## index
index | Re | Mach | Datasource
1 | 50000 | 0 | JavaFoil+Calcfoil stall+Eppler ext transition
2 | 50000 | 0 | XFOIL ncrit=9
3 | 50000 | 0.1 | JavaFoil+Calcfoil stall+Eppler ext transition
4 | 50000 | 0.1 | XFOIL ncrit=9
5 | 50000 | 0.25 | JavaFoil+Calcfoil stall+Eppler ext transition
6 | 50000 | 0.25 | XFOIL ncrit=9
7 | 50000 | 0.5 | JavaFoil+Calcfoil stall+Eppler ext transition
8 | 50000 | 0.5 | XFOIL ncrit=9
9 | 100000 | 0 | JavaFoil+Calcfoil stall+Eppler ext transition
10 | 100000 | 0 | XFOIL ncrit=9
11 | 100000 | 0.1 | JavaFoil+Calcfoil stall+Eppler ext transition
12 | 100000 | 0.1 | XFOIL ncrit=9
13 | 100000 | 0.25 | JavaFoil+Calcfoil stall+Eppler ext transition
14 | 100000 | 0.25 | XFOIL ncrit=9
15 | 100000 | 0.5 | JavaFoil+Calcfoil stall+Eppler ext transition
16 | 100000 | 0.5 | XFOIL ncrit=9
17 | 250000 | 0 | JavaFoil+Calcfoil stall+Eppler ext transition
18 | 250000 | 0 | XFOIL ncrit=9
19 | 250000 | 0.1 | JavaFoil+Calcfoil stall+Eppler ext transition
20 | 250000 | 0.1 | XFOIL ncrit=9
21 | 250000 | 0.25 | JavaFoil+Calcfoil stall+Eppler ext transition
22 | 250000 | 0.25 | XFOIL ncrit=9
23 | 250000 | 0.5 | JavaFoil+Calcfoil stall+Eppler ext transition
24 | 250000 | 0.5 | XFOIL ncrit=9
25 | 500000 | 0 | JavaFoil+Calcfoil stall+Eppler ext transition
26 | 500000 | 0 | XFOIL ncrit=9
27 | 500000 | 0.1 | JavaFoil+Calcfoil stall+Eppler ext transition
28 | 500000 | 0.1 | XFOIL ncrit=9
29 | 500000 | 0.25 | JavaFoil+Calcfoil stall+Eppler ext transition
30 | 500000 | 0.25 | XFOIL ncrit=9
31 | 500000 | 0.5 | JavaFoil+Calcfoil stall+Eppler ext transition
32 | 500000 | 0.5 | XFOIL ncrit=9
33 | 750000 | 0 | JavaFoil+Calcfoil stall+Eppler ext transition
34 | 750000 | 0 | XFOIL ncrit=9
35 | 750000 | 0.1 | JavaFoil+Calcfoil stall+Eppler ext transition
36 | 750000 | 0.1 | XFOIL ncrit=9
37 | 750000 | 0.25 | JavaFoil+Calcfoil stall+Eppler ext transition
38 | 750000 | 0.25 | XFOIL ncrit=9
39 | 750000 | 0.5 | JavaFoil+Calcfoil stall+Eppler ext transition
40 | 750000 | 0.5 | XFOIL ncrit=9
41 | 1000000 | 0 | JavaFoil+Calcfoil stall+Eppler ext transition
42 | 1000000 | 0 | XFOIL ncrit=9
43 | 1000000 | 0.1 | JavaFoil+Calcfoil stall+Eppler ext transition
44 | 1000000 | 0.1 | XFOIL ncrit=9
45 | 1000000 | 0.25 | JavaFoil+Calcfoil stall+Eppler ext transition
46 | 1000000 | 0.25 | XFOIL ncrit=9
47 | 1000000 | 0.5 | JavaFoil+Calcfoil stall+Eppler ext transition
48 | 1000000 | 0.5 | XFOIL ncrit=9
49 | 2000000 | 0 | JavaFoil+Calcfoil stall+Eppler ext transition
50 | 2000000 | 0 | XFOIL ncrit=9
51 | 2000000 | 0.1 | JavaFoil+Calcfoil stall+Eppler ext transition
52 | 2000000 | 0.1 | XFOIL ncrit=9
53 | 2000000 | 0.25 | JavaFoil+Calcfoil stall+Eppler ext transition
54 | 2000000 | 0.25 | XFOIL ncrit=9
55 | 2000000 | 0.5 | JavaFoil+Calcfoil stall+Eppler ext transition
56 | 2000000 | 0.5 | XFOIL ncrit=9
57 | 3000000 | 0 | JavaFoil+Calcfoil stall+Eppler ext transition
58 | 3000000 | 0 | XFOIL ncrit=9
59 | 3000000 | 0.1 | JavaFoil+Calcfoil stall+Eppler ext transition
60 | 3000000 | 0.1 | XFOIL ncrit=9
61 | 3000000 | 0.25 | JavaFoil+Calcfoil stall+Eppler ext transition
62 | 3000000 | 0.25 | XFOIL ncrit=9
63 | 3000000 | 0.5 | JavaFoil+Calcfoil stall+Eppler ext transition
64 | 3000000 | 0.5 | XFOIL ncrit=9
65 | 4000000 | 0 | JavaFoil+Calcfoil stall+Eppler ext transition
66 | 4000000 | 0 | XFOIL ncrit=9
67 | 4000000 | 0.1 | JavaFoil+Calcfoil stall+Eppler ext transition
68 | 4000000 | 0.1 | XFOIL ncrit=9
69 | 4000000 | 0.25 | JavaFoil+Calcfoil stall+Eppler ext transition
70 | 4000000 | 0.25 | XFOIL ncrit=9
71 | 4000000 | 0.5 | JavaFoil+Calcfoil stall+Eppler ext transition
72 | 4000000 | 0.5 | XFOIL ncrit=9
73 | 5000000 | 0 | JavaFoil+Calcfoil stall+Eppler ext transition
74 | 5000000 | 0 | XFOIL ncrit=9
75 | 5000000 | 0.1 | JavaFoil+Calcfoil stall+Eppler ext transition
76 | 5000000 | 0.1 | XFOIL ncrit=9
77 | 5000000 | 0.25 | JavaFoil+Calcfoil stall+Eppler ext transition
78 | 5000000 | 0.25 | XFOIL ncrit=9
79 | 5000000 | 0.5 | JavaFoil+Calcfoil stall+Eppler ext transition
80 | 5000000 | 0.5 | XFOIL ncrit=9
81 | 6000000 | 0 | JavaFoil+Calcfoil stall+Eppler ext transition
82 | 6000000 | 0 | XFOIL ncrit=9
83 | 6000000 | 0.1 | JavaFoil+Calcfoil stall+Eppler ext transition
84 | 6000000 | 0.1 | XFOIL ncrit=9
85 | 6000000 | 0.25 | JavaFoil+Calcfoil stall+Eppler ext transition
86 | 6000000 | 0.25 | XFOIL ncrit=9
87 | 6000000 | 0.5 | JavaFoil+Calcfoil stall+Eppler ext transition
88 | 6000000 | 0.5 | XFOIL ncrit=9
89 | 7000000 | 0 | JavaFoil+Calcfoil stall+Eppler ext transition
90 | 7000000 | 0 | XFOIL ncrit=9
91 | 7000000 | 0.1 | JavaFoil+Calcfoil stall+Eppler ext transition
92 | 7000000 | 0.1 | XFOIL ncrit=9
93 | 7000000 | 0.25 | JavaFoil+Calcfoil stall+Eppler ext transition
94 | 7000000 | 0.25 | XFOIL ncrit=9
95 | 7000000 | 0.5 | JavaFoil+Calcfoil stall+Eppler ext transition
96 | 7000000 | 0.5 | XFOIL ncrit=9
97 | 8000000 | 0 | JavaFoil+Calcfoil stall+Eppler ext transition
98 | 8000000 | 0 | XFOIL ncrit=9
99 | 8000000 | 0.1 | JavaFoil+Calcfoil stall+Eppler ext transition
100 | 8000000 | 0.1 | XFOIL ncrit=9
101 | 8000000 | 0.25 | JavaFoil+Calcfoil stall+Eppler ext transition
102 | 8000000 | 0.25 | XFOIL ncrit=9
103 | 8000000 | 0.5 | JavaFoil+Calcfoil stall+Eppler ext transition
104 | 8000000 | 0.5 | XFOIL ncrit=9
105 | 10000000 | 0 | JavaFoil+Calcfoil stall+Eppler ext transition
106 | 10000000 | 0 | XFOIL ncrit=9
107 | 10000000 | 0.1 | JavaFoil+Calcfoil stall+Eppler ext transition
108 | 10000000 | 0.1 | XFOIL ncrit=9
109 | 10000000 | 0.25 | JavaFoil+Calcfoil stall+Eppler ext transition
110 | 10000000 | 0.25 | XFOIL ncrit=9
111 | 10000000 | 0.5 | JavaFoil+Calcfoil stall+Eppler ext transition
112 | 10000000 | 0.5 | XFOIL ncrit=9
113 | 12000000 | 0 | JavaFoil+Calcfoil stall+Eppler ext transition
114 | 12000000 | 0 | XFOIL ncrit=9
115 | 12000000 | 0.1 | JavaFoil+Calcfoil stall+Eppler ext transition
116 | 12000000 | 0.1 | XFOIL ncrit=9
117 | 12000000 | 0.25 | JavaFoil+Calcfoil stall+Eppler ext transition
118 | 12000000 | 0.25 | XFOIL ncrit=9
119 | 12000000 | 0.5 | JavaFoil+Calcfoil stall+Eppler ext transition
120 | 12000000 | 0.5 | XFOIL ncrit=9
121 | 14000000 | 0 | JavaFoil+Calcfoil stall+Eppler ext transition
122 | 14000000 | 0 | XFOIL ncrit=9
123 | 14000000 | 0.1 | JavaFoil+Calcfoil stall+Eppler ext transition
124 | 14000000 | 0.1 | XFOIL ncrit=9
125 | 14000000 | 0.25 | JavaFoil+Calcfoil stall+Eppler ext transition
126 | 14000000 | 0.25 | XFOIL ncrit=9
127 | 14000000 | 0.5 | JavaFoil+Calcfoil stall+Eppler ext transition
128 | 14000000 | 0.5 | XFOIL ncrit=9
129 | 16000000 | 0 | JavaFoil+Calcfoil stall+Eppler ext transition
130 | 16000000 | 0 | XFOIL ncrit=9
131 | 16000000 | 0.1 | JavaFoil+Calcfoil stall+Eppler ext transition
132 | 16000000 | 0.1 | XFOIL ncrit=9
133 | 16000000 | 0.25 | JavaFoil+Calcfoil stall+Eppler ext transition
134 | 16000000 | 0.25 | XFOIL ncrit=9
135 | 16000000 | 0.5 | JavaFoil+Calcfoil stall+Eppler ext transition
136 | 16000000 | 0.5 | XFOIL ncrit=9
137 | 18000000 | 0 | JavaFoil+Calcfoil stall+Eppler ext transition
138 | 18000000 | 0 | XFOIL ncrit=9
139 | 18000000 | 0.1 | JavaFoil+Calcfoil stall+Eppler ext transition
140 | 18000000 | 0.1 | XFOIL ncrit=9
141 | 18000000 | 0.25 | JavaFoil+Calcfoil stall+Eppler ext transition
142 | 18000000 | 0.25 | XFOIL ncrit=9
143 | 18000000 | 0.5 | JavaFoil+Calcfoil stall+Eppler ext transition
144 | 18000000 | 0.5 | XFOIL ncrit=9
145 | 20000000 | 0 | JavaFoil+Calcfoil stall+Eppler ext transition
146 | 20000000 | 0 | XFOIL ncrit=9
147 | 20000000 | 0.1 | JavaFoil+Calcfoil stall+Eppler ext transition
148 | 20000000 | 0.1 | XFOIL ncrit=9
149 | 20000000 | 0.25 | JavaFoil+Calcfoil stall+Eppler ext transition
150 | 20000000 | 0.25 | XFOIL ncrit=9
151 | 20000000 | 0.5 | JavaFoil+Calcfoil stall+Eppler ext transition
152 | 20000000 | 0.5 | XFOIL ncrit=9

## 1. Re 50k Mach 0.00 (1)
BIGFOIL.COM POLAR EXPORT
goe457
GOE 457 |  |  |  | Cl Max: | 1.398 | at alpha= | 10.5 | deg
JavaFoil+Calcfoil stall+Eppler ext transition |  |  |  | L/D Max: | 62.502 | at alpha= | 5 | deg
Re: | 50000 |  |  | Cd Min: | 0.01236 | at alpha= | 0 | deg
Mach: | 0 |  |  | Cl=0 at alpha= | -4.75 | deg
|  |  |  | @ Cl=0.1, Cd= | 0.040285
|  |  |  | @ Cl=0.4, Cd= | 0.033505
|  |  |  | @ Cl=0.6, Cd= | 0.016103
alpha (deg) | Cl | Cd | Cm | Cl/Cd
-18.5 | -0.364 | 0.3578 | -0.02 | -1.016
-18 | -0.376 | 0.33473 | -0.021 | -1.124
-17.5 | -0.389 | 0.3132 | -0.021 | -1.241
-17 | -0.401 | 0.28717 | -0.022 | -1.395
-16.5 | -0.412 | 0.26463 | -0.022 | -1.557
-16 | -0.422 | 0.24746 | -0.023 | -1.707
-15.5 | -0.432 | 0.2294 | -0.023 | -1.882
-15 | -0.44 | 0.21019 | -0.024 | -2.091
-14.5 | -0.446 | 0.19366 | -0.024 | -2.302
-14 | -0.45 | 0.18045 | -0.025 | -2.494
-13.5 | -0.452 | 0.16538 | -0.026 | -2.732
-13 | -0.451 | 0.1545 | -0.027 | -2.919
-12.5 | -0.447 | 0.14325 | -0.028 | -3.124
-12 | -0.441 | 0.13154 | -0.029 | -3.35
-11.5 | -0.43 | 0.12424 | -0.03 | -3.465
-11 | -0.417 | 0.11221 | -0.03 | -3.714
-10.5 | -0.399 | 0.10469 | -0.031 | -3.816
-10 | -0.379 | 0.09656 | -0.031 | -3.921
-9.5 | -0.354 | 0.08914 | -0.032 | -3.976
-9 | -0.327 | 0.08117 | -0.032 | -4.027
-8.5 | -0.296 | 0.07569 | -0.033 | -3.914
-8 | -0.263 | 0.07047 | -0.033 | -3.73
-7.5 | -0.226 | 0.06464 | -0.034 | -3.497
-7 | -0.187 | 0.06077 | -0.034 | -3.079
-6.5 | -0.147 | 0.05617 | -0.035 | -2.619
-6 | -0.106 | 0.05231 | -0.035 | -2.029
-5.5 | -0.064 | 0.04944 | -0.036 | -1.3
-5 | -0.022 | 0.04659 | -0.037 | -0.464
-4.5 | 0.022 | 0.04411 | -0.037 | 0.492
-4 | 0.066 | 0.04173 | -0.038 | 1.573
-3.5 | 0.11 | 0.03986 | -0.038 | 2.761
-3 | 0.155 | 0.03842 | -0.039 | 4.032
-2.5 | 0.2 | 0.03636 | -0.04 | 5.503
-2 | 0.246 | 0.03549 | -0.041 | 6.92
-1.5 | 0.291 | 0.03469 | -0.042 | 8.398
-1 | 0.337 | 0.03414 | -0.043 | 9.881
-0.5 | 0.384 | 0.03603 | -0.044 | 10.646
0 | 0.534 | 0.01236 | -0.045 | 43.175
0.5 | 0.591 | 0.01609 | -0.094 | 36.713
1 | 0.648 | 0.01617 | -0.095 | 40.043
1.5 | 0.705 | 0.01671 | -0.095 | 42.188
2 | 0.762 | 0.01728 | -0.096 | 44.1
2.5 | 0.819 | 0.01727 | -0.097 | 47.417
3 | 0.876 | 0.01796 | -0.098 | 48.76
3.5 | 0.933 | 0.01559 | -0.099 | 59.815
4 | 0.989 | 0.01622 | -0.1 | 60.977
4.5 | 1.045 | 0.01685 | -0.101 | 62.017
5 | 1.101 | 0.01761 | -0.101 | 62.502
5.5 | 1.156 | 0.01925 | -0.102 | 60.064
6 | 1.211 | 0.02013 | -0.103 | 60.142
6.5 | 1.265 | 0.02109 | -0.104 | 59.956
7 | 1.318 | 0.02225 | -0.104 | 59.228
7.5 | 1.337 | 0.02909 | -0.102 | 45.978
8 | 1.364 | 0.03217 | -0.101 | 42.379
8.5 | 1.208 | 0.06246 | -0.067 | 19.336
9 | 1.237 | 0.06826 | -0.064 | 18.125
9.5 | 1.262 | 0.07372 | -0.063 | 17.121
10 | 1.284 | 0.07922 | -0.062 | 16.206
10.5 | 1.398 | 0.06344 | -0.089 | 22.04
11 | 1.36 | 0.0802 | -0.08 | 16.952
11.5 | 1.306 | 0.09639 | -0.046 | 13.55
12 | 1.307 | 0.103 | -0.045 | 12.686
12.5 | 1.301 | 0.11152 | -0.044 | 11.671
13 | 1.291 | 0.1204 | -0.043 | 10.72
13.5 | 1.274 | 0.12993 | -0.043 | 9.809
14 | 1.253 | 0.1407 | -0.042 | 8.906
14.5 | 1.227 | 0.15261 | -0.042 | 8.042
15 | 1.197 | 0.16471 | -0.041 | 7.27
15.5 | 1.164 | 0.18118 | -0.041 | 6.424

## 2. Re 50k Mach 0.00 (2)
BIGFOIL.COM POLAR EXPORT
goe457
GOE 457 |  |  |  | Cl Max: | 1.3506 | at alpha= | 10.5 | deg
XFOIL ncrit=9 |  |  |  | L/D Max: | 34.4703 | at alpha= | 7.5 | deg
Re: | 50000 |  |  | Cd Min: | 0.24341 | at alpha= | -20 | deg
Mach: | 0 |  |  | Cl=0 at alpha= | -1.3484 | deg
|  |  |  | @ Cl=0.1, Cd= | 0.026881
|  |  |  | @ Cl=0.4, Cd= | 0.024894
|  |  |  | @ Cl=0.6, Cd= | 0.024341
alpha (deg) | Cl | Cd | Cm | Cl/Cd
-20 | -0.6274 | 0.24341 | 0.0254 | -2.5775
-19.5 | -0.6146 | 0.24159 | 0.0209 | -2.544
-19 | -0.6076 | 0.24331 | 0.016 | -2.4972
-18.5 | -0.581 | 0.22666 | 0.0152 | -2.5633
-18 | -0.5635 | 0.21961 | 0.0129 | -2.5659
-17.5 | -0.5478 | 0.21388 | 0.01 | -2.5612
-17 | -0.5352 | 0.21034 | 0.0063 | -2.5445
-16.5 | -0.534 | 0.21268 | 0.0015 | -2.5108
-16 | -0.5047 | 0.19673 | 0.0014 | -2.5654
-15.5 | -0.4887 | 0.19022 | -0.0006 | -2.5691
-15 | -0.4764 | 0.18521 | -0.0033 | -2.5722
-14.5 | -0.4757 | 0.18495 | -0.0074 | -2.572
-14 | -0.4543 | 0.17393 | -0.0084 | -2.612
-13.5 | -0.437 | 0.16636 | -0.0093 | -2.6268
-13 | -0.431 | 0.16258 | -0.0121 | -2.651
-12.5 | -0.4261 | 0.15761 | -0.0146 | -2.7035
-12 | -0.4047 | 0.14861 | -0.0144 | -2.7232
-11.5 | -0.408 | 0.14652 | -0.0175 | -2.7846
-11 | -0.3883 | 0.13704 | -0.0173 | -2.8335
-10.5 | -0.3811 | 0.1319 | -0.0185 | -2.8893
-10 | -0.3783 | 0.12651 | -0.02 | -2.9903
-9.5 | -0.3702 | 0.12103 | -0.0202 | -3.0587
-9 | -0.359 | 0.11425 | -0.0197 | -3.1422
-8.5 | -0.3817 | 0.11361 | -0.0216 | -3.3597
-8 | -0.3637 | 0.10556 | -0.0196 | -3.4454
-7.5 | -0.3564 | 0.09925 | -0.0176 | -3.5909
-7 | -0.3653 | 0.09485 | -0.0155 | -3.8513
-6.5 | -0.3675 | 0.0899 | -0.0141 | -4.0879
-6 | -0.3669 | 0.08499 | -0.0126 | -4.317
-5.5 | -0.3667 | 0.07988 | -0.0122 | -4.5906
-5 | -0.3602 | 0.07452 | -0.0109 | -4.8336
-4.5 | -0.3495 | 0.06889 | -0.0069 | -5.0733
-4 | -0.3419 | 0.0637 | -0.0024 | -5.3673
-2.5 | -0.3499 | 0.04952 | 0.0378 | -7.0658
-2 | -0.0667 | 0.03377 | -0.047 | -1.9751
-1.5 | -0.0148 | 0.03023 | -0.0472 | -0.48958
-1 | 0.034 | 0.02795 | -0.0467 | 1.2165
-0.5 | 0.0744 | 0.02682 | -0.0454 | 2.774
0 | 0.1204 | 0.02693 | -0.0467 | 4.4709
0.5 | 0.2596 | 0.02387 | -0.0616 | 10.8756
1 | 0.3795 | 0.02489 | -0.0742 | 15.2471
1.5 | 0.4886 | 0.02491 | -0.0831 | 19.6146
2 | 0.5835 | 0.02443 | -0.0883 | 23.8846
2.5 | 0.6646 | 0.02399 | -0.0906 | 27.7032
3 | 0.7366 | 0.02394 | -0.0913 | 30.7686
3.5 | 0.8053 | 0.02428 | -0.0915 | 33.1672
4 | 0.855 | 0.02571 | -0.0898 | 33.2555
4.5 | 0.9064 | 0.02723 | -0.0883 | 33.2868
5 | 0.9557 | 0.02891 | -0.0865 | 33.0578
5.5 | 1.0005 | 0.03018 | -0.083 | 33.1511
6 | 1.0453 | 0.03127 | -0.0793 | 33.4282
6.5 | 1.0879 | 0.03252 | -0.0756 | 33.4533
7 | 1.1319 | 0.03317 | -0.0716 | 34.1242
7.5 | 1.1713 | 0.03398 | -0.0668 | 34.4703
8 | 1.2031 | 0.03613 | -0.0621 | 33.2992
8.5 | 1.2406 | 0.03945 | -0.059 | 31.4474
9 | 1.2763 | 0.04359 | -0.0563 | 29.2797
9.5 | 1.2997 | 0.04841 | -0.0527 | 26.8478
10 | 1.3154 | 0.05312 | -0.0486 | 24.7628
10.5 | 1.3506 | 0.05399 | -0.0454 | 25.0157
11 | 1.2268 | 0.07305 | -0.0378 | 16.794
11.5 | 1.1926 | 0.08319 | -0.0367 | 14.3359
12 | 1.2169 | 0.08196 | -0.0322 | 14.8475

## 3. Re 50k Mach 0.10 (1)
BIGFOIL.COM POLAR EXPORT
goe457
GOE 457 |  |  |  | Cl Max: | 1.392 | at alpha= | 10.5 | deg
JavaFoil+Calcfoil stall+Eppler ext transition |  |  |  | L/D Max: | 62.117 | at alpha= | 4.5 | deg
Re: | 50000 |  |  | Cd Min: | 0.01238 | at alpha= | 0 | deg
Mach: | 0.1 |  |  | Cl=0 at alpha= | -4.75 | deg
|  |  |  | @ Cl=0.1, Cd= | 0.040353
|  |  |  | @ Cl=0.4, Cd= | 0.03369
|  |  |  | @ Cl=0.6, Cd= | 0.016066
alpha (deg) | Cl | Cd | Cm | Cl/Cd
-18 | -0.34 | 0.36304 | -0.021 | -0.936
-17.5 | -0.354 | 0.34286 | -0.021 | -1.033
-17 | -0.368 | 0.31034 | -0.021 | -1.187
-16.5 | -0.382 | 0.27839 | -0.022 | -1.372
-16 | -0.395 | 0.25966 | -0.022 | -1.521
-15.5 | -0.407 | 0.24182 | -0.023 | -1.682
-15 | -0.417 | 0.22573 | -0.024 | -1.848
-14.5 | -0.426 | 0.20747 | -0.024 | -2.054
-14 | -0.433 | 0.18775 | -0.025 | -2.305
-13.5 | -0.437 | 0.17186 | -0.026 | -2.544
-13 | -0.439 | 0.16052 | -0.027 | -2.735
-12.5 | -0.438 | 0.1458 | -0.028 | -3.001
-12 | -0.433 | 0.13394 | -0.029 | -3.232
-11.5 | -0.425 | 0.1239 | -0.03 | -3.427
-11 | -0.413 | 0.11137 | -0.03 | -3.704
-10.5 | -0.397 | 0.10731 | -0.031 | -3.697
-10 | -0.377 | 0.0973 | -0.031 | -3.874
-9.5 | -0.354 | 0.08943 | -0.032 | -3.953
-9 | -0.327 | 0.08222 | -0.033 | -3.973
-8.5 | -0.297 | 0.07563 | -0.033 | -3.92
-8 | -0.263 | 0.07143 | -0.033 | -3.687
-7.5 | -0.227 | 0.06533 | -0.034 | -3.469
-7 | -0.188 | 0.06132 | -0.034 | -3.061
-6.5 | -0.148 | 0.05658 | -0.035 | -2.61
-6 | -0.107 | 0.05264 | -0.036 | -2.024
-5.5 | -0.065 | 0.04968 | -0.036 | -1.299
-5 | -0.022 | 0.04679 | -0.037 | -0.464
-4.5 | 0.022 | 0.04427 | -0.037 | 0.492
-4 | 0.066 | 0.04169 | -0.038 | 1.581
-3.5 | 0.111 | 0.03992 | -0.038 | 2.77
-3 | 0.156 | 0.0384 | -0.039 | 4.053
-2.5 | 0.201 | 0.03634 | -0.041 | 5.534
-2 | 0.247 | 0.03554 | -0.041 | 6.943
-1.5 | 0.293 | 0.03473 | -0.042 | 8.43
-1 | 0.339 | 0.03413 | -0.043 | 9.933
-0.5 | 0.385 | 0.03604 | -0.044 | 10.694
0 | 0.536 | 0.01238 | -0.045 | 43.332
0.5 | 0.594 | 0.01605 | -0.094 | 36.992
1 | 0.651 | 0.0162 | -0.095 | 40.193
1.5 | 0.708 | 0.01673 | -0.096 | 42.338
2 | 0.766 | 0.01733 | -0.097 | 44.186
2.5 | 0.823 | 0.01733 | -0.098 | 47.504
3 | 0.88 | 0.01805 | -0.099 | 48.771
3.5 | 0.937 | 0.01561 | -0.099 | 60.059
4 | 0.994 | 0.01622 | -0.1 | 61.282
4.5 | 1.05 | 0.01691 | -0.101 | 62.117
5 | 1.106 | 0.01834 | -0.102 | 60.322
5.5 | 1.161 | 0.01932 | -0.103 | 60.114
6 | 1.216 | 0.0202 | -0.103 | 60.21
6.5 | 1.27 | 0.02121 | -0.104 | 59.904
7 | 1.324 | 0.02241 | -0.105 | 59.088
7.5 | 1.341 | 0.02939 | -0.103 | 45.617
8 | 1.342 | 0.03427 | -0.099 | 39.146
8.5 | 1.213 | 0.06251 | -0.068 | 19.41
9 | 1.242 | 0.06797 | -0.065 | 18.272
9.5 | 1.265 | 0.07427 | -0.063 | 17.036
10 | 1.285 | 0.08094 | -0.061 | 15.876
10.5 | 1.392 | 0.06567 | -0.088 | 21.204
11 | 1.35 | 0.08332 | -0.078 | 16.201
11.5 | 1.303 | 0.09744 | -0.046 | 13.377
12 | 1.301 | 0.10438 | -0.045 | 12.468
12.5 | 1.293 | 0.11324 | -0.044 | 11.419
13 | 1.279 | 0.1225 | -0.043 | 10.437
13.5 | 1.258 | 0.13349 | -0.043 | 9.425
14 | 1.232 | 0.14508 | -0.042 | 8.494
14.5 | 1.202 | 0.15639 | -0.042 | 7.683
15 | 1.166 | 0.17238 | -0.041 | 6.767
15.5 | 1.128 | 0.18598 | -0.041 | 6.064

## 4. Re 50k Mach 0.10 (2)
BIGFOIL.COM POLAR EXPORT
goe457
GOE 457 |  |  |  | Cl Max: | 1.3347 | at alpha= | 11 | deg
XFOIL ncrit=9 |  |  |  | L/D Max: | 33.7291 | at alpha= | 7.5 | deg
Re: | 50000 |  |  | Cd Min: | 0.24505 | at alpha= | -19 | deg
Mach: | 0.1 |  |  | Cl=0 at alpha= | -1.3279 | deg
|  |  |  | @ Cl=0.1, Cd= | 0.027125
|  |  |  | @ Cl=0.4, Cd= | 0.024931
|  |  |  | @ Cl=0.6, Cd= | 0.024421
alpha (deg) | Cl | Cd | Cm | Cl/Cd
-20 | -0.6294 | 0.2443 | 0.0255 | -2.5763
-19.5 | -0.6171 | 0.24302 | 0.0209 | -2.5393
-19 | -0.6105 | 0.24505 | 0.016 | -2.4913
-18.5 | -0.582 | 0.22688 | 0.0155 | -2.5652
-18 | -0.5647 | 0.2201 | 0.0131 | -2.5657
-17.5 | -0.549 | 0.21445 | 0.0101 | -2.56
-17 | -0.537 | 0.21141 | 0.0062 | -2.5401
-16.5 | -0.5366 | 0.21417 | 0.0014 | -2.5055
-16 | -0.5049 | 0.19697 | 0.0016 | -2.5633
-15.5 | -0.4892 | 0.19063 | -0.0006 | -2.5662
-15 | -0.4773 | 0.18589 | -0.0035 | -2.5676
-14.5 | -0.4778 | 0.18618 | -0.0077 | -2.5663
-14 | -0.4528 | 0.17374 | -0.0081 | -2.6062
-13.5 | -0.4369 | 0.16671 | -0.0093 | -2.6207
-13 | -0.4324 | 0.16351 | -0.0123 | -2.6445
-12.5 | -0.4202 | 0.15618 | -0.0139 | -2.6905
-12 | -0.4043 | 0.14901 | -0.0144 | -2.7132
-11.5 | -0.4099 | 0.14756 | -0.0179 | -2.7779
-11 | -0.3865 | 0.13716 | -0.0172 | -2.8179
-10.5 | -0.3819 | 0.13262 | -0.0188 | -2.8797
-10 | -0.3736 | 0.12607 | -0.0195 | -2.9634
-9.5 | -0.3715 | 0.12184 | -0.0205 | -3.0491
-9 | -0.3576 | 0.11455 | -0.0197 | -3.1218
-8.5 | -0.3637 | 0.11053 | -0.0206 | -3.2905
-8 | -0.366 | 0.10641 | -0.0199 | -3.4395
-7.5 | -0.356 | 0.0997 | -0.0177 | -3.5707
-7 | -0.3607 | 0.09487 | -0.0154 | -3.802
-6.5 | -0.3642 | 0.09006 | -0.0136 | -4.044
-6 | -0.3676 | 0.08557 | -0.0129 | -4.2959
-5.5 | -0.3647 | 0.08004 | -0.0112 | -4.5565
-5 | -0.3597 | 0.07476 | -0.0099 | -4.8114
-4.5 | -0.35 | 0.0693 | -0.0065 | -5.0505
-4 | -0.3427 | 0.06403 | -0.0017 | -5.3522
-3.5 | -0.34 | 0.05914 | 0.0085 | -5.7491
-2.5 | -0.3164 | 0.03713 | 0.0395 | -8.5214
-2 | -0.0686 | 0.03413 | -0.047 | -2.01
-1.5 | -0.0168 | 0.0305 | -0.0473 | -0.55082
-1 | 0.032 | 0.02821 | -0.0468 | 1.1343
-0.5 | 0.0725 | 0.02711 | -0.0456 | 2.6743
0 | 0.1282 | 0.02714 | -0.0486 | 4.7237
0.5 | 0.2649 | 0.02398 | -0.0629 | 11.0467
1 | 0.3901 | 0.02492 | -0.076 | 15.6541
1.5 | 0.4886 | 0.02503 | -0.083 | 19.5206
2 | 0.5855 | 0.02453 | -0.0884 | 23.8687
2.5 | 0.6731 | 0.02387 | -0.0914 | 28.1986
3 | 0.7419 | 0.02399 | -0.0917 | 30.9254
3.5 | 0.8039 | 0.02469 | -0.0912 | 32.5597
4 | 0.8592 | 0.0259 | -0.09 | 33.1737
4.5 | 0.9121 | 0.02739 | -0.0886 | 33.3005
5 | 0.9598 | 0.0292 | -0.0865 | 32.8699
5.5 | 1.0073 | 0.03027 | -0.0831 | 33.2772
6 | 1.051 | 0.03147 | -0.0793 | 33.3969
6.5 | 1.0935 | 0.03271 | -0.0754 | 33.4301
7 | 1.1328 | 0.03366 | -0.0708 | 33.6542
7.5 | 1.1704 | 0.0347 | -0.0658 | 33.7291
8 | 1.2097 | 0.03651 | -0.0618 | 33.1334
8.5 | 1.2467 | 0.04007 | -0.0587 | 31.1131
9 | 1.2752 | 0.04479 | -0.0553 | 28.4706
9.5 | 1.2968 | 0.04983 | -0.0516 | 26.0245
10 | 1.3105 | 0.05484 | -0.0475 | 23.8968
10.5 | 1.3116 | 0.05926 | -0.0425 | 22.133
11 | 1.3347 | 0.06045 | -0.0381 | 22.0794
11.5 | 1.2816 | 0.06944 | -0.0318 | 18.4562
12 | 1.2452 | 0.0775 | -0.0294 | 16.0671
14 | 0.9213 | 0.17995 | -0.094 | 5.1198
14.5 | 0.9312 | 0.18715 | -0.0965 | 4.9757
15 | 0.9531 | 0.19497 | -0.0965 | 4.8884
15.5 | 0.9619 | 0.2026 | -0.0987 | 4.7478
16 | 0.9704 | 0.21 | -0.1019 | 4.621

## 5. Re 50k Mach 0.25 (1)
BIGFOIL.COM POLAR EXPORT
goe457
GOE 457 |  |  |  | Cl Max: | 1.395 | at alpha= | 10 | deg
JavaFoil+Calcfoil stall+Eppler ext transition |  |  |  | L/D Max: | 63.72 | at alpha= | 4.5 | deg
Re: | 50000 |  |  | Cd Min: | 0.0126 | at alpha= | 0 | deg
Mach: | 0.25 |  |  | Cl=0 at alpha= | -4.75 | deg
|  |  |  | @ Cl=0.1, Cd= | 0.040789
|  |  |  | @ Cl=0.4, Cd= | 0.035669
|  |  |  | @ Cl=0.6, Cd= | 0.015
alpha (deg) | Cl | Cd | Cm | Cl/Cd
-16 | -0.087 | 1.0507 | -0.024 | -0.082
-15.5 | -0.16 | 0.60348 | -0.023 | -0.265
-15 | -0.205 | 0.45114 | -0.022 | -0.455
-14.5 | -0.244 | 0.35519 | -0.022 | -0.686
-14 | -0.277 | 0.29436 | -0.023 | -0.942
-13.5 | -0.307 | 0.25039 | -0.024 | -1.224
-13 | -0.331 | 0.22187 | -0.025 | -1.493
-12.5 | -0.351 | 0.18943 | -0.026 | -1.852
-12 | -0.365 | 0.16772 | -0.028 | -2.175
-11.5 | -0.373 | 0.14854 | -0.029 | -2.511
-11 | -0.375 | 0.13285 | -0.03 | -2.824
-10.5 | -0.371 | 0.11873 | -0.032 | -3.124
-10 | -0.361 | 0.10638 | -0.032 | -3.389
-9.5 | -0.344 | 0.10038 | -0.033 | -3.43
-9 | -0.323 | 0.09015 | -0.033 | -3.579
-8.5 | -0.296 | 0.08182 | -0.034 | -3.619
-8 | -0.265 | 0.07481 | -0.034 | -3.546
-7.5 | -0.229 | 0.06862 | -0.035 | -3.342
-7 | -0.191 | 0.06392 | -0.035 | -2.98
-6.5 | -0.15 | 0.05782 | -0.036 | -2.599
-6 | -0.109 | 0.0539 | -0.037 | -2.016
-5.5 | -0.066 | 0.05045 | -0.037 | -1.307
-5 | -0.022 | 0.04744 | -0.038 | -0.468
-4.5 | 0.022 | 0.04476 | -0.038 | 0.499
-4 | 0.068 | 0.04219 | -0.039 | 1.602
-3.5 | 0.113 | 0.04022 | -0.039 | 2.82
-3 | 0.16 | 0.03872 | -0.04 | 4.126
-2.5 | 0.206 | 0.03635 | -0.042 | 5.678
-2 | 0.253 | 0.03548 | -0.042 | 7.142
-1.5 | 0.301 | 0.03467 | -0.043 | 8.674
-1 | 0.348 | 0.0341 | -0.044 | 10.214
-0.5 | 0.396 | 0.03628 | -0.045 | 10.915
0 | 0.551 | 0.0126 | -0.046 | 43.727
0.5 | 0.61 | 0.01549 | -0.097 | 39.383
1 | 0.669 | 0.01643 | -0.098 | 40.712
1.5 | 0.728 | 0.017 | -0.098 | 42.819
2 | 0.787 | 0.01767 | -0.1 | 44.531
2.5 | 0.845 | 0.01769 | -0.1 | 47.79
3 | 0.904 | 0.01841 | -0.101 | 49.112
3.5 | 0.963 | 0.01552 | -0.102 | 62.042
4 | 1.021 | 0.01616 | -0.103 | 63.159
4.5 | 1.078 | 0.01692 | -0.104 | 63.72
5 | 1.135 | 0.01841 | -0.105 | 61.652
5.5 | 1.191 | 0.01945 | -0.105 | 61.261
6 | 1.247 | 0.02043 | -0.106 | 61.06
6.5 | 1.302 | 0.02154 | -0.107 | 60.437
7 | 1.323 | 0.02894 | -0.105 | 45.707
7.5 | 1.358 | 0.03149 | -0.104 | 43.126
8 | 1.198 | 0.06034 | -0.069 | 19.856
8.5 | 1.233 | 0.06564 | -0.067 | 18.787
9 | 1.261 | 0.07241 | -0.064 | 17.421
9.5 | 1.281 | 0.07792 | -0.063 | 16.445
10 | 1.395 | 0.06322 | -0.092 | 22.061
10.5 | 1.343 | 0.08202 | -0.08 | 16.378
11 | 1.287 | 0.09554 | -0.047 | 13.469
11.5 | 1.274 | 0.10501 | -0.046 | 12.128
12 | 1.25 | 0.11383 | -0.044 | 10.98
12.5 | 1.215 | 0.12657 | -0.043 | 9.603
13 | 1.17 | 0.13995 | -0.042 | 8.36
13.5 | 1.114 | 0.1565 | -0.042 | 7.118
14 | 1.048 | 0.17479 | -0.041 | 5.996
14.5 | 0.973 | 0.1997 | -0.04 | 4.874
15 | 0.891 | 0.22435 | -0.039 | 3.971

## 6. Re 50k Mach 0.25 (2)
BIGFOIL.COM POLAR EXPORT
goe457
GOE 457 |  |  |  | Cl Max: | 1.2671 | at alpha= | 9.5 | deg
XFOIL ncrit=9 |  |  |  | L/D Max: | 32.3958 | at alpha= | 7 | deg
Re: | 50000 |  |  | Cd Min: | 0.19113 | at alpha= | 14.5 | deg
Mach: | 0.25 |  |  | Cl=0 at alpha= | -1.2008 | deg
|  |  |  | @ Cl=0.1, Cd= | 0.028441
|  |  |  | @ Cl=0.4, Cd= | 0.024806
|  |  |  | @ Cl=0.6, Cd= | 0.024734
alpha (deg) | Cl | Cd | Cm | Cl/Cd
-2 | -0.0887 | 0.03638 | -0.0455 | -2.4382
-1.5 | -0.0289 | 0.03207 | -0.0475 | -0.90115
-1 | 0.0194 | 0.02972 | -0.0474 | 0.65276
-0.5 | 0.0592 | 0.02863 | -0.0466 | 2.0678
0 | 0.1693 | 0.02812 | -0.0578 | 6.0206
0.5 | 0.3033 | 0.0246 | -0.0708 | 12.3293
1.5 | 0.5187 | 0.02506 | -0.0873 | 20.6983
2 | 0.6085 | 0.0247 | -0.0909 | 24.6356
2.5 | 0.6884 | 0.02452 | -0.0924 | 28.075
3 | 0.7634 | 0.02468 | -0.0931 | 30.9319
3.5 | 0.8204 | 0.02587 | -0.0919 | 31.7124
4 | 0.8778 | 0.02724 | -0.0907 | 32.2247
4.5 | 0.9295 | 0.02904 | -0.0889 | 32.0076
5 | 0.9716 | 0.03123 | -0.0859 | 31.1111
5.5 | 1.0206 | 0.03221 | -0.0818 | 31.6858
6 | 1.0662 | 0.03352 | -0.0777 | 31.8079
6.5 | 1.1101 | 0.03459 | -0.073 | 32.0931
7 | 1.1507 | 0.03552 | -0.0677 | 32.3958
7.5 | 1.1866 | 0.03751 | -0.0625 | 31.6342
8 | 1.228 | 0.04016 | -0.0588 | 30.5777
8.5 | 1.2448 | 0.0457 | -0.0543 | 27.2385
9 | 1.2563 | 0.0519 | -0.05 | 24.2062
9.5 | 1.2671 | 0.05801 | -0.0462 | 21.8428
10 | 1.1874 | 0.07009 | -0.0406 | 16.9411
10.5 | 1.0789 | 0.09073 | -0.047 | 11.8913
11 | 0.9652 | 0.11985 | -0.0654 | 8.0534
11.5 | 0.925 | 0.13764 | -0.0757 | 6.7204
13.5 | 0.9167 | 0.17663 | -0.095 | 5.1899
14 | 0.9299 | 0.18371 | -0.0971 | 5.0618
14.5 | 0.9418 | 0.19113 | -0.0997 | 4.9275

## 7. Re 50k Mach 0.50 (1)
BIGFOIL.COM POLAR EXPORT
goe457
GOE 457 |  |  |  | Cl Max: | 1.359 | at alpha= | 20 | deg
JavaFoil+Calcfoil stall+Eppler ext transition |  |  |  | L/D Max: | 49.02 | at alpha= | 3.5 | deg
Re: | 50000 |  |  | Cd Min: | 0.01366 | at alpha= | 0 | deg
Mach: | 0.5 |  |  | Cl=0 at alpha= | -4.75 | deg
|  |  |  | @ Cl=0.1, Cd= | 0.043805
|  |  |  | @ Cl=0.4, Cd= | 0.035409
|  |  |  | @ Cl=0.6, Cd= | 0.015838
alpha (deg) | Cl | Cd | Cm | Cl/Cd
-20 | -0.724 | 0.36158 | -0.036 | -2.001
-19.5 | -0.699 | 0.35907 | -0.034 | -1.946
-19 | -0.676 | 0.34687 | -0.033 | -1.949
-18.5 | -0.654 | 0.34026 | -0.033 | -1.922
-18 | -0.632 | 0.33726 | -0.034 | -1.873
-17.5 | -0.61 | 0.29744 | -0.035 | -2.05
-17 | -0.587 | 0.28735 | -0.035 | -2.044
-16.5 | -0.565 | 0.28248 | -0.035 | -2
-16 | -0.542 | 0.28424 | -0.036 | -1.908
-15.5 | -0.52 | 0.27581 | -0.036 | -1.884
-15 | -0.497 | 0.26783 | -0.037 | -1.855
-14.5 | -0.474 | 0.26217 | -0.038 | -1.807
-14 | -0.451 | 0.25854 | -0.038 | -1.743
-13.5 | -0.427 | 0.25196 | -0.039 | -1.696
-13 | -0.403 | 0.24775 | -0.035 | -1.625
-12.5 | -0.379 | 0.24364 | -0.035 | -1.556
-12 | -0.356 | 0.23919 | -0.035 | -1.486
-11.5 | -0.332 | 0.23024 | -0.035 | -1.441
-11 | -0.308 | 0.22663 | -0.036 | -1.359
-10.5 | -0.284 | 0.22316 | -0.036 | -1.273
-10 | -0.26 | 0.23852 | -0.037 | -1.09
-9.5 | -0.236 | 0.21672 | -0.037 | -1.088
-9 | -0.212 | 0.21383 | -0.038 | -0.989
-8.5 | -0.187 | 0.21113 | -0.038 | -0.886
-8 | -0.163 | 0.22902 | -0.038 | -0.71
-7.5 | -0.138 | 0.19819 | -0.039 | -0.696
-7 | -0.17 | 0.09642 | -0.04 | -1.767
-6.5 | -0.148 | 0.07786 | -0.04 | -1.898
-6 | -0.112 | 0.06653 | -0.04 | -1.681
-5.5 | -0.07 | 0.05884 | -0.041 | -1.185
-5 | -0.024 | 0.05313 | -0.041 | -0.45
-4.5 | 0.024 | 0.04861 | -0.042 | 0.5
-4 | 0.074 | 0.04512 | -0.043 | 1.645
-3.5 | 0.125 | 0.04254 | -0.043 | 2.944
-3 | 0.177 | 0.03919 | -0.045 | 4.52
-2.5 | 0.23 | 0.03758 | -0.046 | 6.108
-2 | 0.282 | 0.03643 | -0.047 | 7.75
-1.5 | 0.335 | 0.03561 | -0.047 | 9.419
-1 | 0.389 | 0.0349 | -0.049 | 11.142
-0.5 | 0.442 | 0.03735 | -0.05 | 11.844
0 | 0.616 | 0.01366 | -0.051 | 45.076
0.5 | 0.681 | 0.01415 | -0.052 | 48.166
1 | 0.747 | 0.01708 | -0.11 | 43.732
1.5 | 0.813 | 0.0183 | -0.11 | 44.409
2 | 0.878 | 0.01909 | -0.111 | 45.996
2.5 | 0.943 | 0.02014 | -0.112 | 46.842
3 | 0.996 | 0.0207 | -0.112 | 48.121
3.5 | 1.058 | 0.02158 | -0.113 | 49.02
4 | 1.113 | 0.02294 | -0.113 | 48.529
4.5 | 1.186 | 0.02521 | -0.115 | 47.045
5 | 1.233 | 0.02719 | -0.115 | 45.358
5.5 | 1.284 | 0.02925 | -0.115 | 43.884
6 | 1.324 | 0.03193 | -0.114 | 41.478
6.5 | 1.284 | 0.04159 | -0.104 | 30.875
7 | 1.204 | 0.06198 | -0.072 | 19.431
7.5 | 1.237 | 0.06868 | -0.07 | 18.011
8 | 1.263 | 0.07599 | -0.067 | 16.621
8.5 | 1.285 | 0.0856 | -0.066 | 15.013
9 | 1.267 | 0.10073 | -0.065 | 12.575
9.5 | 1.078 | 0.11535 | -0.047 | 9.344
10 | 0.785 | 0.1802 | -0.041 | 4.355
10.5 | 0.813 | 0.1873 | -0.046 | 4.339
11 | 0.845 | 0.27145 | -0.063 | 3.114
11.5 | 0.873 | 0.28999 | -0.064 | 3.01
12 | 0.9 | 0.31619 | -0.063 | 2.847
12.5 | 0.928 | 0.32391 | -0.064 | 2.866
13 | 0.957 | 0.30269 | -0.066 | 3.16
13.5 | 0.987 | 0.33809 | -0.07 | 2.918
14 | 1.017 | 0.34191 | -0.074 | 2.976
14.5 | 1.045 | 0.35818 | -0.074 | 2.919
15 | 1.073 | 0.3941 | -0.074 | 2.722
15.5 | 1.101 | 0.3989 | -0.074 | 2.759
16 | 1.129 | 0.40355 | -0.075 | 2.797
16.5 | 1.157 | 0.4056 | -0.076 | 2.852
17 | 1.191 | 0.41994 | -0.082 | 2.837
17.5 | 1.219 | 0.46555 | -0.081 | 2.618
18 | 1.247 | 0.425 | -0.082 | 2.934
18.5 | 1.275 | 0.42735 | -0.083 | 2.983
19 | 1.303 | 0.42842 | -0.083 | 3.041
19.5 | 1.331 | 0.44972 | -0.084 | 2.959
20 | 1.359 | 0.45788 | -0.084 | 2.968

## 8. Re 50k Mach 0.50 (2)
BIGFOIL.COM POLAR EXPORT
goe457
GOE 457 |  |  |  | Cl Max: | 1.2154 | at alpha= | 20 | deg
XFOIL ncrit=9 |  |  |  | L/D Max: | 26.1941 | at alpha= | 3 | deg
Re: | 50000 |  |  | Cd Min: | 0.30723 | at alpha= | 20 | deg
Mach: | 0.5 |  |  | Cl=0 at alpha= | -1.0335 | deg
|  |  |  | @ Cl=0.1, Cd= | 0.034218
|  |  |  | @ Cl=0.4, Cd= | 0.026395
|  |  |  | @ Cl=0.6, Cd= | 0.026573
alpha (deg) | Cl | Cd | Cm | Cl/Cd
-20 | -0.6957 | 0.26813 | 0.0332 | -2.5946
-19.5 | -0.6743 | 0.26038 | 0.0293 | -2.5897
-19 | -0.6537 | 0.25364 | 0.0251 | -2.5773
-18.5 | -0.6351 | 0.24933 | 0.0203 | -2.5472
-18 | -0.6228 | 0.2502 | 0.0148 | -2.4892
-17.5 | -0.5933 | 0.23296 | 0.0132 | -2.5468
-17 | -0.5718 | 0.22492 | 0.0102 | -2.5422
-16.5 | -0.553 | 0.21903 | 0.0065 | -2.5248
-16 | -0.5418 | 0.2182 | 0.0016 | -2.483
-15.5 | -0.5173 | 0.20638 | -0.0005 | -2.5065
-15 | -0.4948 | 0.19736 | -0.0025 | -2.5071
-14.5 | -0.4782 | 0.19157 | -0.0056 | -2.4962
-14 | -0.4743 | 0.19169 | -0.01 | -2.4743
-13.5 | -0.4429 | 0.17739 | -0.0103 | -2.4968
-13 | -0.4307 | 0.17271 | -0.013 | -2.4938
-12.5 | -0.4176 | 0.16638 | -0.0153 | -2.5099
-12 | -0.3971 | 0.15801 | -0.0161 | -2.5131
-11.5 | -0.3998 | 0.15704 | -0.0194 | -2.5458
-11 | -0.3708 | 0.14534 | -0.0189 | -2.5513
-10.5 | -0.3747 | 0.14367 | -0.0215 | -2.6081
-10 | -0.3507 | 0.13382 | -0.0209 | -2.6207
-9.5 | -0.3395 | 0.12737 | -0.0212 | -2.6655
-9 | -0.3529 | 0.12662 | -0.023 | -2.7871
-8.5 | -0.3322 | 0.11787 | -0.0218 | -2.8184
-8 | -0.319 | 0.11089 | -0.0207 | -2.8767
-7.5 | -0.3154 | 0.10566 | -0.0195 | -2.985
-7 | -0.3227 | 0.10192 | -0.0177 | -3.1662
-6.5 | -0.3394 | 0.09897 | -0.0145 | -3.4293
-6 | -0.3189 | 0.09086 | -0.0109 | -3.5098
-5.5 | -0.3457 | 0.08878 | -0.0074 | -3.8939
-5 | -0.3487 | 0.08367 | -0.0035 | -4.1676
-4.5 | -0.3403 | 0.07728 | 0.0028 | -4.4035
-4 | -0.3457 | 0.07251 | 0.0102 | -4.7676
-3.5 | -0.3436 | 0.06681 | 0.0219 | -5.1429
-3 | -0.2164 | 0.05427 | 0.0289 | -3.9875
-2.5 | -0.2305 | 0.0508 | 0.0353 | -4.5374
-2 | -0.1914 | 0.0476 | -0.0298 | -4.021
-1.5 | -0.1059 | 0.041 | -0.0434 | -2.5829
-1 | 0.0076 | 0.03652 | -0.0576 | 0.20811
-0.5 | 0.1537 | 0.03288 | -0.0734 | 4.6746
0 | 0.2807 | 0.0307 | -0.0834 | 9.1433
0.5 | 0.409 | 0.02607 | -0.0917 | 15.6885
1 | 0.5036 | 0.02644 | -0.0948 | 19.0469
1.5 | 0.5984 | 0.02656 | -0.0974 | 22.5301
2 | 0.678 | 0.02722 | -0.0978 | 24.9082
2.5 | 0.745 | 0.02859 | -0.0969 | 26.0581
3 | 0.8018 | 0.03061 | -0.095 | 26.1941
3.5 | 0.8519 | 0.03317 | -0.0927 | 25.6828
4 | 0.8933 | 0.03637 | -0.0897 | 24.5615
4.5 | 0.9265 | 0.04015 | -0.0862 | 23.076
5 | 0.9788 | 0.04214 | -0.0815 | 23.2273
5.5 | 1.0229 | 0.04407 | -0.0754 | 23.2108
6 | 1.0734 | 0.04552 | -0.0689 | 23.5808
6.5 | 1.085 | 0.04956 | -0.062 | 21.8927
7 | 1.0749 | 0.05535 | -0.0557 | 19.4201
7.5 | 1.0462 | 0.06383 | -0.0525 | 16.3904
8 | 0.9949 | 0.07731 | -0.0565 | 12.869
8.5 | 0.9678 | 0.08955 | -0.0608 | 10.8074
9 | 0.9594 | 0.09969 | -0.0635 | 9.6238
9.5 | 0.9336 | 0.11244 | -0.0695 | 8.3031
10 | 0.9257 | 0.12369 | -0.0743 | 7.484
10.5 | 0.9285 | 0.13448 | -0.0786 | 6.9044
11 | 0.9133 | 0.14712 | -0.0865 | 6.2079
12 | 0.9175 | 0.16907 | -0.0997 | 5.4267
12.5 | 0.9412 | 0.17871 | -0.1024 | 5.2666
13 | 0.9485 | 0.1847 | -0.1056 | 5.1354
13.5 | 0.9647 | 0.19252 | -0.1087 | 5.0109
14 | 0.9833 | 0.20058 | -0.1116 | 4.9023
14.5 | 1.0111 | 0.21136 | -0.1135 | 4.7838
15 | 1.0214 | 0.2171 | -0.1167 | 4.7047
15.5 | 1.0457 | 0.22821 | -0.1193 | 4.5822
16 | 1.0623 | 0.23704 | -0.1235 | 4.4815
16.5 | 1.0829 | 0.24695 | -0.1272 | 4.3851
17 | 1.1049 | 0.25726 | -0.1308 | 4.2949
17.5 | 1.1157 | 0.26237 | -0.137 | 4.2524
18 | 1.1344 | 0.27131 | -0.1418 | 4.1812
18.5 | 1.1592 | 0.28275 | -0.1452 | 4.0997
19 | 1.1752 | 0.28908 | -0.1509 | 4.0653
19.5 | 1.1958 | 0.29914 | -0.1556 | 3.9975
20 | 1.2154 | 0.30723 | -0.1607 | 3.956

## 9. Re 100k Mach 0.00 (1)
BIGFOIL.COM POLAR EXPORT
goe457
GOE 457 |  |  |  | Cl Max: | 1.48 | at alpha= | 10.5 | deg
JavaFoil+Calcfoil stall+Eppler ext transition |  |  |  | L/D Max: | 79.948 | at alpha= | 5 | deg
Re: | 100000 |  |  | Cd Min: | 0.0096 | at alpha= | 0 | deg
Mach: | 0 |  |  | Cl=0 at alpha= | -4.75 | deg
|  |  |  | @ Cl=0.1, Cd= | 0.036729
|  |  |  | @ Cl=0.4, Cd= | 0.030772
|  |  |  | @ Cl=0.6, Cd= | 0.012965
alpha (deg) | Cl | Cd | Cm | Cl/Cd
-18.5 | -0.364 | 0.29005 | -0.021 | -1.254
-18 | -0.376 | 0.27435 | -0.021 | -1.372
-17.5 | -0.389 | 0.25562 | -0.022 | -1.521
-17 | -0.401 | 0.23601 | -0.023 | -1.698
-16.5 | -0.412 | 0.21832 | -0.023 | -1.888
-16 | -0.423 | 0.20359 | -0.024 | -2.075
-15.5 | -0.432 | 0.19059 | -0.024 | -2.266
-15 | -0.44 | 0.1784 | -0.025 | -2.465
-14.5 | -0.446 | 0.16589 | -0.026 | -2.688
-14 | -0.45 | 0.15472 | -0.027 | -2.91
-13.5 | -0.452 | 0.14115 | -0.027 | -3.203
-13 | -0.451 | 0.13204 | -0.028 | -3.418
-12.5 | -0.448 | 0.12329 | -0.029 | -3.631
-12 | -0.441 | 0.11312 | -0.03 | -3.897
-11.5 | -0.431 | 0.10447 | -0.03 | -4.122
-11 | -0.417 | 0.09694 | -0.031 | -4.301
-10.5 | -0.4 | 0.09055 | -0.031 | -4.412
-10 | -0.379 | 0.083 | -0.031 | -4.562
-9.5 | -0.354 | 0.0781 | -0.032 | -4.538
-9 | -0.327 | 0.07181 | -0.033 | -4.552
-8.5 | -0.296 | 0.06627 | -0.033 | -4.471
-8 | -0.263 | 0.0626 | -0.034 | -4.199
-7.5 | -0.226 | 0.05775 | -0.034 | -3.914
-7 | -0.187 | 0.0544 | -0.035 | -3.44
-6.5 | -0.147 | 0.05048 | -0.035 | -2.915
-6 | -0.106 | 0.04747 | -0.036 | -2.236
-5.5 | -0.064 | 0.04468 | -0.036 | -1.439
-5 | -0.022 | 0.04215 | -0.037 | -0.513
-4.5 | 0.022 | 0.04001 | -0.037 | 0.542
-4 | 0.066 | 0.03795 | -0.038 | 1.729
-3.5 | 0.11 | 0.03637 | -0.038 | 3.027
-3 | 0.155 | 0.03504 | -0.039 | 4.421
-2.5 | 0.2 | 0.03372 | -0.041 | 5.934
-2 | 0.246 | 0.03298 | -0.041 | 7.448
-1.5 | 0.291 | 0.0323 | -0.042 | 9.022
-1 | 0.337 | 0.03183 | -0.043 | 10.6
-0.5 | 0.384 | 0.0333 | -0.044 | 11.521
0 | 0.534 | 0.0096 | -0.045 | 55.614
0.5 | 0.591 | 0.01306 | -0.094 | 45.212
1 | 0.648 | 0.01246 | -0.095 | 51.976
1.5 | 0.705 | 0.01289 | -0.096 | 54.662
2 | 0.762 | 0.01336 | -0.096 | 57.018
2.5 | 0.819 | 0.01341 | -0.097 | 61.048
3 | 0.876 | 0.01397 | -0.098 | 62.706
3.5 | 0.933 | 0.01212 | -0.099 | 76.956
4 | 0.989 | 0.01262 | -0.1 | 78.362
4.5 | 1.045 | 0.01319 | -0.101 | 79.247
5 | 1.101 | 0.01377 | -0.101 | 79.948
5.5 | 1.156 | 0.0158 | -0.102 | 73.18
6 | 1.211 | 0.01654 | -0.103 | 73.184
6.5 | 1.265 | 0.01731 | -0.104 | 73.082
7 | 1.318 | 0.01823 | -0.104 | 72.289
7.5 | 1.371 | 0.01923 | -0.105 | 71.287
8 | 1.422 | 0.02025 | -0.106 | 70.238
8.5 | 1.473 | 0.0267 | -0.106 | 55.18
9 | 1.477 | 0.02861 | -0.104 | 51.624
9.5 | 1.463 | 0.03381 | -0.101 | 43.282
10 | 1.403 | 0.0473 | -0.092 | 29.661
10.5 | 1.48 | 0.0425 | -0.099 | 34.835
11 | 1.447 | 0.05306 | -0.094 | 27.269
11.5 | 1.421 | 0.06397 | -0.09 | 22.214
12 | 1.382 | 0.07825 | -0.084 | 17.663
12.5 | 1.302 | 0.10019 | -0.046 | 12.998
13 | 1.291 | 0.1077 | -0.045 | 11.99
13.5 | 1.275 | 0.11591 | -0.045 | 11
14 | 1.254 | 0.12485 | -0.044 | 10.042
14.5 | 1.228 | 0.13469 | -0.044 | 9.116
15 | 1.198 | 0.14492 | -0.044 | 8.266
15.5 | 1.164 | 0.15584 | -0.043 | 7.472

## 10. Re 100k Mach 0.00 (2)
BIGFOIL.COM POLAR EXPORT
goe457
GOE 457 |  |  |  | Cl Max: | 1.3571 | at alpha= | 11 | deg
XFOIL ncrit=9 |  |  |  | L/D Max: | 54.5359 | at alpha= | 7 | deg
Re: | 100000 |  |  | Cd Min: | 0.23626 | at alpha= | -19.5 | deg
Mach: | 0 |  |  | Cl=0 at alpha= | -1.6589 | deg
|  |  |  | @ Cl=0.1, Cd= | 0.022423
|  |  |  | @ Cl=0.4, Cd= | 0.014556
|  |  |  | @ Cl=0.6, Cd= | 0.012825
alpha (deg) | Cl | Cd | Cm | Cl/Cd
-19.5 | -0.6066 | 0.23626 | 0.0198 | -2.5675
-19 | -0.5889 | 0.22834 | 0.0178 | -2.579
-18.5 | -0.5727 | 0.22219 | 0.015 | -2.5775
-18 | -0.5567 | 0.21633 | 0.0121 | -2.5734
-17.5 | -0.5412 | 0.2107 | 0.0089 | -2.5686
-17 | -0.5279 | 0.20671 | 0.005 | -2.5538
-16.5 | -0.522 | 0.20572 | 0.0004 | -2.5374
-16 | -0.5027 | 0.19511 | -0.0012 | -2.5765
-15.5 | -0.4835 | 0.18625 | -0.002 | -2.596
-15 | -0.4688 | 0.17997 | -0.0039 | -2.6049
-14.5 | -0.4554 | 0.17394 | -0.0061 | -2.6181
-14 | -0.4435 | 0.16842 | -0.0087 | -2.6333
-13.5 | -0.4433 | 0.16698 | -0.0133 | -2.6548
-13 | -0.4275 | 0.15749 | -0.0143 | -2.7145
-12.5 | -0.4093 | 0.14948 | -0.0141 | -2.7382
-12 | -0.3981 | 0.14346 | -0.0155 | -2.775
-11.5 | -0.3907 | 0.1383 | -0.0178 | -2.825
-11 | -0.3969 | 0.13644 | -0.0223 | -2.909
-10.5 | -0.4031 | 0.13369 | -0.0265 | -3.0152
-10 | -0.3646 | 0.11964 | -0.0211 | -3.0475
-9.5 | -0.3585 | 0.11451 | -0.0222 | -3.1307
-9 | -0.3714 | 0.11267 | -0.0262 | -3.2964
-8.5 | -0.3673 | 0.10507 | -0.0258 | -3.4958
-8 | -0.3497 | 0.09805 | -0.0228 | -3.5665
-7.5 | -0.3563 | 0.09382 | -0.0216 | -3.7977
-7 | -0.3782 | 0.09133 | -0.0249 | -4.141
-6.5 | -0.3777 | 0.08433 | -0.0265 | -4.4788
-6 | -0.3684 | 0.07857 | -0.0207 | -4.6888
-5.5 | -0.3511 | 0.07179 | -0.0316 | -4.8907
-5 | -0.3389 | 0.06619 | -0.026 | -5.1201
-4.5 | -0.3096 | 0.0592 | -0.0309 | -5.2297
-4 | -0.2621 | 0.05389 | -0.0387 | -4.8636
-3.5 | -0.2369 | 0.04756 | -0.0366 | -4.9811
-2 | -0.0659 | 0.02854 | -0.0456 | -2.309
-1.5 | 0.0307 | 0.02408 | -0.0523 | 1.2749
-1 | 0.1323 | 0.02165 | -0.0605 | 6.1109
-0.5 | 0.2318 | 0.01949 | -0.0679 | 11.8933
0 | 0.3479 | 0.01504 | -0.078 | 23.1316
0.5 | 0.4481 | 0.01411 | -0.0846 | 31.7576
1 | 0.5324 | 0.0132 | -0.0879 | 40.3333
1.5 | 0.6081 | 0.01278 | -0.0897 | 47.5822
2 | 0.669 | 0.01325 | -0.0895 | 50.4906
2.5 | 0.7221 | 0.01404 | -0.0882 | 51.4316
3 | 0.7732 | 0.01491 | -0.0868 | 51.8578
3.5 | 0.8238 | 0.01585 | -0.0855 | 51.9748
4 | 0.8738 | 0.01687 | -0.0841 | 51.7961
4.5 | 0.9218 | 0.01782 | -0.0823 | 51.7284
5 | 0.9686 | 0.01861 | -0.0801 | 52.0473
5.5 | 1.0135 | 0.01926 | -0.0778 | 52.622
6 | 1.0579 | 0.01985 | -0.0754 | 53.2947
6.5 | 1.1003 | 0.02036 | -0.0726 | 54.0422
7 | 1.1398 | 0.0209 | -0.0693 | 54.5359
7.5 | 1.1715 | 0.02181 | -0.0648 | 53.7139
8 | 1.2014 | 0.02377 | -0.0605 | 50.5427
8.5 | 1.2348 | 0.0257 | -0.0572 | 48.0467
9 | 1.2701 | 0.02752 | -0.0542 | 46.1519
9.5 | 1.3031 | 0.02941 | -0.0512 | 44.3081
10 | 1.3352 | 0.03146 | -0.0482 | 42.4412
10.5 | 1.3539 | 0.03358 | -0.0436 | 40.3186
11 | 1.3571 | 0.03587 | -0.037 | 37.8338
11.5 | 1.349 | 0.03976 | -0.0305 | 33.9286
12 | 1.3437 | 0.04447 | -0.0257 | 30.2159
12.5 | 1.3396 | 0.0496 | -0.0227 | 27.0081
13 | 1.3386 | 0.05551 | -0.0206 | 24.1146
13.5 | 1.3371 | 0.0618 | -0.0197 | 21.6359
14 | 1.3283 | 0.0701 | -0.0197 | 18.9486
14.5 | 1.3027 | 0.08075 | -0.0225 | 16.1325
15 | 1.2666 | 0.09388 | -0.0285 | 13.4917
15.5 | 1.2223 | 0.10981 | -0.0375 | 11.131
16 | 1.0438 | 0.16981 | -0.0761 | 6.1469

## 11. Re 100k Mach 0.10 (1)
BIGFOIL.COM POLAR EXPORT
goe457
GOE 457 |  |  |  | Cl Max: | 1.481 | at alpha= | 9 | deg
JavaFoil+Calcfoil stall+Eppler ext transition |  |  |  | L/D Max: | 79.596 | at alpha= | 4.5 | deg
Re: | 100000 |  |  | Cd Min: | 0.00967 | at alpha= | 0 | deg
Mach: | 0.1 |  |  | Cl=0 at alpha= | -4.75 | deg
|  |  |  | @ Cl=0.1, Cd= | 0.036819
|  |  |  | @ Cl=0.4, Cd= | 0.031076
|  |  |  | @ Cl=0.6, Cd= | 0.01297
alpha (deg) | Cl | Cd | Cm | Cl/Cd
-18 | -0.34 | 0.29423 | -0.021 | -1.155
-17.5 | -0.354 | 0.28041 | -0.022 | -1.263
-17 | -0.368 | 0.25407 | -0.022 | -1.45
-16.5 | -0.382 | 0.23025 | -0.023 | -1.659
-16 | -0.395 | 0.21795 | -0.023 | -1.812
-15.5 | -0.407 | 0.19975 | -0.024 | -2.037
-15 | -0.417 | 0.18732 | -0.025 | -2.228
-14.5 | -0.426 | 0.17436 | -0.026 | -2.445
-14 | -0.433 | 0.15895 | -0.026 | -2.725
-13.5 | -0.437 | 0.14789 | -0.027 | -2.958
-13 | -0.439 | 0.13579 | -0.028 | -3.234
-12.5 | -0.438 | 0.12537 | -0.029 | -3.493
-12 | -0.433 | 0.11686 | -0.03 | -3.706
-11.5 | -0.425 | 0.10932 | -0.03 | -3.885
-11 | -0.413 | 0.10046 | -0.031 | -4.108
-10.5 | -0.397 | 0.09162 | -0.031 | -4.33
-10 | -0.377 | 0.0851 | -0.032 | -4.43
-9.5 | -0.354 | 0.07844 | -0.032 | -4.508
-9 | -0.327 | 0.07237 | -0.033 | -4.514
-8.5 | -0.297 | 0.06708 | -0.033 | -4.42
-8 | -0.263 | 0.06259 | -0.034 | -4.208
-7.5 | -0.227 | 0.05826 | -0.034 | -3.89
-7 | -0.188 | 0.0548 | -0.035 | -3.425
-6.5 | -0.148 | 0.05078 | -0.035 | -2.908
-6 | -0.107 | 0.04773 | -0.036 | -2.232
-5.5 | -0.065 | 0.04486 | -0.036 | -1.439
-5 | -0.022 | 0.0423 | -0.037 | -0.514
-4.5 | 0.022 | 0.04012 | -0.037 | 0.543
-4 | 0.066 | 0.03802 | -0.038 | 1.734
-3.5 | 0.111 | 0.03643 | -0.039 | 3.035
-3 | 0.156 | 0.03504 | -0.039 | 4.443
-2.5 | 0.201 | 0.03372 | -0.041 | 5.963
-2 | 0.247 | 0.03302 | -0.041 | 7.475
-1.5 | 0.293 | 0.03233 | -0.042 | 9.057
-1 | 0.339 | 0.03181 | -0.043 | 10.66
-0.5 | 0.386 | 0.03328 | -0.044 | 11.584
0 | 0.536 | 0.00967 | -0.045 | 55.469
0.5 | 0.594 | 0.01308 | -0.095 | 45.391
1 | 0.651 | 0.01204 | -0.095 | 54.071
1.5 | 0.708 | 0.01291 | -0.096 | 54.864
2 | 0.766 | 0.01343 | -0.097 | 57.033
2.5 | 0.823 | 0.01344 | -0.098 | 61.231
3 | 0.88 | 0.01404 | -0.099 | 62.716
3.5 | 0.937 | 0.01214 | -0.099 | 77.2
4 | 0.994 | 0.01268 | -0.1 | 78.404
4.5 | 1.05 | 0.01319 | -0.101 | 79.596
5 | 1.106 | 0.01497 | -0.102 | 73.897
5.5 | 1.161 | 0.01585 | -0.103 | 73.289
6 | 1.216 | 0.01658 | -0.103 | 73.369
6.5 | 1.27 | 0.01741 | -0.104 | 72.975
7 | 1.324 | 0.01835 | -0.105 | 72.157
7.5 | 1.377 | 0.01933 | -0.106 | 71.232
8 | 1.428 | 0.0204 | -0.106 | 70.014
8.5 | 1.449 | 0.02705 | -0.105 | 53.577
9 | 1.481 | 0.02912 | -0.105 | 50.862
9.5 | 1.438 | 0.03708 | -0.099 | 38.793
10 | 1.295 | 0.07 | -0.067 | 18.5
10.5 | 1.468 | 0.04493 | -0.098 | 32.674
11 | 1.439 | 0.055 | -0.094 | 26.162
11.5 | 1.408 | 0.0672 | -0.089 | 20.946
12 | 1.372 | 0.0802 | -0.083 | 17.104
12.5 | 1.294 | 0.10132 | -0.046 | 12.769
13 | 1.279 | 0.10906 | -0.045 | 11.729
13.5 | 1.259 | 0.11828 | -0.045 | 10.643
14 | 1.233 | 0.12773 | -0.044 | 9.653

## 12. Re 100k Mach 0.10 (2)
BIGFOIL.COM POLAR EXPORT
goe457
GOE 457 |  |  |  | Cl Max: | 1.3546 | at alpha= | 11 | deg
XFOIL ncrit=9 |  |  |  | L/D Max: | 54.408 | at alpha= | 7 | deg
Re: | 100000 |  |  | Cd Min: | 0.23629 | at alpha= | -19.5 | deg
Mach: | 0.1 |  |  | Cl=0 at alpha= | -1.673 | deg
|  |  |  | @ Cl=0.1, Cd= | 0.022616
|  |  |  | @ Cl=0.4, Cd= | 0.014542
|  |  |  | @ Cl=0.6, Cd= | 0.012874
alpha (deg) | Cl | Cd | Cm | Cl/Cd
-19.5 | -0.6077 | 0.23629 | 0.0203 | -2.5718
-19 | -0.5904 | 0.22885 | 0.018 | -2.5799
-18.5 | -0.574 | 0.22272 | 0.0152 | -2.5772
-18 | -0.5579 | 0.21684 | 0.0122 | -2.5729
-17.5 | -0.5423 | 0.21127 | 0.009 | -2.5669
-17 | -0.5293 | 0.20759 | 0.0049 | -2.5497
-16.5 | -0.5236 | 0.20672 | 0.0003 | -2.5329
-16 | -0.5017 | 0.19461 | -0.0007 | -2.578
-15.5 | -0.4837 | 0.18659 | -0.0019 | -2.5923
-15 | -0.469 | 0.18034 | -0.0039 | -2.6006
-14.5 | -0.4554 | 0.17431 | -0.0061 | -2.6126
-14 | -0.4438 | 0.16895 | -0.0089 | -2.6268
-13.5 | -0.4445 | 0.16785 | -0.0136 | -2.6482
-13 | -0.4247 | 0.15707 | -0.0138 | -2.7039
-12.5 | -0.4085 | 0.14977 | -0.0141 | -2.7275
-12 | -0.3974 | 0.14378 | -0.0156 | -2.7639
-11.5 | -0.3908 | 0.13889 | -0.0181 | -2.8137
-11 | -0.3978 | 0.13722 | -0.0227 | -2.899
-10.5 | -0.3836 | 0.12802 | -0.0228 | -2.9964
-10 | -0.3631 | 0.11992 | -0.021 | -3.0279
-9.5 | -0.358 | 0.11497 | -0.0225 | -3.1139
-9 | -0.3722 | 0.11343 | -0.0266 | -3.2813
-8.5 | -0.358 | 0.10428 | -0.0248 | -3.4331
-8 | -0.3473 | 0.09829 | -0.0228 | -3.5334
-7.5 | -0.3549 | 0.09418 | -0.0218 | -3.7683
-7 | -0.3787 | 0.09209 | -0.0259 | -4.1123
-6.5 | -0.3763 | 0.08464 | -0.0248 | -4.4459
-6 | -0.3675 | 0.07902 | -0.0202 | -4.6507
-5.5 | -0.3525 | 0.07234 | -0.0305 | -4.8728
-5 | -0.3398 | 0.06672 | -0.0255 | -5.0929
-4.5 | -0.3115 | 0.05975 | -0.0302 | -5.2134
-4 | -0.2632 | 0.05447 | -0.0387 | -4.832
-3.5 | -0.239 | 0.04801 | -0.0363 | -4.9781
-2.5 | -0.1652 | 0.0396 | -0.0365 | -4.1717
-2 | -0.0667 | 0.0287 | -0.0458 | -2.324
-1.5 | 0.0353 | 0.0242 | -0.0535 | 1.4587
-1 | 0.1374 | 0.0217 | -0.0617 | 6.3318
-0.5 | 0.2372 | 0.01947 | -0.069 | 12.1828
0 | 0.3554 | 0.01497 | -0.0794 | 23.7408
0.5 | 0.4543 | 0.01402 | -0.0856 | 32.4037
1 | 0.5364 | 0.01316 | -0.0883 | 40.7599
1.5 | 0.612 | 0.01282 | -0.0901 | 47.7379
2 | 0.6727 | 0.01334 | -0.0898 | 50.4273
2.5 | 0.7261 | 0.01415 | -0.0885 | 51.3145
3 | 0.7769 | 0.01502 | -0.087 | 51.7244
3.5 | 0.8281 | 0.01598 | -0.0857 | 51.821
4 | 0.8784 | 0.01702 | -0.0843 | 51.6099
4.5 | 0.927 | 0.01798 | -0.0825 | 51.5573
5 | 0.9723 | 0.01873 | -0.08 | 51.9114
5.5 | 1.0179 | 0.01939 | -0.0777 | 52.4961
6 | 1.0626 | 0.01997 | -0.0752 | 53.2098
6.5 | 1.1054 | 0.02047 | -0.0723 | 54.001
7 | 1.1442 | 0.02103 | -0.0688 | 54.408
7.5 | 1.175 | 0.0221 | -0.0641 | 53.1674
8 | 1.2058 | 0.02416 | -0.0599 | 49.9089
8.5 | 1.2399 | 0.02603 | -0.0566 | 47.6335
9 | 1.2749 | 0.0279 | -0.0535 | 45.6953
9.5 | 1.3078 | 0.02988 | -0.0504 | 43.7684
10 | 1.3389 | 0.032 | -0.0471 | 41.8406
10.5 | 1.3541 | 0.03409 | -0.0419 | 39.7213
11 | 1.3546 | 0.03664 | -0.0352 | 36.9705
11.5 | 1.3455 | 0.04086 | -0.0289 | 32.9295
12 | 1.3398 | 0.04582 | -0.0245 | 29.2405
13 | 1.3311 | 0.05766 | -0.0201 | 23.0853
13.5 | 1.3259 | 0.06454 | -0.0198 | 20.5438
14 | 1.3156 | 0.07313 | -0.0204 | 17.9899
14.5 | 1.287 | 0.08453 | -0.0243 | 15.2254
15 | 1.2498 | 0.09825 | -0.031 | 12.7206
15.5 | 1.2064 | 0.11457 | -0.0405 | 10.5298
16 | 1.0491 | 0.16915 | -0.0758 | 6.2022

## 13. Re 100k Mach 0.25 (1)
BIGFOIL.COM POLAR EXPORT
goe457
GOE 457 |  |  |  | Cl Max: | 1.47 | at alpha= | 8.5 | deg
JavaFoil+Calcfoil stall+Eppler ext transition |  |  |  | L/D Max: | 81.602 | at alpha= | 4.5 | deg
Re: | 100000 |  |  | Cd Min: | 0.00984 | at alpha= | 0 | deg
Mach: | 0.25 |  |  | Cl=0 at alpha= | -4.75 | deg
|  |  |  | @ Cl=0.1, Cd= | 0.037107
|  |  |  | @ Cl=0.4, Cd= | 0.03288
|  |  |  | @ Cl=0.6, Cd= | 0.012032
alpha (deg) | Cl | Cd | Cm | Cl/Cd
-16 | -0.087 | 0.83619 | -0.025 | -0.104
-15.5 | -0.16 | 0.44782 | -0.024 | -0.358
-15 | -0.205 | 0.34661 | -0.023 | -0.592
-14.5 | -0.244 | 0.27972 | -0.023 | -0.871
-14 | -0.277 | 0.23394 | -0.024 | -1.185
-13.5 | -0.307 | 0.20044 | -0.025 | -1.53
-13 | -0.331 | 0.17627 | -0.026 | -1.879
-12.5 | -0.351 | 0.15663 | -0.027 | -2.24
-12 | -0.365 | 0.13873 | -0.029 | -2.631
-11.5 | -0.373 | 0.12569 | -0.03 | -2.97
-11 | -0.375 | 0.10939 | -0.031 | -3.431
-10.5 | -0.371 | 0.10183 | -0.032 | -3.644
-10 | -0.361 | 0.09407 | -0.033 | -3.834
-9.5 | -0.344 | 0.08463 | -0.033 | -4.069
-9 | -0.323 | 0.07704 | -0.034 | -4.189
-8.5 | -0.296 | 0.07042 | -0.034 | -4.205
-8 | -0.265 | 0.06579 | -0.035 | -4.032
-7.5 | -0.229 | 0.0606 | -0.035 | -3.784
-7 | -0.191 | 0.05602 | -0.035 | -3.401
-6.5 | -0.15 | 0.05166 | -0.036 | -2.909
-6 | -0.109 | 0.04835 | -0.037 | -2.247
-5.5 | -0.066 | 0.0454 | -0.037 | -1.452
-5 | -0.022 | 0.0428 | -0.038 | -0.519
-4.5 | 0.022 | 0.0405 | -0.038 | 0.551
-4 | 0.068 | 0.03828 | -0.039 | 1.765
-3.5 | 0.113 | 0.03663 | -0.04 | 3.096
-3 | 0.16 | 0.03524 | -0.04 | 4.533
-2.5 | 0.206 | 0.03374 | -0.042 | 6.118
-2 | 0.253 | 0.03298 | -0.042 | 7.684
-1.5 | 0.301 | 0.03229 | -0.043 | 9.315
-1 | 0.348 | 0.03181 | -0.044 | 10.951
-0.5 | 0.396 | 0.03349 | -0.045 | 11.829
0 | 0.551 | 0.00984 | -0.046 | 56.023
0.5 | 0.61 | 0.01248 | -0.097 | 48.868
1 | 0.669 | 0.01268 | -0.098 | 52.74
1.5 | 0.728 | 0.01314 | -0.099 | 55.37
2 | 0.787 | 0.01367 | -0.1 | 57.566
2.5 | 0.845 | 0.01374 | -0.1 | 61.525
3 | 0.904 | 0.01433 | -0.101 | 63.113
3.5 | 0.963 | 0.01204 | -0.102 | 79.931
4 | 1.021 | 0.01263 | -0.103 | 80.806
4.5 | 1.078 | 0.01321 | -0.104 | 81.602
5 | 1.135 | 0.01506 | -0.105 | 75.363
5.5 | 1.191 | 0.01597 | -0.105 | 74.597
6 | 1.247 | 0.01676 | -0.106 | 74.394
6.5 | 1.302 | 0.01765 | -0.107 | 73.784
7 | 1.356 | 0.01872 | -0.108 | 72.414
7.5 | 1.409 | 0.01981 | -0.109 | 71.099
8 | 1.429 | 0.02683 | -0.107 | 53.269
8.5 | 1.47 | 0.02883 | -0.107 | 50.968
9 | 1.422 | 0.03819 | -0.099 | 37.231
9.5 | 1.293 | 0.0679 | -0.069 | 19.049
10 | 1.46 | 0.04521 | -0.1 | 32.285
10.5 | 1.421 | 0.05656 | -0.095 | 25.124
11 | 1.377 | 0.07026 | -0.089 | 19.601
11.5 | 1.301 | 0.09267 | -0.072 | 14.041
12 | 1.251 | 0.10113 | -0.047 | 12.366
12.5 | 1.216 | 0.11093 | -0.045 | 10.962
13 | 1.17 | 0.12161 | -0.044 | 9.625
13.5 | 1.114 | 0.13489 | -0.044 | 8.262

## 14. Re 100k Mach 0.25 (2)
BIGFOIL.COM POLAR EXPORT
goe457
GOE 457 |  |  |  | Cl Max: | 1.3508 | at alpha= | 10 | deg
XFOIL ncrit=9 |  |  |  | L/D Max: | 53.3947 | at alpha= | 6.5 | deg
Re: | 100000 |  |  | Cd Min: | 0.27199 | at alpha= | 20 | deg
Mach: | 0.25 |  |  | Cl=0 at alpha= | -1.7531 | deg
|  |  |  | @ Cl=0.1, Cd= | 0.023573
|  |  |  | @ Cl=0.4, Cd= | 0.014469
|  |  |  | @ Cl=0.6, Cd= | 0.013054
alpha (deg) | Cl | Cd | Cm | Cl/Cd
-20 | -0.6382 | 0.25102 | 0.0234 | -2.5424
-19.5 | -0.6163 | 0.23845 | 0.0222 | -2.5846
-19 | -0.5989 | 0.23197 | 0.0192 | -2.5818
-18.5 | -0.5818 | 0.2258 | 0.0161 | -2.5766
-18 | -0.565 | 0.21982 | 0.0128 | -2.5703
-17.5 | -0.5493 | 0.21508 | 0.0089 | -2.5539
-17 | -0.5384 | 0.21298 | 0.0043 | -2.5279
-16 | -0.502 | 0.19527 | 0.0005 | -2.5708
-15.5 | -0.4856 | 0.18864 | -0.0015 | -2.5742
-15 | -0.4705 | 0.18243 | -0.0038 | -2.5791
-14.5 | -0.4564 | 0.17646 | -0.0064 | -2.5864
-14 | -0.4476 | 0.17285 | -0.0102 | -2.5895
-13.5 | -0.4514 | 0.17262 | -0.0148 | -2.615
-13 | -0.4186 | 0.15776 | -0.0129 | -2.6534
-12.5 | -0.4053 | 0.15146 | -0.0143 | -2.676
-12 | -0.3947 | 0.14569 | -0.0162 | -2.7092
-11.5 | -0.3947 | 0.14304 | -0.0201 | -2.7594
-11 | -0.4015 | 0.14123 | -0.0244 | -2.8429
-10.5 | -0.3674 | 0.12747 | -0.0208 | -2.8822
-10 | -0.3567 | 0.1215 | -0.0213 | -2.9358
-9.5 | -0.3602 | 0.11859 | -0.0245 | -3.0374
-9 | -0.376 | 0.11734 | -0.0285 | -3.2044
-8.5 | -0.3406 | 0.10474 | -0.0236 | -3.2519
-8 | -0.3375 | 0.09973 | -0.0232 | -3.3841
-7.5 | -0.3574 | 0.09753 | -0.0235 | -3.6645
-7 | -0.3801 | 0.09584 | -0.0297 | -3.966
-6.5 | -0.3627 | 0.0861 | -0.0191 | -4.2125
-6 | -0.3628 | 0.08133 | -0.0198 | -4.4608
-5.5 | -0.3572 | 0.07505 | -0.0241 | -4.7595
-5 | -0.3418 | 0.06938 | -0.0241 | -4.9265
-4.5 | -0.3208 | 0.06265 | -0.0266 | -5.1205
-4 | -0.2895 | 0.05622 | -0.0304 | -5.1494
-3.5 | -0.2501 | 0.0505 | -0.0347 | -4.9525
-3 | -0.2119 | 0.04558 | -0.0361 | -4.649
-2 | -0.0552 | 0.03042 | -0.0504 | -1.8146
-1.5 | 0.0566 | 0.02475 | -0.0595 | 2.2869
-1 | 0.1613 | 0.02191 | -0.0675 | 7.3619
-0.5 | 0.2645 | 0.01938 | -0.0746 | 13.6481
0 | 0.3821 | 0.01465 | -0.084 | 26.0819
0.5 | 0.4792 | 0.01367 | -0.089 | 35.0549
1 | 0.5608 | 0.013 | -0.0912 | 43.1385
1.5 | 0.6336 | 0.0131 | -0.0922 | 48.3664
2 | 0.6905 | 0.01384 | -0.0911 | 49.8916
2.5 | 0.7443 | 0.0147 | -0.0896 | 50.6327
3 | 0.7979 | 0.01566 | -0.0882 | 50.9515
3.5 | 0.8508 | 0.01671 | -0.0868 | 50.9156
4 | 0.9022 | 0.0178 | -0.0851 | 50.6854
4.5 | 0.9506 | 0.01873 | -0.0828 | 50.7528
5 | 0.9972 | 0.01945 | -0.08 | 51.2699
5.5 | 1.0442 | 0.02011 | -0.0773 | 51.9244
6 | 1.0898 | 0.02066 | -0.0742 | 52.7493
6.5 | 1.1309 | 0.02118 | -0.0705 | 53.3947
7 | 1.1658 | 0.02199 | -0.0657 | 53.015
7.5 | 1.1962 | 0.02385 | -0.0606 | 50.1551
8 | 1.2322 | 0.02609 | -0.0568 | 47.2288
8.5 | 1.2667 | 0.02807 | -0.053 | 45.1265
9 | 1.3002 | 0.0302 | -0.0493 | 43.053
9.5 | 1.3312 | 0.03251 | -0.0453 | 40.9474
10 | 1.3508 | 0.03491 | -0.0402 | 38.6938
10.5 | 1.3506 | 0.03759 | -0.0331 | 35.9298
11 | 1.3404 | 0.04173 | -0.0268 | 32.1208
11.5 | 1.3263 | 0.04746 | -0.0223 | 27.9456
12 | 1.3144 | 0.05425 | -0.02 | 24.2286
12.5 | 1.3007 | 0.06174 | -0.0199 | 21.0674
13 | 1.2812 | 0.07112 | -0.0218 | 18.0146
13.5 | 1.2484 | 0.08347 | -0.027 | 14.9563
14 | 1.2077 | 0.09838 | -0.0349 | 12.2759
14.5 | 1.16 | 0.11631 | -0.0457 | 9.9733
15.5 | 1.0267 | 0.17607 | -0.0816 | 5.8312
16 | 1.0233 | 0.19001 | -0.0888 | 5.3855
16.5 | 1.0284 | 0.20165 | -0.0943 | 5.0999
17 | 1.0383 | 0.21219 | -0.099 | 4.8933
17.5 | 1.0397 | 0.22904 | -0.108 | 4.5394
18 | 1.0686 | 0.24203 | -0.1084 | 4.4152
18.5 | 1.0631 | 0.24702 | -0.1176 | 4.3037
19 | 1.07 | 0.2535 | -0.1245 | 4.2209
19.5 | 1.0935 | 0.26165 | -0.1256 | 4.1792
20 | 1.1105 | 0.27199 | -0.1292 | 4.0829

## 15. Re 100k Mach 0.50 (1)
BIGFOIL.COM POLAR EXPORT
goe457
GOE 457 |  |  |  | Cl Max: | 1.423 | at alpha= | 7 | deg
JavaFoil+Calcfoil stall+Eppler ext transition |  |  |  | L/D Max: | 79.243 | at alpha= | 4 | deg
Re: | 100000 |  |  | Cd Min: | 0.01067 | at alpha= | 0 | deg
Mach: | 0.5 |  |  | Cl=0 at alpha= | -4.75 | deg
|  |  |  | @ Cl=0.1, Cd= | 0.039279
|  |  |  | @ Cl=0.4, Cd= | 0.03287
|  |  |  | @ Cl=0.6, Cd= | 0.012848
alpha (deg) | Cl | Cd | Cm | Cl/Cd
-20 | -0.724 | 0.28769 | -0.036 | -2.515
-19.5 | -0.7 | 0.29369 | -0.035 | -2.383
-19 | -0.676 | 0.27885 | -0.034 | -2.426
-18.5 | -0.654 | 0.27344 | -0.033 | -2.392
-18 | -0.632 | 0.26575 | -0.034 | -2.377
-17.5 | -0.61 | 0.2405 | -0.035 | -2.536
-17 | -0.588 | 0.23604 | -0.035 | -2.489
-16.5 | -0.565 | 0.23395 | -0.036 | -2.415
-16 | -0.542 | 0.23206 | -0.036 | -2.338
-15.5 | -0.52 | 0.22727 | -0.037 | -2.287
-15 | -0.497 | 0.22039 | -0.037 | -2.254
-14.5 | -0.474 | 0.2097 | -0.038 | -2.259
-14 | -0.451 | 0.20717 | -0.038 | -2.175
-13.5 | -0.427 | 0.20245 | -0.039 | -2.111
-13 | -0.403 | 0.19575 | -0.035 | -2.057
-12.5 | -0.379 | 0.19403 | -0.035 | -1.954
-12 | -0.356 | 0.19111 | -0.035 | -1.86
-11.5 | -0.332 | 0.18373 | -0.035 | -1.806
-11 | -0.308 | 0.18028 | -0.036 | -1.709
-10.5 | -0.284 | 0.17694 | -0.036 | -1.606
-10 | -0.26 | 0.17813 | -0.037 | -1.46
-9.5 | -0.236 | 0.17074 | -0.037 | -1.382
-9 | -0.212 | 0.16795 | -0.038 | -1.26
-8.5 | -0.187 | 0.16532 | -0.038 | -1.132
-8 | -0.163 | 0.1684 | -0.038 | -0.965
-7.5 | -0.138 | 0.15358 | -0.039 | -0.898
-7 | -0.17 | 0.07812 | -0.04 | -2.181
-6.5 | -0.148 | 0.06605 | -0.04 | -2.237
-6 | -0.112 | 0.05663 | -0.04 | -1.975
-5.5 | -0.07 | 0.05091 | -0.041 | -1.37
-5 | -0.024 | 0.04655 | -0.042 | -0.514
-4.5 | 0.024 | 0.04334 | -0.042 | 0.561
-4 | 0.074 | 0.04038 | -0.043 | 1.838
-3.5 | 0.125 | 0.03822 | -0.043 | 3.277
-3 | 0.177 | 0.03598 | -0.046 | 4.923
-2.5 | 0.23 | 0.03462 | -0.046 | 6.631
-2 | 0.282 | 0.03374 | -0.047 | 8.368
-1.5 | 0.335 | 0.03301 | -0.048 | 10.162
-1 | 0.389 | 0.03248 | -0.049 | 11.974
-0.5 | 0.442 | 0.03436 | -0.05 | 12.875
0 | 0.616 | 0.01067 | -0.051 | 57.715
0.5 | 0.681 | 0.01329 | -0.109 | 51.281
1 | 0.747 | 0.01377 | -0.11 | 54.26
1.5 | 0.813 | 0.01415 | -0.11 | 57.42
2 | 0.878 | 0.01479 | -0.111 | 59.386
2.5 | 0.943 | 0.01564 | -0.112 | 60.324
3 | 1.008 | 0.01613 | -0.113 | 62.531
3.5 | 1.073 | 0.01358 | -0.114 | 79.013
4 | 1.136 | 0.01433 | -0.115 | 79.243
4.5 | 1.198 | 0.01666 | -0.116 | 71.911
5 | 1.258 | 0.01776 | -0.117 | 70.853
5.5 | 1.317 | 0.01894 | -0.118 | 69.541
6 | 1.346 | 0.02579 | -0.116 | 52.197
6.5 | 1.39 | 0.02819 | -0.116 | 49.294
7 | 1.423 | 0.03134 | -0.116 | 45.4
7.5 | 1.352 | 0.04461 | -0.103 | 30.303
8 | 1.27 | 0.06486 | -0.072 | 19.578
8.5 | 1.289 | 0.07472 | -0.069 | 17.249
9 | 1.268 | 0.08493 | -0.066 | 14.929
9.5 | 1.078 | 0.09748 | -0.049 | 11.062
10 | 0.785 | 0.14521 | -0.043 | 5.406
10.5 | 0.813 | 0.15247 | -0.048 | 5.333
11 | 0.845 | 0.22084 | -0.063 | 3.828
11.5 | 0.873 | 0.22299 | -0.064 | 3.915
12 | 0.9 | 0.23844 | -0.063 | 3.776

## 16. Re 100k Mach 0.50 (2)
BIGFOIL.COM POLAR EXPORT
goe457
GOE 457 |  |  |  | Cl Max: | 1.2993 | at alpha= | 8 | deg
XFOIL ncrit=9 |  |  |  | L/D Max: | 48.7314 | at alpha= | 5.5 | deg
Re: | 100000 |  |  | Cd Min: | 0.26403 | at alpha= | -20 | deg
Mach: | 0.5 |  |  | Cl=0 at alpha= | -2.0682 | deg
|  |  |  | @ Cl=0.1, Cd= | 0.028594
|  |  |  | @ Cl=0.4, Cd= | 0.01792
|  |  |  | @ Cl=0.6, Cd= | 0.013814
alpha (deg) | Cl | Cd | Cm | Cl/Cd
-20 | -0.6867 | 0.26403 | 0.0322 | -2.6008
-19.5 | -0.6656 | 0.25666 | 0.0281 | -2.5933
-19 | -0.6447 | 0.24955 | 0.024 | -2.5835
-18.5 | -0.6243 | 0.24367 | 0.0193 | -2.5621
-18 | -0.6094 | 0.24256 | 0.0135 | -2.5124
-17.5 | -0.5857 | 0.23056 | 0.0109 | -2.5403
-17 | -0.5633 | 0.22091 | 0.0086 | -2.5499
-16.5 | -0.543 | 0.21351 | 0.0056 | -2.5432
-16 | -0.5233 | 0.20651 | 0.0024 | -2.534
-15.5 | -0.5043 | 0.19992 | -0.001 | -2.5225
-15 | -0.4895 | 0.19589 | -0.0054 | -2.4989
-14.5 | -0.4831 | 0.19482 | -0.0101 | -2.4797
-14 | -0.4511 | 0.17923 | -0.0096 | -2.5169
-13.5 | -0.4332 | 0.17225 | -0.0115 | -2.5149
-13 | -0.4177 | 0.16611 | -0.014 | -2.5146
-12.5 | -0.4119 | 0.16365 | -0.0181 | -2.517
-12 | -0.413 | 0.16185 | -0.0219 | -2.5517
-11.5 | -0.3753 | 0.14628 | -0.0196 | -2.5656
-11 | -0.3613 | 0.13986 | -0.0207 | -2.5833
-10.5 | -0.3538 | 0.13528 | -0.023 | -2.6153
-10 | -0.3684 | 0.13599 | -0.0278 | -2.709
-9.5 | -0.33 | 0.12165 | -0.0241 | -2.7127
-9 | -0.3211 | 0.11607 | -0.0246 | -2.7664
-8.5 | -0.3326 | 0.11472 | -0.0277 | -2.8992
-8 | -0.3188 | 0.10627 | -0.0263 | -2.9999
-7.5 | -0.3058 | 0.09959 | -0.0241 | -3.0706
-7 | -0.3203 | 0.0971 | -0.0239 | -3.2987
-6.5 | -0.331 | 0.0923 | -0.0212 | -3.5861
-6 | -0.328 | 0.08677 | -0.0167 | -3.7801
-5.5 | -0.351 | 0.0856 | -0.0241 | -4.1005
-5 | -0.3391 | 0.0771 | -0.015 | -4.3982
-4.5 | -0.3313 | 0.07258 | -0.0238 | -4.5646
-4 | -0.3202 | 0.06616 | -0.018 | -4.8398
-3.5 | -0.2943 | 0.06041 | -0.0247 | -4.8717
-3 | -0.2529 | 0.05402 | -0.0272 | -4.6816
-2.5 | -0.1387 | 0.04608 | -0.0457 | -3.01
-2 | 0.0219 | 0.03287 | -0.0718 | 0.66626
-1.5 | 0.1408 | 0.02636 | -0.0818 | 5.3414
-1 | 0.2615 | 0.0221 | -0.0895 | 11.8326
-0.5 | 0.368 | 0.01879 | -0.0938 | 19.5849
0 | 0.4607 | 0.01627 | -0.0956 | 28.3159
0.5 | 0.5702 | 0.01354 | -0.101 | 42.1123
1 | 0.641 | 0.01419 | -0.1003 | 45.1727
1.5 | 0.7043 | 0.0151 | -0.0986 | 46.6424
2 | 0.7659 | 0.01614 | -0.0968 | 47.4535
2.5 | 0.8265 | 0.01734 | -0.0948 | 47.6644
3 | 0.8848 | 0.01866 | -0.0926 | 47.4169
3.5 | 0.9413 | 0.02011 | -0.0901 | 46.8076
4 | 0.9962 | 0.02126 | -0.0866 | 46.8579
4.5 | 1.0483 | 0.02212 | -0.0824 | 47.3915
5 | 1.0986 | 0.02287 | -0.0776 | 48.0367
5.5 | 1.1447 | 0.02349 | -0.0719 | 48.7314
6 | 1.1812 | 0.02441 | -0.0648 | 48.39
6.5 | 1.2129 | 0.02653 | -0.0577 | 45.7181
7 | 1.2463 | 0.02962 | -0.0516 | 42.0763
7.5 | 1.2762 | 0.03341 | -0.0459 | 38.1981
8 | 1.2993 | 0.03744 | -0.0399 | 34.7035
8.5 | 1.2885 | 0.04259 | -0.0324 | 30.2536
9 | 1.271 | 0.04855 | -0.0273 | 26.1792
9.5 | 1.2128 | 0.05978 | -0.0281 | 20.2877
10 | 1.1022 | 0.08289 | -0.0426 | 13.2971
10.5 | 1.0219 | 0.10675 | -0.058 | 9.5728
11 | 0.997 | 0.12169 | -0.0658 | 8.1929
11.5 | 0.9881 | 0.13451 | -0.0721 | 7.3459
12 | 0.9943 | 0.14521 | -0.0764 | 6.8473
12.5 | 0.9921 | 0.15646 | -0.0826 | 6.3409
13 | 1.0126 | 0.1609 | -0.083 | 6.2933

## 17. Re 250k Mach 0.00 (1)
BIGFOIL.COM POLAR EXPORT
goe457
GOE 457 |  |  |  | Cl Max: | 1.581 | at alpha= | 10 | deg
JavaFoil+Calcfoil stall+Eppler ext transition |  |  |  | L/D Max: | 106.05 | at alpha= | 5 | deg
Re: | 250000 |  |  | Cd Min: | 0.00885 | at alpha= | 1 | deg
Mach: | 0 |  |  | Cl=0 at alpha= | -4.75 | deg
|  |  |  | @ Cl=0.1, Cd= | 0.033596
|  |  |  | @ Cl=0.4, Cd= | 0.020565
|  |  |  | @ Cl=0.6, Cd= | 0.0095911
alpha (deg) | Cl | Cd | Cm | Cl/Cd
-18.5 | -0.364 | 0.23305 | -0.023 | -1.562
-18 | -0.377 | 0.2222 | -0.024 | -1.696
-17.5 | -0.389 | 0.20722 | -0.024 | -1.878
-17 | -0.401 | 0.19519 | -0.025 | -2.055
-16.5 | -0.413 | 0.17958 | -0.026 | -2.297
-16 | -0.423 | 0.17001 | -0.026 | -2.488
-15.5 | -0.432 | 0.15845 | -0.027 | -2.729
-15 | -0.44 | 0.1462 | -0.027 | -3.012
-14.5 | -0.447 | 0.13694 | -0.028 | -3.261
-14 | -0.451 | 0.12956 | -0.029 | -3.479
-13.5 | -0.453 | 0.12153 | -0.029 | -3.724
-13 | -0.452 | 0.11243 | -0.03 | -4.018
-12.5 | -0.448 | 0.10326 | -0.03 | -4.339
-12 | -0.441 | 0.09532 | -0.031 | -4.627
-11.5 | -0.431 | 0.09113 | -0.031 | -4.727
-11 | -0.417 | 0.08432 | -0.032 | -4.947
-10.5 | -0.4 | 0.07713 | -0.032 | -5.181
-10 | -0.379 | 0.07245 | -0.032 | -5.227
-9.5 | -0.354 | 0.06799 | -0.033 | -5.213
-9 | -0.327 | 0.06278 | -0.033 | -5.207
-8.5 | -0.296 | 0.05875 | -0.033 | -5.043
-8 | -0.263 | 0.05546 | -0.034 | -4.74
-7.5 | -0.226 | 0.05153 | -0.035 | -4.387
-7 | -0.187 | 0.0486 | -0.035 | -3.85
-6.5 | -0.147 | 0.04535 | -0.036 | -3.245
-6 | -0.106 | 0.04275 | -0.036 | -2.483
-5.5 | -0.064 | 0.0405 | -0.037 | -1.587
-5 | -0.022 | 0.03834 | -0.037 | -0.564
-4.5 | 0.022 | 0.03645 | -0.038 | 0.596
-4 | 0.066 | 0.03467 | -0.039 | 1.893
-3.5 | 0.11 | 0.03328 | -0.039 | 3.308
-3 | 0.155 | 0.03207 | -0.04 | 4.832
-2.5 | 0.2 | 0.03141 | -0.041 | 6.374
-2 | 0.246 | 0.03073 | -0.042 | 7.997
-1.5 | 0.291 | 0.03012 | -0.043 | 9.679
-1 | 0.338 | 0.0297 | -0.044 | 11.367
-0.5 | 0.473 | 0.00981 | -0.092 | 48.213
0 | 0.534 | 0.00945 | -0.093 | 56.486
0.5 | 0.591 | 0.00973 | -0.094 | 60.677
1 | 0.648 | 0.00885 | -0.095 | 73.182
1.5 | 0.705 | 0.0095 | -0.096 | 74.215
2 | 0.762 | 0.00987 | -0.096 | 77.21
2.5 | 0.819 | 0.00998 | -0.097 | 82.028
3 | 0.876 | 0.01043 | -0.098 | 84.019
3.5 | 0.933 | 0.00904 | -0.099 | 103.194
4 | 0.989 | 0.00944 | -0.1 | 104.811
4.5 | 1.045 | 0.00989 | -0.101 | 105.658
5 | 1.101 | 0.01038 | -0.101 | 106.05
5.5 | 1.156 | 0.0125 | -0.102 | 92.515
6 | 1.211 | 0.01308 | -0.103 | 92.587
6.5 | 1.265 | 0.0137 | -0.104 | 92.307
7 | 1.318 | 0.01446 | -0.104 | 91.133
7.5 | 1.371 | 0.01525 | -0.105 | 89.895
8 | 1.422 | 0.01604 | -0.106 | 88.66
8.5 | 1.473 | 0.02115 | -0.106 | 69.653
9 | 1.517 | 0.02226 | -0.107 | 68.167
9.5 | 1.552 | 0.01985 | -0.108 | 78.176
10 | 1.581 | 0.021 | -0.109 | 75.252
10.5 | 1.558 | 0.02882 | -0.106 | 54.071
11 | 1.556 | 0.03207 | -0.105 | 48.528
11.5 | 1.517 | 0.03888 | -0.102 | 39.026
12 | 1.471 | 0.04856 | -0.097 | 30.286
12.5 | 1.443 | 0.05664 | -0.095 | 25.477
13 | 1.406 | 0.06705 | -0.092 | 20.966
13.5 | 1.36 | 0.08061 | -0.087 | 16.868
14 | 1.306 | 0.09762 | -0.08 | 13.376
14.5 | 1.254 | 0.11327 | -0.071 | 11.072
15 | 1.216 | 0.12422 | -0.067 | 9.791

## 18. Re 250k Mach 0.00 (2)
BIGFOIL.COM POLAR EXPORT
goe457
GOE 457 |  |  |  | Cl Max: | 1.4003 | at alpha= | 12 | deg
XFOIL ncrit=9 |  |  |  | L/D Max: | 79.6599 | at alpha= | 6 | deg
Re: | 250000 |  |  | Cd Min: | 0.23816 | at alpha= | -20 | deg
Mach: | 0 |  |  | Cl=0 at alpha= | -2.9739 | deg
|  |  |  | @ Cl=0.1, Cd= | 0.01754
|  |  |  | @ Cl=0.4, Cd= | 0.0099297
|  |  |  | @ Cl=0.6, Cd= | 0.0088072
alpha (deg) | Cl | Cd | Cm | Cl/Cd
-20 | -0.6181 | 0.23816 | 0.0241 | -2.5953
-19.5 | -0.6022 | 0.23242 | 0.0211 | -2.591
-19 | -0.5863 | 0.22659 | 0.018 | -2.5875
-18.5 | -0.5705 | 0.22058 | 0.0149 | -2.5864
-18 | -0.5545 | 0.21453 | 0.0118 | -2.5847
-17.5 | -0.54 | 0.20921 | 0.0077 | -2.5811
-17 | -0.5282 | 0.20441 | 0.0038 | -2.584
-16.5 | -0.511 | 0.19569 | 0.0028 | -2.6113
-16 | -0.4962 | 0.1895 | 0.0009 | -2.6185
-15.5 | -0.482 | 0.18348 | -0.0013 | -2.627
-15 | -0.4683 | 0.17734 | -0.0036 | -2.6407
-14.5 | -0.4569 | 0.17193 | -0.0072 | -2.6575
-14 | -0.4507 | 0.16727 | -0.011 | -2.6944
-13 | -0.4223 | 0.15173 | -0.0127 | -2.7832
-12.5 | -0.4099 | 0.14557 | -0.0139 | -2.8158
-12 | -0.399 | 0.13951 | -0.0153 | -2.86
-11.5 | -0.389 | 0.13337 | -0.0169 | -2.9167
-11 | -0.3817 | 0.12773 | -0.0196 | -2.9883
-10.5 | -0.3829 | 0.12314 | -0.0236 | -3.1095
-10 | -0.3755 | 0.11491 | -0.024 | -3.2678
-9.5 | -0.3615 | 0.1087 | -0.0227 | -3.3257
-9 | -0.3545 | 0.10329 | -0.0228 | -3.4321
-8.5 | -0.3513 | 0.09804 | -0.0229 | -3.5832
-8 | -0.3541 | 0.09313 | -0.0225 | -3.8022
-7.5 | -0.3762 | 0.08981 | -0.0203 | -4.1888
-7 | -0.3919 | 0.08534 | -0.0233 | -4.5922
-6.5 | -0.3845 | 0.07858 | -0.0282 | -4.8931
-6 | -0.3875 | 0.07148 | -0.0233 | -5.4211
-5.5 | -0.373 | 0.06666 | -0.0228 | -5.5956
-5 | -0.2971 | 0.05259 | -0.0441 | -5.6494
-4.5 | -0.2373 | 0.04708 | -0.0499 | -5.0404
-4 | -0.1607 | 0.03868 | -0.0602 | -4.1546
-3.5 | -0.0797 | 0.03155 | -0.0687 | -2.5261
-2.5 | 0.0718 | 0.01859 | -0.0752 | 3.8623
-2 | 0.1529 | 0.01557 | -0.0795 | 9.8202
-1.5 | 0.2342 | 0.01331 | -0.0838 | 17.5958
-1 | 0.3139 | 0.01188 | -0.0876 | 26.4226
-0.5 | 0.3811 | 0.0107 | -0.0887 | 35.6168
0 | 0.4341 | 0.00854 | -0.0878 | 50.8314
0.5 | 0.5259 | 0.00768 | -0.0938 | 68.4766
1 | 0.5704 | 0.00841 | -0.0908 | 67.824
1.5 | 0.6166 | 0.00903 | -0.0885 | 68.2835
2 | 0.6653 | 0.00957 | -0.0868 | 69.5193
2.5 | 0.7147 | 0.0101 | -0.0853 | 70.7624
3 | 0.7643 | 0.01061 | -0.0838 | 72.0358
3.5 | 0.8136 | 0.01102 | -0.0823 | 73.8294
4 | 0.862 | 0.01141 | -0.0807 | 75.5478
4.5 | 0.9103 | 0.01181 | -0.079 | 77.0787
5 | 0.9589 | 0.01224 | -0.0775 | 78.3415
5.5 | 1.0068 | 0.01272 | -0.0759 | 79.1509
6 | 1.0539 | 0.01323 | -0.0742 | 79.6599
6.5 | 1.0998 | 0.01381 | -0.0724 | 79.6379
7 | 1.1413 | 0.01475 | -0.07 | 77.3763
7.5 | 1.1763 | 0.0165 | -0.0669 | 71.2909
8 | 1.2126 | 0.01807 | -0.0639 | 67.1057
8.5 | 1.2504 | 0.01937 | -0.0612 | 64.5534
9 | 1.2911 | 0.02032 | -0.059 | 63.5384
9.5 | 1.332 | 0.02119 | -0.0568 | 62.8598
10 | 1.3684 | 0.02239 | -0.0539 | 61.1166
10.5 | 1.3853 | 0.02471 | -0.0481 | 56.0623
11 | 1.3979 | 0.02709 | -0.042 | 51.6021
11.5 | 1.399 | 0.03028 | -0.0354 | 46.2021
12 | 1.4003 | 0.03371 | -0.0302 | 41.5396
12.5 | 1.395 | 0.03817 | -0.0259 | 36.547
13 | 1.3858 | 0.0438 | -0.0235 | 31.6393
13.5 | 1.3756 | 0.05051 | -0.023 | 27.2342
14 | 1.3658 | 0.05797 | -0.0238 | 23.5605
14.5 | 1.3565 | 0.06584 | -0.0252 | 20.603
15 | 1.3472 | 0.07405 | -0.027 | 18.1931
15.5 | 1.3356 | 0.083 | -0.0296 | 16.0916
16 | 1.3219 | 0.09269 | -0.0331 | 14.2615
16.5 | 1.3046 | 0.10358 | -0.0379 | 12.5951
17 | 1.2828 | 0.11592 | -0.0441 | 11.0663

## 19. Re 250k Mach 0.10 (1)
BIGFOIL.COM POLAR EXPORT
goe457
GOE 457 |  |  |  | Cl Max: | 1.584 | at alpha= | 10 | deg
JavaFoil+Calcfoil stall+Eppler ext transition |  |  |  | L/D Max: | 105.969 | at alpha= | 4.5 | deg
Re: | 250000 |  |  | Cd Min: | 0.00889 | at alpha= | 1 | deg
Mach: | 0.1 |  |  | Cl=0 at alpha= | -4.75 | deg
|  |  |  | @ Cl=0.1, Cd= | 0.033662
|  |  |  | @ Cl=0.4, Cd= | 0.020798
|  |  |  | @ Cl=0.6, Cd= | 0.0096774
alpha (deg) | Cl | Cd | Cm | Cl/Cd
-18 | -0.34 | 0.23559 | -0.023 | -1.443
-17.5 | -0.354 | 0.21937 | -0.024 | -1.616
-17 | -0.369 | 0.20565 | -0.024 | -1.793
-16.5 | -0.382 | 0.18922 | -0.025 | -2.021
-16 | -0.395 | 0.17821 | -0.026 | -2.219
-15.5 | -0.407 | 0.16561 | -0.027 | -2.46
-15 | -0.418 | 0.15635 | -0.027 | -2.673
-14.5 | -0.427 | 0.14397 | -0.028 | -2.964
-14 | -0.434 | 0.13477 | -0.029 | -3.217
-13.5 | -0.438 | 0.12531 | -0.029 | -3.495
-13 | -0.44 | 0.11454 | -0.03 | -3.838
-12.5 | -0.438 | 0.10434 | -0.03 | -4.199
-12 | -0.433 | 0.09923 | -0.031 | -4.367
-11.5 | -0.425 | 0.09076 | -0.031 | -4.682
-11 | -0.413 | 0.08367 | -0.032 | -4.934
-10.5 | -0.397 | 0.07888 | -0.032 | -5.031
-10 | -0.377 | 0.07308 | -0.032 | -5.158
-9.5 | -0.354 | 0.06837 | -0.033 | -5.172
-9 | -0.327 | 0.06338 | -0.033 | -5.155
-8.5 | -0.297 | 0.05933 | -0.034 | -4.999
-8 | -0.263 | 0.05554 | -0.034 | -4.742
-7.5 | -0.227 | 0.05187 | -0.035 | -4.37
-7 | -0.188 | 0.04887 | -0.035 | -3.841
-6.5 | -0.148 | 0.04553 | -0.036 | -3.243
-6 | -0.107 | 0.04292 | -0.036 | -2.483
-5.5 | -0.065 | 0.04051 | -0.037 | -1.593
-5 | -0.022 | 0.03835 | -0.037 | -0.566
-4.5 | 0.022 | 0.03653 | -0.038 | 0.597
-4 | 0.066 | 0.03472 | -0.039 | 1.899
-3.5 | 0.111 | 0.03332 | -0.039 | 3.32
-3 | 0.156 | 0.03208 | -0.04 | 4.854
-2.5 | 0.201 | 0.0314 | -0.041 | 6.407
-2 | 0.247 | 0.03075 | -0.042 | 8.029
-1.5 | 0.293 | 0.03014 | -0.043 | 9.719
-1 | 0.339 | 0.02967 | -0.044 | 11.433
-0.5 | 0.475 | 0.00989 | -0.093 | 48.047
0 | 0.536 | 0.00949 | -0.094 | 56.543
0.5 | 0.594 | 0.00977 | -0.095 | 60.737
1 | 0.651 | 0.00889 | -0.095 | 73.214
1.5 | 0.708 | 0.00953 | -0.096 | 74.341
2 | 0.766 | 0.0099 | -0.097 | 77.332
2.5 | 0.823 | 0.00999 | -0.098 | 82.379
3 | 0.88 | 0.01047 | -0.099 | 84.055
3.5 | 0.937 | 0.00906 | -0.099 | 103.465
4 | 0.994 | 0.00948 | -0.1 | 104.824
4.5 | 1.05 | 0.00991 | -0.101 | 105.969
5 | 1.106 | 0.01178 | -0.102 | 93.889
5.5 | 1.161 | 0.01254 | -0.103 | 92.596
6 | 1.216 | 0.01313 | -0.103 | 92.643
6.5 | 1.27 | 0.01377 | -0.104 | 92.264
7 | 1.324 | 0.01453 | -0.105 | 91.105
7.5 | 1.377 | 0.01531 | -0.106 | 89.937
8 | 1.428 | 0.01612 | -0.106 | 88.599
8.5 | 1.479 | 0.02135 | -0.107 | 69.263
9 | 1.523 | 0.02252 | -0.108 | 67.616
9.5 | 1.557 | 0.02001 | -0.108 | 77.787
10 | 1.584 | 0.02115 | -0.109 | 74.918
10.5 | 1.556 | 0.02937 | -0.106 | 52.971
11 | 1.546 | 0.03329 | -0.105 | 46.458
11.5 | 1.501 | 0.04129 | -0.101 | 36.354
12 | 1.458 | 0.0505 | -0.097 | 28.877
12.5 | 1.425 | 0.05965 | -0.094 | 23.88
13 | 1.382 | 0.07122 | -0.091 | 19.403
13.5 | 1.33 | 0.08665 | -0.085 | 15.345
14 | 1.268 | 0.10577 | -0.075 | 11.985
14.5 | 1.224 | 0.11815 | -0.07 | 10.361
15 | 1.168 | 0.13005 | -0.047 | 8.983

## 20. Re 250k Mach 0.10 (2)
BIGFOIL.COM POLAR EXPORT
goe457
GOE 457 |  |  |  | Cl Max: | 1.398 | at alpha= | 11 | deg
XFOIL ncrit=9 |  |  |  | L/D Max: | 79.5793 | at alpha= | 6 | deg
Re: | 250000 |  |  | Cd Min: | 0.2388 | at alpha= | -20 | deg
Mach: | 0.1 |  |  | Cl=0 at alpha= | -2.9758 | deg
|  |  |  | @ Cl=0.1, Cd= | 0.017729
|  |  |  | @ Cl=0.4, Cd= | 0.01011
|  |  |  | @ Cl=0.6, Cd= | 0.0088344
alpha (deg) | Cl | Cd | Cm | Cl/Cd
-20 | -0.6198 | 0.2388 | 0.0243 | -2.5955
-19.5 | -0.6038 | 0.23302 | 0.0213 | -2.5912
-19 | -0.5877 | 0.22715 | 0.0182 | -2.5873
-18.5 | -0.5717 | 0.2211 | 0.0151 | -2.5857
-18 | -0.5556 | 0.21504 | 0.0118 | -2.5837
-17.5 | -0.5411 | 0.2098 | 0.0077 | -2.5791
-16.5 | -0.5114 | 0.19608 | 0.003 | -2.6081
-16 | -0.4966 | 0.18992 | 0.001 | -2.6148
-15.5 | -0.4822 | 0.18387 | -0.0013 | -2.6225
-15 | -0.4684 | 0.1777 | -0.0037 | -2.6359
-14.5 | -0.4572 | 0.17243 | -0.0074 | -2.6515
-14 | -0.451 | 0.16778 | -0.0112 | -2.688
-13 | -0.4215 | 0.15206 | -0.0127 | -2.7719
-12.5 | -0.4092 | 0.14591 | -0.0139 | -2.8045
-12 | -0.3981 | 0.13983 | -0.0154 | -2.847
-11.5 | -0.3881 | 0.13367 | -0.017 | -2.9034
-11 | -0.3813 | 0.12819 | -0.0199 | -2.9745
-10.5 | -0.3822 | 0.12356 | -0.0238 | -3.0932
-10 | -0.3721 | 0.11505 | -0.0235 | -3.2342
-9.5 | -0.3595 | 0.10903 | -0.0226 | -3.2973
-9 | -0.3527 | 0.1036 | -0.0228 | -3.4044
-8.5 | -0.3494 | 0.09833 | -0.0229 | -3.5533
-8 | -0.352 | 0.09341 | -0.0226 | -3.7683
-7.5 | -0.3758 | 0.09031 | -0.0207 | -4.1612
-7 | -0.3906 | 0.08582 | -0.0234 | -4.5514
-6.5 | -0.3841 | 0.07918 | -0.0278 | -4.851
-6 | -0.3876 | 0.07229 | -0.0222 | -5.3617
-5.5 | -0.3737 | 0.06734 | -0.022 | -5.5495
-5 | -0.2975 | 0.05336 | -0.0438 | -5.5753
-4.5 | -0.2376 | 0.04767 | -0.0497 | -4.9843
-4 | -0.1607 | 0.03916 | -0.0604 | -4.1037
-3.5 | -0.0811 | 0.03189 | -0.0687 | -2.5431
-2.5 | 0.0736 | 0.01873 | -0.076 | 3.9295
-2 | 0.1525 | 0.01574 | -0.0797 | 9.6887
-1.5 | 0.2385 | 0.01331 | -0.0849 | 17.9189
-1 | 0.3164 | 0.01188 | -0.0882 | 26.633
-0.5 | 0.3856 | 0.01067 | -0.0896 | 36.1387
0 | 0.4368 | 0.00868 | -0.0882 | 50.3226
0.5 | 0.5279 | 0.00776 | -0.094 | 68.0284
1 | 0.5723 | 0.00848 | -0.0909 | 67.4882
1.5 | 0.6192 | 0.00908 | -0.0887 | 68.1938
2 | 0.6682 | 0.00963 | -0.087 | 69.3873
2.5 | 0.7181 | 0.01015 | -0.0855 | 70.7488
3 | 0.768 | 0.01065 | -0.084 | 72.1127
3.5 | 0.8174 | 0.01111 | -0.0825 | 73.5734
4 | 0.8661 | 0.01149 | -0.0808 | 75.3786
4.5 | 0.9147 | 0.01189 | -0.0791 | 76.9302
5 | 0.9636 | 0.01232 | -0.0775 | 78.2143
5.5 | 1.0119 | 0.01279 | -0.0759 | 79.1165
6 | 1.0592 | 0.01331 | -0.0741 | 79.5793
6.5 | 1.1049 | 0.01394 | -0.0722 | 79.2611
7 | 1.1459 | 0.01496 | -0.0696 | 76.5976
7.5 | 1.181 | 0.01673 | -0.0664 | 70.5918
8 | 1.2178 | 0.01826 | -0.0634 | 66.6922
8.5 | 1.2563 | 0.01952 | -0.0606 | 64.3596
9 | 1.2953 | 0.02062 | -0.058 | 62.8177
9.5 | 1.3379 | 0.02138 | -0.0559 | 62.5772
10 | 1.3721 | 0.02275 | -0.0526 | 60.3121
10.5 | 1.3869 | 0.02512 | -0.0464 | 55.211
11 | 1.398 | 0.02764 | -0.0402 | 50.5789
11.5 | 1.3971 | 0.03104 | -0.0336 | 45.0097
12 | 1.3965 | 0.03476 | -0.0285 | 40.1755
12.5 | 1.3895 | 0.03961 | -0.0248 | 35.0795
13 | 1.3789 | 0.04575 | -0.023 | 30.1399
13.5 | 1.3678 | 0.05296 | -0.0232 | 25.827
14 | 1.357 | 0.06087 | -0.0245 | 22.2934
14.5 | 1.3462 | 0.06917 | -0.0263 | 19.4622
15 | 1.3352 | 0.07787 | -0.0286 | 17.1465
15.5 | 1.321 | 0.08751 | -0.0318 | 15.0954
16 | 1.3042 | 0.09812 | -0.0362 | 13.2919

## 21. Re 250k Mach 0.25 (1)
BIGFOIL.COM POLAR EXPORT
goe457
GOE 457 |  |  |  | Cl Max: | 1.552 | at alpha= | 9 | deg
JavaFoil+Calcfoil stall+Eppler ext transition |  |  |  | L/D Max: | 108.506 | at alpha= | 4.5 | deg
Re: | 250000 |  |  | Cd Min: | 0.00902 | at alpha= | 3.5 | deg
Mach: | 0.25 |  |  | Cl=0 at alpha= | -4.75 | deg
|  |  |  | @ Cl=0.1, Cd= | 0.033869
|  |  |  | @ Cl=0.4, Cd= | 0.030348
|  |  |  | @ Cl=0.6, Cd= | 0.0097176
alpha (deg) | Cl | Cd | Cm | Cl/Cd
-16 | -0.087 | 0.21271 | -0.028 | -0.408
-15.5 | -0.16 | 0.3364 | -0.026 | -0.477
-15 | -0.206 | 0.26984 | -0.026 | -0.762
-14.5 | -0.244 | 0.21685 | -0.025 | -1.124
-14 | -0.278 | 0.18585 | -0.026 | -1.493
-13.5 | -0.307 | 0.1615 | -0.027 | -1.9
-13 | -0.332 | 0.14363 | -0.029 | -2.309
-12.5 | -0.351 | 0.12652 | -0.03 | -2.777
-12 | -0.365 | 0.11617 | -0.031 | -3.146
-11.5 | -0.374 | 0.1018 | -0.032 | -3.669
-11 | -0.376 | 0.09408 | -0.033 | -3.992
-10.5 | -0.371 | 0.08605 | -0.033 | -4.314
-10 | -0.361 | 0.07833 | -0.033 | -4.605
-9.5 | -0.344 | 0.07279 | -0.033 | -4.731
-9 | -0.323 | 0.06623 | -0.034 | -4.872
-8.5 | -0.296 | 0.06157 | -0.035 | -4.81
-8 | -0.265 | 0.05757 | -0.035 | -4.608
-7.5 | -0.229 | 0.05332 | -0.036 | -4.302
-7 | -0.191 | 0.04997 | -0.036 | -3.813
-6.5 | -0.15 | 0.04632 | -0.037 | -3.245
-6 | -0.109 | 0.04349 | -0.037 | -2.499
-5.5 | -0.066 | 0.04097 | -0.038 | -1.609
-5 | -0.022 | 0.03876 | -0.038 | -0.573
-4.5 | 0.022 | 0.03684 | -0.039 | 0.606
-4 | 0.068 | 0.0349 | -0.04 | 1.937
-3.5 | 0.113 | 0.03345 | -0.04 | 3.392
-3 | 0.16 | 0.0322 | -0.041 | 4.963
-2.5 | 0.207 | 0.03142 | -0.042 | 6.573
-2 | 0.254 | 0.03074 | -0.043 | 8.249
-1.5 | 0.301 | 0.03012 | -0.044 | 9.991
-1 | 0.349 | 0.0297 | -0.045 | 11.734
-0.5 | 0.396 | 0.0309 | -0.046 | 12.823
0 | 0.551 | 0.00951 | -0.096 | 57.971
0.5 | 0.61 | 0.00976 | -0.097 | 62.495
1 | 0.669 | 0.00903 | -0.098 | 74.042
1.5 | 0.728 | 0.00969 | -0.099 | 75.098
2 | 0.787 | 0.01009 | -0.1 | 77.956
2.5 | 0.845 | 0.01023 | -0.1 | 82.683
3 | 0.904 | 0.01073 | -0.101 | 84.257
3.5 | 0.963 | 0.00902 | -0.102 | 106.691
4 | 1.021 | 0.00946 | -0.103 | 107.869
4.5 | 1.078 | 0.00994 | -0.104 | 108.506
5 | 1.135 | 0.01187 | -0.105 | 95.617
5.5 | 1.191 | 0.01265 | -0.105 | 94.218
6 | 1.247 | 0.01329 | -0.106 | 93.851
6.5 | 1.302 | 0.01399 | -0.107 | 93.086
7 | 1.356 | 0.01484 | -0.108 | 91.392
7.5 | 1.409 | 0.01571 | -0.109 | 89.693
8 | 1.46 | 0.01665 | -0.109 | 87.7
8.5 | 1.511 | 0.01864 | -0.11 | 81.048
9 | 1.552 | 0.01998 | -0.111 | 77.693
9.5 | 1.546 | 0.02599 | -0.109 | 59.47
10 | 1.545 | 0.03017 | -0.108 | 51.215
10.5 | 1.517 | 0.03535 | -0.106 | 42.925
11 | 1.451 | 0.04662 | -0.1 | 31.129
11.5 | 1.404 | 0.05677 | -0.096 | 24.741
12 | 1.355 | 0.06672 | -0.093 | 20.307
12.5 | 1.278 | 0.08469 | -0.085 | 15.092
13 | 1.195 | 0.10286 | -0.072 | 11.616
13.5 | 1.116 | 0.11612 | -0.048 | 9.607
14 | 1.049 | 0.12763 | -0.047 | 8.223

## 22. Re 250k Mach 0.25 (2)
BIGFOIL.COM POLAR EXPORT
goe457
GOE 457 |  |  |  | Cl Max: | 1.3963 | at alpha= | 11 | deg
XFOIL ncrit=9 |  |  |  | L/D Max: | 78.6831 | at alpha= | 6 | deg
Re: | 250000 |  |  | Cd Min: | 0.12691 | at alpha= | 16 | deg
Mach: | 0.25 |  |  | Cl=0 at alpha= | -99 | deg
|  |  |  | @ Cl=0.1, Cd= | 0.00908
|  |  |  | @ Cl=0.4, Cd= | 0.00908
|  |  |  | @ Cl=0.6, Cd= | 0.0090258
alpha (deg) | Cl | Cd | Cm | Cl/Cd
0 | 0.4564 | 0.00908 | -0.091 | 50.2643
1 | 0.5838 | 0.00884 | -0.0919 | 66.0407
1.5 | 0.6335 | 0.00941 | -0.0898 | 67.322
2 | 0.6847 | 0.00995 | -0.0881 | 68.8141
2.5 | 0.7365 | 0.01047 | -0.0866 | 70.3438
3 | 0.7881 | 0.01098 | -0.085 | 71.776
3.5 | 0.839 | 0.01142 | -0.0832 | 73.4676
4 | 0.8892 | 0.01182 | -0.0813 | 75.2284
4.5 | 0.9393 | 0.01224 | -0.0794 | 76.7402
5 | 0.9898 | 0.01271 | -0.0776 | 77.8757
5.5 | 1.0394 | 0.01322 | -0.0756 | 78.6233
6 | 1.0874 | 0.01382 | -0.0733 | 78.6831
6.5 | 1.1332 | 0.01456 | -0.0708 | 77.8297
7 | 1.1693 | 0.01625 | -0.0671 | 71.9569
7.5 | 1.2065 | 0.01792 | -0.0634 | 67.327
8 | 1.2446 | 0.01937 | -0.06 | 64.254
8.5 | 1.2837 | 0.02062 | -0.0566 | 62.2551
9 | 1.3238 | 0.0217 | -0.0534 | 61.0046
9.5 | 1.3602 | 0.02287 | -0.0496 | 59.4753
10 | 1.3842 | 0.02474 | -0.0441 | 55.9499
10.5 | 1.3932 | 0.02758 | -0.0373 | 50.5149
11 | 1.3963 | 0.03098 | -0.031 | 45.071
11.5 | 1.3867 | 0.03574 | -0.0257 | 38.7997
12 | 1.3734 | 0.04176 | -0.0228 | 32.8879
12.5 | 1.3591 | 0.04924 | -0.0227 | 27.6015
13 | 1.3427 | 0.05813 | -0.0247 | 23.0982
13.5 | 1.3258 | 0.06765 | -0.0275 | 19.5979
14 | 1.3079 | 0.07764 | -0.0308 | 16.8457
14.5 | 1.289 | 0.08826 | -0.0348 | 14.6046
15 | 1.2684 | 0.09983 | -0.0398 | 12.7056
15.5 | 1.2452 | 0.11269 | -0.0462 | 11.0498
16 | 1.2199 | 0.12691 | -0.0541 | 9.6123

## 23. Re 250k Mach 0.50 (1)
BIGFOIL.COM POLAR EXPORT
goe457
GOE 457 |  |  |  | Cl Max: | 1.501 | at alpha= | 8 | deg
JavaFoil+Calcfoil stall+Eppler ext transition |  |  |  | L/D Max: | 105.311 | at alpha= | 4 | deg
Re: | 250000 |  |  | Cd Min: | 0.01009 | at alpha= | 0 | deg
Mach: | 0.5 |  |  | Cl=0 at alpha= | -4.75 | deg
|  |  |  | @ Cl=0.1, Cd= | 0.035368
|  |  |  | @ Cl=0.4, Cd= | 0.030491
|  |  |  | @ Cl=0.6, Cd= | 0.012082
alpha (deg) | Cl | Cd | Cm | Cl/Cd
-20 | -0.724 | 0.23347 | -0.036 | -3.1
-19.5 | -0.702 | 0.23972 | -0.036 | -2.926
-19 | -0.677 | 0.22544 | -0.035 | -3.004
-18.5 | -0.654 | 0.21896 | -0.034 | -2.989
-18 | -0.632 | 0.21479 | -0.034 | -2.943
-17.5 | -0.61 | 0.19515 | -0.035 | -3.126
-17 | -0.588 | 0.19211 | -0.036 | -3.059
-16.5 | -0.565 | 0.1814 | -0.036 | -3.115
-16 | -0.543 | 0.18169 | -0.037 | -2.986
-15.5 | -0.52 | 0.17302 | -0.037 | -3.004
-15 | -0.497 | 0.17087 | -0.037 | -2.908
-14.5 | -0.474 | 0.16509 | -0.038 | -2.87
-14 | -0.451 | 0.15979 | -0.038 | -2.821
-13.5 | -0.427 | 0.1568 | -0.039 | -2.726
-13 | -0.403 | 0.15572 | -0.036 | -2.587
-12.5 | -0.379 | 0.14738 | -0.035 | -2.573
-12 | -0.356 | 0.1458 | -0.035 | -2.439
-11.5 | -0.332 | 0.14004 | -0.036 | -2.37
-11 | -0.308 | 0.13674 | -0.036 | -2.253
-10.5 | -0.284 | 0.13354 | -0.037 | -2.128
-10 | -0.26 | 0.13393 | -0.037 | -1.942
-9.5 | -0.236 | 0.12757 | -0.038 | -1.849
-9 | -0.212 | 0.12487 | -0.038 | -1.695
-8.5 | -0.187 | 0.12231 | -0.039 | -1.53
-8 | -0.163 | 0.12399 | -0.039 | -1.311
-7.5 | -0.138 | 0.11118 | -0.04 | -1.241
-7 | -0.17 | 0.06358 | -0.04 | -2.68
-6.5 | -0.148 | 0.05486 | -0.04 | -2.694
-6 | -0.112 | 0.04914 | -0.041 | -2.276
-5.5 | -0.07 | 0.04468 | -0.042 | -1.561
-5 | -0.024 | 0.04122 | -0.042 | -0.58
-4.5 | 0.024 | 0.0386 | -0.043 | 0.63
-4 | 0.074 | 0.03625 | -0.043 | 2.047
-3.5 | 0.125 | 0.03452 | -0.044 | 3.63
-3 | 0.177 | 0.03322 | -0.046 | 5.333
-2.5 | 0.23 | 0.03208 | -0.047 | 7.158
-2 | 0.282 | 0.03126 | -0.047 | 9.034
-1.5 | 0.336 | 0.03071 | -0.048 | 10.927
-1 | 0.389 | 0.0302 | -0.05 | 12.88
-0.5 | 0.443 | 0.03163 | -0.051 | 13.994
0 | 0.616 | 0.01009 | -0.108 | 61.022
0.5 | 0.681 | 0.01035 | -0.109 | 65.829
1 | 0.747 | 0.01072 | -0.11 | 69.69
1.5 | 0.813 | 0.01021 | -0.11 | 79.579
2 | 0.878 | 0.01097 | -0.111 | 80.031
2.5 | 0.943 | 0.01166 | -0.112 | 80.909
3 | 1.008 | 0.01215 | -0.113 | 83.014
3.5 | 1.073 | 0.01019 | -0.114 | 105.31
4 | 1.136 | 0.01079 | -0.115 | 105.311
4.5 | 1.198 | 0.01322 | -0.116 | 90.601
5 | 1.258 | 0.0141 | -0.117 | 89.257
5.5 | 1.317 | 0.01502 | -0.118 | 87.717
6 | 1.374 | 0.01606 | -0.119 | 85.547
6.5 | 1.427 | 0.01741 | -0.12 | 81.961
7 | 1.458 | 0.02403 | -0.119 | 60.686
7.5 | 1.481 | 0.02699 | -0.118 | 54.861
8 | 1.501 | 0.03039 | -0.117 | 49.39
8.5 | 1.422 | 0.0435 | -0.106 | 32.687
9 | 1.276 | 0.06968 | -0.073 | 18.31
9.5 | 1.099 | 0.08714 | -0.076 | 12.613
10 | 0.786 | 0.11653 | -0.047 | 6.741
10.5 | 0.821 | 0.13235 | -0.068 | 6.202
11 | 0.845 | 0.15663 | -0.064 | 5.398
11.5 | 0.873 | 0.16499 | -0.064 | 5.293
12 | 0.901 | 0.17844 | -0.064 | 5.047
12.5 | 0.929 | 0.18369 | -0.066 | 5.058
13 | 0.958 | 0.18306 | -0.068 | 5.232

## 24. Re 250k Mach 0.50 (2)
BIGFOIL.COM POLAR EXPORT
goe457
GOE 457 |  |  |  | Cl Max: | 1.3706 | at alpha= | 10 | deg
XFOIL ncrit=9 |  |  |  | L/D Max: | 75.8609 | at alpha= | 5 | deg
Re: | 250000 |  |  | Cd Min: | 0.26222 | at alpha= | -20 | deg
Mach: | 0.5 |  |  | Cl=0 at alpha= | -3.1501 | deg
|  |  |  | @ Cl=0.1, Cd= | 0.025068
|  |  |  | @ Cl=0.4, Cd= | 0.01211
|  |  |  | @ Cl=0.6, Cd= | 0.010329
alpha (deg) | Cl | Cd | Cm | Cl/Cd
-20 | -0.6816 | 0.26222 | 0.0314 | -2.5993
-19.5 | -0.6604 | 0.25474 | 0.0272 | -2.5924
-19 | -0.6392 | 0.2477 | 0.0227 | -2.5805
-18.5 | -0.6194 | 0.24156 | 0.0178 | -2.5642
-18 | -0.6007 | 0.2354 | 0.0133 | -2.5518
-17.5 | -0.5785 | 0.22515 | 0.0116 | -2.5694
-17 | -0.5586 | 0.21797 | 0.0084 | -2.5627
-16.5 | -0.5389 | 0.21086 | 0.0052 | -2.5557
-16 | -0.5194 | 0.20374 | 0.002 | -2.5493
-15.5 | -0.5003 | 0.19702 | -0.0017 | -2.5393
-15 | -0.4867 | 0.1926 | -0.0066 | -2.527
-14.5 | -0.4661 | 0.18298 | -0.0079 | -2.5473
-14 | -0.4478 | 0.1755 | -0.0095 | -2.5516
-13.5 | -0.4309 | 0.16872 | -0.0116 | -2.5539
-13 | -0.4148 | 0.16201 | -0.0137 | -2.5603
-12.5 | -0.3995 | 0.15539 | -0.0159 | -2.571
-12 | -0.3883 | 0.15018 | -0.0194 | -2.5856
-11.5 | -0.3834 | 0.14572 | -0.0229 | -2.6311
-11 | -0.3664 | 0.1368 | -0.0232 | -2.6784
-10.5 | -0.3485 | 0.12914 | -0.0223 | -2.6986
-10 | -0.3371 | 0.12299 | -0.023 | -2.7409
-9.5 | -0.3273 | 0.11708 | -0.024 | -2.7955
-9 | -0.3243 | 0.11261 | -0.0264 | -2.8799
-8.5 | -0.3288 | 0.10875 | -0.0285 | -3.0234
-8 | -0.3261 | 0.10206 | -0.0277 | -3.1952
-7.5 | -0.312 | 0.09487 | -0.0235 | -3.2887
-7 | -0.3134 | 0.09037 | -0.0209 | -3.468
-6.5 | -0.3242 | 0.08657 | -0.0181 | -3.7449
-6 | -0.3553 | 0.08486 | -0.0177 | -4.1869
-5.5 | -0.3451 | 0.07786 | -0.0243 | -4.4323
-5 | -0.2994 | 0.06892 | -0.0275 | -4.3442
-4.5 | -0.209 | 0.0577 | -0.0564 | -3.6222
-4 | -0.1498 | 0.05006 | -0.0618 | -2.9924
-3.5 | -0.0634 | 0.04053 | -0.0768 | -1.5643
-3 | 0.0272 | 0.03257 | -0.0879 | 0.83512
-2.5 | 0.1224 | 0.02276 | -0.0959 | 5.3779
-2 | 0.2193 | 0.01743 | -0.1002 | 12.5818
-1.5 | 0.3039 | 0.01416 | -0.1021 | 21.4619
-1 | 0.3795 | 0.01229 | -0.1017 | 30.8788
-0.5 | 0.45 | 0.01167 | -0.1006 | 38.5604
0 | 0.504 | 0.01154 | -0.0972 | 43.6742
0.5 | 0.5543 | 0.01058 | -0.0942 | 52.3913
1 | 0.6399 | 0.01011 | -0.0973 | 63.2938
1.5 | 0.699 | 0.01068 | -0.0952 | 65.4494
2 | 0.7585 | 0.01127 | -0.0931 | 67.3026
2.5 | 0.8179 | 0.0118 | -0.0909 | 69.3136
3 | 0.8766 | 0.01233 | -0.0885 | 71.0949
3.5 | 0.9338 | 0.01283 | -0.0856 | 72.7825
4 | 0.9903 | 0.01332 | -0.0825 | 74.3468
4.5 | 1.0467 | 0.01389 | -0.0792 | 75.3564
5 | 1.1015 | 0.01452 | -0.0755 | 75.8609
5.5 | 1.1516 | 0.01532 | -0.0709 | 75.1697
6 | 1.1911 | 0.01693 | -0.065 | 70.3544
6.5 | 1.2254 | 0.01897 | -0.0586 | 64.5967
7 | 1.2528 | 0.02104 | -0.0511 | 59.5437
7.5 | 1.2795 | 0.02326 | -0.0439 | 55.0086
8 | 1.3033 | 0.02571 | -0.0372 | 50.6923
8.5 | 1.3305 | 0.02821 | -0.0314 | 47.1641
9 | 1.3541 | 0.03118 | -0.0263 | 43.4285
9.5 | 1.3698 | 0.03527 | -0.0221 | 38.8375
10 | 1.3706 | 0.04149 | -0.0203 | 33.0345
10.5 | 1.3549 | 0.05053 | -0.0218 | 26.8138
11 | 1.3291 | 0.06135 | -0.0255 | 21.6642
11.5 | 1.2983 | 0.07319 | -0.0305 | 17.7388
12 | 1.263 | 0.08613 | -0.0368 | 14.6639
12.5 | 1.2258 | 0.10031 | -0.0444 | 12.2201
13 | 1.1879 | 0.11576 | -0.0535 | 10.2617
13.5 | 1.1505 | 0.13235 | -0.0638 | 8.6929
14 | 1.1169 | 0.14965 | -0.0746 | 7.4634
14.5 | 1.0961 | 0.16574 | -0.0845 | 6.6134
15 | 1.0899 | 0.17943 | -0.0925 | 6.0742

## 25. Re 500k Mach 0.00 (1)
BIGFOIL.COM POLAR EXPORT
goe457
GOE 457 |  |  |  | Cl Max: | 1.603 | at alpha= | 10.5 | deg
JavaFoil+Calcfoil stall+Eppler ext transition |  |  |  | L/D Max: | 128.439 | at alpha= | 5 | deg
Re: | 500000 |  |  | Cd Min: | 0.00672 | at alpha= | -1 | deg
Mach: | 0 |  |  | Cl=0 at alpha= | -4.75 | deg
|  |  |  | @ Cl=0.1, Cd= | 0.031497
|  |  |  | @ Cl=0.4, Cd= | 0.0095794
|  |  |  | @ Cl=0.6, Cd= | 0.0080926
alpha (deg) | Cl | Cd | Cm | Cl/Cd
-18.5 | -0.364 | 0.20088 | -0.025 | -1.814
-18 | -0.377 | 0.19032 | -0.025 | -1.982
-17.5 | -0.39 | 0.18401 | -0.026 | -2.117
-17 | -0.402 | 0.16948 | -0.027 | -2.37
-16.5 | -0.413 | 0.15915 | -0.027 | -2.595
-16 | -0.423 | 0.15251 | -0.028 | -2.776
-15.5 | -0.433 | 0.13916 | -0.028 | -3.11
-15 | -0.441 | 0.13065 | -0.029 | -3.373
-14.5 | -0.447 | 0.12471 | -0.029 | -3.583
-14 | -0.451 | 0.11791 | -0.03 | -3.826
-13.5 | -0.453 | 0.10958 | -0.03 | -4.133
-13 | -0.452 | 0.10121 | -0.031 | -4.466
-12.5 | -0.448 | 0.09471 | -0.032 | -4.734
-12 | -0.441 | 0.08775 | -0.032 | -5.03
-11.5 | -0.431 | 0.08193 | -0.032 | -5.261
-11 | -0.417 | 0.07592 | -0.033 | -5.496
-10.5 | -0.4 | 0.07142 | -0.033 | -5.597
-10 | -0.379 | 0.06704 | -0.032 | -5.649
-9.5 | -0.355 | 0.06282 | -0.033 | -5.644
-9 | -0.327 | 0.0586 | -0.033 | -5.579
-8.5 | -0.296 | 0.0549 | -0.034 | -5.398
-8 | -0.263 | 0.05177 | -0.034 | -5.078
-7.5 | -0.226 | 0.04848 | -0.035 | -4.664
-7 | -0.187 | 0.04576 | -0.036 | -4.09
-6.5 | -0.147 | 0.04281 | -0.036 | -3.438
-6 | -0.106 | 0.0404 | -0.037 | -2.628
-5.5 | -0.064 | 0.03831 | -0.038 | -1.679
-5 | -0.022 | 0.03635 | -0.039 | -0.595
-4.5 | 0.022 | 0.03419 | -0.039 | 0.635
-4 | 0.066 | 0.03254 | -0.04 | 2.018
-3.5 | 0.11 | 0.03119 | -0.041 | 3.531
-3 | 0.155 | 0.03001 | -0.041 | 5.166
-2.5 | 0.2 | 0.0301 | -0.042 | 6.654
-2 | 0.246 | 0.02947 | -0.043 | 8.344
-1.5 | 0.292 | 0.02888 | -0.044 | 10.103
-1 | 0.416 | 0.00672 | -0.092 | 61.98
-0.5 | 0.473 | 0.00785 | -0.092 | 60.227
0 | 0.534 | 0.00801 | -0.093 | 66.621
0.5 | 0.591 | 0.00826 | -0.094 | 71.527
1 | 0.648 | 0.0072 | -0.095 | 89.911
1.5 | 0.705 | 0.00772 | -0.096 | 91.357
2 | 0.762 | 0.00803 | -0.096 | 94.857
2.5 | 0.819 | 0.00816 | -0.097 | 100.376
3 | 0.876 | 0.00854 | -0.098 | 102.561
3.5 | 0.933 | 0.00745 | -0.099 | 125.26
4 | 0.989 | 0.0078 | -0.1 | 126.778
4.5 | 1.045 | 0.00815 | -0.101 | 128.275
5 | 1.101 | 0.00857 | -0.101 | 128.439
5.5 | 1.156 | 0.01308 | -0.102 | 88.37
6 | 1.211 | 0.01374 | -0.103 | 88.106
6.5 | 1.265 | 0.01169 | -0.104 | 108.225
7 | 1.318 | 0.01233 | -0.104 | 106.896
7.5 | 1.371 | 0.01298 | -0.105 | 105.628
8 | 1.422 | 0.01366 | -0.106 | 104.147
8.5 | 1.473 | 0.01792 | -0.106 | 82.207
9 | 1.517 | 0.01889 | -0.107 | 80.344
9.5 | 1.552 | 0.01683 | -0.108 | 92.213
10 | 1.581 | 0.01765 | -0.109 | 89.556
10.5 | 1.603 | 0.02037 | -0.109 | 78.706
11 | 1.58 | 0.0263 | -0.107 | 60.064
11.5 | 1.573 | 0.02916 | -0.107 | 53.947
12 | 1.549 | 0.03285 | -0.105 | 47.149
12.5 | 1.503 | 0.04016 | -0.102 | 37.423
13 | 1.447 | 0.05142 | -0.098 | 28.142
13.5 | 1.408 | 0.06021 | -0.095 | 23.384
14 | 1.364 | 0.07056 | -0.093 | 19.337
14.5 | 1.314 | 0.083 | -0.089 | 15.837
15 | 1.26 | 0.09778 | -0.085 | 12.889
15.5 | 1.206 | 0.11372 | -0.079 | 10.603

## 26. Re 500k Mach 0.00 (2)
BIGFOIL.COM POLAR EXPORT
goe457
GOE 457 |  |  |  | Cl Max: | 1.4095 | at alpha= | 11 | deg
XFOIL ncrit=9 |  |  |  | L/D Max: | 98.7938 | at alpha= | 5.5 | deg
Re: | 500000 |  |  | Cd Min: | 0.23823 | at alpha= | -20 | deg
Mach: | 0 |  |  | Cl=0 at alpha= | -3.9112 | deg
|  |  |  | @ Cl=0.1, Cd= | 0.012907
|  |  |  | @ Cl=0.4, Cd= | 0.0081383
|  |  |  | @ Cl=0.6, Cd= | 0.0075409
alpha (deg) | Cl | Cd | Cm | Cl/Cd
-20 | -0.6206 | 0.23823 | 0.0252 | -2.605
-19.5 | -0.6045 | 0.23233 | 0.022 | -2.6019
-19 | -0.5886 | 0.22632 | 0.0188 | -2.6007
-18.5 | -0.5721 | 0.21988 | 0.0152 | -2.6019
-18 | -0.5573 | 0.21386 | 0.0114 | -2.6059
-17.5 | -0.5427 | 0.20688 | 0.0087 | -2.6233
-17 | -0.5276 | 0.20071 | 0.0066 | -2.6287
-16.5 | -0.5128 | 0.1949 | 0.0042 | -2.6311
-16 | -0.4984 | 0.18884 | 0.0017 | -2.6393
-15.5 | -0.4842 | 0.18258 | -0.0007 | -2.652
-15 | -0.4706 | 0.17596 | -0.0035 | -2.6745
-14.5 | -0.462 | 0.16963 | -0.0075 | -2.7236
-14 | -0.4484 | 0.16217 | -0.0085 | -2.765
-13.5 | -0.4355 | 0.15619 | -0.0098 | -2.7883
-13 | -0.4231 | 0.15045 | -0.0114 | -2.8122
-12.5 | -0.4118 | 0.14424 | -0.0131 | -2.855
-12 | -0.4029 | 0.13769 | -0.0159 | -2.9261
-11.5 | -0.3999 | 0.13145 | -0.0194 | -3.0422
-11 | -0.3943 | 0.12504 | -0.0216 | -3.1534
-10.5 | -0.3816 | 0.11761 | -0.0208 | -3.2446
-10 | -0.3702 | 0.11247 | -0.0205 | -3.2915
-9.5 | -0.3632 | 0.10691 | -0.0213 | -3.3973
-9 | -0.359 | 0.10124 | -0.022 | -3.546
-8.5 | -0.3672 | 0.09574 | -0.024 | -3.8354
-8 | -0.3838 | 0.09145 | -0.0222 | -4.1968
-7.5 | -0.4076 | 0.08776 | -0.0181 | -4.6445
-7 | -0.3878 | 0.07757 | -0.0262 | -4.9994
-6.5 | -0.3416 | 0.07033 | -0.0351 | -4.8571
-6 | -0.2635 | 0.05769 | -0.0584 | -4.5675
-5 | -0.1395 | 0.03743 | -0.0807 | -3.727
-4.5 | -0.0815 | 0.02702 | -0.0861 | -3.0163
-4 | -0.0102 | 0.01851 | -0.0902 | -0.55105
-3.5 | 0.0472 | 0.01443 | -0.0906 | 3.271
-3 | 0.1221 | 0.01227 | -0.0943 | 9.9511
-2.5 | 0.1832 | 0.01072 | -0.0947 | 17.0896
-2 | 0.2465 | 0.00961 | -0.0956 | 25.6504
-1.5 | 0.3025 | 0.00886 | -0.0949 | 34.1422
-1 | 0.3564 | 0.0082 | -0.0937 | 43.4634
-0.5 | 0.4059 | 0.00813 | -0.0914 | 49.9262
0 | 0.4477 | 0.00837 | -0.0881 | 53.4886
1.5 | 0.6167 | 0.00745 | -0.0887 | 82.7785
2 | 0.6669 | 0.00775 | -0.0873 | 86.0516
2.5 | 0.7172 | 0.00804 | -0.0859 | 89.204
3 | 0.7673 | 0.00835 | -0.0845 | 91.8922
3.5 | 0.8172 | 0.00867 | -0.0832 | 94.2561
4 | 0.8673 | 0.00902 | -0.0819 | 96.153
4.5 | 0.917 | 0.0094 | -0.0806 | 97.5532
5 | 0.9666 | 0.00981 | -0.0793 | 98.5321
5.5 | 1.0156 | 0.01028 | -0.078 | 98.7938
6 | 1.0629 | 0.01091 | -0.0764 | 97.4244
6.5 | 1.1067 | 0.01189 | -0.0745 | 93.0782
7 | 1.1463 | 0.01334 | -0.0719 | 85.9295
7.5 | 1.1904 | 0.01425 | -0.07 | 83.5368
8 | 1.2347 | 0.01507 | -0.0682 | 81.931
8.5 | 1.2781 | 0.01592 | -0.0662 | 80.2827
9 | 1.312 | 0.01757 | -0.0629 | 74.6727
9.5 | 1.3454 | 0.01914 | -0.0592 | 70.2926
10 | 1.3766 | 0.02069 | -0.0554 | 66.5346
10.5 | 1.3987 | 0.0225 | -0.0501 | 62.1644
11 | 1.4095 | 0.02472 | -0.0435 | 57.0186
11.5 | 1.4093 | 0.02771 | -0.0364 | 50.8589
12 | 1.3964 | 0.032 | -0.0295 | 43.6375
12.5 | 1.3951 | 0.03607 | -0.0254 | 38.6776
13 | 1.3967 | 0.04048 | -0.023 | 34.5035
13.5 | 1.3931 | 0.04615 | -0.0221 | 30.1863
14 | 1.3875 | 0.05285 | -0.0228 | 26.2535
14.5 | 1.3781 | 0.06064 | -0.0244 | 22.7259
15 | 1.3675 | 0.06901 | -0.0267 | 19.816
15.5 | 1.3557 | 0.07785 | -0.0296 | 17.4143
16 | 1.3422 | 0.0874 | -0.0331 | 15.357

## 27. Re 500k Mach 0.10 (1)
BIGFOIL.COM POLAR EXPORT
goe457
GOE 457 |  |  |  | Cl Max: | 1.605 | at alpha= | 10.5 | deg
JavaFoil+Calcfoil stall+Eppler ext transition |  |  |  | L/D Max: | 128.056 | at alpha= | 4.5 | deg
Re: | 500000 |  |  | Cd Min: | 0.00673 | at alpha= | -1 | deg
Mach: | 0.1 |  |  | Cl=0 at alpha= | -4.75 | deg
|  |  |  | @ Cl=0.1, Cd= | 0.031522
|  |  |  | @ Cl=0.4, Cd= | 0.0099225
|  |  |  | @ Cl=0.6, Cd= | 0.0081226
alpha (deg) | Cl | Cd | Cm | Cl/Cd
-18 | -0.34 | 0.20362 | -0.025 | -1.671
-17.5 | -0.355 | 0.19716 | -0.026 | -1.8
-17 | -0.369 | 0.18264 | -0.026 | -2.021
-16.5 | -0.383 | 0.16327 | -0.027 | -2.345
-16 | -0.396 | 0.15932 | -0.028 | -2.484
-15.5 | -0.408 | 0.14852 | -0.028 | -2.745
-15 | -0.418 | 0.13922 | -0.029 | -3.004
-14.5 | -0.427 | 0.12981 | -0.029 | -3.29
-14 | -0.434 | 0.11862 | -0.03 | -3.658
-13.5 | -0.438 | 0.11196 | -0.031 | -3.915
-13 | -0.44 | 0.10457 | -0.031 | -4.207
-12.5 | -0.438 | 0.09712 | -0.032 | -4.515
-12 | -0.434 | 0.08961 | -0.032 | -4.839
-11.5 | -0.425 | 0.08397 | -0.032 | -5.064
-11 | -0.413 | 0.07714 | -0.033 | -5.355
-10.5 | -0.397 | 0.07205 | -0.033 | -5.509
-10 | -0.377 | 0.06767 | -0.032 | -5.572
-9.5 | -0.354 | 0.06323 | -0.033 | -5.593
-9 | -0.327 | 0.05879 | -0.034 | -5.559
-8.5 | -0.297 | 0.05533 | -0.034 | -5.36
-8 | -0.263 | 0.0519 | -0.034 | -5.076
-7.5 | -0.227 | 0.04857 | -0.035 | -4.667
-7 | -0.188 | 0.04582 | -0.036 | -4.097
-6.5 | -0.148 | 0.04295 | -0.036 | -3.439
-6 | -0.107 | 0.04053 | -0.037 | -2.63
-5.5 | -0.065 | 0.0384 | -0.038 | -1.681
-5 | -0.022 | 0.03643 | -0.039 | -0.597
-4.5 | 0.022 | 0.03424 | -0.039 | 0.637
-4 | 0.066 | 0.03255 | -0.04 | 2.027
-3.5 | 0.111 | 0.03119 | -0.041 | 3.547
-3 | 0.156 | 0.03002 | -0.042 | 5.189
-2.5 | 0.201 | 0.03013 | -0.042 | 6.681
-2 | 0.247 | 0.02945 | -0.043 | 8.39
-1.5 | 0.293 | 0.0289 | -0.044 | 10.144
-1 | 0.418 | 0.00673 | -0.092 | 62.181
-0.5 | 0.475 | 0.00788 | -0.093 | 60.329
0 | 0.536 | 0.00798 | -0.094 | 67.231
0.5 | 0.594 | 0.00823 | -0.095 | 72.137
1 | 0.651 | 0.00721 | -0.095 | 90.293
1.5 | 0.708 | 0.00771 | -0.096 | 91.898
2 | 0.766 | 0.00805 | -0.097 | 95.173
2.5 | 0.823 | 0.00819 | -0.098 | 100.499
3 | 0.88 | 0.00862 | -0.099 | 102.077
3.5 | 0.937 | 0.00742 | -0.099 | 126.338
4 | 0.994 | 0.00778 | -0.1 | 127.789
4.5 | 1.05 | 0.0082 | -0.101 | 128.056
5 | 1.106 | 0.00996 | -0.102 | 111.068
5.5 | 1.161 | 0.01316 | -0.103 | 88.271
6 | 1.216 | 0.0138 | -0.103 | 88.127
6.5 | 1.27 | 0.01171 | -0.104 | 108.467
7 | 1.324 | 0.01239 | -0.105 | 106.831
7.5 | 1.377 | 0.01305 | -0.106 | 105.497
8 | 1.428 | 0.01374 | -0.106 | 103.955
8.5 | 1.479 | 0.01821 | -0.107 | 81.203
9 | 1.523 | 0.01911 | -0.108 | 79.714
9.5 | 1.557 | 0.01696 | -0.108 | 91.785
10 | 1.584 | 0.01792 | -0.109 | 88.383
10.5 | 1.605 | 0.02073 | -0.11 | 77.423
11 | 1.575 | 0.02709 | -0.107 | 58.126
11.5 | 1.565 | 0.03002 | -0.107 | 52.128
12 | 1.531 | 0.03448 | -0.105 | 44.415
12.5 | 1.478 | 0.04351 | -0.101 | 33.958
13 | 1.425 | 0.05402 | -0.097 | 26.385
13.5 | 1.38 | 0.06395 | -0.095 | 21.585
14 | 1.331 | 0.07542 | -0.091 | 17.647
14.5 | 1.276 | 0.08884 | -0.087 | 14.365
15 | 1.215 | 0.10654 | -0.081 | 11.405
15.5 | 1.155 | 0.12233 | -0.073 | 9.442

## 28. Re 500k Mach 0.10 (2)
BIGFOIL.COM POLAR EXPORT
goe457
GOE 457 |  |  |  | Cl Max: | 1.4087 | at alpha= | 11 | deg
XFOIL ncrit=9 |  |  |  | L/D Max: | 98.6184 | at alpha= | 5.5 | deg
Re: | 500000 |  |  | Cd Min: | 0.23887 | at alpha= | -20 | deg
Mach: | 0.1 |  |  | Cl=0 at alpha= | -3.9274 | deg
|  |  |  | @ Cl=0.1, Cd= | 0.013049
|  |  |  | @ Cl=0.4, Cd= | 0.0082114
|  |  |  | @ Cl=0.6, Cd= | 0.007351
alpha (deg) | Cl | Cd | Cm | Cl/Cd
-20 | -0.6222 | 0.23887 | 0.0254 | -2.6048
-19.5 | -0.606 | 0.23293 | 0.0221 | -2.6016
-19 | -0.5899 | 0.22686 | 0.0189 | -2.6003
-18.5 | -0.5732 | 0.22041 | 0.0152 | -2.6006
-18 | -0.5584 | 0.21439 | 0.0114 | -2.6046
-17.5 | -0.5435 | 0.20733 | 0.0089 | -2.6214
-17 | -0.5282 | 0.2012 | 0.0067 | -2.6252
-16.5 | -0.5133 | 0.19535 | 0.0043 | -2.6276
-16 | -0.4987 | 0.18925 | 0.0017 | -2.6351
-15.5 | -0.4844 | 0.18296 | -0.0007 | -2.6476
-15 | -0.4706 | 0.17632 | -0.0036 | -2.669
-14.5 | -0.4619 | 0.17003 | -0.0076 | -2.7166
-14 | -0.4479 | 0.16256 | -0.0084 | -2.7553
-13.5 | -0.4349 | 0.15657 | -0.0098 | -2.7777
-13 | -0.4224 | 0.1508 | -0.0114 | -2.8011
-12.5 | -0.4111 | 0.14455 | -0.0132 | -2.844
-12 | -0.4023 | 0.13803 | -0.0161 | -2.9146
-11.5 | -0.3991 | 0.13182 | -0.0195 | -3.0276
-11 | -0.3933 | 0.12541 | -0.0217 | -3.1361
-10.5 | -0.3798 | 0.11801 | -0.0207 | -3.2184
-10 | -0.3687 | 0.11282 | -0.0205 | -3.268
-9.5 | -0.3616 | 0.10722 | -0.0213 | -3.3725
-9 | -0.3574 | 0.10152 | -0.0221 | -3.5205
-8.5 | -0.3654 | 0.09607 | -0.0242 | -3.8035
-8 | -0.3805 | 0.09169 | -0.0225 | -4.1499
-7.5 | -0.4051 | 0.08816 | -0.018 | -4.5951
-7 | -0.3875 | 0.07844 | -0.025 | -4.9401
-6.5 | -0.3413 | 0.07108 | -0.0342 | -4.8016
-6 | -0.2641 | 0.05851 | -0.0576 | -4.5138
-5.5 | -0.2091 | 0.04418 | -0.0723 | -4.7329
-4.5 | -0.081 | 0.02741 | -0.0866 | -2.9551
-4 | -0.0082 | 0.02244 | -0.0918 | -0.36542
-3.5 | 0.0483 | 0.01462 | -0.0913 | 3.3037
-3 | 0.122 | 0.01238 | -0.0947 | 9.8546
-2.5 | 0.1852 | 0.01077 | -0.0954 | 17.1959
-2 | 0.248 | 0.00965 | -0.0961 | 25.6995
-1.5 | 0.3045 | 0.00889 | -0.0954 | 34.252
-1 | 0.3578 | 0.00822 | -0.094 | 43.528
-0.5 | 0.4068 | 0.00821 | -0.0916 | 49.5493
0 | 0.4491 | 0.00846 | -0.0882 | 53.0851
0.5 | 0.4928 | 0.0081 | -0.0859 | 60.8395
1 | 0.5696 | 0.00715 | -0.0905 | 79.6643
1.5 | 0.6195 | 0.00748 | -0.0889 | 82.8209
2 | 0.6698 | 0.00779 | -0.0875 | 85.982
2.5 | 0.7206 | 0.00807 | -0.0861 | 89.2937
3 | 0.771 | 0.00838 | -0.0847 | 92.0048
3.5 | 0.8213 | 0.00871 | -0.0834 | 94.2939
4 | 0.8715 | 0.00907 | -0.082 | 96.086
4.5 | 0.9214 | 0.00947 | -0.0807 | 97.2967
5 | 0.9714 | 0.00988 | -0.0794 | 98.3198
5.5 | 1.0207 | 0.01035 | -0.078 | 98.6184
6 | 1.0682 | 0.011 | -0.0763 | 97.1091
6.5 | 1.1114 | 0.01209 | -0.0742 | 91.9272
7 | 1.1519 | 0.01346 | -0.0717 | 85.5795
7.5 | 1.196 | 0.01441 | -0.0696 | 82.9979
8 | 1.2405 | 0.01524 | -0.0677 | 81.3976
8.5 | 1.2845 | 0.01606 | -0.0657 | 79.9813
9 | 1.3175 | 0.0178 | -0.0621 | 74.0169
9.5 | 1.3503 | 0.01941 | -0.0582 | 69.5672
10 | 1.3807 | 0.02101 | -0.0541 | 65.7163
10.5 | 1.3997 | 0.02289 | -0.0482 | 61.149
11 | 1.4087 | 0.02526 | -0.0414 | 55.768
11.5 | 1.4062 | 0.02849 | -0.0343 | 49.3577
12 | 1.3918 | 0.03308 | -0.0278 | 42.0738
12.5 | 1.3891 | 0.03752 | -0.0241 | 37.0229
13 | 1.3891 | 0.04242 | -0.0223 | 32.7463
13.5 | 1.3842 | 0.04865 | -0.0221 | 28.4522
14 | 1.3773 | 0.0559 | -0.0234 | 24.6386
14.5 | 1.3665 | 0.06418 | -0.0255 | 21.2917
15 | 1.3542 | 0.07304 | -0.0282 | 18.5405
15.5 | 1.3405 | 0.08242 | -0.0315 | 16.2643
16 | 1.3258 | 0.09244 | -0.0355 | 14.3423

## 29. Re 500k Mach 0.25 (1)
BIGFOIL.COM POLAR EXPORT
goe457
GOE 457 |  |  |  | Cl Max: | 1.58 | at alpha= | 9.5 | deg
JavaFoil+Calcfoil stall+Eppler ext transition |  |  |  | L/D Max: | 131.358 | at alpha= | 4.5 | deg
Re: | 500000 |  |  | Cd Min: | 0.00657 | at alpha= | -1 | deg
Mach: | 0.25 |  |  | Cl=0 at alpha= | -4.75 | deg
|  |  |  | @ Cl=0.1, Cd= | 0.032056
|  |  |  | @ Cl=0.4, Cd= | 0.011754
|  |  |  | @ Cl=0.6, Cd= | 0.0082044
alpha (deg) | Cl | Cd | Cm | Cl/Cd
-16 | -0.087 | 0.18099 | -0.029 | -0.48
-15.5 | -0.161 | 0.18424 | -0.028 | -0.871
-15 | -0.206 | 0.22489 | -0.028 | -0.915
-14.5 | -0.244 | 0.18332 | -0.027 | -1.331
-14 | -0.278 | 0.15863 | -0.028 | -1.751
-13.5 | -0.307 | 0.14309 | -0.029 | -2.147
-13 | -0.332 | 0.12566 | -0.031 | -2.642
-12.5 | -0.352 | 0.11329 | -0.032 | -3.103
-12 | -0.366 | 0.10285 | -0.032 | -3.555
-11.5 | -0.374 | 0.09257 | -0.033 | -4.038
-11 | -0.376 | 0.0844 | -0.034 | -4.452
-10.5 | -0.371 | 0.07834 | -0.034 | -4.741
-10 | -0.361 | 0.07199 | -0.034 | -5.013
-9.5 | -0.344 | 0.06613 | -0.034 | -5.208
-9 | -0.323 | 0.06096 | -0.034 | -5.294
-8.5 | -0.296 | 0.05707 | -0.035 | -5.19
-8 | -0.265 | 0.05337 | -0.035 | -4.971
-7.5 | -0.229 | 0.04957 | -0.036 | -4.628
-7 | -0.191 | 0.04656 | -0.037 | -4.093
-6.5 | -0.15 | 0.0435 | -0.037 | -3.456
-6 | -0.109 | 0.04094 | -0.038 | -2.655
-5.5 | -0.066 | 0.03873 | -0.039 | -1.703
-5 | -0.022 | 0.03667 | -0.039 | -0.606
-4.5 | 0.022 | 0.03488 | -0.04 | 0.64
-4 | 0.068 | 0.03266 | -0.041 | 2.071
-3.5 | 0.113 | 0.03181 | -0.042 | 3.567
-3 | 0.16 | 0.03004 | -0.043 | 5.322
-2.5 | 0.207 | 0.03012 | -0.043 | 6.86
-2 | 0.254 | 0.02947 | -0.044 | 8.609
-1.5 | 0.301 | 0.02886 | -0.045 | 10.434
-1 | 0.43 | 0.00657 | -0.094 | 65.344
-0.5 | 0.488 | 0.00785 | -0.095 | 62.185
0 | 0.551 | 0.00803 | -0.096 | 68.593
0.5 | 0.61 | 0.00824 | -0.097 | 73.972
1 | 0.669 | 0.00735 | -0.098 | 91.027
1.5 | 0.728 | 0.00786 | -0.099 | 92.542
2 | 0.787 | 0.00821 | -0.1 | 95.84
2.5 | 0.845 | 0.00839 | -0.101 | 100.769
3 | 0.904 | 0.00881 | -0.101 | 102.633
3.5 | 0.963 | 0.00742 | -0.102 | 129.824
4 | 1.021 | 0.00779 | -0.103 | 130.991
4.5 | 1.078 | 0.00821 | -0.104 | 131.358
5 | 1.135 | 0.01007 | -0.105 | 112.707
5.5 | 1.191 | 0.01364 | -0.105 | 87.361
6 | 1.247 | 0.01437 | -0.106 | 86.819
6.5 | 1.302 | 0.01192 | -0.107 | 109.269
7 | 1.356 | 0.01264 | -0.108 | 107.246
7.5 | 1.409 | 0.01339 | -0.109 | 105.223
8 | 1.46 | 0.01417 | -0.109 | 103.035
8.5 | 1.511 | 0.01587 | -0.11 | 95.181
9 | 1.552 | 0.01684 | -0.111 | 92.179
9.5 | 1.58 | 0.01786 | -0.111 | 88.464
10 | 1.564 | 0.02525 | -0.11 | 61.937
10.5 | 1.558 | 0.02785 | -0.109 | 55.96
11 | 1.527 | 0.0324 | -0.107 | 47.14
11.5 | 1.457 | 0.04182 | -0.103 | 34.846
12 | 1.394 | 0.05152 | -0.099 | 27.06
12.5 | 1.33 | 0.06284 | -0.095 | 21.157
13 | 1.251 | 0.07745 | -0.09 | 16.151
13.5 | 1.162 | 0.09581 | -0.083 | 12.127
14 | 1.071 | 0.11215 | -0.073 | 9.548
14.5 | 0.988 | 0.12674 | -0.068 | 7.795

## 30. Re 500k Mach 0.25 (2)
BIGFOIL.COM POLAR EXPORT
goe457
GOE 457 |  |  |  | Cl Max: | 1.4033 | at alpha= | 10.5 | deg
XFOIL ncrit=9 |  |  |  | L/D Max: | 97.8726 | at alpha= | 5 | deg
Re: | 500000 |  |  | Cd Min: | 0.24256 | at alpha= | -20 | deg
Mach: | 0.25 |  |  | Cl=0 at alpha= | -3.949 | deg
|  |  |  | @ Cl=0.1, Cd= | 0.01388
|  |  |  | @ Cl=0.4, Cd= | 0.0085661
|  |  |  | @ Cl=0.6, Cd= | 0.0084486
alpha (deg) | Cl | Cd | Cm | Cl/Cd
-20 | -0.6318 | 0.24256 | 0.0265 | -2.6047
-19.5 | -0.6147 | 0.23633 | 0.023 | -2.601
-19 | -0.5976 | 0.22998 | 0.0197 | -2.5985
-18.5 | -0.5803 | 0.22348 | 0.0156 | -2.5967
-17.5 | -0.5484 | 0.21007 | 0.0097 | -2.6106
-17 | -0.5324 | 0.20396 | 0.0071 | -2.6103
-16.5 | -0.5165 | 0.19786 | 0.0044 | -2.6104
-16 | -0.5011 | 0.19155 | 0.0018 | -2.616
-15.5 | -0.4859 | 0.18507 | -0.0008 | -2.6255
-15 | -0.4716 | 0.17842 | -0.0041 | -2.6432
-14.5 | -0.4619 | 0.17222 | -0.0079 | -2.682
-14 | -0.446 | 0.16471 | -0.0084 | -2.7078
-13.5 | -0.4325 | 0.15864 | -0.01 | -2.7263
-13 | -0.4195 | 0.15263 | -0.0118 | -2.7485
-12.5 | -0.4075 | 0.14621 | -0.0137 | -2.7871
-12 | -0.3995 | 0.13991 | -0.017 | -2.8554
-11.5 | -0.3949 | 0.13375 | -0.02 | -2.9525
-11 | -0.3881 | 0.12735 | -0.0221 | -3.0475
-10.5 | -0.3713 | 0.12004 | -0.0204 | -3.0931
-10 | -0.3611 | 0.1146 | -0.0207 | -3.151
-9.5 | -0.3537 | 0.10886 | -0.0215 | -3.2491
-9 | -0.3511 | 0.10311 | -0.0234 | -3.4051
-8.5 | -0.3563 | 0.09781 | -0.025 | -3.6428
-8 | -0.3659 | 0.09307 | -0.0238 | -3.9314
-7.5 | -0.3877 | 0.08948 | -0.0192 | -4.3328
-6.5 | -0.3374 | 0.07448 | -0.0298 | -4.5301
-6 | -0.2649 | 0.06227 | -0.0545 | -4.2541
-5.5 | -0.2109 | 0.0489 | -0.07 | -4.3129
-5 | -0.1493 | 0.04279 | -0.0777 | -3.4891
-4.5 | -0.0775 | 0.0297 | -0.0893 | -2.6094
-4 | -0.0063 | 0.02758 | -0.0924 | -0.22843
-3.5 | 0.0555 | 0.01577 | -0.0957 | 3.5193
-3 | 0.1212 | 0.01298 | -0.0968 | 9.3374
-2.5 | 0.189 | 0.0112 | -0.098 | 16.875
-2 | 0.2532 | 0.0099 | -0.0984 | 25.5758
-1.5 | 0.3123 | 0.00905 | -0.0977 | 34.5083
-1 | 0.3665 | 0.00838 | -0.096 | 43.7351
-0.5 | 0.4115 | 0.00863 | -0.0923 | 47.6825
0 | 0.4573 | 0.00887 | -0.0894 | 51.5558
0.5 | 0.5054 | 0.00857 | -0.0875 | 58.9732
2.5 | 0.7391 | 0.00827 | -0.0872 | 89.3712
3 | 0.7912 | 0.00859 | -0.0857 | 92.1071
3.5 | 0.8431 | 0.00894 | -0.0841 | 94.3065
4 | 0.8949 | 0.00933 | -0.0826 | 95.9164
4.5 | 0.9466 | 0.00975 | -0.081 | 97.0872
5 | 0.9983 | 0.0102 | -0.0794 | 97.8725
5.5 | 1.0488 | 0.01075 | -0.0777 | 97.5628
6 | 1.0967 | 0.01155 | -0.0756 | 94.9524
6.5 | 1.137 | 0.01312 | -0.0725 | 86.6616
7 | 1.1818 | 0.01421 | -0.0699 | 83.1668
7.5 | 1.228 | 0.0151 | -0.0675 | 81.3245
8 | 1.2739 | 0.01596 | -0.0651 | 79.8183
8.5 | 1.317 | 0.017 | -0.0621 | 77.4706
9 | 1.346 | 0.01901 | -0.0571 | 70.8048
9.5 | 1.3725 | 0.02088 | -0.0515 | 65.7328
10 | 1.3933 | 0.02273 | -0.0452 | 61.2978
10.5 | 1.4033 | 0.02525 | -0.0382 | 55.5762
11 | 1.403 | 0.02857 | -0.0314 | 49.1075
11.5 | 1.3928 | 0.03314 | -0.0257 | 42.0278
12 | 1.3744 | 0.03947 | -0.0223 | 34.8214
12.5 | 1.3553 | 0.04741 | -0.0221 | 28.5868
13 | 1.3453 | 0.05549 | -0.0237 | 24.244
13.5 | 1.3342 | 0.06426 | -0.0264 | 20.7625
14 | 1.3207 | 0.07378 | -0.0299 | 17.9005
14.5 | 1.3025 | 0.08423 | -0.0339 | 15.4636
15 | 1.2834 | 0.09546 | -0.0389 | 13.4444
15.5 | 1.2633 | 0.10757 | -0.0447 | 11.744

## 31. Re 500k Mach 0.50 (1)
BIGFOIL.COM POLAR EXPORT
goe457
GOE 457 |  |  |  | Cl Max: | 1.535 | at alpha= | 8.5 | deg
JavaFoil+Calcfoil stall+Eppler ext transition |  |  |  | L/D Max: | 127.733 | at alpha= | 3.5 | deg
Re: | 500000 |  |  | Cd Min: | 0.00827 | at alpha= | -0.5 | deg
Mach: | 0.5 |  |  | Cl=0 at alpha= | -4.75 | deg
|  |  |  | @ Cl=0.1, Cd= | 0.033384
|  |  |  | @ Cl=0.4, Cd= | 0.02752
|  |  |  | @ Cl=0.6, Cd= | 0.0084551
alpha (deg) | Cl | Cd | Cm | Cl/Cd
-20 | -0.724 | 0.19951 | -0.036 | -3.628
-19.5 | -0.702 | 0.20624 | -0.037 | -3.406
-19 | -0.679 | 0.20064 | -0.036 | -3.383
-18.5 | -0.655 | 0.19316 | -0.035 | -3.393
-18 | -0.633 | 0.18817 | -0.035 | -3.362
-17.5 | -0.611 | 0.17178 | -0.036 | -3.554
-17 | -0.588 | 0.16531 | -0.036 | -3.556
-16.5 | -0.565 | 0.15818 | -0.036 | -3.573
-16 | -0.543 | 0.15468 | -0.037 | -3.508
-15.5 | -0.52 | 0.15104 | -0.037 | -3.442
-15 | -0.497 | 0.14629 | -0.038 | -3.397
-14.5 | -0.474 | 0.14089 | -0.038 | -3.364
-14 | -0.451 | 0.13551 | -0.039 | -3.327
-13.5 | -0.427 | 0.131 | -0.039 | -3.263
-13 | -0.403 | 0.13096 | -0.037 | -3.078
-12.5 | -0.379 | 0.12539 | -0.036 | -3.024
-12 | -0.356 | 0.12185 | -0.036 | -2.919
-11.5 | -0.332 | 0.11706 | -0.036 | -2.836
-11 | -0.308 | 0.11385 | -0.037 | -2.707
-10.5 | -0.284 | 0.11073 | -0.037 | -2.567
-10 | -0.26 | 0.11347 | -0.038 | -2.292
-9.5 | -0.236 | 0.10492 | -0.038 | -2.249
-9 | -0.212 | 0.10227 | -0.039 | -2.069
-8.5 | -0.187 | 0.09975 | -0.039 | -1.876
-8 | -0.163 | 0.10345 | -0.039 | -1.572
-7.5 | -0.138 | 0.09295 | -0.04 | -1.484
-7 | -0.17 | 0.05676 | -0.041 | -3.003
-6.5 | -0.148 | 0.0497 | -0.041 | -2.973
-6 | -0.112 | 0.04497 | -0.041 | -2.488
-5.5 | -0.07 | 0.04126 | -0.042 | -1.691
-5 | -0.024 | 0.03851 | -0.043 | -0.621
-4.5 | 0.024 | 0.03616 | -0.043 | 0.673
-4 | 0.074 | 0.03422 | -0.044 | 2.17
-3.5 | 0.125 | 0.03258 | -0.045 | 3.846
-3 | 0.177 | 0.03172 | -0.047 | 5.588
-2.5 | 0.23 | 0.03068 | -0.048 | 7.486
-2 | 0.283 | 0.02998 | -0.049 | 9.428
-1.5 | 0.336 | 0.0294 | -0.05 | 11.423
-1 | 0.389 | 0.02897 | -0.051 | 13.436
-0.5 | 0.546 | 0.00827 | -0.107 | 65.998
0 | 0.616 | 0.00851 | -0.108 | 72.336
0.5 | 0.681 | 0.00875 | -0.109 | 77.86
1 | 0.747 | 0.00906 | -0.11 | 82.445
1.5 | 0.813 | 0.00836 | -0.11 | 97.218
2 | 0.878 | 0.00898 | -0.111 | 97.806
2.5 | 0.943 | 0.00957 | -0.112 | 98.545
3 | 1.008 | 0.01002 | -0.113 | 100.661
3.5 | 1.073 | 0.0084 | -0.114 | 127.733
4 | 1.136 | 0.00895 | -0.115 | 126.961
4.5 | 1.198 | 0.01127 | -0.116 | 106.294
5 | 1.258 | 0.01526 | -0.117 | 82.472
5.5 | 1.317 | 0.0128 | -0.118 | 102.914
6 | 1.374 | 0.01368 | -0.119 | 100.432
6.5 | 1.427 | 0.01485 | -0.12 | 96.069
7 | 1.477 | 0.01609 | -0.121 | 91.786
7.5 | 1.521 | 0.02244 | -0.121 | 67.811
8 | 1.522 | 0.02499 | -0.119 | 60.88
8.5 | 1.535 | 0.0282 | -0.119 | 54.424
9 | 1.454 | 0.03573 | -0.113 | 40.699
9.5 | 1.119 | 0.07647 | -0.086 | 14.629
10 | 0.786 | 0.10109 | -0.051 | 7.777
10.5 | 0.822 | 0.11753 | -0.07 | 6.994
11 | 0.846 | 0.12972 | -0.064 | 6.52
11.5 | 0.874 | 0.13428 | -0.065 | 6.505
12 | 0.901 | 0.14612 | -0.065 | 6.168
12.5 | 0.93 | 0.15261 | -0.067 | 6.095
13 | 0.96 | 0.15487 | -0.07 | 6.196
13.5 | 0.992 | 0.16029 | -0.075 | 6.188

## 32. Re 500k Mach 0.50 (2)
BIGFOIL.COM POLAR EXPORT
goe457
GOE 457 |  |  |  | Cl Max: | 0.615 | at alpha= | 1 | deg
XFOIL ncrit=9 |  |  |  | L/D Max: | 66.4865 | at alpha= | 1 | deg
Re: | 500000 |  |  | Cd Min: | 0.26199 | at alpha= | -20 | deg
Mach: | 0.5 |  |  | Cl=0 at alpha= | -4.0477 | deg
|  |  |  | @ Cl=0.1, Cd= | 0.024047
|  |  |  | @ Cl=0.4, Cd= | 0.010203
|  |  |  | @ Cl=0.6, Cd= | 0.0093416
alpha (deg) | Cl | Cd | Cm | Cl/Cd
-20 | -0.6819 | 0.26199 | 0.0318 | -2.6028
-19.5 | -0.6605 | 0.2542 | 0.0275 | -2.5983
-19 | -0.6393 | 0.24674 | 0.023 | -2.591
-18 | -0.5992 | 0.23154 | 0.0158 | -2.5879
-17.5 | -0.5792 | 0.22445 | 0.0123 | -2.5805
-17 | -0.5592 | 0.21731 | 0.0089 | -2.5733
-16.5 | -0.5394 | 0.21004 | 0.0055 | -2.5681
-16 | -0.5196 | 0.20267 | 0.0021 | -2.5638
-15.5 | -0.5012 | 0.1957 | -0.0019 | -2.5611
-14.5 | -0.4659 | 0.18083 | -0.0067 | -2.5765
-14 | -0.4485 | 0.17414 | -0.0089 | -2.5755
-13.5 | -0.4318 | 0.16734 | -0.0112 | -2.5804
-13 | -0.4161 | 0.16065 | -0.0143 | -2.5901
-12.5 | -0.4038 | 0.15433 | -0.0174 | -2.6165
-12 | -0.3934 | 0.148 | -0.0201 | -2.6581
-11.5 | -0.3756 | 0.13979 | -0.0195 | -2.6869
-11 | -0.3624 | 0.13351 | -0.0204 | -2.7144
-10.5 | -0.3503 | 0.12737 | -0.0214 | -2.7503
-10 | -0.3398 | 0.12109 | -0.0226 | -2.8062
-9.5 | -0.3346 | 0.11557 | -0.0251 | -2.8952
-9 | -0.3338 | 0.1103 | -0.0267 | -3.0263
-8.5 | -0.3245 | 0.10307 | -0.0248 | -3.1483
-8 | -0.3194 | 0.0979 | -0.0226 | -3.2625
-7.5 | -0.3212 | 0.09336 | -0.0202 | -3.4404
-7 | -0.3273 | 0.08906 | -0.0175 | -3.6751
-6.5 | -0.2923 | 0.08103 | -0.0308 | -3.6073
-6 | -0.2428 | 0.07121 | -0.0495 | -3.4096
-5.5 | -0.2048 | 0.06264 | -0.0561 | -3.2695
-5 | -0.1478 | 0.05428 | -0.0694 | -2.7229
-4.5 | -0.0607 | 0.04304 | -0.0912 | -1.4103
-4 | 0.0064 | 0.03515 | -0.1004 | 0.18208
-3.5 | 0.0801 | 0.02671 | -0.1087 | 2.9989
-3 | 0.1499 | 0.01737 | -0.1121 | 8.6298
-2.5 | 0.2154 | 0.01379 | -0.1113 | 15.62
-2 | 0.2803 | 0.01136 | -0.1095 | 24.6743
-1.5 | 0.3374 | 0.01045 | -0.1057 | 32.2871
-1 | 0.385 | 0.01028 | -0.1009 | 37.4514
-0.5 | 0.4396 | 0.01 | -0.0978 | 43.96
0 | 0.4987 | 0.00996 | -0.0957 | 50.0703
1 | 0.615 | 0.00925 | -0.0918 | 66.4865

## 33. Re 750k Mach 0.00 (1)
BIGFOIL.COM POLAR EXPORT
goe457
GOE 457 |  |  |  | Cl Max: | 1.619 | at alpha= | 11 | deg
JavaFoil+Calcfoil stall+Eppler ext transition |  |  |  | L/D Max: | 142.429 | at alpha= | 4.5 | deg
Re: | 750000 |  |  | Cd Min: | 0.00606 | at alpha= | -1.5 | deg
Mach: | 0 |  |  | Cl=0 at alpha= | -4.75 | deg
|  |  |  | @ Cl=0.1, Cd= | 0.030772
|  |  |  | @ Cl=0.4, Cd= | 0.0061529
|  |  |  | @ Cl=0.6, Cd= | 0.0073242
alpha (deg) | Cl | Cd | Cm | Cl/Cd
-18.5 | -0.365 | 0.19463 | -0.026 | -1.874
-18 | -0.377 | 0.18251 | -0.026 | -2.068
-17.5 | -0.39 | 0.17292 | -0.027 | -2.254
-17 | -0.402 | 0.16379 | -0.027 | -2.453
-16.5 | -0.413 | 0.14974 | -0.028 | -2.759
-16 | -0.424 | 0.14433 | -0.028 | -2.935
-15.5 | -0.433 | 0.13428 | -0.029 | -3.224
-15 | -0.441 | 0.12684 | -0.03 | -3.476
-14.5 | -0.447 | 0.11877 | -0.03 | -3.764
-14 | -0.451 | 0.11087 | -0.031 | -4.07
-13.5 | -0.453 | 0.10332 | -0.031 | -4.385
-13 | -0.452 | 0.0977 | -0.032 | -4.629
-12.5 | -0.448 | 0.0904 | -0.032 | -4.961
-12 | -0.442 | 0.0844 | -0.033 | -5.232
-11.5 | -0.431 | 0.07924 | -0.033 | -5.442
-11 | -0.417 | 0.07385 | -0.033 | -5.653
-10.5 | -0.4 | 0.06955 | -0.033 | -5.75
-10 | -0.379 | 0.06458 | -0.033 | -5.866
-9.5 | -0.355 | 0.06046 | -0.033 | -5.864
-9 | -0.327 | 0.0567 | -0.034 | -5.766
-8.5 | -0.296 | 0.05313 | -0.035 | -5.578
-8 | -0.263 | 0.05009 | -0.035 | -5.25
-7.5 | -0.226 | 0.04707 | -0.036 | -4.804
-7 | -0.187 | 0.04415 | -0.036 | -4.24
-6.5 | -0.147 | 0.04139 | -0.037 | -3.557
-6 | -0.106 | 0.03909 | -0.038 | -2.717
-5.5 | -0.064 | 0.03703 | -0.038 | -1.737
-5 | -0.022 | 0.03509 | -0.039 | -0.617
-4.5 | 0.022 | 0.0334 | -0.04 | 0.65
-4 | 0.066 | 0.0318 | -0.04 | 2.066
-3.5 | 0.11 | 0.03047 | -0.041 | 3.616
-3 | 0.155 | 0.02932 | -0.042 | 5.291
-2.5 | 0.2 | 0.02945 | -0.043 | 6.805
-2 | 0.303 | 0.00609 | -0.09 | 49.745
-1.5 | 0.36 | 0.00606 | -0.091 | 59.33
-1 | 0.416 | 0.00619 | -0.092 | 67.279
-0.5 | 0.473 | 0.00722 | -0.092 | 65.544
0 | 0.534 | 0.00726 | -0.093 | 73.497
0.5 | 0.591 | 0.00749 | -0.094 | 78.863
1 | 0.648 | 0.00644 | -0.095 | 100.542
1.5 | 0.705 | 0.00689 | -0.096 | 102.337
2 | 0.762 | 0.00714 | -0.096 | 106.65
2.5 | 0.819 | 0.00731 | -0.097 | 112.043
3 | 0.876 | 0.00767 | -0.098 | 114.139
3.5 | 0.933 | 0.00668 | -0.099 | 139.709
4 | 0.989 | 0.00701 | -0.1 | 141.01
4.5 | 1.045 | 0.00734 | -0.101 | 142.429
5 | 1.101 | 0.00773 | -0.101 | 142.413
5.5 | 1.156 | 0.01199 | -0.102 | 96.444
6 | 1.211 | 0.01257 | -0.103 | 96.305
6.5 | 1.265 | 0.01067 | -0.104 | 118.474
7 | 1.318 | 0.01127 | -0.104 | 116.922
7.5 | 1.371 | 0.01189 | -0.105 | 115.262
8 | 1.422 | 0.01554 | -0.106 | 91.523
8.5 | 1.473 | 0.01387 | -0.106 | 106.206
9 | 1.517 | 0.01731 | -0.107 | 87.657
9.5 | 1.552 | 0.01538 | -0.108 | 100.903
10 | 1.581 | 0.01618 | -0.109 | 97.667
10.5 | 1.603 | 0.01857 | -0.109 | 86.31
11 | 1.619 | 0.02384 | -0.11 | 67.903
11.5 | 1.585 | 0.02619 | -0.108 | 60.527
12 | 1.573 | 0.02855 | -0.107 | 55.113
12.5 | 1.54 | 0.03289 | -0.106 | 46.83
13 | 1.486 | 0.04097 | -0.102 | 36.268
13.5 | 1.427 | 0.05228 | -0.098 | 27.305
14 | 1.385 | 0.06107 | -0.096 | 22.673
14.5 | 1.337 | 0.07124 | -0.093 | 18.772
15 | 1.285 | 0.08396 | -0.09 | 15.303
15.5 | 1.231 | 0.09794 | -0.086 | 12.565
16 | 1.176 | 0.11194 | -0.082 | 10.51

## 34. Re 750k Mach 0.00 (2)
BIGFOIL.COM POLAR EXPORT
goe457
GOE 457 |  |  |  | Cl Max: | 1.4414 | at alpha= | 11.5 | deg
XFOIL ncrit=9 |  |  |  | L/D Max: | 109.303 | at alpha= | 5 | deg
Re: | 750000 |  |  | Cd Min: | 0.09352 | at alpha= | 16.5 | deg
Mach: | 0 |  |  | Cl=0 at alpha= | -4.2487 | deg
|  |  |  | @ Cl=0.1, Cd= | 0.010842
|  |  |  | @ Cl=0.4, Cd= | 0.0080739
|  |  |  | @ Cl=0.6, Cd= | 0.007197
alpha (deg) | Cl | Cd | Cm | Cl/Cd
-7 | -0.3319 | 0.07339 | -0.0372 | -4.5224
-6.5 | -0.2621 | 0.05995 | -0.0616 | -4.372
-5.5 | -0.1556 | 0.02123 | -0.0917 | -7.3293
-5 | -0.0927 | 0.01751 | -0.0951 | -5.2941
-4.5 | -0.0284 | 0.01521 | -0.097 | -1.8672
-4 | 0.0281 | 0.01233 | -0.0974 | 2.279
-3.5 | 0.0872 | 0.01108 | -0.0978 | 7.87
-3 | 0.1464 | 0.00998 | -0.0981 | 14.6693
-2.5 | 0.2037 | 0.00907 | -0.0979 | 22.4587
-2 | 0.2575 | 0.00832 | -0.0969 | 30.9495
-1.5 | 0.3082 | 0.00756 | -0.0953 | 40.7672
-1 | 0.3518 | 0.00768 | -0.0919 | 45.8073
-0.5 | 0.3952 | 0.00806 | -0.0889 | 49.0323
0 | 0.4437 | 0.0082 | -0.0871 | 54.1098
0.5 | 0.4934 | 0.00795 | -0.0859 | 62.0629
1 | 0.5396 | 0.00723 | -0.0842 | 74.6335
2.5 | 0.7226 | 0.00713 | -0.0872 | 101.3464
3 | 0.7727 | 0.00744 | -0.0858 | 103.8575
3.5 | 0.8232 | 0.00774 | -0.0846 | 106.3566
4 | 0.8732 | 0.0081 | -0.0833 | 107.8025
4.5 | 0.9231 | 0.00848 | -0.082 | 108.8561
5 | 0.9728 | 0.0089 | -0.0808 | 109.3034
5.5 | 1.0214 | 0.00942 | -0.0794 | 108.4289
6 | 1.0674 | 0.0102 | -0.0777 | 104.6471
6.5 | 1.1082 | 0.01153 | -0.0752 | 96.1145
7 | 1.1537 | 0.01234 | -0.0735 | 93.4927
7.5 | 1.1995 | 0.01307 | -0.0718 | 91.7751
8 | 1.2449 | 0.0138 | -0.0701 | 90.2101
8.5 | 1.2801 | 0.01544 | -0.0669 | 82.908
9 | 1.3205 | 0.01651 | -0.0642 | 79.9818
9.5 | 1.3551 | 0.01798 | -0.0608 | 75.3671
10 | 1.3861 | 0.01955 | -0.0569 | 70.9003
10.5 | 1.4135 | 0.02108 | -0.0525 | 67.0541
11 | 1.4307 | 0.02282 | -0.0464 | 62.695
11.5 | 1.4414 | 0.02497 | -0.0402 | 57.7253
12 | 1.437 | 0.02825 | -0.0331 | 50.8673
12.5 | 1.4264 | 0.03251 | -0.0272 | 43.8757
13 | 1.4336 | 0.03595 | -0.0242 | 39.8776
13.5 | 1.4288 | 0.04115 | -0.0221 | 34.7217
14 | 1.4235 | 0.04736 | -0.0221 | 30.057
14.5 | 1.4121 | 0.05522 | -0.0237 | 25.5723
15 | 1.3988 | 0.06396 | -0.0264 | 21.8699
15.5 | 1.384 | 0.07328 | -0.0296 | 18.8865
16 | 1.3673 | 0.08318 | -0.0334 | 16.4378
16.5 | 1.3509 | 0.09352 | -0.0377 | 14.445

## 35. Re 750k Mach 0.10 (1)
BIGFOIL.COM POLAR EXPORT
goe457
GOE 457 |  |  |  | Cl Max: | 1.605 | at alpha= | 10.5 | deg
JavaFoil+Calcfoil stall+Eppler ext transition |  |  |  | L/D Max: | 143.049 | at alpha= | 4.5 | deg
Re: | 750000 |  |  | Cd Min: | 0.006 | at alpha= | -2 | deg
Mach: | 0.1 |  |  | Cl=0 at alpha= | -4.75 | deg
|  |  |  | @ Cl=0.1, Cd= | 0.030813
|  |  |  | @ Cl=0.4, Cd= | 0.0061305
|  |  |  | @ Cl=0.6, Cd= | 0.0074332
alpha (deg) | Cl | Cd | Cm | Cl/Cd
-18 | -0.341 | 0.18596 | -0.026 | -1.831
-17.5 | -0.355 | 0.18177 | -0.027 | -1.953
-17 | -0.369 | 0.16966 | -0.027 | -2.177
-16.5 | -0.383 | 0.15666 | -0.028 | -2.445
-16 | -0.396 | 0.14837 | -0.028 | -2.669
-15.5 | -0.408 | 0.13705 | -0.029 | -2.976
-15 | -0.418 | 0.12959 | -0.029 | -3.229
-14.5 | -0.427 | 0.123 | -0.03 | -3.474
-14 | -0.434 | 0.11389 | -0.031 | -3.812
-13.5 | -0.438 | 0.10545 | -0.031 | -4.158
-13 | -0.44 | 0.09887 | -0.032 | -4.451
-12.5 | -0.439 | 0.09253 | -0.032 | -4.74
-12 | -0.434 | 0.08572 | -0.033 | -5.061
-11.5 | -0.425 | 0.08024 | -0.033 | -5.301
-11 | -0.413 | 0.07386 | -0.033 | -5.594
-10.5 | -0.397 | 0.06971 | -0.034 | -5.697
-10 | -0.377 | 0.06522 | -0.033 | -5.782
-9.5 | -0.354 | 0.06088 | -0.033 | -5.81
-9 | -0.327 | 0.05695 | -0.034 | -5.739
-8.5 | -0.297 | 0.05352 | -0.035 | -5.542
-8 | -0.263 | 0.05023 | -0.035 | -5.246
-7.5 | -0.227 | 0.04719 | -0.036 | -4.805
-7 | -0.188 | 0.04421 | -0.036 | -4.247
-6.5 | -0.148 | 0.04143 | -0.037 | -3.566
-6 | -0.107 | 0.03908 | -0.038 | -2.728
-5.5 | -0.065 | 0.03704 | -0.038 | -1.743
-5 | -0.022 | 0.03511 | -0.039 | -0.619
-4.5 | 0.022 | 0.03341 | -0.04 | 0.653
-4 | 0.066 | 0.03181 | -0.041 | 2.074
-3.5 | 0.111 | 0.03049 | -0.041 | 3.63
-3 | 0.156 | 0.02935 | -0.042 | 5.31
-2.5 | 0.201 | 0.02949 | -0.043 | 6.829
-2 | 0.305 | 0.006 | -0.09 | 50.744
-1.5 | 0.361 | 0.00611 | -0.091 | 59.115
-1 | 0.418 | 0.00614 | -0.092 | 68.15
-0.5 | 0.475 | 0.00714 | -0.093 | 66.551
0 | 0.536 | 0.00732 | -0.094 | 73.243
0.5 | 0.594 | 0.00755 | -0.095 | 78.629
1 | 0.651 | 0.00644 | -0.095 | 101.122
1.5 | 0.708 | 0.00689 | -0.096 | 102.808
2 | 0.766 | 0.00717 | -0.097 | 106.754
2.5 | 0.823 | 0.00735 | -0.098 | 111.931
3 | 0.88 | 0.00774 | -0.099 | 113.778
3.5 | 0.937 | 0.00666 | -0.099 | 140.724
4 | 0.994 | 0.00699 | -0.1 | 142.237
4.5 | 1.05 | 0.00734 | -0.101 | 143.049
5 | 1.106 | 0.00909 | -0.102 | 121.699
5.5 | 1.161 | 0.01206 | -0.103 | 96.321
6 | 1.216 | 0.01267 | -0.103 | 95.98
6.5 | 1.27 | 0.01073 | -0.104 | 118.437
7 | 1.324 | 0.01133 | -0.105 | 116.819
7.5 | 1.377 | 0.01196 | -0.106 | 115.121
8 | 1.428 | 0.01566 | -0.106 | 91.213
8.5 | 1.479 | 0.01663 | -0.107 | 88.959
9 | 1.523 | 0.01751 | -0.108 | 86.961
9.5 | 1.557 | 0.0155 | -0.108 | 100.446
10 | 1.584 | 0.01632 | -0.109 | 97.072
10.5 | 1.605 | 0.01887 | -0.11 | 85.056
11 | 1.585 | 0.02453 | -0.108 | 64.636
11.5 | 1.578 | 0.0269 | -0.108 | 58.666
12 | 1.563 | 0.0293 | -0.107 | 53.351
12.5 | 1.514 | 0.03541 | -0.105 | 42.752
13 | 1.455 | 0.04496 | -0.101 | 32.357
13.5 | 1.401 | 0.05533 | -0.097 | 25.323
14 | 1.352 | 0.06528 | -0.095 | 20.712
14.5 | 1.299 | 0.07641 | -0.092 | 16.995
15 | 1.239 | 0.09092 | -0.088 | 13.63
15.5 | 1.18 | 0.10581 | -0.083 | 11.153

## 36. Re 750k Mach 0.10 (2)
BIGFOIL.COM POLAR EXPORT
goe457
GOE 457 |  |  |  | Cl Max: | 1.4387 | at alpha= | 11.5 | deg
XFOIL ncrit=9 |  |  |  | L/D Max: | 109.251 | at alpha= | 5 | deg
Re: | 750000 |  |  | Cd Min: | 0.23913 | at alpha= | -20 | deg
Mach: | 0.1 |  |  | Cl=0 at alpha= | -4.2461 | deg
|  |  |  | @ Cl=0.1, Cd= | 0.010962
|  |  |  | @ Cl=0.4, Cd= | 0.0081188
|  |  |  | @ Cl=0.6, Cd= | 0.0068826
alpha (deg) | Cl | Cd | Cm | Cl/Cd
-20 | -0.624 | 0.23913 | 0.026 | -2.6095
-19.5 | -0.6076 | 0.23296 | 0.0227 | -2.6082
-19 | -0.5909 | 0.22635 | 0.0193 | -2.6106
-18.5 | -0.5752 | 0.21979 | 0.0155 | -2.617
-17.5 | -0.5452 | 0.20689 | 0.01 | -2.6352
-17 | -0.5298 | 0.20118 | 0.0073 | -2.6335
-16.5 | -0.5148 | 0.19515 | 0.0047 | -2.638
-16 | -0.5003 | 0.18891 | 0.0021 | -2.6484
-15.5 | -0.4859 | 0.18236 | -0.0005 | -2.6645
-15 | -0.4728 | 0.1754 | -0.0035 | -2.6956
-14.5 | -0.4635 | 0.16839 | -0.007 | -2.7525
-14 | -0.4494 | 0.16187 | -0.0076 | -2.7763
-13.5 | -0.4369 | 0.15594 | -0.0093 | -2.8017
-13 | -0.4248 | 0.14999 | -0.0111 | -2.8322
-12.5 | -0.4137 | 0.14355 | -0.013 | -2.8819
-12 | -0.407 | 0.13655 | -0.0163 | -2.9806
-11.5 | -0.4012 | 0.12981 | -0.0187 | -3.0907
-11 | -0.3926 | 0.12256 | -0.0192 | -3.2033
-10.5 | -0.3815 | 0.11716 | -0.0194 | -3.2562
-10 | -0.3718 | 0.11204 | -0.0199 | -3.3185
-9.5 | -0.3656 | 0.10625 | -0.0208 | -3.4409
-9 | -0.3693 | 0.0997 | -0.0234 | -3.7041
-8.5 | -0.3733 | 0.09403 | -0.0232 | -3.97
-8 | -0.3892 | 0.08968 | -0.02 | -4.3399
-7.5 | -0.3748 | 0.08032 | -0.0282 | -4.6663
-7 | -0.3311 | 0.0741 | -0.0363 | -4.4683
-6.5 | -0.2628 | 0.06087 | -0.0606 | -4.3174
-6 | -0.2031 | 0.04654 | -0.0779 | -4.364
-5.5 | -0.147 | 0.03199 | -0.0907 | -4.5952
-5 | -0.0926 | 0.01785 | -0.0958 | -5.1877
-4.5 | -0.0296 | 0.01551 | -0.0975 | -1.9084
-4 | 0.0287 | 0.01247 | -0.0981 | 2.3015
-3.5 | 0.0877 | 0.0112 | -0.0984 | 7.8304
-3 | 0.1471 | 0.01005 | -0.0987 | 14.6368
-2.5 | 0.2049 | 0.00912 | -0.0984 | 22.4671
-2 | 0.2588 | 0.00842 | -0.0974 | 30.7363
-1.5 | 0.3094 | 0.00759 | -0.0956 | 40.7642
-1 | 0.3525 | 0.00776 | -0.0921 | 45.4253
-0.5 | 0.3964 | 0.00811 | -0.0892 | 48.8779
0 | 0.4456 | 0.00823 | -0.0874 | 54.1434
0.5 | 0.4957 | 0.00799 | -0.0862 | 62.0401
1 | 0.5433 | 0.0074 | -0.0846 | 73.4189
1.5 | 0.6244 | 0.00666 | -0.0901 | 93.7538
2 | 0.6749 | 0.00692 | -0.0887 | 97.5289
2.5 | 0.726 | 0.00716 | -0.0874 | 101.3966
3 | 0.7764 | 0.00748 | -0.086 | 103.7968
3.5 | 0.8273 | 0.00777 | -0.0848 | 106.4736
4 | 0.8776 | 0.00814 | -0.0834 | 107.8133
4.5 | 0.9279 | 0.00852 | -0.0822 | 108.9085
5 | 0.9778 | 0.00895 | -0.0808 | 109.2514
5.5 | 1.0266 | 0.00949 | -0.0794 | 108.177
6 | 1.0724 | 0.01033 | -0.0775 | 103.8141
6.5 | 1.1138 | 0.01162 | -0.0751 | 95.852
7 | 1.1594 | 0.01246 | -0.0732 | 93.0498
7.5 | 1.206 | 0.01316 | -0.0715 | 91.6413
8 | 1.251 | 0.01395 | -0.0697 | 89.6774
8.5 | 1.2862 | 0.01561 | -0.0662 | 82.3959
9 | 1.3265 | 0.0167 | -0.0635 | 79.4311
9.5 | 1.3598 | 0.01828 | -0.0597 | 74.3873
10 | 1.3907 | 0.01984 | -0.0556 | 70.0958
10.5 | 1.4148 | 0.02145 | -0.0505 | 65.958
11 | 1.4302 | 0.02331 | -0.0442 | 61.3556
11.5 | 1.4387 | 0.02566 | -0.0378 | 56.0678
12 | 1.4306 | 0.02933 | -0.0308 | 48.776
12.5 | 1.4206 | 0.0338 | -0.0255 | 42.0296
13 | 1.4249 | 0.03779 | -0.0229 | 37.7057
13.5 | 1.4183 | 0.04366 | -0.0217 | 32.4851
14 | 1.4113 | 0.05059 | -0.0225 | 27.8968
14.5 | 1.3983 | 0.05907 | -0.0248 | 23.6719
15 | 1.3833 | 0.06826 | -0.0278 | 20.2652
15.5 | 1.367 | 0.07801 | -0.0314 | 17.5234
16 | 1.3495 | 0.08833 | -0.0355 | 15.2779
16.5 | 1.3325 | 0.09907 | -0.0402 | 13.4501

## 37. Re 750k Mach 0.25 (1)
BIGFOIL.COM POLAR EXPORT
goe457
GOE 457 |  |  |  | Cl Max: | 1.598 | at alpha= | 10 | deg
JavaFoil+Calcfoil stall+Eppler ext transition |  |  |  | L/D Max: | 146.133 | at alpha= | 4.5 | deg
Re: | 750000 |  |  | Cd Min: | 0.00586 | at alpha= | -2 | deg
Mach: | 0.25 |  |  | Cl=0 at alpha= | -4.75 | deg
|  |  |  | @ Cl=0.1, Cd= | 0.030954
|  |  |  | @ Cl=0.4, Cd= | 0.0060491
|  |  |  | @ Cl=0.6, Cd= | 0.0075046
alpha (deg) | Cl | Cd | Cm | Cl/Cd
-16 | -0.087 | 0.17594 | -0.03 | -0.494
-15.5 | -0.161 | 0.1739 | -0.029 | -0.924
-15 | -0.206 | 0.17288 | -0.029 | -1.191
-14.5 | -0.244 | 0.16732 | -0.028 | -1.459
-14 | -0.278 | 0.14381 | -0.03 | -1.933
-13.5 | -0.307 | 0.13062 | -0.03 | -2.353
-13 | -0.332 | 0.11979 | -0.032 | -2.772
-12.5 | -0.352 | 0.10811 | -0.032 | -3.254
-12 | -0.366 | 0.09584 | -0.033 | -3.817
-11.5 | -0.374 | 0.08763 | -0.034 | -4.267
-11 | -0.376 | 0.08 | -0.034 | -4.698
-10.5 | -0.372 | 0.07432 | -0.035 | -4.999
-10 | -0.361 | 0.06842 | -0.035 | -5.276
-9.5 | -0.344 | 0.06364 | -0.034 | -5.412
-9 | -0.323 | 0.05895 | -0.035 | -5.475
-8.5 | -0.296 | 0.05475 | -0.036 | -5.41
-8 | -0.265 | 0.05146 | -0.036 | -5.156
-7.5 | -0.229 | 0.04807 | -0.037 | -4.773
-7 | -0.191 | 0.04481 | -0.037 | -4.254
-6.5 | -0.15 | 0.04184 | -0.038 | -3.593
-6 | -0.109 | 0.03947 | -0.039 | -2.755
-5.5 | -0.066 | 0.03729 | -0.039 | -1.769
-5 | -0.022 | 0.03533 | -0.04 | -0.629
-4.5 | 0.022 | 0.03359 | -0.041 | 0.665
-4 | 0.068 | 0.0319 | -0.042 | 2.121
-3.5 | 0.114 | 0.03054 | -0.042 | 3.717
-3 | 0.16 | 0.02939 | -0.043 | 5.441
-2.5 | 0.207 | 0.02951 | -0.044 | 7.007
-2 | 0.313 | 0.00586 | -0.093 | 53.383
-1.5 | 0.371 | 0.006 | -0.094 | 61.884
-1 | 0.43 | 0.0061 | -0.094 | 70.399
-0.5 | 0.488 | 0.00717 | -0.095 | 68.132
0 | 0.551 | 0.00738 | -0.096 | 74.66
0.5 | 0.61 | 0.00753 | -0.097 | 81.009
1 | 0.669 | 0.00655 | -0.098 | 102.028
1.5 | 0.728 | 0.00704 | -0.099 | 103.313
2 | 0.787 | 0.00736 | -0.1 | 106.952
2.5 | 0.845 | 0.00754 | -0.101 | 112.179
3 | 0.904 | 0.00791 | -0.101 | 114.363
3.5 | 0.963 | 0.00664 | -0.102 | 144.949
4 | 1.021 | 0.007 | -0.103 | 145.766
4.5 | 1.078 | 0.00738 | -0.104 | 146.133
5 | 1.135 | 0.00919 | -0.105 | 123.55
5.5 | 1.191 | 0.01251 | -0.105 | 95.273
6 | 1.247 | 0.01316 | -0.106 | 94.742
6.5 | 1.302 | 0.01091 | -0.107 | 119.332
7 | 1.356 | 0.01158 | -0.108 | 117.108
7.5 | 1.409 | 0.01567 | -0.109 | 89.892
8 | 1.46 | 0.01297 | -0.109 | 112.554
8.5 | 1.511 | 0.01449 | -0.11 | 104.233
9 | 1.552 | 0.0154 | -0.111 | 100.805
9.5 | 1.58 | 0.01629 | -0.111 | 96.987
10 | 1.598 | 0.02306 | -0.112 | 69.297
10.5 | 1.569 | 0.02515 | -0.11 | 62.377
11 | 1.549 | 0.02841 | -0.109 | 54.525
11.5 | 1.494 | 0.03433 | -0.106 | 43.522
12 | 1.424 | 0.04304 | -0.103 | 33.078
12.5 | 1.349 | 0.05459 | -0.098 | 24.71
13 | 1.273 | 0.06671 | -0.095 | 19.076
13.5 | 1.186 | 0.08201 | -0.089 | 14.456
14 | 1.091 | 0.10002 | -0.082 | 10.903
14.5 | 0.995 | 0.11822 | -0.074 | 8.417
15 | 0.905 | 0.13149 | -0.069 | 6.881

## 38. Re 750k Mach 0.25 (2)
BIGFOIL.COM POLAR EXPORT
goe457
GOE 457 |  |  |  | Cl Max: | 1.4233 | at alpha= | 11 | deg
XFOIL ncrit=9 |  |  |  | L/D Max: | 108.788 | at alpha= | 5 | deg
Re: | 750000 |  |  | Cd Min: | 0.11617 | at alpha= | 16 | deg
Mach: | 0.25 |  |  | Cl=0 at alpha= | -4.2684 | deg
|  |  |  | @ Cl=0.1, Cd= | 0.011708
|  |  |  | @ Cl=0.4, Cd= | 0.0083617
|  |  |  | @ Cl=0.6, Cd= | 0.0075454
alpha (deg) | Cl | Cd | Cm | Cl/Cd
-8 | -0.3725 | 0.09105 | -0.0213 | -4.0912
-7 | -0.3258 | 0.07745 | -0.0321 | -4.2066
-6.5 | -0.2636 | 0.06492 | -0.0559 | -4.0604
-6 | -0.2067 | 0.05253 | -0.0732 | -3.9349
-5.5 | -0.1476 | 0.03528 | -0.0907 | -4.1837
-5 | -0.0912 | 0.02008 | -0.0996 | -4.5418
-4.5 | -0.0295 | 0.0186 | -0.1008 | -1.586
-4 | 0.0342 | 0.01409 | -0.1023 | 2.4273
-3.5 | 0.0921 | 0.0119 | -0.1022 | 7.7395
-3 | 0.1527 | 0.01043 | -0.1021 | 14.6405
-2.5 | 0.2097 | 0.00942 | -0.1012 | 22.2611
-2 | 0.2651 | 0.00868 | -0.0999 | 30.5415
-1.5 | 0.3151 | 0.00782 | -0.0974 | 40.2941
-1 | 0.3563 | 0.00814 | -0.0932 | 43.7715
-0.5 | 0.4036 | 0.00838 | -0.0906 | 48.1623
0 | 0.4559 | 0.00844 | -0.0891 | 54.0166
0.5 | 0.5085 | 0.00826 | -0.0878 | 61.5617
1 | 0.5592 | 0.00776 | -0.0864 | 72.0619
2 | 0.6923 | 0.00706 | -0.09 | 98.0595
2.5 | 0.745 | 0.00732 | -0.0886 | 101.776
3 | 0.7971 | 0.00765 | -0.087 | 104.1961
3.5 | 0.8496 | 0.00798 | -0.0856 | 106.4662
4 | 0.9016 | 0.00836 | -0.0841 | 107.8469
4.5 | 0.9536 | 0.00878 | -0.0826 | 108.6105
5 | 1.0052 | 0.00924 | -0.081 | 108.7879
5.5 | 1.0551 | 0.00989 | -0.0792 | 106.6835
6 | 1.0976 | 0.01123 | -0.0764 | 97.7382
6.5 | 1.1442 | 0.01219 | -0.074 | 93.8638
7 | 1.1923 | 0.01298 | -0.0719 | 91.8567
7.5 | 1.2398 | 0.01377 | -0.0696 | 90.0363
8 | 1.2842 | 0.01477 | -0.067 | 86.9465
8.5 | 1.3196 | 0.01646 | -0.0627 | 80.1701
9 | 1.3572 | 0.01782 | -0.0587 | 76.1616
9.5 | 1.3821 | 0.01986 | -0.0529 | 69.5921
10 | 1.4044 | 0.02151 | -0.0467 | 65.2906
10.5 | 1.4174 | 0.02371 | -0.0397 | 59.7807
11 | 1.4233 | 0.02648 | -0.033 | 53.75
11.5 | 1.4206 | 0.0302 | -0.027 | 47.0397
12 | 1.4056 | 0.03565 | -0.0225 | 39.4278
12.5 | 1.3784 | 0.04385 | -0.0213 | 31.4344
13 | 1.3732 | 0.05122 | -0.0228 | 26.8098
13.5 | 1.3606 | 0.06018 | -0.0256 | 22.6088
14 | 1.3449 | 0.06987 | -0.029 | 19.2486
14.5 | 1.324 | 0.08052 | -0.033 | 16.4431
15 | 1.3032 | 0.09174 | -0.0378 | 14.2054
15.5 | 1.2824 | 0.10369 | -0.0433 | 12.3676
16 | 1.2624 | 0.11617 | -0.0496 | 10.8668

## 39. Re 750k Mach 0.50 (1)
BIGFOIL.COM POLAR EXPORT
goe457
GOE 457 |  |  |  | Cl Max: | 1.56 | at alpha= | 8 | deg
JavaFoil+Calcfoil stall+Eppler ext transition |  |  |  | L/D Max: | 141.9 | at alpha= | 3.5 | deg
Re: | 750000 |  |  | Cd Min: | 0.00621 | at alpha= | -1 | deg
Mach: | 0.5 |  |  | Cl=0 at alpha= | -4.75 | deg
|  |  |  | @ Cl=0.1, Cd= | 0.03199
|  |  |  | @ Cl=0.4, Cd= | 0.018743
|  |  |  | @ Cl=0.6, Cd= | 0.0076911
alpha (deg) | Cl | Cd | Cm | Cl/Cd
-20 | -0.724 | 0.18717 | -0.036 | -3.867
-19.5 | -0.703 | 0.19346 | -0.037 | -3.633
-19 | -0.68 | 0.18787 | -0.037 | -3.618
-18.5 | -0.656 | 0.17911 | -0.036 | -3.663
-18 | -0.633 | 0.17571 | -0.036 | -3.604
-17.5 | -0.611 | 0.15991 | -0.036 | -3.82
-17 | -0.588 | 0.15418 | -0.036 | -3.814
-16.5 | -0.565 | 0.14891 | -0.037 | -3.797
-16 | -0.543 | 0.14495 | -0.037 | -3.745
-15.5 | -0.52 | 0.14058 | -0.038 | -3.699
-15 | -0.497 | 0.1348 | -0.038 | -3.688
-14.5 | -0.474 | 0.12969 | -0.039 | -3.655
-14 | -0.451 | 0.12616 | -0.039 | -3.574
-13.5 | -0.428 | 0.12108 | -0.039 | -3.531
-13 | -0.403 | 0.12283 | -0.038 | -3.284
-12.5 | -0.379 | 0.11473 | -0.036 | -3.306
-12 | -0.356 | 0.11246 | -0.036 | -3.163
-11.5 | -0.332 | 0.10815 | -0.037 | -3.07
-11 | -0.308 | 0.10501 | -0.037 | -2.935
-10.5 | -0.284 | 0.10196 | -0.038 | -2.788
-10 | -0.26 | 0.10117 | -0.038 | -2.571
-9.5 | -0.236 | 0.09627 | -0.039 | -2.451
-9 | -0.212 | 0.09366 | -0.039 | -2.26
-8.5 | -0.187 | 0.08904 | -0.04 | -2.103
-8 | -0.163 | 0.09112 | -0.04 | -1.785
-7.5 | -0.138 | 0.08366 | -0.041 | -1.649
-7 | -0.17 | 0.05303 | -0.041 | -3.214
-6.5 | -0.148 | 0.04742 | -0.042 | -3.117
-6 | -0.112 | 0.0431 | -0.042 | -2.596
-5.5 | -0.07 | 0.03948 | -0.043 | -1.767
-5 | -0.024 | 0.03685 | -0.044 | -0.649
-4.5 | 0.024 | 0.03466 | -0.044 | 0.702
-4 | 0.074 | 0.03276 | -0.046 | 2.267
-3.5 | 0.125 | 0.03125 | -0.046 | 4.012
-3 | 0.177 | 0.03098 | -0.047 | 5.723
-2.5 | 0.23 | 0.03004 | -0.048 | 7.649
-2 | 0.283 | 0.02929 | -0.049 | 9.655
-1.5 | 0.336 | 0.02877 | -0.05 | 11.679
-1 | 0.48 | 0.00621 | -0.106 | 77.245
-0.5 | 0.546 | 0.00756 | -0.107 | 72.14
0 | 0.616 | 0.00773 | -0.108 | 79.638
0.5 | 0.681 | 0.00804 | -0.109 | 84.783
1 | 0.747 | 0.00828 | -0.11 | 90.261
1.5 | 0.813 | 0.0075 | -0.11 | 108.348
2 | 0.878 | 0.00804 | -0.111 | 109.276
2.5 | 0.943 | 0.0086 | -0.112 | 109.683
3 | 1.008 | 0.00902 | -0.113 | 111.731
3.5 | 1.073 | 0.00756 | -0.114 | 141.9
4 | 1.136 | 0.00802 | -0.115 | 141.613
4.5 | 1.198 | 0.01032 | -0.116 | 116.056
5 | 1.258 | 0.01401 | -0.117 | 89.818
5.5 | 1.317 | 0.01173 | -0.118 | 112.341
6 | 1.374 | 0.01252 | -0.119 | 109.682
6.5 | 1.427 | 0.0174 | -0.12 | 82.026
7 | 1.477 | 0.01472 | -0.121 | 100.289
7.5 | 1.521 | 0.02042 | -0.121 | 74.502
8 | 1.56 | 0.02229 | -0.122 | 69.975
8.5 | 1.546 | 0.0252 | -0.12 | 61.365
9 | 1.51 | 0.02843 | -0.119 | 53.132
9.5 | 1.136 | 0.06861 | -0.092 | 16.56
10 | 0.797 | 0.09702 | -0.072 | 8.211
10.5 | 0.823 | 0.11366 | -0.071 | 7.243
11 | 0.846 | 0.11658 | -0.065 | 7.258
11.5 | 0.874 | 0.12115 | -0.065 | 7.214
12 | 0.902 | 0.13428 | -0.066 | 6.717
12.5 | 0.931 | 0.1408 | -0.069 | 6.613
13 | 0.961 | 0.13897 | -0.072 | 6.916

## 40. Re 750k Mach 0.50 (2)
BIGFOIL.COM POLAR EXPORT
goe457
GOE 457 |  |  |  | Cl Max: | 0.6226 | at alpha= | 1 | deg
XFOIL ncrit=9 |  |  |  | L/D Max: | 70.992 | at alpha= | 1 | deg
Re: | 750000 |  |  | Cd Min: | 0.26197 | at alpha= | -20 | deg
Mach: | 0.5 |  |  | Cl=0 at alpha= | -4.4179 | deg
|  |  |  | @ Cl=0.1, Cd= | 0.018214
|  |  |  | @ Cl=0.4, Cd= | 0.009727
|  |  |  | @ Cl=0.6, Cd= | 0.008879
alpha (deg) | Cl | Cd | Cm | Cl/Cd
-20 | -0.6828 | 0.26197 | 0.0322 | -2.6064
-19.5 | -0.661 | 0.25394 | 0.0278 | -2.603
-19 | -0.6401 | 0.24632 | 0.0234 | -2.5987
-18.5 | -0.6199 | 0.23842 | 0.0194 | -2.6
-18 | -0.6001 | 0.23117 | 0.0161 | -2.5959
-17.5 | -0.58 | 0.22413 | 0.0126 | -2.5878
-17 | -0.5599 | 0.21705 | 0.0091 | -2.5796
-16.5 | -0.54 | 0.20958 | 0.0057 | -2.5766
-16 | -0.5202 | 0.20206 | 0.0021 | -2.5745
-15.5 | -0.5018 | 0.19479 | -0.0015 | -2.5761
-15 | -0.4845 | 0.18761 | -0.0048 | -2.5825
-14.5 | -0.467 | 0.18015 | -0.0064 | -2.5923
-14 | -0.4496 | 0.17355 | -0.0087 | -2.5906
-13.5 | -0.4331 | 0.16673 | -0.011 | -2.5976
-13 | -0.4173 | 0.1596 | -0.0136 | -2.6147
-12.5 | -0.4051 | 0.15291 | -0.0168 | -2.6493
-12 | -0.3914 | 0.1455 | -0.0181 | -2.69
-11.5 | -0.3772 | 0.13907 | -0.0187 | -2.7123
-11 | -0.3644 | 0.13284 | -0.0198 | -2.7431
-10.5 | -0.3526 | 0.12666 | -0.0209 | -2.7838
-10 | -0.3435 | 0.12015 | -0.0228 | -2.8589
-9.5 | -0.3382 | 0.11411 | -0.0244 | -2.9638
-9 | -0.3348 | 0.10821 | -0.0252 | -3.094
-8.5 | -0.3333 | 0.10254 | -0.0246 | -3.2504
-8 | -0.3261 | 0.09748 | -0.0205 | -3.3453
-7.5 | -0.3055 | 0.0909 | -0.0249 | -3.3608
-7 | -0.2733 | 0.08252 | -0.037 | -3.3119
-6.5 | -0.2376 | 0.07376 | -0.0492 | -3.2213
-5.5 | -0.1503 | 0.05665 | -0.0717 | -2.6531
-5 | -0.0682 | 0.04578 | -0.0941 | -1.4897
-4.5 | -0.0109 | 0.03607 | -0.1052 | -0.30219
-4 | 0.0555 | 0.02542 | -0.1149 | 2.1833
-3.5 | 0.1083 | 0.01687 | -0.1164 | 6.4197
-3 | 0.1695 | 0.01386 | -0.1155 | 12.2294
-2.5 | 0.2284 | 0.01136 | -0.1129 | 20.1056
-2 | 0.2778 | 0.01037 | -0.1078 | 26.7888
-1.5 | 0.3252 | 0.01019 | -0.103 | 31.9136
0 | 0.5013 | 0.0091 | -0.0961 | 55.0879
0.5 | 0.5625 | 0.00906 | -0.0944 | 62.0861
1 | 0.6226 | 0.00877 | -0.0928 | 70.992

## 41. Re 1M Mach 0.00 (1)
BIGFOIL.COM POLAR EXPORT
goe457
GOE 457 |  |  |  | Cl Max: | 1.619 | at alpha= | 11 | deg
JavaFoil+Calcfoil stall+Eppler ext transition |  |  |  | L/D Max: | 150.715 | at alpha= | 3.5 | deg
Re: | 1000000 |  |  | Cd Min: | 0.0057 | at alpha= | -2.5 | deg
Mach: | 0 |  |  | Cl=0 at alpha= | -4.75 | deg
|  |  |  | @ Cl=0.1, Cd= | 0.030343
|  |  |  | @ Cl=0.4, Cd= | 0.0058557
|  |  |  | @ Cl=0.6, Cd= | 0.0069195
alpha (deg) | Cl | Cd | Cm | Cl/Cd
-18.5 | -0.365 | 0.18366 | -0.026 | -1.986
-18 | -0.378 | 0.17476 | -0.027 | -2.16
-17.5 | -0.39 | 0.1663 | -0.027 | -2.345
-17 | -0.402 | 0.15584 | -0.028 | -2.579
-16.5 | -0.413 | 0.14753 | -0.028 | -2.802
-16 | -0.424 | 0.13916 | -0.029 | -3.045
-15.5 | -0.433 | 0.13022 | -0.029 | -3.326
-15 | -0.441 | 0.12304 | -0.03 | -3.584
-14.5 | -0.447 | 0.11383 | -0.03 | -3.929
-14 | -0.451 | 0.10703 | -0.031 | -4.217
-13.5 | -0.453 | 0.10165 | -0.031 | -4.458
-13 | -0.452 | 0.09447 | -0.032 | -4.788
-12.5 | -0.449 | 0.08892 | -0.033 | -5.045
-12 | -0.442 | 0.08246 | -0.033 | -5.357
-11.5 | -0.431 | 0.0773 | -0.034 | -5.581
-11 | -0.418 | 0.07182 | -0.034 | -5.814
-10.5 | -0.4 | 0.06729 | -0.034 | -5.945
-10 | -0.379 | 0.06303 | -0.033 | -6.011
-9.5 | -0.355 | 0.05922 | -0.034 | -5.988
-9 | -0.327 | 0.05549 | -0.034 | -5.893
-8.5 | -0.296 | 0.05217 | -0.035 | -5.682
-8 | -0.263 | 0.04913 | -0.035 | -5.354
-7.5 | -0.226 | 0.04618 | -0.036 | -4.898
-7 | -0.187 | 0.04335 | -0.037 | -4.32
-6.5 | -0.147 | 0.04073 | -0.037 | -3.615
-6 | -0.106 | 0.03852 | -0.038 | -2.758
-5.5 | -0.064 | 0.03644 | -0.039 | -1.766
-5 | -0.022 | 0.03456 | -0.04 | -0.627
-4.5 | 0.022 | 0.03291 | -0.04 | 0.66
-4 | 0.066 | 0.03134 | -0.041 | 2.097
-3.5 | 0.11 | 0.03005 | -0.042 | 3.668
-3 | 0.191 | 0.00571 | -0.088 | 33.456
-2.5 | 0.247 | 0.0057 | -0.089 | 43.37
-2 | 0.303 | 0.00571 | -0.09 | 53.053
-1.5 | 0.36 | 0.00577 | -0.091 | 62.352
-1 | 0.416 | 0.00589 | -0.092 | 70.677
-0.5 | 0.473 | 0.00676 | -0.092 | 69.975
0 | 0.534 | 0.00693 | -0.093 | 76.992
0.5 | 0.591 | 0.00709 | -0.094 | 83.317
1 | 0.648 | 0.00601 | -0.095 | 107.695
1.5 | 0.705 | 0.00644 | -0.096 | 109.515
2 | 0.762 | 0.00667 | -0.096 | 114.226
2.5 | 0.819 | 0.00685 | -0.097 | 119.486
3 | 0.876 | 0.00719 | -0.098 | 121.89
3.5 | 0.933 | 0.00619 | -0.099 | 150.715
4 | 0.989 | 0.00796 | -0.1 | 124.213
4.5 | 1.045 | 0.00833 | -0.101 | 125.44
5 | 1.101 | 0.0088 | -0.101 | 125.137
5.5 | 1.156 | 0.01131 | -0.102 | 102.241
6 | 1.211 | 0.01182 | -0.103 | 102.382
6.5 | 1.265 | 0.01244 | -0.104 | 101.699
7 | 1.318 | 0.01316 | -0.104 | 100.154
7.5 | 1.371 | 0.01379 | -0.105 | 99.361
8 | 1.422 | 0.01463 | -0.106 | 97.202
8.5 | 1.473 | 0.01305 | -0.107 | 112.893
9 | 1.517 | 0.01629 | -0.107 | 93.138
9.5 | 1.552 | 0.01729 | -0.108 | 89.766
10 | 1.581 | 0.01814 | -0.109 | 87.123
10.5 | 1.603 | 0.01747 | -0.109 | 91.758
11 | 1.619 | 0.02252 | -0.11 | 71.872
11.5 | 1.592 | 0.02438 | -0.108 | 65.313
12 | 1.582 | 0.02644 | -0.108 | 59.855
12.5 | 1.562 | 0.02932 | -0.107 | 53.269
13 | 1.51 | 0.03556 | -0.104 | 42.462
13.5 | 1.451 | 0.04515 | -0.101 | 32.139
14 | 1.398 | 0.05536 | -0.098 | 25.256
14.5 | 1.35 | 0.065 | -0.095 | 20.766
15 | 1.3 | 0.07548 | -0.093 | 17.226
15.5 | 1.245 | 0.08841 | -0.09 | 14.079
16 | 1.195 | 0.09968 | -0.087 | 11.985

## 42. Re 1M Mach 0.00 (2)
BIGFOIL.COM POLAR EXPORT
goe457
GOE 457 |  |  |  | Cl Max: | 1.4931 | at alpha= | 13 | deg
XFOIL ncrit=9 |  |  |  | L/D Max: | 116.826 | at alpha= | 4.5 | deg
Re: | 1000000 |  |  | Cd Min: | 0.2375 | at alpha= | -20 | deg
Mach: | 0 |  |  | Cl=0 at alpha= | -4.3805 | deg
|  |  |  | @ Cl=0.1, Cd= | 0.0096237
|  |  |  | @ Cl=0.4, Cd= | 0.0078815
|  |  |  | @ Cl=0.6, Cd= | 0.0070075
alpha (deg) | Cl | Cd | Cm | Cl/Cd
-20 | -0.6225 | 0.2375 | 0.0257 | -2.6211
-19.5 | -0.6077 | 0.23063 | 0.0225 | -2.635
-19 | -0.5922 | 0.22511 | 0.0196 | -2.6307
-18.5 | -0.5763 | 0.21955 | 0.0165 | -2.6249
-18 | -0.5605 | 0.21355 | 0.0135 | -2.6247
-17.5 | -0.545 | 0.20727 | 0.0105 | -2.6294
-17 | -0.5293 | 0.20055 | 0.0075 | -2.6392
-16.5 | -0.5154 | 0.19365 | 0.0042 | -2.6615
-16 | -0.5021 | 0.18691 | 0.0012 | -2.6863
-15.5 | -0.4897 | 0.17982 | -0.0009 | -2.7233
-15 | -0.4761 | 0.17391 | -0.0029 | -2.7376
-14.5 | -0.4625 | 0.16832 | -0.0048 | -2.7477
-14 | -0.4496 | 0.16218 | -0.0069 | -2.7722
-13.5 | -0.4382 | 0.15516 | -0.0092 | -2.8242
-13 | -0.43 | 0.1479 | -0.0122 | -2.9074
-12 | -0.4104 | 0.13498 | -0.0146 | -3.0405
-11.5 | -0.3994 | 0.12956 | -0.0157 | -3.0827
-11 | -0.3901 | 0.12359 | -0.017 | -3.1564
-10.5 | -0.3819 | 0.11757 | -0.0183 | -3.2483
-10 | -0.3817 | 0.10971 | -0.0215 | -3.4792
-9 | -0.3791 | 0.09684 | -0.022 | -3.9147
-8.5 | -0.3797 | 0.09224 | -0.0208 | -4.1164
-8 | -0.3752 | 0.08809 | -0.0206 | -4.2593
-7.5 | -0.3438 | 0.08008 | -0.031 | -4.2932
-6.5 | -0.2571 | 0.01599 | -0.0952 | -16.0788
-6 | -0.1959 | 0.01628 | -0.0963 | -12.0332
-5.5 | -0.1332 | 0.01463 | -0.098 | -9.1046
-5 | -0.0749 | 0.01251 | -0.0989 | -5.9872
-4.5 | -0.0136 | 0.0118 | -0.1 | -1.1525
-4 | 0.0433 | 0.0109 | -0.1 | 3.9725
-3.5 | 0.0992 | 0.00964 | -0.0997 | 10.2905
-3 | 0.1532 | 0.00854 | -0.0991 | 17.9391
-2.5 | 0.2058 | 0.00791 | -0.0979 | 26.0177
-2 | 0.2572 | 0.00742 | -0.0965 | 34.6631
-1.5 | 0.3004 | 0.00751 | -0.0932 | 40
-1 | 0.3438 | 0.00782 | -0.0902 | 43.9642
-0.5 | 0.3924 | 0.00788 | -0.0884 | 49.797
0 | 0.4443 | 0.00789 | -0.0873 | 56.3118
0.5 | 0.4962 | 0.00779 | -0.0863 | 63.697
1 | 0.5469 | 0.00745 | -0.0853 | 73.4094
2 | 0.6765 | 0.00637 | -0.0896 | 106.2009
2.5 | 0.7266 | 0.00664 | -0.0882 | 109.4277
3 | 0.777 | 0.00693 | -0.0869 | 112.1212
3.5 | 0.8272 | 0.00725 | -0.0856 | 114.0966
4 | 0.8773 | 0.00759 | -0.0843 | 115.5863
4.5 | 0.9276 | 0.00794 | -0.0831 | 116.8262
5 | 0.9766 | 0.00841 | -0.0817 | 116.1237
5.5 | 1.0246 | 0.00899 | -0.0802 | 113.9711
6 | 1.0671 | 0.01012 | -0.078 | 105.4447
6.5 | 1.1125 | 0.01097 | -0.0762 | 101.4129
7 | 1.1593 | 0.01164 | -0.0746 | 99.5962
7.5 | 1.2056 | 0.01233 | -0.073 | 97.7778
8 | 1.2461 | 0.01353 | -0.0706 | 92.099
8.5 | 1.287 | 0.01466 | -0.068 | 87.7899
9 | 1.3259 | 0.01587 | -0.0651 | 83.5476
9.5 | 1.3657 | 0.01688 | -0.0625 | 80.9064
10 | 1.4013 | 0.01813 | -0.0593 | 77.2918
10.5 | 1.4217 | 0.02032 | -0.0538 | 69.9656
11 | 1.4435 | 0.02176 | -0.0484 | 66.3373
11.5 | 1.4634 | 0.02328 | -0.0431 | 62.8608
12 | 1.4803 | 0.02506 | -0.038 | 59.0702
12.5 | 1.4898 | 0.02744 | -0.0327 | 54.293
13 | 1.4931 | 0.03053 | -0.0278 | 48.906
13.5 | 1.4834 | 0.0352 | -0.0236 | 42.142
14 | 1.454 | 0.04311 | -0.0218 | 33.7277
14.5 | 1.4356 | 0.05149 | -0.023 | 27.8811
15 | 1.4245 | 0.05988 | -0.0256 | 23.7892
15.5 | 1.4113 | 0.06902 | -0.0289 | 20.4477
16 | 1.3928 | 0.07918 | -0.0328 | 17.5903
16.5 | 1.3719 | 0.09007 | -0.0373 | 15.2315
17 | 1.3531 | 0.10136 | -0.0425 | 13.3494
17.5 | 1.3346 | 0.11304 | -0.048 | 11.8064
18 | 1.3171 | 0.12491 | -0.0541 | 10.5444

## 43. Re 1M Mach 0.10 (1)
BIGFOIL.COM POLAR EXPORT
goe457
GOE 457 |  |  |  | Cl Max: | 1.619 | at alpha= | 11 | deg
JavaFoil+Calcfoil stall+Eppler ext transition |  |  |  | L/D Max: | 150.467 | at alpha= | 3.5 | deg
Re: | 1000000 |  |  | Cd Min: | 0.00566 | at alpha= | -3 | deg
Mach: | 0.1 |  |  | Cl=0 at alpha= | -4.75 | deg
|  |  |  | @ Cl=0.1, Cd= | 0.03039
|  |  |  | @ Cl=0.4, Cd= | 0.0058368
|  |  |  | @ Cl=0.6, Cd= | 0.0070553
alpha (deg) | Cl | Cd | Cm | Cl/Cd
-18 | -0.341 | 0.18114 | -0.027 | -1.881
-17.5 | -0.355 | 0.17261 | -0.027 | -2.058
-17 | -0.369 | 0.16362 | -0.028 | -2.258
-16.5 | -0.383 | 0.15267 | -0.028 | -2.51
-16 | -0.396 | 0.14187 | -0.029 | -2.792
-15.5 | -0.408 | 0.13229 | -0.029 | -3.084
-15 | -0.419 | 0.12576 | -0.03 | -3.328
-14.5 | -0.427 | 0.11728 | -0.03 | -3.644
-14 | -0.434 | 0.10955 | -0.031 | -3.964
-13.5 | -0.439 | 0.10351 | -0.032 | -4.237
-13 | -0.44 | 0.09556 | -0.032 | -4.606
-12.5 | -0.439 | 0.08969 | -0.033 | -4.892
-12 | -0.434 | 0.08295 | -0.033 | -5.231
-11.5 | -0.426 | 0.07819 | -0.034 | -5.442
-11 | -0.413 | 0.07226 | -0.034 | -5.72
-10.5 | -0.397 | 0.0674 | -0.034 | -5.894
-10 | -0.377 | 0.06368 | -0.033 | -5.922
-9.5 | -0.354 | 0.05969 | -0.034 | -5.927
-9 | -0.327 | 0.0558 | -0.035 | -5.858
-8.5 | -0.297 | 0.05237 | -0.035 | -5.665
-8 | -0.264 | 0.0493 | -0.036 | -5.345
-7.5 | -0.227 | 0.04631 | -0.036 | -4.897
-7 | -0.188 | 0.04342 | -0.037 | -4.325
-6.5 | -0.148 | 0.04077 | -0.038 | -3.624
-6 | -0.107 | 0.0385 | -0.038 | -2.77
-5.5 | -0.065 | 0.0365 | -0.039 | -1.77
-5 | -0.022 | 0.03458 | -0.04 | -0.629
-4.5 | 0.022 | 0.03292 | -0.04 | 0.663
-4 | 0.066 | 0.03135 | -0.041 | 2.106
-3.5 | 0.111 | 0.03008 | -0.042 | 3.681
-3 | 0.192 | 0.00566 | -0.088 | 33.914
-2.5 | 0.248 | 0.00575 | -0.089 | 43.195
-2 | 0.305 | 0.00577 | -0.09 | 52.821
-1.5 | 0.361 | 0.00583 | -0.091 | 61.989
-1 | 0.418 | 0.00584 | -0.092 | 71.621
-0.5 | 0.475 | 0.00684 | -0.093 | 69.517
0 | 0.536 | 0.00697 | -0.094 | 76.94
0.5 | 0.594 | 0.00717 | -0.095 | 82.821
1 | 0.651 | 0.00608 | -0.095 | 107.145
1.5 | 0.708 | 0.00644 | -0.096 | 110.033
2 | 0.766 | 0.0067 | -0.097 | 114.337
2.5 | 0.823 | 0.00688 | -0.098 | 119.563
3 | 0.88 | 0.00726 | -0.099 | 121.238
3.5 | 0.937 | 0.00623 | -0.099 | 150.467
4 | 0.994 | 0.008 | -0.1 | 124.262
4.5 | 1.05 | 0.00837 | -0.101 | 125.456
5 | 1.106 | 0.00854 | -0.102 | 129.472
5.5 | 1.161 | 0.01133 | -0.103 | 102.48
6 | 1.216 | 0.01191 | -0.103 | 102.123
6.5 | 1.27 | 0.01252 | -0.104 | 101.474
7 | 1.324 | 0.01326 | -0.105 | 99.811
7.5 | 1.377 | 0.01391 | -0.106 | 98.991
8 | 1.428 | 0.01476 | -0.106 | 96.79
8.5 | 1.479 | 0.01567 | -0.107 | 94.387
9 | 1.523 | 0.01649 | -0.108 | 92.336
9.5 | 1.557 | 0.01457 | -0.108 | 106.84
10 | 1.584 | 0.01532 | -0.109 | 103.436
10.5 | 1.605 | 0.01774 | -0.11 | 90.499
11 | 1.619 | 0.02303 | -0.11 | 70.297
11.5 | 1.586 | 0.02506 | -0.108 | 63.3
12 | 1.572 | 0.02705 | -0.108 | 58.123
12.5 | 1.541 | 0.03084 | -0.107 | 49.957
13 | 1.481 | 0.03852 | -0.104 | 38.446
13.5 | 1.413 | 0.05038 | -0.099 | 28.039
14 | 1.366 | 0.05901 | -0.097 | 23.141
14.5 | 1.312 | 0.06927 | -0.094 | 18.945
15 | 1.253 | 0.08272 | -0.091 | 15.142
15.5 | 1.195 | 0.09541 | -0.088 | 12.528
16 | 1.137 | 0.10919 | -0.084 | 10.411

## 44. Re 1M Mach 0.10 (2)
BIGFOIL.COM POLAR EXPORT
goe457
GOE 457 |  |  |  | Cl Max: | 1.4836 | at alpha= | 12.5 | deg
XFOIL ncrit=9 |  |  |  | L/D Max: | 116.683 | at alpha= | 4.5 | deg
Re: | 1000000 |  |  | Cd Min: | 0.23815 | at alpha= | -20 | deg
Mach: | 0.1 |  |  | Cl=0 at alpha= | -4.3825 | deg
|  |  |  | @ Cl=0.1, Cd= | 0.0098919
|  |  |  | @ Cl=0.4, Cd= | 0.0079111
|  |  |  | @ Cl=0.6, Cd= | 0.0066502
alpha (deg) | Cl | Cd | Cm | Cl/Cd
-20 | -0.6241 | 0.23815 | 0.0259 | -2.6206
-19.5 | -0.6091 | 0.23126 | 0.0226 | -2.6338
-19 | -0.5935 | 0.22569 | 0.0197 | -2.6297
-18.5 | -0.5774 | 0.2201 | 0.0166 | -2.6234
-18 | -0.5614 | 0.21406 | 0.0136 | -2.6226
-17.5 | -0.5458 | 0.20774 | 0.0106 | -2.6273
-17 | -0.5299 | 0.20098 | 0.0075 | -2.6366
-16.5 | -0.5158 | 0.19408 | 0.0042 | -2.6577
-16 | -0.5024 | 0.18734 | 0.0012 | -2.6818
-15.5 | -0.4897 | 0.18028 | -0.0009 | -2.7163
-15 | -0.4759 | 0.17434 | -0.0029 | -2.7297
-14.5 | -0.4622 | 0.16871 | -0.0049 | -2.7396
-14 | -0.4492 | 0.16254 | -0.0069 | -2.7636
-13.5 | -0.4377 | 0.15549 | -0.0093 | -2.815
-13 | -0.4294 | 0.14827 | -0.0123 | -2.8961
-12 | -0.4093 | 0.1354 | -0.0146 | -3.0229
-11.5 | -0.3982 | 0.12994 | -0.0158 | -3.0645
-11 | -0.3888 | 0.12395 | -0.0171 | -3.1367
-10.5 | -0.3805 | 0.1179 | -0.0183 | -3.2273
-10 | -0.3802 | 0.11008 | -0.0215 | -3.4539
-9.5 | -0.377 | 0.10364 | -0.0226 | -3.6376
-9 | -0.3765 | 0.0973 | -0.022 | -3.8695
-8.5 | -0.3766 | 0.09267 | -0.0208 | -4.0639
-8 | -0.3726 | 0.08852 | -0.0205 | -4.2092
-7.5 | -0.3416 | 0.08051 | -0.0306 | -4.243
-6.5 | -0.2491 | 0.02355 | -0.0945 | -10.5775
-6 | -0.1969 | 0.01679 | -0.097 | -11.7272
-5.5 | -0.1335 | 0.01512 | -0.0989 | -8.8294
-5 | -0.0756 | 0.0127 | -0.0996 | -5.9528
-4.5 | -0.0134 | 0.01196 | -0.1008 | -1.1204
-4 | 0.0436 | 0.01098 | -0.1007 | 3.9709
-3.5 | 0.1001 | 0.00989 | -0.1004 | 10.1213
-3 | 0.1541 | 0.00859 | -0.0997 | 17.9395
-2.5 | 0.2066 | 0.00795 | -0.0984 | 25.9874
-2 | 0.2582 | 0.00746 | -0.0969 | 34.6113
-1.5 | 0.3009 | 0.00758 | -0.0934 | 39.6966
-1 | 0.3449 | 0.00788 | -0.0905 | 43.769
-0.5 | 0.3941 | 0.00791 | -0.0887 | 49.823
0 | 0.4463 | 0.00792 | -0.0876 | 56.351
0.5 | 0.4985 | 0.00783 | -0.0866 | 63.6654
1 | 0.5497 | 0.00748 | -0.0856 | 73.4893
1.5 | 0.6285 | 0.00618 | -0.0911 | 101.699
2 | 0.6797 | 0.00639 | -0.0898 | 106.3693
2.5 | 0.7302 | 0.00667 | -0.0884 | 109.4753
3 | 0.7809 | 0.00695 | -0.0871 | 112.3597
3.5 | 0.8314 | 0.00728 | -0.0857 | 114.2033
4 | 0.8817 | 0.00763 | -0.0844 | 115.557
4.5 | 0.9323 | 0.00799 | -0.0832 | 116.6834
5 | 0.9817 | 0.00847 | -0.0818 | 115.9032
5.5 | 1.0297 | 0.00907 | -0.0802 | 113.5281
6 | 1.0721 | 0.01025 | -0.0778 | 104.5951
6.5 | 1.1183 | 0.01105 | -0.076 | 101.2036
7 | 1.1653 | 0.01175 | -0.0744 | 99.1745
7.5 | 1.2122 | 0.01242 | -0.0727 | 97.6006
8 | 1.2511 | 0.0138 | -0.0699 | 90.6594
8.5 | 1.2933 | 0.01481 | -0.0674 | 87.3261
9 | 1.3323 | 0.01603 | -0.0644 | 83.1129
9.5 | 1.3716 | 0.01711 | -0.0616 | 80.1636
10 | 1.4062 | 0.01844 | -0.0581 | 76.2581
10.5 | 1.4206 | 0.02083 | -0.0514 | 68.1997
11 | 1.4437 | 0.02218 | -0.0462 | 65.0902
11.5 | 1.462 | 0.02386 | -0.0407 | 61.2741
12 | 1.4767 | 0.02586 | -0.0354 | 57.1036
12.5 | 1.4836 | 0.02855 | -0.0301 | 51.965
13 | 1.4829 | 0.03217 | -0.0255 | 46.0957
13.5 | 1.4699 | 0.0376 | -0.0222 | 39.0931
14 | 1.4391 | 0.04649 | -0.0219 | 30.955
14.5 | 1.4205 | 0.05548 | -0.024 | 25.6038
15 | 1.407 | 0.06451 | -0.0271 | 21.8106
15.5 | 1.3913 | 0.07419 | -0.0307 | 18.7532
16 | 1.3717 | 0.08476 | -0.035 | 16.1833
16.5 | 1.3514 | 0.09588 | -0.0397 | 14.0947
17 | 1.3326 | 0.10755 | -0.0453 | 12.3905
17.5 | 1.3145 | 0.11946 | -0.0512 | 11.0037

## 45. Re 1M Mach 0.25 (1)
BIGFOIL.COM POLAR EXPORT
goe457
GOE 457 |  |  |  | Cl Max: | 1.607 | at alpha= | 10.5 | deg
JavaFoil+Calcfoil stall+Eppler ext transition |  |  |  | L/D Max: | 154.673 | at alpha= | 3.5 | deg
Re: | 1000000 |  |  | Cd Min: | 0.00556 | at alpha= | -2.5 | deg
Mach: | 0.25 |  |  | Cl=0 at alpha= | -4.75 | deg
|  |  |  | @ Cl=0.1, Cd= | 0.030526
|  |  |  | @ Cl=0.4, Cd= | 0.0056992
|  |  |  | @ Cl=0.6, Cd= | 0.0071395
alpha (deg) | Cl | Cd | Cm | Cl/Cd
-16 | -0.087 | 0.16743 | -0.03 | -0.519
-15.5 | -0.161 | 0.16662 | -0.03 | -0.964
-15 | -0.206 | 0.15881 | -0.03 | -1.297
-14.5 | -0.244 | 0.15384 | -0.029 | -1.588
-14 | -0.278 | 0.1393 | -0.03 | -1.996
-13.5 | -0.307 | 0.12435 | -0.031 | -2.472
-13 | -0.332 | 0.11206 | -0.032 | -2.964
-12.5 | -0.352 | 0.10323 | -0.033 | -3.408
-12 | -0.366 | 0.09317 | -0.034 | -3.927
-11.5 | -0.374 | 0.08549 | -0.034 | -4.375
-11 | -0.376 | 0.0778 | -0.035 | -4.833
-10.5 | -0.372 | 0.07176 | -0.035 | -5.178
-10 | -0.361 | 0.06638 | -0.035 | -5.439
-9.5 | -0.344 | 0.06169 | -0.035 | -5.584
-9 | -0.323 | 0.0574 | -0.035 | -5.624
-8.5 | -0.296 | 0.05354 | -0.036 | -5.534
-8 | -0.265 | 0.05026 | -0.036 | -5.28
-7.5 | -0.229 | 0.04696 | -0.037 | -4.887
-7 | -0.191 | 0.04395 | -0.038 | -4.338
-6.5 | -0.15 | 0.04116 | -0.039 | -3.653
-6 | -0.109 | 0.03881 | -0.039 | -2.802
-5.5 | -0.066 | 0.03666 | -0.04 | -1.8
-5 | -0.022 | 0.03478 | -0.04 | -0.639
-4.5 | 0.022 | 0.03305 | -0.041 | 0.676
-4 | 0.068 | 0.03143 | -0.042 | 2.153
-3.5 | 0.114 | 0.03013 | -0.043 | 3.77
-3 | 0.197 | 0.0056 | -0.091 | 35.225
-2.5 | 0.255 | 0.00556 | -0.092 | 45.803
-2 | 0.313 | 0.00562 | -0.093 | 55.7
-1.5 | 0.371 | 0.00565 | -0.094 | 65.728
-1 | 0.43 | 0.00575 | -0.094 | 74.703
-0.5 | 0.488 | 0.00683 | -0.095 | 71.465
0 | 0.551 | 0.00699 | -0.096 | 78.891
0.5 | 0.61 | 0.00717 | -0.097 | 85.112
1 | 0.669 | 0.00612 | -0.098 | 109.223
1.5 | 0.728 | 0.00658 | -0.099 | 110.631
2 | 0.787 | 0.00688 | -0.1 | 114.41
2.5 | 0.845 | 0.00706 | -0.101 | 119.725
3 | 0.904 | 0.00745 | -0.101 | 121.404
3.5 | 0.963 | 0.00622 | -0.102 | 154.673
4 | 1.021 | 0.00823 | -0.103 | 124.079
4.5 | 1.078 | 0.00867 | -0.104 | 124.411
5 | 1.135 | 0.00863 | -0.105 | 131.529
5.5 | 1.191 | 0.01177 | -0.105 | 101.223
6 | 1.247 | 0.01239 | -0.106 | 100.644
6.5 | 1.302 | 0.01308 | -0.107 | 99.561
7 | 1.356 | 0.01088 | -0.108 | 124.672
7.5 | 1.409 | 0.01474 | -0.109 | 95.565
8 | 1.46 | 0.01221 | -0.109 | 119.566
8.5 | 1.511 | 0.01355 | -0.11 | 111.453
9 | 1.552 | 0.01771 | -0.111 | 87.632
9.5 | 1.58 | 0.01871 | -0.111 | 84.408
10 | 1.598 | 0.01753 | -0.112 | 91.151
10.5 | 1.607 | 0.01926 | -0.113 | 83.412
11 | 1.557 | 0.02632 | -0.11 | 59.149
11.5 | 1.521 | 0.03006 | -0.109 | 50.603
12 | 1.449 | 0.03715 | -0.105 | 39.007
12.5 | 1.361 | 0.04973 | -0.1 | 27.362
13 | 1.285 | 0.06088 | -0.097 | 21.101
13.5 | 1.198 | 0.07468 | -0.092 | 16.047
14 | 1.104 | 0.09157 | -0.087 | 12.052
14.5 | 1.004 | 0.11026 | -0.079 | 9.107
15 | 0.909 | 0.12482 | -0.072 | 7.279
15.5 | 0.813 | 0.13896 | -0.067 | 5.847

## 46. Re 1M Mach 0.25 (2)
BIGFOIL.COM POLAR EXPORT
goe457
GOE 457 |  |  |  | Cl Max: | 1.4465 | at alpha= | 12 | deg
XFOIL ncrit=9 |  |  |  | L/D Max: | 116.606 | at alpha= | 4.5 | deg
Re: | 1000000 |  |  | Cd Min: | 0.24182 | at alpha= | -20 | deg
Mach: | 0.25 |  |  | Cl=0 at alpha= | -4.3731 | deg
|  |  |  | @ Cl=0.1, Cd= | 0.01104
|  |  |  | @ Cl=0.4, Cd= | 0.0080752
|  |  |  | @ Cl=0.6, Cd= | 0.0073642
alpha (deg) | Cl | Cd | Cm | Cl/Cd
-20 | -0.6334 | 0.24182 | 0.0269 | -2.6193
-19.5 | -0.6173 | 0.23482 | 0.0235 | -2.6288
-19 | -0.6009 | 0.22901 | 0.0204 | -2.6239
-18.5 | -0.584 | 0.2232 | 0.0172 | -2.6165
-18 | -0.5672 | 0.21695 | 0.014 | -2.6144
-17.5 | -0.5506 | 0.21038 | 0.0109 | -2.6172
-17 | -0.5338 | 0.20344 | 0.0076 | -2.6239
-16.5 | -0.5188 | 0.19652 | 0.0042 | -2.6399
-16 | -0.5045 | 0.18975 | 0.0012 | -2.6588
-15.5 | -0.4904 | 0.18281 | -0.0008 | -2.6826
-15 | -0.4757 | 0.17675 | -0.003 | -2.6914
-14.5 | -0.4613 | 0.17086 | -0.0051 | -2.6999
-14 | -0.4478 | 0.1645 | -0.0072 | -2.7222
-13.5 | -0.4354 | 0.15733 | -0.0098 | -2.7674
-13 | -0.4262 | 0.15025 | -0.0127 | -2.8366
-12.5 | -0.4162 | 0.1431 | -0.014 | -2.9085
-12 | -0.4038 | 0.13757 | -0.0148 | -2.9352
-11.5 | -0.3924 | 0.13189 | -0.0161 | -2.9752
-11 | -0.3825 | 0.12579 | -0.0174 | -3.0408
-10.5 | -0.3737 | 0.11958 | -0.0187 | -3.1251
-10 | -0.3724 | 0.11199 | -0.0218 | -3.3253
-9.5 | -0.368 | 0.10562 | -0.0228 | -3.4842
-9 | -0.364 | 0.09965 | -0.0218 | -3.6528
-8.5 | -0.3624 | 0.09487 | -0.0208 | -3.82
-8 | -0.3589 | 0.09053 | -0.0203 | -3.9644
-7.5 | -0.3291 | 0.0812 | -0.0329 | -4.053
-7 | -0.2892 | 0.07032 | -0.0489 | -4.1126
-6.5 | -0.2471 | 0.06008 | -0.0626 | -4.1128
-6 | -0.1846 | 0.04523 | -0.0844 | -4.0814
-5.5 | -0.1301 | 0.02095 | -0.1026 | -6.21
-5 | -0.0755 | 0.01539 | -0.1036 | -4.9058
-4.5 | -0.0153 | 0.01297 | -0.1044 | -1.1796
-4 | 0.045 | 0.01164 | -0.1044 | 3.866
-3.5 | 0.1037 | 0.011 | -0.1038 | 9.4273
-3 | 0.1566 | 0.00893 | -0.1025 | 17.5364
-2.5 | 0.2114 | 0.00822 | -0.1012 | 25.7178
-2 | 0.263 | 0.00769 | -0.0991 | 34.2003
-1.5 | 0.3037 | 0.00796 | -0.0948 | 38.1533
-1 | 0.3507 | 0.00816 | -0.0921 | 42.9779
-0.5 | 0.403 | 0.00807 | -0.0905 | 49.938
0 | 0.4572 | 0.00805 | -0.0894 | 56.795
0.5 | 0.5115 | 0.00796 | -0.0883 | 64.2588
1 | 0.5643 | 0.00767 | -0.0872 | 73.5724
2 | 0.6974 | 0.00653 | -0.0911 | 106.7994
2.5 | 0.7494 | 0.00682 | -0.0896 | 109.8827
3 | 0.8018 | 0.00713 | -0.0881 | 112.4544
3.5 | 0.8539 | 0.00747 | -0.0866 | 114.3106
4 | 0.9063 | 0.00783 | -0.0852 | 115.7471
4.5 | 0.9585 | 0.00822 | -0.0837 | 116.6058
5 | 1.0094 | 0.00875 | -0.082 | 115.36
5.5 | 1.0577 | 0.00954 | -0.0799 | 110.87
6 | 1.1012 | 0.01079 | -0.0772 | 102.0575
6.5 | 1.15 | 0.01153 | -0.0752 | 99.7398
7 | 1.1992 | 0.01221 | -0.0732 | 98.2146
7.5 | 1.2466 | 0.01302 | -0.0709 | 95.745
8 | 1.2851 | 0.01455 | -0.0672 | 88.323
8.5 | 1.3269 | 0.01571 | -0.0638 | 84.4621
9 | 1.3653 | 0.01702 | -0.06 | 80.2174
9.5 | 1.4 | 0.01846 | -0.0556 | 75.8397
10 | 1.4219 | 0.02025 | -0.0492 | 70.2173
10.5 | 1.425 | 0.02289 | -0.0406 | 62.2543
11 | 1.4381 | 0.02514 | -0.0344 | 57.2037
11.5 | 1.4451 | 0.02803 | -0.0286 | 51.5555
12 | 1.4465 | 0.03178 | -0.0238 | 45.516
12.5 | 1.4392 | 0.03705 | -0.0208 | 38.8448
13 | 1.4252 | 0.04444 | -0.0208 | 32.0702
13.5 | 1.4066 | 0.05389 | -0.0236 | 26.1013
14 | 1.3823 | 0.06469 | -0.0277 | 21.3681
14.5 | 1.3545 | 0.07608 | -0.0319 | 17.8036
15 | 1.3277 | 0.08779 | -0.0366 | 15.1236
15.5 | 1.2981 | 0.10043 | -0.042 | 12.9254
16 | 1.2769 | 0.11279 | -0.0479 | 11.321
16.5 | 1.259 | 0.12514 | -0.0543 | 10.0607
17 | 1.2417 | 0.13824 | -0.0617 | 8.9822

## 47. Re 1M Mach 0.50 (1)
BIGFOIL.COM POLAR EXPORT
goe457
GOE 457 |  |  |  | Cl Max: | 1.56 | at alpha= | 8 | deg
JavaFoil+Calcfoil stall+Eppler ext transition |  |  |  | L/D Max: | 153.649 | at alpha= | 3 | deg
Re: | 1000000 |  |  | Cd Min: | 0.00578 | at alpha= | -2 | deg
Mach: | 0.5 |  |  | Cl=0 at alpha= | -4.75 | deg
|  |  |  | @ Cl=0.1, Cd= | 0.032025
|  |  |  | @ Cl=0.4, Cd= | 0.0058903
|  |  |  | @ Cl=0.6, Cd= | 0.0072726
alpha (deg) | Cl | Cd | Cm | Cl/Cd
-20 | -0.724 | 0.17976 | -0.036 | -4.027
-19.5 | -0.703 | 0.18636 | -0.038 | -3.773
-19 | -0.68 | 0.17793 | -0.038 | -3.823
-18.5 | -0.657 | 0.17072 | -0.037 | -3.847
-18 | -0.634 | 0.16563 | -0.037 | -3.827
-17.5 | -0.611 | 0.15304 | -0.037 | -3.994
-17 | -0.588 | 0.14929 | -0.037 | -3.941
-16.5 | -0.566 | 0.14235 | -0.037 | -3.973
-16 | -0.543 | 0.13864 | -0.038 | -3.917
-15.5 | -0.52 | 0.13363 | -0.038 | -3.892
-15 | -0.497 | 0.12895 | -0.038 | -3.856
-14.5 | -0.474 | 0.12401 | -0.039 | -3.823
-14 | -0.451 | 0.12019 | -0.039 | -3.752
-13.5 | -0.428 | 0.11636 | -0.04 | -3.675
-13 | -0.404 | 0.11732 | -0.038 | -3.44
-12.5 | -0.379 | 0.1094 | -0.036 | -3.468
-12 | -0.356 | 0.10613 | -0.037 | -3.352
-11.5 | -0.332 | 0.1022 | -0.037 | -3.249
-11 | -0.308 | 0.0991 | -0.038 | -3.11
-10.5 | -0.284 | 0.09611 | -0.038 | -2.958
-10 | -0.26 | 0.09698 | -0.039 | -2.683
-9.5 | -0.236 | 0.09051 | -0.039 | -2.608
-9 | -0.212 | 0.08796 | -0.04 | -2.407
-8.5 | -0.187 | 0.08365 | -0.04 | -2.239
-8 | -0.163 | 0.0869 | -0.04 | -1.872
-7.5 | -0.138 | 0.07923 | -0.042 | -1.742
-7 | -0.17 | 0.05133 | -0.042 | -3.32
-6.5 | -0.148 | 0.0457 | -0.042 | -3.234
-6 | -0.112 | 0.04187 | -0.043 | -2.673
-5.5 | -0.07 | 0.03867 | -0.043 | -1.804
-5 | -0.024 | 0.0362 | -0.044 | -0.661
-4.5 | 0.024 | 0.03403 | -0.045 | 0.715
-4 | 0.074 | 0.03229 | -0.046 | 2.301
-3.5 | 0.125 | 0.03177 | -0.047 | 3.947
-3 | 0.177 | 0.03061 | -0.048 | 5.795
-2.5 | 0.23 | 0.02965 | -0.049 | 7.755
-2 | 0.348 | 0.00578 | -0.104 | 60.257
-1.5 | 0.414 | 0.00592 | -0.105 | 69.93
-1 | 0.48 | 0.00598 | -0.106 | 80.263
-0.5 | 0.546 | 0.00718 | -0.107 | 75.991
0 | 0.616 | 0.0073 | -0.108 | 84.382
0.5 | 0.681 | 0.00756 | -0.109 | 90.082
1 | 0.747 | 0.00781 | -0.11 | 95.672
1.5 | 0.813 | 0.007 | -0.111 | 116.16
2 | 0.878 | 0.00754 | -0.111 | 116.475
2.5 | 0.943 | 0.00803 | -0.112 | 117.532
3 | 1.008 | 0.00656 | -0.113 | 153.649
3.5 | 1.073 | 0.00886 | -0.114 | 121.091
4 | 1.136 | 0.00939 | -0.115 | 120.977
4.5 | 1.198 | 0.00972 | -0.116 | 123.206
5 | 1.258 | 0.01309 | -0.117 | 96.154
5.5 | 1.317 | 0.01409 | -0.118 | 93.492
6 | 1.374 | 0.01508 | -0.119 | 91.112
6.5 | 1.427 | 0.01285 | -0.12 | 111.033
7 | 1.477 | 0.01386 | -0.121 | 106.561
7.5 | 1.521 | 0.01932 | -0.121 | 78.744
8 | 1.56 | 0.02091 | -0.122 | 74.58
8.5 | 1.553 | 0.02348 | -0.12 | 66.159
9 | 1.521 | 0.02617 | -0.12 | 58.091
9.5 | 1.15 | 0.06278 | -0.096 | 18.318
10 | 0.798 | 0.0933 | -0.074 | 8.554
10.5 | 0.824 | 0.10588 | -0.072 | 7.78
11 | 0.846 | 0.11087 | -0.065 | 7.634
11.5 | 0.874 | 0.11472 | -0.066 | 7.622
12 | 0.903 | 0.12533 | -0.067 | 7.201
12.5 | 0.932 | 0.13119 | -0.07 | 7.104
13 | 0.963 | 0.13302 | -0.074 | 7.239

## 48. Re 1M Mach 0.50 (2)
BIGFOIL.COM POLAR EXPORT
goe457
GOE 457 |  |  |  | Cl Max: | 1.4532 | at alpha= | 9.5 | deg
XFOIL ncrit=9 |  |  |  | L/D Max: | 115.496 | at alpha= | 4 | deg
Re: | 1000000 |  |  | Cd Min: | 0.25358 | at alpha= | -19.5 | deg
Mach: | 0.5 |  |  | Cl=0 at alpha= | -4.5879 | deg
|  |  |  | @ Cl=0.1, Cd= | 0.016907
|  |  |  | @ Cl=0.4, Cd= | 0.0089302
|  |  |  | @ Cl=0.6, Cd= | 0.0084829
alpha (deg) | Cl | Cd | Cm | Cl/Cd
-19.5 | -0.6626 | 0.25358 | 0.0282 | -2.613
-19 | -0.642 | 0.24644 | 0.0242 | -2.6051
-18.5 | -0.6213 | 0.23911 | 0.0203 | -2.5984
-18 | -0.6006 | 0.23156 | 0.0165 | -2.5937
-17.5 | -0.5797 | 0.2237 | 0.0126 | -2.5914
-17 | -0.5598 | 0.21625 | 0.0086 | -2.5887
-16 | -0.522 | 0.20126 | 0.0024 | -2.5937
-15.5 | -0.5033 | 0.19442 | -0.0004 | -2.5887
-15 | -0.485 | 0.1875 | -0.0032 | -2.5867
-14.5 | -0.4673 | 0.18051 | -0.0059 | -2.5888
-14 | -0.45 | 0.17291 | -0.009 | -2.6025
-13.5 | -0.4346 | 0.16578 | -0.0117 | -2.6215
-13 | -0.4208 | 0.1584 | -0.014 | -2.6566
-12.5 | -0.4055 | 0.15203 | -0.0149 | -2.6672
-12 | -0.391 | 0.14577 | -0.0165 | -2.6823
-11.5 | -0.3777 | 0.13915 | -0.018 | -2.7143
-11 | -0.3659 | 0.13232 | -0.02 | -2.7653
-10.5 | -0.3564 | 0.12574 | -0.0217 | -2.8344
-10 | -0.3501 | 0.11898 | -0.0234 | -2.9425
-9.5 | -0.3399 | 0.1127 | -0.0225 | -3.016
-9 | -0.332 | 0.10751 | -0.022 | -3.0881
-8.5 | -0.3289 | 0.10237 | -0.0209 | -3.2129
-8 | -0.3078 | 0.09474 | -0.0279 | -3.2489
-7.5 | -0.2783 | 0.08621 | -0.0375 | -3.2282
-7 | -0.2491 | 0.07788 | -0.046 | -3.1985
-6.5 | -0.2167 | 0.06938 | -0.056 | -3.1234
-6 | -0.1746 | 0.05972 | -0.07 | -2.9236
-5.5 | -0.1229 | 0.05096 | -0.084 | -2.4117
-5 | -0.0553 | 0.04192 | -0.0998 | -1.3192
-4.5 | 0.0118 | 0.03065 | -0.1143 | 0.38499
-4 | 0.0623 | 0.02036 | -0.119 | 3.0599
-3.5 | 0.1159 | 0.01545 | -0.1181 | 7.5016
-3 | 0.1729 | 0.01233 | -0.1155 | 14.0227
-2.5 | 0.2215 | 0.01009 | -0.111 | 21.9524
-2 | 0.2656 | 0.00983 | -0.1055 | 27.0193
-1.5 | 0.3213 | 0.00937 | -0.1024 | 34.2903
-1 | 0.3813 | 0.009 | -0.1002 | 42.3667
-0.5 | 0.4429 | 0.00877 | -0.0985 | 50.5017
0 | 0.5044 | 0.00856 | -0.0967 | 58.9252
1 | 0.6284 | 0.00846 | -0.0937 | 74.279
1.5 | 0.6874 | 0.00815 | -0.0919 | 84.3436
3 | 0.8929 | 0.00786 | -0.0916 | 113.6005
3.5 | 0.9529 | 0.00829 | -0.0893 | 114.9457
4 | 1.0129 | 0.00877 | -0.0868 | 115.496
4.5 | 1.0719 | 0.00937 | -0.084 | 114.397
5 | 1.1194 | 0.01083 | -0.0796 | 103.361
5.5 | 1.173 | 0.01186 | -0.0756 | 98.9039
6 | 1.228 | 0.01276 | -0.0716 | 96.2382
6.5 | 1.2831 | 0.01363 | -0.0674 | 94.1379
7 | 1.336 | 0.01458 | -0.0627 | 91.6324
7.5 | 1.3727 | 0.01613 | -0.0554 | 85.1023
8 | 1.4072 | 0.01766 | -0.0475 | 79.6829
8.5 | 1.4334 | 0.01974 | -0.0391 | 72.614
9 | 1.4449 | 0.02287 | -0.0305 | 63.1788
9.5 | 1.4532 | 0.02666 | -0.0234 | 54.5086
10 | 1.4478 | 0.03229 | -0.0186 | 44.8374
10.5 | 1.4299 | 0.04096 | -0.0189 | 34.9097
11 | 1.4028 | 0.05233 | -0.0232 | 26.8068
11.5 | 1.3651 | 0.06457 | -0.028 | 21.1414
12 | 1.325 | 0.07728 | -0.0333 | 17.1454
12.5 | 1.286 | 0.09057 | -0.0395 | 14.199
13 | 1.2508 | 0.10441 | -0.0466 | 11.9797
13.5 | 1.2206 | 0.11849 | -0.0543 | 10.3013
14 | 1.1954 | 0.1326 | -0.0625 | 9.0151
14.5 | 1.1753 | 0.14666 | -0.0708 | 8.0138

## 49. Re 2M Mach 0.00 (1)
BIGFOIL.COM POLAR EXPORT
goe457
GOE 457 |  |  |  | Cl Max: | 1.629 | at alpha= | 12 | deg
JavaFoil+Calcfoil stall+Eppler ext transition |  |  |  | L/D Max: | 170.483 | at alpha= | 4.5 | deg
Re: | 2000000 |  |  | Cd Min: | 0.00494 | at alpha= | -5 | deg
Mach: | 0 |  |  | Cl=0 at alpha= | -4.75 | deg
|  |  |  | @ Cl=0.1, Cd= | 0.0050996
|  |  |  | @ Cl=0.4, Cd= | 0.0052957
|  |  |  | @ Cl=0.6, Cd= | 0.0062226
alpha (deg) | Cl | Cd | Cm | Cl/Cd
-18.5 | -0.365 | 0.16946 | -0.027 | -2.154
-18 | -0.378 | 0.16074 | -0.028 | -2.35
-17.5 | -0.39 | 0.15424 | -0.028 | -2.53
-17 | -0.402 | 0.1444 | -0.029 | -2.785
-16.5 | -0.414 | 0.13531 | -0.029 | -3.056
-16 | -0.424 | 0.12852 | -0.03 | -3.299
-15.5 | -0.433 | 0.12159 | -0.03 | -3.564
-15 | -0.441 | 0.1159 | -0.031 | -3.807
-14.5 | -0.447 | 0.1078 | -0.031 | -4.151
-14 | -0.452 | 0.10209 | -0.032 | -4.424
-13.5 | -0.453 | 0.09512 | -0.032 | -4.767
-13 | -0.453 | 0.08986 | -0.033 | -5.037
-12.5 | -0.449 | 0.08356 | -0.033 | -5.372
-12 | -0.442 | 0.07789 | -0.034 | -5.674
-11.5 | -0.432 | 0.07292 | -0.035 | -5.919
-11 | -0.418 | 0.06826 | -0.035 | -6.121
-10.5 | -0.4 | 0.06392 | -0.035 | -6.263
-10 | -0.379 | 0.06032 | -0.034 | -6.285
-9.5 | -0.355 | 0.05659 | -0.035 | -6.271
-9 | -0.327 | 0.05315 | -0.035 | -6.157
-8.5 | -0.297 | 0.05003 | -0.036 | -5.929
-8 | -0.263 | 0.04727 | -0.037 | -5.568
-7.5 | -0.226 | 0.04441 | -0.037 | -5.097
-7 | -0.187 | 0.04185 | -0.038 | -4.478
-6.5 | -0.147 | 0.03937 | -0.039 | -3.744
-6 | -0.106 | 0.03717 | -0.039 | -2.861
-5.5 | -0.064 | 0.03528 | -0.04 | -1.825
-5 | -0.027 | 0.00494 | -0.084 | -5.407
-4.5 | 0.027 | 0.00494 | -0.085 | 5.416
-4 | 0.081 | 0.00511 | -0.086 | 15.849
-3.5 | 0.136 | 0.00508 | -0.087 | 26.731
-3 | 0.191 | 0.00575 | -0.088 | 33.25
-2.5 | 0.247 | 0.00576 | -0.089 | 42.896
-2 | 0.303 | 0.00585 | -0.09 | 51.861
-1.5 | 0.36 | 0.00521 | -0.091 | 69.035
-1 | 0.416 | 0.00533 | -0.092 | 78.12
-0.5 | 0.473 | 0.0054 | -0.092 | 87.638
0 | 0.534 | 0.00623 | -0.093 | 85.664
0.5 | 0.591 | 0.00639 | -0.094 | 92.478
1 | 0.648 | 0.00533 | -0.095 | 121.48
1.5 | 0.705 | 0.00565 | -0.096 | 124.741
2 | 0.762 | 0.00589 | -0.097 | 129.463
2.5 | 0.819 | 0.00616 | -0.097 | 132.854
3 | 0.876 | 0.00647 | -0.098 | 135.426
3.5 | 0.933 | 0.00674 | -0.099 | 138.397
4 | 0.989 | 0.00707 | -0.1 | 139.975
4.5 | 1.045 | 0.00613 | -0.101 | 170.483
5 | 1.101 | 0.00784 | -0.101 | 140.445
5.5 | 1.156 | 0.00976 | -0.102 | 118.447
6 | 1.211 | 0.01022 | -0.103 | 118.451
6.5 | 1.265 | 0.01081 | -0.104 | 116.972
7 | 1.318 | 0.01145 | -0.104 | 115.083
7.5 | 1.371 | 0.012 | -0.105 | 114.18
8 | 1.422 | 0.01273 | -0.106 | 111.744
8.5 | 1.473 | 0.01132 | -0.107 | 130.076
9 | 1.517 | 0.01413 | -0.107 | 107.419
9.5 | 1.552 | 0.01502 | -0.108 | 103.303
10 | 1.581 | 0.01572 | -0.109 | 100.535
10.5 | 1.603 | 0.01524 | -0.109 | 105.163
11 | 1.619 | 0.01963 | -0.11 | 82.451
11.5 | 1.628 | 0.02087 | -0.111 | 77.991
12 | 1.629 | 0.01835 | -0.111 | 88.755
12.5 | 1.586 | 0.02396 | -0.109 | 66.207
13 | 1.56 | 0.0264 | -0.109 | 59.078
13.5 | 1.521 | 0.03011 | -0.108 | 50.509
14 | 1.458 | 0.03744 | -0.105 | 38.933
14.5 | 1.392 | 0.04779 | -0.101 | 29.116
15 | 1.332 | 0.05878 | -0.098 | 22.656
15.5 | 1.277 | 0.06918 | -0.096 | 18.457
16 | 1.221 | 0.08064 | -0.093 | 15.146
16.5 | 1.17 | 0.09006 | -0.092 | 12.993
17 | 1.116 | 0.10189 | -0.089 | 10.953

## 50. Re 2M Mach 0.00 (2)
BIGFOIL.COM POLAR EXPORT
goe457
GOE 457 |  |  |  | Cl Max: | 1.6213 | at alpha= | 14.5 | deg
XFOIL ncrit=9 |  |  |  | L/D Max: | 132.999 | at alpha= | 4 | deg
Re: | 2000000 |  |  | Cd Min: | 0.14306 | at alpha= | 19.5 | deg
Mach: | 0 |  |  | Cl=0 at alpha= | -4.4331 | deg
|  |  |  | @ Cl=0.1, Cd= | 0.0070896
|  |  |  | @ Cl=0.4, Cd= | 0.0070479
|  |  |  | @ Cl=0.6, Cd= | 0.0067603
alpha (deg) | Cl | Cd | Cm | Cl/Cd
-11 | -0.765 | 0.02147 | -0.0893 | -35.6311
-10.5 | -0.7179 | 0.01593 | -0.0918 | -45.0659
-10 | -0.6572 | 0.01431 | -0.0938 | -45.9259
-9.5 | -0.5952 | 0.01302 | -0.0958 | -45.7143
-9 | -0.5371 | 0.01195 | -0.0966 | -44.9456
-8.5 | -0.4804 | 0.01085 | -0.097 | -44.2765
-8 | -0.4162 | 0.01027 | -0.0988 | -40.5258
-7.5 | -0.3518 | 0.0095 | -0.1007 | -37.0316
-7 | -0.2944 | 0.00939 | -0.1006 | -31.3525
-6.5 | -0.2323 | 0.0092 | -0.1017 | -25.25
-6 | -0.1741 | 0.00864 | -0.1021 | -20.1505
-5.5 | -0.1169 | 0.00859 | -0.102 | -13.6088
-5 | -0.0616 | 0.00841 | -0.1016 | -7.3246
-4.5 | -0.0069 | 0.00829 | -0.101 | -0.83233
-4 | 0.0447 | 0.00743 | -0.0999 | 6.0162
-3.5 | 0.0977 | 0.0071 | -0.099 | 13.7606
-3 | 0.1486 | 0.00687 | -0.0975 | 21.6303
-2.5 | 0.1898 | 0.00713 | -0.094 | 26.6199
-2 | 0.2365 | 0.00732 | -0.0918 | 32.3087
-1.5 | 0.2885 | 0.00741 | -0.0908 | 38.9339
-1 | 0.3409 | 0.00711 | -0.0898 | 47.9466
-0.5 | 0.3945 | 0.00705 | -0.089 | 55.9574
0 | 0.4481 | 0.00703 | -0.0883 | 63.7411
0.5 | 0.5021 | 0.00702 | -0.0876 | 71.5242
1 | 0.555 | 0.00697 | -0.0868 | 79.627
1.5 | 0.6065 | 0.00673 | -0.0859 | 90.1189
2.5 | 0.7365 | 0.00577 | -0.0906 | 127.643
3 | 0.7869 | 0.00605 | -0.0893 | 130.0661
3.5 | 0.8369 | 0.00636 | -0.0879 | 131.5881
4 | 0.8871 | 0.00667 | -0.0866 | 132.9985
4.5 | 0.936 | 0.0071 | -0.0852 | 131.831
5 | 0.9839 | 0.00765 | -0.0836 | 128.6144
5.5 | 1.0274 | 0.00863 | -0.0813 | 119.0498
6 | 1.0755 | 0.00919 | -0.0798 | 117.0294
6.5 | 1.1238 | 0.00972 | -0.0785 | 115.6173
7 | 1.1714 | 0.0103 | -0.077 | 113.7282
7.5 | 1.2127 | 0.01148 | -0.0745 | 105.6359
8 | 1.2585 | 0.01218 | -0.0727 | 103.3251
8.5 | 1.3039 | 0.01288 | -0.0709 | 101.2345
9 | 1.347 | 0.01372 | -0.0687 | 98.1778
9.5 | 1.3908 | 0.01444 | -0.0668 | 96.3158
10 | 1.4324 | 0.01526 | -0.0645 | 93.8663
10.5 | 1.4654 | 0.01671 | -0.0608 | 87.696
11 | 1.5047 | 0.01749 | -0.0584 | 86.032
11.5 | 1.5391 | 0.0185 | -0.0551 | 83.1946
12 | 1.5659 | 0.01955 | -0.0504 | 80.0972
12.5 | 1.5891 | 0.02076 | -0.0455 | 76.5462
13 | 1.6052 | 0.02245 | -0.0399 | 71.5011
13.5 | 1.5977 | 0.02572 | -0.0323 | 62.119
14 | 1.6152 | 0.02768 | -0.0285 | 58.3526
14.5 | 1.6213 | 0.03072 | -0.0246 | 52.7767
15 | 1.6204 | 0.03486 | -0.0216 | 46.4831
15.5 | 1.616 | 0.04021 | -0.0204 | 40.189
16 | 1.6052 | 0.04741 | -0.0213 | 33.8578
16.5 | 1.583 | 0.05734 | -0.0247 | 27.6073
17 | 1.5604 | 0.06769 | -0.0284 | 23.0521
17.5 | 1.5227 | 0.08058 | -0.0334 | 18.8967
18 | 1.4739 | 0.09613 | -0.0401 | 15.3324
18.5 | 1.4253 | 0.11292 | -0.0481 | 12.6222
19 | 1.3873 | 0.12869 | -0.0563 | 10.7802
19.5 | 1.3596 | 0.14306 | -0.0642 | 9.5037

## 51. Re 2M Mach 0.10 (1)
BIGFOIL.COM POLAR EXPORT
goe457
GOE 457 |  |  |  | Cl Max: | 1.624 | at alpha= | 11.5 | deg
JavaFoil+Calcfoil stall+Eppler ext transition |  |  |  | L/D Max: | 170.629 | at alpha= | 4.5 | deg
Re: | 2000000 |  |  | Cd Min: | 0.00499 | at alpha= | -5 | deg
Mach: | 0.1 |  |  | Cl=0 at alpha= | -4.75 | deg
|  |  |  | @ Cl=0.1, Cd= | 0.0051496
|  |  |  | @ Cl=0.4, Cd= | 0.0054979
|  |  |  | @ Cl=0.6, Cd= | 0.0063074
alpha (deg) | Cl | Cd | Cm | Cl/Cd
-18 | -0.341 | 0.16843 | -0.028 | -2.024
-17.5 | -0.355 | 0.16159 | -0.028 | -2.199
-17 | -0.37 | 0.15168 | -0.029 | -2.437
-16.5 | -0.383 | 0.14044 | -0.029 | -2.73
-16 | -0.396 | 0.13227 | -0.03 | -2.996
-15.5 | -0.408 | 0.12528 | -0.03 | -3.259
-15 | -0.419 | 0.11773 | -0.031 | -3.557
-14.5 | -0.428 | 0.11094 | -0.031 | -3.855
-14 | -0.434 | 0.1025 | -0.032 | -4.238
-13.5 | -0.439 | 0.09663 | -0.032 | -4.541
-13 | -0.44 | 0.09102 | -0.033 | -4.839
-12.5 | -0.439 | 0.08438 | -0.034 | -5.202
-12 | -0.434 | 0.07903 | -0.034 | -5.494
-11.5 | -0.426 | 0.07383 | -0.035 | -5.767
-11 | -0.414 | 0.06893 | -0.035 | -6.001
-10.5 | -0.398 | 0.06456 | -0.035 | -6.158
-10 | -0.377 | 0.06059 | -0.034 | -6.229
-9.5 | -0.354 | 0.05688 | -0.035 | -6.224
-9 | -0.327 | 0.05339 | -0.036 | -6.127
-8.5 | -0.297 | 0.05029 | -0.036 | -5.904
-8 | -0.264 | 0.04737 | -0.037 | -5.567
-7.5 | -0.227 | 0.04457 | -0.037 | -5.092
-7 | -0.188 | 0.04188 | -0.038 | -4.489
-6.5 | -0.148 | 0.03938 | -0.039 | -3.755
-6 | -0.107 | 0.0372 | -0.04 | -2.869
-5.5 | -0.065 | 0.03533 | -0.04 | -1.83
-5 | -0.027 | 0.00499 | -0.085 | -5.374
-4.5 | 0.027 | 0.00564 | -0.086 | 4.773
-4 | 0.081 | 0.00516 | -0.087 | 15.769
-3.5 | 0.136 | 0.00513 | -0.087 | 26.6
-3 | 0.192 | 0.00568 | -0.088 | 33.809
-2.5 | 0.248 | 0.00582 | -0.089 | 42.622
-2 | 0.305 | 0.0058 | -0.09 | 52.508
-1.5 | 0.361 | 0.00597 | -0.091 | 60.508
-1 | 0.418 | 0.00528 | -0.092 | 79.275
-0.5 | 0.476 | 0.00535 | -0.093 | 88.842
0 | 0.536 | 0.00629 | -0.094 | 85.224
0.5 | 0.594 | 0.00642 | -0.095 | 92.504
1 | 0.651 | 0.00535 | -0.095 | 121.618
1.5 | 0.708 | 0.0057 | -0.096 | 124.287
2 | 0.766 | 0.00592 | -0.097 | 129.275
2.5 | 0.823 | 0.00614 | -0.098 | 133.962
3 | 0.88 | 0.00647 | -0.099 | 136.102
3.5 | 0.937 | 0.00678 | -0.1 | 138.241
4 | 0.994 | 0.00713 | -0.1 | 139.438
4.5 | 1.05 | 0.00616 | -0.101 | 170.629
5 | 1.106 | 0.00741 | -0.102 | 149.198
5.5 | 1.161 | 0.00979 | -0.103 | 118.614
6 | 1.216 | 0.01029 | -0.103 | 118.22
6.5 | 1.27 | 0.01089 | -0.104 | 116.684
7 | 1.324 | 0.01154 | -0.105 | 114.734
7.5 | 1.377 | 0.0121 | -0.106 | 113.768
8 | 1.428 | 0.01284 | -0.106 | 111.271
8.5 | 1.479 | 0.01145 | -0.107 | 129.16
9 | 1.523 | 0.0143 | -0.108 | 106.48
9.5 | 1.557 | 0.01517 | -0.108 | 102.637
10 | 1.584 | 0.01594 | -0.109 | 99.399
10.5 | 1.605 | 0.01554 | -0.11 | 103.264
11 | 1.619 | 0.02002 | -0.11 | 80.865
11.5 | 1.624 | 0.02138 | -0.111 | 75.983
12 | 1.622 | 0.0185 | -0.112 | 87.711
12.5 | 1.571 | 0.02472 | -0.109 | 63.574
13 | 1.54 | 0.02756 | -0.109 | 55.864
13.5 | 1.484 | 0.0329 | -0.107 | 45.114
14 | 1.417 | 0.04143 | -0.103 | 34.196
14.5 | 1.347 | 0.05314 | -0.1 | 25.351
15 | 1.285 | 0.06425 | -0.097 | 20.008
15.5 | 1.228 | 0.07453 | -0.095 | 16.473
16 | 1.165 | 0.08795 | -0.091 | 13.242
16.5 | 1.11 | 0.09724 | -0.09 | 11.414

## 52. Re 2M Mach 0.10 (2)
BIGFOIL.COM POLAR EXPORT
goe457
GOE 457 |  |  |  | Cl Max: | 1.6078 | at alpha= | 14.5 | deg
XFOIL ncrit=9 |  |  |  | L/D Max: | 132.876 | at alpha= | 4 | deg
Re: | 2000000 |  |  | Cd Min: | 0.15324 | at alpha= | 19.5 | deg
Mach: | 0.1 |  |  | Cl=0 at alpha= | -4.4283 | deg
|  |  |  | @ Cl=0.1, Cd= | 0.0071405
|  |  |  | @ Cl=0.4, Cd= | 0.0070679
|  |  |  | @ Cl=0.6, Cd= | 0.0067949
alpha (deg) | Cl | Cd | Cm | Cl/Cd
-10.5 | -0.7186 | 0.01902 | -0.0929 | -37.7813
-10 | -0.6618 | 0.01563 | -0.0953 | -42.3417
-9.5 | -0.6 | 0.01392 | -0.0972 | -43.1034
-9 | -0.5413 | 0.01258 | -0.098 | -43.0286
-8.5 | -0.4849 | 0.01115 | -0.0983 | -43.4888
-8 | -0.42 | 0.01052 | -0.1 | -39.924
-7.5 | -0.3549 | 0.00968 | -0.1018 | -36.6632
-7 | -0.2973 | 0.00948 | -0.1016 | -31.3608
-6.5 | -0.2347 | 0.00929 | -0.1026 | -25.2637
-6 | -0.1758 | 0.00877 | -0.1029 | -20.0456
-5.5 | -0.1183 | 0.00866 | -0.1028 | -13.6605
-5 | -0.0625 | 0.00849 | -0.1023 | -7.3616
-4.5 | -0.0075 | 0.00833 | -0.1016 | -0.90036
-4 | 0.0448 | 0.00754 | -0.1005 | 5.9416
-3.5 | 0.0979 | 0.00715 | -0.0995 | 13.6923
-3 | 0.1487 | 0.00692 | -0.0979 | 21.4884
-2.5 | 0.1902 | 0.00719 | -0.0944 | 26.4534
-2 | 0.2372 | 0.00737 | -0.0922 | 32.1845
-1.5 | 0.2896 | 0.00743 | -0.0911 | 38.9771
-1 | 0.3424 | 0.00713 | -0.0901 | 48.0224
-0.5 | 0.3963 | 0.00707 | -0.0894 | 56.0537
0 | 0.4503 | 0.00704 | -0.0886 | 63.9631
0.5 | 0.5046 | 0.00703 | -0.0879 | 71.7781
1 | 0.5578 | 0.00699 | -0.0871 | 79.7997
1.5 | 0.6097 | 0.00675 | -0.0862 | 90.3259
2 | 0.6484 | 0.00567 | -0.0828 | 114.3563
3.5 | 0.8412 | 0.00638 | -0.0881 | 131.8495
4 | 0.8916 | 0.00671 | -0.0868 | 132.8763
4.5 | 0.941 | 0.00713 | -0.0853 | 131.9776
5 | 0.989 | 0.00771 | -0.0836 | 128.275
5.5 | 1.0328 | 0.00869 | -0.0813 | 118.8493
6 | 1.0813 | 0.00925 | -0.0798 | 116.8973
6.5 | 1.1299 | 0.00979 | -0.0784 | 115.4137
7 | 1.1779 | 0.01038 | -0.0768 | 113.4778
7.5 | 1.2192 | 0.01158 | -0.0742 | 105.285
8 | 1.2655 | 0.01227 | -0.0723 | 103.1377
8.5 | 1.3108 | 0.01302 | -0.0704 | 100.6759
9 | 1.3543 | 0.01385 | -0.0681 | 97.7834
9.5 | 1.3979 | 0.01461 | -0.066 | 95.681
10 | 1.4392 | 0.01549 | -0.0635 | 92.9116
10.5 | 1.472 | 0.01694 | -0.0596 | 86.8949
11 | 1.5104 | 0.0178 | -0.0568 | 84.8539
11.5 | 1.5418 | 0.01888 | -0.0528 | 81.6631
12 | 1.5668 | 0.02 | -0.0477 | 78.34
12.5 | 1.5887 | 0.02135 | -0.0426 | 74.4122
13 | 1.5946 | 0.02373 | -0.0359 | 67.1976
13.5 | 1.5921 | 0.02689 | -0.0293 | 59.2079
14 | 1.6066 | 0.02925 | -0.0256 | 54.9265
14.5 | 1.6078 | 0.03302 | -0.022 | 48.6917
15 | 1.6011 | 0.03833 | -0.02 | 41.7715
15.5 | 1.5905 | 0.04532 | -0.0205 | 35.0949
16 | 1.5729 | 0.05447 | -0.0234 | 28.8764
16.5 | 1.5423 | 0.06611 | -0.0278 | 23.3293
17 | 1.5112 | 0.0779 | -0.0322 | 19.3992
17.5 | 1.4698 | 0.09194 | -0.038 | 15.9865
18 | 1.4248 | 0.10771 | -0.0454 | 13.2281
18.5 | 1.3817 | 0.12422 | -0.0538 | 11.123
19 | 1.3485 | 0.1396 | -0.0621 | 9.6597
19.5 | 1.3261 | 0.15324 | -0.07 | 8.6537

## 53. Re 2M Mach 0.25 (1)
BIGFOIL.COM POLAR EXPORT
goe457
GOE 457 |  |  |  | Cl Max: | 1.607 | at alpha= | 10.5 | deg
JavaFoil+Calcfoil stall+Eppler ext transition |  |  |  | L/D Max: | 174.312 | at alpha= | 4.5 | deg
Re: | 2000000 |  |  | Cd Min: | 0.00506 | at alpha= | -3.5 | deg
Mach: | 0.25 |  |  | Cl=0 at alpha= | -4.78 | deg
|  |  |  | @ Cl=0.1, Cd= | 0.005074
|  |  |  | @ Cl=0.4, Cd= | 0.0055564
|  |  |  | @ Cl=0.6, Cd= | 0.0064329
alpha (deg) | Cl | Cd | Cm | Cl/Cd
-16 | -0.087 | 0.15107 | -0.031 | -0.576
-15.5 | -0.161 | 0.1494 | -0.031 | -1.076
-15 | -0.206 | 0.14644 | -0.031 | -1.407
-14.5 | -0.244 | 0.13707 | -0.031 | -1.784
-14 | -0.278 | 0.12759 | -0.032 | -2.181
-13.5 | -0.308 | 0.11372 | -0.032 | -2.705
-13 | -0.332 | 0.10391 | -0.033 | -3.199
-12.5 | -0.352 | 0.09539 | -0.034 | -3.69
-12 | -0.366 | 0.08794 | -0.034 | -4.163
-11.5 | -0.374 | 0.08005 | -0.035 | -4.674
-11 | -0.376 | 0.07356 | -0.036 | -5.113
-10.5 | -0.372 | 0.0682 | -0.036 | -5.452
-10 | -0.361 | 0.06284 | -0.036 | -5.75
-9.5 | -0.345 | 0.05871 | -0.036 | -5.871
-9 | -0.323 | 0.0547 | -0.036 | -5.904
-8.5 | -0.296 | 0.05122 | -0.037 | -5.787
-8 | -0.266 | 0.04809 | -0.038 | -5.522
-7.5 | -0.23 | 0.04505 | -0.038 | -5.097
-7 | -0.191 | 0.04236 | -0.039 | -4.505
-6.5 | -0.15 | 0.03973 | -0.04 | -3.788
-6 | -0.109 | 0.03747 | -0.04 | -2.905
-5.5 | -0.066 | 0.0355 | -0.041 | -1.861
-5 | -0.022 | 0.03376 | -0.042 | -0.659
-4.5 | 0.028 | 0.00614 | -0.088 | 4.487
-4 | 0.083 | 0.00508 | -0.089 | 16.417
-3.5 | 0.14 | 0.00506 | -0.09 | 27.658
-3 | 0.197 | 0.00568 | -0.091 | 34.702
-2.5 | 0.255 | 0.00571 | -0.092 | 44.628
-2 | 0.313 | 0.00579 | -0.093 | 54.019
-1.5 | 0.371 | 0.00593 | -0.094 | 62.564
-1 | 0.43 | 0.00517 | -0.095 | 83.086
-0.5 | 0.488 | 0.00527 | -0.095 | 92.678
0 | 0.551 | 0.0063 | -0.096 | 87.516
0.5 | 0.61 | 0.00646 | -0.097 | 94.409
1 | 0.669 | 0.00542 | -0.098 | 123.491
1.5 | 0.728 | 0.0058 | -0.099 | 125.538
2 | 0.787 | 0.0061 | -0.1 | 129.041
2.5 | 0.845 | 0.00634 | -0.101 | 133.319
3 | 0.904 | 0.00667 | -0.101 | 135.567
3.5 | 0.963 | 0.00698 | -0.102 | 137.948
4 | 1.021 | 0.00587 | -0.103 | 173.752
4.5 | 1.078 | 0.00618 | -0.104 | 174.312
5 | 1.135 | 0.00746 | -0.105 | 152.083
5.5 | 1.191 | 0.01018 | -0.105 | 117.055
6 | 1.247 | 0.01078 | -0.106 | 115.645
6.5 | 1.302 | 0.01139 | -0.107 | 114.359
7 | 1.356 | 0.00947 | -0.108 | 143.247
7.5 | 1.409 | 0.01007 | -0.109 | 139.931
8 | 1.46 | 0.0106 | -0.109 | 137.763
8.5 | 1.511 | 0.01172 | -0.11 | 128.846
9 | 1.552 | 0.01533 | -0.111 | 101.261
9.5 | 1.58 | 0.01615 | -0.111 | 97.783
10 | 1.598 | 0.0153 | -0.112 | 104.438
10.5 | 1.607 | 0.02038 | -0.113 | 78.836
11 | 1.604 | 0.02225 | -0.114 | 72.076
11.5 | 1.547 | 0.02455 | -0.111 | 62.983
12 | 1.505 | 0.027 | -0.111 | 55.736
12.5 | 1.426 | 0.03344 | -0.108 | 42.647
13 | 1.325 | 0.04527 | -0.103 | 29.271
13.5 | 1.234 | 0.05697 | -0.099 | 21.664
14 | 1.139 | 0.06994 | -0.095 | 16.287
14.5 | 1.031 | 0.08931 | -0.089 | 11.539
15 | 0.926 | 0.1075 | -0.082 | 8.614
15.5 | 0.819 | 0.12814 | -0.074 | 6.395

## 54. Re 2M Mach 0.25 (2)
BIGFOIL.COM POLAR EXPORT
goe457
GOE 457 |  |  |  | Cl Max: | 1.5615 | at alpha= | 12.5 | deg
XFOIL ncrit=9 |  |  |  | L/D Max: | 133.493 | at alpha= | 4 | deg
Re: | 2000000 |  |  | Cd Min: | 0.24187 | at alpha= | -20 | deg
Mach: | 0.25 |  |  | Cl=0 at alpha= | -4.4096 | deg
|  |  |  | @ Cl=0.1, Cd= | 0.0074164
|  |  |  | @ Cl=0.4, Cd= | 0.0071528
|  |  |  | @ Cl=0.6, Cd= | 0.0069743
alpha (deg) | Cl | Cd | Cm | Cl/Cd
-20 | -0.6365 | 0.24187 | 0.0282 | -2.6316
-19.5 | -0.6195 | 0.23499 | 0.0246 | -2.6363
-19 | -0.6041 | 0.2278 | 0.0211 | -2.6519
-18.5 | -0.5872 | 0.22244 | 0.018 | -2.6398
-18 | -0.5701 | 0.21645 | 0.0147 | -2.6339
-17.5 | -0.5535 | 0.21002 | 0.0116 | -2.6355
-17 | -0.5369 | 0.2032 | 0.0086 | -2.6422
-16.5 | -0.5213 | 0.19606 | 0.0055 | -2.6589
-16 | -0.5066 | 0.18923 | 0.0026 | -2.6772
-15.5 | -0.4921 | 0.18246 | 0 | -2.697
-15 | -0.4785 | 0.17569 | -0.0025 | -2.7235
-14.5 | -0.4681 | 0.16838 | -0.0046 | -2.78
-14 | -0.4539 | 0.16292 | -0.0065 | -2.786
-13.5 | -0.4419 | 0.15642 | -0.0084 | -2.8251
-13 | -0.4298 | 0.14955 | -0.0106 | -2.874
-12.5 | -0.4194 | 0.14273 | -0.0125 | -2.9384
-12 | -0.41 | 0.13596 | -0.0142 | -3.0156
-11.5 | -0.4015 | 0.12912 | -0.0157 | -3.1095
-11 | -0.3955 | 0.12256 | -0.0169 | -3.227
-10.5 | -0.3868 | 0.11676 | -0.0179 | -3.3128
-10 | -0.377 | 0.11164 | -0.0185 | -3.3769
-9.5 | -0.3723 | 0.10559 | -0.0191 | -3.5259
-8 | -0.4334 | 0.0153 | -0.1063 | -28.3268
-7.5 | -0.3688 | 0.01224 | -0.1083 | -30.1307
-7 | -0.3106 | 0.01091 | -0.1076 | -28.4693
-6.5 | -0.2472 | 0.01012 | -0.1078 | -24.4269
-6 | -0.1835 | 0.00997 | -0.1079 | -18.4052
-5.5 | -0.1259 | 0.0091 | -0.107 | -13.8352
-5 | -0.0674 | 0.00898 | -0.1063 | -7.5056
-4.5 | -0.0102 | 0.00873 | -0.1053 | -1.1684
-4 | 0.0462 | 0.00844 | -0.1042 | 5.4739
-3.5 | 0.0988 | 0.00742 | -0.1026 | 13.3154
-3 | 0.1481 | 0.00727 | -0.1001 | 20.3714
-2.5 | 0.1917 | 0.00754 | -0.0965 | 25.4244
-2 | 0.2415 | 0.00758 | -0.0945 | 31.8602
-1.5 | 0.296 | 0.00752 | -0.0933 | 39.3617
-1 | 0.3507 | 0.00725 | -0.0923 | 48.3724
-0.5 | 0.4065 | 0.00714 | -0.0914 | 56.9328
0 | 0.4623 | 0.00711 | -0.0906 | 65.0211
0.5 | 0.5181 | 0.00712 | -0.0898 | 72.7669
1 | 0.5731 | 0.00707 | -0.0889 | 81.0608
1.5 | 0.6265 | 0.00688 | -0.0878 | 91.061
2 | 0.6768 | 0.00652 | -0.0863 | 103.8037
2.5 | 0.7604 | 0.00592 | -0.0922 | 128.4459
3 | 0.8126 | 0.00621 | -0.0907 | 130.8535
3.5 | 0.8649 | 0.00653 | -0.0892 | 132.4502
4 | 0.9171 | 0.00687 | -0.0877 | 133.4934
4.5 | 0.9678 | 0.00736 | -0.0859 | 131.4946
5.5 | 1.0626 | 0.009 | -0.0813 | 118.0667
6 | 1.1129 | 0.0096 | -0.0795 | 115.9271
6.5 | 1.1638 | 0.01014 | -0.0778 | 114.7732
7 | 1.2128 | 0.01083 | -0.0757 | 111.9852
7.5 | 1.255 | 0.01211 | -0.0724 | 103.6334
8 | 1.3032 | 0.01282 | -0.0701 | 101.6537
8.5 | 1.3471 | 0.01384 | -0.067 | 97.3338
9 | 1.3925 | 0.01467 | -0.0642 | 94.9216
9.5 | 1.4346 | 0.01566 | -0.0609 | 91.6092
10 | 1.4664 | 0.01726 | -0.056 | 84.9594
10.5 | 1.4975 | 0.01851 | -0.0509 | 80.9022
11 | 1.5221 | 0.01985 | -0.0448 | 76.6801
11.5 | 1.5418 | 0.02155 | -0.0386 | 71.5452
12 | 1.5577 | 0.02359 | -0.0326 | 66.0322
12.5 | 1.5615 | 0.02662 | -0.0264 | 58.6589
13 | 1.5345 | 0.03259 | -0.0204 | 47.085
13.5 | 1.5259 | 0.03859 | -0.0187 | 39.5413
14 | 1.519 | 0.04591 | -0.0199 | 33.0865
14.5 | 1.4908 | 0.05727 | -0.0243 | 26.0311
15 | 1.4537 | 0.0699 | -0.0291 | 20.7969
15.5 | 1.416 | 0.08282 | -0.0342 | 17.0973
16 | 1.3789 | 0.09643 | -0.04 | 14.2995
16.5 | 1.3441 | 0.11064 | -0.0468 | 12.1484
17 | 1.3164 | 0.12448 | -0.0538 | 10.5752
17.5 | 1.2907 | 0.13851 | -0.0614 | 9.3185

## 55. Re 2M Mach 0.50 (1)
BIGFOIL.COM POLAR EXPORT
goe457
GOE 457 |  |  |  | Cl Max: | 1.589 | at alpha= | 8.5 | deg
JavaFoil+Calcfoil stall+Eppler ext transition |  |  |  | L/D Max: | 170.853 | at alpha= | 4 | deg
Re: | 2000000 |  |  | Cd Min: | 0.00529 | at alpha= | -2 | deg
Mach: | 0.5 |  |  | Cl=0 at alpha= | -4.75 | deg
|  |  |  | @ Cl=0.1, Cd= | 0.023959
|  |  |  | @ Cl=0.4, Cd= | 0.00529
|  |  |  | @ Cl=0.6, Cd= | 0.0065549
alpha (deg) | Cl | Cd | Cm | Cl/Cd
-20 | -0.724 | 0.16456 | -0.037 | -4.401
-19.5 | -0.704 | 0.16823 | -0.038 | -4.183
-19 | -0.681 | 0.16324 | -0.039 | -4.174
-18.5 | -0.658 | 0.15624 | -0.039 | -4.214
-18 | -0.635 | 0.15287 | -0.038 | -4.155
-17.5 | -0.612 | 0.14144 | -0.038 | -4.329
-17 | -0.589 | 0.13598 | -0.038 | -4.334
-16.5 | -0.566 | 0.1307 | -0.038 | -4.333
-16 | -0.544 | 0.12705 | -0.039 | -4.28
-15.5 | -0.521 | 0.12164 | -0.039 | -4.281
-15 | -0.498 | 0.11671 | -0.039 | -4.265
-14.5 | -0.475 | 0.11352 | -0.04 | -4.18
-14 | -0.451 | 0.10802 | -0.04 | -4.178
-13.5 | -0.428 | 0.10475 | -0.041 | -4.085
-13 | -0.405 | 0.10483 | -0.042 | -3.859
-12.5 | -0.38 | 0.09945 | -0.038 | -3.818
-12 | -0.356 | 0.09693 | -0.038 | -3.673
-11.5 | -0.332 | 0.092 | -0.039 | -3.613
-11 | -0.309 | 0.08915 | -0.039 | -3.46
-10.5 | -0.285 | 0.0865 | -0.04 | -3.289
-10 | -0.26 | 0.08581 | -0.04 | -3.035
-9.5 | -0.236 | 0.07938 | -0.041 | -2.976
-9 | -0.212 | 0.07693 | -0.041 | -2.754
-8.5 | -0.187 | 0.07465 | -0.042 | -2.51
-8 | -0.163 | 0.07576 | -0.042 | -2.149
-7.5 | -0.138 | 0.06979 | -0.044 | -1.98
-7 | -0.171 | 0.04791 | -0.042 | -3.559
-6.5 | -0.148 | 0.04315 | -0.042 | -3.426
-6 | -0.112 | 0.03986 | -0.044 | -2.809
-5.5 | -0.07 | 0.03712 | -0.044 | -1.881
-5 | -0.024 | 0.03566 | -0.045 | -0.672
-4.5 | 0.024 | 0.03384 | -0.046 | 0.72
-4 | 0.074 | 0.03225 | -0.048 | 2.305
-3.5 | 0.155 | 0.00642 | -0.1 | 24.085
-3 | 0.219 | 0.00645 | -0.101 | 33.868
-2.5 | 0.283 | 0.00589 | -0.103 | 48.117
-2 | 0.349 | 0.00529 | -0.104 | 65.82
-1.5 | 0.414 | 0.00529 | -0.105 | 78.248
-1 | 0.48 | 0.00538 | -0.106 | 89.182
-0.5 | 0.546 | 0.00647 | -0.107 | 84.366
0 | 0.616 | 0.00658 | -0.108 | 93.623
0.5 | 0.681 | 0.00677 | -0.109 | 100.649
1 | 0.747 | 0.00701 | -0.11 | 106.561
1.5 | 0.813 | 0.00624 | -0.111 | 130.177
2 | 0.878 | 0.00676 | -0.111 | 129.998
2.5 | 0.943 | 0.00716 | -0.112 | 131.848
3 | 1.008 | 0.00746 | -0.113 | 135.079
3.5 | 1.073 | 0.00629 | -0.114 | 170.485
4 | 1.136 | 0.00665 | -0.115 | 170.853
4.5 | 1.198 | 0.00847 | -0.116 | 141.513
5 | 1.258 | 0.01141 | -0.117 | 110.333
5.5 | 1.317 | 0.01226 | -0.118 | 107.457
6 | 1.374 | 0.01311 | -0.119 | 104.768
6.5 | 1.427 | 0.01116 | -0.12 | 127.848
7 | 1.477 | 0.01203 | -0.121 | 122.724
7.5 | 1.521 | 0.01672 | -0.121 | 91.008
8 | 1.56 | 0.01818 | -0.122 | 85.76
8.5 | 1.589 | 0.01982 | -0.123 | 80.175
9 | 1.537 | 0.02188 | -0.121 | 70.232
9.5 | 1.178 | 0.05091 | -0.103 | 23.142
10 | 0.802 | 0.08609 | -0.077 | 9.311
10.5 | 0.826 | 0.09712 | -0.075 | 8.505
11 | 0.848 | 0.09768 | -0.067 | 8.677
11.5 | 0.876 | 0.10185 | -0.068 | 8.599
12 | 0.905 | 0.10951 | -0.07 | 8.26
12.5 | 0.936 | 0.11421 | -0.074 | 8.192
13 | 0.966 | 0.11498 | -0.077 | 8.401
13.5 | 0.994 | 0.12769 | -0.078 | 7.786

## 56. Re 2M Mach 0.50 (2)
BIGFOIL.COM POLAR EXPORT
goe457
GOE 457 |  |  |  | Cl Max: | 1.4993 | at alpha= | 9.5 | deg
XFOIL ncrit=9 |  |  |  | L/D Max: | 133.281 | at alpha= | 4 | deg
Re: | 2000000 |  |  | Cd Min: | 0.26113 | at alpha= | -20 | deg
Mach: | 0.5 |  |  | Cl=0 at alpha= | -4.6799 | deg
|  |  |  | @ Cl=0.1, Cd= | 0.010506
|  |  |  | @ Cl=0.4, Cd= | 0.0078153
|  |  |  | @ Cl=0.6, Cd= | 0.007479
alpha (deg) | Cl | Cd | Cm | Cl/Cd
-20 | -0.6846 | 0.26113 | 0.0331 | -2.6217
-19.5 | -0.6636 | 0.25316 | 0.0288 | -2.6213
-19 | -0.643 | 0.24533 | 0.0246 | -2.621
-18.5 | -0.6233 | 0.23841 | 0.0209 | -2.6144
-18 | -0.6026 | 0.2313 | 0.0171 | -2.6053
-17.5 | -0.5823 | 0.22386 | 0.0134 | -2.6012
-17 | -0.5617 | 0.21589 | 0.0097 | -2.6018
-16.5 | -0.5422 | 0.20817 | 0.0062 | -2.6046
-16 | -0.5234 | 0.20064 | 0.0028 | -2.6087
-15.5 | -0.5052 | 0.19321 | -0.0003 | -2.6148
-15 | -0.4877 | 0.18595 | -0.0031 | -2.6227
-14.5 | -0.4716 | 0.17903 | -0.0053 | -2.6342
-14 | -0.4545 | 0.1725 | -0.0076 | -2.6348
-13.5 | -0.4386 | 0.16559 | -0.0098 | -2.6487
-13 | -0.4235 | 0.15799 | -0.0123 | -2.6805
-12.5 | -0.41 | 0.15076 | -0.0144 | -2.7196
-12 | -0.3973 | 0.14381 | -0.0161 | -2.7627
-11.5 | -0.3866 | 0.13698 | -0.0173 | -2.8223
-11 | -0.373 | 0.13142 | -0.0182 | -2.8382
-10.5 | -0.3618 | 0.12523 | -0.0192 | -2.8891
-10 | -0.353 | 0.11837 | -0.0203 | -2.9822
-9.5 | -0.3466 | 0.11202 | -0.0207 | -3.0941
-9 | -0.3226 | 0.10423 | -0.0264 | -3.0951
-8.5 | -0.2993 | 0.09546 | -0.0334 | -3.1353
-7.5 | -0.2474 | 0.07951 | -0.0478 | -3.1116
-7 | -0.2191 | 0.07036 | -0.0581 | -3.114
-6.5 | -0.1951 | 0.06136 | -0.0688 | -3.1796
-6 | -0.1286 | 0.05217 | -0.0886 | -2.465
-5.5 | -0.0624 | 0.03979 | -0.1113 | -1.5682
-5 | -0.0258 | 0.02977 | -0.1195 | -0.86664
-4.5 | 0.0145 | 0.02154 | -0.1217 | 0.67317
-4 | 0.05 | 0.01283 | -0.1201 | 3.8971
-3.5 | 0.0966 | 0.01058 | -0.1152 | 9.1304
-3 | 0.1419 | 0.0096 | -0.1099 | 14.7812
-2.5 | 0.1994 | 0.00906 | -0.1069 | 22.0088
-2 | 0.2615 | 0.00854 | -0.1049 | 30.6206
-1.5 | 0.324 | 0.0081 | -0.103 | 40
-1 | 0.3874 | 0.00789 | -0.1015 | 49.1001
-0.5 | 0.4498 | 0.00752 | -0.0999 | 59.8138
0 | 0.5129 | 0.00745 | -0.0985 | 68.8456
0.5 | 0.5761 | 0.00746 | -0.0972 | 77.2252
1 | 0.639 | 0.00751 | -0.0958 | 85.0866
1.5 | 0.701 | 0.00753 | -0.0943 | 93.0943
2 | 0.7605 | 0.0074 | -0.0925 | 102.7703
4 | 1.0276 | 0.00771 | -0.0898 | 133.2815
4.5 | 1.0765 | 0.00896 | -0.0855 | 120.1451
5 | 1.1342 | 0.00968 | -0.0823 | 117.1694
5.5 | 1.1929 | 0.01035 | -0.0789 | 115.256
6 | 1.252 | 0.011 | -0.0754 | 113.8182
6.5 | 1.3095 | 0.01177 | -0.0714 | 111.2574
7 | 1.3549 | 0.0132 | -0.0653 | 102.6439
7.5 | 1.405 | 0.01428 | -0.0596 | 98.3894
8 | 1.4402 | 0.01572 | -0.0513 | 91.6158
8.5 | 1.4681 | 0.01758 | -0.0424 | 83.5097
9 | 1.4901 | 0.01992 | -0.0336 | 74.8042
9.5 | 1.4993 | 0.02329 | -0.0251 | 64.3753
10 | 1.4969 | 0.02812 | -0.0184 | 53.2326
10.5 | 1.4818 | 0.03557 | -0.0162 | 41.6587
11 | 1.4558 | 0.04661 | -0.02 | 31.2336
11.5 | 1.415 | 0.05925 | -0.025 | 23.8819
12 | 1.3693 | 0.07208 | -0.03 | 18.9969
12.5 | 1.3238 | 0.08544 | -0.0358 | 15.4939
13 | 1.2822 | 0.09938 | -0.0427 | 12.902
13.5 | 1.247 | 0.11358 | -0.0503 | 10.979
14 | 1.2176 | 0.1279 | -0.0585 | 9.5199
14.5 | 1.1947 | 0.14207 | -0.067 | 8.4092

## 57. Re 3M Mach 0.00 (1)
BIGFOIL.COM POLAR EXPORT
goe457
GOE 457 |  |  |  | Cl Max: | 1.629 | at alpha= | 12 | deg
JavaFoil+Calcfoil stall+Eppler ext transition |  |  |  | L/D Max: | 182.077 | at alpha= | 4.5 | deg
Re: | 3000000 |  |  | Cd Min: | 0.00443 | at alpha= | -6.5 | deg
Mach: | 0 |  |  | Cl=0 at alpha= | -4.75 | deg
|  |  |  | @ Cl=0.1, Cd= | 0.0053304
|  |  |  | @ Cl=0.4, Cd= | 0.0054357
|  |  |  | @ Cl=0.6, Cd= | 0.005919
alpha (deg) | Cl | Cd | Cm | Cl/Cd
-18.5 | -0.365 | 0.16358 | -0.028 | -2.232
-18 | -0.378 | 0.15629 | -0.028 | -2.418
-17.5 | -0.39 | 0.15047 | -0.029 | -2.594
-17 | -0.402 | 0.14166 | -0.029 | -2.84
-16.5 | -0.414 | 0.13046 | -0.03 | -3.17
-16 | -0.424 | 0.12412 | -0.03 | -3.417
-15.5 | -0.433 | 0.11786 | -0.031 | -3.677
-15 | -0.441 | 0.11063 | -0.031 | -3.989
-14.5 | -0.448 | 0.10507 | -0.032 | -4.26
-14 | -0.452 | 0.09813 | -0.032 | -4.603
-13.5 | -0.454 | 0.09275 | -0.033 | -4.89
-13 | -0.453 | 0.08645 | -0.033 | -5.236
-12.5 | -0.449 | 0.08156 | -0.034 | -5.504
-12 | -0.442 | 0.07609 | -0.034 | -5.809
-11.5 | -0.432 | 0.07159 | -0.035 | -6.031
-11 | -0.418 | 0.06676 | -0.036 | -6.265
-10.5 | -0.401 | 0.0627 | -0.036 | -6.388
-10 | -0.379 | 0.05893 | -0.035 | -6.437
-9.5 | -0.355 | 0.05531 | -0.036 | -6.42
-9 | -0.327 | 0.0521 | -0.036 | -6.285
-8.5 | -0.297 | 0.04904 | -0.037 | -6.053
-8 | -0.263 | 0.04632 | -0.038 | -5.687
-7.5 | -0.227 | 0.04353 | -0.038 | -5.203
-7 | -0.188 | 0.04104 | -0.039 | -4.57
-6.5 | -0.182 | 0.00443 | -0.081 | -40.959
-6 | -0.131 | 0.00516 | -0.082 | -25.363
-5.5 | -0.079 | 0.00512 | -0.083 | -15.482
-5 | -0.027 | 0.00545 | -0.084 | -4.895
-4.5 | 0.027 | 0.00542 | -0.085 | 4.938
-4 | 0.081 | 0.00532 | -0.086 | 15.23
-3.5 | 0.136 | 0.00535 | -0.087 | 25.395
-3 | 0.191 | 0.00544 | -0.088 | 35.173
-2.5 | 0.247 | 0.00525 | -0.089 | 47.065
-2 | 0.303 | 0.00496 | -0.09 | 61.161
-1.5 | 0.36 | 0.0056 | -0.091 | 64.256
-1 | 0.416 | 0.00537 | -0.092 | 77.552
-0.5 | 0.473 | 0.00512 | -0.092 | 92.498
0 | 0.534 | 0.00594 | -0.093 | 89.783
0.5 | 0.591 | 0.00608 | -0.094 | 97.098
1 | 0.648 | 0.00506 | -0.095 | 127.983
1.5 | 0.705 | 0.00539 | -0.096 | 130.748
2 | 0.762 | 0.00466 | -0.097 | 163.656
2.5 | 0.819 | 0.00587 | -0.098 | 139.5
3 | 0.876 | 0.00614 | -0.098 | 142.579
3.5 | 0.933 | 0.00528 | -0.099 | 176.592
4 | 0.989 | 0.00547 | -0.1 | 180.679
4.5 | 1.045 | 0.00574 | -0.101 | 182.077
5 | 1.101 | 0.0069 | -0.101 | 159.42
5.5 | 1.156 | 0.00905 | -0.102 | 127.676
6 | 1.211 | 0.00956 | -0.103 | 126.669
6.5 | 1.265 | 0.01006 | -0.104 | 125.658
7 | 1.318 | 0.01059 | -0.104 | 124.407
7.5 | 1.371 | 0.00901 | -0.105 | 152.149
8 | 1.422 | 0.01176 | -0.106 | 120.911
8.5 | 1.473 | 0.01047 | -0.107 | 140.715
9 | 1.517 | 0.01304 | -0.107 | 116.39
9.5 | 1.552 | 0.01384 | -0.108 | 112.142
10 | 1.581 | 0.01446 | -0.109 | 109.309
10.5 | 1.603 | 0.01413 | -0.109 | 113.457
11 | 1.619 | 0.01814 | -0.11 | 89.252
11.5 | 1.628 | 0.0159 | -0.111 | 102.377
12 | 1.629 | 0.01699 | -0.111 | 95.847
12.5 | 1.623 | 0.01787 | -0.112 | 90.834
13 | 1.572 | 0.02383 | -0.11 | 65.959
13.5 | 1.538 | 0.02652 | -0.109 | 58.002
14 | 1.489 | 0.03073 | -0.108 | 48.463
14.5 | 1.423 | 0.03858 | -0.105 | 36.886
15 | 1.347 | 0.05177 | -0.1 | 26.017
15.5 | 1.295 | 0.0594 | -0.099 | 21.809
16 | 1.236 | 0.07146 | -0.096 | 17.294
16.5 | 1.186 | 0.07923 | -0.095 | 14.963
17 | 1.129 | 0.09134 | -0.092 | 12.357

## 58. Re 3M Mach 0.00 (2)
BIGFOIL.COM POLAR EXPORT
goe457
GOE 457 |  |  |  | Cl Max: | 1.7322 | at alpha= | 15.5 | deg
XFOIL ncrit=9 |  |  |  | L/D Max: | 141.139 | at alpha= | 4 | deg
Re: | 3000000 |  |  | Cd Min: | 0.13867 | at alpha= | 20 | deg
Mach: | 0 |  |  | Cl=0 at alpha= | -4.3801 | deg
|  |  |  | @ Cl=0.1, Cd= | 0.0069375
|  |  |  | @ Cl=0.4, Cd= | 0.0066462
|  |  |  | @ Cl=0.6, Cd= | 0.0065249
alpha (deg) | Cl | Cd | Cm | Cl/Cd
-12.5 | -0.9196 | 0.02218 | -0.0907 | -41.4608
-12 | -0.8689 | 0.01811 | -0.0935 | -47.979
-11.5 | -0.8194 | 0.01593 | -0.0938 | -51.4375
-11 | -0.7622 | 0.0143 | -0.0951 | -53.3007
-10.5 | -0.7022 | 0.013 | -0.0967 | -54.0154
-10 | -0.6416 | 0.0117 | -0.0983 | -54.8376
-9.5 | -0.5803 | 0.01045 | -0.1 | -55.5311
-9 | -0.5264 | 0.00966 | -0.0996 | -54.4928
-8.5 | -0.4645 | 0.00896 | -0.1009 | -51.8415
-8 | -0.4044 | 0.00833 | -0.1018 | -48.5474
-7.5 | -0.343 | 0.00794 | -0.1028 | -43.199
-7 | -0.2861 | 0.00754 | -0.1028 | -37.9443
-6.5 | -0.2303 | 0.00742 | -0.1024 | -31.0377
-6 | -0.1752 | 0.00741 | -0.1019 | -23.6437
-5.5 | -0.1221 | 0.00696 | -0.1011 | -17.5431
-5 | -0.0674 | 0.00687 | -0.1004 | -9.8108
-4.5 | -0.0129 | 0.00679 | -0.0998 | -1.8999
-4 | 0.0409 | 0.00668 | -0.0989 | 6.1228
-3.5 | 0.0877 | 0.00701 | -0.0966 | 12.5107
-3 | 0.1318 | 0.00675 | -0.0939 | 19.5259
-2.5 | 0.1811 | 0.00684 | -0.0923 | 26.4766
-2 | 0.2341 | 0.00678 | -0.0914 | 34.528
-1.5 | 0.2882 | 0.00672 | -0.0908 | 42.8869
-1 | 0.3424 | 0.00668 | -0.0902 | 51.2575
-0.5 | 0.3966 | 0.00665 | -0.0895 | 59.6391
0 | 0.4507 | 0.00659 | -0.0889 | 68.3915
0.5 | 0.5046 | 0.00659 | -0.0882 | 76.5706
1 | 0.5576 | 0.00659 | -0.0874 | 84.6131
1.5 | 0.6097 | 0.00651 | -0.0866 | 93.6559
2 | 0.6612 | 0.00648 | -0.0856 | 102.037
3 | 0.7919 | 0.00568 | -0.0905 | 139.419
3.5 | 0.8422 | 0.00597 | -0.0892 | 141.072
4 | 0.892 | 0.00632 | -0.0878 | 141.1392
4.5 | 0.9409 | 0.00675 | -0.0863 | 139.3926
5 | 0.9843 | 0.00767 | -0.084 | 128.3312
5.5 | 1.0329 | 0.00816 | -0.0825 | 126.5809
6 | 1.0817 | 0.00864 | -0.0811 | 125.1968
6.5 | 1.1305 | 0.00911 | -0.0798 | 124.0944
7 | 1.1779 | 0.0097 | -0.0783 | 121.433
7.5 | 1.2206 | 0.01073 | -0.0759 | 113.7558
8 | 1.2676 | 0.01131 | -0.0743 | 112.0778
8.5 | 1.3142 | 0.01189 | -0.0727 | 110.5299
9 | 1.3603 | 0.01248 | -0.0711 | 108.9984
9.5 | 1.4039 | 0.01324 | -0.0691 | 106.0347
10 | 1.4467 | 0.01399 | -0.067 | 103.4096
10.5 | 1.4897 | 0.01467 | -0.065 | 101.5474
11 | 1.5304 | 0.01544 | -0.0627 | 99.1192
11.5 | 1.5676 | 0.01639 | -0.0598 | 95.6437
12 | 1.5972 | 0.01773 | -0.0557 | 90.0846
12.5 | 1.6254 | 0.01864 | -0.0513 | 87.1996
13 | 1.6527 | 0.01955 | -0.0469 | 84.5371
13.5 | 1.6747 | 0.02084 | -0.0421 | 80.3599
14 | 1.6961 | 0.02222 | -0.0376 | 76.3321
14.5 | 1.7128 | 0.02399 | -0.0331 | 71.3964
15 | 1.7256 | 0.0262 | -0.0288 | 65.8626
15.5 | 1.7322 | 0.02914 | -0.0248 | 59.4441
16 | 1.7268 | 0.03361 | -0.0214 | 51.3776
16.5 | 1.7216 | 0.03898 | -0.0201 | 44.1662
17 | 1.6793 | 0.05044 | -0.0224 | 33.293
17.5 | 1.6633 | 0.05938 | -0.0253 | 28.0111
18 | 1.6338 | 0.07032 | -0.0289 | 23.2338
18.5 | 1.5531 | 0.08966 | -0.0363 | 17.3221
19 | 1.5072 | 0.10484 | -0.043 | 14.3762
19.5 | 1.4921 | 0.11527 | -0.0478 | 12.9444
20 | 1.4167 | 0.13867 | -0.0607 | 10.2163

## 59. Re 3M Mach 0.10 (1)
BIGFOIL.COM POLAR EXPORT
goe457
GOE 457 |  |  |  | Cl Max: | 1.624 | at alpha= | 11.5 | deg
JavaFoil+Calcfoil stall+Eppler ext transition |  |  |  | L/D Max: | 182.072 | at alpha= | 4.5 | deg
Re: | 3000000 |  |  | Cd Min: | 0.00446 | at alpha= | -6.5 | deg
Mach: | 0.1 |  |  | Cl=0 at alpha= | -4.75 | deg
|  |  |  | @ Cl=0.1, Cd= | 0.00537
|  |  |  | @ Cl=0.4, Cd= | 0.0052395
|  |  |  | @ Cl=0.6, Cd= | 0.0059695
alpha (deg) | Cl | Cd | Cm | Cl/Cd
-18 | -0.341 | 0.16121 | -0.028 | -2.115
-17.5 | -0.355 | 0.15583 | -0.029 | -2.281
-17 | -0.37 | 0.14407 | -0.029 | -2.566
-16.5 | -0.383 | 0.13454 | -0.03 | -2.85
-16 | -0.396 | 0.12738 | -0.03 | -3.112
-15.5 | -0.408 | 0.12093 | -0.031 | -3.377
-15 | -0.419 | 0.11415 | -0.031 | -3.67
-14.5 | -0.428 | 0.10601 | -0.032 | -4.035
-14 | -0.435 | 0.10011 | -0.032 | -4.341
-13.5 | -0.439 | 0.09435 | -0.033 | -4.652
-13 | -0.441 | 0.08868 | -0.033 | -4.968
-12.5 | -0.439 | 0.08231 | -0.034 | -5.335
-12 | -0.434 | 0.07675 | -0.034 | -5.658
-11.5 | -0.426 | 0.07188 | -0.035 | -5.925
-11 | -0.414 | 0.06752 | -0.035 | -6.127
-10.5 | -0.398 | 0.063 | -0.036 | -6.313
-10 | -0.378 | 0.05922 | -0.035 | -6.377
-9.5 | -0.354 | 0.05563 | -0.036 | -6.367
-9 | -0.327 | 0.05227 | -0.037 | -6.263
-8.5 | -0.297 | 0.04917 | -0.037 | -6.042
-8 | -0.264 | 0.04643 | -0.038 | -5.684
-7.5 | -0.227 | 0.04366 | -0.038 | -5.201
-7 | -0.188 | 0.04113 | -0.039 | -4.574
-6.5 | -0.182 | 0.00446 | -0.082 | -40.849
-6 | -0.131 | 0.00521 | -0.083 | -25.247
-5.5 | -0.08 | 0.00507 | -0.084 | -15.705
-5 | -0.027 | 0.00547 | -0.085 | -4.9
-4.5 | 0.027 | 0.00537 | -0.086 | 5.006
-4 | 0.081 | 0.00537 | -0.087 | 15.155
-3.5 | 0.137 | 0.00537 | -0.087 | 25.444
-3 | 0.192 | 0.00535 | -0.088 | 35.91
-2.5 | 0.248 | 0.0053 | -0.089 | 46.866
-2 | 0.305 | 0.0049 | -0.09 | 62.137
-1.5 | 0.361 | 0.00565 | -0.091 | 64.018
-1 | 0.418 | 0.00505 | -0.092 | 82.871
-0.5 | 0.476 | 0.00508 | -0.093 | 93.575
0 | 0.536 | 0.00591 | -0.094 | 90.829
0.5 | 0.594 | 0.00608 | -0.095 | 97.583
1 | 0.651 | 0.00503 | -0.095 | 129.522
1.5 | 0.708 | 0.00545 | -0.096 | 130.032
2 | 0.766 | 0.00466 | -0.097 | 164.357
2.5 | 0.823 | 0.00591 | -0.098 | 139.319
3 | 0.88 | 0.00618 | -0.099 | 142.391
3.5 | 0.937 | 0.00525 | -0.1 | 178.463
4 | 0.994 | 0.0055 | -0.1 | 180.695
4.5 | 1.05 | 0.00577 | -0.101 | 182.072
5 | 1.106 | 0.00693 | -0.102 | 159.566
5.5 | 1.161 | 0.00911 | -0.103 | 127.468
6 | 1.216 | 0.00962 | -0.103 | 126.399
6.5 | 1.27 | 0.01014 | -0.104 | 125.343
7 | 1.324 | 0.01068 | -0.105 | 123.971
7.5 | 1.377 | 0.00907 | -0.106 | 151.832
8 | 1.428 | 0.01187 | -0.106 | 120.346
8.5 | 1.479 | 0.01259 | -0.107 | 117.493
9 | 1.523 | 0.01323 | -0.108 | 115.134
9.5 | 1.557 | 0.01401 | -0.108 | 111.101
10 | 1.584 | 0.01465 | -0.109 | 108.109
10.5 | 1.605 | 0.01433 | -0.11 | 112.01
11 | 1.619 | 0.01846 | -0.11 | 87.659
11.5 | 1.624 | 0.01619 | -0.111 | 100.33
12 | 1.622 | 0.01714 | -0.112 | 94.665
12.5 | 1.613 | 0.01843 | -0.113 | 87.506
13 | 1.552 | 0.0247 | -0.11 | 62.828
13.5 | 1.512 | 0.0278 | -0.109 | 54.368
14 | 1.446 | 0.03409 | -0.107 | 42.423
14.5 | 1.376 | 0.04333 | -0.103 | 31.746
15 | 1.301 | 0.05662 | -0.099 | 22.979
15.5 | 1.242 | 0.06642 | -0.097 | 18.691
16 | 1.181 | 0.07749 | -0.095 | 15.237
16.5 | 1.123 | 0.08693 | -0.093 | 12.921

## 60. Re 3M Mach 0.10 (2)
BIGFOIL.COM POLAR EXPORT
goe457
GOE 457 |  |  |  | Cl Max: | 1.7169 | at alpha= | 15 | deg
XFOIL ncrit=9 |  |  |  | L/D Max: | 141.451 | at alpha= | 4 | deg
Re: | 3000000 |  |  | Cd Min: | 0.15002 | at alpha= | 20 | deg
Mach: | 0.1 |  |  | Cl=0 at alpha= | -4.3759 | deg
|  |  |  | @ Cl=0.1, Cd= | 0.006984
|  |  |  | @ Cl=0.4, Cd= | 0.0066583
|  |  |  | @ Cl=0.6, Cd= | 0.0065473
alpha (deg) | Cl | Cd | Cm | Cl/Cd
-11.5 | -0.8214 | 0.01863 | -0.0955 | -44.0902
-11 | -0.7677 | 0.01583 | -0.0969 | -48.4965
-10.5 | -0.7086 | 0.01391 | -0.0984 | -50.9418
-10 | -0.647 | 0.01265 | -0.0999 | -51.1462
-9.5 | -0.5859 | 0.01096 | -0.1015 | -53.458
-9 | -0.5317 | 0.00998 | -0.101 | -53.2766
-8.5 | -0.4689 | 0.00925 | -0.1022 | -50.6919
-8 | -0.4086 | 0.00847 | -0.103 | -48.2409
-7.5 | -0.3467 | 0.00803 | -0.1039 | -43.1756
-7 | -0.2893 | 0.00759 | -0.1037 | -38.1159
-6.5 | -0.2328 | 0.00747 | -0.1033 | -31.1647
-6 | -0.1772 | 0.00744 | -0.1027 | -23.8172
-5.5 | -0.1235 | 0.00701 | -0.1018 | -17.6177
-5 | -0.0684 | 0.00691 | -0.1011 | -9.8987
-4.5 | -0.0134 | 0.00683 | -0.1004 | -1.9619
-4 | 0.0406 | 0.00671 | -0.0995 | 6.0507
-3.5 | 0.0872 | 0.00705 | -0.097 | 12.3688
-3 | 0.1318 | 0.00682 | -0.0944 | 19.3255
-2.5 | 0.1816 | 0.00688 | -0.0928 | 26.3953
-1.5 | 0.2895 | 0.00674 | -0.0912 | 42.9525
-1 | 0.344 | 0.00669 | -0.0906 | 51.42
-0.5 | 0.3985 | 0.00666 | -0.0899 | 59.8348
0 | 0.4528 | 0.0066 | -0.0892 | 68.6061
0.5 | 0.5071 | 0.0066 | -0.0886 | 76.8333
1.5 | 0.6129 | 0.00654 | -0.0869 | 93.7156
2.5 | 0.7437 | 0.00543 | -0.0917 | 136.9613
3 | 0.7959 | 0.00571 | -0.0907 | 139.387
3.5 | 0.8467 | 0.00599 | -0.0894 | 141.3523
4 | 0.8968 | 0.00634 | -0.088 | 141.4511
4.5 | 0.9455 | 0.00681 | -0.0864 | 138.8399
5 | 0.9895 | 0.00772 | -0.084 | 128.1736
5.5 | 1.0386 | 0.0082 | -0.0826 | 126.6585
6 | 1.0876 | 0.0087 | -0.0811 | 125.0115
6.5 | 1.1367 | 0.00918 | -0.0797 | 123.8235
7 | 1.1825 | 0.00995 | -0.0778 | 118.8442
7.5 | 1.2276 | 0.0108 | -0.0757 | 113.6667
8 | 1.2746 | 0.01142 | -0.074 | 111.6112
8.5 | 1.3217 | 0.01199 | -0.0723 | 110.2335
9 | 1.3679 | 0.01261 | -0.0705 | 108.4774
9.5 | 1.4105 | 0.01348 | -0.0681 | 104.6365
10 | 1.4547 | 0.01415 | -0.0661 | 102.8057
10.5 | 1.4974 | 0.01487 | -0.0639 | 100.6994
11 | 1.5376 | 0.0157 | -0.0613 | 97.9363
11.5 | 1.5725 | 0.01682 | -0.0578 | 93.4899
12 | 1.6016 | 0.01804 | -0.0534 | 88.7805
12.5 | 1.6276 | 0.01905 | -0.0485 | 85.4383
13 | 1.6537 | 0.02011 | -0.0439 | 82.2327
13.5 | 1.6739 | 0.02158 | -0.0388 | 77.5672
14 | 1.6937 | 0.02316 | -0.0343 | 73.1304
14.5 | 1.7079 | 0.02524 | -0.0297 | 67.6664
15 | 1.7169 | 0.02795 | -0.0254 | 61.4275
15.5 | 1.7162 | 0.03187 | -0.0216 | 53.85
16 | 1.7017 | 0.03799 | -0.0195 | 44.7934
16.5 | 1.6878 | 0.04543 | -0.0203 | 37.1517
17 | 1.643 | 0.05852 | -0.0248 | 28.0759
17.5 | 1.6156 | 0.06924 | -0.0284 | 23.3333
18 | 1.5718 | 0.0825 | -0.0331 | 19.0521
18.5 | 1.5021 | 0.10115 | -0.041 | 14.8502
19 | 1.4523 | 0.11809 | -0.0493 | 12.2982
19.5 | 1.4238 | 0.13189 | -0.0566 | 10.7954
20 | 1.3782 | 0.15002 | -0.0671 | 9.1868

## 61. Re 3M Mach 0.25 (1)
BIGFOIL.COM POLAR EXPORT
goe457
GOE 457 |  |  |  | Cl Max: | 1.607 | at alpha= | 10.5 | deg
JavaFoil+Calcfoil stall+Eppler ext transition |  |  |  | L/D Max: | 186.381 | at alpha= | 4.5 | deg
Re: | 3000000 |  |  | Cd Min: | 0.00465 | at alpha= | 2 | deg
Mach: | 0.25 |  |  | Cl=0 at alpha= | -4.7546 | deg
|  |  |  | @ Cl=0.1, Cd= | 0.00535
|  |  |  | @ Cl=0.4, Cd= | 0.0054971
|  |  |  | @ Cl=0.6, Cd= | 0.0060429
alpha (deg) | Cl | Cd | Cm | Cl/Cd
-16 | -0.087 | 0.14398 | -0.032 | -0.604
-15.5 | -0.161 | 0.14207 | -0.031 | -1.132
-15 | -0.206 | 0.13606 | -0.031 | -1.515
-14.5 | -0.245 | 0.13326 | -0.032 | -1.835
-14 | -0.278 | 0.12116 | -0.032 | -2.297
-13.5 | -0.308 | 0.11056 | -0.033 | -2.783
-13 | -0.332 | 0.10042 | -0.033 | -3.311
-12.5 | -0.352 | 0.09104 | -0.034 | -3.867
-12 | -0.366 | 0.08455 | -0.035 | -4.33
-11.5 | -0.374 | 0.07856 | -0.035 | -4.764
-11 | -0.376 | 0.07159 | -0.036 | -5.255
-10.5 | -0.372 | 0.06633 | -0.037 | -5.607
-10 | -0.361 | 0.06109 | -0.037 | -5.917
-9.5 | -0.345 | 0.0569 | -0.036 | -6.06
-9 | -0.323 | 0.05336 | -0.037 | -6.055
-8.5 | -0.297 | 0.05014 | -0.038 | -5.916
-8 | -0.266 | 0.04702 | -0.038 | -5.651
-7.5 | -0.23 | 0.04416 | -0.039 | -5.204
-7 | -0.191 | 0.04155 | -0.04 | -4.595
-6.5 | -0.151 | 0.03904 | -0.041 | -3.857
-6 | -0.134 | 0.00523 | -0.085 | -25.639
-5.5 | -0.081 | 0.0059 | -0.086 | -13.773
-5 | -0.027 | 0.00549 | -0.087 | -4.992
-4.5 | 0.028 | 0.00537 | -0.088 | 5.131
-4 | 0.083 | 0.00535 | -0.089 | 15.59
-3.5 | 0.14 | 0.00535 | -0.09 | 26.185
-3 | 0.197 | 0.00538 | -0.091 | 36.627
-2.5 | 0.255 | 0.00522 | -0.092 | 48.806
-2 | 0.313 | 0.00481 | -0.093 | 65.038
-1.5 | 0.371 | 0.00562 | -0.094 | 66.061
-1 | 0.43 | 0.00537 | -0.094 | 79.924
-0.5 | 0.489 | 0.005 | -0.095 | 97.722
0 | 0.551 | 0.00591 | -0.096 | 93.174
0.5 | 0.61 | 0.00607 | -0.097 | 100.439
1 | 0.669 | 0.00515 | -0.098 | 129.91
1.5 | 0.728 | 0.00556 | -0.099 | 130.933
2 | 0.787 | 0.00465 | -0.1 | 169.15
2.5 | 0.845 | 0.00598 | -0.101 | 141.414
3 | 0.904 | 0.00629 | -0.101 | 143.658
3.5 | 0.963 | 0.00523 | -0.102 | 184.022
4 | 1.021 | 0.0055 | -0.103 | 185.57
4.5 | 1.078 | 0.00578 | -0.104 | 186.381
5 | 1.135 | 0.00708 | -0.105 | 160.22
5.5 | 1.191 | 0.00942 | -0.105 | 126.506
6 | 1.247 | 0.00998 | -0.106 | 125.007
6.5 | 1.302 | 0.01053 | -0.107 | 123.603
7 | 1.356 | 0.00876 | -0.108 | 154.731
7.5 | 1.409 | 0.00926 | -0.109 | 152.186
8 | 1.46 | 0.0098 | -0.109 | 149.006
8.5 | 1.511 | 0.01082 | -0.11 | 139.553
9 | 1.552 | 0.01412 | -0.111 | 109.905
9.5 | 1.58 | 0.01495 | -0.111 | 105.645
10 | 1.598 | 0.01418 | -0.112 | 112.706
10.5 | 1.607 | 0.01884 | -0.113 | 85.269
11 | 1.604 | 0.01649 | -0.114 | 97.244
11.5 | 1.588 | 0.01796 | -0.114 | 88.436
12 | 1.517 | 0.02439 | -0.112 | 62.2
12.5 | 1.457 | 0.02795 | -0.111 | 52.125
13 | 1.357 | 0.03674 | -0.106 | 36.925
13.5 | 1.248 | 0.05019 | -0.101 | 24.875
14 | 1.152 | 0.06183 | -0.098 | 18.629
14.5 | 1.05 | 0.07615 | -0.094 | 13.787
15 | 0.937 | 0.09694 | -0.087 | 9.666
15.5 | 0.826 | 0.11722 | -0.079 | 7.051

## 62. Re 3M Mach 0.25 (2)
BIGFOIL.COM POLAR EXPORT
goe457
GOE 457 |  |  |  | Cl Max: | 1.6421 | at alpha= | 14 | deg
XFOIL ncrit=9 |  |  |  | L/D Max: | 141.808 | at alpha= | 3.5 | deg
Re: | 3000000 |  |  | Cd Min: | 0.24254 | at alpha= | -20 | deg
Mach: | 0.25 |  |  | Cl=0 at alpha= | -4.3511 | deg
|  |  |  | @ Cl=0.1, Cd= | 0.0072869
|  |  |  | @ Cl=0.4, Cd= | 0.0067263
|  |  |  | @ Cl=0.6, Cd= | 0.0066919
alpha (deg) | Cl | Cd | Cm | Cl/Cd
-20 | -0.6393 | 0.24254 | 0.0289 | -2.6359
-19.5 | -0.6219 | 0.2363 | 0.0253 | -2.6318
-19 | -0.6048 | 0.22991 | 0.0218 | -2.6306
-18.5 | -0.5875 | 0.22212 | 0.0183 | -2.645
-18 | -0.571 | 0.21529 | 0.015 | -2.6522
-17.5 | -0.5549 | 0.20847 | 0.0118 | -2.6618
-17 | -0.539 | 0.20186 | 0.0088 | -2.6702
-16.5 | -0.5257 | 0.19489 | 0.0059 | -2.6974
-16 | -0.5104 | 0.18882 | 0.0033 | -2.7031
-15.5 | -0.4949 | 0.183 | 0.0008 | -2.7044
-15 | -0.4809 | 0.17662 | -0.0015 | -2.7228
-14.5 | -0.4677 | 0.1696 | -0.0037 | -2.7577
-14 | -0.4562 | 0.16238 | -0.0059 | -2.8095
-13.5 | -0.4448 | 0.15565 | -0.0078 | -2.8577
-13 | -0.4392 | 0.14702 | -0.0101 | -2.9873
-12.5 | -0.4261 | 0.14186 | -0.0115 | -3.0037
-12 | -0.4148 | 0.13601 | -0.0129 | -3.0498
-11.5 | -0.4048 | 0.12993 | -0.0143 | -3.1155
-11 | -0.4076 | 0.11983 | -0.0163 | -3.4015
-10.5 | -0.4116 | 0.11065 | -0.0185 | -3.7198
-10 | -0.3956 | 0.10752 | -0.0185 | -3.6793
-9 | -0.5425 | 0.0176 | -0.1084 | -30.8239
-8.5 | -0.4923 | 0.01178 | -0.1098 | -41.7912
-8 | -0.4292 | 0.01027 | -0.1101 | -41.7916
-7.5 | -0.3663 | 0.00894 | -0.1102 | -40.9732
-7 | -0.3054 | 0.00835 | -0.1096 | -36.5749
-6.5 | -0.2475 | 0.00779 | -0.1084 | -31.7715
-6 | -0.1886 | 0.00773 | -0.1073 | -24.3984
-5.5 | -0.13 | 0.00769 | -0.1064 | -16.9051
-5 | -0.0741 | 0.00715 | -0.1051 | -10.3636
-4.5 | -0.0165 | 0.00709 | -0.1041 | -2.3272
-4 | 0.0389 | 0.00691 | -0.1028 | 5.6295
-3.5 | 0.0851 | 0.00729 | -0.0996 | 11.6735
-3 | 0.1326 | 0.00728 | -0.0969 | 18.2143
-2.5 | 0.1847 | 0.00705 | -0.0953 | 26.1986
-2 | 0.2402 | 0.00691 | -0.0943 | 34.7612
-1.5 | 0.2964 | 0.00682 | -0.0935 | 43.4604
-1 | 0.3526 | 0.00676 | -0.0927 | 52.1598
-0.5 | 0.4089 | 0.00672 | -0.092 | 60.8482
0 | 0.4651 | 0.00666 | -0.0912 | 69.8348
0.5 | 0.5209 | 0.00667 | -0.0904 | 78.096
1 | 0.5761 | 0.00667 | -0.0896 | 86.3718
1.5 | 0.6308 | 0.00672 | -0.0887 | 93.869
2 | 0.6837 | 0.00661 | -0.0875 | 103.4342
2.5 | 0.7219 | 0.00556 | -0.0835 | 129.8381
3.5 | 0.8707 | 0.00614 | -0.0905 | 141.8078
4 | 0.9224 | 0.00652 | -0.0889 | 141.4724
4.5 | 0.9713 | 0.00714 | -0.0868 | 136.0364
5 | 1.0182 | 0.00797 | -0.0844 | 127.7541
5.5 | 1.0691 | 0.00848 | -0.0827 | 126.0731
6 | 1.1204 | 0.00897 | -0.081 | 124.9052
6.5 | 1.1717 | 0.00946 | -0.0793 | 123.8584
7 | 1.2153 | 0.01063 | -0.0762 | 114.3274
7.5 | 1.2653 | 0.01122 | -0.0742 | 112.7718
8 | 1.3138 | 0.01192 | -0.0719 | 110.2181
8.5 | 1.3623 | 0.01257 | -0.0696 | 108.3771
9 | 1.408 | 0.0134 | -0.0668 | 105.0746
9.5 | 1.4518 | 0.01432 | -0.0636 | 101.3827
10 | 1.4949 | 0.01521 | -0.0604 | 98.284
10.5 | 1.5349 | 0.01621 | -0.0567 | 94.6885
11 | 1.5617 | 0.01771 | -0.0508 | 88.1818
11.5 | 1.584 | 0.01913 | -0.0443 | 82.8019
12 | 1.607 | 0.02063 | -0.0384 | 77.8963
12.5 | 1.6228 | 0.02265 | -0.0323 | 71.6468
13 | 1.6331 | 0.02525 | -0.0265 | 64.6772
13.5 | 1.6367 | 0.02874 | -0.0215 | 56.9485
14 | 1.6421 | 0.03273 | -0.0183 | 50.1711
14.5 | 1.6302 | 0.03944 | -0.0173 | 41.3337
15 | 1.6077 | 0.0491 | -0.02 | 32.7434
15.5 | 1.5747 | 0.06105 | -0.0246 | 25.7936
16 | 1.5314 | 0.07407 | -0.0292 | 20.675
16.5 | 1.4859 | 0.08767 | -0.0342 | 16.9488
17 | 1.4404 | 0.10243 | -0.0406 | 14.0623
17.5 | 1.3992 | 0.11771 | -0.0481 | 11.8868
18 | 1.3591 | 0.13381 | -0.0569 | 10.1569
18.5 | 1.3211 | 0.15052 | -0.0668 | 8.7769
19 | 1.2931 | 0.16583 | -0.0762 | 7.7977

## 63. Re 3M Mach 0.50 (1)
BIGFOIL.COM POLAR EXPORT
goe457
GOE 457 |  |  |  | Cl Max: | 1.589 | at alpha= | 8.5 | deg
JavaFoil+Calcfoil stall+Eppler ext transition |  |  |  | L/D Max: | 181.924 | at alpha= | 3 | deg
Re: | 3000000 |  |  | Cd Min: | 0.00495 | at alpha= | -2 | deg
Mach: | 0.5 |  |  | Cl=0 at alpha= | -4.75 | deg
|  |  |  | @ Cl=0.1, Cd= | 0.0061073
|  |  |  | @ Cl=0.4, Cd= | 0.0053659
|  |  |  | @ Cl=0.6, Cd= | 0.0062011
alpha (deg) | Cl | Cd | Cm | Cl/Cd
-20 | -0.725 | 0.1573 | -0.037 | -4.608
-19.5 | -0.704 | 0.16596 | -0.038 | -4.242
-19 | -0.682 | 0.15471 | -0.039 | -4.407
-18.5 | -0.659 | 0.14876 | -0.039 | -4.431
-18 | -0.636 | 0.14413 | -0.039 | -4.414
-17.5 | -0.613 | 0.13326 | -0.039 | -4.601
-17 | -0.59 | 0.1309 | -0.039 | -4.508
-16.5 | -0.567 | 0.124 | -0.04 | -4.574
-16 | -0.544 | 0.12066 | -0.04 | -4.51
-15.5 | -0.521 | 0.11575 | -0.04 | -4.502
-15 | -0.498 | 0.11214 | -0.04 | -4.442
-14.5 | -0.475 | 0.10728 | -0.041 | -4.427
-14 | -0.452 | 0.10351 | -0.041 | -4.364
-13.5 | -0.428 | 0.09943 | -0.042 | -4.308
-13 | -0.405 | 0.09892 | -0.042 | -4.094
-12.5 | -0.38 | 0.09524 | -0.039 | -3.99
-12 | -0.356 | 0.09119 | -0.039 | -3.907
-11.5 | -0.333 | 0.08651 | -0.04 | -3.844
-11 | -0.309 | 0.08372 | -0.04 | -3.687
-10.5 | -0.285 | 0.08099 | -0.041 | -3.516
-10 | -0.261 | 0.08013 | -0.041 | -3.252
-9.5 | -0.236 | 0.07588 | -0.042 | -3.115
-9 | -0.212 | 0.0717 | -0.042 | -2.957
-8.5 | -0.188 | 0.06945 | -0.043 | -2.7
-8 | -0.163 | 0.07011 | -0.043 | -2.324
-7.5 | -0.139 | 0.04321 | -0.051 | -3.22
-7 | -0.171 | 0.04642 | -0.043 | -3.675
-6.5 | -0.148 | 0.04239 | -0.043 | -3.489
-6 | -0.112 | 0.03933 | -0.044 | -2.848
-5.5 | -0.07 | 0.03719 | -0.045 | -1.878
-5 | -0.024 | 0.03513 | -0.046 | -0.682
-4.5 | 0.024 | 0.03389 | -0.047 | 0.719
-4 | 0.092 | 0.00612 | -0.099 | 14.966
-3.5 | 0.155 | 0.00602 | -0.1 | 25.651
-3 | 0.219 | 0.00537 | -0.101 | 40.695
-2.5 | 0.283 | 0.00539 | -0.103 | 52.534
-2 | 0.349 | 0.00495 | -0.104 | 70.473
-1.5 | 0.414 | 0.00548 | -0.105 | 75.517
-1 | 0.48 | 0.00504 | -0.106 | 95.239
-0.5 | 0.546 | 0.00607 | -0.107 | 89.925
0 | 0.616 | 0.00624 | -0.108 | 98.736
0.5 | 0.681 | 0.00638 | -0.109 | 106.835
1 | 0.747 | 0.00671 | -0.11 | 111.301
1.5 | 0.813 | 0.00599 | -0.111 | 135.739
2 | 0.878 | 0.00646 | -0.112 | 136.019
2.5 | 0.943 | 0.00675 | -0.112 | 139.76
3 | 1.008 | 0.00554 | -0.113 | 181.924
3.5 | 1.073 | 0.00595 | -0.114 | 180.406
4 | 1.136 | 0.00722 | -0.115 | 157.288
4.5 | 1.198 | 0.00782 | -0.116 | 153.089
5 | 1.258 | 0.00834 | -0.117 | 150.832
5.5 | 1.317 | 0.01134 | -0.118 | 116.192
6 | 1.374 | 0.00944 | -0.119 | 145.478
6.5 | 1.427 | 0.01033 | -0.12 | 138.213
7 | 1.477 | 0.01428 | -0.121 | 103.391
7.5 | 1.521 | 0.01549 | -0.121 | 98.21
8 | 1.56 | 0.0168 | -0.122 | 92.807
8.5 | 1.589 | 0.01833 | -0.123 | 86.672
9 | 1.568 | 0.01667 | -0.124 | 94.023
9.5 | 1.2 | 0.04331 | -0.107 | 27.715
10 | 0.803 | 0.08146 | -0.079 | 9.863
10.5 | 0.827 | 0.09246 | -0.075 | 8.942
11 | 0.849 | 0.09083 | -0.069 | 9.342
11.5 | 0.877 | 0.09297 | -0.07 | 9.431
12 | 0.907 | 0.10393 | -0.073 | 8.729
12.5 | 0.938 | 0.10652 | -0.076 | 8.804
13 | 0.969 | 0.1103 | -0.08 | 8.786
13.5 | 0.995 | 0.11875 | -0.078 | 8.379

## 64. Re 3M Mach 0.50 (2)
BIGFOIL.COM POLAR EXPORT
goe457
GOE 457 |  |  |  | Cl Max: | 1.5294 | at alpha= | 9.5 | deg
XFOIL ncrit=9 |  |  |  | L/D Max: | 144.438 | at alpha= | 3.5 | deg
Re: | 3000000 |  |  | Cd Min: | 0.26218 | at alpha= | -20 | deg
Mach: | 0.5 |  |  | Cl=0 at alpha= | -4.3486 | deg
|  |  |  | @ Cl=0.1, Cd= | 0.0092012
|  |  |  | @ Cl=0.4, Cd= | 0.0070688
|  |  |  | @ Cl=0.6, Cd= | 0.0069861
alpha (deg) | Cl | Cd | Cm | Cl/Cd
-20 | -0.6869 | 0.26218 | 0.0337 | -2.62
-19.5 | -0.6656 | 0.25445 | 0.0294 | -2.6158
-19 | -0.6443 | 0.24646 | 0.0253 | -2.6142
-18.5 | -0.6233 | 0.23818 | 0.0212 | -2.6169
-18 | -0.603 | 0.23019 | 0.0173 | -2.6196
-17.5 | -0.5831 | 0.22251 | 0.0135 | -2.6206
-17 | -0.5644 | 0.21465 | 0.01 | -2.6294
-16.5 | -0.5452 | 0.20792 | 0.0068 | -2.6222
-16 | -0.526 | 0.201 | 0.0037 | -2.6169
-15.5 | -0.5072 | 0.19418 | 0.0008 | -2.612
-15 | -0.4896 | 0.18705 | -0.0019 | -2.6175
-14.5 | -0.4726 | 0.17922 | -0.0046 | -2.637
-14 | -0.4566 | 0.17177 | -0.0071 | -2.6582
-13.5 | -0.4413 | 0.16468 | -0.0093 | -2.6797
-13 | -0.4277 | 0.15711 | -0.0115 | -2.7223
-12.5 | -0.4142 | 0.15077 | -0.0131 | -2.7472
-12 | -0.4003 | 0.14447 | -0.0146 | -2.7708
-11.5 | -0.3874 | 0.1375 | -0.0162 | -2.8175
-10.5 | -0.3736 | 0.1225 | -0.0188 | -3.0498
-10 | -0.3564 | 0.11605 | -0.0215 | -3.0711
-9.5 | -0.3324 | 0.10785 | -0.0276 | -3.0821
-9 | -0.3075 | 0.09998 | -0.0338 | -3.0756
-8.5 | -0.2842 | 0.09159 | -0.0406 | -3.103
-8 | -0.2641 | 0.08322 | -0.0471 | -3.1735
-7.5 | -0.2417 | 0.07441 | -0.0555 | -3.2482
-6.5 | -0.1567 | 0.05659 | -0.0845 | -2.769
-6 | -0.0964 | 0.04301 | -0.1108 | -2.2413
-5.5 | -0.0661 | 0.03541 | -0.1169 | -1.8667
-5 | -0.0385 | 0.02446 | -0.1224 | -1.574
-4.5 | -0.0096 | 0.01458 | -0.122 | -0.65844
-4 | 0.0221 | 0.00968 | -0.1163 | 2.2831
-3.5 | 0.0752 | 0.00945 | -0.1119 | 7.9577
-3 | 0.136 | 0.00884 | -0.1091 | 15.3846
-2 | 0.2618 | 0.00756 | -0.1051 | 34.6296
-1.5 | 0.3258 | 0.00726 | -0.1035 | 44.876
-1 | 0.3898 | 0.00708 | -0.1021 | 55.0565
-0.5 | 0.4535 | 0.00701 | -0.1007 | 64.6933
0 | 0.5174 | 0.00698 | -0.0995 | 74.1261
0.5 | 0.5808 | 0.00696 | -0.0982 | 83.4483
1.5 | 0.7058 | 0.00713 | -0.0954 | 98.9902
2 | 0.7665 | 0.0071 | -0.0937 | 107.9577
3.5 | 0.9764 | 0.00676 | -0.0942 | 144.4379
4.5 | 1.0854 | 0.00842 | -0.0872 | 128.9074
5 | 1.1443 | 0.00904 | -0.0841 | 126.5819
5.5 | 1.2046 | 0.0096 | -0.0809 | 125.4792
6 | 1.2648 | 0.01019 | -0.0775 | 124.1217
6.5 | 1.3146 | 0.01143 | -0.0723 | 115.0131
7 | 1.3708 | 0.01226 | -0.0676 | 111.8108
7.5 | 1.4216 | 0.01335 | -0.0617 | 106.4869
8 | 1.467 | 0.01451 | -0.0548 | 101.1027
8.5 | 1.4994 | 0.01604 | -0.0459 | 93.4788
9 | 1.5187 | 0.0184 | -0.0362 | 82.538
9.5 | 1.5294 | 0.02156 | -0.027 | 70.9369
10 | 1.5279 | 0.02613 | -0.0195 | 58.473
10.5 | 1.5127 | 0.0332 | -0.0161 | 45.5633
11 | 1.4868 | 0.044 | -0.0194 | 33.7909
11.5 | 1.4473 | 0.0567 | -0.0246 | 25.5256
12 | 1.4004 | 0.06934 | -0.029 | 20.1961
12.5 | 1.3532 | 0.08226 | -0.0339 | 16.4503
13 | 1.3085 | 0.09582 | -0.04 | 13.6558
13.5 | 1.2702 | 0.10987 | -0.0472 | 11.5609
14 | 1.2384 | 0.12415 | -0.0551 | 9.975
14.5 | 1.2122 | 0.13855 | -0.0637 | 8.7492

## 65. Re 4M Mach 0.00 (1)
BIGFOIL.COM POLAR EXPORT
goe457
GOE 457 |  |  |  | Cl Max: | 1.629 | at alpha= | 12 | deg
JavaFoil+Calcfoil stall+Eppler ext transition |  |  |  | L/D Max: | 187.951 | at alpha= | 4 | deg
Re: | 4000000 |  |  | Cd Min: | 0.00455 | at alpha= | -6.5 | deg
Mach: | 0 |  |  | Cl=0 at alpha= | -4.75 | deg
|  |  |  | @ Cl=0.1, Cd= | 0.0051665
|  |  |  | @ Cl=0.4, Cd= | 0.0053157
|  |  |  | @ Cl=0.6, Cd= | 0.0058263
alpha (deg) | Cl | Cd | Cm | Cl/Cd
-18.5 | -0.365 | 0.16123 | -0.028 | -2.265
-18 | -0.378 | 0.15461 | -0.028 | -2.444
-17.5 | -0.39 | 0.14542 | -0.029 | -2.684
-17 | -0.402 | 0.13781 | -0.029 | -2.919
-16.5 | -0.414 | 0.12998 | -0.03 | -3.183
-16 | -0.424 | 0.12146 | -0.03 | -3.492
-15.5 | -0.433 | 0.11551 | -0.031 | -3.753
-15 | -0.441 | 0.10854 | -0.031 | -4.067
-14.5 | -0.448 | 0.10304 | -0.032 | -4.344
-14 | -0.452 | 0.09647 | -0.032 | -4.683
-13.5 | -0.454 | 0.09121 | -0.033 | -4.973
-13 | -0.453 | 0.08609 | -0.033 | -5.259
-12.5 | -0.449 | 0.08024 | -0.034 | -5.596
-12 | -0.442 | 0.07479 | -0.035 | -5.915
-11.5 | -0.433 | 0.0698 | -0.037 | -6.196
-11 | -0.419 | 0.06476 | -0.039 | -6.476
-10.5 | -0.401 | 0.0611 | -0.038 | -6.57
-10 | -0.38 | 0.05801 | -0.036 | -6.542
-9.5 | -0.355 | 0.0546 | -0.036 | -6.506
-9 | -0.328 | 0.05142 | -0.037 | -6.372
-8.5 | -0.297 | 0.04842 | -0.038 | -6.133
-8 | -0.266 | 0.04285 | -0.046 | -6.213
-7.5 | -0.278 | 0.00528 | -0.079 | -52.636
-7 | -0.231 | 0.00472 | -0.081 | -48.907
-6.5 | -0.182 | 0.00455 | -0.082 | -39.882
-6 | -0.131 | 0.00539 | -0.082 | -24.284
-5.5 | -0.079 | 0.00534 | -0.083 | -14.864
-5 | -0.027 | 0.00561 | -0.084 | -4.762
-4.5 | 0.027 | 0.00563 | -0.085 | 4.755
-4 | 0.081 | 0.00517 | -0.086 | 15.661
-3.5 | 0.136 | 0.00516 | -0.087 | 26.358
-3 | 0.191 | 0.0047 | -0.088 | 40.696
-2.5 | 0.247 | 0.00515 | -0.089 | 47.917
-2 | 0.303 | 0.00477 | -0.09 | 63.618
-1.5 | 0.36 | 0.00548 | -0.091 | 65.68
-1 | 0.416 | 0.00525 | -0.092 | 79.296
-0.5 | 0.473 | 0.00495 | -0.092 | 95.713
0 | 0.534 | 0.00567 | -0.093 | 94.141
0.5 | 0.591 | 0.00585 | -0.094 | 100.912
1 | 0.648 | 0.0057 | -0.095 | 113.586
1.5 | 0.705 | 0.00529 | -0.096 | 133.28
2 | 0.762 | 0.00456 | -0.097 | 167.207
2.5 | 0.819 | 0.00569 | -0.098 | 143.808
3 | 0.876 | 0.00483 | -0.098 | 181.407
3.5 | 0.933 | 0.00512 | -0.099 | 182.047
4 | 0.989 | 0.00526 | -0.1 | 187.951
4.5 | 1.045 | 0.00629 | -0.101 | 166.073
5 | 1.101 | 0.00666 | -0.101 | 165.202
5.5 | 1.156 | 0.00703 | -0.102 | 164.394
6 | 1.211 | 0.00734 | -0.103 | 165.034
6.5 | 1.265 | 0.00772 | -0.104 | 163.807
7 | 1.318 | 0.00813 | -0.104 | 162.058
7.5 | 1.371 | 0.00857 | -0.105 | 159.843
8 | 1.422 | 0.01119 | -0.106 | 127.098
8.5 | 1.473 | 0.01184 | -0.107 | 124.395
9 | 1.517 | 0.01243 | -0.107 | 122.04
9.5 | 1.552 | 0.011 | -0.108 | 141.063
10 | 1.581 | 0.01375 | -0.109 | 114.942
10.5 | 1.603 | 0.01339 | -0.109 | 119.715
11 | 1.619 | 0.01716 | -0.11 | 94.34
11.5 | 1.628 | 0.01829 | -0.111 | 88.983
12 | 1.629 | 0.01602 | -0.111 | 101.663
12.5 | 1.623 | 0.01696 | -0.112 | 95.717
13 | 1.61 | 0.01813 | -0.113 | 88.819
13.5 | 1.547 | 0.02453 | -0.11 | 63.052
14 | 1.506 | 0.02753 | -0.109 | 54.714
14.5 | 1.443 | 0.03362 | -0.107 | 42.911
15 | 1.369 | 0.04415 | -0.103 | 31.012
15.5 | 1.306 | 0.05439 | -0.1 | 24.01
16 | 1.246 | 0.06524 | -0.098 | 19.097
16.5 | 1.195 | 0.07292 | -0.097 | 16.381
17 | 1.139 | 0.0836 | -0.095 | 13.622

## 66. Re 4M Mach 0.00 (2)
BIGFOIL.COM POLAR EXPORT
goe457
GOE 457 |  |  |  | Cl Max: | 1.7934 | at alpha= | 17 | deg
XFOIL ncrit=9 |  |  |  | L/D Max: | 147.061 | at alpha= | 3.5 | deg
Re: | 4000000 |  |  | Cd Min: | 0.10133 | at alpha= | 20 | deg
Mach: | 0 |  |  | Cl=0 at alpha= | -4.3126 | deg
|  |  |  | @ Cl=0.1, Cd= | 0.0067469
|  |  |  | @ Cl=0.4, Cd= | 0.0063004
|  |  |  | @ Cl=0.6, Cd= | 0.0064325
alpha (deg) | Cl | Cd | Cm | Cl/Cd
-13 | -0.9643 | 0.02197 | -0.0929 | -43.8917
-12.5 | -0.9126 | 0.01883 | -0.0952 | -48.4652
-12 | -0.8641 | 0.01593 | -0.096 | -54.2436
-11.5 | -0.8119 | 0.01371 | -0.0968 | -59.2195
-11 | -0.7536 | 0.01231 | -0.0981 | -61.2185
-10.5 | -0.6935 | 0.01124 | -0.0995 | -61.6993
-10 | -0.6322 | 0.01042 | -0.1009 | -60.6718
-9.5 | -0.5747 | 0.00954 | -0.1014 | -60.2411
-9 | -0.5169 | 0.00866 | -0.1019 | -59.6882
-8.5 | -0.4558 | 0.00807 | -0.103 | -56.4808
-8 | -0.3973 | 0.00751 | -0.1035 | -52.9028
-7.5 | -0.3418 | 0.00716 | -0.1032 | -47.7374
-7 | -0.2882 | 0.00684 | -0.1024 | -42.1345
-6.5 | -0.2342 | 0.00668 | -0.1017 | -35.0599
-6 | -0.1795 | 0.00656 | -0.1011 | -27.3628
-5.5 | -0.1242 | 0.00656 | -0.1006 | -18.9329
-5 | -0.0711 | 0.00613 | -0.0997 | -11.5987
-4.5 | -0.0175 | 0.0061 | -0.0988 | -2.8689
-4 | 0.0292 | 0.00632 | -0.0965 | 4.6203
-3.5 | 0.0772 | 0.00667 | -0.0945 | 11.5742
-3 | 0.1276 | 0.00684 | -0.0932 | 18.655
-2.5 | 0.1805 | 0.00664 | -0.0923 | 27.1837
-2 | 0.2343 | 0.00641 | -0.0915 | 36.5523
-1.5 | 0.2888 | 0.00636 | -0.091 | 45.4088
-1 | 0.3431 | 0.00633 | -0.0904 | 54.2022
-0.5 | 0.3976 | 0.0063 | -0.0898 | 63.1111
0 | 0.4521 | 0.00631 | -0.0892 | 71.6482
0.5 | 0.5056 | 0.00636 | -0.0885 | 79.4969
1 | 0.5593 | 0.00634 | -0.0878 | 88.2177
1.5 | 0.6121 | 0.00646 | -0.0871 | 94.7523
2 | 0.6633 | 0.00637 | -0.0861 | 104.1287
2.5 | 0.7143 | 0.00622 | -0.0851 | 114.8392
3.5 | 0.8456 | 0.00575 | -0.09 | 147.0609
4 | 0.8949 | 0.00614 | -0.0886 | 145.7492
4.5 | 0.941 | 0.00682 | -0.0866 | 137.9765
5 | 0.9885 | 0.00739 | -0.0849 | 133.7618
5.5 | 1.0374 | 0.00785 | -0.0835 | 132.1529
6 | 1.0868 | 0.00826 | -0.0822 | 131.5738
6.5 | 1.1359 | 0.00868 | -0.0809 | 130.8641
7 | 1.1785 | 0.00971 | -0.0784 | 121.3697
7.5 | 1.2267 | 0.0102 | -0.077 | 120.2647
8 | 1.2744 | 0.01072 | -0.0755 | 118.8806
8.5 | 1.3219 | 0.01121 | -0.0741 | 117.9215
9 | 1.3676 | 0.01184 | -0.0724 | 115.5068
9.5 | 1.4131 | 0.01244 | -0.0707 | 113.5932
10 | 1.4582 | 0.01302 | -0.069 | 111.9969
10.5 | 1.5017 | 0.01368 | -0.0671 | 109.7734
11 | 1.5402 | 0.01468 | -0.0643 | 104.9183
11.5 | 1.5808 | 0.0154 | -0.062 | 102.6494
12 | 1.6196 | 0.01616 | -0.0594 | 100.2228
12.5 | 1.6551 | 0.01703 | -0.0564 | 97.1873
13 | 1.6841 | 0.01786 | -0.0521 | 94.2945
13.5 | 1.7083 | 0.01891 | -0.0472 | 90.3384
14 | 1.7299 | 0.0202 | -0.0423 | 85.6386
14.5 | 1.7408 | 0.02222 | -0.0365 | 78.3438
15 | 1.7538 | 0.02431 | -0.0318 | 72.1432
15.5 | 1.7704 | 0.02636 | -0.0282 | 67.1624
16 | 1.7775 | 0.02943 | -0.0246 | 60.3976
16.5 | 1.7866 | 0.03274 | -0.0222 | 54.5693
17 | 1.7934 | 0.03671 | -0.0209 | 48.8532
17.5 | 1.7924 | 0.04209 | -0.0206 | 42.5849
18 | 1.7793 | 0.04971 | -0.0221 | 35.7936
18.5 | 1.751 | 0.06014 | -0.0253 | 29.1154
19 | 1.7055 | 0.07306 | -0.0294 | 23.3438
19.5 | 1.681 | 0.08274 | -0.0322 | 20.3167
20 | 1.6064 | 0.10133 | -0.0396 | 15.8532

## 67. Re 4M Mach 0.10 (1)
BIGFOIL.COM POLAR EXPORT
goe457
GOE 457 |  |  |  | Cl Max: | 1.624 | at alpha= | 11.5 | deg
JavaFoil+Calcfoil stall+Eppler ext transition |  |  |  | L/D Max: | 188.001 | at alpha= | 4 | deg
Re: | 4000000 |  |  | Cd Min: | 0.00452 | at alpha= | 2 | deg
Mach: | 0.1 |  |  | Cl=0 at alpha= | -4.75 | deg
|  |  |  | @ Cl=0.1, Cd= | 0.0051471
|  |  |  | @ Cl=0.4, Cd= | 0.0053171
|  |  |  | @ Cl=0.6, Cd= | 0.0058295
alpha (deg) | Cl | Cd | Cm | Cl/Cd
-18 | -0.341 | 0.15829 | -0.028 | -2.155
-17.5 | -0.356 | 0.15019 | -0.029 | -2.367
-17 | -0.37 | 0.13969 | -0.029 | -2.647
-16.5 | -0.384 | 0.13366 | -0.03 | -2.87
-16 | -0.396 | 0.12421 | -0.03 | -3.192
-15.5 | -0.408 | 0.11821 | -0.031 | -3.455
-15 | -0.419 | 0.11178 | -0.031 | -3.748
-14.5 | -0.428 | 0.10417 | -0.032 | -4.106
-14 | -0.435 | 0.09846 | -0.032 | -4.414
-13.5 | -0.439 | 0.09269 | -0.033 | -4.736
-13 | -0.441 | 0.08719 | -0.033 | -5.054
-12.5 | -0.439 | 0.081 | -0.034 | -5.421
-12 | -0.434 | 0.07618 | -0.035 | -5.702
-11.5 | -0.426 | 0.07101 | -0.036 | -6.005
-11 | -0.415 | 0.06559 | -0.038 | -6.323
-10.5 | -0.399 | 0.06138 | -0.038 | -6.494
-10 | -0.378 | 0.05826 | -0.036 | -6.484
-9.5 | -0.354 | 0.05489 | -0.037 | -6.457
-9 | -0.327 | 0.05141 | -0.037 | -6.37
-8.5 | -0.297 | 0.04857 | -0.038 | -6.12
-8 | -0.266 | 0.04399 | -0.045 | -6.045
-7.5 | -0.278 | 0.00535 | -0.079 | -51.967
-7 | -0.232 | 0.00469 | -0.081 | -49.392
-6.5 | -0.182 | 0.00458 | -0.082 | -39.741
-6 | -0.131 | 0.00544 | -0.083 | -24.161
-5.5 | -0.08 | 0.00535 | -0.084 | -14.88
-5 | -0.027 | 0.00566 | -0.085 | -4.733
-4.5 | 0.027 | 0.00569 | -0.086 | 4.731
-4 | 0.081 | 0.00512 | -0.087 | 15.901
-3.5 | 0.137 | 0.0052 | -0.088 | 26.253
-3 | 0.192 | 0.0047 | -0.088 | 40.915
-2.5 | 0.248 | 0.0051 | -0.089 | 48.673
-2 | 0.305 | 0.00476 | -0.09 | 63.987
-1.5 | 0.362 | 0.00548 | -0.091 | 66.002
-1 | 0.418 | 0.00524 | -0.092 | 79.795
-0.5 | 0.476 | 0.0049 | -0.093 | 97.153
0 | 0.536 | 0.0057 | -0.094 | 94.16
0.5 | 0.594 | 0.00584 | -0.095 | 101.718
1 | 0.651 | 0.00574 | -0.095 | 113.403
1.5 | 0.708 | 0.00528 | -0.096 | 134.258
2 | 0.766 | 0.00452 | -0.097 | 169.263
2.5 | 0.823 | 0.00572 | -0.098 | 144.008
3 | 0.88 | 0.00485 | -0.099 | 181.396
3.5 | 0.937 | 0.00513 | -0.1 | 182.713
4 | 0.994 | 0.00529 | -0.1 | 188.001
4.5 | 1.05 | 0.00625 | -0.101 | 167.939
5 | 1.106 | 0.00669 | -0.102 | 165.357
5.5 | 1.161 | 0.00707 | -0.103 | 164.296
6 | 1.216 | 0.00737 | -0.103 | 164.997
6.5 | 1.27 | 0.00776 | -0.104 | 163.63
7 | 1.324 | 0.00818 | -0.105 | 161.904
7.5 | 1.377 | 0.00861 | -0.106 | 159.893
8 | 1.428 | 0.01129 | -0.106 | 126.559
8.5 | 1.479 | 0.01196 | -0.107 | 123.714
9 | 1.523 | 0.01256 | -0.108 | 121.294
9.5 | 1.557 | 0.0111 | -0.108 | 140.201
10 | 1.584 | 0.01162 | -0.109 | 136.337
10.5 | 1.605 | 0.01358 | -0.11 | 118.162
11 | 1.619 | 0.01746 | -0.11 | 92.707
11.5 | 1.624 | 0.01848 | -0.111 | 87.9
12 | 1.622 | 0.01615 | -0.112 | 100.434
12.5 | 1.613 | 0.01725 | -0.113 | 93.459
13 | 1.56 | 0.02299 | -0.111 | 67.83
13.5 | 1.521 | 0.02565 | -0.11 | 59.308
14 | 1.469 | 0.02953 | -0.109 | 49.752
14.5 | 1.396 | 0.03743 | -0.106 | 37.309
15 | 1.311 | 0.05182 | -0.101 | 25.299
15.5 | 1.252 | 0.06038 | -0.099 | 20.741
16 | 1.19 | 0.07102 | -0.096 | 16.751
16.5 | 1.133 | 0.07961 | -0.095 | 14.235

## 68. Re 4M Mach 0.10 (2)
BIGFOIL.COM POLAR EXPORT
goe457
GOE 457 |  |  |  | Cl Max: | 1.7732 | at alpha= | 17 | deg
XFOIL ncrit=9 |  |  |  | L/D Max: | 147.059 | at alpha= | 3.5 | deg
Re: | 4000000 |  |  | Cd Min: | 0.11755 | at alpha= | 20 | deg
Mach: | 0.1 |  |  | Cl=0 at alpha= | -4.3062 | deg
|  |  |  | @ Cl=0.1, Cd= | 0.0067779
|  |  |  | @ Cl=0.4, Cd= | 0.00631
|  |  |  | @ Cl=0.6, Cd= | 0.0064383
alpha (deg) | Cl | Cd | Cm | Cl/Cd
-12 | -0.86 | 0.01983 | -0.0983 | -43.3686
-11.5 | -0.8164 | 0.01578 | -0.0987 | -51.7364
-11 | -0.7606 | 0.01332 | -0.1 | -57.1021
-10.5 | -0.7006 | 0.01188 | -0.1013 | -58.9731
-10 | -0.6389 | 0.01085 | -0.1025 | -58.8848
-9.5 | -0.5801 | 0.01003 | -0.103 | -57.8365
-9 | -0.5222 | 0.00895 | -0.1034 | -58.3464
-8.5 | -0.4606 | 0.00824 | -0.1043 | -55.8981
-8 | -0.4012 | 0.00768 | -0.1047 | -52.2396
-7.5 | -0.3454 | 0.00724 | -0.1043 | -47.7072
-7 | -0.291 | 0.00697 | -0.1034 | -41.7504
-6.5 | -0.2368 | 0.00672 | -0.1026 | -35.2381
-6 | -0.1815 | 0.00659 | -0.1019 | -27.5417
-5.5 | -0.1258 | 0.00658 | -0.1013 | -19.1185
-5 | -0.0722 | 0.00616 | -0.1004 | -11.7208
-4.5 | -0.0181 | 0.00613 | -0.0995 | -2.9527
-4 | 0.0286 | 0.00637 | -0.097 | 4.4898
-3.5 | 0.0769 | 0.00671 | -0.095 | 11.4605
-3 | 0.1279 | 0.00686 | -0.0937 | 18.6443
-2.5 | 0.1813 | 0.00669 | -0.0928 | 27.1001
-2 | 0.2352 | 0.00642 | -0.092 | 36.6355
-1.5 | 0.29 | 0.00637 | -0.0914 | 45.5259
-1 | 0.3447 | 0.00634 | -0.0908 | 54.3691
-0.5 | 0.3995 | 0.00631 | -0.0902 | 63.3122
0 | 0.4543 | 0.00631 | -0.0896 | 71.9968
0.5 | 0.5082 | 0.00637 | -0.0889 | 79.7802
1 | 0.5622 | 0.00636 | -0.0882 | 88.3962
1.5 | 0.6153 | 0.00647 | -0.0874 | 95.1005
2 | 0.6668 | 0.00638 | -0.0864 | 104.5141
2.5 | 0.7181 | 0.00624 | -0.0854 | 115.0801
3 | 0.7995 | 0.00549 | -0.0916 | 145.6284
3.5 | 0.85 | 0.00578 | -0.0902 | 147.0588
4 | 0.8997 | 0.00616 | -0.0888 | 146.0552
4.5 | 0.9455 | 0.00689 | -0.0866 | 137.2279
5 | 0.9938 | 0.00744 | -0.085 | 133.5753
5.5 | 1.0431 | 0.00788 | -0.0835 | 132.3731
6 | 1.0928 | 0.0083 | -0.0822 | 131.6627
6.5 | 1.1423 | 0.00874 | -0.0808 | 130.6979
7 | 1.1851 | 0.00978 | -0.0783 | 121.1759
7.5 | 1.2337 | 0.01028 | -0.0768 | 120.0097
8 | 1.2818 | 0.0108 | -0.0753 | 118.6852
8.5 | 1.3296 | 0.01131 | -0.0737 | 117.5597
9 | 1.375 | 0.012 | -0.0718 | 114.5833
9.5 | 1.4214 | 0.01256 | -0.0701 | 113.1688
10 | 1.4665 | 0.01317 | -0.0682 | 111.3516
10.5 | 1.5097 | 0.01389 | -0.066 | 108.6897
11 | 1.5482 | 0.0149 | -0.063 | 103.906
11.5 | 1.5888 | 0.01565 | -0.0605 | 101.5208
12 | 1.627 | 0.01646 | -0.0577 | 98.8457
12.5 | 1.6596 | 0.01738 | -0.0538 | 95.4891
13 | 1.6866 | 0.01829 | -0.049 | 92.2143
13.5 | 1.7098 | 0.0195 | -0.0439 | 87.6821
14 | 1.7261 | 0.02119 | -0.0384 | 81.4582
14.5 | 1.7329 | 0.02363 | -0.0324 | 73.3347
15 | 1.7506 | 0.02562 | -0.0285 | 68.3294
15.5 | 1.7644 | 0.02813 | -0.0251 | 62.7231
16 | 1.7672 | 0.03193 | -0.0219 | 55.3461
16.5 | 1.7722 | 0.03608 | -0.0202 | 49.1186
17 | 1.7732 | 0.04128 | -0.0198 | 42.9554
17.5 | 1.7661 | 0.04817 | -0.0209 | 36.6639
18 | 1.7428 | 0.0579 | -0.0239 | 30.1002
18.5 | 1.6975 | 0.07092 | -0.0282 | 23.9354
19 | 1.6369 | 0.08607 | -0.0332 | 19.0182
19.5 | 1.6116 | 0.09663 | -0.037 | 16.6781
20 | 1.5347 | 0.11755 | -0.0472 | 13.0557

## 69. Re 4M Mach 0.25 (1)
BIGFOIL.COM POLAR EXPORT
goe457
GOE 457 |  |  |  | Cl Max: | 1.607 | at alpha= | 10.5 | deg
JavaFoil+Calcfoil stall+Eppler ext transition |  |  |  | L/D Max: | 193.557 | at alpha= | 4 | deg
Re: | 4000000 |  |  | Cd Min: | 0.00457 | at alpha= | -3 | deg
Mach: | 0.25 |  |  | Cl=0 at alpha= | -4.7546 | deg
|  |  |  | @ Cl=0.1, Cd= | 0.0051561
|  |  |  | @ Cl=0.4, Cd= | 0.0053276
|  |  |  | @ Cl=0.6, Cd= | 0.0058961
alpha (deg) | Cl | Cd | Cm | Cl/Cd
-16 | -0.087 | 0.14141 | -0.032 | -0.615
-15.5 | -0.161 | 0.13976 | -0.032 | -1.151
-15 | -0.206 | 0.13226 | -0.032 | -1.559
-14.5 | -0.245 | 0.12751 | -0.032 | -1.918
-14 | -0.278 | 0.11857 | -0.032 | -2.348
-13.5 | -0.308 | 0.10653 | -0.033 | -2.889
-13 | -0.333 | 0.09826 | -0.034 | -3.384
-12.5 | -0.352 | 0.08948 | -0.034 | -3.935
-12 | -0.366 | 0.08318 | -0.035 | -4.402
-11.5 | -0.374 | 0.07624 | -0.035 | -4.909
-11 | -0.376 | 0.07032 | -0.036 | -5.351
-10.5 | -0.372 | 0.06474 | -0.037 | -5.746
-10 | -0.362 | 0.06019 | -0.037 | -6.006
-9.5 | -0.345 | 0.05626 | -0.037 | -6.133
-9 | -0.323 | 0.05261 | -0.037 | -6.145
-8.5 | -0.297 | 0.04929 | -0.038 | -6.02
-8 | -0.266 | 0.04653 | -0.039 | -5.714
-7.5 | -0.23 | 0.04336 | -0.04 | -5.302
-7 | -0.194 | 0.03728 | -0.051 | -5.201
-6.5 | -0.185 | 0.00529 | -0.084 | -35.044
-6 | -0.134 | 0.00546 | -0.085 | -24.558
-5.5 | -0.081 | 0.00537 | -0.086 | -15.145
-5 | -0.027 | 0.00571 | -0.087 | -4.804
-4.5 | 0.028 | 0.00572 | -0.088 | 4.816
-4 | 0.083 | 0.00518 | -0.089 | 16.113
-3.5 | 0.14 | 0.0051 | -0.09 | 27.428
-3 | 0.197 | 0.00457 | -0.091 | 43.173
-2.5 | 0.255 | 0.0051 | -0.092 | 49.905
-2 | 0.313 | 0.00465 | -0.093 | 67.347
-1.5 | 0.371 | 0.00548 | -0.094 | 67.785
-1 | 0.43 | 0.00517 | -0.094 | 83.074
-0.5 | 0.489 | 0.00481 | -0.095 | 101.64
0 | 0.551 | 0.00573 | -0.096 | 96.135
0.5 | 0.61 | 0.00593 | -0.097 | 102.879
1 | 0.669 | 0.00573 | -0.098 | 116.646
1.5 | 0.728 | 0.00538 | -0.099 | 135.262
2 | 0.787 | 0.00566 | -0.1 | 139.088
2.5 | 0.845 | 0.00578 | -0.101 | 146.281
3 | 0.904 | 0.00483 | -0.102 | 187.214
3.5 | 0.963 | 0.00512 | -0.102 | 188.172
4 | 1.021 | 0.00527 | -0.103 | 193.557
4.5 | 1.078 | 0.00628 | -0.104 | 171.709
5 | 1.135 | 0.00674 | -0.105 | 168.484
5.5 | 1.191 | 0.00715 | -0.106 | 166.551
6 | 1.247 | 0.00744 | -0.106 | 167.575
6.5 | 1.302 | 0.00786 | -0.107 | 165.669
7 | 1.356 | 0.01063 | -0.108 | 127.505
7.5 | 1.409 | 0.01129 | -0.109 | 124.801
8 | 1.46 | 0.00929 | -0.109 | 157.213
8.5 | 1.511 | 0.01035 | -0.11 | 146.005
9 | 1.552 | 0.01097 | -0.111 | 141.525
9.5 | 1.58 | 0.01158 | -0.111 | 136.408
10 | 1.598 | 0.0134 | -0.112 | 119.308
10.5 | 1.607 | 0.01804 | -0.113 | 89.067
11 | 1.604 | 0.01918 | -0.114 | 83.621
11.5 | 1.588 | 0.02081 | -0.114 | 76.323
12 | 1.525 | 0.02281 | -0.112 | 66.846
12.5 | 1.466 | 0.02583 | -0.112 | 56.761
13 | 1.376 | 0.03218 | -0.109 | 42.763
13.5 | 1.265 | 0.04394 | -0.104 | 28.797
14 | 1.163 | 0.05636 | -0.1 | 20.63
14.5 | 1.059 | 0.06939 | -0.096 | 15.265
15 | 0.951 | 0.08524 | -0.092 | 11.153
15.5 | 0.834 | 0.10903 | -0.083 | 7.65

## 70. Re 4M Mach 0.25 (2)
BIGFOIL.COM POLAR EXPORT
goe457
GOE 457 |  |  |  | Cl Max: | 1.6868 | at alpha= | 14 | deg
XFOIL ncrit=9 |  |  |  | L/D Max: | 145.717 | at alpha= | 4 | deg
Re: | 4000000 |  |  | Cd Min: | 0.24159 | at alpha= | -20 | deg
Mach: | 0.25 |  |  | Cl=0 at alpha= | -4.2663 | deg
|  |  |  | @ Cl=0.1, Cd= | 0.0069876
|  |  |  | @ Cl=0.4, Cd= | 0.0063572
|  |  |  | @ Cl=0.6, Cd= | 0.0065082
alpha (deg) | Cl | Cd | Cm | Cl/Cd
-20 | -0.6395 | 0.24159 | 0.0292 | -2.647
-19.5 | -0.6243 | 0.23401 | 0.0255 | -2.6678
-19 | -0.6071 | 0.22822 | 0.022 | -2.6602
-18.5 | -0.5893 | 0.22288 | 0.0187 | -2.644
-18 | -0.5719 | 0.21581 | 0.0154 | -2.65
-17.5 | -0.5557 | 0.20891 | 0.0122 | -2.66
-17 | -0.5397 | 0.20229 | 0.0092 | -2.668
-16.5 | -0.5249 | 0.19541 | 0.0064 | -2.6861
-16 | -0.5106 | 0.18871 | 0.0037 | -2.7057
-15.5 | -0.4968 | 0.182 | 0.0013 | -2.7297
-15 | -0.484 | 0.1752 | -0.001 | -2.7626
-14.5 | -0.4759 | 0.16704 | -0.0033 | -2.849
-14 | -0.4614 | 0.16168 | -0.0053 | -2.8538
-13.5 | -0.4532 | 0.15366 | -0.0075 | -2.9494
-13 | -0.437 | 0.14861 | -0.0091 | -2.9406
-12.5 | -0.4265 | 0.14192 | -0.0108 | -3.0052
-12 | -0.4202 | 0.13497 | -0.0124 | -3.1133
-11.5 | -0.4159 | 0.12716 | -0.0141 | -3.2707
-11 | -0.414 | 0.11895 | -0.0159 | -3.4805
-10.5 | -0.4186 | 0.10967 | -0.018 | -3.8169
-10 | -0.4116 | 0.1008 | -0.0229 | -4.0833
-9 | -0.5479 | 0.01221 | -0.1117 | -44.8731
-8.5 | -0.4837 | 0.01034 | -0.1123 | -46.7795
-8 | -0.4232 | 0.00884 | -0.1119 | -47.8733
-7.5 | -0.3648 | 0.00809 | -0.1107 | -45.0927
-6.5 | -0.2512 | 0.00712 | -0.1077 | -35.2809
-6 | -0.1935 | 0.00682 | -0.1065 | -28.3724
-5.5 | -0.1348 | 0.00676 | -0.1056 | -19.9408
-5 | -0.0774 | 0.00657 | -0.1045 | -11.7808
-4.5 | -0.0223 | 0.0063 | -0.103 | -3.5397
-4 | 0.0254 | 0.00663 | -0.1 | 3.8311
-3.5 | 0.0752 | 0.00696 | -0.0978 | 10.8046
-3 | 0.1292 | 0.00702 | -0.0964 | 18.4046
-2.5 | 0.1856 | 0.00699 | -0.0955 | 26.5522
-1.5 | 0.2971 | 0.00644 | -0.0937 | 46.1335
-1 | 0.3537 | 0.00639 | -0.093 | 55.3521
-0.5 | 0.4102 | 0.00635 | -0.0923 | 64.5984
0 | 0.4667 | 0.00636 | -0.0916 | 73.3805
0.5 | 0.5224 | 0.00642 | -0.0908 | 81.3707
1 | 0.578 | 0.00648 | -0.09 | 89.1975
1.5 | 0.6326 | 0.00655 | -0.0891 | 96.5802
2 | 0.6859 | 0.00648 | -0.088 | 105.8488
2.5 | 0.7392 | 0.00636 | -0.0869 | 116.2264
4 | 0.9253 | 0.00635 | -0.0897 | 145.7165
4.5 | 0.9721 | 0.00716 | -0.0872 | 135.7682
5 | 1.023 | 0.00765 | -0.0854 | 133.7255
5.5 | 1.0742 | 0.00813 | -0.0837 | 132.1279
6 | 1.1259 | 0.00858 | -0.082 | 131.2238
6.5 | 1.1769 | 0.00909 | -0.0803 | 129.4719
7 | 1.2221 | 0.0101 | -0.0774 | 121
7.5 | 1.272 | 0.01071 | -0.0753 | 118.7675
8 | 1.3224 | 0.01123 | -0.0734 | 117.756
8.5 | 1.3711 | 0.01188 | -0.0711 | 115.4125
9 | 1.4183 | 0.01262 | -0.0685 | 112.3851
9.5 | 1.4653 | 0.01332 | -0.0659 | 110.0075
10 | 1.5102 | 0.01412 | -0.0629 | 106.9547
10.5 | 1.5483 | 0.01532 | -0.0588 | 101.064
11 | 1.588 | 0.01627 | -0.055 | 97.603
11.5 | 1.619 | 0.01735 | -0.0496 | 93.3141
12 | 1.6452 | 0.01856 | -0.0437 | 88.6422
12.5 | 1.6685 | 0.02006 | -0.0378 | 83.1755
13 | 1.6844 | 0.02212 | -0.0317 | 76.1483
13.5 | 1.6854 | 0.02544 | -0.0252 | 66.25
14 | 1.6868 | 0.02935 | -0.0206 | 57.4719
14.5 | 1.6822 | 0.03456 | -0.0178 | 48.6748
15 | 1.6699 | 0.04184 | -0.0179 | 39.9116
15.5 | 1.648 | 0.05167 | -0.021 | 31.8947
16 | 1.6028 | 0.0652 | -0.0262 | 24.5828
16.5 | 1.5593 | 0.07806 | -0.0306 | 19.9757
17 | 1.5106 | 0.09176 | -0.0353 | 16.4625
17.5 | 1.467 | 0.10586 | -0.0411 | 13.8579
18 | 1.4165 | 0.12269 | -0.0496 | 11.5454
18.5 | 1.3661 | 0.14096 | -0.0601 | 9.6914
19 | 1.3303 | 0.15737 | -0.0701 | 8.4533

## 71. Re 4M Mach 0.50 (1)
BIGFOIL.COM POLAR EXPORT
goe457
GOE 457 |  |  |  | Cl Max: | 1.589 | at alpha= | 8.5 | deg
JavaFoil+Calcfoil stall+Eppler ext transition |  |  |  | L/D Max: | 187.996 | at alpha= | 3.5 | deg
Re: | 4000000 |  |  | Cd Min: | 0.00477 | at alpha= | -2 | deg
Mach: | 0.5 |  |  | Cl=0 at alpha= | -4.7778 | deg
|  |  |  | @ Cl=0.1, Cd= | 0.0057263
|  |  |  | @ Cl=0.4, Cd= | 0.0050839
|  |  |  | @ Cl=0.6, Cd= | 0.0058183
alpha (deg) | Cl | Cd | Cm | Cl/Cd
-20 | -0.725 | 0.15214 | -0.037 | -4.767
-19.5 | -0.704 | 0.15905 | -0.039 | -4.427
-19 | -0.682 | 0.15346 | -0.039 | -4.445
-18.5 | -0.66 | 0.14592 | -0.039 | -4.52
-18 | -0.637 | 0.14123 | -0.04 | -4.509
-17.5 | -0.614 | 0.12996 | -0.04 | -4.726
-17 | -0.591 | 0.12529 | -0.04 | -4.715
-16.5 | -0.567 | 0.12012 | -0.04 | -4.724
-16 | -0.544 | 0.11574 | -0.04 | -4.704
-15.5 | -0.522 | 0.11284 | -0.041 | -4.622
-15 | -0.498 | 0.10777 | -0.041 | -4.625
-14.5 | -0.475 | 0.10297 | -0.041 | -4.615
-14 | -0.452 | 0.10045 | -0.042 | -4.499
-13.5 | -0.429 | 0.09668 | -0.042 | -4.433
-13 | -0.405 | 0.09579 | -0.043 | -4.23
-12.5 | -0.381 | 0.09087 | -0.041 | -4.19
-12 | -0.357 | 0.08307 | -0.042 | -4.299
-11.5 | -0.333 | 0.07687 | -0.043 | -4.337
-11 | -0.31 | 0.07106 | -0.044 | -4.357
-10.5 | -0.286 | 0.06569 | -0.045 | -4.349
-10 | -0.262 | 0.06078 | -0.046 | -4.304
-9.5 | -0.237 | 0.05652 | -0.047 | -4.199
-9 | -0.213 | 0.05289 | -0.048 | -4.027
-8.5 | -0.189 | 0.04938 | -0.049 | -3.819
-8 | -0.164 | 0.04601 | -0.05 | -3.564
-7.5 | -0.14 | 0.04078 | -0.056 | -3.437
-7 | -0.171 | 0.04515 | -0.043 | -3.779
-6.5 | -0.148 | 0.04256 | -0.044 | -3.477
-6 | -0.112 | 0.03913 | -0.045 | -2.864
-5.5 | -0.07 | 0.03726 | -0.046 | -1.875
-5 | -0.024 | 0.03529 | -0.047 | -0.679
-4.5 | 0.03 | 0.00593 | -0.098 | 5.055
-4 | 0.092 | 0.0058 | -0.099 | 15.795
-3.5 | 0.155 | 0.00522 | -0.1 | 29.584
-3 | 0.219 | 0.00525 | -0.101 | 41.633
-2.5 | 0.283 | 0.00526 | -0.103 | 53.857
-2 | 0.349 | 0.00477 | -0.104 | 73.066
-1.5 | 0.414 | 0.00517 | -0.105 | 79.992
-1 | 0.48 | 0.00527 | -0.106 | 91.048
-0.5 | 0.546 | 0.00534 | -0.107 | 102.187
0 | 0.616 | 0.00596 | -0.108 | 103.394
0.5 | 0.681 | 0.00626 | -0.109 | 108.848
1 | 0.747 | 0.00651 | -0.11 | 114.751
1.5 | 0.813 | 0.00579 | -0.111 | 140.457
2 | 0.878 | 0.00492 | -0.112 | 178.486
2.5 | 0.943 | 0.00521 | -0.113 | 181.21
3 | 1.008 | 0.00684 | -0.114 | 147.373
3.5 | 1.073 | 0.00571 | -0.114 | 187.996
4 | 1.136 | 0.00693 | -0.115 | 163.892
4.5 | 1.198 | 0.00954 | -0.116 | 125.524
5 | 1.258 | 0.00796 | -0.117 | 158.03
5.5 | 1.317 | 0.00846 | -0.118 | 155.65
6 | 1.374 | 0.00901 | -0.119 | 152.454
6.5 | 1.427 | 0.00974 | -0.12 | 146.577
7 | 1.477 | 0.01353 | -0.121 | 109.172
7.5 | 1.521 | 0.01466 | -0.121 | 103.776
8 | 1.56 | 0.01594 | -0.122 | 97.817
8.5 | 1.589 | 0.01734 | -0.123 | 91.619
9 | 1.568 | 0.01572 | -0.124 | 99.72
9.5 | 1.21 | 0.03997 | -0.108 | 30.272
10 | 0.809 | 0.07785 | -0.083 | 10.396
10.5 | 0.828 | 0.08916 | -0.076 | 9.285
11 | 0.849 | 0.0866 | -0.069 | 9.804
11.5 | 0.879 | 0.0918 | -0.072 | 9.575
12 | 0.909 | 0.09691 | -0.075 | 9.378
12.5 | 0.939 | 0.10216 | -0.077 | 9.193
13 | 0.97 | 0.10458 | -0.081 | 9.279
13.5 | 0.996 | 0.11667 | -0.079 | 8.536

## 72. Re 4M Mach 0.50 (2)
BIGFOIL.COM POLAR EXPORT
goe457
GOE 457 |  |  |  | Cl Max: | 1.5573 | at alpha= | 9.5 | deg
XFOIL ncrit=9 |  |  |  | L/D Max: | 140.75 | at alpha= | 3 | deg
Re: | 4000000 |  |  | Cd Min: | 0.26096 | at alpha= | -20 | deg
Mach: | 0.5 |  |  | Cl=0 at alpha= | -4.0877 | deg
|  |  |  | @ Cl=0.1, Cd= | 0.0081941
|  |  |  | @ Cl=0.4, Cd= | 0.0066705
|  |  |  | @ Cl=0.6, Cd= | 0.0066987
alpha (deg) | Cl | Cd | Cm | Cl/Cd
-20 | -0.6869 | 0.26096 | 0.034 | -2.6322
-19.5 | -0.6659 | 0.25303 | 0.0296 | -2.6317
-19 | -0.6461 | 0.24538 | 0.0255 | -2.6331
-18.5 | -0.625 | 0.23864 | 0.0215 | -2.619
-18 | -0.6041 | 0.23102 | 0.0177 | -2.6149
-17.5 | -0.5839 | 0.22314 | 0.014 | -2.6167
-17 | -0.5643 | 0.21536 | 0.0104 | -2.6203
-16.5 | -0.5454 | 0.20773 | 0.0071 | -2.6255
-16 | -0.5269 | 0.20032 | 0.004 | -2.6303
-15.5 | -0.3413 | 0.1607 | -0.0173 | -2.1238
-15 | -0.3315 | 0.15644 | -0.0186 | -2.119
-14.5 | -0.3231 | 0.15234 | -0.0197 | -2.1209
-14 | -0.3173 | 0.14872 | -0.0204 | -2.1335
-13.5 | -0.4469 | 0.16351 | -0.0089 | -2.7332
-13 | -0.431 | 0.15733 | -0.0108 | -2.7395
-12.5 | -0.4162 | 0.15033 | -0.0126 | -2.7686
-12 | -0.4045 | 0.14371 | -0.0141 | -2.8147
-11.5 | -0.3933 | 0.13673 | -0.0156 | -2.8765
-11 | -0.383 | 0.13002 | -0.0168 | -2.9457
-10.5 | -0.3644 | 0.12201 | -0.0211 | -2.9866
-10 | -0.3464 | 0.11256 | -0.027 | -3.0775
-9.5 | -0.3261 | 0.10387 | -0.0332 | -3.1395
-9 | -0.2995 | 0.09674 | -0.0391 | -3.0959
-8.5 | -0.2778 | 0.08865 | -0.0455 | -3.1337
-8 | -0.2553 | 0.08154 | -0.051 | -3.131
-7.5 | -0.238 | 0.07263 | -0.0589 | -3.2769
-6.5 | -0.1178 | 0.04982 | -0.1049 | -2.3645
-6 | -0.1024 | 0.04093 | -0.1133 | -2.5018
-5.5 | -0.0825 | 0.0301 | -0.121 | -2.7409
-5 | -0.0524 | 0.0207 | -0.1232 | -2.5314
-4.5 | -0.0409 | 0.01071 | -0.1191 | -3.8189
-4 | 0.0087 | 0.00909 | -0.1144 | 0.9571
-3.5 | 0.069 | 0.00837 | -0.1113 | 8.2437
-3 | 0.1342 | 0.008 | -0.1091 | 16.775
-2.5 | 0.1993 | 0.00762 | -0.1072 | 26.1549
-2 | 0.2644 | 0.00738 | -0.1056 | 35.8266
-1.5 | 0.327 | 0.00679 | -0.1039 | 48.1591
-1 | 0.3913 | 0.00668 | -0.1025 | 58.5778
-0.5 | 0.4556 | 0.00661 | -0.1012 | 68.9259
0 | 0.5198 | 0.0066 | -0.1 | 78.7576
0.5 | 0.5831 | 0.00668 | -0.0987 | 87.2904
1 | 0.6465 | 0.00675 | -0.0975 | 95.7778
1.5 | 0.7087 | 0.00686 | -0.096 | 103.309
2 | 0.7701 | 0.00692 | -0.0944 | 111.2861
2.5 | 0.832 | 0.00697 | -0.0928 | 119.3687
3 | 0.8825 | 0.00627 | -0.0891 | 140.7496
4.5 | 1.0924 | 0.00805 | -0.0885 | 135.7019
5 | 1.1516 | 0.00864 | -0.0854 | 133.287
5.5 | 1.2126 | 0.00916 | -0.0823 | 132.3799
6 | 1.273 | 0.00974 | -0.0788 | 130.6982
6.5 | 1.3245 | 0.01088 | -0.0737 | 121.7371
7 | 1.381 | 0.01172 | -0.069 | 117.8328
7.5 | 1.4371 | 0.01256 | -0.0639 | 114.4188
8 | 1.4863 | 0.01371 | -0.0574 | 108.4099
8.5 | 1.5194 | 0.01518 | -0.0483 | 100.0922
9 | 1.545 | 0.01722 | -0.0388 | 89.7213
9.5 | 1.5573 | 0.02022 | -0.029 | 77.0178
10 | 1.5573 | 0.02459 | -0.0208 | 63.3306
10.5 | 1.545 | 0.03105 | -0.0161 | 49.7585
11 | 1.5189 | 0.0412 | -0.0179 | 36.8665
11.5 | 1.4789 | 0.0542 | -0.0236 | 27.286
12 | 1.4297 | 0.06713 | -0.0284 | 21.2975
12.5 | 1.379 | 0.08012 | -0.0332 | 17.2117
13 | 1.3311 | 0.09333 | -0.0384 | 14.2623
13.5 | 1.2902 | 0.10703 | -0.0449 | 12.0546
14 | 1.2557 | 0.12125 | -0.0526 | 10.3563
14.5 | 1.2274 | 0.1356 | -0.0611 | 9.0516

## 73. Re 5M Mach 0.00 (1)
BIGFOIL.COM POLAR EXPORT
goe457
GOE 457 |  |  |  | Cl Max: | 1.629 | at alpha= | 12 | deg
JavaFoil+Calcfoil stall+Eppler ext transition |  |  |  | L/D Max: | 191.679 | at alpha= | 4 | deg
Re: | 5000000 |  |  | Cd Min: | 0.00443 | at alpha= | -7 | deg
Mach: | 0 |  |  | Cl=0 at alpha= | -4.75 | deg
|  |  |  | @ Cl=0.1, Cd= | 0.0050473
|  |  |  | @ Cl=0.4, Cd= | 0.0054171
|  |  |  | @ Cl=0.6, Cd= | 0.0056979
alpha (deg) | Cl | Cd | Cm | Cl/Cd
-18.5 | -0.365 | 0.15673 | -0.028 | -2.331
-18 | -0.378 | 0.15075 | -0.028 | -2.507
-17.5 | -0.39 | 0.14201 | -0.029 | -2.749
-17 | -0.402 | 0.13482 | -0.029 | -2.984
-16.5 | -0.414 | 0.12786 | -0.03 | -3.236
-16 | -0.424 | 0.12162 | -0.03 | -3.488
-15.5 | -0.434 | 0.1136 | -0.031 | -3.816
-15 | -0.441 | 0.10848 | -0.031 | -4.07
-14.5 | -0.448 | 0.10152 | -0.032 | -4.409
-14 | -0.452 | 0.09519 | -0.032 | -4.746
-13.5 | -0.454 | 0.08999 | -0.033 | -5.041
-13 | -0.453 | 0.0849 | -0.034 | -5.333
-12.5 | -0.449 | 0.07962 | -0.035 | -5.644
-12 | -0.443 | 0.07391 | -0.036 | -5.993
-11.5 | -0.433 | 0.06902 | -0.038 | -6.273
-11 | -0.42 | 0.06335 | -0.04 | -6.632
-10.5 | -0.403 | 0.05954 | -0.041 | -6.765
-10 | -0.38 | 0.0573 | -0.036 | -6.626
-9.5 | -0.358 | 0.05196 | -0.042 | -6.884
-9 | -0.33 | 0.0486 | -0.044 | -6.794
-8.5 | -0.302 | 0.04268 | -0.049 | -7.079
-8 | -0.323 | 0.00539 | -0.078 | -59.938
-7.5 | -0.279 | 0.00501 | -0.08 | -55.671
-7 | -0.231 | 0.00443 | -0.081 | -52.16
-6.5 | -0.182 | 0.00485 | -0.082 | -37.466
-6 | -0.131 | 0.00521 | -0.082 | -25.162
-5.5 | -0.079 | 0.00561 | -0.083 | -14.149
-5 | -0.027 | 0.0055 | -0.084 | -4.854
-4.5 | 0.027 | 0.00547 | -0.085 | 4.895
-4 | 0.081 | 0.00503 | -0.086 | 16.115
-3.5 | 0.136 | 0.00508 | -0.087 | 26.743
-3 | 0.191 | 0.00509 | -0.088 | 37.563
-2.5 | 0.247 | 0.00559 | -0.089 | 44.215
-2 | 0.303 | 0.0052 | -0.09 | 58.278
-1.5 | 0.36 | 0.00466 | -0.091 | 77.15
-1 | 0.416 | 0.00572 | -0.092 | 72.817
-0.5 | 0.473 | 0.00582 | -0.092 | 81.271
0 | 0.534 | 0.00553 | -0.093 | 96.531
0.5 | 0.591 | 0.00572 | -0.094 | 103.256
1 | 0.648 | 0.00558 | -0.095 | 116.049
1.5 | 0.705 | 0.00574 | -0.096 | 122.877
2 | 0.762 | 0.00534 | -0.097 | 142.581
2.5 | 0.819 | 0.00455 | -0.098 | 180.178
3 | 0.876 | 0.00473 | -0.098 | 185.044
3.5 | 0.933 | 0.00497 | -0.099 | 187.71
4 | 0.989 | 0.00516 | -0.1 | 191.679
4.5 | 1.045 | 0.0061 | -0.101 | 171.445
5 | 1.101 | 0.00646 | -0.102 | 170.368
5.5 | 1.156 | 0.00677 | -0.102 | 170.872
6 | 1.211 | 0.00712 | -0.103 | 169.942
6.5 | 1.265 | 0.00743 | -0.104 | 170.117
7 | 1.318 | 0.00977 | -0.104 | 134.954
7.5 | 1.371 | 0.01027 | -0.105 | 133.397
8 | 1.422 | 0.01079 | -0.106 | 131.784
8.5 | 1.473 | 0.0114 | -0.107 | 129.229
9 | 1.517 | 0.01197 | -0.107 | 126.795
9.5 | 1.552 | 0.01059 | -0.108 | 146.476
10 | 1.581 | 0.01316 | -0.109 | 120.079
10.5 | 1.603 | 0.01286 | -0.109 | 124.674
11 | 1.619 | 0.01644 | -0.11 | 98.492
11.5 | 1.628 | 0.01742 | -0.111 | 93.433
12 | 1.629 | 0.01538 | -0.111 | 105.897
12.5 | 1.623 | 0.01625 | -0.112 | 99.868
13 | 1.61 | 0.0173 | -0.113 | 93.056
13.5 | 1.553 | 0.02317 | -0.11 | 67.05
14 | 1.513 | 0.02576 | -0.11 | 58.744
14.5 | 1.461 | 0.02996 | -0.108 | 48.766
15 | 1.385 | 0.03928 | -0.105 | 35.271
15.5 | 1.319 | 0.0492 | -0.102 | 26.801
16 | 1.255 | 0.06076 | -0.099 | 20.647
16.5 | 1.202 | 0.06794 | -0.098 | 17.685
17 | 1.146 | 0.07827 | -0.096 | 14.635

## 74. Re 5M Mach 0.00 (2)
BIGFOIL.COM POLAR EXPORT
goe457
GOE 457 |  |  |  | Cl Max: | 1.8509 | at alpha= | 17.5 | deg
XFOIL ncrit=9 |  |  |  | L/D Max: | 147.954 | at alpha= | 4 | deg
Re: | 5000000 |  |  | Cd Min: | 0.08298 | at alpha= | 20 | deg
Mach: | 0 |  |  | Cl=0 at alpha= | -4.2294 | deg
|  |  |  | @ Cl=0.1, Cd= | 0.0064497
|  |  |  | @ Cl=0.4, Cd= | 0.0060806
|  |  |  | @ Cl=0.6, Cd= | 0.0063079
alpha (deg) | Cl | Cd | Cm | Cl/Cd
-14 | -1.0651 | 0.02359 | -0.093 | -45.1505
-13.5 | -1.0183 | 0.01995 | -0.0952 | -51.0426
-13 | -0.9658 | 0.01749 | -0.0969 | -55.2201
-12.5 | -0.9098 | 0.01572 | -0.0984 | -57.8753
-12 | -0.8601 | 0.01437 | -0.098 | -59.8539
-11.5 | -0.8039 | 0.01287 | -0.099 | -62.4631
-11 | -0.7466 | 0.01133 | -0.1001 | -65.8959
-10.5 | -0.6872 | 0.0103 | -0.1013 | -66.7184
-10 | -0.624 | 0.00952 | -0.1031 | -65.5462
-9.5 | -0.5704 | 0.00891 | -0.1026 | -64.018
-9 | -0.5081 | 0.0081 | -0.104 | -62.7284
-8.5 | -0.4512 | 0.00753 | -0.1042 | -59.9203
-8 | -0.3969 | 0.00715 | -0.1036 | -55.5105
-7 | -0.2909 | 0.00653 | -0.1019 | -44.5482
-6.5 | -0.237 | 0.00625 | -0.1011 | -37.92
-6 | -0.1822 | 0.0061 | -0.1006 | -29.8689
-5.5 | -0.1273 | 0.00605 | -0.1 | -21.0413
-5 | -0.0745 | 0.00577 | -0.099 | -12.9116
-4.5 | -0.0263 | 0.00594 | -0.097 | -4.4276
-4 | 0.0223 | 0.00623 | -0.0951 | 3.5795
-3.5 | 0.0724 | 0.00646 | -0.0937 | 11.2074
-3 | 0.1259 | 0.00644 | -0.0929 | 19.5497
-2.5 | 0.1807 | 0.00641 | -0.0924 | 28.1903
-2 | 0.2347 | 0.00619 | -0.0917 | 37.916
-1.5 | 0.2891 | 0.00612 | -0.0911 | 47.2386
-1 | 0.3437 | 0.0061 | -0.0905 | 56.3443
-0.5 | 0.3984 | 0.00608 | -0.09 | 65.5263
0 | 0.4528 | 0.0061 | -0.0894 | 74.2295
0.5 | 0.5066 | 0.00618 | -0.0888 | 81.9741
1 | 0.5603 | 0.00624 | -0.0881 | 89.7917
1.5 | 0.6129 | 0.00633 | -0.0873 | 96.8246
2 | 0.6647 | 0.00627 | -0.0864 | 106.0128
2.5 | 0.7171 | 0.00628 | -0.0856 | 114.1879
3 | 0.7607 | 0.00561 | -0.0833 | 135.5971
4 | 0.8966 | 0.00606 | -0.089 | 147.9538
4.5 | 0.9425 | 0.00675 | -0.087 | 139.6296
5 | 0.9918 | 0.00718 | -0.0856 | 138.1337
5.5 | 1.041 | 0.00762 | -0.0842 | 136.6142
6 | 1.0906 | 0.008 | -0.083 | 136.325
6.5 | 1.1396 | 0.00844 | -0.0816 | 135.0237
7 | 1.1833 | 0.00936 | -0.0793 | 126.4209
7.5 | 1.2315 | 0.00985 | -0.0779 | 125.0254
8 | 1.28 | 0.01027 | -0.0766 | 124.6349
8.5 | 1.3274 | 0.01077 | -0.0751 | 123.2498
9 | 1.3738 | 0.01134 | -0.0735 | 121.1464
9.5 | 1.4204 | 0.01184 | -0.072 | 119.9662
10 | 1.4657 | 0.01241 | -0.0704 | 118.1064
10.5 | 1.5079 | 0.0132 | -0.0681 | 114.2348
11 | 1.551 | 0.01384 | -0.0662 | 112.0665
11.5 | 1.5928 | 0.01451 | -0.0641 | 109.7726
12 | 1.6327 | 0.01524 | -0.0617 | 107.1325
12.5 | 1.67 | 0.01605 | -0.0589 | 104.0498
13 | 1.703 | 0.01694 | -0.0554 | 100.5313
13.5 | 1.7234 | 0.01813 | -0.0496 | 95.0579
14 | 1.7458 | 0.01934 | -0.0447 | 90.2689
14.5 | 1.7693 | 0.02057 | -0.0404 | 86.0136
15 | 1.7923 | 0.02193 | -0.0365 | 81.7282
15.5 | 1.8111 | 0.0237 | -0.0326 | 76.4177
16 | 1.8252 | 0.026 | -0.0289 | 70.2
16.5 | 1.8386 | 0.02858 | -0.0258 | 64.3317
17 | 1.8466 | 0.03189 | -0.0232 | 57.9053
17.5 | 1.8509 | 0.03596 | -0.0215 | 51.4711
18 | 1.8458 | 0.04166 | -0.0211 | 44.3063
18.5 | 1.8306 | 0.04942 | -0.0223 | 37.0417
19 | 1.8038 | 0.05947 | -0.0253 | 30.3313
19.5 | 1.781 | 0.06892 | -0.0281 | 25.8416
20 | 1.7256 | 0.08298 | -0.0324 | 20.7954

## 75. Re 5M Mach 0.10 (1)
BIGFOIL.COM POLAR EXPORT
goe457
GOE 457 |  |  |  | Cl Max: | 1.624 | at alpha= | 11.5 | deg
JavaFoil+Calcfoil stall+Eppler ext transition |  |  |  | L/D Max: | 191.733 | at alpha= | 4 | deg
Re: | 5000000 |  |  | Cd Min: | 0.00444 | at alpha= | -7 | deg
Mach: | 0.1 |  |  | Cl=0 at alpha= | -4.75 | deg
|  |  |  | @ Cl=0.1, Cd= | 0.004997
|  |  |  | @ Cl=0.4, Cd= | 0.0054193
|  |  |  | @ Cl=0.6, Cd= | 0.0057363
alpha (deg) | Cl | Cd | Cm | Cl/Cd
-18 | -0.341 | 0.15345 | -0.028 | -2.223
-17.5 | -0.356 | 0.14946 | -0.029 | -2.379
-17 | -0.37 | 0.13927 | -0.029 | -2.656
-16.5 | -0.384 | 0.13083 | -0.03 | -2.932
-16 | -0.397 | 0.12406 | -0.03 | -3.196
-15.5 | -0.408 | 0.11596 | -0.031 | -3.522
-15 | -0.419 | 0.10996 | -0.031 | -3.81
-14.5 | -0.428 | 0.1043 | -0.032 | -4.102
-14 | -0.435 | 0.09698 | -0.032 | -4.482
-13.5 | -0.439 | 0.09137 | -0.033 | -4.805
-13 | -0.441 | 0.08598 | -0.034 | -5.125
-12.5 | -0.439 | 0.07996 | -0.034 | -5.493
-12 | -0.435 | 0.0752 | -0.036 | -5.782
-11.5 | -0.427 | 0.06968 | -0.037 | -6.127
-11 | -0.416 | 0.06451 | -0.04 | -6.443
-10.5 | -0.4 | 0.05998 | -0.04 | -6.663
-10 | -0.378 | 0.05769 | -0.036 | -6.551
-9.5 | -0.356 | 0.05287 | -0.041 | -6.733
-9 | -0.33 | 0.04826 | -0.045 | -6.847
-8.5 | -0.301 | 0.04451 | -0.047 | -6.756
-8 | -0.319 | 0.00635 | -0.077 | -50.157
-7.5 | -0.279 | 0.00504 | -0.08 | -55.407
-7 | -0.232 | 0.00444 | -0.081 | -52.109
-6.5 | -0.182 | 0.00478 | -0.082 | -38.115
-6 | -0.131 | 0.00526 | -0.083 | -24.979
-5.5 | -0.08 | 0.00553 | -0.084 | -14.415
-5 | -0.027 | 0.00555 | -0.085 | -4.828
-4.5 | 0.027 | 0.00542 | -0.086 | 4.963
-4 | 0.081 | 0.00498 | -0.087 | 16.358
-3.5 | 0.137 | 0.00503 | -0.088 | 27.164
-3 | 0.192 | 0.00514 | -0.088 | 37.424
-2.5 | 0.248 | 0.00554 | -0.089 | 44.806
-2 | 0.305 | 0.00525 | -0.09 | 58.094
-1.5 | 0.362 | 0.0047 | -0.091 | 76.984
-1 | 0.418 | 0.00576 | -0.092 | 72.603
-0.5 | 0.476 | 0.00545 | -0.093 | 87.264
0 | 0.536 | 0.00555 | -0.094 | 96.563
0.5 | 0.594 | 0.00575 | -0.095 | 103.307
1 | 0.651 | 0.00562 | -0.096 | 115.834
1.5 | 0.708 | 0.00573 | -0.096 | 123.622
2 | 0.766 | 0.00538 | -0.097 | 142.359
2.5 | 0.823 | 0.00457 | -0.098 | 180.214
3 | 0.88 | 0.00584 | -0.099 | 150.849
3.5 | 0.937 | 0.00499 | -0.1 | 187.821
4 | 0.994 | 0.00518 | -0.1 | 191.733
4.5 | 1.05 | 0.00613 | -0.101 | 171.457
5 | 1.106 | 0.00643 | -0.102 | 171.933
5.5 | 1.161 | 0.0068 | -0.103 | 170.778
6 | 1.216 | 0.0071 | -0.103 | 171.373
6.5 | 1.27 | 0.00747 | -0.104 | 170.011
7 | 1.324 | 0.00984 | -0.105 | 134.532
7.5 | 1.377 | 0.01036 | -0.106 | 132.91
8 | 1.428 | 0.00871 | -0.106 | 163.985
8.5 | 1.479 | 0.01149 | -0.107 | 128.689
9 | 1.523 | 0.01209 | -0.108 | 126.021
9.5 | 1.557 | 0.01066 | -0.108 | 146.031
10 | 1.584 | 0.01118 | -0.109 | 141.744
10.5 | 1.605 | 0.01304 | -0.11 | 123.039
11 | 1.619 | 0.01665 | -0.11 | 97.201
11.5 | 1.624 | 0.01777 | -0.111 | 91.421
12 | 1.622 | 0.01551 | -0.112 | 104.618
12.5 | 1.613 | 0.01653 | -0.113 | 97.574
13 | 1.595 | 0.0177 | -0.113 | 90.087
13.5 | 1.528 | 0.0242 | -0.111 | 63.141
14 | 1.481 | 0.02717 | -0.11 | 54.49
14.5 | 1.411 | 0.03368 | -0.107 | 41.893
15 | 1.327 | 0.04598 | -0.103 | 28.871
15.5 | 1.26 | 0.05629 | -0.1 | 22.39
16 | 1.197 | 0.06634 | -0.098 | 18.049
16.5 | 1.14 | 0.07458 | -0.096 | 15.285

## 76. Re 5M Mach 0.10 (2)
BIGFOIL.COM POLAR EXPORT
goe457
GOE 457 |  |  |  | Cl Max: | 1.833 | at alpha= | 17 | deg
XFOIL ncrit=9 |  |  |  | L/D Max: | 151.456 | at alpha= | 3.5 | deg
Re: | 5000000 |  |  | Cd Min: | 0.0966 | at alpha= | 20 | deg
Mach: | 0.1 |  |  | Cl=0 at alpha= | -4.2215 | deg
|  |  |  | @ Cl=0.1, Cd= | 0.0064746
|  |  |  | @ Cl=0.4, Cd= | 0.0060901
|  |  |  | @ Cl=0.6, Cd= | 0.0062705
alpha (deg) | Cl | Cd | Cm | Cl/Cd
-13 | -0.9667 | 0.02201 | -0.0978 | -43.9209
-12.5 | -0.9164 | 0.01812 | -0.1002 | -50.574
-12 | -0.8667 | 0.01592 | -0.1003 | -54.441
-11.5 | -0.8107 | 0.01427 | -0.101 | -56.8115
-11 | -0.7536 | 0.01231 | -0.1021 | -61.2185
-10.5 | -0.6945 | 0.01087 | -0.1031 | -63.8914
-10 | -0.6309 | 0.00989 | -0.1047 | -63.7917
-9.5 | -0.5766 | 0.00916 | -0.1041 | -62.9476
-9 | -0.513 | 0.00841 | -0.1055 | -60.9988
-8.5 | -0.4558 | 0.00769 | -0.1055 | -59.2718
-8 | -0.401 | 0.00728 | -0.1048 | -55.0824
-7 | -0.294 | 0.00658 | -0.1028 | -44.6809
-6.5 | -0.2397 | 0.00629 | -0.102 | -38.1081
-6 | -0.1843 | 0.00613 | -0.1014 | -30.0653
-5.5 | -0.1289 | 0.00607 | -0.1007 | -21.2356
-5 | -0.0755 | 0.00581 | -0.0997 | -12.9948
-4.5 | -0.0274 | 0.00598 | -0.0975 | -4.5819
-4 | 0.0218 | 0.00627 | -0.0957 | 3.4769
-3.5 | 0.0722 | 0.00649 | -0.0942 | 11.1248
-3 | 0.1263 | 0.00646 | -0.0934 | 19.5511
-2.5 | 0.1813 | 0.00642 | -0.0928 | 28.2399
-2 | 0.2357 | 0.00621 | -0.0921 | 37.9549
-1.5 | 0.2904 | 0.00613 | -0.0915 | 47.3736
-1 | 0.3453 | 0.00611 | -0.0909 | 56.5139
-0.5 | 0.4003 | 0.00609 | -0.0904 | 65.7307
0 | 0.4551 | 0.0061 | -0.0898 | 74.6066
0.5 | 0.5092 | 0.00619 | -0.0891 | 82.2617
1 | 0.5632 | 0.00626 | -0.0884 | 89.9681
2 | 0.6682 | 0.00629 | -0.0867 | 106.2321
2.5 | 0.721 | 0.0063 | -0.0859 | 114.4444
3 | 0.7661 | 0.00571 | -0.0838 | 134.1681
3.5 | 0.8527 | 0.00563 | -0.0909 | 151.4565
4 | 0.9012 | 0.00609 | -0.0892 | 147.9803
4.5 | 0.9475 | 0.00679 | -0.0871 | 139.5434
5 | 0.9972 | 0.00722 | -0.0857 | 138.1163
5.5 | 1.0467 | 0.00766 | -0.0843 | 136.6449
6 | 1.0968 | 0.00804 | -0.083 | 136.4179
6.5 | 1.1461 | 0.00848 | -0.0816 | 135.1533
7 | 1.1901 | 0.00942 | -0.0792 | 126.3376
7.5 | 1.2385 | 0.00992 | -0.0777 | 124.8488
8 | 1.2875 | 0.01034 | -0.0763 | 124.5164
8.5 | 1.3351 | 0.01087 | -0.0747 | 122.8243
9 | 1.382 | 0.01143 | -0.073 | 120.9099
9.5 | 1.4288 | 0.01196 | -0.0714 | 119.4649
10 | 1.4743 | 0.01256 | -0.0696 | 117.3806
10.5 | 1.5165 | 0.01338 | -0.0672 | 113.3408
11 | 1.5598 | 0.01403 | -0.065 | 111.1761
11.5 | 1.6014 | 0.01475 | -0.0627 | 108.5695
12 | 1.641 | 0.01551 | -0.06 | 105.8027
12.5 | 1.6775 | 0.01638 | -0.0569 | 102.4115
13 | 1.7039 | 0.01744 | -0.0519 | 97.7007
13.5 | 1.7219 | 0.01886 | -0.0457 | 91.299
14 | 1.7487 | 0.01993 | -0.0415 | 87.7421
14.5 | 1.7708 | 0.02136 | -0.0371 | 82.9026
15 | 1.7921 | 0.02297 | -0.0331 | 78.0192
15.5 | 1.8087 | 0.0251 | -0.0292 | 72.0598
16 | 1.8196 | 0.02788 | -0.0256 | 65.2654
16.5 | 1.8298 | 0.031 | -0.0228 | 59.0258
17 | 1.833 | 0.03517 | -0.0207 | 52.1183
17.5 | 1.8327 | 0.04034 | -0.0201 | 45.4313
18 | 1.8207 | 0.04766 | -0.021 | 38.2018
18.5 | 1.7944 | 0.05763 | -0.0239 | 31.1366
19 | 1.753 | 0.0699 | -0.0278 | 25.0787
19.5 | 1.7209 | 0.08069 | -0.0311 | 21.3273
20 | 1.6548 | 0.0966 | -0.0363 | 17.1304

## 77. Re 5M Mach 0.25 (1)
BIGFOIL.COM POLAR EXPORT
goe457
GOE 457 |  |  |  | Cl Max: | 1.607 | at alpha= | 10.5 | deg
JavaFoil+Calcfoil stall+Eppler ext transition |  |  |  | L/D Max: | 194.302 | at alpha= | 3.5 | deg
Re: | 5000000 |  |  | Cd Min: | 0.00444 | at alpha= | -7 | deg
Mach: | 0.25 |  |  | Cl=0 at alpha= | -4.7546 | deg
|  |  |  | @ Cl=0.1, Cd= | 0.00501
|  |  |  | @ Cl=0.4, Cd= | 0.00517
|  |  |  | @ Cl=0.6, Cd= | 0.0057361
alpha (deg) | Cl | Cd | Cm | Cl/Cd
-16 | -0.087 | 0.13848 | -0.032 | -0.629
-15.5 | -0.161 | 0.13573 | -0.032 | -1.185
-15 | -0.206 | 0.13009 | -0.032 | -1.585
-14.5 | -0.245 | 0.12514 | -0.032 | -1.955
-14 | -0.278 | 0.11429 | -0.032 | -2.436
-13.5 | -0.308 | 0.10375 | -0.033 | -2.967
-13 | -0.333 | 0.09648 | -0.034 | -3.447
-12.5 | -0.352 | 0.08801 | -0.034 | -4.001
-12 | -0.366 | 0.08212 | -0.035 | -4.459
-11.5 | -0.374 | 0.0753 | -0.036 | -4.971
-11 | -0.376 | 0.06941 | -0.036 | -5.422
-10.5 | -0.372 | 0.06427 | -0.037 | -5.789
-10 | -0.362 | 0.05936 | -0.038 | -6.096
-9.5 | -0.345 | 0.05558 | -0.037 | -6.21
-9 | -0.323 | 0.0519 | -0.038 | -6.232
-8.5 | -0.297 | 0.04861 | -0.039 | -6.107
-8 | -0.268 | 0.04405 | -0.045 | -6.076
-7.5 | -0.244 | 0.02738 | -0.064 | -8.896
-7 | -0.235 | 0.00444 | -0.083 | -52.924
-6.5 | -0.185 | 0.00538 | -0.084 | -34.427
-6 | -0.134 | 0.00526 | -0.085 | -25.501
-5.5 | -0.081 | 0.00559 | -0.086 | -14.559
-5 | -0.027 | 0.00558 | -0.087 | -4.913
-4.5 | 0.028 | 0.00553 | -0.088 | 4.977
-4 | 0.083 | 0.00501 | -0.089 | 16.653
-3.5 | 0.14 | 0.00501 | -0.09 | 27.929
-3 | 0.197 | 0.00508 | -0.091 | 38.781
-2.5 | 0.255 | 0.00559 | -0.092 | 45.536
-2 | 0.313 | 0.00524 | -0.093 | 59.741
-1.5 | 0.371 | 0.00459 | -0.094 | 80.826
-1 | 0.43 | 0.00577 | -0.094 | 74.443
-0.5 | 0.488 | 0.00586 | -0.095 | 83.32
0 | 0.551 | 0.00557 | -0.096 | 99.018
0.5 | 0.61 | 0.00577 | -0.097 | 105.734
1 | 0.669 | 0.00565 | -0.098 | 118.45
1.5 | 0.728 | 0.00583 | -0.099 | 124.861
2 | 0.787 | 0.00549 | -0.1 | 143.212
2.5 | 0.845 | 0.00453 | -0.101 | 186.71
3 | 0.904 | 0.00594 | -0.102 | 152.172
3.5 | 0.963 | 0.00495 | -0.102 | 194.302
4 | 1.021 | 0.00582 | -0.103 | 175.217
4.5 | 1.078 | 0.00619 | -0.104 | 174.232
5 | 1.135 | 0.00829 | -0.105 | 136.854
5.5 | 1.191 | 0.00684 | -0.106 | 174.172
6 | 1.247 | 0.00715 | -0.106 | 174.419
6.5 | 1.302 | 0.00756 | -0.107 | 172.238
7 | 1.356 | 0.00804 | -0.108 | 168.575
7.5 | 1.409 | 0.01087 | -0.109 | 129.583
8 | 1.46 | 0.0115 | -0.109 | 126.937
8.5 | 1.511 | 0.00996 | -0.11 | 151.66
9 | 1.552 | 0.01056 | -0.111 | 147.002
9.5 | 1.58 | 0.01115 | -0.111 | 141.685
10 | 1.598 | 0.01287 | -0.112 | 124.172
10.5 | 1.607 | 0.0171 | -0.113 | 93.936
11 | 1.604 | 0.01845 | -0.114 | 86.912
11.5 | 1.588 | 0.01994 | -0.114 | 79.627
12 | 1.559 | 0.01737 | -0.115 | 89.764
12.5 | 1.472 | 0.02432 | -0.112 | 60.55
13 | 1.394 | 0.02887 | -0.11 | 48.265
13.5 | 1.282 | 0.039 | -0.106 | 32.87
14 | 1.17 | 0.05253 | -0.101 | 22.275
14.5 | 1.066 | 0.06506 | -0.098 | 16.387
15 | 0.956 | 0.08018 | -0.093 | 11.928
15.5 | 0.845 | 0.09873 | -0.088 | 8.553

## 78. Re 5M Mach 0.25 (2)
BIGFOIL.COM POLAR EXPORT
goe457
GOE 457 |  |  |  | Cl Max: | 1.7399 | at alpha= | 14.5 | deg
XFOIL ncrit=9 |  |  |  | L/D Max: | 152.875 | at alpha= | 3.5 | deg
Re: | 5000000 |  |  | Cd Min: | 0.24203 | at alpha= | -20 | deg
Mach: | 0.25 |  |  | Cl=0 at alpha= | -4.1768 | deg
|  |  |  | @ Cl=0.1, Cd= | 0.0066147
|  |  |  | @ Cl=0.4, Cd= | 0.0061239
|  |  |  | @ Cl=0.6, Cd= | 0.0063368
alpha (deg) | Cl | Cd | Cm | Cl/Cd
-20 | -0.6401 | 0.24203 | 0.0295 | -2.6447
-19.5 | -0.6232 | 0.2352 | 0.0258 | -2.6497
-19 | -0.6088 | 0.22693 | 0.0221 | -2.6828
-18.5 | -0.5908 | 0.22196 | 0.0188 | -2.6617
-18 | -0.5736 | 0.21594 | 0.0156 | -2.6563
-17.5 | -0.5572 | 0.20944 | 0.0124 | -2.6604
-17 | -0.5406 | 0.20259 | 0.0095 | -2.6684
-16.5 | -0.5259 | 0.19572 | 0.0067 | -2.687
-16 | -0.5117 | 0.18907 | 0.0042 | -2.7064
-15.5 | -0.3441 | 0.15835 | -0.0153 | -2.173
-15 | -0.4855 | 0.1756 | -0.0004 | -2.7648
-14.5 | -0.477 | 0.16759 | -0.0028 | -2.8462
-13.5 | -0.4574 | 0.15241 | -0.0072 | -3.0011
-13 | -0.4435 | 0.14731 | -0.0089 | -3.0107
-12.5 | -0.446 | 0.13651 | -0.0114 | -3.2672
-12 | -0.437 | 0.13025 | -0.0129 | -3.3551
-11.5 | -0.4288 | 0.12389 | -0.0144 | -3.4611
-11 | -0.4292 | 0.11537 | -0.0165 | -3.7202
-10.5 | -0.4694 | 0.09504 | -0.0276 | -4.939
-9.5 | -0.605 | 0.01292 | -0.1132 | -46.8266
-9 | -0.5399 | 0.01054 | -0.1144 | -51.2239
-8.5 | -0.48 | 0.00926 | -0.1136 | -51.8359
-8 | -0.4239 | 0.00825 | -0.112 | -51.3818
-7.5 | -0.3682 | 0.00756 | -0.1102 | -48.7037
-6.5 | -0.2543 | 0.00665 | -0.1072 | -38.2406
-6 | -0.1965 | 0.00632 | -0.106 | -31.0918
-5.5 | -0.1382 | 0.00622 | -0.105 | -22.2186
-5 | -0.081 | 0.00618 | -0.1038 | -13.1068
-4.5 | -0.0331 | 0.00618 | -0.1008 | -5.356
-4 | 0.0181 | 0.0065 | -0.0987 | 2.7846
-3.5 | 0.0716 | 0.00665 | -0.0972 | 10.7669
-3 | 0.1279 | 0.00658 | -0.0962 | 19.4377
-2.5 | 0.1847 | 0.00652 | -0.0954 | 28.3282
-2 | 0.2416 | 0.00644 | -0.0947 | 37.5155
-1.5 | 0.2976 | 0.00619 | -0.0939 | 48.0775
-1 | 0.3544 | 0.00614 | -0.0932 | 57.7199
-0.5 | 0.4112 | 0.00612 | -0.0925 | 67.1895
0 | 0.4675 | 0.00615 | -0.0918 | 76.0163
0.5 | 0.5234 | 0.00623 | -0.0911 | 84.0128
1 | 0.5791 | 0.00631 | -0.0903 | 91.775
1.5 | 0.6338 | 0.00638 | -0.0894 | 99.3417
2 | 0.6877 | 0.00637 | -0.0884 | 107.9592
2.5 | 0.742 | 0.00641 | -0.0874 | 115.7566
3 | 0.7938 | 0.00621 | -0.0861 | 127.8261
3.5 | 0.8775 | 0.00574 | -0.0921 | 152.8746
4 | 0.9254 | 0.00641 | -0.0898 | 144.3682
4.5 | 0.9753 | 0.00698 | -0.0879 | 139.7278
5 | 1.0266 | 0.00745 | -0.0862 | 137.7987
5.5 | 1.0787 | 0.00785 | -0.0846 | 137.414
6 | 1.1309 | 0.00825 | -0.083 | 137.0788
6.5 | 1.1768 | 0.0092 | -0.0803 | 127.913
7 | 1.2274 | 0.00973 | -0.0784 | 126.1459
7.5 | 1.2782 | 0.01025 | -0.0765 | 124.7024
8 | 1.3287 | 0.01077 | -0.0745 | 123.3705
8.5 | 1.3774 | 0.01143 | -0.0722 | 120.5074
9 | 1.4267 | 0.01201 | -0.0699 | 118.7927
9.5 | 1.4743 | 0.01268 | -0.0674 | 116.2697
10 | 1.5179 | 0.0136 | -0.0641 | 111.6103
10.5 | 1.5624 | 0.01439 | -0.061 | 108.5754
11 | 1.6039 | 0.01529 | -0.0575 | 104.8986
11.5 | 1.6419 | 0.01628 | -0.0533 | 100.8538
12 | 1.6695 | 0.01736 | -0.0473 | 96.1694
12.5 | 1.6887 | 0.01903 | -0.0405 | 88.7388
13 | 1.7057 | 0.02101 | -0.0342 | 81.1851
13.5 | 1.722 | 0.02328 | -0.0288 | 73.9691
14 | 1.7376 | 0.02589 | -0.0242 | 67.1147
14.5 | 1.7399 | 0.02985 | -0.0199 | 58.2881
15 | 1.7375 | 0.03494 | -0.0174 | 49.7281
15.5 | 1.7222 | 0.04258 | -0.0176 | 40.4462
16 | 1.6861 | 0.05433 | -0.0216 | 31.0344
16.5 | 1.6541 | 0.06583 | -0.0256 | 25.1268
17 | 1.6095 | 0.07872 | -0.03 | 20.4459
17.5 | 1.5602 | 0.09221 | -0.0345 | 16.9201
18 | 1.5113 | 0.1064 | -0.0399 | 14.2039
18.5 | 1.4436 | 0.12593 | -0.0501 | 11.4635
19 | 1.4017 | 0.14245 | -0.0597 | 9.8399
19.5 | 1.3738 | 0.15696 | -0.0686 | 8.7525

## 79. Re 5M Mach 0.50 (1)
BIGFOIL.COM POLAR EXPORT
goe457
GOE 457 |  |  |  | Cl Max: | 1.589 | at alpha= | 8.5 | deg
JavaFoil+Calcfoil stall+Eppler ext transition |  |  |  | L/D Max: | 192.332 | at alpha= | 3.5 | deg
Re: | 5000000 |  |  | Cd Min: | 0.00508 | at alpha= | 2.5 | deg
Mach: | 0.5 |  |  | Cl=0 at alpha= | -4.75 | deg
|  |  |  | @ Cl=0.1, Cd= | 0.0056851
|  |  |  | @ Cl=0.4, Cd= | 0.0057872
|  |  |  | @ Cl=0.6, Cd= | 0.0058911
alpha (deg) | Cl | Cd | Cm | Cl/Cd
-20 | -0.726 | 0.1485 | -0.038 | -4.886
-19.5 | -0.704 | 0.15938 | -0.039 | -4.419
-19 | -0.682 | 0.15059 | -0.039 | -4.53
-18.5 | -0.66 | 0.14216 | -0.04 | -4.641
-18 | -0.637 | 0.13826 | -0.04 | -4.608
-17.5 | -0.615 | 0.12669 | -0.041 | -4.851
-17 | -0.591 | 0.12307 | -0.041 | -4.805
-16.5 | -0.568 | 0.1184 | -0.041 | -4.797
-16 | -0.545 | 0.11354 | -0.041 | -4.798
-15.5 | -0.522 | 0.11077 | -0.041 | -4.71
-15 | -0.499 | 0.10527 | -0.041 | -4.737
-14.5 | -0.475 | 0.10206 | -0.042 | -4.658
-14 | -0.452 | 0.09727 | -0.042 | -4.648
-13.5 | -0.429 | 0.09445 | -0.042 | -4.539
-13 | -0.405 | 0.09381 | -0.043 | -4.321
-12.5 | -0.381 | 0.08887 | -0.043 | -4.29
-12 | -0.358 | 0.08163 | -0.043 | -4.381
-11.5 | -0.334 | 0.07501 | -0.044 | -4.451
-11 | -0.31 | 0.06917 | -0.045 | -4.483
-10.5 | -0.286 | 0.06391 | -0.046 | -4.478
-10 | -0.262 | 0.05992 | -0.047 | -4.375
-9.5 | -0.238 | 0.05523 | -0.048 | -4.307
-9 | -0.214 | 0.05163 | -0.05 | -4.138
-8.5 | -0.189 | 0.04741 | -0.052 | -3.992
-8 | -0.165 | 0.04437 | -0.053 | -3.711
-7.5 | -0.141 | 0.03883 | -0.059 | -3.628
-7 | -0.171 | 0.04556 | -0.044 | -3.746
-6.5 | -0.148 | 0.0417 | -0.044 | -3.548
-6 | -0.112 | 0.03925 | -0.045 | -2.856
-5.5 | -0.07 | 0.03694 | -0.046 | -1.892
-5 | -0.03 | 0.00582 | -0.097 | -5.069
-4.5 | 0.03 | 0.00568 | -0.098 | 5.28
-4 | 0.092 | 0.00568 | -0.099 | 16.134
-3.5 | 0.155 | 0.00572 | -0.1 | 27.011
-3 | 0.219 | 0.00578 | -0.101 | 37.833
-2.5 | 0.283 | 0.00577 | -0.103 | 49.071
-2 | 0.349 | 0.00534 | -0.104 | 65.269
-1.5 | 0.414 | 0.00591 | -0.105 | 69.991
-1 | 0.48 | 0.00589 | -0.106 | 81.461
-0.5 | 0.546 | 0.00603 | -0.107 | 90.42
0 | 0.616 | 0.00585 | -0.108 | 105.23
0.5 | 0.681 | 0.00613 | -0.109 | 111.145
1 | 0.747 | 0.00638 | -0.11 | 117.02
1.5 | 0.813 | 0.00514 | -0.111 | 158.091
2 | 0.878 | 0.00602 | -0.112 | 145.981
2.5 | 0.943 | 0.00508 | -0.113 | 185.72
3 | 1.008 | 0.00671 | -0.114 | 150.166
3.5 | 1.073 | 0.00558 | -0.114 | 192.332
4 | 1.136 | 0.00682 | -0.115 | 166.463
4.5 | 1.198 | 0.00916 | -0.116 | 130.809
5 | 1.258 | 0.00766 | -0.117 | 164.297
5.5 | 1.317 | 0.00815 | -0.118 | 161.567
6 | 1.374 | 0.00874 | -0.119 | 157.177
6.5 | 1.427 | 0.01208 | -0.12 | 118.133
7 | 1.477 | 0.01009 | -0.121 | 146.39
7.5 | 1.521 | 0.01409 | -0.121 | 107.946
8 | 1.56 | 0.01531 | -0.122 | 101.872
8.5 | 1.589 | 0.01663 | -0.123 | 95.549
9 | 1.568 | 0.01512 | -0.124 | 103.651
9.5 | 1.24 | 0.03372 | -0.113 | 36.768
10 | 0.816 | 0.07329 | -0.087 | 11.132
10.5 | 0.829 | 0.0875 | -0.077 | 9.474
11 | 0.849 | 0.08468 | -0.07 | 10.03
11.5 | 0.881 | 0.08839 | -0.074 | 9.965
12 | 0.91 | 0.09573 | -0.076 | 9.507
12.5 | 0.941 | 0.09999 | -0.079 | 9.413
13 | 0.972 | 0.1029 | -0.082 | 9.446
13.5 | 0.997 | 0.11317 | -0.08 | 8.809

## 80. Re 5M Mach 0.50 (2)
BIGFOIL.COM POLAR EXPORT
goe457
GOE 457 |  |  |  | Cl Max: | 1.5785 | at alpha= | 9.5 | deg
XFOIL ncrit=9 |  |  |  | L/D Max: | 140.358 | at alpha= | 4.5 | deg
Re: | 5000000 |  |  | Cd Min: | 0.26134 | at alpha= | -20 | deg
Mach: | 0.5 |  |  | Cl=0 at alpha= | -4.0185 | deg
|  |  |  | @ Cl=0.1, Cd= | 0.0075395
|  |  |  | @ Cl=0.4, Cd= | 0.0063954
|  |  |  | @ Cl=0.6, Cd= | 0.0064816
alpha (deg) | Cl | Cd | Cm | Cl/Cd
-20 | -0.6874 | 0.26134 | 0.0342 | -2.6303
-19.5 | -0.6664 | 0.25342 | 0.0299 | -2.6296
-19 | -0.6457 | 0.24564 | 0.0257 | -2.6286
-18.5 | -0.6263 | 0.23718 | 0.0216 | -2.6406
-18 | -0.6057 | 0.23037 | 0.0178 | -2.6292
-17.5 | -0.5858 | 0.22305 | 0.0142 | -2.6263
-17 | -0.5652 | 0.21574 | 0.0108 | -2.6198
-16.5 | -0.5465 | 0.20808 | 0.0076 | -2.6264
-16 | -0.5282 | 0.20065 | 0.0045 | -2.6324
-15.5 | -0.5104 | 0.19336 | 0.0017 | -2.6396
-15 | -0.4932 | 0.1861 | -0.001 | -2.6502
-14.5 | -0.4776 | 0.17886 | -0.0037 | -2.6702
-14 | -0.4623 | 0.17128 | -0.0061 | -2.6991
-13.5 | -0.448 | 0.16384 | -0.0084 | -2.7344
-13 | -0.4367 | 0.1556 | -0.0105 | -2.8066
-12.5 | -0.4188 | 0.15071 | -0.0119 | -2.7788
-12 | -0.4071 | 0.14358 | -0.0136 | -2.8354
-11.5 | -0.3969 | 0.13626 | -0.0151 | -2.9128
-11 | -0.3765 | 0.12841 | -0.0196 | -2.932
-10.5 | -0.356 | 0.1195 | -0.0254 | -2.9791
-10 | -0.335 | 0.11099 | -0.0311 | -3.0183
-9.5 | -0.3151 | 0.10233 | -0.0371 | -3.0793
-9 | -0.2953 | 0.09399 | -0.0433 | -3.1418
-8.5 | -0.2795 | 0.08594 | -0.0487 | -3.2523
-8 | -0.2542 | 0.07895 | -0.0549 | -3.2198
-7 | -0.1535 | 0.05513 | -0.0979 | -2.7843
-6.5 | -0.1291 | 0.04708 | -0.1085 | -2.7421
-6 | -0.1111 | 0.03894 | -0.1152 | -2.8531
-5.5 | -0.0971 | 0.02629 | -0.123 | -3.6934
-5 | -0.0801 | 0.01685 | -0.1218 | -4.7537
-4.5 | -0.0573 | 0.00896 | -0.1176 | -6.3951
-4 | 0.0022 | 0.00838 | -0.1137 | 0.26253
-3.5 | 0.0665 | 0.00764 | -0.1111 | 8.7042
-3 | 0.1332 | 0.00744 | -0.1091 | 17.9032
-2.5 | 0.1989 | 0.00711 | -0.1073 | 27.9747
-2 | 0.2642 | 0.00685 | -0.1057 | 38.5693
-1.5 | 0.3292 | 0.00668 | -0.1043 | 49.2814
-1 | 0.3925 | 0.0064 | -0.1028 | 61.3281
-0.5 | 0.457 | 0.00636 | -0.1016 | 71.8553
0 | 0.5214 | 0.00636 | -0.1004 | 81.9811
0.5 | 0.5847 | 0.00646 | -0.0991 | 90.5108
1 | 0.6484 | 0.00655 | -0.0979 | 98.9924
1.5 | 0.7109 | 0.00666 | -0.0965 | 106.7417
2 | 0.7732 | 0.00685 | -0.095 | 112.8759
2.5 | 0.8348 | 0.00682 | -0.0933 | 122.4047
3 | 0.8951 | 0.00682 | -0.0914 | 131.2463
4.5 | 1.0976 | 0.00782 | -0.0895 | 140.3581
5 | 1.1583 | 0.00832 | -0.0866 | 139.2188
5.5 | 1.22 | 0.00879 | -0.0835 | 138.7941
6 | 1.2753 | 0.00968 | -0.0793 | 131.7459
6.5 | 1.3324 | 0.0105 | -0.0749 | 126.8952
7 | 1.3912 | 0.01121 | -0.0705 | 124.1035
7.5 | 1.4483 | 0.01203 | -0.0655 | 120.3907
8 | 1.4991 | 0.01313 | -0.0592 | 114.1736
8.5 | 1.539 | 0.01446 | -0.0509 | 106.4315
9 | 1.5652 | 0.01641 | -0.041 | 95.3809
9.5 | 1.5785 | 0.01935 | -0.0309 | 81.5762
10 | 1.5783 | 0.02362 | -0.0221 | 66.8205
10.5 | 1.5659 | 0.02981 | -0.0164 | 52.5294
11 | 1.5397 | 0.03949 | -0.0172 | 38.9896
11.5 | 1.4988 | 0.05268 | -0.0231 | 28.451
12 | 1.4492 | 0.06575 | -0.0282 | 22.0411
12.5 | 1.3971 | 0.07893 | -0.0332 | 17.7005
13 | 1.3472 | 0.09203 | -0.0381 | 14.6387
13.5 | 1.3027 | 0.10552 | -0.044 | 12.3455
14 | 1.2666 | 0.11949 | -0.0511 | 10.6001
14.5 | 1.2367 | 0.13383 | -0.0594 | 9.2408

## 81. Re 6M Mach 0.00 (1)
BIGFOIL.COM POLAR EXPORT
goe457
GOE 457 |  |  |  | Cl Max: | 1.629 | at alpha= | 12 | deg
JavaFoil+Calcfoil stall+Eppler ext transition |  |  |  | L/D Max: | 190.701 | at alpha= | 3.5 | deg
Re: | 6000000 |  |  | Cd Min: | 0.00447 | at alpha= | 2.5 | deg
Mach: | 0 |  |  | Cl=0 at alpha= | -4.75 | deg
|  |  |  | @ Cl=0.1, Cd= | 0.0049673
|  |  |  | @ Cl=0.4, Cd= | 0.0052957
|  |  |  | @ Cl=0.6, Cd= | 0.0056732
alpha (deg) | Cl | Cd | Cm | Cl/Cd
-18.5 | -0.365 | 0.15624 | -0.028 | -2.338
-18 | -0.378 | 0.15053 | -0.028 | -2.511
-17.5 | -0.39 | 0.14091 | -0.029 | -2.771
-17 | -0.402 | 0.13398 | -0.029 | -3.004
-16.5 | -0.414 | 0.12686 | -0.03 | -3.262
-16 | -0.424 | 0.11863 | -0.03 | -3.576
-15.5 | -0.434 | 0.11285 | -0.031 | -3.842
-15 | -0.441 | 0.10623 | -0.031 | -4.156
-14.5 | -0.448 | 0.10109 | -0.032 | -4.429
-14 | -0.452 | 0.09477 | -0.033 | -4.768
-13.5 | -0.454 | 0.08954 | -0.033 | -5.067
-13 | -0.453 | 0.08405 | -0.034 | -5.391
-12.5 | -0.45 | 0.07839 | -0.035 | -5.736
-12 | -0.443 | 0.07319 | -0.037 | -6.055
-11.5 | -0.434 | 0.06828 | -0.039 | -6.349
-11 | -0.421 | 0.0624 | -0.041 | -6.742
-10.5 | -0.404 | 0.05812 | -0.042 | -6.948
-10 | -0.383 | 0.05396 | -0.043 | -7.1
-9.5 | -0.36 | 0.04878 | -0.047 | -7.39
-9 | -0.334 | 0.04452 | -0.049 | -7.503
-8.5 | -0.363 | 0.00561 | -0.077 | -64.642
-8 | -0.324 | 0.00536 | -0.079 | -60.469
-7.5 | -0.279 | 0.00526 | -0.08 | -52.948
-7 | -0.231 | 0.0048 | -0.081 | -48.119
-6.5 | -0.182 | 0.00468 | -0.082 | -38.788
-6 | -0.131 | 0.005 | -0.082 | -26.226
-5.5 | -0.079 | 0.00537 | -0.083 | -14.782
-5 | -0.027 | 0.00536 | -0.084 | -4.985
-4.5 | 0.027 | 0.00536 | -0.085 | 5
-4 | 0.081 | 0.00495 | -0.086 | 16.358
-3.5 | 0.136 | 0.005 | -0.087 | 27.164
-3 | 0.191 | 0.00499 | -0.088 | 38.347
-2.5 | 0.247 | 0.00547 | -0.089 | 45.122
-2 | 0.303 | 0.00509 | -0.09 | 59.632
-1.5 | 0.36 | 0.00456 | -0.091 | 78.98
-1 | 0.416 | 0.00559 | -0.092 | 74.536
-0.5 | 0.473 | 0.00566 | -0.092 | 83.553
0 | 0.534 | 0.00551 | -0.093 | 96.904
0.5 | 0.591 | 0.0057 | -0.094 | 103.546
1 | 0.648 | 0.00553 | -0.095 | 117.137
1.5 | 0.705 | 0.00573 | -0.096 | 122.992
2 | 0.762 | 0.00486 | -0.097 | 156.705
2.5 | 0.819 | 0.00447 | -0.098 | 183.1
3 | 0.876 | 0.00569 | -0.098 | 153.926
3.5 | 0.933 | 0.00489 | -0.099 | 190.701
4 | 0.989 | 0.007 | -0.1 | 141.353
4.5 | 1.045 | 0.00601 | -0.101 | 174.021
5 | 1.101 | 0.00625 | -0.102 | 176.106
5.5 | 1.156 | 0.00662 | -0.102 | 174.744
6 | 1.211 | 0.00687 | -0.103 | 176.34
6.5 | 1.265 | 0.00722 | -0.104 | 175.202
7 | 1.318 | 0.00765 | -0.104 | 172.294
7.5 | 1.371 | 0.00997 | -0.105 | 137.431
8 | 1.422 | 0.00835 | -0.106 | 170.359
8.5 | 1.473 | 0.01106 | -0.107 | 133.185
9 | 1.517 | 0.01157 | -0.107 | 131.151
9.5 | 1.552 | 0.01028 | -0.108 | 150.976
10 | 1.581 | 0.01279 | -0.109 | 123.572
10.5 | 1.603 | 0.01233 | -0.109 | 129.994
11 | 1.619 | 0.0158 | -0.11 | 102.44
11.5 | 1.628 | 0.01692 | -0.111 | 96.165
12 | 1.629 | 0.01492 | -0.111 | 109.179
12.5 | 1.623 | 0.01575 | -0.112 | 103.019
13 | 1.61 | 0.01674 | -0.113 | 96.145
13.5 | 1.59 | 0.01803 | -0.113 | 88.198
14 | 1.52 | 0.02455 | -0.11 | 61.902
14.5 | 1.472 | 0.02773 | -0.11 | 53.102
15 | 1.398 | 0.03587 | -0.106 | 38.964
15.5 | 1.332 | 0.04449 | -0.104 | 29.94
16 | 1.26 | 0.05733 | -0.1 | 21.984
16.5 | 1.209 | 0.06408 | -0.099 | 18.861
17 | 1.151 | 0.07444 | -0.097 | 15.461

## 82. Re 6M Mach 0.00 (2)
BIGFOIL.COM POLAR EXPORT
goe457
GOE 457 |  |  |  | Cl Max: | 1.8858 | at alpha= | 17.5 | deg
XFOIL ncrit=9 |  |  |  | L/D Max: | 146.487 | at alpha= | 4 | deg
Re: | 6000000 |  |  | Cd Min: | 0.07445 | at alpha= | 20 | deg
Mach: | 0 |  |  | Cl=0 at alpha= | -4.1784 | deg
|  |  |  | @ Cl=0.1, Cd= | 0.0061934
|  |  |  | @ Cl=0.4, Cd= | 0.0059109
|  |  |  | @ Cl=0.6, Cd= | 0.0062022
alpha (deg) | Cl | Cd | Cm | Cl/Cd
-14.5 | -1.1127 | 0.02364 | -0.0944 | -47.0685
-14 | -1.0679 | 0.01995 | -0.0964 | -53.5288
-13.5 | -1.0171 | 0.01742 | -0.0979 | -58.3869
-13 | -0.9626 | 0.01558 | -0.0992 | -61.7843
-12.5 | -0.9106 | 0.01418 | -0.0994 | -64.2172
-12 | -0.8569 | 0.01303 | -0.0996 | -65.7636
-11.5 | -0.7989 | 0.01204 | -0.1005 | -66.3538
-11 | -0.7415 | 0.01079 | -0.1015 | -68.721
-10.5 | -0.6805 | 0.00971 | -0.103 | -70.0824
-10 | -0.6237 | 0.00897 | -0.1033 | -69.5318
-9.5 | -0.563 | 0.00835 | -0.1044 | -67.4251
-9 | -0.5048 | 0.00779 | -0.1048 | -64.801
-8.5 | -0.4518 | 0.00723 | -0.1041 | -62.4896
-8 | -0.3994 | 0.00689 | -0.1031 | -57.9681
-7.5 | -0.3467 | 0.00651 | -0.1022 | -53.2565
-7 | -0.2929 | 0.00624 | -0.1015 | -46.9391
-6.5 | -0.2389 | 0.00597 | -0.1008 | -40.0168
-6 | -0.1843 | 0.00581 | -0.1002 | -31.7212
-5.5 | -0.13 | 0.00574 | -0.0994 | -22.6481
-5 | -0.0799 | 0.00582 | -0.0978 | -13.7285
-4.5 | -0.0319 | 0.00592 | -0.0959 | -5.3885
-4 | 0.0177 | 0.00619 | -0.0943 | 2.8595
-3.5 | 0.071 | 0.00622 | -0.0935 | 11.4148
-3 | 0.1254 | 0.00617 | -0.0929 | 20.3241
-2.5 | 0.1804 | 0.00613 | -0.0924 | 29.429
-2 | 0.2354 | 0.00611 | -0.0919 | 38.527
-1.5 | 0.2895 | 0.00595 | -0.0912 | 48.6555
-1 | 0.3443 | 0.00592 | -0.0907 | 58.1588
-0.5 | 0.399 | 0.00591 | -0.0901 | 67.5127
0 | 0.4531 | 0.00596 | -0.0895 | 76.0235
0.5 | 0.5072 | 0.00604 | -0.0889 | 83.9735
1 | 0.5607 | 0.00615 | -0.0882 | 91.1707
1.5 | 0.6134 | 0.00622 | -0.0874 | 98.6174
2 | 0.6658 | 0.00621 | -0.0866 | 107.2142
2.5 | 0.7184 | 0.00623 | -0.0859 | 115.313
3 | 0.7693 | 0.00617 | -0.0849 | 124.684
4 | 0.8965 | 0.00612 | -0.0891 | 146.4869
4.5 | 0.9449 | 0.00661 | -0.0875 | 142.9501
5 | 0.9942 | 0.00704 | -0.0861 | 141.2216
5.5 | 1.0443 | 0.0074 | -0.0849 | 141.1216
6 | 1.0943 | 0.00776 | -0.0837 | 141.018
6.5 | 1.143 | 0.00822 | -0.0823 | 139.0511
7 | 1.1874 | 0.00908 | -0.0801 | 130.7709
7.5 | 1.2359 | 0.00953 | -0.0788 | 129.6852
8 | 1.2845 | 0.00994 | -0.0775 | 129.2254
8.5 | 1.3317 | 0.01046 | -0.0759 | 127.3136
9 | 1.3792 | 0.01092 | -0.0745 | 126.3004
9.5 | 1.4259 | 0.01142 | -0.073 | 124.8599
10 | 1.4712 | 0.012 | -0.0713 | 122.6
10.5 | 1.5149 | 0.01267 | -0.0694 | 119.5659
11 | 1.5588 | 0.01326 | -0.0676 | 117.5566
11.5 | 1.6012 | 0.01391 | -0.0655 | 115.1114
12 | 1.6418 | 0.01461 | -0.0632 | 112.3751
12.5 | 1.6799 | 0.01541 | -0.0606 | 109.0136
13 | 1.7116 | 0.01651 | -0.0568 | 103.6705
13.5 | 1.7387 | 0.01738 | -0.0522 | 100.0403
14 | 1.7663 | 0.01826 | -0.0479 | 96.7306
14.5 | 1.792 | 0.01935 | -0.0437 | 92.6098
15 | 1.8168 | 0.02058 | -0.0398 | 88.2799
15.5 | 1.838 | 0.02215 | -0.036 | 82.9797
16 | 1.8558 | 0.02409 | -0.0322 | 77.0361
16.5 | 1.8711 | 0.02634 | -0.0288 | 71.0364
17 | 1.88 | 0.02928 | -0.0256 | 64.2077
17.5 | 1.8858 | 0.03284 | -0.0231 | 57.4239
18 | 1.8849 | 0.0376 | -0.0217 | 50.1303
18.5 | 1.8733 | 0.04429 | -0.0217 | 42.2962
19 | 1.8536 | 0.05285 | -0.0236 | 35.0728
19.5 | 1.8234 | 0.06343 | -0.0268 | 28.7466
20 | 1.7892 | 0.07445 | -0.0301 | 24.0322

## 83. Re 6M Mach 0.10 (1)
BIGFOIL.COM POLAR EXPORT
goe457
GOE 457 |  |  |  | Cl Max: | 1.624 | at alpha= | 11.5 | deg
JavaFoil+Calcfoil stall+Eppler ext transition |  |  |  | L/D Max: | 191.372 | at alpha= | 3.5 | deg
Re: | 6000000 |  |  | Cd Min: | 0.00449 | at alpha= | 2.5 | deg
Mach: | 0.1 |  |  | Cl=0 at alpha= | -4.75 | deg
|  |  |  | @ Cl=0.1, Cd= | 0.00491
|  |  |  | @ Cl=0.4, Cd= | 0.0052957
|  |  |  | @ Cl=0.6, Cd= | 0.0056663
alpha (deg) | Cl | Cd | Cm | Cl/Cd
-18 | -0.341 | 0.1526 | -0.029 | -2.235
-17.5 | -0.356 | 0.14446 | -0.029 | -2.462
-17 | -0.37 | 0.13813 | -0.029 | -2.678
-16.5 | -0.384 | 0.1301 | -0.03 | -2.949
-16 | -0.397 | 0.12096 | -0.03 | -3.279
-15.5 | -0.408 | 0.11532 | -0.031 | -3.542
-15 | -0.419 | 0.10945 | -0.032 | -3.828
-14.5 | -0.428 | 0.10202 | -0.032 | -4.194
-14 | -0.435 | 0.09656 | -0.033 | -4.502
-13.5 | -0.439 | 0.09098 | -0.033 | -4.826
-13 | -0.441 | 0.08454 | -0.034 | -5.213
-12.5 | -0.44 | 0.08005 | -0.035 | -5.49
-12 | -0.435 | 0.07393 | -0.036 | -5.885
-11.5 | -0.427 | 0.06889 | -0.038 | -6.2
-11 | -0.416 | 0.06322 | -0.04 | -6.58
-10.5 | -0.4 | 0.05886 | -0.041 | -6.802
-10 | -0.38 | 0.05533 | -0.041 | -6.869
-9.5 | -0.358 | 0.05006 | -0.045 | -7.159
-9 | -0.334 | 0.04492 | -0.049 | -7.427
-8.5 | -0.352 | 0.00827 | -0.075 | -42.519
-8 | -0.324 | 0.00544 | -0.079 | -59.571
-7.5 | -0.279 | 0.00531 | -0.08 | -52.595
-7 | -0.232 | 0.00483 | -0.081 | -47.989
-6.5 | -0.182 | 0.00472 | -0.082 | -38.614
-6 | -0.131 | 0.00552 | -0.083 | -23.827
-5.5 | -0.08 | 0.00542 | -0.084 | -14.694
-5 | -0.027 | 0.00541 | -0.085 | -4.959
-4.5 | 0.027 | 0.00527 | -0.086 | 5.108
-4 | 0.081 | 0.00491 | -0.087 | 16.574
-3.5 | 0.137 | 0.00491 | -0.088 | 27.826
-3 | 0.192 | 0.00504 | -0.088 | 38.109
-2.5 | 0.248 | 0.00538 | -0.089 | 46.104
-2 | 0.305 | 0.00513 | -0.09 | 59.435
-1.5 | 0.362 | 0.00459 | -0.091 | 78.824
-1 | 0.418 | 0.00563 | -0.092 | 74.333
-0.5 | 0.476 | 0.00571 | -0.093 | 83.337
0 | 0.536 | 0.0055 | -0.094 | 97.498
0.5 | 0.594 | 0.00568 | -0.095 | 104.452
1 | 0.651 | 0.00555 | -0.096 | 117.183
1.5 | 0.708 | 0.00573 | -0.096 | 123.671
2 | 0.766 | 0.00489 | -0.097 | 156.624
2.5 | 0.823 | 0.00449 | -0.098 | 183.204
3 | 0.88 | 0.00571 | -0.099 | 154.135
3.5 | 0.937 | 0.0049 | -0.1 | 191.372
4 | 0.994 | 0.00699 | -0.1 | 142.133
4.5 | 1.05 | 0.00603 | -0.101 | 174.044
5 | 1.106 | 0.00628 | -0.102 | 176.074
5.5 | 1.161 | 0.00664 | -0.103 | 174.937
6 | 1.216 | 0.00693 | -0.104 | 175.559
6.5 | 1.27 | 0.00725 | -0.104 | 175.121
7 | 1.324 | 0.00769 | -0.105 | 172.123
7.5 | 1.377 | 0.01004 | -0.106 | 137.052
8 | 1.428 | 0.01059 | -0.106 | 134.873
8.5 | 1.479 | 0.01115 | -0.107 | 132.7
9 | 1.523 | 0.01168 | -0.108 | 130.439
9.5 | 1.557 | 0.01034 | -0.108 | 150.59
10 | 1.584 | 0.01084 | -0.109 | 146.101
10.5 | 1.605 | 0.01249 | -0.11 | 128.508
11 | 1.619 | 0.01606 | -0.111 | 100.753
11.5 | 1.624 | 0.01727 | -0.111 | 94.075
12 | 1.622 | 0.01494 | -0.112 | 108.571
12.5 | 1.613 | 0.01602 | -0.113 | 100.643
13 | 1.595 | 0.01712 | -0.113 | 93.173
13.5 | 1.533 | 0.02304 | -0.111 | 66.532
14 | 1.487 | 0.02577 | -0.11 | 57.695
14.5 | 1.425 | 0.0306 | -0.109 | 46.577
15 | 1.341 | 0.04161 | -0.104 | 32.224
15.5 | 1.266 | 0.0532 | -0.101 | 23.798
16 | 1.204 | 0.06247 | -0.099 | 19.277
16.5 | 1.145 | 0.07097 | -0.097 | 16.138

## 84. Re 6M Mach 0.10 (2)
BIGFOIL.COM POLAR EXPORT
goe457
GOE 457 |  |  |  | Cl Max: | 1.8699 | at alpha= | 17 | deg
XFOIL ncrit=9 |  |  |  | L/D Max: | 154.26 | at alpha= | 3.5 | deg
Re: | 6000000 |  |  | Cd Min: | 0.21805 | at alpha= | -18.5 | deg
Mach: | 0.1 |  |  | Cl=0 at alpha= | -4.1713 | deg
|  |  |  | @ Cl=0.1, Cd= | 0.0062081
|  |  |  | @ Cl=0.4, Cd= | 0.0059202
|  |  |  | @ Cl=0.6, Cd= | 0.0062048
alpha (deg) | Cl | Cd | Cm | Cl/Cd
-18.5 | -0.586 | 0.21805 | 0.0184 | -2.6875
-18 | -0.5698 | 0.21215 | 0.0153 | -2.6858
-17.5 | -0.5543 | 0.20594 | 0.0123 | -2.6916
-17 | -0.5389 | 0.20014 | 0.0095 | -2.6926
-16.5 | -0.5246 | 0.19343 | 0.007 | -2.7121
-16 | -0.5113 | 0.18685 | 0.0046 | -2.7364
-15.5 | -0.3546 | 0.15767 | -0.0145 | -2.249
-13.5 | -1.0176 | 0.02217 | -0.099 | -45.8999
-13 | -0.9695 | 0.01819 | -0.1012 | -53.2985
-12.5 | -0.9137 | 0.01579 | -0.1028 | -57.8657
-12 | -0.8654 | 0.01417 | -0.1019 | -61.0727
-11.5 | -0.8076 | 0.01284 | -0.1027 | -62.8972
-11 | -0.7485 | 0.01177 | -0.1035 | -63.5939
-10.5 | -0.6879 | 0.01029 | -0.1048 | -66.8513
-10 | -0.6304 | 0.00933 | -0.105 | -67.567
-9.5 | -0.5691 | 0.00858 | -0.106 | -66.3287
-9 | -0.5099 | 0.00802 | -0.1063 | -63.5786
-8.5 | -0.4564 | 0.0074 | -0.1054 | -61.6757
-7.5 | -0.3502 | 0.00661 | -0.1033 | -52.9803
-7 | -0.2961 | 0.00629 | -0.1024 | -47.0747
-6.5 | -0.2415 | 0.00602 | -0.1016 | -40.1163
-6 | -0.1864 | 0.00584 | -0.101 | -31.9178
-5.5 | -0.1317 | 0.00576 | -0.1002 | -22.8646
-5 | -0.081 | 0.00592 | -0.0985 | -13.6824
-4.5 | -0.0328 | 0.00595 | -0.0965 | -5.5126
-4 | 0.0171 | 0.00622 | -0.0949 | 2.7492
-3.5 | 0.0709 | 0.00624 | -0.094 | 11.3622
-3 | 0.1257 | 0.00618 | -0.0934 | 20.3398
-2.5 | 0.181 | 0.00614 | -0.0928 | 29.4788
-2 | 0.2363 | 0.00611 | -0.0923 | 38.6743
-1.5 | 0.2908 | 0.00596 | -0.0916 | 48.7919
-1 | 0.3459 | 0.00593 | -0.0911 | 58.3305
-0.5 | 0.4009 | 0.00592 | -0.0905 | 67.7196
0 | 0.4554 | 0.00597 | -0.0899 | 76.2814
0.5 | 0.5098 | 0.00605 | -0.0893 | 84.2645
1 | 0.5636 | 0.00615 | -0.0886 | 91.6423
1.5 | 0.6167 | 0.00623 | -0.0878 | 98.9888
2 | 0.6693 | 0.00622 | -0.0869 | 107.6045
2.5 | 0.7222 | 0.00624 | -0.0861 | 115.7372
3 | 0.7735 | 0.00618 | -0.0851 | 125.1618
3.5 | 0.8546 | 0.00554 | -0.0913 | 154.2599
4 | 0.9008 | 0.00618 | -0.0892 | 145.7605
4.5 | 0.95 | 0.00664 | -0.0877 | 143.0723
5 | 0.9997 | 0.00707 | -0.0862 | 141.4003
5.5 | 1.0501 | 0.00743 | -0.085 | 141.3324
6 | 1.1006 | 0.00779 | -0.0838 | 141.2837
6.5 | 1.1487 | 0.00835 | -0.0821 | 137.5689
7 | 1.1942 | 0.00914 | -0.08 | 130.6565
8 | 1.2921 | 0.01001 | -0.0772 | 129.0809
8.5 | 1.3395 | 0.01055 | -0.0755 | 126.9668
9 | 1.3875 | 0.01101 | -0.0741 | 126.0218
9.5 | 1.4345 | 0.01154 | -0.0724 | 124.3068
10 | 1.4797 | 0.01216 | -0.0705 | 121.6859
10.5 | 1.524 | 0.01281 | -0.0685 | 118.9696
11 | 1.568 | 0.01344 | -0.0665 | 116.6667
11.5 | 1.6103 | 0.01413 | -0.0642 | 113.9632
12 | 1.6506 | 0.01488 | -0.0616 | 110.9274
12.5 | 1.6877 | 0.01575 | -0.0585 | 107.1556
13 | 1.7171 | 0.01684 | -0.0541 | 101.9656
13.5 | 1.7428 | 0.01779 | -0.0491 | 97.9651
14 | 1.7707 | 0.01878 | -0.0448 | 94.2865
14.5 | 1.7954 | 0.02003 | -0.0405 | 89.6355
15 | 1.8189 | 0.02148 | -0.0365 | 84.6788
15.5 | 1.8382 | 0.02334 | -0.0325 | 78.7575
16 | 1.8528 | 0.02565 | -0.0287 | 72.2339
16.5 | 1.8652 | 0.02833 | -0.0254 | 65.8383
17 | 1.8699 | 0.03199 | -0.0225 | 58.4526
17.5 | 1.8699 | 0.03663 | -0.0207 | 51.0483
18 | 1.8614 | 0.04292 | -0.0205 | 43.3691
18.5 | 1.84 | 0.05172 | -0.0223 | 35.5762
19 | 1.8102 | 0.06236 | -0.0257 | 29.0282
19.5 | 1.7544 | 0.07658 | -0.0303 | 22.9094
20 | 1.7206 | 0.08747 | -0.0334 | 19.6707

## 85. Re 6M Mach 0.25 (1)
BIGFOIL.COM POLAR EXPORT
goe457
GOE 457 |  |  |  | Cl Max: | 1.607 | at alpha= | 10.5 | deg
JavaFoil+Calcfoil stall+Eppler ext transition |  |  |  | L/D Max: | 198.227 | at alpha= | 3.5 | deg
Re: | 6000000 |  |  | Cd Min: | 0.00443 | at alpha= | 2.5 | deg
Mach: | 0.25 |  |  | Cl=0 at alpha= | -4.7546 | deg
|  |  |  | @ Cl=0.1, Cd= | 0.0049349
|  |  |  | @ Cl=0.4, Cd= | 0.0050152
|  |  |  | @ Cl=0.6, Cd= | 0.0056795
alpha (deg) | Cl | Cd | Cm | Cl/Cd
-16 | -0.087 | 0.13598 | -0.032 | -0.64
-15.5 | -0.161 | 0.13521 | -0.032 | -1.19
-15 | -0.206 | 0.1278 | -0.032 | -1.614
-14.5 | -0.245 | 0.12326 | -0.032 | -1.985
-14 | -0.278 | 0.11272 | -0.033 | -2.47
-13.5 | -0.308 | 0.10427 | -0.033 | -2.952
-13 | -0.333 | 0.09397 | -0.034 | -3.539
-12.5 | -0.352 | 0.08786 | -0.034 | -4.009
-12 | -0.366 | 0.08054 | -0.035 | -4.547
-11.5 | -0.374 | 0.07501 | -0.036 | -4.991
-11 | -0.376 | 0.06908 | -0.036 | -5.448
-10.5 | -0.372 | 0.06378 | -0.038 | -5.838
-10 | -0.363 | 0.05795 | -0.04 | -6.257
-9.5 | -0.345 | 0.05481 | -0.038 | -6.298
-9 | -0.323 | 0.05156 | -0.038 | -6.274
-8.5 | -0.299 | 0.04664 | -0.045 | -6.405
-8 | -0.27 | 0.04115 | -0.051 | -6.569
-7.5 | -0.282 | 0.00548 | -0.082 | -51.515
-7 | -0.235 | 0.00487 | -0.083 | -48.301
-6.5 | -0.185 | 0.00531 | -0.084 | -34.904
-6 | -0.134 | 0.00554 | -0.085 | -24.184
-5.5 | -0.081 | 0.00543 | -0.086 | -14.989
-5 | -0.027 | 0.0054 | -0.087 | -5.077
-4.5 | 0.028 | 0.0054 | -0.088 | 5.102
-4 | 0.083 | 0.00492 | -0.089 | 16.967
-3.5 | 0.14 | 0.00497 | -0.09 | 28.172
-3 | 0.197 | 0.00498 | -0.091 | 39.563
-2.5 | 0.255 | 0.00546 | -0.092 | 46.648
-2 | 0.313 | 0.00515 | -0.093 | 60.738
-1.5 | 0.371 | 0.00445 | -0.094 | 83.382
-1 | 0.43 | 0.0056 | -0.094 | 76.683
-0.5 | 0.488 | 0.00573 | -0.095 | 85.24
0 | 0.551 | 0.00553 | -0.096 | 99.704
0.5 | 0.61 | 0.00571 | -0.097 | 106.786
1 | 0.669 | 0.00559 | -0.098 | 119.612
1.5 | 0.728 | 0.00469 | -0.099 | 155.132
2 | 0.787 | 0.00485 | -0.1 | 162.329
2.5 | 0.845 | 0.00443 | -0.101 | 190.941
3 | 0.904 | 0.00586 | -0.102 | 154.421
3.5 | 0.963 | 0.00486 | -0.102 | 198.227
4 | 1.021 | 0.00572 | -0.103 | 178.582
4.5 | 1.078 | 0.00604 | -0.104 | 178.512
5 | 1.135 | 0.00809 | -0.105 | 140.372
5.5 | 1.191 | 0.00667 | -0.106 | 178.667
6 | 1.247 | 0.00698 | -0.106 | 178.661
6.5 | 1.302 | 0.00737 | -0.107 | 176.623
7 | 1.356 | 0.00779 | -0.108 | 173.957
7.5 | 1.409 | 0.01058 | -0.109 | 133.177
8 | 1.46 | 0.01118 | -0.109 | 130.627
8.5 | 1.511 | 0.00966 | -0.11 | 156.43
9 | 1.552 | 0.01024 | -0.111 | 151.557
9.5 | 1.58 | 0.01077 | -0.111 | 146.66
10 | 1.598 | 0.01247 | -0.112 | 128.178
10.5 | 1.607 | 0.01665 | -0.113 | 96.49
11 | 1.604 | 0.01796 | -0.114 | 89.275
11.5 | 1.588 | 0.01938 | -0.114 | 81.932
12 | 1.559 | 0.01683 | -0.115 | 92.642
12.5 | 1.478 | 0.02326 | -0.112 | 63.536
13 | 1.404 | 0.02695 | -0.111 | 52.123
13.5 | 1.287 | 0.03733 | -0.106 | 34.474
14 | 1.168 | 0.05317 | -0.101 | 21.967
14.5 | 1.064 | 0.0658 | -0.097 | 16.164
15 | 0.955 | 0.08102 | -0.093 | 11.783
15.5 | 0.85 | 0.09372 | -0.09 | 9.066

## 86. Re 6M Mach 0.25 (2)
BIGFOIL.COM POLAR EXPORT
goe457
GOE 457 |  |  |  | Cl Max: | 1.7851 | at alpha= | 15 | deg
XFOIL ncrit=9 |  |  |  | L/D Max: | 154.464 | at alpha= | 3.5 | deg
Re: | 6000000 |  |  | Cd Min: | 0.22888 | at alpha= | -19 | deg
Mach: | 0.25 |  |  | Cl=0 at alpha= | -4.1346 | deg
|  |  |  | @ Cl=0.1, Cd= | 0.0063331
|  |  |  | @ Cl=0.4, Cd= | 0.0059621
|  |  |  | @ Cl=0.6, Cd= | 0.0062232
alpha (deg) | Cl | Cd | Cm | Cl/Cd
-20 | -0.4415 | 0.20323 | 0.0093 | -2.1724
-19.5 | -0.4284 | 0.19726 | 0.0056 | -2.1718
-19 | -0.6078 | 0.22888 | 0.0224 | -2.6555
-18.5 | -0.5922 | 0.22104 | 0.0189 | -2.6792
-18 | -0.5751 | 0.21506 | 0.0157 | -2.6741
-17.5 | -0.5588 | 0.20868 | 0.0126 | -2.6778
-17 | -0.5423 | 0.20283 | 0.0097 | -2.6737
-16.5 | -0.5271 | 0.196 | 0.0071 | -2.6893
-16 | -0.513 | 0.18936 | 0.0047 | -2.7091
-15.5 | -0.3441 | 0.15855 | -0.0152 | -2.1703
-15 | -0.4946 | 0.17247 | -0.0005 | -2.8677
-14.5 | -0.4804 | 0.1667 | -0.0026 | -2.8818
-14 | -0.4689 | 0.15961 | -0.0048 | -2.9378
-13.5 | -0.4618 | 0.15149 | -0.007 | -3.0484
-12 | -0.4488 | 0.12735 | -0.0133 | -3.5241
-11.5 | -0.4373 | 0.12197 | -0.0145 | -3.5853
-11 | -0.4355 | 0.11146 | -0.0196 | -3.9072
-10.5 | -0.4666 | 0.0925 | -0.0317 | -5.0443
-9.5 | -0.5992 | 0.01172 | -0.1153 | -51.1263
-9 | -0.5381 | 0.00972 | -0.1152 | -55.3601
-8.5 | -0.4819 | 0.00868 | -0.1135 | -55.5184
-7.5 | -0.3709 | 0.00722 | -0.1097 | -51.3712
-7 | -0.3136 | 0.00676 | -0.1082 | -46.3905
-6.5 | -0.2563 | 0.00633 | -0.1068 | -40.4897
-6 | -0.1986 | 0.00603 | -0.1056 | -32.9353
-5.5 | -0.1413 | 0.0059 | -0.1044 | -23.9492
-5 | -0.0893 | 0.00609 | -0.1021 | -14.6634
-4.5 | -0.038 | 0.0062 | -0.0999 | -6.129
-4 | 0.014 | 0.00638 | -0.098 | 2.1944
-3.5 | 0.0703 | 0.00638 | -0.097 | 11.0188
-3 | 0.1273 | 0.00629 | -0.0962 | 20.2385
-2.5 | 0.1845 | 0.00622 | -0.0955 | 29.6624
-2 | 0.2416 | 0.00616 | -0.0948 | 39.2208
-1.5 | 0.298 | 0.00602 | -0.094 | 49.5017
-1 | 0.3549 | 0.00597 | -0.0933 | 59.4472
-0.5 | 0.4118 | 0.00596 | -0.0927 | 69.094
0 | 0.4679 | 0.00601 | -0.092 | 77.8536
0.5 | 0.5242 | 0.00608 | -0.0913 | 86.2171
1 | 0.5798 | 0.00619 | -0.0905 | 93.6672
1.5 | 0.6345 | 0.00628 | -0.0896 | 101.035
2 | 0.6894 | 0.00636 | -0.0887 | 108.3962
2.5 | 0.7433 | 0.00634 | -0.0877 | 117.2397
3 | 0.7967 | 0.00627 | -0.0866 | 127.0654
3.5 | 0.8789 | 0.00569 | -0.0925 | 154.464
4 | 0.9262 | 0.00641 | -0.0901 | 144.493
4.5 | 0.9779 | 0.00683 | -0.0884 | 143.1772
5 | 1.0297 | 0.00726 | -0.0868 | 141.832
5.5 | 1.0822 | 0.00765 | -0.0853 | 141.4641
6 | 1.1348 | 0.00803 | -0.0838 | 141.32
6.5 | 1.1806 | 0.00898 | -0.081 | 131.4699
7 | 1.2318 | 0.00946 | -0.0792 | 130.2114
7.5 | 1.2833 | 0.00991 | -0.0774 | 129.4955
8 | 1.3336 | 0.01045 | -0.0754 | 127.6172
8.5 | 1.3836 | 0.011 | -0.0733 | 125.7818
9 | 1.4331 | 0.01157 | -0.071 | 123.8634
9.5 | 1.4806 | 0.01226 | -0.0684 | 120.7667
10 | 1.5268 | 0.01301 | -0.0656 | 117.3559
10.5 | 1.5722 | 0.01376 | -0.0626 | 114.2587
11 | 1.6152 | 0.0146 | -0.0593 | 110.6301
11.5 | 1.6549 | 0.01556 | -0.0554 | 106.356
12 | 1.6798 | 0.01693 | -0.0489 | 99.2203
12.5 | 1.7073 | 0.01813 | -0.0432 | 94.1699
13 | 1.7333 | 0.01961 | -0.0377 | 88.3886
13.5 | 1.7538 | 0.02156 | -0.0323 | 81.3451
14 | 1.7725 | 0.0238 | -0.0274 | 74.4748
14.5 | 1.7807 | 0.02701 | -0.0226 | 65.9274
15 | 1.7851 | 0.03097 | -0.0188 | 57.6397
15.5 | 1.7782 | 0.03673 | -0.0168 | 48.4127
16 | 1.7563 | 0.04543 | -0.0178 | 38.6595
16.5 | 1.7367 | 0.05506 | -0.0209 | 31.542
17 | 1.697 | 0.06746 | -0.0253 | 25.1556
17.5 | 1.6527 | 0.08017 | -0.0296 | 20.6149
18 | 1.5982 | 0.09428 | -0.0344 | 16.9516
18.5 | 1.5282 | 0.11131 | -0.0411 | 13.7292
19 | 1.4731 | 0.12869 | -0.0504 | 11.4469
19.5 | 1.444 | 0.14268 | -0.0585 | 10.1205
20 | 1.3862 | 0.16315 | -0.0718 | 8.4965

## 87. Re 6M Mach 0.50 (1)
BIGFOIL.COM POLAR EXPORT
goe457
GOE 457 |  |  |  | Cl Max: | 1.589 | at alpha= | 8.5 | deg
JavaFoil+Calcfoil stall+Eppler ext transition |  |  |  | L/D Max: | 170.235 | at alpha= | 4 | deg
Re: | 6000000 |  |  | Cd Min: | 0.00504 | at alpha= | 1.5 | deg
Mach: | 0.5 |  |  | Cl=0 at alpha= | -4.75 | deg
|  |  |  | @ Cl=0.1, Cd= | 0.0056
|  |  |  | @ Cl=0.4, Cd= | 0.0056166
|  |  |  | @ Cl=0.6, Cd= | 0.0058011
alpha (deg) | Cl | Cd | Cm | Cl/Cd
-20 | -0.726 | 0.14777 | -0.038 | -4.912
-19.5 | -0.704 | 0.15562 | -0.039 | -4.526
-19 | -0.682 | 0.14816 | -0.039 | -4.605
-18.5 | -0.66 | 0.14233 | -0.04 | -4.637
-18 | -0.637 | 0.13605 | -0.041 | -4.684
-17.5 | -0.615 | 0.12486 | -0.041 | -4.925
-17 | -0.592 | 0.1219 | -0.041 | -4.855
-16.5 | -0.568 | 0.11694 | -0.041 | -4.861
-16 | -0.545 | 0.11246 | -0.041 | -4.845
-15.5 | -0.522 | 0.10873 | -0.041 | -4.8
-15 | -0.499 | 0.10361 | -0.041 | -4.814
-14.5 | -0.476 | 0.10001 | -0.042 | -4.755
-14 | -0.452 | 0.09508 | -0.042 | -4.756
-13.5 | -0.429 | 0.09288 | -0.043 | -4.617
-13 | -0.405 | 0.09303 | -0.043 | -4.358
-12.5 | -0.381 | 0.08674 | -0.043 | -4.398
-12 | -0.358 | 0.08048 | -0.044 | -4.447
-11.5 | -0.334 | 0.07312 | -0.045 | -4.571
-11 | -0.31 | 0.06812 | -0.046 | -4.558
-10.5 | -0.286 | 0.06275 | -0.047 | -4.565
-10 | -0.262 | 0.0589 | -0.048 | -4.455
-9.5 | -0.238 | 0.05417 | -0.05 | -4.401
-9 | -0.214 | 0.05042 | -0.052 | -4.246
-8.5 | -0.19 | 0.04636 | -0.053 | -4.092
-8 | -0.165 | 0.04356 | -0.055 | -3.789
-7.5 | -0.144 | 0.03453 | -0.066 | -4.156
-7 | -0.171 | 0.04451 | -0.044 | -3.835
-6.5 | -0.148 | 0.04176 | -0.044 | -3.545
-6 | -0.112 | 0.03893 | -0.046 | -2.879
-5.5 | -0.07 | 0.03667 | -0.047 | -1.906
-5 | -0.03 | 0.00561 | -0.097 | -5.261
-4.5 | 0.03 | 0.00556 | -0.098 | 5.394
-4 | 0.092 | 0.0056 | -0.099 | 16.355
-3.5 | 0.155 | 0.0056 | -0.1 | 27.597
-3 | 0.219 | 0.0056 | -0.101 | 39.049
-2.5 | 0.283 | 0.00559 | -0.103 | 50.676
-2 | 0.349 | 0.00524 | -0.104 | 66.536
-1.5 | 0.414 | 0.00572 | -0.105 | 72.384
-1 | 0.48 | 0.00578 | -0.106 | 83.022
-0.5 | 0.546 | 0.00594 | -0.107 | 91.812
0 | 0.616 | 0.00576 | -0.108 | 106.885
0.5 | 0.681 | 0.00601 | -0.109 | 113.38
1 | 0.747 | 0.00624 | -0.11 | 119.767
1.5 | 0.813 | 0.00504 | -0.111 | 161.11
2 | 0.878 | 0.00637 | -0.112 | 137.903
2.5 | 0.943 | 0.00622 | -0.113 | 151.648
3 | 1.008 | 0.00657 | -0.114 | 153.486
3.5 | 1.073 | 0.00779 | -0.114 | 137.74
4 | 1.136 | 0.00667 | -0.115 | 170.235
4.5 | 1.198 | 0.00893 | -0.116 | 134.144
5 | 1.258 | 0.00747 | -0.117 | 168.408
5.5 | 1.317 | 0.00791 | -0.118 | 166.436
6 | 1.374 | 0.01092 | -0.119 | 125.748
6.5 | 1.427 | 0.01176 | -0.12 | 121.4
7 | 1.477 | 0.01263 | -0.121 | 116.894
7.5 | 1.521 | 0.01073 | -0.121 | 141.835
8 | 1.56 | 0.01145 | -0.122 | 136.26
8.5 | 1.589 | 0.01604 | -0.123 | 99.059
9 | 1.568 | 0.01453 | -0.124 | 107.907
9.5 | 1.252 | 0.03112 | -0.115 | 40.232
10 | 0.819 | 0.07035 | -0.089 | 11.648
10.5 | 0.829 | 0.08443 | -0.078 | 9.824
11 | 0.851 | 0.08197 | -0.072 | 10.38
11.5 | 0.882 | 0.08561 | -0.076 | 10.305
12 | 0.911 | 0.09563 | -0.077 | 9.529
12.5 | 0.942 | 0.09855 | -0.08 | 9.562
13 | 0.977 | 0.09842 | -0.085 | 9.927
13.5 | 0.997 | 0.11388 | -0.08 | 8.759

## 88. Re 6M Mach 0.50 (2)
BIGFOIL.COM POLAR EXPORT
goe457
GOE 457 |  |  |  | Cl Max: | 1.5961 | at alpha= | 9.5 | deg
XFOIL ncrit=9 |  |  |  | L/D Max: | 145.854 | at alpha= | 4 | deg
Re: | 6000000 |  |  | Cd Min: | 0.26165 | at alpha= | -20 | deg
Mach: | 0.5 |  |  | Cl=0 at alpha= | -3.9962 | deg
|  |  |  | @ Cl=0.1, Cd= | 0.0070971
|  |  |  | @ Cl=0.4, Cd= | 0.006197
|  |  |  | @ Cl=0.6, Cd= | 0.0063143
alpha (deg) | Cl | Cd | Cm | Cl/Cd
-20 | -0.6879 | 0.26165 | 0.0344 | -2.6291
-19.5 | -0.6668 | 0.2537 | 0.0301 | -2.6283
-19 | -0.6462 | 0.24591 | 0.0259 | -2.6278
-18.5 | -0.6263 | 0.23797 | 0.0218 | -2.6318
-18 | -0.6069 | 0.22945 | 0.0179 | -2.645
-17.5 | -0.5873 | 0.22218 | 0.0144 | -2.6434
-17 | -0.5669 | 0.21601 | 0.0111 | -2.6244
-16.5 | -0.5477 | 0.20841 | 0.008 | -2.628
-16 | -0.5293 | 0.20095 | 0.005 | -2.634
-15.5 | -0.5114 | 0.19361 | 0.0021 | -2.6414
-15 | -0.4942 | 0.18634 | -0.0006 | -2.6521
-14.5 | -0.4791 | 0.17876 | -0.0033 | -2.6801
-14 | -0.4643 | 0.1709 | -0.0058 | -2.7168
-13.5 | -0.4509 | 0.16327 | -0.0081 | -2.7617
-13 | -0.4373 | 0.15616 | -0.0099 | -2.8003
-12.5 | -0.4256 | 0.14865 | -0.0118 | -2.8631
-12 | -0.4142 | 0.14152 | -0.0135 | -2.9268
-11.5 | -0.3955 | 0.133 | -0.0183 | -2.9737
-11 | -0.375 | 0.12469 | -0.0235 | -3.0075
-10.5 | -0.3532 | 0.11653 | -0.0291 | -3.031
-10 | -0.3271 | 0.10937 | -0.0345 | -2.9908
-9.5 | -0.3073 | 0.10082 | -0.0406 | -3.048
-9 | -0.2885 | 0.09293 | -0.0459 | -3.1045
-8.5 | -0.2754 | 0.08479 | -0.051 | -3.248
-8 | -0.2553 | 0.07691 | -0.0578 | -3.3195
-7.5 | -0.2074 | 0.06623 | -0.0754 | -3.1315
-7 | -0.1547 | 0.05226 | -0.1042 | -2.9602
-6.5 | -0.1426 | 0.04456 | -0.1112 | -3.2002
-6 | -0.1208 | 0.03682 | -0.117 | -3.2808
-5.5 | -0.1141 | 0.02451 | -0.1222 | -4.6552
-5 | -0.1065 | 0.0124 | -0.1212 | -8.5887
-4.5 | -0.0674 | 0.00811 | -0.1165 | -8.3107
-4 | -0.0005 | 0.0078 | -0.1136 | -0.064103
-3.5 | 0.0651 | 0.00718 | -0.1111 | 9.0669
-3 | 0.1325 | 0.00702 | -0.1091 | 18.8746
-2.5 | 0.1986 | 0.00676 | -0.1074 | 29.3787
-2 | 0.2641 | 0.00652 | -0.1058 | 40.5061
-1.5 | 0.3294 | 0.00638 | -0.1044 | 51.6301
-1 | 0.3936 | 0.0062 | -0.103 | 63.4839
-0.5 | 0.4582 | 0.00617 | -0.1018 | 74.2626
0 | 0.5225 | 0.0062 | -0.1007 | 84.2742
0.5 | 0.5859 | 0.00629 | -0.0994 | 93.1479
1 | 0.6498 | 0.0064 | -0.0982 | 101.5312
1.5 | 0.7126 | 0.00656 | -0.0969 | 108.628
2 | 0.775 | 0.0067 | -0.0954 | 115.6716
2.5 | 0.837 | 0.0067 | -0.0938 | 124.9254
3 | 0.899 | 0.00686 | -0.092 | 131.0496
4 | 1.0414 | 0.00714 | -0.093 | 145.8543
4.5 | 1.1022 | 0.00761 | -0.0903 | 144.8357
5 | 1.1632 | 0.0081 | -0.0875 | 143.6049
5.5 | 1.2259 | 0.00851 | -0.0846 | 144.0541
6 | 1.2788 | 0.00957 | -0.0799 | 133.6259
6.5 | 1.339 | 0.0102 | -0.076 | 131.2745
7 | 1.3994 | 0.01084 | -0.0718 | 129.0959
7.5 | 1.4562 | 0.01169 | -0.0666 | 124.568
8 | 1.5111 | 0.01262 | -0.0608 | 119.7385
8.5 | 1.5556 | 0.0139 | -0.0531 | 111.9137
9 | 1.5827 | 0.01577 | -0.043 | 100.3614
9.5 | 1.5961 | 0.0187 | -0.0326 | 85.3529
10 | 1.5946 | 0.02291 | -0.0232 | 69.6028
10.5 | 1.5818 | 0.0289 | -0.0168 | 54.7336
11 | 1.5548 | 0.0383 | -0.0168 | 40.5953
11.5 | 1.5126 | 0.05163 | -0.0229 | 29.2969
12 | 1.4621 | 0.06488 | -0.0282 | 22.5355
12.5 | 1.4094 | 0.07818 | -0.0333 | 18.0276
13 | 1.3599 | 0.09129 | -0.0383 | 14.8965
13.5 | 1.315 | 0.10436 | -0.0433 | 12.6006
14 | 1.2766 | 0.11803 | -0.0498 | 10.8159
14.5 | 1.245 | 0.13232 | -0.058 | 9.409

## 89. Re 7M Mach 0.00 (1)
BIGFOIL.COM POLAR EXPORT
goe457
GOE 457 |  |  |  | Cl Max: | 1.629 | at alpha= | 12 | deg
JavaFoil+Calcfoil stall+Eppler ext transition |  |  |  | L/D Max: | 193.427 | at alpha= | 3.5 | deg
Re: | 7000000 |  |  | Cd Min: | 0.00444 | at alpha= | -1.5 | deg
Mach: | 0 |  |  | Cl=0 at alpha= | -4.75 | deg
|  |  |  | @ Cl=0.1, Cd= | 0.0048904
|  |  |  | @ Cl=0.4, Cd= | 0.0051686
|  |  |  | @ Cl=0.6, Cd= | 0.0049526
alpha (deg) | Cl | Cd | Cm | Cl/Cd
-18.5 | -0.365 | 0.15411 | -0.028 | -2.371
-18 | -0.378 | 0.14749 | -0.029 | -2.563
-17.5 | -0.39 | 0.13974 | -0.029 | -2.794
-17 | -0.402 | 0.13237 | -0.03 | -3.04
-16.5 | -0.414 | 0.1248 | -0.03 | -3.316
-16 | -0.424 | 0.11956 | -0.031 | -3.549
-15.5 | -0.434 | 0.11144 | -0.031 | -3.891
-15 | -0.442 | 0.10625 | -0.032 | -4.156
-14.5 | -0.448 | 0.09965 | -0.032 | -4.493
-14 | -0.452 | 0.09468 | -0.033 | -4.773
-13.5 | -0.454 | 0.08846 | -0.033 | -5.13
-13 | -0.453 | 0.08338 | -0.035 | -5.438
-12.5 | -0.45 | 0.07759 | -0.036 | -5.799
-12 | -0.444 | 0.07276 | -0.038 | -6.097
-11.5 | -0.434 | 0.06766 | -0.039 | -6.412
-11 | -0.421 | 0.06186 | -0.042 | -6.81
-10.5 | -0.404 | 0.05717 | -0.043 | -7.074
-10 | -0.385 | 0.05163 | -0.046 | -7.456
-9.5 | -0.362 | 0.04701 | -0.049 | -7.705
-9 | -0.396 | 0.00667 | -0.075 | -59.298
-8.5 | -0.364 | 0.0056 | -0.077 | -65.049
-8 | -0.324 | 0.00535 | -0.079 | -60.531
-7.5 | -0.279 | 0.00525 | -0.08 | -53.131
-7 | -0.231 | 0.00474 | -0.081 | -48.681
-6.5 | -0.182 | 0.00497 | -0.082 | -36.579
-6 | -0.131 | 0.00491 | -0.082 | -26.679
-5.5 | -0.079 | 0.00535 | -0.083 | -14.832
-5 | -0.027 | 0.00524 | -0.084 | -5.095
-4.5 | 0.027 | 0.00528 | -0.085 | 5.071
-4 | 0.081 | 0.00488 | -0.086 | 16.595
-3.5 | 0.136 | 0.00491 | -0.087 | 27.692
-3 | 0.191 | 0.00489 | -0.088 | 39.105
-2.5 | 0.247 | 0.00532 | -0.089 | 46.447
-2 | 0.303 | 0.00507 | -0.09 | 59.846
-1.5 | 0.36 | 0.00444 | -0.091 | 81.024
-1 | 0.416 | 0.00546 | -0.092 | 76.313
-0.5 | 0.473 | 0.0056 | -0.092 | 84.515
0 | 0.534 | 0.00544 | -0.093 | 98.094
0.5 | 0.591 | 0.00485 | -0.094 | 121.856
1 | 0.648 | 0.0055 | -0.095 | 117.855
1.5 | 0.705 | 0.00474 | -0.096 | 148.61
2 | 0.762 | 0.00479 | -0.097 | 158.996
2.5 | 0.819 | 0.00535 | -0.098 | 153.018
3 | 0.876 | 0.00562 | -0.098 | 155.946
3.5 | 0.933 | 0.00482 | -0.099 | 193.427
4 | 0.989 | 0.00557 | -0.1 | 177.574
4.5 | 1.045 | 0.00591 | -0.101 | 176.899
5 | 1.101 | 0.00757 | -0.102 | 145.342
5.5 | 1.156 | 0.00639 | -0.102 | 180.803
6 | 1.211 | 0.00677 | -0.103 | 178.733
6.5 | 1.265 | 0.00882 | -0.104 | 143.441
7 | 1.318 | 0.00739 | -0.104 | 178.253
7.5 | 1.371 | 0.00974 | -0.105 | 140.66
8 | 1.422 | 0.01022 | -0.106 | 139.234
8.5 | 1.473 | 0.01079 | -0.107 | 136.57
9 | 1.517 | 0.01129 | -0.107 | 134.407
9.5 | 1.552 | 0.00998 | -0.108 | 155.42
10 | 1.581 | 0.01242 | -0.109 | 127.243
10.5 | 1.603 | 0.01202 | -0.109 | 133.387
11 | 1.619 | 0.01539 | -0.11 | 105.221
11.5 | 1.628 | 0.01646 | -0.111 | 98.856
12 | 1.629 | 0.01448 | -0.111 | 112.512
12.5 | 1.623 | 0.01527 | -0.112 | 106.313
13 | 1.61 | 0.01634 | -0.113 | 98.5
13.5 | 1.59 | 0.01734 | -0.113 | 91.675
14 | 1.524 | 0.02356 | -0.111 | 64.699
14.5 | 1.471 | 0.02761 | -0.109 | 53.28
15 | 1.408 | 0.03328 | -0.107 | 42.295
15.5 | 1.342 | 0.041 | -0.105 | 32.744
16 | 1.265 | 0.05468 | -0.101 | 23.141
16.5 | 1.213 | 0.06135 | -0.1 | 19.769
17 | 1.156 | 0.07107 | -0.098 | 16.259

## 90. Re 7M Mach 0.00 (2)
BIGFOIL.COM POLAR EXPORT
goe457
GOE 457 |  |  |  | Cl Max: | 1.9072 | at alpha= | 17.5 | deg
XFOIL ncrit=9 |  |  |  | L/D Max: | 146.858 | at alpha= | 4 | deg
Re: | 7000000 |  |  | Cd Min: | 0.0716 | at alpha= | 20 | deg
Mach: | 0 |  |  | Cl=0 at alpha= | -4.155 | deg
|  |  |  | @ Cl=0.1, Cd= | 0.0060029
|  |  |  | @ Cl=0.4, Cd= | 0.0057908
|  |  |  | @ Cl=0.6, Cd= | 0.006119
alpha (deg) | Cl | Cd | Cm | Cl/Cd
-15 | -1.1472 | 0.02736 | -0.0937 | -41.9298
-14.5 | -1.1125 | 0.02153 | -0.0969 | -51.6721
-14 | -1.0654 | 0.01847 | -0.0984 | -57.6827
-13.5 | -1.0141 | 0.0161 | -0.0997 | -62.9876
-13 | -0.9589 | 0.01444 | -0.1009 | -66.4058
-12.5 | -0.9094 | 0.01319 | -0.1003 | -68.9462
-12 | -0.8538 | 0.01215 | -0.1008 | -70.2716
-11.5 | -0.796 | 0.01126 | -0.1017 | -70.6927
-11 | -0.7367 | 0.01041 | -0.1027 | -70.7685
-10.5 | -0.6744 | 0.00933 | -0.1045 | -72.283
-10 | -0.62 | 0.00857 | -0.1043 | -72.3454
-9.5 | -0.5601 | 0.00797 | -0.1052 | -70.276
-9 | -0.5052 | 0.00756 | -0.1048 | -66.8254
-8.5 | -0.4539 | 0.00705 | -0.1037 | -64.383
-8 | -0.4014 | 0.00667 | -0.1027 | -60.1799
-7.5 | -0.3481 | 0.00633 | -0.1019 | -54.9921
-7 | -0.2945 | 0.00603 | -0.1012 | -48.8391
-6.5 | -0.2404 | 0.00579 | -0.1004 | -41.5199
-6 | -0.1861 | 0.00561 | -0.0998 | -33.1729
-5.5 | -0.1335 | 0.00559 | -0.0987 | -23.8819
-4.5 | -0.0356 | 0.00596 | -0.0952 | -5.9732
-4 | 0.016 | 0.00606 | -0.094 | 2.6403
-3.5 | 0.0704 | 0.00603 | -0.0934 | 11.675
-3 | 0.1251 | 0.00598 | -0.0928 | 20.9197
-2.5 | 0.1802 | 0.00595 | -0.0924 | 30.2857
-2 | 0.2353 | 0.00593 | -0.0919 | 39.6796
-1.5 | 0.2899 | 0.00583 | -0.0913 | 49.7256
-1 | 0.3448 | 0.00579 | -0.0908 | 59.5509
-0.5 | 0.3994 | 0.00579 | -0.0903 | 68.981
0 | 0.4534 | 0.00586 | -0.0896 | 77.372
0.5 | 0.5077 | 0.00592 | -0.0891 | 85.7601
1 | 0.561 | 0.00606 | -0.0883 | 92.5743
1.5 | 0.6139 | 0.00614 | -0.0876 | 99.9837
2.5 | 0.7193 | 0.00617 | -0.086 | 116.5802
3 | 0.7712 | 0.0062 | -0.0852 | 124.3871
4 | 0.8973 | 0.00611 | -0.0893 | 146.8576
4.5 | 0.9467 | 0.00652 | -0.0879 | 145.1994
5 | 0.9964 | 0.0069 | -0.0866 | 144.4058
5.5 | 1.0468 | 0.00724 | -0.0854 | 144.5856
6 | 1.0972 | 0.00758 | -0.0843 | 144.7493
6.5 | 1.142 | 0.00842 | -0.0822 | 135.6295
7 | 1.1908 | 0.00886 | -0.0808 | 134.4018
7.5 | 1.2398 | 0.00927 | -0.0795 | 133.7433
8 | 1.2883 | 0.00968 | -0.0782 | 133.0888
8.5 | 1.3359 | 0.01017 | -0.0767 | 131.3569
9 | 1.3837 | 0.0106 | -0.0754 | 130.5377
9.5 | 1.4303 | 0.0111 | -0.0739 | 128.8559
10 | 1.4753 | 0.01171 | -0.0721 | 125.9863
10.5 | 1.5206 | 0.01225 | -0.0704 | 124.1306
11 | 1.5648 | 0.01283 | -0.0686 | 121.9641
11.5 | 1.6075 | 0.01346 | -0.0666 | 119.4279
12 | 1.6485 | 0.01416 | -0.0644 | 116.4195
12.5 | 1.6866 | 0.01498 | -0.0617 | 112.5901
13 | 1.7224 | 0.01586 | -0.0587 | 108.6003
13.5 | 1.7542 | 0.01669 | -0.0549 | 105.1049
14 | 1.7816 | 0.01751 | -0.0504 | 101.7476
14.5 | 1.8088 | 0.01852 | -0.0463 | 97.6674
15 | 1.8351 | 0.01968 | -0.0425 | 93.247
15.5 | 1.858 | 0.02113 | -0.0387 | 87.9319
16 | 1.8766 | 0.02291 | -0.0348 | 81.9118
16.5 | 1.8933 | 0.02494 | -0.0312 | 75.9142
17 | 1.9017 | 0.02778 | -0.0275 | 68.4557
17.5 | 1.9072 | 0.03117 | -0.0245 | 61.187
18 | 1.907 | 0.03556 | -0.0225 | 53.6277
18.5 | 1.8952 | 0.04193 | -0.0219 | 45.1991
19 | 1.8779 | 0.04988 | -0.0231 | 37.6484
19.5 | 1.8512 | 0.05987 | -0.026 | 30.9203
20 | 1.8124 | 0.0716 | -0.0297 | 25.3128

## 91. Re 7M Mach 0.10 (1)
BIGFOIL.COM POLAR EXPORT
goe457
GOE 457 |  |  |  | Cl Max: | 1.624 | at alpha= | 11.5 | deg
JavaFoil+Calcfoil stall+Eppler ext transition |  |  |  | L/D Max: | 194.16 | at alpha= | 3.5 | deg
Re: | 7000000 |  |  | Cd Min: | 0.00447 | at alpha= | -1.5 | deg
Mach: | 0.1 |  |  | Cl=0 at alpha= | -4.75 | deg
|  |  |  | @ Cl=0.1, Cd= | 0.0048505
|  |  |  | @ Cl=0.4, Cd= | 0.0051689
|  |  |  | @ Cl=0.6, Cd= | 0.0049374
alpha (deg) | Cl | Cd | Cm | Cl/Cd
-18 | -0.341 | 0.15284 | -0.029 | -2.232
-17.5 | -0.356 | 0.14454 | -0.029 | -2.461
-17 | -0.37 | 0.13631 | -0.03 | -2.714
-16.5 | -0.384 | 0.1285 | -0.03 | -2.985
-16 | -0.397 | 0.12189 | -0.031 | -3.254
-15.5 | -0.409 | 0.11398 | -0.031 | -3.584
-15 | -0.419 | 0.10752 | -0.032 | -3.897
-14.5 | -0.428 | 0.10202 | -0.032 | -4.194
-14 | -0.435 | 0.09521 | -0.033 | -4.565
-13.5 | -0.439 | 0.08991 | -0.033 | -4.884
-13 | -0.441 | 0.0845 | -0.034 | -5.217
-12.5 | -0.44 | 0.07874 | -0.035 | -5.584
-12 | -0.435 | 0.07373 | -0.037 | -5.903
-11.5 | -0.428 | 0.06858 | -0.039 | -6.234
-11 | -0.416 | 0.06284 | -0.041 | -6.626
-10.5 | -0.401 | 0.05812 | -0.042 | -6.899
-10 | -0.383 | 0.05263 | -0.045 | -7.268
-9.5 | -0.361 | 0.04734 | -0.048 | -7.622
-9 | -0.349 | 0.02973 | -0.061 | -11.755
-8.5 | -0.364 | 0.00572 | -0.078 | -63.597
-8 | -0.325 | 0.00544 | -0.079 | -59.7
-7.5 | -0.28 | 0.00517 | -0.08 | -54.055
-7 | -0.232 | 0.00477 | -0.081 | -48.524
-6.5 | -0.182 | 0.00497 | -0.082 | -36.647
-6 | -0.132 | 0.00495 | -0.083 | -26.554
-5.5 | -0.08 | 0.00531 | -0.084 | -15
-5 | -0.027 | 0.00529 | -0.085 | -5.069
-4.5 | 0.027 | 0.00529 | -0.086 | 5.086
-4 | 0.081 | 0.00482 | -0.087 | 16.878
-3.5 | 0.137 | 0.00491 | -0.088 | 27.826
-3 | 0.192 | 0.00493 | -0.088 | 38.956
-2.5 | 0.248 | 0.00536 | -0.089 | 46.296
-2 | 0.305 | 0.00502 | -0.09 | 60.735
-1.5 | 0.362 | 0.00447 | -0.091 | 80.833
-1 | 0.418 | 0.0055 | -0.092 | 76.091
-0.5 | 0.476 | 0.00564 | -0.093 | 84.298
0 | 0.536 | 0.00548 | -0.094 | 97.922
0.5 | 0.594 | 0.00487 | -0.095 | 121.779
1 | 0.651 | 0.00551 | -0.096 | 118.239
1.5 | 0.708 | 0.00472 | -0.096 | 150.037
2 | 0.766 | 0.00484 | -0.097 | 158.305
2.5 | 0.823 | 0.00538 | -0.098 | 152.858
3 | 0.88 | 0.00564 | -0.099 | 156.156
3.5 | 0.937 | 0.00483 | -0.1 | 194.16
4 | 0.994 | 0.00558 | -0.1 | 178.031
4.5 | 1.05 | 0.00593 | -0.101 | 177.015
5 | 1.106 | 0.00762 | -0.102 | 145.25
5.5 | 1.161 | 0.00645 | -0.103 | 180.189
6 | 1.216 | 0.0068 | -0.104 | 178.827
6.5 | 1.27 | 0.00888 | -0.104 | 143.078
7 | 1.324 | 0.00743 | -0.105 | 178.085
7.5 | 1.377 | 0.00982 | -0.106 | 140.133
8 | 1.428 | 0.01031 | -0.106 | 138.588
8.5 | 1.479 | 0.01089 | -0.107 | 135.761
9 | 1.523 | 0.01139 | -0.108 | 133.737
9.5 | 1.557 | 0.01004 | -0.108 | 155.115
10 | 1.584 | 0.01382 | -0.109 | 114.628
10.5 | 1.605 | 0.01478 | -0.11 | 108.623
11 | 1.619 | 0.01567 | -0.111 | 103.314
11.5 | 1.624 | 0.01679 | -0.111 | 96.747
12 | 1.622 | 0.0146 | -0.112 | 111.162
12.5 | 1.613 | 0.01552 | -0.113 | 103.892
13 | 1.595 | 0.0167 | -0.113 | 95.476
13.5 | 1.537 | 0.02221 | -0.111 | 69.211
14 | 1.486 | 0.02565 | -0.11 | 57.931
14.5 | 1.429 | 0.02958 | -0.109 | 48.31
15 | 1.351 | 0.03841 | -0.106 | 35.175
15.5 | 1.275 | 0.04963 | -0.102 | 25.685
16 | 1.209 | 0.05938 | -0.1 | 20.364
16.5 | 1.151 | 0.06746 | -0.098 | 17.055

## 92. Re 7M Mach 0.10 (2)
BIGFOIL.COM POLAR EXPORT
goe457
GOE 457 |  |  |  | Cl Max: | 1.8914 | at alpha= | 17 | deg
XFOIL ncrit=9 |  |  |  | L/D Max: | 146.922 | at alpha= | 4 | deg
Re: | 7000000 |  |  | Cd Min: | 0.08615 | at alpha= | 20 | deg
Mach: | 0.1 |  |  | Cl=0 at alpha= | -4.1485 | deg
|  |  |  | @ Cl=0.1, Cd= | 0.0060177
|  |  |  | @ Cl=0.4, Cd= | 0.0057998
|  |  |  | @ Cl=0.6, Cd= | 0.0061242
alpha (deg) | Cl | Cd | Cm | Cl/Cd
-14 | -1.05 | 0.02763 | -0.0972 | -38.0022
-13.5 | -1.019 | 0.01954 | -0.1016 | -52.1494
-13 | -0.9674 | 0.01654 | -0.1032 | -58.4885
-12.5 | -0.9173 | 0.01457 | -0.103 | -62.9581
-12 | -0.8631 | 0.0131 | -0.1032 | -65.8855
-11.5 | -0.8051 | 0.01193 | -0.1038 | -67.4853
-11 | -0.7451 | 0.01098 | -0.1047 | -67.8597
-10.5 | -0.6817 | 0.0099 | -0.1063 | -68.8586
-10 | -0.6266 | 0.00894 | -0.106 | -70.0895
-9.5 | -0.5661 | 0.00819 | -0.1068 | -69.1209
-9 | -0.5107 | 0.0077 | -0.1063 | -66.3247
-8.5 | -0.4584 | 0.00724 | -0.105 | -63.3149
-8 | -0.4056 | 0.00676 | -0.1039 | -60
-7.5 | -0.3516 | 0.00643 | -0.103 | -54.6812
-7 | -0.2977 | 0.00608 | -0.1021 | -48.9638
-6.5 | -0.2429 | 0.00585 | -0.1014 | -41.5214
-6 | -0.1882 | 0.00564 | -0.1006 | -33.3688
-5.5 | -0.1353 | 0.00561 | -0.0994 | -24.1176
-5 | -0.0865 | 0.00593 | -0.0974 | -14.5868
-4.5 | -0.0367 | 0.00601 | -0.0958 | -6.1065
-4 | 0.0155 | 0.00609 | -0.0946 | 2.5452
-3.5 | 0.0703 | 0.00605 | -0.0939 | 11.6198
-3 | 0.1254 | 0.00599 | -0.0933 | 20.9349
-2.5 | 0.1809 | 0.00595 | -0.0928 | 30.4034
-2 | 0.2363 | 0.00593 | -0.0923 | 39.8482
-1.5 | 0.2913 | 0.00584 | -0.0918 | 49.8801
-1 | 0.3464 | 0.00579 | -0.0912 | 59.8273
-0.5 | 0.4014 | 0.0058 | -0.0907 | 69.2069
0 | 0.4557 | 0.00586 | -0.09 | 77.7645
0.5 | 0.5103 | 0.00593 | -0.0894 | 86.054
1 | 0.564 | 0.00607 | -0.0887 | 92.916
1.5 | 0.6171 | 0.00615 | -0.0879 | 100.3415
2 | 0.6708 | 0.00624 | -0.0872 | 107.5
2.5 | 0.7231 | 0.00618 | -0.0863 | 117.0065
3 | 0.7754 | 0.00623 | -0.0855 | 124.4623
4 | 0.9021 | 0.00614 | -0.0895 | 146.9218
4.5 | 0.9518 | 0.00654 | -0.0881 | 145.5352
5 | 1.0019 | 0.00694 | -0.0867 | 144.366
5.5 | 1.0526 | 0.00728 | -0.0855 | 144.5879
6 | 1.1034 | 0.00762 | -0.0843 | 144.8031
6.5 | 1.1484 | 0.00848 | -0.0821 | 135.4245
7 | 1.1977 | 0.00892 | -0.0807 | 134.2713
7.5 | 1.2472 | 0.00932 | -0.0794 | 133.8197
8 | 1.296 | 0.00976 | -0.0779 | 132.7869
8.5 | 1.344 | 0.01024 | -0.0764 | 131.25
9 | 1.3921 | 0.01069 | -0.0749 | 130.2245
9.5 | 1.439 | 0.01122 | -0.0733 | 128.2531
10 | 1.4842 | 0.01185 | -0.0713 | 125.2489
10.5 | 1.53 | 0.01239 | -0.0696 | 123.4867
11 | 1.5742 | 0.013 | -0.0676 | 121.0923
11.5 | 1.6169 | 0.01367 | -0.0653 | 118.2809
12 | 1.6575 | 0.01443 | -0.0628 | 114.8649
12.5 | 1.6937 | 0.0154 | -0.0595 | 109.9805
13 | 1.7308 | 0.01618 | -0.0565 | 106.9716
13.5 | 1.7587 | 0.01705 | -0.0518 | 103.1496
14 | 1.7868 | 0.01799 | -0.0474 | 99.3218
14.5 | 1.8136 | 0.01914 | -0.0432 | 94.7544
15 | 1.8389 | 0.02049 | -0.0393 | 89.7462
15.5 | 1.8594 | 0.02219 | -0.0352 | 83.7945
16 | 1.8754 | 0.02429 | -0.0311 | 77.2087
16.5 | 1.889 | 0.02675 | -0.0275 | 70.6168
17 | 1.8914 | 0.03037 | -0.0239 | 62.2786
17.5 | 1.8877 | 0.03509 | -0.0214 | 53.796
18 | 1.8776 | 0.04131 | -0.0208 | 45.4515
18.5 | 1.8537 | 0.05025 | -0.0223 | 36.8896
19 | 1.8291 | 0.06009 | -0.0253 | 30.4393
19.5 | 1.8059 | 0.0697 | -0.0282 | 25.9096
20 | 1.7345 | 0.08615 | -0.0337 | 20.1335

## 93. Re 7M Mach 0.25 (1)
BIGFOIL.COM POLAR EXPORT
goe457
GOE 457 |  |  |  | Cl Max: | 1.607 | at alpha= | 10.5 | deg
JavaFoil+Calcfoil stall+Eppler ext transition |  |  |  | L/D Max: | 201.584 | at alpha= | 3.5 | deg
Re: | 7000000 |  |  | Cd Min: | 0.00439 | at alpha= | -1.5 | deg
Mach: | 0.25 |  |  | Cl=0 at alpha= | -4.7546 | deg
|  |  |  | @ Cl=0.1, Cd= | 0.0048009
|  |  |  | @ Cl=0.4, Cd= | 0.0049209
|  |  |  | @ Cl=0.6, Cd= | 0.0055944
alpha (deg) | Cl | Cd | Cm | Cl/Cd
-16 | -0.087 | 0.12208 | -0.032 | -0.713
-15.5 | -0.161 | 0.1324 | -0.032 | -1.215
-15 | -0.206 | 0.12627 | -0.032 | -1.633
-14.5 | -0.245 | 0.12331 | -0.032 | -1.984
-14 | -0.278 | 0.11078 | -0.033 | -2.514
-13.5 | -0.308 | 0.10216 | -0.033 | -3.013
-13 | -0.333 | 0.09425 | -0.034 | -3.529
-12.5 | -0.352 | 0.08715 | -0.034 | -4.041
-12 | -0.366 | 0.07955 | -0.035 | -4.604
-11.5 | -0.374 | 0.07418 | -0.036 | -5.047
-11 | -0.376 | 0.06834 | -0.036 | -5.507
-10.5 | -0.372 | 0.06317 | -0.038 | -5.896
-10 | -0.363 | 0.0576 | -0.041 | -6.299
-9.5 | -0.346 | 0.0537 | -0.041 | -6.447
-9 | -0.326 | 0.04867 | -0.045 | -6.703
-8.5 | -0.301 | 0.04454 | -0.049 | -6.752
-8 | -0.294 | 0.01905 | -0.07 | -15.416
-7.5 | -0.283 | 0.00528 | -0.082 | -53.552
-7 | -0.235 | 0.00474 | -0.083 | -49.601
-6.5 | -0.185 | 0.00561 | -0.084 | -33.023
-6 | -0.134 | 0.00542 | -0.085 | -24.721
-5.5 | -0.081 | 0.00542 | -0.086 | -15.018
-5 | -0.027 | 0.00526 | -0.087 | -5.209
-4.5 | 0.028 | 0.0053 | -0.088 | 5.195
-4 | 0.083 | 0.00478 | -0.089 | 17.46
-3.5 | 0.14 | 0.00485 | -0.09 | 28.844
-3 | 0.197 | 0.00486 | -0.091 | 40.61
-2.5 | 0.255 | 0.0054 | -0.092 | 47.169
-2 | 0.313 | 0.00496 | -0.093 | 63.063
-1.5 | 0.371 | 0.00439 | -0.094 | 84.628
-1 | 0.43 | 0.00547 | -0.094 | 78.57
-0.5 | 0.488 | 0.00565 | -0.095 | 86.495
0 | 0.551 | 0.00542 | -0.096 | 101.645
0.5 | 0.61 | 0.00563 | -0.097 | 108.396
1 | 0.669 | 0.00553 | -0.098 | 120.913
1.5 | 0.728 | 0.00464 | -0.099 | 156.912
2 | 0.787 | 0.00476 | -0.1 | 165.23
2.5 | 0.845 | 0.00604 | -0.101 | 139.928
3 | 0.904 | 0.00576 | -0.102 | 156.972
3.5 | 0.963 | 0.00478 | -0.102 | 201.584
4 | 1.021 | 0.00566 | -0.103 | 180.351
4.5 | 1.078 | 0.00593 | -0.104 | 181.771
5 | 1.135 | 0.00617 | -0.105 | 183.998
5.5 | 1.191 | 0.00653 | -0.106 | 182.46
6 | 1.247 | 0.00688 | -0.106 | 181.267
6.5 | 1.302 | 0.00925 | -0.107 | 140.759
7 | 1.356 | 0.00978 | -0.108 | 138.599
7.5 | 1.409 | 0.00804 | -0.109 | 175.302
8 | 1.46 | 0.01086 | -0.109 | 134.515
8.5 | 1.511 | 0.00937 | -0.11 | 161.2
9 | 1.552 | 0.00998 | -0.111 | 155.544
9.5 | 1.58 | 0.0105 | -0.111 | 150.402
10 | 1.598 | 0.01214 | -0.112 | 131.634
10.5 | 1.607 | 0.01616 | -0.113 | 99.392
11 | 1.604 | 0.01742 | -0.114 | 92.039
11.5 | 1.588 | 0.01882 | -0.114 | 84.378
12 | 1.559 | 0.01626 | -0.115 | 95.872
12.5 | 1.481 | 0.02236 | -0.113 | 66.25
13 | 1.402 | 0.02697 | -0.111 | 51.999
13.5 | 1.297 | 0.03461 | -0.108 | 37.474
14 | 1.173 | 0.05062 | -0.101 | 23.168
14.5 | 1.068 | 0.06296 | -0.098 | 16.963
15 | 0.964 | 0.0749 | -0.095 | 12.869
15.5 | 0.853 | 0.09039 | -0.091 | 9.433

## 94. Re 7M Mach 0.25 (2)
BIGFOIL.COM POLAR EXPORT
goe457
GOE 457 |  |  |  | Cl Max: | 1.821 | at alpha= | 15 | deg
XFOIL ncrit=9 |  |  |  | L/D Max: | 154.787 | at alpha= | 3.5 | deg
Re: | 7000000 |  |  | Cd Min: | 0.17181 | at alpha= | -15 | deg
Mach: | 0.25 |  |  | Cl=0 at alpha= | -4.1158 | deg
|  |  |  | @ Cl=0.1, Cd= | 0.0061076
|  |  |  | @ Cl=0.4, Cd= | 0.0058677
|  |  |  | @ Cl=0.6, Cd= | 0.0061325
alpha (deg) | Cl | Cd | Cm | Cl/Cd
-15 | -0.4973 | 0.17181 | -0.0003 | -2.8945
-14.5 | -0.4826 | 0.16622 | -0.0024 | -2.9034
-14 | -0.4703 | 0.15961 | -0.0045 | -2.9466
-13.5 | -0.4646 | 0.15098 | -0.0069 | -3.0772
-13 | -0.4596 | 0.14262 | -0.0091 | -3.2225
-12.5 | -0.471 | 0.13023 | -0.0125 | -3.6167
-12 | -0.4563 | 0.12571 | -0.0135 | -3.6298
-11.5 | -0.4385 | 0.11927 | -0.0171 | -3.6765
-11 | -0.4743 | 0.09957 | -0.0279 | -4.7635
-10 | -0.655 | 0.01374 | -0.1162 | -47.671
-9.5 | -0.5931 | 0.01114 | -0.1169 | -53.2406
-9 | -0.539 | 0.00928 | -0.1153 | -58.0819
-8.5 | -0.4852 | 0.00832 | -0.113 | -58.3173
-8 | -0.4289 | 0.00766 | -0.1111 | -55.9922
-7.5 | -0.3725 | 0.00698 | -0.1094 | -53.3668
-7 | -0.3153 | 0.00652 | -0.1079 | -48.3589
-6.5 | -0.258 | 0.00611 | -0.1065 | -42.2259
-6 | -0.2003 | 0.00586 | -0.1053 | -34.1809
-5.5 | -0.1456 | 0.00577 | -0.1035 | -25.234
-5 | -0.0945 | 0.00606 | -0.1011 | -15.5941
-4.5 | -0.0418 | 0.00632 | -0.0992 | -6.6139
-4 | 0.0126 | 0.00621 | -0.0978 | 2.029
-3.5 | 0.0696 | 0.00615 | -0.0969 | 11.3171
-3 | 0.127 | 0.00607 | -0.0962 | 20.9226
-2.5 | 0.1845 | 0.006 | -0.0955 | 30.75
-2 | 0.2417 | 0.00597 | -0.0948 | 40.4858
-1.5 | 0.2986 | 0.00591 | -0.0942 | 50.5245
-1 | 0.3554 | 0.00584 | -0.0935 | 60.8562
0 | 0.4682 | 0.00591 | -0.0921 | 79.2217
1 | 0.5802 | 0.0061 | -0.0906 | 95.1148
1.5 | 0.635 | 0.00619 | -0.0897 | 102.5848
2 | 0.6903 | 0.00632 | -0.0889 | 109.2247
2.5 | 0.7445 | 0.00626 | -0.0879 | 118.9297
3 | 0.7989 | 0.00634 | -0.087 | 126.0095
3.5 | 0.873 | 0.00564 | -0.0912 | 154.7872
4 | 0.9283 | 0.0063 | -0.0905 | 147.3492
4.5 | 0.9805 | 0.00668 | -0.089 | 146.7814
5 | 1.0322 | 0.00712 | -0.0873 | 144.9719
5.5 | 1.0851 | 0.00748 | -0.0859 | 145.0668
6 | 1.1375 | 0.00788 | -0.0843 | 144.3528
6.5 | 1.1843 | 0.00876 | -0.0817 | 135.1941
7 | 1.2358 | 0.00923 | -0.0799 | 133.8895
7.5 | 1.2876 | 0.00965 | -0.0782 | 133.4301
8 | 1.338 | 0.01019 | -0.0762 | 131.3052
8.5 | 1.3888 | 0.01068 | -0.0742 | 130.0375
9 | 1.4383 | 0.01124 | -0.072 | 127.9626
9.5 | 1.4856 | 0.01196 | -0.0693 | 124.214
10 | 1.5337 | 0.01257 | -0.0668 | 122.0127
10.5 | 1.5798 | 0.01329 | -0.0639 | 118.8713
11 | 1.6236 | 0.0141 | -0.0606 | 115.1489
11.5 | 1.6623 | 0.01517 | -0.0565 | 109.5781
12 | 1.697 | 0.01621 | -0.0517 | 104.6885
12.5 | 1.7256 | 0.0173 | -0.0459 | 99.7457
13 | 1.7537 | 0.01865 | -0.0405 | 94.0322
13.5 | 1.7777 | 0.02038 | -0.0352 | 87.2277
14 | 1.7994 | 0.02232 | -0.0302 | 80.6183
14.5 | 1.8125 | 0.02501 | -0.0251 | 72.471
15 | 1.821 | 0.02835 | -0.0208 | 64.2328
15.5 | 1.8171 | 0.03326 | -0.0174 | 54.6332
16 | 1.8007 | 0.04052 | -0.0166 | 44.4398
16.5 | 1.7799 | 0.04967 | -0.0187 | 35.8345
17 | 1.7274 | 0.06379 | -0.0241 | 27.0795
17.5 | 1.6746 | 0.07773 | -0.029 | 21.5438
18 | 1.6282 | 0.09078 | -0.0335 | 17.9357
18.5 | 1.5783 | 0.10416 | -0.0377 | 15.1526
19 | 1.5272 | 0.11918 | -0.0442 | 12.8142
19.5 | 1.4699 | 0.13758 | -0.0549 | 10.684
20 | 1.4363 | 0.15269 | -0.0642 | 9.4066

## 95. Re 7M Mach 0.50 (1)
BIGFOIL.COM POLAR EXPORT
goe457
GOE 457 |  |  |  | Cl Max: | 1.589 | at alpha= | 8.5 | deg
JavaFoil+Calcfoil stall+Eppler ext transition |  |  |  | L/D Max: | 179.342 | at alpha= | 3 | deg
Re: | 7000000 |  |  | Cd Min: | 0.0048 | at alpha= | 0 | deg
Mach: | 0.5 |  |  | Cl=0 at alpha= | -4.75 | deg
|  |  |  | @ Cl=0.1, Cd= | 0.0054713
|  |  |  | @ Cl=0.4, Cd= | 0.005508
|  |  |  | @ Cl=0.6, Cd= | 0.0050446
alpha (deg) | Cl | Cd | Cm | Cl/Cd
-20 | -0.726 | 0.14638 | -0.038 | -4.959
-19.5 | -0.704 | 0.15536 | -0.039 | -4.534
-19 | -0.682 | 0.14678 | -0.04 | -4.649
-18.5 | -0.66 | 0.14003 | -0.04 | -4.714
-18 | -0.637 | 0.13523 | -0.041 | -4.714
-17.5 | -0.615 | 0.12434 | -0.041 | -4.947
-17 | -0.592 | 0.12007 | -0.041 | -4.931
-16.5 | -0.569 | 0.11596 | -0.042 | -4.906
-16 | -0.545 | 0.1113 | -0.041 | -4.899
-15.5 | -0.522 | 0.10697 | -0.041 | -4.88
-15 | -0.499 | 0.10387 | -0.042 | -4.803
-14.5 | -0.476 | 0.09867 | -0.042 | -4.821
-14 | -0.452 | 0.09465 | -0.042 | -4.779
-13.5 | -0.429 | 0.09114 | -0.043 | -4.706
-13 | -0.406 | 0.09192 | -0.044 | -4.412
-12.5 | -0.382 | 0.08616 | -0.044 | -4.43
-12 | -0.358 | 0.0792 | -0.045 | -4.521
-11.5 | -0.334 | 0.0721 | -0.046 | -4.638
-11 | -0.311 | 0.06713 | -0.047 | -4.628
-10.5 | -0.287 | 0.06232 | -0.048 | -4.602
-10 | -0.263 | 0.05783 | -0.05 | -4.546
-9.5 | -0.239 | 0.05365 | -0.051 | -4.451
-9 | -0.214 | 0.04947 | -0.053 | -4.334
-8.5 | -0.19 | 0.04581 | -0.055 | -4.151
-8 | -0.165 | 0.04347 | -0.056 | -3.806
-7.5 | -0.146 | 0.03001 | -0.07 | -4.85
-7 | -0.171 | 0.04416 | -0.044 | -3.867
-6.5 | -0.148 | 0.04144 | -0.045 | -3.573
-6 | -0.112 | 0.03882 | -0.046 | -2.888
-5.5 | -0.074 | 0.02387 | -0.074 | -3.101
-5 | -0.03 | 0.00554 | -0.097 | -5.325
-4.5 | 0.03 | 0.00547 | -0.098 | 5.484
-4 | 0.092 | 0.00547 | -0.099 | 16.733
-3.5 | 0.155 | 0.00548 | -0.1 | 28.186
-3 | 0.219 | 0.00548 | -0.101 | 39.879
-2.5 | 0.283 | 0.00551 | -0.103 | 51.417
-2 | 0.349 | 0.0051 | -0.104 | 68.421
-1.5 | 0.414 | 0.00562 | -0.105 | 73.654
-1 | 0.48 | 0.00493 | -0.106 | 97.293
-0.5 | 0.546 | 0.00587 | -0.107 | 92.883
0 | 0.616 | 0.0048 | -0.108 | 128.326
0.5 | 0.681 | 0.00593 | -0.109 | 114.978
1 | 0.747 | 0.00505 | -0.11 | 147.925
1.5 | 0.813 | 0.00605 | -0.111 | 134.25
2 | 0.878 | 0.00641 | -0.112 | 137.068
2.5 | 0.943 | 0.00667 | -0.113 | 141.424
3 | 1.008 | 0.00562 | -0.114 | 179.342
3.5 | 1.073 | 0.00607 | -0.114 | 176.792
4 | 1.136 | 0.00648 | -0.115 | 175.412
4.5 | 1.198 | 0.00687 | -0.116 | 174.468
5 | 1.258 | 0.00728 | -0.117 | 172.793
5.5 | 1.317 | 0.00776 | -0.118 | 169.772
6 | 1.374 | 0.00841 | -0.119 | 163.249
6.5 | 1.427 | 0.0115 | -0.12 | 124.074
7 | 1.477 | 0.01234 | -0.121 | 119.626
7.5 | 1.521 | 0.01335 | -0.121 | 113.957
8 | 1.56 | 0.01111 | -0.122 | 140.361
8.5 | 1.589 | 0.01207 | -0.123 | 131.605
9 | 1.568 | 0.01594 | -0.124 | 98.318
9.5 | 1.262 | 0.02919 | -0.116 | 43.243
10 | 0.822 | 0.06858 | -0.09 | 11.986
10.5 | 0.829 | 0.08506 | -0.077 | 9.745
11 | 0.852 | 0.0804 | -0.073 | 10.599
11.5 | 0.884 | 0.08488 | -0.077 | 10.413
12 | 0.912 | 0.09076 | -0.078 | 10.054
12.5 | 0.944 | 0.09713 | -0.081 | 9.714
13 | 0.981 | 0.09573 | -0.087 | 10.249
13.5 | 0.998 | 0.11202 | -0.081 | 8.91

## 96. Re 7M Mach 0.50 (2)
BIGFOIL.COM POLAR EXPORT
goe457
GOE 457 |  |  |  | Cl Max: | 1.6091 | at alpha= | 9.5 | deg
XFOIL ncrit=9 |  |  |  | L/D Max: | 150.172 | at alpha= | 4 | deg
Re: | 7000000 |  |  | Cd Min: | 0.18412 | at alpha= | -15 | deg
Mach: | 0.5 |  |  | Cl=0 at alpha= | -3.9829 | deg
|  |  |  | @ Cl=0.1, Cd= | 0.0068337
|  |  |  | @ Cl=0.4, Cd= | 0.006084
|  |  |  | @ Cl=0.6, Cd= | 0.0061783
alpha (deg) | Cl | Cd | Cm | Cl/Cd
-15 | -0.5 | 0.18412 | -0.0006 | -2.7156
-14.5 | -0.484 | 0.17668 | -0.0033 | -2.7394
-14 | -0.4669 | 0.17024 | -0.0056 | -2.7426
-13.5 | -0.4535 | 0.16276 | -0.0078 | -2.7863
-13 | -0.4385 | 0.15635 | -0.0095 | -2.8046
-12.5 | -0.426 | 0.14904 | -0.0114 | -2.8583
-12 | -0.4069 | 0.14074 | -0.0158 | -2.8911
-11.5 | -0.3864 | 0.13202 | -0.0212 | -2.9268
-11 | -0.3659 | 0.12361 | -0.0265 | -2.9601
-10.5 | -0.3488 | 0.11456 | -0.0322 | -3.0447
-10 | -0.3213 | 0.10795 | -0.0373 | -2.9764
-9.5 | -0.3016 | 0.09959 | -0.0432 | -3.0284
-9 | -0.2886 | 0.09186 | -0.0473 | -3.1417
-8 | -0.2481 | 0.07412 | -0.0636 | -3.3473
-7.5 | -0.1734 | 0.06128 | -0.0913 | -2.8296
-7 | -0.1614 | 0.05142 | -0.105 | -3.1389
-6.5 | -0.1545 | 0.04229 | -0.1136 | -3.6533
-6 | -0.1363 | 0.03517 | -0.1171 | -3.8755
-5.5 | -0.129 | 0.02214 | -0.1224 | -5.8266
-5 | -0.1241 | 0.01009 | -0.1204 | -12.2993
-4.5 | -0.0719 | 0.00753 | -0.1162 | -9.5485
-4 | -0.0023 | 0.00737 | -0.1135 | -0.31208
-3.5 | 0.0651 | 0.00699 | -0.1111 | 9.3133
-3 | 0.1321 | 0.00669 | -0.1092 | 19.7459
-2.5 | 0.1986 | 0.00648 | -0.1075 | 30.6481
-2 | 0.2643 | 0.00627 | -0.1059 | 42.1531
-1.5 | 0.3295 | 0.00618 | -0.1045 | 53.3172
-1 | 0.3945 | 0.00609 | -0.1033 | 64.7783
-0.5 | 0.4592 | 0.00602 | -0.1021 | 76.2791
0 | 0.5233 | 0.00606 | -0.1009 | 86.3531
0.5 | 0.5872 | 0.00615 | -0.0997 | 95.4797
1 | 0.6506 | 0.00629 | -0.0984 | 103.434
1.5 | 0.7135 | 0.00647 | -0.0971 | 110.2782
2 | 0.7762 | 0.00659 | -0.0956 | 117.7845
2.5 | 0.8389 | 0.00659 | -0.0941 | 127.2989
3 | 0.901 | 0.00679 | -0.0924 | 132.6951
3.5 | 0.9491 | 0.00685 | -0.0884 | 138.5547
4 | 1.0452 | 0.00696 | -0.0937 | 150.1724
4.5 | 1.1056 | 0.00746 | -0.091 | 148.2038
5 | 1.1676 | 0.0079 | -0.0883 | 147.7975
5.5 | 1.2301 | 0.00834 | -0.0853 | 147.494
6 | 1.2842 | 0.00934 | -0.0808 | 137.4946
6.5 | 1.3451 | 0.00994 | -0.077 | 135.3219
7 | 1.4063 | 0.01055 | -0.0728 | 133.2986
7.5 | 1.4647 | 0.01133 | -0.0679 | 129.2763
8 | 1.5211 | 0.01222 | -0.0622 | 124.4763
8.5 | 1.5699 | 0.01346 | -0.0551 | 116.6345
9 | 1.5972 | 0.0153 | -0.0448 | 104.3922
9.5 | 1.6091 | 0.01827 | -0.034 | 88.0733
10 | 1.6064 | 0.02243 | -0.0241 | 71.6184
10.5 | 1.5938 | 0.02825 | -0.0172 | 56.4177
11 | 1.5655 | 0.0375 | -0.0166 | 41.7467
11.5 | 1.5233 | 0.05081 | -0.0226 | 29.9803
12 | 1.4737 | 0.06407 | -0.028 | 23.0014
12.5 | 1.4211 | 0.07739 | -0.0331 | 18.3628
13 | 1.3707 | 0.09065 | -0.0383 | 15.1208
13.5 | 1.325 | 0.1037 | -0.0433 | 12.7772
14 | 1.285 | 0.11694 | -0.049 | 10.9885
14.5 | 1.2525 | 0.13103 | -0.0568 | 9.5589

## 97. Re 8M Mach 0.00 (1)
BIGFOIL.COM POLAR EXPORT
goe457
GOE 457 |  |  |  | Cl Max: | 1.629 | at alpha= | 12 | deg
JavaFoil+Calcfoil stall+Eppler ext transition |  |  |  | L/D Max: | 182.809 | at alpha= | 5.5 | deg
Re: | 8000000 |  |  | Cd Min: | 0.00442 | at alpha= | -1.5 | deg
Mach: | 0 |  |  | Cl=0 at alpha= | -4.75 | deg
|  |  |  | @ Cl=0.1, Cd= | 0.0047935
|  |  |  | @ Cl=0.4, Cd= | 0.0047343
|  |  |  | @ Cl=0.6, Cd= | 0.0053784
alpha (deg) | Cl | Cd | Cm | Cl/Cd
-18.5 | -0.365 | 0.15216 | -0.028 | -2.401
-18 | -0.378 | 0.14675 | -0.029 | -2.576
-17.5 | -0.39 | 0.13816 | -0.029 | -2.826
-17 | -0.402 | 0.13071 | -0.03 | -3.079
-16.5 | -0.414 | 0.12426 | -0.03 | -3.33
-16 | -0.424 | 0.11705 | -0.031 | -3.625
-15.5 | -0.434 | 0.11135 | -0.031 | -3.894
-15 | -0.442 | 0.10616 | -0.032 | -4.159
-14.5 | -0.448 | 0.09954 | -0.032 | -4.498
-14 | -0.452 | 0.09411 | -0.033 | -4.805
-13.5 | -0.454 | 0.08865 | -0.034 | -5.123
-13 | -0.454 | 0.08263 | -0.035 | -5.489
-12.5 | -0.45 | 0.07767 | -0.036 | -5.793
-12 | -0.444 | 0.07131 | -0.039 | -6.229
-11.5 | -0.434 | 0.067 | -0.039 | -6.477
-11 | -0.422 | 0.0614 | -0.042 | -6.868
-10.5 | -0.405 | 0.05668 | -0.044 | -7.144
-10 | -0.386 | 0.05029 | -0.047 | -7.685
-9.5 | -0.371 | 0.03886 | -0.055 | -9.536
-9 | -0.4 | 0.0059 | -0.076 | -67.833
-8.5 | -0.365 | 0.00519 | -0.078 | -70.253
-8 | -0.324 | 0.00527 | -0.079 | -61.467
-7.5 | -0.279 | 0.00507 | -0.08 | -54.978
-7 | -0.231 | 0.00497 | -0.081 | -46.507
-6.5 | -0.182 | 0.00487 | -0.082 | -37.305
-6 | -0.131 | 0.00481 | -0.082 | -27.261
-5.5 | -0.079 | 0.00524 | -0.083 | -15.141
-5 | -0.027 | 0.00516 | -0.084 | -5.178
-4.5 | 0.027 | 0.0052 | -0.085 | 5.157
-4 | 0.081 | 0.00479 | -0.086 | 16.912
-3.5 | 0.136 | 0.0048 | -0.087 | 28.29
-3 | 0.191 | 0.00488 | -0.088 | 39.169
-2.5 | 0.247 | 0.0052 | -0.089 | 47.529
-2 | 0.303 | 0.00496 | -0.09 | 61.219
-1.5 | 0.36 | 0.00442 | -0.091 | 81.433
-1 | 0.416 | 0.00486 | -0.092 | 85.689
-0.5 | 0.473 | 0.00551 | -0.092 | 85.883
0 | 0.534 | 0.00465 | -0.093 | 114.71
0.5 | 0.591 | 0.00553 | -0.094 | 106.846
1 | 0.648 | 0.00457 | -0.095 | 141.859
1.5 | 0.705 | 0.00552 | -0.096 | 127.666
2 | 0.762 | 0.00479 | -0.097 | 158.973
2.5 | 0.819 | 0.00572 | -0.098 | 143.119
3 | 0.876 | 0.00553 | -0.098 | 158.294
3.5 | 0.933 | 0.0053 | -0.099 | 175.854
4 | 0.989 | 0.00567 | -0.1 | 174.346
4.5 | 1.045 | 0.00582 | -0.101 | 179.463
5 | 1.101 | 0.0075 | -0.102 | 146.759
5.5 | 1.156 | 0.00632 | -0.102 | 182.809
6 | 1.211 | 0.00665 | -0.103 | 181.981
6.5 | 1.265 | 0.00867 | -0.104 | 145.947
7 | 1.318 | 0.00906 | -0.104 | 145.443
7.5 | 1.371 | 0.00762 | -0.105 | 179.778
8 | 1.422 | 0.01002 | -0.106 | 141.981
8.5 | 1.473 | 0.01052 | -0.107 | 140.091
9 | 1.517 | 0.01105 | -0.107 | 137.284
9.5 | 1.552 | 0.00977 | -0.108 | 158.867
10 | 1.581 | 0.01333 | -0.109 | 118.544
10.5 | 1.603 | 0.01418 | -0.109 | 113.093
11 | 1.619 | 0.01507 | -0.11 | 107.406
11.5 | 1.628 | 0.0161 | -0.111 | 101.099
12 | 1.629 | 0.01418 | -0.111 | 114.866
12.5 | 1.623 | 0.0149 | -0.112 | 108.891
13 | 1.61 | 0.01597 | -0.113 | 100.813
13.5 | 1.59 | 0.01719 | -0.113 | 92.496
14 | 1.528 | 0.02278 | -0.111 | 67.07
14.5 | 1.476 | 0.02661 | -0.11 | 55.446
15 | 1.417 | 0.03121 | -0.108 | 45.388
15.5 | 1.337 | 0.04213 | -0.104 | 31.741
16 | 1.266 | 0.05381 | -0.101 | 23.532
16.5 | 1.216 | 0.05917 | -0.1 | 20.554
17 | 1.159 | 0.06844 | -0.098 | 16.933

## 98. Re 8M Mach 0.00 (2)
BIGFOIL.COM POLAR EXPORT
goe457
GOE 457 |  |  |  | Cl Max: | 1.921 | at alpha= | 17.5 | deg
XFOIL ncrit=9 |  |  |  | L/D Max: | 149.088 | at alpha= | 4 | deg
Re: | 8000000 |  |  | Cd Min: | 0.06611 | at alpha= | 20 | deg
Mach: | 0 |  |  | Cl=0 at alpha= | -4.1435 | deg
|  |  |  | @ Cl=0.1, Cd= | 0.0058528
|  |  |  | @ Cl=0.4, Cd= | 0.0057005
|  |  |  | @ Cl=0.6, Cd= | 0.0060458
alpha (deg) | Cl | Cd | Cm | Cl/Cd
-15 | -1.1506 | 0.02479 | -0.0964 | -46.4139
-14.5 | -1.1107 | 0.02035 | -0.0985 | -54.5799
-14 | -1.0622 | 0.01764 | -0.0998 | -60.2154
-13.5 | -1.0108 | 0.01533 | -0.101 | -65.9361
-13 | -0.955 | 0.01369 | -0.1023 | -69.7589
-12.5 | -0.9074 | 0.0125 | -0.1012 | -72.592
-12 | -0.8513 | 0.01152 | -0.1018 | -73.8976
-11.5 | -0.7938 | 0.01069 | -0.1025 | -74.2563
-10.5 | -0.6733 | 0.00907 | -0.1049 | -74.2337
-10 | -0.6144 | 0.00829 | -0.1057 | -74.1134
-9.5 | -0.5593 | 0.00771 | -0.1055 | -72.5422
-9 | -0.5077 | 0.00735 | -0.1043 | -69.0748
-8.5 | -0.4556 | 0.00692 | -0.1033 | -65.8382
-8 | -0.403 | 0.0065 | -0.1024 | -62
-7.5 | -0.3496 | 0.00621 | -0.1016 | -56.2963
-7 | -0.2961 | 0.00588 | -0.1008 | -50.3571
-6.5 | -0.2419 | 0.00567 | -0.1002 | -42.6631
-6 | -0.1884 | 0.00549 | -0.0993 | -34.3169
-5.5 | -0.1393 | 0.00567 | -0.0975 | -24.5679
-5 | -0.0883 | 0.00587 | -0.0962 | -15.0426
-4.5 | -0.038 | 0.00601 | -0.0948 | -6.3228
-4 | 0.0153 | 0.00595 | -0.0939 | 2.5714
-3.5 | 0.0701 | 0.00588 | -0.0934 | 11.9218
-3 | 0.1251 | 0.00583 | -0.0929 | 21.458
-2.5 | 0.1802 | 0.0058 | -0.0924 | 31.069
-2 | 0.2352 | 0.0058 | -0.0919 | 40.5517
-1.5 | 0.2901 | 0.00575 | -0.0914 | 50.4522
-1 | 0.345 | 0.0057 | -0.0909 | 60.5263
-0.5 | 0.3996 | 0.0057 | -0.0903 | 70.1053
0 | 0.4537 | 0.00577 | -0.0897 | 78.6308
0.5 | 0.5081 | 0.00583 | -0.0892 | 87.1527
1 | 0.5614 | 0.00598 | -0.0884 | 93.8796
1.5 | 0.6142 | 0.00607 | -0.0876 | 101.1862
2 | 0.6679 | 0.00616 | -0.087 | 108.4253
2.5 | 0.7199 | 0.00613 | -0.0862 | 117.4388
3 | 0.7728 | 0.0062 | -0.0855 | 124.6452
4 | 0.899 | 0.00603 | -0.0897 | 149.0879
4.5 | 0.9488 | 0.00639 | -0.0883 | 148.482
5 | 0.9983 | 0.00679 | -0.087 | 147.025
5.5 | 1.0489 | 0.00711 | -0.0859 | 147.5246
6 | 1.0991 | 0.00747 | -0.0847 | 147.1352
6.5 | 1.1444 | 0.00828 | -0.0827 | 138.2126
7 | 1.1938 | 0.00869 | -0.0814 | 137.3763
7.5 | 1.2432 | 0.00905 | -0.0802 | 137.3702
8 | 1.2917 | 0.00948 | -0.0789 | 136.2553
8.5 | 1.3398 | 0.00992 | -0.0775 | 135.0605
9 | 1.3875 | 0.01035 | -0.0761 | 134.058
9.5 | 1.4341 | 0.01086 | -0.0746 | 132.0534
10 | 1.4796 | 0.01142 | -0.0729 | 129.5622
10.5 | 1.5254 | 0.01192 | -0.0713 | 127.9698
11 | 1.5697 | 0.01249 | -0.0695 | 125.6765
11.5 | 1.6126 | 0.01312 | -0.0675 | 122.9116
12 | 1.6537 | 0.01383 | -0.0653 | 119.5734
12.5 | 1.6914 | 0.0147 | -0.0625 | 115.0612
13 | 1.7307 | 0.01536 | -0.0601 | 112.6758
13.5 | 1.766 | 0.01616 | -0.057 | 109.2822
14 | 1.794 | 0.01695 | -0.0526 | 105.8407
14.5 | 1.8219 | 0.01791 | -0.0485 | 101.7253
15 | 1.8495 | 0.01904 | -0.0448 | 97.1376
15.5 | 1.8729 | 0.02042 | -0.0409 | 91.7189
16 | 1.8918 | 0.02213 | -0.0368 | 85.4858
16.5 | 1.9091 | 0.02404 | -0.033 | 79.4135
17 | 1.9166 | 0.02684 | -0.0289 | 71.4083
17.5 | 1.921 | 0.03019 | -0.0256 | 63.6303
18 | 1.92 | 0.03448 | -0.0231 | 55.6845
18.5 | 1.9104 | 0.04039 | -0.0221 | 47.2988
19 | 1.8927 | 0.04822 | -0.0231 | 39.2513
19.5 | 1.8944 | 0.05402 | -0.0244 | 35.0685
20 | 1.853 | 0.06611 | -0.0281 | 28.029

## 99. Re 8M Mach 0.10 (1)
BIGFOIL.COM POLAR EXPORT
goe457
GOE 457 |  |  |  | Cl Max: | 1.624 | at alpha= | 11.5 | deg
JavaFoil+Calcfoil stall+Eppler ext transition |  |  |  | L/D Max: | 182.741 | at alpha= | 5.5 | deg
Re: | 8000000 |  |  | Cd Min: | 0.00436 | at alpha= | -1.5 | deg
Mach: | 0.1 |  |  | Cl=0 at alpha= | -4.75 | deg
|  |  |  | @ Cl=0.1, Cd= | 0.0048198
|  |  |  | @ Cl=0.4, Cd= | 0.0046654
|  |  |  | @ Cl=0.6, Cd= | 0.005449
alpha (deg) | Cl | Cd | Cm | Cl/Cd
-18 | -0.341 | 0.15179 | -0.029 | -2.248
-17.5 | -0.356 | 0.14445 | -0.029 | -2.462
-17 | -0.37 | 0.13559 | -0.03 | -2.728
-16.5 | -0.384 | 0.12791 | -0.03 | -2.999
-16 | -0.397 | 0.12139 | -0.031 | -3.267
-15.5 | -0.409 | 0.11352 | -0.031 | -3.599
-15 | -0.419 | 0.10747 | -0.032 | -3.899
-14.5 | -0.428 | 0.10199 | -0.032 | -4.196
-14 | -0.435 | 0.09514 | -0.033 | -4.569
-13.5 | -0.439 | 0.08957 | -0.033 | -4.903
-13 | -0.441 | 0.08385 | -0.034 | -5.259
-12.5 | -0.44 | 0.0786 | -0.036 | -5.597
-12 | -0.435 | 0.07316 | -0.037 | -5.952
-11.5 | -0.428 | 0.06809 | -0.039 | -6.281
-11 | -0.417 | 0.06243 | -0.041 | -6.675
-10.5 | -0.402 | 0.05737 | -0.043 | -6.999
-10 | -0.384 | 0.05138 | -0.047 | -7.47
-9.5 | -0.364 | 0.04404 | -0.052 | -8.274
-9 | -0.398 | 0.00632 | -0.076 | -63.033
-8.5 | -0.365 | 0.00528 | -0.078 | -69.088
-8 | -0.325 | 0.00534 | -0.079 | -60.765
-7.5 | -0.28 | 0.00512 | -0.08 | -54.57
-7 | -0.232 | 0.005 | -0.081 | -46.339
-6.5 | -0.182 | 0.00492 | -0.082 | -37.063
-6 | -0.132 | 0.00482 | -0.083 | -27.319
-5.5 | -0.08 | 0.00519 | -0.084 | -15.356
-5 | -0.027 | 0.0052 | -0.085 | -5.152
-4.5 | 0.027 | 0.00524 | -0.086 | 5.134
-4 | 0.081 | 0.00483 | -0.087 | 16.856
-3.5 | 0.137 | 0.0048 | -0.088 | 28.421
-3 | 0.192 | 0.00483 | -0.088 | 39.806
-2.5 | 0.248 | 0.00524 | -0.089 | 47.365
-2 | 0.305 | 0.00499 | -0.09 | 61.076
-1.5 | 0.362 | 0.00436 | -0.091 | 82.906
-1 | 0.418 | 0.00481 | -0.092 | 87.044
-0.5 | 0.476 | 0.00555 | -0.093 | 85.67
0 | 0.536 | 0.00467 | -0.094 | 114.973
0.5 | 0.594 | 0.00555 | -0.095 | 106.966
1 | 0.651 | 0.00459 | -0.096 | 141.888
1.5 | 0.708 | 0.00555 | -0.096 | 127.725
2 | 0.766 | 0.00482 | -0.097 | 158.91
2.5 | 0.823 | 0.00576 | -0.098 | 142.908
3 | 0.88 | 0.00557 | -0.099 | 158.083
3.5 | 0.937 | 0.00531 | -0.1 | 176.469
4 | 0.994 | 0.00562 | -0.1 | 176.883
4.5 | 1.05 | 0.00585 | -0.101 | 179.517
5 | 1.106 | 0.00755 | -0.102 | 146.472
5.5 | 1.161 | 0.00636 | -0.103 | 182.741
6 | 1.216 | 0.00669 | -0.104 | 181.86
6.5 | 1.27 | 0.00873 | -0.104 | 145.606
7 | 1.324 | 0.00917 | -0.105 | 144.331
7.5 | 1.377 | 0.00767 | -0.106 | 179.536
8 | 1.428 | 0.0101 | -0.106 | 141.366
8.5 | 1.479 | 0.01063 | -0.107 | 139.172
9 | 1.523 | 0.01117 | -0.108 | 136.35
9.5 | 1.557 | 0.00987 | -0.108 | 157.744
10 | 1.584 | 0.01349 | -0.109 | 117.427
10.5 | 1.605 | 0.0144 | -0.11 | 111.425
11 | 1.619 | 0.01533 | -0.111 | 105.617
11.5 | 1.624 | 0.01642 | -0.111 | 98.953
12 | 1.622 | 0.0143 | -0.112 | 113.495
12.5 | 1.613 | 0.01527 | -0.113 | 105.613
13 | 1.595 | 0.01649 | -0.113 | 96.737
13.5 | 1.538 | 0.02183 | -0.111 | 70.478
14 | 1.49 | 0.02476 | -0.111 | 60.175
14.5 | 1.438 | 0.02791 | -0.11 | 51.518
15 | 1.365 | 0.03474 | -0.107 | 39.286
15.5 | 1.275 | 0.04931 | -0.102 | 25.853
16 | 1.213 | 0.05732 | -0.1 | 21.167
16.5 | 1.154 | 0.06497 | -0.099 | 17.761

## 100. Re 8M Mach 0.10 (2)
BIGFOIL.COM POLAR EXPORT
goe457
GOE 457 |  |  |  | Cl Max: | 1.9083 | at alpha= | 17.5 | deg
XFOIL ncrit=9 |  |  |  | L/D Max: | 153.491 | at alpha= | 3.5 | deg
Re: | 8000000 |  |  | Cd Min: | 0.07705 | at alpha= | 20 | deg
Mach: | 0.1 |  |  | Cl=0 at alpha= | -4.1381 | deg
|  |  |  | @ Cl=0.1, Cd= | 0.0058629
|  |  |  | @ Cl=0.4, Cd= | 0.0057097
|  |  |  | @ Cl=0.6, Cd= | 0.0060505
alpha (deg) | Cl | Cd | Cm | Cl/Cd
-14 | -1.0585 | 0.02356 | -0.1007 | -44.9278
-13.5 | -1.0172 | 0.01834 | -0.1032 | -55.4635
-13 | -0.964 | 0.01561 | -0.1047 | -61.7553
-12.5 | -0.9162 | 0.01376 | -0.1039 | -66.5843
-12 | -0.8609 | 0.01237 | -0.1042 | -69.5958
-11.5 | -0.8033 | 0.01128 | -0.1046 | -71.2145
-11 | -0.7408 | 0.01039 | -0.106 | -71.2993
-10.5 | -0.6798 | 0.0096 | -0.1069 | -70.8125
-9.5 | -0.5652 | 0.00793 | -0.1071 | -71.2736
-9 | -0.5133 | 0.00749 | -0.1058 | -68.5314
-8.5 | -0.4601 | 0.0071 | -0.1047 | -64.8028
-8 | -0.4072 | 0.0066 | -0.1036 | -61.697
-7.5 | -0.3532 | 0.00628 | -0.1027 | -56.242
-7 | -0.2992 | 0.00594 | -0.1018 | -50.3704
-6.5 | -0.2445 | 0.00571 | -0.1011 | -42.8196
-6 | -0.1905 | 0.00552 | -0.1001 | -34.5109
-5.5 | -0.1411 | 0.00569 | -0.0982 | -24.7979
-5 | -0.0897 | 0.0059 | -0.0968 | -15.2034
-4.5 | -0.0388 | 0.00605 | -0.0954 | -6.4132
-4 | 0.0148 | 0.00596 | -0.0945 | 2.4832
-3.5 | 0.07 | 0.00589 | -0.0939 | 11.8846
-3 | 0.1253 | 0.00584 | -0.0934 | 21.4555
-2.5 | 0.1808 | 0.00581 | -0.0929 | 31.1188
-2 | 0.2362 | 0.0058 | -0.0924 | 40.7241
-1.5 | 0.2915 | 0.00576 | -0.0918 | 50.6076
-1 | 0.3467 | 0.0057 | -0.0913 | 60.8246
-0.5 | 0.4016 | 0.00571 | -0.0907 | 70.3327
0 | 0.456 | 0.00577 | -0.0901 | 79.0295
0.5 | 0.5107 | 0.00583 | -0.0895 | 87.5986
1 | 0.5643 | 0.00599 | -0.0888 | 94.207
1.5 | 0.6174 | 0.00608 | -0.088 | 101.5461
2 | 0.6715 | 0.00617 | -0.0874 | 108.8331
2.5 | 0.7238 | 0.00614 | -0.0865 | 117.8827
3 | 0.777 | 0.00621 | -0.0858 | 125.1208
3.5 | 0.8135 | 0.0053 | -0.0817 | 153.4906
4 | 0.9038 | 0.00606 | -0.0899 | 149.1419
4.5 | 0.9539 | 0.00642 | -0.0885 | 148.5826
5 | 1.0039 | 0.00682 | -0.0871 | 147.1994
5.5 | 1.0549 | 0.00715 | -0.086 | 147.5385
6 | 1.1053 | 0.00751 | -0.0847 | 147.1771
6.5 | 1.1509 | 0.00833 | -0.0826 | 138.1633
7 | 1.2007 | 0.00874 | -0.0813 | 137.3799
7.5 | 1.2506 | 0.00911 | -0.08 | 137.2777
8 | 1.2994 | 0.00956 | -0.0786 | 135.9205
8.5 | 1.348 | 0.00999 | -0.0772 | 134.9349
9 | 1.3961 | 0.01044 | -0.0757 | 133.7261
9.5 | 1.4429 | 0.01097 | -0.074 | 131.5314
10 | 1.4889 | 0.01153 | -0.0722 | 129.1327
10.5 | 1.5349 | 0.01206 | -0.0705 | 127.272
11 | 1.5794 | 0.01266 | -0.0685 | 124.7551
11.5 | 1.6222 | 0.01333 | -0.0663 | 121.6954
12 | 1.6626 | 0.01412 | -0.0637 | 117.7479
12.5 | 1.7011 | 0.01495 | -0.0608 | 113.786
13 | 1.7398 | 0.01566 | -0.058 | 111.0983
13.5 | 1.7716 | 0.0165 | -0.054 | 107.3697
14 | 1.7998 | 0.0174 | -0.0495 | 103.4368
14.5 | 1.8282 | 0.01849 | -0.0455 | 98.8751
15 | 1.8541 | 0.01979 | -0.0415 | 93.6887
15.5 | 1.8749 | 0.02141 | -0.0372 | 87.5712
16 | 1.8907 | 0.02345 | -0.0329 | 80.6269
16.5 | 1.9046 | 0.02579 | -0.029 | 73.8503
17 | 1.904 | 0.02951 | -0.0249 | 64.5205
17.5 | 1.9083 | 0.03331 | -0.0223 | 57.2891
18 | 1.9064 | 0.03831 | -0.021 | 49.7625
18.5 | 1.8909 | 0.04569 | -0.0214 | 41.3854
19 | 1.8627 | 0.05564 | -0.024 | 33.4777
19.5 | 1.8577 | 0.06274 | -0.026 | 29.6095
20 | 1.8009 | 0.07705 | -0.0307 | 23.3731

## 101. Re 8M Mach 0.25 (1)
BIGFOIL.COM POLAR EXPORT
goe457
GOE 457 |  |  |  | Cl Max: | 1.607 | at alpha= | 10.5 | deg
JavaFoil+Calcfoil stall+Eppler ext transition |  |  |  | L/D Max: | 185.558 | at alpha= | 6 | deg
Re: | 8000000 |  |  | Cd Min: | 0.0043 | at alpha= | -1.5 | deg
Mach: | 0.25 |  |  | Cl=0 at alpha= | -4.7546 | deg
|  |  |  | @ Cl=0.1, Cd= | 0.004776
|  |  |  | @ Cl=0.4, Cd= | 0.0045015
|  |  |  | @ Cl=0.6, Cd= | 0.0054253
alpha (deg) | Cl | Cd | Cm | Cl/Cd
-16 | -0.087 | 0.12096 | -0.033 | -0.72
-15.5 | -0.161 | 0.13012 | -0.032 | -1.237
-15 | -0.206 | 0.1273 | -0.032 | -1.62
-14.5 | -0.245 | 0.12157 | -0.032 | -2.013
-14 | -0.279 | 0.11195 | -0.033 | -2.488
-13.5 | -0.308 | 0.10081 | -0.033 | -3.054
-13 | -0.333 | 0.09435 | -0.034 | -3.525
-12.5 | -0.352 | 0.08644 | -0.035 | -4.075
-12 | -0.366 | 0.07968 | -0.035 | -4.597
-11.5 | -0.374 | 0.07396 | -0.036 | -5.063
-11 | -0.376 | 0.06824 | -0.036 | -5.516
-10.5 | -0.373 | 0.06269 | -0.039 | -5.945
-10 | -0.363 | 0.0573 | -0.041 | -6.337
-9.5 | -0.348 | 0.05166 | -0.045 | -6.736
-9 | -0.327 | 0.04745 | -0.048 | -6.901
-8.5 | -0.306 | 0.03812 | -0.056 | -8.039
-8 | -0.325 | 0.00573 | -0.081 | -56.746
-7.5 | -0.283 | 0.00518 | -0.082 | -54.63
-7 | -0.235 | 0.00505 | -0.083 | -46.52
-6.5 | -0.185 | 0.0055 | -0.084 | -33.671
-6 | -0.134 | 0.0053 | -0.085 | -25.295
-5.5 | -0.081 | 0.00528 | -0.086 | -15.41
-5 | -0.027 | 0.00522 | -0.087 | -5.249
-4.5 | 0.028 | 0.0052 | -0.088 | 5.294
-4 | 0.083 | 0.00477 | -0.089 | 17.496
-3.5 | 0.14 | 0.00479 | -0.09 | 29.243
-3 | 0.197 | 0.00484 | -0.091 | 40.778
-2.5 | 0.255 | 0.0053 | -0.092 | 48.114
-2 | 0.313 | 0.00493 | -0.093 | 63.49
-1.5 | 0.371 | 0.0043 | -0.094 | 86.376
-1 | 0.43 | 0.00471 | -0.094 | 91.28
-0.5 | 0.488 | 0.00565 | -0.095 | 86.517
0 | 0.551 | 0.00452 | -0.096 | 121.964
0.5 | 0.61 | 0.00561 | -0.097 | 108.769
1 | 0.669 | 0.00442 | -0.098 | 151.405
1.5 | 0.728 | 0.00562 | -0.099 | 129.514
2 | 0.787 | 0.00471 | -0.1 | 166.871
2.5 | 0.845 | 0.00591 | -0.101 | 143.145
3 | 0.904 | 0.00565 | -0.102 | 159.938
3.5 | 0.963 | 0.00672 | -0.102 | 143.285
4 | 1.021 | 0.00565 | -0.103 | 180.576
4.5 | 1.078 | 0.00581 | -0.104 | 185.532
5 | 1.135 | 0.00779 | -0.105 | 145.67
5.5 | 1.191 | 0.00646 | -0.106 | 184.417
6 | 1.247 | 0.00672 | -0.106 | 185.558
6.5 | 1.302 | 0.00713 | -0.107 | 182.531
7 | 1.356 | 0.00959 | -0.108 | 141.434
7.5 | 1.409 | 0.01009 | -0.109 | 139.585
8 | 1.46 | 0.00835 | -0.109 | 174.889
8.5 | 1.511 | 0.00918 | -0.11 | 164.573
9 | 1.552 | 0.00978 | -0.111 | 158.699
9.5 | 1.58 | 0.01023 | -0.111 | 154.414
10 | 1.598 | 0.01469 | -0.112 | 108.774
10.5 | 1.607 | 0.01569 | -0.113 | 102.396
11 | 1.604 | 0.0171 | -0.114 | 93.788
11.5 | 1.588 | 0.0184 | -0.114 | 86.32
12 | 1.559 | 0.0159 | -0.115 | 98.057
12.5 | 1.483 | 0.02209 | -0.113 | 67.128
13 | 1.41 | 0.02537 | -0.112 | 55.554
13.5 | 1.305 | 0.03273 | -0.109 | 39.864
14 | 1.176 | 0.04886 | -0.102 | 24.07
14.5 | 1.072 | 0.06108 | -0.099 | 17.544
15 | 0.968 | 0.07198 | -0.096 | 13.446
15.5 | 0.856 | 0.08713 | -0.092 | 9.822

## 102. Re 8M Mach 0.25 (2)
BIGFOIL.COM POLAR EXPORT
goe457
GOE 457 |  |  |  | Cl Max: | 1.8439 | at alpha= | 15 | deg
XFOIL ncrit=9 |  |  |  | L/D Max: | 150.291 | at alpha= | 4 | deg
Re: | 8000000 |  |  | Cd Min: | 0.17801 | at alpha= | -15.5 | deg
Mach: | 0.25 |  |  | Cl=0 at alpha= | -4.1076 | deg
|  |  |  | @ Cl=0.1, Cd= | 0.0059526
|  |  |  | @ Cl=0.4, Cd= | 0.0057378
|  |  |  | @ Cl=0.6, Cd= | 0.006052
alpha (deg) | Cl | Cd | Cm | Cl/Cd
-15.5 | -0.512 | 0.17801 | 0.0023 | -2.8762
-15 | -0.4992 | 0.17146 | -0.0001 | -2.9115
-14.5 | -0.4845 | 0.16586 | -0.0021 | -2.9211
-14 | -0.4716 | 0.15956 | -0.0043 | -2.9556
-13.5 | -0.4694 | 0.14969 | -0.0069 | -3.1358
-13 | -0.4693 | 0.14004 | -0.0094 | -3.3512
-12.5 | -0.4797 | 0.12832 | -0.0129 | -3.7383
-12 | -0.4604 | 0.12281 | -0.0159 | -3.7489
-11.5 | -0.4853 | 0.1056 | -0.0254 | -4.5956
-11 | -0.4771 | 0.09661 | -0.0317 | -4.9384
-10.5 | -0.707 | 0.01667 | -0.1167 | -42.4115
-10 | -0.654 | 0.01227 | -0.1177 | -53.3007
-9.5 | -0.5933 | 0.0104 | -0.1174 | -57.0481
-9 | -0.5417 | 0.00906 | -0.1148 | -59.7903
-8.5 | -0.4876 | 0.00805 | -0.1126 | -60.5714
-8 | -0.431 | 0.0074 | -0.1108 | -58.2432
-7.5 | -0.3742 | 0.00684 | -0.1091 | -54.7076
-7 | -0.3171 | 0.00634 | -0.1076 | -50.0158
-6.5 | -0.2596 | 0.00596 | -0.1062 | -43.557
-6 | -0.2028 | 0.00574 | -0.1048 | -35.331
-5.5 | -0.1517 | 0.00584 | -0.1023 | -25.976
-5 | -0.098 | 0.00602 | -0.1005 | -16.2791
-4.5 | -0.0441 | 0.00622 | -0.0989 | -7.09
-4 | 0.0121 | 0.00608 | -0.0978 | 1.9901
-3.5 | 0.0693 | 0.00599 | -0.0969 | 11.5693
-3 | 0.1268 | 0.00592 | -0.0962 | 21.4189
-2.5 | 0.1843 | 0.00586 | -0.0955 | 31.4505
-2 | 0.2418 | 0.00583 | -0.0949 | 41.4751
-1.5 | 0.2992 | 0.00583 | -0.0943 | 51.3208
-1 | 0.3559 | 0.00573 | -0.0936 | 62.1117
-0.5 | 0.4126 | 0.00574 | -0.0929 | 71.8815
0 | 0.4687 | 0.00581 | -0.0922 | 80.6713
0.5 | 0.525 | 0.00587 | -0.0915 | 89.4378
1 | 0.5805 | 0.00602 | -0.0907 | 96.4286
1.5 | 0.6354 | 0.00611 | -0.0898 | 103.9935
2 | 0.6911 | 0.00623 | -0.0891 | 110.931
2.5 | 0.7454 | 0.0062 | -0.0881 | 120.2258
3 | 0.8 | 0.00632 | -0.0872 | 126.5823
3.5 | 0.8434 | 0.00571 | -0.0843 | 147.7058
4 | 0.9303 | 0.00619 | -0.091 | 150.2908
4.5 | 0.9822 | 0.0066 | -0.0893 | 148.8182
5 | 1.0347 | 0.00697 | -0.0878 | 148.4505
5.5 | 1.0879 | 0.00731 | -0.0865 | 148.8235
6 | 1.1404 | 0.00771 | -0.0849 | 147.9118
6.5 | 1.1875 | 0.00857 | -0.0824 | 138.5648
7 | 1.2395 | 0.00901 | -0.0807 | 137.5694
7.5 | 1.2913 | 0.00944 | -0.0789 | 136.7903
8 | 1.3423 | 0.00994 | -0.077 | 135.0402
8.5 | 1.3932 | 0.01042 | -0.075 | 133.7044
9 | 1.4428 | 0.01098 | -0.0728 | 131.4026
9.5 | 1.4911 | 0.01162 | -0.0703 | 128.3219
10 | 1.5395 | 0.01222 | -0.0678 | 125.982
10.5 | 1.586 | 0.01293 | -0.0649 | 122.6605
11 | 1.63 | 0.01375 | -0.0617 | 118.5455
11.5 | 1.6698 | 0.01477 | -0.0577 | 113.0535
12 | 1.7099 | 0.01567 | -0.0538 | 109.1193
12.5 | 1.7401 | 0.01668 | -0.0481 | 104.3225
13 | 1.7702 | 0.01795 | -0.0429 | 98.6184
13.5 | 1.7969 | 0.01949 | -0.0377 | 92.196
14 | 1.8206 | 0.02124 | -0.0326 | 85.7156
14.5 | 1.836 | 0.02364 | -0.0273 | 77.665
15 | 1.8439 | 0.02685 | -0.0224 | 68.6741
15.5 | 1.8338 | 0.032 | -0.0181 | 57.3062
16 | 1.8086 | 0.0399 | -0.0169 | 45.3283
16.5 | 1.7909 | 0.04854 | -0.0186 | 36.8953
17 | 1.7521 | 0.06082 | -0.023 | 28.808
17.5 | 1.7135 | 0.07289 | -0.0271 | 23.508
18 | 1.6612 | 0.08676 | -0.0321 | 19.1471
18.5 | 1.5895 | 0.10333 | -0.0381 | 15.3828
19 | 1.5311 | 0.11859 | -0.0439 | 12.9109
19.5 | 1.4959 | 0.13265 | -0.0514 | 11.277
20 | 1.4404 | 0.15178 | -0.0635 | 9.4901

## 103. Re 8M Mach 0.50 (1)
BIGFOIL.COM POLAR EXPORT
goe457
GOE 457 |  |  |  | Cl Max: | 1.589 | at alpha= | 8.5 | deg
JavaFoil+Calcfoil stall+Eppler ext transition |  |  |  | L/D Max: | 179.092 | at alpha= | 4 | deg
Re: | 8000000 |  |  | Cd Min: | 0.00481 | at alpha= | 0.5 | deg
Mach: | 0.5 |  |  | Cl=0 at alpha= | -4.75 | deg
|  |  |  | @ Cl=0.1, Cd= | 0.0054286
|  |  |  | @ Cl=0.4, Cd= | 0.0053474
|  |  |  | @ Cl=0.6, Cd= | 0.0056794
alpha (deg) | Cl | Cd | Cm | Cl/Cd
-20 | -0.726 | 0.14442 | -0.038 | -5.028
-19.5 | -0.704 | 0.15393 | -0.039 | -4.576
-19 | -0.682 | 0.14427 | -0.04 | -4.73
-18.5 | -0.66 | 0.13871 | -0.04 | -4.76
-18 | -0.638 | 0.13303 | -0.041 | -4.793
-17.5 | -0.615 | 0.12318 | -0.041 | -4.995
-17 | -0.592 | 0.11837 | -0.042 | -5.004
-16.5 | -0.569 | 0.11493 | -0.042 | -4.951
-16 | -0.546 | 0.11053 | -0.042 | -4.936
-15.5 | -0.522 | 0.10697 | -0.041 | -4.881
-15 | -0.499 | 0.10266 | -0.042 | -4.86
-14.5 | -0.476 | 0.09853 | -0.042 | -4.828
-14 | -0.452 | 0.09442 | -0.043 | -4.791
-13.5 | -0.429 | 0.0896 | -0.043 | -4.788
-13 | -0.406 | 0.09177 | -0.044 | -4.42
-12.5 | -0.382 | 0.08466 | -0.044 | -4.51
-12 | -0.358 | 0.07819 | -0.045 | -4.582
-11.5 | -0.335 | 0.07193 | -0.046 | -4.651
-11 | -0.311 | 0.06609 | -0.047 | -4.702
-10.5 | -0.287 | 0.06149 | -0.049 | -4.669
-10 | -0.263 | 0.05741 | -0.05 | -4.583
-9.5 | -0.239 | 0.05285 | -0.052 | -4.523
-9 | -0.215 | 0.04927 | -0.053 | -4.357
-8.5 | -0.191 | 0.04491 | -0.056 | -4.243
-8 | -0.166 | 0.04212 | -0.057 | -3.936
-7.5 | -0.147 | 0.02743 | -0.072 | -5.358
-7 | -0.171 | 0.04376 | -0.045 | -3.902
-6.5 | -0.148 | 0.04122 | -0.045 | -3.592
-6 | -0.112 | 0.03852 | -0.046 | -2.911
-5.5 | -0.086 | 0.00556 | -0.096 | -15.478
-5 | -0.03 | 0.00546 | -0.097 | -5.402
-4.5 | 0.03 | 0.00551 | -0.098 | 5.442
-4 | 0.092 | 0.00544 | -0.099 | 16.847
-3.5 | 0.155 | 0.00535 | -0.1 | 28.887
-3 | 0.219 | 0.00538 | -0.102 | 40.604
-2.5 | 0.283 | 0.00544 | -0.103 | 52.098
-2 | 0.349 | 0.00501 | -0.104 | 69.553
-1.5 | 0.414 | 0.00544 | -0.105 | 76.111
-1 | 0.48 | 0.00487 | -0.106 | 98.426
-0.5 | 0.546 | 0.00588 | -0.107 | 92.823
0 | 0.616 | 0.00562 | -0.108 | 109.508
0.5 | 0.681 | 0.00481 | -0.109 | 141.655
1 | 0.747 | 0.00496 | -0.11 | 150.509
1.5 | 0.813 | 0.0049 | -0.111 | 165.95
2 | 0.878 | 0.0063 | -0.112 | 139.41
2.5 | 0.943 | 0.0066 | -0.113 | 142.919
3 | 1.008 | 0.00705 | -0.114 | 143.076
3.5 | 1.073 | 0.00606 | -0.114 | 177.166
4 | 1.136 | 0.00634 | -0.115 | 179.092
4.5 | 1.198 | 0.00864 | -0.116 | 138.671
5 | 1.258 | 0.0072 | -0.117 | 174.733
5.5 | 1.317 | 0.00762 | -0.118 | 172.781
6 | 1.374 | 0.01049 | -0.119 | 130.964
6.5 | 1.427 | 0.00881 | -0.12 | 162.045
7 | 1.477 | 0.0095 | -0.121 | 155.434
7.5 | 1.521 | 0.01302 | -0.121 | 116.883
8 | 1.56 | 0.01101 | -0.122 | 141.682
8.5 | 1.589 | 0.01176 | -0.123 | 135.053
9 | 1.568 | 0.01921 | -0.124 | 81.607
9.5 | 1.271 | 0.02782 | -0.117 | 45.676
10 | 0.825 | 0.06684 | -0.092 | 12.344
10.5 | 0.829 | 0.08513 | -0.078 | 9.744
11 | 0.853 | 0.08038 | -0.074 | 10.619
11.5 | 0.886 | 0.08179 | -0.079 | 10.828
12 | 0.914 | 0.09025 | -0.079 | 10.127
12.5 | 0.944 | 0.09307 | -0.082 | 10.148
13 | 0.986 | 0.09255 | -0.09 | 10.654
13.5 | 0.998 | 0.10782 | -0.081 | 9.261

## 104. Re 8M Mach 0.50 (2)
BIGFOIL.COM POLAR EXPORT
goe457
GOE 457 |  |  |  | Cl Max: | 1.6194 | at alpha= | 9.5 | deg
XFOIL ncrit=9 |  |  |  | L/D Max: | 153.187 | at alpha= | 4 | deg
Re: | 8000000 |  |  | Cd Min: | 0.18443 | at alpha= | -15 | deg
Mach: | 0.5 |  |  | Cl=0 at alpha= | -3.9744 | deg
|  |  |  | @ Cl=0.1, Cd= | 0.0066203
|  |  |  | @ Cl=0.4, Cd= | 0.0060037
|  |  |  | @ Cl=0.6, Cd= | 0.0060789
alpha (deg) | Cl | Cd | Cm | Cl/Cd
-15 | -0.5004 | 0.18443 | -0.0003 | -2.7132
-14.5 | -0.4863 | 0.17602 | -0.0032 | -2.7628
-14 | -0.469 | 0.16978 | -0.0054 | -2.7624
-13.5 | -0.4558 | 0.1624 | -0.0075 | -2.8067
-13 | -0.4401 | 0.15626 | -0.0092 | -2.8165
-12.5 | -0.4208 | 0.14826 | -0.0133 | -2.8383
-12 | -0.4003 | 0.13955 | -0.0184 | -2.8685
-11.5 | -0.381 | 0.13063 | -0.0238 | -2.9166
-11 | -0.3619 | 0.12193 | -0.0292 | -2.9681
-10.5 | -0.3442 | 0.11321 | -0.0347 | -3.0404
-10 | -0.317 | 0.10673 | -0.0396 | -2.9701
-9.5 | -0.2988 | 0.09856 | -0.0451 | -3.0317
-9 | -0.2881 | 0.09079 | -0.0488 | -3.1733
-8.5 | -0.2733 | 0.08181 | -0.0558 | -3.3407
-8 | -0.2312 | 0.07073 | -0.0728 | -3.2688
-7.5 | -0.1697 | 0.05897 | -0.097 | -2.8777
-7 | -0.1704 | 0.05006 | -0.1065 | -3.4039
-6.5 | -0.1654 | 0.04036 | -0.1154 | -4.0981
-6 | -0.1513 | 0.03338 | -0.1177 | -4.5327
-5.5 | -0.1424 | 0.01981 | -0.1227 | -7.1883
-5 | -0.136 | 0.00867 | -0.1198 | -15.6863
-4.5 | -0.0743 | 0.00714 | -0.116 | -10.4062
-4 | -0.0035 | 0.00703 | -0.1134 | -0.49787
-3.5 | 0.0649 | 0.00681 | -0.1112 | 9.5301
-3 | 0.1315 | 0.00645 | -0.1091 | 20.3876
-2.5 | 0.1985 | 0.00627 | -0.1075 | 31.6587
-2 | 0.2644 | 0.00608 | -0.106 | 43.4868
-1.5 | 0.33 | 0.006 | -0.1046 | 55
-1 | 0.3955 | 0.00601 | -0.1035 | 65.807
-0.5 | 0.4598 | 0.00592 | -0.1022 | 77.6689
0 | 0.524 | 0.00596 | -0.101 | 87.9195
0.5 | 0.5878 | 0.00605 | -0.0999 | 97.157
1 | 0.6512 | 0.0062 | -0.0986 | 105.0323
1.5 | 0.7142 | 0.00639 | -0.0972 | 111.7684
2 | 0.7777 | 0.00647 | -0.0959 | 120.2009
3 | 0.902 | 0.00675 | -0.0926 | 133.6296
3.5 | 0.9561 | 0.00721 | -0.0895 | 132.6075
4 | 1.0478 | 0.00684 | -0.0943 | 153.1871
4.5 | 1.1091 | 0.0073 | -0.0916 | 151.9315
5 | 1.1716 | 0.00771 | -0.089 | 151.9585
5.5 | 1.234 | 0.00818 | -0.086 | 150.8557
6 | 1.2889 | 0.00915 | -0.0816 | 140.8634
6.5 | 1.3507 | 0.00971 | -0.0779 | 139.104
7 | 1.4122 | 0.01031 | -0.0738 | 136.9738
7.5 | 1.4721 | 0.01104 | -0.069 | 133.3424
8 | 1.5298 | 0.01188 | -0.0635 | 128.771
8.5 | 1.5802 | 0.0131 | -0.0565 | 120.626
9 | 1.6083 | 0.01499 | -0.0462 | 107.2915
9.5 | 1.6194 | 0.01793 | -0.035 | 90.3179
10 | 1.6172 | 0.02199 | -0.0248 | 73.5425
10.5 | 1.6035 | 0.02775 | -0.0175 | 57.7838
11 | 1.5748 | 0.03681 | -0.0163 | 42.7819
11.5 | 1.5331 | 0.05003 | -0.0222 | 30.6436
12 | 1.4833 | 0.06339 | -0.0278 | 23.3996
12.5 | 1.4303 | 0.07677 | -0.033 | 18.631
13 | 1.3798 | 0.09009 | -0.0384 | 15.3158
13.5 | 1.334 | 0.10321 | -0.0435 | 12.9251
14 | 1.2927 | 0.11609 | -0.0485 | 11.1353
14.5 | 1.2594 | 0.1299 | -0.0558 | 9.6952

## 105. Re 10M Mach 0.00 (1)
BIGFOIL.COM POLAR EXPORT
goe457
GOE 457 |  |  |  | Cl Max: | 1.629 | at alpha= | 12 | deg
JavaFoil+Calcfoil stall+Eppler ext transition |  |  |  | L/D Max: | 188.294 | at alpha= | 6 | deg
Re: | 10000000 |  |  | Cd Min: | 0.00466 | at alpha= | -3 | deg
Mach: | 0 |  |  | Cl=0 at alpha= | -4.75 | deg
|  |  |  | @ Cl=0.1, Cd= | 0.0046834
|  |  |  | @ Cl=0.4, Cd= | 0.0047557
|  |  |  | @ Cl=0.6, Cd= | 0.0053758
alpha (deg) | Cl | Cd | Cm | Cl/Cd
-18.5 | -0.365 | 0.15109 | -0.028 | -2.418
-18 | -0.378 | 0.1462 | -0.029 | -2.586
-17.5 | -0.39 | 0.13818 | -0.029 | -2.826
-17 | -0.402 | 0.13112 | -0.03 | -3.07
-16.5 | -0.414 | 0.12242 | -0.03 | -3.381
-16 | -0.424 | 0.11664 | -0.031 | -3.638
-15.5 | -0.434 | 0.11143 | -0.031 | -3.892
-15 | -0.442 | 0.10463 | -0.032 | -4.22
-14.5 | -0.448 | 0.0991 | -0.033 | -4.521
-14 | -0.452 | 0.09301 | -0.033 | -4.862
-13.5 | -0.454 | 0.08705 | -0.034 | -5.219
-13 | -0.454 | 0.08246 | -0.036 | -5.504
-12.5 | -0.45 | 0.07664 | -0.037 | -5.875
-12 | -0.444 | 0.07184 | -0.038 | -6.181
-11.5 | -0.435 | 0.06605 | -0.04 | -6.581
-11 | -0.421 | 0.06185 | -0.042 | -6.81
-10.5 | -0.405 | 0.0558 | -0.044 | -7.266
-10 | -0.392 | 0.0448 | -0.052 | -8.754
-9.5 | -0.421 | 0.00878 | -0.073 | -47.901
-9 | -0.402 | 0.00605 | -0.076 | -66.37
-8.5 | -0.365 | 0.00536 | -0.078 | -68.177
-8 | -0.324 | 0.00518 | -0.079 | -62.601
-7.5 | -0.279 | 0.005 | -0.08 | -55.752
-7 | -0.231 | 0.00479 | -0.081 | -48.255
-6.5 | -0.182 | 0.00478 | -0.082 | -38.034
-6 | -0.131 | 0.0047 | -0.082 | -27.863
-5.5 | -0.079 | 0.00507 | -0.083 | -15.662
-5 | -0.027 | 0.00511 | -0.084 | -5.221
-4.5 | 0.027 | 0.00509 | -0.085 | 5.259
-4 | 0.081 | 0.00468 | -0.086 | 17.327
-3.5 | 0.136 | 0.00469 | -0.087 | 28.961
-3 | 0.191 | 0.00466 | -0.088 | 41.089
-2.5 | 0.247 | 0.00511 | -0.089 | 48.371
-2 | 0.303 | 0.00481 | -0.09 | 63.048
-1.5 | 0.36 | 0.00492 | -0.091 | 73.099
-1 | 0.416 | 0.00469 | -0.092 | 88.803
-0.5 | 0.473 | 0.0048 | -0.092 | 98.698
0 | 0.534 | 0.00528 | -0.093 | 100.987
0.5 | 0.591 | 0.00539 | -0.094 | 109.632
1 | 0.648 | 0.0053 | -0.095 | 122.314
1.5 | 0.705 | 0.00547 | -0.096 | 128.836
2 | 0.762 | 0.00565 | -0.097 | 134.823
2.5 | 0.819 | 0.00582 | -0.098 | 140.636
3 | 0.876 | 0.00656 | -0.098 | 133.457
3.5 | 0.933 | 0.0051 | -0.099 | 182.866
4 | 0.989 | 0.00548 | -0.1 | 180.331
4.5 | 1.045 | 0.00701 | -0.101 | 149.19
5 | 1.101 | 0.00586 | -0.102 | 187.743
5.5 | 1.156 | 0.00619 | -0.102 | 186.74
6 | 1.211 | 0.00643 | -0.103 | 188.294
6.5 | 1.265 | 0.00839 | -0.104 | 150.771
7 | 1.318 | 0.00879 | -0.104 | 149.891
7.5 | 1.371 | 0.00924 | -0.105 | 148.347
8 | 1.422 | 0.00781 | -0.106 | 182.082
8.5 | 1.473 | 0.01015 | -0.107 | 145.186
9 | 1.517 | 0.01066 | -0.107 | 142.318
9.5 | 1.552 | 0.00939 | -0.108 | 165.192
10 | 1.581 | 0.01066 | -0.109 | 148.226
10.5 | 1.603 | 0.01368 | -0.109 | 117.192
11 | 1.619 | 0.01458 | -0.11 | 111.01
11.5 | 1.628 | 0.01549 | -0.111 | 105.093
12 | 1.629 | 0.0137 | -0.111 | 118.919
12.5 | 1.623 | 0.01444 | -0.112 | 112.376
13 | 1.61 | 0.01554 | -0.113 | 103.589
13.5 | 1.59 | 0.01644 | -0.113 | 96.715
14 | 1.528 | 0.02239 | -0.111 | 68.259
14.5 | 1.485 | 0.02469 | -0.111 | 60.143
15 | 1.43 | 0.02849 | -0.109 | 50.196
15.5 | 1.35 | 0.03811 | -0.106 | 35.417
16 | 1.29 | 0.04491 | -0.104 | 28.721
16.5 | 1.222 | 0.05591 | -0.101 | 21.854
17 | 1.165 | 0.06459 | -0.1 | 18.038

## 106. Re 10M Mach 0.00 (2)
BIGFOIL.COM POLAR EXPORT
goe457
GOE 457 |  |  |  | Cl Max: | 1.9624 | at alpha= | 18 | deg
XFOIL ncrit=9 |  |  |  | L/D Max: | 153.484 | at alpha= | 5.5 | deg
Re: | 10000000 |  |  | Cd Min: | 0.05601 | at alpha= | 20 | deg
Mach: | 0 |  |  | Cl=0 at alpha= | -4.1369 | deg
|  |  |  | @ Cl=0.1, Cd= | 0.0056416
|  |  |  | @ Cl=0.4, Cd= | 0.0055902
|  |  |  | @ Cl=0.6, Cd= | 0.0059103
alpha (deg) | Cl | Cd | Cm | Cl/Cd
-15.5 | -1.1983 | 0.02434 | -0.0984 | -49.2317
-15 | -1.1537 | 0.02153 | -0.0998 | -53.5857
-14.5 | -1.1067 | 0.01888 | -0.1009 | -58.6176
-14 | -1.0571 | 0.01652 | -0.102 | -63.9891
-13.5 | -1.0043 | 0.01446 | -0.1032 | -69.4537
-13 | -0.9545 | 0.01291 | -0.103 | -73.9349
-12.5 | -0.9035 | 0.01162 | -0.1027 | -77.7539
-12 | -0.8479 | 0.01066 | -0.1031 | -79.5403
-11.5 | -0.787 | 0.00988 | -0.1045 | -79.6559
-11 | -0.7238 | 0.00922 | -0.1062 | -78.5033
-10.5 | -0.6673 | 0.00862 | -0.1064 | -77.413
-10 | -0.6131 | 0.00798 | -0.1061 | -76.8296
-9.5 | -0.5635 | 0.00745 | -0.1046 | -75.6376
-9 | -0.5114 | 0.00703 | -0.1036 | -72.7454
-8.5 | -0.4581 | 0.0067 | -0.1029 | -68.3731
-8 | -0.4054 | 0.00627 | -0.102 | -64.6571
-7.5 | -0.3518 | 0.00596 | -0.1012 | -59.0268
-7 | -0.2981 | 0.00566 | -0.1005 | -52.6678
-6.5 | -0.245 | 0.0055 | -0.0995 | -44.5455
-6 | -0.1961 | 0.0056 | -0.0977 | -35.0179
-5.5 | -0.1445 | 0.00567 | -0.0965 | -25.485
-5 | -0.0934 | 0.00587 | -0.0953 | -15.9114
-4.5 | -0.0395 | 0.0059 | -0.0945 | -6.6949
-4 | 0.0149 | 0.00577 | -0.0939 | 2.5823
-3.5 | 0.0697 | 0.00568 | -0.0933 | 12.2711
-3 | 0.1249 | 0.00561 | -0.0929 | 22.2638
-2.5 | 0.1801 | 0.0056 | -0.0924 | 32.1607
-2 | 0.2354 | 0.00559 | -0.092 | 42.1109
-1.5 | 0.2906 | 0.00559 | -0.0916 | 51.9857
-1 | 0.3455 | 0.00555 | -0.091 | 62.2523
-0.5 | 0.3997 | 0.00559 | -0.0904 | 71.5027
0 | 0.4543 | 0.00562 | -0.0899 | 80.8363
0.5 | 0.5082 | 0.00571 | -0.0893 | 89.0018
1 | 0.5618 | 0.00586 | -0.0886 | 95.8703
1.5 | 0.615 | 0.00593 | -0.0879 | 103.7099
2 | 0.6687 | 0.00605 | -0.0872 | 110.5289
2.5 | 0.7213 | 0.00604 | -0.0865 | 119.4205
3 | 0.7742 | 0.00613 | -0.0858 | 126.2969
3.5 | 0.8218 | 0.00639 | -0.0842 | 128.6072
4 | 0.8964 | 0.00585 | -0.089 | 153.2308
4.5 | 0.9516 | 0.00624 | -0.089 | 152.5
5 | 1.0019 | 0.00657 | -0.0877 | 152.4962
5.5 | 1.0529 | 0.00686 | -0.0867 | 153.484
6 | 1.1032 | 0.00721 | -0.0855 | 153.0097
6.5 | 1.1489 | 0.008 | -0.0835 | 143.6125
7 | 1.1987 | 0.00838 | -0.0824 | 143.043
7.5 | 1.2485 | 0.00873 | -0.0813 | 143.0126
8 | 1.2974 | 0.00915 | -0.08 | 141.7923
8.5 | 1.3463 | 0.00953 | -0.0788 | 141.2697
9 | 1.3941 | 0.00997 | -0.0774 | 139.8295
9.5 | 1.4407 | 0.01049 | -0.0758 | 137.3403
10 | 1.4874 | 0.01094 | -0.0744 | 135.9598
10.5 | 1.5333 | 0.01143 | -0.0728 | 134.147
11 | 1.5777 | 0.012 | -0.071 | 131.475
11.5 | 1.6207 | 0.01264 | -0.069 | 128.2199
12 | 1.662 | 0.01334 | -0.0668 | 124.5877
12.5 | 1.7031 | 0.01399 | -0.0646 | 121.737
13 | 1.7433 | 0.01463 | -0.0623 | 119.1593
13.5 | 1.7807 | 0.01537 | -0.0596 | 115.8556
14 | 1.8137 | 0.01617 | -0.0561 | 112.1645
14.5 | 1.8423 | 0.01708 | -0.052 | 107.863
15 | 1.8704 | 0.01821 | -0.0482 | 102.7128
15.5 | 1.8938 | 0.01953 | -0.0441 | 96.9688
16 | 1.9129 | 0.02113 | -0.0397 | 90.5301
16.5 | 1.9307 | 0.0229 | -0.0356 | 84.31
17.5 | 1.9554 | 0.02768 | -0.0283 | 70.6431
18 | 1.9624 | 0.03089 | -0.0254 | 63.5287
18.5 | 1.9609 | 0.03531 | -0.0232 | 55.5338
19 | 1.9519 | 0.04122 | -0.0225 | 47.3532
19.5 | 1.9535 | 0.04658 | -0.0229 | 41.9386
20 | 1.9275 | 0.05601 | -0.0252 | 34.4135

## 107. Re 10M Mach 0.10 (1)
BIGFOIL.COM POLAR EXPORT
goe457
GOE 457 |  |  |  | Cl Max: | 1.624 | at alpha= | 11.5 | deg
JavaFoil+Calcfoil stall+Eppler ext transition |  |  |  | L/D Max: | 190.457 | at alpha= | 5.5 | deg
Re: | 10000000 |  |  | Cd Min: | 0.00462 | at alpha= | -4 | deg
Mach: | 0.1 |  |  | Cl=0 at alpha= | -4.75 | deg
|  |  |  | @ Cl=0.1, Cd= | 0.0046573
|  |  |  | @ Cl=0.4, Cd= | 0.0047907
|  |  |  | @ Cl=0.6, Cd= | 0.0053984
alpha (deg) | Cl | Cd | Cm | Cl/Cd
-18 | -0.341 | 0.14732 | -0.029 | -2.316
-17.5 | -0.356 | 0.14261 | -0.029 | -2.494
-17 | -0.37 | 0.13238 | -0.03 | -2.794
-16.5 | -0.384 | 0.12481 | -0.03 | -3.074
-16 | -0.397 | 0.1186 | -0.031 | -3.344
-15.5 | -0.409 | 0.11329 | -0.031 | -3.606
-15 | -0.419 | 0.10587 | -0.032 | -3.959
-14.5 | -0.428 | 0.1005 | -0.032 | -4.258
-14 | -0.435 | 0.09394 | -0.033 | -4.628
-13.5 | -0.44 | 0.08863 | -0.034 | -4.96
-13 | -0.441 | 0.0837 | -0.035 | -5.272
-12.5 | -0.44 | 0.07767 | -0.036 | -5.666
-12 | -0.436 | 0.07294 | -0.038 | -5.973
-11.5 | -0.428 | 0.06681 | -0.04 | -6.41
-11 | -0.416 | 0.06283 | -0.041 | -6.627
-10.5 | -0.402 | 0.05714 | -0.044 | -7.033
-10 | -0.383 | 0.05261 | -0.045 | -7.276
-9.5 | -0.379 | 0.03074 | -0.061 | -12.328
-9 | -0.401 | 0.00622 | -0.077 | -64.406
-8.5 | -0.365 | 0.00546 | -0.078 | -66.867
-8 | -0.325 | 0.0052 | -0.079 | -62.47
-7.5 | -0.28 | 0.00492 | -0.08 | -56.768
-7 | -0.232 | 0.00482 | -0.081 | -48.059
-6.5 | -0.182 | 0.00468 | -0.082 | -38.969
-6 | -0.132 | 0.00464 | -0.083 | -28.357
-5.5 | -0.08 | 0.00511 | -0.084 | -15.582
-5 | -0.027 | 0.00512 | -0.085 | -5.239
-4.5 | 0.027 | 0.00504 | -0.086 | 5.342
-4 | 0.081 | 0.00462 | -0.087 | 17.634
-3.5 | 0.137 | 0.00473 | -0.088 | 28.877
-3 | 0.192 | 0.00469 | -0.088 | 40.98
-2.5 | 0.248 | 0.00515 | -0.089 | 48.24
-2 | 0.305 | 0.00478 | -0.09 | 63.835
-1.5 | 0.362 | 0.00494 | -0.091 | 73.195
-1 | 0.418 | 0.00472 | -0.092 | 88.66
-0.5 | 0.476 | 0.00483 | -0.093 | 98.55
0 | 0.536 | 0.00527 | -0.094 | 101.815
0.5 | 0.594 | 0.00541 | -0.095 | 109.756
1 | 0.651 | 0.0053 | -0.096 | 122.832
1.5 | 0.708 | 0.00543 | -0.096 | 130.488
2 | 0.766 | 0.00569 | -0.097 | 134.615
2.5 | 0.823 | 0.00581 | -0.098 | 141.748
3 | 0.88 | 0.00657 | -0.099 | 133.915
3.5 | 0.937 | 0.0051 | -0.1 | 183.66
4 | 0.994 | 0.00551 | -0.1 | 180.42
4.5 | 1.05 | 0.00705 | -0.101 | 148.95
5 | 1.106 | 0.00589 | -0.102 | 187.777
5.5 | 1.161 | 0.0061 | -0.103 | 190.457
6 | 1.216 | 0.00646 | -0.104 | 188.204
6.5 | 1.27 | 0.00845 | -0.104 | 150.315
7 | 1.324 | 0.00886 | -0.105 | 149.447
7.5 | 1.377 | 0.00931 | -0.106 | 147.794
8 | 1.428 | 0.00786 | -0.106 | 181.74
8.5 | 1.479 | 0.01023 | -0.107 | 144.643
9 | 1.523 | 0.01075 | -0.108 | 141.725
9.5 | 1.557 | 0.00958 | -0.108 | 162.563
10 | 1.584 | 0.01086 | -0.109 | 145.823
10.5 | 1.605 | 0.01389 | -0.11 | 115.591
11 | 1.619 | 0.01483 | -0.111 | 109.148
11.5 | 1.624 | 0.01578 | -0.111 | 102.914
12 | 1.622 | 0.01374 | -0.112 | 118.058
12.5 | 1.613 | 0.01488 | -0.113 | 108.375
13 | 1.595 | 0.01582 | -0.113 | 100.841
13.5 | 1.57 | 0.01719 | -0.114 | 91.317
14 | 1.498 | 0.02311 | -0.111 | 64.84
14.5 | 1.445 | 0.0263 | -0.11 | 54.957
15 | 1.37 | 0.0331 | -0.108 | 41.393
15.5 | 1.302 | 0.04 | -0.106 | 32.56
16 | 1.219 | 0.05412 | -0.101 | 22.522
16.5 | 1.16 | 0.06134 | -0.1 | 18.911

## 108. Re 10M Mach 0.10 (2)
BIGFOIL.COM POLAR EXPORT
goe457
GOE 457 |  |  |  | Cl Max: | 1.9538 | at alpha= | 18 | deg
XFOIL ncrit=9 |  |  |  | L/D Max: | 153.924 | at alpha= | 5.5 | deg
Re: | 10000000 |  |  | Cd Min: | 0.06534 | at alpha= | 20 | deg
Mach: | 0.1 |  |  | Cl=0 at alpha= | -4.1327 | deg
|  |  |  | @ Cl=0.1, Cd= | 0.0056517
|  |  |  | @ Cl=0.4, Cd= | 0.0055984
|  |  |  | @ Cl=0.6, Cd= | 0.0059025
alpha (deg) | Cl | Cd | Cm | Cl/Cd
-14 | -1.0584 | 0.02102 | -0.1038 | -50.352
-13.5 | -1.0124 | 0.01691 | -0.1056 | -59.8699
-13 | -0.957 | 0.01456 | -0.1071 | -65.728
-12.5 | -0.9125 | 0.01287 | -0.1053 | -70.9013
-12 | -0.8578 | 0.01149 | -0.1054 | -74.6562
-11.5 | -0.797 | 0.0104 | -0.1066 | -76.6346
-11 | -0.7322 | 0.00956 | -0.1083 | -76.59
-10 | -0.6192 | 0.00831 | -0.1079 | -74.5126
-9.5 | -0.5692 | 0.00771 | -0.1063 | -73.8262
-9 | -0.517 | 0.00718 | -0.1051 | -72.0056
-8.5 | -0.4631 | 0.0068 | -0.1042 | -68.1029
-8 | -0.4094 | 0.0064 | -0.1032 | -63.9688
-7.5 | -0.3555 | 0.00602 | -0.1023 | -59.0532
-7 | -0.3012 | 0.00573 | -0.1015 | -52.5654
-6.5 | -0.2477 | 0.00553 | -0.1004 | -44.792
-5.5 | -0.1464 | 0.00569 | -0.0972 | -25.7293
-5 | -0.0948 | 0.00588 | -0.0959 | -16.1224
-4 | 0.0145 | 0.00579 | -0.0945 | 2.5043
-3.5 | 0.0696 | 0.00569 | -0.0939 | 12.232
-3 | 0.1252 | 0.00562 | -0.0934 | 22.2776
-2.5 | 0.1807 | 0.0056 | -0.0929 | 32.2679
-2 | 0.2364 | 0.00559 | -0.0924 | 42.2898
-1.5 | 0.292 | 0.0056 | -0.092 | 52.1429
-1 | 0.3472 | 0.00555 | -0.0915 | 62.5586
-0.5 | 0.4017 | 0.0056 | -0.0908 | 71.7321
0 | 0.4567 | 0.00563 | -0.0903 | 81.119
0.5 | 0.5109 | 0.00572 | -0.0896 | 89.3182
1.5 | 0.6183 | 0.00594 | -0.0882 | 104.0909
2 | 0.6723 | 0.00606 | -0.0876 | 110.9406
2.5 | 0.7252 | 0.00605 | -0.0868 | 119.8678
3 | 0.7783 | 0.00615 | -0.086 | 126.5528
4 | 0.9015 | 0.00588 | -0.0893 | 153.3163
4.5 | 0.9569 | 0.00626 | -0.0891 | 152.8594
5 | 1.0075 | 0.0066 | -0.0879 | 152.6515
5.5 | 1.059 | 0.00688 | -0.0868 | 153.9244
6 | 1.1096 | 0.00725 | -0.0856 | 153.0483
6.5 | 1.1556 | 0.00804 | -0.0835 | 143.7313
7 | 1.2059 | 0.00842 | -0.0823 | 143.2185
7.5 | 1.256 | 0.00879 | -0.0811 | 142.8896
8 | 1.3053 | 0.00921 | -0.0798 | 141.7264
8.5 | 1.3546 | 0.0096 | -0.0785 | 141.1042
9 | 1.4027 | 0.01006 | -0.077 | 139.4334
9.5 | 1.4498 | 0.01058 | -0.0753 | 137.0321
10 | 1.497 | 0.01105 | -0.0737 | 135.4751
10.5 | 1.5431 | 0.01157 | -0.072 | 133.3708
11 | 1.5876 | 0.01217 | -0.07 | 130.4519
11.5 | 1.6305 | 0.01285 | -0.0677 | 126.8872
12.5 | 1.7136 | 0.01422 | -0.063 | 120.5063
13 | 1.7534 | 0.01492 | -0.0604 | 117.5201
13.5 | 1.7902 | 0.01572 | -0.0573 | 113.8804
14 | 1.8198 | 0.01659 | -0.053 | 109.6926
14.5 | 1.8498 | 0.01764 | -0.0491 | 104.8639
15 | 1.8755 | 0.01891 | -0.0448 | 99.1803
15.5 | 1.8963 | 0.02045 | -0.0402 | 92.7286
16 | 1.9112 | 0.02243 | -0.0355 | 85.2073
16.5 | 1.9276 | 0.02446 | -0.0315 | 78.8062
17 | 1.9401 | 0.02698 | -0.0278 | 71.9088
17.5 | 1.9511 | 0.02987 | -0.0248 | 65.3197
18 | 1.9538 | 0.03383 | -0.0224 | 57.7535
18.5 | 1.9467 | 0.03943 | -0.0211 | 49.371
19 | 1.931 | 0.04693 | -0.0218 | 41.1464
19.5 | 1.9249 | 0.05383 | -0.0233 | 35.7589
20 | 1.8874 | 0.06534 | -0.0269 | 28.8858

## 109. Re 10M Mach 0.25 (1)
BIGFOIL.COM POLAR EXPORT
goe457
GOE 457 |  |  |  | Cl Max: | 1.607 | at alpha= | 10.5 | deg
JavaFoil+Calcfoil stall+Eppler ext transition |  |  |  | L/D Max: | 193.563 | at alpha= | 5.5 | deg
Re: | 10000000 |  |  | Cd Min: | 0.0045 | at alpha= | 0.5 | deg
Mach: | 0.25 |  |  | Cl=0 at alpha= | -4.7546 | deg
|  |  |  | @ Cl=0.1, Cd= | 0.0046449
|  |  |  | @ Cl=0.4, Cd= | 0.0047924
|  |  |  | @ Cl=0.6, Cd= | 0.0046356
alpha (deg) | Cl | Cd | Cm | Cl/Cd
-16 | -0.087 | 0.11923 | -0.033 | -0.731
-15.5 | -0.161 | 0.12918 | -0.032 | -1.246
-15 | -0.206 | 0.12457 | -0.032 | -1.656
-14.5 | -0.245 | 0.11947 | -0.032 | -2.048
-14 | -0.279 | 0.1107 | -0.033 | -2.516
-13.5 | -0.308 | 0.10106 | -0.033 | -3.047
-13 | -0.333 | 0.09271 | -0.034 | -3.588
-12.5 | -0.352 | 0.08514 | -0.035 | -4.137
-12 | -0.366 | 0.07859 | -0.035 | -4.661
-11.5 | -0.374 | 0.07313 | -0.036 | -5.12
-11 | -0.377 | 0.06846 | -0.037 | -5.5
-10.5 | -0.373 | 0.06205 | -0.04 | -6.014
-10 | -0.363 | 0.05721 | -0.042 | -6.353
-9.5 | -0.349 | 0.05027 | -0.047 | -6.948
-9 | -0.334 | 0.04118 | -0.055 | -8.104
-8.5 | -0.361 | 0.00616 | -0.079 | -58.639
-8 | -0.326 | 0.00543 | -0.081 | -60.131
-7.5 | -0.283 | 0.00505 | -0.082 | -55.993
-7 | -0.235 | 0.00487 | -0.083 | -48.303
-6.5 | -0.185 | 0.00526 | -0.084 | -35.246
-6 | -0.134 | 0.00516 | -0.085 | -26.007
-5.5 | -0.081 | 0.00522 | -0.086 | -15.591
-5 | -0.027 | 0.0051 | -0.087 | -5.38
-4.5 | 0.028 | 0.00512 | -0.088 | 5.378
-4 | 0.083 | 0.00463 | -0.089 | 18.011
-3.5 | 0.14 | 0.00468 | -0.09 | 29.9
-3 | 0.197 | 0.00467 | -0.091 | 42.197
-2.5 | 0.255 | 0.00511 | -0.092 | 49.839
-2 | 0.313 | 0.00477 | -0.093 | 65.558
-1.5 | 0.371 | 0.00493 | -0.094 | 75.279
-1 | 0.43 | 0.00465 | -0.095 | 92.326
-0.5 | 0.488 | 0.00474 | -0.095 | 103.154
0 | 0.551 | 0.0053 | -0.096 | 103.934
0.5 | 0.61 | 0.0045 | -0.097 | 135.571
1 | 0.669 | 0.00575 | -0.098 | 116.342
1.5 | 0.728 | 0.00548 | -0.099 | 132.768
2 | 0.787 | 0.0057 | -0.1 | 138.023
2.5 | 0.845 | 0.00591 | -0.101 | 143.094
3 | 0.904 | 0.00535 | -0.102 | 168.884
3.5 | 0.963 | 0.00646 | -0.102 | 148.948
4 | 1.021 | 0.00547 | -0.103 | 186.489
4.5 | 1.078 | 0.00726 | -0.104 | 148.435
5 | 1.135 | 0.00595 | -0.105 | 190.747
5.5 | 1.191 | 0.00616 | -0.106 | 193.563
6 | 1.247 | 0.00836 | -0.106 | 149.154
6.5 | 1.302 | 0.00686 | -0.107 | 189.74
7 | 1.356 | 0.00724 | -0.108 | 187.255
7.5 | 1.409 | 0.00972 | -0.109 | 144.859
8 | 1.46 | 0.00804 | -0.109 | 181.686
8.5 | 1.511 | 0.00878 | -0.11 | 171.955
9 | 1.552 | 0.00943 | -0.111 | 164.499
9.5 | 1.58 | 0.00998 | -0.111 | 158.263
10 | 1.598 | 0.01415 | -0.112 | 112.986
10.5 | 1.607 | 0.01524 | -0.113 | 105.431
11 | 1.604 | 0.01638 | -0.114 | 97.894
11.5 | 1.588 | 0.01781 | -0.114 | 89.136
12 | 1.559 | 0.01553 | -0.115 | 100.361
12.5 | 1.485 | 0.02142 | -0.113 | 69.352
13 | 1.415 | 0.02401 | -0.112 | 58.946
13.5 | 1.318 | 0.02972 | -0.11 | 44.342
14 | 1.187 | 0.04466 | -0.104 | 26.573
14.5 | 1.082 | 0.05502 | -0.101 | 19.67
15 | 0.972 | 0.06845 | -0.097 | 14.205
15.5 | 0.859 | 0.08355 | -0.093 | 10.286

## 110. Re 10M Mach 0.25 (2)
BIGFOIL.COM POLAR EXPORT
goe457
GOE 457 |  |  |  | Cl Max: | 1.8714 | at alpha= | 15.5 | deg
XFOIL ncrit=9 |  |  |  | L/D Max: | 154.703 | at alpha= | 5.5 | deg
Re: | 10000000 |  |  | Cd Min: | 0.17753 | at alpha= | -15.5 | deg
Mach: | 0.25 |  |  | Cl=0 at alpha= | -4.1024 | deg
|  |  |  | @ Cl=0.1, Cd= | 0.005717
|  |  |  | @ Cl=0.4, Cd= | 0.0056132
|  |  |  | @ Cl=0.6, Cd= | 0.0059306
alpha (deg) | Cl | Cd | Cm | Cl/Cd
-15.5 | -0.515 | 0.17753 | 0.0027 | -2.9009
-15 | -0.5026 | 0.1708 | 0.0003 | -2.9426
-14.5 | -0.4879 | 0.16513 | -0.0018 | -2.9546
-14 | -0.4748 | 0.15899 | -0.0039 | -2.9864
-13.5 | -0.4851 | 0.14515 | -0.0076 | -3.3421
-13 | -0.497 | 0.13253 | -0.0117 | -3.7501
-12.5 | -0.4986 | 0.1206 | -0.0184 | -4.1343
-12 | -0.5033 | 0.10878 | -0.0255 | -4.6268
-11.5 | -0.4894 | 0.1011 | -0.0309 | -4.8408
-10.5 | -0.7109 | 0.01313 | -0.1196 | -54.1432
-10 | -0.6522 | 0.01078 | -0.1193 | -60.5009
-9.5 | -0.6009 | 0.00957 | -0.1165 | -62.79
-9 | -0.546 | 0.00868 | -0.1142 | -62.9032
-8.5 | -0.4908 | 0.00772 | -0.1121 | -63.5751
-8 | -0.4341 | 0.00705 | -0.1103 | -61.5745
-7.5 | -0.3764 | 0.0066 | -0.1088 | -57.0303
-7 | -0.3195 | 0.00608 | -0.1072 | -52.5493
-6.5 | -0.2629 | 0.00581 | -0.1056 | -45.2496
-6 | -0.2115 | 0.00584 | -0.1031 | -36.2158
-5 | -0.103 | 0.00599 | -0.0997 | -17.1953
-4.5 | -0.0458 | 0.00599 | -0.0986 | -7.6461
-4 | 0.0118 | 0.00594 | -0.0978 | 1.9865
-3.5 | 0.069 | 0.00576 | -0.0969 | 11.9792
-3 | 0.1267 | 0.00568 | -0.0962 | 22.3063
-2.5 | 0.1844 | 0.00563 | -0.0956 | 32.7531
-2 | 0.2419 | 0.00561 | -0.095 | 43.1194
-1.5 | 0.2995 | 0.00561 | -0.0944 | 53.3868
-1 | 0.3566 | 0.00559 | -0.0938 | 63.7925
-0.5 | 0.4128 | 0.00562 | -0.093 | 73.452
0 | 0.4694 | 0.00566 | -0.0924 | 82.9329
0.5 | 0.5256 | 0.00573 | -0.0917 | 91.7277
1 | 0.5812 | 0.00589 | -0.0909 | 98.6757
1.5 | 0.6367 | 0.00601 | -0.0901 | 105.9401
2 | 0.692 | 0.00611 | -0.0893 | 113.257
2.5 | 0.7469 | 0.0061 | -0.0885 | 122.4426
3 | 0.8014 | 0.00625 | -0.0875 | 128.224
3.5 | 0.8505 | 0.00658 | -0.0857 | 129.2553
4 | 0.9302 | 0.00603 | -0.0909 | 154.262
4.5 | 0.9854 | 0.00643 | -0.09 | 153.2504
5 | 1.0384 | 0.00677 | -0.0886 | 153.3826
5.5 | 1.0922 | 0.00706 | -0.0873 | 154.7025
6 | 1.1404 | 0.00784 | -0.085 | 145.4592
6.5 | 1.1926 | 0.00829 | -0.0833 | 143.8601
7 | 1.2454 | 0.00867 | -0.0818 | 143.6448
7.5 | 1.2974 | 0.00912 | -0.0801 | 142.2588
8 | 1.3494 | 0.00955 | -0.0783 | 141.2984
8.5 | 1.4006 | 0.01003 | -0.0764 | 139.6411
9 | 1.4502 | 0.01061 | -0.0741 | 136.6824
9.5 | 1.5003 | 0.01113 | -0.0719 | 134.7978
10 | 1.5491 | 0.01171 | -0.0695 | 132.2886
10.5 | 1.5959 | 0.01241 | -0.0667 | 128.5979
11 | 1.6401 | 0.01325 | -0.0634 | 123.7811
11.5 | 1.6845 | 0.01402 | -0.0601 | 120.1498
12 | 1.7267 | 0.01486 | -0.0565 | 116.1978
12.5 | 1.7638 | 0.01583 | -0.052 | 111.4214
13 | 1.7954 | 0.01695 | -0.0468 | 105.9233
13.5 | 1.8252 | 0.01827 | -0.0417 | 99.9015
14 | 1.8479 | 0.01999 | -0.036 | 92.4412
14.5 | 1.8598 | 0.02246 | -0.0298 | 82.805
15 | 1.8686 | 0.02542 | -0.0244 | 73.509
15.5 | 1.8714 | 0.02923 | -0.0199 | 64.0233
16 | 1.8633 | 0.03467 | -0.0169 | 53.7439
16.5 | 1.8545 | 0.04132 | -0.0164 | 44.8814
17 | 1.8246 | 0.05168 | -0.0191 | 35.3057
17.5 | 1.7913 | 0.06316 | -0.0231 | 28.3613
18 | 1.745 | 0.07612 | -0.0276 | 22.9243
18.5 | 1.6803 | 0.09171 | -0.0335 | 18.3219
19 | 1.6185 | 0.10675 | -0.0388 | 15.1616
19.5 | 1.5766 | 0.11887 | -0.0426 | 13.2632
20 | 1.5174 | 0.13692 | -0.0529 | 11.0824

## 111. Re 10M Mach 0.50 (1)
BIGFOIL.COM POLAR EXPORT
goe457
GOE 457 |  |  |  | Cl Max: | 1.589 | at alpha= | 8.5 | deg
JavaFoil+Calcfoil stall+Eppler ext transition |  |  |  | L/D Max: | 184.195 | at alpha= | 3.5 | deg
Re: | 10000000 |  |  | Cd Min: | 0.0047 | at alpha= | 0.5 | deg
Mach: | 0.5 |  |  | Cl=0 at alpha= | -4.75 | deg
|  |  |  | @ Cl=0.1, Cd= | 0.0052836
|  |  |  | @ Cl=0.4, Cd= | 0.0053841
|  |  |  | @ Cl=0.6, Cd= | 0.005558
alpha (deg) | Cl | Cd | Cm | Cl/Cd
-20 | -0.726 | 0.14167 | -0.038 | -5.127
-19.5 | -0.705 | 0.1518 | -0.039 | -4.641
-19 | -0.683 | 0.14414 | -0.04 | -4.736
-18.5 | -0.66 | 0.13674 | -0.04 | -4.829
-18 | -0.638 | 0.13105 | -0.041 | -4.867
-17.5 | -0.616 | 0.12221 | -0.042 | -5.037
-17 | -0.593 | 0.11661 | -0.042 | -5.082
-16.5 | -0.569 | 0.11282 | -0.042 | -5.048
-16 | -0.546 | 0.10867 | -0.042 | -5.025
-15.5 | -0.522 | 0.10456 | -0.042 | -4.997
-15 | -0.499 | 0.10128 | -0.042 | -4.927
-14.5 | -0.476 | 0.09704 | -0.042 | -4.904
-14 | -0.453 | 0.09276 | -0.043 | -4.879
-13.5 | -0.429 | 0.08913 | -0.043 | -4.814
-13 | -0.406 | 0.08913 | -0.044 | -4.551
-12.5 | -0.382 | 0.08308 | -0.044 | -4.597
-12 | -0.358 | 0.07738 | -0.045 | -4.632
-11.5 | -0.335 | 0.07068 | -0.046 | -4.737
-11 | -0.311 | 0.06567 | -0.048 | -4.74
-10.5 | -0.287 | 0.06052 | -0.049 | -4.749
-10 | -0.263 | 0.05634 | -0.051 | -4.674
-9.5 | -0.239 | 0.05216 | -0.052 | -4.587
-9 | -0.215 | 0.04892 | -0.054 | -4.395
-8.5 | -0.191 | 0.04364 | -0.057 | -4.38
-8 | -0.166 | 0.04076 | -0.059 | -4.083
-7.5 | -0.153 | 0.01859 | -0.079 | -8.234
-7 | -0.171 | 0.04338 | -0.045 | -3.938
-6.5 | -0.148 | 0.04078 | -0.045 | -3.632
-6 | -0.113 | 0.03574 | -0.057 | -3.174
-5.5 | -0.086 | 0.00545 | -0.096 | -15.775
-5 | -0.03 | 0.00541 | -0.097 | -5.451
-4.5 | 0.03 | 0.00529 | -0.098 | 5.672
-4 | 0.092 | 0.00529 | -0.099 | 17.33
-3.5 | 0.155 | 0.00524 | -0.1 | 29.519
-3 | 0.219 | 0.00521 | -0.102 | 41.961
-2.5 | 0.283 | 0.00526 | -0.103 | 53.876
-2 | 0.349 | 0.00529 | -0.104 | 65.886
-1.5 | 0.414 | 0.00541 | -0.105 | 76.529
-1 | 0.48 | 0.00475 | -0.106 | 101.032
-0.5 | 0.546 | 0.00572 | -0.107 | 95.398
0 | 0.616 | 0.00551 | -0.108 | 111.698
0.5 | 0.681 | 0.0047 | -0.109 | 145.005
1 | 0.747 | 0.00584 | -0.11 | 127.948
1.5 | 0.813 | 0.00591 | -0.111 | 137.567
2 | 0.878 | 0.00504 | -0.112 | 174.414
2.5 | 0.943 | 0.00639 | -0.113 | 147.61
3 | 1.008 | 0.0073 | -0.114 | 138.085
3.5 | 1.073 | 0.00582 | -0.114 | 184.195
4 | 1.136 | 0.00791 | -0.115 | 143.67
4.5 | 1.198 | 0.00839 | -0.116 | 142.835
5 | 1.258 | 0.00691 | -0.117 | 182.16
5.5 | 1.317 | 0.00738 | -0.118 | 178.592
6 | 1.374 | 0.00798 | -0.119 | 172.075
6.5 | 1.427 | 0.00856 | -0.12 | 166.676
7 | 1.477 | 0.00918 | -0.121 | 160.777
7.5 | 1.521 | 0.00975 | -0.121 | 155.976
8 | 1.56 | 0.01059 | -0.122 | 147.196
8.5 | 1.589 | 0.01132 | -0.123 | 140.309
9 | 1.568 | 0.0186 | -0.124 | 84.286
9.5 | 1.281 | 0.02598 | -0.118 | 49.32
10 | 0.83 | 0.06342 | -0.094 | 13.088
10.5 | 0.831 | 0.08189 | -0.079 | 10.149
11 | 0.856 | 0.07661 | -0.077 | 11.174
11.5 | 0.897 | 0.07639 | -0.086 | 11.743
12 | 0.917 | 0.08654 | -0.082 | 10.601
12.5 | 0.955 | 0.08805 | -0.088 | 10.847
13 | 0.993 | 0.08736 | -0.093 | 11.366
13.5 | 0.999 | 0.10788 | -0.081 | 9.262

## 112. Re 10M Mach 0.50 (2)
BIGFOIL.COM POLAR EXPORT
goe457
GOE 457 |  |  |  | Cl Max: | 1.6363 | at alpha= | 9.5 | deg
XFOIL ncrit=9 |  |  |  | L/D Max: | 158.533 | at alpha= | 5 | deg
Re: | 10000000 |  |  | Cd Min: | 0.25182 | at alpha= | -19.5 | deg
Mach: | 0.5 |  |  | Cl=0 at alpha= | -3.9624 | deg
|  |  |  | @ Cl=0.1, Cd= | 0.0062867
|  |  |  | @ Cl=0.4, Cd= | 0.00576
|  |  |  | @ Cl=0.6, Cd= | 0.0059495
alpha (deg) | Cl | Cd | Cm | Cl/Cd
-19.5 | -0.6696 | 0.25182 | 0.0303 | -2.659
-19 | -0.6499 | 0.24349 | 0.0261 | -2.6691
-18.5 | -0.6288 | 0.23716 | 0.0223 | -2.6514
-18 | -0.609 | 0.23009 | 0.0188 | -2.6468
-17.5 | -0.5906 | 0.22254 | 0.0155 | -2.6539
-17 | -0.5716 | 0.21523 | 0.0122 | -2.6558
-16.5 | -0.5535 | 0.20747 | 0.009 | -2.6679
-16 | -0.5355 | 0.19979 | 0.0059 | -2.6803
-15.5 | -0.5182 | 0.19218 | 0.0029 | -2.6964
-15 | -0.502 | 0.18445 | 0 | -2.7216
-14.5 | -0.4878 | 0.17607 | -0.0027 | -2.7705
-14 | -0.4724 | 0.16927 | -0.0049 | -2.7908
-13.5 | -0.4574 | 0.16163 | -0.0077 | -2.8299
-13 | -0.432 | 0.15447 | -0.0125 | -2.7967
-12.5 | -0.41 | 0.14665 | -0.0171 | -2.7958
-12 | -0.3895 | 0.13772 | -0.0225 | -2.8282
-11.5 | -0.3733 | 0.12843 | -0.0277 | -2.9066
-11 | -0.3557 | 0.11936 | -0.0333 | -2.9801
-10.5 | -0.3338 | 0.11165 | -0.0386 | -2.9897
-10 | -0.3105 | 0.10453 | -0.0436 | -2.9704
-9.5 | -0.3011 | 0.09701 | -0.0465 | -3.1038
-9 | -0.2871 | 0.08843 | -0.0523 | -3.2466
-8.5 | -0.2588 | 0.07711 | -0.0664 | -3.3562
-8 | -0.224 | 0.06692 | -0.0816 | -3.3473
-7.5 | -0.187 | 0.05674 | -0.0994 | -3.2957
-7 | -0.1856 | 0.04801 | -0.1086 | -3.8659
-6.5 | -0.186 | 0.03985 | -0.1137 | -4.6675
-6 | -0.1746 | 0.02863 | -0.1208 | -6.0985
-5.5 | -0.1659 | 0.01603 | -0.123 | -10.3493
-5 | -0.145 | 0.00743 | -0.1193 | -19.5155
-4.5 | -0.0764 | 0.00669 | -0.1159 | -11.42
-4 | -0.0052 | 0.00656 | -0.1133 | -0.79268
-3.5 | 0.064 | 0.00641 | -0.1112 | 9.9844
-2.5 | 0.1983 | 0.00595 | -0.1076 | 33.3277
-2 | 0.2646 | 0.00582 | -0.1061 | 45.4639
-1.5 | 0.3306 | 0.00576 | -0.1048 | 57.3958
-0.5 | 0.461 | 0.00576 | -0.1025 | 80.0347
0 | 0.5249 | 0.00582 | -0.1013 | 90.189
1 | 0.6525 | 0.00604 | -0.0989 | 108.0298
1.5 | 0.7157 | 0.00624 | -0.0976 | 114.6955
2 | 0.7796 | 0.00631 | -0.0964 | 123.5499
2.5 | 0.8429 | 0.00652 | -0.0949 | 129.2791
3 | 0.9003 | 0.00691 | -0.0924 | 130.2894
4 | 1.0526 | 0.00664 | -0.0952 | 158.5241
4.5 | 1.1143 | 0.00707 | -0.0926 | 157.6096
5 | 1.1779 | 0.00743 | -0.0901 | 158.533
5.5 | 1.2408 | 0.00788 | -0.0872 | 157.4619
6 | 1.2963 | 0.00885 | -0.0828 | 146.4746
6.5 | 1.3596 | 0.00935 | -0.0793 | 145.4118
7 | 1.4217 | 0.00996 | -0.0753 | 142.741
7.5 | 1.4841 | 0.01059 | -0.0708 | 140.1416
8 | 1.5439 | 0.01138 | -0.0656 | 135.6678
8.5 | 1.5961 | 0.01258 | -0.0587 | 126.876
9 | 1.6276 | 0.01448 | -0.0487 | 112.4033
9.5 | 1.6363 | 0.01741 | -0.0368 | 93.9862
10 | 1.6336 | 0.02135 | -0.0259 | 76.5152
10.5 | 1.6198 | 0.02692 | -0.018 | 60.1709
11 | 1.5895 | 0.03576 | -0.0159 | 44.4491
11.5 | 1.5476 | 0.04886 | -0.0217 | 31.6742
12 | 1.498 | 0.06232 | -0.0274 | 24.0372
12.5 | 1.445 | 0.07577 | -0.0329 | 19.0709
13 | 1.3949 | 0.08911 | -0.0383 | 15.6537
13.5 | 1.3492 | 0.10233 | -0.0437 | 13.1848
14 | 1.3068 | 0.11504 | -0.0484 | 11.3595
14.5 | 1.2712 | 0.12812 | -0.0543 | 9.9219

## 113. Re 12M Mach 0.00 (1)
BIGFOIL.COM POLAR EXPORT
goe457
GOE 457 |  |  |  | Cl Max: | 1.629 | at alpha= | 12 | deg
JavaFoil+Calcfoil stall+Eppler ext transition |  |  |  | L/D Max: | 192.961 | at alpha= | 5.5 | deg
Re: | 12000000 |  |  | Cd Min: | 0.00434 | at alpha= | -1 | deg
Mach: | 0 |  |  | Cl=0 at alpha= | -4.75 | deg
|  |  |  | @ Cl=0.1, Cd= | 0.0045796
|  |  |  | @ Cl=0.4, Cd= | 0.0045935
|  |  |  | @ Cl=0.6, Cd= | 0.005341
alpha (deg) | Cl | Cd | Cm | Cl/Cd
-18.5 | -0.365 | 0.14917 | -0.028 | -2.449
-18 | -0.378 | 0.14402 | -0.029 | -2.625
-17.5 | -0.391 | 0.13798 | -0.029 | -2.83
-17 | -0.403 | 0.12961 | -0.03 | -3.106
-16.5 | -0.414 | 0.12329 | -0.03 | -3.357
-16 | -0.424 | 0.1155 | -0.031 | -3.674
-15.5 | -0.434 | 0.10978 | -0.031 | -3.95
-15 | -0.442 | 0.10378 | -0.032 | -4.256
-14.5 | -0.448 | 0.09823 | -0.033 | -4.563
-14 | -0.453 | 0.09255 | -0.034 | -4.891
-13.5 | -0.455 | 0.08699 | -0.035 | -5.226
-13 | -0.454 | 0.0823 | -0.036 | -5.516
-12.5 | -0.451 | 0.07583 | -0.038 | -5.946
-12 | -0.445 | 0.07049 | -0.039 | -6.306
-11.5 | -0.435 | 0.06568 | -0.041 | -6.621
-11 | -0.422 | 0.06114 | -0.042 | -6.895
-10.5 | -0.406 | 0.05557 | -0.045 | -7.298
-10 | -0.387 | 0.05005 | -0.048 | -7.728
-9.5 | -0.434 | 0.00633 | -0.075 | -68.619
-9 | -0.402 | 0.00594 | -0.077 | -67.742
-8.5 | -0.365 | 0.00566 | -0.078 | -64.583
-8 | -0.324 | 0.00539 | -0.079 | -60.121
-7.5 | -0.279 | 0.00486 | -0.08 | -57.337
-7 | -0.231 | 0.00472 | -0.081 | -48.944
-6.5 | -0.182 | 0.00468 | -0.082 | -38.852
-6 | -0.131 | 0.00464 | -0.082 | -28.244
-5.5 | -0.079 | 0.00501 | -0.083 | -15.839
-5 | -0.027 | 0.005 | -0.084 | -5.342
-4.5 | 0.027 | 0.00501 | -0.085 | 5.351
-4 | 0.081 | 0.00459 | -0.086 | 17.663
-3.5 | 0.136 | 0.00456 | -0.087 | 29.782
-3 | 0.191 | 0.00457 | -0.088 | 41.885
-2.5 | 0.247 | 0.00497 | -0.089 | 49.761
-2 | 0.303 | 0.00513 | -0.09 | 59.064
-1.5 | 0.36 | 0.00519 | -0.091 | 69.317
-1 | 0.417 | 0.00434 | -0.092 | 96.051
-0.5 | 0.473 | 0.00534 | -0.092 | 88.712
0 | 0.534 | 0.00516 | -0.093 | 103.342
0.5 | 0.591 | 0.0053 | -0.094 | 111.35
1 | 0.648 | 0.00556 | -0.095 | 116.585
1.5 | 0.705 | 0.00537 | -0.096 | 131.345
2 | 0.762 | 0.00551 | -0.097 | 138.278
2.5 | 0.819 | 0.00475 | -0.098 | 172.275
3 | 0.876 | 0.00535 | -0.098 | 163.75
3.5 | 0.933 | 0.00675 | -0.099 | 138.24
4 | 0.989 | 0.00578 | -0.1 | 171.261
4.5 | 1.045 | 0.00683 | -0.101 | 153.132
5 | 1.101 | 0.00583 | -0.102 | 188.859
5.5 | 1.156 | 0.00599 | -0.102 | 192.961
6 | 1.211 | 0.00629 | -0.103 | 192.366
6.5 | 1.265 | 0.00666 | -0.104 | 190.031
7 | 1.318 | 0.00693 | -0.105 | 190.328
7.5 | 1.371 | 0.00722 | -0.105 | 189.721
8 | 1.422 | 0.00757 | -0.106 | 187.926
8.5 | 1.473 | 0.00986 | -0.107 | 149.451
9 | 1.517 | 0.01028 | -0.107 | 147.571
9.5 | 1.552 | 0.00917 | -0.108 | 169.184
10 | 1.581 | 0.0125 | -0.109 | 126.429
10.5 | 1.603 | 0.01328 | -0.109 | 120.687
11 | 1.619 | 0.01416 | -0.11 | 114.292
11.5 | 1.628 | 0.01511 | -0.111 | 107.746
12 | 1.629 | 0.01329 | -0.111 | 122.522
12.5 | 1.623 | 0.01418 | -0.112 | 114.483
13 | 1.61 | 0.01497 | -0.113 | 107.546
13.5 | 1.59 | 0.01624 | -0.113 | 97.891
14 | 1.564 | 0.01723 | -0.114 | 90.764
14.5 | 1.489 | 0.02358 | -0.111 | 63.173
15 | 1.438 | 0.02672 | -0.11 | 53.835
15.5 | 1.37 | 0.03281 | -0.108 | 41.751
16 | 1.285 | 0.04615 | -0.103 | 27.844
16.5 | 1.229 | 0.05253 | -0.102 | 23.392
17 | 1.169 | 0.06177 | -0.1 | 18.925

## 114. Re 12M Mach 0.00 (2)
BIGFOIL.COM POLAR EXPORT
goe457
GOE 457 |  |  |  | Cl Max: | 1.9952 | at alpha= | 18.5 | deg
XFOIL ncrit=9 |  |  |  | L/D Max: | 157.818 | at alpha= | 5.5 | deg
Re: | 12000000 |  |  | Cd Min: | 0.04978 | at alpha= | 20 | deg
Mach: | 0 |  |  | Cl=0 at alpha= | -4.1345 | deg
|  |  |  | @ Cl=0.1, Cd= | 0.0054961
|  |  |  | @ Cl=0.4, Cd= | 0.00549
|  |  |  | @ Cl=0.6, Cd= | 0.0058537
alpha (deg) | Cl | Cd | Cm | Cl/Cd
-16.5 | -1.2896 | 0.02657 | -0.099 | -48.5359
-16 | -1.2502 | 0.02331 | -0.1004 | -53.6336
-15.5 | -1.2072 | 0.02046 | -0.1014 | -59.0029
-15 | -1.1583 | 0.01858 | -0.1022 | -62.3412
-13.5 | -0.9984 | 0.01385 | -0.1049 | -72.0866
-13 | -0.9526 | 0.01244 | -0.1037 | -76.5756
-12.5 | -0.9008 | 0.01114 | -0.1036 | -80.8618
-12 | -0.8426 | 0.01012 | -0.1046 | -83.2609
-11.5 | -0.7797 | 0.00932 | -0.1064 | -83.6588
-11 | -0.7227 | 0.00872 | -0.1067 | -82.8784
-10.5 | -0.667 | 0.00821 | -0.1067 | -81.2424
-10 | -0.6172 | 0.00783 | -0.1052 | -78.825
-9.5 | -0.5662 | 0.0073 | -0.1041 | -77.5616
-9 | -0.5138 | 0.0068 | -0.1032 | -75.5588
-8.5 | -0.4604 | 0.00647 | -0.1024 | -71.1592
-8 | -0.407 | 0.00614 | -0.1017 | -66.2866
-7.5 | -0.3538 | 0.0058 | -0.1008 | -61
-7 | -0.3012 | 0.00561 | -0.0998 | -53.6898
-6.5 | -0.2516 | 0.00561 | -0.0982 | -44.8485
-6 | -0.1999 | 0.00564 | -0.097 | -35.4433
-5.5 | -0.1487 | 0.00572 | -0.0958 | -25.9965
-5 | -0.095 | 0.00574 | -0.095 | -16.5505
-4.5 | -0.0402 | 0.00572 | -0.0944 | -7.028
-4 | 0.0148 | 0.00567 | -0.0939 | 2.6102
-3.5 | 0.0698 | 0.00554 | -0.0934 | 12.5993
-3 | 0.1249 | 0.00546 | -0.0929 | 22.8755
-2.5 | 0.1801 | 0.00544 | -0.0924 | 33.1066
-2 | 0.2355 | 0.00543 | -0.092 | 43.3702
-1.5 | 0.2908 | 0.00544 | -0.0916 | 53.4559
-1 | 0.3458 | 0.00546 | -0.0912 | 63.3333
-0.5 | 0.3999 | 0.00549 | -0.0905 | 72.8415
0 | 0.4547 | 0.00551 | -0.09 | 82.5227
0.5 | 0.5084 | 0.00562 | -0.0893 | 90.4626
1 | 0.5618 | 0.00579 | -0.0886 | 97.0294
1.5 | 0.6158 | 0.00588 | -0.088 | 104.7279
2 | 0.6694 | 0.00595 | -0.0874 | 112.5042
2.5 | 0.7223 | 0.00599 | -0.0867 | 120.5843
3 | 0.7746 | 0.00611 | -0.0859 | 126.7758
3.5 | 0.8236 | 0.00646 | -0.0845 | 127.4923
5 | 1.0046 | 0.00642 | -0.0883 | 156.4798
5.5 | 1.0558 | 0.00669 | -0.0873 | 157.8176
6 | 1.1053 | 0.00711 | -0.086 | 155.4571
6.5 | 1.1524 | 0.00778 | -0.0842 | 148.1234
7 | 1.2027 | 0.00812 | -0.0832 | 148.1158
7.5 | 1.2526 | 0.00849 | -0.0821 | 147.5383
8 | 1.3021 | 0.00887 | -0.0809 | 146.7982
8.5 | 1.3512 | 0.00924 | -0.0798 | 146.2338
9 | 1.3992 | 0.00969 | -0.0784 | 144.3963
9.5 | 1.4468 | 0.01015 | -0.077 | 142.5419
10 | 1.4939 | 0.01059 | -0.0757 | 141.067
10.5 | 1.5399 | 0.01108 | -0.0741 | 138.9801
11 | 1.5844 | 0.01166 | -0.0723 | 135.8834
11.5 | 1.6275 | 0.01229 | -0.0703 | 132.4247
12 | 1.6707 | 0.01286 | -0.0684 | 129.9145
12.5 | 1.7125 | 0.01348 | -0.0663 | 127.0401
13 | 1.7532 | 0.01411 | -0.0641 | 124.2523
13.5 | 1.7916 | 0.01484 | -0.0615 | 120.7278
14 | 1.8273 | 0.01567 | -0.0586 | 116.6114
14.5 | 1.8576 | 0.01658 | -0.0547 | 112.0386
15 | 1.8853 | 0.01767 | -0.0508 | 106.695
15.5 | 1.909 | 0.01894 | -0.0464 | 100.792
16 | 1.9306 | 0.02032 | -0.0422 | 95.0098
16.5 | 1.952 | 0.02177 | -0.0384 | 89.6647
17 | 1.9684 | 0.02366 | -0.0344 | 83.1953
17.5 | 1.9836 | 0.02579 | -0.031 | 76.9135
18 | 1.9927 | 0.02858 | -0.0276 | 69.7236
18.5 | 1.9952 | 0.03225 | -0.0248 | 61.8667
19 | 1.9919 | 0.03705 | -0.023 | 53.7625
19.5 | 1.9929 | 0.04201 | -0.0227 | 47.4387
20 | 1.9756 | 0.04978 | -0.0237 | 39.6866

## 115. Re 12M Mach 0.10 (1)
BIGFOIL.COM POLAR EXPORT
goe457
GOE 457 |  |  |  | Cl Max: | 1.624 | at alpha= | 11.5 | deg
JavaFoil+Calcfoil stall+Eppler ext transition |  |  |  | L/D Max: | 194.548 | at alpha= | 6 | deg
Re: | 12000000 |  |  | Cd Min: | 0.00435 | at alpha= | -1 | deg
Mach: | 0.1 |  |  | Cl=0 at alpha= | -4.75 | deg
|  |  |  | @ Cl=0.1, Cd= | 0.0045537
|  |  |  | @ Cl=0.4, Cd= | 0.0046267
|  |  |  | @ Cl=0.6, Cd= | 0.0053295
alpha (deg) | Cl | Cd | Cm | Cl/Cd
-18 | -0.341 | 0.14682 | -0.029 | -2.324
-17.5 | -0.356 | 0.14136 | -0.029 | -2.516
-17 | -0.37 | 0.13337 | -0.03 | -2.774
-16.5 | -0.384 | 0.12583 | -0.03 | -3.049
-16 | -0.397 | 0.1174 | -0.031 | -3.379
-15.5 | -0.409 | 0.11205 | -0.031 | -3.646
-15 | -0.419 | 0.10592 | -0.032 | -3.957
-14.5 | -0.428 | 0.09993 | -0.032 | -4.283
-14 | -0.435 | 0.09418 | -0.033 | -4.619
-13.5 | -0.44 | 0.0884 | -0.034 | -4.972
-13 | -0.441 | 0.08288 | -0.035 | -5.326
-12.5 | -0.44 | 0.07759 | -0.036 | -5.673
-12 | -0.436 | 0.0715 | -0.039 | -6.102
-11.5 | -0.428 | 0.06727 | -0.039 | -6.362
-11 | -0.417 | 0.06238 | -0.041 | -6.68
-10.5 | -0.402 | 0.05688 | -0.044 | -7.067
-10 | -0.383 | 0.0522 | -0.046 | -7.343
-9.5 | -0.432 | 0.00651 | -0.075 | -66.365
-9 | -0.402 | 0.00598 | -0.077 | -67.176
-8.5 | -0.366 | 0.00561 | -0.078 | -65.165
-8 | -0.325 | 0.00544 | -0.079 | -59.772
-7.5 | -0.28 | 0.00488 | -0.08 | -57.317
-7 | -0.232 | 0.00475 | -0.081 | -48.764
-6.5 | -0.182 | 0.00461 | -0.082 | -39.519
-6 | -0.132 | 0.00458 | -0.083 | -28.729
-5.5 | -0.08 | 0.00505 | -0.084 | -15.768
-5 | -0.027 | 0.00494 | -0.085 | -5.428
-4.5 | 0.027 | 0.00491 | -0.086 | 5.481
-4 | 0.081 | 0.00453 | -0.087 | 17.983
-3.5 | 0.137 | 0.0046 | -0.088 | 29.712
-3 | 0.192 | 0.0046 | -0.088 | 41.795
-2.5 | 0.248 | 0.005 | -0.089 | 49.64
-2 | 0.305 | 0.00508 | -0.09 | 59.938
-1.5 | 0.362 | 0.00518 | -0.091 | 69.806
-1 | 0.419 | 0.00435 | -0.092 | 96.326
-0.5 | 0.476 | 0.00537 | -0.093 | 88.549
0 | 0.536 | 0.00518 | -0.094 | 103.526
0.5 | 0.594 | 0.0053 | -0.095 | 112.056
1 | 0.651 | 0.00558 | -0.095 | 116.669
1.5 | 0.708 | 0.00537 | -0.096 | 131.939
2 | 0.766 | 0.00554 | -0.097 | 138.104
2.5 | 0.823 | 0.00479 | -0.098 | 171.76
3 | 0.88 | 0.00534 | -0.099 | 164.773
3.5 | 0.937 | 0.00678 | -0.1 | 138.223
4 | 0.994 | 0.0058 | -0.1 | 171.377
4.5 | 1.05 | 0.00687 | -0.101 | 152.89
5 | 1.106 | 0.00586 | -0.102 | 188.889
5.5 | 1.161 | 0.00602 | -0.103 | 192.944
6 | 1.216 | 0.00625 | -0.104 | 194.548
6.5 | 1.27 | 0.00668 | -0.104 | 190.142
7 | 1.324 | 0.00696 | -0.105 | 190.255
7.5 | 1.377 | 0.00727 | -0.106 | 189.406
8 | 1.428 | 0.00761 | -0.106 | 187.578
8.5 | 1.479 | 0.00991 | -0.107 | 149.19
9 | 1.523 | 0.0104 | -0.108 | 146.458
9.5 | 1.557 | 0.00927 | -0.108 | 167.909
10 | 1.584 | 0.01049 | -0.109 | 151.001
10.5 | 1.605 | 0.01349 | -0.11 | 119.012
11 | 1.619 | 0.0144 | -0.111 | 112.366
11.5 | 1.624 | 0.0154 | -0.111 | 105.454
12 | 1.622 | 0.01333 | -0.112 | 121.746
12.5 | 1.613 | 0.01441 | -0.113 | 111.896
13 | 1.595 | 0.01522 | -0.113 | 104.791
13.5 | 1.57 | 0.01657 | -0.114 | 94.756
14 | 1.502 | 0.0222 | -0.112 | 67.665
14.5 | 1.45 | 0.02503 | -0.111 | 57.93
15 | 1.382 | 0.03041 | -0.109 | 45.43
15.5 | 1.312 | 0.03703 | -0.107 | 35.422
16 | 1.225 | 0.05115 | -0.102 | 23.952
16.5 | 1.164 | 0.05868 | -0.101 | 19.837

## 116. Re 12M Mach 0.10 (2)
BIGFOIL.COM POLAR EXPORT
goe457
GOE 457 |  |  |  | Cl Max: | 1.9866 | at alpha= | 18 | deg
XFOIL ncrit=9 |  |  |  | L/D Max: | 158.006 | at alpha= | 5.5 | deg
Re: | 12000000 |  |  | Cd Min: | 0.05802 | at alpha= | 20 | deg
Mach: | 0.1 |  |  | Cl=0 at alpha= | -4.1295 | deg
|  |  |  | @ Cl=0.1, Cd= | 0.0055063
|  |  |  | @ Cl=0.4, Cd= | 0.0054986
|  |  |  | @ Cl=0.6, Cd= | 0.0058583
alpha (deg) | Cl | Cd | Cm | Cl/Cd
-15 | -1.1576 | 0.02376 | -0.104 | -48.7205
-14.5 | -1.1135 | 0.0203 | -0.1054 | -54.8522
-14 | -1.0631 | 0.01782 | -0.1064 | -59.6577
-13.5 | -1.0079 | 0.01588 | -0.1075 | -63.4698
-13 | -0.9608 | 0.01397 | -0.1067 | -68.7759
-12.5 | -0.91 | 0.01233 | -0.1063 | -73.8037
-12 | -0.8527 | 0.01099 | -0.1068 | -77.5887
-11.5 | -0.7894 | 0.00984 | -0.1086 | -80.2236
-11 | -0.7315 | 0.00904 | -0.1088 | -80.9181
-10.5 | -0.6747 | 0.00845 | -0.1086 | -79.8462
-10 | -0.624 | 0.00805 | -0.107 | -77.5155
-9.5 | -0.572 | 0.00754 | -0.1058 | -75.8621
-9 | -0.5192 | 0.00697 | -0.1047 | -74.4907
-8.5 | -0.4655 | 0.00656 | -0.1038 | -70.9604
-8 | -0.4112 | 0.00625 | -0.1029 | -65.792
-7.5 | -0.3575 | 0.00587 | -0.1019 | -60.9029
-7 | -0.3044 | 0.00567 | -0.1008 | -53.6861
-6.5 | -0.2543 | 0.00565 | -0.0991 | -45.0088
-6 | -0.2022 | 0.00568 | -0.0978 | -35.5986
-5.5 | -0.1506 | 0.00574 | -0.0965 | -26.2369
-5 | -0.0964 | 0.00576 | -0.0957 | -16.7361
-4.5 | -0.0412 | 0.00573 | -0.0951 | -7.1902
-4 | 0.0144 | 0.0057 | -0.0945 | 2.5263
-3.5 | 0.0697 | 0.00555 | -0.0939 | 12.5586
-3 | 0.1252 | 0.00547 | -0.0934 | 22.8885
-2.5 | 0.1807 | 0.00545 | -0.0929 | 33.156
-2 | 0.2365 | 0.00544 | -0.0925 | 43.4743
-1.5 | 0.2922 | 0.00544 | -0.0921 | 53.7132
-1 | 0.3475 | 0.00546 | -0.0916 | 63.6447
-0.5 | 0.4019 | 0.0055 | -0.0909 | 73.0727
0 | 0.4571 | 0.00552 | -0.0904 | 82.808
0.5 | 0.5111 | 0.00562 | -0.0897 | 90.9431
1 | 0.5648 | 0.0058 | -0.089 | 97.3793
1.5 | 0.6191 | 0.00589 | -0.0884 | 105.1104
2 | 0.673 | 0.00596 | -0.0877 | 112.9195
2.5 | 0.7263 | 0.00601 | -0.087 | 120.8486
3 | 0.7788 | 0.00613 | -0.0862 | 127.0473
3.5 | 0.8282 | 0.00649 | -0.0848 | 127.6117
5 | 1.0103 | 0.00644 | -0.0885 | 156.8789
5.5 | 1.0618 | 0.00672 | -0.0874 | 158.006
6.5 | 1.1592 | 0.00782 | -0.0842 | 148.2353
7 | 1.2099 | 0.00817 | -0.0831 | 148.0906
7.5 | 1.2601 | 0.00855 | -0.0819 | 147.3801
8 | 1.3101 | 0.00892 | -0.0807 | 146.8722
8.5 | 1.3597 | 0.00932 | -0.0795 | 145.8906
9 | 1.408 | 0.00978 | -0.078 | 143.9673
10 | 1.5037 | 0.01069 | -0.075 | 140.6642
10.5 | 1.5498 | 0.01122 | -0.0733 | 138.1283
11 | 1.5945 | 0.01183 | -0.0713 | 134.7844
11.5 | 1.6382 | 0.01246 | -0.0691 | 131.4767
12 | 1.6817 | 0.01305 | -0.0671 | 128.8659
12.5 | 1.7236 | 0.0137 | -0.0648 | 125.8102
13 | 1.764 | 0.0144 | -0.0622 | 122.5
13.5 | 1.8019 | 0.01519 | -0.0594 | 118.6241
14 | 1.8354 | 0.01611 | -0.0558 | 113.9292
14.5 | 1.8649 | 0.01711 | -0.0517 | 108.9947
15 | 1.8908 | 0.01834 | -0.0473 | 103.0971
16 | 1.9341 | 0.02124 | -0.0384 | 91.0593
16.5 | 1.954 | 0.02293 | -0.0345 | 85.2159
17 | 1.9682 | 0.02515 | -0.0305 | 78.2584
17.5 | 1.9808 | 0.0277 | -0.0271 | 71.509
18 | 1.9866 | 0.03109 | -0.024 | 63.8984
18.5 | 1.9848 | 0.03569 | -0.0219 | 55.6122
19 | 1.975 | 0.04184 | -0.0213 | 47.2036
19.5 | 1.9684 | 0.04838 | -0.0221 | 40.6862
20 | 1.9427 | 0.05802 | -0.0246 | 33.4833

## 117. Re 12M Mach 0.25 (1)
BIGFOIL.COM POLAR EXPORT
goe457
GOE 457 |  |  |  | Cl Max: | 1.607 | at alpha= | 10.5 | deg
JavaFoil+Calcfoil stall+Eppler ext transition |  |  |  | L/D Max: | 196.517 | at alpha= | 5.5 | deg
Re: | 12000000 |  |  | Cd Min: | 0.00422 | at alpha= | -1 | deg
Mach: | 0.25 |  |  | Cl=0 at alpha= | -4.7546 | deg
|  |  |  | @ Cl=0.1, Cd= | 0.004537
|  |  |  | @ Cl=0.4, Cd= | 0.0047386
|  |  |  | @ Cl=0.6, Cd= | 0.0052183
alpha (deg) | Cl | Cd | Cm | Cl/Cd
-16 | -0.087 | 0.11797 | -0.033 | -0.739
-15.5 | -0.161 | 0.12687 | -0.032 | -1.269
-15 | -0.206 | 0.12309 | -0.032 | -1.676
-14.5 | -0.245 | 0.11557 | -0.032 | -2.118
-14 | -0.279 | 0.10856 | -0.033 | -2.566
-13.5 | -0.308 | 0.0989 | -0.033 | -3.114
-13 | -0.333 | 0.09114 | -0.034 | -3.65
-12.5 | -0.352 | 0.0848 | -0.035 | -4.154
-12 | -0.366 | 0.07826 | -0.035 | -4.681
-11.5 | -0.374 | 0.07282 | -0.036 | -5.142
-11 | -0.377 | 0.06749 | -0.038 | -5.583
-10.5 | -0.373 | 0.06193 | -0.04 | -6.029
-10 | -0.364 | 0.05683 | -0.042 | -6.397
-9.5 | -0.349 | 0.0512 | -0.047 | -6.82
-9 | -0.346 | 0.02991 | -0.063 | -11.562
-8.5 | -0.363 | 0.00614 | -0.08 | -59.22
-8 | -0.327 | 0.00566 | -0.081 | -57.77
-7.5 | -0.283 | 0.0049 | -0.082 | -57.703
-7 | -0.235 | 0.00468 | -0.083 | -50.218
-6.5 | -0.185 | 0.00517 | -0.084 | -35.86
-6 | -0.134 | 0.0051 | -0.085 | -26.275
-5.5 | -0.081 | 0.00505 | -0.086 | -16.116
-5 | -0.027 | 0.00502 | -0.087 | -5.46
-4.5 | 0.028 | 0.00497 | -0.088 | 5.544
-4 | 0.083 | 0.00454 | -0.089 | 18.397
-3.5 | 0.14 | 0.00453 | -0.09 | 30.926
-3 | 0.197 | 0.00456 | -0.091 | 43.213
-2.5 | 0.255 | 0.005 | -0.092 | 50.979
-2 | 0.313 | 0.00511 | -0.093 | 61.212
-1.5 | 0.371 | 0.00524 | -0.094 | 70.78
-1 | 0.43 | 0.00422 | -0.095 | 101.885
-0.5 | 0.489 | 0.00545 | -0.095 | 89.6
0 | 0.551 | 0.00472 | -0.096 | 116.725
0.5 | 0.61 | 0.00532 | -0.097 | 114.72
1 | 0.669 | 0.0054 | -0.098 | 123.755
1.5 | 0.728 | 0.00543 | -0.099 | 133.974
2 | 0.787 | 0.00559 | -0.1 | 140.717
2.5 | 0.845 | 0.00578 | -0.101 | 146.364
3 | 0.904 | 0.00535 | -0.102 | 168.965
3.5 | 0.963 | 0.00561 | -0.102 | 171.654
4 | 1.021 | 0.00707 | -0.103 | 144.299
4.5 | 1.078 | 0.00707 | -0.104 | 152.403
5 | 1.135 | 0.0058 | -0.105 | 195.732
5.5 | 1.191 | 0.00606 | -0.106 | 196.517
6 | 1.247 | 0.00811 | -0.106 | 153.696
6.5 | 1.302 | 0.0086 | -0.107 | 151.382
7 | 1.356 | 0.00709 | -0.108 | 191.149
7.5 | 1.409 | 0.00743 | -0.109 | 189.624
8 | 1.46 | 0.00772 | -0.109 | 189.086
8.5 | 1.511 | 0.0086 | -0.11 | 175.634
9 | 1.552 | 0.00915 | -0.111 | 169.528
9.5 | 1.58 | 0.01175 | -0.111 | 134.461
10 | 1.598 | 0.01121 | -0.112 | 142.589
10.5 | 1.607 | 0.01477 | -0.113 | 108.744
11 | 1.604 | 0.01592 | -0.114 | 100.727
11.5 | 1.588 | 0.01723 | -0.114 | 92.175
12 | 1.559 | 0.01494 | -0.115 | 104.363
12.5 | 1.516 | 0.01639 | -0.116 | 92.519
13 | 1.42 | 0.02315 | -0.113 | 61.325
13.5 | 1.319 | 0.02915 | -0.11 | 45.271
14 | 1.198 | 0.04074 | -0.105 | 29.414
14.5 | 1.087 | 0.05236 | -0.102 | 20.767
15 | 0.976 | 0.06527 | -0.098 | 14.949
15.5 | 0.863 | 0.08009 | -0.094 | 10.775

## 118. Re 12M Mach 0.25 (2)
BIGFOIL.COM POLAR EXPORT
goe457
GOE 457 |  |  |  | Cl Max: | 1.9075 | at alpha= | 15.5 | deg
XFOIL ncrit=9 |  |  |  | L/D Max: | 158.466 | at alpha= | 5.5 | deg
Re: | 12000000 |  |  | Cd Min: | 0.18295 | at alpha= | -16 | deg
Mach: | 0.25 |  |  | Cl=0 at alpha= | -4.0991 | deg
|  |  |  | @ Cl=0.1, Cd= | 0.0055709
|  |  |  | @ Cl=0.4, Cd= | 0.0055107
|  |  |  | @ Cl=0.6, Cd= | 0.0058263
alpha (deg) | Cl | Cd | Cm | Cl/Cd
-16 | -0.5324 | 0.18295 | 0.0054 | -2.9101
-15.5 | -0.5175 | 0.17709 | 0.003 | -2.9222
-15 | -0.5061 | 0.16995 | 0.0005 | -2.9779
-14.5 | -0.5094 | 0.15752 | -0.0033 | -3.2339
-14 | -0.4998 | 0.1507 | -0.0056 | -3.3165
-13.5 | -0.487 | 0.14358 | -0.0087 | -3.3918
-13 | -0.5074 | 0.12663 | -0.0167 | -4.0069
-12.5 | -0.5158 | 0.11404 | -0.0238 | -4.523
-12 | -0.5016 | 0.10658 | -0.0288 | -4.7063
-11.5 | -0.4869 | 0.09905 | -0.0342 | -4.9157
-11 | -0.7572 | 0.01651 | -0.1208 | -45.8631
-10.5 | -0.7075 | 0.01186 | -0.1214 | -59.6543
-10 | -0.6595 | 0.01015 | -0.1183 | -64.9754
-9.5 | -0.6064 | 0.00904 | -0.1157 | -67.0796
-9 | -0.5498 | 0.00823 | -0.1137 | -66.8044
-8.5 | -0.4931 | 0.0075 | -0.1118 | -65.7467
-8 | -0.4364 | 0.00682 | -0.11 | -63.9883
-7.5 | -0.3788 | 0.00637 | -0.1084 | -59.4662
-7 | -0.3228 | 0.00599 | -0.1066 | -53.8898
-6.5 | -0.2701 | 0.00594 | -0.1042 | -45.4714
-6 | -0.2156 | 0.00584 | -0.1024 | -36.9178
-5.5 | -0.1612 | 0.00589 | -0.1006 | -27.3684
-5 | -0.1045 | 0.00584 | -0.0994 | -17.8938
-4.5 | -0.0465 | 0.0058 | -0.0985 | -8.0172
-4 | 0.0115 | 0.00578 | -0.0978 | 1.9896
-3.5 | 0.069 | 0.00563 | -0.097 | 12.2558
-3 | 0.1267 | 0.00552 | -0.0962 | 22.9529
-2.5 | 0.1843 | 0.00548 | -0.0956 | 33.6314
-2 | 0.242 | 0.00546 | -0.095 | 44.3223
-1.5 | 0.2996 | 0.00546 | -0.0945 | 54.8718
-1 | 0.357 | 0.00548 | -0.0939 | 65.146
-0.5 | 0.4131 | 0.00552 | -0.0932 | 74.837
0 | 0.47 | 0.00554 | -0.0926 | 84.8375
0.5 | 0.5258 | 0.00564 | -0.0918 | 93.227
1.5 | 0.6373 | 0.00592 | -0.0903 | 107.652
2 | 0.6929 | 0.006 | -0.0895 | 115.4833
2.5 | 0.7485 | 0.00611 | -0.0888 | 122.5041
3 | 0.8018 | 0.00624 | -0.0876 | 128.4936
3.5 | 0.853 | 0.00664 | -0.0861 | 128.4639
5 | 1.0417 | 0.00658 | -0.0893 | 158.3131
5.5 | 1.095 | 0.00691 | -0.0879 | 158.466
6 | 1.1437 | 0.00767 | -0.0856 | 149.1134
6.5 | 1.1966 | 0.00806 | -0.0841 | 148.4615
7 | 1.2499 | 0.00842 | -0.0826 | 148.4442
7.5 | 1.3023 | 0.00885 | -0.081 | 147.1525
8 | 1.3548 | 0.00926 | -0.0793 | 146.3067
8.5 | 1.4063 | 0.00974 | -0.0774 | 144.384
9 | 1.4571 | 0.01026 | -0.0754 | 142.0175
9.5 | 1.5077 | 0.01076 | -0.0733 | 140.1208
10 | 1.5569 | 0.01135 | -0.0709 | 137.1718
10.5 | 1.6039 | 0.01207 | -0.0681 | 132.8832
11 | 1.6506 | 0.01276 | -0.0652 | 129.3574
11.5 | 1.6962 | 0.01349 | -0.0621 | 125.7376
12 | 1.7397 | 0.01431 | -0.0587 | 121.5723
12.5 | 1.7807 | 0.01524 | -0.0549 | 116.8438
13 | 1.8134 | 0.01632 | -0.0497 | 111.1152
13.5 | 1.8429 | 0.0176 | -0.0443 | 104.7102
14 | 1.8645 | 0.01933 | -0.0382 | 96.4563
14.5 | 1.8841 | 0.02125 | -0.0325 | 88.6635
15 | 1.9004 | 0.02357 | -0.0272 | 80.6279
15.5 | 1.9075 | 0.02679 | -0.0222 | 71.2019
16 | 1.9047 | 0.03127 | -0.0181 | 60.9114
16.5 | 1.8991 | 0.03689 | -0.016 | 51.4801
17 | 1.8749 | 0.04569 | -0.0168 | 41.0352
17.5 | 1.8463 | 0.05627 | -0.0201 | 32.8114
18 | 1.805 | 0.06865 | -0.0245 | 26.2928
18.5 | 1.7461 | 0.0833 | -0.0299 | 20.9616
19 | 1.6888 | 0.09798 | -0.0354 | 17.2362
19.5 | 1.6393 | 0.11104 | -0.0396 | 14.7631
20 | 1.5808 | 0.12571 | -0.0452 | 12.575

## 119. Re 12M Mach 0.50 (1)
BIGFOIL.COM POLAR EXPORT
goe457
GOE 457 |  |  |  | Cl Max: | 1.589 | at alpha= | 8.5 | deg
JavaFoil+Calcfoil stall+Eppler ext transition |  |  |  | L/D Max: | 185.795 | at alpha= | 5 | deg
Re: | 12000000 |  |  | Cd Min: | 0.00432 | at alpha= | -1 | deg
Mach: | 0.5 |  |  | Cl=0 at alpha= | -4.75 | deg
|  |  |  | @ Cl=0.1, Cd= | 0.005156
|  |  |  | @ Cl=0.4, Cd= | 0.0053728
|  |  |  | @ Cl=0.6, Cd= | 0.0054234
alpha (deg) | Cl | Cd | Cm | Cl/Cd
-20 | -0.727 | 0.14036 | -0.039 | -5.176
-19.5 | -0.705 | 0.15231 | -0.039 | -4.626
-19 | -0.683 | 0.14081 | -0.04 | -4.848
-18.5 | -0.66 | 0.13528 | -0.041 | -4.882
-18 | -0.638 | 0.12947 | -0.041 | -4.927
-17.5 | -0.616 | 0.12009 | -0.042 | -5.127
-17 | -0.593 | 0.11643 | -0.042 | -5.092
-16.5 | -0.57 | 0.11148 | -0.042 | -5.111
-16 | -0.546 | 0.1078 | -0.042 | -5.069
-15.5 | -0.523 | 0.10351 | -0.042 | -5.051
-15 | -0.499 | 0.09943 | -0.042 | -5.02
-14.5 | -0.476 | 0.09504 | -0.042 | -5.008
-14 | -0.453 | 0.09079 | -0.043 | -4.985
-13.5 | -0.429 | 0.08705 | -0.043 | -4.93
-13 | -0.406 | 0.0894 | -0.044 | -4.539
-12.5 | -0.382 | 0.08311 | -0.044 | -4.598
-12 | -0.359 | 0.07564 | -0.045 | -4.74
-11.5 | -0.335 | 0.06989 | -0.047 | -4.795
-11 | -0.311 | 0.06438 | -0.049 | -4.838
-10.5 | -0.288 | 0.05995 | -0.05 | -4.798
-10 | -0.264 | 0.05571 | -0.051 | -4.731
-9.5 | -0.239 | 0.05195 | -0.053 | -4.609
-9 | -0.215 | 0.04764 | -0.055 | -4.523
-8.5 | -0.193 | 0.04151 | -0.061 | -4.642
-8 | -0.169 | 0.0372 | -0.064 | -4.531
-7.5 | -0.166 | 0.007 | -0.089 | -23.686
-7 | -0.173 | 0.03945 | -0.056 | -4.38
-6.5 | -0.148 | 0.04056 | -0.045 | -3.652
-6 | -0.119 | 0.02425 | -0.074 | -4.907
-5.5 | -0.086 | 0.00541 | -0.096 | -15.9
-5 | -0.03 | 0.00532 | -0.097 | -5.551
-4.5 | 0.03 | 0.00517 | -0.098 | 5.8
-4 | 0.092 | 0.00517 | -0.099 | 17.728
-3.5 | 0.155 | 0.00506 | -0.1 | 30.574
-3 | 0.219 | 0.00508 | -0.102 | 43.067
-2.5 | 0.283 | 0.00512 | -0.103 | 55.334
-2 | 0.349 | 0.00531 | -0.104 | 65.665
-1.5 | 0.414 | 0.00539 | -0.105 | 76.866
-1 | 0.48 | 0.00432 | -0.106 | 111.128
-0.5 | 0.546 | 0.0053 | -0.107 | 103.101
0 | 0.616 | 0.00546 | -0.108 | 112.861
0.5 | 0.681 | 0.0055 | -0.109 | 123.968
1 | 0.747 | 0.0058 | -0.11 | 128.853
1.5 | 0.813 | 0.00477 | -0.111 | 170.287
2 | 0.878 | 0.00603 | -0.112 | 145.635
2.5 | 0.943 | 0.00687 | -0.113 | 137.405
3 | 1.008 | 0.00738 | -0.114 | 136.544
3.5 | 1.073 | 0.0062 | -0.114 | 173.013
4 | 1.136 | 0.00768 | -0.115 | 147.865
4.5 | 1.198 | 0.00816 | -0.116 | 146.819
5 | 1.258 | 0.00677 | -0.117 | 185.795
5.5 | 1.317 | 0.00925 | -0.118 | 142.468
6 | 1.374 | 0.0099 | -0.119 | 138.74
6.5 | 1.427 | 0.01062 | -0.12 | 134.379
7 | 1.477 | 0.0089 | -0.121 | 165.942
7.5 | 1.521 | 0.00956 | -0.121 | 159.06
8 | 1.56 | 0.01017 | -0.122 | 153.322
8.5 | 1.589 | 0.01094 | -0.123 | 145.18
9 | 1.568 | 0.01801 | -0.124 | 87.049
9.5 | 1.291 | 0.02461 | -0.119 | 52.44
10 | 0.834 | 0.06092 | -0.095 | 13.684
10.5 | 0.833 | 0.07976 | -0.08 | 10.44
11 | 0.859 | 0.07466 | -0.079 | 11.501
11.5 | 0.91 | 0.06886 | -0.093 | 13.216
12 | 0.927 | 0.08123 | -0.088 | 11.414
12.5 | 0.962 | 0.08373 | -0.091 | 11.485
13 | 0.995 | 0.08452 | -0.094 | 11.776
13.5 | 1 | 0.10535 | -0.082 | 9.49

## 120. Re 12M Mach 0.50 (2)
BIGFOIL.COM POLAR EXPORT
goe457
GOE 457 |  |  |  | Cl Max: | 1.6499 | at alpha= | 9.5 | deg
XFOIL ncrit=9 |  |  |  | L/D Max: | 163.048 | at alpha= | 5 | deg
Re: | 12000000 |  |  | Cd Min: | 0.1683 | at alpha= | -14 | deg
Mach: | 0.5 |  |  | Cl=0 at alpha= | -3.9555 | deg
|  |  |  | @ Cl=0.1, Cd= | 0.0059952
|  |  |  | @ Cl=0.4, Cd= | 0.0056119
|  |  |  | @ Cl=0.6, Cd= | 0.0058037
alpha (deg) | Cl | Cd | Cm | Cl/Cd
-14 | -0.4701 | 0.1683 | -0.0062 | -2.7932
-13.5 | -0.4497 | 0.15979 | -0.0109 | -2.8143
-13 | -0.424 | 0.15266 | -0.0158 | -2.7774
-12.5 | -0.4016 | 0.14506 | -0.0205 | -2.7685
-12 | -0.3814 | 0.13583 | -0.0262 | -2.8079
-11.5 | -0.3676 | 0.12615 | -0.0314 | -2.914
-11 | -0.3494 | 0.11735 | -0.037 | -2.9774
-10.5 | -0.3272 | 0.10986 | -0.0421 | -2.9783
-10 | -0.3146 | 0.10328 | -0.0443 | -3.0461
-9.5 | -0.303 | 0.09509 | -0.0487 | -3.1865
-9 | -0.2738 | 0.08462 | -0.0608 | -3.2356
-8.5 | -0.2564 | 0.07473 | -0.0714 | -3.431
-8 | -0.213 | 0.06249 | -0.0928 | -3.4085
-7.5 | -0.1997 | 0.05508 | -0.1015 | -3.6256
-7 | -0.2058 | 0.04785 | -0.1067 | -4.3009
-6.5 | -0.1983 | 0.03833 | -0.1149 | -5.1735
-6 | -0.1902 | 0.02548 | -0.1226 | -7.4647
-5.5 | -0.1823 | 0.0132 | -0.1233 | -13.8106
-5 | -0.1481 | 0.00691 | -0.1192 | -21.4327
-4.5 | -0.0775 | 0.0064 | -0.1159 | -12.1094
-4 | -0.0062 | 0.00624 | -0.1133 | -0.99359
-3.5 | 0.0635 | 0.00613 | -0.1112 | 10.3589
-3 | 0.1312 | 0.00588 | -0.1093 | 22.3129
-2.5 | 0.1982 | 0.00572 | -0.1076 | 34.6503
-2 | 0.2647 | 0.00564 | -0.1062 | 46.9326
-1.5 | 0.3309 | 0.0056 | -0.1049 | 59.0893
-1 | 0.3969 | 0.00561 | -0.1039 | 70.7487
-0.5 | 0.4618 | 0.00565 | -0.1027 | 81.7345
0 | 0.5259 | 0.00569 | -0.1015 | 92.4253
0.5 | 0.59 | 0.00578 | -0.1004 | 102.0761
1 | 0.6534 | 0.00593 | -0.0991 | 110.1855
1.5 | 0.717 | 0.00611 | -0.0979 | 117.3486
2 | 0.7808 | 0.00619 | -0.0966 | 126.1389
2.5 | 0.8441 | 0.00643 | -0.0952 | 131.2753
3 | 0.9011 | 0.00689 | -0.0926 | 130.7837
3.5 | 0.9634 | 0.00716 | -0.0907 | 134.5531
4 | 1.0242 | 0.00717 | -0.0885 | 142.8452
4.5 | 1.1184 | 0.00689 | -0.0934 | 162.3222
5 | 1.1821 | 0.00725 | -0.0909 | 163.0483
6 | 1.3023 | 0.0086 | -0.0838 | 151.4302
6.5 | 1.3664 | 0.00907 | -0.0804 | 150.6505
7 | 1.4298 | 0.00964 | -0.0765 | 148.3195
7.5 | 1.4932 | 0.01025 | -0.0722 | 145.678
8 | 1.5534 | 0.01106 | -0.067 | 140.4521
8.5 | 1.6092 | 0.01213 | -0.0606 | 132.6628
9 | 1.6431 | 0.0141 | -0.0508 | 116.5319
9.5 | 1.6499 | 0.01699 | -0.0382 | 97.1101
10 | 1.6465 | 0.02085 | -0.0269 | 78.9688
10.5 | 1.6317 | 0.02634 | -0.0184 | 61.9476
11 | 1.5997 | 0.03505 | -0.0157 | 45.6405
11.5 | 1.5581 | 0.04798 | -0.0212 | 32.4739
12 | 1.509 | 0.06152 | -0.0272 | 24.5286
12.5 | 1.4565 | 0.07496 | -0.0327 | 19.4304
13 | 1.4066 | 0.08832 | -0.0382 | 15.9262
13.5 | 1.361 | 0.10161 | -0.0437 | 13.3944
14 | 1.3187 | 0.11453 | -0.0488 | 11.514
14.5 | 1.2812 | 0.12692 | -0.0535 | 10.0945

## 121. Re 14M Mach 0.00 (1)
BIGFOIL.COM POLAR EXPORT
goe457
GOE 457 |  |  |  | Cl Max: | 1.629 | at alpha= | 12 | deg
JavaFoil+Calcfoil stall+Eppler ext transition |  |  |  | L/D Max: | 194.793 | at alpha= | 5.5 | deg
Re: | 14000000 |  |  | Cd Min: | 0.00433 | at alpha= | -1 | deg
Mach: | 0 |  |  | Cl=0 at alpha= | -4.75 | deg
|  |  |  | @ Cl=0.1, Cd= | 0.0044896
|  |  |  | @ Cl=0.4, Cd= | 0.0045537
|  |  |  | @ Cl=0.6, Cd= | 0.004599
alpha (deg) | Cl | Cd | Cm | Cl/Cd
-18.5 | -0.365 | 0.14839 | -0.028 | -2.462
-18 | -0.378 | 0.14225 | -0.029 | -2.658
-17.5 | -0.391 | 0.13534 | -0.029 | -2.885
-17 | -0.403 | 0.12811 | -0.03 | -3.142
-16.5 | -0.414 | 0.12195 | -0.03 | -3.394
-16 | -0.424 | 0.11501 | -0.031 | -3.69
-15.5 | -0.434 | 0.10952 | -0.032 | -3.961
-15 | -0.442 | 0.10263 | -0.032 | -4.305
-14.5 | -0.448 | 0.09779 | -0.033 | -4.585
-14 | -0.453 | 0.0912 | -0.034 | -4.963
-13.5 | -0.454 | 0.08646 | -0.035 | -5.257
-13 | -0.454 | 0.08194 | -0.036 | -5.541
-12.5 | -0.451 | 0.07606 | -0.037 | -5.924
-12 | -0.445 | 0.07036 | -0.039 | -6.32
-11.5 | -0.434 | 0.06602 | -0.04 | -6.58
-11 | -0.422 | 0.0606 | -0.042 | -6.961
-10.5 | -0.406 | 0.05585 | -0.045 | -7.266
-10 | -0.387 | 0.05022 | -0.048 | -7.702
-9.5 | -0.435 | 0.00586 | -0.075 | -74.199
-9 | -0.403 | 0.00539 | -0.077 | -74.652
-8.5 | -0.365 | 0.0055 | -0.078 | -66.438
-8 | -0.324 | 0.0054 | -0.079 | -59.998
-7.5 | -0.279 | 0.00521 | -0.08 | -53.482
-7 | -0.231 | 0.00466 | -0.081 | -49.601
-6.5 | -0.182 | 0.00454 | -0.082 | -39.994
-6 | -0.131 | 0.00458 | -0.082 | -28.601
-5.5 | -0.079 | 0.00493 | -0.083 | -16.104
-5 | -0.027 | 0.00491 | -0.084 | -5.443
-4.5 | 0.027 | 0.00488 | -0.085 | 5.495
-4 | 0.081 | 0.0045 | -0.086 | 17.995
-3.5 | 0.136 | 0.00447 | -0.087 | 30.428
-3 | 0.191 | 0.00456 | -0.088 | 41.975
-2.5 | 0.247 | 0.00494 | -0.089 | 50.005
-2 | 0.303 | 0.00504 | -0.09 | 60.228
-1.5 | 0.36 | 0.00508 | -0.091 | 70.783
-1 | 0.417 | 0.00433 | -0.092 | 96.182
-0.5 | 0.474 | 0.00503 | -0.092 | 94.198
0 | 0.534 | 0.00534 | -0.093 | 99.931
0.5 | 0.591 | 0.00446 | -0.094 | 132.448
1 | 0.648 | 0.00534 | -0.095 | 121.254
1.5 | 0.705 | 0.00446 | -0.096 | 158.016
2 | 0.762 | 0.00547 | -0.097 | 139.181
2.5 | 0.819 | 0.00528 | -0.098 | 155.237
3 | 0.876 | 0.00529 | -0.098 | 165.471
3.5 | 0.933 | 0.00552 | -0.099 | 169.068
4 | 0.989 | 0.0069 | -0.1 | 143.43
4.5 | 1.045 | 0.0059 | -0.101 | 177.221
5 | 1.101 | 0.00565 | -0.102 | 194.7
5.5 | 1.156 | 0.00593 | -0.102 | 194.793
6 | 1.211 | 0.00763 | -0.103 | 158.732
6.5 | 1.265 | 0.00801 | -0.104 | 157.959
7 | 1.318 | 0.00842 | -0.105 | 156.464
7.5 | 1.371 | 0.0071 | -0.105 | 193.025
8 | 1.422 | 0.00731 | -0.106 | 194.453
8.5 | 1.473 | 0.00962 | -0.107 | 153.12
9 | 1.517 | 0.01008 | -0.107 | 150.572
9.5 | 1.552 | 0.01066 | -0.108 | 145.61
10 | 1.581 | 0.01015 | -0.109 | 155.681
10.5 | 1.603 | 0.01297 | -0.109 | 123.559
11 | 1.619 | 0.01382 | -0.11 | 117.152
11.5 | 1.628 | 0.01473 | -0.111 | 110.51
12 | 1.629 | 0.01281 | -0.111 | 127.13
12.5 | 1.623 | 0.0137 | -0.112 | 118.506
13 | 1.61 | 0.01453 | -0.113 | 110.775
13.5 | 1.59 | 0.01572 | -0.113 | 101.126
14 | 1.564 | 0.01669 | -0.114 | 93.686
14.5 | 1.493 | 0.02275 | -0.111 | 65.644
15 | 1.443 | 0.0257 | -0.111 | 56.135
15.5 | 1.364 | 0.03375 | -0.107 | 40.413
16 | 1.296 | 0.04227 | -0.105 | 30.654
16.5 | 1.236 | 0.04928 | -0.103 | 25.093
17 | 1.173 | 0.05926 | -0.101 | 19.794

## 122. Re 14M Mach 0.00 (2)
BIGFOIL.COM POLAR EXPORT
goe457
GOE 457 |  |  |  | Cl Max: | 2.0216 | at alpha= | 19.5 | deg
XFOIL ncrit=9 |  |  |  | L/D Max: | 161.035 | at alpha= | 5.5 | deg
Re: | 14000000 |  |  | Cd Min: | 0.04553 | at alpha= | 20 | deg
Mach: | 0 |  |  | Cl=0 at alpha= | -4.1319 | deg
|  |  |  | @ Cl=0.1, Cd= | 0.0053907
|  |  |  | @ Cl=0.4, Cd= | 0.0054099
|  |  |  | @ Cl=0.6, Cd= | 0.0057778
alpha (deg) | Cl | Cd | Cm | Cl/Cd
-17.5 | -1.3513 | 0.03409 | -0.0955 | -39.6392
-17 | -1.3368 | 0.02663 | -0.1003 | -50.199
-16.5 | -1.3007 | 0.02288 | -0.1019 | -56.8488
-16 | -1.2563 | 0.02062 | -0.1026 | -60.9263
-15.5 | -1.2098 | 0.01849 | -0.1032 | -65.43
-15 | -1.1593 | 0.01694 | -0.1037 | -68.4357
-14.5 | -1.1068 | 0.01555 | -0.1043 | -71.1768
-14 | -1.0517 | 0.0143 | -0.1052 | -73.5455
-13.5 | -0.9946 | 0.01312 | -0.1064 | -75.8079
-13 | -0.9509 | 0.01209 | -0.1043 | -78.6518
-12.5 | -0.8971 | 0.0108 | -0.1046 | -83.0648
-12 | -0.8359 | 0.00976 | -0.1063 | -85.6455
-11.5 | -0.7773 | 0.00895 | -0.1072 | -86.8492
-11 | -0.7211 | 0.00837 | -0.1073 | -86.1529
-10.5 | -0.6718 | 0.00799 | -0.1058 | -84.0801
-10 | -0.6202 | 0.00762 | -0.1047 | -81.3911
-9.5 | -0.5678 | 0.00715 | -0.1038 | -79.4126
-9 | -0.5156 | 0.00665 | -0.1029 | -77.5338
-8.5 | -0.4623 | 0.00631 | -0.1021 | -73.2647
-8 | -0.4086 | 0.00603 | -0.1014 | -67.7612
-7.5 | -0.3564 | 0.00574 | -0.1003 | -62.0906
-7 | -0.3065 | 0.00573 | -0.0988 | -53.4904
-6.5 | -0.2548 | 0.00564 | -0.0976 | -45.1773
-6 | -0.203 | 0.00568 | -0.0965 | -35.7394
-5.5 | -0.1504 | 0.00567 | -0.0955 | -26.5256
-5 | -0.0959 | 0.00563 | -0.0949 | -17.0337
-3.5 | 0.0698 | 0.00544 | -0.0935 | 12.8309
-3 | 0.1249 | 0.00535 | -0.0929 | 23.3458
-2.5 | 0.1802 | 0.00532 | -0.0925 | 33.8722
-2 | 0.2357 | 0.00531 | -0.0921 | 44.3879
-1.5 | 0.291 | 0.00531 | -0.0917 | 54.8023
-0.5 | 0.4001 | 0.00541 | -0.0906 | 73.9556
0 | 0.4549 | 0.00544 | -0.0901 | 83.6213
0.5 | 0.5086 | 0.00554 | -0.0894 | 91.8051
1.5 | 0.6162 | 0.00582 | -0.0881 | 105.8763
2 | 0.67 | 0.00587 | -0.0876 | 114.1397
2.5 | 0.7234 | 0.00602 | -0.0869 | 120.1661
3 | 0.7746 | 0.00613 | -0.0859 | 126.3622
3.5 | 0.8251 | 0.00647 | -0.0848 | 127.527
4 | 0.8759 | 0.00641 | -0.0838 | 136.6459
4.5 | 0.9428 | 0.00596 | -0.0868 | 158.1879
5 | 1.0073 | 0.00627 | -0.0889 | 160.6539
5.5 | 1.058 | 0.00657 | -0.0877 | 161.035
6 | 1.1049 | 0.00724 | -0.0859 | 152.6105
6.5 | 1.1553 | 0.0076 | -0.0848 | 152.0132
7 | 1.206 | 0.00792 | -0.0838 | 152.2727
7.5 | 1.2559 | 0.00829 | -0.0827 | 151.4958
8 | 1.3059 | 0.00864 | -0.0817 | 151.1458
8.5 | 1.3552 | 0.00902 | -0.0806 | 150.2439
9 | 1.4034 | 0.00947 | -0.0793 | 148.1943
10 | 1.4992 | 0.01031 | -0.0767 | 145.4122
10.5 | 1.5454 | 0.01082 | -0.0752 | 142.8281
11 | 1.5902 | 0.01139 | -0.0734 | 139.6137
12 | 1.6784 | 0.0125 | -0.0698 | 134.272
12.5 | 1.7208 | 0.01309 | -0.0678 | 131.4591
13 | 1.7618 | 0.01373 | -0.0657 | 128.3176
13.5 | 1.8009 | 0.01446 | -0.0632 | 124.5436
14 | 1.8373 | 0.01531 | -0.0605 | 120.0065
14.5 | 1.8699 | 0.01622 | -0.057 | 115.2836
16.5 | 1.9709 | 0.0208 | -0.0409 | 94.7548
17 | 1.9887 | 0.0225 | -0.0369 | 88.3867
17.5 | 2.0048 | 0.02445 | -0.0331 | 81.9959
18 | 2.0157 | 0.02694 | -0.0296 | 74.8218
18.5 | 2.0213 | 0.03016 | -0.0263 | 67.0192
19 | 2.0213 | 0.03427 | -0.024 | 58.9816
19.5 | 2.0216 | 0.03893 | -0.0229 | 51.9291
20 | 2.0107 | 0.04553 | -0.0231 | 44.1621

## 123. Re 14M Mach 0.10 (1)
BIGFOIL.COM POLAR EXPORT
goe457
GOE 457 |  |  |  | Cl Max: | 1.624 | at alpha= | 11.5 | deg
JavaFoil+Calcfoil stall+Eppler ext transition |  |  |  | L/D Max: | 194.861 | at alpha= | 5 | deg
Re: | 14000000 |  |  | Cd Min: | 0.00429 | at alpha= | -1 | deg
Mach: | 0.1 |  |  | Cl=0 at alpha= | -4.75 | deg
|  |  |  | @ Cl=0.1, Cd= | 0.0045264
|  |  |  | @ Cl=0.4, Cd= | 0.0045667
|  |  |  | @ Cl=0.6, Cd= | 0.0045621
alpha (deg) | Cl | Cd | Cm | Cl/Cd
-18 | -0.341 | 0.14592 | -0.029 | -2.339
-17.5 | -0.356 | 0.13928 | -0.029 | -2.554
-17 | -0.37 | 0.1314 | -0.03 | -2.816
-16.5 | -0.384 | 0.12437 | -0.03 | -3.085
-16 | -0.397 | 0.11683 | -0.031 | -3.395
-15.5 | -0.409 | 0.1116 | -0.031 | -3.661
-15 | -0.419 | 0.10591 | -0.032 | -3.958
-14.5 | -0.428 | 0.09886 | -0.033 | -4.33
-14 | -0.435 | 0.09309 | -0.034 | -4.675
-13.5 | -0.44 | 0.08743 | -0.035 | -5.031
-13 | -0.442 | 0.08254 | -0.036 | -5.35
-12.5 | -0.44 | 0.07721 | -0.036 | -5.702
-12 | -0.436 | 0.07225 | -0.038 | -6.037
-11.5 | -0.429 | 0.06649 | -0.04 | -6.445
-11 | -0.417 | 0.06205 | -0.041 | -6.716
-10.5 | -0.402 | 0.05698 | -0.044 | -7.06
-10 | -0.384 | 0.0513 | -0.047 | -7.49
-9.5 | -0.43 | 0.00656 | -0.075 | -65.591
-9 | -0.402 | 0.00539 | -0.077 | -74.606
-8.5 | -0.366 | 0.00552 | -0.078 | -66.189
-8 | -0.325 | 0.0054 | -0.079 | -60.2
-7.5 | -0.28 | 0.00513 | -0.08 | -54.54
-7 | -0.232 | 0.00459 | -0.081 | -50.517
-6.5 | -0.182 | 0.00458 | -0.082 | -39.813
-6 | -0.132 | 0.00452 | -0.083 | -29.108
-5.5 | -0.08 | 0.00493 | -0.084 | -16.166
-5 | -0.027 | 0.00485 | -0.085 | -5.534
-4.5 | 0.027 | 0.00482 | -0.086 | 5.588
-4 | 0.081 | 0.00454 | -0.087 | 17.953
-3.5 | 0.137 | 0.0045 | -0.088 | 30.346
-3 | 0.192 | 0.00446 | -0.088 | 43.13
-2.5 | 0.248 | 0.00498 | -0.089 | 49.876
-2 | 0.305 | 0.00498 | -0.09 | 61.206
-1.5 | 0.362 | 0.00512 | -0.091 | 70.629
-1 | 0.419 | 0.00429 | -0.092 | 97.565
-0.5 | 0.476 | 0.005 | -0.093 | 95.085
0 | 0.536 | 0.00538 | -0.094 | 99.738
0.5 | 0.594 | 0.00448 | -0.095 | 132.431
1 | 0.651 | 0.00526 | -0.096 | 123.667
1.5 | 0.708 | 0.00448 | -0.096 | 158.014
2 | 0.766 | 0.00546 | -0.097 | 140.226
2.5 | 0.823 | 0.0053 | -0.098 | 155.245
3 | 0.88 | 0.00528 | -0.099 | 166.76
3.5 | 0.937 | 0.00556 | -0.1 | 168.611
4 | 0.994 | 0.00688 | -0.1 | 144.45
4.5 | 1.05 | 0.00589 | -0.101 | 178.291
5 | 1.106 | 0.00568 | -0.102 | 194.861
5.5 | 1.161 | 0.00596 | -0.103 | 194.86
6 | 1.216 | 0.00768 | -0.104 | 158.411
6.5 | 1.27 | 0.00807 | -0.104 | 157.495
7 | 1.324 | 0.00848 | -0.105 | 156.09
7.5 | 1.377 | 0.00714 | -0.106 | 192.837
8 | 1.428 | 0.00736 | -0.106 | 194.125
8.5 | 1.479 | 0.00972 | -0.107 | 152.097
9 | 1.523 | 0.01015 | -0.108 | 150.048
9.5 | 1.557 | 0.01075 | -0.109 | 144.815
10 | 1.584 | 0.01234 | -0.109 | 128.428
10.5 | 1.605 | 0.01318 | -0.11 | 121.82
11 | 1.619 | 0.01405 | -0.111 | 115.169
11.5 | 1.624 | 0.01502 | -0.111 | 108.171
12 | 1.622 | 0.01321 | -0.112 | 122.794
12.5 | 1.613 | 0.014 | -0.113 | 115.221
13 | 1.595 | 0.01512 | -0.113 | 105.472
13.5 | 1.57 | 0.01614 | -0.114 | 97.274
14 | 1.506 | 0.02149 | -0.112 | 70.092
14.5 | 1.451 | 0.02471 | -0.111 | 58.748
15 | 1.384 | 0.02971 | -0.109 | 46.575
15.5 | 1.305 | 0.0384 | -0.106 | 33.988
16 | 1.233 | 0.04799 | -0.103 | 25.691
16.5 | 1.168 | 0.05631 | -0.101 | 20.742

## 124. Re 14M Mach 0.10 (2)
BIGFOIL.COM POLAR EXPORT
goe457
GOE 457 |  |  |  | Cl Max: | 2.0123 | at alpha= | 18.5 | deg
XFOIL ncrit=9 |  |  |  | L/D Max: | 161.212 | at alpha= | 5.5 | deg
Re: | 14000000 |  |  | Cd Min: | 0.05305 | at alpha= | 20 | deg
Mach: | 0.1 |  |  | Cl=0 at alpha= | -4.1266 | deg
|  |  |  | @ Cl=0.1, Cd= | 0.0054009
|  |  |  | @ Cl=0.4, Cd= | 0.0054181
|  |  |  | @ Cl=0.6, Cd= | 0.0057842
alpha (deg) | Cl | Cd | Cm | Cl/Cd
-16 | -1.232 | 0.0308 | -0.1016 | -40
-15.5 | -1.2116 | 0.02323 | -0.1057 | -52.1567
-15 | -1.1668 | 0.02027 | -0.1066 | -57.5629
-14.5 | -1.1173 | 0.01798 | -0.1073 | -62.1413
-14 | -1.0634 | 0.0161 | -0.1081 | -66.0497
-12.5 | -0.9074 | 0.01192 | -0.1071 | -76.1242
-12 | -0.8459 | 0.01061 | -0.1086 | -79.7267
-11.5 | -0.7858 | 0.00949 | -0.1096 | -82.803
-11 | -0.7294 | 0.00867 | -0.1095 | -84.1292
-10.5 | -0.6796 | 0.00822 | -0.1077 | -82.6764
-9.5 | -0.5738 | 0.00737 | -0.1055 | -77.8562
-9 | -0.5209 | 0.00684 | -0.1044 | -76.155
-8.5 | -0.4674 | 0.0064 | -0.1034 | -73.0312
-8 | -0.413 | 0.00611 | -0.1026 | -67.5941
-7.5 | -0.36 | 0.00582 | -0.1014 | -61.8557
-7 | -0.3098 | 0.00578 | -0.0997 | -53.5986
-6.5 | -0.2575 | 0.00568 | -0.0985 | -45.3345
-6 | -0.2054 | 0.00571 | -0.0972 | -35.972
-5.5 | -0.1523 | 0.00569 | -0.0962 | -26.7663
-5 | -0.0973 | 0.00564 | -0.0955 | -17.2518
-3.5 | 0.0698 | 0.00545 | -0.094 | 12.8073
-3 | 0.1252 | 0.00536 | -0.0935 | 23.3582
-2.5 | 0.1809 | 0.00532 | -0.093 | 34.0038
-2 | 0.2367 | 0.00531 | -0.0926 | 44.5763
-1.5 | 0.2924 | 0.00532 | -0.0921 | 54.9624
-1 | 0.3475 | 0.00537 | -0.0916 | 64.7114
-0.5 | 0.4021 | 0.00542 | -0.091 | 74.1882
0 | 0.4572 | 0.00545 | -0.0905 | 83.8899
0.5 | 0.5113 | 0.00555 | -0.0898 | 92.1261
1 | 0.565 | 0.00572 | -0.0891 | 98.7762
1.5 | 0.6195 | 0.00582 | -0.0885 | 106.4433
2 | 0.6736 | 0.00588 | -0.0879 | 114.5578
2.5 | 0.7273 | 0.00604 | -0.0872 | 120.4139
3 | 0.7786 | 0.00617 | -0.0862 | 126.1912
3.5 | 0.8297 | 0.00648 | -0.0851 | 128.0401
4.5 | 0.9485 | 0.00598 | -0.0871 | 158.612
5 | 1.013 | 0.00629 | -0.089 | 161.0493
5.5 | 1.064 | 0.0066 | -0.0879 | 161.2121
6 | 1.1113 | 0.00729 | -0.086 | 152.4417
6.5 | 1.1621 | 0.00765 | -0.0848 | 151.9085
7 | 1.2133 | 0.00797 | -0.0838 | 152.2334
7.5 | 1.2636 | 0.00834 | -0.0826 | 151.5108
8 | 1.314 | 0.0087 | -0.0815 | 151.0345
8.5 | 1.3636 | 0.0091 | -0.0803 | 149.8462
9 | 1.4124 | 0.00955 | -0.0789 | 147.8953
9.5 | 1.4611 | 0.00997 | -0.0775 | 146.5496
10 | 1.5091 | 0.01042 | -0.0761 | 144.8273
10.5 | 1.5554 | 0.01096 | -0.0744 | 141.9161
11 | 1.6006 | 0.01156 | -0.0724 | 138.4602
11.5 | 1.6457 | 0.01211 | -0.0706 | 135.896
12 | 1.6897 | 0.01268 | -0.0686 | 133.2571
12.5 | 1.7324 | 0.01331 | -0.0664 | 130.1578
13 | 1.773 | 0.01403 | -0.0639 | 126.3721
13.5 | 1.8117 | 0.01482 | -0.0612 | 122.247
14 | 1.8477 | 0.01575 | -0.0581 | 117.3143
14.5 | 1.8768 | 0.01673 | -0.0537 | 112.1817
15 | 1.9052 | 0.01777 | -0.0496 | 107.2144
15.5 | 1.9312 | 0.01892 | -0.0454 | 102.0719
16 | 1.9533 | 0.02029 | -0.041 | 96.2691
16.5 | 1.974 | 0.02184 | -0.0369 | 90.3846
17 | 1.9897 | 0.02384 | -0.0327 | 83.4606
17.5 | 2.0033 | 0.02619 | -0.029 | 76.491
18 | 2.0114 | 0.0292 | -0.0256 | 68.8836
18.5 | 2.0123 | 0.0332 | -0.0229 | 60.6114
19 | 2.007 | 0.03845 | -0.0214 | 52.1977
19.5 | 1.9982 | 0.04489 | -0.0216 | 44.5133
20 | 1.9808 | 0.05305 | -0.0232 | 37.3384

## 125. Re 14M Mach 0.25 (1)
BIGFOIL.COM POLAR EXPORT
goe457
GOE 457 |  |  |  | Cl Max: | 1.607 | at alpha= | 10.5 | deg
JavaFoil+Calcfoil stall+Eppler ext transition |  |  |  | L/D Max: | 200.013 | at alpha= | 6 | deg
Re: | 14000000 |  |  | Cd Min: | 0.00418 | at alpha= | -1 | deg
Mach: | 0.25 |  |  | Cl=0 at alpha= | -4.7546 | deg
|  |  |  | @ Cl=0.1, Cd= | 0.00447
|  |  |  | @ Cl=0.4, Cd= | 0.0047037
|  |  |  | @ Cl=0.6, Cd= | 0.0052358
alpha (deg) | Cl | Cd | Cm | Cl/Cd
-14 | -0.279 | 0.10762 | -0.033 | -2.588
-13.5 | -0.308 | 0.09927 | -0.033 | -3.102
-13 | -0.333 | 0.09131 | -0.034 | -3.643
-12.5 | -0.352 | 0.08485 | -0.035 | -4.152
-12 | -0.366 | 0.0783 | -0.035 | -4.678
-11.5 | -0.374 | 0.07279 | -0.036 | -5.145
-11 | -0.377 | 0.06753 | -0.038 | -5.58
-10.5 | -0.373 | 0.06199 | -0.04 | -6.021
-10 | -0.364 | 0.05677 | -0.043 | -6.413
-9.5 | -0.35 | 0.05032 | -0.048 | -6.953
-9 | -0.39 | 0.0073 | -0.078 | -53.38
-8.5 | -0.364 | 0.00584 | -0.08 | -62.372
-8 | -0.327 | 0.00557 | -0.081 | -58.694
-7.5 | -0.283 | 0.00535 | -0.082 | -52.883
-7 | -0.235 | 0.0046 | -0.083 | -51.068
-6.5 | -0.185 | 0.00511 | -0.084 | -36.287
-6 | -0.134 | 0.00502 | -0.085 | -26.722
-5.5 | -0.081 | 0.00504 | -0.086 | -16.154
-5 | -0.027 | 0.00491 | -0.087 | -5.587
-4.5 | 0.028 | 0.00486 | -0.088 | 5.674
-4 | 0.083 | 0.00447 | -0.089 | 18.652
-3.5 | 0.14 | 0.00447 | -0.09 | 31.358
-3 | 0.197 | 0.00492 | -0.091 | 40.085
-2.5 | 0.255 | 0.00496 | -0.092 | 51.424
-2 | 0.313 | 0.00472 | -0.093 | 66.344
-1.5 | 0.371 | 0.00521 | -0.094 | 71.187
-1 | 0.43 | 0.00418 | -0.095 | 102.813
-0.5 | 0.489 | 0.00502 | -0.095 | 97.446
0 | 0.551 | 0.00546 | -0.096 | 100.96
0.5 | 0.61 | 0.00519 | -0.097 | 117.468
1 | 0.669 | 0.0053 | -0.098 | 126.177
1.5 | 0.728 | 0.00438 | -0.099 | 166.209
2 | 0.787 | 0.00553 | -0.1 | 142.365
2.5 | 0.845 | 0.00642 | -0.101 | 131.65
3 | 0.904 | 0.00655 | -0.102 | 138.085
3.5 | 0.963 | 0.00553 | -0.102 | 174.022
4 | 1.021 | 0.00712 | -0.103 | 143.269
4.5 | 1.078 | 0.00576 | -0.104 | 187.307
5 | 1.135 | 0.00726 | -0.105 | 156.3
5.5 | 1.191 | 0.00603 | -0.106 | 197.578
6 | 1.247 | 0.00624 | -0.106 | 200.013
6.5 | 1.302 | 0.0066 | -0.107 | 197.125
7 | 1.356 | 0.00886 | -0.108 | 153.106
7.5 | 1.409 | 0.00729 | -0.109 | 193.213
8 | 1.46 | 0.00753 | -0.109 | 193.831
8.5 | 1.511 | 0.00835 | -0.11 | 180.931
9 | 1.552 | 0.00886 | -0.111 | 175.217
9.5 | 1.58 | 0.01246 | -0.111 | 126.816
10 | 1.598 | 0.01095 | -0.112 | 146.013
10.5 | 1.607 | 0.01445 | -0.113 | 111.208
11 | 1.604 | 0.01553 | -0.114 | 103.231
11.5 | 1.588 | 0.01682 | -0.114 | 94.421
12 | 1.559 | 0.01451 | -0.115 | 107.481
12.5 | 1.516 | 0.01595 | -0.116 | 95.089
13 | 1.423 | 0.02231 | -0.113 | 63.767
13.5 | 1.328 | 0.02744 | -0.111 | 48.39
14 | 1.215 | 0.03581 | -0.108 | 33.925
14.5 | 1.091 | 0.05026 | -0.102 | 21.708
15 | 0.979 | 0.06314 | -0.099 | 15.509
15.5 | 0.867 | 0.07632 | -0.096 | 11.361

## 126. Re 14M Mach 0.25 (2)
BIGFOIL.COM POLAR EXPORT
goe457
GOE 457 |  |  |  | Cl Max: | 1.9358 | at alpha= | 16 | deg
XFOIL ncrit=9 |  |  |  | L/D Max: | 162.98 | at alpha= | 5 | deg
Re: | 14000000 |  |  | Cd Min: | 0.23856 | at alpha= | -20 | deg
Mach: | 0.25 |  |  | Cl=0 at alpha= | -4.0954 | deg
|  |  |  | @ Cl=0.1, Cd= | 0.0054659
|  |  |  | @ Cl=0.4, Cd= | 0.0054335
|  |  |  | @ Cl=0.6, Cd= | 0.0057761
alpha (deg) | Cl | Cd | Cm | Cl/Cd
-20 | -0.6465 | 0.23856 | 0.0299 | -2.71
-19.5 | -0.629 | 0.23282 | 0.0263 | -2.7017
-19 | -0.612 | 0.22697 | 0.023 | -2.6964
-18.5 | -0.5946 | 0.22158 | 0.0198 | -2.6835
-18 | -0.5796 | 0.215 | 0.017 | -2.6958
-17.5 | -0.5671 | 0.20733 | 0.0143 | -2.7353
-17 | -0.5623 | 0.19538 | 0.0109 | -2.878
-16.5 | -0.5456 | 0.19045 | 0.0086 | -2.8648
-15.5 | -0.52 | 0.17656 | 0.0032 | -2.9452
-14 | -0.5098 | 0.14611 | -0.0081 | -3.4892
-13.5 | -0.492 | 0.13907 | -0.0124 | -3.5378
-13 | -0.5024 | 0.12502 | -0.0196 | -4.0186
-12.5 | -0.5118 | 0.11265 | -0.0264 | -4.5433
-12 | -0.4959 | 0.10505 | -0.032 | -4.7206
-11 | -0.7586 | 0.01432 | -0.123 | -52.9749
-10.5 | -0.7127 | 0.01142 | -0.1208 | -62.4081
-10 | -0.6643 | 0.00976 | -0.1177 | -68.0635
-9.5 | -0.6097 | 0.00866 | -0.1153 | -70.4042
-8.5 | -0.4952 | 0.00733 | -0.1115 | -67.558
-8 | -0.4382 | 0.00668 | -0.1097 | -65.5988
-7.5 | -0.3817 | 0.00625 | -0.1078 | -61.072
-7 | -0.3287 | 0.00613 | -0.1054 | -53.6215
-6.5 | -0.2736 | 0.00594 | -0.1036 | -46.0606
-6 | -0.2192 | 0.00589 | -0.1018 | -37.2156
-5.5 | -0.163 | 0.00584 | -0.1004 | -27.911
-5 | -0.1053 | 0.00572 | -0.0993 | -18.4091
-4.5 | -0.0471 | 0.00566 | -0.0985 | -8.3216
-4 | 0.0111 | 0.00561 | -0.0977 | 1.9786
-3.5 | 0.0693 | 0.00553 | -0.0971 | 12.5316
-3 | 0.1268 | 0.00541 | -0.0963 | 23.4381
-2.5 | 0.1844 | 0.00536 | -0.0956 | 34.403
-2 | 0.2421 | 0.00534 | -0.0951 | 45.3371
-1.5 | 0.2998 | 0.00534 | -0.0945 | 56.1423
-1 | 0.357 | 0.00538 | -0.094 | 66.3569
-0.5 | 0.4133 | 0.00545 | -0.0932 | 75.8349
0 | 0.4703 | 0.00546 | -0.0927 | 86.1355
0.5 | 0.5261 | 0.00557 | -0.0919 | 94.4524
1 | 0.5815 | 0.00574 | -0.091 | 101.3066
1.5 | 0.6378 | 0.00585 | -0.0904 | 109.0256
2 | 0.6937 | 0.00591 | -0.0897 | 117.3773
2.5 | 0.7491 | 0.00608 | -0.0889 | 123.2072
3 | 0.8013 | 0.0063 | -0.0875 | 127.1905
3.5 | 0.855 | 0.00657 | -0.0864 | 130.137
4.5 | 0.9796 | 0.00612 | -0.0886 | 160.0654
5 | 1.0447 | 0.00641 | -0.0899 | 162.9797
5.5 | 1.0979 | 0.00675 | -0.0885 | 162.6519
6 | 1.1467 | 0.0075 | -0.0862 | 152.8933
6.5 | 1.2001 | 0.00786 | -0.0848 | 152.6845
7 | 1.2535 | 0.00823 | -0.0833 | 152.3086
7.5 | 1.3064 | 0.00862 | -0.0818 | 151.5545
8 | 1.3591 | 0.00903 | -0.0801 | 150.5094
8.5 | 1.4109 | 0.00951 | -0.0783 | 148.3596
9 | 1.4625 | 0.00998 | -0.0764 | 146.5431
9.5 | 1.5135 | 0.01048 | -0.0744 | 144.4179
10 | 1.5631 | 0.01107 | -0.072 | 141.2014
10.5 | 1.6112 | 0.01175 | -0.0694 | 137.1234
11 | 1.6592 | 0.01238 | -0.0667 | 134.0226
11.5 | 1.7057 | 0.01309 | -0.0638 | 130.3056
12 | 1.7502 | 0.01389 | -0.0605 | 126.0043
12.5 | 1.7922 | 0.0148 | -0.0568 | 121.0946
13 | 1.8268 | 0.01593 | -0.0519 | 114.6767
13.5 | 1.8551 | 0.0172 | -0.0461 | 107.8547
14 | 1.8841 | 0.01848 | -0.0408 | 101.9535
14.5 | 1.9062 | 0.02019 | -0.0351 | 94.4131
15 | 1.9244 | 0.02227 | -0.0296 | 86.4122
15.5 | 1.9343 | 0.02511 | -0.0242 | 77.0331
16 | 1.9358 | 0.02898 | -0.0195 | 66.7978
16.5 | 1.9332 | 0.03384 | -0.0164 | 57.1277
17 | 1.9136 | 0.04147 | -0.0157 | 46.1442
17.5 | 1.889 | 0.05105 | -0.0179 | 37.0029
18 | 1.8533 | 0.0627 | -0.0219 | 29.5582
18.5 | 1.7979 | 0.07678 | -0.027 | 23.4163
19 | 1.7435 | 0.0909 | -0.0323 | 19.1804
19.5 | 1.6928 | 0.10458 | -0.0374 | 16.1867
20 | 1.6317 | 0.1184 | -0.0413 | 13.7812

## 127. Re 14M Mach 0.50 (1)
BIGFOIL.COM POLAR EXPORT
goe457
GOE 457 |  |  |  | Cl Max: | 1.589 | at alpha= | 8.5 | deg
JavaFoil+Calcfoil stall+Eppler ext transition |  |  |  | L/D Max: | 190.003 | at alpha= | 5 | deg
Re: | 14000000 |  |  | Cd Min: | 0.00437 | at alpha= | -0.5 | deg
Mach: | 0.5 |  |  | Cl=0 at alpha= | -4.75 | deg
|  |  |  | @ Cl=0.1, Cd= | 0.0050375
|  |  |  | @ Cl=0.4, Cd= | 0.0052642
|  |  |  | @ Cl=0.6, Cd= | 0.0050951
alpha (deg) | Cl | Cd | Cm | Cl/Cd
-20 | -0.726 | 0.14336 | -0.039 | -5.067
-19.5 | -0.705 | 0.15073 | -0.039 | -4.675
-19 | -0.683 | 0.14085 | -0.04 | -4.847
-18.5 | -0.661 | 0.13439 | -0.041 | -4.915
-18 | -0.638 | 0.12929 | -0.041 | -4.935
-17.5 | -0.616 | 0.11901 | -0.042 | -5.175
-17 | -0.593 | 0.11377 | -0.042 | -5.212
-16.5 | -0.57 | 0.1098 | -0.043 | -5.191
-16 | -0.547 | 0.10637 | -0.043 | -5.139
-15.5 | -0.523 | 0.10272 | -0.043 | -5.092
-15 | -0.499 | 0.09844 | -0.042 | -5.072
-14.5 | -0.476 | 0.0945 | -0.042 | -5.037
-14 | -0.453 | 0.09115 | -0.043 | -4.966
-13.5 | -0.429 | 0.08728 | -0.043 | -4.918
-13 | -0.406 | 0.08766 | -0.044 | -4.629
-12.5 | -0.382 | 0.08225 | -0.045 | -4.646
-12 | -0.359 | 0.07501 | -0.046 | -4.781
-11.5 | -0.335 | 0.0688 | -0.048 | -4.875
-11 | -0.312 | 0.06325 | -0.049 | -4.93
-10.5 | -0.288 | 0.05875 | -0.051 | -4.903
-10 | -0.264 | 0.05576 | -0.052 | -4.73
-9.5 | -0.24 | 0.05037 | -0.055 | -4.77
-9 | -0.216 | 0.04623 | -0.057 | -4.676
-8.5 | -0.195 | 0.03825 | -0.064 | -5.085
-8 | -0.17 | 0.03482 | -0.066 | -4.877
-7.5 | -0.168 | 0.00661 | -0.091 | -25.394
-7 | -0.174 | 0.03691 | -0.059 | -4.71
-6.5 | -0.148 | 0.04037 | -0.046 | -3.67
-6 | -0.138 | 0.0055 | -0.095 | -25.064
-5.5 | -0.086 | 0.00526 | -0.096 | -16.361
-5 | -0.03 | 0.00523 | -0.097 | -5.649
-4.5 | 0.03 | 0.00506 | -0.098 | 5.928
-4 | 0.092 | 0.00504 | -0.099 | 18.165
-3.5 | 0.155 | 0.00502 | -0.1 | 30.8
-3 | 0.219 | 0.00504 | -0.102 | 43.393
-2.5 | 0.283 | 0.00508 | -0.103 | 55.826
-2 | 0.349 | 0.00517 | -0.104 | 67.461
-1.5 | 0.414 | 0.00529 | -0.105 | 78.211
-1 | 0.48 | 0.00505 | -0.106 | 95.117
-0.5 | 0.546 | 0.00437 | -0.107 | 125.015
0 | 0.616 | 0.00531 | -0.108 | 115.864
0.5 | 0.681 | 0.00546 | -0.109 | 124.889
1 | 0.747 | 0.00471 | -0.11 | 158.523
1.5 | 0.813 | 0.00613 | -0.111 | 132.616
2 | 0.878 | 0.00596 | -0.112 | 147.435
2.5 | 0.943 | 0.00699 | -0.113 | 134.963
3 | 1.008 | 0.00714 | -0.114 | 141.241
3.5 | 1.073 | 0.00745 | -0.115 | 143.988
4 | 1.136 | 0.00637 | -0.115 | 178.266
4.5 | 1.198 | 0.00796 | -0.116 | 150.499
5 | 1.258 | 0.00662 | -0.117 | 190.003
5.5 | 1.317 | 0.00904 | -0.118 | 145.741
6 | 1.374 | 0.0076 | -0.119 | 180.794
6.5 | 1.427 | 0.00814 | -0.12 | 175.252
7 | 1.477 | 0.00861 | -0.121 | 171.576
7.5 | 1.521 | 0.00931 | -0.121 | 163.445
8 | 1.56 | 0.00991 | -0.122 | 157.411
8.5 | 1.589 | 0.01067 | -0.123 | 148.882
9 | 1.568 | 0.01758 | -0.124 | 89.182
9.5 | 1.295 | 0.02362 | -0.12 | 54.813
10 | 0.838 | 0.05855 | -0.097 | 14.307
10.5 | 0.831 | 0.081 | -0.079 | 10.26
11 | 0.867 | 0.07097 | -0.085 | 12.21
11.5 | 0.921 | 0.06397 | -0.097 | 14.4
12 | 0.934 | 0.07696 | -0.091 | 12.138
12.5 | 0.967 | 0.08057 | -0.093 | 11.996
13 | 1.001 | 0.0804 | -0.096 | 12.456
13.5 | 1 | 0.10421 | -0.082 | 9.6

## 128. Re 14M Mach 0.50 (2)
BIGFOIL.COM POLAR EXPORT
goe457
GOE 457 |  |  |  | Cl Max: | 1.6614 | at alpha= | 9.5 | deg
XFOIL ncrit=9 |  |  |  | L/D Max: | 167.064 | at alpha= | 4.5 | deg
Re: | 14000000 |  |  | Cd Min: | 0.2606 | at alpha= | -20 | deg
Mach: | 0.5 |  |  | Cl=0 at alpha= | -3.9501 | deg
|  |  |  | @ Cl=0.1, Cd= | 0.0058449
|  |  |  | @ Cl=0.4, Cd= | 0.0054829
|  |  |  | @ Cl=0.6, Cd= | 0.0057122
alpha (deg) | Cl | Cd | Cm | Cl/Cd
-20 | -0.6907 | 0.2606 | 0.0348 | -2.6504
-19.5 | -0.4546 | 0.20339 | 0.0074 | -2.2351
-19 | -0.4371 | 0.19761 | 0.0031 | -2.2119
-18.5 | -0.42 | 0.19184 | -0.001 | -2.1893
-18 | -0.4031 | 0.18617 | -0.0049 | -2.1652
-17.5 | -0.3878 | 0.18037 | -0.0086 | -2.15
-17 | -0.3746 | 0.17472 | -0.0116 | -2.144
-16.5 | -0.3643 | 0.16949 | -0.0136 | -2.1494
-16 | -0.3566 | 0.16428 | -0.0151 | -2.1707
-15.5 | -0.3499 | 0.15799 | -0.0176 | -2.2147
-15 | -0.3337 | 0.15291 | -0.0214 | -2.1823
-14.5 | -0.3224 | 0.14838 | -0.0248 | -2.1728
-14 | -0.3084 | 0.14406 | -0.0283 | -2.1408
-13.5 | -0.2926 | 0.13755 | -0.0323 | -2.1272
-13 | -0.2765 | 0.13046 | -0.0365 | -2.1194
-12.5 | -0.2672 | 0.122 | -0.0407 | -2.1902
-12 | -0.2597 | 0.11502 | -0.0431 | -2.2579
-11.5 | -0.2456 | 0.10863 | -0.0457 | -2.2609
-11 | -0.2384 | 0.09758 | -0.0525 | -2.4431
-10.5 | -0.2079 | 0.08638 | -0.064 | -2.4068
-9.5 | -0.163 | 0.06546 | -0.0836 | -2.4901
-9 | -0.1746 | 0.05611 | -0.0869 | -3.1117
-8.5 | -0.1756 | 0.0491 | -0.0891 | -3.5764
-8 | -0.1899 | 0.04352 | -0.0886 | -4.3635
-7.5 | -0.2058 | 0.03837 | -0.0881 | -5.3636
-7 | -0.2187 | 0.03036 | -0.0955 | -7.2036
-6.5 | -0.2172 | 0.01965 | -0.1072 | -11.0534
-6 | -0.2062 | 0.00893 | -0.1161 | -23.0907
-5.5 | -0.1989 | 0.00217 | -0.1188 | -91.659
-5 | -0.1477 | 0.00111 | -0.1159 | -133.0631
-4.5 | -0.0783 | 0.00618 | -0.1158 | -12.6699
-4 | -0.007 | 0.00601 | -0.1133 | -1.1647
-3.5 | 0.0632 | 0.00592 | -0.1112 | 10.6757
-3 | 0.1318 | 0.00578 | -0.1094 | 22.8028
-2.5 | 0.1984 | 0.00556 | -0.1077 | 35.6835
-2 | 0.2651 | 0.00549 | -0.1063 | 48.2878
-1.5 | 0.3314 | 0.00546 | -0.1051 | 60.696
-1 | 0.3973 | 0.00548 | -0.104 | 72.5
0.5 | 0.5906 | 0.00569 | -0.1006 | 103.7961
1 | 0.654 | 0.00584 | -0.0993 | 111.9863
2 | 0.782 | 0.00609 | -0.0969 | 128.4072
2.5 | 0.8445 | 0.00638 | -0.0953 | 132.3668
3 | 0.9026 | 0.00681 | -0.0929 | 132.5404
3.5 | 0.9659 | 0.00703 | -0.0912 | 137.3969
4 | 1.027 | 0.00716 | -0.089 | 143.4358
4.5 | 1.121 | 0.00671 | -0.0938 | 167.0641
5 | 1.1857 | 0.0071 | -0.0915 | 167
5.5 | 1.2435 | 0.00791 | -0.0877 | 157.2061
6 | 1.3073 | 0.00839 | -0.0846 | 155.8164
6.5 | 1.3718 | 0.00886 | -0.0813 | 154.8307
7 | 1.4362 | 0.00939 | -0.0776 | 152.9499
7.5 | 1.5004 | 0.00998 | -0.0733 | 150.3407
8 | 1.5624 | 0.01074 | -0.0683 | 145.4749
8.5 | 1.6198 | 0.01177 | -0.062 | 137.6211
9 | 1.6561 | 0.01379 | -0.0525 | 120.0943
9.5 | 1.6614 | 0.01665 | -0.0394 | 99.7838
10 | 1.6571 | 0.02046 | -0.0277 | 80.9922
10.5 | 1.6403 | 0.02594 | -0.0187 | 63.2344
11 | 1.6067 | 0.03461 | -0.0156 | 46.423
11.5 | 1.5657 | 0.04737 | -0.0209 | 33.0526
12 | 1.5174 | 0.06091 | -0.027 | 24.9122
12.5 | 1.4653 | 0.07434 | -0.0325 | 19.7108
13 | 1.4158 | 0.0877 | -0.0381 | 16.1437
13.5 | 1.37 | 0.10104 | -0.0437 | 13.559
14 | 1.3278 | 0.11412 | -0.0491 | 11.6351
14.5 | 1.2895 | 0.12631 | -0.0534 | 10.209

## 129. Re 16M Mach 0.00 (1)
BIGFOIL.COM POLAR EXPORT
goe457
GOE 457 |  |  |  | Cl Max: | 1.629 | at alpha= | 12 | deg
JavaFoil+Calcfoil stall+Eppler ext transition |  |  |  | L/D Max: | 199.143 | at alpha= | 5.5 | deg
Re: | 16000000 |  |  | Cd Min: | 0.00405 | at alpha= | -3 | deg
Mach: | 0 |  |  | Cl=0 at alpha= | -4.75 | deg
|  |  |  | @ Cl=0.1, Cd= | 0.0045136
|  |  |  | @ Cl=0.4, Cd= | 0.0048975
|  |  |  | @ Cl=0.6, Cd= | 0.0050895
alpha (deg) | Cl | Cd | Cm | Cl/Cd
-18.5 | -0.365 | 0.15012 | -0.028 | -2.434
-18 | -0.378 | 0.14223 | -0.029 | -2.658
-17.5 | -0.391 | 0.1343 | -0.029 | -2.908
-17 | -0.403 | 0.12806 | -0.03 | -3.144
-16.5 | -0.414 | 0.12 | -0.03 | -3.449
-16 | -0.425 | 0.11478 | -0.031 | -3.699
-15.5 | -0.434 | 0.10921 | -0.032 | -3.973
-15 | -0.442 | 0.10278 | -0.033 | -4.3
-14.5 | -0.448 | 0.09705 | -0.034 | -4.621
-14 | -0.453 | 0.09215 | -0.035 | -4.914
-13.5 | -0.455 | 0.08603 | -0.036 | -5.29
-13 | -0.454 | 0.08108 | -0.036 | -5.6
-12.5 | -0.451 | 0.07529 | -0.038 | -5.991
-12 | -0.444 | 0.07105 | -0.039 | -6.253
-11.5 | -0.435 | 0.06529 | -0.041 | -6.663
-11 | -0.422 | 0.06105 | -0.042 | -6.91
-10.5 | -0.406 | 0.05555 | -0.045 | -7.306
-10 | -0.387 | 0.05012 | -0.048 | -7.717
-9.5 | -0.435 | 0.00572 | -0.075 | -75.943
-9 | -0.403 | 0.00561 | -0.077 | -71.756
-8.5 | -0.365 | 0.00533 | -0.078 | -68.557
-8 | -0.324 | 0.00521 | -0.079 | -62.275
-7.5 | -0.279 | 0.00459 | -0.08 | -60.821
-7 | -0.231 | 0.00458 | -0.081 | -50.453
-6.5 | -0.182 | 0.00448 | -0.082 | -40.582
-6 | -0.131 | 0.00451 | -0.082 | -29.076
-5.5 | -0.079 | 0.0048 | -0.083 | -16.536
-5 | -0.027 | 0.00482 | -0.084 | -5.545
-4.5 | 0.027 | 0.00478 | -0.085 | 5.611
-4 | 0.081 | 0.00441 | -0.086 | 18.37
-3.5 | 0.136 | 0.00471 | -0.087 | 28.882
-3 | 0.191 | 0.00405 | -0.088 | 47.279
-2.5 | 0.247 | 0.00489 | -0.089 | 50.514
-2 | 0.303 | 0.00498 | -0.09 | 60.961
-1.5 | 0.36 | 0.00508 | -0.091 | 70.847
-1 | 0.417 | 0.00482 | -0.092 | 86.492
-0.5 | 0.474 | 0.00494 | -0.092 | 95.801
0 | 0.534 | 0.00503 | -0.093 | 106.158
0.5 | 0.591 | 0.0052 | -0.094 | 113.68
1 | 0.648 | 0.0045 | -0.095 | 143.99
1.5 | 0.705 | 0.00536 | -0.096 | 131.409
2 | 0.762 | 0.00539 | -0.097 | 141.465
2.5 | 0.819 | 0.00521 | -0.098 | 157.166
3 | 0.876 | 0.00628 | -0.098 | 139.46
3.5 | 0.933 | 0.0056 | -0.099 | 166.635
4 | 0.989 | 0.00663 | -0.1 | 149.082
4.5 | 1.045 | 0.0058 | -0.101 | 180.062
5 | 1.101 | 0.00731 | -0.102 | 150.656
5.5 | 1.156 | 0.0058 | -0.102 | 199.143
6 | 1.211 | 0.00611 | -0.103 | 198.282
6.5 | 1.265 | 0.00641 | -0.104 | 197.371
7 | 1.318 | 0.00668 | -0.105 | 197.185
7.5 | 1.371 | 0.00698 | -0.105 | 196.366
8 | 1.422 | 0.00716 | -0.106 | 198.693
8.5 | 1.473 | 0.00938 | -0.107 | 156.968
9 | 1.517 | 0.00983 | -0.107 | 154.288
9.5 | 1.552 | 0.0104 | -0.108 | 149.185
10 | 1.581 | 0.00993 | -0.109 | 159.133
10.5 | 1.603 | 0.01271 | -0.109 | 126.179
11 | 1.619 | 0.01353 | -0.11 | 119.617
11.5 | 1.628 | 0.01444 | -0.111 | 112.749
12 | 1.629 | 0.0126 | -0.111 | 129.311
12.5 | 1.623 | 0.01341 | -0.112 | 121.061
13 | 1.61 | 0.01446 | -0.113 | 111.372
13.5 | 1.59 | 0.01537 | -0.113 | 103.47
14 | 1.564 | 0.01649 | -0.114 | 94.841
14.5 | 1.494 | 0.02251 | -0.111 | 66.36
15 | 1.446 | 0.02474 | -0.111 | 58.466
15.5 | 1.374 | 0.03132 | -0.108 | 43.882
16 | 1.302 | 0.04013 | -0.105 | 32.43
16.5 | 1.243 | 0.0463 | -0.104 | 26.858
17 | 1.176 | 0.05725 | -0.101 | 20.55

## 130. Re 16M Mach 0.00 (2)
BIGFOIL.COM POLAR EXPORT
goe457
GOE 457 |  |  |  | Cl Max: | 2.0439 | at alpha= | 19 | deg
XFOIL ncrit=9 |  |  |  | L/D Max: | 164.643 | at alpha= | 5.5 | deg
Re: | 16000000 |  |  | Cd Min: | 0.04252 | at alpha= | 20 | deg
Mach: | 0 |  |  | Cl=0 at alpha= | -4.1294 | deg
|  |  |  | @ Cl=0.1, Cd= | 0.0053152
|  |  |  | @ Cl=0.4, Cd= | 0.005345
|  |  |  | @ Cl=0.6, Cd= | 0.0057163
alpha (deg) | Cl | Cd | Cm | Cl/Cd
-17.5 | -1.3825 | 0.0271 | -0.1013 | -51.0148
-17 | -1.3469 | 0.02362 | -0.1027 | -57.0237
-16.5 | -1.3054 | 0.02092 | -0.1035 | -62.3996
-16 | -1.2589 | 0.01901 | -0.1039 | -66.223
-15.5 | -1.2106 | 0.01723 | -0.1044 | -70.2612
-15 | -1.1592 | 0.01585 | -0.1048 | -73.1356
-14.5 | -1.1059 | 0.01459 | -0.1054 | -75.7985
-14 | -1.0498 | 0.01347 | -0.1064 | -77.9362
-13.5 | -1.0022 | 0.01246 | -0.1052 | -80.4334
-13 | -0.9509 | 0.01155 | -0.1047 | -82.329
-12.5 | -0.8919 | 0.01053 | -0.106 | -84.7009
-12 | -0.8293 | 0.00949 | -0.1079 | -87.3867
-11.5 | -0.7747 | 0.00869 | -0.1079 | -89.1484
-11 | -0.7256 | 0.0082 | -0.1064 | -88.4878
-10.5 | -0.6749 | 0.00779 | -0.1052 | -86.6367
-10 | -0.6223 | 0.00741 | -0.1043 | -83.9811
-9.5 | -0.5695 | 0.00703 | -0.1035 | -81.01
-9 | -0.5171 | 0.00656 | -0.1026 | -78.8262
-8.5 | -0.4639 | 0.00618 | -0.1018 | -75.0647
-8 | -0.4109 | 0.00596 | -0.1009 | -68.943
-7.5 | -0.3609 | 0.00586 | -0.0994 | -61.587
-7 | -0.3094 | 0.00575 | -0.0982 | -53.8087
-6.5 | -0.2573 | 0.00568 | -0.0971 | -45.2993
-6 | -0.2051 | 0.00568 | -0.0961 | -36.1092
-5.5 | -0.1512 | 0.0056 | -0.0954 | -27
-5 | -0.0964 | 0.00553 | -0.0948 | -17.4322
-4.5 | -0.0411 | 0.00547 | -0.0943 | -7.5137
-3.5 | 0.0698 | 0.00537 | -0.0935 | 12.9981
-3 | 0.1249 | 0.00527 | -0.093 | 23.7002
-2.5 | 0.1802 | 0.00522 | -0.0925 | 34.5211
-2 | 0.2357 | 0.00521 | -0.0921 | 45.2399
0 | 0.4548 | 0.00539 | -0.0901 | 84.3785
0.5 | 0.5087 | 0.00549 | -0.0895 | 92.6594
1 | 0.5624 | 0.00564 | -0.0888 | 99.7163
1.5 | 0.6166 | 0.00575 | -0.0882 | 107.2348
2 | 0.6703 | 0.00582 | -0.0876 | 115.1718
2.5 | 0.7237 | 0.00599 | -0.087 | 120.818
3 | 0.7744 | 0.00617 | -0.0859 | 125.5105
4.5 | 0.9196 | 0.00592 | -0.0813 | 155.3378
5 | 1.0053 | 0.00612 | -0.0883 | 164.2647
5.5 | 1.0603 | 0.00644 | -0.0882 | 164.6429
6 | 1.1071 | 0.00712 | -0.0863 | 155.4916
6.5 | 1.1578 | 0.00745 | -0.0853 | 155.4094
7 | 1.2087 | 0.00776 | -0.0844 | 155.7603
7.5 | 1.2588 | 0.00812 | -0.0833 | 155.0246
8 | 1.309 | 0.00845 | -0.0823 | 154.9112
8.5 | 1.3584 | 0.00884 | -0.0812 | 153.6652
9.5 | 1.4557 | 0.00966 | -0.0788 | 150.6936
10 | 1.5035 | 0.01009 | -0.0775 | 149.0089
10.5 | 1.5498 | 0.01061 | -0.076 | 146.0697
11 | 1.5953 | 0.01115 | -0.0744 | 143.0762
11.5 | 1.6406 | 0.01166 | -0.0728 | 140.7033
12 | 1.6849 | 0.0122 | -0.0711 | 138.1066
12.5 | 1.728 | 0.01278 | -0.0692 | 135.2113
13 | 1.7691 | 0.01345 | -0.0671 | 131.5316
13.5 | 1.8087 | 0.01417 | -0.0647 | 127.6429
14 | 1.8457 | 0.01502 | -0.062 | 122.8828
15 | 1.9104 | 0.01675 | -0.0551 | 114.0537
15.5 | 1.9384 | 0.0177 | -0.0512 | 109.5141
16 | 1.9635 | 0.01881 | -0.0471 | 104.386
16.5 | 1.9861 | 0.02006 | -0.043 | 99.008
17 | 2.0049 | 0.02162 | -0.0389 | 92.7336
17.5 | 2.0216 | 0.02344 | -0.035 | 86.2457
18 | 2.034 | 0.02573 | -0.0313 | 79.0517
18.5 | 2.0415 | 0.02863 | -0.0278 | 71.3063
19 | 2.0439 | 0.03229 | -0.025 | 63.2982
19.5 | 2.0437 | 0.03672 | -0.0234 | 55.6563
20 | 2.0369 | 0.04252 | -0.0229 | 47.9045

## 131. Re 16M Mach 0.10 (1)
BIGFOIL.COM POLAR EXPORT
goe457
GOE 457 |  |  |  | Cl Max: | 1.624 | at alpha= | 11.5 | deg
JavaFoil+Calcfoil stall+Eppler ext transition |  |  |  | L/D Max: | 199.185 | at alpha= | 5.5 | deg
Re: | 16000000 |  |  | Cd Min: | 0.00402 | at alpha= | -3 | deg
Mach: | 0.1 |  |  | Cl=0 at alpha= | -4.75 | deg
|  |  |  | @ Cl=0.1, Cd= | 0.0045154
|  |  |  | @ Cl=0.4, Cd= | 0.0049
|  |  |  | @ Cl=0.6, Cd= | 0.0051447
alpha (deg) | Cl | Cd | Cm | Cl/Cd
-18 | -0.341 | 0.14586 | -0.029 | -2.34
-17.5 | -0.356 | 0.14016 | -0.029 | -2.538
-17 | -0.37 | 0.13145 | -0.03 | -2.815
-16.5 | -0.384 | 0.12434 | -0.03 | -3.086
-16 | -0.397 | 0.11681 | -0.031 | -3.396
-15.5 | -0.409 | 0.11162 | -0.031 | -3.661
-15 | -0.419 | 0.10475 | -0.032 | -4.001
-14.5 | -0.428 | 0.09944 | -0.033 | -4.306
-14 | -0.435 | 0.09311 | -0.034 | -4.675
-13.5 | -0.44 | 0.08744 | -0.035 | -5.032
-13 | -0.442 | 0.08185 | -0.036 | -5.399
-12.5 | -0.44 | 0.07709 | -0.037 | -5.713
-12 | -0.437 | 0.07146 | -0.039 | -6.108
-11.5 | -0.428 | 0.06705 | -0.04 | -6.386
-11 | -0.417 | 0.06218 | -0.042 | -6.704
-10.5 | -0.402 | 0.05664 | -0.044 | -7.103
-10 | -0.384 | 0.05185 | -0.047 | -7.405
-9.5 | -0.432 | 0.00608 | -0.075 | -71.145
-9 | -0.402 | 0.00574 | -0.077 | -70.136
-8.5 | -0.366 | 0.00545 | -0.078 | -67.064
-8 | -0.325 | 0.0052 | -0.079 | -62.484
-7.5 | -0.28 | 0.00461 | -0.08 | -60.649
-7 | -0.232 | 0.00461 | -0.081 | -50.285
-6.5 | -0.182 | 0.00451 | -0.082 | -40.412
-6 | -0.132 | 0.00444 | -0.083 | -29.614
-5.5 | -0.08 | 0.00484 | -0.084 | -16.472
-5 | -0.027 | 0.00485 | -0.085 | -5.527
-4.5 | 0.027 | 0.00481 | -0.086 | 5.593
-4 | 0.081 | 0.0044 | -0.087 | 18.503
-3.5 | 0.137 | 0.00474 | -0.088 | 28.803
-3 | 0.192 | 0.00402 | -0.088 | 47.786
-2.5 | 0.248 | 0.00493 | -0.089 | 50.405
-2 | 0.305 | 0.00501 | -0.09 | 60.86
-1.5 | 0.362 | 0.00502 | -0.091 | 71.957
-1 | 0.419 | 0.00484 | -0.092 | 86.448
-0.5 | 0.476 | 0.00491 | -0.093 | 96.935
0 | 0.536 | 0.00499 | -0.094 | 107.385
0.5 | 0.594 | 0.00523 | -0.095 | 113.594
1 | 0.651 | 0.00442 | -0.096 | 147.187
1.5 | 0.708 | 0.00539 | -0.096 | 131.308
2 | 0.766 | 0.00539 | -0.097 | 142.052
2.5 | 0.823 | 0.00522 | -0.098 | 157.569
3 | 0.88 | 0.00632 | -0.099 | 139.27
3.5 | 0.937 | 0.00553 | -0.1 | 169.537
4 | 0.994 | 0.00679 | -0.1 | 146.387
4.5 | 1.05 | 0.00583 | -0.101 | 180.13
5 | 1.106 | 0.00733 | -0.102 | 150.991
5.5 | 1.161 | 0.00583 | -0.103 | 199.185
6 | 1.216 | 0.00614 | -0.104 | 198.226
6.5 | 1.27 | 0.00645 | -0.104 | 197.079
7 | 1.324 | 0.00672 | -0.105 | 196.972
7.5 | 1.377 | 0.00702 | -0.106 | 196.074
8 | 1.428 | 0.0072 | -0.106 | 198.336
8.5 | 1.479 | 0.00952 | -0.107 | 155.319
9 | 1.523 | 0.0099 | -0.108 | 153.864
9.5 | 1.557 | 0.01134 | -0.109 | 137.229
10 | 1.584 | 0.01209 | -0.109 | 131.049
10.5 | 1.605 | 0.0129 | -0.11 | 124.406
11 | 1.619 | 0.01386 | -0.111 | 116.804
11.5 | 1.624 | 0.01476 | -0.111 | 110.048
12 | 1.622 | 0.01291 | -0.112 | 125.726
12.5 | 1.613 | 0.01359 | -0.113 | 118.687
13 | 1.595 | 0.01479 | -0.113 | 107.845
13.5 | 1.57 | 0.01576 | -0.114 | 99.59
14 | 1.538 | 0.01694 | -0.114 | 90.792
14.5 | 1.455 | 0.02383 | -0.111 | 61.059
15 | 1.391 | 0.02816 | -0.11 | 49.404
15.5 | 1.312 | 0.03645 | -0.107 | 35.981
16 | 1.24 | 0.04508 | -0.104 | 27.504
16.5 | 1.171 | 0.05441 | -0.102 | 21.527

## 132. Re 16M Mach 0.10 (2)
BIGFOIL.COM POLAR EXPORT
goe457
GOE 457 |  |  |  | Cl Max: | 2.034 | at alpha= | 18.5 | deg
XFOIL ncrit=9 |  |  |  | L/D Max: | 165.077 | at alpha= | 5.5 | deg
Re: | 16000000 |  |  | Cd Min: | 0.04959 | at alpha= | 20 | deg
Mach: | 0.1 |  |  | Cl=0 at alpha= | -4.1241 | deg
|  |  |  | @ Cl=0.1, Cd= | 0.0053255
|  |  |  | @ Cl=0.4, Cd= | 0.0053375
|  |  |  | @ Cl=0.6, Cd= | 0.0057098
alpha (deg) | Cl | Cd | Cm | Cl/Cd
-16.5 | -1.2729 | 0.03279 | -0.1013 | -38.8198
-16 | -1.258 | 0.02444 | -0.1065 | -51.473
-15.5 | -1.2184 | 0.02076 | -0.1076 | -58.6898
-15 | -1.1702 | 0.01845 | -0.1081 | -63.4255
-14.5 | -1.1183 | 0.01655 | -0.1086 | -67.571
-14 | -1.0627 | 0.01497 | -0.1094 | -70.9886
-13.5 | -1.0129 | 0.01363 | -0.1086 | -74.314
-12 | -0.8389 | 0.0103 | -0.1103 | -81.4466
-11.5 | -0.7826 | 0.00926 | -0.1104 | -84.514
-11 | -0.7337 | 0.00851 | -0.1087 | -86.2162
-10.5 | -0.6827 | 0.00802 | -0.1072 | -85.1247
-10 | -0.6296 | 0.00758 | -0.1061 | -83.0607
-9.5 | -0.5759 | 0.00719 | -0.1051 | -80.0974
-9 | -0.5224 | 0.00674 | -0.1041 | -77.5074
-8.5 | -0.469 | 0.00628 | -0.1031 | -74.6815
-8 | -0.4154 | 0.00602 | -0.1021 | -69.0033
-7.5 | -0.3646 | 0.00594 | -0.1005 | -61.3805
-7 | -0.3128 | 0.00579 | -0.0992 | -54.0242
-6.5 | -0.2601 | 0.00573 | -0.098 | -45.3927
-6 | -0.2075 | 0.0057 | -0.0969 | -36.4035
-5.5 | -0.153 | 0.00562 | -0.0961 | -27.2242
-5 | -0.0978 | 0.00554 | -0.0955 | -17.6534
-4.5 | -0.0421 | 0.00548 | -0.095 | -7.6825
-4 | 0.0139 | 0.00543 | -0.0945 | 2.5599
-3.5 | 0.0698 | 0.00538 | -0.094 | 12.974
-3 | 0.1252 | 0.00528 | -0.0935 | 23.7121
-2.5 | 0.1809 | 0.00523 | -0.093 | 34.5889
-2 | 0.2367 | 0.00522 | -0.0926 | 45.3448
-1.5 | 0.2924 | 0.00522 | -0.0922 | 56.0153
0 | 0.4572 | 0.0054 | -0.0905 | 84.6667
0.5 | 0.5114 | 0.00549 | -0.0898 | 93.1512
1 | 0.5654 | 0.00564 | -0.0892 | 100.2482
1.5 | 0.6199 | 0.00575 | -0.0886 | 107.8087
2 | 0.674 | 0.00582 | -0.088 | 115.8076
2.5 | 0.7276 | 0.006 | -0.0873 | 121.2667
3.5 | 0.831 | 0.00641 | -0.0853 | 129.6412
4 | 0.8822 | 0.00644 | -0.0843 | 136.9876
4.5 | 0.9238 | 0.00591 | -0.0813 | 156.3113
5 | 1.0115 | 0.00615 | -0.0886 | 164.4715
5.5 | 1.0664 | 0.00646 | -0.0883 | 165.0774
6 | 1.1135 | 0.00716 | -0.0864 | 155.5168
6.5 | 1.1647 | 0.00749 | -0.0853 | 155.5007
7 | 1.216 | 0.0078 | -0.0843 | 155.8974
7.5 | 1.2666 | 0.00817 | -0.0832 | 155.0306
8 | 1.3172 | 0.00851 | -0.0821 | 154.7826
8.5 | 1.367 | 0.00892 | -0.0809 | 153.2511
9 | 1.4162 | 0.00933 | -0.0796 | 151.7899
9.5 | 1.4653 | 0.00974 | -0.0783 | 150.4415
10 | 1.5135 | 0.01019 | -0.0769 | 148.528
10.5 | 1.56 | 0.01074 | -0.0752 | 145.2514
12 | 1.6965 | 0.01238 | -0.0699 | 137.0355
12.5 | 1.7398 | 0.013 | -0.0678 | 133.8308
13 | 1.7803 | 0.01376 | -0.0653 | 129.3823
13.5 | 1.8198 | 0.01454 | -0.0627 | 125.1582
14 | 1.8563 | 0.01544 | -0.0596 | 120.2267
14.5 | 1.8895 | 0.01628 | -0.056 | 116.0627
15 | 1.9187 | 0.01723 | -0.0518 | 111.3581
15.5 | 1.9454 | 0.01831 | -0.0476 | 106.248
16 | 1.9688 | 0.01957 | -0.0432 | 100.603
16.5 | 1.9901 | 0.02101 | -0.039 | 94.7216
17 | 2.007 | 0.02286 | -0.0347 | 87.7953
17.5 | 2.0212 | 0.02505 | -0.0307 | 80.6866
18 | 2.0304 | 0.02782 | -0.0271 | 72.9835
18.5 | 2.034 | 0.03139 | -0.024 | 64.7977
19 | 2.0319 | 0.03604 | -0.022 | 56.379
19.5 | 2.0185 | 0.04263 | -0.0215 | 47.3493
20 | 2.0085 | 0.04959 | -0.0224 | 40.5021

## 133. Re 16M Mach 0.25 (1)
BIGFOIL.COM POLAR EXPORT
goe457
GOE 457 |  |  |  | Cl Max: | 1.607 | at alpha= | 10.5 | deg
JavaFoil+Calcfoil stall+Eppler ext transition |  |  |  | L/D Max: | 200.921 | at alpha= | 6 | deg
Re: | 16000000 |  |  | Cd Min: | 0.00428 | at alpha= | -3 | deg
Mach: | 0.25 |  |  | Cl=0 at alpha= | -4.7546 | deg
|  |  |  | @ Cl=0.1, Cd= | 0.004347
|  |  |  | @ Cl=0.4, Cd= | 0.0049419
|  |  |  | @ Cl=0.6, Cd= | 0.0051746
alpha (deg) | Cl | Cd | Cm | Cl/Cd
-14 | -0.279 | 0.10664 | -0.033 | -2.612
-13.5 | -0.308 | 0.0985 | -0.034 | -3.126
-13 | -0.333 | 0.09084 | -0.034 | -3.662
-12.5 | -0.352 | 0.0845 | -0.035 | -4.169
-12 | -0.366 | 0.07777 | -0.035 | -4.711
-11.5 | -0.374 | 0.07287 | -0.036 | -5.139
-11 | -0.377 | 0.06758 | -0.038 | -5.577
-10.5 | -0.373 | 0.06202 | -0.04 | -6.019
-10 | -0.364 | 0.05743 | -0.043 | -6.332
-9.5 | -0.349 | 0.05043 | -0.047 | -6.929
-9 | -0.394 | 0.00633 | -0.079 | -62.28
-8.5 | -0.364 | 0.0057 | -0.08 | -63.972
-8 | -0.327 | 0.00539 | -0.081 | -60.705
-7.5 | -0.283 | 0.00473 | -0.082 | -59.815
-7 | -0.235 | 0.00456 | -0.083 | -51.561
-6.5 | -0.185 | 0.00502 | -0.084 | -36.947
-6 | -0.134 | 0.00492 | -0.085 | -27.275
-5.5 | -0.081 | 0.00493 | -0.086 | -16.512
-5 | -0.027 | 0.00489 | -0.087 | -5.611
-4.5 | 0.028 | 0.00483 | -0.088 | 5.71
-4 | 0.083 | 0.00435 | -0.089 | 19.189
-3.5 | 0.14 | 0.00434 | -0.09 | 32.265
-3 | 0.197 | 0.00428 | -0.091 | 46.037
-2.5 | 0.255 | 0.00494 | -0.092 | 51.582
-2 | 0.313 | 0.00469 | -0.093 | 66.718
-1.5 | 0.371 | 0.00505 | -0.094 | 73.572
-1 | 0.43 | 0.00483 | -0.095 | 88.989
-0.5 | 0.489 | 0.00494 | -0.095 | 98.844
0 | 0.551 | 0.00505 | -0.096 | 109.211
0.5 | 0.61 | 0.0052 | -0.097 | 117.175
1 | 0.669 | 0.00432 | -0.098 | 154.78
1.5 | 0.728 | 0.00542 | -0.099 | 134.246
2 | 0.787 | 0.00544 | -0.1 | 144.71
2.5 | 0.845 | 0.00615 | -0.101 | 137.46
3 | 0.904 | 0.00645 | -0.102 | 140.263
3.5 | 0.963 | 0.00688 | -0.102 | 140.016
4 | 1.021 | 0.007 | -0.103 | 145.786
4.5 | 1.078 | 0.00583 | -0.104 | 184.96
5 | 1.135 | 0.00709 | -0.105 | 160.193
5.5 | 1.191 | 0.00595 | -0.106 | 200.221
6 | 1.247 | 0.00621 | -0.106 | 200.921
6.5 | 1.302 | 0.00652 | -0.107 | 199.644
7 | 1.356 | 0.00683 | -0.108 | 198.525
7.5 | 1.409 | 0.00708 | -0.109 | 199.069
8 | 1.46 | 0.00743 | -0.109 | 196.446
8.5 | 1.511 | 0.0082 | -0.11 | 184.216
9 | 1.552 | 0.01066 | -0.111 | 145.552
9.5 | 1.58 | 0.00996 | -0.111 | 158.628
10 | 1.598 | 0.01068 | -0.112 | 149.676
10.5 | 1.607 | 0.01415 | -0.113 | 113.509
11 | 1.604 | 0.0154 | -0.114 | 104.123
11.5 | 1.588 | 0.01646 | -0.114 | 96.498
12 | 1.559 | 0.01448 | -0.115 | 107.633
12.5 | 1.516 | 0.01559 | -0.116 | 97.257
13 | 1.423 | 0.02212 | -0.113 | 64.348
13.5 | 1.335 | 0.02599 | -0.112 | 51.372
14 | 1.222 | 0.03382 | -0.108 | 36.129
14.5 | 1.094 | 0.04849 | -0.103 | 22.566
15 | 0.982 | 0.06097 | -0.099 | 16.107
15.5 | 0.87 | 0.07397 | -0.096 | 11.758

## 134. Re 16M Mach 0.25 (2)
BIGFOIL.COM POLAR EXPORT
goe457
GOE 457 |  |  |  | Cl Max: | 1.9607 | at alpha= | 16.5 | deg
XFOIL ncrit=9 |  |  |  | L/D Max: | 166.513 | at alpha= | 5 | deg
Re: | 16000000 |  |  | Cd Min: | 0.17536 | at alpha= | -16 | deg
Mach: | 0.25 |  |  | Cl=0 at alpha= | -4.0942 | deg
|  |  |  | @ Cl=0.1, Cd= | 0.0053571
|  |  |  | @ Cl=0.4, Cd= | 0.005338
|  |  |  | @ Cl=0.6, Cd= | 0.0056984
alpha (deg) | Cl | Cd | Cm | Cl/Cd
-16 | -0.5531 | 0.17536 | 0.0041 | -3.1541
-15.5 | -0.5417 | 0.16854 | 0.0014 | -3.2141
-15 | -0.5301 | 0.16173 | -0.0012 | -3.2777
-14.5 | -0.5247 | 0.15096 | -0.0067 | -3.4758
-14 | -0.5078 | 0.14377 | -0.011 | -3.532
-13.5 | -0.4898 | 0.13667 | -0.0155 | -3.5838
-13 | -0.5166 | 0.11923 | -0.0244 | -4.3328
-12.5 | -0.5055 | 0.1115 | -0.0291 | -4.5336
-12 | -0.4883 | 0.10385 | -0.035 | -4.702
-11 | -0.758 | 0.01341 | -0.1242 | -56.525
-10.5 | -0.7179 | 0.01112 | -0.1201 | -64.5594
-10 | -0.6672 | 0.0095 | -0.1173 | -70.2316
-9.5 | -0.6125 | 0.0084 | -0.115 | -72.9167
-9 | -0.5552 | 0.00767 | -0.113 | -72.3859
-8.5 | -0.4973 | 0.00713 | -0.1111 | -69.7475
-8 | -0.4402 | 0.00661 | -0.1093 | -66.5961
-7.5 | -0.387 | 0.00631 | -0.1069 | -61.3312
-7 | -0.3318 | 0.00617 | -0.1049 | -53.7763
-6.5 | -0.2766 | 0.00596 | -0.1031 | -46.4094
-6 | -0.2211 | 0.00589 | -0.1014 | -37.5382
-5.5 | -0.1636 | 0.00574 | -0.1003 | -28.5017
-5 | -0.1058 | 0.00562 | -0.0993 | -18.8256
-4.5 | -0.0474 | 0.00554 | -0.0985 | -8.556
-4 | 0.011 | 0.00548 | -0.0977 | 2.0073
-3 | 0.1269 | 0.00532 | -0.0964 | 23.8534
-2.5 | 0.1846 | 0.00525 | -0.0957 | 35.1619
-2 | 0.2424 | 0.00523 | -0.0951 | 46.348
-1.5 | 0.3 | 0.00524 | -0.0946 | 57.2519
-1 | 0.3568 | 0.0053 | -0.0939 | 67.3208
-0.5 | 0.4136 | 0.00535 | -0.0933 | 77.3084
0 | 0.4704 | 0.00541 | -0.0927 | 86.9501
0.5 | 0.5263 | 0.00551 | -0.0919 | 95.5172
1 | 0.582 | 0.00566 | -0.0912 | 102.8269
1.5 | 0.6382 | 0.00578 | -0.0905 | 110.4152
2 | 0.6941 | 0.00585 | -0.0898 | 118.6496
2.5 | 0.7493 | 0.00605 | -0.089 | 123.8512
3 | 0.8015 | 0.00631 | -0.0876 | 127.0206
3.5 | 0.856 | 0.00651 | -0.0866 | 131.49
4 | 0.9094 | 0.00655 | -0.0855 | 138.8397
4.5 | 0.9745 | 0.006 | -0.0873 | 162.4167
5 | 1.0457 | 0.00628 | -0.09 | 166.5127
5.5 | 1.1004 | 0.00661 | -0.089 | 166.475
6 | 1.1494 | 0.00735 | -0.0867 | 156.381
6.5 | 1.203 | 0.00769 | -0.0853 | 156.4369
7 | 1.2565 | 0.00806 | -0.0839 | 155.8933
7.5 | 1.3098 | 0.00844 | -0.0824 | 155.1896
8 | 1.3626 | 0.00885 | -0.0808 | 153.9661
8.5 | 1.4148 | 0.00931 | -0.079 | 151.9656
9 | 1.467 | 0.00976 | -0.0772 | 150.3074
9.5 | 1.5182 | 0.01026 | -0.0752 | 147.9727
10 | 1.5681 | 0.01085 | -0.0729 | 144.5253
11 | 1.666 | 0.01208 | -0.0679 | 137.9139
11.5 | 1.7132 | 0.01278 | -0.0651 | 134.0532
12 | 1.7582 | 0.01358 | -0.0619 | 129.4698
12.5 | 1.801 | 0.01447 | -0.0583 | 124.4644
13 | 1.8373 | 0.01565 | -0.0536 | 117.3994
13.5 | 1.8694 | 0.01666 | -0.0483 | 112.2089
14 | 1.8999 | 0.01784 | -0.0431 | 106.4966
14.5 | 1.9239 | 0.01939 | -0.0373 | 99.2212
15 | 1.9435 | 0.0213 | -0.0316 | 91.2441
15.5 | 1.9559 | 0.02386 | -0.026 | 81.974
16 | 1.9603 | 0.0273 | -0.0209 | 71.8059
16.5 | 1.9607 | 0.03162 | -0.0171 | 62.0082
17 | 1.9452 | 0.03831 | -0.0153 | 50.7753
17.5 | 1.9241 | 0.04693 | -0.0164 | 40.9994
18 | 1.8923 | 0.05788 | -0.0198 | 32.6935
18.5 | 1.8413 | 0.07137 | -0.0247 | 25.7994
19 | 1.7903 | 0.08491 | -0.0296 | 21.0847
19.5 | 1.7376 | 0.099 | -0.0351 | 17.5515
20 | 1.6798 | 0.11329 | -0.0402 | 14.8274

## 135. Re 16M Mach 0.50 (1)
BIGFOIL.COM POLAR EXPORT
goe457
GOE 457 |  |  |  | Cl Max: | 1.589 | at alpha= | 8.5 | deg
JavaFoil+Calcfoil stall+Eppler ext transition |  |  |  | L/D Max: | 194.653 | at alpha= | 5 | deg
Re: | 16000000 |  |  | Cd Min: | 0.00432 | at alpha= | -3.5 | deg
Mach: | 0.5 |  |  | Cl=0 at alpha= | -4.75 | deg
|  |  |  | @ Cl=0.1, Cd= | 0.0048525
|  |  |  | @ Cl=0.4, Cd= | 0.0046492
|  |  |  | @ Cl=0.6, Cd= | 0.0045546
alpha (deg) | Cl | Cd | Cm | Cl/Cd
-20 | -0.726 | 0.14954 | -0.039 | -4.858
-19.5 | -0.705 | 0.14861 | -0.039 | -4.742
-19 | -0.683 | 0.13938 | -0.04 | -4.899
-18.5 | -0.661 | 0.13426 | -0.041 | -4.92
-18 | -0.638 | 0.12828 | -0.041 | -4.975
-17.5 | -0.616 | 0.11893 | -0.042 | -5.179
-17 | -0.593 | 0.11324 | -0.042 | -5.237
-16.5 | -0.57 | 0.10881 | -0.043 | -5.239
-16 | -0.547 | 0.10522 | -0.043 | -5.197
-15.5 | -0.523 | 0.10115 | -0.043 | -5.173
-15 | -0.5 | 0.09808 | -0.043 | -5.093
-14.5 | -0.476 | 0.09376 | -0.043 | -5.077
-14 | -0.453 | 0.09032 | -0.043 | -5.012
-13.5 | -0.429 | 0.08656 | -0.043 | -4.959
-13 | -0.406 | 0.08667 | -0.044 | -4.682
-12.5 | -0.382 | 0.08118 | -0.045 | -4.708
-12 | -0.359 | 0.07488 | -0.046 | -4.792
-11.5 | -0.336 | 0.06813 | -0.048 | -4.925
-11 | -0.312 | 0.0631 | -0.05 | -4.945
-10.5 | -0.288 | 0.05853 | -0.051 | -4.923
-10 | -0.264 | 0.05542 | -0.052 | -4.76
-9.5 | -0.24 | 0.04988 | -0.055 | -4.821
-9 | -0.217 | 0.04477 | -0.059 | -4.85
-8.5 | -0.195 | 0.03634 | -0.065 | -5.376
-8 | -0.171 | 0.0331 | -0.068 | -5.16
-7.5 | -0.169 | 0.00568 | -0.091 | -29.646
-7 | -0.178 | 0.03064 | -0.068 | -5.82
-6.5 | -0.149 | 0.03857 | -0.053 | -3.87
-6 | -0.138 | 0.00536 | -0.095 | -25.712
-5.5 | -0.086 | 0.00514 | -0.096 | -16.724
-5 | -0.03 | 0.0051 | -0.097 | -5.784
-4.5 | 0.03 | 0.00455 | -0.098 | 6.591
-4 | 0.092 | 0.00493 | -0.099 | 18.582
-3.5 | 0.155 | 0.00432 | -0.1 | 35.809
-3 | 0.219 | 0.00438 | -0.102 | 49.916
-2.5 | 0.283 | 0.00505 | -0.103 | 56.102
-2 | 0.349 | 0.00512 | -0.104 | 68.047
-1.5 | 0.414 | 0.00452 | -0.105 | 91.663
-1 | 0.48 | 0.00497 | -0.106 | 96.498
-0.5 | 0.546 | 0.00511 | -0.107 | 106.872
0 | 0.616 | 0.00439 | -0.108 | 140.328
0.5 | 0.681 | 0.00546 | -0.109 | 124.752
1 | 0.747 | 0.00463 | -0.11 | 161.503
1.5 | 0.813 | 0.00598 | -0.111 | 135.873
2 | 0.878 | 0.00639 | -0.112 | 137.468
2.5 | 0.943 | 0.00542 | -0.113 | 174.202
3 | 1.008 | 0.00713 | -0.114 | 141.495
3.5 | 1.073 | 0.00748 | -0.114 | 143.468
4 | 1.136 | 0.00611 | -0.115 | 185.849
4.5 | 1.198 | 0.00811 | -0.116 | 147.688
5 | 1.258 | 0.00647 | -0.117 | 194.653
5.5 | 1.317 | 0.00706 | -0.118 | 186.447
6 | 1.374 | 0.00745 | -0.119 | 184.466
6.5 | 1.427 | 0.008 | -0.12 | 178.393
7 | 1.477 | 0.00842 | -0.121 | 175.343
7.5 | 1.521 | 0.00903 | -0.122 | 168.55
8 | 1.56 | 0.00968 | -0.122 | 161.15
8.5 | 1.589 | 0.01042 | -0.123 | 152.509
9 | 1.568 | 0.01712 | -0.124 | 91.568
9.5 | 1.297 | 0.02293 | -0.12 | 56.588
10 | 0.84 | 0.05714 | -0.097 | 14.694
10.5 | 0.84 | 0.07568 | -0.085 | 11.095
11 | 0.88 | 0.06431 | -0.092 | 13.686
11.5 | 0.931 | 0.05891 | -0.1 | 15.796
12 | 0.939 | 0.0739 | -0.094 | 12.712
12.5 | 0.972 | 0.07718 | -0.095 | 12.593
13 | 1.007 | 0.0768 | -0.098 | 13.111
13.5 | 1.003 | 0.10148 | -0.084 | 9.883

## 136. Re 16M Mach 0.50 (2)
BIGFOIL.COM POLAR EXPORT
goe457
GOE 457 |  |  |  | Cl Max: | 1.671 | at alpha= | 9.5 | deg
XFOIL ncrit=9 |  |  |  | L/D Max: | 160.709 | at alpha= | 5.5 | deg
Re: | 16000000 |  |  | Cd Min: | 0.26059 | at alpha= | -20 | deg
Mach: | 0.5 |  |  | Cl=0 at alpha= | -3.946 | deg
|  |  |  | @ Cl=0.1, Cd= | 0.0057223
|  |  |  | @ Cl=0.4, Cd= | 0.0053726
|  |  |  | @ Cl=0.6, Cd= | 0.005632
alpha (deg) | Cl | Cd | Cm | Cl/Cd
-20 | -0.691 | 0.26059 | 0.0349 | -2.6517
-19.5 | -0.671 | 0.25205 | 0.0307 | -2.6622
-19 | -0.652 | 0.24334 | 0.0268 | -2.6794
-18.5 | -0.6328 | 0.23669 | 0.0234 | -2.6735
-18 | -0.6135 | 0.22991 | 0.02 | -2.6684
-17.5 | -0.5951 | 0.22223 | 0.0167 | -2.6779
-17 | -0.5751 | 0.21559 | 0.0134 | -2.6676
-16.5 | -0.5569 | 0.20757 | 0.01 | -2.683
-16 | -0.5388 | 0.1998 | 0.0068 | -2.6967
-15.5 | -0.5217 | 0.19198 | 0.0037 | -2.7175
-14 | -0.458 | 0.16564 | -0.0111 | -2.765
-13.5 | -0.4375 | 0.15666 | -0.0165 | -2.7927
-13 | -0.4123 | 0.14943 | -0.0214 | -2.7592
-12.5 | -0.3891 | 0.14161 | -0.0265 | -2.7477
-12 | -0.3728 | 0.13194 | -0.032 | -2.8255
-11.5 | -0.3561 | 0.12299 | -0.0373 | -2.8954
-11 | -0.3389 | 0.11436 | -0.0428 | -2.9634
-10.5 | -0.3315 | 0.10842 | -0.0429 | -3.0576
-10 | -0.3162 | 0.0993 | -0.0494 | -3.1843
-9.5 | -0.2859 | 0.08999 | -0.0599 | -3.177
-9 | -0.2785 | 0.08076 | -0.0669 | -3.4485
-8.5 | -0.2578 | 0.0717 | -0.0771 | -3.5955
-8 | -0.2161 | 0.05973 | -0.0995 | -3.6179
-7.5 | -0.2256 | 0.05431 | -0.1007 | -4.1539
-7 | -0.2256 | 0.04592 | -0.1083 | -4.9129
-6.5 | -0.2179 | 0.03475 | -0.1183 | -6.2705
-6 | -0.2045 | 0.02227 | -0.1243 | -9.1828
-5.5 | -0.1995 | 0.01037 | -0.1235 | -19.2382
-5 | -0.1504 | 0.00642 | -0.119 | -23.4268
-4.5 | -0.0787 | 0.00601 | -0.1158 | -13.0948
-4 | -0.0076 | 0.00585 | -0.1132 | -1.2991
-3.5 | 0.0628 | 0.00576 | -0.1112 | 10.9028
-3 | 0.1318 | 0.00569 | -0.1095 | 23.1634
-2.5 | 0.1984 | 0.00546 | -0.1077 | 36.337
-2 | 0.2653 | 0.00538 | -0.1063 | 49.3123
-1.5 | 0.3318 | 0.00536 | -0.1052 | 61.903
-1 | 0.3979 | 0.00537 | -0.1041 | 74.0968
-0.5 | 0.4624 | 0.00545 | -0.1029 | 84.844
0 | 0.5275 | 0.0055 | -0.1019 | 95.9091
0.5 | 0.5913 | 0.00561 | -0.1007 | 105.4011
1 | 0.6546 | 0.00577 | -0.0994 | 113.4489
1.5 | 0.7189 | 0.00591 | -0.0983 | 121.6413
2 | 0.7831 | 0.00602 | -0.0971 | 130.0831
2.5 | 0.843 | 0.00647 | -0.0951 | 130.2937
3 | 0.9044 | 0.00672 | -0.0932 | 134.5833
3.5 | 0.9674 | 0.00696 | -0.0914 | 138.9943
4 | 1.0303 | 0.00715 | -0.0895 | 144.0979
5.5 | 1.2471 | 0.00776 | -0.0884 | 160.7088
6 | 1.3116 | 0.00821 | -0.0854 | 159.7564
6.5 | 1.3763 | 0.00868 | -0.0821 | 158.5599
7 | 1.4416 | 0.00918 | -0.0784 | 157.037
7.5 | 1.5062 | 0.00977 | -0.0742 | 154.1658
8 | 1.5697 | 0.01047 | -0.0694 | 149.9236
8.5 | 1.6285 | 0.01146 | -0.0632 | 142.103
9 | 1.6664 | 0.0135 | -0.0539 | 123.437
9.5 | 1.671 | 0.01636 | -0.0405 | 102.1394
10 | 1.6657 | 0.02015 | -0.0283 | 82.665
10.5 | 1.6457 | 0.02573 | -0.0189 | 63.9604
11 | 1.6112 | 0.03436 | -0.0156 | 46.8917
11.5 | 1.5707 | 0.04699 | -0.0208 | 33.4263
12 | 1.5231 | 0.06053 | -0.0269 | 25.1627
12.5 | 1.4716 | 0.07392 | -0.0324 | 19.908
13 | 1.4228 | 0.08722 | -0.038 | 16.3128
13.5 | 1.3767 | 0.10064 | -0.0438 | 13.6795
14 | 1.3335 | 0.11398 | -0.0495 | 11.6994
14.5 | 1.2951 | 0.12641 | -0.0541 | 10.2452

## 137. Re 18M Mach 0.00 (1)
BIGFOIL.COM POLAR EXPORT
goe457
GOE 457 |  |  |  | Cl Max: | 1.629 | at alpha= | 12 | deg
JavaFoil+Calcfoil stall+Eppler ext transition |  |  |  | L/D Max: | 201.95 | at alpha= | 7.5 | deg
Re: | 18000000 |  |  | Cd Min: | 0.00388 | at alpha= | -4 | deg
Mach: | 0 |  |  | Cl=0 at alpha= | -4.75 | deg
|  |  |  | @ Cl=0.1, Cd= | 0.0040666
|  |  |  | @ Cl=0.4, Cd= | 0.0048116
|  |  |  | @ Cl=0.6, Cd= | 0.0051358
alpha (deg) | Cl | Cd | Cm | Cl/Cd
-18.5 | -0.365 | 0.14753 | -0.028 | -2.477
-18 | -0.378 | 0.14277 | -0.029 | -2.649
-17.5 | -0.391 | 0.13377 | -0.029 | -2.92
-17 | -0.403 | 0.12863 | -0.03 | -3.13
-16.5 | -0.414 | 0.12025 | -0.03 | -3.442
-16 | -0.425 | 0.11444 | -0.031 | -3.711
-15.5 | -0.434 | 0.10841 | -0.032 | -4.002
-15 | -0.442 | 0.10203 | -0.033 | -4.334
-14.5 | -0.448 | 0.09615 | -0.034 | -4.665
-14 | -0.453 | 0.0907 | -0.035 | -4.994
-13.5 | -0.455 | 0.08641 | -0.035 | -5.263
-13 | -0.455 | 0.07988 | -0.037 | -5.69
-12.5 | -0.451 | 0.07577 | -0.038 | -5.951
-12 | -0.445 | 0.06998 | -0.039 | -6.355
-11.5 | -0.435 | 0.06623 | -0.04 | -6.56
-11 | -0.422 | 0.06057 | -0.043 | -6.967
-10.5 | -0.406 | 0.05608 | -0.045 | -7.232
-10 | -0.387 | 0.05015 | -0.048 | -7.712
-9.5 | -0.433 | 0.00633 | -0.075 | -68.469
-9 | -0.403 | 0.00548 | -0.077 | -73.536
-8.5 | -0.365 | 0.00524 | -0.078 | -69.764
-8 | -0.324 | 0.00432 | -0.079 | -75.067
-7.5 | -0.279 | 0.00456 | -0.08 | -61.194
-7 | -0.231 | 0.00454 | -0.081 | -50.847
-6.5 | -0.182 | 0.00407 | -0.082 | -44.676
-6 | -0.131 | 0.00441 | -0.082 | -29.719
-5.5 | -0.079 | 0.00474 | -0.083 | -16.734
-5 | -0.027 | 0.00432 | -0.084 | -6.184
-4.5 | 0.027 | 0.00467 | -0.085 | 5.733
-4 | 0.081 | 0.00388 | -0.086 | 20.915
-3.5 | 0.136 | 0.00442 | -0.087 | 30.768
-3 | 0.191 | 0.00445 | -0.088 | 43.042
-2.5 | 0.247 | 0.00491 | -0.089 | 50.348
-2 | 0.303 | 0.00494 | -0.09 | 61.399
-1.5 | 0.36 | 0.00498 | -0.091 | 72.193
-1 | 0.417 | 0.00474 | -0.092 | 87.941
-0.5 | 0.474 | 0.00486 | -0.092 | 97.366
0 | 0.534 | 0.00498 | -0.093 | 107.182
0.5 | 0.591 | 0.00512 | -0.094 | 115.464
1 | 0.648 | 0.00522 | -0.095 | 124.038
1.5 | 0.705 | 0.00531 | -0.096 | 132.846
2 | 0.762 | 0.00477 | -0.097 | 159.592
2.5 | 0.819 | 0.00498 | -0.098 | 164.608
3 | 0.876 | 0.00638 | -0.098 | 137.288
3.5 | 0.933 | 0.00641 | -0.099 | 145.467
4 | 0.989 | 0.00558 | -0.1 | 177.339
4.5 | 1.045 | 0.00561 | -0.101 | 186.342
5 | 1.101 | 0.00719 | -0.102 | 153.053
5.5 | 1.156 | 0.00705 | -0.102 | 164.029
6 | 1.211 | 0.00749 | -0.103 | 161.646
6.5 | 1.265 | 0.00629 | -0.104 | 201.043
7 | 1.318 | 0.00659 | -0.105 | 200.021
7.5 | 1.371 | 0.00679 | -0.105 | 201.95
8 | 1.422 | 0.00709 | -0.106 | 200.624
8.5 | 1.473 | 0.0092 | -0.107 | 160.068
9 | 1.517 | 0.00965 | -0.107 | 157.169
9.5 | 1.552 | 0.011 | -0.108 | 141.103
10 | 1.581 | 0.00979 | -0.109 | 161.41
10.5 | 1.603 | 0.01247 | -0.109 | 128.524
11 | 1.619 | 0.0133 | -0.11 | 121.745
11.5 | 1.628 | 0.01421 | -0.111 | 114.536
12 | 1.629 | 0.01235 | -0.111 | 131.895
12.5 | 1.623 | 0.0131 | -0.112 | 123.863
13 | 1.61 | 0.0142 | -0.113 | 113.408
13.5 | 1.59 | 0.01509 | -0.113 | 105.359
14 | 1.564 | 0.01618 | -0.114 | 96.656
14.5 | 1.496 | 0.02193 | -0.112 | 68.238
15 | 1.449 | 0.02411 | -0.111 | 60.13
15.5 | 1.38 | 0.02988 | -0.109 | 46.184
16 | 1.307 | 0.03843 | -0.106 | 34.004
16.5 | 1.25 | 0.04385 | -0.105 | 28.501
17 | 1.179 | 0.05557 | -0.102 | 21.217

## 138. Re 18M Mach 0.00 (2)
BIGFOIL.COM POLAR EXPORT
goe457
GOE 457 |  |  |  | Cl Max: | 2.0622 | at alpha= | 19 | deg
XFOIL ncrit=9 |  |  |  | L/D Max: | 166.11 | at alpha= | 5 | deg
Re: | 18000000 |  |  | Cd Min: | 0.04026 | at alpha= | 20 | deg
Mach: | 0 |  |  | Cl=0 at alpha= | -4.1257 | deg
|  |  |  | @ Cl=0.1, Cd= | 0.0052368
|  |  |  | @ Cl=0.4, Cd= | 0.0052866
|  |  |  | @ Cl=0.6, Cd= | 0.0056518
alpha (deg) | Cl | Cd | Cm | Cl/Cd
-18 | -1.4217 | 0.02875 | -0.1015 | -49.4504
-17.5 | -1.392 | 0.02462 | -0.1032 | -56.5394
-17 | -1.3522 | 0.02184 | -0.1041 | -61.9139
-16.5 | -1.3081 | 0.01961 | -0.1046 | -66.7058
-16 | -1.2604 | 0.0179 | -0.1049 | -70.4134
-15.5 | -1.211 | 0.01632 | -0.1052 | -74.2034
-15 | -1.1588 | 0.01505 | -0.1057 | -76.9967
-14.5 | -1.1048 | 0.01388 | -0.1063 | -79.5965
-14 | -1.0482 | 0.01285 | -0.1072 | -81.572
-13.5 | -1.0038 | 0.01193 | -0.1053 | -84.1408
-13 | -0.9483 | 0.01108 | -0.1057 | -85.5866
-12.5 | -0.886 | 0.01024 | -0.1075 | -86.5234
-12 | -0.828 | 0.0093 | -0.1083 | -89.0323
-11.5 | -0.7769 | 0.00858 | -0.1075 | -90.5478
-11 | -0.7289 | 0.00805 | -0.1058 | -90.5466
-10.5 | -0.677 | 0.00763 | -0.1048 | -88.7287
-10 | -0.6243 | 0.00725 | -0.104 | -86.1103
-9.5 | -0.571 | 0.0069 | -0.1033 | -82.7536
-9 | -0.5183 | 0.00649 | -0.1024 | -79.8613
-8.5 | -0.4657 | 0.00611 | -0.1015 | -76.2193
-8 | -0.4148 | 0.006 | -0.1002 | -69.1333
-7.5 | -0.3637 | 0.00592 | -0.0989 | -61.4358
-7 | -0.3115 | 0.00576 | -0.0978 | -54.0799
-6.5 | -0.2595 | 0.00573 | -0.0967 | -45.288
-6 | -0.2062 | 0.00563 | -0.0959 | -36.6252
-5.5 | -0.1516 | 0.00553 | -0.0953 | -27.4141
-5 | -0.0967 | 0.00544 | -0.0948 | -17.7757
-4.5 | -0.0415 | 0.00539 | -0.0943 | -7.6994
-3 | 0.1248 | 0.00521 | -0.093 | 23.9539
-2.5 | 0.1802 | 0.00515 | -0.0926 | 34.9903
-2 | 0.2357 | 0.00514 | -0.0922 | 45.856
-1.5 | 0.2909 | 0.00516 | -0.0917 | 56.376
0 | 0.4547 | 0.00535 | -0.0901 | 84.9907
0.5 | 0.5087 | 0.00545 | -0.0895 | 93.3394
1 | 0.5625 | 0.00559 | -0.0888 | 100.6261
1.5 | 0.6171 | 0.00568 | -0.0884 | 108.6444
2 | 0.6706 | 0.00576 | -0.0877 | 116.4236
2.5 | 0.7236 | 0.00598 | -0.087 | 121.0033
3 | 0.7747 | 0.00616 | -0.0859 | 125.763
3.5 | 0.8271 | 0.00636 | -0.0852 | 130.0472
4 | 0.8789 | 0.00639 | -0.0843 | 137.543
4.5 | 0.9304 | 0.00653 | -0.0835 | 142.4809
5 | 0.995 | 0.00599 | -0.0859 | 166.1102
6 | 1.1091 | 0.007 | -0.0868 | 158.4429
6.5 | 1.16 | 0.00732 | -0.0858 | 158.4699
7 | 1.211 | 0.00762 | -0.0848 | 158.9239
7.5 | 1.2614 | 0.00797 | -0.0838 | 158.2685
8 | 1.3117 | 0.0083 | -0.0829 | 158.0361
8.5 | 1.3612 | 0.00869 | -0.0817 | 156.6398
9 | 1.4103 | 0.00908 | -0.0806 | 155.3194
9.5 | 1.4591 | 0.00947 | -0.0795 | 154.076
10 | 1.5071 | 0.0099 | -0.0783 | 152.2323
10.5 | 1.5536 | 0.01043 | -0.0768 | 148.9549
11 | 1.5998 | 0.01092 | -0.0753 | 146.5018
11.5 | 1.6455 | 0.01143 | -0.0738 | 143.9633
12 | 1.6903 | 0.01195 | -0.0721 | 141.4477
12.5 | 1.7338 | 0.01252 | -0.0703 | 138.4824
13 | 1.7748 | 0.01323 | -0.0682 | 134.1497
13.5 | 1.815 | 0.01394 | -0.0659 | 130.2009
14 | 1.8528 | 0.01475 | -0.0633 | 125.6136
14.5 | 1.89 | 0.01552 | -0.0607 | 121.7784
15 | 1.9216 | 0.01635 | -0.0571 | 117.5291
15.5 | 1.9499 | 0.01725 | -0.0531 | 113.0377
16 | 1.9754 | 0.01829 | -0.049 | 108.0044
16.5 | 1.9989 | 0.01946 | -0.0449 | 102.7184
17 | 2.0184 | 0.02093 | -0.0407 | 96.4357
17.5 | 2.0356 | 0.02265 | -0.0366 | 89.872
18 | 2.0489 | 0.02478 | -0.0328 | 82.6836
18.5 | 2.058 | 0.02743 | -0.0292 | 75.0273
19 | 2.0622 | 0.03078 | -0.0261 | 66.9981
19.5 | 2.0606 | 0.03514 | -0.0239 | 58.6397
20 | 2.0574 | 0.04026 | -0.023 | 51.1028

## 139. Re 18M Mach 0.10 (1)
BIGFOIL.COM POLAR EXPORT
goe457
GOE 457 |  |  |  | Cl Max: | 1.624 | at alpha= | 11.5 | deg
JavaFoil+Calcfoil stall+Eppler ext transition |  |  |  | L/D Max: | 201.728 | at alpha= | 7.5 | deg
Re: | 18000000 |  |  | Cd Min: | 0.0039 | at alpha= | -4 | deg
Mach: | 0.1 |  |  | Cl=0 at alpha= | -4.75 | deg
|  |  |  | @ Cl=0.1, Cd= | 0.0040527
|  |  |  | @ Cl=0.4, Cd= | 0.00484
|  |  |  | @ Cl=0.6, Cd= | 0.0051132
alpha (deg) | Cl | Cd | Cm | Cl/Cd
-18 | -0.341 | 0.14497 | -0.029 | -2.354
-17.5 | -0.356 | 0.13921 | -0.029 | -2.556
-17 | -0.37 | 0.13108 | -0.03 | -2.823
-16.5 | -0.384 | 0.12247 | -0.03 | -3.133
-16 | -0.397 | 0.11666 | -0.031 | -3.401
-15.5 | -0.409 | 0.11043 | -0.031 | -3.7
-15 | -0.419 | 0.10422 | -0.032 | -4.023
-14.5 | -0.428 | 0.09897 | -0.033 | -4.328
-14 | -0.435 | 0.09232 | -0.034 | -4.715
-13.5 | -0.44 | 0.08673 | -0.035 | -5.073
-13 | -0.442 | 0.08114 | -0.036 | -5.448
-12.5 | -0.441 | 0.07582 | -0.037 | -5.814
-12 | -0.437 | 0.07114 | -0.039 | -6.137
-11.5 | -0.428 | 0.06688 | -0.04 | -6.403
-11 | -0.417 | 0.06201 | -0.042 | -6.723
-10.5 | -0.402 | 0.05688 | -0.044 | -7.069
-10 | -0.384 | 0.05164 | -0.047 | -7.431
-9.5 | -0.386 | 0.02608 | -0.063 | -14.79
-9 | -0.403 | 0.00554 | -0.077 | -72.713
-8.5 | -0.366 | 0.00526 | -0.078 | -69.483
-8 | -0.325 | 0.00474 | -0.079 | -68.581
-7.5 | -0.28 | 0.00502 | -0.08 | -55.749
-7 | -0.232 | 0.00457 | -0.081 | -50.686
-6.5 | -0.182 | 0.0041 | -0.082 | -44.497
-6 | -0.132 | 0.00444 | -0.083 | -29.63
-5.5 | -0.08 | 0.00478 | -0.084 | -16.666
-5 | -0.027 | 0.00435 | -0.085 | -6.165
-4.5 | 0.027 | 0.0047 | -0.086 | 5.722
-4 | 0.081 | 0.0039 | -0.087 | 20.865
-3.5 | 0.137 | 0.00435 | -0.088 | 31.371
-3 | 0.192 | 0.00447 | -0.088 | 42.984
-2.5 | 0.248 | 0.00485 | -0.089 | 51.197
-2 | 0.305 | 0.00497 | -0.09 | 61.283
-1.5 | 0.362 | 0.00502 | -0.091 | 72.085
-1 | 0.419 | 0.00475 | -0.092 | 88.133
-0.5 | 0.476 | 0.00488 | -0.093 | 97.579
0 | 0.536 | 0.00497 | -0.094 | 107.91
0.5 | 0.594 | 0.00511 | -0.095 | 116.232
1 | 0.651 | 0.00514 | -0.096 | 126.661
1.5 | 0.708 | 0.00528 | -0.096 | 134.058
2 | 0.766 | 0.0048 | -0.097 | 159.675
2.5 | 0.823 | 0.00501 | -0.098 | 164.205
3 | 0.88 | 0.00642 | -0.099 | 137.086
3.5 | 0.937 | 0.00642 | -0.1 | 145.929
4 | 0.994 | 0.00557 | -0.1 | 178.521
4.5 | 1.05 | 0.00561 | -0.101 | 187.105
5 | 1.106 | 0.00724 | -0.102 | 152.798
5.5 | 1.161 | 0.00709 | -0.103 | 163.899
6 | 1.216 | 0.00753 | -0.104 | 161.532
6.5 | 1.27 | 0.00786 | -0.104 | 161.673
7 | 1.324 | 0.00664 | -0.105 | 199.501
7.5 | 1.377 | 0.00682 | -0.106 | 201.728
8 | 1.428 | 0.00713 | -0.106 | 200.254
8.5 | 1.479 | 0.00931 | -0.107 | 158.84
9 | 1.523 | 0.00977 | -0.108 | 155.94
9.5 | 1.557 | 0.01114 | -0.109 | 139.717
10 | 1.584 | 0.01188 | -0.109 | 133.305
10.5 | 1.605 | 0.01272 | -0.11 | 126.183
11 | 1.619 | 0.01353 | -0.111 | 119.638
11.5 | 1.624 | 0.01438 | -0.111 | 113.006
12 | 1.622 | 0.01262 | -0.112 | 128.578
12.5 | 1.613 | 0.01354 | -0.113 | 119.067
13 | 1.595 | 0.01434 | -0.113 | 111.206
13.5 | 1.57 | 0.01548 | -0.114 | 101.418
14 | 1.538 | 0.01672 | -0.114 | 91.985
14.5 | 1.457 | 0.02318 | -0.112 | 62.882
15 | 1.397 | 0.02696 | -0.11 | 51.811
15.5 | 1.316 | 0.03497 | -0.107 | 37.635
16 | 1.246 | 0.04269 | -0.105 | 29.189
16.5 | 1.176 | 0.05215 | -0.103 | 22.551

## 140. Re 18M Mach 0.10 (2)
BIGFOIL.COM POLAR EXPORT
goe457
GOE 457 |  |  |  | Cl Max: | 2.0516 | at alpha= | 19 | deg
XFOIL ncrit=9 |  |  |  | L/D Max: | 166.589 | at alpha= | 5 | deg
Re: | 18000000 |  |  | Cd Min: | 0.04719 | at alpha= | 20 | deg
Mach: | 0.1 |  |  | Cl=0 at alpha= | -4.1203 | deg
|  |  |  | @ Cl=0.1, Cd= | 0.005247
|  |  |  | @ Cl=0.4, Cd= | 0.0052586
|  |  |  | @ Cl=0.6, Cd= | 0.0056466
alpha (deg) | Cl | Cd | Cm | Cl/Cd
-16.5 | -1.2996 | 0.02663 | -0.1066 | -48.8021
-16 | -1.266 | 0.02208 | -0.1083 | -57.337
-15.5 | -1.2217 | 0.01926 | -0.1088 | -63.432
-15 | -1.1716 | 0.01724 | -0.1092 | -67.9582
-14.5 | -1.1184 | 0.01556 | -0.1097 | -71.8766
-14 | -1.0618 | 0.01415 | -0.1104 | -75.0389
-13.5 | -1.0159 | 0.01297 | -0.1085 | -78.3269
-13 | -0.9612 | 0.01189 | -0.1084 | -80.841
-12.5 | -0.8982 | 0.01087 | -0.11 | -82.6311
-11.5 | -0.7841 | 0.00914 | -0.1102 | -85.7877
-11 | -0.7371 | 0.00839 | -0.108 | -87.8546
-10.5 | -0.6849 | 0.00786 | -0.1068 | -87.1374
-10 | -0.6316 | 0.00741 | -0.1058 | -85.2362
-9.5 | -0.5775 | 0.00702 | -0.1049 | -82.265
-9 | -0.5237 | 0.00664 | -0.1039 | -78.8705
-8.5 | -0.4706 | 0.00622 | -0.1028 | -75.6592
-8 | -0.4192 | 0.00605 | -0.1014 | -69.2893
-7.5 | -0.3675 | 0.00599 | -0.0999 | -61.3523
-7 | -0.3149 | 0.0058 | -0.0988 | -54.2931
-6.5 | -0.2623 | 0.00578 | -0.0976 | -45.3806
-6 | -0.2085 | 0.00565 | -0.0967 | -36.9027
-5.5 | -0.1534 | 0.00556 | -0.096 | -27.5899
-5 | -0.0981 | 0.00545 | -0.0954 | -18
-4.5 | -0.0424 | 0.0054 | -0.0949 | -7.8519
-3 | 0.1251 | 0.00522 | -0.0935 | 23.9655
-2.5 | 0.1809 | 0.00515 | -0.093 | 35.1262
-2 | 0.2367 | 0.00514 | -0.0926 | 46.0506
-1.5 | 0.2923 | 0.00516 | -0.0922 | 56.6473
-1 | 0.3471 | 0.00523 | -0.0916 | 66.3671
-0.5 | 0.4026 | 0.00526 | -0.0911 | 76.5399
0 | 0.4571 | 0.00535 | -0.0905 | 85.4393
0.5 | 0.5114 | 0.00546 | -0.0899 | 93.663
1 | 0.5655 | 0.00559 | -0.0892 | 101.1628
1.5 | 0.6204 | 0.00568 | -0.0887 | 109.2254
2 | 0.6743 | 0.00577 | -0.0881 | 116.8631
2.5 | 0.7276 | 0.00599 | -0.0873 | 121.4691
3 | 0.7789 | 0.00617 | -0.0862 | 126.2399
3.5 | 0.8317 | 0.00637 | -0.0854 | 130.5651
4 | 0.8839 | 0.00641 | -0.0846 | 137.8939
4.5 | 0.9356 | 0.00656 | -0.0836 | 142.622
5 | 1.0012 | 0.00601 | -0.0861 | 166.589
6 | 1.1156 | 0.00703 | -0.0868 | 158.6913
6.5 | 1.167 | 0.00735 | -0.0858 | 158.7755
7 | 1.2183 | 0.00767 | -0.0848 | 158.8396
7.5 | 1.2692 | 0.00801 | -0.0837 | 158.4519
8 | 1.32 | 0.00836 | -0.0827 | 157.8947
8.5 | 1.3698 | 0.00876 | -0.0815 | 156.3699
9.5 | 1.4688 | 0.00956 | -0.079 | 153.6402
10 | 1.5171 | 0.01001 | -0.0776 | 151.5584
10.5 | 1.5639 | 0.01056 | -0.076 | 148.0966
11 | 1.6108 | 0.01105 | -0.0744 | 145.7738
11.5 | 1.6569 | 0.01158 | -0.0727 | 143.0829
12 | 1.702 | 0.01213 | -0.0709 | 140.3133
12.5 | 1.7458 | 0.01274 | -0.0689 | 137.033
13 | 1.7863 | 0.01353 | -0.0664 | 132.0251
13.5 | 1.8263 | 0.01429 | -0.0639 | 127.8027
14 | 1.8649 | 0.01509 | -0.0612 | 123.5852
14.5 | 1.9008 | 0.01592 | -0.058 | 119.397
15 | 1.9298 | 0.01681 | -0.0537 | 114.8007
15.5 | 1.9574 | 0.01781 | -0.0495 | 109.9045
16 | 1.9815 | 0.019 | -0.0451 | 104.2895
16.5 | 2.0035 | 0.02035 | -0.0407 | 98.4521
17 | 2.0212 | 0.02208 | -0.0363 | 91.5399
17.5 | 2.0356 | 0.02416 | -0.0322 | 84.255
18 | 2.0454 | 0.02679 | -0.0283 | 76.3494
18.5 | 2.0513 | 0.03004 | -0.025 | 68.2856
19 | 2.0516 | 0.03422 | -0.0226 | 59.9532
19.5 | 2.0338 | 0.04099 | -0.0215 | 49.617
20 | 2.0287 | 0.04719 | -0.022 | 42.99

## 141. Re 18M Mach 0.25 (1)
BIGFOIL.COM POLAR EXPORT
goe457
GOE 457 |  |  |  | Cl Max: | 1.607 | at alpha= | 10.5 | deg
JavaFoil+Calcfoil stall+Eppler ext transition |  |  |  | L/D Max: | 202.764 | at alpha= | 7.5 | deg
Re: | 18000000 |  |  | Cd Min: | 0.0038 | at alpha= | -4 | deg
Mach: | 0.25 |  |  | Cl=0 at alpha= | -4.7546 | deg
|  |  |  | @ Cl=0.1, Cd= | 0.0039581
|  |  |  | @ Cl=0.4, Cd= | 0.0049024
|  |  |  | @ Cl=0.6, Cd= | 0.0043952
alpha (deg) | Cl | Cd | Cm | Cl/Cd
-14 | -0.279 | 0.10689 | -0.033 | -2.606
-13.5 | -0.308 | 0.09728 | -0.034 | -3.166
-13 | -0.333 | 0.0898 | -0.034 | -3.704
-12.5 | -0.352 | 0.08373 | -0.035 | -4.207
-12 | -0.366 | 0.07835 | -0.035 | -4.676
-11.5 | -0.375 | 0.0721 | -0.036 | -5.196
-11 | -0.377 | 0.06739 | -0.038 | -5.593
-10.5 | -0.373 | 0.06205 | -0.04 | -6.016
-10 | -0.364 | 0.05639 | -0.043 | -6.456
-9.5 | -0.349 | 0.05091 | -0.047 | -6.863
-9 | -0.394 | 0.00636 | -0.078 | -62.007
-8.5 | -0.365 | 0.00559 | -0.08 | -65.283
-8 | -0.327 | 0.00487 | -0.081 | -67.236
-7.5 | -0.283 | 0.00517 | -0.082 | -54.722
-7 | -0.235 | 0.00458 | -0.083 | -51.327
-6.5 | -0.185 | 0.00454 | -0.084 | -40.816
-6 | -0.134 | 0.00482 | -0.085 | -27.851
-5.5 | -0.081 | 0.0048 | -0.086 | -16.936
-5 | -0.027 | 0.00432 | -0.087 | -6.347
-4.5 | 0.028 | 0.00472 | -0.088 | 5.841
-4 | 0.083 | 0.0038 | -0.089 | 21.941
-3.5 | 0.14 | 0.00433 | -0.09 | 32.381
-3 | 0.197 | 0.00445 | -0.091 | 44.377
-2.5 | 0.255 | 0.0049 | -0.092 | 52.055
-2 | 0.313 | 0.00464 | -0.093 | 67.444
-1.5 | 0.371 | 0.00504 | -0.094 | 73.695
-1 | 0.43 | 0.00476 | -0.095 | 90.268
-0.5 | 0.489 | 0.00488 | -0.095 | 100.255
0 | 0.551 | 0.00496 | -0.096 | 111.002
0.5 | 0.61 | 0.00428 | -0.097 | 142.434
1 | 0.669 | 0.00521 | -0.098 | 128.305
1.5 | 0.728 | 0.00533 | -0.099 | 136.585
2 | 0.787 | 0.00581 | -0.1 | 135.286
2.5 | 0.845 | 0.00492 | -0.101 | 171.859
3 | 0.904 | 0.00655 | -0.102 | 138.102
3.5 | 0.963 | 0.00659 | -0.102 | 146.025
4 | 1.021 | 0.00538 | -0.103 | 189.663
4.5 | 1.078 | 0.00557 | -0.104 | 193.563
5 | 1.135 | 0.00727 | -0.105 | 156.065
5.5 | 1.191 | 0.0074 | -0.106 | 161.093
6 | 1.247 | 0.0078 | -0.106 | 159.982
6.5 | 1.302 | 0.00816 | -0.107 | 159.598
7 | 1.356 | 0.00673 | -0.108 | 201.599
7.5 | 1.409 | 0.00695 | -0.109 | 202.764
8 | 1.46 | 0.00728 | -0.109 | 200.639
8.5 | 1.511 | 0.00799 | -0.11 | 188.979
9 | 1.552 | 0.01042 | -0.111 | 148.981
9.5 | 1.58 | 0.01201 | -0.111 | 131.493
10 | 1.598 | 0.0105 | -0.112 | 152.168
10.5 | 1.607 | 0.01397 | -0.113 | 115.034
11 | 1.604 | 0.01497 | -0.114 | 107.138
11.5 | 1.588 | 0.01622 | -0.114 | 97.875
12 | 1.559 | 0.01412 | -0.115 | 110.382
12.5 | 1.516 | 0.01532 | -0.116 | 98.967
13 | 1.426 | 0.02158 | -0.113 | 66.066
13.5 | 1.339 | 0.0252 | -0.112 | 53.127
14 | 1.227 | 0.03222 | -0.109 | 38.086
14.5 | 1.1 | 0.04591 | -0.104 | 23.967
15 | 0.979 | 0.06212 | -0.099 | 15.763
15.5 | 0.872 | 0.07205 | -0.097 | 12.098

## 142. Re 18M Mach 0.25 (2)
BIGFOIL.COM POLAR EXPORT
goe457
GOE 457 |  |  |  | Cl Max: | 1.9836 | at alpha= | 16.5 | deg
XFOIL ncrit=9 |  |  |  | L/D Max: | 168.068 | at alpha= | 5 | deg
Re: | 18000000 |  |  | Cd Min: | 0.17462 | at alpha= | -16 | deg
Mach: | 0.25 |  |  | Cl=0 at alpha= | -4.0893 | deg
|  |  |  | @ Cl=0.1, Cd= | 0.0052976
|  |  |  | @ Cl=0.4, Cd= | 0.0052857
|  |  |  | @ Cl=0.6, Cd= | 0.0056416
alpha (deg) | Cl | Cd | Cm | Cl/Cd
-16 | -0.5561 | 0.17462 | 0.0041 | -3.1846
-15.5 | -0.5564 | 0.16388 | 0 | -3.3952
-14.5 | -0.5224 | 0.1491 | -0.0091 | -3.5037
-14 | -0.5045 | 0.14203 | -0.0136 | -3.5521
-13.5 | -0.501 | 0.13129 | -0.0196 | -3.816
-13 | -0.512 | 0.11796 | -0.0269 | -4.3405
-12.5 | -0.4991 | 0.11045 | -0.0317 | -4.5188
-12 | -0.481 | 0.1029 | -0.0377 | -4.6744
-11 | -0.7673 | 0.01286 | -0.123 | -59.6656
-10 | -0.6694 | 0.0093 | -0.1171 | -71.9785
-9.5 | -0.6141 | 0.00819 | -0.1148 | -74.9817
-9 | -0.5569 | 0.00747 | -0.1128 | -74.5515
-8.5 | -0.4994 | 0.00697 | -0.1108 | -71.6499
-8 | -0.4441 | 0.00664 | -0.1086 | -66.8825
-7.5 | -0.3905 | 0.00635 | -0.1062 | -61.4961
-7 | -0.3341 | 0.00616 | -0.1045 | -54.237
-6.5 | -0.279 | 0.00599 | -0.1027 | -46.5776
-6 | -0.2219 | 0.00585 | -0.1013 | -37.9316
-5.5 | -0.1642 | 0.00566 | -0.1002 | -29.0106
-5 | -0.106 | 0.00553 | -0.0992 | -19.1682
-4.5 | -0.0478 | 0.00545 | -0.0984 | -8.7706
-3 | 0.1268 | 0.00527 | -0.0964 | 24.0607
-2.5 | 0.1845 | 0.00518 | -0.0957 | 35.6178
-2 | 0.2423 | 0.00516 | -0.0951 | 46.9574
-1.5 | 0.2999 | 0.00517 | -0.0946 | 58.0077
-1 | 0.3567 | 0.00524 | -0.0939 | 68.0725
0 | 0.4703 | 0.00536 | -0.0927 | 87.7425
0.5 | 0.5263 | 0.00548 | -0.092 | 96.0401
1 | 0.5821 | 0.00561 | -0.0912 | 103.7611
1.5 | 0.6388 | 0.00571 | -0.0907 | 111.8739
2 | 0.6944 | 0.0058 | -0.0899 | 119.7241
2.5 | 0.7492 | 0.00605 | -0.089 | 123.8347
3 | 0.8024 | 0.00625 | -0.0878 | 128.384
3.5 | 0.8571 | 0.00645 | -0.0868 | 132.8837
4 | 0.9109 | 0.00653 | -0.0858 | 139.4946
4.5 | 0.9646 | 0.00667 | -0.0847 | 144.6177
5 | 1.0353 | 0.00616 | -0.0876 | 168.0682
5.5 | 1.1016 | 0.00658 | -0.0892 | 167.4164
6 | 1.1516 | 0.00722 | -0.0871 | 159.5014
6.5 | 1.2056 | 0.00755 | -0.0858 | 159.6821
7 | 1.2591 | 0.00792 | -0.0844 | 158.9773
7.5 | 1.3127 | 0.00828 | -0.083 | 158.5386
8 | 1.3656 | 0.0087 | -0.0814 | 156.9655
8.5 | 1.4183 | 0.00913 | -0.0797 | 155.345
9 | 1.4708 | 0.00957 | -0.0779 | 153.6886
9.5 | 1.5222 | 0.01008 | -0.076 | 151.0119
10 | 1.5724 | 0.01066 | -0.0737 | 147.5047
10.5 | 1.6225 | 0.01122 | -0.0714 | 144.6078
11 | 1.6717 | 0.01183 | -0.0689 | 141.3102
11.5 | 1.7194 | 0.01252 | -0.0661 | 137.3323
12 | 1.7647 | 0.01333 | -0.063 | 132.3856
12.5 | 1.8081 | 0.01421 | -0.0594 | 127.2414
13 | 1.8477 | 0.01528 | -0.0554 | 120.9228
14 | 1.9126 | 0.01734 | -0.0449 | 110.2999
14.5 | 1.9383 | 0.01876 | -0.0392 | 103.3209
15 | 1.959 | 0.02054 | -0.0334 | 95.3749
15.5 | 1.9737 | 0.02287 | -0.0277 | 86.3008
16 | 1.9808 | 0.026 | -0.0223 | 76.1846
16.5 | 1.9836 | 0.0299 | -0.0181 | 66.3411
17 | 1.9716 | 0.03584 | -0.0153 | 55.0112
17.5 | 1.9531 | 0.04369 | -0.0154 | 44.7036
18 | 1.9251 | 0.05385 | -0.0181 | 35.7493
18.5 | 1.878 | 0.0669 | -0.0228 | 28.0717
19 | 1.8295 | 0.08005 | -0.0275 | 22.8545
19.5 | 1.7767 | 0.09395 | -0.0328 | 18.9111
20 | 1.7207 | 0.10829 | -0.0383 | 15.8897

## 143. Re 18M Mach 0.50 (1)
BIGFOIL.COM POLAR EXPORT
goe457
GOE 457 |  |  |  | Cl Max: | 1.589 | at alpha= | 8.5 | deg
JavaFoil+Calcfoil stall+Eppler ext transition |  |  |  | L/D Max: | 186.807 | at alpha= | 5 | deg
Re: | 18000000 |  |  | Cd Min: | 0.0043 | at alpha= | -4 | deg
Mach: | 0.5 |  |  | Cl=0 at alpha= | -4.75 | deg
|  |  |  | @ Cl=0.1, Cd= | 0.0043673
|  |  |  | @ Cl=0.4, Cd= | 0.0051614
|  |  |  | @ Cl=0.6, Cd= | 0.0051511
alpha (deg) | Cl | Cd | Cm | Cl/Cd
-20 | -0.726 | 0.15735 | -0.039 | -4.615
-19.5 | -0.705 | 0.14821 | -0.039 | -4.755
-19 | -0.683 | 0.13838 | -0.04 | -4.935
-18.5 | -0.661 | 0.13274 | -0.041 | -4.978
-18 | -0.638 | 0.12654 | -0.041 | -5.043
-17.5 | -0.616 | 0.11817 | -0.042 | -5.213
-17 | -0.593 | 0.11329 | -0.042 | -5.237
-16.5 | -0.57 | 0.10874 | -0.043 | -5.244
-16 | -0.547 | 0.10465 | -0.043 | -5.226
-15.5 | -0.524 | 0.10126 | -0.043 | -5.17
-15 | -0.5 | 0.09783 | -0.043 | -5.109
-14.5 | -0.476 | 0.09344 | -0.043 | -5.095
-14 | -0.453 | 0.08996 | -0.043 | -5.033
-13.5 | -0.429 | 0.08607 | -0.044 | -4.988
-13 | -0.406 | 0.08605 | -0.044 | -4.716
-12.5 | -0.382 | 0.08082 | -0.045 | -4.73
-12 | -0.359 | 0.07433 | -0.046 | -4.83
-11.5 | -0.336 | 0.0678 | -0.048 | -4.951
-11 | -0.312 | 0.06267 | -0.05 | -4.98
-10.5 | -0.288 | 0.05838 | -0.051 | -4.937
-10 | -0.264 | 0.05496 | -0.052 | -4.802
-9.5 | -0.241 | 0.04919 | -0.055 | -4.893
-9 | -0.218 | 0.0425 | -0.061 | -5.135
-8.5 | -0.197 | 0.03476 | -0.067 | -5.655
-8 | -0.172 | 0.03028 | -0.07 | -5.695
-7.5 | -0.169 | 0.00601 | -0.091 | -28.076
-7 | -0.19 | 0.01697 | -0.081 | -11.168
-6.5 | -0.15 | 0.03733 | -0.055 | -4.01
-6 | -0.138 | 0.00526 | -0.095 | -26.207
-5.5 | -0.086 | 0.00508 | -0.096 | -16.931
-5 | -0.03 | 0.00449 | -0.097 | -6.582
-4.5 | 0.03 | 0.0049 | -0.098 | 6.123
-4 | 0.092 | 0.0043 | -0.099 | 21.283
-3.5 | 0.155 | 0.00483 | -0.1 | 31.984
-3 | 0.219 | 0.00494 | -0.102 | 44.241
-2.5 | 0.283 | 0.00501 | -0.103 | 56.587
-2 | 0.349 | 0.00513 | -0.104 | 67.993
-1.5 | 0.414 | 0.00517 | -0.105 | 80.158
-1 | 0.48 | 0.00489 | -0.106 | 98.171
-0.5 | 0.546 | 0.00502 | -0.107 | 108.688
0 | 0.616 | 0.00519 | -0.108 | 118.678
0.5 | 0.681 | 0.00449 | -0.109 | 151.736
1 | 0.747 | 0.00558 | -0.11 | 133.79
1.5 | 0.813 | 0.00567 | -0.111 | 143.303
2 | 0.878 | 0.00628 | -0.112 | 139.782
2.5 | 0.943 | 0.0067 | -0.113 | 140.848
3 | 1.008 | 0.00578 | -0.114 | 174.559
3.5 | 1.073 | 0.00732 | -0.115 | 146.463
4 | 1.136 | 0.00616 | -0.115 | 184.449
4.5 | 1.198 | 0.00814 | -0.116 | 147.185
5 | 1.258 | 0.00674 | -0.117 | 186.807
5.5 | 1.317 | 0.00884 | -0.118 | 149.081
6 | 1.374 | 0.00945 | -0.119 | 145.353
6.5 | 1.427 | 0.00788 | -0.12 | 181.058
7 | 1.477 | 0.00841 | -0.121 | 175.58
7.5 | 1.521 | 0.00887 | -0.122 | 171.531
8 | 1.56 | 0.00951 | -0.122 | 164.006
8.5 | 1.589 | 0.01024 | -0.123 | 155.209
9 | 1.568 | 0.01376 | -0.124 | 113.955
9.5 | 1.3 | 0.02245 | -0.12 | 57.918
10 | 0.843 | 0.05566 | -0.099 | 15.139
10.5 | 0.84 | 0.0749 | -0.085 | 11.218
11 | 0.888 | 0.06087 | -0.095 | 14.591
11.5 | 0.936 | 0.05637 | -0.102 | 16.596
12 | 0.947 | 0.06991 | -0.096 | 13.544
12.5 | 0.977 | 0.07373 | -0.097 | 13.253
13 | 1.008 | 0.07612 | -0.099 | 13.244
13.5 | 1.003 | 0.10151 | -0.084 | 9.879

## 144. Re 18M Mach 0.50 (2)
BIGFOIL.COM POLAR EXPORT
goe457
GOE 457 |  |  |  | Cl Max: | 1.6359 | at alpha= | 8.5 | deg
XFOIL ncrit=9 |  |  |  | L/D Max: | 174.487 | at alpha= | 5 | deg
Re: | 18000000 |  |  | Cd Min: | 0.0112 | at alpha= | 8.5 | deg
Mach: | 0.5 |  |  | Cl=0 at alpha= | -99 | deg
|  |  |  | @ Cl=0.1, Cd= | 0.00544
|  |  |  | @ Cl=0.4, Cd= | 0.00544
|  |  |  | @ Cl=0.6, Cd= | 0.0055801
alpha (deg) | Cl | Cd | Cm | Cl/Cd
0 | 0.5277 | 0.00544 | -0.102 | 97.0037
0.5 | 0.5915 | 0.00556 | -0.1008 | 106.3849
1 | 0.655 | 0.00571 | -0.0995 | 114.711
2 | 0.7838 | 0.00601 | -0.0973 | 130.416
2.5 | 0.8427 | 0.00649 | -0.0951 | 129.8459
3 | 0.9065 | 0.00671 | -0.0936 | 135.0969
3.5 | 0.9689 | 0.00688 | -0.0917 | 140.8285
4 | 1.0324 | 0.00709 | -0.0898 | 145.6135
4.5 | 1.095 | 0.00714 | -0.0876 | 153.3613
5 | 1.19 | 0.00682 | -0.0922 | 174.4868
5.5 | 1.2503 | 0.00763 | -0.0889 | 163.8663
6 | 1.3152 | 0.00805 | -0.086 | 163.3789
6.5 | 1.3802 | 0.00853 | -0.0827 | 161.8054
7 | 1.4461 | 0.009 | -0.0791 | 160.6778
7.5 | 1.511 | 0.00959 | -0.075 | 157.56
8 | 1.5758 | 0.01024 | -0.0703 | 153.8867
8.5 | 1.6359 | 0.0112 | -0.0643 | 146.0625

## 145. Re 20M Mach 0.00 (1)
BIGFOIL.COM POLAR EXPORT
goe457
GOE 457 |  |  |  | Cl Max: | 1.629 | at alpha= | 12 | deg
JavaFoil+Calcfoil stall+Eppler ext transition |  |  |  | L/D Max: | 205.187 | at alpha= | 7.5 | deg
Re: | 20000000 |  |  | Cd Min: | 0.00414 | at alpha= | -7 | deg
Mach: | 0 |  |  | Cl=0 at alpha= | -4.75 | deg
|  |  |  | @ Cl=0.1, Cd= | 0.0043404
|  |  |  | @ Cl=0.4, Cd= | 0.0047818
|  |  |  | @ Cl=0.6, Cd= | 0.0050663
alpha (deg) | Cl | Cd | Cm | Cl/Cd
-18.5 | -0.365 | 0.14727 | -0.028 | -2.482
-18 | -0.378 | 0.13985 | -0.029 | -2.704
-17.5 | -0.391 | 0.13523 | -0.029 | -2.888
-17 | -0.403 | 0.1263 | -0.03 | -3.188
-16.5 | -0.414 | 0.12036 | -0.031 | -3.44
-16 | -0.425 | 0.11326 | -0.031 | -3.749
-15.5 | -0.434 | 0.10744 | -0.032 | -4.041
-15 | -0.442 | 0.10282 | -0.033 | -4.302
-14.5 | -0.449 | 0.09636 | -0.034 | -4.655
-14 | -0.453 | 0.09032 | -0.035 | -5.017
-13.5 | -0.455 | 0.0855 | -0.036 | -5.323
-13 | -0.455 | 0.07952 | -0.037 | -5.718
-12.5 | -0.451 | 0.075 | -0.038 | -6.017
-12 | -0.444 | 0.07076 | -0.039 | -6.281
-11.5 | -0.435 | 0.06616 | -0.04 | -6.569
-11 | -0.422 | 0.06101 | -0.042 | -6.914
-10.5 | -0.405 | 0.0568 | -0.044 | -7.13
-10 | -0.387 | 0.05007 | -0.048 | -7.729
-9.5 | -0.434 | 0.00623 | -0.075 | -69.584
-9 | -0.403 | 0.00532 | -0.077 | -75.699
-8.5 | -0.365 | 0.00519 | -0.078 | -70.478
-8 | -0.324 | 0.00464 | -0.079 | -69.868
-7.5 | -0.279 | 0.00457 | -0.08 | -61.033
-7 | -0.231 | 0.00414 | -0.081 | -55.801
-6.5 | -0.182 | 0.00441 | -0.082 | -41.202
-6 | -0.131 | 0.00435 | -0.083 | -30.113
-5.5 | -0.079 | 0.00437 | -0.083 | -18.168
-5 | -0.027 | 0.00461 | -0.084 | -5.788
-4.5 | 0.027 | 0.00456 | -0.085 | 5.874
-4 | 0.081 | 0.00433 | -0.086 | 18.733
-3.5 | 0.136 | 0.00436 | -0.087 | 31.151
-3 | 0.191 | 0.00446 | -0.088 | 42.903
-2.5 | 0.247 | 0.00483 | -0.089 | 51.217
-2 | 0.303 | 0.00487 | -0.09 | 62.229
-1.5 | 0.36 | 0.00488 | -0.091 | 73.667
-1 | 0.417 | 0.00474 | -0.092 | 87.827
-0.5 | 0.474 | 0.00481 | -0.092 | 98.451
0 | 0.534 | 0.00494 | -0.093 | 107.932
0.5 | 0.591 | 0.00506 | -0.094 | 116.728
1 | 0.648 | 0.0051 | -0.095 | 126.943
1.5 | 0.705 | 0.00521 | -0.096 | 135.325
2 | 0.762 | 0.00473 | -0.097 | 161.076
2.5 | 0.819 | 0.00592 | -0.098 | 138.429
3 | 0.876 | 0.00613 | -0.098 | 142.911
3.5 | 0.933 | 0.00652 | -0.099 | 143.091
4 | 0.989 | 0.00559 | -0.1 | 176.888
4.5 | 1.045 | 0.00552 | -0.101 | 189.292
5 | 1.101 | 0.00696 | -0.102 | 158.163
5.5 | 1.156 | 0.00729 | -0.102 | 158.629
6 | 1.211 | 0.00593 | -0.103 | 204.221
6.5 | 1.265 | 0.00774 | -0.104 | 163.4
7 | 1.318 | 0.00651 | -0.105 | 202.539
7.5 | 1.371 | 0.00668 | -0.105 | 205.187
8 | 1.422 | 0.00699 | -0.106 | 203.422
8.5 | 1.473 | 0.00907 | -0.107 | 162.326
9 | 1.517 | 0.00946 | -0.107 | 160.466
9.5 | 1.552 | 0.00907 | -0.108 | 171.009
10 | 1.581 | 0.01155 | -0.109 | 136.884
10.5 | 1.603 | 0.01227 | -0.109 | 130.626
11 | 1.619 | 0.01307 | -0.11 | 123.856
11.5 | 1.628 | 0.01391 | -0.111 | 116.994
12 | 1.629 | 0.01226 | -0.111 | 132.818
12.5 | 1.623 | 0.01305 | -0.112 | 124.338
13 | 1.61 | 0.01383 | -0.113 | 116.431
13.5 | 1.59 | 0.01483 | -0.113 | 107.234
14 | 1.564 | 0.01601 | -0.114 | 97.653
14.5 | 1.499 | 0.02142 | -0.112 | 69.992
15 | 1.452 | 0.02347 | -0.112 | 61.889
15.5 | 1.386 | 0.02872 | -0.11 | 48.263
16 | 1.314 | 0.03628 | -0.107 | 36.216
16.5 | 1.247 | 0.04452 | -0.105 | 28.006
17 | 1.178 | 0.05615 | -0.102 | 20.977

## 146. Re 20M Mach 0.00 (2)
BIGFOIL.COM POLAR EXPORT
goe457
GOE 457 |  |  |  | Cl Max: | 2.0777 | at alpha= | 19 | deg
XFOIL ncrit=9 |  |  |  | L/D Max: | 162.193 | at alpha= | 5 | deg
Re: | 20000000 |  |  | Cd Min: | 0.03857 | at alpha= | 20 | deg
Mach: | 0 |  |  | Cl=0 at alpha= | -4.1266 | deg
|  |  |  | @ Cl=0.1, Cd= | 0.0051726
|  |  |  | @ Cl=0.4, Cd= | 0.0051797
|  |  |  | @ Cl=0.6, Cd= | 0.0056122
alpha (deg) | Cl | Cd | Cm | Cl/Cd
-18.5 | -1.4504 | 0.03203 | -0.1004 | -45.2825
-18 | -1.4322 | 0.02635 | -0.1034 | -54.3529
-17.5 | -1.3973 | 0.02308 | -0.1044 | -60.5416
-17 | -1.3556 | 0.0206 | -0.105 | -65.8058
-16.5 | -1.3099 | 0.01864 | -0.1054 | -70.2736
-16 | -1.2615 | 0.01706 | -0.1056 | -73.9449
-15.5 | -1.2113 | 0.01563 | -0.1059 | -77.4984
-14.5 | -1.1037 | 0.01332 | -0.107 | -82.8604
-14 | -1.0522 | 0.01239 | -0.1068 | -84.9233
-13.5 | -1.004 | 0.01151 | -0.1056 | -87.2285
-13 | -0.9441 | 0.01068 | -0.1069 | -88.3989
-12.5 | -0.8808 | 0.00989 | -0.1089 | -89.0597
-12 | -0.8267 | 0.00914 | -0.1087 | -90.4486
-11.5 | -0.7805 | 0.00854 | -0.1067 | -91.3934
-11 | -0.7309 | 0.00792 | -0.1054 | -92.2854
-10.5 | -0.6786 | 0.00748 | -0.1046 | -90.7219
-10 | -0.6255 | 0.0071 | -0.1038 | -88.0986
-9.5 | -0.5722 | 0.00676 | -0.1031 | -84.645
-9 | -0.5197 | 0.00643 | -0.1021 | -80.8243
-8.5 | -0.4685 | 0.00612 | -0.1009 | -76.5523
-8 | -0.4181 | 0.00605 | -0.0995 | -69.1074
-7.5 | -0.3654 | 0.00593 | -0.0986 | -61.6189
-7 | -0.3135 | 0.00578 | -0.0975 | -54.2388
-6.5 | -0.2607 | 0.00573 | -0.0965 | -45.4974
-6 | -0.2067 | 0.00557 | -0.0958 | -37.1095
-5.5 | -0.152 | 0.00548 | -0.0953 | -27.7372
-5 | -0.097 | 0.00536 | -0.0948 | -18.097
-3.5 | 0.0696 | 0.0052 | -0.0935 | 13.3846
-3 | 0.125 | 0.00515 | -0.0931 | 24.2718
-2.5 | 0.1803 | 0.00507 | -0.0926 | 35.5621
-2 | 0.2358 | 0.00507 | -0.0922 | 46.5089
-1.5 | 0.291 | 0.00509 | -0.0918 | 57.1709
-1 | 0.3456 | 0.00516 | -0.0912 | 66.9767
-0.5 | 0.4009 | 0.00518 | -0.0908 | 77.3938
0 | 0.4546 | 0.00531 | -0.0901 | 85.6121
0.5 | 0.5085 | 0.00543 | -0.0895 | 93.6464
1 | 0.5628 | 0.00553 | -0.0889 | 101.7722
1.5 | 0.6171 | 0.00565 | -0.0884 | 109.2212
2.5 | 0.7235 | 0.00598 | -0.087 | 120.9866
3.5 | 0.8281 | 0.00629 | -0.0854 | 131.6534
4 | 0.8803 | 0.00639 | -0.0846 | 137.7621
4.5 | 0.9318 | 0.00651 | -0.0837 | 143.1336
5 | 0.9764 | 0.00602 | -0.0814 | 162.1927
6 | 1.1109 | 0.00689 | -0.0871 | 161.2337
6.5 | 1.162 | 0.00719 | -0.0862 | 161.6134
7 | 1.2129 | 0.0075 | -0.0852 | 161.72
7.5 | 1.2636 | 0.00783 | -0.0843 | 161.3793
8 | 1.314 | 0.00817 | -0.0833 | 160.8323
8.5 | 1.3636 | 0.00855 | -0.0822 | 159.4854
9 | 1.4131 | 0.00892 | -0.0812 | 158.4193
9.5 | 1.4621 | 0.00931 | -0.0801 | 157.0462
10 | 1.5102 | 0.00974 | -0.0789 | 155.0513
10.5 | 1.5569 | 0.01026 | -0.0774 | 151.7446
11 | 1.6037 | 0.01073 | -0.076 | 149.4595
11.5 | 1.6497 | 0.01122 | -0.0746 | 147.0321
12 | 1.6948 | 0.01174 | -0.073 | 144.3612
12.5 | 1.7387 | 0.0123 | -0.0713 | 141.3577
13 | 1.7798 | 0.01303 | -0.0691 | 136.5925
13.5 | 1.8203 | 0.01373 | -0.0669 | 132.5783
14 | 1.8596 | 0.01446 | -0.0646 | 128.603
14.5 | 1.8975 | 0.01521 | -0.0621 | 124.7535
15 | 1.9313 | 0.01602 | -0.0589 | 120.5556
15.5 | 1.9596 | 0.01688 | -0.0548 | 116.09
16 | 1.9859 | 0.01786 | -0.0507 | 111.1926
16.5 | 2.0095 | 0.01898 | -0.0465 | 105.8746
17 | 2.0299 | 0.02035 | -0.0422 | 99.7494
17.5 | 2.0476 | 0.02198 | -0.0381 | 93.1574
18 | 2.0617 | 0.02399 | -0.0341 | 85.94
18.5 | 2.0718 | 0.02648 | -0.0304 | 78.2402
19 | 2.0777 | 0.02957 | -0.0271 | 70.2638
19.5 | 2.0732 | 0.03401 | -0.0244 | 60.9585
20 | 2.0736 | 0.03857 | -0.0232 | 53.762

## 147. Re 20M Mach 0.10 (1)
BIGFOIL.COM POLAR EXPORT
goe457
GOE 457 |  |  |  | Cl Max: | 1.624 | at alpha= | 11.5 | deg
JavaFoil+Calcfoil stall+Eppler ext transition |  |  |  | L/D Max: | 205.133 | at alpha= | 7.5 | deg
Re: | 20000000 |  |  | Cd Min: | 0.00415 | at alpha= | -7 | deg
Mach: | 0.1 |  |  | Cl=0 at alpha= | -4.75 | deg
|  |  |  | @ Cl=0.1, Cd= | 0.0043041
|  |  |  | @ Cl=0.4, Cd= | 0.0047467
|  |  |  | @ Cl=0.6, Cd= | 0.0050942
alpha (deg) | Cl | Cd | Cm | Cl/Cd
-18 | -0.341 | 0.14297 | -0.029 | -2.387
-17.5 | -0.356 | 0.13619 | -0.029 | -2.612
-17 | -0.37 | 0.12934 | -0.03 | -2.861
-16.5 | -0.384 | 0.12246 | -0.03 | -3.134
-16 | -0.397 | 0.11543 | -0.031 | -3.437
-15.5 | -0.409 | 0.11033 | -0.031 | -3.704
-15 | -0.419 | 0.10399 | -0.032 | -4.033
-14.5 | -0.428 | 0.09774 | -0.033 | -4.383
-14 | -0.435 | 0.09196 | -0.034 | -4.735
-13.5 | -0.44 | 0.0863 | -0.035 | -5.1
-13 | -0.442 | 0.08192 | -0.036 | -5.393
-12.5 | -0.441 | 0.07676 | -0.037 | -5.74
-12 | -0.436 | 0.07184 | -0.039 | -6.073
-11.5 | -0.428 | 0.0672 | -0.04 | -6.374
-11 | -0.417 | 0.0622 | -0.042 | -6.704
-10.5 | -0.402 | 0.0565 | -0.044 | -7.12
-10 | -0.383 | 0.05222 | -0.046 | -7.343
-9.5 | -0.379 | 0.03117 | -0.061 | -12.158
-9 | -0.403 | 0.00543 | -0.077 | -74.244
-8.5 | -0.366 | 0.00522 | -0.078 | -70.104
-8 | -0.325 | 0.00466 | -0.079 | -69.692
-7.5 | -0.28 | 0.00498 | -0.08 | -56.207
-7 | -0.232 | 0.00415 | -0.081 | -55.916
-6.5 | -0.182 | 0.00434 | -0.082 | -42.021
-6 | -0.132 | 0.00438 | -0.083 | -30.013
-5.5 | -0.08 | 0.0043 | -0.084 | -18.523
-5 | -0.027 | 0.00465 | -0.085 | -5.769
-4.5 | 0.027 | 0.0046 | -0.086 | 5.854
-4 | 0.081 | 0.00426 | -0.087 | 19.116
-3.5 | 0.137 | 0.00439 | -0.088 | 31.095
-3 | 0.192 | 0.0044 | -0.088 | 43.716
-2.5 | 0.248 | 0.00486 | -0.089 | 51.145
-2 | 0.305 | 0.00482 | -0.09 | 63.259
-1.5 | 0.362 | 0.00492 | -0.091 | 73.523
-1 | 0.419 | 0.00466 | -0.092 | 89.918
-0.5 | 0.476 | 0.00478 | -0.093 | 99.63
0 | 0.536 | 0.00491 | -0.094 | 109.156
0.5 | 0.594 | 0.00509 | -0.095 | 116.715
1 | 0.651 | 0.00513 | -0.096 | 126.845
1.5 | 0.708 | 0.0052 | -0.096 | 136.095
2 | 0.766 | 0.00475 | -0.097 | 161.169
2.5 | 0.823 | 0.00595 | -0.098 | 138.268
3 | 0.88 | 0.00614 | -0.099 | 143.367
3.5 | 0.937 | 0.00655 | -0.1 | 143.013
4 | 0.994 | 0.00561 | -0.1 | 177.109
4.5 | 1.05 | 0.00552 | -0.101 | 190.124
5 | 1.106 | 0.00698 | -0.102 | 158.458
5.5 | 1.161 | 0.00734 | -0.103 | 158.339
6 | 1.216 | 0.00594 | -0.104 | 204.637
6.5 | 1.27 | 0.00779 | -0.104 | 163.012
7 | 1.324 | 0.00653 | -0.105 | 202.787
7.5 | 1.377 | 0.00671 | -0.106 | 205.133
8 | 1.428 | 0.00703 | -0.107 | 203.195
8.5 | 1.479 | 0.00912 | -0.107 | 162.257
9 | 1.523 | 0.00957 | -0.108 | 159.156
9.5 | 1.557 | 0.01097 | -0.109 | 141.887
10 | 1.584 | 0.01169 | -0.109 | 135.512
10.5 | 1.605 | 0.01246 | -0.11 | 128.811
11 | 1.619 | 0.01327 | -0.111 | 121.973
11.5 | 1.624 | 0.01418 | -0.111 | 114.551
12 | 1.622 | 0.01239 | -0.112 | 130.91
12.5 | 1.613 | 0.01334 | -0.113 | 120.878
13 | 1.595 | 0.01413 | -0.113 | 112.845
13.5 | 1.57 | 0.01511 | -0.114 | 103.88
14 | 1.538 | 0.01647 | -0.114 | 93.351
14.5 | 1.46 | 0.0226 | -0.112 | 64.625
15 | 1.402 | 0.02588 | -0.111 | 54.173
15.5 | 1.323 | 0.03309 | -0.108 | 39.986
16 | 1.251 | 0.04094 | -0.106 | 30.556
16.5 | 1.173 | 0.05337 | -0.102 | 21.971

## 148. Re 20M Mach 0.10 (2)
BIGFOIL.COM POLAR EXPORT
goe457
GOE 457 |  |  |  | Cl Max: | 2.0675 | at alpha= | 19 | deg
XFOIL ncrit=9 |  |  |  | L/D Max: | 170.112 | at alpha= | 5.5 | deg
Re: | 20000000 |  |  | Cd Min: | 0.04549 | at alpha= | 20 | deg
Mach: | 0.1 |  |  | Cl=0 at alpha= | -4.1213 | deg
|  |  |  | @ Cl=0.1, Cd= | 0.0051782
|  |  |  | @ Cl=0.4, Cd= | 0.0051795
|  |  |  | @ Cl=0.6, Cd= | 0.005605
alpha (deg) | Cl | Cd | Cm | Cl/Cd
-17 | -1.3301 | 0.03076 | -0.105 | -43.2412
-16.5 | -1.307 | 0.02461 | -0.1082 | -53.1085
-16 | -1.2704 | 0.0206 | -0.1094 | -61.6699
-15.5 | -1.2238 | 0.01821 | -0.1097 | -67.2048
-15 | -1.1722 | 0.01636 | -0.1101 | -71.6504
-14.5 | -1.1181 | 0.01482 | -0.1105 | -75.4453
-14 | -1.0609 | 0.01352 | -0.1112 | -78.4689
-13.5 | -1.0174 | 0.01245 | -0.1087 | -81.7189
-13 | -0.9577 | 0.01142 | -0.1095 | -83.8616
-11.5 | -0.7882 | 0.00909 | -0.1093 | -86.7107
-11 | -0.7389 | 0.00829 | -0.1077 | -89.1315
-10.5 | -0.6864 | 0.00772 | -0.1066 | -88.9119
-10 | -0.6328 | 0.00726 | -0.1056 | -87.1625
-9.5 | -0.5788 | 0.00689 | -0.1047 | -84.0058
-9 | -0.5253 | 0.00657 | -0.1036 | -79.9543
-8.5 | -0.4734 | 0.00625 | -0.1023 | -75.744
-8 | -0.4226 | 0.00611 | -0.1007 | -69.1653
-7.5 | -0.3694 | 0.00599 | -0.0996 | -61.6694
-7 | -0.3168 | 0.00583 | -0.0984 | -54.3396
-6.5 | -0.2636 | 0.00577 | -0.0974 | -45.6846
-6 | -0.2091 | 0.00559 | -0.0966 | -37.4061
-5.5 | -0.1538 | 0.0055 | -0.096 | -27.9636
-5 | -0.0983 | 0.00537 | -0.0954 | -18.3054
-3.5 | 0.0695 | 0.0052 | -0.094 | 13.3654
-3 | 0.1254 | 0.00516 | -0.0936 | 24.3023
-2.5 | 0.181 | 0.00508 | -0.0931 | 35.6299
-2 | 0.2368 | 0.00507 | -0.0927 | 46.7061
-1.5 | 0.2924 | 0.00509 | -0.0922 | 57.446
-1 | 0.3473 | 0.00517 | -0.0916 | 67.176
-0.5 | 0.4029 | 0.00518 | -0.0912 | 77.7799
0 | 0.457 | 0.00531 | -0.0905 | 86.064
0.5 | 0.5113 | 0.00543 | -0.0899 | 94.1621
1 | 0.5659 | 0.00553 | -0.0893 | 102.3327
1.5 | 0.6205 | 0.00565 | -0.0888 | 109.823
3.5 | 0.8327 | 0.0063 | -0.0856 | 132.1746
4 | 0.8852 | 0.00642 | -0.0848 | 137.8816
4.5 | 0.9371 | 0.00653 | -0.0839 | 143.5069
5 | 0.9814 | 0.00602 | -0.0815 | 163.0233
5.5 | 1.0666 | 0.00627 | -0.0883 | 170.1116
6 | 1.1174 | 0.00692 | -0.0872 | 161.474
6.5 | 1.169 | 0.00723 | -0.0862 | 161.6874
7 | 1.2203 | 0.00755 | -0.0852 | 161.6291
7.5 | 1.2715 | 0.00788 | -0.0842 | 161.3579
8 | 1.3223 | 0.00823 | -0.0831 | 160.6683
8.5 | 1.3723 | 0.00862 | -0.082 | 159.1995
9 | 1.4224 | 0.009 | -0.0808 | 158.0444
9.5 | 1.4718 | 0.0094 | -0.0796 | 156.5745
10 | 1.5202 | 0.00986 | -0.0782 | 154.1785
11.5 | 1.6613 | 0.01137 | -0.0736 | 146.1126
12 | 1.7067 | 0.01192 | -0.0718 | 143.1795
12.5 | 1.7507 | 0.01253 | -0.0698 | 139.7207
13 | 1.7914 | 0.01333 | -0.0673 | 134.3886
14 | 1.8721 | 0.01479 | -0.0624 | 126.5788
14.5 | 1.9098 | 0.0156 | -0.0597 | 122.4231
15 | 1.9396 | 0.01645 | -0.0554 | 117.9088
15.5 | 1.9674 | 0.01741 | -0.0511 | 113.004
16 | 1.9924 | 0.01852 | -0.0467 | 107.581
16.5 | 2.0147 | 0.01982 | -0.0423 | 101.6498
17 | 2.0329 | 0.02145 | -0.0378 | 94.7739
17.5 | 2.0471 | 0.02348 | -0.0334 | 87.1848
18 | 2.0576 | 0.02599 | -0.0294 | 79.1689
18.5 | 2.0651 | 0.02902 | -0.0259 | 71.1613
19 | 2.0675 | 0.03283 | -0.0232 | 62.9759
19.5 | 2.0464 | 0.03968 | -0.0216 | 51.5726
20 | 2.0436 | 0.04549 | -0.0218 | 44.9242

## 149. Re 20M Mach 0.25 (1)
BIGFOIL.COM POLAR EXPORT
goe457
GOE 457 |  |  |  | Cl Max: | 1.607 | at alpha= | 10.5 | deg
JavaFoil+Calcfoil stall+Eppler ext transition |  |  |  | L/D Max: | 206.064 | at alpha= | 6 | deg
Re: | 20000000 |  |  | Cd Min: | 0.00376 | at alpha= | -4 | deg
Mach: | 0.25 |  |  | Cl=0 at alpha= | -4.7546 | deg
|  |  |  | @ Cl=0.1, Cd= | 0.0039419
|  |  |  | @ Cl=0.4, Cd= | 0.0048275
|  |  |  | @ Cl=0.6, Cd= | 0.0050397
alpha (deg) | Cl | Cd | Cm | Cl/Cd
-14 | -0.279 | 0.10412 | -0.033 | -2.676
-13.5 | -0.308 | 0.09742 | -0.034 | -3.161
-13 | -0.333 | 0.08986 | -0.034 | -3.702
-12.5 | -0.352 | 0.08349 | -0.035 | -4.22
-12 | -0.366 | 0.07744 | -0.035 | -4.731
-11.5 | -0.375 | 0.07278 | -0.037 | -5.149
-11 | -0.377 | 0.06717 | -0.038 | -5.613
-10.5 | -0.373 | 0.06267 | -0.04 | -5.955
-10 | -0.364 | 0.05636 | -0.044 | -6.462
-9.5 | -0.349 | 0.05068 | -0.047 | -6.893
-9 | -0.388 | 0.00758 | -0.077 | -51.189
-8.5 | -0.365 | 0.00542 | -0.08 | -67.382
-8 | -0.327 | 0.00527 | -0.081 | -62.128
-7.5 | -0.283 | 0.00512 | -0.082 | -55.282
-7 | -0.235 | 0.00414 | -0.083 | -56.836
-6.5 | -0.185 | 0.00491 | -0.084 | -37.744
-6 | -0.134 | 0.00483 | -0.085 | -27.754
-5.5 | -0.081 | 0.0043 | -0.086 | -18.941
-5 | -0.027 | 0.00466 | -0.087 | -5.882
-4.5 | 0.028 | 0.00463 | -0.088 | 5.949
-4 | 0.083 | 0.00376 | -0.089 | 22.219
-3.5 | 0.14 | 0.00437 | -0.09 | 32.051
-3 | 0.197 | 0.00441 | -0.091 | 44.772
-2.5 | 0.255 | 0.00484 | -0.092 | 52.616
-2 | 0.313 | 0.00457 | -0.093 | 68.465
-1.5 | 0.371 | 0.00497 | -0.094 | 74.71
-1 | 0.43 | 0.00468 | -0.095 | 91.834
-0.5 | 0.489 | 0.00479 | -0.095 | 102.126
0 | 0.551 | 0.00494 | -0.096 | 111.576
0.5 | 0.61 | 0.00506 | -0.097 | 120.502
1 | 0.669 | 0.00512 | -0.098 | 130.532
1.5 | 0.728 | 0.00531 | -0.099 | 137.153
2 | 0.787 | 0.00466 | -0.1 | 168.985
2.5 | 0.845 | 0.00601 | -0.101 | 140.715
3 | 0.904 | 0.00625 | -0.102 | 144.754
3.5 | 0.963 | 0.00669 | -0.102 | 143.897
4 | 1.021 | 0.00555 | -0.103 | 183.761
4.5 | 1.078 | 0.00691 | -0.104 | 156.125
5 | 1.135 | 0.00731 | -0.105 | 155.211
5.5 | 1.191 | 0.00603 | -0.106 | 197.574
6 | 1.247 | 0.00605 | -0.106 | 206.064
6.5 | 1.302 | 0.00636 | -0.107 | 204.693
7 | 1.356 | 0.0066 | -0.108 | 205.311
7.5 | 1.409 | 0.00695 | -0.109 | 202.568
8 | 1.46 | 0.00717 | -0.109 | 203.546
8.5 | 1.511 | 0.00788 | -0.11 | 191.746
9 | 1.552 | 0.0102 | -0.111 | 152.106
9.5 | 1.58 | 0.01183 | -0.111 | 133.514
10 | 1.598 | 0.01271 | -0.112 | 125.737
10.5 | 1.607 | 0.01367 | -0.113 | 117.558
11 | 1.604 | 0.01468 | -0.114 | 109.202
11.5 | 1.588 | 0.01584 | -0.114 | 100.249
12 | 1.559 | 0.01383 | -0.115 | 112.76
12.5 | 1.516 | 0.01495 | -0.116 | 101.404
13 | 1.429 | 0.02113 | -0.114 | 67.623
13.5 | 1.342 | 0.02456 | -0.112 | 54.622
14 | 1.224 | 0.03293 | -0.109 | 37.163
14.5 | 1.105 | 0.04402 | -0.105 | 25.096
15 | 0.988 | 0.0573 | -0.101 | 17.238
15.5 | 0.868 | 0.07415 | -0.096 | 11.707

## 150. Re 20M Mach 0.25 (2)
BIGFOIL.COM POLAR EXPORT
goe457
GOE 457 |  |  |  | Cl Max: | 2.0025 | at alpha= | 16.5 | deg
XFOIL ncrit=9 |  |  |  | L/D Max: | 169.934 | at alpha= | 5 | deg
Re: | 20000000 |  |  | Cd Min: | 0.19023 | at alpha= | -16.5 | deg
Mach: | 0.25 |  |  | Cl=0 at alpha= | -4.0913 | deg
|  |  |  | @ Cl=0.1, Cd= | 0.0052286
|  |  |  | @ Cl=0.4, Cd= | 0.0051951
|  |  |  | @ Cl=0.6, Cd= | 0.0055872
alpha (deg) | Cl | Cd | Cm | Cl/Cd
-16.5 | -0.5494 | 0.19023 | 0.0094 | -2.8881
-16 | -0.5549 | 0.17419 | 0.0034 | -3.1856
-15.5 | -0.5523 | 0.16261 | -0.0021 | -3.3965
-15 | -0.5336 | 0.1552 | -0.0071 | -3.4381
-14.5 | -0.5319 | 0.14393 | -0.0131 | -3.6955
-14 | -0.515 | 0.13676 | -0.0176 | -3.7657
-13.5 | -0.4974 | 0.12955 | -0.0224 | -3.8394
-13 | -0.5064 | 0.11694 | -0.0293 | -4.3304
-12.5 | -0.4927 | 0.10942 | -0.0343 | -4.5028
-11.5 | -0.8091 | 0.01505 | -0.1267 | -53.7608
-11 | -0.7749 | 0.01214 | -0.1223 | -63.8303
-10.5 | -0.7242 | 0.01052 | -0.1195 | -68.8403
-10 | -0.671 | 0.00912 | -0.1169 | -73.5746
-9.5 | -0.6157 | 0.00805 | -0.1146 | -76.4845
-9 | -0.5587 | 0.00733 | -0.1125 | -76.221
-7 | -0.3364 | 0.00616 | -0.1041 | -54.6104
-6.5 | -0.2803 | 0.00597 | -0.1025 | -46.9514
-6 | -0.2224 | 0.00579 | -0.1013 | -38.4111
-5.5 | -0.1646 | 0.00559 | -0.1002 | -29.4454
-5 | -0.1062 | 0.00546 | -0.0992 | -19.4505
-4.5 | -0.0479 | 0.00536 | -0.0984 | -8.9366
-4 | 0.0107 | 0.00529 | -0.0977 | 2.0227
-3 | 0.127 | 0.00521 | -0.0964 | 24.3762
-2.5 | 0.1847 | 0.0051 | -0.0958 | 36.2157
-2 | 0.2425 | 0.00508 | -0.0952 | 47.7362
-1.5 | 0.3001 | 0.0051 | -0.0947 | 58.8431
-1 | 0.3568 | 0.00518 | -0.094 | 68.8803
-0.5 | 0.4141 | 0.0052 | -0.0934 | 79.6346
0 | 0.4703 | 0.00531 | -0.0927 | 88.5687
0.5 | 0.5264 | 0.00544 | -0.092 | 96.7647
1 | 0.5825 | 0.00555 | -0.0913 | 104.955
1.5 | 0.639 | 0.00567 | -0.0907 | 112.6984
2.5 | 0.7487 | 0.00608 | -0.0889 | 123.1414
3 | 0.803 | 0.00622 | -0.0879 | 129.0997
3.5 | 0.8582 | 0.00637 | -0.087 | 134.7253
4 | 0.9124 | 0.00655 | -0.086 | 139.2977
4.5 | 0.9663 | 0.00663 | -0.0849 | 145.7466
5 | 1.0332 | 0.00608 | -0.0871 | 169.9342
6 | 1.1536 | 0.00711 | -0.0875 | 162.2504
6.5 | 1.2077 | 0.00743 | -0.0863 | 162.5437
7 | 1.2614 | 0.00779 | -0.0848 | 161.9255
7.5 | 1.3152 | 0.00814 | -0.0835 | 161.5725
8 | 1.3683 | 0.00856 | -0.0819 | 159.8481
9 | 1.474 | 0.00941 | -0.0785 | 156.6419
9.5 | 1.5255 | 0.00992 | -0.0766 | 153.7802
10 | 1.5764 | 0.01047 | -0.0744 | 150.5635
10.5 | 1.627 | 0.01102 | -0.0722 | 147.6407
11 | 1.6765 | 0.01162 | -0.0698 | 144.2771
11.5 | 1.7245 | 0.01231 | -0.067 | 140.0894
12 | 1.7702 | 0.01311 | -0.0639 | 135.0267
12.5 | 1.814 | 0.014 | -0.0604 | 129.5714
13 | 1.8558 | 0.01493 | -0.0567 | 124.3001
13.5 | 1.8924 | 0.01587 | -0.0519 | 119.2439
14 | 1.9235 | 0.01693 | -0.0465 | 113.6149
14.5 | 1.9503 | 0.01827 | -0.0408 | 106.7488
15 | 1.9723 | 0.01993 | -0.0349 | 98.9614
15.5 | 1.9886 | 0.02208 | -0.0291 | 90.0634
16 | 1.9979 | 0.02495 | -0.0236 | 80.0762
16.5 | 2.0025 | 0.02855 | -0.019 | 70.1401
17 | 1.9936 | 0.0339 | -0.0156 | 58.8083
17.5 | 1.9777 | 0.04111 | -0.0148 | 48.1075
18 | 1.9527 | 0.05057 | -0.0168 | 38.6138
18.5 | 1.91 | 0.06299 | -0.021 | 30.3223
19 | 1.8641 | 0.07572 | -0.0255 | 24.6183
19.5 | 1.8089 | 0.08983 | -0.0309 | 20.1369
20 | 1.7548 | 0.10401 | -0.0364 | 16.8715

## 151. Re 20M Mach 0.50 (1)
BIGFOIL.COM POLAR EXPORT
goe457
GOE 457 |  |  |  | Cl Max: | 1.589 | at alpha= | 8.5 | deg
JavaFoil+Calcfoil stall+Eppler ext transition |  |  |  | L/D Max: | 193.554 | at alpha= | 5.5 | deg
Re: | 20000000 |  |  | Cd Min: | 0.00415 | at alpha= | -0.5 | deg
Mach: | 0.5 |  |  | Cl=0 at alpha= | -4.75 | deg
|  |  |  | @ Cl=0.1, Cd= | 0.0047902
|  |  |  | @ Cl=0.4, Cd= | 0.0044411
|  |  |  | @ Cl=0.6, Cd= | 0.005122
alpha (deg) | Cl | Cd | Cm | Cl/Cd
-20 | -0.726 | 0.1589 | -0.038 | -4.57
-19.5 | -0.705 | 0.14833 | -0.039 | -4.752
-19 | -0.683 | 0.13779 | -0.04 | -4.956
-18.5 | -0.661 | 0.13155 | -0.041 | -5.023
-18 | -0.638 | 0.12656 | -0.041 | -5.043
-17.5 | -0.616 | 0.11784 | -0.042 | -5.229
-17 | -0.593 | 0.11256 | -0.043 | -5.271
-16.5 | -0.57 | 0.10769 | -0.043 | -5.296
-16 | -0.547 | 0.10451 | -0.043 | -5.235
-15.5 | -0.524 | 0.10067 | -0.043 | -5.202
-15 | -0.5 | 0.0971 | -0.043 | -5.149
-14.5 | -0.476 | 0.09263 | -0.043 | -5.141
-14 | -0.453 | 0.08904 | -0.043 | -5.085
-13.5 | -0.429 | 0.08504 | -0.044 | -5.048
-13 | -0.406 | 0.08697 | -0.044 | -4.667
-12.5 | -0.382 | 0.08086 | -0.045 | -4.728
-12 | -0.359 | 0.07397 | -0.047 | -4.854
-11.5 | -0.336 | 0.06766 | -0.048 | -4.963
-11 | -0.312 | 0.06222 | -0.05 | -5.017
-10.5 | -0.288 | 0.05769 | -0.051 | -4.999
-10 | -0.264 | 0.05454 | -0.052 | -4.843
-9.5 | -0.241 | 0.04848 | -0.056 | -4.97
-9 | -0.219 | 0.04148 | -0.062 | -5.282
-8.5 | -0.198 | 0.0325 | -0.069 | -6.092
-8 | -0.174 | 0.02839 | -0.071 | -6.113
-7.5 | -0.169 | 0.00595 | -0.091 | -28.408
-7 | -0.206 | 0.00653 | -0.091 | -31.614
-6.5 | -0.15 | 0.0365 | -0.058 | -4.118
-6 | -0.138 | 0.00526 | -0.095 | -26.247
-5.5 | -0.086 | 0.00458 | -0.096 | -18.805
-5 | -0.03 | 0.00488 | -0.097 | -6.044
-4.5 | 0.03 | 0.00479 | -0.098 | 6.265
-4 | 0.092 | 0.00478 | -0.099 | 19.174
-3.5 | 0.155 | 0.00486 | -0.1 | 31.798
-3 | 0.219 | 0.0049 | -0.102 | 44.601
-2.5 | 0.283 | 0.00501 | -0.103 | 56.575
-2 | 0.349 | 0.0047 | -0.104 | 74.21
-1.5 | 0.414 | 0.00437 | -0.105 | 94.721
-1 | 0.48 | 0.00487 | -0.106 | 98.641
-0.5 | 0.546 | 0.00415 | -0.107 | 131.438
0 | 0.616 | 0.00541 | -0.108 | 113.807
0.5 | 0.681 | 0.00531 | -0.109 | 128.275
1 | 0.747 | 0.00549 | -0.11 | 135.98
1.5 | 0.813 | 0.00558 | -0.111 | 145.709
2 | 0.878 | 0.00629 | -0.112 | 139.617
2.5 | 0.943 | 0.0065 | -0.113 | 145.033
3 | 1.008 | 0.00547 | -0.114 | 184.218
3.5 | 1.073 | 0.0074 | -0.114 | 145.006
4 | 1.136 | 0.00607 | -0.115 | 187.071
4.5 | 1.198 | 0.00788 | -0.116 | 152.067
5 | 1.258 | 0.00851 | -0.117 | 147.822
5.5 | 1.317 | 0.00681 | -0.118 | 193.554
6 | 1.374 | 0.00736 | -0.119 | 186.553
6.5 | 1.427 | 0.00771 | -0.12 | 185.154
7 | 1.477 | 0.00826 | -0.121 | 178.729
7.5 | 1.521 | 0.00873 | -0.122 | 174.172
8 | 1.56 | 0.00933 | -0.122 | 167.113
8.5 | 1.589 | 0.01004 | -0.123 | 158.184
9 | 1.568 | 0.0136 | -0.124 | 115.232
9.5 | 1.302 | 0.022 | -0.12 | 59.196
10 | 0.846 | 0.05385 | -0.1 | 15.703
10.5 | 0.843 | 0.07316 | -0.087 | 11.519
11 | 0.855 | 0.07864 | -0.076 | 10.869
11.5 | 0.887 | 0.08118 | -0.08 | 10.93
12 | 0.921 | 0.08413 | -0.084 | 10.948
12.5 | 0.956 | 0.08713 | -0.088 | 10.969
13 | 0.984 | 0.0928 | -0.089 | 10.598
13.5 | 1 | 0.10902 | -0.082 | 9.171

## 152. Re 20M Mach 0.50 (2)
BIGFOIL.COM POLAR EXPORT
goe457
GOE 457 |  |  |  | Cl Max: | 1.6497 | at alpha= | 10.5 | deg
XFOIL ncrit=9 |  |  |  | L/D Max: | 166.465 | at alpha= | 6 | deg
Re: | 20000000 |  |  | Cd Min: | 0.26012 | at alpha= | -20 | deg
Mach: | 0.5 |  |  | Cl=0 at alpha= | -3.9419 | deg
|  |  |  | @ Cl=0.1, Cd= | 0.0054874
|  |  |  | @ Cl=0.4, Cd= | 0.0052553
|  |  |  | @ Cl=0.6, Cd= | 0.0055096
alpha (deg) | Cl | Cd | Cm | Cl/Cd
-20 | -0.6918 | 0.26012 | 0.0351 | -2.6595
-19.5 | -0.6726 | 0.2516 | 0.0311 | -2.6733
-19 | -0.6544 | 0.24342 | 0.0275 | -2.6884
-18.5 | -0.6352 | 0.23668 | 0.0241 | -2.6838
-18 | -0.6157 | 0.22988 | 0.0207 | -2.6784
-17.5 | -0.5974 | 0.22193 | 0.0172 | -2.6918
-17 | -0.5769 | 0.21557 | 0.0139 | -2.6762
-16.5 | -0.559 | 0.20711 | 0.0104 | -2.699
-15.5 | -0.5149 | 0.18909 | 0.0001 | -2.723
-15 | -0.4928 | 0.17988 | -0.0054 | -2.7396
-14.5 | -0.3197 | 0.14741 | -0.0282 | -2.1688
-13.5 | -0.4226 | 0.1551 | -0.0212 | -2.7247
-13 | -0.4026 | 0.14605 | -0.0267 | -2.7566
-12.5 | -0.382 | 0.13789 | -0.0317 | -2.7703
-11.5 | -0.3582 | 0.12211 | -0.0378 | -2.9334
-11 | -0.3491 | 0.11392 | -0.0411 | -3.0644
-10.5 | -0.3196 | 0.10386 | -0.0517 | -3.0772
-10 | -0.3062 | 0.09548 | -0.0574 | -3.207
-9.5 | -0.2917 | 0.08786 | -0.0625 | -3.3201
-9 | -0.2653 | 0.07703 | -0.0765 | -3.4441
-8.5 | -0.2207 | 0.06552 | -0.0974 | -3.3684
-8 | -0.2242 | 0.05981 | -0.0988 | -3.7485
-7.5 | -0.2375 | 0.05357 | -0.1012 | -4.4335
-7 | -0.2373 | 0.04391 | -0.1109 | -5.4042
-6.5 | -0.2293 | 0.03183 | -0.1212 | -7.2039
-6 | -0.2158 | 0.01979 | -0.1255 | -10.9045
-5.5 | -0.2101 | 0.00872 | -0.1235 | -24.094
-5 | -0.1517 | 0.00612 | -0.119 | -24.7876
-4.5 | -0.0796 | 0.00578 | -0.1158 | -13.7716
-4 | -0.0082 | 0.0056 | -0.1132 | -1.4643
-3.5 | 0.0624 | 0.00552 | -0.1112 | 11.3043
-3 | 0.1315 | 0.00546 | -0.1095 | 24.0842
-2.5 | 0.1989 | 0.00533 | -0.1079 | 37.3171
-2 | 0.2657 | 0.00522 | -0.1065 | 50.9004
-1.5 | 0.3323 | 0.0052 | -0.1053 | 63.9038
0 | 0.5282 | 0.00536 | -0.1021 | 98.5448
0.5 | 0.5922 | 0.00549 | -0.1009 | 107.8689
1 | 0.6557 | 0.00565 | -0.0997 | 116.0531
1.5 | 0.7204 | 0.00577 | -0.0987 | 124.8527
2.5 | 0.8435 | 0.00643 | -0.0952 | 131.182
3 | 0.9075 | 0.00665 | -0.0938 | 136.4662
3.5 | 0.9704 | 0.00679 | -0.092 | 142.9161
4 | 1.0339 | 0.00702 | -0.0901 | 147.2792
4.5 | 1.0972 | 0.00708 | -0.088 | 154.9718
6 | 1.3184 | 0.00792 | -0.0865 | 166.4646
6.5 | 1.3838 | 0.00838 | -0.0833 | 165.1313
7 | 1.45 | 0.00885 | -0.0798 | 163.8418
7.5 | 1.5154 | 0.00943 | -0.0757 | 160.6999
8 | 1.5811 | 0.01005 | -0.0711 | 157.3234
8.5 | 1.6423 | 0.01097 | -0.0652 | 149.7083
10.5 | 1.6497 | 0.02567 | -0.0191 | 64.2657
11 | 1.6176 | 0.03401 | -0.0156 | 47.5625
11.5 | 1.5776 | 0.04651 | -0.0206 | 33.9196
12 | 1.5324 | 0.05987 | -0.0267 | 25.5955
12.5 | 1.4815 | 0.07325 | -0.0323 | 20.2253
13 | 1.4325 | 0.08659 | -0.038 | 16.5435
13.5 | 1.3858 | 0.10015 | -0.0439 | 13.8372
14 | 1.3429 | 0.11364 | -0.0499 | 11.8171
14.5 | 1.3051 | 0.12649 | -0.0553 | 10.3178
15 | 1.2703 | 0.13809 | -0.059 | 9.1991
15.5 | 1.2455 | 0.15184 | -0.067 | 8.2027