## index
index | Re | Mach | Datasource
1 | 50000 | 0 | JavaFoil+Calcfoil stall+Eppler ext transition
2 | 50000 | 0 | XFOIL ncrit=9
3 | 50000 | 0.1 | JavaFoil+Calcfoil stall+Eppler ext transition
4 | 50000 | 0.1 | XFOIL ncrit=9
5 | 50000 | 0.25 | JavaFoil+Calcfoil stall+Eppler ext transition
6 | 50000 | 0.25 | XFOIL ncrit=9
7 | 50000 | 0.5 | JavaFoil+Calcfoil stall+Eppler ext transition
8 | 50000 | 0.5 | XFOIL ncrit=9
9 | 100000 | 0 | JavaFoil+Calcfoil stall+Eppler ext transition
10 | 100000 | 0 | XFOIL ncrit=9
11 | 100000 | 0.1 | JavaFoil+Calcfoil stall+Eppler ext transition
12 | 100000 | 0.1 | XFOIL ncrit=9
13 | 100000 | 0.25 | JavaFoil+Calcfoil stall+Eppler ext transition
14 | 100000 | 0.25 | XFOIL ncrit=9
15 | 100000 | 0.5 | JavaFoil+Calcfoil stall+Eppler ext transition
16 | 100000 | 0.5 | XFOIL ncrit=9
17 | 250000 | 0 | JavaFoil+Calcfoil stall+Eppler ext transition
18 | 250000 | 0 | XFOIL ncrit=9
19 | 250000 | 0.1 | JavaFoil+Calcfoil stall+Eppler ext transition
20 | 250000 | 0.1 | XFOIL ncrit=9
21 | 250000 | 0.25 | JavaFoil+Calcfoil stall+Eppler ext transition
22 | 250000 | 0.25 | XFOIL ncrit=9
23 | 250000 | 0.5 | JavaFoil+Calcfoil stall+Eppler ext transition
24 | 250000 | 0.5 | XFOIL ncrit=9
25 | 500000 | 0 | JavaFoil+Calcfoil stall+Eppler ext transition
26 | 500000 | 0 | XFOIL ncrit=9
27 | 500000 | 0.1 | JavaFoil+Calcfoil stall+Eppler ext transition
28 | 500000 | 0.1 | XFOIL ncrit=9
29 | 500000 | 0.25 | JavaFoil+Calcfoil stall+Eppler ext transition
30 | 500000 | 0.25 | XFOIL ncrit=9
31 | 500000 | 0.5 | JavaFoil+Calcfoil stall+Eppler ext transition
32 | 500000 | 0.5 | XFOIL ncrit=9
33 | 750000 | 0 | JavaFoil+Calcfoil stall+Eppler ext transition
34 | 750000 | 0 | XFOIL ncrit=9
35 | 750000 | 0.1 | JavaFoil+Calcfoil stall+Eppler ext transition
36 | 750000 | 0.1 | XFOIL ncrit=9
37 | 750000 | 0.25 | JavaFoil+Calcfoil stall+Eppler ext transition
38 | 750000 | 0.25 | XFOIL ncrit=9
39 | 750000 | 0.5 | JavaFoil+Calcfoil stall+Eppler ext transition
40 | 750000 | 0.5 | XFOIL ncrit=9
41 | 1000000 | 0 | JavaFoil+Calcfoil stall+Eppler ext transition
42 | 1000000 | 0 | XFOIL ncrit=9
43 | 1000000 | 0.1 | JavaFoil+Calcfoil stall+Eppler ext transition
44 | 1000000 | 0.1 | XFOIL ncrit=9
45 | 1000000 | 0.25 | JavaFoil+Calcfoil stall+Eppler ext transition
46 | 1000000 | 0.25 | XFOIL ncrit=9
47 | 1000000 | 0.5 | JavaFoil+Calcfoil stall+Eppler ext transition
48 | 1000000 | 0.5 | XFOIL ncrit=9
49 | 2000000 | 0 | JavaFoil+Calcfoil stall+Eppler ext transition
50 | 2000000 | 0 | XFOIL ncrit=9
51 | 2000000 | 0.1 | JavaFoil+Calcfoil stall+Eppler ext transition
52 | 2000000 | 0.1 | XFOIL ncrit=9
53 | 2000000 | 0.25 | JavaFoil+Calcfoil stall+Eppler ext transition
54 | 2000000 | 0.25 | XFOIL ncrit=9
55 | 2000000 | 0.5 | JavaFoil+Calcfoil stall+Eppler ext transition
56 | 2000000 | 0.5 | XFOIL ncrit=9
57 | 3000000 | 0 | JavaFoil+Calcfoil stall+Eppler ext transition
58 | 3000000 | 0 | XFOIL ncrit=9
59 | 3000000 | 0.1 | JavaFoil+Calcfoil stall+Eppler ext transition
60 | 3000000 | 0.1 | XFOIL ncrit=9
61 | 3000000 | 0.25 | JavaFoil+Calcfoil stall+Eppler ext transition
62 | 3000000 | 0.25 | XFOIL ncrit=9
63 | 3000000 | 0.5 | JavaFoil+Calcfoil stall+Eppler ext transition
64 | 3000000 | 0.5 | XFOIL ncrit=9
65 | 4000000 | 0 | JavaFoil+Calcfoil stall+Eppler ext transition
66 | 4000000 | 0 | XFOIL ncrit=9
67 | 4000000 | 0.1 | JavaFoil+Calcfoil stall+Eppler ext transition
68 | 4000000 | 0.1 | XFOIL ncrit=9
69 | 4000000 | 0.25 | JavaFoil+Calcfoil stall+Eppler ext transition
70 | 4000000 | 0.25 | XFOIL ncrit=9
71 | 4000000 | 0.5 | JavaFoil+Calcfoil stall+Eppler ext transition
72 | 4000000 | 0.5 | XFOIL ncrit=9
73 | 5000000 | 0 | JavaFoil+Calcfoil stall+Eppler ext transition
74 | 5000000 | 0 | XFOIL ncrit=9
75 | 5000000 | 0.1 | JavaFoil+Calcfoil stall+Eppler ext transition
76 | 5000000 | 0.1 | XFOIL ncrit=9
77 | 5000000 | 0.25 | JavaFoil+Calcfoil stall+Eppler ext transition
78 | 5000000 | 0.25 | XFOIL ncrit=9
79 | 5000000 | 0.5 | JavaFoil+Calcfoil stall+Eppler ext transition
80 | 5000000 | 0.5 | XFOIL ncrit=9
81 | 6000000 | 0 | JavaFoil+Calcfoil stall+Eppler ext transition
82 | 6000000 | 0 | XFOIL ncrit=9
83 | 6000000 | 0.1 | JavaFoil+Calcfoil stall+Eppler ext transition
84 | 6000000 | 0.1 | XFOIL ncrit=9
85 | 6000000 | 0.25 | JavaFoil+Calcfoil stall+Eppler ext transition
86 | 6000000 | 0.25 | XFOIL ncrit=9
87 | 6000000 | 0.5 | JavaFoil+Calcfoil stall+Eppler ext transition
88 | 6000000 | 0.5 | XFOIL ncrit=9
89 | 7000000 | 0 | JavaFoil+Calcfoil stall+Eppler ext transition
90 | 7000000 | 0 | XFOIL ncrit=9
91 | 7000000 | 0.1 | JavaFoil+Calcfoil stall+Eppler ext transition
92 | 7000000 | 0.1 | XFOIL ncrit=9
93 | 7000000 | 0.25 | JavaFoil+Calcfoil stall+Eppler ext transition
94 | 7000000 | 0.25 | XFOIL ncrit=9
95 | 7000000 | 0.5 | JavaFoil+Calcfoil stall+Eppler ext transition
96 | 7000000 | 0.5 | XFOIL ncrit=9
97 | 8000000 | 0 | JavaFoil+Calcfoil stall+Eppler ext transition
98 | 8000000 | 0 | XFOIL ncrit=9
99 | 8000000 | 0.1 | JavaFoil+Calcfoil stall+Eppler ext transition
100 | 8000000 | 0.1 | XFOIL ncrit=9
101 | 8000000 | 0.25 | JavaFoil+Calcfoil stall+Eppler ext transition
102 | 8000000 | 0.25 | XFOIL ncrit=9
103 | 8000000 | 0.5 | JavaFoil+Calcfoil stall+Eppler ext transition
104 | 8000000 | 0.5 | XFOIL ncrit=9
105 | 10000000 | 0 | JavaFoil+Calcfoil stall+Eppler ext transition
106 | 10000000 | 0 | XFOIL ncrit=9
107 | 10000000 | 0.1 | JavaFoil+Calcfoil stall+Eppler ext transition
108 | 10000000 | 0.1 | XFOIL ncrit=9
109 | 10000000 | 0.25 | JavaFoil+Calcfoil stall+Eppler ext transition
110 | 10000000 | 0.25 | XFOIL ncrit=9
111 | 10000000 | 0.5 | JavaFoil+Calcfoil stall+Eppler ext transition
112 | 10000000 | 0.5 | XFOIL ncrit=9
113 | 12000000 | 0 | JavaFoil+Calcfoil stall+Eppler ext transition
114 | 12000000 | 0 | XFOIL ncrit=9
115 | 12000000 | 0.1 | JavaFoil+Calcfoil stall+Eppler ext transition
116 | 12000000 | 0.1 | XFOIL ncrit=9
117 | 12000000 | 0.25 | JavaFoil+Calcfoil stall+Eppler ext transition
118 | 12000000 | 0.25 | XFOIL ncrit=9
119 | 12000000 | 0.5 | JavaFoil+Calcfoil stall+Eppler ext transition
120 | 12000000 | 0.5 | XFOIL ncrit=9
121 | 14000000 | 0 | JavaFoil+Calcfoil stall+Eppler ext transition
122 | 14000000 | 0 | XFOIL ncrit=9
123 | 14000000 | 0.1 | JavaFoil+Calcfoil stall+Eppler ext transition
124 | 14000000 | 0.1 | XFOIL ncrit=9
125 | 14000000 | 0.25 | JavaFoil+Calcfoil stall+Eppler ext transition
126 | 14000000 | 0.25 | XFOIL ncrit=9
127 | 14000000 | 0.5 | JavaFoil+Calcfoil stall+Eppler ext transition
128 | 14000000 | 0.5 | XFOIL ncrit=9
129 | 16000000 | 0 | JavaFoil+Calcfoil stall+Eppler ext transition
130 | 16000000 | 0 | XFOIL ncrit=9
131 | 16000000 | 0.1 | JavaFoil+Calcfoil stall+Eppler ext transition
132 | 16000000 | 0.1 | XFOIL ncrit=9
133 | 16000000 | 0.25 | JavaFoil+Calcfoil stall+Eppler ext transition
134 | 16000000 | 0.25 | XFOIL ncrit=9
135 | 16000000 | 0.5 | JavaFoil+Calcfoil stall+Eppler ext transition
136 | 16000000 | 0.5 | XFOIL ncrit=9
137 | 18000000 | 0 | JavaFoil+Calcfoil stall+Eppler ext transition
138 | 18000000 | 0 | XFOIL ncrit=9
139 | 18000000 | 0.1 | JavaFoil+Calcfoil stall+Eppler ext transition
140 | 18000000 | 0.1 | XFOIL ncrit=9
141 | 18000000 | 0.25 | JavaFoil+Calcfoil stall+Eppler ext transition
142 | 18000000 | 0.25 | XFOIL ncrit=9
143 | 18000000 | 0.5 | JavaFoil+Calcfoil stall+Eppler ext transition
144 | 18000000 | 0.5 | XFOIL ncrit=9
145 | 20000000 | 0 | JavaFoil+Calcfoil stall+Eppler ext transition
146 | 20000000 | 0 | XFOIL ncrit=9
147 | 20000000 | 0.1 | JavaFoil+Calcfoil stall+Eppler ext transition
148 | 20000000 | 0.1 | XFOIL ncrit=9
149 | 20000000 | 0.25 | JavaFoil+Calcfoil stall+Eppler ext transition
150 | 20000000 | 0.25 | XFOIL ncrit=9
151 | 20000000 | 0.5 | JavaFoil+Calcfoil stall+Eppler ext transition
152 | 20000000 | 0.5 | XFOIL ncrit=9

## 1. Re 50k Mach 0.00 (1)
BIGFOIL.COM POLAR EXPORT
NACA65A616
NACA65A616 |  |  |  | Cl Max: | 1.359 | at alpha= | 11.5 | deg
JavaFoil+Calcfoil stall+Eppler ext transition |  |  |  | L/D Max: | 43.165 | at alpha= | 4.5 | deg
Re: | 50000 |  |  | Cd Min: | 0.01956 | at alpha= | -2.5 | deg
Mach: | 0 |  |  | Cl=0 at alpha= | -4.898 | deg
|  |  |  | @ Cl=0.1, Cd= | 0.042582
|  |  |  | @ Cl=0.4, Cd= | 0.019708
|  |  |  | @ Cl=0.6, Cd= | 0.02061
alpha (deg) | Cl | Cd | Cm | Cl/Cd
-20 | -0.572 | 0.33167 | -0.023 | -1.724
-19.5 | -0.586 | 0.31557 | -0.024 | -1.856
-19 | -0.599 | 0.29377 | -0.025 | -2.039
-18.5 | -0.611 | 0.28054 | -0.025 | -2.178
-18 | -0.622 | 0.25445 | -0.025 | -2.445
-17.5 | -0.632 | 0.23668 | -0.026 | -2.669
-17 | -0.64 | 0.23029 | -0.028 | -2.777
-16.5 | -0.645 | 0.21298 | -0.028 | -3.031
-16 | -0.649 | 0.19772 | -0.03 | -3.284
-15.5 | -0.651 | 0.18 | -0.031 | -3.615
-15 | -0.649 | 0.16757 | -0.032 | -3.875
-14.5 | -0.645 | 0.15831 | -0.032 | -4.073
-14 | -0.638 | 0.14722 | -0.034 | -4.33
-13.5 | -0.627 | 0.13791 | -0.035 | -4.543
-13 | -0.613 | 0.12907 | -0.036 | -4.745
-12.5 | -0.595 | 0.11835 | -0.037 | -5.026
-12 | -0.574 | 0.11139 | -0.038 | -5.15
-11.5 | -0.549 | 0.10366 | -0.039 | -5.297
-11 | -0.521 | 0.09575 | -0.039 | -5.442
-10.5 | -0.49 | 0.09018 | -0.041 | -5.435
-10 | -0.456 | 0.08485 | -0.042 | -5.375
-9.5 | -0.419 | 0.07957 | -0.042 | -5.269
-9 | -0.38 | 0.07376 | -0.044 | -5.154
-8.5 | -0.339 | 0.06908 | -0.045 | -4.903
-8 | -0.295 | 0.06473 | -0.046 | -4.559
-7.5 | -0.25 | 0.06105 | -0.048 | -4.094
-7 | -0.204 | 0.05702 | -0.05 | -3.573
-6.5 | -0.156 | 0.05409 | -0.052 | -2.89
-6 | -0.108 | 0.05128 | -0.053 | -2.11
-5.5 | -0.06 | 0.0488 | -0.054 | -1.219
-5 | -0.01 | 0.04663 | -0.056 | -0.223
-4.5 | 0.039 | 0.04461 | -0.057 | 0.877
-4 | 0.089 | 0.04291 | -0.058 | 2.071
-3.5 | 0.139 | 0.04142 | -0.06 | 3.354
-3 | 0.189 | 0.0401 | -0.062 | 4.717
-2.5 | 0.296 | 0.01956 | -0.115 | 15.14
-2 | 0.358 | 0.01964 | -0.116 | 18.22
-1.5 | 0.42 | 0.01974 | -0.117 | 21.253
-1 | 0.456 | 0.02119 | -0.111 | 21.539
-0.5 | 0.517 | 0.02115 | -0.112 | 24.42
0 | 0.586 | 0.02052 | -0.113 | 28.544
0.5 | 0.645 | 0.0209 | -0.115 | 30.856
1 | 0.704 | 0.02124 | -0.116 | 33.128
1.5 | 0.762 | 0.02163 | -0.122 | 35.23
2 | 0.82 | 0.02213 | -0.123 | 37.077
2.5 | 0.879 | 0.02261 | -0.124 | 38.855
3 | 0.937 | 0.02316 | -0.125 | 40.431
3.5 | 0.989 | 0.02377 | -0.126 | 41.596
4 | 1.042 | 0.02453 | -0.126 | 42.487
4.5 | 1.094 | 0.02535 | -0.127 | 43.165
5 | 1.171 | 0.0285 | -0.13 | 41.085
5.5 | 1.225 | 0.02959 | -0.131 | 41.396
6 | 1.278 | 0.03067 | -0.132 | 41.666
6.5 | 1.329 | 0.0319 | -0.133 | 41.672
7 | 1.149 | 0.05257 | -0.073 | 21.857
7.5 | 1.186 | 0.05622 | -0.071 | 21.098
8 | 1.221 | 0.06035 | -0.07 | 20.228
8.5 | 1.253 | 0.06514 | -0.069 | 19.233
9 | 1.282 | 0.06941 | -0.069 | 18.465
9.5 | 1.307 | 0.07455 | -0.067 | 17.528
10 | 1.33 | 0.07968 | -0.069 | 16.692
10.5 | 1.346 | 0.08485 | -0.068 | 15.867
11 | 1.355 | 0.09214 | -0.066 | 14.706
11.5 | 1.359 | 0.09815 | -0.063 | 13.843
12 | 1.357 | 0.10547 | -0.058 | 12.865
12.5 | 1.35 | 0.11352 | -0.052 | 11.894
13 | 1.34 | 0.12005 | -0.051 | 11.16
13.5 | 1.325 | 0.13013 | -0.05 | 10.181
14 | 1.305 | 0.1387 | -0.046 | 9.41
14.5 | 1.282 | 0.15275 | -0.046 | 8.393
15 | 1.255 | 0.15736 | -0.044 | 7.976
15.5 | 1.225 | 0.17765 | -0.044 | 6.897
16 | 1.193 | 0.19054 | -0.043 | 6.26
16.5 | 1.158 | 0.19725 | -0.041 | 5.872

## 2. Re 50k Mach 0.00 (2)
BIGFOIL.COM POLAR EXPORT
NACA65A616
NACA65A616 |  |  |  | Cl Max: | 1.3028 | at alpha= | 13.5 | deg
XFOIL ncrit=9 |  |  |  | L/D Max: | 20.3633 | at alpha= | 13 | deg
Re: | 50000 |  |  | Cd Min: | 0.22193 | at alpha= | 18.5 | deg
Mach: | 0 |  |  | Cl=0 at alpha= | 3.1096 | deg
|  |  |  | @ Cl=0.1, Cd= | 0.057708
|  |  |  | @ Cl=0.4, Cd= | 0.083585
|  |  |  | @ Cl=0.6, Cd= | 0.098656
alpha (deg) | Cl | Cd | Cm | Cl/Cd
-10.5 | -0.4074 | 0.14052 | -0.0261 | -2.8992
-10 | -0.4283 | 0.13738 | -0.0231 | -3.1176
-9.5 | -0.4561 | 0.13456 | -0.0197 | -3.3896
-9 | -0.4265 | 0.12742 | -0.0159 | -3.3472
-8.5 | -0.4482 | 0.12416 | -0.0116 | -3.6099
-8 | -0.4713 | 0.12168 | -0.0063 | -3.8733
-7.5 | -0.465 | 0.11685 | -0.0018 | -3.9795
-7 | -0.4653 | 0.11247 | 0.003 | -4.1371
-6.5 | -0.4641 | 0.108 | 0.0079 | -4.2972
-5.5 | -0.7002 | 0.06667 | -0.0197 | -10.5025
-5 | -0.6838 | 0.05751 | -0.0183 | -11.8901
-4.5 | -0.6591 | 0.05156 | -0.0151 | -12.7832
-4 | -0.631 | 0.04756 | -0.0116 | -13.2675
-3.5 | -0.5976 | 0.04434 | -0.0083 | -13.4777
-3 | -0.5624 | 0.04173 | -0.0057 | -13.4771
-2.5 | -0.5229 | 0.04008 | -0.0033 | -13.0464
-2 | -0.4813 | 0.03887 | -0.0014 | -12.3823
-1.5 | -0.4377 | 0.03815 | -0.0002 | -11.4731
-0.5 | -0.238 | 0.04169 | -0.012 | -5.7088
0 | -0.2262 | 0.04103 | -0.0087 | -5.513
0.5 | -0.2004 | 0.04145 | -0.0073 | -4.8347
1 | -0.1684 | 0.04247 | -0.0068 | -3.9652
1.5 | -0.1334 | 0.04387 | -0.0067 | -3.0408
2 | -0.0973 | 0.04554 | -0.0068 | -2.1366
2.5 | -0.0609 | 0.04742 | -0.0071 | -1.2843
3 | -0.0121 | 0.05044 | -0.01 | -0.23989
3.5 | 0.0431 | 0.05397 | -0.0143 | 0.79859
4 | 0.0957 | 0.05738 | -0.0181 | 1.6678
5 | 0.1997 | 0.06531 | -0.0257 | 3.0577
5.5 | 0.2406 | 0.0686 | -0.0276 | 3.5073
6 | 0.275 | 0.07122 | -0.0285 | 3.8613
6.5 | 0.3192 | 0.0752 | -0.0312 | 4.2447
7 | 0.3676 | 0.08027 | -0.0346 | 4.5795
7.5 | 0.3938 | 0.08285 | -0.0346 | 4.7532
8 | 0.4293 | 0.08706 | -0.0362 | 4.9311
8.5 | 0.4705 | 0.09175 | -0.0386 | 5.1281
9 | 0.5039 | 0.09587 | -0.0398 | 5.2561
9.5 | 0.5589 | 0.10045 | -0.0427 | 5.564
10 | 0.6611 | 0.09599 | -0.0412 | 6.8872
10.5 | 0.7235 | 0.09645 | -0.0409 | 7.5013
11.5 | 1.0378 | 0.05237 | -0.0184 | 19.8167
12 | 1.0536 | 0.05611 | -0.0134 | 18.7774
13 | 1.2554 | 0.06165 | -0.0174 | 20.3633
13.5 | 1.3028 | 0.06843 | -0.0173 | 19.0384
14 | 1.2678 | 0.07518 | -0.0108 | 16.8635
14.5 | 1.2272 | 0.08357 | -0.0061 | 14.6847
15 | 1.1713 | 0.09384 | -0.0034 | 12.4819
15.5 | 1.1084 | 0.1066 | -0.0041 | 10.3977
16.5 | 0.8074 | 0.197 | -0.0579 | 4.0985
17 | 0.807 | 0.2022 | -0.0611 | 3.9911
17.5 | 0.8145 | 0.20856 | -0.0643 | 3.9054
18 | 0.8281 | 0.21538 | -0.067 | 3.8448
18.5 | 0.839 | 0.22193 | -0.0703 | 3.7805

## 3. Re 50k Mach 0.10 (1)
BIGFOIL.COM POLAR EXPORT
NACA65A616
NACA65A616 |  |  |  | Cl Max: | 1.354 | at alpha= | 11.5 | deg
JavaFoil+Calcfoil stall+Eppler ext transition |  |  |  | L/D Max: | 43.092 | at alpha= | 4.5 | deg
Re: | 50000 |  |  | Cd Min: | 0.0196 | at alpha= | -2.5 | deg
Mach: | 0.1 |  |  | Cl=0 at alpha= | -4.898 | deg
|  |  |  | @ Cl=0.1, Cd= | 0.042676
|  |  |  | @ Cl=0.4, Cd= | 0.019755
|  |  |  | @ Cl=0.6, Cd= | 0.020653
alpha (deg) | Cl | Cd | Cm | Cl/Cd
-20 | -0.525 | 0.36275 | -0.023 | -1.447
-19.5 | -0.542 | 0.33864 | -0.024 | -1.599
-19 | -0.558 | 0.31045 | -0.025 | -1.797
-18.5 | -0.573 | 0.28778 | -0.025 | -1.991
-18 | -0.587 | 0.2685 | -0.025 | -2.187
-17.5 | -0.6 | 0.25367 | -0.026 | -2.365
-17 | -0.611 | 0.23337 | -0.026 | -2.618
-16.5 | -0.62 | 0.21307 | -0.028 | -2.911
-16 | -0.627 | 0.19655 | -0.029 | -3.191
-15.5 | -0.632 | 0.18725 | -0.031 | -3.373
-15 | -0.633 | 0.17393 | -0.032 | -3.64
-14.5 | -0.631 | 0.15985 | -0.031 | -3.949
-14 | -0.627 | 0.15198 | -0.034 | -4.122
-13.5 | -0.618 | 0.14249 | -0.034 | -4.337
-13 | -0.606 | 0.12995 | -0.036 | -4.662
-12.5 | -0.59 | 0.1196 | -0.037 | -4.933
-12 | -0.57 | 0.11193 | -0.038 | -5.095
-11.5 | -0.547 | 0.10687 | -0.039 | -5.119
-11 | -0.52 | 0.09717 | -0.04 | -5.353
-10.5 | -0.49 | 0.09197 | -0.041 | -5.327
-10 | -0.456 | 0.08584 | -0.042 | -5.318
-9.5 | -0.42 | 0.07935 | -0.042 | -5.292
-9 | -0.381 | 0.07481 | -0.044 | -5.093
-8.5 | -0.34 | 0.06886 | -0.045 | -4.935
-8 | -0.296 | 0.06547 | -0.046 | -4.523
-7.5 | -0.251 | 0.06119 | -0.048 | -4.101
-7 | -0.205 | 0.05737 | -0.05 | -3.566
-6.5 | -0.157 | 0.05413 | -0.052 | -2.9
-6 | -0.109 | 0.05132 | -0.054 | -2.118
-5.5 | -0.06 | 0.04879 | -0.055 | -1.226
-5 | -0.01 | 0.04665 | -0.056 | -0.224
-4.5 | 0.039 | 0.04466 | -0.057 | 0.88
-4 | 0.089 | 0.043 | -0.059 | 2.077
-3.5 | 0.14 | 0.0415 | -0.06 | 3.364
-3 | 0.19 | 0.04018 | -0.062 | 4.73
-2.5 | 0.298 | 0.0196 | -0.115 | 15.187
-2 | 0.36 | 0.01969 | -0.116 | 18.272
-1.5 | 0.422 | 0.01979 | -0.117 | 21.309
-1 | 0.459 | 0.02126 | -0.111 | 21.574
-0.5 | 0.519 | 0.02123 | -0.113 | 24.443
0 | 0.589 | 0.02058 | -0.114 | 28.592
0.5 | 0.648 | 0.02097 | -0.115 | 30.899
1 | 0.707 | 0.02132 | -0.117 | 33.159
1.5 | 0.766 | 0.02173 | -0.123 | 35.243
2 | 0.824 | 0.02222 | -0.124 | 37.113
2.5 | 0.883 | 0.02273 | -0.125 | 38.833
3 | 0.941 | 0.02328 | -0.125 | 40.432
3.5 | 0.993 | 0.02391 | -0.126 | 41.547
4 | 1.047 | 0.02466 | -0.127 | 42.458
4.5 | 1.099 | 0.02551 | -0.127 | 43.092
5 | 1.176 | 0.02866 | -0.131 | 41.045
5.5 | 1.231 | 0.02977 | -0.132 | 41.336
6 | 1.284 | 0.03095 | -0.133 | 41.482
6.5 | 1.335 | 0.03219 | -0.133 | 41.48
7 | 1.154 | 0.05281 | -0.072 | 21.843
7.5 | 1.191 | 0.05645 | -0.071 | 21.093
8 | 1.225 | 0.06097 | -0.07 | 20.095
8.5 | 1.257 | 0.06549 | -0.069 | 19.19
9 | 1.285 | 0.06984 | -0.069 | 18.399
9.5 | 1.31 | 0.07518 | -0.068 | 17.421
10 | 1.33 | 0.08034 | -0.067 | 16.56
10.5 | 1.346 | 0.08655 | -0.067 | 15.548
11 | 1.353 | 0.09271 | -0.066 | 14.595
11.5 | 1.354 | 0.0995 | -0.061 | 13.607
12 | 1.349 | 0.10557 | -0.054 | 12.778
12.5 | 1.34 | 0.11511 | -0.053 | 11.644
13 | 1.327 | 0.12462 | -0.052 | 10.644
13.5 | 1.307 | 0.13123 | -0.047 | 9.96
14 | 1.284 | 0.14148 | -0.046 | 9.072
14.5 | 1.256 | 0.1552 | -0.044 | 8.09
15 | 1.224 | 0.16899 | -0.044 | 7.244
15.5 | 1.189 | 0.18006 | -0.043 | 6.606
16 | 1.152 | 0.19082 | -0.041 | 6.037
16.5 | 1.113 | 0.20394 | -0.042 | 5.455

## 4. Re 50k Mach 0.10 (2)
BIGFOIL.COM POLAR EXPORT
NACA65A616
NACA65A616 |  |  |  | Cl Max: | 1.257 | at alpha= | 14 | deg
XFOIL ncrit=9 |  |  |  | L/D Max: | 19.9862 | at alpha= | 12.5 | deg
Re: | 50000 |  |  | Cd Min: | 0.22939 | at alpha= | 19 | deg
Mach: | 0.1 |  |  | Cl=0 at alpha= | 3.1098 | deg
|  |  |  | @ Cl=0.1, Cd= | 0.057938
|  |  |  | @ Cl=0.4, Cd= | 0.083736
|  |  |  | @ Cl=0.6, Cd= | 0.098752
alpha (deg) | Cl | Cd | Cm | Cl/Cd
-10.5 | -0.4081 | 0.14135 | -0.0261 | -2.8872
-10 | -0.4299 | 0.1383 | -0.0231 | -3.1085
-9.5 | -0.4397 | 0.1337 | -0.0198 | -3.2887
-9 | -0.4247 | 0.12807 | -0.016 | -3.3162
-8.5 | -0.4402 | 0.12439 | -0.0118 | -3.5389
-8 | -0.4676 | 0.12209 | -0.0065 | -3.83
-7.5 | -0.4642 | 0.1175 | -0.0019 | -3.9506
-7 | -0.4607 | 0.11284 | 0.0026 | -4.0828
-6.5 | -0.4648 | 0.10869 | 0.0078 | -4.2764
-5.5 | -0.7012 | 0.06778 | -0.0199 | -10.3452
-5 | -0.6857 | 0.05859 | -0.0186 | -11.7034
-4.5 | -0.6621 | 0.05229 | -0.0155 | -12.6621
-4 | -0.6345 | 0.04814 | -0.012 | -13.1803
-3.5 | -0.6014 | 0.04477 | -0.0087 | -13.4331
-3 | -0.5662 | 0.04209 | -0.006 | -13.4521
-2.5 | -0.5268 | 0.04045 | -0.0035 | -13.0235
-2 | -0.4852 | 0.03917 | -0.0015 | -12.387
-1.5 | -0.4413 | 0.03834 | -0.0003 | -11.5102
-1 | -0.3991 | 0.03739 | 0.0008 | -10.674
-0.5 | -0.2377 | 0.04202 | -0.0123 | -5.6568
0 | -0.2274 | 0.04125 | -0.0088 | -5.5127
0.5 | -0.2022 | 0.04161 | -0.0073 | -4.8594
1 | -0.1703 | 0.04261 | -0.0067 | -3.9967
1.5 | -0.1354 | 0.044 | -0.0066 | -3.0773
2 | -0.0992 | 0.04566 | -0.0067 | -2.1726
2.5 | -0.0626 | 0.04754 | -0.007 | -1.3168
3 | -0.0119 | 0.05074 | -0.0102 | -0.23453
3.5 | 0.0423 | 0.0541 | -0.0143 | 0.78189
4 | 0.0962 | 0.05766 | -0.0183 | 1.6684
4.5 | 0.1489 | 0.06151 | -0.0222 | 2.4207
5 | 0.2016 | 0.06588 | -0.0261 | 3.0601
5.5 | 0.2363 | 0.06834 | -0.0269 | 3.4577
6 | 0.2754 | 0.07146 | -0.0286 | 3.8539
6.5 | 0.3218 | 0.07571 | -0.0316 | 4.2504
7 | 0.3609 | 0.07987 | -0.0336 | 4.5186
7.5 | 0.3969 | 0.08336 | -0.035 | 4.7613
8 | 0.4285 | 0.08719 | -0.036 | 4.9146
8.5 | 0.4655 | 0.09162 | -0.0379 | 5.0808
9 | 0.5006 | 0.09586 | -0.0393 | 5.2222
9.5 | 0.5532 | 0.10064 | -0.0421 | 5.4968
10 | 0.6583 | 0.0964 | -0.0408 | 6.8288
10.5 | 0.715 | 0.09733 | -0.0403 | 7.3461
11 | 0.8752 | 0.07969 | -0.0335 | 10.9826
11.5 | 1.034 | 0.0533 | -0.0173 | 19.3996
12 | 1.0578 | 0.0566 | -0.0127 | 18.689
12.5 | 1.157 | 0.05789 | -0.0133 | 19.9862
13 | 1.251 | 0.06276 | -0.0159 | 19.9331
14 | 1.257 | 0.07668 | -0.0092 | 16.3928
14.5 | 1.2136 | 0.0854 | -0.0049 | 14.2108
15 | 1.1572 | 0.09604 | -0.003 | 12.0491
15.5 | 1.0968 | 0.10907 | -0.0043 | 10.0559
17 | 0.8088 | 0.20302 | -0.0615 | 3.9838
17.5 | 0.8159 | 0.2093 | -0.0647 | 3.8982
18 | 0.8296 | 0.21614 | -0.0675 | 3.8383
18.5 | 0.8407 | 0.22272 | -0.0708 | 3.7747
19 | 0.8547 | 0.22939 | -0.0739 | 3.726

## 5. Re 50k Mach 0.25 (1)
BIGFOIL.COM POLAR EXPORT
NACA65A616
NACA65A616 |  |  |  | Cl Max: | 1.335 | at alpha= | 10.5 | deg
JavaFoil+Calcfoil stall+Eppler ext transition |  |  |  | L/D Max: | 42.014 | at alpha= | 4 | deg
Re: | 50000 |  |  | Cd Min: | 0.02006 | at alpha= | -2 | deg
Mach: | 0.25 |  |  | Cl=0 at alpha= | -4.8922 | deg
|  |  |  | @ Cl=0.1, Cd= | 0.043157
|  |  |  | @ Cl=0.4, Cd= | 0.02006
|  |  |  | @ Cl=0.6, Cd= | 0.021071
alpha (deg) | Cl | Cd | Cm | Cl/Cd
-18 | -0.247 | 0.43251 | -0.027 | -0.571
-17.5 | -0.3 | 0.37699 | -0.027 | -0.797
-17 | -0.347 | 0.38082 | -0.026 | -0.912
-16.5 | -0.389 | 0.33246 | -0.026 | -1.171
-16 | -0.427 | 0.28821 | -0.026 | -1.482
-15.5 | -0.461 | 0.24717 | -0.027 | -1.863
-15 | -0.489 | 0.22233 | -0.027 | -2.199
-14.5 | -0.512 | 0.19706 | -0.03 | -2.599
-14 | -0.53 | 0.18064 | -0.03 | -2.932
-13.5 | -0.541 | 0.16468 | -0.032 | -3.288
-13 | -0.547 | 0.14982 | -0.034 | -3.652
-12.5 | -0.546 | 0.13468 | -0.036 | -4.057
-12 | -0.54 | 0.12531 | -0.038 | -4.307
-11.5 | -0.527 | 0.11252 | -0.039 | -4.681
-11 | -0.508 | 0.10694 | -0.04 | -4.752
-10.5 | -0.484 | 0.09665 | -0.041 | -5.01
-10 | -0.455 | 0.09018 | -0.042 | -5.05
-9.5 | -0.422 | 0.08323 | -0.043 | -5.073
-9 | -0.385 | 0.07655 | -0.044 | -5.033
-8.5 | -0.345 | 0.07159 | -0.046 | -4.821
-8 | -0.302 | 0.06691 | -0.047 | -4.509
-7.5 | -0.256 | 0.06267 | -0.049 | -4.087
-7 | -0.209 | 0.05864 | -0.051 | -3.567
-6.5 | -0.161 | 0.05512 | -0.053 | -2.916
-6 | -0.111 | 0.052 | -0.055 | -2.142
-5.5 | -0.061 | 0.04939 | -0.056 | -1.242
-5 | -0.011 | 0.04716 | -0.058 | -0.227
-4.5 | 0.04 | 0.04512 | -0.059 | 0.894
-4 | 0.092 | 0.04338 | -0.06 | 2.114
-3.5 | 0.143 | 0.04196 | -0.061 | 3.415
-3 | 0.195 | 0.04058 | -0.063 | 4.812
-2.5 | 0.248 | 0.03948 | -0.065 | 6.28
-2 | 0.37 | 0.02006 | -0.119 | 18.422
-1.5 | 0.433 | 0.02006 | -0.12 | 21.604
-1 | 0.47 | 0.02178 | -0.114 | 21.591
-0.5 | 0.532 | 0.02177 | -0.115 | 24.437
0 | 0.604 | 0.02103 | -0.117 | 28.743
0.5 | 0.665 | 0.02144 | -0.118 | 31.031
1 | 0.726 | 0.02183 | -0.119 | 33.25
1.5 | 0.786 | 0.02225 | -0.121 | 35.338
2 | 0.846 | 0.02281 | -0.127 | 37.104
2.5 | 0.906 | 0.02338 | -0.128 | 38.755
3 | 0.966 | 0.02395 | -0.129 | 40.328
3.5 | 1.017 | 0.0247 | -0.129 | 41.164
4 | 1.072 | 0.02551 | -0.13 | 42.014
4.5 | 1.15 | 0.02874 | -0.134 | 40.001
5 | 1.206 | 0.02977 | -0.134 | 40.504
5.5 | 1.261 | 0.03097 | -0.135 | 40.711
6 | 1.315 | 0.03222 | -0.136 | 40.81
6.5 | 1.141 | 0.05001 | -0.076 | 22.821
7 | 1.18 | 0.05393 | -0.073 | 21.876
7.5 | 1.217 | 0.0578 | -0.072 | 21.046
8 | 1.249 | 0.06251 | -0.071 | 19.984
8.5 | 1.277 | 0.06749 | -0.07 | 18.921
9 | 1.3 | 0.07293 | -0.069 | 17.831
9.5 | 1.319 | 0.07887 | -0.068 | 16.726
10 | 1.333 | 0.08483 | -0.069 | 15.708
10.5 | 1.335 | 0.09239 | -0.065 | 14.453
11 | 1.326 | 0.09968 | -0.057 | 13.303
11.5 | 1.31 | 0.10705 | -0.053 | 12.236
12 | 1.284 | 0.11598 | -0.049 | 11.075
12.5 | 1.25 | 0.12798 | -0.048 | 9.768
13 | 1.206 | 0.1377 | -0.043 | 8.76
13.5 | 1.154 | 0.15749 | -0.042 | 7.326
14 | 1.093 | 0.17226 | -0.04 | 6.345
14.5 | 1.025 | 0.18865 | -0.04 | 5.432
15 | 0.95 | 0.22007 | -0.037 | 4.316
15.5 | 0.869 | 0.2392 | -0.036 | 3.634

## 6. Re 50k Mach 0.25 (2)
BIGFOIL.COM POLAR EXPORT
NACA65A616
NACA65A616 |  |  |  | Cl Max: | 1.2234 | at alpha= | 13 | deg
XFOIL ncrit=9 |  |  |  | L/D Max: | 18.8738 | at alpha= | 12.5 | deg
Re: | 50000 |  |  | Cd Min: | 0.22033 | at alpha= | 18 | deg
Mach: | 0.25 |  |  | Cl=0 at alpha= | 3.1413 | deg
|  |  |  | @ Cl=0.1, Cd= | 0.059638
|  |  |  | @ Cl=0.4, Cd= | 0.085461
|  |  |  | @ Cl=0.6, Cd= | 0.096307
alpha (deg) | Cl | Cd | Cm | Cl/Cd
-10.5 | -0.4156 | 0.14621 | -0.0265 | -2.8425
-10 | -0.4383 | 0.1433 | -0.0235 | -3.0586
-9.5 | -0.4152 | 0.1358 | -0.02 | -3.0574
-9 | -0.4208 | 0.13181 | -0.0163 | -3.1925
-8.5 | -0.4235 | 0.12728 | -0.0124 | -3.3273
-7.5 | -0.4592 | 0.12093 | -0.0028 | -3.7972
-7 | -0.4416 | 0.11505 | 0.0006 | -3.8383
-6.5 | -0.4636 | 0.11223 | 0.0069 | -4.1308
-5.5 | -0.7005 | 0.0742 | -0.0198 | -9.4407
-5 | -0.6945 | 0.06414 | -0.0198 | -10.8279
-4.5 | -0.6773 | 0.0565 | -0.0176 | -11.9876
-4 | -0.6522 | 0.05145 | -0.0143 | -12.6764
-3.5 | -0.6213 | 0.04741 | -0.0108 | -13.1048
-3 | -0.5866 | 0.04419 | -0.0078 | -13.2745
-2.5 | -0.5475 | 0.04202 | -0.0051 | -13.0295
-2 | -0.5058 | 0.04045 | -0.0028 | -12.5043
-1 | -0.4165 | 0.0389 | 0.0004 | -10.7069
-0.5 | -0.2348 | 0.0439 | -0.0142 | -5.3485
0 | -0.2321 | 0.04259 | -0.0094 | -5.4496
0.5 | -0.211 | 0.04257 | -0.0072 | -4.9565
1 | -0.1806 | 0.04338 | -0.0063 | -4.1632
1.5 | -0.1458 | 0.04468 | -0.006 | -3.2632
2 | -0.1091 | 0.04632 | -0.0061 | -2.3554
2.5 | -0.0718 | 0.0482 | -0.0063 | -1.4896
3 | -0.0166 | 0.05155 | -0.0103 | -0.32202
4 | 0.1009 | 0.0597 | -0.0198 | 1.6901
4.5 | 0.1458 | 0.06271 | -0.0221 | 2.325
5 | 0.188 | 0.06561 | -0.0241 | 2.8654
5.5 | 0.2346 | 0.06929 | -0.0268 | 3.3858
6.5 | 0.3183 | 0.07703 | -0.0311 | 4.1322
7 | 0.3586 | 0.08081 | -0.033 | 4.4376
7.5 | 0.3944 | 0.08486 | -0.0345 | 4.6477
8 | 0.4412 | 0.08988 | -0.0375 | 4.9088
8.5 | 0.4796 | 0.09425 | -0.0392 | 5.0886
9 | 0.5068 | 0.09785 | -0.0395 | 5.1794
9.5 | 0.6173 | 0.09602 | -0.0403 | 6.4289
10 | 0.6639 | 0.09807 | -0.0399 | 6.7697
10.5 | 0.7513 | 0.09627 | -0.0389 | 7.8041
11 | 0.8925 | 0.07825 | -0.0291 | 11.4058
11.5 | 1.0286 | 0.0574 | -0.0126 | 17.9199
12 | 1.0774 | 0.05989 | -0.0094 | 17.9896
12.5 | 1.1815 | 0.0626 | -0.0101 | 18.8738
13 | 1.2234 | 0.06897 | -0.009 | 17.7381
13.5 | 1.1887 | 0.0771 | -0.0046 | 15.4176
14 | 1.1404 | 0.08702 | -0.0022 | 13.105
14.5 | 1.0786 | 0.09984 | -0.003 | 10.8033
15 | 1.0143 | 0.11604 | -0.008 | 8.741
15.5 | 0.9003 | 0.14888 | -0.0266 | 6.0472
16 | 0.8369 | 0.17583 | -0.0439 | 4.7597
16.5 | 0.8074 | 0.20077 | -0.0606 | 4.0215
17 | 0.8188 | 0.20748 | -0.0635 | 3.9464
17.5 | 0.8241 | 0.21337 | -0.0672 | 3.8623
18 | 0.8384 | 0.22033 | -0.0703 | 3.8052

## 7. Re 50k Mach 0.50 (1)
BIGFOIL.COM POLAR EXPORT
NACA65A616
NACA65A616 |  |  |  | Cl Max: | 1.375 | at alpha= | 20 | deg
JavaFoil+Calcfoil stall+Eppler ext transition |  |  |  | L/D Max: | 40.032 | at alpha= | 3 | deg
Re: | 50000 |  |  | Cd Min: | 0.02163 | at alpha= | -2 | deg
Mach: | 0.5 |  |  | Cl=0 at alpha= | -4.8947 | deg
|  |  |  | @ Cl=0.1, Cd= | 0.045578
|  |  |  | @ Cl=0.4, Cd= | 0.023514
|  |  |  | @ Cl=0.6, Cd= | 0.024056
alpha (deg) | Cl | Cd | Cm | Cl/Cd
-20 | -0.85 | 0.43546 | -0.048 | -1.952
-19.5 | -0.822 | 0.42102 | -0.048 | -1.953
-19 | -0.795 | 0.4067 | -0.049 | -1.955
-18.5 | -0.767 | 0.42023 | -0.049 | -1.826
-18 | -0.74 | 0.41459 | -0.05 | -1.784
-17.5 | -0.712 | 0.41044 | -0.05 | -1.735
-17 | -0.684 | 0.38122 | -0.051 | -1.795
-16.5 | -0.657 | 0.39358 | -0.051 | -1.669
-16 | -0.627 | 0.34016 | -0.049 | -1.844
-15.5 | -0.599 | 0.34846 | -0.049 | -1.72
-15 | -0.571 | 0.33942 | -0.05 | -1.683
-14.5 | -0.543 | 0.33302 | -0.05 | -1.632
-14 | -0.515 | 0.32927 | -0.051 | -1.565
-13.5 | -0.487 | 0.3256 | -0.051 | -1.497
-13 | -0.459 | 0.32207 | -0.052 | -1.426
-12.5 | -0.43 | 0.27568 | -0.048 | -1.56
-12 | -0.402 | 0.26196 | -0.049 | -1.535
-11.5 | -0.374 | 0.26922 | -0.049 | -1.388
-11 | -0.346 | 0.25072 | -0.05 | -1.379
-10.5 | -0.317 | 0.23025 | -0.045 | -1.376
-10 | -0.289 | 0.22478 | -0.046 | -1.284
-9.5 | -0.261 | 0.20234 | -0.046 | -1.287
-9 | -0.232 | 0.19505 | -0.04 | -1.189
-8.5 | -0.32 | 0.10339 | -0.047 | -3.098
-8 | -0.306 | 0.08516 | -0.049 | -3.592
-7.5 | -0.27 | 0.07416 | -0.051 | -3.638
-7 | -0.225 | 0.06598 | -0.052 | -3.411
-6.5 | -0.175 | 0.06098 | -0.055 | -2.87
-6 | -0.122 | 0.05656 | -0.057 | -2.161
-5.5 | -0.068 | 0.05295 | -0.061 | -1.279
-5 | -0.012 | 0.04988 | -0.063 | -0.238
-4.5 | 0.045 | 0.04744 | -0.064 | 0.945
-4 | 0.102 | 0.04551 | -0.065 | 2.244
-3.5 | 0.16 | 0.04378 | -0.067 | 3.65
-3 | 0.218 | 0.04243 | -0.069 | 5.132
-2.5 | 0.277 | 0.04134 | -0.071 | 6.696
-2 | 0.413 | 0.02163 | -0.133 | 19.108
-1.5 | 0.485 | 0.02174 | -0.134 | 22.286
-1 | 0.556 | 0.0219 | -0.135 | 25.379
-0.5 | 0.589 | 0.0242 | -0.127 | 24.356
0 | 0.673 | 0.0231 | -0.128 | 29.142
0.5 | 0.741 | 0.02365 | -0.13 | 31.326
1 | 0.808 | 0.02424 | -0.131 | 33.341
1.5 | 0.874 | 0.0249 | -0.132 | 35.095
2 | 0.939 | 0.02567 | -0.133 | 36.582
2.5 | 1.003 | 0.02651 | -0.134 | 37.855
3 | 1.068 | 0.02667 | -0.136 | 40.032
3.5 | 1.121 | 0.02857 | -0.142 | 39.246
4 | 1.211 | 0.03216 | -0.147 | 37.663
4.5 | 1.273 | 0.0336 | -0.149 | 37.874
5 | 1.332 | 0.03536 | -0.149 | 37.673
5.5 | 1.163 | 0.047 | -0.084 | 24.755
6 | 1.206 | 0.05136 | -0.079 | 23.488
6.5 | 1.246 | 0.05595 | -0.078 | 22.278
7 | 1.277 | 0.06182 | -0.077 | 20.653
7.5 | 1.293 | 0.06888 | -0.075 | 18.772
8 | 1.282 | 0.07796 | -0.073 | 16.45
8.5 | 1.221 | 0.08978 | -0.067 | 13.596
9 | 0.774 | 0.16357 | -0.042 | 4.733
9.5 | 0.802 | 0.21131 | -0.053 | 3.794
10 | 0.83 | 0.24237 | -0.063 | 3.423
10.5 | 0.857 | 0.24657 | -0.066 | 3.476
11 | 0.885 | 0.26507 | -0.072 | 3.339
11.5 | 0.912 | 0.27765 | -0.073 | 3.284
12 | 0.941 | 0.29653 | -0.081 | 3.173
12.5 | 0.968 | 0.30335 | -0.081 | 3.19
13 | 0.994 | 0.30551 | -0.082 | 3.254
13.5 | 1.021 | 0.3162 | -0.083 | 3.228
14 | 1.048 | 0.33156 | -0.084 | 3.16
14.5 | 1.076 | 0.35161 | -0.09 | 3.061
15 | 1.103 | 0.36915 | -0.09 | 2.987
15.5 | 1.129 | 0.37779 | -0.091 | 2.988
16 | 1.155 | 0.40168 | -0.092 | 2.876
16.5 | 1.185 | 0.39374 | -0.098 | 3.009
17 | 1.211 | 0.40451 | -0.098 | 2.994
17.5 | 1.237 | 0.41744 | -0.099 | 2.964
18 | 1.267 | 0.44969 | -0.104 | 2.817
18.5 | 1.293 | 0.45261 | -0.105 | 2.857
19 | 1.32 | 0.45545 | -0.107 | 2.897
19.5 | 1.349 | 0.49391 | -0.111 | 2.731
20 | 1.375 | 0.49977 | -0.111 | 2.751

## 8. Re 50k Mach 0.50 (2)
BIGFOIL.COM POLAR EXPORT
NACA65A616
NACA65A616 |  |  |  | Cl Max: | 0.9765 | at alpha= | 11.5 | deg
XFOIL ncrit=9 |  |  |  | L/D Max: | 12.0839 | at alpha= | 11.5 | deg
Re: | 50000 |  |  | Cd Min: | 0.21756 | at alpha= | 16.5 | deg
Mach: | 0.5 |  |  | Cl=0 at alpha= | 3.2316 | deg
|  |  |  | @ Cl=0.1, Cd= | 0.064769
|  |  |  | @ Cl=0.4, Cd= | 0.091134
|  |  |  | @ Cl=0.6, Cd= | 0.1008
alpha (deg) | Cl | Cd | Cm | Cl/Cd
-9 | -0.4024 | 0.14541 | -0.018 | -2.7673
-8.5 | -0.4255 | 0.14311 | -0.014 | -2.9732
-8 | -0.4107 | 0.13636 | -0.0112 | -3.0119
-7.5 | -0.4289 | 0.13324 | -0.0069 | -3.219
-7 | -0.419 | 0.12712 | -0.004 | -3.2961
-6.5 | -0.4436 | 0.12416 | 0.0012 | -3.5728
-6 | -0.5635 | 0.10509 | -0.0199 | -5.3621
-5.5 | -0.6094 | 0.09622 | -0.0203 | -6.3334
-5 | -0.6607 | 0.08633 | -0.0215 | -7.6532
-4.5 | -0.6808 | 0.07767 | -0.0204 | -8.7653
-4 | -0.6923 | 0.06898 | -0.0196 | -10.0362
-3.5 | -0.6851 | 0.06138 | -0.0181 | -11.1616
-3 | -0.6621 | 0.0554 | -0.0153 | -11.9513
-2.5 | -0.6303 | 0.05099 | -0.0119 | -12.3612
-2 | -0.5907 | 0.04754 | -0.0086 | -12.4253
-1.5 | -0.5457 | 0.04514 | -0.0055 | -12.0891
-1 | -0.4948 | 0.04378 | -0.0029 | -11.302
-0.5 | -0.4411 | 0.04316 | -0.0014 | -10.2201
0.5 | -0.2287 | 0.04844 | -0.0098 | -4.7213
1 | -0.2147 | 0.04774 | -0.0059 | -4.4973
1.5 | -0.1867 | 0.04821 | -0.004 | -3.8726
2 | -0.151 | 0.04947 | -0.0033 | -3.0524
2.5 | -0.0923 | 0.05266 | -0.0072 | -1.7528
3 | -0.0264 | 0.05682 | -0.0125 | -0.46463
3.5 | 0.0306 | 0.06047 | -0.0162 | 0.50604
4 | 0.0798 | 0.06336 | -0.0186 | 1.2595
4.5 | 0.1334 | 0.0671 | -0.0218 | 1.9881
5 | 0.1903 | 0.07179 | -0.0257 | 2.6508
5.5 | 0.23 | 0.07498 | -0.0268 | 3.0675
6 | 0.2726 | 0.07851 | -0.0285 | 3.4722
6.5 | 0.3231 | 0.08356 | -0.0316 | 3.8667
7 | 0.3669 | 0.08769 | -0.0336 | 4.1841
7.5 | 0.4063 | 0.09179 | -0.035 | 4.4264
8 | 0.4539 | 0.09687 | -0.0373 | 4.6857
8.5 | 0.5432 | 0.09696 | -0.0377 | 5.6023
9 | 0.593 | 0.09999 | -0.0378 | 5.9306
9.5 | 0.6233 | 0.10349 | -0.0369 | 6.0228
10 | 0.6712 | 0.1066 | -0.0364 | 6.2964
10.5 | 0.7535 | 0.10326 | -0.0316 | 7.2971
11.5 | 0.9765 | 0.08081 | -0.0056 | 12.0839
12 | 0.9489 | 0.09254 | -0.0071 | 10.2539
12.5 | 0.9212 | 0.10516 | -0.0103 | 8.76
13 | 0.8605 | 0.12519 | -0.0206 | 6.8736
13.5 | 0.8632 | 0.13555 | -0.0237 | 6.3681
14 | 0.841 | 0.1512 | -0.0322 | 5.5622
14.5 | 0.8326 | 0.16424 | -0.0392 | 5.0694
15 | 0.8348 | 0.17589 | -0.0452 | 4.7461
15.5 | 0.8485 | 0.18702 | -0.0501 | 4.5369
16 | 0.8501 | 0.1994 | -0.0576 | 4.2633
16.5 | 0.8425 | 0.21756 | -0.071 | 3.8725

## 9. Re 100k Mach 0.00 (1)
BIGFOIL.COM POLAR EXPORT
NACA65A616
NACA65A616 |  |  |  | Cl Max: | 1.426 | at alpha= | 7.5 | deg
JavaFoil+Calcfoil stall+Eppler ext transition |  |  |  | L/D Max: | 59.837 | at alpha= | 4.5 | deg
Re: | 100000 |  |  | Cd Min: | 0.01455 | at alpha= | -1 | deg
Mach: | 0 |  |  | Cl=0 at alpha= | -4.898 | deg
|  |  |  | @ Cl=0.1, Cd= | 0.038268
|  |  |  | @ Cl=0.4, Cd= | 0.015521
|  |  |  | @ Cl=0.6, Cd= | 0.015181
alpha (deg) | Cl | Cd | Cm | Cl/Cd
-20 | -0.572 | 0.28333 | -0.024 | -2.018
-19.5 | -0.586 | 0.26594 | -0.025 | -2.202
-19 | -0.599 | 0.25082 | -0.027 | -2.388
-18.5 | -0.611 | 0.23144 | -0.027 | -2.641
-18 | -0.622 | 0.21526 | -0.026 | -2.89
-17.5 | -0.632 | 0.2054 | -0.028 | -3.076
-17 | -0.64 | 0.19479 | -0.03 | -3.285
-16.5 | -0.646 | 0.18216 | -0.03 | -3.545
-16 | -0.65 | 0.16738 | -0.032 | -3.881
-15.5 | -0.651 | 0.15873 | -0.033 | -4.101
-15 | -0.65 | 0.14785 | -0.035 | -4.395
-14.5 | -0.645 | 0.13887 | -0.035 | -4.646
-14 | -0.638 | 0.12953 | -0.037 | -4.926
-13.5 | -0.627 | 0.12105 | -0.038 | -5.181
-13 | -0.613 | 0.11199 | -0.038 | -5.473
-12.5 | -0.595 | 0.10498 | -0.039 | -5.67
-12 | -0.574 | 0.09798 | -0.039 | -5.858
-11.5 | -0.549 | 0.09239 | -0.04 | -5.946
-11 | -0.521 | 0.08628 | -0.04 | -6.042
-10.5 | -0.49 | 0.08052 | -0.042 | -6.089
-10 | -0.456 | 0.07538 | -0.042 | -6.051
-9.5 | -0.419 | 0.07132 | -0.044 | -5.881
-9 | -0.38 | 0.06609 | -0.046 | -5.757
-8.5 | -0.339 | 0.06201 | -0.046 | -5.466
-8 | -0.295 | 0.05855 | -0.049 | -5.045
-7.5 | -0.25 | 0.05488 | -0.051 | -4.56
-7 | -0.204 | 0.05152 | -0.053 | -3.96
-6.5 | -0.157 | 0.0487 | -0.054 | -3.214
-6 | -0.108 | 0.04622 | -0.055 | -2.343
-5.5 | -0.06 | 0.04408 | -0.056 | -1.351
-5 | -0.01 | 0.04205 | -0.057 | -0.247
-4.5 | 0.039 | 0.04021 | -0.059 | 0.973
-4 | 0.089 | 0.0386 | -0.06 | 2.305
-3.5 | 0.139 | 0.03709 | -0.063 | 3.753
-3 | 0.234 | 0.0156 | -0.115 | 14.968
-2.5 | 0.296 | 0.01555 | -0.116 | 19.049
-2 | 0.358 | 0.01548 | -0.117 | 23.114
-1.5 | 0.42 | 0.01554 | -0.118 | 27.002
-1 | 0.481 | 0.01455 | -0.119 | 33.078
-0.5 | 0.543 | 0.01465 | -0.12 | 37.064
0 | 0.592 | 0.01514 | -0.121 | 39.11
0.5 | 0.651 | 0.01544 | -0.122 | 42.172
1 | 0.71 | 0.01568 | -0.123 | 45.298
1.5 | 0.769 | 0.016 | -0.123 | 48.069
2 | 0.828 | 0.01632 | -0.124 | 50.737
2.5 | 0.887 | 0.01669 | -0.125 | 53.133
3 | 0.945 | 0.01711 | -0.126 | 55.239
3.5 | 0.998 | 0.0175 | -0.127 | 57.035
4 | 1.054 | 0.01798 | -0.128 | 58.625
4.5 | 1.11 | 0.01854 | -0.129 | 59.837
5 | 1.174 | 0.0243 | -0.131 | 48.325
5.5 | 1.228 | 0.02528 | -0.132 | 48.569
6 | 1.281 | 0.02618 | -0.132 | 48.936
6.5 | 1.333 | 0.02722 | -0.133 | 48.966
7 | 1.381 | 0.02833 | -0.134 | 48.759
7.5 | 1.426 | 0.0295 | -0.135 | 48.351
8 | 1.225 | 0.05444 | -0.076 | 22.505
8.5 | 1.256 | 0.05876 | -0.073 | 21.369
9 | 1.284 | 0.06286 | -0.072 | 20.424
9.5 | 1.308 | 0.06733 | -0.07 | 19.433
10 | 1.335 | 0.07137 | -0.076 | 18.711
10.5 | 1.351 | 0.07639 | -0.075 | 17.688
11 | 1.359 | 0.08261 | -0.073 | 16.452
11.5 | 1.363 | 0.08788 | -0.072 | 15.514
12 | 1.362 | 0.09521 | -0.071 | 14.307
12.5 | 1.353 | 0.10257 | -0.064 | 13.195

## 10. Re 100k Mach 0.00 (2)
BIGFOIL.COM POLAR EXPORT
NACA65A616
NACA65A616 |  |  |  | Cl Max: | 1.3194 | at alpha= | 15 | deg
XFOIL ncrit=9 |  |  |  | L/D Max: | 31.8699 | at alpha= | 10 | deg
Re: | 100000 |  |  | Cd Min: | 0.23538 | at alpha= | 20 | deg
Mach: | 0 |  |  | Cl=0 at alpha= | 0.26278 | deg
|  |  |  | @ Cl=0.1, Cd= | 0.040989
|  |  |  | @ Cl=0.4, Cd= | 0.049526
|  |  |  | @ Cl=0.6, Cd= | 0.054976
alpha (deg) | Cl | Cd | Cm | Cl/Cd
-11 | -0.4539 | 0.13681 | -0.0355 | -3.3177
-10.5 | -0.465 | 0.13048 | -0.0339 | -3.5638
-10 | -0.4655 | 0.1228 | -0.0434 | -3.7907
-9.5 | -0.4317 | 0.11512 | -0.0468 | -3.75
-9 | -0.5212 | 0.10512 | -0.0604 | -4.9581
-8.5 | -0.4254 | 0.1002 | -0.0546 | -4.2455
-8 | -0.5061 | 0.0921 | -0.0609 | -5.4951
-7.5 | -0.504 | 0.08633 | -0.0586 | -5.8381
-7 | -0.5573 | 0.08018 | -0.0571 | -6.9506
-6 | -0.5591 | 0.0539 | -0.0543 | -10.3729
-5.5 | -0.5353 | 0.04809 | -0.0493 | -11.1312
-5 | -0.4975 | 0.04493 | -0.0466 | -11.0728
-4.5 | -0.465 | 0.04199 | -0.0431 | -11.0741
-4 | -0.4208 | 0.03989 | -0.042 | -10.549
-3.5 | -0.3804 | 0.03882 | -0.0396 | -9.7991
-3 | -0.3339 | 0.03773 | -0.0387 | -8.8497
-2.5 | -0.2995 | 0.03729 | -0.0357 | -8.0316
-2 | -0.2694 | 0.03704 | -0.0318 | -7.2732
-1.5 | -0.2335 | 0.03684 | -0.029 | -6.3382
-1 | -0.2386 | 0.0359 | -0.0175 | -6.6462
-0.5 | -0.2052 | 0.03691 | -0.0121 | -5.5595
0 | -0.0853 | 0.03787 | -0.0246 | -2.2524
0.5 | 0.077 | 0.04055 | -0.0468 | 1.8989
1 | 0.1514 | 0.04197 | -0.0542 | 3.6073
1.5 | 0.151 | 0.04257 | -0.0486 | 3.5471
2 | 0.2182 | 0.04375 | -0.0523 | 4.9874
2.5 | 0.2386 | 0.04526 | -0.0497 | 5.2718
3 | 0.2755 | 0.04689 | -0.0492 | 5.8755
3.5 | 0.3232 | 0.0484 | -0.0498 | 6.6777
4 | 0.3976 | 0.04944 | -0.0535 | 8.0421
4.5 | 0.4374 | 0.05087 | -0.0528 | 8.5984
5 | 0.4817 | 0.05223 | -0.0527 | 9.2227
5.5 | 0.5287 | 0.05347 | -0.0526 | 9.8878
6 | 0.5765 | 0.05465 | -0.0526 | 10.5489
6.5 | 0.6299 | 0.05539 | -0.0528 | 11.3721
7 | 0.6809 | 0.056 | -0.0525 | 12.1589
7.5 | 0.7069 | 0.05767 | -0.0501 | 12.2577
8 | 0.769 | 0.057 | -0.05 | 13.4912
8.5 | 0.8828 | 0.04985 | -0.051 | 17.7091
10 | 1.1027 | 0.0346 | -0.0434 | 31.8699
10.5 | 1.086 | 0.03744 | -0.0337 | 29.0064
11 | 1.0545 | 0.04399 | -0.0268 | 23.9714
11.5 | 1.0618 | 0.04778 | -0.0229 | 22.2227
12 | 1.0944 | 0.04973 | -0.0202 | 22.0068
12.5 | 1.1492 | 0.05092 | -0.019 | 22.5687
13 | 1.2197 | 0.0528 | -0.0195 | 23.1004
13.5 | 1.2503 | 0.05621 | -0.0176 | 22.2434
14 | 1.2955 | 0.06101 | -0.017 | 21.2342
14.5 | 1.3097 | 0.06607 | -0.0145 | 19.8229
15 | 1.3194 | 0.07359 | -0.0124 | 17.9291
15.5 | 1.2835 | 0.08096 | -0.0082 | 15.8535
16 | 1.2395 | 0.08987 | -0.0056 | 13.7921
16.5 | 1.1895 | 0.10071 | -0.0055 | 11.8111
17 | 1.1382 | 0.11346 | -0.0082 | 10.0317
17.5 | 1.0878 | 0.12848 | -0.0139 | 8.4667
18 | 0.8674 | 0.20671 | -0.0621 | 4.1962
18.5 | 0.9158 | 0.21367 | -0.058 | 4.286
19 | 0.8837 | 0.22122 | -0.0701 | 3.9947
19.5 | 0.8989 | 0.22901 | -0.0731 | 3.9252
20 | 0.9183 | 0.23538 | -0.0752 | 3.9014

## 11. Re 100k Mach 0.10 (1)
BIGFOIL.COM POLAR EXPORT
NACA65A616
NACA65A616 |  |  |  | Cl Max: | 1.432 | at alpha= | 7.5 | deg
JavaFoil+Calcfoil stall+Eppler ext transition |  |  |  | L/D Max: | 59.887 | at alpha= | 4.5 | deg
Re: | 100000 |  |  | Cd Min: | 0.0146 | at alpha= | -1 | deg
Mach: | 0.1 |  |  | Cl=0 at alpha= | -4.898 | deg
|  |  |  | @ Cl=0.1, Cd= | 0.038352
|  |  |  | @ Cl=0.4, Cd= | 0.015584
|  |  |  | @ Cl=0.6, Cd= | 0.015207
alpha (deg) | Cl | Cd | Cm | Cl/Cd
-20 | -0.525 | 0.29577 | -0.024 | -1.775
-19.5 | -0.542 | 0.27874 | -0.025 | -1.943
-19 | -0.558 | 0.26164 | -0.026 | -2.132
-18.5 | -0.573 | 0.24251 | -0.026 | -2.363
-18 | -0.587 | 0.22306 | -0.026 | -2.633
-17.5 | -0.6 | 0.21414 | -0.027 | -2.802
-17 | -0.611 | 0.2029 | -0.029 | -3.013
-16.5 | -0.621 | 0.18438 | -0.031 | -3.366
-16 | -0.627 | 0.17125 | -0.031 | -3.664
-15.5 | -0.632 | 0.16421 | -0.033 | -3.848
-15 | -0.633 | 0.15091 | -0.034 | -4.197
-14.5 | -0.632 | 0.14033 | -0.035 | -4.501
-14 | -0.627 | 0.12966 | -0.036 | -4.835
-13.5 | -0.618 | 0.12125 | -0.037 | -5.1
-13 | -0.606 | 0.11521 | -0.039 | -5.263
-12.5 | -0.59 | 0.10675 | -0.039 | -5.53
-12 | -0.571 | 0.09901 | -0.039 | -5.763
-11.5 | -0.547 | 0.09301 | -0.04 | -5.884
-11 | -0.52 | 0.08646 | -0.041 | -6.018
-10.5 | -0.49 | 0.08068 | -0.041 | -6.073
-10 | -0.457 | 0.07641 | -0.043 | -5.976
-9.5 | -0.42 | 0.07138 | -0.043 | -5.885
-9 | -0.381 | 0.0671 | -0.045 | -5.68
-8.5 | -0.34 | 0.06241 | -0.048 | -5.451
-8 | -0.296 | 0.05886 | -0.048 | -5.036
-7.5 | -0.251 | 0.05529 | -0.051 | -4.545
-7 | -0.205 | 0.05164 | -0.053 | -3.967
-6.5 | -0.157 | 0.04894 | -0.054 | -3.212
-6 | -0.109 | 0.04632 | -0.056 | -2.35
-5.5 | -0.06 | 0.04404 | -0.057 | -1.359
-5 | -0.01 | 0.04214 | -0.057 | -0.248
-4.5 | 0.039 | 0.04029 | -0.059 | 0.976
-4 | 0.089 | 0.03868 | -0.061 | 2.312
-3.5 | 0.14 | 0.03716 | -0.063 | 3.763
-3 | 0.235 | 0.01564 | -0.115 | 15.005
-2.5 | 0.298 | 0.01559 | -0.117 | 19.095
-2 | 0.36 | 0.01559 | -0.118 | 23.069
-1.5 | 0.422 | 0.01558 | -0.119 | 27.072
-1 | 0.484 | 0.0146 | -0.12 | 33.147
-0.5 | 0.546 | 0.01468 | -0.121 | 37.177
0 | 0.595 | 0.01518 | -0.122 | 39.186
0.5 | 0.654 | 0.0155 | -0.122 | 42.218
1 | 0.713 | 0.01579 | -0.123 | 45.181
1.5 | 0.773 | 0.01606 | -0.124 | 48.094
2 | 0.832 | 0.01639 | -0.125 | 50.758
2.5 | 0.891 | 0.01677 | -0.126 | 53.123
3 | 0.95 | 0.0172 | -0.127 | 55.215
3.5 | 1.003 | 0.01759 | -0.128 | 57.004
4 | 1.059 | 0.01809 | -0.128 | 58.571
4.5 | 1.115 | 0.01861 | -0.129 | 59.887
5 | 1.18 | 0.02448 | -0.131 | 48.178
5.5 | 1.234 | 0.02544 | -0.132 | 48.482
6 | 1.287 | 0.02643 | -0.133 | 48.699
6.5 | 1.339 | 0.02747 | -0.134 | 48.719
7 | 1.387 | 0.02854 | -0.135 | 48.592
7.5 | 1.432 | 0.02973 | -0.135 | 48.159
8 | 1.229 | 0.055 | -0.074 | 22.34
8.5 | 1.259 | 0.05913 | -0.072 | 21.292
9 | 1.287 | 0.06303 | -0.072 | 20.418
9.5 | 1.312 | 0.06789 | -0.071 | 19.322
10 | 1.332 | 0.07266 | -0.071 | 18.337
10.5 | 1.35 | 0.07789 | -0.073 | 17.329
11 | 1.357 | 0.08274 | -0.073 | 16.403
11.5 | 1.359 | 0.0892 | -0.071 | 15.232
12 | 1.354 | 0.09605 | -0.068 | 14.094
12.5 | 1.344 | 0.10391 | -0.065 | 12.931

## 12. Re 100k Mach 0.10 (2)
BIGFOIL.COM POLAR EXPORT
NACA65A616
NACA65A616 |  |  |  | Cl Max: | 1.3075 | at alpha= | 15 | deg
XFOIL ncrit=9 |  |  |  | L/D Max: | 30.7067 | at alpha= | 10 | deg
Re: | 100000 |  |  | Cd Min: | 0.13201 | at alpha= | 17.5 | deg
Mach: | 0.1 |  |  | Cl=0 at alpha= | 0.28822 | deg
|  |  |  | @ Cl=0.1, Cd= | 0.041178
|  |  |  | @ Cl=0.4, Cd= | 0.050429
|  |  |  | @ Cl=0.6, Cd= | 0.054911
alpha (deg) | Cl | Cd | Cm | Cl/Cd
0 | -0.092 | 0.03792 | -0.0235 | -2.4262
0.5 | 0.0676 | 0.04062 | -0.0454 | 1.6642
1 | 0.1623 | 0.04225 | -0.0558 | 3.8414
1.5 | 0.1501 | 0.04271 | -0.0485 | 3.5144
2 | 0.2008 | 0.04399 | -0.05 | 4.5647
2.5 | 0.2426 | 0.04535 | -0.0502 | 5.3495
3 | 0.2757 | 0.04702 | -0.0492 | 5.8635
3.5 | 0.32 | 0.04859 | -0.0494 | 6.5857
4 | 0.3703 | 0.05005 | -0.0502 | 7.3986
4.5 | 0.4424 | 0.05097 | -0.0533 | 8.6796
5 | 0.4882 | 0.05228 | -0.0532 | 9.3382
5.5 | 0.5351 | 0.05351 | -0.0531 | 10
6 | 0.583 | 0.05467 | -0.053 | 10.664
6.5 | 0.6359 | 0.05542 | -0.0531 | 11.4742
7.5 | 0.7102 | 0.05776 | -0.05 | 12.2957
8 | 0.7759 | 0.05681 | -0.0501 | 13.6578
8.5 | 0.8946 | 0.04911 | -0.0511 | 18.2162
9.5 | 1.0764 | 0.03554 | -0.048 | 30.287
10 | 1.095 | 0.03566 | -0.0421 | 30.7067
10.5 | 1.0791 | 0.0385 | -0.0325 | 28.0286
11 | 1.0507 | 0.0449 | -0.0259 | 23.4009
11.5 | 1.0603 | 0.04853 | -0.0221 | 21.8483
12 | 1.0952 | 0.05037 | -0.0194 | 21.7431
12.5 | 1.1509 | 0.05158 | -0.0182 | 22.3129
13 | 1.2191 | 0.05364 | -0.0184 | 22.7274
13.5 | 1.2513 | 0.05718 | -0.0166 | 21.8835
14 | 1.2896 | 0.06235 | -0.0155 | 20.6832
14.5 | 1.2979 | 0.06776 | -0.0126 | 19.1544
15 | 1.3075 | 0.0755 | -0.0108 | 17.3179
15.5 | 1.2691 | 0.08319 | -0.0069 | 15.2554
16 | 1.2229 | 0.09248 | -0.0049 | 13.2234
16.5 | 1.1721 | 0.10376 | -0.0056 | 11.2963
17 | 1.1219 | 0.11687 | -0.0091 | 9.5996
17.5 | 1.0761 | 0.13201 | -0.0151 | 8.1517

## 13. Re 100k Mach 0.25 (1)
BIGFOIL.COM POLAR EXPORT
NACA65A616
NACA65A616 |  |  |  | Cl Max: | 1.462 | at alpha= | 7.5 | deg
JavaFoil+Calcfoil stall+Eppler ext transition |  |  |  | L/D Max: | 58.086 | at alpha= | 4 | deg
Re: | 100000 |  |  | Cd Min: | 0.01489 | at alpha= | -1 | deg
Mach: | 0.25 |  |  | Cl=0 at alpha= | -4.8922 | deg
|  |  |  | @ Cl=0.1, Cd= | 0.038775
|  |  |  | @ Cl=0.4, Cd= | 0.015814
|  |  |  | @ Cl=0.6, Cd= | 0.015404
alpha (deg) | Cl | Cd | Cm | Cl/Cd
-18 | -0.247 | 0.33492 | -0.028 | -0.738
-17.5 | -0.3 | 0.2769 | -0.028 | -1.085
-17 | -0.347 | 0.30481 | -0.027 | -1.139
-16.5 | -0.389 | 0.26837 | -0.027 | -1.451
-16 | -0.427 | 0.22933 | -0.027 | -1.863
-15.5 | -0.461 | 0.20201 | -0.028 | -2.28
-15 | -0.489 | 0.18813 | -0.028 | -2.599
-14.5 | -0.512 | 0.16481 | -0.032 | -3.109
-14 | -0.53 | 0.15489 | -0.033 | -3.421
-13.5 | -0.542 | 0.14301 | -0.035 | -3.788
-13 | -0.547 | 0.12738 | -0.037 | -4.297
-12.5 | -0.547 | 0.11778 | -0.038 | -4.643
-12 | -0.54 | 0.10958 | -0.04 | -4.928
-11.5 | -0.527 | 0.10174 | -0.041 | -5.181
-11 | -0.508 | 0.093 | -0.041 | -5.466
-10.5 | -0.484 | 0.08542 | -0.042 | -5.67
-10 | -0.455 | 0.07911 | -0.043 | -5.757
-9.5 | -0.422 | 0.07448 | -0.044 | -5.671
-9 | -0.385 | 0.06871 | -0.046 | -5.61
-8.5 | -0.345 | 0.06409 | -0.047 | -5.387
-8 | -0.302 | 0.06011 | -0.049 | -5.023
-7.5 | -0.256 | 0.05638 | -0.051 | -4.549
-7 | -0.209 | 0.05274 | -0.053 | -3.972
-6.5 | -0.161 | 0.04948 | -0.055 | -3.252
-6 | -0.112 | 0.04688 | -0.057 | -2.379
-5.5 | -0.061 | 0.04454 | -0.058 | -1.378
-5 | -0.011 | 0.04241 | -0.059 | -0.253
-4.5 | 0.04 | 0.04062 | -0.06 | 0.994
-4 | 0.092 | 0.03899 | -0.062 | 2.355
-3.5 | 0.144 | 0.03759 | -0.064 | 3.818
-3 | 0.241 | 0.01593 | -0.119 | 15.142
-2.5 | 0.306 | 0.01578 | -0.12 | 19.376
-2 | 0.37 | 0.01579 | -0.121 | 23.409
-1.5 | 0.433 | 0.01584 | -0.122 | 27.355
-1 | 0.497 | 0.01489 | -0.123 | 33.394
-0.5 | 0.561 | 0.01499 | -0.124 | 37.416
0 | 0.61 | 0.01551 | -0.125 | 39.335
0.5 | 0.671 | 0.01586 | -0.125 | 42.323
1 | 0.732 | 0.0161 | -0.126 | 45.479
1.5 | 0.793 | 0.01644 | -0.127 | 48.258
2 | 0.854 | 0.01682 | -0.128 | 50.763
2.5 | 0.914 | 0.0172 | -0.129 | 53.153
3 | 0.975 | 0.01765 | -0.13 | 55.245
3.5 | 1.029 | 0.0181 | -0.131 | 56.84
4 | 1.086 | 0.0187 | -0.132 | 58.086
4.5 | 1.153 | 0.02446 | -0.134 | 47.131
5 | 1.209 | 0.02539 | -0.135 | 47.602
5.5 | 1.264 | 0.02648 | -0.136 | 47.735
6 | 1.318 | 0.02759 | -0.137 | 47.777
6.5 | 1.37 | 0.02876 | -0.137 | 47.627
7 | 1.418 | 0.02995 | -0.138 | 47.333
7.5 | 1.462 | 0.03134 | -0.139 | 46.632
8 | 1.253 | 0.05608 | -0.076 | 22.336
8.5 | 1.279 | 0.06081 | -0.073 | 21.026
9 | 1.302 | 0.06555 | -0.071 | 19.862
9.5 | 1.321 | 0.07073 | -0.071 | 18.671
10 | 1.336 | 0.07529 | -0.075 | 17.748
10.5 | 1.339 | 0.0824 | -0.072 | 16.251
11 | 1.331 | 0.08974 | -0.07 | 14.832
11.5 | 1.314 | 0.09563 | -0.067 | 13.739
12 | 1.285 | 0.10373 | -0.055 | 12.391
12.5 | 1.251 | 0.11286 | -0.054 | 11.083

## 14. Re 100k Mach 0.25 (2)
BIGFOIL.COM POLAR EXPORT
NACA65A616
NACA65A616 |  |  |  | Cl Max: | 1.2484 | at alpha= | 14 | deg
XFOIL ncrit=9 |  |  |  | L/D Max: | 28.6301 | at alpha= | 10 | deg
Re: | 100000 |  |  | Cd Min: | 0.19043 | at alpha= | 19 | deg
Mach: | 0.25 |  |  | Cl=0 at alpha= | 0.40382 | deg
|  |  |  | @ Cl=0.1, Cd= | 0.042289
|  |  |  | @ Cl=0.4, Cd= | 0.051814
|  |  |  | @ Cl=0.6, Cd= | 0.056907
alpha (deg) | Cl | Cd | Cm | Cl/Cd
-11 | -0.465 | 0.14313 | -0.0375 | -3.2488
-10.5 | -0.4127 | 0.13387 | -0.0381 | -3.0828
-10 | -0.4018 | 0.12575 | -0.0448 | -3.1952
-9.5 | -0.4068 | 0.11791 | -0.0522 | -3.4501
-9 | -0.4297 | 0.11153 | -0.0596 | -3.8528
-8.5 | -0.4122 | 0.10442 | -0.0615 | -3.9475
-8 | -0.42 | 0.09715 | -0.0657 | -4.3232
-7.5 | -0.4395 | 0.09182 | -0.0634 | -4.7865
-7 | -0.4902 | 0.08611 | -0.0613 | -5.6927
-6 | -0.552 | 0.05864 | -0.061 | -9.4134
-5.5 | -0.5398 | 0.05207 | -0.0549 | -10.3668
-5 | -0.5117 | 0.04834 | -0.0509 | -10.5854
-4.5 | -0.4777 | 0.04498 | -0.0474 | -10.6203
-4 | -0.4374 | 0.04191 | -0.0452 | -10.4366
-3.5 | -0.3959 | 0.0404 | -0.0427 | -9.7995
-3 | -0.3507 | 0.03917 | -0.0408 | -8.9533
-2.5 | -0.3144 | 0.03866 | -0.0377 | -8.1324
-2 | -0.271 | 0.03818 | -0.0355 | -7.098
-1.5 | -0.2499 | 0.03804 | -0.0301 | -6.5694
-1 | -0.2163 | 0.03669 | -0.0247 | -5.8953
-0.5 | -0.2202 | 0.03758 | -0.0132 | -5.8595
0 | -0.1247 | 0.03838 | -0.0181 | -3.2491
0.5 | 0.0297 | 0.04087 | -0.0394 | 0.72669
1 | 0.1372 | 0.04304 | -0.0523 | 3.1877
1.5 | 0.1661 | 0.04351 | -0.0508 | 3.8175
2 | 0.181 | 0.04483 | -0.0475 | 4.0375
2.5 | 0.2257 | 0.04625 | -0.048 | 4.88
3 | 0.2973 | 0.04758 | -0.0516 | 6.2484
3.5 | 0.3288 | 0.04925 | -0.0502 | 6.6761
4 | 0.3696 | 0.0509 | -0.0497 | 7.2613
4.5 | 0.4175 | 0.05234 | -0.0499 | 7.9767
5 | 0.4653 | 0.05383 | -0.0501 | 8.6439
5.5 | 0.5147 | 0.05521 | -0.0502 | 9.3226
6 | 0.5662 | 0.05642 | -0.0504 | 10.0354
6.5 | 0.6224 | 0.05723 | -0.0507 | 10.8754
7 | 0.6571 | 0.05879 | -0.0489 | 11.1771
7.5 | 0.7055 | 0.05959 | -0.0481 | 11.8392
8 | 0.7718 | 0.05878 | -0.0479 | 13.1303
8.5 | 0.8785 | 0.05229 | -0.0475 | 16.8005
10 | 1.0868 | 0.03796 | -0.0359 | 28.6301
10.5 | 1.0491 | 0.04392 | -0.0269 | 23.8866
11 | 1.0377 | 0.04934 | -0.0218 | 21.0316
11.5 | 1.0587 | 0.0522 | -0.0183 | 20.2816
12 | 1.1022 | 0.0537 | -0.0156 | 20.5251
12.5 | 1.1607 | 0.05532 | -0.0139 | 20.9816
13 | 1.2155 | 0.05854 | -0.0128 | 20.7636
13.5 | 1.2438 | 0.06319 | -0.0108 | 19.6835
14 | 1.2484 | 0.07007 | -0.0079 | 17.8165
14.5 | 1.2234 | 0.07786 | -0.0049 | 15.7128
15 | 1.1906 | 0.08678 | -0.0034 | 13.7198
15.5 | 1.148 | 0.09766 | -0.004 | 11.7551
16 | 1.087 | 0.11244 | -0.0084 | 9.6674
16.5 | 1.0164 | 0.13209 | -0.0184 | 7.6948
17 | 0.9716 | 0.15153 | -0.029 | 6.4119
17.5 | 0.9183 | 0.1825 | -0.0461 | 5.0318
18 | 0.6021 | 0.17753 | -0.0378 | 3.3915
18.5 | 0.6224 | 0.1848 | -0.0386 | 3.368
19 | 0.6342 | 0.19043 | -0.0403 | 3.3304

## 15. Re 100k Mach 0.50 (1)
BIGFOIL.COM POLAR EXPORT
NACA65A616
NACA65A616 |  |  |  | Cl Max: | 1.446 | at alpha= | 6 | deg
JavaFoil+Calcfoil stall+Eppler ext transition |  |  |  | L/D Max: | 54.976 | at alpha= | 3.5 | deg
Re: | 100000 |  |  | Cd Min: | 0.01701 | at alpha= | -2 | deg
Mach: | 0.5 |  |  | Cl=0 at alpha= | -4.8947 | deg
|  |  |  | @ Cl=0.1, Cd= | 0.040751
|  |  |  | @ Cl=0.4, Cd= | 0.018888
|  |  |  | @ Cl=0.6, Cd= | 0.017414
alpha (deg) | Cl | Cd | Cm | Cl/Cd
-20 | -0.85 | 0.33362 | -0.048 | -2.548
-19.5 | -0.822 | 0.32649 | -0.048 | -2.519
-19 | -0.795 | 0.33161 | -0.049 | -2.397
-18.5 | -0.767 | 0.32353 | -0.049 | -2.372
-18 | -0.74 | 0.31814 | -0.05 | -2.325
-17.5 | -0.712 | 0.31386 | -0.051 | -2.269
-17 | -0.684 | 0.30963 | -0.051 | -2.211
-16.5 | -0.657 | 0.29945 | -0.052 | -2.193
-16 | -0.627 | 0.2752 | -0.049 | -2.279
-15.5 | -0.599 | 0.26608 | -0.049 | -2.252
-15 | -0.571 | 0.27267 | -0.05 | -2.095
-14.5 | -0.543 | 0.26668 | -0.05 | -2.038
-14 | -0.515 | 0.26289 | -0.051 | -1.96
-13.5 | -0.487 | 0.25919 | -0.052 | -1.88
-13 | -0.459 | 0.25562 | -0.052 | -1.797
-12.5 | -0.43 | 0.21813 | -0.049 | -1.972
-12 | -0.402 | 0.20813 | -0.049 | -1.932
-11.5 | -0.374 | 0.2143 | -0.049 | -1.744
-11 | -0.346 | 0.19822 | -0.05 | -1.744
-10.5 | -0.317 | 0.1824 | -0.046 | -1.737
-10 | -0.289 | 0.17781 | -0.046 | -1.624
-9.5 | -0.261 | 0.1599 | -0.047 | -1.629
-9 | -0.232 | 0.14966 | -0.041 | -1.55
-8.5 | -0.32 | 0.08641 | -0.048 | -3.707
-8 | -0.306 | 0.07257 | -0.049 | -4.215
-7.5 | -0.27 | 0.06479 | -0.052 | -4.165
-7 | -0.225 | 0.05881 | -0.054 | -3.828
-6.5 | -0.175 | 0.05404 | -0.057 | -3.24
-6 | -0.122 | 0.05057 | -0.061 | -2.42
-5.5 | -0.068 | 0.04698 | -0.063 | -1.443
-5 | -0.012 | 0.04459 | -0.065 | -0.266
-4.5 | 0.045 | 0.04244 | -0.066 | 1.057
-4 | 0.102 | 0.04069 | -0.067 | 2.511
-3.5 | 0.16 | 0.03909 | -0.069 | 4.092
-3 | 0.218 | 0.03774 | -0.072 | 5.777
-2.5 | 0.277 | 0.03666 | -0.074 | 7.564
-2 | 0.413 | 0.01701 | -0.134 | 24.298
-1.5 | 0.485 | 0.01704 | -0.135 | 28.431
-1 | 0.556 | 0.01717 | -0.136 | 32.38
-0.5 | 0.601 | 0.01742 | -0.131 | 34.486
0 | 0.679 | 0.0171 | -0.139 | 39.684
0.5 | 0.747 | 0.01744 | -0.14 | 42.833
1 | 0.815 | 0.01789 | -0.141 | 45.566
1.5 | 0.883 | 0.01832 | -0.142 | 48.178
2 | 0.951 | 0.01888 | -0.143 | 50.356
2.5 | 1.018 | 0.0194 | -0.144 | 52.478
3 | 1.085 | 0.02006 | -0.145 | 54.089
3.5 | 1.142 | 0.02077 | -0.146 | 54.976
4 | 1.214 | 0.02752 | -0.148 | 44.103
4.5 | 1.275 | 0.02887 | -0.149 | 44.166
5 | 1.335 | 0.03033 | -0.15 | 44.012
5.5 | 1.392 | 0.03196 | -0.151 | 43.55
6 | 1.446 | 0.03378 | -0.152 | 42.8
6.5 | 1.249 | 0.05011 | -0.082 | 24.923
7 | 1.278 | 0.05487 | -0.079 | 23.296
7.5 | 1.294 | 0.06068 | -0.077 | 21.327
8 | 1.283 | 0.06749 | -0.075 | 19.011
8.5 | 1.223 | 0.07939 | -0.075 | 15.408
9 | 0.774 | 0.13267 | -0.043 | 5.836
9.5 | 0.802 | 0.16589 | -0.054 | 4.833
10 | 0.83 | 0.1908 | -0.064 | 4.349
10.5 | 0.857 | 0.18568 | -0.067 | 4.616
11 | 0.885 | 0.20867 | -0.073 | 4.241

## 16. Re 100k Mach 0.50 (2)
BIGFOIL.COM POLAR EXPORT
NACA65A616
NACA65A616 |  |  |  | Cl Max: | 1.1053 | at alpha= | 12.5 | deg
XFOIL ncrit=9 |  |  |  | L/D Max: | 18.6218 | at alpha= | 10 | deg
Re: | 100000 |  |  | Cd Min: | 0.22666 | at alpha= | 17.5 | deg
Mach: | 0.5 |  |  | Cl=0 at alpha= | 1.0481 | deg
|  |  |  | @ Cl=0.1, Cd= | 0.047074
|  |  |  | @ Cl=0.4, Cd= | 0.0564
|  |  |  | @ Cl=0.6, Cd= | 0.0644
alpha (deg) | Cl | Cd | Cm | Cl/Cd
-10 | -0.3037 | 0.13471 | -0.0628 | -2.2545
-9.5 | -0.3023 | 0.12818 | -0.067 | -2.3584
-9 | -0.2851 | 0.12103 | -0.0725 | -2.3556
-8.5 | -0.2832 | 0.1153 | -0.0727 | -2.4562
-8 | -0.2877 | 0.10989 | -0.0727 | -2.6181
-7.5 | -0.2606 | 0.10295 | -0.0762 | -2.5313
-7 | -0.2734 | 0.0988 | -0.072 | -2.7672
-6.5 | -0.3967 | 0.08035 | -0.0852 | -4.9371
-6 | -0.4585 | 0.07398 | -0.0799 | -6.1976
-5.5 | -0.4747 | 0.06613 | -0.0785 | -7.1783
-5 | -0.5057 | 0.06138 | -0.0695 | -8.2388
-4.5 | -0.496 | 0.05529 | -0.0654 | -8.9709
-4 | -0.4871 | 0.05128 | -0.0584 | -9.4988
-3.5 | -0.4452 | 0.04784 | -0.0553 | -9.306
-3 | -0.4206 | 0.04566 | -0.0489 | -9.2116
-2 | -0.3314 | 0.04281 | -0.0418 | -7.7412
-1 | -0.252 | 0.04189 | -0.0333 | -6.0158
0 | -0.2089 | 0.0411 | -0.0166 | -5.0827
1 | -0.013 | 0.04437 | -0.0281 | -0.29299
1.5 | 0.122 | 0.0476 | -0.0454 | 2.563
2 | 0.1572 | 0.04859 | -0.0448 | 3.2352
2.5 | 0.2177 | 0.04979 | -0.0467 | 4.3724
3 | 0.2534 | 0.05134 | -0.0454 | 4.9357
3.5 | 0.2994 | 0.05307 | -0.0454 | 5.6416
4 | 0.3511 | 0.05483 | -0.0458 | 6.4034
4.5 | 0.4056 | 0.05658 | -0.0464 | 7.1686
5 | 0.4645 | 0.05822 | -0.0471 | 7.9784
5.5 | 0.4904 | 0.06061 | -0.0448 | 8.0911
6 | 0.5406 | 0.06237 | -0.0444 | 8.6676
7 | 0.6389 | 0.06573 | -0.0428 | 9.7201
7.5 | 0.6985 | 0.06661 | -0.0421 | 10.4864
8 | 0.7378 | 0.06842 | -0.04 | 10.7834
8.5 | 0.8088 | 0.06653 | -0.0373 | 12.1569
9 | 0.9338 | 0.05692 | -0.0321 | 16.4055
9.5 | 0.9929 | 0.05431 | -0.0265 | 18.2821
10 | 1.0201 | 0.05478 | -0.0191 | 18.6218
10.5 | 1.0027 | 0.06136 | -0.0145 | 16.3413
11 | 1.0288 | 0.06455 | -0.0102 | 15.938
11.5 | 1.0694 | 0.06719 | -0.0062 | 15.9161
12 | 1.0989 | 0.07174 | -0.0029 | 15.3178
12.5 | 1.1053 | 0.07866 | -0.001 | 14.0516
13 | 1.0825 | 0.08869 | -0.0014 | 12.2054
13.5 | 1.038 | 0.10192 | -0.0054 | 10.1845
14 | 0.9845 | 0.11828 | -0.0134 | 8.3235
14.5 | 0.9309 | 0.13805 | -0.0254 | 6.7432
15 | 0.8996 | 0.15716 | -0.037 | 5.7241
15.5 | 0.8901 | 0.17202 | -0.0454 | 5.1744
16 | 0.8894 | 0.1852 | -0.0528 | 4.8024
16.5 | 0.8964 | 0.19714 | -0.0592 | 4.547
17 | 0.9167 | 0.20727 | -0.0627 | 4.4227
17.5 | 0.9028 | 0.22666 | -0.0774 | 3.9831

## 17. Re 250k Mach 0.00 (1)
BIGFOIL.COM POLAR EXPORT
NACA65A616
NACA65A616 |  |  |  | Cl Max: | 1.631 | at alpha= | 11.5 | deg
JavaFoil+Calcfoil stall+Eppler ext transition |  |  |  | L/D Max: | 88.943 | at alpha= | 4.5 | deg
Re: | 250000 |  |  | Cd Min: | 0.01023 | at alpha= | -1 | deg
Mach: | 0 |  |  | Cl=0 at alpha= | -4.9138 | deg
|  |  |  | @ Cl=0.1, Cd= | 0.012121
|  |  |  | @ Cl=0.4, Cd= | 0.011737
|  |  |  | @ Cl=0.6, Cd= | 0.010546
alpha (deg) | Cl | Cd | Cm | Cl/Cd
-20 | -0.572 | 0.23282 | -0.028 | -2.458
-19.5 | -0.586 | 0.21904 | -0.029 | -2.676
-19 | -0.6 | 0.20754 | -0.031 | -2.889
-18.5 | -0.612 | 0.2001 | -0.033 | -3.059
-18 | -0.623 | 0.18916 | -0.033 | -3.293
-17.5 | -0.633 | 0.17336 | -0.034 | -3.65
-17 | -0.641 | 0.16668 | -0.036 | -3.845
-16.5 | -0.647 | 0.15577 | -0.036 | -4.152
-16 | -0.651 | 0.14613 | -0.038 | -4.454
-15.5 | -0.652 | 0.13398 | -0.038 | -4.867
-15 | -0.651 | 0.12764 | -0.04 | -5.1
-14.5 | -0.646 | 0.11992 | -0.04 | -5.39
-14 | -0.639 | 0.11209 | -0.042 | -5.704
-13.5 | -0.629 | 0.1065 | -0.043 | -5.902
-13 | -0.614 | 0.09976 | -0.044 | -6.16
-12.5 | -0.597 | 0.09279 | -0.044 | -6.43
-12 | -0.575 | 0.08712 | -0.045 | -6.603
-11.5 | -0.55 | 0.08181 | -0.045 | -6.729
-11 | -0.522 | 0.07658 | -0.043 | -6.812
-10.5 | -0.491 | 0.072 | -0.046 | -6.822
-10 | -0.457 | 0.0678 | -0.046 | -6.737
-9.5 | -0.42 | 0.06349 | -0.048 | -6.619
-9 | -0.382 | 0.05914 | -0.052 | -6.454
-8.5 | -0.34 | 0.0556 | -0.053 | -6.115
-8 | -0.296 | 0.05236 | -0.054 | -5.66
-7.5 | -0.251 | 0.04901 | -0.057 | -5.126
-7 | -0.205 | 0.04581 | -0.059 | -4.472
-6.5 | -0.157 | 0.04326 | -0.06 | -3.634
-6 | -0.109 | 0.0411 | -0.061 | -2.646
-5.5 | -0.06 | 0.03927 | -0.062 | -1.523
-5 | -0.01 | 0.03729 | -0.062 | -0.28
-4.5 | 0.048 | 0.01202 | -0.113 | 4.028
-4 | 0.11 | 0.01214 | -0.114 | 9.059
-3.5 | 0.172 | 0.01197 | -0.115 | 14.353
-3 | 0.234 | 0.01191 | -0.116 | 19.604
-2.5 | 0.296 | 0.01177 | -0.117 | 25.159
-2 | 0.358 | 0.01173 | -0.118 | 30.503
-1.5 | 0.42 | 0.01174 | -0.119 | 35.759
-1 | 0.481 | 0.01023 | -0.12 | 47.081
-0.5 | 0.543 | 0.0103 | -0.121 | 52.734
0 | 0.598 | 0.01054 | -0.122 | 56.709
0.5 | 0.658 | 0.01073 | -0.123 | 61.288
1 | 0.718 | 0.01091 | -0.124 | 65.783
1.5 | 0.778 | 0.01111 | -0.125 | 70.039
2 | 0.838 | 0.01133 | -0.126 | 73.943
2.5 | 0.898 | 0.01156 | -0.127 | 77.687
3 | 0.957 | 0.01182 | -0.128 | 80.983
3.5 | 1.011 | 0.01208 | -0.129 | 83.689
4 | 1.068 | 0.01232 | -0.13 | 86.723
4.5 | 1.125 | 0.01265 | -0.131 | 88.943
5 | 1.179 | 0.02001 | -0.131 | 58.948
5.5 | 1.234 | 0.02077 | -0.132 | 59.42
6 | 1.287 | 0.02156 | -0.133 | 59.699
6.5 | 1.338 | 0.02241 | -0.134 | 59.716
7 | 1.386 | 0.02334 | -0.135 | 59.387
7.5 | 1.431 | 0.02433 | -0.135 | 58.817
8 | 1.473 | 0.02543 | -0.136 | 57.912
8.5 | 1.511 | 0.02658 | -0.137 | 56.829
9 | 1.545 | 0.0277 | -0.138 | 55.767
9.5 | 1.574 | 0.02883 | -0.138 | 54.615
10 | 1.599 | 0.03092 | -0.139 | 51.716
10.5 | 1.618 | 0.03233 | -0.14 | 50.044
11 | 1.628 | 0.03398 | -0.14 | 47.912
11.5 | 1.631 | 0.03585 | -0.141 | 45.501
12 | 1.628 | 0.03786 | -0.141 | 42.997
12.5 | 1.606 | 0.04059 | -0.141 | 39.569
13 | 1.353 | 0.09604 | -0.079 | 14.083
13.5 | 1.336 | 0.10277 | -0.078 | 12.997
14 | 1.314 | 0.10998 | -0.074 | 11.944
14.5 | 1.289 | 0.11886 | -0.073 | 10.847
15 | 1.262 | 0.12506 | -0.073 | 10.094
15.5 | 1.231 | 0.13379 | -0.069 | 9.198
16 | 1.195 | 0.1427 | -0.061 | 8.376
16.5 | 1.161 | 0.15215 | -0.061 | 7.628

## 18. Re 250k Mach 0.00 (2)
BIGFOIL.COM POLAR EXPORT
NACA65A616
NACA65A616 |  |  |  | Cl Max: | 1.3158 | at alpha= | 16.5 | deg
XFOIL ncrit=9 |  |  |  | L/D Max: | 82.659 | at alpha= | 6.5 | deg
Re: | 250000 |  |  | Cd Min: | 0.21559 | at alpha= | -20 | deg
Mach: | 0 |  |  | Cl=0 at alpha= | -4.225 | deg
|  |  |  | @ Cl=0.1, Cd= | 0.013846
|  |  |  | @ Cl=0.4, Cd= | 0.01402
|  |  |  | @ Cl=0.6, Cd= | 0.013884
alpha (deg) | Cl | Cd | Cm | Cl/Cd
-20 | -0.3976 | 0.21559 | -0.0438 | -1.8442
-19.5 | -0.3901 | 0.21096 | -0.0447 | -1.8492
-19 | -0.3892 | 0.20646 | -0.0447 | -1.8851
-18.5 | -0.4003 | 0.2021 | -0.0445 | -1.9807
-18 | -0.3954 | 0.1983 | -0.0414 | -1.9939
-17.5 | -0.3949 | 0.19485 | -0.0396 | -2.0267
-17 | -0.3956 | 0.19066 | -0.0387 | -2.0749
-16.5 | -0.4059 | 0.18601 | -0.0399 | -2.1821
-16 | -0.3945 | 0.17736 | -0.0454 | -2.2243
-15.5 | -0.3606 | 0.17024 | -0.0494 | -2.1182
-15 | -0.3384 | 0.1627 | -0.0552 | -2.0799
-14.5 | -0.3428 | 0.15255 | -0.0678 | -2.2471
-14 | -0.306 | 0.14462 | -0.0698 | -2.1159
-13.5 | -0.2846 | 0.13786 | -0.0738 | -2.0644
-13 | -0.2877 | 0.12669 | -0.0859 | -2.2709
-12.5 | -0.2676 | 0.11673 | -0.0914 | -2.2925
-12 | -0.2433 | 0.11182 | -0.0928 | -2.1758
-11.5 | -0.253 | 0.09781 | -0.1085 | -2.5866
-10.5 | -0.2268 | 0.08111 | -0.1177 | -2.7962
-10 | -0.2607 | 0.06549 | -0.1329 | -3.9808
-9.5 | -0.3122 | 0.05708 | -0.1349 | -5.4695
-9 | -0.4037 | 0.04224 | -0.1228 | -9.5573
-8.5 | -0.4044 | 0.03788 | -0.1153 | -10.6758
-8 | -0.3966 | 0.0332 | -0.109 | -11.9458
-7.5 | -0.3396 | 0.02988 | -0.111 | -11.3655
-7 | -0.2708 | 0.02671 | -0.1144 | -10.1385
-6.5 | -0.2489 | 0.02582 | -0.1079 | -9.6398
-6 | -0.1735 | 0.02222 | -0.1128 | -7.8083
-5.5 | -0.0964 | 0.02048 | -0.1174 | -4.707
-5 | -0.0764 | 0.01932 | -0.1106 | -3.9545
-4.5 | -0.011 | 0.01808 | -0.1129 | -0.60841
-4 | 0.009 | 0.01729 | -0.106 | 0.52053
-3.5 | 0.034 | 0.01692 | -0.1 | 2.0095
-3 | 0.0901 | 0.01563 | -0.1005 | 5.7646
-2.5 | 0.0699 | 0.01397 | -0.0855 | 5.0036
-2 | 0.1353 | 0.0137 | -0.0867 | 9.8759
-1.5 | 0.1487 | 0.01408 | -0.0776 | 10.5611
-1 | 0.222 | 0.014 | -0.0804 | 15.8571
-0.5 | 0.2336 | 0.01436 | -0.0713 | 16.2674
0 | 0.3164 | 0.01402 | -0.0767 | 22.5678
1 | 0.4104 | 0.01402 | -0.0736 | 29.2725
2.5 | 0.6057 | 0.01388 | -0.081 | 43.6383
3 | 0.6382 | 0.0143 | -0.0772 | 44.6294
3.5 | 0.7437 | 0.01409 | -0.0882 | 52.7821
4 | 0.8326 | 0.01453 | -0.0968 | 57.3021
4.5 | 0.9526 | 0.01407 | -0.1106 | 67.7043
5 | 1.0499 | 0.01373 | -0.1197 | 76.4676
5.5 | 1.0906 | 0.01373 | -0.1172 | 79.4319
6 | 1.1242 | 0.01369 | -0.1127 | 82.1183
6.5 | 1.144 | 0.01384 | -0.1054 | 82.659
7 | 1.1592 | 0.01409 | -0.0973 | 82.2711
7.5 | 1.1742 | 0.01468 | -0.0898 | 79.9864
8 | 1.182 | 0.0157 | -0.0816 | 75.2866
8.5 | 1.1662 | 0.01808 | -0.0703 | 64.5022
9 | 1.1297 | 0.02248 | -0.058 | 50.2536
10 | 1.0851 | 0.03242 | -0.0421 | 33.4701
10.5 | 1.0958 | 0.03575 | -0.0385 | 30.6517
11 | 1.1066 | 0.0392 | -0.0352 | 28.2296
11.5 | 1.1236 | 0.04227 | -0.0326 | 26.5815
12 | 1.1361 | 0.0457 | -0.0297 | 24.86
12.5 | 1.1588 | 0.04839 | -0.0277 | 23.9471
13 | 1.1806 | 0.05111 | -0.0255 | 23.0992
13.5 | 1.2078 | 0.0535 | -0.0236 | 22.5757
14 | 1.2294 | 0.05643 | -0.022 | 21.7863
14.5 | 1.255 | 0.0592 | -0.0202 | 21.1993
15 | 1.272 | 0.0627 | -0.0188 | 20.2871
15.5 | 1.2934 | 0.06613 | -0.0172 | 19.5584
16 | 1.2985 | 0.0709 | -0.0161 | 18.3145
16.5 | 1.3158 | 0.07474 | -0.015 | 17.605
17 | 1.3087 | 0.08132 | -0.0143 | 16.0932
17.5 | 1.3031 | 0.08784 | -0.0144 | 14.8349
18 | 1.3005 | 0.09411 | -0.0152 | 13.8189
18.5 | 1.2944 | 0.1013 | -0.0157 | 12.7779
19 | 1.2612 | 0.11296 | -0.0189 | 11.165
19.5 | 1.2236 | 0.12636 | -0.0242 | 9.6834
20 | 1.173 | 0.14378 | -0.0334 | 8.1583

## 19. Re 250k Mach 0.10 (1)
BIGFOIL.COM POLAR EXPORT
NACA65A616
NACA65A616 |  |  |  | Cl Max: | 1.626 | at alpha= | 11.5 | deg
JavaFoil+Calcfoil stall+Eppler ext transition |  |  |  | L/D Max: | 88.875 | at alpha= | 4.5 | deg
Re: | 250000 |  |  | Cd Min: | 0.01026 | at alpha= | -1 | deg
Mach: | 0.1 |  |  | Cl=0 at alpha= | -4.9153 | deg
|  |  |  | @ Cl=0.1, Cd= | 0.012172
|  |  |  | @ Cl=0.4, Cd= | 0.01176
|  |  |  | @ Cl=0.6, Cd= | 0.01057
alpha (deg) | Cl | Cd | Cm | Cl/Cd
-20 | -0.525 | 0.24454 | -0.029 | -2.148
-19.5 | -0.542 | 0.23122 | -0.029 | -2.345
-19 | -0.558 | 0.21359 | -0.03 | -2.614
-18.5 | -0.574 | 0.20684 | -0.031 | -2.774
-18 | -0.588 | 0.18997 | -0.032 | -3.095
-17.5 | -0.601 | 0.17822 | -0.032 | -3.371
-17 | -0.612 | 0.17365 | -0.035 | -3.525
-16.5 | -0.622 | 0.15866 | -0.036 | -3.918
-16 | -0.628 | 0.14702 | -0.037 | -4.274
-15.5 | -0.633 | 0.13798 | -0.038 | -4.587
-15 | -0.635 | 0.13164 | -0.039 | -4.82
-14.5 | -0.633 | 0.12335 | -0.04 | -5.131
-14 | -0.628 | 0.114 | -0.041 | -5.509
-13.5 | -0.62 | 0.1082 | -0.043 | -5.727
-13 | -0.608 | 0.10089 | -0.044 | -6.024
-12.5 | -0.592 | 0.09342 | -0.044 | -6.332
-12 | -0.572 | 0.08859 | -0.044 | -6.454
-11.5 | -0.548 | 0.0829 | -0.045 | -6.614
-11 | -0.521 | 0.07692 | -0.045 | -6.776
-10.5 | -0.491 | 0.07213 | -0.045 | -6.803
-10 | -0.458 | 0.06789 | -0.048 | -6.739
-9.5 | -0.421 | 0.0638 | -0.048 | -6.596
-9 | -0.382 | 0.05982 | -0.05 | -6.386
-8.5 | -0.341 | 0.05563 | -0.054 | -6.136
-8 | -0.297 | 0.05246 | -0.054 | -5.669
-7.5 | -0.252 | 0.04919 | -0.057 | -5.127
-7 | -0.206 | 0.04594 | -0.059 | -4.477
-6.5 | -0.158 | 0.04342 | -0.06 | -3.636
-6 | -0.109 | 0.04113 | -0.062 | -2.657
-5.5 | -0.074 | 0.01264 | -0.112 | -5.863
-5 | -0.01 | 0.03739 | -0.062 | -0.28
-4.5 | 0.049 | 0.01223 | -0.114 | 3.978
-4 | 0.111 | 0.01216 | -0.115 | 9.091
-3.5 | 0.173 | 0.01198 | -0.116 | 14.407
-3 | 0.235 | 0.01194 | -0.117 | 19.668
-2.5 | 0.298 | 0.01179 | -0.118 | 25.242
-2 | 0.36 | 0.01176 | -0.119 | 30.597
-1.5 | 0.422 | 0.01176 | -0.12 | 35.863
-1 | 0.484 | 0.01026 | -0.121 | 47.18
-0.5 | 0.546 | 0.01033 | -0.122 | 52.838
0 | 0.6 | 0.01057 | -0.123 | 56.805
0.5 | 0.661 | 0.01078 | -0.124 | 61.34
1 | 0.721 | 0.01095 | -0.125 | 65.856
1.5 | 0.782 | 0.01115 | -0.126 | 70.123
2 | 0.842 | 0.01138 | -0.127 | 73.962
2.5 | 0.902 | 0.01161 | -0.128 | 77.704
3 | 0.962 | 0.01189 | -0.129 | 80.949
3.5 | 1.016 | 0.01215 | -0.129 | 83.63
4 | 1.074 | 0.01239 | -0.13 | 86.633
4.5 | 1.13 | 0.01272 | -0.131 | 88.875
5 | 1.185 | 0.02013 | -0.132 | 58.848
5.5 | 1.24 | 0.0209 | -0.133 | 59.294
6 | 1.293 | 0.02177 | -0.134 | 59.392
6.5 | 1.344 | 0.02262 | -0.134 | 59.419
7 | 1.391 | 0.02354 | -0.135 | 59.113
7.5 | 1.437 | 0.0246 | -0.136 | 58.416
8 | 1.478 | 0.02564 | -0.137 | 57.652
8.5 | 1.515 | 0.02684 | -0.137 | 56.45
9 | 1.549 | 0.02799 | -0.138 | 55.325
9.5 | 1.577 | 0.02923 | -0.139 | 53.96
10 | 1.601 | 0.03058 | -0.14 | 52.362
10.5 | 1.618 | 0.03296 | -0.14 | 49.08
11 | 1.625 | 0.03454 | -0.141 | 47.062
11.5 | 1.626 | 0.03644 | -0.142 | 44.612
12 | 1.619 | 0.03839 | -0.142 | 42.16
12.5 | 1.579 | 0.04325 | -0.14 | 36.505
13 | 1.339 | 0.09747 | -0.079 | 13.735
13.5 | 1.316 | 0.10404 | -0.075 | 12.652
14 | 1.292 | 0.11247 | -0.075 | 11.488
14.5 | 1.261 | 0.12027 | -0.069 | 10.484
15 | 1.23 | 0.12812 | -0.07 | 9.597
15.5 | 1.192 | 0.13769 | -0.062 | 8.657
16 | 1.154 | 0.14565 | -0.06 | 7.924
16.5 | 1.114 | 0.15524 | -0.057 | 7.175

## 20. Re 250k Mach 0.10 (2)
BIGFOIL.COM POLAR EXPORT
NACA65A616
NACA65A616 |  |  |  | Cl Max: | 1.3047 | at alpha= | 16.5 | deg
XFOIL ncrit=9 |  |  |  | L/D Max: | 82.2036 | at alpha= | 6 | deg
Re: | 250000 |  |  | Cd Min: | 0.21627 | at alpha= | -20 | deg
Mach: | 0.1 |  |  | Cl=0 at alpha= | -4.097 | deg
|  |  |  | @ Cl=0.1, Cd= | 0.013934
|  |  |  | @ Cl=0.4, Cd= | 0.014132
|  |  |  | @ Cl=0.6, Cd= | 0.014459
alpha (deg) | Cl | Cd | Cm | Cl/Cd
-20 | -0.3979 | 0.21627 | -0.044 | -1.8398
-19.5 | -0.3907 | 0.21166 | -0.0447 | -1.8459
-19 | -0.3904 | 0.20724 | -0.0446 | -1.8838
-18.5 | -0.401 | 0.20294 | -0.0443 | -1.976
-18 | -0.396 | 0.19909 | -0.0413 | -1.9891
-17.5 | -0.3953 | 0.1956 | -0.0396 | -2.021
-17 | -0.3959 | 0.19136 | -0.0386 | -2.0689
-16.5 | -0.4063 | 0.18676 | -0.0399 | -2.1755
-16 | -0.39 | 0.17775 | -0.0459 | -2.1941
-15.5 | -0.3572 | 0.17062 | -0.0502 | -2.0935
-15 | -0.3352 | 0.16303 | -0.056 | -2.0561
-14.5 | -0.3393 | 0.15299 | -0.0688 | -2.2178
-14 | -0.3007 | 0.14509 | -0.0706 | -2.0725
-13.5 | -0.2805 | 0.13828 | -0.0746 | -2.0285
-13 | -0.2834 | 0.12713 | -0.087 | -2.2292
-12.5 | -0.2602 | 0.11759 | -0.092 | -2.2128
-12 | -0.2379 | 0.11242 | -0.0935 | -2.1162
-11.5 | -0.2477 | 0.09837 | -0.1096 | -2.518
-10.5 | -0.2165 | 0.08267 | -0.1175 | -2.6188
-10 | -0.2446 | 0.06709 | -0.1328 | -3.6458
-8.5 | -0.3984 | 0.03844 | -0.1175 | -10.3642
-8 | -0.3935 | 0.0338 | -0.1107 | -11.642
-7.5 | -0.3371 | 0.03024 | -0.1126 | -11.1475
-7 | -0.3079 | 0.02816 | -0.1081 | -10.9339
-6.5 | -0.2474 | 0.02591 | -0.1093 | -9.5484
-6 | -0.1718 | 0.02235 | -0.1141 | -7.6868
-5.5 | -0.142 | 0.02133 | -0.1091 | -6.6573
-5 | -0.0742 | 0.0194 | -0.1118 | -3.8247
-4.5 | -0.0486 | 0.01874 | -0.106 | -2.5934
-4 | 0.0117 | 0.01733 | -0.1072 | 0.67513
-3.5 | 0.0346 | 0.01701 | -0.1007 | 2.0341
-3 | 0.0938 | 0.01569 | -0.1017 | 5.9783
-2.5 | 0.073 | 0.01399 | -0.0866 | 5.218
-2 | 0.1216 | 0.01389 | -0.0844 | 8.7545
-1.5 | 0.1508 | 0.01409 | -0.0783 | 10.7026
-1 | 0.2264 | 0.01401 | -0.0815 | 16.1599
0 | 0.3207 | 0.01406 | -0.0777 | 22.8094
0.5 | 0.33 | 0.01443 | -0.0683 | 22.869
1 | 0.4145 | 0.01407 | -0.0744 | 29.4598
1.5 | 0.4324 | 0.01448 | -0.0671 | 29.8619
2 | 0.5153 | 0.01418 | -0.0731 | 36.3399
2.5 | 0.5553 | 0.01455 | -0.0707 | 38.1649
3 | 0.6391 | 0.01438 | -0.077 | 44.4437
3.5 | 0.7478 | 0.01416 | -0.0886 | 52.8107
4 | 0.8315 | 0.01467 | -0.0961 | 56.6803
4.5 | 0.9504 | 0.0143 | -0.1097 | 66.4615
5 | 1.0512 | 0.01388 | -0.1193 | 75.7349
5.5 | 1.0926 | 0.01384 | -0.1167 | 78.9451
6 | 1.1303 | 0.01375 | -0.1129 | 82.2036
6.5 | 1.1416 | 0.014 | -0.1039 | 81.5429
7 | 1.1595 | 0.01424 | -0.0963 | 81.4256
7.5 | 1.1743 | 0.01487 | -0.0887 | 78.9711
8 | 1.181 | 0.01597 | -0.0803 | 73.9512
8.5 | 1.1625 | 0.01855 | -0.0687 | 62.6685
9 | 1.1253 | 0.02311 | -0.0566 | 48.6932
9.5 | 1.0884 | 0.0288 | -0.0468 | 37.7917
10 | 1.0831 | 0.03309 | -0.0413 | 32.7319
10.5 | 1.0942 | 0.03646 | -0.0377 | 30.011
11 | 1.1051 | 0.03996 | -0.0344 | 27.6552
11.5 | 1.1219 | 0.0431 | -0.0318 | 26.0302
12 | 1.1352 | 0.0465 | -0.0289 | 24.4129
12.5 | 1.1579 | 0.04924 | -0.0269 | 23.5154
13 | 1.1822 | 0.05175 | -0.0244 | 22.8444
13.5 | 1.2077 | 0.0544 | -0.0227 | 22.2004
14 | 1.2306 | 0.05728 | -0.0211 | 21.4839
14.5 | 1.2538 | 0.06036 | -0.0192 | 20.772
15 | 1.2712 | 0.06389 | -0.0179 | 19.8967
15.5 | 1.2885 | 0.06785 | -0.0161 | 18.9904
16 | 1.2934 | 0.07274 | -0.0151 | 17.7811
16.5 | 1.3047 | 0.07733 | -0.0141 | 16.8718
17 | 1.2954 | 0.08442 | -0.0135 | 15.3447
17.5 | 1.2878 | 0.09139 | -0.014 | 14.0913
18 | 1.2833 | 0.09811 | -0.0151 | 13.0802
18.5 | 1.271 | 0.10637 | -0.0162 | 11.9489
19 | 1.2339 | 0.11913 | -0.0206 | 10.3576
19.5 | 1.1939 | 0.13362 | -0.0273 | 8.935
20 | 1.1414 | 0.15244 | -0.0382 | 7.4875

## 21. Re 250k Mach 0.25 (1)
BIGFOIL.COM POLAR EXPORT
NACA65A616
NACA65A616 |  |  |  | Cl Max: | 1.604 | at alpha= | 10.5 | deg
JavaFoil+Calcfoil stall+Eppler ext transition |  |  |  | L/D Max: | 86.211 | at alpha= | 4 | deg
Re: | 250000 |  |  | Cd Min: | 0.01041 | at alpha= | -1 | deg
Mach: | 0.25 |  |  | Cl=0 at alpha= | -4.9098 | deg
|  |  |  | @ Cl=0.1, Cd= | 0.012373
|  |  |  | @ Cl=0.4, Cd= | 0.01196
|  |  |  | @ Cl=0.6, Cd= | 0.010722
alpha (deg) | Cl | Cd | Cm | Cl/Cd
-18 | -0.247 | 0.25681 | -0.031 | -0.963
-17.5 | -0.301 | 0.23199 | -0.031 | -1.296
-17 | -0.348 | 0.22053 | -0.031 | -1.576
-16.5 | -0.39 | 0.19766 | -0.031 | -1.971
-16 | -0.427 | 0.18716 | -0.031 | -2.284
-15.5 | -0.461 | 0.16505 | -0.032 | -2.792
-15 | -0.489 | 0.15887 | -0.035 | -3.081
-14.5 | -0.513 | 0.14206 | -0.038 | -3.612
-14 | -0.531 | 0.13186 | -0.039 | -4.026
-13.5 | -0.543 | 0.11946 | -0.041 | -4.542
-13 | -0.548 | 0.11111 | -0.042 | -4.935
-12.5 | -0.548 | 0.10141 | -0.043 | -5.401
-12 | -0.541 | 0.09424 | -0.044 | -5.739
-11.5 | -0.528 | 0.08741 | -0.045 | -6.039
-11 | -0.509 | 0.0815 | -0.045 | -6.245
-10.5 | -0.485 | 0.07537 | -0.046 | -6.434
-10 | -0.456 | 0.07079 | -0.046 | -6.44
-9.5 | -0.423 | 0.06573 | -0.047 | -6.432
-9 | -0.386 | 0.06115 | -0.05 | -6.314
-8.5 | -0.346 | 0.05733 | -0.053 | -6.038
-8 | -0.303 | 0.05347 | -0.056 | -5.666
-7.5 | -0.257 | 0.04997 | -0.057 | -5.15
-7 | -0.21 | 0.0468 | -0.059 | -4.491
-6.5 | -0.162 | 0.04384 | -0.061 | -3.686
-6 | -0.112 | 0.04157 | -0.062 | -2.693
-5.5 | -0.062 | 0.03958 | -0.063 | -1.556
-5 | -0.011 | 0.03772 | -0.064 | -0.285
-4.5 | 0.05 | 0.01242 | -0.117 | 4.022
-4 | 0.114 | 0.01236 | -0.118 | 9.182
-3.5 | 0.177 | 0.01218 | -0.119 | 14.56
-3 | 0.241 | 0.01214 | -0.12 | 19.864
-2.5 | 0.306 | 0.01197 | -0.121 | 25.548
-2 | 0.37 | 0.01196 | -0.122 | 30.91
-1.5 | 0.433 | 0.01196 | -0.123 | 36.227
-1 | 0.497 | 0.01041 | -0.124 | 47.776
-0.5 | 0.561 | 0.01053 | -0.125 | 53.285
0 | 0.616 | 0.0108 | -0.126 | 57.085
0.5 | 0.678 | 0.01102 | -0.127 | 61.583
1 | 0.741 | 0.01122 | -0.128 | 66.028
1.5 | 0.803 | 0.01143 | -0.129 | 70.202
2 | 0.864 | 0.01166 | -0.13 | 74.162
2.5 | 0.926 | 0.0119 | -0.131 | 77.829
3 | 0.988 | 0.01218 | -0.132 | 81.055
3.5 | 1.042 | 0.01249 | -0.133 | 83.46
4 | 1.101 | 0.01277 | -0.134 | 86.211
4.5 | 1.158 | 0.02004 | -0.135 | 57.77
5 | 1.215 | 0.02092 | -0.136 | 58.044
5.5 | 1.269 | 0.02183 | -0.136 | 58.128
6 | 1.323 | 0.02273 | -0.137 | 58.19
6.5 | 1.374 | 0.02369 | -0.138 | 57.993
7 | 1.422 | 0.02476 | -0.139 | 57.438
7.5 | 1.466 | 0.0259 | -0.139 | 56.619
8 | 1.505 | 0.02713 | -0.14 | 55.466
8.5 | 1.538 | 0.02845 | -0.141 | 54.066
9 | 1.566 | 0.02977 | -0.142 | 52.604
9.5 | 1.587 | 0.03106 | -0.143 | 51.095
10 | 1.601 | 0.03359 | -0.143 | 47.659
10.5 | 1.604 | 0.03581 | -0.144 | 44.781
11 | 1.591 | 0.03812 | -0.144 | 41.744
11.5 | 1.326 | 0.0836 | -0.085 | 15.862
12 | 1.294 | 0.09199 | -0.077 | 14.067
12.5 | 1.258 | 0.0989 | -0.075 | 12.721
13 | 1.209 | 0.10843 | -0.063 | 11.151
13.5 | 1.155 | 0.11517 | -0.056 | 10.03
14 | 1.094 | 0.12543 | -0.054 | 8.722
14.5 | 1.025 | 0.13723 | -0.052 | 7.473
15 | 0.95 | 0.14643 | -0.043 | 6.487
15.5 | 0.869 | 0.16714 | -0.045 | 5.202

## 22. Re 250k Mach 0.25 (2)
BIGFOIL.COM POLAR EXPORT
NACA65A616
NACA65A616 |  |  |  | Cl Max: | 1.2574 | at alpha= | 15 | deg
XFOIL ncrit=9 |  |  |  | L/D Max: | 77.9592 | at alpha= | 6.5 | deg
Re: | 250000 |  |  | Cd Min: | 0.22017 | at alpha= | -20 | deg
Mach: | 0.25 |  |  | Cl=0 at alpha= | -3.8652 | deg
|  |  |  | @ Cl=0.1, Cd= | 0.014396
|  |  |  | @ Cl=0.4, Cd= | 0.014758
|  |  |  | @ Cl=0.6, Cd= | 0.015236
alpha (deg) | Cl | Cd | Cm | Cl/Cd
-20 | -0.4007 | 0.22017 | -0.0445 | -1.82
-19.5 | -0.3953 | 0.21576 | -0.0447 | -1.8321
-19 | -0.3979 | 0.2117 | -0.0441 | -1.8795
-18.5 | -0.4045 | 0.20736 | -0.0433 | -1.9507
-18 | -0.3995 | 0.20338 | -0.0407 | -1.9643
-17.5 | -0.3979 | 0.19964 | -0.0393 | -1.9931
-17 | -0.398 | 0.19517 | -0.0387 | -2.0392
-16.5 | -0.4013 | 0.18953 | -0.0441 | -2.1173
-16 | -0.3695 | 0.17989 | -0.0491 | -2.054
-15.5 | -0.3414 | 0.17266 | -0.0542 | -1.9773
-15 | -0.3191 | 0.16465 | -0.061 | -1.9381
-14.5 | -0.3161 | 0.15468 | -0.0725 | -2.0436
-14 | -0.2803 | 0.14774 | -0.0738 | -1.8973
-13.5 | -0.2586 | 0.14016 | -0.0795 | -1.845
-13 | -0.26 | 0.12928 | -0.0931 | -2.0111
-12.5 | -0.2355 | 0.1219 | -0.0933 | -1.9319
-12 | -0.2095 | 0.11495 | -0.0982 | -1.8225
-11.5 | -0.2161 | 0.10157 | -0.1151 | -2.1276
-11 | -0.1987 | 0.09513 | -0.1137 | -2.0887
-10.5 | -0.1727 | 0.08774 | -0.12 | -1.9683
-9 | -0.3498 | 0.0467 | -0.1366 | -7.4904
-8.5 | -0.3595 | 0.04199 | -0.1291 | -8.5616
-8 | -0.3678 | 0.03697 | -0.1213 | -9.9486
-7.5 | -0.3176 | 0.03243 | -0.1224 | -9.7934
-7 | -0.3006 | 0.03019 | -0.1156 | -9.9569
-6.5 | -0.2373 | 0.02671 | -0.1172 | -8.8843
-6 | -0.2131 | 0.02442 | -0.1111 | -8.7265
-5.5 | -0.1366 | 0.02196 | -0.115 | -6.2204
-5 | -0.1074 | 0.0212 | -0.1094 | -5.066
-4.5 | -0.0406 | 0.01909 | -0.1115 | -2.1268
-4 | -0.0162 | 0.0186 | -0.1049 | -0.87097
-3.5 | 0.0439 | 0.01719 | -0.1056 | 2.5538
-3 | 0.0608 | 0.01678 | -0.0975 | 3.6234
-2 | 0.0948 | 0.01433 | -0.0813 | 6.6155
-1.5 | 0.1222 | 0.01468 | -0.0746 | 8.3243
-1 | 0.1755 | 0.01473 | -0.0727 | 11.9145
-0.5 | 0.2074 | 0.01511 | -0.0672 | 13.726
0 | 0.2651 | 0.01501 | -0.0669 | 17.6616
0.5 | 0.3451 | 0.01468 | -0.0714 | 23.5082
1.5 | 0.4434 | 0.01482 | -0.0687 | 29.919
2.5 | 0.5556 | 0.01513 | -0.0694 | 36.7217
3.5 | 0.7061 | 0.01549 | -0.0785 | 45.5842
4 | 0.8378 | 0.01515 | -0.0943 | 55.3003
4.5 | 0.9509 | 0.01513 | -0.1066 | 62.8486
5 | 1.0687 | 0.01441 | -0.1186 | 74.1638
5.5 | 1.1001 | 0.01454 | -0.1136 | 75.6602
6 | 1.1151 | 0.01465 | -0.1048 | 76.116
6.5 | 1.146 | 0.0147 | -0.0992 | 77.9592
7 | 1.1585 | 0.01518 | -0.0905 | 76.3175
7.5 | 1.172 | 0.01606 | -0.0827 | 72.9763
8 | 1.1751 | 0.01759 | -0.0737 | 66.805
8.5 | 1.1439 | 0.02127 | -0.0611 | 53.78
9 | 1.1039 | 0.02664 | -0.0499 | 41.4377
9.5 | 1.0716 | 0.03265 | -0.0416 | 32.8208
10.5 | 1.0851 | 0.04046 | -0.0337 | 26.8191
11 | 1.0975 | 0.04415 | -0.0306 | 24.8584
11.5 | 1.1137 | 0.04758 | -0.0279 | 23.4069
12 | 1.1314 | 0.05087 | -0.0251 | 22.241
12.5 | 1.1551 | 0.05374 | -0.0228 | 21.4942
13 | 1.1831 | 0.05625 | -0.0202 | 21.0329
13.5 | 1.2064 | 0.05945 | -0.0182 | 20.2927
14 | 1.2309 | 0.06275 | -0.0159 | 19.6159
14.5 | 1.244 | 0.06715 | -0.0143 | 18.5257
15 | 1.2574 | 0.07189 | -0.0124 | 17.4906
15.5 | 1.2518 | 0.07858 | -0.0113 | 15.9303
16 | 1.249 | 0.08503 | -0.0111 | 14.6889
16.5 | 1.2343 | 0.09343 | -0.0114 | 13.211
17 | 1.2038 | 0.10462 | -0.0137 | 11.5064
17.5 | 1.1676 | 0.11757 | -0.0184 | 9.9311
18 | 1.1258 | 0.1329 | -0.0259 | 8.471
18.5 | 1.0758 | 0.15189 | -0.0372 | 7.0828
19 | 1.0191 | 0.17587 | -0.0526 | 5.7946
19.5 | 0.951 | 0.21527 | -0.0729 | 4.4177

## 23. Re 250k Mach 0.50 (1)
BIGFOIL.COM POLAR EXPORT
NACA65A616
NACA65A616 |  |  |  | Cl Max: | 1.534 | at alpha= | 7 | deg
JavaFoil+Calcfoil stall+Eppler ext transition |  |  |  | L/D Max: | 80.911 | at alpha= | 3.5 | deg
Re: | 250000 |  |  | Cd Min: | 0.0114 | at alpha= | -0.5 | deg
Mach: | 0.5 |  |  | Cl=0 at alpha= | -4.8947 | deg
|  |  |  | @ Cl=0.1, Cd= | 0.036047
|  |  |  | @ Cl=0.4, Cd= | 0.012797
|  |  |  | @ Cl=0.6, Cd= | 0.011929
alpha (deg) | Cl | Cd | Cm | Cl/Cd
-20 | -0.85 | 0.26146 | -0.049 | -3.252
-19.5 | -0.823 | 0.25601 | -0.049 | -3.213
-19 | -0.795 | 0.2541 | -0.05 | -3.129
-18.5 | -0.767 | 0.24846 | -0.05 | -3.089
-18 | -0.74 | 0.24325 | -0.051 | -3.042
-17.5 | -0.712 | 0.23886 | -0.052 | -2.982
-17 | -0.684 | 0.23456 | -0.052 | -2.918
-16.5 | -0.657 | 0.22614 | -0.053 | -2.904
-16 | -0.627 | 0.21275 | -0.051 | -2.949
-15.5 | -0.599 | 0.20663 | -0.05 | -2.9
-15 | -0.571 | 0.20236 | -0.051 | -2.823
-14.5 | -0.543 | 0.19703 | -0.051 | -2.758
-14 | -0.515 | 0.19321 | -0.052 | -2.668
-13.5 | -0.487 | 0.18948 | -0.052 | -2.572
-13 | -0.459 | 0.1859 | -0.053 | -2.471
-12.5 | -0.43 | 0.15936 | -0.049 | -2.699
-12 | -0.402 | 0.15838 | -0.05 | -2.539
-11.5 | -0.374 | 0.15736 | -0.05 | -2.376
-11 | -0.346 | 0.14963 | -0.051 | -2.311
-10.5 | -0.317 | 0.13762 | -0.047 | -2.303
-10 | -0.289 | 0.1293 | -0.047 | -2.233
-9.5 | -0.261 | 0.12386 | -0.048 | -2.104
-9 | -0.232 | 0.11582 | -0.042 | -2.003
-8.5 | -0.32 | 0.07206 | -0.05 | -4.447
-8 | -0.306 | 0.06238 | -0.051 | -4.905
-7.5 | -0.27 | 0.05618 | -0.054 | -4.805
-7 | -0.226 | 0.05168 | -0.059 | -4.365
-6.5 | -0.176 | 0.04763 | -0.063 | -3.686
-6 | -0.123 | 0.04453 | -0.065 | -2.756
-5.5 | -0.068 | 0.04149 | -0.068 | -1.638
-5 | -0.012 | 0.03941 | -0.069 | -0.302
-4.5 | 0.045 | 0.03762 | -0.07 | 1.195
-4 | 0.102 | 0.03599 | -0.071 | 2.847
-3.5 | 0.198 | 0.01299 | -0.132 | 15.232
-3 | 0.269 | 0.01298 | -0.133 | 20.746
-2.5 | 0.342 | 0.01287 | -0.134 | 26.575
-2 | 0.413 | 0.01278 | -0.136 | 32.342
-1.5 | 0.485 | 0.01281 | -0.137 | 37.837
-1 | 0.556 | 0.01279 | -0.138 | 43.453
-0.5 | 0.627 | 0.0114 | -0.139 | 55.035
0 | 0.686 | 0.01177 | -0.14 | 58.299
0.5 | 0.756 | 0.01205 | -0.141 | 62.734
1 | 0.825 | 0.01238 | -0.143 | 66.643
1.5 | 0.894 | 0.01266 | -0.144 | 70.584
2 | 0.962 | 0.01301 | -0.145 | 73.977
2.5 | 1.031 | 0.0134 | -0.146 | 76.916
3 | 1.098 | 0.0138 | -0.147 | 79.58
3.5 | 1.155 | 0.01428 | -0.148 | 80.911
4 | 1.217 | 0.02275 | -0.148 | 53.511
4.5 | 1.279 | 0.02394 | -0.149 | 53.431
5 | 1.339 | 0.02519 | -0.15 | 53.145
5.5 | 1.396 | 0.0265 | -0.151 | 52.656
6 | 1.45 | 0.02803 | -0.152 | 51.724
6.5 | 1.498 | 0.02967 | -0.153 | 50.481
7 | 1.534 | 0.03138 | -0.154 | 48.875
7.5 | 1.3 | 0.05278 | -0.087 | 24.641
8 | 1.286 | 0.05919 | -0.081 | 21.729
8.5 | 1.229 | 0.06701 | -0.085 | 18.332
9 | 0.774 | 0.10217 | -0.046 | 7.578
9.5 | 0.802 | 0.12224 | -0.054 | 6.559
10 | 0.83 | 0.13687 | -0.064 | 6.062
10.5 | 0.857 | 0.1441 | -0.069 | 5.95
11 | 0.885 | 0.15619 | -0.073 | 5.667
11.5 | 0.912 | 0.16194 | -0.073 | 5.631
12 | 0.941 | 0.16594 | -0.081 | 5.67

## 24. Re 250k Mach 0.50 (2)
BIGFOIL.COM POLAR EXPORT
NACA65A616
NACA65A616 |  |  |  | Cl Max: | 1.1461 | at alpha= | 7.5 | deg
XFOIL ncrit=9 |  |  |  | L/D Max: | 50.5722 | at alpha= | 6.5 | deg
Re: | 250000 |  |  | Cd Min: | 0.24117 | at alpha= | -20 | deg
Mach: | 0.5 |  |  | Cl=0 at alpha= | -2.7139 | deg
|  |  |  | @ Cl=0.1, Cd= | 0.019176
|  |  |  | @ Cl=0.4, Cd= | 0.023147
|  |  |  | @ Cl=0.6, Cd= | 0.022712
alpha (deg) | Cl | Cd | Cm | Cl/Cd
-20 | -0.4306 | 0.24117 | -0.0441 | -1.7855
-19.5 | -0.4302 | 0.23699 | -0.0436 | -1.8153
-19 | -0.435 | 0.23366 | -0.044 | -1.8617
-18.5 | -0.4237 | 0.22693 | -0.0414 | -1.8671
-18 | -0.4189 | 0.22239 | -0.0404 | -1.8836
-17.5 | -0.4057 | 0.21603 | -0.0432 | -1.878
-17 | -0.3853 | 0.20836 | -0.055 | -1.8492
-16.5 | -0.3476 | 0.19759 | -0.0592 | -1.7592
-16 | -0.3141 | 0.1892 | -0.0665 | -1.6601
-15.5 | -0.2885 | 0.18088 | -0.0746 | -1.595
-15 | -0.2806 | 0.17402 | -0.085 | -1.6125
-14.5 | -0.2296 | 0.16325 | -0.0888 | -1.4064
-14 | -0.2081 | 0.15573 | -0.0935 | -1.3363
-13.5 | -0.2012 | 0.14782 | -0.105 | -1.3611
-13 | -0.1574 | 0.13769 | -0.1095 | -1.1431
-12.5 | -0.1389 | 0.13117 | -0.1122 | -1.0589
-12 | -0.1353 | 0.12226 | -0.1247 | -1.1067
-11.5 | -0.0919 | 0.11295 | -0.1289 | -0.81363
-11 | -0.0785 | 0.10681 | -0.1308 | -0.73495
-10.5 | -0.082 | 0.09592 | -0.1465 | -0.85488
-10 | -0.0473 | 0.09038 | -0.1433 | -0.52335
-9.5 | -0.0692 | 0.07735 | -0.163 | -0.89463
-9 | -0.0694 | 0.06394 | -0.1654 | -1.0854
-8.5 | -0.0697 | 0.05235 | -0.178 | -1.3314
-8 | -0.106 | 0.04534 | -0.1783 | -2.3379
-7.5 | -0.1472 | 0.04121 | -0.1693 | -3.5719
-7 | -0.1796 | 0.03773 | -0.1577 | -4.7601
-6.5 | -0.1986 | 0.03452 | -0.1458 | -5.7532
-6 | -0.2076 | 0.03172 | -0.1338 | -6.5448
-5.5 | -0.2101 | 0.02921 | -0.1222 | -7.1927
-5 | -0.145 | 0.02537 | -0.1223 | -5.7154
-4 | -0.0963 | 0.02303 | -0.1058 | -4.1815
-3.5 | -0.0219 | 0.02066 | -0.1069 | -1.06
-3 | -0.0103 | 0.02053 | -0.0965 | -0.5017
-2.5 | 0.0077 | 0.02025 | -0.0878 | 0.38025
-2 | 0.0633 | 0.01919 | -0.0853 | 3.2986
-1.5 | 0.1045 | 0.01667 | -0.0809 | 6.2687
-1 | 0.0627 | 0.01896 | -0.0619 | 3.307
-0.5 | 0.1077 | 0.01922 | -0.0565 | 5.6035
0 | 0.1749 | 0.01894 | -0.0547 | 9.2344
2 | 0.3223 | 0.02367 | -0.0394 | 13.6164
2.5 | 0.4144 | 0.02305 | -0.0444 | 17.9783
3 | 0.5161 | 0.0223 | -0.0509 | 23.1435
4 | 0.6992 | 0.0232 | -0.0643 | 30.1379
5.5 | 0.9288 | 0.02507 | -0.0742 | 37.0483
6 | 1.0315 | 0.02239 | -0.0766 | 46.0697
6.5 | 1.0959 | 0.02167 | -0.0742 | 50.5722
7 | 1.1198 | 0.02279 | -0.0673 | 49.1356
7.5 | 1.1461 | 0.02408 | -0.0607 | 47.5955
8 | 1.1433 | 0.02716 | -0.0516 | 42.095
8.5 | 1.1007 | 0.03352 | -0.0415 | 32.8371
9 | 1.0594 | 0.04094 | -0.034 | 25.8769
9.5 | 1.0481 | 0.04693 | -0.0292 | 22.3333
10 | 1.053 | 0.05207 | -0.0257 | 20.2228
10.5 | 1.0646 | 0.05678 | -0.0226 | 18.7496
11 | 1.0813 | 0.06103 | -0.0193 | 17.7175
11.5 | 1.1061 | 0.06468 | -0.016 | 17.1011
12 | 1.1294 | 0.06862 | -0.0125 | 16.4588
12.5 | 1.1448 | 0.07379 | -0.01 | 15.5143

## 25. Re 500k Mach 0.00 (1)
BIGFOIL.COM POLAR EXPORT
NACA65A616
NACA65A616 |  |  |  | Cl Max: | 1.637 | at alpha= | 11.5 | deg
JavaFoil+Calcfoil stall+Eppler ext transition |  |  |  | L/D Max: | 114.268 | at alpha= | 4.5 | deg
Re: | 500000 |  |  | Cd Min: | 0.00804 | at alpha= | 0 | deg
Mach: | 0 |  |  | Cl=0 at alpha= | -4.8934 | deg
|  |  |  | @ Cl=0.1, Cd= | 0.010098
|  |  |  | @ Cl=0.4, Cd= | 0.0098
|  |  |  | @ Cl=0.6, Cd= | 0.008054
alpha (deg) | Cl | Cd | Cm | Cl/Cd
-20 | -0.573 | 0.20896 | -0.033 | -2.743
-19.5 | -0.587 | 0.19718 | -0.034 | -2.979
-19 | -0.601 | 0.18785 | -0.035 | -3.198
-18.5 | -0.613 | 0.17758 | -0.037 | -3.453
-18 | -0.624 | 0.17087 | -0.037 | -3.653
-17.5 | -0.634 | 0.1589 | -0.038 | -3.991
-17 | -0.642 | 0.14919 | -0.04 | -4.306
-16.5 | -0.648 | 0.14103 | -0.04 | -4.598
-16 | -0.653 | 0.13346 | -0.042 | -4.89
-15.5 | -0.654 | 0.12423 | -0.043 | -5.263
-15 | -0.653 | 0.11601 | -0.044 | -5.628
-14.5 | -0.648 | 0.11022 | -0.045 | -5.882
-14 | -0.641 | 0.10302 | -0.046 | -6.224
-13.5 | -0.63 | 0.09772 | -0.047 | -6.452
-13 | -0.616 | 0.09155 | -0.048 | -6.732
-12.5 | -0.599 | 0.08561 | -0.049 | -6.992
-12 | -0.577 | 0.0802 | -0.05 | -7.196
-11.5 | -0.552 | 0.07553 | -0.05 | -7.314
-11 | -0.524 | 0.07093 | -0.05 | -7.382
-10.5 | -0.493 | 0.06626 | -0.052 | -7.44
-10 | -0.459 | 0.06258 | -0.052 | -7.327
-9.5 | -0.422 | 0.05876 | -0.054 | -7.181
-9 | -0.383 | 0.05436 | -0.057 | -7.052
-8.5 | -0.342 | 0.05108 | -0.058 | -6.687
-8 | -0.363 | 0.01138 | -0.105 | -31.937
-7.5 | -0.311 | 0.01182 | -0.107 | -26.289
-7 | -0.253 | 0.01137 | -0.108 | -22.254
-6.5 | -0.194 | 0.01106 | -0.109 | -17.54
-6 | -0.134 | 0.01073 | -0.11 | -12.502
-5.5 | -0.074 | 0.01046 | -0.111 | -7.049
-5 | -0.013 | 0.01023 | -0.113 | -1.258
-4.5 | 0.048 | 0.01014 | -0.114 | 4.773
-4 | 0.11 | 0.01009 | -0.115 | 10.897
-3.5 | 0.172 | 0.00996 | -0.116 | 17.235
-3 | 0.234 | 0.00989 | -0.117 | 23.618
-2.5 | 0.296 | 0.00982 | -0.118 | 30.152
-2 | 0.358 | 0.0098 | -0.119 | 36.524
-1.5 | 0.42 | 0.0098 | -0.12 | 42.807
-1 | 0.481 | 0.0082 | -0.122 | 58.727
-0.5 | 0.543 | 0.00832 | -0.123 | 65.293
0 | 0.603 | 0.00804 | -0.123 | 75.03
0.5 | 0.663 | 0.00848 | -0.124 | 78.195
1 | 0.723 | 0.00861 | -0.125 | 83.969
1.5 | 0.783 | 0.00875 | -0.126 | 89.546
2 | 0.843 | 0.00891 | -0.127 | 94.603
2.5 | 0.903 | 0.00906 | -0.128 | 99.612
3 | 0.963 | 0.00926 | -0.129 | 103.961
3.5 | 1.017 | 0.00947 | -0.13 | 107.348
4 | 1.074 | 0.00966 | -0.131 | 111.172
4.5 | 1.131 | 0.0099 | -0.131 | 114.268
5 | 1.182 | 0.01744 | -0.132 | 67.797
5.5 | 1.237 | 0.01809 | -0.133 | 68.364
6 | 1.291 | 0.01876 | -0.133 | 68.808
6.5 | 1.343 | 0.01949 | -0.134 | 68.9
7 | 1.392 | 0.02026 | -0.135 | 68.679
7.5 | 1.437 | 0.02115 | -0.136 | 67.914
8 | 1.478 | 0.0221 | -0.137 | 66.865
8.5 | 1.515 | 0.0231 | -0.137 | 65.561
9 | 1.549 | 0.02411 | -0.138 | 64.233
9.5 | 1.579 | 0.02513 | -0.139 | 62.812
10 | 1.603 | 0.02694 | -0.139 | 59.519
10.5 | 1.622 | 0.02818 | -0.14 | 57.576
11 | 1.633 | 0.02974 | -0.141 | 54.903
11.5 | 1.637 | 0.03138 | -0.141 | 52.16
12 | 1.634 | 0.03305 | -0.142 | 49.435
12.5 | 1.625 | 0.03471 | -0.143 | 46.821
13 | 1.61 | 0.03651 | -0.143 | 44.089
13.5 | 1.585 | 0.03901 | -0.143 | 40.636
14 | 1.551 | 0.04205 | -0.143 | 36.888
14.5 | 1.467 | 0.05532 | -0.136 | 26.52
15 | 1.277 | 0.11239 | -0.09 | 11.361
15.5 | 1.238 | 0.12263 | -0.082 | 10.098
16 | 1.204 | 0.12981 | -0.08 | 9.271
16.5 | 1.168 | 0.13861 | -0.079 | 8.424

## 26. Re 500k Mach 0.00 (2)
BIGFOIL.COM POLAR EXPORT
NACA65A616
NACA65A616 |  |  |  | Cl Max: | 1.3653 | at alpha= | 18 | deg
XFOIL ncrit=9 |  |  |  | L/D Max: | 110.46 | at alpha= | 6 | deg
Re: | 500000 |  |  | Cd Min: | 0.18688 | at alpha= | -18 | deg
Mach: | 0 |  |  | Cl=0 at alpha= | -5.5726 | deg
|  |  |  | @ Cl=0.1, Cd= | 0.011352
|  |  |  | @ Cl=0.4, Cd= | 0.0085093
|  |  |  | @ Cl=0.6, Cd= | 0.0088989
alpha (deg) | Cl | Cd | Cm | Cl/Cd
-18 | -0.3639 | 0.18688 | -0.0573 | -1.9472
-17.5 | -0.3337 | 0.18062 | -0.0606 | -1.8475
-17 | -0.3093 | 0.17394 | -0.0663 | -1.7782
-16.5 | -0.2982 | 0.16356 | -0.0755 | -1.8232
-16 | -0.2745 | 0.15519 | -0.0805 | -1.7688
-15.5 | -0.2514 | 0.1495 | -0.0842 | -1.6816
-15 | -0.2323 | 0.1418 | -0.0898 | -1.6382
-14.5 | -0.2372 | 0.12768 | -0.0999 | -1.8578
-14 | -0.2027 | 0.12351 | -0.103 | -1.6412
-13.5 | -0.477 | 0.05108 | -0.1432 | -9.3383
-13 | -0.527 | 0.03649 | -0.1562 | -14.4423
-12.5 | -0.5196 | 0.0317 | -0.1585 | -16.3912
-12 | -0.4586 | 0.0309 | -0.1646 | -14.8414
-11.5 | -0.4456 | 0.02757 | -0.1629 | -16.1625
-11 | -0.4287 | 0.02459 | -0.1597 | -17.4339
-10.5 | -0.3851 | 0.02412 | -0.1595 | -15.966
-10 | -0.3628 | 0.02292 | -0.1547 | -15.829
-9.5 | -0.3181 | 0.02049 | -0.1546 | -15.5246
-9 | -0.2902 | 0.01964 | -0.1501 | -14.776
-8.5 | -0.2379 | 0.0185 | -0.1506 | -12.8595
-8 | -0.2063 | 0.01782 | -0.1463 | -11.5769
-7.5 | -0.1514 | 0.01603 | -0.1473 | -9.4448
-7 | -0.1181 | 0.01537 | -0.1433 | -7.6838
-6.5 | -0.0653 | 0.01446 | -0.1433 | -4.5159
-6 | -0.0377 | 0.01354 | -0.1381 | -2.7843
-5.5 | 0.0064 | 0.01294 | -0.1362 | 0.49459
-5 | 0.0403 | 0.01215 | -0.1321 | 3.3169
-4.5 | 0.0768 | 0.01162 | -0.1285 | 6.6093
-4 | 0.1245 | 0.01107 | -0.1272 | 11.2466
-3.5 | 0.1587 | 0.01064 | -0.1229 | 14.9154
-3 | 0.1965 | 0.01005 | -0.1195 | 19.5522
-2.5 | 0.2069 | 0.00828 | -0.111 | 24.9879
-2 | 0.2444 | 0.00822 | -0.107 | 29.7324
-1.5 | 0.289 | 0.00827 | -0.1046 | 34.9456
-1 | 0.338 | 0.00837 | -0.1031 | 40.3823
-0.5 | 0.3782 | 0.00847 | -0.0998 | 44.6517
0 | 0.4337 | 0.00857 | -0.0999 | 50.6068
0.5 | 0.4743 | 0.00865 | -0.0968 | 54.8324
1 | 0.5273 | 0.00879 | -0.0965 | 59.9886
1.5 | 0.5721 | 0.00884 | -0.0944 | 64.7172
2 | 0.6289 | 0.00896 | -0.0951 | 70.1897
2.5 | 0.671 | 0.00905 | -0.0924 | 74.1436
3 | 0.7304 | 0.00918 | -0.0937 | 79.5643
3.5 | 0.773 | 0.00926 | -0.0913 | 83.4773
4 | 0.8155 | 0.00929 | -0.0887 | 87.7826
4.5 | 0.8657 | 0.00937 | -0.088 | 92.3906
5 | 0.9194 | 0.00945 | -0.0883 | 97.291
5.5 | 1.0022 | 0.00955 | -0.0952 | 104.9424
6 | 1.1035 | 0.00999 | -0.1065 | 110.4605
6.5 | 1.1264 | 0.01052 | -0.1004 | 107.0722
7 | 1.1436 | 0.01141 | -0.0937 | 100.2279
7.5 | 1.1348 | 0.01353 | -0.083 | 83.8729
8 | 1.1153 | 0.01685 | -0.072 | 66.1899
8.5 | 1.0962 | 0.02078 | -0.0624 | 52.7526
9 | 1.0864 | 0.02466 | -0.055 | 44.0552
9.5 | 1.1033 | 0.02714 | -0.0511 | 40.6522
10 | 1.128 | 0.02922 | -0.0485 | 38.6037
10.5 | 1.1424 | 0.03212 | -0.045 | 35.5666
11 | 1.1651 | 0.03451 | -0.0425 | 33.7612
11.5 | 1.1874 | 0.03702 | -0.0403 | 32.0746
12 | 1.1981 | 0.04053 | -0.0373 | 29.5608
12.5 | 1.2196 | 0.04326 | -0.0354 | 28.1923
13 | 1.2424 | 0.04594 | -0.0339 | 27.044
13.5 | 1.2543 | 0.04962 | -0.0317 | 25.2781
14 | 1.274 | 0.05273 | -0.0303 | 24.1608
14.5 | 1.2934 | 0.05595 | -0.0292 | 23.1171
15 | 1.305 | 0.05997 | -0.0278 | 21.7609
15.5 | 1.3249 | 0.06339 | -0.0273 | 20.9008
16 | 1.3308 | 0.06821 | -0.0262 | 19.5103
16.5 | 1.3485 | 0.07206 | -0.0261 | 18.7136
17 | 1.3564 | 0.077 | -0.0259 | 17.6156
17.5 | 1.3584 | 0.08267 | -0.0256 | 16.4316
18 | 1.3653 | 0.08806 | -0.026 | 15.5042
18.5 | 1.3625 | 0.09473 | -0.0267 | 14.383
19 | 1.3562 | 0.10193 | -0.0276 | 13.3052
19.5 | 1.3544 | 0.1089 | -0.0292 | 12.4371
20 | 1.3496 | 0.11653 | -0.0316 | 11.5816

## 27. Re 500k Mach 0.10 (1)
BIGFOIL.COM POLAR EXPORT
NACA65A616
NACA65A616 |  |  |  | Cl Max: | 1.631 | at alpha= | 11.5 | deg
JavaFoil+Calcfoil stall+Eppler ext transition |  |  |  | L/D Max: | 114.145 | at alpha= | 4.5 | deg
Re: | 500000 |  |  | Cd Min: | 0.00777 | at alpha= | 0 | deg
Mach: | 0.1 |  |  | Cl=0 at alpha= | -4.8952 | deg
|  |  |  | @ Cl=0.1, Cd= | 0.010119
|  |  |  | @ Cl=0.4, Cd= | 0.0098358
|  |  |  | @ Cl=0.6, Cd= | 0.007785
alpha (deg) | Cl | Cd | Cm | Cl/Cd
-20 | -0.526 | 0.21891 | -0.033 | -2.404
-19.5 | -0.543 | 0.20893 | -0.034 | -2.599
-19 | -0.559 | 0.1916 | -0.035 | -2.919
-18.5 | -0.575 | 0.18032 | -0.035 | -3.187
-18 | -0.589 | 0.1754 | -0.037 | -3.359
-17.5 | -0.602 | 0.16252 | -0.037 | -3.703
-17 | -0.613 | 0.15544 | -0.039 | -3.946
-16.5 | -0.623 | 0.14363 | -0.04 | -4.337
-16 | -0.63 | 0.13471 | -0.041 | -4.676
-15.5 | -0.635 | 0.12738 | -0.043 | -4.982
-15 | -0.636 | 0.11823 | -0.044 | -5.381
-14.5 | -0.635 | 0.1134 | -0.045 | -5.597
-14 | -0.63 | 0.10556 | -0.046 | -5.968
-13.5 | -0.621 | 0.09811 | -0.047 | -6.334
-13 | -0.61 | 0.09305 | -0.048 | -6.551
-12.5 | -0.593 | 0.08665 | -0.049 | -6.849
-12 | -0.574 | 0.08108 | -0.049 | -7.075
-11.5 | -0.55 | 0.07627 | -0.05 | -7.213
-11 | -0.523 | 0.07096 | -0.051 | -7.371
-10.5 | -0.493 | 0.06673 | -0.052 | -7.382
-10 | -0.459 | 0.06277 | -0.053 | -7.316
-9.5 | -0.423 | 0.05904 | -0.054 | -7.157
-9 | -0.384 | 0.05521 | -0.055 | -6.949
-8.5 | -0.343 | 0.05109 | -0.058 | -6.711
-8 | -0.363 | 0.01257 | -0.105 | -28.912
-7.5 | -0.312 | 0.01185 | -0.107 | -26.322
-7 | -0.254 | 0.01145 | -0.109 | -22.194
-6.5 | -0.195 | 0.01107 | -0.11 | -17.596
-6 | -0.135 | 0.01082 | -0.111 | -12.461
-5.5 | -0.074 | 0.01048 | -0.112 | -7.075
-5 | -0.013 | 0.01033 | -0.113 | -1.251
-4.5 | 0.049 | 0.01016 | -0.114 | 4.788
-4 | 0.111 | 0.01011 | -0.115 | 10.938
-3.5 | 0.173 | 0.00998 | -0.117 | 17.3
-3 | 0.235 | 0.00995 | -0.118 | 23.598
-2.5 | 0.298 | 0.00983 | -0.119 | 30.264
-2 | 0.36 | 0.00981 | -0.12 | 36.655
-1.5 | 0.422 | 0.00985 | -0.121 | 42.817
-1 | 0.484 | 0.00822 | -0.122 | 58.852
-0.5 | 0.546 | 0.00792 | -0.123 | 68.908
0 | 0.606 | 0.00777 | -0.124 | 77.956
0.5 | 0.666 | 0.00851 | -0.125 | 78.247
1 | 0.726 | 0.00864 | -0.126 | 84.094
1.5 | 0.787 | 0.00878 | -0.126 | 89.635
2 | 0.847 | 0.00895 | -0.127 | 94.624
2.5 | 0.907 | 0.0091 | -0.128 | 99.69
3 | 0.967 | 0.00931 | -0.129 | 103.91
3.5 | 1.022 | 0.00952 | -0.13 | 107.34
4 | 1.079 | 0.00972 | -0.131 | 111.058
4.5 | 1.136 | 0.00996 | -0.132 | 114.145
5 | 1.188 | 0.01757 | -0.132 | 67.606
5.5 | 1.243 | 0.01822 | -0.133 | 68.202
6 | 1.296 | 0.01891 | -0.134 | 68.546
6.5 | 1.348 | 0.01961 | -0.135 | 68.74
7 | 1.397 | 0.02043 | -0.136 | 68.404
7.5 | 1.442 | 0.02135 | -0.137 | 67.533
8 | 1.482 | 0.02229 | -0.137 | 66.507
8.5 | 1.519 | 0.02333 | -0.138 | 65.107
9 | 1.553 | 0.02437 | -0.139 | 63.706
9.5 | 1.582 | 0.02549 | -0.139 | 62.046
10 | 1.606 | 0.0267 | -0.14 | 60.142
10.5 | 1.622 | 0.0288 | -0.141 | 56.334
11 | 1.63 | 0.03019 | -0.141 | 53.989
11.5 | 1.631 | 0.03179 | -0.142 | 51.305
12 | 1.625 | 0.03356 | -0.143 | 48.43
12.5 | 1.612 | 0.03556 | -0.143 | 45.34
13 | 1.592 | 0.03769 | -0.144 | 42.24
13.5 | 1.56 | 0.04023 | -0.143 | 38.78
14 | 1.512 | 0.04513 | -0.142 | 33.505
14.5 | 1.27 | 0.10964 | -0.083 | 11.587
15 | 1.237 | 0.11698 | -0.082 | 10.575
15.5 | 1.2 | 0.1257 | -0.079 | 9.544
16 | 1.161 | 0.13371 | -0.078 | 8.685
16.5 | 1.121 | 0.14115 | -0.077 | 7.939

## 28. Re 500k Mach 0.10 (2)
BIGFOIL.COM POLAR EXPORT
NACA65A616
NACA65A616 |  |  |  | Cl Max: | 1.3562 | at alpha= | 18 | deg
XFOIL ncrit=9 |  |  |  | L/D Max: | 109.782 | at alpha= | 6 | deg
Re: | 500000 |  |  | Cd Min: | 0.18101 | at alpha= | -17.5 | deg
Mach: | 0.1 |  |  | Cl=0 at alpha= | -5.5524 | deg
|  |  |  | @ Cl=0.1, Cd= | 0.011409
|  |  |  | @ Cl=0.4, Cd= | 0.0085448
|  |  |  | @ Cl=0.6, Cd= | 0.0089391
alpha (deg) | Cl | Cd | Cm | Cl/Cd
-17.5 | -0.331 | 0.18101 | -0.0614 | -1.8286
-17 | -0.3064 | 0.17427 | -0.0671 | -1.7582
-16.5 | -0.295 | 0.16394 | -0.0765 | -1.7994
-16 | -0.2705 | 0.15561 | -0.0815 | -1.7383
-15.5 | -0.2479 | 0.14991 | -0.085 | -1.6537
-15 | -0.2283 | 0.14217 | -0.0907 | -1.6058
-14.5 | -0.2322 | 0.12828 | -0.1008 | -1.8101
-14 | -0.1973 | 0.12401 | -0.104 | -1.591
-13.5 | -0.4219 | 0.05978 | -0.1375 | -7.0575
-13 | -0.4902 | 0.04121 | -0.1549 | -11.8952
-12.5 | -0.5023 | 0.03385 | -0.1594 | -14.839
-12 | -0.4425 | 0.03346 | -0.1648 | -13.2247
-11.5 | -0.4311 | 0.0292 | -0.1655 | -14.7637
-11 | -0.4203 | 0.02533 | -0.1626 | -16.593
-10.5 | -0.3804 | 0.02466 | -0.1618 | -15.4258
-10 | -0.3585 | 0.02356 | -0.1569 | -15.2165
-9.5 | -0.3165 | 0.02129 | -0.1562 | -14.8661
-9 | -0.2897 | 0.0199 | -0.1516 | -14.5578
-8.5 | -0.2369 | 0.01877 | -0.1522 | -12.6212
-8 | -0.2063 | 0.01794 | -0.1475 | -11.4994
-7.5 | -0.1501 | 0.01617 | -0.1488 | -9.2826
-7 | -0.118 | 0.01548 | -0.1443 | -7.6227
-6.5 | -0.0628 | 0.0149 | -0.1447 | -4.2148
-6 | -0.0367 | 0.01361 | -0.1392 | -2.6965
-5.5 | 0.0043 | 0.01302 | -0.1365 | 0.33026
-5 | 0.0421 | 0.01221 | -0.1332 | 3.448
-4.5 | 0.0767 | 0.01167 | -0.1291 | 6.5724
-4 | 0.1223 | 0.01116 | -0.1272 | 10.9588
-3.5 | 0.1597 | 0.01067 | -0.1236 | 14.9672
-3 | 0.1979 | 0.01016 | -0.1201 | 19.4783
-2.5 | 0.2058 | 0.00835 | -0.1111 | 24.6467
-2 | 0.2458 | 0.00824 | -0.1076 | 29.8301
-1.5 | 0.2884 | 0.0083 | -0.1047 | 34.747
-1 | 0.3411 | 0.00841 | -0.104 | 40.5589
-0.5 | 0.3786 | 0.0085 | -0.1 | 44.5412
0 | 0.4311 | 0.00861 | -0.0994 | 50.0697
0.5 | 0.4752 | 0.00869 | -0.097 | 54.6835
1 | 0.5255 | 0.00882 | -0.0959 | 59.5805
1.5 | 0.5737 | 0.00888 | -0.0946 | 64.6059
2 | 0.6271 | 0.009 | -0.0944 | 69.6778
2.5 | 0.6732 | 0.0091 | -0.0926 | 73.978
3 | 0.7291 | 0.00923 | -0.093 | 78.9924
3.5 | 0.7753 | 0.00931 | -0.0913 | 83.276
4 | 0.817 | 0.00935 | -0.0885 | 87.3797
4.5 | 0.8674 | 0.00944 | -0.0877 | 91.8856
5 | 0.9219 | 0.00952 | -0.0881 | 96.8382
5.5 | 1.0035 | 0.00963 | -0.0946 | 104.2056
6 | 1.1055 | 0.01007 | -0.1059 | 109.7815
6.5 | 1.1281 | 0.01063 | -0.0998 | 106.1242
7 | 1.1441 | 0.01159 | -0.0927 | 98.7144
7.5 | 1.1331 | 0.01386 | -0.0818 | 81.7532
8 | 1.1128 | 0.0173 | -0.0708 | 64.3237
8.5 | 1.093 | 0.02134 | -0.0612 | 51.2184
9 | 1.0848 | 0.02519 | -0.0541 | 43.0647
9.5 | 1.1022 | 0.0277 | -0.0503 | 39.7906
10 | 1.127 | 0.02983 | -0.0476 | 37.7808
10.5 | 1.1403 | 0.03287 | -0.044 | 34.6912
11 | 1.1639 | 0.03526 | -0.0417 | 33.0091
11.5 | 1.1854 | 0.03788 | -0.0394 | 31.2936
12 | 1.1943 | 0.04161 | -0.0362 | 28.7022
12.5 | 1.2179 | 0.04423 | -0.0346 | 27.5356
13 | 1.2403 | 0.04702 | -0.033 | 26.3781
13.5 | 1.2483 | 0.05107 | -0.0304 | 24.4429
14 | 1.2722 | 0.05392 | -0.0294 | 23.5942
14.5 | 1.2906 | 0.05733 | -0.0283 | 22.5118
15 | 1.3035 | 0.06133 | -0.027 | 21.2539
15.5 | 1.3217 | 0.06501 | -0.0265 | 20.3307
16 | 1.3284 | 0.06985 | -0.0254 | 19.0179
16.5 | 1.3437 | 0.07406 | -0.0253 | 18.1434
17 | 1.3453 | 0.07977 | -0.0249 | 16.8647
17.5 | 1.3513 | 0.08517 | -0.0249 | 15.8659
18 | 1.3562 | 0.09098 | -0.0256 | 14.9066
18.5 | 1.3487 | 0.09828 | -0.0263 | 13.723
19 | 1.3448 | 0.10543 | -0.0275 | 12.7554
19.5 | 1.3414 | 0.11282 | -0.0295 | 11.8897
20 | 1.3349 | 0.12089 | -0.0322 | 11.0423

## 29. Re 500k Mach 0.25 (1)
BIGFOIL.COM POLAR EXPORT
NACA65A616
NACA65A616 |  |  |  | Cl Max: | 1.608 | at alpha= | 10.5 | deg
JavaFoil+Calcfoil stall+Eppler ext transition |  |  |  | L/D Max: | 110.687 | at alpha= | 4 | deg
Re: | 500000 |  |  | Cd Min: | 0.00802 | at alpha= | -1 | deg
Mach: | 0.25 |  |  | Cl=0 at alpha= | -4.8968 | deg
|  |  |  | @ Cl=0.1, Cd= | 0.010321
|  |  |  | @ Cl=0.4, Cd= | 0.01003
|  |  |  | @ Cl=0.6, Cd= | 0.008468
alpha (deg) | Cl | Cd | Cm | Cl/Cd
-18 | -0.247 | 0.22282 | -0.034 | -1.111
-17.5 | -0.301 | 0.20537 | -0.034 | -1.465
-17 | -0.348 | 0.1904 | -0.035 | -1.827
-16.5 | -0.39 | 0.17329 | -0.035 | -2.251
-16 | -0.428 | 0.16533 | -0.036 | -2.589
-15.5 | -0.462 | 0.1469 | -0.038 | -3.142
-15 | -0.49 | 0.13854 | -0.039 | -3.539
-14.5 | -0.514 | 0.12756 | -0.042 | -4.029
-14 | -0.532 | 0.11795 | -0.043 | -4.508
-13.5 | -0.544 | 0.10956 | -0.045 | -4.964
-13 | -0.55 | 0.10164 | -0.047 | -5.408
-12.5 | -0.549 | 0.09269 | -0.048 | -5.924
-12 | -0.542 | 0.08637 | -0.049 | -6.279
-11.5 | -0.53 | 0.08024 | -0.05 | -6.599
-11 | -0.511 | 0.07475 | -0.051 | -6.831
-10.5 | -0.487 | 0.06965 | -0.052 | -6.986
-10 | -0.457 | 0.06513 | -0.052 | -7.023
-9.5 | -0.424 | 0.06081 | -0.054 | -6.979
-9 | -0.388 | 0.05633 | -0.055 | -6.88
-8.5 | -0.348 | 0.05266 | -0.058 | -6.599
-8 | -0.304 | 0.04898 | -0.061 | -6.213
-7.5 | -0.315 | 0.01251 | -0.109 | -25.185
-7 | -0.26 | 0.01172 | -0.112 | -22.165
-6.5 | -0.2 | 0.01141 | -0.113 | -17.49
-6 | -0.138 | 0.01103 | -0.114 | -12.532
-5.5 | -0.076 | 0.01069 | -0.115 | -7.114
-5 | -0.013 | 0.01055 | -0.116 | -1.257
-4.5 | 0.05 | 0.01036 | -0.117 | 4.821
-4 | 0.114 | 0.01031 | -0.119 | 11.012
-3.5 | 0.177 | 0.01016 | -0.12 | 17.458
-3 | 0.241 | 0.01013 | -0.121 | 23.809
-2.5 | 0.306 | 0.00998 | -0.122 | 30.662
-2 | 0.37 | 0.01002 | -0.123 | 36.882
-1.5 | 0.433 | 0.01004 | -0.124 | 43.177
-1 | 0.497 | 0.00802 | -0.125 | 62.02
-0.5 | 0.561 | 0.00839 | -0.126 | 66.883
0 | 0.621 | 0.00851 | -0.127 | 72.933
0.5 | 0.683 | 0.00868 | -0.128 | 78.643
1 | 0.745 | 0.00882 | -0.129 | 84.423
1.5 | 0.807 | 0.009 | -0.13 | 89.682
2 | 0.869 | 0.00916 | -0.131 | 94.902
2.5 | 0.931 | 0.00936 | -0.132 | 99.463
3 | 0.993 | 0.00956 | -0.133 | 103.82
3.5 | 1.048 | 0.00979 | -0.134 | 107.091
4 | 1.107 | 0.01 | -0.135 | 110.687
4.5 | 1.161 | 0.01749 | -0.135 | 66.37
5 | 1.218 | 0.01827 | -0.136 | 66.653
5.5 | 1.273 | 0.01903 | -0.137 | 66.915
6 | 1.328 | 0.01974 | -0.138 | 67.247
6.5 | 1.38 | 0.02064 | -0.138 | 66.827
7 | 1.427 | 0.02156 | -0.139 | 66.183
7.5 | 1.47 | 0.0226 | -0.14 | 65.068
8 | 1.509 | 0.02364 | -0.141 | 63.833
8.5 | 1.542 | 0.02479 | -0.141 | 62.224
9 | 1.57 | 0.02599 | -0.142 | 60.408
9.5 | 1.591 | 0.02721 | -0.143 | 58.481
10 | 1.605 | 0.0293 | -0.144 | 54.767
10.5 | 1.608 | 0.03135 | -0.144 | 51.309
11 | 1.598 | 0.03333 | -0.145 | 47.938
11.5 | 1.576 | 0.03531 | -0.146 | 44.645
12 | 1.542 | 0.03749 | -0.146 | 41.14
12.5 | 1.482 | 0.04179 | -0.144 | 35.465
13 | 1.217 | 0.09878 | -0.081 | 12.325
13.5 | 1.163 | 0.10598 | -0.078 | 10.969
14 | 1.1 | 0.11577 | -0.075 | 9.5
14.5 | 1.03 | 0.1262 | -0.073 | 8.163
15 | 0.951 | 0.13645 | -0.057 | 6.97
15.5 | 0.871 | 0.14731 | -0.059 | 5.909

## 30. Re 500k Mach 0.25 (2)
BIGFOIL.COM POLAR EXPORT
NACA65A616
NACA65A616 |  |  |  | Cl Max: | 1.305 | at alpha= | 17 | deg
XFOIL ncrit=9 |  |  |  | L/D Max: | 100.61 | at alpha= | 6.5 | deg
Re: | 500000 |  |  | Cd Min: | 0.21843 | at alpha= | -20 | deg
Mach: | 0.25 |  |  | Cl=0 at alpha= | -5.5559 | deg
|  |  |  | @ Cl=0.1, Cd= | 0.011701
|  |  |  | @ Cl=0.4, Cd= | 0.0087352
|  |  |  | @ Cl=0.6, Cd= | 0.0091687
alpha (deg) | Cl | Cd | Cm | Cl/Cd
-20 | -0.4125 | 0.21843 | -0.0417 | -1.8885
-19 | -0.3888 | 0.2083 | -0.0457 | -1.8665
-18.5 | -0.3662 | 0.19863 | -0.0543 | -1.8436
-17.5 | -0.3172 | 0.18316 | -0.0659 | -1.7318
-17 | -0.2912 | 0.17601 | -0.0721 | -1.6545
-16.5 | -0.278 | 0.16581 | -0.0819 | -1.6766
-16 | -0.2546 | 0.15823 | -0.0851 | -1.6091
-15.5 | -0.2288 | 0.15189 | -0.09 | -1.5064
-15 | -0.2073 | 0.14389 | -0.0962 | -1.4407
-14.5 | -0.2054 | 0.13127 | -0.106 | -1.5647
-14 | -0.1732 | 0.12673 | -0.1084 | -1.3667
-13.5 | -0.1641 | 0.11738 | -0.1157 | -1.398
-13 | -0.1612 | 0.10494 | -0.1251 | -1.5361
-12.5 | -0.1729 | 0.08902 | -0.1328 | -1.9423
-12 | -0.2331 | 0.06381 | -0.149 | -3.653
-11.5 | -0.2913 | 0.04408 | -0.1699 | -6.6084
-11 | -0.3305 | 0.03268 | -0.1781 | -10.1132
-10.5 | -0.3304 | 0.02864 | -0.176 | -11.5363
-10 | -0.3086 | 0.02791 | -0.1719 | -11.057
-9.5 | -0.2906 | 0.02441 | -0.1681 | -11.905
-9 | -0.2807 | 0.02178 | -0.1608 | -12.888
-8.5 | -0.2449 | 0.0206 | -0.1576 | -11.8883
-8 | -0.2031 | 0.01906 | -0.1552 | -10.6558
-7.5 | -0.1634 | 0.01741 | -0.1522 | -9.3854
-7 | -0.1141 | 0.01615 | -0.1511 | -7.065
-6.5 | -0.0763 | 0.01546 | -0.1472 | -4.9353
-6 | -0.0278 | 0.01405 | -0.1459 | -1.9786
-5.5 | 0.0035 | 0.0134 | -0.1407 | 0.26119
-5 | 0.0474 | 0.01288 | -0.1381 | 3.6801
-4.5 | 0.082 | 0.01191 | -0.1337 | 6.885
-4 | 0.1191 | 0.01148 | -0.1296 | 10.3746
-3.5 | 0.1604 | 0.01091 | -0.1264 | 14.7021
-3 | 0.2058 | 0.01047 | -0.124 | 19.6562
-2.5 | 0.2177 | 0.00902 | -0.1154 | 24.1353
-2 | 0.2454 | 0.00841 | -0.1092 | 29.1795
-1.5 | 0.2928 | 0.00845 | -0.1069 | 34.6509
-1 | 0.3331 | 0.00857 | -0.103 | 38.8681
-0.5 | 0.3896 | 0.00871 | -0.1028 | 44.7302
0 | 0.4267 | 0.0088 | -0.0984 | 48.4886
0.5 | 0.4861 | 0.00892 | -0.099 | 54.4955
1 | 0.5255 | 0.00901 | -0.0951 | 58.3241
1.5 | 0.5858 | 0.00913 | -0.096 | 64.1621
2 | 0.6262 | 0.00924 | -0.0926 | 67.7706
2.5 | 0.6908 | 0.00938 | -0.0945 | 73.6461
3 | 0.7288 | 0.00948 | -0.0905 | 76.8776
3.5 | 0.7929 | 0.00966 | -0.0923 | 82.0807
4 | 0.8309 | 0.0097 | -0.0882 | 85.6598
4.5 | 0.8796 | 0.00982 | -0.0867 | 89.5723
5 | 0.9387 | 0.00992 | -0.0875 | 94.627
5.5 | 1.0125 | 0.01007 | -0.0918 | 100.5462
6.5 | 1.1379 | 0.01131 | -0.0963 | 100.6101
7 | 1.147 | 0.01268 | -0.0879 | 90.4574
7.5 | 1.1247 | 0.01577 | -0.0757 | 71.319
8 | 1.1012 | 0.01976 | -0.0649 | 55.7287
8.5 | 1.0778 | 0.0244 | -0.0556 | 44.1721
9 | 1.0803 | 0.02797 | -0.05 | 38.6235
9.5 | 1.0991 | 0.03069 | -0.0464 | 35.813
10 | 1.1211 | 0.03331 | -0.0434 | 33.6566
10.5 | 1.1326 | 0.03683 | -0.0398 | 30.7521
11 | 1.1557 | 0.03958 | -0.0374 | 29.1991
11.5 | 1.1741 | 0.0428 | -0.0349 | 27.4322
12 | 1.1823 | 0.04687 | -0.0317 | 25.2251
12.5 | 1.2076 | 0.04973 | -0.0301 | 24.2831
13 | 1.226 | 0.05325 | -0.0283 | 23.0235
13.5 | 1.2401 | 0.05713 | -0.0262 | 21.7066
14 | 1.2594 | 0.06084 | -0.025 | 20.7002
14.5 | 1.2703 | 0.06529 | -0.0234 | 19.4563
15 | 1.2869 | 0.0696 | -0.0228 | 18.4899
15.5 | 1.2944 | 0.07481 | -0.0219 | 17.3025
16 | 1.3026 | 0.08019 | -0.0215 | 16.2439
16.5 | 1.3045 | 0.08642 | -0.0215 | 15.0949
17 | 1.305 | 0.093 | -0.0217 | 14.0323
17.5 | 1.3039 | 0.10011 | -0.0229 | 13.0247
18 | 1.2936 | 0.10858 | -0.0247 | 11.9138
18.5 | 1.2797 | 0.11788 | -0.0272 | 10.856
19 | 1.2619 | 0.12825 | -0.0311 | 9.8394
19.5 | 1.247 | 0.13876 | -0.0361 | 8.9867
20 | 1.231 | 0.1499 | -0.0422 | 8.2121

## 31. Re 500k Mach 0.50 (1)
BIGFOIL.COM POLAR EXPORT
NACA65A616
NACA65A616 |  |  |  | Cl Max: | 1.556 | at alpha= | 7.5 | deg
JavaFoil+Calcfoil stall+Eppler ext transition |  |  |  | L/D Max: | 104.6 | at alpha= | 3.5 | deg
Re: | 500000 |  |  | Cd Min: | 0.00903 | at alpha= | -0.5 | deg
Mach: | 0.5 |  |  | Cl=0 at alpha= | -4.8944 | deg
|  |  |  | @ Cl=0.1, Cd= | 0.010968
|  |  |  | @ Cl=0.4, Cd= | 0.010649
|  |  |  | @ Cl=0.6, Cd= | 0.0096156
alpha (deg) | Cl | Cd | Cm | Cl/Cd
-20 | -0.85 | 0.22254 | -0.049 | -3.822
-19.5 | -0.823 | 0.21656 | -0.049 | -3.799
-19 | -0.795 | 0.21283 | -0.05 | -3.735
-18.5 | -0.767 | 0.20833 | -0.05 | -3.684
-18 | -0.74 | 0.20325 | -0.051 | -3.64
-17.5 | -0.712 | 0.19879 | -0.052 | -3.583
-17 | -0.685 | 0.19444 | -0.052 | -3.521
-16.5 | -0.657 | 0.18693 | -0.053 | -3.513
-16 | -0.627 | 0.17845 | -0.051 | -3.516
-15.5 | -0.599 | 0.17262 | -0.051 | -3.472
-15 | -0.571 | 0.17009 | -0.051 | -3.359
-14.5 | -0.543 | 0.16494 | -0.052 | -3.295
-14 | -0.515 | 0.1611 | -0.053 | -3.2
-13.5 | -0.487 | 0.15737 | -0.053 | -3.097
-13 | -0.459 | 0.15378 | -0.054 | -2.987
-12.5 | -0.43 | 0.13386 | -0.051 | -3.214
-12 | -0.402 | 0.12952 | -0.051 | -3.105
-11.5 | -0.374 | 0.13012 | -0.051 | -2.873
-11 | -0.346 | 0.1214 | -0.052 | -2.848
-10.5 | -0.317 | 0.11416 | -0.048 | -2.776
-10 | -0.289 | 0.10804 | -0.048 | -2.673
-9.5 | -0.261 | 0.10326 | -0.049 | -2.524
-9 | -0.232 | 0.09902 | -0.045 | -2.344
-8.5 | -0.321 | 0.06498 | -0.053 | -4.936
-8 | -0.306 | 0.05719 | -0.054 | -5.356
-7.5 | -0.271 | 0.05212 | -0.06 | -5.193
-7 | -0.226 | 0.04735 | -0.064 | -4.779
-6.5 | -0.176 | 0.04368 | -0.069 | -4.035
-6 | -0.15 | 0.0127 | -0.126 | -11.807
-5.5 | -0.084 | 0.01203 | -0.129 | -6.984
-5 | -0.015 | 0.01157 | -0.13 | -1.272
-4.5 | 0.056 | 0.01132 | -0.131 | 4.909
-4 | 0.126 | 0.01076 | -0.132 | 11.755
-3.5 | 0.198 | 0.01085 | -0.133 | 18.23
-3 | 0.269 | 0.01079 | -0.134 | 24.952
-2.5 | 0.342 | 0.01069 | -0.135 | 31.978
-2 | 0.413 | 0.01064 | -0.136 | 38.856
-1.5 | 0.485 | 0.01059 | -0.138 | 45.767
-1 | 0.556 | 0.01057 | -0.139 | 52.61
-0.5 | 0.627 | 0.00903 | -0.14 | 69.451
0 | 0.69 | 0.00929 | -0.141 | 74.277
0.5 | 0.759 | 0.00947 | -0.142 | 80.188
1 | 0.829 | 0.00971 | -0.143 | 85.373
1.5 | 0.898 | 0.00996 | -0.144 | 90.193
2 | 0.967 | 0.0102 | -0.145 | 94.818
2.5 | 1.036 | 0.01049 | -0.147 | 98.845
3 | 1.105 | 0.01079 | -0.148 | 102.407
3.5 | 1.164 | 0.01113 | -0.149 | 104.6
4 | 1.221 | 0.01992 | -0.149 | 61.314
4.5 | 1.282 | 0.02103 | -0.15 | 60.966
5 | 1.342 | 0.02206 | -0.151 | 60.808
5.5 | 1.399 | 0.02323 | -0.152 | 60.226
6 | 1.453 | 0.02448 | -0.153 | 59.363
6.5 | 1.501 | 0.02589 | -0.154 | 57.976
7 | 1.537 | 0.02754 | -0.154 | 55.823
7.5 | 1.556 | 0.02924 | -0.155 | 53.22
8 | 1.543 | 0.0313 | -0.156 | 49.291
8.5 | 1.468 | 0.0354 | -0.157 | 41.461
9 | 0.775 | 0.07384 | -0.06 | 10.498
9.5 | 0.802 | 0.1031 | -0.056 | 7.778
10 | 0.83 | 0.1135 | -0.064 | 7.311
10.5 | 0.858 | 0.11626 | -0.071 | 7.38
11 | 0.885 | 0.12556 | -0.073 | 7.05
11.5 | 0.912 | 0.13392 | -0.073 | 6.81
12 | 0.941 | 0.13982 | -0.081 | 6.73
12.5 | 0.968 | 0.14449 | -0.082 | 6.698

## 32. Re 500k Mach 0.50 (2)
BIGFOIL.COM POLAR EXPORT
NACA65A616
NACA65A616 |  |  |  | Cl Max: | 1.1818 | at alpha= | 13.5 | deg
XFOIL ncrit=9 |  |  |  | L/D Max: | 83.7147 | at alpha= | 6 | deg
Re: | 500000 |  |  | Cd Min: | 0.23671 | at alpha= | -20 | deg
Mach: | 0.5 |  |  | Cl=0 at alpha= | -5.5746 | deg
|  |  |  | @ Cl=0.1, Cd= | 0.013513
|  |  |  | @ Cl=0.4, Cd= | 0.0096823
|  |  |  | @ Cl=0.6, Cd= | 0.01049
alpha (deg) | Cl | Cd | Cm | Cl/Cd
-20 | -0.4188 | 0.23671 | -0.0479 | -1.7693
-19.5 | -0.3878 | 0.2277 | -0.0556 | -1.7031
-19 | -0.3577 | 0.21881 | -0.0633 | -1.6348
-18.5 | -0.3328 | 0.2089 | -0.0735 | -1.5931
-18 | -0.297 | 0.20022 | -0.0798 | -1.4834
-17.5 | -0.2701 | 0.19284 | -0.0853 | -1.4006
-17 | -0.2443 | 0.18361 | -0.0938 | -1.3305
-16.5 | -0.217 | 0.17423 | -0.1018 | -1.2455
-16 | -0.1845 | 0.16676 | -0.1072 | -1.1064
-15.5 | -0.1599 | 0.15915 | -0.1127 | -1.0047
-15 | -0.1421 | 0.14967 | -0.1214 | -0.94942
-14.5 | -0.1105 | 0.14137 | -0.1269 | -0.78164
-14 | -0.08 | 0.13376 | -0.1336 | -0.59809
-13.5 | -0.0765 | 0.12466 | -0.141 | -0.61367
-13 | -0.0586 | 0.11521 | -0.148 | -0.50864
-12.5 | -0.022 | 0.10903 | -0.1515 | -0.20178
-12 | -0.0193 | 0.10021 | -0.159 | -0.1926
-11.5 | -0.0066 | 0.09001 | -0.1638 | -0.073325
-10 | 0.0009 | 0.05895 | -0.1886 | 0.015267
-9.5 | -0.0151 | 0.04702 | -0.1999 | -0.32114
-9 | -0.0443 | 0.03795 | -0.2063 | -1.1673
-8.5 | -0.0667 | 0.03203 | -0.2059 | -2.0824
-8 | -0.0877 | 0.02804 | -0.1985 | -3.1277
-7.5 | -0.1059 | 0.02489 | -0.1871 | -4.2547
-7 | -0.0936 | 0.02164 | -0.1794 | -4.3253
-6.5 | -0.0761 | 0.0194 | -0.1709 | -3.9227
-6 | -0.0422 | 0.01777 | -0.1646 | -2.3748
-5.5 | 0.0074 | 0.01629 | -0.1609 | 0.45427
-5 | 0.0501 | 0.01463 | -0.1564 | 3.4245
-4.5 | 0.0872 | 0.01388 | -0.1503 | 6.2824
-4 | 0.1214 | 0.0129 | -0.144 | 9.4109
-3.5 | 0.1704 | 0.01225 | -0.1406 | 13.9102
-3 | 0.2001 | 0.01175 | -0.1332 | 17.0298
-2.5 | 0.2429 | 0.0114 | -0.1285 | 21.307
-2 | 0.2805 | 0.01056 | -0.1231 | 26.5625
-1.5 | 0.2739 | 0.0093 | -0.1089 | 29.4516
-1 | 0.3262 | 0.00937 | -0.1057 | 34.8132
-0.5 | 0.36 | 0.00954 | -0.0987 | 37.7358
0 | 0.4162 | 0.00974 | -0.0966 | 42.731
0.5 | 0.4613 | 0.00995 | -0.0924 | 46.3618
1 | 0.5257 | 0.01012 | -0.0924 | 51.9466
1.5 | 0.5678 | 0.01042 | -0.0876 | 54.4914
2 | 0.6411 | 0.01058 | -0.0895 | 60.5955
2.5 | 0.6838 | 0.01094 | -0.0852 | 62.5046
3 | 0.7619 | 0.01109 | -0.0879 | 68.7015
3.5 | 0.8048 | 0.01157 | -0.0838 | 69.5592
4 | 0.8695 | 0.01178 | -0.0837 | 73.8115
4.5 | 0.9306 | 0.01199 | -0.0829 | 77.6147
5 | 0.9882 | 0.01234 | -0.0817 | 80.081
5.5 | 1.0528 | 0.01278 | -0.082 | 82.3787
6 | 1.1268 | 0.01346 | -0.0847 | 83.7147
6.5 | 1.1689 | 0.01559 | -0.0821 | 74.9775
7 | 1.144 | 0.01939 | -0.0695 | 58.9995
7.5 | 1.1079 | 0.02477 | -0.058 | 44.7275
8 | 1.0727 | 0.03101 | -0.0488 | 34.5921
8.5 | 1.0514 | 0.03697 | -0.0419 | 28.4393
9 | 1.0667 | 0.0409 | -0.038 | 26.0807
9.5 | 1.0819 | 0.04506 | -0.0345 | 24.0102
10 | 1.0987 | 0.04923 | -0.0313 | 22.3177
10.5 | 1.1067 | 0.05421 | -0.0279 | 20.4151
11 | 1.1254 | 0.05845 | -0.025 | 19.2541
11.5 | 1.1431 | 0.06291 | -0.0223 | 18.1704
12 | 1.1572 | 0.06767 | -0.0194 | 17.1006
12.5 | 1.1746 | 0.07253 | -0.017 | 16.1947
13 | 1.1813 | 0.07871 | -0.0154 | 15.0083
13.5 | 1.1818 | 0.08592 | -0.0143 | 13.7547
14 | 1.1702 | 0.09479 | -0.015 | 12.3452
14.5 | 1.1461 | 0.10594 | -0.0174 | 10.8184
15 | 1.1166 | 0.11866 | -0.0224 | 9.4101
15.5 | 1.0893 | 0.13203 | -0.0292 | 8.2504
16 | 1.0681 | 0.14541 | -0.0371 | 7.3454
16.5 | 1.0371 | 0.16168 | -0.0475 | 6.4145
17 | 1.0022 | 0.18082 | -0.0596 | 5.5425
17.5 | 0.9809 | 0.19937 | -0.0704 | 4.92
18 | 0.9838 | 0.21184 | -0.0777 | 4.6441
18.5 | 0.9933 | 0.22211 | -0.0838 | 4.4721

## 33. Re 750k Mach 0.00 (1)
BIGFOIL.COM POLAR EXPORT
NACA65A616
NACA65A616 |  |  |  | Cl Max: | 1.639 | at alpha= | 11.5 | deg
JavaFoil+Calcfoil stall+Eppler ext transition |  |  |  | L/D Max: | 128.679 | at alpha= | 4.5 | deg
Re: | 750000 |  |  | Cd Min: | 0.00725 | at alpha= | -1 | deg
Mach: | 0 |  |  | Cl=0 at alpha= | -4.8934 | deg
|  |  |  | @ Cl=0.1, Cd= | 0.0091613
|  |  |  | @ Cl=0.4, Cd= | 0.0089032
|  |  |  | @ Cl=0.6, Cd= | 0.0074411
alpha (deg) | Cl | Cd | Cm | Cl/Cd
-20 | -0.574 | 0.19675 | -0.036 | -2.917
-19.5 | -0.588 | 0.1887 | -0.037 | -3.118
-19 | -0.602 | 0.17867 | -0.038 | -3.368
-18.5 | -0.614 | 0.17128 | -0.039 | -3.586
-18 | -0.625 | 0.16017 | -0.04 | -3.904
-17.5 | -0.635 | 0.14978 | -0.041 | -4.241
-17 | -0.643 | 0.14367 | -0.042 | -4.478
-16.5 | -0.649 | 0.13423 | -0.043 | -4.838
-16 | -0.654 | 0.1277 | -0.044 | -5.119
-15.5 | -0.655 | 0.1195 | -0.045 | -5.481
-15 | -0.654 | 0.11217 | -0.046 | -5.829
-14.5 | -0.649 | 0.10699 | -0.047 | -6.07
-14 | -0.642 | 0.0992 | -0.048 | -6.473
-13.5 | -0.631 | 0.0939 | -0.049 | -6.723
-13 | -0.617 | 0.08821 | -0.05 | -6.997
-12.5 | -0.599 | 0.08212 | -0.051 | -7.299
-12 | -0.578 | 0.07728 | -0.052 | -7.485
-11.5 | -0.554 | 0.07207 | -0.053 | -7.683
-11 | -0.525 | 0.06789 | -0.053 | -7.737
-10.5 | -0.494 | 0.06333 | -0.055 | -7.809
-10 | -0.46 | 0.05982 | -0.055 | -7.691
-9.5 | -0.423 | 0.05611 | -0.057 | -7.546
-9 | -0.464 | 0.01261 | -0.102 | -36.842
-8.5 | -0.421 | 0.01157 | -0.105 | -36.422
-8 | -0.367 | 0.01113 | -0.106 | -32.986
-7.5 | -0.311 | 0.01072 | -0.107 | -28.993
-7 | -0.253 | 0.01034 | -0.108 | -24.475
-6.5 | -0.194 | 0.01007 | -0.109 | -19.258
-6 | -0.134 | 0.0098 | -0.11 | -13.687
-5.5 | -0.074 | 0.00953 | -0.111 | -7.743
-5 | -0.013 | 0.00938 | -0.113 | -1.371
-4.5 | 0.048 | 0.00922 | -0.114 | 5.253
-4 | 0.11 | 0.00915 | -0.115 | 12.017
-3.5 | 0.172 | 0.00909 | -0.116 | 18.891
-3 | 0.234 | 0.00905 | -0.117 | 25.821
-2.5 | 0.296 | 0.00893 | -0.118 | 33.149
-2 | 0.358 | 0.00891 | -0.119 | 40.178
-1.5 | 0.42 | 0.0089 | -0.12 | 47.182
-1 | 0.481 | 0.00725 | -0.122 | 66.393
-0.5 | 0.543 | 0.00734 | -0.123 | 73.971
0 | 0.605 | 0.00745 | -0.124 | 81.208
0.5 | 0.666 | 0.00766 | -0.125 | 87.031
1 | 0.728 | 0.0078 | -0.126 | 93.308
1.5 | 0.788 | 0.00747 | -0.127 | 105.374
2 | 0.848 | 0.00793 | -0.128 | 106.887
2.5 | 0.907 | 0.0081 | -0.128 | 111.995
3 | 0.967 | 0.00826 | -0.129 | 117.026
3.5 | 1.02 | 0.00845 | -0.13 | 120.749
4 | 1.078 | 0.00859 | -0.131 | 125.424
4.5 | 1.135 | 0.00882 | -0.132 | 128.679
5 | 1.184 | 0.01616 | -0.132 | 73.238
5.5 | 1.239 | 0.01675 | -0.133 | 73.934
6 | 1.293 | 0.01738 | -0.134 | 74.371
6.5 | 1.345 | 0.01802 | -0.135 | 74.63
7 | 1.394 | 0.01874 | -0.135 | 74.355
7.5 | 1.44 | 0.01954 | -0.136 | 73.686
8 | 1.481 | 0.02038 | -0.137 | 72.662
8.5 | 1.518 | 0.02133 | -0.138 | 71.195
9 | 1.552 | 0.02223 | -0.138 | 69.788
9.5 | 1.581 | 0.02324 | -0.139 | 68.055
10 | 1.606 | 0.02492 | -0.14 | 64.445
10.5 | 1.625 | 0.02608 | -0.14 | 62.321
11 | 1.635 | 0.02743 | -0.141 | 59.616
11.5 | 1.639 | 0.02897 | -0.142 | 56.59
12 | 1.637 | 0.03054 | -0.142 | 53.601
12.5 | 1.629 | 0.03204 | -0.143 | 50.824
13 | 1.614 | 0.03354 | -0.143 | 48.111
13.5 | 1.592 | 0.03574 | -0.144 | 44.554
14 | 1.565 | 0.03777 | -0.144 | 41.425
14.5 | 1.527 | 0.04106 | -0.144 | 37.19
15 | 1.477 | 0.04629 | -0.142 | 31.912
15.5 | 1.41 | 0.056 | -0.138 | 25.175
16 | 1.221 | 0.11785 | -0.097 | 10.365
16.5 | 1.174 | 0.13097 | -0.087 | 8.962

## 34. Re 750k Mach 0.00 (2)
BIGFOIL.COM POLAR EXPORT
NACA65A616
NACA65A616 |  |  |  | Cl Max: | 1.4401 | at alpha= | 18 | deg
XFOIL ncrit=9 |  |  |  | L/D Max: | 114.557 | at alpha= | 6 | deg
Re: | 750000 |  |  | Cd Min: | 0.21149 | at alpha= | -20 | deg
Mach: | 0 |  |  | Cl=0 at alpha= | -5.4835 | deg
|  |  |  | @ Cl=0.1, Cd= | 0.0097492
|  |  |  | @ Cl=0.4, Cd= | 0.0070814
|  |  |  | @ Cl=0.6, Cd= | 0.007446
alpha (deg) | Cl | Cd | Cm | Cl/Cd
-20 | -0.4188 | 0.21149 | -0.0403 | -1.9802
-19.5 | -0.3945 | 0.20548 | -0.0454 | -1.9199
-18.5 | -0.3461 | 0.18979 | -0.0585 | -1.8236
-18 | -0.3311 | 0.17973 | -0.0662 | -1.8422
-17.5 | -0.3052 | 0.17321 | -0.0709 | -1.762
-17 | -0.2802 | 0.1666 | -0.0766 | -1.6819
-16 | -0.692 | 0.0546 | -0.1298 | -12.674
-15.5 | -0.719 | 0.04228 | -0.1409 | -17.0057
-15 | -0.7133 | 0.03597 | -0.1465 | -19.8304
-14.5 | -0.6825 | 0.0326 | -0.151 | -20.9356
-14 | -0.6592 | 0.02929 | -0.1536 | -22.506
-13.5 | -0.629 | 0.02698 | -0.1555 | -23.3136
-13 | -0.5995 | 0.02388 | -0.158 | -25.1047
-12.5 | -0.5589 | 0.02239 | -0.1596 | -24.962
-12 | -0.5102 | 0.02098 | -0.162 | -24.3184
-11.5 | -0.469 | 0.01914 | -0.1627 | -24.5037
-11 | -0.4267 | 0.01845 | -0.1622 | -23.1274
-10.5 | -0.3782 | 0.01734 | -0.1627 | -21.8108
-10 | -0.3474 | 0.01628 | -0.1593 | -21.3391
-9.5 | -0.2996 | 0.01568 | -0.1591 | -19.1071
-9 | -0.2703 | 0.0151 | -0.1545 | -17.9007
-8.5 | -0.2244 | 0.01404 | -0.1537 | -15.9829
-8 | -0.1942 | 0.01342 | -0.1492 | -14.4709
-7.5 | -0.1456 | 0.01298 | -0.1485 | -11.2173
-7 | -0.1115 | 0.01259 | -0.1444 | -8.8562
-6.5 | -0.0743 | 0.01172 | -0.1414 | -6.3396
-6 | -0.0371 | 0.01135 | -0.1378 | -3.2687
-5.5 | -0.0014 | 0.01071 | -0.1342 | -0.13072
-5 | 0.0411 | 0.01028 | -0.1318 | 3.9981
-4.5 | 0.0806 | 0.01 | -0.1286 | 8.06
-4 | 0.1185 | 0.00951 | -0.1252 | 12.4606
-3.5 | 0.1634 | 0.00924 | -0.1232 | 17.684
-3 | 0.2042 | 0.00895 | -0.1202 | 22.8156
-2.5 | 0.2277 | 0.00796 | -0.1141 | 28.6055
-2 | 0.2492 | 0.00696 | -0.1074 | 35.8046
-1.5 | 0.2923 | 0.00693 | -0.1048 | 42.1789
-1 | 0.335 | 0.00697 | -0.102 | 48.0631
-0.5 | 0.3832 | 0.00706 | -0.1005 | 54.2776
0 | 0.4225 | 0.00711 | -0.097 | 59.4233
0.5 | 0.4745 | 0.00722 | -0.0965 | 65.7202
1 | 0.5136 | 0.00728 | -0.093 | 70.5495
1.5 | 0.5654 | 0.0074 | -0.0924 | 76.4054
2 | 0.6105 | 0.00746 | -0.0905 | 81.8365
2.5 | 0.6647 | 0.00762 | -0.0905 | 87.231
3 | 0.7118 | 0.00773 | -0.0891 | 92.0828
3.5 | 0.7617 | 0.00788 | -0.0882 | 96.6624
4 | 0.8077 | 0.00806 | -0.0866 | 100.2109
4.5 | 0.8545 | 0.00826 | -0.0852 | 103.4504
5 | 0.9079 | 0.00848 | -0.0856 | 107.0637
5.5 | 0.9684 | 0.00871 | -0.0876 | 111.1825
6 | 1.0333 | 0.00902 | -0.0909 | 114.5565
6.5 | 1.1106 | 0.00992 | -0.0975 | 111.9556
7 | 1.1079 | 0.01197 | -0.0878 | 92.5564
7.5 | 1.0977 | 0.01482 | -0.0779 | 74.0688
8 | 1.0894 | 0.01798 | -0.0692 | 60.5895
8.5 | 1.0842 | 0.02131 | -0.0617 | 50.8775
9 | 1.1081 | 0.02317 | -0.0583 | 47.8248
9.5 | 1.1318 | 0.02514 | -0.0551 | 45.0199
10 | 1.1607 | 0.02683 | -0.0527 | 43.2613
10.5 | 1.183 | 0.02906 | -0.0499 | 40.7089
11 | 1.2043 | 0.03144 | -0.0471 | 38.3047
11.5 | 1.2337 | 0.03329 | -0.0454 | 37.0592
12 | 1.2555 | 0.03578 | -0.0431 | 35.0894
12.5 | 1.2698 | 0.03895 | -0.0403 | 32.6008
13 | 1.2989 | 0.04099 | -0.0391 | 31.6882
13.5 | 1.3216 | 0.04362 | -0.0375 | 30.298
14 | 1.3386 | 0.0468 | -0.0357 | 28.6026
14.5 | 1.3627 | 0.04943 | -0.0345 | 27.5683
15 | 1.3791 | 0.05284 | -0.0331 | 26.0995
15.5 | 1.3992 | 0.05593 | -0.0321 | 25.017
16 | 1.4107 | 0.05999 | -0.0308 | 23.5156
16.5 | 1.4244 | 0.06391 | -0.03 | 22.2876
17 | 1.4302 | 0.06879 | -0.0291 | 20.7908
17.5 | 1.4376 | 0.07363 | -0.0285 | 19.5247
18 | 1.4401 | 0.0792 | -0.0283 | 18.1831
18.5 | 1.4329 | 0.08612 | -0.0283 | 16.6384
19 | 1.432 | 0.09247 | -0.0289 | 15.4861
19.5 | 1.4288 | 0.09929 | -0.0299 | 14.3902
20 | 1.4198 | 0.10711 | -0.0316 | 13.2555

## 35. Re 750k Mach 0.10 (1)
BIGFOIL.COM POLAR EXPORT
NACA65A616
NACA65A616 |  |  |  | Cl Max: | 1.634 | at alpha= | 11.5 | deg
JavaFoil+Calcfoil stall+Eppler ext transition |  |  |  | L/D Max: | 128.493 | at alpha= | 4.5 | deg
Re: | 750000 |  |  | Cd Min: | 0.00727 | at alpha= | -1 | deg
Mach: | 0.1 |  |  | Cl=0 at alpha= | -4.8952 | deg
|  |  |  | @ Cl=0.1, Cd= | 0.0091924
|  |  |  | @ Cl=0.4, Cd= | 0.0089135
|  |  |  | @ Cl=0.6, Cd= | 0.0074906
alpha (deg) | Cl | Cd | Cm | Cl/Cd
-20 | -0.527 | 0.21086 | -0.036 | -2.499
-19.5 | -0.544 | 0.19252 | -0.036 | -2.824
-19 | -0.56 | 0.18232 | -0.037 | -3.072
-18.5 | -0.576 | 0.17442 | -0.038 | -3.3
-18 | -0.59 | 0.16581 | -0.039 | -3.559
-17.5 | -0.603 | 0.15368 | -0.04 | -3.923
-17 | -0.614 | 0.14539 | -0.041 | -4.226
-16.5 | -0.624 | 0.13761 | -0.043 | -4.534
-16 | -0.631 | 0.12778 | -0.043 | -4.938
-15.5 | -0.636 | 0.12004 | -0.045 | -5.294
-15 | -0.637 | 0.11499 | -0.046 | -5.542
-14.5 | -0.636 | 0.10798 | -0.047 | -5.887
-14 | -0.631 | 0.10031 | -0.048 | -6.289
-13.5 | -0.622 | 0.09478 | -0.049 | -6.566
-13 | -0.61 | 0.08829 | -0.049 | -6.912
-12.5 | -0.594 | 0.08336 | -0.05 | -7.13
-12 | -0.575 | 0.07775 | -0.052 | -7.393
-11.5 | -0.551 | 0.07292 | -0.053 | -7.562
-11 | -0.524 | 0.06777 | -0.054 | -7.738
-10.5 | -0.494 | 0.06389 | -0.055 | -7.734
-10 | -0.461 | 0.05979 | -0.056 | -7.704
-9.5 | -0.424 | 0.05628 | -0.057 | -7.532
-9 | -0.448 | 0.01601 | -0.098 | -27.978
-8.5 | -0.419 | 0.01194 | -0.104 | -35.039
-8 | -0.368 | 0.01116 | -0.106 | -33.007
-7.5 | -0.312 | 0.0108 | -0.108 | -28.889
-7 | -0.254 | 0.01041 | -0.109 | -24.399
-6.5 | -0.195 | 0.01008 | -0.11 | -19.32
-6 | -0.135 | 0.00988 | -0.111 | -13.643
-5.5 | -0.074 | 0.00954 | -0.112 | -7.765
-5 | -0.013 | 0.0094 | -0.113 | -1.375
-4.5 | 0.049 | 0.00925 | -0.114 | 5.262
-4 | 0.111 | 0.00918 | -0.115 | 12.04
-3.5 | 0.173 | 0.0091 | -0.117 | 18.964
-3 | 0.235 | 0.00906 | -0.118 | 25.92
-2.5 | 0.298 | 0.00894 | -0.119 | 33.278
-2 | 0.36 | 0.00892 | -0.12 | 40.329
-1.5 | 0.422 | 0.00891 | -0.121 | 47.353
-1 | 0.484 | 0.00727 | -0.122 | 66.598
-0.5 | 0.546 | 0.00736 | -0.123 | 74.182
0 | 0.608 | 0.00751 | -0.124 | 80.924
0.5 | 0.67 | 0.00768 | -0.125 | 87.271
1 | 0.731 | 0.00737 | -0.126 | 99.094
1.5 | 0.791 | 0.00751 | -0.127 | 105.318
2 | 0.851 | 0.00797 | -0.128 | 106.871
2.5 | 0.911 | 0.00814 | -0.129 | 111.925
3 | 0.971 | 0.0083 | -0.13 | 116.926
3.5 | 1.025 | 0.0085 | -0.131 | 120.649
4 | 1.083 | 0.00864 | -0.132 | 125.263
4.5 | 1.14 | 0.00887 | -0.132 | 128.493
5 | 1.189 | 0.01628 | -0.133 | 73.032
5.5 | 1.244 | 0.01689 | -0.133 | 73.687
6 | 1.298 | 0.01752 | -0.134 | 74.124
6.5 | 1.35 | 0.01816 | -0.135 | 74.369
7 | 1.399 | 0.0189 | -0.136 | 74.049
7.5 | 1.445 | 0.01971 | -0.137 | 73.325
8 | 1.486 | 0.02059 | -0.138 | 72.202
8.5 | 1.523 | 0.02156 | -0.138 | 70.639
9 | 1.555 | 0.02249 | -0.139 | 69.16
9.5 | 1.584 | 0.02357 | -0.14 | 67.226
10 | 1.608 | 0.02466 | -0.14 | 65.219
10.5 | 1.625 | 0.02658 | -0.141 | 61.134
11 | 1.633 | 0.02786 | -0.142 | 58.61
11.5 | 1.634 | 0.02949 | -0.142 | 55.41
12 | 1.628 | 0.03105 | -0.143 | 52.444
12.5 | 1.616 | 0.0328 | -0.144 | 49.251
13 | 1.596 | 0.0345 | -0.144 | 46.271
13.5 | 1.571 | 0.03626 | -0.144 | 43.317
14 | 1.534 | 0.03924 | -0.144 | 39.103
14.5 | 1.489 | 0.04294 | -0.144 | 34.672
15 | 1.41 | 0.05425 | -0.139 | 25.983
15.5 | 1.22 | 0.11221 | -0.098 | 10.875
16 | 1.167 | 0.12624 | -0.086 | 9.241
16.5 | 1.124 | 0.1351 | -0.083 | 8.323

## 36. Re 750k Mach 0.10 (2)
BIGFOIL.COM POLAR EXPORT
NACA65A616
NACA65A616 |  |  |  | Cl Max: | 1.43 | at alpha= | 17.5 | deg
XFOIL ncrit=9 |  |  |  | L/D Max: | 113.754 | at alpha= | 6 | deg
Re: | 750000 |  |  | Cd Min: | 0.20591 | at alpha= | -19.5 | deg
Mach: | 0.1 |  |  | Cl=0 at alpha= | -5.488 | deg
|  |  |  | @ Cl=0.1, Cd= | 0.0097912
|  |  |  | @ Cl=0.4, Cd= | 0.0071024
|  |  |  | @ Cl=0.6, Cd= | 0.0074797
alpha (deg) | Cl | Cd | Cm | Cl/Cd
-19.5 | -0.3924 | 0.20591 | -0.0461 | -1.9057
-18.5 | -0.344 | 0.19014 | -0.0593 | -1.8092
-18 | -0.3284 | 0.18016 | -0.067 | -1.8228
-17.5 | -0.3021 | 0.17361 | -0.0718 | -1.7401
-17 | -0.277 | 0.16694 | -0.0776 | -1.6593
-16.5 | -0.2583 | 0.15936 | -0.0829 | -1.6209
-16 | -0.6201 | 0.06854 | -0.1208 | -9.0473
-15.5 | -0.6719 | 0.04947 | -0.1378 | -13.582
-15 | -0.6883 | 0.03971 | -0.1462 | -17.3332
-14.5 | -0.659 | 0.0355 | -0.1521 | -18.5634
-14 | -0.6435 | 0.03156 | -0.1547 | -20.3897
-13.5 | -0.6186 | 0.02846 | -0.1571 | -21.7358
-13 | -0.5962 | 0.02482 | -0.1593 | -24.021
-12.5 | -0.5568 | 0.02324 | -0.161 | -23.9587
-12 | -0.5089 | 0.02163 | -0.1636 | -23.5275
-11.5 | -0.4688 | 0.01955 | -0.1644 | -23.9795
-11 | -0.4261 | 0.01884 | -0.164 | -22.6168
-10.5 | -0.3789 | 0.01765 | -0.1642 | -21.4674
-10 | -0.3465 | 0.01656 | -0.1611 | -20.9239
-8.5 | -0.2215 | 0.01432 | -0.1556 | -15.4679
-8 | -0.1938 | 0.01353 | -0.1506 | -14.3237
-7.5 | -0.1445 | 0.01309 | -0.1499 | -11.039
-7 | -0.1116 | 0.01265 | -0.1455 | -8.8221
-6.5 | -0.0756 | 0.01179 | -0.1421 | -6.4122
-6 | -0.0368 | 0.0114 | -0.1388 | -3.2281
-5.5 | -0.001 | 0.0108 | -0.135 | -0.092593
-5 | 0.0406 | 0.01032 | -0.1324 | 3.9341
-4.5 | 0.0809 | 0.01003 | -0.1293 | 8.0658
-4 | 0.1185 | 0.00956 | -0.1257 | 12.3954
-3.5 | 0.1625 | 0.00927 | -0.1234 | 17.5297
-3 | 0.2053 | 0.00899 | -0.1209 | 22.8365
-2.5 | 0.2302 | 0.00809 | -0.1149 | 28.4549
-2 | 0.2488 | 0.007 | -0.1076 | 35.5429
-1.5 | 0.2935 | 0.00696 | -0.1052 | 42.1695
-1 | 0.3347 | 0.00699 | -0.1021 | 47.8827
-0.5 | 0.3818 | 0.00708 | -0.1002 | 53.9266
0 | 0.4225 | 0.00713 | -0.097 | 59.2567
0.5 | 0.4725 | 0.00723 | -0.0959 | 65.3527
1 | 0.5141 | 0.00731 | -0.093 | 70.3283
1.5 | 0.5645 | 0.00742 | -0.092 | 76.0782
2 | 0.6121 | 0.0075 | -0.0905 | 81.6133
2.5 | 0.6646 | 0.00766 | -0.0901 | 86.7624
3 | 0.7142 | 0.00777 | -0.0891 | 91.9176
3.5 | 0.764 | 0.00793 | -0.0882 | 96.343
4 | 0.8099 | 0.00811 | -0.0865 | 99.8644
4.5 | 0.8576 | 0.00832 | -0.0853 | 103.0769
5 | 0.9119 | 0.00853 | -0.0857 | 106.905
5.5 | 0.972 | 0.00878 | -0.0876 | 110.7062
6 | 1.0363 | 0.00911 | -0.0906 | 113.7541
7 | 1.1076 | 0.01223 | -0.0869 | 90.5642
7.5 | 1.0962 | 0.01518 | -0.0768 | 72.2134
8 | 1.0871 | 0.01843 | -0.0681 | 58.9853
8.5 | 1.0835 | 0.02173 | -0.0608 | 49.8619
9 | 1.1079 | 0.02361 | -0.0575 | 46.925
9.5 | 1.1317 | 0.02562 | -0.0543 | 44.1725
10 | 1.1603 | 0.0274 | -0.0519 | 42.3467
10.5 | 1.1817 | 0.02974 | -0.0489 | 39.7344
11 | 1.2037 | 0.03213 | -0.0462 | 37.4634
11.5 | 1.2325 | 0.03409 | -0.0444 | 36.1543
12 | 1.253 | 0.03674 | -0.042 | 34.1045
12.5 | 1.269 | 0.03985 | -0.0394 | 31.8444
13 | 1.2973 | 0.04204 | -0.0381 | 30.8587
13.5 | 1.3174 | 0.04496 | -0.0363 | 29.3016
14 | 1.3372 | 0.04799 | -0.0347 | 27.8641
14.5 | 1.3602 | 0.0508 | -0.0335 | 26.7756
15 | 1.3772 | 0.05423 | -0.0321 | 25.3955
15.5 | 1.3951 | 0.05764 | -0.031 | 24.2037
16 | 1.4066 | 0.06181 | -0.0298 | 22.7568
16.5 | 1.4168 | 0.06622 | -0.0289 | 21.3953
17 | 1.4241 | 0.07105 | -0.0281 | 20.0436
17.5 | 1.43 | 0.0762 | -0.0276 | 18.7664
18 | 1.4244 | 0.08289 | -0.0275 | 17.1842
18.5 | 1.4221 | 0.08938 | -0.0278 | 15.9107
19 | 1.4191 | 0.09619 | -0.0285 | 14.7531
19.5 | 1.414 | 0.10343 | -0.0299 | 13.6711
20 | 1.3986 | 0.1124 | -0.0322 | 12.4431

## 37. Re 750k Mach 0.25 (1)
BIGFOIL.COM POLAR EXPORT
NACA65A616
NACA65A616 |  |  |  | Cl Max: | 1.611 | at alpha= | 10.5 | deg
JavaFoil+Calcfoil stall+Eppler ext transition |  |  |  | L/D Max: | 124.652 | at alpha= | 4 | deg
Re: | 750000 |  |  | Cd Min: | 0.00742 | at alpha= | 0.5 | deg
Mach: | 0.25 |  |  | Cl=0 at alpha= | -4.8968 | deg
|  |  |  | @ Cl=0.1, Cd= | 0.0093453
|  |  |  | @ Cl=0.4, Cd= | 0.0090605
|  |  |  | @ Cl=0.6, Cd= | 0.0076414
alpha (deg) | Cl | Cd | Cm | Cl/Cd
-18 | -0.248 | 0.20162 | -0.036 | -1.228
-17.5 | -0.301 | 0.18808 | -0.036 | -1.601
-17 | -0.348 | 0.1802 | -0.037 | -1.932
-16.5 | -0.39 | 0.16309 | -0.038 | -2.394
-16 | -0.429 | 0.15467 | -0.039 | -2.77
-15.5 | -0.462 | 0.14083 | -0.04 | -3.281
-15 | -0.491 | 0.13078 | -0.042 | -3.753
-14.5 | -0.515 | 0.12054 | -0.044 | -4.27
-14 | -0.532 | 0.11109 | -0.045 | -4.793
-13.5 | -0.545 | 0.10529 | -0.047 | -5.172
-13 | -0.55 | 0.09736 | -0.049 | -5.653
-12.5 | -0.55 | 0.09019 | -0.05 | -6.097
-12 | -0.543 | 0.08332 | -0.051 | -6.519
-11.5 | -0.53 | 0.07659 | -0.052 | -6.924
-11 | -0.512 | 0.07105 | -0.053 | -7.2
-10.5 | -0.488 | 0.06637 | -0.054 | -7.347
-10 | -0.459 | 0.06252 | -0.055 | -7.334
-9.5 | -0.426 | 0.05806 | -0.057 | -7.329
-9 | -0.389 | 0.05393 | -0.059 | -7.208
-8.5 | -0.408 | 0.01517 | -0.102 | -26.878
-8 | -0.372 | 0.01082 | -0.108 | -34.352
-7.5 | -0.319 | 0.0112 | -0.11 | -28.447
-7 | -0.26 | 0.01071 | -0.112 | -24.259
-6.5 | -0.2 | 0.01038 | -0.113 | -19.226
-6 | -0.138 | 0.01007 | -0.114 | -13.728
-5.5 | -0.076 | 0.00974 | -0.115 | -7.802
-5 | -0.013 | 0.00959 | -0.116 | -1.383
-4.5 | 0.05 | 0.0094 | -0.117 | 5.313
-4 | 0.114 | 0.00933 | -0.119 | 12.169
-3.5 | 0.177 | 0.00921 | -0.12 | 19.251
-3 | 0.241 | 0.00918 | -0.121 | 26.282
-2.5 | 0.306 | 0.00909 | -0.122 | 33.666
-2 | 0.37 | 0.00907 | -0.123 | 40.779
-1.5 | 0.433 | 0.00905 | -0.124 | 47.889
-1 | 0.497 | 0.00745 | -0.126 | 66.767
-0.5 | 0.561 | 0.00755 | -0.127 | 74.334
0 | 0.625 | 0.0077 | -0.128 | 81.127
0.5 | 0.687 | 0.00742 | -0.129 | 92.6
1 | 0.749 | 0.00785 | -0.13 | 95.39
1.5 | 0.811 | 0.008 | -0.13 | 101.335
2 | 0.873 | 0.00816 | -0.131 | 106.955
2.5 | 0.934 | 0.00834 | -0.132 | 112.086
3 | 0.996 | 0.00853 | -0.133 | 116.775
3.5 | 1.051 | 0.00873 | -0.134 | 120.372
4 | 1.11 | 0.00891 | -0.135 | 124.652
4.5 | 1.162 | 0.01618 | -0.135 | 71.811
5 | 1.219 | 0.01693 | -0.136 | 72.009
5.5 | 1.275 | 0.01761 | -0.137 | 72.413
6 | 1.33 | 0.01829 | -0.138 | 72.683
6.5 | 1.382 | 0.01907 | -0.139 | 72.472
7 | 1.43 | 0.01991 | -0.14 | 71.845
7.5 | 1.474 | 0.02086 | -0.14 | 70.654
8 | 1.512 | 0.02183 | -0.141 | 69.232
8.5 | 1.545 | 0.02288 | -0.142 | 67.501
9 | 1.572 | 0.02399 | -0.142 | 65.545
9.5 | 1.594 | 0.02517 | -0.143 | 63.343
10 | 1.607 | 0.02713 | -0.144 | 59.248
10.5 | 1.611 | 0.02892 | -0.145 | 55.7
11 | 1.601 | 0.03083 | -0.145 | 51.927
11.5 | 1.58 | 0.03265 | -0.146 | 48.382
12 | 1.546 | 0.03462 | -0.146 | 44.661
12.5 | 1.501 | 0.03705 | -0.147 | 40.516
13 | 1.431 | 0.04119 | -0.145 | 34.741
13.5 | 1.167 | 0.10107 | -0.084 | 11.543
14 | 1.103 | 0.11024 | -0.081 | 10.009
14.5 | 1.033 | 0.11989 | -0.079 | 8.616
15 | 0.955 | 0.13216 | -0.074 | 7.225
15.5 | 0.873 | 0.14412 | -0.073 | 6.061

## 38. Re 750k Mach 0.25 (2)
BIGFOIL.COM POLAR EXPORT
NACA65A616
NACA65A616 |  |  |  | Cl Max: | 1.3798 | at alpha= | 17 | deg
XFOIL ncrit=9 |  |  |  | L/D Max: | 107.69 | at alpha= | 5.5 | deg
Re: | 750000 |  |  | Cd Min: | 0.17569 | at alpha= | -17.5 | deg
Mach: | 0.25 |  |  | Cl=0 at alpha= | -5.5664 | deg
|  |  |  | @ Cl=0.1, Cd= | 0.010042
|  |  |  | @ Cl=0.4, Cd= | 0.007253
|  |  |  | @ Cl=0.6, Cd= | 0.0076827
alpha (deg) | Cl | Cd | Cm | Cl/Cd
-17.5 | -0.2858 | 0.17569 | -0.0769 | -1.6267
-17 | -0.2632 | 0.16909 | -0.0818 | -1.5566
-16.5 | -0.2457 | 0.15991 | -0.0889 | -1.5365
-16 | -0.2333 | 0.14944 | -0.0962 | -1.5612
-15.5 | -0.2058 | 0.14383 | -0.0999 | -1.4309
-15 | -0.1984 | 0.13297 | -0.1061 | -1.4921
-14.5 | -0.1816 | 0.12468 | -0.1115 | -1.4565
-14 | -0.1843 | 0.11117 | -0.1193 | -1.6578
-13.5 | -0.4254 | 0.05418 | -0.1502 | -7.8516
-13 | -0.4775 | 0.03961 | -0.1626 | -12.055
-12.5 | -0.4987 | 0.03123 | -0.1682 | -15.9686
-12 | -0.4688 | 0.0291 | -0.1699 | -16.11
-11.5 | -0.441 | 0.02485 | -0.1738 | -17.7465
-11 | -0.4154 | 0.02157 | -0.1737 | -19.2582
-10.5 | -0.3743 | 0.01993 | -0.1734 | -18.7807
-10 | -0.3376 | 0.0191 | -0.1709 | -17.6754
-9.5 | -0.2992 | 0.01725 | -0.1689 | -17.3449
-9 | -0.2665 | 0.01647 | -0.1647 | -16.1809
-8.5 | -0.2253 | 0.01563 | -0.1621 | -14.4146
-8 | -0.1884 | 0.01434 | -0.1586 | -13.1381
-7.5 | -0.1495 | 0.01378 | -0.1552 | -10.8491
-7 | -0.1087 | 0.01306 | -0.1521 | -8.3231
-6.5 | -0.0769 | 0.01223 | -0.1471 | -6.2878
-6 | -0.0333 | 0.01172 | -0.1445 | -2.8413
-5.5 | 0.0051 | 0.01132 | -0.1406 | 0.45053
-5 | 0.0371 | 0.01059 | -0.1356 | 3.5033
-4.5 | 0.0806 | 0.01023 | -0.1328 | 7.8788
-4 | 0.1229 | 0.00982 | -0.1297 | 12.5153
-3.5 | 0.1614 | 0.00946 | -0.1259 | 17.0613
-3 | 0.2046 | 0.00921 | -0.1229 | 22.215
-2.5 | 0.2451 | 0.00875 | -0.1196 | 28.0114
-2 | 0.2514 | 0.00725 | -0.1097 | 34.6759
-1.5 | 0.2902 | 0.0071 | -0.1056 | 40.8732
-1 | 0.3387 | 0.00715 | -0.1037 | 47.3706
-0.5 | 0.3755 | 0.0072 | -0.0992 | 52.1528
0 | 0.4263 | 0.00731 | -0.0978 | 58.3174
0.5 | 0.467 | 0.00738 | -0.0942 | 63.2791
1 | 0.5225 | 0.00749 | -0.094 | 69.7597
1.5 | 0.5661 | 0.00759 | -0.0911 | 74.585
2 | 0.6246 | 0.00775 | -0.0917 | 80.5935
2.5 | 0.6719 | 0.00788 | -0.0897 | 85.2665
3 | 0.7334 | 0.00804 | -0.0909 | 91.2189
3.5 | 0.777 | 0.0082 | -0.0882 | 94.7561
4 | 0.8253 | 0.0084 | -0.0866 | 98.25
4.5 | 0.8775 | 0.00862 | -0.086 | 101.7981
5 | 0.9326 | 0.00889 | -0.0861 | 104.9044
5.5 | 0.9929 | 0.00922 | -0.0876 | 107.6898
6.5 | 1.1152 | 0.01074 | -0.0925 | 103.8361
7 | 1.1047 | 0.01377 | -0.0818 | 80.2251
7.5 | 1.0892 | 0.01719 | -0.0716 | 63.3624
8 | 1.076 | 0.02095 | -0.0627 | 51.3604
8.5 | 1.0795 | 0.02417 | -0.0566 | 44.6628
9 | 1.105 | 0.02626 | -0.0533 | 42.0792
9.5 | 1.13 | 0.02849 | -0.0502 | 39.663
10 | 1.1564 | 0.03071 | -0.0475 | 37.6555
10.5 | 1.1724 | 0.03378 | -0.044 | 34.7069
11 | 1.1978 | 0.03627 | -0.0416 | 33.0245
11.5 | 1.2244 | 0.03872 | -0.0395 | 31.6219
12 | 1.2347 | 0.04259 | -0.0364 | 28.9904
12.5 | 1.2606 | 0.04528 | -0.0346 | 27.8401
13 | 1.286 | 0.04809 | -0.033 | 26.7415
13.5 | 1.3019 | 0.05182 | -0.031 | 25.1235
14 | 1.3253 | 0.05497 | -0.0296 | 24.1095
14.5 | 1.339 | 0.05912 | -0.028 | 22.6488
15 | 1.3568 | 0.06302 | -0.0269 | 21.5297
15.5 | 1.3659 | 0.06787 | -0.0256 | 20.1252
16 | 1.372 | 0.07322 | -0.0248 | 18.738
16.5 | 1.3762 | 0.07896 | -0.0242 | 17.4291
17 | 1.3798 | 0.08493 | -0.0241 | 16.2463
17.5 | 1.3711 | 0.09261 | -0.0245 | 14.8051
18 | 1.3649 | 0.10029 | -0.0255 | 13.6095
18.5 | 1.3518 | 0.10909 | -0.0274 | 12.3916
19 | 1.3387 | 0.11831 | -0.0301 | 11.3152
19.5 | 1.3224 | 0.12831 | -0.034 | 10.3063
20 | 1.2977 | 0.14001 | -0.0393 | 9.2686

## 39. Re 750k Mach 0.50 (1)
BIGFOIL.COM POLAR EXPORT
NACA65A616
NACA65A616 |  |  |  | Cl Max: | 1.558 | at alpha= | 7.5 | deg
JavaFoil+Calcfoil stall+Eppler ext transition |  |  |  | L/D Max: | 117.718 | at alpha= | 3.5 | deg
Re: | 750000 |  |  | Cd Min: | 0.00804 | at alpha= | -0.5 | deg
Mach: | 0.5 |  |  | Cl=0 at alpha= | -4.8944 | deg
|  |  |  | @ Cl=0.1, Cd= | 0.010095
|  |  |  | @ Cl=0.4, Cd= | 0.0092051
|  |  |  | @ Cl=0.6, Cd= | 0.0086332
alpha (deg) | Cl | Cd | Cm | Cl/Cd
-20 | -0.851 | 0.20738 | -0.05 | -4.103
-19.5 | -0.823 | 0.20207 | -0.049 | -4.071
-19 | -0.795 | 0.19476 | -0.05 | -4.082
-18.5 | -0.768 | 0.19095 | -0.05 | -4.02
-18 | -0.74 | 0.18589 | -0.051 | -3.981
-17.5 | -0.712 | 0.18143 | -0.052 | -3.926
-17 | -0.685 | 0.17706 | -0.052 | -3.866
-16.5 | -0.657 | 0.16992 | -0.053 | -3.865
-16 | -0.628 | 0.16495 | -0.051 | -3.806
-15.5 | -0.599 | 0.15748 | -0.051 | -3.806
-15 | -0.571 | 0.15208 | -0.051 | -3.757
-14.5 | -0.543 | 0.14711 | -0.052 | -3.694
-14 | -0.515 | 0.14327 | -0.053 | -3.598
-13.5 | -0.487 | 0.13955 | -0.053 | -3.493
-13 | -0.459 | 0.13594 | -0.054 | -3.379
-12.5 | -0.43 | 0.12454 | -0.051 | -3.455
-12 | -0.402 | 0.11932 | -0.051 | -3.371
-11.5 | -0.374 | 0.11766 | -0.051 | -3.178
-11 | -0.346 | 0.11143 | -0.053 | -3.104
-10.5 | -0.317 | 0.10309 | -0.048 | -3.075
-10 | -0.289 | 0.10001 | -0.049 | -2.888
-9.5 | -0.261 | 0.09324 | -0.05 | -2.795
-9 | -0.232 | 0.07773 | -0.046 | -2.986
-8.5 | -0.321 | 0.0623 | -0.055 | -5.153
-8 | -0.307 | 0.05487 | -0.059 | -5.596
-7.5 | -0.271 | 0.04963 | -0.064 | -5.467
-7 | -0.227 | 0.04515 | -0.068 | -5.026
-6.5 | -0.215 | 0.01204 | -0.124 | -17.836
-6 | -0.152 | 0.01122 | -0.127 | -13.531
-5.5 | -0.084 | 0.01082 | -0.129 | -7.764
-5 | -0.015 | 0.01048 | -0.13 | -1.405
-4.5 | 0.056 | 0.01024 | -0.131 | 5.427
-4 | 0.126 | 0.01001 | -0.133 | 12.636
-3.5 | 0.198 | 0.00999 | -0.134 | 19.809
-3 | 0.269 | 0.00992 | -0.135 | 27.15
-2.5 | 0.342 | 0.00954 | -0.136 | 35.839
-2 | 0.413 | 0.00913 | -0.137 | 45.26
-1.5 | 0.485 | 0.00965 | -0.138 | 50.231
-1 | 0.556 | 0.0096 | -0.139 | 57.887
-0.5 | 0.627 | 0.00804 | -0.14 | 77.973
0 | 0.692 | 0.00824 | -0.141 | 83.961
0.5 | 0.761 | 0.0084 | -0.143 | 90.684
1 | 0.831 | 0.00865 | -0.144 | 96.104
1.5 | 0.9 | 0.00886 | -0.145 | 101.568
2 | 0.97 | 0.00909 | -0.146 | 106.692
2.5 | 1.039 | 0.00933 | -0.147 | 111.398
3 | 1.108 | 0.00958 | -0.148 | 115.672
3.5 | 1.167 | 0.00991 | -0.149 | 117.718
4 | 1.224 | 0.01844 | -0.149 | 66.361
4.5 | 1.285 | 0.01949 | -0.15 | 65.926
5 | 1.344 | 0.02041 | -0.151 | 65.861
5.5 | 1.401 | 0.02153 | -0.152 | 65.066
6 | 1.455 | 0.02267 | -0.153 | 64.197
6.5 | 1.503 | 0.02405 | -0.154 | 62.5
7 | 1.54 | 0.02549 | -0.155 | 60.407
7.5 | 1.558 | 0.0271 | -0.156 | 57.506
8 | 1.545 | 0.029 | -0.156 | 53.272
8.5 | 1.47 | 0.03292 | -0.157 | 44.652
9 | 0.78 | 0.07242 | -0.081 | 10.768
9.5 | 0.802 | 0.09522 | -0.058 | 8.424
10 | 0.83 | 0.10469 | -0.065 | 7.927
10.5 | 0.858 | 0.10686 | -0.073 | 8.032
11 | 0.885 | 0.11459 | -0.074 | 7.726
11.5 | 0.912 | 0.12122 | -0.074 | 7.524
12 | 0.941 | 0.12493 | -0.081 | 7.532
12.5 | 0.968 | 0.1294 | -0.082 | 7.479

## 40. Re 750k Mach 0.50 (2)
BIGFOIL.COM POLAR EXPORT
NACA65A616
NACA65A616 |  |  |  | Cl Max: | 1.2252 | at alpha= | 13.5 | deg
XFOIL ncrit=9 |  |  |  | L/D Max: | 92.7849 | at alpha= | 5 | deg
Re: | 750000 |  |  | Cd Min: | 0.22762 | at alpha= | -20 | deg
Mach: | 0.5 |  |  | Cl=0 at alpha= | -5.6466 | deg
|  |  |  | @ Cl=0.1, Cd= | 0.011366
|  |  |  | @ Cl=0.4, Cd= | 0.0080375
|  |  |  | @ Cl=0.6, Cd= | 0.0086697
alpha (deg) | Cl | Cd | Cm | Cl/Cd
-20 | -0.381 | 0.22762 | -0.0609 | -1.6738
-19.5 | -0.3484 | 0.21987 | -0.0685 | -1.5846
-19 | -0.3172 | 0.21143 | -0.0763 | -1.5003
-18.5 | -0.2929 | 0.20142 | -0.0843 | -1.4542
-17.5 | -0.2317 | 0.18505 | -0.098 | -1.2521
-17 | -0.2049 | 0.17719 | -0.1041 | -1.1564
-16 | -0.1566 | 0.1585 | -0.1187 | -0.98801
-15.5 | -0.1268 | 0.15197 | -0.1239 | -0.83438
-15 | -0.1055 | 0.14438 | -0.1287 | -0.73071
-14.5 | -0.0915 | 0.13458 | -0.1363 | -0.67989
-14 | -0.0783 | 0.12621 | -0.1408 | -0.62039
-13.5 | -0.0558 | 0.11987 | -0.1434 | -0.4655
-13 | -0.0416 | 0.11153 | -0.1484 | -0.37299
-12.5 | -0.0353 | 0.10356 | -0.1517 | -0.34087
-12 | -0.0216 | 0.09633 | -0.1563 | -0.22423
-11.5 | -0.0186 | 0.08767 | -0.1608 | -0.21216
-11 | -0.0154 | 0.07944 | -0.1654 | -0.19386
-10.5 | -0.0237 | 0.06868 | -0.1727 | -0.34508
-10 | -0.0587 | 0.05226 | -0.1847 | -1.1232
-9.5 | -0.0976 | 0.03787 | -0.1995 | -2.5772
-9 | -0.1128 | 0.03006 | -0.2059 | -3.7525
-8.5 | -0.119 | 0.02575 | -0.2037 | -4.6214
-8 | -0.1198 | 0.02268 | -0.1967 | -5.2822
-7.5 | -0.1197 | 0.01931 | -0.1873 | -6.1989
-7 | -0.095 | 0.01704 | -0.1805 | -5.5751
-6.5 | -0.0628 | 0.01552 | -0.1738 | -4.0464
-6 | -0.0246 | 0.01429 | -0.1679 | -1.7215
-5.5 | 0.0102 | 0.01301 | -0.1616 | 0.78401
-5 | 0.0499 | 0.01231 | -0.156 | 4.0536
-4.5 | 0.0876 | 0.01155 | -0.1501 | 7.5844
-4 | 0.1219 | 0.01104 | -0.1435 | 11.0417
-3.5 | 0.1621 | 0.0107 | -0.138 | 15.1495
-3 | 0.2007 | 0.01018 | -0.1324 | 19.7151
-2.5 | 0.2413 | 0.00991 | -0.1271 | 24.3491
-2 | 0.2768 | 0.00962 | -0.1207 | 28.7734
-1 | 0.3175 | 0.00782 | -0.1029 | 40.601
-0.5 | 0.3721 | 0.00793 | -0.1005 | 46.9231
0 | 0.4162 | 0.0081 | -0.0959 | 51.3827
0.5 | 0.4782 | 0.00828 | -0.0952 | 57.7536
1 | 0.5291 | 0.00846 | -0.0923 | 62.5414
1.5 | 0.5932 | 0.00864 | -0.0922 | 68.6574
2 | 0.6482 | 0.00888 | -0.0903 | 72.9955
2.5 | 0.7132 | 0.00909 | -0.0905 | 78.4598
3 | 0.777 | 0.00935 | -0.0905 | 83.1016
3.5 | 0.8418 | 0.00959 | -0.0904 | 87.7789
4 | 0.8968 | 0.00992 | -0.0886 | 90.4032
4.5 | 0.9544 | 0.01032 | -0.0873 | 92.4806
5 | 1.0095 | 0.01088 | -0.0856 | 92.7849
5.5 | 1.0677 | 0.01157 | -0.0847 | 92.2818
6 | 1.1098 | 0.01272 | -0.0812 | 87.2484
6.5 | 1.1173 | 0.01531 | -0.0732 | 72.9784
7 | 1.0986 | 0.02142 | -0.0657 | 51.2885
7.5 | 1.0705 | 0.02684 | -0.0561 | 39.8845
8 | 1.0517 | 0.03229 | -0.0485 | 32.5705
8.5 | 1.0726 | 0.03564 | -0.0446 | 30.0954
9 | 1.0931 | 0.03918 | -0.0408 | 27.8994
9.5 | 1.1142 | 0.04286 | -0.0374 | 25.9963
10 | 1.1347 | 0.04672 | -0.0342 | 24.2872
10.5 | 1.1454 | 0.05144 | -0.0308 | 22.2667
11 | 1.162 | 0.05587 | -0.0278 | 20.7983
11.5 | 1.1812 | 0.06027 | -0.0251 | 19.5985
12 | 1.191 | 0.06555 | -0.0225 | 18.1693
12.5 | 1.2105 | 0.07032 | -0.0204 | 17.2142
13 | 1.2202 | 0.07619 | -0.0186 | 16.0152
13.5 | 1.2252 | 0.08279 | -0.0172 | 14.7989
14 | 1.2161 | 0.09106 | -0.0167 | 13.3549
14.5 | 1.1989 | 0.10087 | -0.0179 | 11.8856
15 | 1.1782 | 0.11187 | -0.0212 | 10.5319
15.5 | 1.1484 | 0.12475 | -0.0267 | 9.2056
16 | 1.1131 | 0.13946 | -0.0347 | 7.9815
16.5 | 1.0821 | 0.15486 | -0.0442 | 6.9876
17 | 1.0479 | 0.17212 | -0.0553 | 6.0882
17.5 | 1.0256 | 0.18856 | -0.0654 | 5.4391
18 | 1.0192 | 0.20223 | -0.0738 | 5.0398
18.5 | 1.0054 | 0.21976 | -0.0841 | 4.575

## 41. Re 1M Mach 0.00 (1)
BIGFOIL.COM POLAR EXPORT
NACA65A616
NACA65A616 |  |  |  | Cl Max: | 1.641 | at alpha= | 11.5 | deg
JavaFoil+Calcfoil stall+Eppler ext transition |  |  |  | L/D Max: | 137.966 | at alpha= | 4.5 | deg
Re: | 1000000 |  |  | Cd Min: | 0.00676 | at alpha= | -1 | deg
Mach: | 0 |  |  | Cl=0 at alpha= | -4.8934 | deg
|  |  |  | @ Cl=0.1, Cd= | 0.0087081
|  |  |  | @ Cl=0.4, Cd= | 0.0084165
|  |  |  | @ Cl=0.6, Cd= | 0.0069427
alpha (deg) | Cl | Cd | Cm | Cl/Cd
-20 | -0.575 | 0.19011 | -0.037 | -3.023
-19.5 | -0.589 | 0.18085 | -0.038 | -3.256
-19 | -0.602 | 0.17363 | -0.039 | -3.469
-18.5 | -0.615 | 0.1636 | -0.04 | -3.758
-18 | -0.626 | 0.15521 | -0.041 | -4.033
-17.5 | -0.636 | 0.1461 | -0.042 | -4.352
-17 | -0.644 | 0.13797 | -0.043 | -4.668
-16.5 | -0.65 | 0.13174 | -0.044 | -4.935
-16 | -0.654 | 0.12231 | -0.045 | -5.348
-15.5 | -0.656 | 0.11622 | -0.046 | -5.641
-15 | -0.654 | 0.10868 | -0.047 | -6.02
-14.5 | -0.65 | 0.10359 | -0.048 | -6.274
-14 | -0.643 | 0.09709 | -0.049 | -6.62
-13.5 | -0.632 | 0.09132 | -0.05 | -6.92
-13 | -0.618 | 0.08563 | -0.051 | -7.216
-12.5 | -0.6 | 0.08011 | -0.052 | -7.493
-12 | -0.579 | 0.07507 | -0.053 | -7.715
-11.5 | -0.554 | 0.07034 | -0.054 | -7.883
-11 | -0.526 | 0.06571 | -0.055 | -8.01
-10.5 | -0.497 | 0.06087 | -0.058 | -8.158
-10 | -0.528 | 0.01925 | -0.093 | -27.437
-9.5 | -0.51 | 0.01271 | -0.1 | -40.109
-9 | -0.468 | 0.01167 | -0.102 | -40.096
-8.5 | -0.421 | 0.01091 | -0.105 | -38.64
-8 | -0.367 | 0.01047 | -0.106 | -35.039
-7.5 | -0.311 | 0.01016 | -0.107 | -30.571
-7 | -0.253 | 0.00979 | -0.108 | -25.836
-6.5 | -0.194 | 0.00947 | -0.109 | -20.482
-6 | -0.134 | 0.00928 | -0.11 | -14.454
-5.5 | -0.074 | 0.00906 | -0.111 | -8.144
-5 | -0.013 | 0.00887 | -0.113 | -1.451
-4.5 | 0.048 | 0.00875 | -0.114 | 5.531
-4 | 0.11 | 0.0087 | -0.115 | 12.643
-3.5 | 0.172 | 0.00857 | -0.116 | 20.04
-3 | 0.234 | 0.00852 | -0.117 | 27.411
-2.5 | 0.296 | 0.00847 | -0.118 | 34.954
-2 | 0.358 | 0.00843 | -0.119 | 42.443
-1.5 | 0.42 | 0.00841 | -0.12 | 49.921
-1 | 0.481 | 0.00676 | -0.122 | 71.193
-0.5 | 0.543 | 0.00686 | -0.123 | 79.205
0 | 0.605 | 0.00695 | -0.124 | 87.077
0.5 | 0.666 | 0.0071 | -0.125 | 93.873
1 | 0.728 | 0.00722 | -0.126 | 100.844
1.5 | 0.789 | 0.00741 | -0.127 | 106.597
2 | 0.851 | 0.00758 | -0.128 | 112.216
2.5 | 0.91 | 0.0072 | -0.129 | 126.484
3 | 0.97 | 0.0077 | -0.13 | 125.881
3.5 | 1.023 | 0.00786 | -0.13 | 130.236
4 | 1.08 | 0.00804 | -0.131 | 134.449
4.5 | 1.137 | 0.00824 | -0.132 | 137.966
5 | 1.185 | 0.01535 | -0.132 | 77.201
5.5 | 1.24 | 0.0159 | -0.133 | 77.947
6 | 1.294 | 0.01647 | -0.134 | 78.56
6.5 | 1.346 | 0.0171 | -0.135 | 78.726
7 | 1.395 | 0.01774 | -0.136 | 78.633
7.5 | 1.441 | 0.0185 | -0.136 | 77.892
8 | 1.483 | 0.01929 | -0.137 | 76.893
8.5 | 1.521 | 0.02011 | -0.138 | 75.637
9 | 1.555 | 0.02102 | -0.139 | 73.963
9.5 | 1.584 | 0.02193 | -0.139 | 72.214
10 | 1.608 | 0.02353 | -0.14 | 68.327
10.5 | 1.627 | 0.0247 | -0.141 | 65.868
11 | 1.637 | 0.02596 | -0.141 | 63.082
11.5 | 1.641 | 0.02749 | -0.142 | 59.715
12 | 1.639 | 0.02894 | -0.143 | 56.638
12.5 | 1.631 | 0.03029 | -0.143 | 53.833
13 | 1.616 | 0.03169 | -0.144 | 50.998
13.5 | 1.595 | 0.03375 | -0.144 | 47.264
14 | 1.569 | 0.03558 | -0.145 | 44.101
14.5 | 1.535 | 0.0382 | -0.145 | 40.182
15 | 1.492 | 0.04174 | -0.144 | 35.742
15.5 | 1.445 | 0.04574 | -0.143 | 31.591
16 | 1.381 | 0.05419 | -0.14 | 25.479
16.5 | 1.207 | 0.11066 | -0.109 | 10.911

## 42. Re 1M Mach 0.00 (2)
BIGFOIL.COM POLAR EXPORT
NACA65A616
NACA65A616 |  |  |  | Cl Max: | 1.4881 | at alpha= | 18 | deg
XFOIL ncrit=9 |  |  |  | L/D Max: | 119.042 | at alpha= | 5.5 | deg
Re: | 1000000 |  |  | Cd Min: | 0.21041 | at alpha= | -20 | deg
Mach: | 0 |  |  | Cl=0 at alpha= | -5.3711 | deg
|  |  |  | @ Cl=0.1, Cd= | 0.008846
|  |  |  | @ Cl=0.4, Cd= | 0.0063618
|  |  |  | @ Cl=0.6, Cd= | 0.0067754
alpha (deg) | Cl | Cd | Cm | Cl/Cd
-20 | -0.4033 | 0.21041 | -0.0433 | -1.9167
-19.5 | -0.3774 | 0.20351 | -0.05 | -1.8545
-19 | -0.3537 | 0.1958 | -0.056 | -1.8064
-17.5 | -0.7635 | 0.06959 | -0.1135 | -10.9714
-17 | -0.8014 | 0.05369 | -0.1264 | -14.9264
-16.5 | -0.8286 | 0.04153 | -0.1372 | -19.9518
-16 | -0.8076 | 0.0367 | -0.1425 | -22.0054
-15.5 | -0.7883 | 0.03259 | -0.1461 | -24.1884
-15 | -0.7689 | 0.02887 | -0.1487 | -26.6332
-14.5 | -0.7417 | 0.02664 | -0.1495 | -27.8416
-14 | -0.7255 | 0.02328 | -0.1503 | -31.1641
-13.5 | -0.6891 | 0.02176 | -0.1511 | -31.6682
-13 | -0.6453 | 0.0204 | -0.1527 | -31.6324
-12.5 | -0.6081 | 0.01869 | -0.1531 | -32.5361
-12 | -0.5523 | 0.01762 | -0.1561 | -31.3451
-11.5 | -0.5059 | 0.0167 | -0.1565 | -30.2934
-11 | -0.462 | 0.01569 | -0.1561 | -29.4455
-10.5 | -0.4112 | 0.01461 | -0.1572 | -28.1451
-10 | -0.3712 | 0.01429 | -0.155 | -25.9762
-9.5 | -0.3246 | 0.01375 | -0.1542 | -23.6073
-9 | -0.2938 | 0.01276 | -0.1504 | -23.0251
-8.5 | -0.2501 | 0.01235 | -0.1487 | -20.251
-8 | -0.2092 | 0.01189 | -0.1463 | -17.5946
-7.5 | -0.1741 | 0.01119 | -0.1427 | -15.5585
-7 | -0.1332 | 0.01083 | -0.1401 | -12.2992
-6.5 | -0.0871 | 0.01061 | -0.1385 | -8.2092
-6 | -0.0542 | 0.00997 | -0.1342 | -5.4363
-5.5 | -0.0106 | 0.00969 | -0.132 | -1.0939
-5 | 0.0305 | 0.00933 | -0.1292 | 3.269
-4.5 | 0.0703 | 0.00899 | -0.1262 | 7.8198
-4 | 0.1136 | 0.00878 | -0.1238 | 12.9385
-3.5 | 0.1558 | 0.00852 | -0.1212 | 18.2864
-3 | 0.1985 | 0.00833 | -0.1187 | 23.8295
-2.5 | 0.236 | 0.00795 | -0.1151 | 29.6855
-2 | 0.2504 | 0.00668 | -0.1071 | 37.485
-1.5 | 0.2844 | 0.0063 | -0.1027 | 45.1429
-1 | 0.3253 | 0.00629 | -0.0995 | 51.717
-0.5 | 0.3698 | 0.00634 | -0.0973 | 58.3281
0 | 0.4114 | 0.00637 | -0.0943 | 64.584
0.5 | 0.4599 | 0.00648 | -0.0929 | 70.9722
1 | 0.5075 | 0.00656 | -0.0915 | 77.3628
1.5 | 0.5578 | 0.0067 | -0.0906 | 83.2537
2 | 0.6082 | 0.00679 | -0.0898 | 89.5729
2.5 | 0.6615 | 0.00695 | -0.0897 | 95.1799
3 | 0.7141 | 0.00705 | -0.0895 | 101.2908
3.5 | 0.7627 | 0.00723 | -0.0884 | 105.491
4 | 0.8139 | 0.00743 | -0.088 | 109.5424
4.5 | 0.8681 | 0.00765 | -0.0884 | 113.4771
5 | 0.9239 | 0.0079 | -0.0893 | 116.9494
5.5 | 0.9821 | 0.00825 | -0.0908 | 119.0424
6 | 1.0303 | 0.00877 | -0.0905 | 117.48
6.5 | 1.0596 | 0.00992 | -0.0868 | 106.8145
7 | 1.084 | 0.0128 | -0.0843 | 84.6875
7.5 | 1.0821 | 0.01543 | -0.076 | 70.1296
8 | 1.0776 | 0.01849 | -0.068 | 58.2802
8.5 | 1.0978 | 0.02042 | -0.0638 | 53.761
9 | 1.1281 | 0.02186 | -0.0612 | 51.6057
9.5 | 1.1571 | 0.02344 | -0.0585 | 49.3643
10 | 1.1817 | 0.02535 | -0.0555 | 46.6154
10.5 | 1.2125 | 0.02691 | -0.0535 | 45.0576
11 | 1.2403 | 0.02874 | -0.0512 | 43.1559
11.5 | 1.261 | 0.03114 | -0.0484 | 40.4945
12 | 1.2906 | 0.03296 | -0.0467 | 39.1566
12.5 | 1.3164 | 0.03511 | -0.0448 | 37.4936
13 | 1.3369 | 0.03772 | -0.0426 | 35.4427
13.5 | 1.3643 | 0.03986 | -0.0412 | 34.2273
14 | 1.3878 | 0.04235 | -0.0396 | 32.7698
14.5 | 1.4084 | 0.04516 | -0.0379 | 31.1869
15 | 1.4277 | 0.04813 | -0.0364 | 29.6634
15.5 | 1.4441 | 0.05148 | -0.0349 | 28.0517
16 | 1.4556 | 0.05536 | -0.0334 | 26.2934
16.5 | 1.4696 | 0.05909 | -0.0322 | 24.8705
17 | 1.4764 | 0.06369 | -0.031 | 23.181
17.5 | 1.484 | 0.06831 | -0.0302 | 21.7245
18 | 1.4881 | 0.07346 | -0.0296 | 20.2573
18.5 | 1.4829 | 0.07993 | -0.0292 | 18.5525
19 | 1.4795 | 0.08632 | -0.0293 | 17.1397
19.5 | 1.4787 | 0.09261 | -0.0299 | 15.967
20 | 1.4744 | 0.09951 | -0.031 | 14.8166

## 43. Re 1M Mach 0.10 (1)
BIGFOIL.COM POLAR EXPORT
NACA65A616
NACA65A616 |  |  |  | Cl Max: | 1.636 | at alpha= | 11.5 | deg
JavaFoil+Calcfoil stall+Eppler ext transition |  |  |  | L/D Max: | 137.94 | at alpha= | 4.5 | deg
Re: | 1000000 |  |  | Cd Min: | 0.00677 | at alpha= | -1 | deg
Mach: | 0.1 |  |  | Cl=0 at alpha= | -4.8952 | deg
|  |  |  | @ Cl=0.1, Cd= | 0.0087189
|  |  |  | @ Cl=0.4, Cd= | 0.0084271
|  |  |  | @ Cl=0.6, Cd= | 0.0069819
alpha (deg) | Cl | Cd | Cm | Cl/Cd
-20 | -0.527 | 0.19938 | -0.037 | -2.645
-19.5 | -0.544 | 0.18803 | -0.038 | -2.895
-19 | -0.561 | 0.18081 | -0.039 | -3.101
-18.5 | -0.576 | 0.16811 | -0.04 | -3.428
-18 | -0.591 | 0.1583 | -0.041 | -3.731
-17.5 | -0.604 | 0.14926 | -0.041 | -4.044
-17 | -0.615 | 0.14202 | -0.043 | -4.331
-16.5 | -0.625 | 0.13159 | -0.044 | -4.746
-16 | -0.632 | 0.1261 | -0.045 | -5.009
-15.5 | -0.636 | 0.11777 | -0.046 | -5.402
-15 | -0.638 | 0.11026 | -0.047 | -5.784
-14.5 | -0.636 | 0.1043 | -0.047 | -6.099
-14 | -0.631 | 0.09745 | -0.049 | -6.479
-13.5 | -0.623 | 0.09289 | -0.049 | -6.706
-13 | -0.611 | 0.08664 | -0.051 | -7.051
-12.5 | -0.595 | 0.081 | -0.052 | -7.347
-12 | -0.576 | 0.07578 | -0.053 | -7.596
-11.5 | -0.552 | 0.07093 | -0.054 | -7.786
-11 | -0.525 | 0.06608 | -0.055 | -7.952
-10.5 | -0.496 | 0.06169 | -0.057 | -8.033
-10 | -0.527 | 0.01988 | -0.093 | -26.526
-9.5 | -0.501 | 0.01438 | -0.098 | -34.807
-9 | -0.468 | 0.01183 | -0.103 | -39.58
-8.5 | -0.423 | 0.01097 | -0.105 | -38.53
-8 | -0.368 | 0.01052 | -0.106 | -35.022
-7.5 | -0.312 | 0.01018 | -0.108 | -30.656
-7 | -0.254 | 0.0098 | -0.109 | -25.925
-6.5 | -0.195 | 0.00958 | -0.11 | -20.345
-6 | -0.135 | 0.0093 | -0.111 | -14.492
-5.5 | -0.074 | 0.00907 | -0.112 | -8.174
-5 | -0.013 | 0.00887 | -0.113 | -1.457
-4.5 | 0.049 | 0.00876 | -0.114 | 5.556
-4 | 0.111 | 0.00871 | -0.115 | 12.696
-3.5 | 0.173 | 0.00864 | -0.117 | 19.987
-3 | 0.235 | 0.00859 | -0.118 | 27.341
-2.5 | 0.298 | 0.00848 | -0.119 | 35.117
-2 | 0.36 | 0.00844 | -0.12 | 42.606
-1.5 | 0.422 | 0.00842 | -0.121 | 50.11
-1 | 0.484 | 0.00677 | -0.122 | 71.462
-0.5 | 0.546 | 0.00686 | -0.123 | 79.525
0 | 0.608 | 0.007 | -0.124 | 86.826
0.5 | 0.67 | 0.00712 | -0.125 | 94.064
1 | 0.732 | 0.00728 | -0.127 | 100.493
1.5 | 0.793 | 0.00743 | -0.128 | 106.747
2 | 0.854 | 0.00709 | -0.128 | 120.375
2.5 | 0.914 | 0.00724 | -0.129 | 126.35
3 | 0.974 | 0.00773 | -0.13 | 125.96
3.5 | 1.028 | 0.0079 | -0.131 | 130.115
4 | 1.085 | 0.00808 | -0.132 | 134.308
4.5 | 1.142 | 0.00828 | -0.133 | 137.94
5 | 1.19 | 0.01544 | -0.133 | 77.076
5.5 | 1.245 | 0.01603 | -0.134 | 77.687
6 | 1.3 | 0.01662 | -0.134 | 78.172
6.5 | 1.352 | 0.01722 | -0.135 | 78.505
7 | 1.401 | 0.01789 | -0.136 | 78.311
7.5 | 1.447 | 0.01866 | -0.137 | 77.507
8 | 1.488 | 0.01944 | -0.138 | 76.545
8.5 | 1.526 | 0.02037 | -0.139 | 74.888
9 | 1.558 | 0.02126 | -0.139 | 73.3
9.5 | 1.586 | 0.02225 | -0.14 | 71.286
10 | 1.61 | 0.02327 | -0.141 | 69.186
10.5 | 1.627 | 0.02511 | -0.141 | 64.775
11 | 1.635 | 0.02638 | -0.142 | 61.965
11.5 | 1.636 | 0.02789 | -0.143 | 58.656
12 | 1.63 | 0.02941 | -0.143 | 55.436
12.5 | 1.618 | 0.03101 | -0.144 | 52.176
13 | 1.599 | 0.03266 | -0.144 | 48.957
13.5 | 1.573 | 0.03421 | -0.145 | 45.992
14 | 1.541 | 0.03671 | -0.145 | 41.978
14.5 | 1.499 | 0.03945 | -0.145 | 37.999
15 | 1.447 | 0.04401 | -0.144 | 32.878
15.5 | 1.385 | 0.05082 | -0.142 | 27.247
16 | 1.202 | 0.10622 | -0.109 | 11.312
16.5 | 1.135 | 0.12667 | -0.094 | 8.957

## 44. Re 1M Mach 0.10 (2)
BIGFOIL.COM POLAR EXPORT
NACA65A616
NACA65A616 |  |  |  | Cl Max: | 1.4765 | at alpha= | 17.5 | deg
XFOIL ncrit=9 |  |  |  | L/D Max: | 118.522 | at alpha= | 5.5 | deg
Re: | 1000000 |  |  | Cd Min: | 0.21084 | at alpha= | -20 | deg
Mach: | 0.1 |  |  | Cl=0 at alpha= | -5.3662 | deg
|  |  |  | @ Cl=0.1, Cd= | 0.0088749
|  |  |  | @ Cl=0.4, Cd= | 0.0063867
|  |  |  | @ Cl=0.6, Cd= | 0.0068008
alpha (deg) | Cl | Cd | Cm | Cl/Cd
-20 | -0.4015 | 0.21084 | -0.044 | -1.9043
-19 | -0.3517 | 0.19619 | -0.0568 | -1.7926
-18.5 | -0.3376 | 0.18447 | -0.064 | -1.8301
-18 | -0.3127 | 0.1779 | -0.0697 | -1.7577
-17 | -0.7227 | 0.06836 | -0.1179 | -10.572
-16.5 | -0.779 | 0.0492 | -0.1341 | -15.8333
-16 | -0.7795 | 0.04108 | -0.142 | -18.9752
-15.5 | -0.7657 | 0.03572 | -0.1471 | -21.4362
-14.5 | -0.7341 | 0.02806 | -0.1512 | -26.1618
-14 | -0.7129 | 0.02493 | -0.1524 | -28.5961
-13.5 | -0.6864 | 0.02262 | -0.1529 | -30.3448
-13 | -0.644 | 0.02111 | -0.1545 | -30.5069
-12.5 | -0.6035 | 0.01983 | -0.1549 | -30.4337
-12 | -0.5535 | 0.01803 | -0.1577 | -30.6988
-11.5 | -0.5071 | 0.01707 | -0.1581 | -29.7071
-11 | -0.4599 | 0.0163 | -0.1581 | -28.2147
-10.5 | -0.4124 | 0.01483 | -0.1587 | -27.8085
-10 | -0.371 | 0.01449 | -0.1567 | -25.6039
-9.5 | -0.3233 | 0.01388 | -0.1561 | -23.2925
-9 | -0.2939 | 0.01289 | -0.1519 | -22.8006
-8.5 | -0.2492 | 0.01246 | -0.1502 | -20
-8 | -0.2097 | 0.01198 | -0.1475 | -17.5042
-7.5 | -0.1733 | 0.01128 | -0.1441 | -15.3635
-7 | -0.1337 | 0.01089 | -0.1411 | -12.2773
-6.5 | -0.0869 | 0.01064 | -0.1395 | -8.1673
-6 | -0.0545 | 0.01002 | -0.1351 | -5.4391
-5.5 | -0.0114 | 0.00973 | -0.1326 | -1.1716
-5 | 0.0312 | 0.0094 | -0.1301 | 3.3191
-4.5 | 0.0703 | 0.00902 | -0.1268 | 7.7938
-4 | 0.1133 | 0.00881 | -0.1243 | 12.8604
-3.5 | 0.1555 | 0.00855 | -0.1216 | 18.1871
-3 | 0.1988 | 0.00836 | -0.1191 | 23.7799
-2.5 | 0.2375 | 0.00804 | -0.1157 | 29.5398
-2 | 0.252 | 0.00679 | -0.1076 | 37.1134
-1.5 | 0.2846 | 0.00634 | -0.1029 | 44.8896
-1 | 0.3242 | 0.0063 | -0.0994 | 51.4603
-0.5 | 0.3686 | 0.00635 | -0.0971 | 58.0472
0 | 0.4114 | 0.0064 | -0.0943 | 64.2812
0.5 | 0.4597 | 0.00651 | -0.0928 | 70.6144
1 | 0.5085 | 0.00659 | -0.0915 | 77.1624
1.5 | 0.5588 | 0.00672 | -0.0906 | 83.1548
2 | 0.6098 | 0.00682 | -0.0898 | 89.4135
2.5 | 0.6634 | 0.00698 | -0.0897 | 95.043
3 | 0.7166 | 0.00709 | -0.0896 | 101.0719
3.5 | 0.7655 | 0.00727 | -0.0885 | 105.2957
4 | 0.8176 | 0.00747 | -0.0882 | 109.4511
4.5 | 0.872 | 0.0077 | -0.0886 | 113.2468
5 | 0.928 | 0.00796 | -0.0894 | 116.5829
5.5 | 0.9861 | 0.00832 | -0.0909 | 118.5216
6 | 1.0331 | 0.00888 | -0.0902 | 116.3401
7 | 1.0835 | 0.01308 | -0.0834 | 82.8364
7.5 | 1.0808 | 0.0158 | -0.075 | 68.4051
8 | 1.0759 | 0.01892 | -0.067 | 56.8658
8.5 | 1.0974 | 0.02082 | -0.063 | 52.7089
9 | 1.128 | 0.02229 | -0.0604 | 50.6057
9.5 | 1.1567 | 0.02393 | -0.0576 | 48.3368
10 | 1.1816 | 0.02587 | -0.0546 | 45.6745
10.5 | 1.2124 | 0.0275 | -0.0526 | 44.0873
11 | 1.2397 | 0.02942 | -0.0502 | 42.138
11.5 | 1.2609 | 0.03184 | -0.0475 | 39.6011
12 | 1.29 | 0.03377 | -0.0457 | 38.1996
12.5 | 1.3152 | 0.03603 | -0.0437 | 36.5029
13 | 1.3367 | 0.03864 | -0.0416 | 34.5937
13.5 | 1.3633 | 0.04092 | -0.0401 | 33.3162
14 | 1.3832 | 0.0438 | -0.0382 | 31.5799
14.5 | 1.4072 | 0.04639 | -0.0368 | 30.3341
15 | 1.4229 | 0.0498 | -0.0351 | 28.5723
15.5 | 1.4412 | 0.05305 | -0.0337 | 27.1668
16 | 1.4526 | 0.05704 | -0.0322 | 25.4663
16.5 | 1.464 | 0.06116 | -0.031 | 23.9372
17 | 1.4703 | 0.06593 | -0.0299 | 22.3009
17.5 | 1.4765 | 0.07083 | -0.0291 | 20.8457
18 | 1.4764 | 0.07662 | -0.0285 | 19.2691
18.5 | 1.4677 | 0.08369 | -0.0284 | 17.5373
19 | 1.4675 | 0.08988 | -0.0287 | 16.3273
19.5 | 1.4646 | 0.09662 | -0.0296 | 15.1584
20 | 1.4568 | 0.10417 | -0.031 | 13.9848

## 45. Re 1M Mach 0.25 (1)
BIGFOIL.COM POLAR EXPORT
NACA65A616
NACA65A616 |  |  |  | Cl Max: | 1.613 | at alpha= | 10.5 | deg
JavaFoil+Calcfoil stall+Eppler ext transition |  |  |  | L/D Max: | 133.738 | at alpha= | 4 | deg
Re: | 1000000 |  |  | Cd Min: | 0.00695 | at alpha= | -1 | deg
Mach: | 0.25 |  |  | Cl=0 at alpha= | -4.8968 | deg
|  |  |  | @ Cl=0.1, Cd= | 0.0088831
|  |  |  | @ Cl=0.4, Cd= | 0.0085605
|  |  |  | @ Cl=0.6, Cd= | 0.007097
alpha (deg) | Cl | Cd | Cm | Cl/Cd
-18 | -0.248 | 0.1922 | -0.037 | -1.289
-17.5 | -0.301 | 0.17964 | -0.038 | -1.677
-17 | -0.348 | 0.16781 | -0.038 | -2.076
-16.5 | -0.391 | 0.15976 | -0.039 | -2.446
-16 | -0.429 | 0.14631 | -0.04 | -2.93
-15.5 | -0.463 | 0.13507 | -0.042 | -3.425
-15 | -0.491 | 0.12636 | -0.043 | -3.888
-14.5 | -0.515 | 0.11636 | -0.046 | -4.428
-14 | -0.533 | 0.108 | -0.047 | -4.934
-13.5 | -0.545 | 0.10212 | -0.048 | -5.338
-13 | -0.551 | 0.09461 | -0.05 | -5.822
-12.5 | -0.55 | 0.08701 | -0.051 | -6.325
-12 | -0.544 | 0.08031 | -0.052 | -6.769
-11.5 | -0.531 | 0.07492 | -0.054 | -7.088
-11 | -0.512 | 0.06956 | -0.055 | -7.365
-10.5 | -0.489 | 0.06474 | -0.056 | -7.546
-10 | -0.459 | 0.06044 | -0.057 | -7.601
-9.5 | -0.426 | 0.05645 | -0.059 | -7.554
-9 | -0.458 | 0.01458 | -0.102 | -31.395
-8.5 | -0.424 | 0.01175 | -0.107 | -36.091
-8 | -0.375 | 0.01099 | -0.109 | -34.167
-7.5 | -0.319 | 0.01053 | -0.11 | -30.239
-7 | -0.26 | 0.01009 | -0.112 | -25.77
-6.5 | -0.2 | 0.00977 | -0.113 | -20.43
-6 | -0.138 | 0.00955 | -0.114 | -14.469
-5.5 | -0.076 | 0.00924 | -0.115 | -8.227
-5 | -0.013 | 0.00912 | -0.116 | -1.455
-4.5 | 0.05 | 0.00893 | -0.117 | 5.596
-4 | 0.114 | 0.00887 | -0.119 | 12.804
-3.5 | 0.177 | 0.00874 | -0.12 | 20.287
-3 | 0.241 | 0.0087 | -0.121 | 27.736
-2.5 | 0.306 | 0.00861 | -0.122 | 35.543
-2 | 0.37 | 0.00857 | -0.123 | 43.126
-1.5 | 0.433 | 0.00855 | -0.124 | 50.712
-1 | 0.497 | 0.00695 | -0.126 | 71.536
-0.5 | 0.561 | 0.00703 | -0.127 | 79.751
0 | 0.625 | 0.00714 | -0.128 | 87.534
0.5 | 0.688 | 0.00732 | -0.129 | 94.092
1 | 0.752 | 0.00748 | -0.13 | 100.573
1.5 | 0.813 | 0.00715 | -0.131 | 113.767
2 | 0.876 | 0.00763 | -0.132 | 114.796
2.5 | 0.937 | 0.00777 | -0.133 | 120.574
3 | 0.998 | 0.00794 | -0.133 | 125.79
3.5 | 1.053 | 0.00813 | -0.134 | 129.621
4 | 1.112 | 0.00832 | -0.135 | 133.738
4.5 | 1.163 | 0.01534 | -0.135 | 75.798
5 | 1.22 | 0.01606 | -0.136 | 75.996
5.5 | 1.276 | 0.0167 | -0.137 | 76.427
6 | 1.331 | 0.01735 | -0.138 | 76.712
6.5 | 1.383 | 0.01808 | -0.139 | 76.527
7 | 1.432 | 0.01885 | -0.14 | 75.975
7.5 | 1.476 | 0.01968 | -0.141 | 75.009
8 | 1.514 | 0.02066 | -0.141 | 73.298
8.5 | 1.547 | 0.02166 | -0.142 | 71.42
9 | 1.574 | 0.02272 | -0.143 | 69.288
9.5 | 1.596 | 0.02377 | -0.143 | 67.132
10 | 1.609 | 0.02571 | -0.144 | 62.591
10.5 | 1.613 | 0.02736 | -0.145 | 58.947
11 | 1.603 | 0.02914 | -0.145 | 54.993
11.5 | 1.582 | 0.03088 | -0.146 | 51.223
12 | 1.549 | 0.03277 | -0.147 | 47.262
12.5 | 1.504 | 0.03488 | -0.147 | 43.113
13 | 1.444 | 0.03771 | -0.147 | 38.307
13.5 | 1.353 | 0.0446 | -0.144 | 30.337
14 | 1.107 | 0.1063 | -0.086 | 10.41
14.5 | 1.035 | 0.11578 | -0.083 | 8.941
15 | 0.957 | 0.12665 | -0.079 | 7.556
15.5 | 0.875 | 0.13615 | -0.077 | 6.425

## 46. Re 1M Mach 0.25 (2)
BIGFOIL.COM POLAR EXPORT
NACA65A616
NACA65A616 |  |  |  | Cl Max: | 1.4293 | at alpha= | 17 | deg
XFOIL ncrit=9 |  |  |  | L/D Max: | 115.367 | at alpha= | 5.5 | deg
Re: | 1000000 |  |  | Cd Min: | 0.14565 | at alpha= | -18 | deg
Mach: | 0.25 |  |  | Cl=0 at alpha= | -5.3517 | deg
|  |  |  | @ Cl=0.1, Cd= | 0.009077
|  |  |  | @ Cl=0.4, Cd= | 0.006556
|  |  |  | @ Cl=0.6, Cd= | 0.0070031
alpha (deg) | Cl | Cd | Cm | Cl/Cd
-18 | -0.1047 | 0.14565 | -0.0988 | -0.71885
-17.5 | -0.1036 | 0.13918 | -0.1037 | -0.74436
-17 | -0.0921 | 0.13533 | -0.1057 | -0.68056
-16.5 | -0.081 | 0.13189 | -0.1084 | -0.61415
-16 | -0.0764 | 0.1286 | -0.1114 | -0.59409
-15.5 | -0.2016 | 0.13915 | -0.1036 | -1.4488
-15 | -0.201 | 0.1278 | -0.1089 | -1.5728
-14.5 | -0.5468 | 0.05295 | -0.1478 | -10.3267
-14 | -0.5863 | 0.04085 | -0.1569 | -14.3525
-13.5 | -0.5981 | 0.03367 | -0.1611 | -17.7636
-13 | -0.6045 | 0.02765 | -0.1636 | -21.8626
-12.5 | -0.5824 | 0.02479 | -0.164 | -23.4933
-12 | -0.5437 | 0.0226 | -0.1654 | -24.0575
-11.5 | -0.5094 | 0.01971 | -0.1665 | -25.8447
-11 | -0.4603 | 0.01843 | -0.1674 | -24.9756
-10.5 | -0.4099 | 0.01695 | -0.168 | -24.1829
-10 | -0.3705 | 0.01578 | -0.166 | -23.4791
-9.5 | -0.3155 | 0.01495 | -0.1665 | -21.1037
-9 | -0.2829 | 0.01419 | -0.162 | -19.9366
-8.5 | -0.2414 | 0.01317 | -0.1597 | -18.3295
-8 | -0.2086 | 0.01262 | -0.1548 | -16.5293
-7.5 | -0.1609 | 0.01218 | -0.153 | -13.2102
-7 | -0.1344 | 0.01127 | -0.1471 | -11.9255
-6.5 | -0.0911 | 0.01091 | -0.1442 | -8.3501
-6 | -0.0525 | 0.01033 | -0.1405 | -5.0823
-5.5 | -0.0132 | 0.00995 | -0.1368 | -1.3266
-5 | 0.0313 | 0.00972 | -0.1341 | 3.2202
-4.5 | 0.0694 | 0.00923 | -0.1302 | 7.519
-4 | 0.1134 | 0.00901 | -0.1274 | 12.586
-3.5 | 0.1557 | 0.00878 | -0.1243 | 17.7335
-3 | 0.197 | 0.0085 | -0.121 | 23.1765
-2.5 | 0.2403 | 0.00833 | -0.1181 | 28.8475
-2 | 0.2615 | 0.00741 | -0.1109 | 35.2901
-1.5 | 0.278 | 0.00647 | -0.1025 | 42.9675
-0.5 | 0.3658 | 0.00647 | -0.0967 | 56.5379
0 | 0.4135 | 0.00659 | -0.0947 | 62.7466
0.5 | 0.4609 | 0.00667 | -0.0926 | 69.1004
1 | 0.5155 | 0.00679 | -0.0923 | 75.9205
1.5 | 0.5652 | 0.00689 | -0.0908 | 82.0319
2 | 0.6206 | 0.00707 | -0.0906 | 87.7793
2.5 | 0.6741 | 0.00718 | -0.0901 | 93.8858
3.5 | 0.7811 | 0.00755 | -0.0891 | 103.457
4 | 0.8375 | 0.00774 | -0.0894 | 108.2041
4.5 | 0.8921 | 0.00802 | -0.0893 | 111.2344
5 | 0.9494 | 0.00834 | -0.09 | 113.8369
5.5 | 1.006 | 0.00872 | -0.0906 | 115.367
6 | 1.0485 | 0.00946 | -0.0886 | 110.8351
6.5 | 1.0652 | 0.0112 | -0.0826 | 95.1071
7 | 1.0812 | 0.01466 | -0.0788 | 73.7517
7.5 | 1.0735 | 0.01785 | -0.0699 | 60.1401
8 | 1.0713 | 0.0211 | -0.0626 | 50.7725
8.5 | 1.0958 | 0.0231 | -0.0589 | 47.4372
9 | 1.128 | 0.02472 | -0.0563 | 45.6311
9.5 | 1.1545 | 0.02679 | -0.0532 | 43.0944
10 | 1.1803 | 0.02899 | -0.0502 | 40.714
10.5 | 1.2094 | 0.03103 | -0.0478 | 38.9752
11 | 1.2339 | 0.03349 | -0.0451 | 36.8438
11.5 | 1.2571 | 0.03613 | -0.0425 | 34.7938
12 | 1.2845 | 0.03852 | -0.0405 | 33.3463
12.5 | 1.3047 | 0.04157 | -0.0381 | 31.3856
13 | 1.3322 | 0.04411 | -0.0363 | 30.2018
13.5 | 1.354 | 0.04718 | -0.0344 | 28.6986
14 | 1.3764 | 0.05028 | -0.0327 | 27.3747
14.5 | 1.3928 | 0.05404 | -0.0308 | 25.7735
15 | 1.4074 | 0.05803 | -0.0292 | 24.253
15.5 | 1.417 | 0.06268 | -0.0276 | 22.6069
16 | 1.4232 | 0.06781 | -0.0263 | 20.9881
16.5 | 1.4271 | 0.07335 | -0.0253 | 19.456
17 | 1.4293 | 0.07929 | -0.0248 | 18.0262
17.5 | 1.4187 | 0.08694 | -0.0248 | 16.3182
18 | 1.4133 | 0.09428 | -0.0253 | 14.9905
18.5 | 1.4006 | 0.10282 | -0.0267 | 13.6219
19 | 1.3867 | 0.11183 | -0.0289 | 12.4001
19.5 | 1.3733 | 0.12112 | -0.0319 | 11.3383
20 | 1.3475 | 0.1326 | -0.0366 | 10.1621

## 47. Re 1M Mach 0.50 (1)
BIGFOIL.COM POLAR EXPORT
NACA65A616
NACA65A616 |  |  |  | Cl Max: | 1.56 | at alpha= | 7.5 | deg
JavaFoil+Calcfoil stall+Eppler ext transition |  |  |  | L/D Max: | 126.477 | at alpha= | 3.5 | deg
Re: | 1000000 |  |  | Cd Min: | 0.00753 | at alpha= | -0.5 | deg
Mach: | 0.5 |  |  | Cl=0 at alpha= | -4.8944 | deg
|  |  |  | @ Cl=0.1, Cd= | 0.0095285
|  |  |  | @ Cl=0.4, Cd= | 0.009221
|  |  |  | @ Cl=0.6, Cd= | 0.0081194
alpha (deg) | Cl | Cd | Cm | Cl/Cd
-20 | -0.851 | 0.19692 | -0.05 | -4.322
-19.5 | -0.823 | 0.19052 | -0.049 | -4.319
-19 | -0.795 | 0.18711 | -0.05 | -4.25
-18.5 | -0.768 | 0.18064 | -0.05 | -4.249
-18 | -0.74 | 0.1756 | -0.051 | -4.214
-17.5 | -0.712 | 0.17114 | -0.052 | -4.162
-17 | -0.685 | 0.16675 | -0.052 | -4.105
-16.5 | -0.657 | 0.16366 | -0.053 | -4.014
-16 | -0.628 | 0.15531 | -0.052 | -4.043
-15.5 | -0.599 | 0.14815 | -0.051 | -4.046
-15 | -0.571 | 0.14441 | -0.052 | -3.957
-14.5 | -0.544 | 0.13942 | -0.052 | -3.899
-14 | -0.516 | 0.13558 | -0.053 | -3.802
-13.5 | -0.487 | 0.13183 | -0.053 | -3.698
-13 | -0.459 | 0.12823 | -0.054 | -3.583
-12.5 | -0.43 | 0.11643 | -0.051 | -3.696
-12 | -0.402 | 0.1131 | -0.052 | -3.556
-11.5 | -0.374 | 0.11201 | -0.052 | -3.339
-11 | -0.346 | 0.10539 | -0.053 | -3.282
-10.5 | -0.317 | 0.09762 | -0.049 | -3.248
-10 | -0.289 | 0.09483 | -0.049 | -3.046
-9.5 | -0.261 | 0.08831 | -0.05 | -2.952
-9 | -0.232 | 0.07459 | -0.048 | -3.114
-8.5 | -0.321 | 0.06063 | -0.058 | -5.302
-8 | -0.308 | 0.05296 | -0.062 | -5.807
-7.5 | -0.272 | 0.04817 | -0.066 | -5.641
-7 | -0.269 | 0.01324 | -0.119 | -20.316
-6.5 | -0.218 | 0.01114 | -0.126 | -19.543
-6 | -0.152 | 0.01069 | -0.127 | -14.213
-5.5 | -0.084 | 0.01024 | -0.129 | -8.206
-5 | -0.015 | 0.00987 | -0.13 | -1.491
-4.5 | 0.056 | 0.00964 | -0.131 | 5.763
-4 | 0.127 | 0.00946 | -0.133 | 13.369
-3.5 | 0.198 | 0.00934 | -0.134 | 21.185
-3 | 0.269 | 0.00937 | -0.135 | 28.744
-2.5 | 0.342 | 0.00927 | -0.136 | 36.902
-2 | 0.413 | 0.00921 | -0.138 | 44.854
-1.5 | 0.485 | 0.00884 | -0.139 | 54.791
-1 | 0.556 | 0.00908 | -0.14 | 61.252
-0.5 | 0.627 | 0.00753 | -0.141 | 83.253
0 | 0.693 | 0.00769 | -0.142 | 90.138
0.5 | 0.763 | 0.00785 | -0.143 | 97.164
1 | 0.832 | 0.00806 | -0.144 | 103.253
1.5 | 0.902 | 0.00826 | -0.145 | 109.138
2 | 0.971 | 0.00846 | -0.146 | 114.793
2.5 | 1.04 | 0.00866 | -0.147 | 120.078
3 | 1.11 | 0.00896 | -0.148 | 123.87
3.5 | 1.168 | 0.00924 | -0.149 | 126.477
4 | 1.225 | 0.01751 | -0.149 | 69.96
4.5 | 1.287 | 0.0185 | -0.15 | 69.578
5 | 1.347 | 0.01936 | -0.151 | 69.549
5.5 | 1.403 | 0.02039 | -0.152 | 68.809
6 | 1.457 | 0.02152 | -0.153 | 67.689
6.5 | 1.505 | 0.02273 | -0.154 | 66.192
7 | 1.541 | 0.02415 | -0.155 | 63.825
7.5 | 1.56 | 0.0257 | -0.156 | 60.705
8 | 1.546 | 0.02742 | -0.157 | 56.399
8.5 | 1.472 | 0.03122 | -0.157 | 47.137
9 | 0.781 | 0.06872 | -0.085 | 11.37
9.5 | 0.802 | 0.0899 | -0.059 | 8.923
10 | 0.83 | 0.09888 | -0.066 | 8.395
10.5 | 0.859 | 0.10087 | -0.074 | 8.512
11 | 0.885 | 0.10772 | -0.074 | 8.219
11.5 | 0.912 | 0.11324 | -0.074 | 8.055
12 | 0.941 | 0.11908 | -0.082 | 7.903
12.5 | 0.968 | 0.12036 | -0.082 | 8.041

## 48. Re 1M Mach 0.50 (2)
BIGFOIL.COM POLAR EXPORT
NACA65A616
NACA65A616 |  |  |  | Cl Max: | 0.4148 | at alpha= | 0 | deg
XFOIL ncrit=9 |  |  |  | L/D Max: | 56.5123 | at alpha= | 0 | deg
Re: | 1000000 |  |  | Cd Min: | 0.22509 | at alpha= | -20 | deg
Mach: | 0.5 |  |  | Cl=0 at alpha= | -5.439 | deg
|  |  |  | @ Cl=0.1, Cd= | 0.010172
|  |  |  | @ Cl=0.4, Cd= | 0.007311
|  |  |  | @ Cl=0.6, Cd= | 0.00734
alpha (deg) | Cl | Cd | Cm | Cl/Cd
-20 | -0.3626 | 0.22509 | -0.0661 | -1.6109
-19.5 | -0.333 | 0.21701 | -0.0733 | -1.5345
-19 | -0.3049 | 0.20726 | -0.0812 | -1.4711
-18.5 | -0.2768 | 0.19777 | -0.0888 | -1.3996
-18 | -0.2472 | 0.19012 | -0.0954 | -1.3002
-17.5 | -0.2167 | 0.18247 | -0.1024 | -1.1876
-17 | -0.1931 | 0.17245 | -0.1101 | -1.1197
-16.5 | -0.174 | 0.16387 | -0.1158 | -1.0618
-16 | -0.1515 | 0.15557 | -0.1211 | -0.97384
-15.5 | -0.1285 | 0.14958 | -0.1242 | -0.85907
-15 | -0.1121 | 0.14162 | -0.1283 | -0.79155
-14.5 | -0.097 | 0.13337 | -0.1329 | -0.7273
-14 | -0.0934 | 0.12326 | -0.1372 | -0.75775
-13.5 | -0.0701 | 0.11832 | -0.1404 | -0.59246
-13 | -0.0606 | 0.11003 | -0.1446 | -0.55076
-12.5 | -0.0587 | 0.10107 | -0.1486 | -0.58079
-12 | -0.0493 | 0.09348 | -0.1529 | -0.52739
-11.5 | -0.0435 | 0.08571 | -0.1571 | -0.50753
-11 | -0.0509 | 0.07606 | -0.1622 | -0.66921
-10.5 | -0.0736 | 0.06359 | -0.1704 | -1.1574
-10 | -0.118 | 0.04663 | -0.1838 | -2.5306
-9.5 | -0.1512 | 0.03549 | -0.1941 | -4.2604
-9 | -0.1494 | 0.02927 | -0.1995 | -5.1042
-8.5 | -0.1613 | 0.02325 | -0.1985 | -6.9376
-8 | -0.1629 | 0.01833 | -0.1923 | -8.8871
-7.5 | -0.1398 | 0.01649 | -0.1852 | -8.4779
-7 | -0.1097 | 0.01488 | -0.1783 | -7.3723
-6.5 | -0.0769 | 0.01326 | -0.1716 | -5.7994
-6 | -0.041 | 0.0124 | -0.1652 | -3.3065
-5.5 | -0.004 | 0.01168 | -0.1589 | -0.34247
-5 | 0.0288 | 0.01093 | -0.1519 | 2.6349
-4.5 | 0.0701 | 0.01053 | -0.1465 | 6.6572
-4 | 0.1069 | 0.01009 | -0.1402 | 10.5946
-3.5 | 0.143 | 0.00967 | -0.1338 | 14.788
-3 | 0.1822 | 0.00942 | -0.128 | 19.3418
-2.5 | 0.2177 | 0.0091 | -0.1215 | 23.9231
-2 | 0.2587 | 0.00889 | -0.1163 | 29.1001
-1.5 | 0.3017 | 0.00866 | -0.1116 | 34.8383
-1 | 0.3105 | 0.00728 | -0.1008 | 42.6511
-0.5 | 0.3637 | 0.00724 | -0.0983 | 50.2348
0 | 0.4148 | 0.00734 | -0.0953 | 56.5123

## 49. Re 2M Mach 0.00 (1)
BIGFOIL.COM POLAR EXPORT
NACA65A616
NACA65A616 |  |  |  | Cl Max: | 1.646 | at alpha= | 11.5 | deg
JavaFoil+Calcfoil stall+Eppler ext transition |  |  |  | L/D Max: | 166.451 | at alpha= | 4.5 | deg
Re: | 2000000 |  |  | Cd Min: | 0.00594 | at alpha= | -1 | deg
Mach: | 0 |  |  | Cl=0 at alpha= | -4.8934 | deg
|  |  |  | @ Cl=0.1, Cd= | 0.0077929
|  |  |  | @ Cl=0.4, Cd= | 0.0074561
|  |  |  | @ Cl=0.6, Cd= | 0.0060887
alpha (deg) | Cl | Cd | Cm | Cl/Cd
-20 | -0.576 | 0.1806 | -0.04 | -3.189
-19.5 | -0.59 | 0.17014 | -0.041 | -3.468
-19 | -0.604 | 0.15973 | -0.042 | -3.779
-18.5 | -0.616 | 0.15532 | -0.042 | -3.966
-18 | -0.627 | 0.14608 | -0.043 | -4.294
-17.5 | -0.637 | 0.13765 | -0.044 | -4.628
-17 | -0.645 | 0.12979 | -0.045 | -4.97
-16.5 | -0.651 | 0.12401 | -0.046 | -5.253
-16 | -0.655 | 0.11625 | -0.047 | -5.637
-15.5 | -0.657 | 0.10918 | -0.048 | -6.016
-15 | -0.656 | 0.10358 | -0.049 | -6.33
-14.5 | -0.651 | 0.09825 | -0.05 | -6.63
-14 | -0.644 | 0.09165 | -0.051 | -7.028
-13.5 | -0.633 | 0.08647 | -0.052 | -7.324
-13 | -0.62 | 0.08128 | -0.053 | -7.622
-12.5 | -0.603 | 0.07564 | -0.055 | -7.967
-12 | -0.586 | 0.06724 | -0.061 | -8.718
-11.5 | -0.628 | 0.02383 | -0.088 | -26.372
-11 | -0.62 | 0.01497 | -0.094 | -41.442
-10.5 | -0.597 | 0.0122 | -0.098 | -48.955
-10 | -0.561 | 0.01118 | -0.1 | -50.189
-9.5 | -0.522 | 0.01044 | -0.102 | -50.003
-9 | -0.473 | 0.00997 | -0.104 | -47.445
-8.5 | -0.421 | 0.00953 | -0.105 | -44.217
-8 | -0.367 | 0.00926 | -0.106 | -39.649
-7.5 | -0.311 | 0.00901 | -0.107 | -34.489
-7 | -0.253 | 0.00874 | -0.108 | -28.934
-6.5 | -0.194 | 0.0085 | -0.109 | -22.824
-6 | -0.134 | 0.00829 | -0.11 | -16.185
-5.5 | -0.074 | 0.00813 | -0.111 | -9.069
-5 | -0.013 | 0.00796 | -0.113 | -1.616
-4.5 | 0.048 | 0.00786 | -0.114 | 6.157
-4 | 0.11 | 0.00778 | -0.115 | 14.131
-3.5 | 0.172 | 0.00774 | -0.116 | 22.205
-3 | 0.234 | 0.00766 | -0.117 | 30.5
-2.5 | 0.296 | 0.00757 | -0.118 | 39.111
-2 | 0.358 | 0.00749 | -0.119 | 47.781
-1.5 | 0.42 | 0.00744 | -0.12 | 56.402
-1 | 0.481 | 0.00594 | -0.122 | 81.022
-0.5 | 0.543 | 0.00596 | -0.123 | 91.127
0 | 0.605 | 0.0061 | -0.124 | 99.238
0.5 | 0.666 | 0.00618 | -0.125 | 107.865
1 | 0.728 | 0.00629 | -0.126 | 115.709
1.5 | 0.789 | 0.00642 | -0.127 | 123.032
2 | 0.851 | 0.00654 | -0.128 | 130.078
2.5 | 0.912 | 0.0067 | -0.129 | 136.231
3 | 0.974 | 0.00685 | -0.13 | 142.052
3.5 | 1.029 | 0.00704 | -0.131 | 146.19
4 | 1.086 | 0.00667 | -0.132 | 162.874
4.5 | 1.143 | 0.00687 | -0.133 | 166.451
5 | 1.187 | 0.01359 | -0.132 | 87.379
5.5 | 1.242 | 0.01408 | -0.133 | 88.223
6 | 1.296 | 0.01457 | -0.134 | 88.952
6.5 | 1.349 | 0.01512 | -0.135 | 89.245
7 | 1.398 | 0.01569 | -0.136 | 89.096
7.5 | 1.445 | 0.01634 | -0.137 | 88.411
8 | 1.487 | 0.01695 | -0.138 | 87.722
8.5 | 1.525 | 0.01768 | -0.138 | 86.271
9 | 1.56 | 0.01841 | -0.139 | 84.75
9.5 | 1.59 | 0.01913 | -0.14 | 83.114
10 | 1.615 | 0.0207 | -0.141 | 78.016
10.5 | 1.633 | 0.02169 | -0.141 | 75.295
11 | 1.642 | 0.0228 | -0.142 | 72.021
11.5 | 1.646 | 0.02419 | -0.142 | 68.052
12 | 1.644 | 0.02542 | -0.143 | 64.682
12.5 | 1.636 | 0.02666 | -0.144 | 61.343
13 | 1.621 | 0.02799 | -0.144 | 57.912
13.5 | 1.601 | 0.0296 | -0.145 | 54.08
14 | 1.575 | 0.03119 | -0.145 | 50.509
14.5 | 1.544 | 0.0329 | -0.146 | 46.928
15 | 1.508 | 0.03515 | -0.146 | 42.9
15.5 | 1.466 | 0.03758 | -0.146 | 39.016
16 | 1.419 | 0.04063 | -0.146 | 34.93
16.5 | 1.367 | 0.04514 | -0.145 | 30.278

## 50. Re 2M Mach 0.00 (2)
BIGFOIL.COM POLAR EXPORT
NACA65A616
NACA65A616 |  |  |  | Cl Max: | 1.5916 | at alpha= | 19.5 | deg
XFOIL ncrit=9 |  |  |  | L/D Max: | 139.169 | at alpha= | 4.5 | deg
Re: | 2000000 |  |  | Cd Min: | 0.08447 | at alpha= | 20 | deg
Mach: | 0 |  |  | Cl=0 at alpha= | -5.0023 | deg
|  |  |  | @ Cl=0.1, Cd= | 0.0073496
|  |  |  | @ Cl=0.4, Cd= | 0.0052962
|  |  |  | @ Cl=0.6, Cd= | 0.0055936
alpha (deg) | Cl | Cd | Cm | Cl/Cd
-19.5 | -0.9352 | 0.07384 | -0.1065 | -12.6652
-19 | -0.9941 | 0.05534 | -0.1206 | -17.9635
-18.5 | -1.022 | 0.04338 | -0.1307 | -23.5592
-17.5 | -1.0087 | 0.03229 | -0.1393 | -31.2388
-16.5 | -0.9802 | 0.02594 | -0.1403 | -37.7872
-16 | -0.9598 | 0.02338 | -0.1404 | -41.0522
-15.5 | -0.9387 | 0.02103 | -0.1399 | -44.6362
-15 | -0.9079 | 0.01932 | -0.1398 | -46.9928
-14.5 | -0.8749 | 0.01799 | -0.1391 | -48.6326
-14 | -0.8404 | 0.01669 | -0.1383 | -50.3535
-13.5 | -0.8009 | 0.01569 | -0.1376 | -51.0453
-13 | -0.7591 | 0.01494 | -0.1366 | -50.8099
-12.5 | -0.7119 | 0.01426 | -0.1366 | -49.9229
-12 | -0.6668 | 0.01331 | -0.1362 | -50.0977
-11.5 | -0.6192 | 0.01269 | -0.1359 | -48.7943
-11 | -0.5632 | 0.01219 | -0.1371 | -46.2018
-10.5 | -0.5055 | 0.01139 | -0.139 | -44.381
-10 | -0.4611 | 0.01089 | -0.1375 | -42.3416
-9.5 | -0.4124 | 0.01045 | -0.1369 | -39.4641
-9 | -0.3638 | 0.00994 | -0.1362 | -36.5996
-8.5 | -0.3192 | 0.00951 | -0.1345 | -33.5647
-8 | -0.2714 | 0.0092 | -0.1334 | -29.5
-7.5 | -0.2274 | 0.00877 | -0.1315 | -25.9293
-7 | -0.181 | 0.00851 | -0.13 | -21.2691
-6.5 | -0.1359 | 0.00826 | -0.1281 | -16.4528
-6 | -0.0908 | 0.00804 | -0.1262 | -11.2935
-5.5 | -0.0432 | 0.0079 | -0.1248 | -5.4684
-5 | 0.0002 | 0.00764 | -0.1225 | 0.026178
-4.5 | 0.0451 | 0.00751 | -0.1204 | 6.0053
-4 | 0.0907 | 0.00739 | -0.1185 | 12.2733
-3.5 | 0.1344 | 0.0072 | -0.1162 | 18.6667
-3 | 0.1768 | 0.00709 | -0.1135 | 24.9365
-2.5 | 0.2164 | 0.00698 | -0.1102 | 31.0029
-2 | 0.2558 | 0.00681 | -0.1068 | 37.5624
-1.5 | 0.2783 | 0.00612 | -0.1001 | 45.4739
-1 | 0.3092 | 0.00533 | -0.0953 | 58.0113
-0.5 | 0.3577 | 0.00528 | -0.0941 | 67.7462
0 | 0.4099 | 0.0053 | -0.0936 | 77.3396
0.5 | 0.4628 | 0.00536 | -0.0934 | 86.3433
1 | 0.5177 | 0.00543 | -0.0935 | 95.3407
1.5 | 0.5723 | 0.00555 | -0.0937 | 103.1171
2 | 0.6295 | 0.00564 | -0.0945 | 111.6135
2.5 | 0.6878 | 0.00576 | -0.0956 | 119.4097
3 | 0.7451 | 0.00594 | -0.0965 | 125.4377
3.5 | 0.8078 | 0.00611 | -0.0987 | 132.2095
4 | 0.8685 | 0.00633 | -0.1005 | 137.2038
4.5 | 0.9213 | 0.00662 | -0.1006 | 139.1692
5 | 0.9685 | 0.00704 | -0.0996 | 137.571
5.5 | 0.9997 | 0.00799 | -0.0956 | 125.1189
6 | 1.0066 | 0.0099 | -0.0876 | 101.6768
6.5 | 1.023 | 0.01157 | -0.0817 | 88.4183
7 | 1.0349 | 0.01354 | -0.0755 | 76.4328
7.5 | 1.0482 | 0.01561 | -0.0699 | 67.1493
8 | 1.1018 | 0.01632 | -0.0716 | 67.5123
8.5 | 1.1443 | 0.01764 | -0.0708 | 64.8696
9 | 1.1795 | 0.0187 | -0.0686 | 63.0749
9.5 | 1.211 | 0.01998 | -0.066 | 60.6106
10 | 1.2441 | 0.02122 | -0.0638 | 58.6287
10.5 | 1.2769 | 0.02251 | -0.0617 | 56.7259
11 | 1.3068 | 0.02401 | -0.0594 | 54.4273
11.5 | 1.3365 | 0.02559 | -0.0572 | 52.2274
12 | 1.367 | 0.02717 | -0.0552 | 50.3128
12.5 | 1.3935 | 0.02905 | -0.0529 | 47.969
13 | 1.4206 | 0.03096 | -0.0509 | 45.885
13.5 | 1.4445 | 0.03316 | -0.0487 | 43.5615
14 | 1.468 | 0.03544 | -0.0467 | 41.4221
14.5 | 1.4874 | 0.03812 | -0.0445 | 39.0189
15 | 1.5054 | 0.04099 | -0.0424 | 36.726
15.5 | 1.5227 | 0.04398 | -0.0405 | 34.6226
16 | 1.5348 | 0.04754 | -0.0384 | 32.2844
16.5 | 1.5501 | 0.05092 | -0.0368 | 30.4419
17 | 1.5607 | 0.05479 | -0.0353 | 28.4851
17.5 | 1.5689 | 0.05903 | -0.0338 | 26.578
18 | 1.5795 | 0.06315 | -0.0328 | 25.0119
18.5 | 1.5863 | 0.06774 | -0.0319 | 23.4175
19 | 1.5905 | 0.07275 | -0.0313 | 21.8625
19.5 | 1.5916 | 0.07827 | -0.0309 | 20.3347
20 | 1.588 | 0.08447 | -0.0309 | 18.7996

## 51. Re 2M Mach 0.10 (1)
BIGFOIL.COM POLAR EXPORT
NACA65A616
NACA65A616 |  |  |  | Cl Max: | 1.641 | at alpha= | 11.5 | deg
JavaFoil+Calcfoil stall+Eppler ext transition |  |  |  | L/D Max: | 174.953 | at alpha= | 4.5 | deg
Re: | 2000000 |  |  | Cd Min: | 0.00595 | at alpha= | -1 | deg
Mach: | 0.1 |  |  | Cl=0 at alpha= | -4.8952 | deg
|  |  |  | @ Cl=0.1, Cd= | 0.0078389
|  |  |  | @ Cl=0.4, Cd= | 0.0075077
|  |  |  | @ Cl=0.6, Cd= | 0.0060884
alpha (deg) | Cl | Cd | Cm | Cl/Cd
-20 | -0.528 | 0.18506 | -0.04 | -2.856
-19.5 | -0.545 | 0.17341 | -0.04 | -3.145
-19 | -0.562 | 0.16428 | -0.041 | -3.42
-18.5 | -0.577 | 0.15928 | -0.042 | -3.625
-18 | -0.592 | 0.14829 | -0.043 | -3.991
-17.5 | -0.605 | 0.14112 | -0.044 | -4.286
-17 | -0.616 | 0.13271 | -0.045 | -4.643
-16.5 | -0.626 | 0.12563 | -0.046 | -4.981
-16 | -0.633 | 0.11801 | -0.046 | -5.361
-15.5 | -0.637 | 0.11088 | -0.047 | -5.747
-15 | -0.639 | 0.10438 | -0.048 | -6.122
-14.5 | -0.637 | 0.09877 | -0.049 | -6.454
-14 | -0.633 | 0.09275 | -0.051 | -6.823
-13.5 | -0.624 | 0.0873 | -0.052 | -7.152
-13 | -0.612 | 0.08213 | -0.053 | -7.455
-12.5 | -0.597 | 0.07659 | -0.054 | -7.796
-12 | -0.58 | 0.06981 | -0.058 | -8.306
-11.5 | -0.571 | 0.05423 | -0.071 | -10.533
-11 | -0.616 | 0.01594 | -0.094 | -38.634
-10.5 | -0.595 | 0.01249 | -0.098 | -47.643
-10 | -0.56 | 0.0114 | -0.1 | -49.135
-9.5 | -0.523 | 0.01057 | -0.103 | -49.467
-9 | -0.474 | 0.00999 | -0.104 | -47.458
-8.5 | -0.423 | 0.00967 | -0.105 | -43.704
-8 | -0.368 | 0.0093 | -0.106 | -39.625
-7.5 | -0.312 | 0.00902 | -0.108 | -34.569
-7 | -0.254 | 0.00876 | -0.109 | -29.017
-6.5 | -0.195 | 0.00852 | -0.11 | -22.868
-6 | -0.135 | 0.00831 | -0.111 | -16.225
-5.5 | -0.074 | 0.00814 | -0.112 | -9.105
-5 | -0.013 | 0.00797 | -0.113 | -1.623
-4.5 | 0.049 | 0.00788 | -0.114 | 6.171
-4 | 0.111 | 0.00783 | -0.115 | 14.121
-3.5 | 0.173 | 0.00774 | -0.117 | 22.29
-3 | 0.235 | 0.00766 | -0.118 | 30.642
-2.5 | 0.298 | 0.00759 | -0.119 | 39.203
-2 | 0.36 | 0.00754 | -0.12 | 47.723
-1.5 | 0.422 | 0.00749 | -0.121 | 56.324
-1 | 0.484 | 0.00595 | -0.122 | 81.351
-0.5 | 0.546 | 0.00601 | -0.123 | 90.783
0 | 0.608 | 0.0061 | -0.124 | 99.611
0.5 | 0.67 | 0.00621 | -0.125 | 107.789
1 | 0.732 | 0.00633 | -0.127 | 115.643
1.5 | 0.793 | 0.00643 | -0.128 | 123.44
2 | 0.855 | 0.00659 | -0.129 | 129.7
2.5 | 0.917 | 0.00671 | -0.13 | 136.611
3 | 0.978 | 0.00691 | -0.131 | 141.549
3.5 | 1.034 | 0.00706 | -0.132 | 146.484
4 | 1.091 | 0.0067 | -0.133 | 162.815
4.5 | 1.148 | 0.00656 | -0.133 | 174.953
5 | 1.193 | 0.01369 | -0.133 | 87.151
5.5 | 1.248 | 0.01419 | -0.134 | 87.945
6 | 1.302 | 0.01471 | -0.135 | 88.531
6.5 | 1.355 | 0.01523 | -0.136 | 88.978
7 | 1.404 | 0.01584 | -0.137 | 88.646
7.5 | 1.45 | 0.0165 | -0.137 | 87.896
8 | 1.492 | 0.01718 | -0.138 | 86.872
8.5 | 1.53 | 0.01786 | -0.139 | 85.675
9 | 1.564 | 0.0186 | -0.14 | 84.062
9.5 | 1.593 | 0.0194 | -0.141 | 82.118
10 | 1.617 | 0.02037 | -0.141 | 79.37
10.5 | 1.632 | 0.02207 | -0.142 | 73.947
11 | 1.64 | 0.02323 | -0.142 | 70.571
11.5 | 1.641 | 0.02455 | -0.143 | 66.826
12 | 1.635 | 0.02584 | -0.144 | 63.277
12.5 | 1.623 | 0.02724 | -0.144 | 59.572
13 | 1.604 | 0.02873 | -0.145 | 55.821
13.5 | 1.579 | 0.03028 | -0.145 | 52.138
14 | 1.547 | 0.03199 | -0.146 | 48.382
14.5 | 1.511 | 0.03377 | -0.146 | 44.744
15 | 1.467 | 0.03636 | -0.146 | 40.361
15.5 | 1.418 | 0.03924 | -0.146 | 36.148
16 | 1.363 | 0.04334 | -0.145 | 31.452
16.5 | 1.298 | 0.05015 | -0.143 | 25.89

## 52. Re 2M Mach 0.10 (2)
BIGFOIL.COM POLAR EXPORT
NACA65A616
NACA65A616 |  |  |  | Cl Max: | 1.5789 | at alpha= | 19 | deg
XFOIL ncrit=9 |  |  |  | L/D Max: | 136.93 | at alpha= | 5 | deg
Re: | 2000000 |  |  | Cd Min: | 0.08813 | at alpha= | 20 | deg
Mach: | 0.1 |  |  | Cl=0 at alpha= | -4.9956 | deg
|  |  |  | @ Cl=0.1, Cd= | 0.007375
|  |  |  | @ Cl=0.4, Cd= | 0.0053241
|  |  |  | @ Cl=0.6, Cd= | 0.0056204
alpha (deg) | Cl | Cd | Cm | Cl/Cd
-18.5 | -0.9635 | 0.05298 | -0.1268 | -18.1861
-18 | -0.9797 | 0.0423 | -0.1367 | -23.1608
-17.5 | -0.9802 | 0.03621 | -0.1409 | -27.0699
-17 | -0.9769 | 0.03167 | -0.1423 | -30.8462
-16.5 | -0.9673 | 0.02802 | -0.1429 | -34.5218
-16 | -0.9477 | 0.02524 | -0.1432 | -37.5475
-15.5 | -0.9297 | 0.02257 | -0.1428 | -41.1918
-15 | -0.9049 | 0.02029 | -0.1425 | -44.5983
-14.5 | -0.8744 | 0.01867 | -0.1418 | -46.8345
-14 | -0.8387 | 0.01738 | -0.1411 | -48.2566
-13.5 | -0.802 | 0.01613 | -0.1402 | -49.721
-13 | -0.7612 | 0.01526 | -0.1391 | -49.882
-12.5 | -0.715 | 0.01449 | -0.1387 | -49.3444
-12 | -0.669 | 0.01359 | -0.1383 | -49.2274
-11.5 | -0.6227 | 0.01289 | -0.1376 | -48.3088
-11 | -0.5671 | 0.01234 | -0.1386 | -45.9562
-10.5 | -0.5083 | 0.01157 | -0.1405 | -43.9326
-10 | -0.4637 | 0.01102 | -0.1389 | -42.078
-9.5 | -0.4144 | 0.01055 | -0.1383 | -39.2796
-9 | -0.3649 | 0.01009 | -0.1376 | -36.1645
-8.5 | -0.3208 | 0.00959 | -0.1357 | -33.4515
-8 | -0.2731 | 0.00925 | -0.1345 | -29.5243
-7.5 | -0.2286 | 0.00883 | -0.1325 | -25.889
-7 | -0.1823 | 0.00855 | -0.1309 | -21.3216
-6.5 | -0.1359 | 0.00834 | -0.1291 | -16.295
-6 | -0.0919 | 0.00807 | -0.1269 | -11.3879
-5.5 | -0.0444 | 0.00792 | -0.1254 | -5.6061
-5 | -0.0004 | 0.00767 | -0.1231 | -0.052151
-4.5 | 0.0446 | 0.00753 | -0.121 | 5.923
-4 | 0.0895 | 0.00742 | -0.1188 | 12.062
-3.5 | 0.1338 | 0.00723 | -0.1165 | 18.5062
-3 | 0.176 | 0.0071 | -0.1137 | 24.7887
-2.5 | 0.2144 | 0.00701 | -0.1101 | 30.5849
-2 | 0.2553 | 0.00684 | -0.107 | 37.3246
-1.5 | 0.2795 | 0.00618 | -0.1005 | 45.2265
-1 | 0.3088 | 0.00536 | -0.0954 | 57.6119
-0.5 | 0.3582 | 0.0053 | -0.0943 | 67.5849
0 | 0.4102 | 0.00533 | -0.0937 | 76.9606
0.5 | 0.4641 | 0.00538 | -0.0936 | 86.2639
1 | 0.5189 | 0.00547 | -0.0937 | 94.8629
1.5 | 0.5741 | 0.00558 | -0.0939 | 102.8853
2 | 0.6318 | 0.00567 | -0.0947 | 111.4286
2.5 | 0.6907 | 0.00579 | -0.0958 | 119.2919
3 | 0.7483 | 0.00597 | -0.0967 | 125.3434
3.5 | 0.8121 | 0.00615 | -0.0991 | 132.0488
4 | 0.8721 | 0.00637 | -0.1007 | 136.9074
5 | 0.9722 | 0.0071 | -0.0996 | 136.9296
5.5 | 1.0023 | 0.00809 | -0.0954 | 123.8937
6 | 1.0082 | 0.01005 | -0.0872 | 100.3184
6.5 | 1.0237 | 0.01176 | -0.0811 | 87.0493
7 | 1.0342 | 0.01382 | -0.0746 | 74.8336
7.5 | 1.0484 | 0.01588 | -0.0692 | 66.0202
8 | 1.0995 | 0.0166 | -0.0702 | 66.2349
8.5 | 1.1449 | 0.01797 | -0.07 | 63.7117
9 | 1.1804 | 0.01905 | -0.0678 | 61.9633
9.5 | 1.2114 | 0.0204 | -0.0651 | 59.3824
10 | 1.2445 | 0.02169 | -0.0629 | 57.3767
10.5 | 1.2776 | 0.02301 | -0.0607 | 55.5237
11 | 1.3074 | 0.02458 | -0.0583 | 53.1896
11.5 | 1.3374 | 0.0262 | -0.0561 | 51.0458
12 | 1.3672 | 0.02789 | -0.054 | 49.0212
12.5 | 1.3928 | 0.02991 | -0.0516 | 46.5664
13 | 1.4209 | 0.03182 | -0.0497 | 44.6543
13.5 | 1.4437 | 0.03417 | -0.0474 | 42.2505
14 | 1.4675 | 0.03649 | -0.0453 | 40.2165
14.5 | 1.4876 | 0.03921 | -0.0432 | 37.9393
15 | 1.5039 | 0.04231 | -0.0409 | 35.5448
15.5 | 1.5201 | 0.04549 | -0.0389 | 33.4161
16 | 1.5329 | 0.0491 | -0.037 | 31.22
16.5 | 1.5462 | 0.05275 | -0.0353 | 29.3118
17 | 1.5531 | 0.0571 | -0.0336 | 27.1996
17.5 | 1.5644 | 0.06117 | -0.0324 | 25.5746
18 | 1.5733 | 0.0656 | -0.0314 | 23.9832
18.5 | 1.578 | 0.07056 | -0.0306 | 22.3639
19 | 1.5789 | 0.0761 | -0.03 | 20.7477
19.5 | 1.5743 | 0.08247 | -0.0298 | 19.0894
20 | 1.5768 | 0.08813 | -0.03 | 17.8918

## 53. Re 2M Mach 0.25 (1)
BIGFOIL.COM POLAR EXPORT
NACA65A616
NACA65A616 |  |  |  | Cl Max: | 1.618 | at alpha= | 10.5 | deg
JavaFoil+Calcfoil stall+Eppler ext transition |  |  |  | L/D Max: | 157.632 | at alpha= | 3.5 | deg
Re: | 2000000 |  |  | Cd Min: | 0.00604 | at alpha= | -1 | deg
Mach: | 0.25 |  |  | Cl=0 at alpha= | -4.8968 | deg
|  |  |  | @ Cl=0.1, Cd= | 0.0079631
|  |  |  | @ Cl=0.4, Cd= | 0.0076162
|  |  |  | @ Cl=0.6, Cd= | 0.0061788
alpha (deg) | Cl | Cd | Cm | Cl/Cd
-18 | -0.248 | 0.17381 | -0.04 | -1.428
-17.5 | -0.302 | 0.16713 | -0.04 | -1.805
-17 | -0.349 | 0.15979 | -0.041 | -2.184
-16.5 | -0.391 | 0.14804 | -0.042 | -2.644
-16 | -0.43 | 0.13769 | -0.043 | -3.12
-15.5 | -0.464 | 0.1255 | -0.045 | -3.694
-15 | -0.492 | 0.11892 | -0.046 | -4.14
-14.5 | -0.516 | 0.10918 | -0.048 | -4.728
-14 | -0.534 | 0.1035 | -0.049 | -5.159
-13.5 | -0.546 | 0.0958 | -0.05 | -5.698
-13 | -0.552 | 0.08902 | -0.051 | -6.198
-12.5 | -0.552 | 0.08228 | -0.053 | -6.703
-12 | -0.545 | 0.07604 | -0.055 | -7.167
-11.5 | -0.532 | 0.07078 | -0.056 | -7.52
-11 | -0.515 | 0.06525 | -0.059 | -7.887
-10.5 | -0.504 | 0.05031 | -0.073 | -10.025
-10 | -0.542 | 0.01452 | -0.099 | -37.315
-9.5 | -0.517 | 0.01155 | -0.104 | -44.777
-9 | -0.48 | 0.01046 | -0.107 | -45.84
-8.5 | -0.43 | 0.01 | -0.108 | -42.954
-8 | -0.375 | 0.00959 | -0.109 | -39.144
-7.5 | -0.319 | 0.00932 | -0.11 | -34.189
-7 | -0.26 | 0.00898 | -0.112 | -28.955
-6.5 | -0.2 | 0.00874 | -0.113 | -22.839
-6 | -0.138 | 0.00853 | -0.114 | -16.195
-5.5 | -0.076 | 0.0083 | -0.115 | -9.154
-5 | -0.013 | 0.00812 | -0.116 | -1.634
-4.5 | 0.05 | 0.00801 | -0.117 | 6.233
-4 | 0.114 | 0.00795 | -0.119 | 14.281
-3.5 | 0.177 | 0.00782 | -0.12 | 22.683
-3 | 0.241 | 0.00777 | -0.121 | 31.054
-2.5 | 0.306 | 0.00769 | -0.122 | 39.763
-2 | 0.37 | 0.00764 | -0.123 | 48.386
-1.5 | 0.433 | 0.00759 | -0.124 | 57.075
-1 | 0.497 | 0.00604 | -0.126 | 82.308
-0.5 | 0.561 | 0.00613 | -0.127 | 91.537
0 | 0.625 | 0.00621 | -0.128 | 100.636
0.5 | 0.688 | 0.00633 | -0.129 | 108.752
1 | 0.752 | 0.00644 | -0.13 | 116.824
1.5 | 0.815 | 0.00659 | -0.131 | 123.805
2 | 0.879 | 0.00674 | -0.132 | 130.463
2.5 | 0.942 | 0.00693 | -0.133 | 136.045
3 | 1.004 | 0.00658 | -0.134 | 152.515
3.5 | 1.059 | 0.00672 | -0.135 | 157.632
4 | 1.118 | 0.00727 | -0.136 | 153.754
4.5 | 1.166 | 0.01359 | -0.136 | 85.747
5 | 1.223 | 0.01423 | -0.136 | 85.906
5.5 | 1.279 | 0.01479 | -0.137 | 86.452
6 | 1.334 | 0.01537 | -0.138 | 86.807
6.5 | 1.387 | 0.01599 | -0.139 | 86.72
7 | 1.436 | 0.01668 | -0.14 | 86.06
7.5 | 1.48 | 0.01739 | -0.141 | 85.117
8 | 1.519 | 0.01818 | -0.142 | 83.583
8.5 | 1.553 | 0.01897 | -0.143 | 81.886
9 | 1.581 | 0.01982 | -0.143 | 79.761
9.5 | 1.602 | 0.0208 | -0.144 | 77.003
10 | 1.614 | 0.02257 | -0.145 | 71.502
10.5 | 1.618 | 0.02412 | -0.145 | 67.079
11 | 1.607 | 0.02565 | -0.146 | 62.659
11.5 | 1.586 | 0.02709 | -0.147 | 58.535
12 | 1.554 | 0.02876 | -0.147 | 54.012
12.5 | 1.51 | 0.03051 | -0.148 | 49.486
13 | 1.454 | 0.03255 | -0.148 | 44.662
13.5 | 1.386 | 0.03515 | -0.148 | 39.439
14 | 1.298 | 0.03985 | -0.147 | 32.569
14.5 | 1.171 | 0.05424 | -0.14 | 21.582
15 | 0.964 | 0.115 | -0.09 | 8.381
15.5 | 0.878 | 0.12642 | -0.084 | 6.945

## 54. Re 2M Mach 0.25 (2)
BIGFOIL.COM POLAR EXPORT
NACA65A616
NACA65A616 |  |  |  | Cl Max: | 1.5286 | at alpha= | 17.5 | deg
XFOIL ncrit=9 |  |  |  | L/D Max: | 136.546 | at alpha= | 4.5 | deg
Re: | 2000000 |  |  | Cd Min: | 0.20614 | at alpha= | -20 | deg
Mach: | 0.25 |  |  | Cl=0 at alpha= | -4.9492 | deg
|  |  |  | @ Cl=0.1, Cd= | 0.0074807
|  |  |  | @ Cl=0.4, Cd= | 0.0054706
|  |  |  | @ Cl=0.6, Cd= | 0.0057698
alpha (deg) | Cl | Cd | Cm | Cl/Cd
-20 | -0.3671 | 0.20614 | -0.0577 | -1.7808
-19.5 | -0.3497 | 0.19847 | -0.062 | -1.762
-18.5 | -0.3056 | 0.18091 | -0.0756 | -1.6892
-17.5 | -0.294 | 0.15735 | -0.0875 | -1.8684
-17 | -0.4512 | 0.114 | -0.1053 | -3.9579
-16.5 | -0.7081 | 0.06466 | -0.1345 | -10.9511
-16 | -0.7831 | 0.04635 | -0.1481 | -16.8954
-15.5 | -0.8107 | 0.03748 | -0.1533 | -21.6302
-15 | -0.8252 | 0.03111 | -0.1552 | -26.5252
-14.5 | -0.8213 | 0.02663 | -0.1558 | -30.8412
-14 | -0.8109 | 0.02298 | -0.1552 | -35.2872
-13.5 | -0.7867 | 0.02027 | -0.1546 | -38.8111
-13 | -0.7564 | 0.0183 | -0.1532 | -41.3333
-12.5 | -0.7213 | 0.01658 | -0.1516 | -43.5042
-12 | -0.6753 | 0.01552 | -0.1506 | -43.5116
-11.5 | -0.6299 | 0.01457 | -0.149 | -43.2327
-11 | -0.5815 | 0.01347 | -0.1482 | -43.17
-10.5 | -0.5243 | 0.0127 | -0.1486 | -41.2835
-10 | -0.4755 | 0.01189 | -0.1473 | -39.9916
-9.5 | -0.4224 | 0.01122 | -0.1467 | -37.6471
-9 | -0.3747 | 0.01066 | -0.1448 | -35.1501
-8.5 | -0.328 | 0.01007 | -0.1428 | -32.572
-8 | -0.2806 | 0.00962 | -0.1408 | -29.1684
-7.5 | -0.2338 | 0.00922 | -0.1385 | -25.3579
-7 | -0.1893 | 0.00881 | -0.1359 | -21.4869
-6.5 | -0.1419 | 0.00854 | -0.1337 | -16.6159
-6 | -0.0965 | 0.00825 | -0.1312 | -11.697
-5.5 | -0.0499 | 0.00807 | -0.1289 | -6.1834
-4.5 | 0.0407 | 0.00766 | -0.1238 | 5.3133
-4 | 0.0862 | 0.00752 | -0.1213 | 11.4628
-3.5 | 0.1283 | 0.0074 | -0.118 | 17.3378
-3 | 0.1674 | 0.00721 | -0.1141 | 23.2178
-2.5 | 0.2097 | 0.0071 | -0.1109 | 29.5352
-2 | 0.2492 | 0.00699 | -0.107 | 35.6509
-1.5 | 0.2847 | 0.00653 | -0.1025 | 43.5988
-1 | 0.3081 | 0.00567 | -0.0958 | 54.3386
-0.5 | 0.3592 | 0.00544 | -0.0948 | 66.0294
0 | 0.4126 | 0.00548 | -0.0942 | 75.292
0.5 | 0.4689 | 0.00553 | -0.0942 | 84.792
1 | 0.5245 | 0.00565 | -0.0941 | 92.8319
1.5 | 0.5842 | 0.00573 | -0.0949 | 101.9546
2 | 0.6438 | 0.00588 | -0.0957 | 109.4898
2.5 | 0.7062 | 0.00597 | -0.0972 | 118.2915
3 | 0.7668 | 0.00616 | -0.0983 | 124.4805
3.5 | 0.8338 | 0.00634 | -0.101 | 131.5142
4 | 0.8908 | 0.00662 | -0.1014 | 134.5619
4.5 | 0.9449 | 0.00692 | -0.1012 | 136.5462
5 | 0.9906 | 0.00744 | -0.0994 | 133.1452
5.5 | 1.0159 | 0.00865 | -0.094 | 117.4451
6 | 1.0148 | 0.01094 | -0.0845 | 92.7605
6.5 | 1.0265 | 0.01294 | -0.0777 | 79.3277
7 | 1.0322 | 0.01538 | -0.0705 | 67.1131
7.5 | 1.0504 | 0.01743 | -0.0656 | 60.2639
8 | 1.0911 | 0.01847 | -0.0641 | 59.0742
8.5 | 1.1487 | 0.01984 | -0.066 | 57.8982
9 | 1.1827 | 0.02123 | -0.0633 | 55.7089
9.5 | 1.2121 | 0.02296 | -0.0602 | 52.7918
10 | 1.2476 | 0.02437 | -0.058 | 51.1941
10.5 | 1.2796 | 0.02606 | -0.0555 | 49.1021
11 | 1.3064 | 0.02816 | -0.0526 | 46.392
11.5 | 1.3403 | 0.02985 | -0.0505 | 44.9012
12 | 1.3683 | 0.03201 | -0.0481 | 42.746
12.5 | 1.3951 | 0.03433 | -0.0456 | 40.6379
13 | 1.4192 | 0.03691 | -0.0431 | 38.4503
13.5 | 1.4425 | 0.03964 | -0.0408 | 36.39
14 | 1.4619 | 0.04278 | -0.0383 | 34.1725
14.5 | 1.4785 | 0.04623 | -0.0359 | 31.9814
15 | 1.4902 | 0.05023 | -0.0335 | 29.6675
15.5 | 1.5043 | 0.05415 | -0.0315 | 27.7802
16 | 1.5117 | 0.05882 | -0.0295 | 25.7004
16.5 | 1.5189 | 0.0637 | -0.0279 | 23.8446
17 | 1.5262 | 0.06868 | -0.0267 | 22.2219
17.5 | 1.5286 | 0.07434 | -0.0257 | 20.5623
18 | 1.5221 | 0.08124 | -0.0252 | 18.7358
18.5 | 1.516 | 0.08831 | -0.0252 | 17.1668
19 | 1.5109 | 0.09554 | -0.0259 | 15.8143
19.5 | 1.5029 | 0.10332 | -0.0272 | 14.5461
20 | 1.4882 | 0.11222 | -0.0293 | 13.2615

## 55. Re 2M Mach 0.50 (1)
BIGFOIL.COM POLAR EXPORT
NACA65A616
NACA65A616 |  |  |  | Cl Max: | 1.564 | at alpha= | 7.5 | deg
JavaFoil+Calcfoil stall+Eppler ext transition |  |  |  | L/D Max: | 145.835 | at alpha= | 3.5 | deg
Re: | 2000000 |  |  | Cd Min: | 0.00638 | at alpha= | 0 | deg
Mach: | 0.5 |  |  | Cl=0 at alpha= | -4.8944 | deg
|  |  |  | @ Cl=0.1, Cd= | 0.0084709
|  |  |  | @ Cl=0.4, Cd= | 0.0081055
|  |  |  | @ Cl=0.6, Cd= | 0.0072238
alpha (deg) | Cl | Cd | Cm | Cl/Cd
-20 | -0.853 | 0.18028 | -0.052 | -4.732
-19.5 | -0.824 | 0.1736 | -0.05 | -4.744
-19 | -0.796 | 0.16833 | -0.05 | -4.726
-18.5 | -0.768 | 0.163 | -0.051 | -4.71
-18 | -0.74 | 0.15796 | -0.051 | -4.686
-17.5 | -0.712 | 0.1535 | -0.052 | -4.642
-17 | -0.685 | 0.14913 | -0.053 | -4.592
-16.5 | -0.657 | 0.14458 | -0.053 | -4.544
-16 | -0.629 | 0.14033 | -0.054 | -4.483
-15.5 | -0.6 | 0.13328 | -0.052 | -4.5
-15 | -0.572 | 0.12895 | -0.052 | -4.433
-14.5 | -0.544 | 0.12377 | -0.053 | -4.393
-14 | -0.516 | 0.11992 | -0.053 | -4.301
-13.5 | -0.488 | 0.11621 | -0.054 | -4.196
-13 | -0.46 | 0.11263 | -0.055 | -4.08
-12.5 | -0.431 | 0.10459 | -0.053 | -4.118
-12 | -0.402 | 0.10039 | -0.053 | -4.009
-11.5 | -0.374 | 0.09942 | -0.053 | -3.763
-11 | -0.346 | 0.09287 | -0.054 | -3.726
-10.5 | -0.317 | 0.0871 | -0.051 | -3.643
-10 | -0.289 | 0.08344 | -0.051 | -3.464
-9.5 | -0.261 | 0.06497 | -0.054 | -4.018
-9 | -0.233 | 0.06926 | -0.052 | -3.357
-8.5 | -0.322 | 0.0559 | -0.062 | -5.767
-8 | -0.309 | 0.04962 | -0.067 | -6.222
-7.5 | -0.322 | 0.01281 | -0.118 | -25.151
-7 | -0.28 | 0.01029 | -0.125 | -27.221
-6.5 | -0.218 | 0.00974 | -0.126 | -22.336
-6 | -0.152 | 0.00947 | -0.127 | -16.039
-5.5 | -0.084 | 0.00907 | -0.129 | -9.268
-5 | -0.015 | 0.0088 | -0.13 | -1.673
-4.5 | 0.056 | 0.00857 | -0.131 | 6.489
-4 | 0.127 | 0.00841 | -0.133 | 15.041
-3.5 | 0.198 | 0.00832 | -0.134 | 23.783
-3 | 0.269 | 0.00827 | -0.135 | 32.565
-2.5 | 0.342 | 0.00813 | -0.137 | 42.05
-2 | 0.413 | 0.0081 | -0.138 | 51.028
-1.5 | 0.485 | 0.00805 | -0.139 | 60.203
-1 | 0.556 | 0.00811 | -0.14 | 68.56
-0.5 | 0.627 | 0.00668 | -0.142 | 93.89
0 | 0.697 | 0.00638 | -0.143 | 109.24
0.5 | 0.767 | 0.00652 | -0.144 | 117.716
1 | 0.836 | 0.00699 | -0.145 | 119.661
1.5 | 0.905 | 0.00717 | -0.146 | 126.216
2 | 0.975 | 0.00735 | -0.147 | 132.593
2.5 | 1.044 | 0.00755 | -0.148 | 138.259
3 | 1.113 | 0.00777 | -0.149 | 143.305
3.5 | 1.171 | 0.00803 | -0.15 | 145.835
4 | 1.228 | 0.01545 | -0.15 | 79.474
4.5 | 1.29 | 0.0164 | -0.151 | 78.674
5 | 1.35 | 0.01711 | -0.152 | 78.922
5.5 | 1.408 | 0.01802 | -0.153 | 78.163
6 | 1.463 | 0.01897 | -0.154 | 77.097
6.5 | 1.51 | 0.0201 | -0.155 | 75.141
7 | 1.545 | 0.02132 | -0.155 | 72.491
7.5 | 1.564 | 0.02265 | -0.156 | 69.055
8 | 1.551 | 0.02428 | -0.157 | 63.857
8.5 | 1.475 | 0.02742 | -0.158 | 53.815
9 | 0.935 | 0.03121 | -0.158 | 29.957
9.5 | 0.807 | 0.07291 | -0.081 | 11.063
10 | 0.831 | 0.08779 | -0.069 | 9.46
10.5 | 0.859 | 0.09069 | -0.076 | 9.474
11 | 0.886 | 0.09508 | -0.076 | 9.317
11.5 | 0.913 | 0.10003 | -0.076 | 9.123
12 | 0.941 | 0.10336 | -0.082 | 9.108
12.5 | 0.968 | 0.10772 | -0.083 | 8.987

## 56. Re 2M Mach 0.50 (2)
BIGFOIL.COM POLAR EXPORT
NACA65A616
NACA65A616 |  |  |  | Cl Max: | 1.3788 | at alpha= | 13 | deg
XFOIL ncrit=9 |  |  |  | L/D Max: | 121.432 | at alpha= | 4 | deg
Re: | 2000000 |  |  | Cd Min: | 0.21808 | at alpha= | -20 | deg
Mach: | 0.5 |  |  | Cl=0 at alpha= | -4.6274 | deg
|  |  |  | @ Cl=0.1, Cd= | 0.007967
|  |  |  | @ Cl=0.4, Cd= | 0.0063659
|  |  |  | @ Cl=0.6, Cd= | 0.0065119
alpha (deg) | Cl | Cd | Cm | Cl/Cd
-20 | -0.335 | 0.21808 | -0.0761 | -1.5361
-19.5 | -0.307 | 0.20949 | -0.0832 | -1.4655
-18.5 | -0.2637 | 0.19399 | -0.0928 | -1.3593
-18 | -0.2427 | 0.18665 | -0.0973 | -1.3003
-17.5 | -0.2268 | 0.17767 | -0.1016 | -1.2765
-17 | -0.2106 | 0.16914 | -0.1059 | -1.2451
-16.5 | -0.1923 | 0.1618 | -0.1101 | -1.1885
-16 | -0.1771 | 0.15387 | -0.114 | -1.151
-15.5 | -0.1601 | 0.14651 | -0.118 | -1.0928
-15 | -0.147 | 0.13833 | -0.122 | -1.0627
-14.5 | -0.1443 | 0.1282 | -0.1264 | -1.1256
-14 | -0.1272 | 0.12168 | -0.1301 | -1.0454
-13 | -0.117 | 0.10425 | -0.1388 | -1.1223
-12.5 | -0.1108 | 0.09635 | -0.143 | -1.15
-12 | -0.1296 | 0.08467 | -0.1491 | -1.5306
-11.5 | -0.1381 | 0.07523 | -0.1549 | -1.8357
-11 | -0.1522 | 0.06526 | -0.1611 | -2.3322
-10.5 | -0.2229 | 0.04523 | -0.1776 | -4.9281
-10 | -0.2397 | 0.03692 | -0.1836 | -6.4924
-9.5 | -0.2754 | 0.02858 | -0.187 | -9.6361
-9 | -0.3139 | 0.02092 | -0.1856 | -15.0048
-8.5 | -0.308 | 0.01626 | -0.1808 | -18.9422
-8 | -0.2725 | 0.01346 | -0.1764 | -20.2452
-7.5 | -0.2358 | 0.01176 | -0.1705 | -20.051
-7 | -0.1898 | 0.01097 | -0.1653 | -17.3017
-6.5 | -0.1506 | 0.01017 | -0.159 | -14.8083
-6 | -0.1117 | 0.00955 | -0.1525 | -11.6963
-5.5 | -0.0684 | 0.00914 | -0.1469 | -7.4836
-5 | -0.031 | 0.00872 | -0.1402 | -3.555
-4.5 | 0.0106 | 0.00848 | -0.1343 | 1.25
-4 | 0.0509 | 0.00822 | -0.1284 | 6.1922
-3.5 | 0.096 | 0.00798 | -0.1236 | 12.0301
-3 | 0.1422 | 0.00783 | -0.1192 | 18.1609
-2 | 0.2306 | 0.00755 | -0.1098 | 30.543
-1.5 | 0.2725 | 0.00756 | -0.1047 | 36.045
-1 | 0.319 | 0.00746 | -0.1007 | 42.7614
-0.5 | 0.3462 | 0.00684 | -0.0932 | 50.614
0 | 0.4211 | 0.00618 | -0.0963 | 68.1392
0.5 | 0.4882 | 0.0063 | -0.097 | 77.4921
1 | 0.5588 | 0.00641 | -0.0985 | 87.1763
1.5 | 0.6275 | 0.00658 | -0.0995 | 95.3647
2 | 0.6992 | 0.00677 | -0.1013 | 103.2792
2.5 | 0.776 | 0.00693 | -0.104 | 111.9769
3.5 | 0.908 | 0.00753 | -0.1048 | 120.5843
4 | 0.9666 | 0.00796 | -0.1036 | 121.4322
4.5 | 1.0201 | 0.00854 | -0.1014 | 119.4496
5 | 1.0626 | 0.00949 | -0.0973 | 111.9705
5.5 | 1.0676 | 0.01179 | -0.0877 | 90.5513
6 | 1.0434 | 0.01552 | -0.075 | 67.2294
6.5 | 1.0338 | 0.01922 | -0.0656 | 53.7877
7 | 1.0225 | 0.02351 | -0.0571 | 43.4921
7.5 | 1.0574 | 0.02567 | -0.0539 | 41.1921
8 | 1.0924 | 0.02797 | -0.0507 | 39.0561
8.5 | 1.1331 | 0.03011 | -0.0484 | 37.632
9 | 1.1856 | 0.03305 | -0.0487 | 35.8729
9.5 | 1.2102 | 0.03628 | -0.0448 | 33.3572
10 | 1.2436 | 0.03904 | -0.0416 | 31.8545
10.5 | 1.2719 | 0.04227 | -0.0382 | 30.0899
11 | 1.2946 | 0.04604 | -0.0347 | 28.119
11.5 | 1.3272 | 0.04926 | -0.0317 | 26.9428
12 | 1.3543 | 0.05303 | -0.0286 | 25.5384
12.5 | 1.3708 | 0.05776 | -0.0253 | 23.7327
13 | 1.3788 | 0.06343 | -0.0221 | 21.7373
13.5 | 1.3745 | 0.07037 | -0.0193 | 19.5325
14 | 1.3542 | 0.07902 | -0.0174 | 17.1374
14.5 | 1.328 | 0.08869 | -0.0167 | 14.9735
15 | 1.2977 | 0.09954 | -0.018 | 13.037
15.5 | 1.268 | 0.11116 | -0.0212 | 11.407
16 | 1.2353 | 0.12403 | -0.0266 | 9.9597
16.5 | 1.2024 | 0.13772 | -0.0338 | 8.7308
17 | 1.1741 | 0.15169 | -0.0421 | 7.7401
17.5 | 1.1492 | 0.16588 | -0.0511 | 6.9279
18 | 1.1255 | 0.18057 | -0.0606 | 6.233

## 57. Re 3M Mach 0.00 (1)
BIGFOIL.COM POLAR EXPORT
NACA65A616
NACA65A616 |  |  |  | Cl Max: | 1.649 | at alpha= | 11.5 | deg
JavaFoil+Calcfoil stall+Eppler ext transition |  |  |  | L/D Max: | 162.784 | at alpha= | 4.5 | deg
Re: | 3000000 |  |  | Cd Min: | 0.00557 | at alpha= | -1 | deg
Mach: | 0 |  |  | Cl=0 at alpha= | -4.8934 | deg
|  |  |  | @ Cl=0.1, Cd= | 0.0073377
|  |  |  | @ Cl=0.4, Cd= | 0.0070465
|  |  |  | @ Cl=0.6, Cd= | 0.0057144
alpha (deg) | Cl | Cd | Cm | Cl/Cd
-20 | -0.576 | 0.17394 | -0.041 | -3.314
-19.5 | -0.591 | 0.16531 | -0.041 | -3.573
-19 | -0.604 | 0.15575 | -0.042 | -3.878
-18.5 | -0.616 | 0.14899 | -0.043 | -4.137
-18 | -0.628 | 0.14145 | -0.044 | -4.439
-17.5 | -0.638 | 0.13293 | -0.045 | -4.797
-17 | -0.646 | 0.12647 | -0.046 | -5.106
-16.5 | -0.652 | 0.12045 | -0.047 | -5.414
-16 | -0.656 | 0.11323 | -0.048 | -5.794
-15.5 | -0.658 | 0.10643 | -0.049 | -6.178
-15 | -0.656 | 0.1004 | -0.049 | -6.536
-14.5 | -0.652 | 0.09554 | -0.05 | -6.824
-14 | -0.645 | 0.08904 | -0.052 | -7.246
-13.5 | -0.635 | 0.08424 | -0.053 | -7.535
-13 | -0.622 | 0.07817 | -0.055 | -7.953
-12.5 | -0.609 | 0.06965 | -0.061 | -8.739
-12 | -0.656 | 0.0246 | -0.087 | -26.67
-11.5 | -0.651 | 0.01586 | -0.093 | -41.021
-11 | -0.636 | 0.01176 | -0.097 | -54.115
-10.5 | -0.603 | 0.01095 | -0.099 | -55.02
-10 | -0.568 | 0.0101 | -0.101 | -56.211
-9.5 | -0.522 | 0.00969 | -0.102 | -53.843
-9 | -0.473 | 0.00929 | -0.104 | -50.947
-8.5 | -0.421 | 0.00899 | -0.105 | -46.862
-8 | -0.367 | 0.00865 | -0.106 | -42.421
-7.5 | -0.311 | 0.00851 | -0.107 | -36.487
-7 | -0.253 | 0.00827 | -0.108 | -30.583
-6.5 | -0.194 | 0.00804 | -0.109 | -24.129
-6 | -0.134 | 0.00784 | -0.11 | -17.106
-5.5 | -0.074 | 0.00771 | -0.111 | -9.573
-5 | -0.013 | 0.00751 | -0.113 | -1.712
-4.5 | 0.048 | 0.00743 | -0.114 | 6.52
-4 | 0.11 | 0.00732 | -0.115 | 15.029
-3.5 | 0.172 | 0.00725 | -0.116 | 23.682
-3 | 0.234 | 0.00717 | -0.117 | 32.569
-2.5 | 0.296 | 0.00714 | -0.118 | 41.484
-2 | 0.358 | 0.00706 | -0.119 | 50.725
-1.5 | 0.42 | 0.00704 | -0.12 | 59.577
-1 | 0.482 | 0.00557 | -0.122 | 86.399
-0.5 | 0.543 | 0.00565 | -0.123 | 96.204
0 | 0.605 | 0.00572 | -0.124 | 105.762
0.5 | 0.666 | 0.00581 | -0.125 | 114.788
1 | 0.728 | 0.00591 | -0.126 | 123.088
1.5 | 0.789 | 0.00603 | -0.127 | 130.896
2 | 0.851 | 0.00614 | -0.128 | 138.582
2.5 | 0.912 | 0.00625 | -0.129 | 146.033
3 | 0.974 | 0.00644 | -0.13 | 151.22
3.5 | 1.029 | 0.00663 | -0.131 | 155.129
4 | 1.088 | 0.00681 | -0.132 | 159.752
4.5 | 1.146 | 0.00704 | -0.133 | 162.784
5 | 1.189 | 0.01269 | -0.133 | 93.734
5.5 | 1.244 | 0.01315 | -0.133 | 94.615
6 | 1.298 | 0.01361 | -0.134 | 95.387
6.5 | 1.351 | 0.0141 | -0.135 | 95.796
7 | 1.4 | 0.01463 | -0.136 | 95.732
7.5 | 1.447 | 0.01524 | -0.137 | 94.942
8 | 1.489 | 0.01579 | -0.138 | 94.31
8.5 | 1.528 | 0.01644 | -0.139 | 92.907
9 | 1.563 | 0.01711 | -0.139 | 91.329
9.5 | 1.593 | 0.0178 | -0.14 | 89.48
10 | 1.618 | 0.01922 | -0.141 | 84.172
10.5 | 1.637 | 0.02006 | -0.142 | 81.594
11 | 1.647 | 0.02107 | -0.142 | 78.147
11.5 | 1.649 | 0.02245 | -0.143 | 73.46
12 | 1.647 | 0.02355 | -0.143 | 69.931
12.5 | 1.639 | 0.02474 | -0.144 | 66.221
13 | 1.624 | 0.02597 | -0.145 | 62.528
13.5 | 1.604 | 0.02744 | -0.145 | 58.434
14 | 1.578 | 0.0288 | -0.146 | 54.795
14.5 | 1.548 | 0.03062 | -0.146 | 50.534
15 | 1.512 | 0.03257 | -0.146 | 46.421
15.5 | 1.473 | 0.03426 | -0.147 | 42.991
16 | 1.428 | 0.03667 | -0.147 | 38.946
16.5 | 1.379 | 0.04002 | -0.146 | 34.446

## 58. Re 3M Mach 0.00 (2)
BIGFOIL.COM POLAR EXPORT
NACA65A616
NACA65A616 |  |  |  | Cl Max: | 1.6493 | at alpha= | 19.5 | deg
XFOIL ncrit=9 |  |  |  | L/D Max: | 150.169 | at alpha= | 4 | deg
Re: | 3000000 |  |  | Cd Min: | 0.07722 | at alpha= | 20 | deg
Mach: | 0 |  |  | Cl=0 at alpha= | -4.8588 | deg
|  |  |  | @ Cl=0.1, Cd= | 0.0066833
|  |  |  | @ Cl=0.4, Cd= | 0.0048994
|  |  |  | @ Cl=0.6, Cd= | 0.0050579
alpha (deg) | Cl | Cd | Cm | Cl/Cd
-20 | -1.0858 | 0.05628 | -0.1186 | -19.2928
-19.5 | -1.103 | 0.04613 | -0.127 | -23.9107
-19 | -1.0965 | 0.03919 | -0.1339 | -27.9791
-18.5 | -1.0945 | 0.03418 | -0.1364 | -32.0217
-18 | -1.0887 | 0.03021 | -0.1373 | -36.0377
-17.5 | -1.0719 | 0.02739 | -0.1376 | -39.1347
-17 | -1.0548 | 0.02465 | -0.1376 | -42.7911
-16.5 | -1.0385 | 0.02194 | -0.1372 | -47.3336
-16 | -1.0164 | 0.01977 | -0.1365 | -51.4112
-15 | -0.9539 | 0.01694 | -0.1349 | -56.3105
-14.5 | -0.9222 | 0.01566 | -0.1333 | -58.8889
-13.5 | -0.8439 | 0.01394 | -0.1308 | -60.538
-13 | -0.8052 | 0.01315 | -0.1289 | -61.2319
-12.5 | -0.7615 | 0.01246 | -0.1278 | -61.1156
-12 | -0.7103 | 0.01192 | -0.1281 | -59.5889
-11.5 | -0.6636 | 0.01133 | -0.1273 | -58.5702
-11 | -0.6151 | 0.01073 | -0.1269 | -57.3253
-10.5 | -0.5606 | 0.01027 | -0.1275 | -54.5862
-10 | -0.5104 | 0.00989 | -0.1271 | -51.6077
-9.5 | -0.4592 | 0.00934 | -0.127 | -49.1649
-9 | -0.4055 | 0.00893 | -0.1274 | -45.4087
-8.5 | -0.3525 | 0.00861 | -0.1274 | -40.9408
-8 | -0.3025 | 0.00824 | -0.1268 | -36.7112
-7.5 | -0.2539 | 0.00795 | -0.1258 | -31.9371
-7 | -0.2053 | 0.00771 | -0.1247 | -26.6278
-6.5 | -0.1563 | 0.00748 | -0.1237 | -20.8957
-6 | -0.108 | 0.00731 | -0.1225 | -14.7743
-5.5 | -0.0614 | 0.00714 | -0.1208 | -8.5994
-5 | -0.0131 | 0.00703 | -0.1195 | -1.8634
-4.5 | 0.0333 | 0.00685 | -0.1178 | 4.8613
-4 | 0.0778 | 0.00673 | -0.1156 | 11.5602
-3.5 | 0.1206 | 0.00664 | -0.1131 | 18.1627
-3 | 0.1634 | 0.00651 | -0.1104 | 25.0998
-2.5 | 0.205 | 0.00641 | -0.1076 | 31.9813
-2 | 0.2503 | 0.00632 | -0.1055 | 39.6044
-1.5 | 0.288 | 0.00603 | -0.1019 | 47.7612
-1 | 0.3176 | 0.00544 | -0.0966 | 58.3824
-0.5 | 0.3598 | 0.00495 | -0.0943 | 72.6869
0 | 0.4154 | 0.00488 | -0.0947 | 85.123
0.5 | 0.4733 | 0.0049 | -0.0956 | 96.5918
1 | 0.5314 | 0.00497 | -0.0966 | 106.9215
1.5 | 0.591 | 0.00504 | -0.0979 | 117.2619
2 | 0.6514 | 0.00516 | -0.0994 | 126.2403
2.5 | 0.7138 | 0.0053 | -0.1015 | 134.6792
3 | 0.7778 | 0.00549 | -0.1039 | 141.6758
3.5 | 0.8379 | 0.00566 | -0.1056 | 148.0389
4 | 0.8905 | 0.00593 | -0.1055 | 150.1686
4.5 | 0.9375 | 0.00633 | -0.1044 | 148.1043
5 | 0.9618 | 0.00748 | -0.0989 | 128.5829
5.5 | 0.9796 | 0.0089 | -0.0926 | 110.0674
6 | 0.995 | 0.0105 | -0.0862 | 94.7619
6.5 | 1.0173 | 0.01191 | -0.0813 | 85.4156
7 | 1.0341 | 0.01366 | -0.0757 | 75.7028
7.5 | 1.0706 | 0.01458 | -0.0735 | 73.4294
8 | 1.1101 | 0.01538 | -0.0718 | 72.1782
8.5 | 1.1483 | 0.01626 | -0.0701 | 70.6212
9.5 | 1.243 | 0.01809 | -0.0707 | 68.712
10 | 1.2767 | 0.01922 | -0.0684 | 66.4256
10.5 | 1.3079 | 0.02052 | -0.0659 | 63.7378
11 | 1.3419 | 0.02172 | -0.0639 | 61.7818
11.5 | 1.3718 | 0.02318 | -0.0615 | 59.1803
12 | 1.4022 | 0.02467 | -0.0593 | 56.8383
12.5 | 1.4309 | 0.02632 | -0.0571 | 54.3655
13 | 1.4563 | 0.02823 | -0.0547 | 51.587
13.5 | 1.4808 | 0.03028 | -0.0524 | 48.9036
14 | 1.5033 | 0.03255 | -0.05 | 46.1843
14.5 | 1.5237 | 0.03503 | -0.0477 | 43.497
15 | 1.5404 | 0.03789 | -0.0452 | 40.6545
15.5 | 1.5602 | 0.04059 | -0.0433 | 38.438
16 | 1.5744 | 0.04381 | -0.0411 | 35.937
16.5 | 1.5904 | 0.04698 | -0.0394 | 33.8527
17 | 1.6054 | 0.05034 | -0.0378 | 31.8911
17.5 | 1.6168 | 0.05408 | -0.0362 | 29.8964
18 | 1.6245 | 0.05831 | -0.0348 | 27.8597
18.5 | 1.6344 | 0.06245 | -0.0337 | 26.1713
19 | 1.643 | 0.06678 | -0.0328 | 24.6032
19.5 | 1.6493 | 0.07145 | -0.0322 | 23.0833
20 | 1.6473 | 0.07722 | -0.0317 | 21.3326

## 59. Re 3M Mach 0.10 (1)
BIGFOIL.COM POLAR EXPORT
NACA65A616
NACA65A616 |  |  |  | Cl Max: | 1.644 | at alpha= | 11 | deg
JavaFoil+Calcfoil stall+Eppler ext transition |  |  |  | L/D Max: | 162.787 | at alpha= | 4.5 | deg
Re: | 3000000 |  |  | Cd Min: | 0.00561 | at alpha= | -1 | deg
Mach: | 0.1 |  |  | Cl=0 at alpha= | -4.8952 | deg
|  |  |  | @ Cl=0.1, Cd= | 0.0073724
|  |  |  | @ Cl=0.4, Cd= | 0.0070642
|  |  |  | @ Cl=0.6, Cd= | 0.0057197
alpha (deg) | Cl | Cd | Cm | Cl/Cd
-16.5 | -0.626 | 0.12158 | -0.047 | -5.152
-16 | -0.633 | 0.11441 | -0.047 | -5.536
-15.5 | -0.638 | 0.10802 | -0.048 | -5.906
-15 | -0.64 | 0.10192 | -0.049 | -6.277
-14.5 | -0.638 | 0.09667 | -0.05 | -6.602
-14 | -0.633 | 0.09009 | -0.051 | -7.031
-13.5 | -0.625 | 0.08538 | -0.053 | -7.324
-13 | -0.614 | 0.07927 | -0.055 | -7.747
-12.5 | -0.601 | 0.07196 | -0.059 | -8.358
-12 | -0.604 | 0.05046 | -0.074 | -11.977
-11.5 | -0.645 | 0.01688 | -0.092 | -38.213
-11 | -0.632 | 0.01226 | -0.097 | -51.558
-10.5 | -0.601 | 0.01112 | -0.099 | -54.091
-10 | -0.568 | 0.01026 | -0.102 | -55.368
-9.5 | -0.523 | 0.00972 | -0.103 | -53.795
-9 | -0.474 | 0.0093 | -0.104 | -50.992
-8.5 | -0.423 | 0.00903 | -0.105 | -46.818
-8 | -0.368 | 0.00876 | -0.106 | -42.05
-7.5 | -0.312 | 0.00853 | -0.108 | -36.568
-7 | -0.254 | 0.00828 | -0.109 | -30.669
-6.5 | -0.195 | 0.00806 | -0.11 | -24.168
-6 | -0.135 | 0.00786 | -0.111 | -17.159
-5.5 | -0.074 | 0.00771 | -0.112 | -9.609
-5 | -0.013 | 0.00754 | -0.113 | -1.714
-4.5 | 0.049 | 0.00743 | -0.114 | 6.55
-4 | 0.111 | 0.00736 | -0.115 | 15.028
-3.5 | 0.173 | 0.00729 | -0.117 | 23.684
-3 | 0.235 | 0.00721 | -0.118 | 32.576
-2.5 | 0.298 | 0.00714 | -0.119 | 41.676
-2 | 0.36 | 0.00709 | -0.12 | 50.738
-1.5 | 0.422 | 0.00705 | -0.121 | 59.846
-1 | 0.484 | 0.00561 | -0.122 | 86.319
-0.5 | 0.546 | 0.00565 | -0.123 | 96.591
0 | 0.608 | 0.00573 | -0.124 | 106.171
0.5 | 0.67 | 0.00584 | -0.125 | 114.755
1 | 0.732 | 0.00592 | -0.127 | 123.508
1.5 | 0.793 | 0.00605 | -0.128 | 131.211
2 | 0.855 | 0.00615 | -0.129 | 139.038
2.5 | 0.917 | 0.00631 | -0.13 | 145.409
3 | 0.978 | 0.00646 | -0.131 | 151.568
3.5 | 1.034 | 0.00666 | -0.132 | 155.27
4 | 1.093 | 0.00683 | -0.133 | 160.071
4.5 | 1.152 | 0.00708 | -0.134 | 162.787
5 | 1.194 | 0.01277 | -0.133 | 93.521
5.5 | 1.25 | 0.01324 | -0.134 | 94.377
6 | 1.304 | 0.01373 | -0.135 | 94.997
6.5 | 1.357 | 0.01421 | -0.136 | 95.462
7 | 1.406 | 0.01474 | -0.137 | 95.379
7.5 | 1.452 | 0.01538 | -0.138 | 94.404
8 | 1.494 | 0.016 | -0.138 | 93.399
8.5 | 1.532 | 0.0166 | -0.139 | 92.327
9 | 1.567 | 0.0173 | -0.14 | 90.526
9.5 | 1.596 | 0.01802 | -0.141 | 88.556
10 | 1.62 | 0.01886 | -0.142 | 85.883
10.5 | 1.636 | 0.02046 | -0.142 | 79.965
11 | 1.644 | 0.02146 | -0.143 | 76.611
11.5 | 1.644 | 0.0228 | -0.143 | 72.094
12 | 1.638 | 0.02401 | -0.144 | 68.212
12.5 | 1.626 | 0.02526 | -0.145 | 64.361
13 | 1.607 | 0.02668 | -0.145 | 60.233
13.5 | 1.582 | 0.02804 | -0.146 | 56.408
14 | 1.551 | 0.02965 | -0.146 | 52.302
14.5 | 1.515 | 0.03129 | -0.147 | 48.407
15 | 1.473 | 0.03352 | -0.147 | 43.944
15.5 | 1.427 | 0.0355 | -0.147 | 40.201
16 | 1.374 | 0.03862 | -0.147 | 35.584

## 60. Re 3M Mach 0.10 (2)
BIGFOIL.COM POLAR EXPORT
NACA65A616
NACA65A616 |  |  |  | Cl Max: | 1.6391 | at alpha= | 19.5 | deg
XFOIL ncrit=9 |  |  |  | L/D Max: | 149.715 | at alpha= | 4 | deg
Re: | 3000000 |  |  | Cd Min: | 0.08126 | at alpha= | 20 | deg
Mach: | 0.1 |  |  | Cl=0 at alpha= | -4.8457 | deg
|  |  |  | @ Cl=0.1, Cd= | 0.0066954
|  |  |  | @ Cl=0.4, Cd= | 0.0049299
|  |  |  | @ Cl=0.6, Cd= | 0.005074
alpha (deg) | Cl | Cd | Cm | Cl/Cd
-19 | -1.0537 | 0.04608 | -0.1327 | -22.8668
-18 | -1.0649 | 0.03364 | -0.1396 | -31.6558
-17.5 | -1.0566 | 0.02986 | -0.1403 | -35.3851
-17 | -1.0431 | 0.02667 | -0.1406 | -39.1114
-16.5 | -1.0246 | 0.02401 | -0.1404 | -42.6739
-16 | -1.0097 | 0.02115 | -0.1397 | -47.74
-15.5 | -0.9839 | 0.01917 | -0.139 | -51.325
-15 | -0.9542 | 0.01757 | -0.138 | -54.3085
-14.5 | -0.9195 | 0.01642 | -0.1368 | -55.9988
-14 | -0.8844 | 0.01519 | -0.1353 | -58.2225
-13.5 | -0.8465 | 0.01426 | -0.1335 | -59.3619
-13 | -0.8052 | 0.01354 | -0.1319 | -59.4682
-12.5 | -0.7648 | 0.01272 | -0.1301 | -60.1258
-12 | -0.7147 | 0.0121 | -0.13 | -59.0661
-11.5 | -0.6663 | 0.01158 | -0.1293 | -57.5389
-11 | -0.6185 | 0.01088 | -0.1285 | -56.8474
-10.5 | -0.5645 | 0.01038 | -0.129 | -54.3834
-10 | -0.514 | 0.00998 | -0.1285 | -51.503
-9.5 | -0.4621 | 0.00945 | -0.1283 | -48.8995
-9 | -0.4086 | 0.009 | -0.1284 | -45.4
-8.5 | -0.3552 | 0.00867 | -0.1284 | -40.9689
-8 | -0.3042 | 0.00831 | -0.1279 | -36.6065
-7.5 | -0.2555 | 0.00799 | -0.1268 | -31.9775
-6.5 | -0.1578 | 0.00751 | -0.1244 | -21.012
-6 | -0.1087 | 0.00735 | -0.1233 | -14.7891
-5.5 | -0.0622 | 0.00716 | -0.1215 | -8.6872
-5 | -0.0145 | 0.00705 | -0.12 | -2.0567
-4.5 | 0.0325 | 0.00687 | -0.1183 | 4.7307
-4 | 0.0768 | 0.00674 | -0.116 | 11.3947
-3.5 | 0.1184 | 0.00666 | -0.113 | 17.7778
-3 | 0.1623 | 0.00653 | -0.1106 | 24.8545
-2.5 | 0.2047 | 0.00642 | -0.1078 | 31.8847
-2 | 0.2495 | 0.00634 | -0.1056 | 39.3533
-1.5 | 0.2888 | 0.00607 | -0.1022 | 47.5783
-1 | 0.3179 | 0.0055 | -0.0968 | 57.8
-0.5 | 0.3602 | 0.00498 | -0.0944 | 72.3293
0 | 0.4158 | 0.00491 | -0.0948 | 84.6843
0.5 | 0.4748 | 0.00492 | -0.0959 | 96.5041
1 | 0.5331 | 0.00499 | -0.0968 | 106.8337
1.5 | 0.5936 | 0.00506 | -0.0982 | 117.3123
2.5 | 0.7174 | 0.00533 | -0.1019 | 134.5966
3 | 0.7817 | 0.00551 | -0.1043 | 141.8693
3.5 | 0.8415 | 0.00569 | -0.1058 | 147.891
4 | 0.8938 | 0.00597 | -0.1056 | 149.7152
4.5 | 0.9412 | 0.00637 | -0.1045 | 147.7551
5 | 0.9644 | 0.00755 | -0.0987 | 127.7351
5.5 | 0.9819 | 0.00899 | -0.0923 | 109.2214
6 | 0.9956 | 0.01067 | -0.0856 | 93.3083
6.5 | 1.0172 | 0.01214 | -0.0805 | 83.7891
7 | 1.035 | 0.01387 | -0.0751 | 74.6215
7.5 | 1.0714 | 0.01482 | -0.0729 | 72.2942
8 | 1.1112 | 0.01564 | -0.0712 | 71.0486
9 | 1.2028 | 0.01746 | -0.0707 | 68.8889
9.5 | 1.2444 | 0.01844 | -0.0698 | 67.4837
10 | 1.2771 | 0.01966 | -0.0673 | 64.9593
10.5 | 1.3093 | 0.02097 | -0.0649 | 62.4368
11 | 1.3434 | 0.02221 | -0.0628 | 60.4863
11.5 | 1.3724 | 0.02378 | -0.0603 | 57.7124
12 | 1.4029 | 0.02534 | -0.0581 | 55.3631
12.5 | 1.4313 | 0.02707 | -0.0558 | 52.874
13 | 1.4573 | 0.02901 | -0.0534 | 50.2344
13.5 | 1.4807 | 0.03122 | -0.0509 | 47.4279
14 | 1.5025 | 0.03361 | -0.0485 | 44.704
14.5 | 1.5232 | 0.03616 | -0.0462 | 42.1239
15 | 1.5402 | 0.03909 | -0.0437 | 39.4014
15.5 | 1.5588 | 0.04196 | -0.0417 | 37.1497
16 | 1.5714 | 0.04543 | -0.0394 | 34.5895
16.5 | 1.5889 | 0.04858 | -0.0378 | 32.7069
17 | 1.6018 | 0.05223 | -0.0361 | 30.6682
17.5 | 1.6103 | 0.05638 | -0.0344 | 28.5615
18 | 1.621 | 0.06045 | -0.0332 | 26.8156
18.5 | 1.6291 | 0.0649 | -0.0321 | 25.1017
19 | 1.635 | 0.06965 | -0.0313 | 23.4745
19.5 | 1.6391 | 0.07476 | -0.0307 | 21.9248
20 | 1.6321 | 0.08126 | -0.0304 | 20.0849

## 61. Re 3M Mach 0.25 (1)
BIGFOIL.COM POLAR EXPORT
NACA65A616
NACA65A616 |  |  |  | Cl Max: | 1.621 | at alpha= | 10.5 | deg
JavaFoil+Calcfoil stall+Eppler ext transition |  |  |  | L/D Max: | 172.192 | at alpha= | 4 | deg
Re: | 3000000 |  |  | Cd Min: | 0.00568 | at alpha= | -1 | deg
Mach: | 0.25 |  |  | Cl=0 at alpha= | -4.8968 | deg
|  |  |  | @ Cl=0.1, Cd= | 0.0074662
|  |  |  | @ Cl=0.4, Cd= | 0.0071552
|  |  |  | @ Cl=0.6, Cd= | 0.0057887
alpha (deg) | Cl | Cd | Cm | Cl/Cd
-15.5 | -0.464 | 0.12029 | -0.046 | -3.857
-15 | -0.493 | 0.11469 | -0.047 | -4.296
-14.5 | -0.516 | 0.10484 | -0.049 | -4.927
-14 | -0.534 | 0.09981 | -0.05 | -5.353
-13.5 | -0.546 | 0.0929 | -0.051 | -5.882
-13 | -0.552 | 0.08575 | -0.052 | -6.44
-12.5 | -0.552 | 0.07973 | -0.054 | -6.925
-12 | -0.546 | 0.07432 | -0.056 | -7.341
-11.5 | -0.534 | 0.06789 | -0.059 | -7.868
-11 | -0.54 | 0.04496 | -0.078 | -12.016
-10.5 | -0.574 | 0.01498 | -0.098 | -38.361
-10 | -0.557 | 0.01141 | -0.103 | -48.836
-9.5 | -0.521 | 0.00992 | -0.105 | -52.577
-9 | -0.48 | 0.00973 | -0.107 | -49.304
-8.5 | -0.43 | 0.00933 | -0.108 | -46.035
-8 | -0.375 | 0.00905 | -0.109 | -41.479
-7.5 | -0.319 | 0.0088 | -0.11 | -36.198
-7 | -0.26 | 0.00844 | -0.112 | -30.779
-6.5 | -0.2 | 0.00823 | -0.113 | -24.257
-6 | -0.138 | 0.00805 | -0.114 | -17.161
-5.5 | -0.076 | 0.00784 | -0.115 | -9.698
-5 | -0.013 | 0.00768 | -0.116 | -1.728
-4.5 | 0.05 | 0.00756 | -0.117 | 6.607
-4 | 0.114 | 0.00744 | -0.119 | 15.251
-3.5 | 0.177 | 0.00739 | -0.12 | 24.003
-3 | 0.241 | 0.00727 | -0.121 | 33.196
-2.5 | 0.306 | 0.00724 | -0.122 | 42.274
-2 | 0.37 | 0.00716 | -0.123 | 51.667
-1.5 | 0.433 | 0.00715 | -0.124 | 60.651
-1 | 0.497 | 0.00568 | -0.126 | 87.555
-0.5 | 0.561 | 0.00574 | -0.127 | 97.761
0 | 0.625 | 0.00582 | -0.128 | 107.377
0.5 | 0.688 | 0.00594 | -0.129 | 115.848
1 | 0.752 | 0.00606 | -0.13 | 124.151
1.5 | 0.815 | 0.00616 | -0.131 | 132.264
2 | 0.879 | 0.00631 | -0.132 | 139.353
2.5 | 0.942 | 0.00643 | -0.133 | 146.432
3 | 1.005 | 0.00665 | -0.134 | 151.087
3.5 | 1.062 | 0.00687 | -0.135 | 154.597
4 | 1.12 | 0.00651 | -0.136 | 172.192
4.5 | 1.167 | 0.01268 | -0.136 | 92.064
5 | 1.224 | 0.01329 | -0.137 | 92.165
5.5 | 1.281 | 0.01381 | -0.138 | 92.733
6 | 1.336 | 0.01433 | -0.139 | 93.197
6.5 | 1.388 | 0.0149 | -0.139 | 93.16
7 | 1.437 | 0.0156 | -0.14 | 92.144
7.5 | 1.482 | 0.0162 | -0.141 | 91.522
8 | 1.522 | 0.01691 | -0.142 | 90.01
8.5 | 1.556 | 0.01761 | -0.143 | 88.341
9 | 1.584 | 0.01842 | -0.144 | 85.979
9.5 | 1.605 | 0.01926 | -0.144 | 83.363
10 | 1.618 | 0.02093 | -0.145 | 77.318
10.5 | 1.621 | 0.02241 | -0.146 | 72.314
11 | 1.61 | 0.02377 | -0.146 | 67.741
11.5 | 1.589 | 0.02523 | -0.147 | 62.973
12 | 1.556 | 0.02674 | -0.147 | 58.213
12.5 | 1.513 | 0.02827 | -0.148 | 53.496
13 | 1.457 | 0.03023 | -0.149 | 48.212
13.5 | 1.39 | 0.03237 | -0.149 | 42.955
14 | 1.31 | 0.03552 | -0.149 | 36.873
14.5 | 1.212 | 0.04084 | -0.147 | 29.676
15 | 1.047 | 0.0693 | -0.132 | 15.115
15.5 | 0.882 | 0.12024 | -0.09 | 7.333

## 62. Re 3M Mach 0.25 (2)
BIGFOIL.COM POLAR EXPORT
NACA65A616
NACA65A616 |  |  |  | Cl Max: | 1.5831 | at alpha= | 17.5 | deg
XFOIL ncrit=9 |  |  |  | L/D Max: | 147.621 | at alpha= | 4 | deg
Re: | 3000000 |  |  | Cd Min: | 0.20158 | at alpha= | -20 | deg
Mach: | 0.25 |  |  | Cl=0 at alpha= | -4.7816 | deg
|  |  |  | @ Cl=0.1, Cd= | 0.0067537
|  |  |  | @ Cl=0.4, Cd= | 0.0050935
|  |  |  | @ Cl=0.6, Cd= | 0.0051931
alpha (deg) | Cl | Cd | Cm | Cl/Cd
-20 | -0.3668 | 0.20158 | -0.0599 | -1.8196
-19.5 | -0.3455 | 0.19159 | -0.0675 | -1.8033
-19 | -0.3493 | 0.17566 | -0.0746 | -1.9885
-18 | -0.4418 | 0.13417 | -0.0926 | -3.2928
-17.5 | -0.4797 | 0.11845 | -0.101 | -4.0498
-17 | -0.8107 | 0.0578 | -0.1389 | -14.026
-16.5 | -0.8701 | 0.0437 | -0.1488 | -19.9108
-15.5 | -0.9058 | 0.02994 | -0.154 | -30.2538
-15 | -0.9039 | 0.02548 | -0.1541 | -35.4749
-14.5 | -0.8927 | 0.02199 | -0.1531 | -40.5957
-14 | -0.8723 | 0.01927 | -0.1517 | -45.2673
-13.5 | -0.8429 | 0.01729 | -0.1499 | -48.7507
-13 | -0.8101 | 0.01572 | -0.1474 | -51.5331
-12.5 | -0.7718 | 0.01445 | -0.1449 | -53.4118
-12 | -0.7256 | 0.01358 | -0.1431 | -53.4315
-11.5 | -0.6855 | 0.01262 | -0.14 | -54.3185
-11 | -0.6349 | 0.01193 | -0.1387 | -53.2188
-10.5 | -0.5829 | 0.01119 | -0.1377 | -52.0912
-10 | -0.5316 | 0.01058 | -0.1365 | -50.2457
-9.5 | -0.4768 | 0.01009 | -0.1359 | -47.2547
-9 | -0.424 | 0.00949 | -0.135 | -44.6786
-8.5 | -0.3697 | 0.00903 | -0.1343 | -40.9413
-8 | -0.3146 | 0.00868 | -0.1338 | -36.2442
-7.5 | -0.2641 | 0.00826 | -0.1323 | -31.9734
-7 | -0.2138 | 0.00798 | -0.1308 | -26.792
-6.5 | -0.1653 | 0.00771 | -0.1288 | -21.4397
-6 | -0.1156 | 0.00752 | -0.1272 | -15.3723
-5.5 | -0.0675 | 0.0073 | -0.1252 | -9.2466
-5 | -0.0197 | 0.00715 | -0.1231 | -2.7552
-4.5 | 0.0254 | 0.00706 | -0.1205 | 3.5977
-4 | 0.0687 | 0.00684 | -0.1174 | 10.0439
-3.5 | 0.1122 | 0.00672 | -0.1144 | 16.6964
-3 | 0.1557 | 0.00666 | -0.1114 | 23.3784
-2.5 | 0.2016 | 0.0065 | -0.109 | 31.0154
-2 | 0.2465 | 0.00644 | -0.1064 | 38.2764
-1.5 | 0.2917 | 0.00632 | -0.1038 | 46.1551
-1 | 0.3222 | 0.00579 | -0.0983 | 55.6477
-0.5 | 0.36 | 0.00522 | -0.0946 | 68.9655
0 | 0.4201 | 0.00503 | -0.0957 | 83.5189
0.5 | 0.4813 | 0.00505 | -0.0968 | 95.3069
1 | 0.5425 | 0.00513 | -0.098 | 105.7505
1.5 | 0.6063 | 0.0052 | -0.0998 | 116.5962
2 | 0.6697 | 0.00532 | -0.1015 | 125.8835
2.5 | 0.7372 | 0.00548 | -0.1042 | 134.5255
3 | 0.802 | 0.00565 | -0.1063 | 141.9469
3.5 | 0.8602 | 0.00585 | -0.1069 | 147.0427
4 | 0.9123 | 0.00618 | -0.1062 | 147.6214
4.5 | 0.96 | 0.00661 | -0.1047 | 145.2345
5 | 0.977 | 0.00802 | -0.0975 | 121.8204
5.5 | 0.9933 | 0.00958 | -0.0907 | 103.6848
6 | 1.0011 | 0.01158 | -0.0829 | 86.4508
6.5 | 1.0195 | 0.01332 | -0.0772 | 76.539
7 | 1.038 | 0.01517 | -0.0718 | 68.4245
7.5 | 1.0762 | 0.0162 | -0.0694 | 66.4321
8 | 1.1163 | 0.01717 | -0.0675 | 65.0146
8.5 | 1.1536 | 0.01832 | -0.0652 | 62.9694
9.5 | 1.2494 | 0.02065 | -0.0649 | 60.5036
10 | 1.2812 | 0.02221 | -0.0621 | 57.6857
10.5 | 1.3156 | 0.02367 | -0.0596 | 55.5809
11 | 1.3488 | 0.02526 | -0.0572 | 53.3967
11.5 | 1.3781 | 0.02717 | -0.0545 | 50.7214
12 | 1.4076 | 0.02913 | -0.0519 | 48.3213
12.5 | 1.4343 | 0.03135 | -0.0492 | 45.7512
13 | 1.4581 | 0.03387 | -0.0464 | 43.0499
13.5 | 1.4787 | 0.03668 | -0.0436 | 40.3135
14 | 1.497 | 0.03979 | -0.0408 | 37.6225
14.5 | 1.5166 | 0.04291 | -0.0383 | 35.3437
15 | 1.5298 | 0.04663 | -0.0357 | 32.8072
15.5 | 1.5471 | 0.05017 | -0.0336 | 30.8372
16 | 1.5597 | 0.05421 | -0.0315 | 28.7714
16.5 | 1.5663 | 0.05894 | -0.0295 | 26.5745
17 | 1.5769 | 0.06347 | -0.0281 | 24.8448
17.5 | 1.5831 | 0.06852 | -0.0268 | 23.1042
18 | 1.5818 | 0.07454 | -0.0257 | 21.2208
18.5 | 1.5814 | 0.08072 | -0.0252 | 19.5912
19 | 1.5748 | 0.08773 | -0.0252 | 17.9505
19.5 | 1.5728 | 0.09448 | -0.0256 | 16.6469
20 | 1.5604 | 0.10267 | -0.0269 | 15.1982

## 63. Re 3M Mach 0.50 (1)
BIGFOIL.COM POLAR EXPORT
NACA65A616
NACA65A616 |  |  |  | Cl Max: | 1.567 | at alpha= | 7.5 | deg
JavaFoil+Calcfoil stall+Eppler ext transition |  |  |  | L/D Max: | 155.257 | at alpha= | 3.5 | deg
Re: | 3000000 |  |  | Cd Min: | 0.00622 | at alpha= | -0.5 | deg
Mach: | 0.5 |  |  | Cl=0 at alpha= | -4.8944 | deg
|  |  |  | @ Cl=0.1, Cd= | 0.0079756
|  |  |  | @ Cl=0.4, Cd= | 0.0076237
|  |  |  | @ Cl=0.6, Cd= | 0.006741
alpha (deg) | Cl | Cd | Cm | Cl/Cd
-20 | -0.854 | 0.16778 | -0.053 | -5.091
-19.5 | -0.824 | 0.16532 | -0.051 | -4.985
-19 | -0.796 | 0.16054 | -0.051 | -4.959
-18.5 | -0.768 | 0.15335 | -0.051 | -5.009
-18 | -0.741 | 0.1506 | -0.052 | -4.917
-17.5 | -0.713 | 0.14619 | -0.052 | -4.876
-17 | -0.685 | 0.14186 | -0.053 | -4.83
-16.5 | -0.657 | 0.13612 | -0.054 | -4.829
-16 | -0.629 | 0.13177 | -0.055 | -4.777
-15.5 | -0.6 | 0.12679 | -0.053 | -4.734
-15 | -0.572 | 0.12137 | -0.053 | -4.713
-14.5 | -0.544 | 0.1182 | -0.054 | -4.603
-14 | -0.516 | 0.1144 | -0.054 | -4.511
-13.5 | -0.488 | 0.11068 | -0.055 | -4.409
-13 | -0.46 | 0.10708 | -0.056 | -4.295
-12.5 | -0.431 | 0.09785 | -0.054 | -4.405
-12 | -0.403 | 0.09381 | -0.054 | -4.292
-11.5 | -0.374 | 0.09281 | -0.054 | -4.035
-11 | -0.346 | 0.08836 | -0.055 | -3.919
-10.5 | -0.318 | 0.08091 | -0.053 | -3.925
-10 | -0.289 | 0.07072 | -0.054 | -4.093
-9.5 | -0.262 | 0.06349 | -0.058 | -4.121
-9 | -0.233 | 0.06656 | -0.054 | -3.497
-8.5 | -0.323 | 0.05495 | -0.064 | -5.873
-8 | -0.31 | 0.04748 | -0.071 | -6.531
-7.5 | -0.332 | 0.0106 | -0.122 | -31.313
-7 | -0.28 | 0.0096 | -0.125 | -29.179
-6.5 | -0.218 | 0.00919 | -0.126 | -23.67
-6 | -0.152 | 0.00884 | -0.127 | -17.187
-5.5 | -0.084 | 0.00853 | -0.129 | -9.846
-5 | -0.015 | 0.00827 | -0.13 | -1.779
-4.5 | 0.056 | 0.00805 | -0.131 | 6.9
-4 | 0.127 | 0.00793 | -0.133 | 15.948
-3.5 | 0.198 | 0.00783 | -0.134 | 25.251
-3 | 0.269 | 0.00771 | -0.135 | 34.928
-2.5 | 0.342 | 0.00764 | -0.137 | 44.769
-2 | 0.413 | 0.00762 | -0.138 | 54.274
-1.5 | 0.485 | 0.00755 | -0.139 | 64.168
-1 | 0.556 | 0.00759 | -0.14 | 73.249
-0.5 | 0.627 | 0.00622 | -0.142 | 100.917
0 | 0.698 | 0.00633 | -0.143 | 110.264
0.5 | 0.77 | 0.00654 | -0.144 | 117.589
1 | 0.839 | 0.00626 | -0.145 | 134.013
1.5 | 0.908 | 0.0067 | -0.146 | 135.541
2 | 0.977 | 0.00686 | -0.147 | 142.409
2.5 | 1.046 | 0.0071 | -0.148 | 147.368
3 | 1.115 | 0.00733 | -0.149 | 152.168
3.5 | 1.173 | 0.00756 | -0.15 | 155.257
4 | 1.229 | 0.01441 | -0.15 | 85.343
4.5 | 1.292 | 0.0153 | -0.151 | 84.416
5 | 1.352 | 0.01597 | -0.152 | 84.694
5.5 | 1.41 | 0.0168 | -0.153 | 83.962
6 | 1.465 | 0.01764 | -0.154 | 83.047
6.5 | 1.513 | 0.01866 | -0.155 | 81.088
7 | 1.549 | 0.01979 | -0.156 | 78.276
7.5 | 1.567 | 0.02105 | -0.157 | 74.437
8 | 1.553 | 0.02252 | -0.157 | 68.975
8.5 | 1.478 | 0.02552 | -0.158 | 57.913
9 | 0.937 | 0.02903 | -0.159 | 32.274
9.5 | 0.809 | 0.06928 | -0.086 | 11.675
10 | 0.832 | 0.07568 | -0.074 | 10.989
10.5 | 0.86 | 0.08766 | -0.078 | 9.806
11 | 0.886 | 0.08933 | -0.077 | 9.922
11.5 | 0.913 | 0.09378 | -0.078 | 9.737
12 | 0.942 | 0.09617 | -0.084 | 9.794
12.5 | 0.969 | 0.10073 | -0.084 | 9.615

## 64. Re 3M Mach 0.50 (2)
BIGFOIL.COM POLAR EXPORT
NACA65A616
NACA65A616 |  |  |  | Cl Max: | 1.4344 | at alpha= | 13 | deg
XFOIL ncrit=9 |  |  |  | L/D Max: | 133.75 | at alpha= | 3.5 | deg
Re: | 3000000 |  |  | Cd Min: | 0.17478 | at alpha= | 18 | deg
Mach: | 0.5 |  |  | Cl=0 at alpha= | -4.3988 | deg
|  |  |  | @ Cl=0.1, Cd= | 0.0072163
|  |  |  | @ Cl=0.4, Cd= | 0.0061453
|  |  |  | @ Cl=0.6, Cd= | 0.0058541
alpha (deg) | Cl | Cd | Cm | Cl/Cd
-14 | -0.165 | 0.11612 | -0.1295 | -1.4209
-13 | -0.1709 | 0.09685 | -0.1398 | -1.7646
-12.5 | -0.1798 | 0.08711 | -0.1453 | -2.0641
-12 | -0.1735 | 0.07975 | -0.1497 | -2.1755
-11.5 | -0.2109 | 0.06664 | -0.1584 | -3.1648
-11 | -0.2447 | 0.05224 | -0.1693 | -4.6842
-10.5 | -0.29 | 0.03922 | -0.1803 | -7.3942
-10 | -0.3205 | 0.03104 | -0.1845 | -10.3254
-9.5 | -0.3639 | 0.02327 | -0.1847 | -15.6382
-9 | -0.3981 | 0.0166 | -0.1787 | -23.9819
-8.5 | -0.3782 | 0.01339 | -0.1721 | -28.245
-8 | -0.3417 | 0.01137 | -0.166 | -30.0528
-7 | -0.2383 | 0.00964 | -0.157 | -24.7199
-6.5 | -0.1934 | 0.00893 | -0.1514 | -21.6573
-6 | -0.1467 | 0.00851 | -0.146 | -17.2385
-5.5 | -0.1041 | 0.00812 | -0.14 | -12.8202
-4.5 | -0.0098 | 0.00759 | -0.1303 | -1.2912
-4 | 0.0386 | 0.00742 | -0.126 | 5.2022
-3.5 | 0.0855 | 0.00727 | -0.1215 | 11.7607
-3 | 0.1341 | 0.00709 | -0.1175 | 18.914
-2.5 | 0.18 | 0.00703 | -0.113 | 25.6046
-2 | 0.227 | 0.00694 | -0.1089 | 32.7089
-1.5 | 0.2704 | 0.00694 | -0.1041 | 38.9625
-1 | 0.32 | 0.00691 | -0.1007 | 46.3097
-0.5 | 0.3573 | 0.00677 | -0.0949 | 52.777
0 | 0.4236 | 0.0058 | -0.0964 | 73.0345
0.5 | 0.5073 | 0.00575 | -0.101 | 88.2261
1 | 0.5843 | 0.00583 | -0.1039 | 100.223
1.5 | 0.6626 | 0.00595 | -0.107 | 111.3613
2 | 0.7381 | 0.00613 | -0.1096 | 120.4078
2.5 | 0.8076 | 0.00632 | -0.1107 | 127.7848
3 | 0.871 | 0.00659 | -0.1105 | 132.17
3.5 | 0.9309 | 0.00696 | -0.1095 | 133.75
4 | 0.9868 | 0.00743 | -0.1077 | 132.8129
4.5 | 1.0302 | 0.00829 | -0.1037 | 124.2702
5 | 1.0345 | 0.01045 | -0.0936 | 98.9952
5.5 | 1.0368 | 0.01295 | -0.084 | 80.0618
6 | 1.0227 | 0.01646 | -0.0731 | 62.1324
7 | 1.049 | 0.02222 | -0.0604 | 47.2097
7.5 | 1.0887 | 0.02405 | -0.0574 | 45.2682
8 | 1.1291 | 0.02596 | -0.0544 | 43.4938
8.5 | 1.1639 | 0.02827 | -0.051 | 41.1709
9 | 1.2036 | 0.03042 | -0.0482 | 39.5661
9.5 | 1.2473 | 0.03288 | -0.046 | 37.9349
10 | 1.2878 | 0.03606 | -0.0446 | 35.7127
10.5 | 1.322 | 0.03881 | -0.0412 | 34.0634
11 | 1.355 | 0.04178 | -0.0378 | 32.4318
11.5 | 1.3862 | 0.04501 | -0.0343 | 30.7976
12 | 1.4121 | 0.04873 | -0.0307 | 28.978
12.5 | 1.4302 | 0.05323 | -0.0269 | 26.8683
13 | 1.4344 | 0.05902 | -0.023 | 24.3036
13.5 | 1.4244 | 0.06627 | -0.0196 | 21.4939
14 | 1.4024 | 0.07481 | -0.0171 | 18.7462
14.5 | 1.3713 | 0.08467 | -0.0159 | 16.1958
15 | 1.3368 | 0.09559 | -0.0168 | 13.9847
15.5 | 1.3013 | 0.10751 | -0.0196 | 12.104
16 | 1.2653 | 0.12044 | -0.0247 | 10.5056
16.5 | 1.2343 | 0.13356 | -0.0312 | 9.2415
17 | 1.2096 | 0.14664 | -0.0386 | 8.2488
17.5 | 1.182 | 0.16083 | -0.0475 | 7.3494
18 | 1.1596 | 0.17478 | -0.0566 | 6.6346

## 65. Re 4M Mach 0.00 (1)
BIGFOIL.COM POLAR EXPORT
NACA65A616
NACA65A616 |  |  |  | Cl Max: | 1.653 | at alpha= | 11.5 | deg
JavaFoil+Calcfoil stall+Eppler ext transition |  |  |  | L/D Max: | 165.073 | at alpha= | 4.5 | deg
Re: | 4000000 |  |  | Cd Min: | 0.00539 | at alpha= | -1 | deg
Mach: | 0 |  |  | Cl=0 at alpha= | -4.8934 | deg
|  |  |  | @ Cl=0.1, Cd= | 0.0070629
|  |  |  | @ Cl=0.4, Cd= | 0.0067761
|  |  |  | @ Cl=0.6, Cd= | 0.0055203
alpha (deg) | Cl | Cd | Cm | Cl/Cd
-17 | -0.646 | 0.12457 | -0.046 | -5.188
-16.5 | -0.652 | 0.11726 | -0.047 | -5.564
-16 | -0.656 | 0.11053 | -0.048 | -5.939
-15.5 | -0.658 | 0.10502 | -0.049 | -6.266
-15 | -0.657 | 0.09933 | -0.05 | -6.612
-14.5 | -0.653 | 0.094 | -0.051 | -6.943
-14 | -0.647 | 0.08706 | -0.053 | -7.426
-13.5 | -0.636 | 0.08205 | -0.055 | -7.752
-13 | -0.627 | 0.0733 | -0.06 | -8.549
-12.5 | -0.62 | 0.06025 | -0.068 | -10.288
-12 | -0.674 | 0.01789 | -0.09 | -37.641
-11.5 | -0.656 | 0.01418 | -0.093 | -46.232
-11 | -0.64 | 0.01095 | -0.098 | -58.422
-10.5 | -0.61 | 0.01018 | -0.1 | -59.978
-10 | -0.568 | 0.00955 | -0.101 | -59.49
-9.5 | -0.522 | 0.00926 | -0.102 | -56.387
-9 | -0.473 | 0.00889 | -0.104 | -53.21
-8.5 | -0.421 | 0.00861 | -0.105 | -48.954
-8 | -0.367 | 0.00838 | -0.106 | -43.786
-7.5 | -0.311 | 0.00816 | -0.107 | -38.094
-7 | -0.253 | 0.00794 | -0.108 | -31.867
-6.5 | -0.194 | 0.00779 | -0.109 | -24.889
-6 | -0.134 | 0.00756 | -0.11 | -17.739
-5.5 | -0.074 | 0.00739 | -0.111 | -9.977
-5 | -0.013 | 0.00728 | -0.113 | -1.768
-4.5 | 0.048 | 0.00713 | -0.114 | 6.795
-4 | 0.11 | 0.00705 | -0.115 | 15.607
-3.5 | 0.172 | 0.00697 | -0.116 | 24.634
-3 | 0.234 | 0.00691 | -0.117 | 33.792
-2.5 | 0.296 | 0.00686 | -0.118 | 43.192
-2 | 0.358 | 0.00681 | -0.119 | 52.598
-1.5 | 0.42 | 0.00676 | -0.12 | 62.123
-1 | 0.482 | 0.00539 | -0.122 | 89.276
-0.5 | 0.543 | 0.00541 | -0.123 | 100.402
0 | 0.605 | 0.00553 | -0.124 | 109.457
0.5 | 0.666 | 0.0056 | -0.125 | 119.071
1 | 0.728 | 0.0057 | -0.126 | 127.754
1.5 | 0.789 | 0.0058 | -0.127 | 136.124
2 | 0.851 | 0.00591 | -0.128 | 143.977
2.5 | 0.912 | 0.00608 | -0.129 | 150.133
3 | 0.974 | 0.0062 | -0.13 | 157.012
3.5 | 1.029 | 0.00637 | -0.131 | 161.434
4 | 1.088 | 0.00665 | -0.132 | 163.702
4.5 | 1.146 | 0.00694 | -0.133 | 165.073
5 | 1.19 | 0.01208 | -0.133 | 98.526
5.5 | 1.246 | 0.01252 | -0.134 | 99.511
6 | 1.3 | 0.01297 | -0.134 | 100.211
6.5 | 1.352 | 0.01344 | -0.135 | 100.636
7 | 1.402 | 0.01394 | -0.136 | 100.572
7.5 | 1.448 | 0.01455 | -0.137 | 99.523
8 | 1.49 | 0.01501 | -0.138 | 99.274
8.5 | 1.529 | 0.01563 | -0.139 | 97.837
9 | 1.564 | 0.01625 | -0.14 | 96.237
9.5 | 1.595 | 0.01688 | -0.14 | 94.479
10 | 1.62 | 0.01829 | -0.141 | 88.565
10.5 | 1.639 | 0.01905 | -0.142 | 86.029
11 | 1.65 | 0.01993 | -0.142 | 82.753
11.5 | 1.653 | 0.02129 | -0.143 | 77.634
12 | 1.649 | 0.02238 | -0.144 | 73.694
12.5 | 1.641 | 0.02349 | -0.144 | 69.85
13 | 1.626 | 0.02463 | -0.145 | 66.025
13.5 | 1.606 | 0.02603 | -0.145 | 61.698
14 | 1.58 | 0.02731 | -0.146 | 57.861
14.5 | 1.55 | 0.02895 | -0.146 | 53.534
15 | 1.514 | 0.03075 | -0.147 | 49.24
15.5 | 1.475 | 0.0325 | -0.147 | 45.403
16 | 1.433 | 0.03449 | -0.147 | 41.553
16.5 | 1.385 | 0.03718 | -0.147 | 37.248

## 66. Re 4M Mach 0.00 (2)
BIGFOIL.COM POLAR EXPORT
NACA65A616
NACA65A616 |  |  |  | Cl Max: | 1.6864 | at alpha= | 20 | deg
XFOIL ncrit=9 |  |  |  | L/D Max: | 155.146 | at alpha= | 3.5 | deg
Re: | 4000000 |  |  | Cd Min: | 0.07261 | at alpha= | 20 | deg
Mach: | 0 |  |  | Cl=0 at alpha= | -4.7752 | deg
|  |  |  | @ Cl=0.1, Cd= | 0.0062861
|  |  |  | @ Cl=0.4, Cd= | 0.0047647
|  |  |  | @ Cl=0.6, Cd= | 0.0047652
alpha (deg) | Cl | Cd | Cm | Cl/Cd
-20 | -1.1312 | 0.04838 | -0.1255 | -23.3816
-19.5 | -1.1344 | 0.04029 | -0.133 | -28.1559
-19 | -1.1339 | 0.03544 | -0.1349 | -31.9949
-18.5 | -1.141 | 0.03037 | -0.1358 | -37.57
-18 | -1.1297 | 0.02711 | -0.1361 | -41.671
-17 | -1.094 | 0.02195 | -0.1357 | -49.8405
-16.5 | -1.0705 | 0.0199 | -0.1351 | -53.794
-16 | -1.0419 | 0.01828 | -0.1344 | -56.9967
-15.5 | -1.0148 | 0.0167 | -0.1331 | -60.7665
-15 | -0.9828 | 0.01547 | -0.1316 | -63.5294
-14.5 | -0.9469 | 0.01458 | -0.1298 | -64.9451
-14 | -0.9078 | 0.01382 | -0.1283 | -65.6874
-13.5 | -0.8712 | 0.01295 | -0.1262 | -67.2741
-13 | -0.8283 | 0.01228 | -0.1249 | -67.4511
-12.5 | -0.7827 | 0.01159 | -0.124 | -67.5324
-12 | -0.7356 | 0.01097 | -0.1234 | -67.0556
-11.5 | -0.6854 | 0.01052 | -0.1232 | -65.1521
-11 | -0.6348 | 0.0101 | -0.1229 | -62.8515
-10.5 | -0.5862 | 0.00952 | -0.1223 | -61.5756
-10 | -0.5347 | 0.00914 | -0.1222 | -58.5011
-9.5 | -0.4826 | 0.00878 | -0.1221 | -54.9658
-9 | -0.4313 | 0.0084 | -0.1218 | -51.3452
-8.5 | -0.3794 | 0.00803 | -0.1216 | -47.2478
-8 | -0.3259 | 0.00778 | -0.1217 | -41.8895
-7.5 | -0.2724 | 0.00751 | -0.1218 | -36.2716
-7 | -0.2192 | 0.00728 | -0.1217 | -30.1099
-6.5 | -0.168 | 0.00705 | -0.1212 | -23.8298
-6 | -0.1177 | 0.0069 | -0.1204 | -17.058
-5.5 | -0.0698 | 0.00674 | -0.119 | -10.3561
-5 | -0.0214 | 0.0066 | -0.1178 | -3.2424
-4.5 | 0.0262 | 0.0065 | -0.1163 | 4.0308
-4 | 0.0693 | 0.00637 | -0.1137 | 10.8791
-3.5 | 0.1132 | 0.00625 | -0.1114 | 18.112
-3 | 0.1593 | 0.00617 | -0.1095 | 25.8185
-2 | 0.2496 | 0.00598 | -0.1054 | 41.7391
-1.5 | 0.2927 | 0.0059 | -0.1028 | 49.6102
-1 | 0.3284 | 0.00544 | -0.0988 | 60.3676
-0.5 | 0.3634 | 0.00501 | -0.0948 | 72.5349
0 | 0.4201 | 0.00463 | -0.0957 | 90.7343
0.5 | 0.4782 | 0.00467 | -0.0967 | 102.3983
1 | 0.5415 | 0.00468 | -0.0988 | 115.7051
1.5 | 0.6033 | 0.00477 | -0.1006 | 126.478
2 | 0.6667 | 0.00488 | -0.1029 | 136.6189
2.5 | 0.7371 | 0.00503 | -0.1068 | 146.5408
3 | 0.7966 | 0.00521 | -0.1082 | 152.8983
3.5 | 0.8502 | 0.00548 | -0.1084 | 155.146
4 | 0.8983 | 0.00584 | -0.1074 | 153.8185
4.5 | 0.9305 | 0.00668 | -0.1033 | 139.2964
5 | 0.947 | 0.00809 | -0.0965 | 117.0581
5.5 | 0.9678 | 0.00942 | -0.0908 | 102.7389
6 | 0.9917 | 0.01069 | -0.0859 | 92.7689
6.5 | 1.0167 | 0.01199 | -0.0814 | 84.7957
7 | 1.0492 | 0.01303 | -0.0783 | 80.5219
7.5 | 1.0884 | 0.01379 | -0.0764 | 78.9268
8 | 1.1277 | 0.01456 | -0.0747 | 77.4519
8.5 | 1.1667 | 0.01536 | -0.0729 | 75.957
9 | 1.2065 | 0.01615 | -0.0714 | 74.7059
10 | 1.2969 | 0.01803 | -0.0713 | 71.9301
10.5 | 1.3323 | 0.01905 | -0.0692 | 69.937
11 | 1.364 | 0.02031 | -0.0668 | 67.159
11.5 | 1.3949 | 0.02168 | -0.0645 | 64.3404
12 | 1.4246 | 0.02314 | -0.0621 | 61.5644
12.5 | 1.4534 | 0.02471 | -0.0597 | 58.8183
13 | 1.4784 | 0.0266 | -0.0571 | 55.5789
13.5 | 1.5025 | 0.0286 | -0.0546 | 52.535
14 | 1.5248 | 0.03081 | -0.0521 | 49.4904
14.5 | 1.5461 | 0.03318 | -0.0497 | 46.5973
15 | 1.5641 | 0.03584 | -0.0472 | 43.6412
15.5 | 1.584 | 0.03847 | -0.0451 | 41.1749
16 | 1.6036 | 0.04118 | -0.0433 | 38.9412
16.5 | 1.619 | 0.04429 | -0.0413 | 36.5545
17 | 1.6328 | 0.04766 | -0.0394 | 34.2593
17.5 | 1.6478 | 0.05101 | -0.0379 | 32.3035
18 | 1.6589 | 0.05476 | -0.0364 | 30.294
18.5 | 1.6691 | 0.05874 | -0.0351 | 28.415
19 | 1.6743 | 0.06333 | -0.0339 | 26.4377
19.5 | 1.681 | 0.06782 | -0.033 | 24.7862
20 | 1.6864 | 0.07261 | -0.0324 | 23.2255

## 67. Re 4M Mach 0.10 (1)
BIGFOIL.COM POLAR EXPORT
NACA65A616
NACA65A616 |  |  |  | Cl Max: | 1.647 | at alpha= | 11 | deg
JavaFoil+Calcfoil stall+Eppler ext transition |  |  |  | L/D Max: | 165.095 | at alpha= | 4.5 | deg
Re: | 4000000 |  |  | Cd Min: | 0.0054 | at alpha= | -1 | deg
Mach: | 0.1 |  |  | Cl=0 at alpha= | -4.8952 | deg
|  |  |  | @ Cl=0.1, Cd= | 0.0070642
|  |  |  | @ Cl=0.4, Cd= | 0.0067777
|  |  |  | @ Cl=0.6, Cd= | 0.0055184
alpha (deg) | Cl | Cd | Cm | Cl/Cd
-17 | -0.617 | 0.12663 | -0.046 | -4.874
-16.5 | -0.627 | 0.11814 | -0.047 | -5.305
-16 | -0.634 | 0.11266 | -0.048 | -5.627
-15.5 | -0.638 | 0.1066 | -0.049 | -5.989
-15 | -0.64 | 0.1007 | -0.05 | -6.357
-14.5 | -0.639 | 0.09476 | -0.051 | -6.738
-14 | -0.635 | 0.08833 | -0.053 | -7.186
-13.5 | -0.626 | 0.08326 | -0.054 | -7.524
-13 | -0.617 | 0.07584 | -0.058 | -8.141
-12.5 | -0.607 | 0.06634 | -0.064 | -9.157
-12 | -0.663 | 0.02006 | -0.09 | -33.064
-11.5 | -0.651 | 0.01472 | -0.094 | -44.236
-11 | -0.637 | 0.01131 | -0.098 | -56.312
-10.5 | -0.604 | 0.01048 | -0.1 | -57.649
-10 | -0.568 | 0.00969 | -0.102 | -58.642
-9.5 | -0.523 | 0.00928 | -0.103 | -56.366
-9 | -0.474 | 0.009 | -0.104 | -52.697
-8.5 | -0.423 | 0.00865 | -0.105 | -48.901
-8 | -0.368 | 0.0084 | -0.106 | -43.837
-7.5 | -0.312 | 0.00818 | -0.108 | -38.143
-7 | -0.254 | 0.00797 | -0.109 | -31.886
-6.5 | -0.195 | 0.0078 | -0.11 | -24.979
-6 | -0.135 | 0.00759 | -0.111 | -17.75
-5.5 | -0.074 | 0.00745 | -0.112 | -9.95
-5 | -0.013 | 0.00728 | -0.113 | -1.776
-4.5 | 0.049 | 0.00713 | -0.114 | 6.822
-4 | 0.111 | 0.00705 | -0.115 | 15.68
-3.5 | 0.173 | 0.00698 | -0.117 | 24.721
-3 | 0.235 | 0.00691 | -0.118 | 33.953
-2.5 | 0.298 | 0.00686 | -0.119 | 43.393
-2 | 0.36 | 0.00681 | -0.12 | 52.84
-1.5 | 0.422 | 0.00676 | -0.121 | 62.408
-1 | 0.484 | 0.0054 | -0.122 | 89.645
-0.5 | 0.546 | 0.00544 | -0.123 | 100.287
0 | 0.608 | 0.00553 | -0.124 | 109.877
0.5 | 0.67 | 0.00563 | -0.125 | 118.903
1 | 0.732 | 0.00571 | -0.127 | 128.244
1.5 | 0.793 | 0.00581 | -0.128 | 136.613
2 | 0.855 | 0.00596 | -0.129 | 143.45
2.5 | 0.917 | 0.0061 | -0.13 | 150.422
3 | 0.978 | 0.00626 | -0.131 | 156.301
3.5 | 1.034 | 0.00639 | -0.132 | 161.847
4 | 1.093 | 0.00667 | -0.133 | 163.823
4.5 | 1.152 | 0.00698 | -0.134 | 165.095
5 | 1.196 | 0.01217 | -0.133 | 98.287
5.5 | 1.251 | 0.01261 | -0.134 | 99.238
6 | 1.306 | 0.01308 | -0.135 | 99.78
6.5 | 1.358 | 0.01354 | -0.136 | 100.277
7 | 1.407 | 0.01405 | -0.137 | 100.156
7.5 | 1.453 | 0.01467 | -0.138 | 99.08
8 | 1.496 | 0.01521 | -0.139 | 98.337
8.5 | 1.534 | 0.0158 | -0.139 | 97.09
9 | 1.568 | 0.01644 | -0.14 | 95.38
9.5 | 1.598 | 0.01712 | -0.141 | 93.325
10 | 1.622 | 0.01794 | -0.142 | 90.435
10.5 | 1.639 | 0.01945 | -0.142 | 84.257
11 | 1.647 | 0.02031 | -0.143 | 81.11
11.5 | 1.647 | 0.02159 | -0.144 | 76.275
12 | 1.64 | 0.02281 | -0.144 | 71.914
12.5 | 1.628 | 0.02397 | -0.145 | 67.913
13 | 1.609 | 0.02529 | -0.145 | 63.63
13.5 | 1.584 | 0.02661 | -0.146 | 59.538
14 | 1.553 | 0.02808 | -0.146 | 55.309
14.5 | 1.517 | 0.02961 | -0.147 | 51.227
15 | 1.476 | 0.03166 | -0.147 | 46.609
15.5 | 1.431 | 0.03363 | -0.148 | 42.533
16 | 1.38 | 0.03613 | -0.148 | 38.196

## 68. Re 4M Mach 0.10 (2)
BIGFOIL.COM POLAR EXPORT
NACA65A616
NACA65A616 |  |  |  | Cl Max: | 1.6777 | at alpha= | 20 | deg
XFOIL ncrit=9 |  |  |  | L/D Max: | 155.182 | at alpha= | 3.5 | deg
Re: | 4000000 |  |  | Cd Min: | 0.07587 | at alpha= | 20 | deg
Mach: | 0.1 |  |  | Cl=0 at alpha= | -4.7584 | deg
|  |  |  | @ Cl=0.1, Cd= | 0.0062996
|  |  |  | @ Cl=0.4, Cd= | 0.0048043
|  |  |  | @ Cl=0.6, Cd= | 0.004772
alpha (deg) | Cl | Cd | Cm | Cl/Cd
-20 | -1.0631 | 0.06 | -0.1207 | -17.7183
-19.5 | -1.0843 | 0.04816 | -0.1315 | -22.5145
-19 | -1.0953 | 0.04078 | -0.1362 | -26.8588
-18.5 | -1.1081 | 0.0347 | -0.1382 | -31.9337
-18 | -1.1053 | 0.03043 | -0.1391 | -36.3227
-17.5 | -1.1031 | 0.02637 | -0.1392 | -41.8316
-17 | -1.0833 | 0.02383 | -0.139 | -45.4595
-16.5 | -1.0658 | 0.02123 | -0.1383 | -50.2025
-16 | -1.0392 | 0.01934 | -0.1377 | -53.7332
-15.5 | -1.0099 | 0.01774 | -0.1368 | -56.9278
-15 | -0.9817 | 0.01615 | -0.1351 | -60.7864
-14.5 | -0.9484 | 0.01503 | -0.1331 | -63.1005
-14 | -0.9107 | 0.01416 | -0.1313 | -64.315
-13.5 | -0.8718 | 0.01331 | -0.1294 | -65.4996
-13 | -0.8324 | 0.01254 | -0.1273 | -66.3796
-12.5 | -0.7865 | 0.01187 | -0.1263 | -66.2595
-12 | -0.7397 | 0.01116 | -0.1254 | -66.2814
-11.5 | -0.6897 | 0.01065 | -0.125 | -64.7606
-11 | -0.6387 | 0.01022 | -0.1246 | -62.4951
-10.5 | -0.5897 | 0.00964 | -0.1239 | -61.1722
-10 | -0.5381 | 0.00923 | -0.1236 | -58.299
-9.5 | -0.4857 | 0.00885 | -0.1234 | -54.8814
-9 | -0.4337 | 0.00849 | -0.1231 | -51.0836
-8.5 | -0.3819 | 0.00809 | -0.1227 | -47.2064
-8 | -0.3281 | 0.00782 | -0.1227 | -41.9565
-7.5 | -0.2742 | 0.00756 | -0.1227 | -36.2698
-7 | -0.2211 | 0.00731 | -0.1225 | -30.2462
-6.5 | -0.1695 | 0.00709 | -0.1219 | -23.9069
-6 | -0.1191 | 0.00692 | -0.1211 | -17.211
-5.5 | -0.0707 | 0.00676 | -0.1197 | -10.4586
-5 | -0.023 | 0.00662 | -0.1182 | -3.4743
-4.5 | 0.0246 | 0.00651 | -0.1166 | 3.7788
-4 | 0.0682 | 0.00638 | -0.1141 | 10.6897
-3.5 | 0.1117 | 0.00627 | -0.1116 | 17.815
-3 | 0.1584 | 0.00618 | -0.1097 | 25.6311
-2.5 | 0.2021 | 0.00609 | -0.1073 | 33.1856
-2 | 0.2492 | 0.006 | -0.1055 | 41.5333
-1.5 | 0.2932 | 0.00592 | -0.1031 | 49.527
-1 | 0.3289 | 0.00548 | -0.099 | 60.0182
-0.5 | 0.3644 | 0.00505 | -0.095 | 72.1584
0 | 0.4209 | 0.00466 | -0.0958 | 90.3219
0.5 | 0.4801 | 0.00468 | -0.097 | 102.5855
1 | 0.5436 | 0.0047 | -0.0991 | 115.6596
1.5 | 0.6063 | 0.00478 | -0.1011 | 126.841
2 | 0.6701 | 0.0049 | -0.1033 | 136.7551
2.5 | 0.7409 | 0.00505 | -0.1073 | 146.7129
3 | 0.8 | 0.00523 | -0.1085 | 152.9637
3.5 | 0.8535 | 0.0055 | -0.1086 | 155.1818
4 | 0.9019 | 0.00587 | -0.1075 | 153.6457
4.5 | 0.934 | 0.00672 | -0.1034 | 138.9881
5 | 0.9492 | 0.00817 | -0.0963 | 116.1812
5.5 | 0.9696 | 0.00952 | -0.0904 | 101.8487
6 | 0.9928 | 0.01084 | -0.0854 | 91.5867
6.5 | 1.0157 | 0.01225 | -0.0805 | 82.9143
7 | 1.05 | 0.01324 | -0.0777 | 79.3051
7.5 | 1.0901 | 0.01399 | -0.0759 | 77.9199
8 | 1.1289 | 0.01481 | -0.0739 | 76.2255
8.5 | 1.1678 | 0.01564 | -0.0721 | 74.6675
9 | 1.2083 | 0.01643 | -0.0706 | 73.5423
10 | 1.2988 | 0.01839 | -0.0703 | 70.6253
10.5 | 1.3333 | 0.0195 | -0.0681 | 68.3744
11 | 1.3652 | 0.02082 | -0.0657 | 65.5716
11.5 | 1.3967 | 0.02219 | -0.0633 | 62.9428
12 | 1.4256 | 0.02377 | -0.0608 | 59.9748
12.5 | 1.4545 | 0.02541 | -0.0584 | 57.2412
13 | 1.4788 | 0.02741 | -0.0557 | 53.9511
13.5 | 1.5016 | 0.02958 | -0.053 | 50.764
14 | 1.5236 | 0.0319 | -0.0505 | 47.7618
14.5 | 1.5457 | 0.03428 | -0.0481 | 45.0904
15 | 1.5625 | 0.03715 | -0.0455 | 42.0592
15.5 | 1.5839 | 0.03973 | -0.0436 | 39.8666
16 | 1.6023 | 0.04264 | -0.0416 | 37.5774
16.5 | 1.6149 | 0.0461 | -0.0394 | 35.0304
17 | 1.6307 | 0.04941 | -0.0377 | 33.0034
17.5 | 1.6446 | 0.05295 | -0.0362 | 31.0595
18 | 1.6531 | 0.05711 | -0.0346 | 28.9459
18.5 | 1.6616 | 0.06141 | -0.0333 | 27.0575
19 | 1.6662 | 0.06618 | -0.0322 | 25.1768
19.5 | 1.6745 | 0.07067 | -0.0315 | 23.6946
20 | 1.6777 | 0.07587 | -0.031 | 22.1128

## 69. Re 4M Mach 0.25 (1)
BIGFOIL.COM POLAR EXPORT
NACA65A616
NACA65A616 |  |  |  | Cl Max: | 1.624 | at alpha= | 10.5 | deg
JavaFoil+Calcfoil stall+Eppler ext transition |  |  |  | L/D Max: | 162.597 | at alpha= | 4 | deg
Re: | 4000000 |  |  | Cd Min: | 0.00547 | at alpha= | -1 | deg
Mach: | 0.25 |  |  | Cl=0 at alpha= | -4.8968 | deg
|  |  |  | @ Cl=0.1, Cd= | 0.0072153
|  |  |  | @ Cl=0.4, Cd= | 0.0068762
|  |  |  | @ Cl=0.6, Cd= | 0.0055866
alpha (deg) | Cl | Cd | Cm | Cl/Cd
-16 | -0.43 | 0.12951 | -0.045 | -3.322
-15.5 | -0.464 | 0.11859 | -0.047 | -3.915
-15 | -0.493 | 0.11079 | -0.048 | -4.449
-14.5 | -0.517 | 0.10318 | -0.049 | -5.009
-14 | -0.535 | 0.09672 | -0.05 | -5.528
-13.5 | -0.547 | 0.09037 | -0.052 | -6.05
-13 | -0.553 | 0.08455 | -0.053 | -6.537
-12.5 | -0.553 | 0.07885 | -0.055 | -7.007
-12 | -0.547 | 0.07265 | -0.057 | -7.523
-11.5 | -0.539 | 0.06319 | -0.064 | -8.533
-11 | -0.596 | 0.01722 | -0.095 | -34.624
-10.5 | -0.579 | 0.01338 | -0.099 | -43.292
-10 | -0.56 | 0.01068 | -0.103 | -52.442
-9.5 | -0.526 | 0.00984 | -0.106 | -53.461
-9 | -0.48 | 0.00931 | -0.107 | -51.537
-8.5 | -0.43 | 0.00892 | -0.108 | -48.146
-8 | -0.375 | 0.00867 | -0.109 | -43.275
-7.5 | -0.319 | 0.00842 | -0.11 | -37.848
-7 | -0.26 | 0.00819 | -0.112 | -31.743
-6.5 | -0.2 | 0.00794 | -0.113 | -25.136
-6 | -0.138 | 0.00775 | -0.114 | -17.828
-5.5 | -0.076 | 0.00757 | -0.115 | -10.04
-5 | -0.013 | 0.00739 | -0.116 | -1.796
-4.5 | 0.05 | 0.00727 | -0.117 | 6.868
-4 | 0.114 | 0.0072 | -0.119 | 15.771
-3.5 | 0.177 | 0.00706 | -0.12 | 25.111
-3 | 0.241 | 0.007 | -0.121 | 34.441
-2.5 | 0.306 | 0.00696 | -0.122 | 43.971
-2 | 0.37 | 0.0069 | -0.123 | 53.574
-1.5 | 0.433 | 0.00685 | -0.124 | 63.289
-1 | 0.497 | 0.00547 | -0.126 | 90.901
-0.5 | 0.561 | 0.00555 | -0.127 | 101.149
0 | 0.625 | 0.00561 | -0.128 | 111.288
0.5 | 0.688 | 0.00575 | -0.129 | 119.798
1 | 0.752 | 0.00583 | -0.13 | 128.941
1.5 | 0.815 | 0.00592 | -0.131 | 137.828
2 | 0.879 | 0.00607 | -0.132 | 144.853
2.5 | 0.942 | 0.00625 | -0.133 | 150.862
3 | 1.005 | 0.00643 | -0.134 | 156.285
3.5 | 1.062 | 0.00661 | -0.135 | 160.769
4 | 1.123 | 0.00691 | -0.137 | 162.597
4.5 | 1.169 | 0.01207 | -0.136 | 96.786
5 | 1.226 | 0.01265 | -0.137 | 96.921
5.5 | 1.282 | 0.01316 | -0.138 | 97.406
6 | 1.337 | 0.01366 | -0.139 | 97.895
6.5 | 1.39 | 0.01421 | -0.14 | 97.795
7 | 1.439 | 0.01484 | -0.14 | 96.956
7.5 | 1.484 | 0.01543 | -0.141 | 96.187
8 | 1.523 | 0.01609 | -0.142 | 94.646
8.5 | 1.558 | 0.01674 | -0.143 | 93.054
9 | 1.586 | 0.01751 | -0.144 | 90.555
9.5 | 1.607 | 0.01829 | -0.145 | 87.886
10 | 1.621 | 0.01982 | -0.145 | 81.796
10.5 | 1.624 | 0.02124 | -0.146 | 76.442
11 | 1.612 | 0.02261 | -0.146 | 71.313
11.5 | 1.591 | 0.0239 | -0.147 | 66.567
12 | 1.559 | 0.02536 | -0.148 | 61.448
12.5 | 1.515 | 0.02685 | -0.148 | 56.403
13 | 1.459 | 0.0286 | -0.149 | 51.027
13.5 | 1.393 | 0.03058 | -0.149 | 45.54
14 | 1.314 | 0.03329 | -0.149 | 39.486
14.5 | 1.222 | 0.03725 | -0.149 | 32.798
15 | 1.109 | 0.04546 | -0.145 | 24.398
15.5 | 0.892 | 0.11152 | -0.101 | 7.998

## 70. Re 4M Mach 0.25 (2)
BIGFOIL.COM POLAR EXPORT
NACA65A616
NACA65A616 |  |  |  | Cl Max: | 1.6235 | at alpha= | 19 | deg
XFOIL ncrit=9 |  |  |  | L/D Max: | 154.645 | at alpha= | 3.5 | deg
Re: | 4000000 |  |  | Cd Min: | 0.17747 | at alpha= | -20 | deg
Mach: | 0.25 |  |  | Cl=0 at alpha= | -4.6635 | deg
|  |  |  | @ Cl=0.1, Cd= | 0.0063626
|  |  |  | @ Cl=0.4, Cd= | 0.0050151
|  |  |  | @ Cl=0.6, Cd= | 0.0048738
alpha (deg) | Cl | Cd | Cm | Cl/Cd
-20 | -0.4227 | 0.17747 | -0.0684 | -2.3818
-19.5 | -0.4252 | 0.16617 | -0.0747 | -2.5588
-19 | -0.4362 | 0.1541 | -0.0808 | -2.8306
-18.5 | -0.4523 | 0.14164 | -0.0873 | -3.1933
-18 | -0.4636 | 0.13065 | -0.0934 | -3.5484
-17.5 | -0.8647 | 0.05831 | -0.1384 | -14.8294
-17 | -0.9119 | 0.04565 | -0.1473 | -19.9759
-16.5 | -0.9466 | 0.03669 | -0.1518 | -25.7999
-15.5 | -0.9638 | 0.02575 | -0.1535 | -37.4291
-15 | -0.9519 | 0.02231 | -0.1525 | -42.667
-14.5 | -0.9304 | 0.01966 | -0.1513 | -47.3245
-14 | -0.9025 | 0.01766 | -0.1494 | -51.1042
-13.5 | -0.8744 | 0.01582 | -0.1466 | -55.2718
-13 | -0.8384 | 0.01447 | -0.1438 | -57.9406
-12.5 | -0.7978 | 0.01348 | -0.141 | -59.184
-12 | -0.7587 | 0.0125 | -0.1377 | -60.696
-11.5 | -0.709 | 0.01172 | -0.1362 | -60.4949
-11 | -0.6601 | 0.01095 | -0.1344 | -60.2831
-10.5 | -0.6078 | 0.01038 | -0.1332 | -58.5549
-10 | -0.5553 | 0.00982 | -0.132 | -56.5479
-9.5 | -0.5023 | 0.0093 | -0.131 | -54.0108
-9 | -0.4481 | 0.00889 | -0.1301 | -50.4049
-8.5 | -0.3948 | 0.00846 | -0.1292 | -46.6667
-8 | -0.3403 | 0.00811 | -0.1285 | -41.9605
-7.5 | -0.2845 | 0.00782 | -0.128 | -36.3811
-7 | -0.2307 | 0.0075 | -0.1272 | -30.76
-6.5 | -0.1784 | 0.00728 | -0.1261 | -24.5055
-6 | -0.1281 | 0.00706 | -0.1246 | -18.1445
-5.5 | -0.0777 | 0.00691 | -0.123 | -11.2446
-5 | -0.0316 | 0.00672 | -0.1206 | -4.7024
-4 | 0.0623 | 0.00649 | -0.116 | 9.5994
-3.5 | 0.1067 | 0.00634 | -0.1132 | 16.8297
-3 | 0.1528 | 0.00626 | -0.1108 | 24.4089
-2.5 | 0.201 | 0.00616 | -0.1089 | 32.6299
-1.5 | 0.2941 | 0.006 | -0.1043 | 49.0167
-0.5 | 0.3685 | 0.00528 | -0.0961 | 69.7917
0 | 0.4232 | 0.00482 | -0.0962 | 87.8008
0.5 | 0.4897 | 0.00477 | -0.0986 | 102.6625
1 | 0.5542 | 0.00484 | -0.1006 | 114.5041
1.5 | 0.6219 | 0.00489 | -0.1032 | 127.1779
2 | 0.6917 | 0.00501 | -0.1064 | 138.0639
2.5 | 0.7596 | 0.00516 | -0.1092 | 147.2093
3 | 0.8179 | 0.00536 | -0.1098 | 152.5933
3.5 | 0.8722 | 0.00564 | -0.1096 | 154.6454
4.5 | 0.9521 | 0.00694 | -0.1035 | 137.1902
5 | 0.9619 | 0.00861 | -0.0951 | 111.7189
6 | 0.9971 | 0.01178 | -0.0825 | 84.6435
6.5 | 1.0179 | 0.01341 | -0.0771 | 75.906
7 | 1.0555 | 0.01441 | -0.0745 | 73.2477
7.5 | 1.096 | 0.01528 | -0.0724 | 71.7277
8 | 1.1349 | 0.01627 | -0.0702 | 69.7541
8.5 | 1.1748 | 0.01724 | -0.0681 | 68.1439
9 | 1.2147 | 0.01825 | -0.0662 | 66.5589
9.5 | 1.2576 | 0.0192 | -0.0651 | 65.5
10 | 1.306 | 0.02069 | -0.0652 | 63.1223
10.5 | 1.3404 | 0.0221 | -0.0626 | 60.6516
11 | 1.3718 | 0.02373 | -0.0598 | 57.8087
11.5 | 1.4025 | 0.02549 | -0.057 | 55.0216
12 | 1.4324 | 0.02737 | -0.0543 | 52.3347
12.5 | 1.4586 | 0.02954 | -0.0515 | 49.3771
13 | 1.48 | 0.03216 | -0.0483 | 46.0199
13.5 | 1.5018 | 0.03483 | -0.0454 | 43.118
14 | 1.5238 | 0.03758 | -0.0427 | 40.5482
14.5 | 1.5422 | 0.04073 | -0.04 | 37.864
15 | 1.5595 | 0.04404 | -0.0375 | 35.411
15.5 | 1.5752 | 0.04761 | -0.0351 | 33.0855
16 | 1.5896 | 0.05145 | -0.0329 | 30.896
16.5 | 1.6004 | 0.05566 | -0.0309 | 28.7531
17 | 1.6081 | 0.06034 | -0.029 | 26.6506
17.5 | 1.6171 | 0.06503 | -0.0276 | 24.867
18 | 1.6219 | 0.07025 | -0.0263 | 23.0875
18.5 | 1.6232 | 0.07607 | -0.0255 | 21.3382
19 | 1.6235 | 0.08214 | -0.025 | 19.765
19.5 | 1.6206 | 0.08871 | -0.025 | 18.2685
20 | 1.606 | 0.09695 | -0.0258 | 16.5652

## 71. Re 4M Mach 0.50 (1)
BIGFOIL.COM POLAR EXPORT
NACA65A616
NACA65A616 |  |  |  | Cl Max: | 1.57 | at alpha= | 7.5 | deg
JavaFoil+Calcfoil stall+Eppler ext transition |  |  |  | L/D Max: | 159.062 | at alpha= | 3.5 | deg
Re: | 4000000 |  |  | Cd Min: | 0.00599 | at alpha= | -0.5 | deg
Mach: | 0.5 |  |  | Cl=0 at alpha= | -4.8944 | deg
|  |  |  | @ Cl=0.1, Cd= | 0.0076256
|  |  |  | @ Cl=0.4, Cd= | 0.0072973
|  |  |  | @ Cl=0.6, Cd= | 0.0064577
alpha (deg) | Cl | Cd | Cm | Cl/Cd
-20 | -0.855 | 0.16377 | -0.053 | -5.219
-19.5 | -0.825 | 0.15845 | -0.052 | -5.208
-19 | -0.797 | 0.15545 | -0.052 | -5.124
-18.5 | -0.769 | 0.15059 | -0.052 | -5.104
-18 | -0.741 | 0.14529 | -0.052 | -5.099
-17.5 | -0.713 | 0.14094 | -0.053 | -5.061
-17 | -0.685 | 0.13664 | -0.054 | -5.016
-16.5 | -0.658 | 0.1302 | -0.054 | -5.051
-16 | -0.63 | 0.1257 | -0.055 | -5.01
-15.5 | -0.601 | 0.12081 | -0.054 | -4.972
-15 | -0.572 | 0.11655 | -0.053 | -4.91
-14.5 | -0.544 | 0.11315 | -0.054 | -4.81
-14 | -0.516 | 0.10935 | -0.055 | -4.721
-13.5 | -0.488 | 0.10564 | -0.055 | -4.621
-13 | -0.46 | 0.10207 | -0.056 | -4.507
-12.5 | -0.431 | 0.09696 | -0.055 | -4.449
-12 | -0.403 | 0.08513 | -0.055 | -4.733
-11.5 | -0.375 | 0.07924 | -0.055 | -4.729
-11 | -0.347 | 0.0715 | -0.056 | -4.847
-10.5 | -0.318 | 0.0789 | -0.055 | -4.029
-10 | -0.29 | 0.0683 | -0.057 | -4.244
-9.5 | -0.262 | 0.06149 | -0.061 | -4.262
-9 | -0.233 | 0.06439 | -0.056 | -3.619
-8.5 | -0.323 | 0.0538 | -0.065 | -6.005
-8 | -0.363 | 0.0133 | -0.116 | -27.277
-7.5 | -0.336 | 0.00981 | -0.124 | -34.233
-7 | -0.28 | 0.00919 | -0.125 | -30.488
-6.5 | -0.218 | 0.00881 | -0.126 | -24.72
-6 | -0.152 | 0.00852 | -0.127 | -17.832
-5.5 | -0.084 | 0.00818 | -0.129 | -10.275
-5 | -0.015 | 0.00791 | -0.13 | -1.861
-4.5 | 0.056 | 0.0077 | -0.131 | 7.222
-4 | 0.127 | 0.00758 | -0.133 | 16.69
-3.5 | 0.198 | 0.00748 | -0.134 | 26.444
-3 | 0.269 | 0.00741 | -0.135 | 36.363
-2.5 | 0.342 | 0.00733 | -0.137 | 46.687
-2 | 0.413 | 0.00729 | -0.138 | 56.716
-1.5 | 0.485 | 0.00726 | -0.139 | 66.769
-1 | 0.556 | 0.00722 | -0.14 | 77.021
-0.5 | 0.627 | 0.00599 | -0.142 | 104.74
0 | 0.698 | 0.00611 | -0.143 | 114.345
0.5 | 0.77 | 0.00622 | -0.144 | 123.719
1 | 0.841 | 0.00644 | -0.145 | 130.625
1.5 | 0.909 | 0.00614 | -0.146 | 148.027
2 | 0.979 | 0.00666 | -0.147 | 147.028
2.5 | 1.048 | 0.00684 | -0.148 | 153.062
3 | 1.116 | 0.00704 | -0.149 | 158.609
3.5 | 1.174 | 0.00738 | -0.15 | 159.062
4 | 1.231 | 0.01373 | -0.15 | 89.648
4.5 | 1.293 | 0.01457 | -0.151 | 88.738
5 | 1.354 | 0.0152 | -0.152 | 89.057
5.5 | 1.412 | 0.01598 | -0.153 | 88.37
6 | 1.467 | 0.01676 | -0.154 | 87.478
6.5 | 1.515 | 0.01771 | -0.155 | 85.538
7 | 1.552 | 0.01879 | -0.156 | 82.581
7.5 | 1.57 | 0.01999 | -0.157 | 78.562
8 | 1.555 | 0.02137 | -0.158 | 72.772
8.5 | 1.48 | 0.02425 | -0.158 | 61.021
9 | 0.938 | 0.02754 | -0.159 | 34.057
9.5 | 0.964 | 0.03008 | -0.158 | 32.048
10 | 0.834 | 0.07252 | -0.08 | 11.494
10.5 | 0.86 | 0.08222 | -0.079 | 10.46
11 | 0.887 | 0.07979 | -0.079 | 11.115
11.5 | 0.914 | 0.09036 | -0.081 | 10.117
12 | 0.942 | 0.09322 | -0.084 | 10.107
12.5 | 0.969 | 0.09582 | -0.085 | 10.111

## 72. Re 4M Mach 0.50 (2)
BIGFOIL.COM POLAR EXPORT
NACA65A616
NACA65A616 |  |  |  | Cl Max: | 1.4673 | at alpha= | 13 | deg
XFOIL ncrit=9 |  |  |  | L/D Max: | 143.596 | at alpha= | 3.5 | deg
Re: | 4000000 |  |  | Cd Min: | 0.17181 | at alpha= | 18 | deg
Mach: | 0.5 |  |  | Cl=0 at alpha= | -4.3438 | deg
|  |  |  | @ Cl=0.1, Cd= | 0.0067759
|  |  |  | @ Cl=0.4, Cd= | 0.0061761
|  |  |  | @ Cl=0.6, Cd= | 0.0054666
alpha (deg) | Cl | Cd | Cm | Cl/Cd
-14 | -0.1929 | 0.11197 | -0.1303 | -1.7228
-13.5 | -0.1929 | 0.10293 | -0.1352 | -1.8741
-13 | -0.2051 | 0.09242 | -0.1412 | -2.2192
-12.5 | -0.2364 | 0.07992 | -0.1491 | -2.958
-12 | -0.2621 | 0.06864 | -0.1566 | -3.8185
-11.5 | -0.2933 | 0.05537 | -0.1665 | -5.2971
-11 | -0.3141 | 0.0439 | -0.1763 | -7.1549
-10.5 | -0.3467 | 0.03465 | -0.1827 | -10.0058
-10 | -0.3821 | 0.02701 | -0.1849 | -14.1466
-9.5 | -0.4098 | 0.02084 | -0.1827 | -19.6641
-9 | -0.4338 | 0.01505 | -0.1751 | -28.8239
-8.5 | -0.4195 | 0.01174 | -0.167 | -35.7325
-8 | -0.3702 | 0.01043 | -0.1618 | -35.4938
-7.5 | -0.3198 | 0.00948 | -0.1568 | -33.7342
-7 | -0.2656 | 0.00886 | -0.1523 | -29.9774
-6.5 | -0.2134 | 0.00836 | -0.1477 | -25.5263
-6 | -0.1655 | 0.0079 | -0.1425 | -20.9494
-5.5 | -0.1168 | 0.00761 | -0.1376 | -15.3482
-5 | -0.067 | 0.00733 | -0.1332 | -9.1405
-4.5 | -0.0149 | 0.00715 | -0.1293 | -2.0839
-4 | 0.0328 | 0.00696 | -0.1248 | 4.7126
-3.5 | 0.0846 | 0.00682 | -0.1214 | 12.4047
-3 | 0.1335 | 0.00668 | -0.1174 | 19.985
-2.5 | 0.1822 | 0.00659 | -0.1135 | 27.648
-2 | 0.2296 | 0.00655 | -0.1094 | 35.0534
-1.5 | 0.2767 | 0.00652 | -0.1054 | 42.4387
-1 | 0.3234 | 0.00654 | -0.1014 | 49.4495
-0.5 | 0.3727 | 0.00652 | -0.098 | 57.1626
0 | 0.4116 | 0.00603 | -0.0929 | 68.2587
0.5 | 0.5211 | 0.00539 | -0.1038 | 96.679
1 | 0.6035 | 0.00547 | -0.1079 | 110.3291
1.5 | 0.687 | 0.00555 | -0.1122 | 123.7838
2 | 0.76 | 0.00569 | -0.1141 | 133.5677
2.5 | 0.8259 | 0.00592 | -0.1145 | 139.5101
3 | 0.888 | 0.0062 | -0.1139 | 143.2258
3.5 | 0.9463 | 0.00659 | -0.1126 | 143.5964
4 | 0.9959 | 0.00721 | -0.1096 | 138.1276
4.5 | 1.0188 | 0.00864 | -0.1022 | 117.9167
5 | 1.007 | 0.01139 | -0.0898 | 88.4109
5.5 | 1.0174 | 0.01369 | -0.0816 | 74.317
6 | 1.0116 | 0.01695 | -0.072 | 59.6814
6.5 | 1.0299 | 0.01949 | -0.0661 | 52.8425
7 | 1.0701 | 0.02117 | -0.0629 | 50.5479
7.5 | 1.1127 | 0.0228 | -0.06 | 48.8026
9.5 | 1.2664 | 0.03126 | -0.0471 | 40.5118
10 | 1.2966 | 0.03341 | -0.0419 | 38.8087
10.5 | 1.3574 | 0.03646 | -0.0435 | 37.2298
11 | 1.39 | 0.03938 | -0.0397 | 35.2971
11.5 | 1.4212 | 0.04255 | -0.036 | 33.4007
12 | 1.4454 | 0.04633 | -0.032 | 31.1979
12.5 | 1.4635 | 0.05076 | -0.0279 | 28.8318
13 | 1.4673 | 0.05651 | -0.0237 | 25.9653
13.5 | 1.4536 | 0.0639 | -0.0197 | 22.748
14 | 1.427 | 0.07266 | -0.0168 | 19.6394
14.5 | 1.3957 | 0.0824 | -0.0154 | 16.9381
15 | 1.3618 | 0.09309 | -0.0159 | 14.6289
15.5 | 1.3269 | 0.10475 | -0.0184 | 12.6673
16 | 1.2879 | 0.1178 | -0.0232 | 10.9329
16.5 | 1.2525 | 0.13123 | -0.0297 | 9.5443
17 | 1.224 | 0.14463 | -0.0373 | 8.463
17.5 | 1.1993 | 0.15825 | -0.0457 | 7.5785
18 | 1.1779 | 0.17181 | -0.0544 | 6.8558

## 73. Re 5M Mach 0.00 (1)
BIGFOIL.COM POLAR EXPORT
NACA65A616
NACA65A616 |  |  |  | Cl Max: | 1.655 | at alpha= | 11.5 | deg
JavaFoil+Calcfoil stall+Eppler ext transition |  |  |  | L/D Max: | 163.64 | at alpha= | 4 | deg
Re: | 5000000 |  |  | Cd Min: | 0.00528 | at alpha= | -1 | deg
Mach: | 0 |  |  | Cl=0 at alpha= | -4.8934 | deg
|  |  |  | @ Cl=0.1, Cd= | 0.0068513
|  |  |  | @ Cl=0.4, Cd= | 0.0065864
|  |  |  | @ Cl=0.6, Cd= | 0.0053936
alpha (deg) | Cl | Cd | Cm | Cl/Cd
-17 | -0.647 | 0.1235 | -0.047 | -5.236
-16.5 | -0.653 | 0.11626 | -0.048 | -5.616
-16 | -0.657 | 0.10966 | -0.049 | -5.99
-15.5 | -0.658 | 0.10321 | -0.049 | -6.378
-15 | -0.658 | 0.09791 | -0.051 | -6.716
-14.5 | -0.653 | 0.09229 | -0.052 | -7.081
-14 | -0.648 | 0.08478 | -0.055 | -7.647
-13.5 | -0.639 | 0.0785 | -0.058 | -8.146
-13 | -0.632 | 0.06857 | -0.063 | -9.212
-12.5 | -0.673 | 0.02813 | -0.085 | -23.933
-12 | -0.679 | 0.01587 | -0.091 | -42.807
-11.5 | -0.668 | 0.01185 | -0.096 | -56.404
-11 | -0.642 | 0.01044 | -0.098 | -61.538
-10.5 | -0.61 | 0.00978 | -0.1 | -62.431
-10 | -0.568 | 0.00928 | -0.101 | -61.189
-9.5 | -0.522 | 0.00892 | -0.102 | -58.517
-9 | -0.473 | 0.00866 | -0.104 | -54.605
-8.5 | -0.421 | 0.0083 | -0.105 | -50.787
-8 | -0.367 | 0.00817 | -0.106 | -44.931
-7.5 | -0.311 | 0.00795 | -0.107 | -39.058
-7 | -0.253 | 0.00774 | -0.108 | -32.683
-6.5 | -0.194 | 0.00754 | -0.109 | -25.733
-6 | -0.134 | 0.00736 | -0.11 | -18.232
-5.5 | -0.074 | 0.00717 | -0.112 | -10.294
-5 | -0.013 | 0.00702 | -0.113 | -1.832
-4.5 | 0.048 | 0.00691 | -0.114 | 7.008
-4 | 0.11 | 0.00684 | -0.115 | 16.074
-3.5 | 0.172 | 0.00678 | -0.116 | 25.321
-3 | 0.234 | 0.00672 | -0.117 | 34.745
-2.5 | 0.296 | 0.00665 | -0.118 | 44.524
-2 | 0.358 | 0.0066 | -0.119 | 54.255
-1.5 | 0.42 | 0.00658 | -0.12 | 63.747
-1 | 0.482 | 0.00528 | -0.122 | 91.172
-0.5 | 0.543 | 0.00532 | -0.123 | 102.032
0 | 0.605 | 0.0054 | -0.124 | 112.116
0.5 | 0.666 | 0.00547 | -0.125 | 121.883
1 | 0.728 | 0.00555 | -0.126 | 131.155
1.5 | 0.789 | 0.00568 | -0.127 | 139.105
2 | 0.851 | 0.00578 | -0.128 | 147.111
2.5 | 0.912 | 0.00593 | -0.129 | 153.921
3 | 0.974 | 0.0061 | -0.13 | 159.644
3.5 | 1.029 | 0.00633 | -0.131 | 162.434
4 | 1.088 | 0.00665 | -0.132 | 163.64
4.5 | 1.136 | 0.01114 | -0.132 | 101.915
5 | 1.192 | 0.01164 | -0.133 | 102.378
5.5 | 1.247 | 0.01206 | -0.134 | 103.343
6 | 1.301 | 0.01248 | -0.135 | 104.267
6.5 | 1.353 | 0.01292 | -0.135 | 104.719
7 | 1.403 | 0.01342 | -0.136 | 104.559
7.5 | 1.449 | 0.014 | -0.137 | 103.486
8 | 1.492 | 0.01446 | -0.138 | 103.166
8.5 | 1.53 | 0.01504 | -0.139 | 101.727
9 | 1.565 | 0.01563 | -0.14 | 100.166
9.5 | 1.596 | 0.01627 | -0.14 | 98.072
10 | 1.621 | 0.01757 | -0.141 | 92.291
10.5 | 1.641 | 0.01834 | -0.142 | 89.47
11 | 1.651 | 0.01917 | -0.143 | 86.147
11.5 | 1.655 | 0.02041 | -0.143 | 81.105
12 | 1.652 | 0.02147 | -0.144 | 76.954
12.5 | 1.643 | 0.02255 | -0.144 | 72.826
13 | 1.628 | 0.02369 | -0.145 | 68.727
13.5 | 1.608 | 0.02502 | -0.146 | 64.259
14 | 1.582 | 0.02622 | -0.146 | 60.352
14.5 | 1.551 | 0.02773 | -0.147 | 55.942
15 | 1.516 | 0.02948 | -0.147 | 51.436
15.5 | 1.477 | 0.03109 | -0.147 | 47.524
16 | 1.435 | 0.03296 | -0.148 | 43.546
16.5 | 1.389 | 0.03539 | -0.148 | 39.25

## 74. Re 5M Mach 0.00 (2)
BIGFOIL.COM POLAR EXPORT
NACA65A616
NACA65A616 |  |  |  | Cl Max: | 1.7158 | at alpha= | 20 | deg
XFOIL ncrit=9 |  |  |  | L/D Max: | 159.053 | at alpha= | 3 | deg
Re: | 5000000 |  |  | Cd Min: | 0.06924 | at alpha= | 20 | deg
Mach: | 0 |  |  | Cl=0 at alpha= | -4.7058 | deg
|  |  |  | @ Cl=0.1, Cd= | 0.0060264
|  |  |  | @ Cl=0.4, Cd= | 0.0047466
|  |  |  | @ Cl=0.6, Cd= | 0.0045946
alpha (deg) | Cl | Cd | Cm | Cl/Cd
-20 | -1.1807 | 0.04078 | -0.132 | -28.9529
-19.5 | -1.1824 | 0.03579 | -0.1338 | -33.0372
-19 | -1.1773 | 0.03178 | -0.1348 | -37.0453
-18.5 | -1.165 | 0.02855 | -0.1352 | -40.8056
-17.5 | -1.1404 | 0.0225 | -0.1348 | -50.6844
-17 | -1.1136 | 0.02069 | -0.1345 | -53.8231
-16.5 | -1.0935 | 0.01846 | -0.1335 | -59.2362
-16 | -1.0644 | 0.01701 | -0.1325 | -62.575
-15.5 | -1.0313 | 0.01591 | -0.1312 | -64.8209
-15 | -1.001 | 0.01469 | -0.129 | -68.1416
-14.5 | -0.965 | 0.01381 | -0.1271 | -69.8769
-14 | -0.9255 | 0.01309 | -0.1255 | -70.7028
-13.5 | -0.8876 | 0.0124 | -0.1233 | -71.5806
-13 | -0.8438 | 0.01159 | -0.1222 | -72.8041
-12.5 | -0.7964 | 0.01101 | -0.1216 | -72.3342
-12 | -0.7482 | 0.01045 | -0.1211 | -71.5981
-11.5 | -0.6996 | 0.00992 | -0.1205 | -70.5242
-11 | -0.6486 | 0.00953 | -0.1203 | -68.0588
-10.5 | -0.5978 | 0.00912 | -0.12 | -65.5482
-10 | -0.5472 | 0.00867 | -0.1197 | -63.1142
-9.5 | -0.4956 | 0.00832 | -0.1195 | -59.5673
-9 | -0.4427 | 0.00804 | -0.1194 | -55.0622
-8.5 | -0.3906 | 0.00771 | -0.1192 | -50.6615
-8 | -0.3378 | 0.00743 | -0.1192 | -45.4643
-7.5 | -0.2838 | 0.00723 | -0.1193 | -39.2531
-7 | -0.2307 | 0.00697 | -0.1192 | -33.099
-6.5 | -0.1773 | 0.00679 | -0.1191 | -26.1119
-6 | -0.1264 | 0.0066 | -0.1185 | -19.1515
-5.5 | -0.0755 | 0.00649 | -0.1178 | -11.6333
-5 | -0.0276 | 0.00632 | -0.1164 | -4.3671
-4.5 | 0.0193 | 0.00622 | -0.1148 | 3.1029
-4 | 0.0657 | 0.00614 | -0.113 | 10.7003
-3.5 | 0.111 | 0.00599 | -0.111 | 18.5309
-2.5 | 0.204 | 0.00583 | -0.1074 | 34.9914
-2 | 0.2492 | 0.00576 | -0.1053 | 43.2639
-1.5 | 0.2958 | 0.00567 | -0.1035 | 52.1693
-1 | 0.3342 | 0.00539 | -0.1001 | 62.0037
-0.5 | 0.3722 | 0.00501 | -0.0966 | 74.2914
0 | 0.4197 | 0.00456 | -0.0954 | 92.0395
0.5 | 0.4831 | 0.00448 | -0.0977 | 107.8348
1 | 0.5469 | 0.00452 | -0.1 | 120.9956
1.5 | 0.611 | 0.00461 | -0.1024 | 132.538
2 | 0.6819 | 0.00473 | -0.1064 | 144.1649
2.5 | 0.7486 | 0.00487 | -0.1094 | 153.7166
3 | 0.8064 | 0.00507 | -0.1105 | 159.0533
3.5 | 0.8551 | 0.00544 | -0.1096 | 157.1875
4.5 | 0.9181 | 0.00717 | -0.1011 | 128.0474
5 | 0.9399 | 0.0084 | -0.0953 | 111.8929
5.5 | 0.9652 | 0.00956 | -0.0905 | 100.9623
6 | 0.9914 | 0.01075 | -0.086 | 92.2233
6.5 | 1.0207 | 0.01186 | -0.0821 | 86.0624
7 | 1.0606 | 0.01255 | -0.0803 | 84.51
7.5 | 1.102 | 0.01319 | -0.0787 | 83.5481
8 | 1.1414 | 0.01395 | -0.0768 | 81.8208
8.5 | 1.1819 | 0.01465 | -0.0753 | 80.6758
9 | 1.2213 | 0.01542 | -0.0736 | 79.2023
9.5 | 1.2575 | 0.01637 | -0.0716 | 76.8173
10 | 1.2879 | 0.0171 | -0.068 | 75.3158
10.5 | 1.3475 | 0.01816 | -0.0714 | 74.2015
11 | 1.3799 | 0.01934 | -0.069 | 71.3495
11.5 | 1.4108 | 0.02066 | -0.0665 | 68.2865
12 | 1.4414 | 0.02203 | -0.0641 | 65.429
12.5 | 1.4701 | 0.02356 | -0.0617 | 62.3981
13 | 1.4922 | 0.02559 | -0.0587 | 58.3118
13.5 | 1.517 | 0.0275 | -0.0562 | 55.1636
14 | 1.5409 | 0.02955 | -0.0537 | 52.1455
14.5 | 1.5632 | 0.03179 | -0.0513 | 49.1727
15 | 1.5836 | 0.03422 | -0.0489 | 46.277
15.5 | 1.6058 | 0.03658 | -0.0469 | 43.8983
16 | 1.6239 | 0.03936 | -0.0448 | 41.2576
16.5 | 1.6401 | 0.04234 | -0.0427 | 38.7364
17 | 1.6563 | 0.04542 | -0.0409 | 36.4663
17.5 | 1.6718 | 0.04864 | -0.0392 | 34.3709
18 | 1.6804 | 0.05257 | -0.0374 | 31.965
18.5 | 1.6898 | 0.05654 | -0.036 | 29.8868
19 | 1.702 | 0.06034 | -0.0349 | 28.2068
19.5 | 1.7116 | 0.06446 | -0.034 | 26.5529
20 | 1.7158 | 0.06924 | -0.0332 | 24.7805

## 75. Re 5M Mach 0.10 (1)
BIGFOIL.COM POLAR EXPORT
NACA65A616
NACA65A616 |  |  |  | Cl Max: | 1.649 | at alpha= | 11 | deg
JavaFoil+Calcfoil stall+Eppler ext transition |  |  |  | L/D Max: | 162.762 | at alpha= | 4 | deg
Re: | 5000000 |  |  | Cd Min: | 0.00529 | at alpha= | -1 | deg
Mach: | 0.1 |  |  | Cl=0 at alpha= | -4.8952 | deg
|  |  |  | @ Cl=0.1, Cd= | 0.0068807
|  |  |  | @ Cl=0.4, Cd= | 0.0066042
|  |  |  | @ Cl=0.6, Cd= | 0.005391
alpha (deg) | Cl | Cd | Cm | Cl/Cd
-17 | -0.618 | 0.12528 | -0.047 | -4.93
-16.5 | -0.627 | 0.11699 | -0.048 | -5.361
-16 | -0.634 | 0.11042 | -0.048 | -5.743
-15.5 | -0.639 | 0.10469 | -0.049 | -6.1
-15 | -0.64 | 0.09895 | -0.05 | -6.472
-14.5 | -0.639 | 0.09383 | -0.051 | -6.811
-14 | -0.636 | 0.08666 | -0.054 | -7.334
-13.5 | -0.628 | 0.08117 | -0.056 | -7.738
-13 | -0.621 | 0.07256 | -0.061 | -8.552
-12.5 | -0.622 | 0.05512 | -0.071 | -11.277
-12 | -0.672 | 0.01702 | -0.091 | -39.475
-11.5 | -0.655 | 0.01358 | -0.094 | -48.223
-11 | -0.639 | 0.01074 | -0.098 | -59.53
-10.5 | -0.61 | 0.0099 | -0.101 | -61.602
-10 | -0.568 | 0.00942 | -0.102 | -60.312
-9.5 | -0.523 | 0.00903 | -0.103 | -57.907
-9 | -0.474 | 0.00868 | -0.104 | -54.621
-8.5 | -0.423 | 0.00841 | -0.105 | -50.259
-8 | -0.368 | 0.00819 | -0.106 | -44.996
-7.5 | -0.312 | 0.00798 | -0.108 | -39.072
-7 | -0.254 | 0.00777 | -0.109 | -32.719
-6.5 | -0.195 | 0.0076 | -0.11 | -25.643
-6 | -0.135 | 0.00738 | -0.111 | -18.273
-5.5 | -0.074 | 0.00719 | -0.112 | -10.313
-5 | -0.013 | 0.00706 | -0.113 | -1.83
-4.5 | 0.049 | 0.00693 | -0.114 | 7.017
-4 | 0.111 | 0.00687 | -0.115 | 16.093
-3.5 | 0.173 | 0.00679 | -0.117 | 25.426
-3 | 0.235 | 0.00673 | -0.118 | 34.907
-2.5 | 0.298 | 0.00665 | -0.119 | 44.732
-2 | 0.36 | 0.00663 | -0.12 | 54.225
-1.5 | 0.422 | 0.00659 | -0.121 | 64.033
-1 | 0.484 | 0.00529 | -0.122 | 91.552
-0.5 | 0.546 | 0.00533 | -0.123 | 102.443
0 | 0.608 | 0.0054 | -0.124 | 112.557
0.5 | 0.67 | 0.00547 | -0.125 | 122.36
1 | 0.732 | 0.00558 | -0.127 | 131.08
1.5 | 0.793 | 0.00571 | -0.128 | 138.994
2 | 0.855 | 0.00585 | -0.129 | 146.265
2.5 | 0.917 | 0.00594 | -0.13 | 154.356
3 | 0.978 | 0.00615 | -0.131 | 159.061
3.5 | 1.034 | 0.0064 | -0.132 | 161.608
4 | 1.093 | 0.00672 | -0.133 | 162.762
4.5 | 1.141 | 0.01121 | -0.133 | 101.745
5 | 1.197 | 0.01172 | -0.133 | 102.134
5.5 | 1.252 | 0.01215 | -0.134 | 103.053
6 | 1.307 | 0.01259 | -0.135 | 103.797
6.5 | 1.359 | 0.01305 | -0.136 | 104.168
7 | 1.409 | 0.01356 | -0.137 | 103.918
7.5 | 1.455 | 0.01414 | -0.138 | 102.914
8 | 1.497 | 0.01465 | -0.139 | 102.176
8.5 | 1.535 | 0.01521 | -0.14 | 100.966
9 | 1.569 | 0.01581 | -0.14 | 99.282
9.5 | 1.599 | 0.01647 | -0.141 | 97.063
10 | 1.624 | 0.01722 | -0.142 | 94.296
10.5 | 1.64 | 0.01872 | -0.143 | 87.638
11 | 1.649 | 0.01949 | -0.143 | 84.596
11.5 | 1.649 | 0.02071 | -0.144 | 79.649
12 | 1.643 | 0.02189 | -0.144 | 75.047
12.5 | 1.63 | 0.02302 | -0.145 | 70.783
13 | 1.611 | 0.02427 | -0.146 | 66.378
13.5 | 1.586 | 0.0255 | -0.146 | 62.199
14 | 1.555 | 0.02694 | -0.147 | 57.716
14.5 | 1.519 | 0.02844 | -0.147 | 53.403
15 | 1.478 | 0.03023 | -0.148 | 48.872
15.5 | 1.433 | 0.03219 | -0.148 | 44.505
16 | 1.384 | 0.03429 | -0.148 | 40.355

## 76. Re 5M Mach 0.10 (2)
BIGFOIL.COM POLAR EXPORT
NACA65A616
NACA65A616 |  |  |  | Cl Max: | 1.7067 | at alpha= | 20 | deg
XFOIL ncrit=9 |  |  |  | L/D Max: | 159.136 | at alpha= | 3 | deg
Re: | 5000000 |  |  | Cd Min: | 0.07249 | at alpha= | 20 | deg
Mach: | 0.1 |  |  | Cl=0 at alpha= | -4.6894 | deg
|  |  |  | @ Cl=0.1, Cd= | 0.0060407
|  |  |  | @ Cl=0.4, Cd= | 0.004783
|  |  |  | @ Cl=0.6, Cd= | 0.0046085
alpha (deg) | Cl | Cd | Cm | Cl/Cd
-20 | -1.1365 | 0.04803 | -0.1312 | -23.6623
-19.5 | -1.1482 | 0.04084 | -0.1354 | -28.1146
-19 | -1.1514 | 0.03567 | -0.1372 | -32.2792
-18.5 | -1.1479 | 0.03144 | -0.1381 | -36.5108
-18 | -1.1388 | 0.02787 | -0.1385 | -40.8611
-17.5 | -1.1239 | 0.02492 | -0.1384 | -45.1003
-17 | -1.1013 | 0.02265 | -0.1381 | -48.6225
-16.5 | -1.0865 | 0.0199 | -0.1371 | -54.598
-16 | -1.0631 | 0.01789 | -0.136 | -59.4243
-15.5 | -1.0322 | 0.01653 | -0.1347 | -62.444
-15 | -0.9995 | 0.01537 | -0.1329 | -65.0293
-14.5 | -0.9656 | 0.01432 | -0.1307 | -67.4302
-14 | -0.9272 | 0.01345 | -0.1288 | -68.9368
-13.5 | -0.8897 | 0.01272 | -0.1264 | -69.945
-13 | -0.848 | 0.0119 | -0.1247 | -71.2605
-12.5 | -0.8013 | 0.01121 | -0.1238 | -71.4808
-12 | -0.752 | 0.01067 | -0.1232 | -70.478
-11.5 | -0.7041 | 0.01005 | -0.1224 | -70.0597
-11 | -0.653 | 0.00963 | -0.122 | -67.8089
-10.5 | -0.6011 | 0.00925 | -0.1217 | -64.9838
-10 | -0.5505 | 0.00876 | -0.1211 | -62.8425
-9.5 | -0.4987 | 0.00839 | -0.1208 | -59.4398
-9 | -0.4458 | 0.00809 | -0.1206 | -55.1051
-8.5 | -0.3929 | 0.00777 | -0.1204 | -50.5663
-8 | -0.3399 | 0.00748 | -0.1202 | -45.4412
-7.5 | -0.2859 | 0.00726 | -0.1202 | -39.3802
-7 | -0.2324 | 0.00701 | -0.1201 | -33.1526
-6.5 | -0.1791 | 0.00681 | -0.1199 | -26.2996
-6 | -0.128 | 0.00662 | -0.1191 | -19.3353
-5.5 | -0.0772 | 0.00651 | -0.1183 | -11.8587
-5 | -0.0292 | 0.00634 | -0.1168 | -4.6057
-4.5 | 0.0178 | 0.00623 | -0.1151 | 2.8571
-4 | 0.0641 | 0.00615 | -0.1132 | 10.4228
-3.5 | 0.1101 | 0.00601 | -0.1112 | 18.3195
-3 | 0.1559 | 0.00593 | -0.1092 | 26.2901
-2.5 | 0.2035 | 0.00585 | -0.1076 | 34.7863
-2 | 0.2492 | 0.00577 | -0.1056 | 43.1889
-1.5 | 0.2957 | 0.00569 | -0.1037 | 51.9684
-1 | 0.3354 | 0.00542 | -0.1004 | 61.8819
-0.5 | 0.3727 | 0.00504 | -0.0967 | 73.9484
0 | 0.4205 | 0.00459 | -0.0956 | 91.6122
0.5 | 0.4846 | 0.0045 | -0.0979 | 107.6889
1 | 0.5494 | 0.00453 | -0.1004 | 121.2804
1.5 | 0.6139 | 0.00463 | -0.1028 | 132.5918
2 | 0.6858 | 0.00474 | -0.107 | 144.6835
2.5 | 0.752 | 0.00489 | -0.1098 | 153.7832
3 | 0.81 | 0.00509 | -0.1108 | 159.1356
3.5 | 0.8582 | 0.00547 | -0.1097 | 156.8921
4 | 0.8965 | 0.00613 | -0.1067 | 146.248
4.5 | 0.9211 | 0.00721 | -0.1011 | 127.7531
5 | 0.942 | 0.00847 | -0.0951 | 111.2161
5.5 | 0.9664 | 0.00968 | -0.0901 | 99.8347
6.5 | 1.0215 | 0.01203 | -0.0816 | 84.9127
7 | 1.0622 | 0.01273 | -0.0797 | 83.4407
7.5 | 1.1032 | 0.01341 | -0.078 | 82.267
8 | 1.1427 | 0.01418 | -0.0761 | 80.5853
8.5 | 1.1837 | 0.01489 | -0.0746 | 79.4963
9 | 1.2222 | 0.01574 | -0.0727 | 77.6493
9.5 | 1.2596 | 0.01667 | -0.0708 | 75.5609
10.5 | 1.3494 | 0.01856 | -0.0703 | 72.7047
11 | 1.3819 | 0.01979 | -0.0679 | 69.8282
11.5 | 1.4115 | 0.02123 | -0.0652 | 66.4861
12 | 1.443 | 0.02261 | -0.0629 | 63.8213
12.5 | 1.4712 | 0.02425 | -0.0603 | 60.668
13 | 1.4936 | 0.02632 | -0.0573 | 56.7477
13.5 | 1.5174 | 0.02837 | -0.0546 | 53.4861
14 | 1.5421 | 0.03045 | -0.0522 | 50.6437
14.5 | 1.5624 | 0.03292 | -0.0496 | 47.4605
15 | 1.5833 | 0.0354 | -0.0473 | 44.726
15.5 | 1.6044 | 0.03796 | -0.0451 | 42.2655
16 | 1.6209 | 0.04097 | -0.0429 | 39.5631
16.5 | 1.6384 | 0.04394 | -0.0409 | 37.2872
17 | 1.6524 | 0.04733 | -0.039 | 34.9123
17.5 | 1.6666 | 0.0508 | -0.0373 | 32.8071
18 | 1.675 | 0.05486 | -0.0355 | 30.5323
18.5 | 1.6865 | 0.05876 | -0.0342 | 28.7015
19 | 1.6967 | 0.0629 | -0.0331 | 26.9746
19.5 | 1.7045 | 0.06733 | -0.0322 | 25.3156
20 | 1.7067 | 0.07249 | -0.0315 | 23.5439

## 77. Re 5M Mach 0.25 (1)
BIGFOIL.COM POLAR EXPORT
NACA65A616
NACA65A616 |  |  |  | Cl Max: | 1.626 | at alpha= | 10.5 | deg
JavaFoil+Calcfoil stall+Eppler ext transition |  |  |  | L/D Max: | 161.317 | at alpha= | 4 | deg
Re: | 5000000 |  |  | Cd Min: | 0.00535 | at alpha= | -1 | deg
Mach: | 0.25 |  |  | Cl=0 at alpha= | -4.8968 | deg
|  |  |  | @ Cl=0.1, Cd= | 0.0069562
|  |  |  | @ Cl=0.4, Cd= | 0.006671
|  |  |  | @ Cl=0.6, Cd= | 0.0054487
alpha (deg) | Cl | Cd | Cm | Cl/Cd
-16 | -0.43 | 0.12633 | -0.046 | -3.407
-15.5 | -0.464 | 0.11687 | -0.048 | -3.974
-15 | -0.493 | 0.10931 | -0.048 | -4.511
-14.5 | -0.517 | 0.10181 | -0.05 | -5.078
-14 | -0.535 | 0.09557 | -0.051 | -5.597
-13.5 | -0.547 | 0.08945 | -0.052 | -6.115
-13 | -0.553 | 0.08383 | -0.054 | -6.597
-12.5 | -0.553 | 0.07766 | -0.055 | -7.118
-12 | -0.547 | 0.07125 | -0.058 | -7.683
-11.5 | -0.547 | 0.05675 | -0.07 | -9.632
-11 | -0.602 | 0.01505 | -0.097 | -40.018
-10.5 | -0.592 | 0.01125 | -0.101 | -52.57
-10 | -0.567 | 0.01 | -0.105 | -56.725
-9.5 | -0.526 | 0.00946 | -0.106 | -55.556
-9 | -0.48 | 0.00896 | -0.107 | -53.55
-8.5 | -0.43 | 0.00868 | -0.108 | -49.481
-8 | -0.375 | 0.00845 | -0.109 | -44.426
-7.5 | -0.319 | 0.00822 | -0.11 | -38.736
-7 | -0.26 | 0.00797 | -0.112 | -32.627
-6.5 | -0.2 | 0.00773 | -0.113 | -25.802
-6 | -0.138 | 0.00753 | -0.114 | -18.353
-5.5 | -0.076 | 0.00732 | -0.115 | -10.391
-5 | -0.013 | 0.00715 | -0.116 | -1.856
-4.5 | 0.05 | 0.00705 | -0.117 | 7.088
-4 | 0.114 | 0.00693 | -0.119 | 16.382
-3.5 | 0.177 | 0.00687 | -0.12 | 25.812
-3 | 0.241 | 0.0068 | -0.121 | 35.471
-2.5 | 0.306 | 0.00674 | -0.122 | 45.394
-2 | 0.37 | 0.00669 | -0.123 | 55.297
-1.5 | 0.433 | 0.00665 | -0.124 | 65.176
-1 | 0.497 | 0.00535 | -0.126 | 92.868
-0.5 | 0.561 | 0.0054 | -0.127 | 103.855
0 | 0.625 | 0.00548 | -0.128 | 113.97
0.5 | 0.688 | 0.00556 | -0.129 | 123.728
1 | 0.752 | 0.00568 | -0.13 | 132.399
1.5 | 0.815 | 0.00582 | -0.131 | 140.208
2 | 0.879 | 0.00595 | -0.132 | 147.758
2.5 | 0.942 | 0.0061 | -0.133 | 154.385
3 | 1.005 | 0.00632 | -0.134 | 159.052
3.5 | 1.062 | 0.00659 | -0.135 | 161.156
4 | 1.123 | 0.00696 | -0.137 | 161.317
4.5 | 1.17 | 0.01168 | -0.136 | 100.138
5 | 1.227 | 0.01218 | -0.137 | 100.695
5.5 | 1.283 | 0.01266 | -0.138 | 101.36
6 | 1.338 | 0.01313 | -0.139 | 101.889
6.5 | 1.391 | 0.01368 | -0.14 | 101.688
7 | 1.44 | 0.01429 | -0.141 | 100.77
7.5 | 1.485 | 0.01485 | -0.141 | 99.984
8 | 1.524 | 0.01549 | -0.142 | 98.4
8.5 | 1.559 | 0.01614 | -0.143 | 96.574
9 | 1.587 | 0.01686 | -0.144 | 94.14
9.5 | 1.609 | 0.01761 | -0.145 | 91.343
10 | 1.623 | 0.01908 | -0.145 | 85.048
10.5 | 1.626 | 0.02039 | -0.146 | 79.766
11 | 1.615 | 0.02171 | -0.147 | 74.406
11.5 | 1.593 | 0.02298 | -0.147 | 69.314
12 | 1.56 | 0.02435 | -0.148 | 64.066
12.5 | 1.516 | 0.02576 | -0.148 | 58.873
13 | 1.461 | 0.02742 | -0.149 | 53.28
13.5 | 1.394 | 0.02932 | -0.149 | 47.565
14 | 1.317 | 0.03181 | -0.15 | 41.383
14.5 | 1.227 | 0.03505 | -0.149 | 35.017
15 | 1.121 | 0.04068 | -0.148 | 27.57
15.5 | 0.912 | 0.09687 | -0.114 | 9.412

## 78. Re 5M Mach 0.25 (2)
BIGFOIL.COM POLAR EXPORT
NACA65A616
NACA65A616 |  |  |  | Cl Max: | 1.6548 | at alpha= | 18.5 | deg
XFOIL ncrit=9 |  |  |  | L/D Max: | 159.25 | at alpha= | 3 | deg
Re: | 5000000 |  |  | Cd Min: | 0.1714 | at alpha= | -20 | deg
Mach: | 0.25 |  |  | Cl=0 at alpha= | -4.6035 | deg
|  |  |  | @ Cl=0.1, Cd= | 0.0061195
|  |  |  | @ Cl=0.4, Cd= | 0.0050124
|  |  |  | @ Cl=0.6, Cd= | 0.004674
alpha (deg) | Cl | Cd | Cm | Cl/Cd
-20 | -0.4459 | 0.1714 | -0.0705 | -2.6015
-19.5 | -0.4511 | 0.16068 | -0.0762 | -2.8074
-19 | -0.4509 | 0.15144 | -0.0814 | -2.9774
-18.5 | -0.4699 | 0.13866 | -0.0882 | -3.3889
-18 | -0.8633 | 0.06664 | -0.132 | -12.9547
-17.5 | -0.9374 | 0.04947 | -0.1447 | -18.9489
-17 | -0.9602 | 0.04102 | -0.1496 | -23.4081
-16.5 | -0.989 | 0.03325 | -0.1527 | -29.7444
-16 | -0.9929 | 0.0282 | -0.1533 | -35.2092
-15.5 | -0.9927 | 0.02381 | -0.1528 | -41.6926
-15 | -0.9746 | 0.0209 | -0.1516 | -46.6316
-14.5 | -0.9564 | 0.01817 | -0.1497 | -52.6362
-14 | -0.927 | 0.0164 | -0.1474 | -56.5244
-13.5 | -0.893 | 0.01501 | -0.1445 | -59.4937
-13 | -0.8574 | 0.01373 | -0.1411 | -62.4472
-12.5 | -0.8185 | 0.01275 | -0.1379 | -64.1961
-12 | -0.7744 | 0.01188 | -0.1352 | -65.1852
-11.5 | -0.7258 | 0.01103 | -0.1334 | -65.8024
-11 | -0.6747 | 0.01038 | -0.1319 | -65
-10.5 | -0.6227 | 0.00978 | -0.1306 | -63.6708
-10 | -0.5681 | 0.00935 | -0.1297 | -60.7594
-9.5 | -0.5154 | 0.00884 | -0.1285 | -58.3032
-9 | -0.4616 | 0.00843 | -0.1276 | -54.7568
-8.5 | -0.4062 | 0.00812 | -0.1269 | -50.0246
-8 | -0.3512 | 0.00778 | -0.1262 | -45.1414
-7.5 | -0.2968 | 0.00746 | -0.1255 | -39.7855
-7 | -0.2417 | 0.00723 | -0.1249 | -33.4302
-6.5 | -0.1891 | 0.00698 | -0.1239 | -27.0917
-6 | -0.137 | 0.00676 | -0.1227 | -20.2663
-5.5 | -0.0866 | 0.0066 | -0.1211 | -13.1212
-4.5 | 0.01 | 0.00631 | -0.1171 | 1.5848
-4 | 0.0582 | 0.00621 | -0.1151 | 9.372
-3.5 | 0.1044 | 0.00611 | -0.1127 | 17.0867
-3 | 0.153 | 0.00598 | -0.1109 | 25.5853
-2.5 | 0.2 | 0.00594 | -0.1087 | 33.67
-2 | 0.2487 | 0.00583 | -0.1069 | 42.6587
-1.5 | 0.2949 | 0.00579 | -0.1045 | 50.9326
-1 | 0.3396 | 0.00559 | -0.1019 | 60.7513
-0.5 | 0.3753 | 0.00528 | -0.0974 | 71.0795
0 | 0.4233 | 0.00476 | -0.0959 | 88.9286
0.5 | 0.492 | 0.00463 | -0.099 | 106.2635
1 | 0.5625 | 0.00463 | -0.1024 | 121.4903
1.5 | 0.6306 | 0.00471 | -0.1052 | 133.8854
2 | 0.7056 | 0.00484 | -0.1096 | 145.7851
2.5 | 0.7715 | 0.00498 | -0.1119 | 154.9197
3 | 0.8281 | 0.0052 | -0.1121 | 159.25
3.5 | 0.8768 | 0.00559 | -0.1107 | 156.8515
4 | 0.9155 | 0.00626 | -0.1073 | 146.246
4.5 | 0.9373 | 0.00745 | -0.1009 | 125.8121
5 | 0.9532 | 0.00894 | -0.0938 | 106.6219
5.5 | 0.9742 | 0.01035 | -0.0879 | 94.1256
6.5 | 1.0281 | 0.01299 | -0.0788 | 79.1455
7 | 1.0687 | 0.01382 | -0.0766 | 77.33
7.5 | 1.1102 | 0.01464 | -0.0746 | 75.8333
8 | 1.1503 | 0.01554 | -0.0725 | 74.0219
8.5 | 1.1912 | 0.01644 | -0.0705 | 72.4574
9 | 1.2299 | 0.01747 | -0.0682 | 70.4007
9.5 | 1.2673 | 0.01862 | -0.0659 | 68.0612
10 | 1.3157 | 0.01948 | -0.0659 | 67.5411
10.5 | 1.3569 | 0.02107 | -0.0646 | 64.3996
11 | 1.3903 | 0.02255 | -0.0619 | 61.6541
11.5 | 1.4197 | 0.02433 | -0.0589 | 58.3518
12 | 1.4495 | 0.02618 | -0.0561 | 55.3667
12.5 | 1.4751 | 0.02834 | -0.0531 | 52.0501
13 | 1.4954 | 0.03098 | -0.0497 | 48.2699
13.5 | 1.5196 | 0.03346 | -0.0469 | 45.4154
14 | 1.5414 | 0.03616 | -0.0441 | 42.6272
14.5 | 1.5624 | 0.03906 | -0.0414 | 40
15 | 1.5785 | 0.04243 | -0.0386 | 37.2025
15.5 | 1.5982 | 0.04559 | -0.0364 | 35.0559
16 | 1.6133 | 0.04927 | -0.034 | 32.7441
16.5 | 1.6228 | 0.05354 | -0.0317 | 30.31
17 | 1.6359 | 0.05762 | -0.0299 | 28.3912
17.5 | 1.6464 | 0.06208 | -0.0283 | 26.5206
18 | 1.6508 | 0.06726 | -0.0269 | 24.5436
18.5 | 1.6548 | 0.07266 | -0.0258 | 22.7746
19 | 1.6539 | 0.07874 | -0.0251 | 21.0046
19.5 | 1.6479 | 0.08553 | -0.0248 | 19.2669
20 | 1.6423 | 0.09256 | -0.0252 | 17.7431

## 79. Re 5M Mach 0.50 (1)
BIGFOIL.COM POLAR EXPORT
NACA65A616
NACA65A616 |  |  |  | Cl Max: | 1.572 | at alpha= | 7.5 | deg
JavaFoil+Calcfoil stall+Eppler ext transition |  |  |  | L/D Max: | 160.979 | at alpha= | 3.5 | deg
Re: | 5000000 |  |  | Cd Min: | 0.00584 | at alpha= | -0.5 | deg
Mach: | 0.5 |  |  | Cl=0 at alpha= | -4.8944 | deg
|  |  |  | @ Cl=0.1, Cd= | 0.0074166
|  |  |  | @ Cl=0.4, Cd= | 0.0070655
|  |  |  | @ Cl=0.6, Cd= | 0.0062963
alpha (deg) | Cl | Cd | Cm | Cl/Cd
-20 | -0.855 | 0.16226 | -0.053 | -5.271
-19.5 | -0.826 | 0.15581 | -0.053 | -5.303
-19 | -0.797 | 0.15132 | -0.052 | -5.266
-18.5 | -0.769 | 0.14704 | -0.052 | -5.228
-18 | -0.741 | 0.14174 | -0.053 | -5.229
-17.5 | -0.713 | 0.13741 | -0.053 | -5.192
-17 | -0.686 | 0.13312 | -0.054 | -5.15
-16.5 | -0.658 | 0.12649 | -0.055 | -5.201
-16 | -0.63 | 0.12408 | -0.055 | -5.077
-15.5 | -0.601 | 0.11831 | -0.054 | -5.08
-15 | -0.573 | 0.11354 | -0.054 | -5.043
-14.5 | -0.545 | 0.11029 | -0.055 | -4.938
-14 | -0.517 | 0.10651 | -0.055 | -4.849
-13.5 | -0.488 | 0.10283 | -0.056 | -4.75
-13 | -0.46 | 0.09925 | -0.057 | -4.637
-12.5 | -0.432 | 0.09165 | -0.056 | -4.71
-12 | -0.403 | 0.08345 | -0.056 | -4.833
-11.5 | -0.375 | 0.078 | -0.057 | -4.81
-11 | -0.347 | 0.07073 | -0.058 | -4.907
-10.5 | -0.318 | 0.07598 | -0.055 | -4.185
-10 | -0.29 | 0.06762 | -0.058 | -4.291
-9.5 | -0.262 | 0.06044 | -0.062 | -4.341
-9 | -0.233 | 0.06385 | -0.057 | -3.65
-8.5 | -0.323 | 0.05304 | -0.066 | -6.095
-8 | -0.373 | 0.01097 | -0.119 | -33.954
-7.5 | -0.336 | 0.00946 | -0.124 | -35.527
-7 | -0.28 | 0.00894 | -0.125 | -31.349
-6.5 | -0.218 | 0.00854 | -0.126 | -25.496
-6 | -0.152 | 0.00824 | -0.127 | -18.445
-5.5 | -0.084 | 0.00792 | -0.129 | -10.609
-5 | -0.015 | 0.00766 | -0.13 | -1.922
-4.5 | 0.056 | 0.00746 | -0.131 | 7.448
-4 | 0.127 | 0.00739 | -0.133 | 17.108
-3.5 | 0.198 | 0.00726 | -0.134 | 27.269
-3 | 0.269 | 0.00718 | -0.135 | 37.523
-2.5 | 0.342 | 0.00709 | -0.137 | 48.242
-2 | 0.413 | 0.00706 | -0.138 | 58.536
-1.5 | 0.485 | 0.00705 | -0.139 | 68.76
-1 | 0.556 | 0.00704 | -0.14 | 78.959
-0.5 | 0.627 | 0.00584 | -0.142 | 107.42
0 | 0.698 | 0.00592 | -0.143 | 118.03
0.5 | 0.77 | 0.00604 | -0.144 | 127.427
1 | 0.841 | 0.00628 | -0.145 | 133.855
1.5 | 0.91 | 0.00599 | -0.146 | 151.899
2 | 0.98 | 0.00614 | -0.147 | 159.554
2.5 | 1.049 | 0.00667 | -0.148 | 157.202
3 | 1.117 | 0.00698 | -0.149 | 160.062
3.5 | 1.175 | 0.0073 | -0.15 | 160.979
4 | 1.231 | 0.01332 | -0.15 | 92.438
4.5 | 1.294 | 0.01403 | -0.151 | 92.235
5 | 1.355 | 0.01465 | -0.152 | 92.464
5.5 | 1.413 | 0.01536 | -0.153 | 91.97
6 | 1.468 | 0.01614 | -0.154 | 90.942
6.5 | 1.517 | 0.01705 | -0.155 | 88.946
7 | 1.553 | 0.01806 | -0.156 | 85.989
7.5 | 1.572 | 0.01916 | -0.157 | 82.075
8 | 1.558 | 0.02053 | -0.158 | 75.88
8.5 | 1.481 | 0.0233 | -0.158 | 63.565
9 | 0.939 | 0.02649 | -0.159 | 35.443
9.5 | 0.968 | 0.02858 | -0.159 | 33.87
10 | 0.835 | 0.07104 | -0.084 | 11.749
10.5 | 0.861 | 0.08337 | -0.081 | 10.325
11 | 0.888 | 0.07833 | -0.084 | 11.342
11.5 | 0.915 | 0.08895 | -0.083 | 10.286
12 | 0.943 | 0.09056 | -0.085 | 10.408
12.5 | 0.969 | 0.09519 | -0.086 | 10.183

## 80. Re 5M Mach 0.50 (2)
BIGFOIL.COM POLAR EXPORT
NACA65A616
NACA65A616 |  |  |  | Cl Max: | 1.4916 | at alpha= | 13 | deg
XFOIL ncrit=9 |  |  |  | L/D Max: | 150.872 | at alpha= | 3 | deg
Re: | 5000000 |  |  | Cd Min: | 0.1695 | at alpha= | 18 | deg
Mach: | 0.5 |  |  | Cl=0 at alpha= | -4.3124 | deg
|  |  |  | @ Cl=0.1, Cd= | 0.0064716
|  |  |  | @ Cl=0.4, Cd= | 0.0061076
|  |  |  | @ Cl=0.6, Cd= | 0.0051994
alpha (deg) | Cl | Cd | Cm | Cl/Cd
-14 | -0.2218 | 0.10766 | -0.1319 | -2.0602
-13.5 | -0.2414 | 0.09607 | -0.1386 | -2.5128
-13 | -0.2565 | 0.08566 | -0.1451 | -2.9944
-12.5 | -0.2813 | 0.07446 | -0.1525 | -3.7779
-12 | -0.2917 | 0.06511 | -0.1588 | -4.4801
-11.5 | -0.3177 | 0.05167 | -0.1694 | -6.1486
-11 | -0.337 | 0.04171 | -0.1777 | -8.0796
-10.5 | -0.3721 | 0.03279 | -0.1833 | -11.348
-10 | -0.4074 | 0.02546 | -0.1846 | -16.0016
-9.5 | -0.4487 | 0.01882 | -0.1806 | -23.8417
-9 | -0.4642 | 0.01371 | -0.1721 | -33.8585
-8.5 | -0.4415 | 0.01083 | -0.1642 | -40.7664
-7.5 | -0.333 | 0.00902 | -0.1546 | -36.918
-7 | -0.28 | 0.00835 | -0.1499 | -33.5329
-6.5 | -0.2259 | 0.00792 | -0.1456 | -28.5227
-6 | -0.174 | 0.00757 | -0.141 | -22.9855
-5.5 | -0.1228 | 0.00724 | -0.1366 | -16.9613
-5 | -0.0706 | 0.00699 | -0.1326 | -10.1001
-4.5 | -0.0197 | 0.00681 | -0.1285 | -2.8928
-4 | 0.0328 | 0.00663 | -0.1249 | 4.9472
-3.5 | 0.084 | 0.0065 | -0.1213 | 12.9231
-3 | 0.1348 | 0.00641 | -0.1177 | 21.0296
-2.5 | 0.1855 | 0.00629 | -0.1142 | 29.4913
-2 | 0.2329 | 0.00626 | -0.1101 | 37.2045
-1.5 | 0.2816 | 0.00625 | -0.1064 | 45.056
-1 | 0.33 | 0.00624 | -0.1027 | 52.8846
-0.5 | 0.3774 | 0.00627 | -0.099 | 60.1914
0.5 | 0.5207 | 0.00524 | -0.1034 | 99.3702
1 | 0.6183 | 0.00519 | -0.111 | 119.1329
1.5 | 0.7032 | 0.00527 | -0.1156 | 133.4345
2 | 0.7748 | 0.00541 | -0.1172 | 143.2163
2.5 | 0.8389 | 0.00564 | -0.1172 | 148.7411
3 | 0.8992 | 0.00596 | -0.1162 | 150.8725
3.5 | 0.9549 | 0.00638 | -0.1144 | 149.6708
4 | 0.9945 | 0.00726 | -0.1096 | 136.9835
5 | 0.9923 | 0.0119 | -0.0878 | 83.3866
5.5 | 1.0026 | 0.01426 | -0.0798 | 70.3086
6 | 1.0022 | 0.01735 | -0.071 | 57.7637
6.5 | 1.0438 | 0.01883 | -0.0678 | 55.4328
7 | 1.0882 | 0.02027 | -0.065 | 53.6852
7.5 | 1.129 | 0.02197 | -0.0618 | 51.3883
8 | 1.1722 | 0.02364 | -0.0589 | 49.5854
8.5 | 1.2133 | 0.02551 | -0.0557 | 47.5617
9 | 1.2514 | 0.02765 | -0.0523 | 45.2586
9.5 | 1.2902 | 0.02985 | -0.049 | 43.2228
10 | 1.3293 | 0.03216 | -0.0457 | 41.334
10.5 | 1.3646 | 0.03461 | -0.0416 | 39.4279
11 | 1.4158 | 0.03765 | -0.0412 | 37.6042
11.5 | 1.4453 | 0.04088 | -0.0372 | 35.3547
12 | 1.4679 | 0.04476 | -0.033 | 32.7949
12.5 | 1.4859 | 0.04913 | -0.0287 | 30.2442
13 | 1.4916 | 0.05469 | -0.0241 | 27.2737
13.5 | 1.4761 | 0.0621 | -0.0198 | 23.7697
14 | 1.4462 | 0.07102 | -0.0167 | 20.3633
14.5 | 1.4144 | 0.08071 | -0.015 | 17.5245
15 | 1.3796 | 0.09131 | -0.0153 | 15.109
15.5 | 1.3385 | 0.10349 | -0.0179 | 12.9336
16 | 1.2993 | 0.11645 | -0.0225 | 11.1576
16.5 | 1.2655 | 0.12959 | -0.0287 | 9.7654
17 | 1.2374 | 0.1428 | -0.036 | 8.6653
17.5 | 1.2136 | 0.15613 | -0.0441 | 7.773
18 | 1.1924 | 0.1695 | -0.0527 | 7.0348

## 81. Re 6M Mach 0.00 (1)
BIGFOIL.COM POLAR EXPORT
NACA65A616
NACA65A616 |  |  |  | Cl Max: | 1.657 | at alpha= | 11.5 | deg
JavaFoil+Calcfoil stall+Eppler ext transition |  |  |  | L/D Max: | 160.886 | at alpha= | 3.5 | deg
Re: | 6000000 |  |  | Cd Min: | 0.00517 | at alpha= | -1 | deg
Mach: | 0 |  |  | Cl=0 at alpha= | -4.8934 | deg
|  |  |  | @ Cl=0.1, Cd= | 0.0067029
|  |  |  | @ Cl=0.4, Cd= | 0.0064429
|  |  |  | @ Cl=0.6, Cd= | 0.0052844
alpha (deg) | Cl | Cd | Cm | Cl/Cd
-17.5 | -0.639 | 0.12782 | -0.046 | -4.997
-17 | -0.647 | 0.12214 | -0.047 | -5.296
-16.5 | -0.653 | 0.11512 | -0.048 | -5.673
-16 | -0.657 | 0.10859 | -0.049 | -6.052
-15.5 | -0.659 | 0.10248 | -0.05 | -6.431
-15 | -0.658 | 0.09641 | -0.052 | -6.826
-14.5 | -0.654 | 0.09107 | -0.053 | -7.183
-14 | -0.651 | 0.08207 | -0.057 | -7.931
-13.5 | -0.642 | 0.07583 | -0.06 | -8.467
-13 | -0.64 | 0.06165 | -0.068 | -10.382
-12.5 | -0.688 | 0.02186 | -0.087 | -31.448
-12 | -0.683 | 0.01474 | -0.092 | -46.337
-11.5 | -0.672 | 0.01115 | -0.096 | -60.265
-11 | -0.649 | 0.00994 | -0.099 | -65.315
-10.5 | -0.61 | 0.00945 | -0.1 | -64.578
-10 | -0.568 | 0.00897 | -0.101 | -63.296
-9.5 | -0.522 | 0.00874 | -0.102 | -59.746
-9 | -0.473 | 0.00847 | -0.104 | -55.862
-8.5 | -0.421 | 0.00813 | -0.105 | -51.817
-8 | -0.367 | 0.00793 | -0.106 | -46.287
-7.5 | -0.311 | 0.00779 | -0.107 | -39.871
-7 | -0.253 | 0.00756 | -0.108 | -33.462
-6.5 | -0.194 | 0.00736 | -0.109 | -26.368
-6 | -0.134 | 0.00719 | -0.11 | -18.656
-5.5 | -0.074 | 0.00699 | -0.112 | -10.552
-5 | -0.013 | 0.00688 | -0.113 | -1.869
-4.5 | 0.048 | 0.00677 | -0.114 | 7.156
-4 | 0.11 | 0.00669 | -0.115 | 16.43
-3.5 | 0.172 | 0.00664 | -0.116 | 25.883
-3 | 0.234 | 0.00655 | -0.117 | 35.679
-2.5 | 0.296 | 0.00648 | -0.118 | 45.688
-2 | 0.358 | 0.00647 | -0.119 | 55.313
-1.5 | 0.42 | 0.00643 | -0.12 | 65.245
-1 | 0.482 | 0.00517 | -0.122 | 93.176
-0.5 | 0.543 | 0.00522 | -0.123 | 104.089
0 | 0.605 | 0.00529 | -0.124 | 114.425
0.5 | 0.666 | 0.00539 | -0.125 | 123.634
1 | 0.728 | 0.00548 | -0.126 | 132.906
1.5 | 0.789 | 0.00559 | -0.127 | 141.232
2 | 0.851 | 0.00568 | -0.128 | 149.873
2.5 | 0.912 | 0.00589 | -0.129 | 154.947
3 | 0.974 | 0.00611 | -0.13 | 159.462
3.5 | 1.029 | 0.0064 | -0.131 | 160.886
4 | 1.088 | 0.00692 | -0.132 | 157.329
4.5 | 1.137 | 0.01089 | -0.132 | 104.368
5 | 1.193 | 0.01132 | -0.133 | 105.381
5.5 | 1.248 | 0.01171 | -0.134 | 106.533
6 | 1.302 | 0.01213 | -0.135 | 107.292
6.5 | 1.354 | 0.01255 | -0.136 | 107.935
7 | 1.404 | 0.0131 | -0.136 | 107.168
7.5 | 1.45 | 0.01355 | -0.137 | 107.017
8 | 1.493 | 0.01404 | -0.138 | 106.282
8.5 | 1.531 | 0.01468 | -0.139 | 104.325
9 | 1.566 | 0.0152 | -0.14 | 103.085
9.5 | 1.597 | 0.01581 | -0.141 | 100.975
10 | 1.622 | 0.01701 | -0.141 | 95.361
10.5 | 1.642 | 0.01774 | -0.142 | 92.562
11 | 1.653 | 0.01855 | -0.143 | 89.09
11.5 | 1.657 | 0.01977 | -0.143 | 83.805
12 | 1.654 | 0.02074 | -0.144 | 79.771
12.5 | 1.645 | 0.02179 | -0.145 | 75.473
13 | 1.629 | 0.02291 | -0.145 | 71.112
13.5 | 1.609 | 0.02419 | -0.146 | 66.514
14 | 1.584 | 0.02532 | -0.146 | 62.547
14.5 | 1.553 | 0.02682 | -0.147 | 57.909
15 | 1.518 | 0.02846 | -0.147 | 53.336
15.5 | 1.479 | 0.03002 | -0.148 | 49.269
16 | 1.437 | 0.03166 | -0.148 | 45.399
16.5 | 1.392 | 0.03388 | -0.148 | 41.089

## 82. Re 6M Mach 0.00 (2)
BIGFOIL.COM POLAR EXPORT
NACA65A616
NACA65A616 |  |  |  | Cl Max: | 1.736 | at alpha= | 20 | deg
XFOIL ncrit=9 |  |  |  | L/D Max: | 160.754 | at alpha= | 3 | deg
Re: | 6000000 |  |  | Cd Min: | 0.06696 | at alpha= | 20 | deg
Mach: | 0 |  |  | Cl=0 at alpha= | -4.6646 | deg
|  |  |  | @ Cl=0.1, Cd= | 0.0058481
|  |  |  | @ Cl=0.4, Cd= | 0.0047964
|  |  |  | @ Cl=0.6, Cd= | 0.0044671
alpha (deg) | Cl | Cd | Cm | Cl/Cd
-20 | -1.2179 | 0.03728 | -0.1327 | -32.669
-19.5 | -1.2171 | 0.03283 | -0.1338 | -37.0728
-19 | -1.207 | 0.02941 | -0.1344 | -41.0405
-18.5 | -1.1953 | 0.02627 | -0.1345 | -45.5006
-18 | -1.1772 | 0.0237 | -0.1344 | -49.6709
-17.5 | -1.1557 | 0.02148 | -0.1341 | -53.8035
-17 | -1.1288 | 0.01971 | -0.1336 | -57.2704
-16 | -1.0813 | 0.01611 | -0.1308 | -67.1198
-15.5 | -1.0484 | 0.01508 | -0.1292 | -69.5225
-15 | -1.0129 | 0.01421 | -0.1273 | -71.2808
-14.5 | -0.976 | 0.01337 | -0.1255 | -72.9993
-14 | -0.9405 | 0.0126 | -0.1229 | -74.6429
-13.5 | -0.8985 | 0.0119 | -0.1215 | -75.5042
-13 | -0.8529 | 0.0112 | -0.1206 | -76.1518
-12.5 | -0.806 | 0.01057 | -0.12 | -76.2535
-12 | -0.757 | 0.01008 | -0.1195 | -75.0992
-11.5 | -0.7087 | 0.00952 | -0.1188 | -74.4433
-11 | -0.6579 | 0.00912 | -0.1186 | -72.1382
-10.5 | -0.6061 | 0.00875 | -0.1184 | -69.2686
-10 | -0.5548 | 0.00839 | -0.1182 | -66.1263
-9.5 | -0.5032 | 0.00802 | -0.118 | -62.7431
-9 | -0.4506 | 0.00772 | -0.1179 | -58.3679
-8.5 | -0.3968 | 0.0075 | -0.118 | -52.9067
-8 | -0.3439 | 0.00723 | -0.1179 | -47.5657
-7.5 | -0.2907 | 0.00698 | -0.1179 | -41.6476
-7 | -0.2371 | 0.00677 | -0.1178 | -35.0222
-6.5 | -0.1842 | 0.00657 | -0.1177 | -28.0365
-6 | -0.1323 | 0.00639 | -0.1173 | -20.7042
-5.5 | -0.0808 | 0.00626 | -0.1167 | -12.9073
-5 | -0.0318 | 0.00614 | -0.1155 | -5.1792
-4.5 | 0.0156 | 0.00602 | -0.114 | 2.5914
-4 | 0.0635 | 0.00592 | -0.1125 | 10.7264
-3.5 | 0.1092 | 0.00583 | -0.1106 | 18.7307
-3 | 0.1568 | 0.00572 | -0.109 | 27.4126
-2.5 | 0.2035 | 0.00567 | -0.1073 | 35.8907
-2 | 0.2508 | 0.00558 | -0.1057 | 44.9462
-1.5 | 0.2969 | 0.00552 | -0.1038 | 53.7862
-1 | 0.3397 | 0.00531 | -0.1012 | 63.9736
-0.5 | 0.3777 | 0.00501 | -0.0977 | 75.3892
0 | 0.4205 | 0.0046 | -0.0954 | 91.413
0.5 | 0.4833 | 0.0044 | -0.0976 | 109.8409
1 | 0.5505 | 0.0044 | -0.1008 | 125.1136
1.5 | 0.6169 | 0.00449 | -0.1037 | 137.3942
2 | 0.6927 | 0.00463 | -0.1089 | 149.6112
2.5 | 0.7577 | 0.00476 | -0.1116 | 159.1807
3 | 0.8102 | 0.00504 | -0.1114 | 160.754
3.5 | 0.8524 | 0.00561 | -0.1092 | 151.943
4 | 0.8832 | 0.00647 | -0.1047 | 136.507
4.5 | 0.9107 | 0.00747 | -0.0999 | 121.9143
5 | 0.937 | 0.00854 | -0.095 | 109.719
5.5 | 0.9636 | 0.00965 | -0.0903 | 99.8549
6 | 0.9888 | 0.01088 | -0.0856 | 90.8824
6.5 | 1.0295 | 0.01151 | -0.0837 | 89.444
7 | 1.0712 | 0.01211 | -0.0821 | 88.4558
7.5 | 1.1121 | 0.01276 | -0.0804 | 87.1552
8 | 1.1531 | 0.01342 | -0.0788 | 85.924
8.5 | 1.1938 | 0.0141 | -0.0772 | 84.6667
9 | 1.2318 | 0.01492 | -0.0753 | 82.5603
9.5 | 1.2703 | 0.01573 | -0.0735 | 80.7565
10 | 1.3085 | 0.01658 | -0.0718 | 78.9204
10.5 | 1.3457 | 0.01751 | -0.0701 | 76.8532
11 | 1.3938 | 0.01853 | -0.0709 | 75.2186
11.5 | 1.4233 | 0.01988 | -0.0682 | 71.5946
12 | 1.4541 | 0.02122 | -0.0658 | 68.525
12.5 | 1.4824 | 0.02273 | -0.0632 | 65.2178
13 | 1.5038 | 0.02476 | -0.06 | 60.7351
13.5 | 1.5304 | 0.02651 | -0.0576 | 57.7292
14 | 1.5559 | 0.02841 | -0.0552 | 54.7659
14.5 | 1.5773 | 0.03067 | -0.0526 | 51.4281
15 | 1.5981 | 0.03303 | -0.0502 | 48.3833
15.5 | 1.6199 | 0.03539 | -0.0481 | 45.7728
16 | 1.6388 | 0.03805 | -0.0459 | 43.0696
16.5 | 1.6576 | 0.04079 | -0.044 | 40.6374
17 | 1.6709 | 0.04404 | -0.0418 | 37.9405
17.5 | 1.6869 | 0.04718 | -0.0401 | 35.7546
18 | 1.699 | 0.05075 | -0.0384 | 33.4778
18.5 | 1.7121 | 0.05427 | -0.037 | 31.5478
19 | 1.7227 | 0.05816 | -0.0358 | 29.62
19.5 | 1.732 | 0.06226 | -0.0347 | 27.8188
20 | 1.736 | 0.06696 | -0.0337 | 25.9259

## 83. Re 6M Mach 0.10 (1)
BIGFOIL.COM POLAR EXPORT
NACA65A616
NACA65A616 |  |  |  | Cl Max: | 1.651 | at alpha= | 11.5 | deg
JavaFoil+Calcfoil stall+Eppler ext transition |  |  |  | L/D Max: | 161.042 | at alpha= | 3.5 | deg
Re: | 6000000 |  |  | Cd Min: | 0.00519 | at alpha= | -1 | deg
Mach: | 0.1 |  |  | Cl=0 at alpha= | -4.8952 | deg
|  |  |  | @ Cl=0.1, Cd= | 0.0067442
|  |  |  | @ Cl=0.4, Cd= | 0.0064542
|  |  |  | @ Cl=0.6, Cd= | 0.005281
alpha (deg) | Cl | Cd | Cm | Cl/Cd
-17 | -0.618 | 0.1237 | -0.047 | -4.994
-16.5 | -0.627 | 0.11575 | -0.048 | -5.42
-16 | -0.634 | 0.10933 | -0.049 | -5.802
-15.5 | -0.639 | 0.10375 | -0.05 | -6.158
-15 | -0.641 | 0.098 | -0.051 | -6.541
-14.5 | -0.64 | 0.09242 | -0.052 | -6.922
-14 | -0.637 | 0.08484 | -0.055 | -7.509
-13.5 | -0.631 | 0.07839 | -0.058 | -8.047
-13 | -0.623 | 0.06981 | -0.063 | -8.931
-12.5 | -0.669 | 0.02738 | -0.085 | -24.438
-12 | -0.676 | 0.01555 | -0.092 | -43.48
-11.5 | -0.667 | 0.01151 | -0.096 | -57.99
-11 | -0.641 | 0.01033 | -0.099 | -62.072
-10.5 | -0.61 | 0.00957 | -0.101 | -63.743
-10 | -0.568 | 0.00911 | -0.102 | -62.41
-9.5 | -0.523 | 0.00875 | -0.103 | -59.748
-9 | -0.474 | 0.00849 | -0.104 | -55.867
-8.5 | -0.423 | 0.00824 | -0.105 | -51.288
-8 | -0.368 | 0.00803 | -0.106 | -45.89
-7.5 | -0.312 | 0.0078 | -0.108 | -39.987
-7 | -0.254 | 0.00758 | -0.109 | -33.501
-6.5 | -0.195 | 0.00742 | -0.11 | -26.274
-6 | -0.135 | 0.00722 | -0.111 | -18.669
-5.5 | -0.074 | 0.00705 | -0.112 | -10.517
-5 | -0.013 | 0.00689 | -0.113 | -1.877
-4.5 | 0.049 | 0.00681 | -0.114 | 7.147
-4 | 0.111 | 0.00673 | -0.115 | 16.428
-3.5 | 0.173 | 0.00664 | -0.117 | 26.003
-3 | 0.235 | 0.0066 | -0.118 | 35.55
-2.5 | 0.298 | 0.00651 | -0.119 | 45.697
-2 | 0.36 | 0.00648 | -0.12 | 55.503
-1.5 | 0.422 | 0.00644 | -0.121 | 65.545
-1 | 0.484 | 0.00519 | -0.122 | 93.231
-0.5 | 0.546 | 0.00522 | -0.123 | 104.519
0 | 0.608 | 0.00529 | -0.124 | 114.882
0.5 | 0.67 | 0.0054 | -0.125 | 123.977
1 | 0.732 | 0.00551 | -0.127 | 132.823
1.5 | 0.793 | 0.00562 | -0.128 | 141.121
2 | 0.855 | 0.00572 | -0.129 | 149.45
2.5 | 0.917 | 0.0059 | -0.13 | 155.45
3 | 0.978 | 0.00612 | -0.131 | 159.893
3.5 | 1.034 | 0.00642 | -0.132 | 161.042
4 | 1.093 | 0.00695 | -0.133 | 157.363
4.5 | 1.142 | 0.01097 | -0.133 | 104.079
5 | 1.198 | 0.01139 | -0.134 | 105.13
5.5 | 1.253 | 0.0118 | -0.134 | 106.235
6 | 1.308 | 0.01223 | -0.135 | 106.936
6.5 | 1.36 | 0.01266 | -0.136 | 107.393
7 | 1.409 | 0.01321 | -0.137 | 106.725
7.5 | 1.456 | 0.01368 | -0.138 | 106.439
8 | 1.498 | 0.01422 | -0.139 | 105.351
8.5 | 1.536 | 0.01482 | -0.14 | 103.662
9 | 1.57 | 0.01535 | -0.14 | 102.319
9.5 | 1.6 | 0.01603 | -0.141 | 99.8
10 | 1.625 | 0.01678 | -0.142 | 96.792
10.5 | 1.642 | 0.0181 | -0.143 | 90.677
11 | 1.65 | 0.01889 | -0.143 | 87.336
11.5 | 1.651 | 0.02001 | -0.144 | 82.531
12 | 1.645 | 0.02116 | -0.145 | 77.719
12.5 | 1.632 | 0.0223 | -0.145 | 73.152
13 | 1.612 | 0.02346 | -0.146 | 68.722
13.5 | 1.587 | 0.02463 | -0.146 | 64.432
14 | 1.556 | 0.02604 | -0.147 | 59.78
14.5 | 1.52 | 0.02748 | -0.147 | 55.318
15 | 1.479 | 0.02925 | -0.148 | 50.581
15.5 | 1.434 | 0.03099 | -0.148 | 46.29
16 | 1.386 | 0.03299 | -0.148 | 42.02
16.5 | 1.332 | 0.03578 | -0.148 | 37.238

## 84. Re 6M Mach 0.10 (2)
BIGFOIL.COM POLAR EXPORT
NACA65A616
NACA65A616 |  |  |  | Cl Max: | 1.7243 | at alpha= | 20 | deg
XFOIL ncrit=9 |  |  |  | L/D Max: | 160.83 | at alpha= | 3 | deg
Re: | 6000000 |  |  | Cd Min: | 0.07049 | at alpha= | 20 | deg
Mach: | 0.1 |  |  | Cl=0 at alpha= | -4.6483 | deg
|  |  |  | @ Cl=0.1, Cd= | 0.0058567
|  |  |  | @ Cl=0.4, Cd= | 0.0048355
|  |  |  | @ Cl=0.6, Cd= | 0.0044762
alpha (deg) | Cl | Cd | Cm | Cl/Cd
-20 | -1.1753 | 0.04352 | -0.1336 | -27.006
-19.5 | -1.1866 | 0.03734 | -0.1361 | -31.7783
-19 | -1.1835 | 0.03298 | -0.1372 | -35.8854
-18.5 | -1.1807 | 0.02885 | -0.1378 | -40.9255
-18 | -1.1668 | 0.02579 | -0.1378 | -45.2423
-17.5 | -1.1499 | 0.0231 | -0.1375 | -49.7792
-17 | -1.1249 | 0.02105 | -0.1371 | -53.4394
-16.5 | -1.1004 | 0.01906 | -0.1363 | -57.7335
-16 | -1.0788 | 0.01703 | -0.1347 | -63.347
-15.5 | -1.0491 | 0.01569 | -0.1329 | -66.8642
-15 | -1.015 | 0.01467 | -0.1309 | -69.1888
-14.5 | -0.9768 | 0.01386 | -0.1291 | -70.4762
-14 | -0.9401 | 0.01301 | -0.1267 | -72.2598
-13.5 | -0.9037 | 0.01217 | -0.124 | -74.2564
-13 | -0.857 | 0.01151 | -0.1231 | -74.457
-12.5 | -0.8105 | 0.01079 | -0.1222 | -75.1158
-12 | -0.7622 | 0.01022 | -0.1214 | -74.5793
-11.5 | -0.7129 | 0.00967 | -0.1207 | -73.7229
-11 | -0.6624 | 0.00922 | -0.1202 | -71.8438
-10.5 | -0.6103 | 0.00883 | -0.1199 | -69.1166
-10 | -0.5581 | 0.00849 | -0.1197 | -65.7362
-9.5 | -0.5064 | 0.00809 | -0.1193 | -62.5958
-9 | -0.4535 | 0.00778 | -0.1191 | -58.2905
-8.5 | -0.3995 | 0.00754 | -0.1191 | -52.9841
-8 | -0.346 | 0.00728 | -0.1189 | -47.5275
-7.5 | -0.2927 | 0.00701 | -0.1188 | -41.7546
-7 | -0.2387 | 0.0068 | -0.1187 | -35.1029
-6.5 | -0.1859 | 0.00659 | -0.1184 | -28.2094
-6 | -0.1339 | 0.00641 | -0.1179 | -20.8892
-5.5 | -0.0825 | 0.00628 | -0.1172 | -13.1369
-5 | -0.0332 | 0.00615 | -0.116 | -5.3984
-4.5 | 0.014 | 0.00603 | -0.1143 | 2.3217
-4 | 0.0623 | 0.00593 | -0.1128 | 10.5059
-3.5 | 0.1086 | 0.00584 | -0.1109 | 18.5959
-3 | 0.156 | 0.00573 | -0.1093 | 27.2251
-2.5 | 0.2034 | 0.00567 | -0.1076 | 35.873
-2 | 0.2505 | 0.00559 | -0.1059 | 44.8122
-1.5 | 0.2973 | 0.00553 | -0.1041 | 53.7613
-1 | 0.3403 | 0.00534 | -0.1015 | 63.7266
-0.5 | 0.3789 | 0.00504 | -0.098 | 75.1786
0 | 0.4212 | 0.00463 | -0.0955 | 90.9719
0.5 | 0.4851 | 0.00441 | -0.0979 | 110
1 | 0.553 | 0.00442 | -0.1012 | 125.1131
1.5 | 0.6199 | 0.0045 | -0.1041 | 137.7556
2 | 0.6966 | 0.00464 | -0.1094 | 150.1293
2.5 | 0.7612 | 0.00478 | -0.1119 | 159.2469
3 | 0.8138 | 0.00506 | -0.1117 | 160.83
3.5 | 0.8557 | 0.00563 | -0.1094 | 151.9893
4 | 0.8864 | 0.00649 | -0.1048 | 136.5794
4.5 | 0.9134 | 0.00751 | -0.0998 | 121.6245
5 | 0.9388 | 0.00863 | -0.0947 | 108.7833
5.5 | 0.9646 | 0.00977 | -0.0898 | 98.7308
6 | 0.9896 | 0.01103 | -0.0851 | 89.7189
6.5 | 1.0311 | 0.01166 | -0.0832 | 88.4305
7 | 1.0728 | 0.01228 | -0.0815 | 87.3616
7.5 | 1.1133 | 0.01297 | -0.0797 | 85.8365
8 | 1.1552 | 0.01362 | -0.0781 | 84.8164
8.5 | 1.195 | 0.01437 | -0.0764 | 83.1594
9 | 1.2338 | 0.01518 | -0.0745 | 81.278
9.5 | 1.2723 | 0.01603 | -0.0726 | 79.3699
10 | 1.3098 | 0.01695 | -0.0708 | 77.2743
10.5 | 1.3468 | 0.01788 | -0.0688 | 75.3244
11 | 1.3948 | 0.01901 | -0.0696 | 73.3719
11.5 | 1.4258 | 0.02035 | -0.067 | 70.0639
12 | 1.4555 | 0.0218 | -0.0644 | 66.7661
12.5 | 1.4835 | 0.0234 | -0.0618 | 63.3974
13 | 1.504 | 0.02556 | -0.0584 | 58.8419
13.5 | 1.5307 | 0.02739 | -0.056 | 55.8854
14 | 1.5553 | 0.02943 | -0.0535 | 52.8474
14.5 | 1.5779 | 0.03169 | -0.051 | 49.7917
15 | 1.5971 | 0.03425 | -0.0484 | 46.6307
15.5 | 1.6187 | 0.03672 | -0.0463 | 44.0822
16 | 1.639 | 0.03938 | -0.0442 | 41.6201
16.5 | 1.6562 | 0.04232 | -0.0421 | 39.1352
17 | 1.668 | 0.04585 | -0.0399 | 36.3795
17.5 | 1.6845 | 0.04905 | -0.0382 | 34.3425
18 | 1.6978 | 0.0526 | -0.0366 | 32.2776
18.5 | 1.7097 | 0.05638 | -0.0352 | 30.3246
19 | 1.7172 | 0.06072 | -0.0339 | 28.2806
19.5 | 1.7235 | 0.06525 | -0.0328 | 26.4138
20 | 1.7243 | 0.07049 | -0.0318 | 24.4616

## 85. Re 6M Mach 0.25 (1)
BIGFOIL.COM POLAR EXPORT
NACA65A616
NACA65A616 |  |  |  | Cl Max: | 1.628 | at alpha= | 10.5 | deg
JavaFoil+Calcfoil stall+Eppler ext transition |  |  |  | L/D Max: | 160.548 | at alpha= | 3.5 | deg
Re: | 6000000 |  |  | Cd Min: | 0.00526 | at alpha= | -1 | deg
Mach: | 0.25 |  |  | Cl=0 at alpha= | -4.8968 | deg
|  |  |  | @ Cl=0.1, Cd= | 0.0068197
|  |  |  | @ Cl=0.4, Cd= | 0.006541
|  |  |  | @ Cl=0.6, Cd= | 0.0053387
alpha (deg) | Cl | Cd | Cm | Cl/Cd
-16 | -0.431 | 0.12332 | -0.046 | -3.492
-15.5 | -0.465 | 0.11545 | -0.048 | -4.024
-15 | -0.493 | 0.10876 | -0.048 | -4.535
-14.5 | -0.517 | 0.10045 | -0.05 | -5.149
-14 | -0.535 | 0.09437 | -0.051 | -5.67
-13.5 | -0.547 | 0.08846 | -0.052 | -6.186
-13 | -0.553 | 0.08301 | -0.054 | -6.664
-12.5 | -0.553 | 0.07656 | -0.056 | -7.229
-12 | -0.55 | 0.06868 | -0.061 | -8.007
-11.5 | -0.592 | 0.02833 | -0.088 | -20.88
-11 | -0.606 | 0.01397 | -0.097 | -43.354
-10.5 | -0.594 | 0.01082 | -0.102 | -54.885
-10 | -0.567 | 0.00966 | -0.105 | -58.735
-9.5 | -0.526 | 0.00924 | -0.106 | -56.879
-9 | -0.48 | 0.00875 | -0.107 | -54.796
-8.5 | -0.43 | 0.00849 | -0.108 | -50.591
-8 | -0.375 | 0.00826 | -0.109 | -45.447
-7.5 | -0.319 | 0.00804 | -0.11 | -39.638
-7 | -0.26 | 0.00778 | -0.112 | -33.412
-6.5 | -0.2 | 0.00755 | -0.113 | -26.442
-6 | -0.138 | 0.00734 | -0.114 | -18.83
-5.5 | -0.076 | 0.00716 | -0.115 | -10.615
-5 | -0.013 | 0.00702 | -0.116 | -1.891
-4.5 | 0.05 | 0.00689 | -0.117 | 7.255
-4 | 0.114 | 0.0068 | -0.119 | 16.692
-3.5 | 0.177 | 0.00672 | -0.12 | 26.405
-3 | 0.241 | 0.00662 | -0.121 | 36.409
-2.5 | 0.306 | 0.00656 | -0.122 | 46.636
-2 | 0.37 | 0.00656 | -0.123 | 56.373
-1.5 | 0.433 | 0.00652 | -0.124 | 66.48
-1 | 0.497 | 0.00526 | -0.126 | 94.549
-0.5 | 0.561 | 0.00529 | -0.127 | 106.006
0 | 0.625 | 0.00537 | -0.128 | 116.388
0.5 | 0.688 | 0.00549 | -0.129 | 125.346
1 | 0.752 | 0.0056 | -0.13 | 134.148
1.5 | 0.815 | 0.00573 | -0.131 | 142.405
2 | 0.879 | 0.00583 | -0.132 | 150.619
2.5 | 0.942 | 0.00605 | -0.133 | 155.764
3 | 1.005 | 0.00628 | -0.134 | 160.007
3.5 | 1.062 | 0.00662 | -0.135 | 160.548
4 | 1.123 | 0.00724 | -0.137 | 155.114
4.5 | 1.171 | 0.01138 | -0.136 | 102.866
5 | 1.228 | 0.01184 | -0.137 | 103.69
5.5 | 1.284 | 0.01229 | -0.138 | 104.454
6 | 1.339 | 0.01275 | -0.139 | 105.011
6.5 | 1.392 | 0.01327 | -0.14 | 104.855
7 | 1.441 | 0.01389 | -0.141 | 103.745
7.5 | 1.486 | 0.01442 | -0.142 | 103.047
8 | 1.525 | 0.01505 | -0.142 | 101.324
8.5 | 1.56 | 0.01563 | -0.143 | 99.797
9 | 1.588 | 0.01637 | -0.144 | 97.019
9.5 | 1.61 | 0.01714 | -0.145 | 93.922
10 | 1.624 | 0.01847 | -0.146 | 87.917
10.5 | 1.628 | 0.01973 | -0.146 | 82.509
11 | 1.617 | 0.02097 | -0.147 | 77.103
11.5 | 1.595 | 0.02225 | -0.147 | 71.679
12 | 1.562 | 0.02345 | -0.148 | 66.608
12.5 | 1.518 | 0.02495 | -0.149 | 60.822
13 | 1.462 | 0.02654 | -0.149 | 55.098
13.5 | 1.396 | 0.02837 | -0.15 | 49.192
14 | 1.318 | 0.03075 | -0.15 | 42.875
14.5 | 1.231 | 0.0334 | -0.15 | 36.852
15 | 1.13 | 0.03745 | -0.149 | 30.179
15.5 | 0.984 | 0.05803 | -0.139 | 16.957

## 86. Re 6M Mach 0.25 (2)
BIGFOIL.COM POLAR EXPORT
NACA65A616
NACA65A616 |  |  |  | Cl Max: | 1.6773 | at alpha= | 19.5 | deg
XFOIL ncrit=9 |  |  |  | L/D Max: | 161.689 | at alpha= | 3 | deg
Re: | 6000000 |  |  | Cd Min: | 0.16968 | at alpha= | -20 | deg
Mach: | 0.25 |  |  | Cl=0 at alpha= | -4.5744 | deg
|  |  |  | @ Cl=0.1, Cd= | 0.0059205
|  |  |  | @ Cl=0.4, Cd= | 0.0050635
|  |  |  | @ Cl=0.6, Cd= | 0.0045587
alpha (deg) | Cl | Cd | Cm | Cl/Cd
-20 | -0.455 | 0.16968 | -0.0707 | -2.6815
-19.5 | -0.4585 | 0.15946 | -0.0763 | -2.8753
-19 | -0.4559 | 0.15083 | -0.0812 | -3.0226
-18.5 | -0.4812 | 0.13675 | -0.0887 | -3.5188
-18 | -0.9492 | 0.05514 | -0.1408 | -17.2144
-17.5 | -0.995 | 0.0435 | -0.1484 | -22.8736
-17 | -1.0114 | 0.03651 | -0.1516 | -27.702
-16.5 | -1.0286 | 0.03016 | -0.1532 | -34.1048
-15.5 | -1.0154 | 0.02234 | -0.1522 | -45.4521
-15 | -0.9961 | 0.01958 | -0.1507 | -50.8733
-14.5 | -0.9709 | 0.01742 | -0.1487 | -55.7348
-14 | -0.9434 | 0.01562 | -0.1457 | -60.3969
-13.5 | -0.9101 | 0.01426 | -0.1424 | -63.8219
-13 | -0.8702 | 0.01326 | -0.1393 | -65.6259
-12.5 | -0.8326 | 0.01229 | -0.1357 | -67.7461
-12 | -0.7855 | 0.01139 | -0.1335 | -68.964
-11.5 | -0.7361 | 0.01059 | -0.1317 | -69.509
-11 | -0.6844 | 0.00998 | -0.1303 | -68.5772
-10.5 | -0.6322 | 0.00938 | -0.1289 | -67.3987
-10 | -0.578 | 0.00894 | -0.1279 | -64.6532
-9.5 | -0.5231 | 0.00857 | -0.1271 | -61.0385
-9 | -0.4694 | 0.00812 | -0.1261 | -57.8079
-8.5 | -0.414 | 0.0078 | -0.1254 | -53.0769
-8 | -0.3578 | 0.00754 | -0.125 | -47.4536
-7.5 | -0.3036 | 0.00722 | -0.1242 | -42.0499
-7 | -0.2487 | 0.00698 | -0.1235 | -35.6304
-6.5 | -0.1948 | 0.00675 | -0.1227 | -28.8593
-6 | -0.1423 | 0.00656 | -0.1216 | -21.6921
-5.5 | -0.0919 | 0.00638 | -0.12 | -14.4044
-5 | -0.0406 | 0.00626 | -0.1187 | -6.4856
-4.5 | 0.0071 | 0.00611 | -0.1166 | 1.162
-4 | 0.0556 | 0.00601 | -0.1146 | 9.2512
-3.5 | 0.1052 | 0.00591 | -0.113 | 17.8003
-2.5 | 0.2018 | 0.00572 | -0.1091 | 35.2797
-2 | 0.2489 | 0.00568 | -0.1069 | 43.8204
-1.5 | 0.2981 | 0.00558 | -0.1052 | 53.4229
-0.5 | 0.3839 | 0.0052 | -0.0993 | 73.8269
0 | 0.424 | 0.00486 | -0.0959 | 87.2428
0.5 | 0.4945 | 0.0045 | -0.0995 | 109.8889
1 | 0.5665 | 0.00452 | -0.1033 | 125.3319
1.5 | 0.6358 | 0.0046 | -0.1063 | 138.2174
2 | 0.7163 | 0.00472 | -0.112 | 151.7585
2.5 | 0.78 | 0.00487 | -0.1138 | 160.1643
3 | 0.8327 | 0.00515 | -0.1132 | 161.6893
3.5 | 0.875 | 0.00571 | -0.1105 | 153.2399
4 | 0.9049 | 0.00661 | -0.1054 | 136.8986
4.5 | 0.9279 | 0.00779 | -0.0993 | 119.1142
5.5 | 0.9727 | 0.01042 | -0.0877 | 93.3493
6 | 0.995 | 0.01189 | -0.0823 | 83.6838
6.5 | 1.037 | 0.01262 | -0.0803 | 82.1712
7 | 1.0809 | 0.0133 | -0.0785 | 81.2707
7.5 | 1.1209 | 0.01416 | -0.0763 | 79.1596
8 | 1.1633 | 0.01494 | -0.0744 | 77.8648
8.5 | 1.2036 | 0.01584 | -0.0723 | 75.9848
9 | 1.2421 | 0.01686 | -0.07 | 73.6714
9.5 | 1.2816 | 0.01786 | -0.0678 | 71.7581
10 | 1.3183 | 0.01907 | -0.0655 | 69.1295
10.5 | 1.3503 | 0.02023 | -0.062 | 66.7474
11 | 1.4031 | 0.02174 | -0.0634 | 64.54
11.5 | 1.4346 | 0.02336 | -0.0606 | 61.4127
12 | 1.4632 | 0.02524 | -0.0575 | 57.9715
12.5 | 1.4883 | 0.0274 | -0.0543 | 54.3175
13 | 1.5096 | 0.02991 | -0.0509 | 50.4714
13.5 | 1.5337 | 0.03235 | -0.048 | 47.4096
14 | 1.558 | 0.03484 | -0.0453 | 44.7187
14.5 | 1.5776 | 0.03779 | -0.0424 | 41.7465
15 | 1.5979 | 0.04079 | -0.0399 | 39.1738
15.5 | 1.6165 | 0.04399 | -0.0374 | 36.747
16 | 1.6296 | 0.04779 | -0.0348 | 34.0992
16.5 | 1.6443 | 0.05158 | -0.0327 | 31.8786
17 | 1.6565 | 0.05567 | -0.0307 | 29.7557
17.5 | 1.6653 | 0.06021 | -0.0289 | 27.6582
18 | 1.67 | 0.0653 | -0.0273 | 25.5743
18.5 | 1.6767 | 0.07031 | -0.0261 | 23.8472
19 | 1.6733 | 0.07659 | -0.0252 | 21.8475
19.5 | 1.6773 | 0.08224 | -0.0248 | 20.3952
20 | 1.6729 | 0.08894 | -0.0248 | 18.8093

## 87. Re 6M Mach 0.50 (1)
BIGFOIL.COM POLAR EXPORT
NACA65A616
NACA65A616 |  |  |  | Cl Max: | 1.573 | at alpha= | 7.5 | deg
JavaFoil+Calcfoil stall+Eppler ext transition |  |  |  | L/D Max: | 162.021 | at alpha= | 2 | deg
Re: | 6000000 |  |  | Cd Min: | 0.0057 | at alpha= | -0.5 | deg
Mach: | 0.5 |  |  | Cl=0 at alpha= | -4.8944 | deg
|  |  |  | @ Cl=0.1, Cd= | 0.0072256
|  |  |  | @ Cl=0.4, Cd= | 0.0068991
|  |  |  | @ Cl=0.6, Cd= | 0.0061563
alpha (deg) | Cl | Cd | Cm | Cl/Cd
-20 | -0.856 | 0.15827 | -0.054 | -5.408
-19.5 | -0.827 | 0.15151 | -0.053 | -5.457
-19 | -0.797 | 0.14826 | -0.052 | -5.378
-18.5 | -0.769 | 0.14412 | -0.052 | -5.336
-18 | -0.741 | 0.13889 | -0.053 | -5.338
-17.5 | -0.714 | 0.13455 | -0.054 | -5.304
-17 | -0.686 | 0.13029 | -0.054 | -5.265
-16.5 | -0.658 | 0.12394 | -0.055 | -5.31
-16 | -0.63 | 0.12179 | -0.055 | -5.174
-15.5 | -0.601 | 0.1178 | -0.055 | -5.106
-15 | -0.573 | 0.11097 | -0.054 | -5.162
-14.5 | -0.545 | 0.1011 | -0.055 | -5.389
-14 | -0.517 | 0.09407 | -0.056 | -5.493
-13.5 | -0.489 | 0.08792 | -0.056 | -5.557
-13 | -0.461 | 0.08317 | -0.057 | -5.537
-12.5 | -0.432 | 0.09085 | -0.056 | -4.752
-12 | -0.403 | 0.08212 | -0.057 | -4.913
-11.5 | -0.375 | 0.07591 | -0.058 | -4.945
-11 | -0.347 | 0.06919 | -0.059 | -5.019
-10.5 | -0.318 | 0.075 | -0.056 | -4.241
-10 | -0.29 | 0.06658 | -0.059 | -4.361
-9.5 | -0.263 | 0.05933 | -0.063 | -4.424
-9 | -0.233 | 0.06334 | -0.058 | -3.682
-8.5 | -0.323 | 0.05212 | -0.066 | -6.206
-8 | -0.375 | 0.01038 | -0.12 | -36.147
-7.5 | -0.336 | 0.00922 | -0.124 | -36.428
-7 | -0.28 | 0.0087 | -0.125 | -32.193
-6.5 | -0.218 | 0.0083 | -0.126 | -26.237
-6 | -0.152 | 0.008 | -0.127 | -18.988
-5.5 | -0.084 | 0.00772 | -0.129 | -10.888
-5 | -0.015 | 0.00748 | -0.13 | -1.968
-4.5 | 0.056 | 0.0073 | -0.131 | 7.616
-4 | 0.127 | 0.00718 | -0.133 | 17.614
-3.5 | 0.198 | 0.00707 | -0.134 | 27.967
-3 | 0.269 | 0.00698 | -0.135 | 38.591
-2.5 | 0.342 | 0.00694 | -0.137 | 49.267
-2 | 0.413 | 0.00689 | -0.138 | 60.001
-1.5 | 0.485 | 0.00686 | -0.139 | 70.6
-1 | 0.556 | 0.0069 | -0.14 | 80.613
-0.5 | 0.627 | 0.0057 | -0.142 | 110.019
0 | 0.698 | 0.0058 | -0.143 | 120.468
0.5 | 0.77 | 0.00599 | -0.144 | 128.47
1 | 0.841 | 0.00616 | -0.145 | 136.507
1.5 | 0.912 | 0.00635 | -0.147 | 143.567
2 | 0.981 | 0.00605 | -0.148 | 162.021
2.5 | 1.05 | 0.00665 | -0.149 | 157.756
3 | 1.118 | 0.00695 | -0.149 | 160.874
3.5 | 1.175 | 0.00741 | -0.15 | 158.591
4 | 1.232 | 0.01295 | -0.15 | 95.119
4.5 | 1.295 | 0.01358 | -0.151 | 95.356
5 | 1.355 | 0.01423 | -0.152 | 95.25
5.5 | 1.414 | 0.0149 | -0.153 | 94.881
6 | 1.469 | 0.01567 | -0.154 | 93.716
6.5 | 1.518 | 0.01658 | -0.155 | 91.548
7 | 1.554 | 0.01756 | -0.156 | 88.501
7.5 | 1.573 | 0.01862 | -0.157 | 84.484
8 | 1.56 | 0.01985 | -0.158 | 78.562
8.5 | 1.482 | 0.02258 | -0.159 | 65.661
9 | 0.94 | 0.02568 | -0.159 | 36.604
9.5 | 0.97 | 0.02761 | -0.16 | 35.123
10 | 0.836 | 0.07 | -0.088 | 11.949
10.5 | 0.861 | 0.08047 | -0.082 | 10.7
11 | 0.889 | 0.07628 | -0.085 | 11.656
11.5 | 0.915 | 0.08674 | -0.084 | 10.553
12 | 0.943 | 0.08814 | -0.086 | 10.697
12.5 | 0.97 | 0.0926 | -0.086 | 10.471

## 88. Re 6M Mach 0.50 (2)
BIGFOIL.COM POLAR EXPORT
NACA65A616
NACA65A616 |  |  |  | Cl Max: | 1.5099 | at alpha= | 13 | deg
XFOIL ncrit=9 |  |  |  | L/D Max: | 156.224 | at alpha= | 3 | deg
Re: | 6000000 |  |  | Cd Min: | 0.06073 | at alpha= | 13.5 | deg
Mach: | 0.5 |  |  | Cl=0 at alpha= | -99 | deg
|  |  |  | @ Cl=0.1, Cd= | 0.00583
|  |  |  | @ Cl=0.4, Cd= | 0.00583
|  |  |  | @ Cl=0.6, Cd= | 0.0050617
alpha (deg) | Cl | Cd | Cm | Cl/Cd
0 | 0.4278 | 0.00583 | -0.096 | 73.3791
0.5 | 0.5068 | 0.00524 | -0.0999 | 96.7176
1 | 0.627 | 0.00501 | -0.1128 | 125.1497
1.5 | 0.7144 | 0.00507 | -0.118 | 140.9073
2 | 0.7835 | 0.00525 | -0.1191 | 149.2381
2.5 | 0.8483 | 0.00546 | -0.1191 | 155.3663
3 | 0.9061 | 0.0058 | -0.1176 | 156.2241
3.5 | 0.9548 | 0.0064 | -0.1145 | 149.1875
4 | 0.9835 | 0.00756 | -0.1078 | 130.0926
4.5 | 0.9908 | 0.00949 | -0.098 | 104.4046
5 | 0.9819 | 0.01226 | -0.0865 | 80.0897
5.5 | 0.9953 | 0.01453 | -0.0789 | 68.4997
6 | 1.0121 | 0.01691 | -0.0723 | 59.8522
6.5 | 1.0571 | 0.0182 | -0.0694 | 58.0824
7 | 1.1018 | 0.01959 | -0.0666 | 56.243
7.5 | 1.1444 | 0.02118 | -0.0635 | 54.0321
8 | 1.1877 | 0.02282 | -0.0605 | 52.0465
8.5 | 1.2278 | 0.02472 | -0.0571 | 49.6683
9 | 1.2691 | 0.02667 | -0.0539 | 47.5853
9.5 | 1.3086 | 0.02879 | -0.0505 | 45.4533
10 | 1.3457 | 0.03118 | -0.0469 | 43.1591
10.5 | 1.3841 | 0.03363 | -0.0435 | 41.1567
11 | 1.4343 | 0.03646 | -0.0423 | 39.339
11.5 | 1.4616 | 0.03977 | -0.0381 | 36.7513
12 | 1.4854 | 0.04352 | -0.0337 | 34.1314
12.5 | 1.5052 | 0.04774 | -0.0292 | 31.5291
13 | 1.5099 | 0.05334 | -0.0245 | 28.3071
13.5 | 1.4936 | 0.06073 | -0.0199 | 24.5941

## 89. Re 7M Mach 0.00 (1)
BIGFOIL.COM POLAR EXPORT
NACA65A616
NACA65A616 |  |  |  | Cl Max: | 1.658 | at alpha= | 11.5 | deg
JavaFoil+Calcfoil stall+Eppler ext transition |  |  |  | L/D Max: | 157.747 | at alpha= | 3 | deg
Re: | 7000000 |  |  | Cd Min: | 0.00513 | at alpha= | -1 | deg
Mach: | 0 |  |  | Cl=0 at alpha= | -4.8934 | deg
|  |  |  | @ Cl=0.1, Cd= | 0.0065913
|  |  |  | @ Cl=0.4, Cd= | 0.0063329
|  |  |  | @ Cl=0.6, Cd= | 0.0052236
alpha (deg) | Cl | Cd | Cm | Cl/Cd
-17.5 | -0.639 | 0.12726 | -0.046 | -5.021
-17 | -0.647 | 0.12019 | -0.047 | -5.383
-16.5 | -0.653 | 0.11347 | -0.048 | -5.757
-16 | -0.658 | 0.1072 | -0.05 | -6.135
-15.5 | -0.66 | 0.10114 | -0.051 | -6.521
-15 | -0.659 | 0.09543 | -0.052 | -6.903
-14.5 | -0.655 | 0.08971 | -0.054 | -7.304
-14 | -0.653 | 0.08004 | -0.059 | -8.154
-13.5 | -0.645 | 0.07307 | -0.062 | -8.826
-13 | -0.656 | 0.04968 | -0.074 | -13.21
-12.5 | -0.695 | 0.01915 | -0.089 | -36.266
-12 | -0.685 | 0.01398 | -0.092 | -49.016
-11.5 | -0.674 | 0.01075 | -0.096 | -62.696
-11 | -0.649 | 0.00975 | -0.099 | -66.563
-10.5 | -0.61 | 0.00926 | -0.1 | -65.948
-10 | -0.568 | 0.00879 | -0.101 | -64.613
-9.5 | -0.522 | 0.00856 | -0.102 | -60.972
-9 | -0.473 | 0.00831 | -0.104 | -56.961
-8.5 | -0.421 | 0.00797 | -0.105 | -52.867
-8 | -0.367 | 0.00784 | -0.106 | -46.812
-7.5 | -0.311 | 0.00762 | -0.107 | -40.747
-7 | -0.253 | 0.00741 | -0.108 | -34.133
-6.5 | -0.194 | 0.00724 | -0.109 | -26.777
-6 | -0.134 | 0.00703 | -0.11 | -19.098
-5.5 | -0.074 | 0.0069 | -0.112 | -10.689
-5 | -0.013 | 0.00675 | -0.113 | -1.906
-4.5 | 0.048 | 0.00665 | -0.114 | 7.282
-4 | 0.11 | 0.00658 | -0.115 | 16.721
-3.5 | 0.172 | 0.00651 | -0.116 | 26.365
-3 | 0.234 | 0.00645 | -0.117 | 36.209
-2.5 | 0.296 | 0.0064 | -0.118 | 46.273
-2 | 0.358 | 0.00636 | -0.119 | 56.257
-1.5 | 0.42 | 0.00632 | -0.12 | 66.395
-1 | 0.482 | 0.00513 | -0.122 | 93.918
-0.5 | 0.543 | 0.00515 | -0.123 | 105.512
0 | 0.605 | 0.00523 | -0.124 | 115.601
0.5 | 0.666 | 0.00534 | -0.125 | 124.774
1 | 0.728 | 0.00541 | -0.126 | 134.589
1.5 | 0.789 | 0.00551 | -0.127 | 143.229
2 | 0.851 | 0.0057 | -0.128 | 149.409
2.5 | 0.912 | 0.00589 | -0.129 | 154.864
3 | 0.974 | 0.00617 | -0.13 | 157.747
3.5 | 1.029 | 0.00661 | -0.131 | 155.779
4 | 1.088 | 0.00735 | -0.132 | 148.051
4.5 | 1.138 | 0.01065 | -0.132 | 106.806
5 | 1.194 | 0.01104 | -0.133 | 108.152
5.5 | 1.249 | 0.01143 | -0.134 | 109.263
6 | 1.303 | 0.01184 | -0.135 | 110.054
6.5 | 1.355 | 0.01225 | -0.136 | 110.659
7 | 1.405 | 0.01273 | -0.137 | 110.359
7.5 | 1.451 | 0.01322 | -0.137 | 109.792
8 | 1.494 | 0.01372 | -0.138 | 108.88
8.5 | 1.532 | 0.01426 | -0.139 | 107.466
9 | 1.567 | 0.01479 | -0.14 | 105.972
9.5 | 1.598 | 0.01545 | -0.141 | 103.407
10 | 1.623 | 0.01657 | -0.141 | 97.945
10.5 | 1.643 | 0.01727 | -0.142 | 95.125
11 | 1.654 | 0.01806 | -0.143 | 91.567
11.5 | 1.658 | 0.01907 | -0.144 | 86.926
12 | 1.656 | 0.02018 | -0.144 | 82.031
12.5 | 1.647 | 0.02115 | -0.145 | 77.877
13 | 1.631 | 0.0223 | -0.145 | 73.165
13.5 | 1.61 | 0.02351 | -0.146 | 68.498
14 | 1.585 | 0.02465 | -0.146 | 64.296
14.5 | 1.554 | 0.02605 | -0.147 | 59.652
15 | 1.519 | 0.02762 | -0.147 | 55.003
15.5 | 1.48 | 0.02919 | -0.148 | 50.716
16 | 1.439 | 0.03078 | -0.148 | 46.748
16.5 | 1.394 | 0.03281 | -0.148 | 42.475

## 90. Re 7M Mach 0.00 (2)
BIGFOIL.COM POLAR EXPORT
NACA65A616
NACA65A616 |  |  |  | Cl Max: | 1.751 | at alpha= | 20 | deg
XFOIL ncrit=9 |  |  |  | L/D Max: | 161.741 | at alpha= | 2.5 | deg
Re: | 7000000 |  |  | Cd Min: | 0.06529 | at alpha= | 20 | deg
Mach: | 0 |  |  | Cl=0 at alpha= | -4.6433 | deg
|  |  |  | @ Cl=0.1, Cd= | 0.005692
|  |  |  | @ Cl=0.4, Cd= | 0.0048391
|  |  |  | @ Cl=0.6, Cd= | 0.004377
alpha (deg) | Cl | Cd | Cm | Cl/Cd
-20 | -1.2402 | 0.03537 | -0.1327 | -35.0636
-19.5 | -1.2395 | 0.03105 | -0.1336 | -39.9195
-19 | -1.2256 | 0.02798 | -0.134 | -43.8027
-18.5 | -1.2164 | 0.02471 | -0.1339 | -49.227
-18 | -1.1959 | 0.0224 | -0.1337 | -53.3884
-17.5 | -1.1734 | 0.02031 | -0.1332 | -57.7745
-17 | -1.1451 | 0.01867 | -0.1327 | -61.3337
-16.5 | -1.1176 | 0.01711 | -0.1316 | -65.3185
-16 | -1.0931 | 0.01554 | -0.1296 | -70.3411
-15.5 | -1.0607 | 0.01453 | -0.1276 | -73.0007
-15 | -1.0243 | 0.01371 | -0.1257 | -74.7119
-14.5 | -0.9858 | 0.01302 | -0.1239 | -75.7143
-14 | -0.95 | 0.01228 | -0.1213 | -77.3616
-13.5 | -0.9069 | 0.01148 | -0.1201 | -78.9983
-13 | -0.8593 | 0.0109 | -0.1195 | -78.8349
-12.5 | -0.813 | 0.01025 | -0.1187 | -79.3171
-12 | -0.7643 | 0.00973 | -0.1182 | -78.5509
-11.5 | -0.7149 | 0.00926 | -0.1177 | -77.203
-11 | -0.6645 | 0.0088 | -0.1174 | -75.5114
-10.5 | -0.6128 | 0.00846 | -0.1172 | -72.435
-10 | -0.5597 | 0.00817 | -0.1172 | -68.5067
-9.5 | -0.5081 | 0.00781 | -0.117 | -65.0576
-9 | -0.4557 | 0.00751 | -0.1169 | -60.6791
-8.5 | -0.4019 | 0.00728 | -0.117 | -55.206
-8 | -0.3479 | 0.00706 | -0.1171 | -49.2776
-7.5 | -0.2952 | 0.00679 | -0.1169 | -43.4757
-7 | -0.2409 | 0.00662 | -0.1171 | -36.3897
-6.5 | -0.1885 | 0.00639 | -0.1168 | -29.4992
-6 | -0.136 | 0.00623 | -0.1165 | -21.8299
-5.5 | -0.0844 | 0.00611 | -0.1159 | -13.8134
-5 | -0.0341 | 0.00599 | -0.115 | -5.6928
-4.5 | 0.0137 | 0.00585 | -0.1136 | 2.3419
-4 | 0.0613 | 0.00578 | -0.1121 | 10.6055
-3.5 | 0.1097 | 0.00567 | -0.1107 | 19.3474
-2.5 | 0.2043 | 0.00551 | -0.1075 | 37.078
-2 | 0.2509 | 0.00546 | -0.1057 | 45.9524
-1.5 | 0.2988 | 0.00537 | -0.1042 | 55.6425
-1 | 0.343 | 0.00528 | -0.102 | 64.9621
-0.5 | 0.3834 | 0.00497 | -0.0989 | 77.1429
0 | 0.4227 | 0.00466 | -0.0957 | 90.7082
0.5 | 0.4824 | 0.00434 | -0.0973 | 111.1521
1 | 0.5529 | 0.0043 | -0.1013 | 128.5814
1.5 | 0.6202 | 0.00441 | -0.1045 | 140.6349
2 | 0.6964 | 0.00457 | -0.1098 | 152.3851
2.5 | 0.7618 | 0.00471 | -0.1125 | 161.741
3 | 0.8114 | 0.00509 | -0.1118 | 159.4106
3.5 | 0.8438 | 0.00592 | -0.1076 | 142.5338
4 | 0.8765 | 0.00673 | -0.1036 | 130.2377
4.5 | 0.9061 | 0.00766 | -0.0991 | 118.2898
5 | 0.9357 | 0.00861 | -0.0948 | 108.676
5.5 | 0.9652 | 0.00962 | -0.0907 | 100.3326
6 | 0.9943 | 0.01068 | -0.0866 | 93.0993
6.5 | 1.0363 | 0.01124 | -0.0849 | 92.1975
7 | 1.0809 | 0.01173 | -0.0837 | 92.1483
7.5 | 1.1206 | 0.01241 | -0.0818 | 90.2981
8 | 1.163 | 0.01299 | -0.0804 | 89.5304
8.5 | 1.2024 | 0.01371 | -0.0785 | 87.7024
9 | 1.2415 | 0.01446 | -0.0768 | 85.8575
9.5 | 1.2816 | 0.01519 | -0.0752 | 84.3713
10 | 1.3168 | 0.01615 | -0.073 | 81.5356
10.5 | 1.3538 | 0.01707 | -0.0713 | 79.3087
11 | 1.4026 | 0.018 | -0.0721 | 77.9222
11.5 | 1.4343 | 0.01922 | -0.0697 | 74.6254
12 | 1.4639 | 0.0206 | -0.067 | 71.0631
12.5 | 1.4919 | 0.0221 | -0.0644 | 67.5068
13 | 1.5143 | 0.02402 | -0.0612 | 63.0433
13.5 | 1.541 | 0.02576 | -0.0588 | 59.8214
14 | 1.5654 | 0.02768 | -0.0562 | 56.5535
14.5 | 1.5897 | 0.02971 | -0.0539 | 53.5072
15 | 1.609 | 0.03215 | -0.0512 | 50.0467
15.5 | 1.6322 | 0.03435 | -0.0491 | 47.5167
16 | 1.6531 | 0.03681 | -0.0471 | 44.909
16.5 | 1.6714 | 0.03955 | -0.045 | 42.2604
17 | 1.6851 | 0.04272 | -0.0428 | 39.4452
17.5 | 1.703 | 0.04563 | -0.0411 | 37.3219
18 | 1.7179 | 0.0489 | -0.0395 | 35.1309
18.5 | 1.7314 | 0.05233 | -0.038 | 33.0862
19 | 1.7393 | 0.0564 | -0.0364 | 30.8387
19.5 | 1.7478 | 0.06053 | -0.0352 | 28.8749
20 | 1.751 | 0.06529 | -0.0341 | 26.8188

## 91. Re 7M Mach 0.10 (1)
BIGFOIL.COM POLAR EXPORT
NACA65A616
NACA65A616 |  |  |  | Cl Max: | 1.652 | at alpha= | 11.5 | deg
JavaFoil+Calcfoil stall+Eppler ext transition |  |  |  | L/D Max: | 158.148 | at alpha= | 3 | deg
Re: | 7000000 |  |  | Cd Min: | 0.00515 | at alpha= | -0.5 | deg
Mach: | 0.1 |  |  | Cl=0 at alpha= | -4.8952 | deg
|  |  |  | @ Cl=0.1, Cd= | 0.0065924
|  |  |  | @ Cl=0.4, Cd= | 0.0063642
|  |  |  | @ Cl=0.6, Cd= | 0.0052545
alpha (deg) | Cl | Cd | Cm | Cl/Cd
-17.5 | -0.607 | 0.12916 | -0.046 | -4.696
-17 | -0.618 | 0.12159 | -0.047 | -5.082
-16.5 | -0.628 | 0.1153 | -0.048 | -5.443
-16 | -0.635 | 0.10887 | -0.049 | -5.829
-15.5 | -0.639 | 0.10279 | -0.05 | -6.22
-15 | -0.642 | 0.09674 | -0.052 | -6.631
-14.5 | -0.64 | 0.09147 | -0.053 | -7.001
-14 | -0.639 | 0.08262 | -0.057 | -7.736
-13.5 | -0.633 | 0.07637 | -0.06 | -8.285
-13 | -0.628 | 0.06539 | -0.066 | -9.61
-12.5 | -0.681 | 0.02228 | -0.088 | -30.548
-12 | -0.679 | 0.01461 | -0.093 | -46.488
-11.5 | -0.67 | 0.011 | -0.097 | -60.929
-11 | -0.648 | 0.00988 | -0.1 | -65.548
-10.5 | -0.61 | 0.00928 | -0.101 | -65.742
-10 | -0.568 | 0.00892 | -0.102 | -63.72
-9.5 | -0.523 | 0.00858 | -0.103 | -60.985
-9 | -0.474 | 0.00832 | -0.104 | -56.976
-8.5 | -0.423 | 0.00808 | -0.105 | -52.332
-8 | -0.368 | 0.00786 | -0.106 | -46.88
-7.5 | -0.312 | 0.00763 | -0.108 | -40.872
-7 | -0.254 | 0.00742 | -0.109 | -34.254
-6.5 | -0.195 | 0.00725 | -0.11 | -26.862
-6 | -0.135 | 0.00705 | -0.111 | -19.117
-5.5 | -0.074 | 0.00689 | -0.112 | -10.764
-5 | -0.013 | 0.00675 | -0.113 | -1.914
-4.5 | 0.049 | 0.00665 | -0.114 | 7.315
-4 | 0.111 | 0.00658 | -0.115 | 16.798
-3.5 | 0.173 | 0.00652 | -0.117 | 26.487
-3 | 0.235 | 0.00647 | -0.118 | 36.314
-2.5 | 0.298 | 0.00641 | -0.119 | 46.452
-2 | 0.36 | 0.00639 | -0.12 | 56.289
-1.5 | 0.422 | 0.00635 | -0.121 | 66.432
-1 | 0.484 | 0.00516 | -0.122 | 93.827
-0.5 | 0.546 | 0.00515 | -0.123 | 105.957
0 | 0.608 | 0.00527 | -0.124 | 115.401
0.5 | 0.67 | 0.00535 | -0.125 | 125.273
1 | 0.732 | 0.00544 | -0.127 | 134.51
1.5 | 0.793 | 0.00554 | -0.128 | 143.117
2 | 0.855 | 0.00571 | -0.129 | 149.745
2.5 | 0.917 | 0.0059 | -0.13 | 155.281
3 | 0.978 | 0.00619 | -0.131 | 158.148
3.5 | 1.034 | 0.00667 | -0.132 | 154.985
4 | 1.093 | 0.0074 | -0.133 | 147.758
4.5 | 1.143 | 0.01072 | -0.133 | 106.604
5 | 1.199 | 0.01111 | -0.134 | 107.896
5.5 | 1.254 | 0.01151 | -0.135 | 108.955
6 | 1.309 | 0.01193 | -0.135 | 109.695
6.5 | 1.361 | 0.01235 | -0.136 | 110.242
7 | 1.411 | 0.01284 | -0.137 | 109.864
7.5 | 1.457 | 0.01334 | -0.138 | 109.208
8 | 1.499 | 0.01383 | -0.139 | 108.341
8.5 | 1.537 | 0.01441 | -0.14 | 106.664
9 | 1.571 | 0.01496 | -0.141 | 105.067
9.5 | 1.601 | 0.01562 | -0.141 | 102.495
10 | 1.625 | 0.01667 | -0.142 | 97.473
10.5 | 1.643 | 0.01764 | -0.143 | 93.139
11 | 1.651 | 0.01836 | -0.143 | 89.911
11.5 | 1.652 | 0.01949 | -0.144 | 84.788
12 | 1.647 | 0.02054 | -0.145 | 80.159
12.5 | 1.633 | 0.02165 | -0.145 | 75.452
13 | 1.613 | 0.02281 | -0.146 | 70.739
13.5 | 1.588 | 0.02394 | -0.146 | 66.363
14 | 1.558 | 0.02528 | -0.147 | 61.605
14.5 | 1.521 | 0.02669 | -0.147 | 57.002
15 | 1.481 | 0.02836 | -0.148 | 52.211
15.5 | 1.436 | 0.03006 | -0.148 | 47.764
16 | 1.388 | 0.03199 | -0.149 | 43.377
16.5 | 1.335 | 0.03445 | -0.149 | 38.763

## 92. Re 7M Mach 0.10 (2)
BIGFOIL.COM POLAR EXPORT
NACA65A616
NACA65A616 |  |  |  | Cl Max: | 1.7461 | at alpha= | 20 | deg
XFOIL ncrit=9 |  |  |  | L/D Max: | 161.776 | at alpha= | 2.5 | deg
Re: | 7000000 |  |  | Cd Min: | 0.06804 | at alpha= | 20 | deg
Mach: | 0.1 |  |  | Cl=0 at alpha= | -4.6292 | deg
|  |  |  | @ Cl=0.1, Cd= | 0.0057066
|  |  |  | @ Cl=0.4, Cd= | 0.0048658
|  |  |  | @ Cl=0.6, Cd= | 0.0043819
alpha (deg) | Cl | Cd | Cm | Cl/Cd
-20 | -1.1984 | 0.04127 | -0.1343 | -29.038
-19.5 | -1.209 | 0.0354 | -0.1363 | -34.1525
-19 | -1.2031 | 0.0314 | -0.1371 | -38.3153
-18.5 | -1.2025 | 0.0272 | -0.1374 | -44.2096
-18 | -1.1858 | 0.02443 | -0.1373 | -48.5387
-17.5 | -1.1675 | 0.02188 | -0.1368 | -53.3592
-17 | -1.1417 | 0.01995 | -0.1363 | -57.2281
-16.5 | -1.1165 | 0.01806 | -0.1353 | -61.8217
-16 | -1.0893 | 0.01648 | -0.1337 | -66.0983
-15.5 | -1.0605 | 0.01516 | -0.1316 | -69.9538
-15 | -1.0258 | 0.0142 | -0.1295 | -72.2394
-14.5 | -0.9889 | 0.01334 | -0.1273 | -74.1304
-14 | -0.9505 | 0.01268 | -0.125 | -74.9606
-13.5 | -0.9119 | 0.01179 | -0.1227 | -77.3452
-13 | -0.865 | 0.01111 | -0.1218 | -77.8578
-12.5 | -0.8173 | 0.0105 | -0.121 | -77.8381
-12 | -0.7695 | 0.00988 | -0.1201 | -77.8846
-11.5 | -0.7191 | 0.00942 | -0.1196 | -76.3376
-11 | -0.6689 | 0.00891 | -0.119 | -75.073
-10.5 | -0.6171 | 0.00854 | -0.1187 | -72.26
-10 | -0.5636 | 0.00824 | -0.1186 | -68.3981
-9.5 | -0.5113 | 0.00789 | -0.1183 | -64.8035
-9 | -0.4587 | 0.00756 | -0.1181 | -60.6746
-8.5 | -0.4046 | 0.00732 | -0.1181 | -55.2732
-8 | -0.3501 | 0.0071 | -0.1181 | -49.3099
-7.5 | -0.2972 | 0.00682 | -0.1179 | -43.5777
-7 | -0.2429 | 0.00664 | -0.1179 | -36.5813
-6.5 | -0.19 | 0.00642 | -0.1175 | -29.595
-6 | -0.1375 | 0.00625 | -0.1171 | -22
-5.5 | -0.0861 | 0.00612 | -0.1164 | -14.0686
-5 | -0.0356 | 0.00601 | -0.1155 | -5.9235
-4.5 | 0.0124 | 0.00587 | -0.114 | 2.1124
-3.5 | 0.1089 | 0.00569 | -0.111 | 19.1388
-3 | 0.1553 | 0.00559 | -0.1091 | 27.7818
-2.5 | 0.2039 | 0.00552 | -0.1077 | 36.9384
-2 | 0.2511 | 0.00547 | -0.106 | 45.9049
-1.5 | 0.2988 | 0.00538 | -0.1044 | 55.539
-1 | 0.344 | 0.0053 | -0.1023 | 64.9057
-0.5 | 0.3841 | 0.00499 | -0.0991 | 76.9739
0 | 0.4238 | 0.00468 | -0.0959 | 90.5556
0.5 | 0.4838 | 0.00436 | -0.0976 | 110.9633
1 | 0.5556 | 0.00431 | -0.1017 | 128.9095
1.5 | 0.6235 | 0.00442 | -0.1049 | 141.0633
2 | 0.7005 | 0.00458 | -0.1103 | 152.9476
2.5 | 0.7652 | 0.00473 | -0.1129 | 161.7759
3 | 0.8155 | 0.00509 | -0.1122 | 160.2161
3.5 | 0.8473 | 0.00592 | -0.1078 | 143.125
4 | 0.8796 | 0.00676 | -0.1036 | 130.1183
4.5 | 0.9085 | 0.00771 | -0.099 | 117.834
5 | 0.9376 | 0.0087 | -0.0945 | 107.7701
5.5 | 0.9659 | 0.00975 | -0.0901 | 99.0667
6 | 0.9955 | 0.01081 | -0.0861 | 92.0907
6.5 | 1.038 | 0.01138 | -0.0844 | 91.2127
7 | 1.082 | 0.01191 | -0.0831 | 90.848
7.5 | 1.1227 | 0.01258 | -0.0812 | 89.2448
8 | 1.1645 | 0.01321 | -0.0796 | 88.1529
8.5 | 1.2041 | 0.01396 | -0.0778 | 86.2536
9 | 1.2437 | 0.01471 | -0.076 | 84.5479
9.5 | 1.2828 | 0.01551 | -0.0742 | 82.7079
10 | 1.3193 | 0.01647 | -0.0721 | 80.1032
10.5 | 1.3555 | 0.01746 | -0.0702 | 77.6346
11 | 1.4049 | 0.01842 | -0.071 | 76.2704
11.5 | 1.4364 | 0.01969 | -0.0684 | 72.9507
12 | 1.4651 | 0.02118 | -0.0656 | 69.1737
12.5 | 1.4919 | 0.02282 | -0.0628 | 65.3769
13 | 1.5151 | 0.02478 | -0.0597 | 61.1421
13.5 | 1.5418 | 0.02657 | -0.0572 | 58.0279
14 | 1.567 | 0.02853 | -0.0547 | 54.9246
14.5 | 1.5907 | 0.03068 | -0.0522 | 51.8481
15 | 1.6105 | 0.03317 | -0.0496 | 48.5529
15.5 | 1.6331 | 0.03552 | -0.0474 | 45.9769
16 | 1.6522 | 0.03823 | -0.0452 | 43.2174
16.5 | 1.6685 | 0.04122 | -0.0429 | 40.4779
17 | 1.6845 | 0.04432 | -0.0409 | 38.0077
17.5 | 1.7012 | 0.04746 | -0.0392 | 35.8449
18 | 1.7151 | 0.05094 | -0.0375 | 33.669
18.5 | 1.7269 | 0.05464 | -0.036 | 31.6051
19 | 1.7327 | 0.05906 | -0.0344 | 29.338
19.5 | 1.7395 | 0.06351 | -0.0332 | 27.3894
20 | 1.7461 | 0.06804 | -0.0323 | 25.6628

## 93. Re 7M Mach 0.25 (1)
BIGFOIL.COM POLAR EXPORT
NACA65A616
NACA65A616 |  |  |  | Cl Max: | 1.629 | at alpha= | 10.5 | deg
JavaFoil+Calcfoil stall+Eppler ext transition |  |  |  | L/D Max: | 157.875 | at alpha= | 3 | deg
Re: | 7000000 |  |  | Cd Min: | 0.00522 | at alpha= | -1 | deg
Mach: | 0.25 |  |  | Cl=0 at alpha= | -4.8968 | deg
|  |  |  | @ Cl=0.1, Cd= | 0.0066741
|  |  |  | @ Cl=0.4, Cd= | 0.0064009
|  |  |  | @ Cl=0.6, Cd= | 0.0053048
alpha (deg) | Cl | Cd | Cm | Cl/Cd
-16 | -0.431 | 0.12339 | -0.046 | -3.491
-15.5 | -0.465 | 0.11387 | -0.048 | -4.081
-15 | -0.493 | 0.10745 | -0.049 | -4.592
-14.5 | -0.517 | 0.09982 | -0.051 | -5.183
-14 | -0.535 | 0.0938 | -0.051 | -5.707
-13.5 | -0.547 | 0.08801 | -0.053 | -6.22
-13 | -0.553 | 0.08187 | -0.054 | -6.759
-12.5 | -0.554 | 0.07569 | -0.057 | -7.319
-12 | -0.552 | 0.06665 | -0.063 | -8.282
-11.5 | -0.607 | 0.02139 | -0.092 | -28.364
-11 | -0.608 | 0.01328 | -0.098 | -45.774
-10.5 | -0.595 | 0.01047 | -0.102 | -56.871
-10 | -0.567 | 0.00945 | -0.105 | -60.035
-9.5 | -0.526 | 0.00897 | -0.106 | -58.631
-9 | -0.48 | 0.00858 | -0.107 | -55.894
-8.5 | -0.43 | 0.00833 | -0.108 | -51.549
-8 | -0.375 | 0.0081 | -0.109 | -46.333
-7.5 | -0.319 | 0.00786 | -0.11 | -40.515
-7 | -0.26 | 0.00761 | -0.112 | -34.174
-6.5 | -0.2 | 0.00738 | -0.113 | -27.054
-6 | -0.138 | 0.00718 | -0.114 | -19.242
-5.5 | -0.076 | 0.00702 | -0.115 | -10.834
-5 | -0.013 | 0.00685 | -0.116 | -1.937
-4.5 | 0.05 | 0.00676 | -0.117 | 7.386
-4 | 0.114 | 0.00665 | -0.119 | 17.073
-3.5 | 0.177 | 0.00659 | -0.12 | 26.917
-3 | 0.241 | 0.00653 | -0.121 | 36.926
-2.5 | 0.306 | 0.00649 | -0.122 | 47.165
-2 | 0.37 | 0.00642 | -0.123 | 57.583
-1.5 | 0.433 | 0.00638 | -0.124 | 67.93
-1 | 0.497 | 0.00522 | -0.126 | 95.203
-0.5 | 0.561 | 0.00525 | -0.127 | 106.855
0 | 0.625 | 0.00534 | -0.128 | 116.926
0.5 | 0.688 | 0.00543 | -0.129 | 126.802
1 | 0.752 | 0.00553 | -0.13 | 135.905
1.5 | 0.815 | 0.00564 | -0.131 | 144.448
2 | 0.879 | 0.00586 | -0.132 | 149.992
2.5 | 0.942 | 0.00606 | -0.133 | 155.582
3 | 1.005 | 0.00637 | -0.134 | 157.875
3.5 | 1.062 | 0.00691 | -0.135 | 153.779
4 | 1.113 | 0.01065 | -0.135 | 104.543
4.5 | 1.171 | 0.01115 | -0.136 | 105.069
5 | 1.229 | 0.01156 | -0.137 | 106.245
5.5 | 1.285 | 0.012 | -0.138 | 107.1
6 | 1.34 | 0.01244 | -0.139 | 107.715
6.5 | 1.393 | 0.01293 | -0.14 | 107.709
7 | 1.442 | 0.0135 | -0.141 | 106.802
7.5 | 1.487 | 0.01407 | -0.142 | 105.685
8 | 1.526 | 0.01465 | -0.142 | 104.185
8.5 | 1.561 | 0.01526 | -0.143 | 102.248
9 | 1.589 | 0.01599 | -0.144 | 99.388
9.5 | 1.611 | 0.0168 | -0.145 | 95.875
10 | 1.625 | 0.01799 | -0.146 | 90.368
10.5 | 1.629 | 0.01921 | -0.146 | 84.771
11 | 1.619 | 0.02037 | -0.147 | 79.439
11.5 | 1.597 | 0.02158 | -0.148 | 73.97
12 | 1.563 | 0.0229 | -0.148 | 68.249
12.5 | 1.519 | 0.02426 | -0.149 | 62.618
13 | 1.463 | 0.02576 | -0.149 | 56.808
13.5 | 1.397 | 0.02753 | -0.15 | 50.734
14 | 1.32 | 0.02978 | -0.15 | 44.311
14.5 | 1.233 | 0.03236 | -0.15 | 38.092
15 | 1.131 | 0.03674 | -0.149 | 30.781
15.5 | 1.003 | 0.0495 | -0.144 | 20.263

## 94. Re 7M Mach 0.25 (2)
BIGFOIL.COM POLAR EXPORT
NACA65A616
NACA65A616 |  |  |  | Cl Max: | 1.7009 | at alpha= | 19.5 | deg
XFOIL ncrit=9 |  |  |  | L/D Max: | 162.943 | at alpha= | 3 | deg
Re: | 7000000 |  |  | Cd Min: | 0.16851 | at alpha= | -20 | deg
Mach: | 0.25 |  |  | Cl=0 at alpha= | -4.5568 | deg
|  |  |  | @ Cl=0.1, Cd= | 0.0057756
|  |  |  | @ Cl=0.4, Cd= | 0.0050714
|  |  |  | @ Cl=0.6, Cd= | 0.0044355
alpha (deg) | Cl | Cd | Cm | Cl/Cd
-20 | -0.4614 | 0.16851 | -0.0708 | -2.7381
-19.5 | -0.4668 | 0.15796 | -0.0766 | -2.9552
-19 | -0.4641 | 0.14933 | -0.0816 | -3.1079
-18.5 | -0.9382 | 0.06423 | -0.1341 | -14.6069
-18 | -0.9934 | 0.05005 | -0.1444 | -19.8482
-17.5 | -1.0309 | 0.0402 | -0.1502 | -25.6443
-17 | -1.047 | 0.03359 | -0.1526 | -31.17
-16 | -1.0534 | 0.02397 | -0.1528 | -43.9466
-15.5 | -1.0373 | 0.02093 | -0.1515 | -49.5604
-15 | -1.0138 | 0.01853 | -0.1499 | -54.7113
-14.5 | -0.9865 | 0.01662 | -0.1475 | -59.3562
-14 | -0.9546 | 0.01514 | -0.1445 | -63.0515
-13.5 | -0.9219 | 0.01377 | -0.1409 | -66.9499
-13 | -0.8828 | 0.01279 | -0.1375 | -69.0227
-12.5 | -0.8413 | 0.01194 | -0.1343 | -70.4606
-12 | -0.7942 | 0.01098 | -0.1322 | -72.3315
-11.5 | -0.7433 | 0.0103 | -0.1305 | -72.165
-11 | -0.6921 | 0.00962 | -0.129 | -71.9439
-10.5 | -0.6387 | 0.00912 | -0.1278 | -70.0329
-10 | -0.585 | 0.00864 | -0.1267 | -67.7083
-9.5 | -0.529 | 0.00831 | -0.126 | -63.6582
-9 | -0.4745 | 0.0079 | -0.1251 | -60.0633
-8.5 | -0.4194 | 0.00756 | -0.1244 | -55.4762
-8 | -0.3631 | 0.00732 | -0.124 | -49.6038
-7.5 | -0.3078 | 0.00704 | -0.1233 | -43.7216
-7 | -0.2532 | 0.00678 | -0.1226 | -37.3451
-6.5 | -0.1984 | 0.0066 | -0.1219 | -30.0606
-6 | -0.1461 | 0.00638 | -0.1208 | -22.8997
-5.5 | -0.0946 | 0.0062 | -0.1195 | -15.2581
-5 | -0.0437 | 0.0061 | -0.118 | -7.1639
-4.5 | 0.0056 | 0.00595 | -0.1162 | 0.94118
-4 | 0.055 | 0.00584 | -0.1145 | 9.4178
-3.5 | 0.1039 | 0.00577 | -0.1127 | 18.0069
-3 | 0.1535 | 0.00565 | -0.111 | 27.1681
-2.5 | 0.2012 | 0.00558 | -0.109 | 36.0573
-2 | 0.2515 | 0.00552 | -0.1075 | 45.5616
-1.5 | 0.2983 | 0.00546 | -0.1053 | 54.6337
-1 | 0.3477 | 0.00538 | -0.1037 | 64.6283
-0.5 | 0.3879 | 0.00515 | -0.1001 | 75.3204
0.5 | 0.491 | 0.00448 | -0.0986 | 109.5982
1 | 0.5707 | 0.00439 | -0.1041 | 130
1.5 | 0.6416 | 0.0045 | -0.1076 | 142.5778
2 | 0.7212 | 0.00464 | -0.1132 | 155.431
2.5 | 0.7836 | 0.00481 | -0.1147 | 162.9106
3 | 0.8359 | 0.00513 | -0.114 | 162.9435
4 | 0.8963 | 0.0069 | -0.1039 | 129.8986
4.5 | 0.9223 | 0.00799 | -0.0984 | 115.4318
5.5 | 0.9722 | 0.01045 | -0.0877 | 93.0335
6 | 1.0021 | 0.01161 | -0.0835 | 86.3135
6.5 | 1.046 | 0.01226 | -0.0817 | 85.3181
7 | 1.09 | 0.01291 | -0.08 | 84.4307
7.5 | 1.1308 | 0.01372 | -0.0778 | 82.4198
8 | 1.174 | 0.01446 | -0.076 | 81.1895
8.5 | 1.2126 | 0.01541 | -0.0736 | 78.6892
9 | 1.2533 | 0.01632 | -0.0715 | 76.7953
9.5 | 1.2932 | 0.01728 | -0.0694 | 74.838
10 | 1.3284 | 0.01852 | -0.0668 | 71.7279
10.5 | 1.3648 | 0.01978 | -0.0644 | 68.999
11 | 1.4149 | 0.02103 | -0.0648 | 67.2801
11.5 | 1.4441 | 0.02274 | -0.0616 | 63.5048
12 | 1.4712 | 0.02468 | -0.0584 | 59.611
12.5 | 1.4978 | 0.02673 | -0.0553 | 56.0344
13 | 1.5201 | 0.02914 | -0.0519 | 52.1654
13.5 | 1.5474 | 0.03134 | -0.0492 | 49.3746
14 | 1.569 | 0.03398 | -0.0462 | 46.1742
14.5 | 1.5916 | 0.03667 | -0.0434 | 43.4033
15 | 1.6117 | 0.03965 | -0.0408 | 40.6482
15.5 | 1.6296 | 0.04287 | -0.0381 | 38.0126
16 | 1.6463 | 0.04631 | -0.0357 | 35.5496
16.5 | 1.6613 | 0.05001 | -0.0334 | 33.2194
17 | 1.6735 | 0.05404 | -0.0313 | 30.9678
17.5 | 1.6812 | 0.05864 | -0.0293 | 28.6698
18 | 1.69 | 0.06331 | -0.0277 | 26.694
18.5 | 1.6951 | 0.06842 | -0.0264 | 24.7749
19 | 1.6977 | 0.07397 | -0.0253 | 22.9512
19.5 | 1.7009 | 0.07962 | -0.0247 | 21.3627
20 | 1.694 | 0.08652 | -0.0246 | 19.5793

## 95. Re 7M Mach 0.50 (1)
BIGFOIL.COM POLAR EXPORT
NACA65A616
NACA65A616 |  |  |  | Cl Max: | 1.574 | at alpha= | 7.5 | deg
JavaFoil+Calcfoil stall+Eppler ext transition |  |  |  | L/D Max: | 176.631 | at alpha= | 2.5 | deg
Re: | 7000000 |  |  | Cd Min: | 0.00561 | at alpha= | -0.5 | deg
Mach: | 0.5 |  |  | Cl=0 at alpha= | -4.8944 | deg
|  |  |  | @ Cl=0.1, Cd= | 0.0070556
|  |  |  | @ Cl=0.4, Cd= | 0.0067973
|  |  |  | @ Cl=0.6, Cd= | 0.0060473
alpha (deg) | Cl | Cd | Cm | Cl/Cd
-20 | -0.857 | 0.15576 | -0.055 | -5.504
-19.5 | -0.828 | 0.14869 | -0.054 | -5.565
-19 | -0.798 | 0.14574 | -0.053 | -5.476
-18.5 | -0.769 | 0.14108 | -0.052 | -5.452
-18 | -0.742 | 0.13595 | -0.053 | -5.455
-17.5 | -0.714 | 0.1316 | -0.054 | -5.424
-17 | -0.686 | 0.12738 | -0.054 | -5.386
-16.5 | -0.658 | 0.12346 | -0.055 | -5.332
-16 | -0.63 | 0.12083 | -0.056 | -5.216
-15.5 | -0.602 | 0.11372 | -0.055 | -5.291
-15 | -0.573 | 0.10891 | -0.055 | -5.262
-14.5 | -0.545 | 0.09894 | -0.056 | -5.509
-14 | -0.517 | 0.09295 | -0.057 | -5.563
-13.5 | -0.489 | 0.0874 | -0.058 | -5.596
-13 | -0.461 | 0.0822 | -0.058 | -5.608
-12.5 | -0.432 | 0.09032 | -0.057 | -4.781
-12 | -0.404 | 0.0811 | -0.057 | -4.978
-11.5 | -0.376 | 0.07581 | -0.059 | -4.954
-11 | -0.348 | 0.06876 | -0.06 | -5.055
-10.5 | -0.318 | 0.07373 | -0.057 | -4.316
-10 | -0.29 | 0.06533 | -0.06 | -4.446
-9.5 | -0.263 | 0.059 | -0.064 | -4.453
-9 | -0.233 | 0.061 | -0.059 | -3.826
-8.5 | -0.324 | 0.05197 | -0.067 | -6.227
-8 | -0.376 | 0.01004 | -0.121 | -37.476
-7.5 | -0.336 | 0.00902 | -0.124 | -37.224
-7 | -0.28 | 0.00848 | -0.125 | -33.046
-6.5 | -0.218 | 0.00808 | -0.126 | -26.943
-6 | -0.152 | 0.00785 | -0.127 | -19.346
-5.5 | -0.084 | 0.00755 | -0.129 | -11.128
-5 | -0.015 | 0.00734 | -0.13 | -2.005
-4.5 | 0.056 | 0.00713 | -0.131 | 7.794
-4 | 0.127 | 0.00701 | -0.133 | 18.04
-3.5 | 0.198 | 0.00694 | -0.134 | 28.497
-3 | 0.269 | 0.00689 | -0.135 | 39.064
-2.5 | 0.342 | 0.00683 | -0.137 | 50.084
-2 | 0.413 | 0.00679 | -0.138 | 60.83
-1.5 | 0.485 | 0.00678 | -0.139 | 71.529
-1 | 0.556 | 0.00676 | -0.14 | 82.275
-0.5 | 0.627 | 0.00561 | -0.142 | 111.759
0 | 0.698 | 0.00575 | -0.143 | 121.44
0.5 | 0.77 | 0.00588 | -0.144 | 130.825
1 | 0.841 | 0.00605 | -0.145 | 138.955
1.5 | 0.912 | 0.00627 | -0.147 | 145.481
2 | 0.981 | 0.00604 | -0.148 | 162.431
2.5 | 1.05 | 0.00595 | -0.149 | 176.631
3 | 1.118 | 0.00704 | -0.149 | 158.787
3.5 | 1.174 | 0.00783 | -0.15 | 150.007
4 | 1.233 | 0.01268 | -0.15 | 97.181
4.5 | 1.295 | 0.01324 | -0.151 | 97.865
5 | 1.356 | 0.01387 | -0.153 | 97.741
5.5 | 1.414 | 0.01456 | -0.154 | 97.135
6 | 1.469 | 0.01528 | -0.155 | 96.167
6.5 | 1.519 | 0.01618 | -0.156 | 93.869
7 | 1.555 | 0.0171 | -0.156 | 90.945
7.5 | 1.574 | 0.01811 | -0.157 | 86.922
8 | 1.561 | 0.01937 | -0.158 | 80.591
8.5 | 1.484 | 0.02193 | -0.159 | 67.67
9 | 0.941 | 0.025 | -0.159 | 37.629
9.5 | 0.971 | 0.02687 | -0.16 | 36.124
10 | 0.837 | 0.06854 | -0.09 | 12.218
10.5 | 0.861 | 0.07877 | -0.083 | 10.933
11 | 0.891 | 0.07564 | -0.089 | 11.777
11.5 | 0.916 | 0.08554 | -0.085 | 10.706
12 | 0.945 | 0.07872 | -0.09 | 12.005
12.5 | 0.971 | 0.08558 | -0.09 | 11.348

## 96. Re 7M Mach 0.50 (2)
BIGFOIL.COM POLAR EXPORT
NACA65A616
NACA65A616 |  |  |  | Cl Max: | 1.5246 | at alpha= | 13 | deg
XFOIL ncrit=9 |  |  |  | L/D Max: | 160.714 | at alpha= | 2.5 | deg
Re: | 7000000 |  |  | Cd Min: | 0.10129 | at alpha= | 15.5 | deg
Mach: | 0.5 |  |  | Cl=0 at alpha= | -99 | deg
|  |  |  | @ Cl=0.1, Cd= | 0.00572
|  |  |  | @ Cl=0.4, Cd= | 0.00572
|  |  |  | @ Cl=0.6, Cd= | 0.0049865
alpha (deg) | Cl | Cd | Cm | Cl/Cd
0 | 0.4359 | 0.00572 | -0.0976 | 76.2063
0.5 | 0.4978 | 0.0053 | -0.0975 | 93.9245
1 | 0.6347 | 0.00488 | -0.1145 | 130.0615
1.5 | 0.7196 | 0.00496 | -0.1191 | 145.0806
2 | 0.7918 | 0.00509 | -0.1208 | 155.5599
2.5 | 0.855 | 0.00532 | -0.1205 | 160.7143
3 | 0.9116 | 0.00569 | -0.1188 | 160.2109
3.5 | 0.9445 | 0.00666 | -0.1128 | 141.8168
4 | 0.9713 | 0.00789 | -0.1059 | 123.1052
4.5 | 0.9827 | 0.00974 | -0.0968 | 100.8932
5 | 0.9767 | 0.01244 | -0.0858 | 78.5129
5.5 | 0.9921 | 0.01465 | -0.0786 | 67.7201
6.5 | 1.0683 | 0.01768 | -0.0709 | 60.4242
7 | 1.112 | 0.01911 | -0.0678 | 58.1894
7.5 | 1.1565 | 0.02058 | -0.0649 | 56.1953
8 | 1.1993 | 0.02222 | -0.0617 | 53.9739
8.5 | 1.2399 | 0.02407 | -0.0583 | 51.5123
9 | 1.2833 | 0.02588 | -0.0552 | 49.5866
9.5 | 1.3235 | 0.02795 | -0.0517 | 47.3524
10 | 1.361 | 0.03028 | -0.0481 | 44.9472
10.5 | 1.3986 | 0.03273 | -0.0445 | 42.7314
11 | 1.4356 | 0.03536 | -0.0409 | 40.5995
12 | 1.4992 | 0.04257 | -0.0343 | 35.2173
12.5 | 1.52 | 0.04669 | -0.0297 | 32.5552
13 | 1.5246 | 0.05225 | -0.0247 | 29.1789
13.5 | 1.5072 | 0.05965 | -0.02 | 25.2674
15 | 1.3986 | 0.0894 | -0.0146 | 15.6443
15.5 | 1.3591 | 0.10129 | -0.0168 | 13.4179

## 97. Re 8M Mach 0.00 (1)
BIGFOIL.COM POLAR EXPORT
NACA65A616
NACA65A616 |  |  |  | Cl Max: | 1.659 | at alpha= | 11.5 | deg
JavaFoil+Calcfoil stall+Eppler ext transition |  |  |  | L/D Max: | 153.421 | at alpha= | 2.5 | deg
Re: | 8000000 |  |  | Cd Min: | 0.0051 | at alpha= | -1 | deg
Mach: | 0 |  |  | Cl=0 at alpha= | -4.8934 | deg
|  |  |  | @ Cl=0.1, Cd= | 0.0064997
|  |  |  | @ Cl=0.4, Cd= | 0.0062464
|  |  |  | @ Cl=0.6, Cd= | 0.005186
alpha (deg) | Cl | Cd | Cm | Cl/Cd
-17.5 | -0.639 | 0.12573 | -0.047 | -5.083
-17 | -0.647 | 0.1203 | -0.047 | -5.381
-16.5 | -0.653 | 0.11349 | -0.048 | -5.757
-16 | -0.658 | 0.10623 | -0.05 | -6.196
-15.5 | -0.66 | 0.10035 | -0.051 | -6.577
-15 | -0.659 | 0.09442 | -0.053 | -6.982
-14.5 | -0.656 | 0.08842 | -0.055 | -7.422
-14 | -0.655 | 0.07779 | -0.06 | -8.417
-13.5 | -0.649 | 0.06965 | -0.064 | -9.314
-13 | -0.691 | 0.02993 | -0.083 | -23.087
-12.5 | -0.701 | 0.01685 | -0.09 | -41.632
-12 | -0.689 | 0.01309 | -0.093 | -52.639
-11.5 | -0.675 | 0.0105 | -0.097 | -64.333
-11 | -0.649 | 0.00947 | -0.099 | -68.559
-10.5 | -0.61 | 0.00906 | -0.1 | -67.345
-10 | -0.568 | 0.00874 | -0.101 | -64.941
-9.5 | -0.522 | 0.00842 | -0.102 | -62.007
-9 | -0.473 | 0.00816 | -0.104 | -57.95
-8.5 | -0.421 | 0.0079 | -0.105 | -53.343
-8 | -0.367 | 0.00769 | -0.106 | -47.754
-7.5 | -0.311 | 0.00749 | -0.107 | -41.5
-7 | -0.253 | 0.00726 | -0.108 | -34.861
-6.5 | -0.194 | 0.0071 | -0.109 | -27.332
-6 | -0.134 | 0.00693 | -0.11 | -19.373
-5.5 | -0.074 | 0.00681 | -0.112 | -10.836
-5 | -0.013 | 0.00665 | -0.113 | -1.934
-4.5 | 0.048 | 0.00655 | -0.114 | 7.389
-4 | 0.11 | 0.00649 | -0.115 | 16.949
-3.5 | 0.172 | 0.00644 | -0.116 | 26.684
-3 | 0.234 | 0.00636 | -0.117 | 36.71
-2.5 | 0.296 | 0.00631 | -0.118 | 46.964
-2 | 0.358 | 0.00626 | -0.119 | 57.211
-1.5 | 0.42 | 0.00624 | -0.12 | 67.276
-1 | 0.482 | 0.0051 | -0.122 | 94.336
-0.5 | 0.543 | 0.00514 | -0.123 | 105.674
0 | 0.605 | 0.00519 | -0.124 | 116.491
0.5 | 0.666 | 0.00528 | -0.125 | 126.172
1 | 0.728 | 0.00539 | -0.126 | 135.169
1.5 | 0.789 | 0.00554 | -0.127 | 142.435
2 | 0.851 | 0.00568 | -0.128 | 149.737
2.5 | 0.912 | 0.00595 | -0.129 | 153.421
3 | 0.974 | 0.00635 | -0.13 | 153.389
3.5 | 1.029 | 0.00691 | -0.131 | 148.878
4 | 1.083 | 0.01001 | -0.132 | 108.147
4.5 | 1.139 | 0.01041 | -0.132 | 109.395
5 | 1.195 | 0.0108 | -0.133 | 110.612
5.5 | 1.25 | 0.01118 | -0.134 | 111.778
6 | 1.304 | 0.01159 | -0.135 | 112.483
6.5 | 1.356 | 0.01201 | -0.136 | 112.936
7 | 1.405 | 0.01247 | -0.137 | 112.728
7.5 | 1.452 | 0.01294 | -0.137 | 112.188
8 | 1.494 | 0.01343 | -0.138 | 111.293
8.5 | 1.533 | 0.01395 | -0.139 | 109.9
9 | 1.568 | 0.01453 | -0.14 | 107.884
9.5 | 1.599 | 0.01515 | -0.141 | 105.533
10 | 1.624 | 0.01614 | -0.141 | 100.669
10.5 | 1.644 | 0.01693 | -0.142 | 97.122
11 | 1.655 | 0.01771 | -0.143 | 93.45
11.5 | 1.659 | 0.01862 | -0.144 | 89.082
12 | 1.657 | 0.0197 | -0.144 | 84.076
12.5 | 1.648 | 0.0206 | -0.145 | 79.999
13 | 1.633 | 0.02172 | -0.145 | 75.184
13.5 | 1.611 | 0.02291 | -0.146 | 70.325
14 | 1.586 | 0.02402 | -0.146 | 66.033
14.5 | 1.555 | 0.02542 | -0.147 | 61.173
15 | 1.52 | 0.02697 | -0.147 | 56.367
15.5 | 1.482 | 0.02848 | -0.148 | 52.028
16 | 1.44 | 0.02996 | -0.148 | 48.062
16.5 | 1.394 | 0.03223 | -0.149 | 43.255

## 98. Re 8M Mach 0.00 (2)
BIGFOIL.COM POLAR EXPORT
NACA65A616
NACA65A616 |  |  |  | Cl Max: | 1.7687 | at alpha= | 20 | deg
XFOIL ncrit=9 |  |  |  | L/D Max: | 162.208 | at alpha= | 2.5 | deg
Re: | 8000000 |  |  | Cd Min: | 0.06338 | at alpha= | 20 | deg
Mach: | 0 |  |  | Cl=0 at alpha= | -4.6273 | deg
|  |  |  | @ Cl=0.1, Cd= | 0.0055829
|  |  |  | @ Cl=0.4, Cd= | 0.0048487
|  |  |  | @ Cl=0.6, Cd= | 0.004337
alpha (deg) | Cl | Cd | Cm | Cl/Cd
-20 | -1.2547 | 0.03413 | -0.1327 | -36.7624
-19.5 | -1.2539 | 0.0299 | -0.1334 | -41.9365
-19 | -1.238 | 0.02706 | -0.1337 | -45.7502
-18.5 | -1.2317 | 0.02362 | -0.1334 | -52.1465
-18 | -1.2093 | 0.02148 | -0.1331 | -56.2989
-17.5 | -1.1862 | 0.01947 | -0.1325 | -60.9245
-17 | -1.1578 | 0.01789 | -0.1318 | -64.7177
-16.5 | -1.1299 | 0.01644 | -0.1305 | -68.7287
-16 | -1.1012 | 0.01518 | -0.1286 | -72.5428
-15.5 | -1.0697 | 0.01414 | -0.1264 | -75.6506
-15 | -1.0332 | 0.01333 | -0.1244 | -77.5094
-14.5 | -0.9962 | 0.01264 | -0.1222 | -78.8133
-14 | -0.9562 | 0.01201 | -0.1203 | -79.617
-13.5 | -0.913 | 0.01117 | -0.1191 | -81.7368
-13 | -0.8658 | 0.01057 | -0.1184 | -81.9111
-12.5 | -0.8179 | 0.01003 | -0.1178 | -81.5454
-12 | -0.7699 | 0.00947 | -0.1172 | -81.2988
-11.5 | -0.7194 | 0.00903 | -0.1169 | -79.6678
-11 | -0.6694 | 0.00857 | -0.1165 | -78.1097
-10.5 | -0.6176 | 0.00822 | -0.1163 | -75.1338
-10 | -0.5644 | 0.00796 | -0.1163 | -70.9045
-9.5 | -0.5115 | 0.00767 | -0.1163 | -66.6884
-9 | -0.4593 | 0.00734 | -0.1162 | -62.5749
-8.5 | -0.4057 | 0.00709 | -0.1162 | -57.2214
-8 | -0.3513 | 0.0069 | -0.1164 | -50.913
-7.5 | -0.2982 | 0.00665 | -0.1164 | -44.8421
-7 | -0.2445 | 0.00645 | -0.1163 | -37.907
-6.5 | -0.1911 | 0.00627 | -0.1162 | -30.4785
-6 | -0.1382 | 0.00611 | -0.116 | -22.6187
-5.5 | -0.087 | 0.00595 | -0.1154 | -14.6218
-5 | -0.0357 | 0.00588 | -0.1147 | -6.0714
-4.5 | 0.0122 | 0.00574 | -0.1133 | 2.1254
-4 | 0.0609 | 0.00564 | -0.112 | 10.7979
-3.5 | 0.1088 | 0.00557 | -0.1105 | 19.5332
-3 | 0.1566 | 0.00545 | -0.109 | 28.7339
-2.5 | 0.2034 | 0.0054 | -0.1073 | 37.6667
-2 | 0.2526 | 0.00533 | -0.1061 | 47.3921
-1.5 | 0.2985 | 0.00527 | -0.1042 | 56.6414
-1 | 0.3467 | 0.00519 | -0.1028 | 66.8015
-0.5 | 0.3856 | 0.00496 | -0.0994 | 77.7419
0 | 0.427 | 0.00464 | -0.0966 | 92.0259
0.5 | 0.4792 | 0.00435 | -0.0965 | 110.1609
1 | 0.554 | 0.00424 | -0.1015 | 130.6604
1.5 | 0.6204 | 0.00438 | -0.1045 | 141.6438
2 | 0.7018 | 0.00452 | -0.111 | 155.2655
2.5 | 0.764 | 0.00471 | -0.1131 | 162.2081
3 | 0.808 | 0.00523 | -0.1112 | 154.4933
3.5 | 0.8365 | 0.00619 | -0.1062 | 135.1373
4 | 0.8727 | 0.00689 | -0.1029 | 126.6618
4.5 | 0.9037 | 0.00777 | -0.0987 | 116.3063
5 | 0.9357 | 0.00864 | -0.0949 | 108.2986
5.5 | 0.9656 | 0.00962 | -0.0908 | 100.3742
6 | 1.0004 | 0.01045 | -0.0877 | 95.7321
6.5 | 1.0437 | 0.01096 | -0.0862 | 95.2281
7 | 1.0876 | 0.01145 | -0.0849 | 94.9869
7.5 | 1.1286 | 0.01208 | -0.0832 | 93.4272
8 | 1.1713 | 0.01264 | -0.0818 | 92.6661
8.5 | 1.2099 | 0.01338 | -0.0798 | 90.426
9 | 1.2506 | 0.01405 | -0.0782 | 89.0107
9.5 | 1.2897 | 0.0148 | -0.0765 | 87.1419
10 | 1.325 | 0.01574 | -0.0742 | 84.1804
10.5 | 1.3619 | 0.01665 | -0.0724 | 81.7958
11 | 1.4074 | 0.01743 | -0.0727 | 80.7458
11.5 | 1.4427 | 0.01871 | -0.0708 | 77.1085
12 | 1.4725 | 0.02006 | -0.0681 | 73.4048
12.5 | 1.4994 | 0.0216 | -0.0653 | 69.4167
13 | 1.5225 | 0.02345 | -0.0621 | 64.9254
13.5 | 1.5494 | 0.02515 | -0.0597 | 61.6064
14 | 1.5759 | 0.0269 | -0.0573 | 58.5836
14.5 | 1.5997 | 0.02892 | -0.0548 | 55.3147
15 | 1.6215 | 0.03115 | -0.0524 | 52.0546
15.5 | 1.6448 | 0.03332 | -0.0502 | 49.3637
16 | 1.6639 | 0.03588 | -0.0479 | 46.374
16.5 | 1.6816 | 0.03865 | -0.0457 | 43.5084
17 | 1.6991 | 0.04148 | -0.0437 | 40.9619
17.5 | 1.7165 | 0.04438 | -0.042 | 38.6773
18 | 1.7316 | 0.04759 | -0.0403 | 36.3858
18.5 | 1.7449 | 0.05102 | -0.0387 | 34.2003
19 | 1.7511 | 0.05517 | -0.0369 | 31.7401
19.5 | 1.7604 | 0.05918 | -0.0357 | 29.7465
20 | 1.7687 | 0.06338 | -0.0347 | 27.9063

## 99. Re 8M Mach 0.10 (1)
BIGFOIL.COM POLAR EXPORT
NACA65A616
NACA65A616 |  |  |  | Cl Max: | 1.653 | at alpha= | 11.5 | deg
JavaFoil+Calcfoil stall+Eppler ext transition |  |  |  | L/D Max: | 153.776 | at alpha= | 3 | deg
Re: | 8000000 |  |  | Cd Min: | 0.00514 | at alpha= | -0.5 | deg
Mach: | 0.1 |  |  | Cl=0 at alpha= | -4.8952 | deg
|  |  |  | @ Cl=0.1, Cd= | 0.0065007
|  |  |  | @ Cl=0.4, Cd= | 0.0062506
|  |  |  | @ Cl=0.6, Cd= | 0.0051923
alpha (deg) | Cl | Cd | Cm | Cl/Cd
-17.5 | -0.607 | 0.12753 | -0.046 | -4.757
-17 | -0.618 | 0.12158 | -0.047 | -5.084
-16.5 | -0.628 | 0.11401 | -0.048 | -5.506
-16 | -0.635 | 0.10839 | -0.049 | -5.856
-15.5 | -0.64 | 0.10184 | -0.051 | -6.283
-15 | -0.642 | 0.09582 | -0.052 | -6.7
-14.5 | -0.641 | 0.09062 | -0.053 | -7.072
-14 | -0.641 | 0.08085 | -0.058 | -7.924
-13.5 | -0.633 | 0.0758 | -0.06 | -8.353
-13 | -0.636 | 0.05925 | -0.07 | -10.734
-12.5 | -0.686 | 0.02007 | -0.089 | -34.198
-12 | -0.678 | 0.01468 | -0.092 | -46.206
-11.5 | -0.669 | 0.01099 | -0.097 | -60.882
-11 | -0.648 | 0.00959 | -0.1 | -67.556
-10.5 | -0.61 | 0.00914 | -0.101 | -66.729
-10 | -0.568 | 0.00877 | -0.102 | -64.835
-9.5 | -0.523 | 0.00852 | -0.103 | -61.377
-9 | -0.474 | 0.0082 | -0.104 | -57.864
-8.5 | -0.423 | 0.00793 | -0.105 | -53.325
-8 | -0.368 | 0.0077 | -0.106 | -47.831
-7.5 | -0.312 | 0.00749 | -0.108 | -41.629
-7 | -0.254 | 0.00732 | -0.109 | -34.721
-6.5 | -0.195 | 0.00713 | -0.11 | -27.309
-6 | -0.135 | 0.00693 | -0.111 | -19.453
-5.5 | -0.074 | 0.00679 | -0.112 | -10.916
-5 | -0.013 | 0.00666 | -0.113 | -1.943
-4.5 | 0.049 | 0.00655 | -0.114 | 7.424
-4 | 0.111 | 0.00649 | -0.115 | 17.025
-3.5 | 0.173 | 0.00644 | -0.117 | 26.807
-3 | 0.235 | 0.00639 | -0.118 | 36.74
-2.5 | 0.298 | 0.00631 | -0.119 | 47.183
-2 | 0.36 | 0.00627 | -0.12 | 57.407
-1.5 | 0.422 | 0.00624 | -0.121 | 67.583
-1 | 0.484 | 0.00623 | -0.122 | 77.621
-0.5 | 0.546 | 0.00514 | -0.123 | 106.111
0 | 0.608 | 0.0052 | -0.124 | 116.957
0.5 | 0.67 | 0.00529 | -0.125 | 126.673
1 | 0.732 | 0.00539 | -0.127 | 135.678
1.5 | 0.793 | 0.00555 | -0.128 | 142.948
2 | 0.855 | 0.00573 | -0.129 | 149.323
2.5 | 0.917 | 0.00599 | -0.13 | 152.939
3 | 0.978 | 0.00636 | -0.131 | 153.776
3.5 | 1.034 | 0.00695 | -0.132 | 148.871
4 | 1.088 | 0.01008 | -0.132 | 107.924
4.5 | 1.144 | 0.01049 | -0.133 | 109.086
5 | 1.2 | 0.01088 | -0.134 | 110.317
5.5 | 1.255 | 0.01126 | -0.135 | 111.432
6 | 1.309 | 0.0117 | -0.136 | 111.94
6.5 | 1.362 | 0.0121 | -0.136 | 112.51
7 | 1.411 | 0.01256 | -0.137 | 112.324
7.5 | 1.457 | 0.01305 | -0.138 | 111.64
8 | 1.5 | 0.01354 | -0.139 | 110.741
8.5 | 1.538 | 0.01408 | -0.14 | 109.255
9 | 1.572 | 0.01468 | -0.141 | 107.048
9.5 | 1.601 | 0.01535 | -0.141 | 104.348
10 | 1.626 | 0.01629 | -0.142 | 99.83
10.5 | 1.644 | 0.01726 | -0.143 | 95.199
11 | 1.652 | 0.01794 | -0.144 | 92.109
11.5 | 1.653 | 0.01903 | -0.144 | 86.895
12 | 1.648 | 0.02005 | -0.145 | 82.164
12.5 | 1.635 | 0.02109 | -0.146 | 77.515
13 | 1.615 | 0.02225 | -0.146 | 72.601
13.5 | 1.59 | 0.02338 | -0.147 | 67.981
14 | 1.559 | 0.02469 | -0.147 | 63.144
14.5 | 1.523 | 0.02607 | -0.148 | 58.408
15 | 1.482 | 0.02768 | -0.148 | 53.536
15.5 | 1.437 | 0.02929 | -0.148 | 49.048
16 | 1.388 | 0.03142 | -0.149 | 44.186
16.5 | 1.337 | 0.03342 | -0.149 | 39.998

## 100. Re 8M Mach 0.10 (2)
BIGFOIL.COM POLAR EXPORT
NACA65A616
NACA65A616 |  |  |  | Cl Max: | 1.7618 | at alpha= | 20 | deg
XFOIL ncrit=9 |  |  |  | L/D Max: | 162.994 | at alpha= | 2.5 | deg
Re: | 8000000 |  |  | Cd Min: | 0.06634 | at alpha= | 20 | deg
Mach: | 0.1 |  |  | Cl=0 at alpha= | -4.6123 | deg
|  |  |  | @ Cl=0.1, Cd= | 0.0055914
|  |  |  | @ Cl=0.4, Cd= | 0.0048789
|  |  |  | @ Cl=0.6, Cd= | 0.0043403
alpha (deg) | Cl | Cd | Cm | Cl/Cd
-20 | -1.2153 | 0.0397 | -0.1346 | -30.6121
-19.5 | -1.2242 | 0.03414 | -0.1363 | -35.8582
-19 | -1.2174 | 0.0303 | -0.137 | -40.1782
-18 | -1.1989 | 0.02351 | -0.1369 | -50.9953
-17.5 | -1.1798 | 0.02107 | -0.1363 | -55.9943
-17 | -1.1542 | 0.01915 | -0.1356 | -60.2715
-16.5 | -1.1286 | 0.01736 | -0.1344 | -65.0115
-16 | -1.0984 | 0.01604 | -0.1329 | -68.4788
-15.5 | -1.0686 | 0.01481 | -0.1306 | -72.154
-15 | -1.0338 | 0.01388 | -0.1283 | -74.4813
-14.5 | -0.9982 | 0.01298 | -0.1259 | -76.9029
-14 | -0.961 | 0.01232 | -0.1233 | -78.0032
-13.5 | -0.9176 | 0.01152 | -0.1218 | -79.6528
-13 | -0.8713 | 0.01079 | -0.1208 | -80.7507
-12.5 | -0.8227 | 0.01024 | -0.1201 | -80.3418
-12 | -0.7749 | 0.00963 | -0.1192 | -80.4673
-11.5 | -0.7244 | 0.00915 | -0.1187 | -79.1694
-11 | -0.6737 | 0.00869 | -0.1182 | -77.5259
-10.5 | -0.6218 | 0.0083 | -0.1178 | -74.9157
-10 | -0.5684 | 0.00802 | -0.1177 | -70.8728
-9.5 | -0.5148 | 0.00774 | -0.1177 | -66.5116
-9 | -0.4622 | 0.0074 | -0.1174 | -62.4595
-8.5 | -0.4085 | 0.00713 | -0.1173 | -57.2931
-8 | -0.3538 | 0.00693 | -0.1174 | -51.0534
-7.5 | -0.3001 | 0.00669 | -0.1173 | -44.858
-7 | -0.2463 | 0.00648 | -0.1172 | -38.0093
-6.5 | -0.1926 | 0.0063 | -0.117 | -30.5714
-6 | -0.1397 | 0.00614 | -0.1167 | -22.7524
-5.5 | -0.0886 | 0.00597 | -0.1159 | -14.8409
-5 | -0.0373 | 0.00588 | -0.1152 | -6.3435
-4.5 | 0.0108 | 0.00575 | -0.1137 | 1.8783
-4 | 0.0598 | 0.00565 | -0.1123 | 10.5841
-3.5 | 0.1078 | 0.00558 | -0.1108 | 19.319
-3 | 0.1562 | 0.00547 | -0.1094 | 28.5558
-2 | 0.2526 | 0.00534 | -0.1064 | 47.3034
-1 | 0.3472 | 0.0052 | -0.103 | 66.7692
-0.5 | 0.3863 | 0.00498 | -0.0996 | 77.5703
0 | 0.4283 | 0.00467 | -0.0968 | 91.7131
0.5 | 0.4805 | 0.00437 | -0.0967 | 109.9542
1 | 0.5566 | 0.00425 | -0.1019 | 130.9647
1.5 | 0.6239 | 0.00439 | -0.105 | 142.1185
2 | 0.7056 | 0.00452 | -0.1115 | 156.1062
2.5 | 0.7677 | 0.00471 | -0.1135 | 162.9936
3 | 0.8117 | 0.00524 | -0.1115 | 154.9046
3.5 | 0.8399 | 0.0062 | -0.1064 | 135.4677
4 | 0.8753 | 0.00693 | -0.1029 | 126.3059
4.5 | 0.9061 | 0.00782 | -0.0986 | 115.8696
5 | 0.9374 | 0.00873 | -0.0946 | 107.3769
6 | 1.0021 | 0.01057 | -0.0873 | 94.8061
6.5 | 1.0453 | 0.0111 | -0.0857 | 94.1712
7 | 1.0895 | 0.01161 | -0.0843 | 93.8415
7.5 | 1.1305 | 0.01225 | -0.0826 | 92.2857
8 | 1.1727 | 0.01286 | -0.081 | 91.1897
8.5 | 1.2122 | 0.0136 | -0.0791 | 89.1324
9 | 1.2521 | 0.01433 | -0.0773 | 87.3761
9.5 | 1.292 | 0.01507 | -0.0756 | 85.7332
10 | 1.3275 | 0.01606 | -0.0733 | 82.6588
10.5 | 1.3629 | 0.01706 | -0.0711 | 79.8886
11 | 1.3796 | 0.01794 | -0.0648 | 76.9008
11.5 | 1.4437 | 0.01925 | -0.0694 | 74.9974
12 | 1.4729 | 0.02069 | -0.0666 | 71.189
12.5 | 1.5014 | 0.0222 | -0.0639 | 67.6306
13 | 1.5242 | 0.02415 | -0.0607 | 63.1139
13.5 | 1.551 | 0.02592 | -0.0581 | 59.838
14 | 1.577 | 0.02779 | -0.0557 | 56.747
14.5 | 1.5992 | 0.03002 | -0.053 | 53.2712
15 | 1.6217 | 0.03229 | -0.0506 | 50.223
15.5 | 1.6444 | 0.03459 | -0.0484 | 47.5398
16 | 1.6622 | 0.03736 | -0.0459 | 44.4914
16.5 | 1.6803 | 0.04019 | -0.0438 | 41.8089
17 | 1.6979 | 0.04311 | -0.0418 | 39.3853
17.5 | 1.7145 | 0.04621 | -0.04 | 37.1024
18 | 1.7284 | 0.04964 | -0.0382 | 34.8187
18.5 | 1.74 | 0.05334 | -0.0366 | 32.6209
19 | 1.7445 | 0.05784 | -0.0348 | 30.1608
19.5 | 1.7549 | 0.06188 | -0.0337 | 28.3597
20 | 1.7618 | 0.06634 | -0.0328 | 26.5571

## 101. Re 8M Mach 0.25 (1)
BIGFOIL.COM POLAR EXPORT
NACA65A616
NACA65A616 |  |  |  | Cl Max: | 1.63 | at alpha= | 10.5 | deg
JavaFoil+Calcfoil stall+Eppler ext transition |  |  |  | L/D Max: | 153.664 | at alpha= | 2.5 | deg
Re: | 8000000 |  |  | Cd Min: | 0.00523 | at alpha= | -0.5 | deg
Mach: | 0.25 |  |  | Cl=0 at alpha= | -4.8968 | deg
|  |  |  | @ Cl=0.1, Cd= | 0.0065697
|  |  |  | @ Cl=0.4, Cd= | 0.0063209
|  |  |  | @ Cl=0.6, Cd= | 0.0052544
alpha (deg) | Cl | Cd | Cm | Cl/Cd
-16.5 | -0.393 | 0.13129 | -0.046 | -2.99
-16 | -0.431 | 0.12335 | -0.047 | -3.492
-15.5 | -0.465 | 0.11289 | -0.048 | -4.117
-15 | -0.494 | 0.10714 | -0.049 | -4.607
-14.5 | -0.518 | 0.09852 | -0.051 | -5.253
-14 | -0.536 | 0.0937 | -0.052 | -5.715
-13.5 | -0.548 | 0.08705 | -0.053 | -6.29
-13 | -0.554 | 0.08131 | -0.055 | -6.811
-12.5 | -0.554 | 0.07493 | -0.057 | -7.399
-12 | -0.554 | 0.06458 | -0.065 | -8.581
-11.5 | -0.614 | 0.01854 | -0.093 | -33.109
-11 | -0.608 | 0.01309 | -0.098 | -46.451
-10.5 | -0.597 | 0.01022 | -0.102 | -58.363
-10 | -0.567 | 0.00927 | -0.105 | -61.216
-9.5 | -0.526 | 0.0088 | -0.106 | -59.752
-9 | -0.48 | 0.00842 | -0.107 | -56.998
-8.5 | -0.43 | 0.00817 | -0.108 | -52.577
-8 | -0.375 | 0.00794 | -0.109 | -47.284
-7.5 | -0.319 | 0.0077 | -0.11 | -41.363
-7 | -0.26 | 0.00745 | -0.112 | -34.884
-6.5 | -0.2 | 0.00726 | -0.113 | -27.492
-6 | -0.138 | 0.00709 | -0.114 | -19.481
-5.5 | -0.076 | 0.00693 | -0.115 | -10.98
-5 | -0.013 | 0.00677 | -0.116 | -1.961
-4.5 | 0.05 | 0.00664 | -0.117 | 7.524
-4 | 0.114 | 0.00655 | -0.119 | 17.337
-3.5 | 0.177 | 0.00649 | -0.12 | 27.31
-3 | 0.241 | 0.00644 | -0.121 | 37.455
-2.5 | 0.306 | 0.00638 | -0.122 | 47.927
-2 | 0.37 | 0.00634 | -0.123 | 58.344
-1.5 | 0.433 | 0.0063 | -0.124 | 68.818
-1 | 0.497 | 0.00632 | -0.126 | 78.66
-0.5 | 0.561 | 0.00523 | -0.127 | 107.247
0 | 0.625 | 0.00527 | -0.128 | 118.48
0.5 | 0.688 | 0.00538 | -0.129 | 127.825
1 | 0.752 | 0.00549 | -0.13 | 137.044
1.5 | 0.815 | 0.00565 | -0.131 | 144.219
2 | 0.879 | 0.00582 | -0.132 | 151.069
2.5 | 0.942 | 0.00613 | -0.133 | 153.664
3 | 1.005 | 0.00656 | -0.134 | 153.181
3.5 | 1.062 | 0.00728 | -0.135 | 145.949
4 | 1.114 | 0.01044 | -0.136 | 106.686
4.5 | 1.172 | 0.01092 | -0.136 | 107.341
5 | 1.229 | 0.01132 | -0.137 | 108.639
5.5 | 1.286 | 0.01176 | -0.138 | 109.287
6 | 1.341 | 0.0122 | -0.139 | 109.882
6.5 | 1.394 | 0.01267 | -0.14 | 109.976
7 | 1.442 | 0.01319 | -0.141 | 109.374
7.5 | 1.487 | 0.01374 | -0.142 | 108.252
8 | 1.527 | 0.01434 | -0.143 | 106.486
8.5 | 1.561 | 0.01491 | -0.143 | 104.712
9 | 1.59 | 0.01563 | -0.144 | 101.726
9.5 | 1.611 | 0.01675 | -0.145 | 96.184
10 | 1.626 | 0.0176 | -0.146 | 92.374
10.5 | 1.63 | 0.01871 | -0.147 | 87.118
11 | 1.62 | 0.01983 | -0.147 | 81.694
11.5 | 1.598 | 0.02104 | -0.148 | 75.96
12 | 1.564 | 0.02234 | -0.148 | 70.02
12.5 | 1.52 | 0.02364 | -0.149 | 64.281
13 | 1.464 | 0.02516 | -0.149 | 58.21
13.5 | 1.398 | 0.027 | -0.15 | 51.764
14 | 1.321 | 0.02899 | -0.15 | 45.56
14.5 | 1.234 | 0.03147 | -0.15 | 39.216
15 | 1.134 | 0.03534 | -0.15 | 32.094
15.5 | 1.013 | 0.04511 | -0.146 | 22.455

## 102. Re 8M Mach 0.25 (2)
BIGFOIL.COM POLAR EXPORT
NACA65A616
NACA65A616 |  |  |  | Cl Max: | 1.7172 | at alpha= | 19.5 | deg
XFOIL ncrit=9 |  |  |  | L/D Max: | 164.686 | at alpha= | 2.5 | deg
Re: | 8000000 |  |  | Cd Min: | 0.16764 | at alpha= | -20 | deg
Mach: | 0.25 |  |  | Cl=0 at alpha= | -4.5461 | deg
|  |  |  | @ Cl=0.1, Cd= | 0.0056282
|  |  |  | @ Cl=0.4, Cd= | 0.0050466
|  |  |  | @ Cl=0.6, Cd= | 0.0043777
alpha (deg) | Cl | Cd | Cm | Cl/Cd
-20 | -0.4665 | 0.16764 | -0.0709 | -2.7827
-19.5 | -0.4738 | 0.15662 | -0.077 | -3.0252
-18.5 | -0.9769 | 0.05925 | -0.1378 | -16.4878
-17.5 | -1.052 | 0.03836 | -0.151 | -27.4244
-17 | -1.0719 | 0.03166 | -0.153 | -33.8566
-16.5 | -1.0726 | 0.02698 | -0.1533 | -39.7554
-16 | -1.0718 | 0.02275 | -0.1524 | -47.1121
-15.5 | -1.0538 | 0.01991 | -0.151 | -52.9282
-15 | -1.0275 | 0.01776 | -0.1491 | -57.8547
-14.5 | -0.9995 | 0.01597 | -0.1464 | -62.5861
-14 | -0.9646 | 0.01472 | -0.1434 | -65.5299
-13.5 | -0.9304 | 0.01343 | -0.1398 | -69.2777
-13 | -0.8935 | 0.01243 | -0.1359 | -71.8825
-12.5 | -0.8485 | 0.0116 | -0.1333 | -73.1466
-12 | -0.8008 | 0.01068 | -0.1312 | -74.9813
-11.5 | -0.749 | 0.01003 | -0.1296 | -74.676
-11 | -0.698 | 0.00937 | -0.128 | -74.4931
-10.5 | -0.6437 | 0.00889 | -0.1269 | -72.4072
-10 | -0.5902 | 0.0084 | -0.1258 | -70.2619
-9.5 | -0.5341 | 0.00807 | -0.1251 | -66.1834
-9 | -0.4781 | 0.00775 | -0.1245 | -61.6903
-8.5 | -0.4233 | 0.00738 | -0.1237 | -57.3577
-8 | -0.3671 | 0.00713 | -0.1232 | -51.4867
-7.5 | -0.3108 | 0.00691 | -0.1228 | -44.9783
-7 | -0.2562 | 0.00665 | -0.122 | -38.5263
-6.5 | -0.2014 | 0.00645 | -0.1214 | -31.2248
-6 | -0.1486 | 0.00624 | -0.1203 | -23.8141
-5.5 | -0.0968 | 0.00609 | -0.119 | -15.8949
-5 | -0.0453 | 0.00595 | -0.1177 | -7.6134
-4.5 | 0.0046 | 0.00584 | -0.1161 | 0.78767
-4 | 0.0542 | 0.00572 | -0.1144 | 9.4755
-3.5 | 0.1041 | 0.00562 | -0.1128 | 18.5231
-3 | 0.1535 | 0.00554 | -0.1111 | 27.7076
-2.5 | 0.2026 | 0.00545 | -0.1093 | 37.1743
-2 | 0.2519 | 0.0054 | -0.1076 | 46.6481
-1.5 | 0.3005 | 0.00533 | -0.1058 | 56.379
-1 | 0.3494 | 0.00528 | -0.1041 | 66.1742
-0.5 | 0.3924 | 0.0051 | -0.1011 | 76.9412
0 | 0.4337 | 0.00481 | -0.0978 | 90.1663
0.5 | 0.4876 | 0.00449 | -0.0976 | 108.5969
1 | 0.5711 | 0.00433 | -0.1042 | 131.8938
1.5 | 0.6438 | 0.00445 | -0.1081 | 144.6742
2 | 0.7254 | 0.00458 | -0.1141 | 158.3843
2.5 | 0.7872 | 0.00478 | -0.1155 | 164.6862
3 | 0.8326 | 0.00523 | -0.1134 | 159.1969
3.5 | 0.8567 | 0.0063 | -0.1071 | 135.9841
4 | 0.8904 | 0.00711 | -0.1029 | 125.2321
4.5 | 0.9185 | 0.00814 | -0.0978 | 112.8378
5 | 0.9449 | 0.00927 | -0.0926 | 101.931
5.5 | 0.9699 | 0.01054 | -0.0874 | 92.0209
6 | 1.0083 | 0.01137 | -0.0846 | 88.6807
6.5 | 1.054 | 0.01194 | -0.083 | 88.2747
7 | 1.0969 | 0.01262 | -0.0811 | 86.9176
7.5 | 1.1399 | 0.01333 | -0.0792 | 85.5139
8 | 1.1818 | 0.01411 | -0.0772 | 83.7562
8.5 | 1.2211 | 0.01502 | -0.0748 | 81.2983
9 | 1.2628 | 0.01586 | -0.0729 | 79.6217
9.5 | 1.3013 | 0.01687 | -0.0705 | 77.1369
10 | 1.3379 | 0.01802 | -0.068 | 74.2453
11 | 1.3883 | 0.02038 | -0.0583 | 68.1207
11.5 | 1.4537 | 0.02213 | -0.0627 | 65.6891
12 | 1.4783 | 0.02419 | -0.0591 | 61.112
12.5 | 1.5077 | 0.02605 | -0.0562 | 57.8772
13 | 1.5313 | 0.02834 | -0.0529 | 54.0332
13.5 | 1.5586 | 0.0305 | -0.0501 | 51.1016
14 | 1.5802 | 0.03313 | -0.0471 | 47.697
14.5 | 1.6033 | 0.03574 | -0.0443 | 44.8601
15 | 1.6225 | 0.03875 | -0.0415 | 41.871
15.5 | 1.6415 | 0.04187 | -0.0389 | 39.2047
16 | 1.6603 | 0.04511 | -0.0364 | 36.8056
16.5 | 1.6735 | 0.04891 | -0.034 | 34.2159
17 | 1.6853 | 0.05295 | -0.0318 | 31.8281
17.5 | 1.6976 | 0.05707 | -0.0299 | 29.7459
18 | 1.7071 | 0.06161 | -0.0282 | 27.7082
18.5 | 1.7149 | 0.0664 | -0.0267 | 25.8268
19 | 1.7169 | 0.07195 | -0.0255 | 23.8624
19.5 | 1.7172 | 0.07786 | -0.0248 | 22.055
20 | 1.7115 | 0.0845 | -0.0244 | 20.2544

## 103. Re 8M Mach 0.50 (1)
BIGFOIL.COM POLAR EXPORT
NACA65A616
NACA65A616 |  |  |  | Cl Max: | 1.575 | at alpha= | 7.5 | deg
JavaFoil+Calcfoil stall+Eppler ext transition |  |  |  | L/D Max: | 165.409 | at alpha= | 2.5 | deg
Re: | 8000000 |  |  | Cd Min: | 0.0056 | at alpha= | -0.5 | deg
Mach: | 0.5 |  |  | Cl=0 at alpha= | -4.8944 | deg
|  |  |  | @ Cl=0.1, Cd= | 0.0069618
|  |  |  | @ Cl=0.4, Cd= | 0.0066855
|  |  |  | @ Cl=0.6, Cd= | 0.0060031
alpha (deg) | Cl | Cd | Cm | Cl/Cd
-20 | -0.858 | 0.15293 | -0.056 | -5.612
-19.5 | -0.828 | 0.14751 | -0.055 | -5.616
-19 | -0.799 | 0.14298 | -0.054 | -5.586
-18.5 | -0.769 | 0.13989 | -0.053 | -5.5
-18 | -0.742 | 0.13479 | -0.053 | -5.503
-17.5 | -0.714 | 0.1305 | -0.054 | -5.471
-17 | -0.686 | 0.12626 | -0.055 | -5.435
-16.5 | -0.658 | 0.12028 | -0.055 | -5.474
-16 | -0.63 | 0.11847 | -0.056 | -5.32
-15.5 | -0.602 | 0.11221 | -0.056 | -5.363
-15 | -0.573 | 0.10708 | -0.056 | -5.355
-14.5 | -0.546 | 0.09904 | -0.057 | -5.508
-14 | -0.518 | 0.09191 | -0.058 | -5.631
-13.5 | -0.49 | 0.086 | -0.058 | -5.692
-13 | -0.461 | 0.08037 | -0.059 | -5.741
-12.5 | -0.432 | 0.08871 | -0.057 | -4.869
-12 | -0.404 | 0.08105 | -0.058 | -4.982
-11.5 | -0.376 | 0.07404 | -0.059 | -5.073
-11 | -0.348 | 0.06853 | -0.061 | -5.076
-10.5 | -0.318 | 0.07353 | -0.057 | -4.329
-10 | -0.291 | 0.06517 | -0.061 | -4.459
-9.5 | -0.263 | 0.05834 | -0.064 | -4.505
-9 | -0.233 | 0.06124 | -0.059 | -3.81
-8.5 | -0.324 | 0.0515 | -0.067 | -6.287
-8 | -0.378 | 0.00924 | -0.121 | -40.897
-7.5 | -0.336 | 0.00882 | -0.124 | -38.074
-7 | -0.28 | 0.00833 | -0.125 | -33.644
-6.5 | -0.218 | 0.00794 | -0.126 | -27.408
-6 | -0.152 | 0.00768 | -0.127 | -19.793
-5.5 | -0.084 | 0.00748 | -0.129 | -11.233
-5 | -0.015 | 0.00724 | -0.13 | -2.032
-4.5 | 0.056 | 0.00703 | -0.131 | 7.9
-4 | 0.127 | 0.00692 | -0.133 | 18.287
-3.5 | 0.198 | 0.00682 | -0.134 | 29.01
-3 | 0.269 | 0.00679 | -0.135 | 39.688
-2.5 | 0.342 | 0.00671 | -0.137 | 50.978
-2 | 0.413 | 0.00668 | -0.138 | 61.905
-1.5 | 0.485 | 0.00665 | -0.139 | 72.906
-1 | 0.556 | 0.00666 | -0.14 | 83.488
-0.5 | 0.627 | 0.0056 | -0.142 | 112.075
0 | 0.698 | 0.00569 | -0.143 | 122.745
0.5 | 0.77 | 0.00579 | -0.144 | 133.016
1 | 0.841 | 0.00599 | -0.145 | 140.338
1.5 | 0.912 | 0.00629 | -0.147 | 145.011
2 | 0.983 | 0.00653 | -0.148 | 150.372
2.5 | 1.05 | 0.00635 | -0.149 | 165.409
3 | 1.117 | 0.00735 | -0.149 | 152.078
3.5 | 1.169 | 0.01181 | -0.149 | 98.961
4 | 1.233 | 0.01245 | -0.15 | 99.043
4.5 | 1.296 | 0.013 | -0.152 | 99.678
5 | 1.357 | 0.01358 | -0.153 | 99.931
5.5 | 1.415 | 0.01426 | -0.154 | 99.254
6 | 1.47 | 0.01497 | -0.155 | 98.176
6.5 | 1.519 | 0.01586 | -0.156 | 95.816
7 | 1.556 | 0.01672 | -0.157 | 93.065
7.5 | 1.575 | 0.0177 | -0.157 | 89.006
8 | 1.562 | 0.01902 | -0.158 | 82.098
8.5 | 1.485 | 0.02141 | -0.159 | 69.376
9 | 0.941 | 0.02439 | -0.159 | 38.588
9.5 | 0.971 | 0.02621 | -0.16 | 37.068
10 | 1.001 | 0.02699 | -0.16 | 37.101
10.5 | 0.861 | 0.07809 | -0.083 | 11.033
11 | 0.892 | 0.07405 | -0.091 | 12.042
11.5 | 0.916 | 0.08414 | -0.086 | 10.887
12 | 1.13 | 0.02934 | -0.164 | 38.53
12.5 | 0.973 | 0.08344 | -0.093 | 11.659

## 104. Re 8M Mach 0.50 (2)
BIGFOIL.COM POLAR EXPORT
NACA65A616
NACA65A616 |  |  |  | Cl Max: | 1.5379 | at alpha= | 13 | deg
XFOIL ncrit=9 |  |  |  | L/D Max: | 408.033 | at alpha= | -2 | deg
Re: | 8000000 |  |  | Cd Min: | 0.09051 | at alpha= | -14.5 | deg
Mach: | 0.5 |  |  | Cl=0 at alpha= | -4.4029 | deg
|  |  |  | @ Cl=0.1, Cd= | 0.00066799
|  |  |  | @ Cl=0.4, Cd= | 0.0045104
|  |  |  | @ Cl=0.6, Cd= | 0.004901
alpha (deg) | Cl | Cd | Cm | Cl/Cd
-14.5 | -0.2118 | 0.09051 | -0.1331 | -2.3401
-14 | -0.235 | 0.07996 | -0.139 | -2.939
-13.5 | -0.2684 | 0.06811 | -0.1456 | -3.9407
-13 | -0.3026 | 0.05607 | -0.1521 | -5.3968
-12.5 | -0.3271 | 0.04424 | -0.1582 | -7.3938
-12 | -0.3487 | 0.03292 | -0.1653 | -10.5923
-11.5 | -0.3741 | 0.02349 | -0.1715 | -15.9259
-11 | -0.4016 | 0.01618 | -0.1754 | -24.8208
-10.5 | -0.4372 | 0.01033 | -0.1773 | -42.3233
-10 | -0.47 | 0.00632 | -0.1765 | -74.3671
-9.5 | -0.4963 | 0.00341 | -0.1708 | -145.5425
-8.5 | -0.4521 | 0.00132 | -0.1569 | -342.5
-8 | -0.3913 | 0.00115 | -0.1534 | -340.2609
-7.5 | -0.3286 | 0.00104 | -0.1505 | -315.9615
-7 | -0.2679 | 0.00096 | -0.1475 | -279.0625
-6.5 | -0.2137 | 0.00089 | -0.1436 | -240.1124
-6 | -0.1623 | 0.00084 | -0.1393 | -193.2143
-5.5 | -0.1111 | 0.0008 | -0.1352 | -138.875
-5 | -0.0626 | 0.00076 | -0.1308 | -82.3684
-4.5 | -0.0102 | 0.00072 | -0.1273 | -14.1667
-4 | 0.0423 | 0.0007 | -0.124 | 60.4286
-3.5 | 0.0948 | 0.00067 | -0.121 | 141.4925
-3 | 0.1465 | 0.00065 | -0.1178 | 225.3846
-2.5 | 0.2007 | 0.00063 | -0.1154 | 318.5714
-2 | 0.2489 | 0.00061 | -0.1117 | 408.0328
0 | 0.4426 | 0.00561 | -0.099 | 78.8948
0.5 | 0.4964 | 0.00532 | -0.097 | 93.3083
1 | 0.6398 | 0.00474 | -0.1155 | 134.9789
1.5 | 0.7266 | 0.00485 | -0.1206 | 149.8144
2 | 0.7967 | 0.005 | -0.1218 | 159.34
2.5 | 0.8601 | 0.00522 | -0.1216 | 164.7701
3 | 0.9138 | 0.00564 | -0.1193 | 162.0213
4 | 0.9615 | 0.00818 | -0.1043 | 117.5428
4.5 | 0.9749 | 0.00998 | -0.0957 | 97.6854
5 | 0.9737 | 0.01255 | -0.0854 | 77.5857
5.5 | 0.9876 | 0.01481 | -0.0779 | 66.6847
6 | 1.0293 | 0.01614 | -0.0746 | 63.7732
6.5 | 1.077 | 0.01729 | -0.072 | 62.2903
7 | 1.121 | 0.01867 | -0.0689 | 60.0428
7.5 | 1.1671 | 0.02005 | -0.0661 | 58.2095
8 | 1.2099 | 0.02168 | -0.0628 | 55.8072
8.5 | 1.2529 | 0.02337 | -0.0596 | 53.6115
9 | 1.2952 | 0.02522 | -0.0563 | 51.3561
9.5 | 1.3355 | 0.02726 | -0.0527 | 48.9912
10 | 1.3746 | 0.02948 | -0.0491 | 46.6282
10.5 | 1.4108 | 0.03198 | -0.0453 | 44.1151
11 | 1.4481 | 0.03456 | -0.0415 | 41.901
11.5 | 1.4638 | 0.03767 | -0.0349 | 38.8585
12 | 1.5104 | 0.0418 | -0.0348 | 36.134
12.5 | 1.533 | 0.0458 | -0.0302 | 33.4716
13 | 1.5379 | 0.05128 | -0.025 | 29.9902
13.5 | 1.518 | 0.05881 | -0.02 | 25.8119

## 105. Re 10M Mach 0.00 (1)
BIGFOIL.COM POLAR EXPORT
NACA65A616
NACA65A616 |  |  |  | Cl Max: | 1.661 | at alpha= | 11.5 | deg
JavaFoil+Calcfoil stall+Eppler ext transition |  |  |  | L/D Max: | 145.533 | at alpha= | 2 | deg
Re: | 10000000 |  |  | Cd Min: | 0.00511 | at alpha= | -0.5 | deg
Mach: | 0 |  |  | Cl=0 at alpha= | -4.8934 | deg
|  |  |  | @ Cl=0.1, Cd= | 0.0063129
|  |  |  | @ Cl=0.4, Cd= | 0.0061268
|  |  |  | @ Cl=0.6, Cd= | 0.005156
alpha (deg) | Cl | Cd | Cm | Cl/Cd
-18 | -0.629 | 0.1309 | -0.046 | -4.808
-17.5 | -0.639 | 0.12549 | -0.047 | -5.095
-17 | -0.647 | 0.11861 | -0.048 | -5.458
-16.5 | -0.654 | 0.11211 | -0.049 | -5.833
-16 | -0.659 | 0.10497 | -0.051 | -6.275
-15.5 | -0.661 | 0.09861 | -0.052 | -6.703
-15 | -0.661 | 0.09253 | -0.054 | -7.142
-14.5 | -0.659 | 0.0855 | -0.057 | -7.706
-14 | -0.658 | 0.07449 | -0.062 | -8.835
-13.5 | -0.653 | 0.06578 | -0.066 | -9.928
-13 | -0.704 | 0.02397 | -0.086 | -29.364
-12.5 | -0.704 | 0.0159 | -0.09 | -44.279
-12 | -0.698 | 0.01159 | -0.094 | -60.212
-11.5 | -0.677 | 0.01017 | -0.097 | -66.546
-11 | -0.649 | 0.00925 | -0.099 | -70.177
-10.5 | -0.61 | 0.00879 | -0.1 | -69.478
-10 | -0.568 | 0.00846 | -0.101 | -67.15
-9.5 | -0.522 | 0.00822 | -0.102 | -63.518
-9 | -0.473 | 0.00787 | -0.104 | -60.118
-8.5 | -0.421 | 0.00766 | -0.105 | -55.031
-8 | -0.367 | 0.0075 | -0.106 | -48.956
-7.5 | -0.311 | 0.00728 | -0.107 | -42.666
-7 | -0.253 | 0.00709 | -0.108 | -35.659
-6.5 | -0.194 | 0.00694 | -0.109 | -27.934
-6 | -0.134 | 0.00675 | -0.11 | -19.865
-5.5 | -0.074 | 0.00662 | -0.112 | -11.144
-5 | -0.013 | 0.00648 | -0.113 | -1.985
-4.5 | 0.048 | 0.00638 | -0.114 | 7.591
-4 | 0.11 | 0.0063 | -0.115 | 17.447
-3.5 | 0.172 | 0.00626 | -0.116 | 27.435
-3 | 0.234 | 0.00623 | -0.117 | 37.492
-2.5 | 0.296 | 0.00615 | -0.118 | 48.133
-2 | 0.358 | 0.00612 | -0.119 | 58.445
-1.5 | 0.42 | 0.00613 | -0.12 | 68.468
-1 | 0.481 | 0.00612 | -0.122 | 78.675
-0.5 | 0.543 | 0.00511 | -0.123 | 106.325
0 | 0.605 | 0.00516 | -0.124 | 117.145
0.5 | 0.666 | 0.0053 | -0.125 | 125.842
1 | 0.728 | 0.00541 | -0.126 | 134.542
1.5 | 0.789 | 0.00559 | -0.127 | 141.216
2 | 0.851 | 0.00585 | -0.128 | 145.533
2.5 | 0.912 | 0.00629 | -0.129 | 145.041
3 | 0.974 | 0.00691 | -0.13 | 140.978
3.5 | 1.029 | 0.00745 | -0.131 | 138.184
4 | 1.085 | 0.00877 | -0.132 | 123.709
4.5 | 1.141 | 0.0101 | -0.133 | 112.945
5 | 1.197 | 0.01044 | -0.133 | 114.616
5.5 | 1.251 | 0.0108 | -0.134 | 115.85
6 | 1.305 | 0.0112 | -0.135 | 116.532
6.5 | 1.357 | 0.01158 | -0.136 | 117.185
7 | 1.407 | 0.01203 | -0.137 | 116.93
7.5 | 1.453 | 0.01249 | -0.138 | 116.395
8 | 1.495 | 0.01298 | -0.138 | 115.223
8.5 | 1.535 | 0.01345 | -0.139 | 114.121
9 | 1.569 | 0.01402 | -0.14 | 111.958
9.5 | 1.6 | 0.01461 | -0.141 | 109.51
10 | 1.626 | 0.01569 | -0.142 | 103.581
10.5 | 1.645 | 0.01641 | -0.142 | 100.275
11 | 1.656 | 0.01719 | -0.143 | 96.315
11.5 | 1.661 | 0.01798 | -0.144 | 92.363
12 | 1.658 | 0.01893 | -0.144 | 87.59
12.5 | 1.65 | 0.01993 | -0.145 | 82.792
13 | 1.635 | 0.02091 | -0.146 | 78.228
13.5 | 1.614 | 0.02206 | -0.146 | 73.175
14 | 1.588 | 0.02327 | -0.147 | 68.239
14.5 | 1.557 | 0.02439 | -0.147 | 63.854
15 | 1.522 | 0.02587 | -0.148 | 58.841
15.5 | 1.483 | 0.02729 | -0.148 | 54.354
16 | 1.441 | 0.02911 | -0.148 | 49.511
16.5 | 1.396 | 0.03081 | -0.149 | 45.329

## 106. Re 10M Mach 0.00 (2)
BIGFOIL.COM POLAR EXPORT
NACA65A616
NACA65A616 |  |  |  | Cl Max: | 1.7947 | at alpha= | 20 | deg
XFOIL ncrit=9 |  |  |  | L/D Max: | 155.996 | at alpha= | 2 | deg
Re: | 10000000 |  |  | Cd Min: | 0.06057 | at alpha= | 20 | deg
Mach: | 0 |  |  | Cl=0 at alpha= | -4.6109 | deg
|  |  |  | @ Cl=0.1, Cd= | 0.0053772
|  |  |  | @ Cl=0.4, Cd= | 0.0048276
|  |  |  | @ Cl=0.6, Cd= | 0.004279
alpha (deg) | Cl | Cd | Cm | Cl/Cd
-20 | -1.2801 | 0.03204 | -0.1327 | -39.9532
-19.5 | -1.2754 | 0.02824 | -0.1331 | -45.1629
-19 | -1.2582 | 0.02557 | -0.1333 | -49.2061
-18.5 | -1.2509 | 0.02229 | -0.1327 | -56.1193
-18 | -1.2262 | 0.02036 | -0.1323 | -60.2259
-17.5 | -1.2034 | 0.01837 | -0.1315 | -65.509
-17 | -1.1745 | 0.01694 | -0.1306 | -69.3329
-16.5 | -1.147 | 0.01558 | -0.1289 | -73.62
-16 | -1.1159 | 0.01453 | -0.1269 | -76.7997
-15.5 | -1.0824 | 0.01362 | -0.1246 | -79.4714
-15 | -1.0451 | 0.01289 | -0.1226 | -81.0784
-14.5 | -1.0116 | 0.01212 | -0.1196 | -83.4653
-14 | -0.9671 | 0.01144 | -0.1186 | -84.5367
-13.5 | -0.9212 | 0.01076 | -0.1178 | -85.6134
-13 | -0.8747 | 0.01014 | -0.117 | -86.2623
-12.5 | -0.8261 | 0.00963 | -0.1164 | -85.784
-12 | -0.7773 | 0.0091 | -0.1159 | -85.4176
-11.5 | -0.7271 | 0.00866 | -0.1155 | -83.9607
-11 | -0.6758 | 0.00827 | -0.1153 | -81.717
-10.5 | -0.6241 | 0.0079 | -0.1151 | -79
-10 | -0.571 | 0.00763 | -0.1151 | -74.8362
-9.5 | -0.5171 | 0.00739 | -0.1153 | -69.9729
-9 | -0.464 | 0.0071 | -0.1153 | -65.3521
-8.5 | -0.4108 | 0.00683 | -0.1152 | -60.1464
-8 | -0.3562 | 0.00665 | -0.1155 | -53.5639
-7.5 | -0.3022 | 0.00644 | -0.1155 | -46.9255
-7 | -0.2487 | 0.00623 | -0.1155 | -39.9197
-6.5 | -0.1943 | 0.00608 | -0.1156 | -31.9572
-6 | -0.1419 | 0.0059 | -0.1153 | -24.0508
-5.5 | -0.09 | 0.00575 | -0.1148 | -15.6522
-5 | -0.0386 | 0.00567 | -0.1142 | -6.8078
-4.5 | 0.011 | 0.00555 | -0.1131 | 1.982
-4 | 0.0592 | 0.00546 | -0.1117 | 10.8425
-3.5 | 0.1085 | 0.00536 | -0.1105 | 20.2425
-3 | 0.156 | 0.0053 | -0.109 | 29.434
-2.5 | 0.2047 | 0.0052 | -0.1076 | 39.3654
-2 | 0.2523 | 0.00517 | -0.1061 | 48.8008
-1.5 | 0.301 | 0.00508 | -0.1048 | 59.252
-1 | 0.3476 | 0.00506 | -0.103 | 68.6957
-0.5 | 0.3907 | 0.00488 | -0.1005 | 80.0615
0 | 0.4315 | 0.00465 | -0.0976 | 92.7957
1 | 0.5535 | 0.00415 | -0.1013 | 133.3735
1.5 | 0.6184 | 0.00433 | -0.104 | 142.8176
2 | 0.7051 | 0.00452 | -0.1119 | 155.9956
3 | 0.7988 | 0.00559 | -0.1095 | 142.898
3.5 | 0.8297 | 0.00648 | -0.105 | 128.0401
4 | 0.8697 | 0.00705 | -0.1025 | 123.3617
4.5 | 0.9029 | 0.00785 | -0.0987 | 115.0191
5.5 | 0.9676 | 0.00958 | -0.0912 | 101.0021
6 | 1.0098 | 0.0101 | -0.0894 | 99.9802
6.5 | 1.0558 | 0.01052 | -0.0884 | 100.3612
7 | 1.0985 | 0.01103 | -0.0868 | 99.592
8 | 1.1825 | 0.01216 | -0.0836 | 97.2451
8.5 | 1.224 | 0.01277 | -0.0821 | 95.8496
9 | 1.2633 | 0.01348 | -0.0802 | 93.7166
9.5 | 1.3021 | 0.01422 | -0.0784 | 91.5682
10 | 1.3402 | 0.01501 | -0.0765 | 89.2871
10.5 | 1.3741 | 0.01602 | -0.0741 | 85.774
11 | 1.4108 | 0.01692 | -0.0723 | 83.3806
11.5 | 1.4216 | 0.01793 | -0.065 | 79.2861
12 | 1.4828 | 0.0194 | -0.0695 | 76.433
12.5 | 1.5126 | 0.02076 | -0.0669 | 72.8613
13 | 1.5378 | 0.02243 | -0.0639 | 68.56
13.5 | 1.5668 | 0.02394 | -0.0616 | 65.447
14 | 1.5915 | 0.02578 | -0.059 | 61.7339
14.5 | 1.6154 | 0.02774 | -0.0564 | 58.2336
15 | 1.6382 | 0.02985 | -0.054 | 54.8811
15.5 | 1.6619 | 0.03196 | -0.0518 | 51.9994
16 | 1.6808 | 0.03447 | -0.0493 | 48.7612
16.5 | 1.7021 | 0.03687 | -0.0473 | 46.1649
17 | 1.7201 | 0.03961 | -0.0452 | 43.4259
17.5 | 1.7381 | 0.04238 | -0.0434 | 41.0123
18 | 1.753 | 0.04552 | -0.0415 | 38.5105
18.5 | 1.7661 | 0.04892 | -0.0398 | 36.1018
19 | 1.7734 | 0.0529 | -0.0379 | 33.5236
19.5 | 1.7869 | 0.0564 | -0.0367 | 31.6826
20 | 1.7947 | 0.06057 | -0.0356 | 29.6302

## 107. Re 10M Mach 0.10 (1)
BIGFOIL.COM POLAR EXPORT
NACA65A616
NACA65A616 |  |  |  | Cl Max: | 1.655 | at alpha= | 11.5 | deg
JavaFoil+Calcfoil stall+Eppler ext transition |  |  |  | L/D Max: | 145.456 | at alpha= | 2.5 | deg
Re: | 10000000 |  |  | Cd Min: | 0.00512 | at alpha= | -0.5 | deg
Mach: | 0.1 |  |  | Cl=0 at alpha= | -4.8952 | deg
|  |  |  | @ Cl=0.1, Cd= | 0.0063624
|  |  |  | @ Cl=0.4, Cd= | 0.00613
|  |  |  | @ Cl=0.6, Cd= | 0.0051723
alpha (deg) | Cl | Cd | Cm | Cl/Cd
-17.5 | -0.607 | 0.12716 | -0.047 | -4.773
-17 | -0.618 | 0.11983 | -0.047 | -5.159
-16.5 | -0.628 | 0.11353 | -0.049 | -5.531
-16 | -0.636 | 0.107 | -0.05 | -5.94
-15.5 | -0.64 | 0.10091 | -0.051 | -6.347
-15 | -0.643 | 0.09489 | -0.053 | -6.772
-14.5 | -0.642 | 0.08918 | -0.055 | -7.199
-14 | -0.643 | 0.07853 | -0.06 | -8.187
-13.5 | -0.637 | 0.07241 | -0.062 | -8.791
-13 | -0.662 | 0.04148 | -0.078 | -15.953
-12.5 | -0.691 | 0.01831 | -0.089 | -37.727
-12 | -0.68 | 0.01407 | -0.093 | -48.329
-11.5 | -0.672 | 0.01055 | -0.097 | -63.639
-11 | -0.648 | 0.00927 | -0.1 | -69.876
-10.5 | -0.61 | 0.00894 | -0.101 | -68.289
-10 | -0.568 | 0.00847 | -0.102 | -67.092
-9.5 | -0.523 | 0.00823 | -0.103 | -63.515
-9 | -0.474 | 0.00799 | -0.104 | -59.393
-8.5 | -0.423 | 0.00773 | -0.105 | -54.717
-8 | -0.368 | 0.00751 | -0.106 | -49.066
-7.5 | -0.312 | 0.00731 | -0.108 | -42.697
-7 | -0.254 | 0.0071 | -0.109 | -35.789
-6.5 | -0.195 | 0.00693 | -0.11 | -28.124
-6 | -0.135 | 0.00676 | -0.111 | -19.947
-5.5 | -0.074 | 0.00664 | -0.112 | -11.159
-5 | -0.013 | 0.00648 | -0.113 | -1.994
-4.5 | 0.049 | 0.00642 | -0.114 | 7.583
-4 | 0.111 | 0.00635 | -0.115 | 17.402
-3.5 | 0.173 | 0.00628 | -0.117 | 27.47
-3 | 0.235 | 0.00623 | -0.118 | 37.663
-2.5 | 0.298 | 0.00616 | -0.119 | 48.335
-2 | 0.36 | 0.00613 | -0.12 | 58.717
-1.5 | 0.422 | 0.00613 | -0.121 | 68.778
-1 | 0.484 | 0.00612 | -0.122 | 79.031
-0.5 | 0.546 | 0.00512 | -0.123 | 106.591
0 | 0.608 | 0.00518 | -0.124 | 117.414
0.5 | 0.67 | 0.0053 | -0.125 | 126.469
1 | 0.732 | 0.00542 | -0.127 | 135.057
1.5 | 0.793 | 0.00564 | -0.128 | 140.656
2 | 0.855 | 0.00589 | -0.129 | 145.109
2.5 | 0.917 | 0.0063 | -0.13 | 145.456
3 | 0.978 | 0.00693 | -0.131 | 141.253
3.5 | 1.034 | 0.00747 | -0.132 | 138.422
4 | 1.089 | 0.00981 | -0.132 | 111.006
4.5 | 1.146 | 0.01017 | -0.133 | 112.667
5 | 1.202 | 0.01051 | -0.134 | 114.279
5.5 | 1.257 | 0.01088 | -0.135 | 115.492
6 | 1.311 | 0.01128 | -0.136 | 116.152
6.5 | 1.363 | 0.01168 | -0.137 | 116.743
7 | 1.413 | 0.01213 | -0.137 | 116.415
7.5 | 1.459 | 0.01262 | -0.138 | 115.609
8 | 1.501 | 0.01306 | -0.139 | 114.895
8.5 | 1.539 | 0.01358 | -0.14 | 113.355
9 | 1.573 | 0.01416 | -0.141 | 111.084
9.5 | 1.603 | 0.01482 | -0.141 | 108.138
10 | 1.627 | 0.01582 | -0.142 | 102.872
10.5 | 1.645 | 0.01655 | -0.143 | 99.43
11 | 1.653 | 0.01743 | -0.144 | 94.866
11.5 | 1.655 | 0.01829 | -0.144 | 90.489
12 | 1.649 | 0.01927 | -0.145 | 85.607
12.5 | 1.637 | 0.02025 | -0.146 | 80.852
13 | 1.618 | 0.02131 | -0.146 | 75.928
13.5 | 1.592 | 0.02255 | -0.147 | 70.573
14 | 1.56 | 0.02363 | -0.147 | 66.033
14.5 | 1.524 | 0.02518 | -0.148 | 60.514
15 | 1.483 | 0.02646 | -0.148 | 56.062
15.5 | 1.439 | 0.02813 | -0.149 | 51.138
16 | 1.39 | 0.02997 | -0.149 | 46.376
16.5 | 1.339 | 0.03193 | -0.149 | 41.948

## 108. Re 10M Mach 0.10 (2)
BIGFOIL.COM POLAR EXPORT
NACA65A616
NACA65A616 |  |  |  | Cl Max: | 1.7874 | at alpha= | 20 | deg
XFOIL ncrit=9 |  |  |  | L/D Max: | 157.002 | at alpha= | 2.5 | deg
Re: | 10000000 |  |  | Cd Min: | 0.06357 | at alpha= | 20 | deg
Mach: | 0.1 |  |  | Cl=0 at alpha= | -4.598 | deg
|  |  |  | @ Cl=0.1, Cd= | 0.0053771
|  |  |  | @ Cl=0.4, Cd= | 0.0048631
|  |  |  | @ Cl=0.6, Cd= | 0.0042795
alpha (deg) | Cl | Cd | Cm | Cl/Cd
-20 | -1.2531 | 0.03633 | -0.1353 | -34.4922
-19.5 | -1.2513 | 0.03193 | -0.1364 | -39.1889
-18.5 | -1.237 | 0.02469 | -0.1367 | -50.1013
-17.5 | -1.1962 | 0.02 | -0.1355 | -59.81
-17 | -1.1704 | 0.01816 | -0.1347 | -64.4493
-16.5 | -1.1446 | 0.01651 | -0.1332 | -69.3277
-16 | -1.1181 | 0.01508 | -0.1309 | -74.1446
-15.5 | -1.0836 | 0.01417 | -0.1287 | -76.4714
-15 | -1.0463 | 0.01337 | -0.1266 | -78.2573
-14.5 | -1.0106 | 0.01258 | -0.1239 | -80.3339
-14 | -0.9729 | 0.01176 | -0.1214 | -82.7296
-13.5 | -0.9266 | 0.01107 | -0.1204 | -83.7037
-13 | -0.8796 | 0.0104 | -0.1194 | -84.5769
-12.5 | -0.8319 | 0.0098 | -0.1186 | -84.8878
-12 | -0.782 | 0.00928 | -0.1179 | -84.2672
-11.5 | -0.7322 | 0.00878 | -0.1173 | -83.3941
-11 | -0.6802 | 0.00838 | -0.117 | -81.1695
-10.5 | -0.6282 | 0.008 | -0.1166 | -78.525
-10 | -0.5751 | 0.00768 | -0.1165 | -74.8828
-9.5 | -0.5207 | 0.00744 | -0.1166 | -69.9866
-9 | -0.467 | 0.00715 | -0.1165 | -65.3147
-8.5 | -0.4136 | 0.00687 | -0.1163 | -60.2038
-8 | -0.3587 | 0.00668 | -0.1165 | -53.6976
-7.5 | -0.3042 | 0.00648 | -0.1165 | -46.9444
-7 | -0.2506 | 0.00625 | -0.1163 | -40.096
-6.5 | -0.1959 | 0.00611 | -0.1164 | -32.0622
-6 | -0.1435 | 0.00592 | -0.1159 | -24.2399
-5.5 | -0.0916 | 0.00577 | -0.1153 | -15.8752
-5 | -0.0402 | 0.00568 | -0.1146 | -7.0775
-4.5 | 0.0098 | 0.00556 | -0.1135 | 1.7626
-4 | 0.0582 | 0.00547 | -0.1121 | 10.6399
-3.5 | 0.1077 | 0.00536 | -0.1108 | 20.0933
-3 | 0.1557 | 0.0053 | -0.1093 | 29.3774
-2.5 | 0.2044 | 0.00521 | -0.1079 | 39.2322
-2 | 0.2525 | 0.00517 | -0.1064 | 48.8395
-1.5 | 0.3014 | 0.00509 | -0.105 | 59.2141
-1 | 0.3483 | 0.00506 | -0.1033 | 68.834
-0.5 | 0.392 | 0.00491 | -0.1008 | 79.8371
0 | 0.4329 | 0.00467 | -0.0978 | 92.6981
0.5 | 0.4789 | 0.00443 | -0.0961 | 108.1038
1 | 0.5563 | 0.00416 | -0.1017 | 133.726
1.5 | 0.6221 | 0.00434 | -0.1046 | 143.341
2 | 0.7089 | 0.00453 | -0.1124 | 156.4901
2.5 | 0.7646 | 0.00487 | -0.113 | 157.0021
3 | 0.8027 | 0.00558 | -0.1098 | 143.853
3.5 | 0.8324 | 0.0065 | -0.1051 | 128.0615
4 | 0.8721 | 0.00709 | -0.1024 | 123.0042
4.5 | 0.905 | 0.00791 | -0.0985 | 114.4121
5 | 0.9383 | 0.00873 | -0.0948 | 107.48
5.5 | 0.9691 | 0.00968 | -0.0908 | 100.1136
6 | 1.0116 | 0.01022 | -0.089 | 98.9824
6.5 | 1.0573 | 0.01065 | -0.0878 | 99.277
7 | 1.1005 | 0.01118 | -0.0862 | 98.4347
8 | 1.1848 | 0.01235 | -0.083 | 95.9352
8.5 | 1.2257 | 0.013 | -0.0812 | 94.2846
9 | 1.2657 | 0.01372 | -0.0794 | 92.2522
9.5 | 1.3043 | 0.01449 | -0.0775 | 90.0138
10 | 1.3417 | 0.01536 | -0.0754 | 87.3503
10.5 | 1.3771 | 0.01634 | -0.0732 | 84.2778
11 | 1.4126 | 0.01734 | -0.071 | 81.4648
12 | 1.4844 | 0.01996 | -0.068 | 74.3687
12.5 | 1.5143 | 0.02135 | -0.0655 | 70.9274
13 | 1.5392 | 0.02313 | -0.0624 | 66.5456
13.5 | 1.5684 | 0.02471 | -0.06 | 63.4723
14 | 1.5921 | 0.02668 | -0.0572 | 59.6739
14.5 | 1.6175 | 0.02862 | -0.0548 | 56.5164
15 | 1.6397 | 0.03086 | -0.0522 | 53.1335
15.5 | 1.6623 | 0.03311 | -0.0499 | 50.2054
16 | 1.682 | 0.03568 | -0.0475 | 47.1413
16.5 | 1.7022 | 0.03829 | -0.0454 | 44.4555
17 | 1.7181 | 0.04128 | -0.0431 | 41.6206
17.5 | 1.7343 | 0.04435 | -0.0411 | 39.1048
18 | 1.7478 | 0.04775 | -0.0392 | 36.6031
18.5 | 1.7607 | 0.05128 | -0.0375 | 34.335
19 | 1.7711 | 0.05512 | -0.0359 | 32.1317
19.5 | 1.7826 | 0.05897 | -0.0347 | 30.2289
20 | 1.7874 | 0.06357 | -0.0335 | 28.117

## 109. Re 10M Mach 0.25 (1)
BIGFOIL.COM POLAR EXPORT
NACA65A616
NACA65A616 |  |  |  | Cl Max: | 1.631 | at alpha= | 10.5 | deg
JavaFoil+Calcfoil stall+Eppler ext transition |  |  |  | L/D Max: | 146.423 | at alpha= | 2 | deg
Re: | 10000000 |  |  | Cd Min: | 0.00519 | at alpha= | -0.5 | deg
Mach: | 0.25 |  |  | Cl=0 at alpha= | -4.8968 | deg
|  |  |  | @ Cl=0.1, Cd= | 0.0064331
|  |  |  | @ Cl=0.4, Cd= | 0.0061952
|  |  |  | @ Cl=0.6, Cd= | 0.0052144
alpha (deg) | Cl | Cd | Cm | Cl/Cd
-16.5 | -0.393 | 0.1299 | -0.046 | -3.022
-16 | -0.431 | 0.12093 | -0.047 | -3.563
-15.5 | -0.465 | 0.11207 | -0.049 | -4.15
-15 | -0.494 | 0.1058 | -0.049 | -4.667
-14.5 | -0.518 | 0.09803 | -0.051 | -5.282
-14 | -0.536 | 0.09282 | -0.052 | -5.772
-13.5 | -0.548 | 0.08662 | -0.053 | -6.325
-13 | -0.554 | 0.08046 | -0.055 | -6.888
-12.5 | -0.556 | 0.07337 | -0.059 | -7.576
-12 | -0.555 | 0.06368 | -0.066 | -8.714
-11.5 | -0.612 | 0.01897 | -0.093 | -32.268
-11 | -0.61 | 0.01255 | -0.098 | -48.598
-10.5 | -0.603 | 0.00965 | -0.103 | -62.53
-10 | -0.567 | 0.00896 | -0.105 | -63.301
-9.5 | -0.526 | 0.00861 | -0.106 | -61.095
-9 | -0.48 | 0.00823 | -0.107 | -58.301
-8.5 | -0.43 | 0.00796 | -0.108 | -53.937
-8 | -0.375 | 0.00767 | -0.109 | -48.926
-7.5 | -0.319 | 0.0075 | -0.11 | -42.462
-7 | -0.26 | 0.00729 | -0.112 | -35.674
-6.5 | -0.2 | 0.00708 | -0.113 | -28.184
-6 | -0.138 | 0.00687 | -0.114 | -20.11
-5.5 | -0.076 | 0.00671 | -0.115 | -11.329
-5 | -0.013 | 0.00659 | -0.116 | -2.014
-4.5 | 0.05 | 0.00648 | -0.117 | 7.715
-4 | 0.114 | 0.00642 | -0.119 | 17.691
-3.5 | 0.177 | 0.00636 | -0.12 | 27.86
-3 | 0.241 | 0.00631 | -0.121 | 38.227
-2.5 | 0.306 | 0.00623 | -0.122 | 49.095
-2 | 0.37 | 0.0062 | -0.123 | 59.589
-1.5 | 0.433 | 0.00619 | -0.124 | 70.079
-1 | 0.497 | 0.00619 | -0.126 | 80.302
-0.5 | 0.561 | 0.00519 | -0.127 | 108.082
0 | 0.625 | 0.00523 | -0.128 | 119.466
0.5 | 0.688 | 0.00538 | -0.129 | 128.046
1 | 0.752 | 0.0055 | -0.13 | 136.715
1.5 | 0.815 | 0.00574 | -0.131 | 142.009
2 | 0.879 | 0.006 | -0.132 | 146.423
2.5 | 0.942 | 0.00648 | -0.133 | 145.303
3 | 1.005 | 0.0072 | -0.134 | 139.609
3.5 | 1.062 | 0.00774 | -0.135 | 137.227
4 | 1.116 | 0.01017 | -0.136 | 109.677
4.5 | 1.174 | 0.01055 | -0.137 | 111.283
5 | 1.231 | 0.01093 | -0.137 | 112.614
5.5 | 1.287 | 0.01135 | -0.138 | 113.401
6 | 1.342 | 0.01176 | -0.139 | 114.116
6.5 | 1.395 | 0.01223 | -0.14 | 114.016
7 | 1.444 | 0.01275 | -0.141 | 113.262
7.5 | 1.489 | 0.01329 | -0.142 | 112.055
8 | 1.528 | 0.01383 | -0.143 | 110.494
8.5 | 1.563 | 0.01443 | -0.144 | 108.287
9 | 1.591 | 0.01512 | -0.144 | 105.228
9.5 | 1.613 | 0.01615 | -0.145 | 99.823
10 | 1.628 | 0.01702 | -0.146 | 95.603
10.5 | 1.631 | 0.01815 | -0.147 | 89.867
11 | 1.621 | 0.01907 | -0.147 | 85.029
11.5 | 1.6 | 0.02022 | -0.148 | 79.128
12 | 1.567 | 0.02141 | -0.149 | 73.184
12.5 | 1.522 | 0.02277 | -0.149 | 66.847
13 | 1.466 | 0.02434 | -0.15 | 60.228
13.5 | 1.399 | 0.02589 | -0.15 | 54.05
14 | 1.322 | 0.02792 | -0.15 | 47.354
14.5 | 1.236 | 0.03004 | -0.151 | 41.148
15 | 1.139 | 0.0334 | -0.15 | 34.094
15.5 | 1.023 | 0.04091 | -0.148 | 24.998

## 110. Re 10M Mach 0.25 (2)
BIGFOIL.COM POLAR EXPORT
NACA65A616
NACA65A616 |  |  |  | Cl Max: | 1.7467 | at alpha= | 19 | deg
XFOIL ncrit=9 |  |  |  | L/D Max: | 162.541 | at alpha= | 2.5 | deg
Re: | 10000000 |  |  | Cd Min: | 0.16671 | at alpha= | -20 | deg
Mach: | 0.25 |  |  | Cl=0 at alpha= | -4.5303 | deg
|  |  |  | @ Cl=0.1, Cd= | 0.005436
|  |  |  | @ Cl=0.4, Cd= | 0.0048991
|  |  |  | @ Cl=0.6, Cd= | 0.0042945
alpha (deg) | Cl | Cd | Cm | Cl/Cd
-20 | -0.4721 | 0.16671 | -0.0709 | -2.8319
-19.5 | -0.4842 | 0.15469 | -0.0776 | -3.1301
-19 | -0.9232 | 0.07462 | -0.1265 | -12.372
-18.5 | -1.0344 | 0.05239 | -0.143 | -19.7442
-18 | -1.0684 | 0.04246 | -0.1492 | -25.1625
-17.5 | -1.0912 | 0.03508 | -0.1523 | -31.106
-17 | -1.1016 | 0.02941 | -0.1534 | -37.4566
-16.5 | -1.0944 | 0.02547 | -0.1532 | -42.9682
-16 | -1.096 | 0.02121 | -0.1518 | -51.6737
-15.5 | -1.0771 | 0.01852 | -0.1501 | -58.1587
-15 | -1.0467 | 0.01675 | -0.1479 | -62.4896
-14.5 | -1.0178 | 0.01513 | -0.1448 | -67.2703
-14 | -0.9838 | 0.01389 | -0.1412 | -70.8279
-13.5 | -0.9439 | 0.01293 | -0.1379 | -73.0008
-13 | -0.9072 | 0.01198 | -0.1338 | -75.7262
-12.5 | -0.8599 | 0.01105 | -0.1317 | -77.819
-12 | -0.8097 | 0.01026 | -0.1298 | -78.9181
-11.5 | -0.7587 | 0.00959 | -0.1281 | -79.1137
-11 | -0.7055 | 0.00903 | -0.1268 | -78.1285
-10.5 | -0.6518 | 0.00852 | -0.1256 | -76.5023
-10 | -0.5971 | 0.00808 | -0.1246 | -73.8985
-9.5 | -0.5411 | 0.00773 | -0.1239 | -70
-9 | -0.4844 | 0.00744 | -0.1234 | -65.1075
-8.5 | -0.4285 | 0.00713 | -0.1227 | -60.0982
-8 | -0.3723 | 0.00687 | -0.1222 | -54.1921
-7.5 | -0.3157 | 0.00666 | -0.1219 | -47.4024
-7 | -0.2602 | 0.00643 | -0.1213 | -40.4666
-6.5 | -0.2057 | 0.00621 | -0.1205 | -33.124
-6 | -0.1518 | 0.00605 | -0.1197 | -25.0909
-5.5 | -0.0992 | 0.00588 | -0.1186 | -16.8707
-5 | -0.0481 | 0.00574 | -0.1172 | -8.3798
-4.5 | 0.0031 | 0.00565 | -0.1158 | 0.54867
-4 | 0.0539 | 0.00552 | -0.1144 | 9.7645
-3.5 | 0.1033 | 0.00543 | -0.1127 | 19.0239
-3 | 0.1543 | 0.00535 | -0.1113 | 28.8411
-2.5 | 0.2029 | 0.00528 | -0.1094 | 38.428
-2 | 0.2535 | 0.0052 | -0.108 | 48.75
-1.5 | 0.3025 | 0.00516 | -0.1063 | 58.624
-1 | 0.3519 | 0.0051 | -0.1047 | 69
0.5 | 0.486 | 0.00454 | -0.097 | 107.0485
1 | 0.5713 | 0.00423 | -0.1041 | 135.0591
1.5 | 0.6425 | 0.00439 | -0.1078 | 146.3554
2 | 0.7288 | 0.00457 | -0.1149 | 159.4748
2.5 | 0.7867 | 0.00484 | -0.1156 | 162.5413
3 | 0.8219 | 0.00557 | -0.1113 | 147.5583
3.5 | 0.8475 | 0.00661 | -0.1055 | 128.2148
4.5 | 0.915 | 0.00827 | -0.0972 | 110.6409
5 | 0.9452 | 0.00928 | -0.0927 | 101.8534
5.5 | 0.9759 | 0.01033 | -0.0884 | 94.4724
6 | 1.0205 | 0.01091 | -0.0866 | 93.538
6.5 | 1.0653 | 0.01149 | -0.0849 | 92.7154
7 | 1.1097 | 0.0121 | -0.0831 | 91.7107
7.5 | 1.1524 | 0.0128 | -0.0812 | 90.0312
8 | 1.1944 | 0.01356 | -0.0791 | 88.0826
8.5 | 1.2375 | 0.01428 | -0.0773 | 86.6597
9 | 1.2755 | 0.01525 | -0.0747 | 83.6393
9.5 | 1.3154 | 0.01619 | -0.0725 | 81.2477
10 | 1.3531 | 0.01724 | -0.07 | 78.4861
10.5 | 1.3888 | 0.01846 | -0.0674 | 75.2329
11 | 1.4228 | 0.01983 | -0.0646 | 71.7499
11.5 | 1.4609 | 0.0213 | -0.0633 | 68.5869
12 | 1.4934 | 0.02318 | -0.0607 | 64.4262
12.5 | 1.5239 | 0.02493 | -0.0579 | 61.1272
13 | 1.5486 | 0.02711 | -0.0545 | 57.1228
13.5 | 1.5744 | 0.02932 | -0.0515 | 53.6971
14 | 1.5997 | 0.03166 | -0.0486 | 50.5275
14.5 | 1.6214 | 0.03431 | -0.0456 | 47.2574
15 | 1.6421 | 0.03715 | -0.0427 | 44.2019
15.5 | 1.665 | 0.03993 | -0.0403 | 41.698
16 | 1.6829 | 0.04315 | -0.0377 | 39.0012
16.5 | 1.695 | 0.04696 | -0.035 | 36.0945
17 | 1.7113 | 0.05058 | -0.0328 | 33.8335
17.5 | 1.7236 | 0.05462 | -0.0307 | 31.5562
18 | 1.73 | 0.05936 | -0.0288 | 29.1442
18.5 | 1.7414 | 0.06379 | -0.0273 | 27.2989
19 | 1.7467 | 0.06886 | -0.0259 | 25.366
19.5 | 1.7424 | 0.07508 | -0.0248 | 23.2072
20 | 1.7386 | 0.08151 | -0.0243 | 21.3299

## 111. Re 10M Mach 0.50 (1)
BIGFOIL.COM POLAR EXPORT
NACA65A616
NACA65A616 |  |  |  | Cl Max: | 1.577 | at alpha= | 7.5 | deg
JavaFoil+Calcfoil stall+Eppler ext transition |  |  |  | L/D Max: | 146.563 | at alpha= | 2.5 | deg
Re: | 10000000 |  |  | Cd Min: | 0.00554 | at alpha= | -0.5 | deg
Mach: | 0.5 |  |  | Cl=0 at alpha= | -4.8944 | deg
|  |  |  | @ Cl=0.1, Cd= | 0.0068018
|  |  |  | @ Cl=0.4, Cd= | 0.0065292
|  |  |  | @ Cl=0.6, Cd= | 0.0059279
alpha (deg) | Cl | Cd | Cm | Cl/Cd
-20 | -0.859 | 0.15095 | -0.056 | -5.693
-19.5 | -0.831 | 0.14303 | -0.057 | -5.811
-19 | -0.8 | 0.14119 | -0.054 | -5.664
-18.5 | -0.77 | 0.13697 | -0.053 | -5.622
-18 | -0.742 | 0.12906 | -0.054 | -5.753
-17.5 | -0.715 | 0.12129 | -0.055 | -5.893
-17 | -0.687 | 0.11485 | -0.056 | -5.982
-16.5 | -0.66 | 0.10788 | -0.057 | -6.116
-16 | -0.63 | 0.11717 | -0.056 | -5.38
-15.5 | -0.602 | 0.1124 | -0.056 | -5.357
-15 | -0.574 | 0.10389 | -0.056 | -5.522
-14.5 | -0.546 | 0.09654 | -0.057 | -5.655
-14 | -0.518 | 0.09077 | -0.058 | -5.707
-13.5 | -0.49 | 0.08462 | -0.059 | -5.79
-13 | -0.462 | 0.07967 | -0.06 | -5.798
-12.5 | -0.432 | 0.08721 | -0.057 | -4.953
-12 | -0.404 | 0.07855 | -0.058 | -5.142
-11.5 | -0.376 | 0.07329 | -0.06 | -5.129
-11 | -0.348 | 0.06701 | -0.062 | -5.195
-10.5 | -0.319 | 0.07242 | -0.058 | -4.398
-10 | -0.291 | 0.06376 | -0.061 | -4.559
-9.5 | -0.263 | 0.05774 | -0.065 | -4.555
-9 | -0.233 | 0.06054 | -0.06 | -3.856
-8.5 | -0.324 | 0.05049 | -0.069 | -6.426
-8 | -0.381 | 0.00923 | -0.122 | -41.288
-7.5 | -0.336 | 0.00848 | -0.124 | -39.593
-7 | -0.28 | 0.00812 | -0.125 | -34.525
-6.5 | -0.218 | 0.00774 | -0.126 | -28.113
-6 | -0.152 | 0.00754 | -0.127 | -20.157
-5.5 | -0.084 | 0.00722 | -0.129 | -11.638
-5 | -0.015 | 0.00701 | -0.13 | -2.1
-4.5 | 0.056 | 0.00687 | -0.131 | 8.091
-4 | 0.127 | 0.00676 | -0.133 | 18.708
-3.5 | 0.198 | 0.00667 | -0.134 | 29.674
-3 | 0.269 | 0.00658 | -0.135 | 40.936
-2.5 | 0.342 | 0.00657 | -0.137 | 52.033
-2 | 0.413 | 0.00652 | -0.138 | 63.392
-1.5 | 0.485 | 0.00653 | -0.139 | 74.217
-1 | 0.556 | 0.00656 | -0.14 | 84.758
-0.5 | 0.627 | 0.00554 | -0.142 | 113.282
0 | 0.698 | 0.00562 | -0.143 | 124.281
0.5 | 0.77 | 0.00581 | -0.144 | 132.43
1 | 0.841 | 0.00603 | -0.145 | 139.467
1.5 | 0.912 | 0.00632 | -0.147 | 144.162
2 | 0.983 | 0.00675 | -0.148 | 145.64
2.5 | 1.049 | 0.00716 | -0.148 | 146.563
3 | 1.116 | 0.00809 | -0.149 | 137.858
3.5 | 1.17 | 0.01143 | -0.15 | 102.385
4 | 1.234 | 0.01203 | -0.151 | 102.59
4.5 | 1.297 | 0.01257 | -0.152 | 103.175
5 | 1.358 | 0.01309 | -0.153 | 103.693
5.5 | 1.416 | 0.01373 | -0.154 | 103.102
6 | 1.471 | 0.01446 | -0.155 | 101.754
6.5 | 1.52 | 0.01525 | -0.156 | 99.682
7 | 1.557 | 0.01614 | -0.157 | 96.513
7.5 | 1.577 | 0.01706 | -0.158 | 92.423
8 | 1.563 | 0.01869 | -0.158 | 83.625
8.5 | 1.487 | 0.02067 | -0.159 | 71.96
9 | 0.942 | 0.0235 | -0.16 | 40.097
9.5 | 0.973 | 0.02515 | -0.16 | 38.677
10 | 1.004 | 0.02595 | -0.161 | 38.679
10.5 | 0.862 | 0.07585 | -0.084 | 11.362
11 | 1.067 | 0.02767 | -0.162 | 38.555
11.5 | 0.917 | 0.08276 | -0.089 | 11.085
12 | 1.132 | 0.02831 | -0.165 | 39.984
12.5 | 1.161 | 0.03057 | -0.165 | 37.977

## 112. Re 10M Mach 0.50 (2)
BIGFOIL.COM POLAR EXPORT
NACA65A616
NACA65A616 |  |  |  | Cl Max: | 1.5582 | at alpha= | 13 | deg
XFOIL ncrit=9 |  |  |  | L/D Max: | 169.491 | at alpha= | 2.5 | deg
Re: | 10000000 |  |  | Cd Min: | 0.08231 | at alpha= | 14.5 | deg
Mach: | 0.5 |  |  | Cl=0 at alpha= | -99 | deg
|  |  |  | @ Cl=0.1, Cd= | 0.00551
|  |  |  | @ Cl=0.4, Cd= | 0.00551
|  |  |  | @ Cl=0.6, Cd= | 0.0047928
alpha (deg) | Cl | Cd | Cm | Cl/Cd
0 | 0.4507 | 0.00551 | -0.1007 | 81.7967
0.5 | 0.5036 | 0.00522 | -0.0983 | 96.4751
1 | 0.6277 | 0.00467 | -0.1125 | 134.4111
1.5 | 0.7322 | 0.00473 | -0.1217 | 154.7992
2 | 0.8031 | 0.00487 | -0.1232 | 164.9076
2.5 | 0.8661 | 0.00511 | -0.1229 | 169.4912
3 | 0.9099 | 0.00574 | -0.1187 | 158.5192
3.5 | 0.9086 | 0.00762 | -0.1067 | 119.2388
4 | 0.9498 | 0.00851 | -0.1025 | 111.6099
5.5 | 0.9986 | 0.01436 | -0.0795 | 69.5404
6 | 1.0419 | 0.01558 | -0.0762 | 66.8742
6.5 | 1.0917 | 0.01663 | -0.0739 | 65.6464
7 | 1.1392 | 0.01782 | -0.0711 | 63.9282
7.5 | 1.1825 | 0.01929 | -0.0678 | 61.3012
8 | 1.2273 | 0.0208 | -0.0647 | 59.0048
8.5 | 1.2719 | 0.02239 | -0.0615 | 56.8066
9 | 1.3121 | 0.0243 | -0.0578 | 53.9959
9.5 | 1.3541 | 0.02624 | -0.0543 | 51.6044
10 | 1.3935 | 0.0284 | -0.0506 | 49.0669
10.5 | 1.4321 | 0.03074 | -0.0468 | 46.5875
11 | 1.466 | 0.03347 | -0.0426 | 43.8004
11.5 | 1.4916 | 0.03683 | -0.0381 | 40.4996
12 | 1.5043 | 0.03962 | -0.0301 | 37.9682
12.5 | 1.5564 | 0.0442 | -0.0309 | 35.2127
13 | 1.5582 | 0.04983 | -0.0253 | 31.2703
13.5 | 1.5284 | 0.058 | -0.0199 | 26.3517
14 | 1.4898 | 0.06728 | -0.016 | 22.1433
14.5 | 1.3941 | 0.08231 | -0.0144 | 16.9372

## 113. Re 12M Mach 0.00 (1)
BIGFOIL.COM POLAR EXPORT
NACA65A616
NACA65A616 |  |  |  | Cl Max: | 1.662 | at alpha= | 11.5 | deg
JavaFoil+Calcfoil stall+Eppler ext transition |  |  |  | L/D Max: | 137.715 | at alpha= | 2 | deg
Re: | 12000000 |  |  | Cd Min: | 0.00522 | at alpha= | -0.5 | deg
Mach: | 0 |  |  | Cl=0 at alpha= | -4.8934 | deg
|  |  |  | @ Cl=0.1, Cd= | 0.0062297
|  |  |  | @ Cl=0.4, Cd= | 0.0060294
|  |  |  | @ Cl=0.6, Cd= | 0.0052384
alpha (deg) | Cl | Cd | Cm | Cl/Cd
-18 | -0.63 | 0.13012 | -0.046 | -4.838
-17.5 | -0.639 | 0.12328 | -0.047 | -5.187
-17 | -0.648 | 0.11764 | -0.048 | -5.507
-16.5 | -0.654 | 0.11131 | -0.049 | -5.879
-16 | -0.659 | 0.10372 | -0.051 | -6.356
-15.5 | -0.662 | 0.09768 | -0.053 | -6.775
-15 | -0.663 | 0.09018 | -0.056 | -7.35
-14.5 | -0.66 | 0.08413 | -0.058 | -7.845
-14 | -0.664 | 0.06923 | -0.065 | -9.591
-13.5 | -0.663 | 0.05778 | -0.07 | -11.476
-13 | -0.709 | 0.02187 | -0.086 | -32.397
-12.5 | -0.706 | 0.01529 | -0.091 | -46.138
-12 | -0.699 | 0.01127 | -0.095 | -62.021
-11.5 | -0.679 | 0.00922 | -0.097 | -73.652
-11 | -0.649 | 0.00901 | -0.099 | -72.021
-10.5 | -0.61 | 0.0086 | -0.1 | -71.006
-10 | -0.568 | 0.00827 | -0.101 | -68.657
-9.5 | -0.522 | 0.00795 | -0.102 | -65.651
-9 | -0.473 | 0.00771 | -0.104 | -61.376
-8.5 | -0.421 | 0.00746 | -0.105 | -56.525
-8 | -0.367 | 0.00729 | -0.106 | -50.343
-7.5 | -0.311 | 0.00714 | -0.107 | -43.5
-7 | -0.253 | 0.00694 | -0.108 | -36.439
-6.5 | -0.194 | 0.00678 | -0.109 | -28.6
-6 | -0.134 | 0.00662 | -0.11 | -20.277
-5.5 | -0.074 | 0.00651 | -0.112 | -11.335
-5 | -0.013 | 0.00639 | -0.113 | -2.012
-4.5 | 0.048 | 0.00628 | -0.114 | 7.708
-4 | 0.11 | 0.00622 | -0.115 | 17.698
-3.5 | 0.172 | 0.00616 | -0.116 | 27.898
-3 | 0.234 | 0.0061 | -0.117 | 38.273
-2.5 | 0.296 | 0.00608 | -0.118 | 48.69
-2 | 0.358 | 0.00607 | -0.119 | 58.934
-1.5 | 0.42 | 0.00601 | -0.12 | 69.787
-1 | 0.481 | 0.00605 | -0.122 | 79.543
-0.5 | 0.543 | 0.00522 | -0.123 | 104.091
0 | 0.605 | 0.00524 | -0.124 | 115.327
0.5 | 0.666 | 0.00535 | -0.125 | 124.619
1 | 0.728 | 0.00551 | -0.126 | 132.149
1.5 | 0.789 | 0.0058 | -0.127 | 136.14
2 | 0.851 | 0.00618 | -0.128 | 137.715
2.5 | 0.912 | 0.00674 | -0.129 | 135.365
3 | 0.974 | 0.00712 | -0.13 | 136.759
3.5 | 1.029 | 0.00936 | -0.131 | 109.891
4 | 1.086 | 0.009 | -0.132 | 120.641
4.5 | 1.143 | 0.00882 | -0.133 | 129.584
5 | 1.198 | 0.01016 | -0.134 | 117.918
5.5 | 1.253 | 0.0105 | -0.134 | 119.275
6 | 1.307 | 0.01087 | -0.135 | 120.167
6.5 | 1.359 | 0.01128 | -0.136 | 120.462
7 | 1.408 | 0.01169 | -0.137 | 120.479
7.5 | 1.454 | 0.01214 | -0.138 | 119.803
8 | 1.497 | 0.01257 | -0.139 | 119.103
8.5 | 1.536 | 0.01308 | -0.139 | 117.411
9 | 1.571 | 0.01358 | -0.14 | 115.629
9.5 | 1.601 | 0.0145 | -0.141 | 110.375
10 | 1.627 | 0.01513 | -0.142 | 107.547
10.5 | 1.646 | 0.01597 | -0.142 | 103.119
11 | 1.657 | 0.0166 | -0.143 | 99.851
11.5 | 1.662 | 0.01743 | -0.144 | 95.352
12 | 1.66 | 0.01833 | -0.145 | 90.553
12.5 | 1.652 | 0.01929 | -0.145 | 85.627
13 | 1.637 | 0.02023 | -0.146 | 80.93
13.5 | 1.616 | 0.02142 | -0.146 | 75.448
14 | 1.589 | 0.02248 | -0.147 | 70.689
14.5 | 1.558 | 0.02376 | -0.147 | 65.591
15 | 1.523 | 0.02493 | -0.148 | 61.107
15.5 | 1.484 | 0.02654 | -0.148 | 55.934
16 | 1.443 | 0.0281 | -0.149 | 51.344
16.5 | 1.398 | 0.02973 | -0.149 | 47.033

## 114. Re 12M Mach 0.00 (2)
BIGFOIL.COM POLAR EXPORT
NACA65A616
NACA65A616 |  |  |  | Cl Max: | 1.8117 | at alpha= | 20 | deg
XFOIL ncrit=9 |  |  |  | L/D Max: | 152.03 | at alpha= | 2 | deg
Re: | 12000000 |  |  | Cd Min: | 0.05876 | at alpha= | 20 | deg
Mach: | 0 |  |  | Cl=0 at alpha= | -4.5972 | deg
|  |  |  | @ Cl=0.1, Cd= | 0.0052405
|  |  |  | @ Cl=0.4, Cd= | 0.0047994
|  |  |  | @ Cl=0.6, Cd= | 0.0043117
alpha (deg) | Cl | Cd | Cm | Cl/Cd
-20 | -1.3088 | 0.02974 | -0.1325 | -44.0081
-19 | -1.2765 | 0.02423 | -0.1329 | -52.6826
-18.5 | -1.2645 | 0.02135 | -0.1322 | -59.2272
-18 | -1.2393 | 0.01951 | -0.1317 | -63.5213
-17.5 | -1.2151 | 0.01768 | -0.1308 | -68.7274
-17 | -1.1855 | 0.01636 | -0.1297 | -72.4633
-16.5 | -1.1582 | 0.01506 | -0.1277 | -76.9057
-16 | -1.1299 | 0.0139 | -0.125 | -81.2878
-15.5 | -1.0927 | 0.01319 | -0.1231 | -82.8431
-15 | -1.0553 | 0.01255 | -0.1209 | -84.0876
-14.5 | -1.0186 | 0.01181 | -0.1185 | -86.2489
-14 | -0.9748 | 0.01103 | -0.1174 | -88.3772
-13.5 | -0.9278 | 0.01043 | -0.1167 | -88.9549
-13 | -0.8801 | 0.00988 | -0.116 | -89.0789
-12.5 | -0.8323 | 0.00931 | -0.1154 | -89.3985
-12 | -0.7821 | 0.00887 | -0.115 | -88.1736
-11.5 | -0.7322 | 0.00839 | -0.1146 | -87.2706
-11 | -0.6804 | 0.00804 | -0.1145 | -84.6269
-10.5 | -0.6279 | 0.00771 | -0.1144 | -81.4397
-10 | -0.5755 | 0.00739 | -0.1143 | -77.8755
-9.5 | -0.5216 | 0.00714 | -0.1145 | -73.0532
-9 | -0.4674 | 0.00692 | -0.1147 | -67.5434
-8.5 | -0.4139 | 0.00666 | -0.1147 | -62.1471
-8 | -0.3598 | 0.00645 | -0.1148 | -55.7829
-7.5 | -0.3051 | 0.00628 | -0.115 | -48.5828
-7 | -0.2511 | 0.00608 | -0.1151 | -41.2993
-6.5 | -0.1973 | 0.00592 | -0.115 | -33.3277
-6 | -0.1442 | 0.00575 | -0.1148 | -25.0783
-5.5 | -0.0915 | 0.00563 | -0.1145 | -16.2522
-5 | -0.0406 | 0.00549 | -0.1138 | -7.3953
-4.5 | 0.0098 | 0.00542 | -0.1129 | 1.8081
-4 | 0.0591 | 0.0053 | -0.1117 | 11.1509
-3.5 | 0.1072 | 0.00523 | -0.1103 | 20.4971
-3 | 0.1566 | 0.00515 | -0.1091 | 30.4078
-2.5 | 0.2043 | 0.00508 | -0.1076 | 40.2165
-2 | 0.2533 | 0.00501 | -0.1064 | 50.5589
-1.5 | 0.301 | 0.00498 | -0.1048 | 60.4418
-1 | 0.3496 | 0.00492 | -0.1035 | 71.0569
-0.5 | 0.3934 | 0.00483 | -0.1011 | 81.4493
0.5 | 0.4797 | 0.00443 | -0.0962 | 108.2844
1 | 0.5423 | 0.00419 | -0.0986 | 129.4272
1.5 | 0.6134 | 0.00434 | -0.1028 | 141.3364
2 | 0.7039 | 0.00463 | -0.1117 | 152.0302
3 | 0.7924 | 0.00584 | -0.1083 | 135.6849
3.5 | 0.8267 | 0.00662 | -0.1045 | 124.8792
4 | 0.8686 | 0.00713 | -0.1023 | 121.8233
4.5 | 0.9037 | 0.00785 | -0.0989 | 115.121
5 | 0.9325 | 0.00883 | -0.0944 | 105.6059
5.5 | 0.9748 | 0.00933 | -0.0925 | 104.4802
6 | 1.0194 | 0.00978 | -0.0911 | 104.2331
6.5 | 1.0633 | 0.01023 | -0.0897 | 103.9394
7 | 1.1084 | 0.01066 | -0.0885 | 103.9775
7.5 | 1.1499 | 0.01122 | -0.0868 | 102.4866
8 | 1.1924 | 0.01176 | -0.0853 | 101.3946
8.5 | 1.2348 | 0.01231 | -0.0838 | 100.3087
9 | 1.2728 | 0.01305 | -0.0818 | 97.5326
9.5 | 1.3138 | 0.0137 | -0.0802 | 95.8978
10 | 1.3493 | 0.01458 | -0.0779 | 92.5446
10.5 | 1.3863 | 0.01542 | -0.0759 | 89.9027
11 | 1.4206 | 0.01643 | -0.0736 | 86.4638
11.5 | 1.4498 | 0.0177 | -0.0708 | 81.9096
12 | 1.4586 | 0.01884 | -0.0633 | 77.4204
12.5 | 1.5255 | 0.01996 | -0.0686 | 76.4279
13 | 1.5505 | 0.0216 | -0.0655 | 71.7824
13.5 | 1.5799 | 0.02306 | -0.0632 | 68.5126
14 | 1.6038 | 0.02492 | -0.0603 | 64.3579
14.5 | 1.6295 | 0.0267 | -0.0579 | 61.03
15 | 1.6518 | 0.02879 | -0.0553 | 57.3741
15.5 | 1.6761 | 0.03082 | -0.0531 | 54.3835
16 | 1.6978 | 0.03307 | -0.0508 | 51.3396
16.5 | 1.718 | 0.03552 | -0.0486 | 48.3671
17 | 1.7342 | 0.03836 | -0.0463 | 45.2086
17.5 | 1.7519 | 0.04113 | -0.0443 | 42.5942
18 | 1.7669 | 0.04421 | -0.0424 | 39.9661
18.5 | 1.7818 | 0.0474 | -0.0407 | 37.5907
19 | 1.7939 | 0.0509 | -0.039 | 35.2436
19.5 | 1.8061 | 0.05445 | -0.0376 | 33.1699
20 | 1.8117 | 0.05876 | -0.0362 | 30.8322

## 115. Re 12M Mach 0.10 (1)
BIGFOIL.COM POLAR EXPORT
NACA65A616
NACA65A616 |  |  |  | Cl Max: | 1.656 | at alpha= | 11.5 | deg
JavaFoil+Calcfoil stall+Eppler ext transition |  |  |  | L/D Max: | 138.129 | at alpha= | 2 | deg
Re: | 12000000 |  |  | Cd Min: | 0.00524 | at alpha= | -0.5 | deg
Mach: | 0.1 |  |  | Cl=0 at alpha= | -4.8952 | deg
|  |  |  | @ Cl=0.1, Cd= | 0.006236
|  |  |  | @ Cl=0.4, Cd= | 0.0060542
|  |  |  | @ Cl=0.6, Cd= | 0.0052487
alpha (deg) | Cl | Cd | Cm | Cl/Cd
-17.5 | -0.607 | 0.12637 | -0.047 | -4.804
-17 | -0.619 | 0.11908 | -0.048 | -5.194
-16.5 | -0.629 | 0.11223 | -0.049 | -5.601
-16 | -0.636 | 0.10647 | -0.05 | -5.972
-15.5 | -0.641 | 0.09968 | -0.052 | -6.431
-15 | -0.644 | 0.09299 | -0.054 | -6.926
-14.5 | -0.643 | 0.08779 | -0.055 | -7.326
-14 | -0.644 | 0.07686 | -0.061 | -8.385
-13.5 | -0.642 | 0.06785 | -0.065 | -9.457
-13 | -0.675 | 0.03413 | -0.082 | -19.765
-12.5 | -0.693 | 0.01742 | -0.09 | -39.797
-12 | -0.681 | 0.01367 | -0.093 | -49.804
-11.5 | -0.673 | 0.01029 | -0.097 | -65.399
-11 | -0.648 | 0.0091 | -0.1 | -71.234
-10.5 | -0.61 | 0.00873 | -0.101 | -69.884
-10 | -0.568 | 0.0083 | -0.102 | -68.441
-9.5 | -0.523 | 0.00805 | -0.103 | -64.989
-9 | -0.474 | 0.00782 | -0.104 | -60.693
-8.5 | -0.423 | 0.00756 | -0.105 | -55.964
-8 | -0.368 | 0.00733 | -0.106 | -50.235
-7.5 | -0.312 | 0.00717 | -0.108 | -43.531
-7 | -0.254 | 0.00695 | -0.109 | -36.571
-6.5 | -0.195 | 0.00679 | -0.11 | -28.714
-6 | -0.135 | 0.00662 | -0.111 | -20.36
-5.5 | -0.074 | 0.00654 | -0.112 | -11.337
-5 | -0.013 | 0.00639 | -0.113 | -2.024
-4.5 | 0.049 | 0.00631 | -0.114 | 7.716
-4 | 0.111 | 0.00622 | -0.115 | 17.779
-3.5 | 0.173 | 0.00616 | -0.117 | 28.026
-3 | 0.235 | 0.00612 | -0.118 | 38.347
-2.5 | 0.298 | 0.00611 | -0.119 | 48.697
-2 | 0.36 | 0.00608 | -0.12 | 59.199
-1.5 | 0.422 | 0.00604 | -0.121 | 69.806
-1 | 0.484 | 0.00605 | -0.122 | 79.954
-0.5 | 0.546 | 0.00524 | -0.123 | 104.115
0 | 0.608 | 0.00525 | -0.124 | 115.774
0.5 | 0.67 | 0.00538 | -0.125 | 124.564
1 | 0.732 | 0.00554 | -0.127 | 132.08
1.5 | 0.793 | 0.00584 | -0.128 | 135.966
2 | 0.855 | 0.00619 | -0.129 | 138.129
2.5 | 0.917 | 0.00676 | -0.13 | 135.709
3 | 0.978 | 0.00714 | -0.131 | 137.005
3.5 | 1.034 | 0.00947 | -0.132 | 109.23
4 | 1.091 | 0.00906 | -0.133 | 120.35
4.5 | 1.148 | 0.0099 | -0.133 | 115.893
5 | 1.203 | 0.01023 | -0.134 | 117.633
5.5 | 1.258 | 0.01058 | -0.135 | 118.942
6 | 1.312 | 0.01096 | -0.136 | 119.742
6.5 | 1.364 | 0.01136 | -0.137 | 120.105
7 | 1.414 | 0.01179 | -0.138 | 119.955
7.5 | 1.46 | 0.01225 | -0.138 | 119.194
8 | 1.502 | 0.01269 | -0.139 | 118.366
8.5 | 1.54 | 0.01321 | -0.14 | 116.619
9 | 1.574 | 0.01377 | -0.141 | 114.369
9.5 | 1.604 | 0.01467 | -0.142 | 109.331
10 | 1.628 | 0.01543 | -0.142 | 105.537
10.5 | 1.646 | 0.01618 | -0.143 | 101.754
11 | 1.655 | 0.01701 | -0.144 | 97.247
11.5 | 1.656 | 0.01788 | -0.145 | 92.618
12 | 1.651 | 0.01876 | -0.145 | 87.989
12.5 | 1.639 | 0.01965 | -0.146 | 83.381
13 | 1.62 | 0.02061 | -0.147 | 78.616
13.5 | 1.594 | 0.02175 | -0.147 | 73.265
14 | 1.562 | 0.02309 | -0.147 | 67.629
14.5 | 1.526 | 0.02435 | -0.148 | 62.643
15 | 1.485 | 0.02559 | -0.148 | 58.032
15.5 | 1.44 | 0.02734 | -0.149 | 52.661
16 | 1.392 | 0.029 | -0.149 | 48.002
16.5 | 1.341 | 0.03081 | -0.15 | 43.529

## 116. Re 12M Mach 0.10 (2)
BIGFOIL.COM POLAR EXPORT
NACA65A616
NACA65A616 |  |  |  | Cl Max: | 1.8032 | at alpha= | 20 | deg
XFOIL ncrit=9 |  |  |  | L/D Max: | 152.873 | at alpha= | 2 | deg
Re: | 12000000 |  |  | Cd Min: | 0.06188 | at alpha= | 20 | deg
Mach: | 0.1 |  |  | Cl=0 at alpha= | -4.5838 | deg
|  |  |  | @ Cl=0.1, Cd= | 0.0052407
|  |  |  | @ Cl=0.4, Cd= | 0.0048283
|  |  |  | @ Cl=0.6, Cd= | 0.0043145
alpha (deg) | Cl | Cd | Cm | Cl/Cd
-20 | -1.2897 | 0.0332 | -0.1357 | -38.8464
-19.5 | -1.2826 | 0.02944 | -0.1364 | -43.5666
-19 | -1.2668 | 0.02651 | -0.1366 | -47.7857
-18.5 | -1.2535 | 0.02353 | -0.1363 | -53.2724
-18 | -1.2318 | 0.02127 | -0.1358 | -57.9126
-17.5 | -1.2098 | 0.01914 | -0.1349 | -63.2079
-17 | -1.1827 | 0.01745 | -0.1339 | -67.7765
-16.5 | -1.156 | 0.01594 | -0.1321 | -72.522
-16 | -1.1319 | 0.01445 | -0.1293 | -78.3322
-15.5 | -1.0971 | 0.01358 | -0.1269 | -80.7879
-15 | -1.0582 | 0.01289 | -0.1249 | -82.0946
-14.5 | -1.0222 | 0.01223 | -0.122 | -83.5814
-14 | -0.9801 | 0.01141 | -0.1203 | -85.8983
-13.5 | -0.9343 | 0.01066 | -0.1192 | -87.6454
-13 | -0.8856 | 0.01011 | -0.1185 | -87.5964
-12.5 | -0.8376 | 0.0095 | -0.1176 | -88.1684
-12 | -0.7878 | 0.009 | -0.117 | -87.5333
-11.5 | -0.7369 | 0.00854 | -0.1165 | -86.2881
-11 | -0.6855 | 0.00812 | -0.1161 | -84.4212
-10.5 | -0.6321 | 0.0078 | -0.116 | -81.0385
-10 | -0.5796 | 0.00745 | -0.1157 | -77.7987
-9.5 | -0.5253 | 0.00719 | -0.1157 | -73.0598
-9 | -0.4706 | 0.00696 | -0.1158 | -67.6149
-8.5 | -0.4166 | 0.00671 | -0.1158 | -62.0864
-8 | -0.3622 | 0.00649 | -0.1158 | -55.8089
-7.5 | -0.3073 | 0.0063 | -0.1159 | -48.7778
-7 | -0.2529 | 0.00611 | -0.1159 | -41.3912
-6.5 | -0.199 | 0.00593 | -0.1158 | -33.5582
-6 | -0.1458 | 0.00577 | -0.1155 | -25.2686
-5.5 | -0.093 | 0.00565 | -0.1151 | -16.4602
-5 | -0.0422 | 0.00551 | -0.1142 | -7.6588
-4.5 | 0.0085 | 0.00543 | -0.1133 | 1.5654
-4 | 0.0581 | 0.00531 | -0.1121 | 10.9416
-3.5 | 0.1065 | 0.00523 | -0.1106 | 20.3633
-3 | 0.1562 | 0.00516 | -0.1094 | 30.2713
-2.5 | 0.2043 | 0.00509 | -0.1079 | 40.1375
-2 | 0.2534 | 0.00502 | -0.1066 | 50.4781
-1.5 | 0.3015 | 0.00498 | -0.1051 | 60.5422
-1 | 0.3502 | 0.00492 | -0.1037 | 71.1789
-0.5 | 0.395 | 0.00485 | -0.1015 | 81.4433
1 | 0.5448 | 0.0042 | -0.0989 | 129.7143
1.5 | 0.6171 | 0.00435 | -0.1034 | 141.8621
2 | 0.7078 | 0.00463 | -0.1122 | 152.8726
2.5 | 0.7557 | 0.00519 | -0.1112 | 145.6069
3 | 0.7955 | 0.00585 | -0.1085 | 135.9829
3.5 | 0.8296 | 0.00664 | -0.1046 | 124.9398
4 | 0.8707 | 0.00717 | -0.1022 | 121.4365
4.5 | 0.9057 | 0.00791 | -0.0987 | 114.5006
5 | 0.9333 | 0.00894 | -0.0939 | 104.396
5.5 | 0.9766 | 0.00943 | -0.0922 | 103.5631
6 | 1.0205 | 0.0099 | -0.0906 | 103.0808
6.5 | 1.0655 | 0.01035 | -0.0893 | 102.9469
7 | 1.1099 | 0.01081 | -0.0879 | 102.6735
7.5 | 1.1524 | 0.01138 | -0.0863 | 101.2654
8 | 1.1943 | 0.01195 | -0.0845 | 99.9414
8.5 | 1.2374 | 0.0125 | -0.0831 | 98.992
9 | 1.2754 | 0.01328 | -0.081 | 96.0392
9.5 | 1.3154 | 0.01399 | -0.0792 | 94.0243
10 | 1.3523 | 0.01486 | -0.077 | 91.0027
10.5 | 1.3888 | 0.01576 | -0.0749 | 88.1218
11 | 1.422 | 0.01685 | -0.0723 | 84.3917
11.5 | 1.4523 | 0.01814 | -0.0695 | 80.0606
12.5 | 1.5269 | 0.02057 | -0.067 | 74.2295
13 | 1.5522 | 0.02227 | -0.0639 | 69.6991
13.5 | 1.5821 | 0.02377 | -0.0616 | 66.5587
14 | 1.6062 | 0.02568 | -0.0587 | 62.5467
14.5 | 1.6302 | 0.02767 | -0.056 | 58.9158
15 | 1.6522 | 0.02989 | -0.0533 | 55.276
15.5 | 1.6759 | 0.03204 | -0.0511 | 52.3065
16 | 1.6984 | 0.03434 | -0.0488 | 49.4584
16.5 | 1.7167 | 0.03703 | -0.0464 | 46.3597
17 | 1.7327 | 0.04001 | -0.0441 | 43.3067
17.5 | 1.7497 | 0.04294 | -0.0421 | 40.7476
18 | 1.7653 | 0.0461 | -0.0402 | 38.2928
18.5 | 1.7804 | 0.0494 | -0.0385 | 36.0405
19 | 1.792 | 0.05305 | -0.0369 | 33.7795
19.5 | 1.8009 | 0.05707 | -0.0354 | 31.556
20 | 1.8032 | 0.06188 | -0.0339 | 29.1403

## 117. Re 12M Mach 0.25 (1)
BIGFOIL.COM POLAR EXPORT
NACA65A616
NACA65A616 |  |  |  | Cl Max: | 1.633 | at alpha= | 10.5 | deg
JavaFoil+Calcfoil stall+Eppler ext transition |  |  |  | L/D Max: | 138.757 | at alpha= | 2 | deg
Re: | 12000000 |  |  | Cd Min: | 0.0053 | at alpha= | -0.5 | deg
Mach: | 0.25 |  |  | Cl=0 at alpha= | -4.8968 | deg
|  |  |  | @ Cl=0.1, Cd= | 0.0063053
|  |  |  | @ Cl=0.4, Cd= | 0.0061357
|  |  |  | @ Cl=0.6, Cd= | 0.0053061
alpha (deg) | Cl | Cd | Cm | Cl/Cd
-16 | -0.431 | 0.11992 | -0.047 | -3.594
-15.5 | -0.465 | 0.11029 | -0.049 | -4.218
-15 | -0.494 | 0.10563 | -0.05 | -4.676
-14.5 | -0.518 | 0.09683 | -0.051 | -5.349
-14 | -0.536 | 0.09169 | -0.052 | -5.844
-13.5 | -0.548 | 0.08558 | -0.054 | -6.404
-13 | -0.555 | 0.07948 | -0.056 | -6.982
-12.5 | -0.557 | 0.0722 | -0.06 | -7.713
-12 | -0.558 | 0.06117 | -0.068 | -9.119
-11.5 | -0.616 | 0.01736 | -0.094 | -35.5
-11 | -0.62 | 0.01091 | -0.1 | -56.872
-10.5 | -0.603 | 0.00933 | -0.103 | -64.667
-10 | -0.567 | 0.00877 | -0.105 | -64.658
-9.5 | -0.526 | 0.00841 | -0.106 | -62.528
-9 | -0.48 | 0.00804 | -0.107 | -59.695
-8.5 | -0.43 | 0.00773 | -0.108 | -55.594
-8 | -0.375 | 0.00754 | -0.109 | -49.801
-7.5 | -0.319 | 0.00733 | -0.111 | -43.461
-7 | -0.26 | 0.00713 | -0.112 | -36.452
-6.5 | -0.2 | 0.00691 | -0.113 | -28.88
-6 | -0.138 | 0.00673 | -0.114 | -20.534
-5.5 | -0.076 | 0.0066 | -0.115 | -11.529
-5 | -0.013 | 0.00648 | -0.116 | -2.049
-4.5 | 0.05 | 0.00636 | -0.117 | 7.861
-4 | 0.114 | 0.00629 | -0.119 | 18.062
-3.5 | 0.177 | 0.00621 | -0.12 | 28.534
-3 | 0.241 | 0.00619 | -0.121 | 38.993
-2.5 | 0.306 | 0.00615 | -0.122 | 49.707
-2 | 0.37 | 0.00615 | -0.123 | 60.081
-1.5 | 0.433 | 0.00612 | -0.124 | 70.815
-1 | 0.497 | 0.00611 | -0.126 | 81.345
-0.5 | 0.561 | 0.0053 | -0.127 | 105.863
0 | 0.625 | 0.00531 | -0.128 | 117.619
0.5 | 0.688 | 0.00545 | -0.129 | 126.188
1 | 0.752 | 0.00563 | -0.13 | 133.63
1.5 | 0.815 | 0.00595 | -0.131 | 137.034
2 | 0.879 | 0.00633 | -0.132 | 138.757
2.5 | 0.942 | 0.00695 | -0.133 | 135.587
3 | 1.005 | 0.00737 | -0.134 | 136.363
3.5 | 1.059 | 0.00898 | -0.135 | 117.885
4 | 1.118 | 0.00988 | -0.136 | 113.059
4.5 | 1.175 | 0.01026 | -0.137 | 114.491
5 | 1.232 | 0.01062 | -0.138 | 116.042
5.5 | 1.288 | 0.01102 | -0.138 | 116.836
6 | 1.343 | 0.01142 | -0.139 | 117.606
6.5 | 1.396 | 0.0119 | -0.14 | 117.342
7 | 1.445 | 0.01238 | -0.141 | 116.678
7.5 | 1.49 | 0.0129 | -0.142 | 115.472
8 | 1.529 | 0.01344 | -0.143 | 113.818
8.5 | 1.564 | 0.014 | -0.144 | 111.702
9 | 1.592 | 0.015 | -0.144 | 106.121
9.5 | 1.614 | 0.01566 | -0.145 | 103.039
10 | 1.629 | 0.01653 | -0.146 | 98.527
10.5 | 1.633 | 0.01758 | -0.147 | 92.867
11 | 1.623 | 0.01857 | -0.147 | 87.384
11.5 | 1.602 | 0.01959 | -0.148 | 81.766
12 | 1.569 | 0.02065 | -0.149 | 75.974
12.5 | 1.524 | 0.02198 | -0.149 | 69.342
13 | 1.467 | 0.0235 | -0.15 | 62.434
13.5 | 1.401 | 0.02513 | -0.15 | 55.725
14 | 1.324 | 0.02697 | -0.151 | 49.07
14.5 | 1.237 | 0.02915 | -0.151 | 42.438
15 | 1.141 | 0.03232 | -0.151 | 35.298
15.5 | 1.024 | 0.03981 | -0.148 | 25.726

## 118. Re 12M Mach 0.25 (2)
BIGFOIL.COM POLAR EXPORT
NACA65A616
NACA65A616 |  |  |  | Cl Max: | 1.7694 | at alpha= | 19 | deg
XFOIL ncrit=9 |  |  |  | L/D Max: | 156.897 | at alpha= | 2 | deg
Re: | 12000000 |  |  | Cd Min: | 0.16652 | at alpha= | -20 | deg
Mach: | 0.25 |  |  | Cl=0 at alpha= | -4.5201 | deg
|  |  |  | @ Cl=0.1, Cd= | 0.0052785
|  |  |  | @ Cl=0.4, Cd= | 0.0049312
|  |  |  | @ Cl=0.6, Cd= | 0.0043231
alpha (deg) | Cl | Cd | Cm | Cl/Cd
-20 | -0.474 | 0.16652 | -0.0708 | -2.8465
-19.5 | -0.49 | 0.15363 | -0.0779 | -3.1895
-19 | -1.0483 | 0.05798 | -0.1394 | -18.0804
-18.5 | -1.0978 | 0.04571 | -0.1477 | -24.0166
-18 | -1.1204 | 0.03788 | -0.1516 | -29.5776
-17.5 | -1.1341 | 0.03172 | -0.1534 | -35.7535
-17 | -1.1245 | 0.02777 | -0.1536 | -40.4933
-16.5 | -1.1235 | 0.02353 | -0.1529 | -47.7476
-16 | -1.112 | 0.02023 | -0.1514 | -54.9679
-15.5 | -1.0922 | 0.01767 | -0.1494 | -61.811
-15 | -1.06 | 0.01611 | -0.147 | -65.7976
-14.5 | -1.03 | 0.01462 | -0.1435 | -70.4514
-14 | -0.9971 | 0.01333 | -0.1396 | -74.8012
-13.5 | -0.9584 | 0.01242 | -0.1359 | -77.1659
-13 | -0.9152 | 0.01161 | -0.1328 | -78.8286
-12.5 | -0.8672 | 0.01068 | -0.1306 | -81.1985
-12 | -0.8162 | 0.00997 | -0.1289 | -81.8656
-11.5 | -0.765 | 0.00928 | -0.1272 | -82.4353
-11 | -0.7109 | 0.00877 | -0.1259 | -81.0604
-10.5 | -0.6569 | 0.00827 | -0.1248 | -79.4317
-10 | -0.6013 | 0.00787 | -0.1239 | -76.4041
-9.5 | -0.546 | 0.00749 | -0.1231 | -72.8972
-9 | -0.4892 | 0.0072 | -0.1226 | -67.9444
-8.5 | -0.432 | 0.00695 | -0.1221 | -62.1583
-8 | -0.3755 | 0.0067 | -0.1217 | -56.0448
-7.5 | -0.3197 | 0.00644 | -0.1211 | -49.6429
-7 | -0.263 | 0.00627 | -0.1208 | -41.9458
-6.5 | -0.2084 | 0.00606 | -0.12 | -34.3894
-6 | -0.1539 | 0.0059 | -0.1193 | -26.0847
-5.5 | -0.1013 | 0.00573 | -0.1182 | -17.6789
-5 | -0.0501 | 0.00558 | -0.1168 | -8.9785
-4.5 | 0.0021 | 0.00547 | -0.1157 | 0.38391
-4 | 0.0529 | 0.00539 | -0.1142 | 9.8145
-3.5 | 0.1036 | 0.00527 | -0.1128 | 19.6584
-3 | 0.1534 | 0.00521 | -0.1111 | 29.4434
-2.5 | 0.2045 | 0.00513 | -0.1098 | 39.8635
-2 | 0.2535 | 0.00506 | -0.1081 | 50.0988
-1.5 | 0.3043 | 0.00502 | -0.1067 | 60.6175
-1 | 0.353 | 0.00497 | -0.1049 | 71.0262
-0.5 | 0.4014 | 0.00493 | -0.1031 | 81.4199
1 | 0.5585 | 0.00426 | -0.101 | 131.1033
1.5 | 0.6374 | 0.00438 | -0.1066 | 145.5251
2 | 0.728 | 0.00464 | -0.1149 | 156.8966
2.5 | 0.7777 | 0.00512 | -0.1138 | 151.8945
3 | 0.8125 | 0.00587 | -0.1096 | 138.4157
4 | 0.8822 | 0.00743 | -0.1015 | 118.7349
4.5 | 0.9154 | 0.00829 | -0.0974 | 110.4222
5 | 0.9394 | 0.0095 | -0.0917 | 98.8842
5.5 | 0.9848 | 0.01003 | -0.09 | 98.1854
6 | 1.0287 | 0.0106 | -0.0881 | 97.0472
6.5 | 1.0745 | 0.01113 | -0.0864 | 96.5409
7 | 1.1208 | 0.01167 | -0.085 | 96.0411
7.5 | 1.1618 | 0.0124 | -0.0827 | 93.6935
8 | 1.2063 | 0.01304 | -0.0809 | 92.5077
8.5 | 1.2487 | 0.01378 | -0.079 | 90.6168
9 | 1.2868 | 0.01473 | -0.0763 | 87.3591
9.5 | 1.3288 | 0.01555 | -0.0744 | 85.4534
10 | 1.3637 | 0.01671 | -0.0715 | 81.6098
10.5 | 1.402 | 0.01777 | -0.0691 | 78.897
11 | 1.4355 | 0.01913 | -0.0662 | 75.0392
11.5 | 1.4619 | 0.02093 | -0.0625 | 69.8471
12 | 1.4686 | 0.02234 | -0.0542 | 65.7386
12.5 | 1.5356 | 0.02416 | -0.0591 | 63.5596
13 | 1.5595 | 0.02635 | -0.0556 | 59.1841
13.5 | 1.5874 | 0.02839 | -0.0527 | 55.9141
14 | 1.6123 | 0.03071 | -0.0497 | 52.5008
14.5 | 1.6359 | 0.03321 | -0.0467 | 49.2593
15 | 1.6598 | 0.03576 | -0.044 | 46.415
15.5 | 1.6815 | 0.03858 | -0.0413 | 43.5848
16 | 1.698 | 0.04188 | -0.0385 | 40.5444
16.5 | 1.7136 | 0.04536 | -0.0359 | 37.7778
17 | 1.7298 | 0.04893 | -0.0336 | 35.3525
17.5 | 1.7409 | 0.05302 | -0.0314 | 32.8348
18 | 1.7479 | 0.0576 | -0.0292 | 30.3455
18.5 | 1.7618 | 0.06174 | -0.0277 | 28.5358
19 | 1.7694 | 0.06653 | -0.0262 | 26.5955
19.5 | 1.7658 | 0.07262 | -0.025 | 24.3156
20 | 1.7661 | 0.07852 | -0.0243 | 22.4924

## 119. Re 12M Mach 0.50 (1)
BIGFOIL.COM POLAR EXPORT
NACA65A616
NACA65A616 |  |  |  | Cl Max: | 1.578 | at alpha= | 7.5 | deg
JavaFoil+Calcfoil stall+Eppler ext transition |  |  |  | L/D Max: | 149.792 | at alpha= | 2 | deg
Re: | 12000000 |  |  | Cd Min: | 0.0057 | at alpha= | 0 | deg
Mach: | 0.5 |  |  | Cl=0 at alpha= | -4.8944 | deg
|  |  |  | @ Cl=0.1, Cd= | 0.0066656
|  |  |  | @ Cl=0.4, Cd= | 0.006451
|  |  |  | @ Cl=0.6, Cd= | 0.0064572
alpha (deg) | Cl | Cd | Cm | Cl/Cd
-20 | -0.861 | 0.14751 | -0.057 | -5.835
-19.5 | -0.834 | 0.13852 | -0.058 | -6.018
-19 | -0.801 | 0.1373 | -0.055 | -5.832
-18.5 | -0.771 | 0.13459 | -0.054 | -5.729
-18 | -0.744 | 0.12626 | -0.055 | -5.889
-17.5 | -0.716 | 0.11894 | -0.056 | -6.02
-17 | -0.689 | 0.11283 | -0.057 | -6.103
-16.5 | -0.663 | 0.1047 | -0.06 | -6.328
-16 | -0.63 | 0.11681 | -0.056 | -5.398
-15.5 | -0.602 | 0.11065 | -0.056 | -5.443
-15 | -0.574 | 0.10308 | -0.057 | -5.569
-14.5 | -0.546 | 0.09514 | -0.058 | -5.741
-14 | -0.518 | 0.08896 | -0.059 | -5.826
-13.5 | -0.49 | 0.08368 | -0.06 | -5.861
-13 | -0.463 | 0.07727 | -0.063 | -5.996
-12.5 | -0.432 | 0.08661 | -0.057 | -4.989
-12 | -0.404 | 0.07829 | -0.059 | -5.163
-11.5 | -0.376 | 0.07245 | -0.06 | -5.192
-11 | -0.348 | 0.06643 | -0.063 | -5.245
-10.5 | -0.319 | 0.07146 | -0.059 | -4.459
-10 | -0.291 | 0.06348 | -0.062 | -4.583
-9.5 | -0.263 | 0.05666 | -0.066 | -4.647
-9 | -0.234 | 0.06016 | -0.06 | -3.882
-8.5 | -0.324 | 0.05058 | -0.069 | -6.411
-8 | -0.381 | 0.00885 | -0.122 | -43.037
-7.5 | -0.336 | 0.00831 | -0.124 | -40.403
-7 | -0.28 | 0.00791 | -0.125 | -35.413
-6.5 | -0.218 | 0.00755 | -0.126 | -28.841
-6 | -0.152 | 0.00734 | -0.127 | -20.69
-5.5 | -0.084 | 0.00708 | -0.129 | -11.871
-5 | -0.015 | 0.00688 | -0.13 | -2.139
-4.5 | 0.056 | 0.00674 | -0.131 | 8.248
-4 | 0.127 | 0.00662 | -0.133 | 19.118
-3.5 | 0.198 | 0.00653 | -0.134 | 30.295
-3 | 0.269 | 0.00649 | -0.135 | 41.53
-2.5 | 0.342 | 0.0065 | -0.137 | 52.616
-2 | 0.413 | 0.00644 | -0.138 | 64.182
-1.5 | 0.485 | 0.00643 | -0.139 | 75.385
-1 | 0.556 | 0.00642 | -0.14 | 86.65
-0.5 | 0.627 | 0.00648 | -0.142 | 96.757
0 | 0.698 | 0.0057 | -0.143 | 122.51
0.5 | 0.77 | 0.00582 | -0.144 | 132.288
1 | 0.841 | 0.0061 | -0.145 | 137.709
1.5 | 0.912 | 0.00655 | -0.147 | 139.111
2 | 0.981 | 0.00655 | -0.148 | 149.792
2.5 | 1.048 | 0.00773 | -0.148 | 135.552
3 | 1.116 | 0.00832 | -0.149 | 134.191
3.5 | 1.171 | 0.0111 | -0.15 | 105.492
4 | 1.235 | 0.01169 | -0.151 | 105.645
4.5 | 1.298 | 0.01222 | -0.152 | 106.188
5 | 1.359 | 0.01272 | -0.153 | 106.786
5.5 | 1.417 | 0.01333 | -0.154 | 106.274
6 | 1.472 | 0.01405 | -0.155 | 104.757
6.5 | 1.521 | 0.01484 | -0.156 | 102.55
7 | 1.558 | 0.01563 | -0.157 | 99.699
7.5 | 1.578 | 0.01654 | -0.158 | 95.433
8 | 1.564 | 0.01816 | -0.159 | 86.122
8.5 | 1.489 | 0.02003 | -0.159 | 74.332
9 | 0.943 | 0.02271 | -0.16 | 41.544
9.5 | 0.974 | 0.02433 | -0.16 | 40.034
10 | 1.005 | 0.02514 | -0.161 | 39.989
10.5 | 0.862 | 0.07642 | -0.084 | 11.279
11 | 1.068 | 0.02684 | -0.163 | 39.81
11.5 | 0.918 | 0.08113 | -0.09 | 11.316
12 | 1.133 | 0.02751 | -0.165 | 41.181
12.5 | 1.162 | 0.02967 | -0.165 | 39.175

## 120. Re 12M Mach 0.50 (2)
BIGFOIL.COM POLAR EXPORT
NACA65A616
NACA65A616 |  |  |  | Cl Max: | 1.5551 | at alpha= | 13 | deg
XFOIL ncrit=9 |  |  |  | L/D Max: | 168.752 | at alpha= | 2.5 | deg
Re: | 12000000 |  |  | Cd Min: | 0.07649 | at alpha= | 14.5 | deg
Mach: | 0.5 |  |  | Cl=0 at alpha= | -99 | deg
|  |  |  | @ Cl=0.1, Cd= | 0.00533
|  |  |  | @ Cl=0.4, Cd= | 0.00533
|  |  |  | @ Cl=0.6, Cd= | 0.0048957
alpha (deg) | Cl | Cd | Cm | Cl/Cd
0 | 0.4576 | 0.00533 | -0.1022 | 85.8537
0.5 | 0.5073 | 0.00516 | -0.0991 | 98.314
1 | 0.5799 | 0.00493 | -0.1012 | 117.6268
1.5 | 0.7325 | 0.00467 | -0.1217 | 156.8522
2 | 0.8071 | 0.00481 | -0.1241 | 167.7963
2.5 | 0.8657 | 0.00513 | -0.1229 | 168.7524
3 | 0.8965 | 0.00606 | -0.1163 | 147.9373
3.5 | 0.8977 | 0.00791 | -0.1049 | 113.4893
4 | 0.9421 | 0.00874 | -0.1013 | 107.7918
5 | 0.9603 | 0.013 | -0.0835 | 73.8692
6 | 1.0537 | 0.01506 | -0.0778 | 69.9668
6.5 | 1.1043 | 0.01607 | -0.0755 | 68.7181
7 | 1.152 | 0.01723 | -0.0727 | 66.8601
7.5 | 1.1956 | 0.01866 | -0.0693 | 64.0729
8 | 1.2422 | 0.02005 | -0.0663 | 61.9551
8.5 | 1.2873 | 0.02159 | -0.063 | 59.6248
9 | 1.3283 | 0.02344 | -0.0593 | 56.6681
9.5 | 1.372 | 0.02526 | -0.0559 | 54.3151
10 | 1.4102 | 0.02746 | -0.0519 | 51.3547
10.5 | 1.4501 | 0.02969 | -0.048 | 48.8414
11 | 1.4795 | 0.03265 | -0.0435 | 45.3139
11.5 | 1.5065 | 0.03591 | -0.0388 | 41.9521
12 | 1.5384 | 0.03909 | -0.0345 | 39.3553
13 | 1.5551 | 0.05004 | -0.0248 | 31.0771
13.5 | 1.5339 | 0.05753 | -0.0198 | 26.6626
14 | 1.5028 | 0.06618 | -0.0159 | 22.7078
14.5 | 1.4586 | 0.07649 | -0.0137 | 19.0692

## 121. Re 14M Mach 0.00 (1)
BIGFOIL.COM POLAR EXPORT
NACA65A616
NACA65A616 |  |  |  | Cl Max: | 1.663 | at alpha= | 11.5 | deg
JavaFoil+Calcfoil stall+Eppler ext transition |  |  |  | L/D Max: | 133.596 | at alpha= | 3 | deg
Re: | 14000000 |  |  | Cd Min: | 0.00537 | at alpha= | -0.5 | deg
Mach: | 0 |  |  | Cl=0 at alpha= | -4.8934 | deg
|  |  |  | @ Cl=0.1, Cd= | 0.0061281
|  |  |  | @ Cl=0.4, Cd= | 0.0059839
|  |  |  | @ Cl=0.6, Cd= | 0.00537
alpha (deg) | Cl | Cd | Cm | Cl/Cd
-18 | -0.63 | 0.13004 | -0.046 | -4.843
-17.5 | -0.64 | 0.12343 | -0.047 | -5.183
-17 | -0.648 | 0.1165 | -0.049 | -5.565
-16.5 | -0.655 | 0.11021 | -0.05 | -5.942
-16 | -0.659 | 0.10348 | -0.051 | -6.373
-15.5 | -0.663 | 0.09565 | -0.054 | -6.934
-15 | -0.665 | 0.0881 | -0.057 | -7.543
-14.5 | -0.661 | 0.08317 | -0.058 | -7.946
-14 | -0.667 | 0.06628 | -0.067 | -10.068
-13.5 | -0.663 | 0.05803 | -0.07 | -11.419
-13 | -0.711 | 0.02073 | -0.087 | -34.311
-12.5 | -0.707 | 0.01489 | -0.091 | -47.462
-12 | -0.7 | 0.01101 | -0.095 | -63.568
-11.5 | -0.684 | 0.00959 | -0.098 | -71.293
-11 | -0.649 | 0.00888 | -0.099 | -73.091
-10.5 | -0.61 | 0.00845 | -0.1 | -72.202
-10 | -0.568 | 0.00812 | -0.101 | -69.981
-9.5 | -0.522 | 0.00788 | -0.102 | -66.221
-9 | -0.473 | 0.00758 | -0.104 | -62.431
-8.5 | -0.421 | 0.00735 | -0.105 | -57.346
-8 | -0.367 | 0.0072 | -0.106 | -50.978
-7.5 | -0.311 | 0.00698 | -0.107 | -44.514
-7 | -0.253 | 0.00682 | -0.108 | -37.083
-6.5 | -0.194 | 0.00666 | -0.109 | -29.111
-6 | -0.134 | 0.00657 | -0.11 | -20.438
-5.5 | -0.074 | 0.00641 | -0.112 | -11.515
-5 | -0.013 | 0.0063 | -0.113 | -2.043
-4.5 | 0.048 | 0.00617 | -0.114 | 7.853
-4 | 0.11 | 0.00612 | -0.115 | 17.965
-3.5 | 0.172 | 0.00608 | -0.116 | 28.231
-3 | 0.234 | 0.00602 | -0.117 | 38.813
-2.5 | 0.296 | 0.00601 | -0.118 | 49.309
-2 | 0.358 | 0.00595 | -0.119 | 60.159
-1.5 | 0.42 | 0.006 | -0.12 | 70.001
-1 | 0.482 | 0.00603 | -0.122 | 79.892
-0.5 | 0.543 | 0.00537 | -0.123 | 101.168
0 | 0.605 | 0.00537 | -0.124 | 112.632
0.5 | 0.666 | 0.0055 | -0.125 | 121.143
1 | 0.728 | 0.00577 | -0.126 | 126.09
1.5 | 0.789 | 0.0061 | -0.127 | 129.383
2 | 0.851 | 0.0065 | -0.128 | 130.908
2.5 | 0.912 | 0.00683 | -0.129 | 133.527
3 | 0.974 | 0.00729 | -0.13 | 133.596
3.5 | 1.029 | 0.00915 | -0.131 | 112.494
4 | 1.088 | 0.00956 | -0.132 | 113.794
4.5 | 1.144 | 0.00905 | -0.133 | 126.435
5 | 1.2 | 0.00992 | -0.134 | 120.89
5.5 | 1.254 | 0.01026 | -0.135 | 122.31
6 | 1.308 | 0.01062 | -0.135 | 123.162
6.5 | 1.36 | 0.01101 | -0.136 | 123.575
7 | 1.409 | 0.01142 | -0.137 | 123.394
7.5 | 1.455 | 0.01185 | -0.138 | 122.872
8 | 1.498 | 0.01227 | -0.139 | 122.125
8.5 | 1.536 | 0.01277 | -0.139 | 120.333
9 | 1.571 | 0.01327 | -0.14 | 118.452
9.5 | 1.602 | 0.01414 | -0.141 | 113.273
10 | 1.628 | 0.0149 | -0.142 | 109.214
10.5 | 1.647 | 0.01558 | -0.142 | 105.731
11 | 1.658 | 0.01631 | -0.143 | 101.66
11.5 | 1.663 | 0.017 | -0.144 | 97.805
12 | 1.661 | 0.01794 | -0.145 | 92.601
12.5 | 1.653 | 0.0188 | -0.145 | 87.923
13 | 1.638 | 0.01975 | -0.146 | 82.939
13.5 | 1.618 | 0.02079 | -0.147 | 77.823
14 | 1.591 | 0.02198 | -0.147 | 72.376
14.5 | 1.56 | 0.02311 | -0.147 | 67.5
15 | 1.525 | 0.02423 | -0.148 | 62.928
15.5 | 1.486 | 0.02578 | -0.148 | 57.627
16 | 1.444 | 0.0272 | -0.149 | 53.084
16.5 | 1.399 | 0.02881 | -0.149 | 48.566

## 122. Re 14M Mach 0.00 (2)
BIGFOIL.COM POLAR EXPORT
NACA65A616
NACA65A616 |  |  |  | Cl Max: | 1.825 | at alpha= | 20 | deg
XFOIL ncrit=9 |  |  |  | L/D Max: | 145.667 | at alpha= | 2 | deg
Re: | 14000000 |  |  | Cd Min: | 0.05731 | at alpha= | 20 | deg
Mach: | 0 |  |  | Cl=0 at alpha= | -4.5876 | deg
|  |  |  | @ Cl=0.1, Cd= | 0.005116
|  |  |  | @ Cl=0.4, Cd= | 0.0047894
|  |  |  | @ Cl=0.6, Cd= | 0.0044064
alpha (deg) | Cl | Cd | Cm | Cl/Cd
-20 | -1.3322 | 0.0279 | -0.1323 | -47.7491
-19.5 | -1.3173 | 0.02508 | -0.1324 | -52.5239
-18.5 | -1.2768 | 0.02052 | -0.1317 | -62.2222
-18 | -1.2507 | 0.01877 | -0.1311 | -66.6329
-17.5 | -1.2256 | 0.01707 | -0.1301 | -71.7985
-17 | -1.1955 | 0.01585 | -0.1288 | -75.4259
-16.5 | -1.1671 | 0.01466 | -0.1266 | -79.6112
-16 | -1.1401 | 0.01348 | -0.1236 | -84.5772
-15.5 | -1.1026 | 0.01278 | -0.1217 | -86.2754
-15 | -1.0668 | 0.01218 | -0.119 | -87.5862
-14.5 | -1.0242 | 0.01153 | -0.1176 | -88.8291
-14 | -0.9798 | 0.01077 | -0.1166 | -90.9749
-13.5 | -0.9335 | 0.01014 | -0.1158 | -92.0611
-13 | -0.8848 | 0.00964 | -0.1153 | -91.7842
-12.5 | -0.8362 | 0.00911 | -0.1147 | -91.7892
-12 | -0.7866 | 0.00863 | -0.1143 | -91.1472
-11.5 | -0.7352 | 0.00825 | -0.1141 | -89.1152
-11 | -0.6841 | 0.00784 | -0.1138 | -87.2577
-10.5 | -0.631 | 0.00755 | -0.1139 | -83.5762
-10 | -0.579 | 0.00719 | -0.1137 | -80.5285
-9.5 | -0.5248 | 0.00696 | -0.1139 | -75.4023
-9 | -0.4703 | 0.00676 | -0.1141 | -69.571
-8.5 | -0.4164 | 0.00652 | -0.1142 | -63.865
-8 | -0.362 | 0.00632 | -0.1144 | -57.2785
-7.5 | -0.3076 | 0.00613 | -0.1145 | -50.1794
-7 | -0.2532 | 0.00596 | -0.1146 | -42.4832
-6.5 | -0.1991 | 0.00579 | -0.1147 | -34.3869
-6 | -0.1454 | 0.00565 | -0.1146 | -25.7345
-5.5 | -0.093 | 0.0055 | -0.1142 | -16.9091
-5 | -0.0419 | 0.00538 | -0.1135 | -7.7881
-4.5 | 0.0089 | 0.00528 | -0.1127 | 1.6856
-4 | 0.0582 | 0.00521 | -0.1115 | 11.1708
-3.5 | 0.1071 | 0.0051 | -0.1103 | 21
-3 | 0.1555 | 0.00505 | -0.1089 | 30.7921
-2.5 | 0.2052 | 0.00497 | -0.1078 | 41.2877
-2 | 0.2524 | 0.00492 | -0.1062 | 51.3008
-1.5 | 0.3018 | 0.00487 | -0.105 | 61.9713
-1 | 0.349 | 0.00483 | -0.1034 | 72.2567
-0.5 | 0.395 | 0.00481 | -0.1015 | 82.1206
0.5 | 0.4801 | 0.00446 | -0.0963 | 107.6457
1 | 0.531 | 0.00432 | -0.0958 | 122.9167
1.5 | 0.6029 | 0.00441 | -0.1004 | 136.712
2 | 0.6992 | 0.0048 | -0.1108 | 145.6667
2.5 | 0.7459 | 0.00543 | -0.1097 | 137.3665
3 | 0.7882 | 0.006 | -0.1074 | 131.3667
3.5 | 0.8249 | 0.00672 | -0.1042 | 122.753
4 | 0.8692 | 0.00714 | -0.1025 | 121.7367
4.5 | 0.9055 | 0.00783 | -0.0993 | 115.645
5 | 0.9352 | 0.00875 | -0.0949 | 106.88
5.5 | 0.9814 | 0.00912 | -0.0938 | 107.6096
6 | 1.0255 | 0.00956 | -0.0923 | 107.2699
6.5 | 1.0709 | 0.00996 | -0.0911 | 107.5201
7 | 1.1168 | 0.01035 | -0.09 | 107.9034
7.5 | 1.1574 | 0.01093 | -0.0881 | 105.892
8 | 1.2019 | 0.01139 | -0.0869 | 105.5224
8.5 | 1.2428 | 0.01197 | -0.0852 | 103.8262
9 | 1.2822 | 0.01265 | -0.0833 | 101.3597
9.5 | 1.3226 | 0.0133 | -0.0816 | 99.4436
10 | 1.358 | 0.01417 | -0.0793 | 95.8363
10.5 | 1.3969 | 0.01492 | -0.0775 | 93.626
11 | 1.4294 | 0.01599 | -0.0749 | 89.3934
11.5 | 1.4563 | 0.01735 | -0.0716 | 83.9366
12 | 1.4897 | 0.01846 | -0.0695 | 80.6988
13 | 1.5575 | 0.02112 | -0.0663 | 73.7453
13.5 | 1.5894 | 0.02242 | -0.0643 | 70.8921
14 | 1.6164 | 0.02404 | -0.0617 | 67.2379
14.5 | 1.6398 | 0.02595 | -0.059 | 63.1908
15 | 1.6627 | 0.02797 | -0.0563 | 59.4458
15.5 | 1.6878 | 0.02991 | -0.0542 | 56.4293
16 | 1.7107 | 0.03205 | -0.0519 | 53.376
16.5 | 1.7293 | 0.03456 | -0.0495 | 50.0376
17 | 1.7464 | 0.03729 | -0.0472 | 46.8329
17.5 | 1.7652 | 0.03995 | -0.0452 | 44.1852
18 | 1.7811 | 0.04289 | -0.0432 | 41.5272
18.5 | 1.7979 | 0.04585 | -0.0416 | 39.2126
19 | 1.812 | 0.04912 | -0.0399 | 36.8893
19.5 | 1.8223 | 0.05277 | -0.0383 | 34.5329
20 | 1.825 | 0.05731 | -0.0366 | 31.8444

## 123. Re 14M Mach 0.10 (1)
BIGFOIL.COM POLAR EXPORT
NACA65A616
NACA65A616 |  |  |  | Cl Max: | 1.657 | at alpha= | 11.5 | deg
JavaFoil+Calcfoil stall+Eppler ext transition |  |  |  | L/D Max: | 133.856 | at alpha= | 3 | deg
Re: | 14000000 |  |  | Cd Min: | 0.00537 | at alpha= | -0.5 | deg
Mach: | 0.1 |  |  | Cl=0 at alpha= | -4.8952 | deg
|  |  |  | @ Cl=0.1, Cd= | 0.0061289
|  |  |  | @ Cl=0.4, Cd= | 0.0059894
|  |  |  | @ Cl=0.6, Cd= | 0.0053961
alpha (deg) | Cl | Cd | Cm | Cl/Cd
-17.5 | -0.607 | 0.12468 | -0.047 | -4.87
-17 | -0.619 | 0.11902 | -0.048 | -5.198
-16.5 | -0.629 | 0.11109 | -0.05 | -5.662
-16 | -0.636 | 0.1054 | -0.051 | -6.037
-15.5 | -0.641 | 0.09944 | -0.052 | -6.448
-15 | -0.646 | 0.091 | -0.055 | -7.095
-14.5 | -0.645 | 0.08593 | -0.057 | -7.502
-14 | -0.648 | 0.07355 | -0.063 | -8.807
-13.5 | -0.642 | 0.06776 | -0.065 | -9.47
-13 | -0.688 | 0.02752 | -0.084 | -24.984
-12.5 | -0.695 | 0.01666 | -0.09 | -41.723
-12 | -0.693 | 0.01155 | -0.095 | -59.99
-11.5 | -0.675 | 0.00994 | -0.097 | -67.875
-11 | -0.648 | 0.00895 | -0.1 | -72.37
-10.5 | -0.61 | 0.00855 | -0.101 | -71.332
-10 | -0.568 | 0.00823 | -0.102 | -69.068
-9.5 | -0.523 | 0.0079 | -0.103 | -66.221
-9 | -0.474 | 0.00767 | -0.104 | -61.858
-8.5 | -0.423 | 0.00742 | -0.105 | -57.007
-8 | -0.368 | 0.00723 | -0.106 | -50.942
-7.5 | -0.312 | 0.00704 | -0.108 | -44.321
-7 | -0.254 | 0.00683 | -0.109 | -37.222
-6.5 | -0.195 | 0.0067 | -0.11 | -29.079
-6 | -0.135 | 0.00655 | -0.111 | -20.568
-5.5 | -0.074 | 0.00641 | -0.112 | -11.57
-5 | -0.013 | 0.0063 | -0.113 | -2.052
-4.5 | 0.049 | 0.00617 | -0.114 | 7.889
-4 | 0.111 | 0.00612 | -0.115 | 18.074
-3.5 | 0.173 | 0.00609 | -0.117 | 28.361
-3 | 0.235 | 0.00607 | -0.118 | 38.66
-2.5 | 0.298 | 0.00601 | -0.119 | 49.543
-2 | 0.36 | 0.00597 | -0.12 | 60.266
-1.5 | 0.422 | 0.006 | -0.121 | 70.313
-1 | 0.484 | 0.00603 | -0.122 | 80.274
-0.5 | 0.546 | 0.00537 | -0.123 | 101.632
0 | 0.608 | 0.0054 | -0.124 | 112.504
0.5 | 0.67 | 0.00551 | -0.125 | 121.622
1 | 0.732 | 0.00578 | -0.127 | 126.545
1.5 | 0.793 | 0.00611 | -0.128 | 129.812
2 | 0.855 | 0.00656 | -0.129 | 130.454
2.5 | 0.917 | 0.00689 | -0.13 | 133.001
3 | 0.978 | 0.00731 | -0.131 | 133.856
3.5 | 1.034 | 0.00926 | -0.132 | 111.668
4 | 1.092 | 0.00881 | -0.133 | 123.878
4.5 | 1.149 | 0.00911 | -0.134 | 126.079
5 | 1.205 | 0.00999 | -0.134 | 120.623
5.5 | 1.26 | 0.01033 | -0.135 | 121.963
6 | 1.314 | 0.0107 | -0.136 | 122.798
6.5 | 1.366 | 0.01109 | -0.137 | 123.121
7 | 1.415 | 0.0115 | -0.138 | 122.992
7.5 | 1.461 | 0.01195 | -0.138 | 122.249
8 | 1.503 | 0.0124 | -0.139 | 121.173
8.5 | 1.541 | 0.0129 | -0.14 | 119.49
9 | 1.575 | 0.01341 | -0.141 | 117.522
9.5 | 1.605 | 0.0143 | -0.142 | 112.203
10 | 1.629 | 0.01506 | -0.142 | 108.141
10.5 | 1.647 | 0.01572 | -0.143 | 104.778
11 | 1.656 | 0.01654 | -0.144 | 100.117
11.5 | 1.657 | 0.0174 | -0.145 | 95.25
12 | 1.652 | 0.01826 | -0.145 | 90.485
12.5 | 1.64 | 0.01912 | -0.146 | 85.792
13 | 1.621 | 0.02012 | -0.147 | 80.562
13.5 | 1.596 | 0.02111 | -0.147 | 75.581
14 | 1.563 | 0.02246 | -0.148 | 69.614
14.5 | 1.527 | 0.02362 | -0.148 | 64.638
15 | 1.486 | 0.02506 | -0.149 | 59.289
15.5 | 1.441 | 0.02657 | -0.149 | 54.231
16 | 1.393 | 0.02813 | -0.149 | 49.53
16.5 | 1.342 | 0.03022 | -0.15 | 44.398

## 124. Re 14M Mach 0.10 (2)
BIGFOIL.COM POLAR EXPORT
NACA65A616
NACA65A616 |  |  |  | Cl Max: | 1.8198 | at alpha= | 20 | deg
XFOIL ncrit=9 |  |  |  | L/D Max: | 146.112 | at alpha= | 2 | deg
Re: | 14000000 |  |  | Cd Min: | 0.06007 | at alpha= | 20 | deg
Mach: | 0.1 |  |  | Cl=0 at alpha= | -4.5735 | deg
|  |  |  | @ Cl=0.1, Cd= | 0.0051243
|  |  |  | @ Cl=0.4, Cd= | 0.0048001
|  |  |  | @ Cl=0.6, Cd= | 0.0044137
alpha (deg) | Cl | Cd | Cm | Cl/Cd
-19.5 | -1.3064 | 0.02759 | -0.1362 | -47.3505
-18.5 | -1.2728 | 0.02219 | -0.1357 | -57.3592
-18 | -1.2488 | 0.02014 | -0.1351 | -62.006
-17.5 | -1.2233 | 0.01829 | -0.1343 | -66.8835
-17 | -1.1939 | 0.01682 | -0.1331 | -70.981
-16.5 | -1.1662 | 0.01544 | -0.1312 | -75.5311
-16 | -1.1414 | 0.01405 | -0.1281 | -81.2384
-15.5 | -1.1066 | 0.01318 | -0.1257 | -83.9605
-15 | -1.0678 | 0.01254 | -0.1234 | -85.1515
-14.5 | -1.0305 | 0.01189 | -0.1207 | -86.6695
-14 | -0.9853 | 0.01115 | -0.1195 | -88.3677
-13.5 | -0.9397 | 0.01038 | -0.1184 | -90.5299
-13 | -0.8913 | 0.00981 | -0.1175 | -90.8563
-12.5 | -0.8414 | 0.00932 | -0.117 | -90.279
-12 | -0.7925 | 0.00875 | -0.1162 | -90.5714
-11.5 | -0.7402 | 0.00838 | -0.1159 | -88.3294
-11 | -0.6891 | 0.00793 | -0.1155 | -86.8979
-10.5 | -0.6356 | 0.00762 | -0.1154 | -83.4121
-10 | -0.5832 | 0.00725 | -0.1151 | -80.4414
-9.5 | -0.5286 | 0.00701 | -0.1152 | -75.4066
-9 | -0.4736 | 0.0068 | -0.1153 | -69.6471
-8.5 | -0.4192 | 0.00656 | -0.1153 | -63.9024
-8 | -0.3645 | 0.00635 | -0.1154 | -57.4016
-7.5 | -0.3099 | 0.00616 | -0.1154 | -50.3084
-7 | -0.255 | 0.00599 | -0.1155 | -42.571
-6.5 | -0.201 | 0.00581 | -0.1154 | -34.5955
-6 | -0.1469 | 0.00567 | -0.1153 | -25.9083
-5.5 | -0.0946 | 0.00552 | -0.1148 | -17.1377
-5 | -0.0435 | 0.00539 | -0.1139 | -8.0705
-4.5 | 0.0075 | 0.00529 | -0.1131 | 1.4178
-4 | 0.0572 | 0.00522 | -0.1119 | 10.9579
-3.5 | 0.1064 | 0.00511 | -0.1106 | 20.8219
-3 | 0.1552 | 0.00505 | -0.1093 | 30.7327
-2.5 | 0.2051 | 0.00498 | -0.1081 | 41.1847
-2 | 0.2526 | 0.00492 | -0.1065 | 51.3415
-1.5 | 0.3023 | 0.00488 | -0.1053 | 61.9467
-1 | 0.3497 | 0.00484 | -0.1037 | 72.2521
-0.5 | 0.3959 | 0.00482 | -0.1017 | 82.1369
0 | 0.4392 | 0.00461 | -0.0992 | 95.2711
0.5 | 0.4817 | 0.00448 | -0.0965 | 107.5223
1.5 | 0.6066 | 0.00441 | -0.1009 | 137.551
2 | 0.7028 | 0.00481 | -0.1112 | 146.1123
3 | 0.7913 | 0.006 | -0.1077 | 131.8833
3.5 | 0.8272 | 0.00675 | -0.1042 | 122.5481
4 | 0.8715 | 0.00718 | -0.1024 | 121.3788
4.5 | 0.9072 | 0.00789 | -0.099 | 114.981
5 | 0.9371 | 0.00883 | -0.0946 | 106.1268
5.5 | 0.9829 | 0.00922 | -0.0933 | 106.6052
6 | 1.0274 | 0.00967 | -0.0918 | 106.2461
6.5 | 1.073 | 0.01008 | -0.0906 | 106.4484
7 | 1.1189 | 0.01049 | -0.0895 | 106.6635
7.5 | 1.1599 | 0.01107 | -0.0875 | 104.7787
8 | 1.2038 | 0.01158 | -0.0862 | 103.9551
8.5 | 1.2455 | 0.01216 | -0.0845 | 102.426
9 | 1.2841 | 0.0129 | -0.0823 | 99.5426
9.5 | 1.3258 | 0.01353 | -0.0808 | 97.9897
10 | 1.361 | 0.01445 | -0.0783 | 94.1869
10.5 | 1.3986 | 0.01528 | -0.0763 | 91.5314
11 | 1.4325 | 0.01633 | -0.0738 | 87.722
11.5 | 1.4592 | 0.01776 | -0.0704 | 82.1622
12 | 1.4907 | 0.01903 | -0.0679 | 78.3342
13 | 1.5601 | 0.02173 | -0.0648 | 71.7948
13.5 | 1.5901 | 0.02322 | -0.0625 | 68.4798
14 | 1.6172 | 0.02492 | -0.0599 | 64.8957
14.5 | 1.6405 | 0.02691 | -0.0571 | 60.9625
15 | 1.6648 | 0.02893 | -0.0545 | 57.5458
15.5 | 1.6908 | 0.03088 | -0.0524 | 54.7539
16 | 1.7128 | 0.03317 | -0.05 | 51.637
16.5 | 1.7293 | 0.03595 | -0.0474 | 48.1029
17 | 1.7477 | 0.03869 | -0.0451 | 45.1719
17.5 | 1.7658 | 0.04149 | -0.0431 | 42.5597
18 | 1.7787 | 0.04482 | -0.0409 | 39.6854
18.5 | 1.7954 | 0.04794 | -0.0393 | 37.451
19 | 1.8094 | 0.05133 | -0.0377 | 35.2503
19.5 | 1.8156 | 0.05552 | -0.0359 | 32.7017
20 | 1.8198 | 0.06007 | -0.0344 | 30.2947

## 125. Re 14M Mach 0.25 (1)
BIGFOIL.COM POLAR EXPORT
NACA65A616
NACA65A616 |  |  |  | Cl Max: | 1.633 | at alpha= | 10.5 | deg
JavaFoil+Calcfoil stall+Eppler ext transition |  |  |  | L/D Max: | 133.17 | at alpha= | 3 | deg
Re: | 14000000 |  |  | Cd Min: | 0.00546 | at alpha= | 0 | deg
Mach: | 0.25 |  |  | Cl=0 at alpha= | -4.8968 | deg
|  |  |  | @ Cl=0.1, Cd= | 0.0062219
|  |  |  | @ Cl=0.4, Cd= | 0.0060491
|  |  |  | @ Cl=0.6, Cd= | 0.0057217
alpha (deg) | Cl | Cd | Cm | Cl/Cd
-16 | -0.431 | 0.11866 | -0.047 | -3.633
-15.5 | -0.465 | 0.10989 | -0.049 | -4.235
-15 | -0.494 | 0.10386 | -0.05 | -4.757
-14.5 | -0.518 | 0.09664 | -0.052 | -5.361
-14 | -0.536 | 0.09108 | -0.052 | -5.884
-13.5 | -0.548 | 0.08508 | -0.054 | -6.446
-13 | -0.555 | 0.07878 | -0.057 | -7.047
-12.5 | -0.558 | 0.07087 | -0.061 | -7.876
-12 | -0.563 | 0.0569 | -0.071 | -9.891
-11.5 | -0.616 | 0.01748 | -0.094 | -35.227
-11 | -0.623 | 0.01043 | -0.101 | -59.723
-10.5 | -0.603 | 0.00923 | -0.103 | -65.337
-10 | -0.567 | 0.0086 | -0.105 | -65.968
-9.5 | -0.526 | 0.00822 | -0.106 | -63.96
-9 | -0.48 | 0.00789 | -0.107 | -60.83
-8.5 | -0.43 | 0.00766 | -0.108 | -56.065
-8 | -0.375 | 0.00744 | -0.109 | -50.469
-7.5 | -0.319 | 0.00717 | -0.111 | -44.461
-7 | -0.26 | 0.00697 | -0.112 | -37.273
-6.5 | -0.2 | 0.00681 | -0.113 | -29.292
-6 | -0.138 | 0.00665 | -0.114 | -20.768
-5.5 | -0.076 | 0.00652 | -0.115 | -11.67
-5 | -0.013 | 0.00637 | -0.116 | -2.084
-4.5 | 0.05 | 0.0063 | -0.118 | 7.935
-4 | 0.114 | 0.0062 | -0.119 | 18.297
-3.5 | 0.177 | 0.00616 | -0.12 | 28.784
-3 | 0.241 | 0.00612 | -0.121 | 39.435
-2.5 | 0.306 | 0.00608 | -0.122 | 50.298
-2 | 0.37 | 0.00603 | -0.123 | 61.298
-1.5 | 0.433 | 0.00607 | -0.124 | 71.464
-1 | 0.497 | 0.0061 | -0.126 | 81.47
-0.5 | 0.561 | 0.00613 | -0.127 | 91.457
0 | 0.625 | 0.00546 | -0.128 | 114.428
0.5 | 0.688 | 0.00557 | -0.129 | 123.624
1 | 0.752 | 0.0059 | -0.13 | 127.474
1.5 | 0.815 | 0.00626 | -0.131 | 130.287
2 | 0.879 | 0.00672 | -0.132 | 130.787
2.5 | 0.942 | 0.00709 | -0.133 | 132.901
3 | 1.005 | 0.00755 | -0.134 | 133.17
3.5 | 1.06 | 0.00879 | -0.135 | 120.508
4 | 1.119 | 0.00866 | -0.136 | 129.21
4.5 | 1.177 | 0.01002 | -0.137 | 117.462
5 | 1.233 | 0.01037 | -0.138 | 118.98
5.5 | 1.289 | 0.01076 | -0.139 | 119.81
6 | 1.344 | 0.01117 | -0.139 | 120.313
6.5 | 1.397 | 0.01161 | -0.14 | 120.345
7 | 1.446 | 0.01208 | -0.141 | 119.697
7.5 | 1.491 | 0.01259 | -0.142 | 118.406
8 | 1.53 | 0.01308 | -0.143 | 116.947
8.5 | 1.564 | 0.01368 | -0.144 | 114.404
9 | 1.593 | 0.01465 | -0.145 | 108.705
9.5 | 1.615 | 0.01532 | -0.145 | 105.394
10 | 1.63 | 0.01615 | -0.146 | 100.882
10.5 | 1.633 | 0.01726 | -0.147 | 94.634
11 | 1.624 | 0.01807 | -0.148 | 89.85
11.5 | 1.603 | 0.01909 | -0.148 | 83.938
12 | 1.57 | 0.02023 | -0.149 | 77.604
12.5 | 1.525 | 0.02151 | -0.149 | 70.896
13 | 1.468 | 0.0229 | -0.15 | 64.129
13.5 | 1.402 | 0.02443 | -0.15 | 57.374
14 | 1.325 | 0.0264 | -0.151 | 50.163
14.5 | 1.238 | 0.02848 | -0.151 | 43.478
15 | 1.142 | 0.03145 | -0.151 | 36.316
15.5 | 1.03 | 0.03749 | -0.149 | 27.466

## 126. Re 14M Mach 0.25 (2)
BIGFOIL.COM POLAR EXPORT
NACA65A616
NACA65A616 |  |  |  | Cl Max: | 1.7883 | at alpha= | 20 | deg
XFOIL ncrit=9 |  |  |  | L/D Max: | 151.044 | at alpha= | 2 | deg
Re: | 14000000 |  |  | Cd Min: | 0.16601 | at alpha= | -20 | deg
Mach: | 0.25 |  |  | Cl=0 at alpha= | -4.5068 | deg
|  |  |  | @ Cl=0.1, Cd= | 0.0051752
|  |  |  | @ Cl=0.4, Cd= | 0.0048602
|  |  |  | @ Cl=0.6, Cd= | 0.004417
alpha (deg) | Cl | Cd | Cm | Cl/Cd
-20 | -0.4768 | 0.16601 | -0.071 | -2.8721
-19.5 | -1.0484 | 0.06546 | -0.1343 | -16.0159
-19 | -1.1067 | 0.05129 | -0.1445 | -21.5773
-18.5 | -1.1412 | 0.04156 | -0.1503 | -27.4591
-18 | -1.1581 | 0.03476 | -0.153 | -33.317
-17.5 | -1.1646 | 0.02945 | -0.1539 | -39.545
-17 | -1.1545 | 0.02568 | -0.1537 | -44.9572
-16.5 | -1.1469 | 0.022 | -0.1525 | -52.1318
-16 | -1.1289 | 0.0192 | -0.1509 | -58.7969
-15.5 | -1.1041 | 0.01704 | -0.1488 | -64.7946
-15 | -1.0721 | 0.01555 | -0.146 | -68.9453
-14.5 | -1.0402 | 0.0142 | -0.1424 | -73.2535
-14 | -1.0068 | 0.01294 | -0.1384 | -77.8053
-13.5 | -0.9704 | 0.01206 | -0.1342 | -80.4643
-13 | -0.9226 | 0.01123 | -0.1318 | -82.1549
-12.5 | -0.8717 | 0.01047 | -0.13 | -83.2569
-12 | -0.8222 | 0.00967 | -0.128 | -85.0259
-11.5 | -0.769 | 0.00909 | -0.1265 | -84.5985
-11 | -0.7154 | 0.00855 | -0.1253 | -83.6725
-10.5 | -0.6599 | 0.00812 | -0.1243 | -81.2685
-10 | -0.6052 | 0.00767 | -0.1233 | -78.9048
-9.5 | -0.5496 | 0.0073 | -0.1225 | -75.2877
-9 | -0.4926 | 0.00702 | -0.122 | -70.1709
-8.5 | -0.435 | 0.00679 | -0.1216 | -64.0648
-8 | -0.3783 | 0.00655 | -0.1212 | -57.7557
-7.5 | -0.3224 | 0.0063 | -0.1206 | -51.1746
-7 | -0.2657 | 0.00613 | -0.1203 | -43.3442
-6.5 | -0.2104 | 0.00593 | -0.1197 | -35.4806
-6 | -0.1558 | 0.00577 | -0.119 | -27.0017
-5.5 | -0.103 | 0.00561 | -0.1179 | -18.3601
-5 | -0.0511 | 0.00545 | -0.1167 | -9.3761
-4.5 | 0.0007 | 0.00535 | -0.1154 | 0.13084
-4 | 0.0528 | 0.00526 | -0.1142 | 10.038
-3.5 | 0.1029 | 0.00517 | -0.1126 | 19.9033
-3 | 0.1538 | 0.00508 | -0.1113 | 30.2756
-2.5 | 0.2045 | 0.00502 | -0.1099 | 40.7371
-2 | 0.2541 | 0.00495 | -0.1082 | 51.3333
-1.5 | 0.3048 | 0.00491 | -0.1068 | 62.0774
-1 | 0.3541 | 0.00487 | -0.1052 | 72.7105
-0.5 | 0.401 | 0.00486 | -0.103 | 82.5103
0 | 0.4463 | 0.00469 | -0.1005 | 95.1599
0.5 | 0.4899 | 0.00456 | -0.0977 | 107.4342
1 | 0.5444 | 0.00439 | -0.0976 | 124.0091
1.5 | 0.6267 | 0.00443 | -0.104 | 141.4673
2 | 0.7235 | 0.00479 | -0.114 | 151.0438
2.5 | 0.7693 | 0.0054 | -0.1121 | 142.463
3 | 0.806 | 0.00608 | -0.1083 | 132.5658
3.5 | 0.84 | 0.0069 | -0.1042 | 121.7391
4 | 0.8828 | 0.00744 | -0.1017 | 118.6559
4.5 | 0.9161 | 0.00828 | -0.0976 | 110.6401
5 | 0.9446 | 0.00933 | -0.0927 | 101.2433
5.5 | 0.9917 | 0.00979 | -0.0912 | 101.2972
6 | 1.0359 | 0.01034 | -0.0893 | 100.1838
6.5 | 1.0837 | 0.01079 | -0.088 | 100.4356
7 | 1.129 | 0.01133 | -0.0863 | 99.647
7.5 | 1.1715 | 0.01202 | -0.0842 | 97.4626
8 | 1.2157 | 0.01265 | -0.0824 | 96.1028
8.5 | 1.257 | 0.01342 | -0.0802 | 93.6662
9 | 1.298 | 0.01423 | -0.078 | 91.2157
9.5 | 1.3383 | 0.0151 | -0.0757 | 88.6291
10 | 1.3742 | 0.01621 | -0.0729 | 84.7748
10.5 | 1.4128 | 0.01723 | -0.0705 | 81.9965
11 | 1.4419 | 0.01878 | -0.067 | 76.7785
11.5 | 1.4703 | 0.02044 | -0.0635 | 71.9325
12 | 1.5024 | 0.02201 | -0.0606 | 68.2599
12.5 | 1.5454 | 0.02342 | -0.0599 | 65.9863
13 | 1.5693 | 0.02564 | -0.0564 | 61.2051
13.5 | 1.5988 | 0.02756 | -0.0537 | 58.0116
14 | 1.6256 | 0.02972 | -0.0508 | 54.6972
14.5 | 1.6513 | 0.03205 | -0.0479 | 51.5226
15 | 1.6753 | 0.03455 | -0.0451 | 48.4891
15.5 | 1.6947 | 0.03749 | -0.0422 | 45.2041
16 | 1.7131 | 0.04062 | -0.0394 | 42.1738
16.5 | 1.7304 | 0.0439 | -0.0368 | 39.4169
17 | 1.7451 | 0.04755 | -0.0343 | 36.7003
17.5 | 1.755 | 0.05172 | -0.0319 | 33.9327
18 | 1.7641 | 0.05607 | -0.0297 | 31.4625
18.5 | 1.7759 | 0.06035 | -0.028 | 29.4267
19 | 1.7843 | 0.06505 | -0.0265 | 27.4297
19.5 | 1.7878 | 0.0703 | -0.0252 | 25.431
20 | 1.7883 | 0.07609 | -0.0243 | 23.5024

## 127. Re 14M Mach 0.50 (1)
BIGFOIL.COM POLAR EXPORT
NACA65A616
NACA65A616 |  |  |  | Cl Max: | 1.579 | at alpha= | 7.5 | deg
JavaFoil+Calcfoil stall+Eppler ext transition |  |  |  | L/D Max: | 140.086 | at alpha= | 2 | deg
Re: | 14000000 |  |  | Cd Min: | 0.00581 | at alpha= | 0 | deg
Mach: | 0.5 |  |  | Cl=0 at alpha= | -4.8944 | deg
|  |  |  | @ Cl=0.1, Cd= | 0.0065456
|  |  |  | @ Cl=0.4, Cd= | 0.0063473
|  |  |  | @ Cl=0.6, Cd= | 0.006461
alpha (deg) | Cl | Cd | Cm | Cl/Cd
-20 | -0.859 | 0.15172 | -0.056 | -5.665
-19.5 | -0.83 | 0.14679 | -0.056 | -5.657
-19 | -0.8 | 0.14165 | -0.055 | -5.649
-18.5 | -0.772 | 0.13688 | -0.055 | -5.637
-18 | -0.745 | 0.12704 | -0.056 | -5.862
-17.5 | -0.717 | 0.12086 | -0.057 | -5.935
-17 | -0.691 | 0.11253 | -0.06 | -6.141
-16.5 | -0.668 | 0.09995 | -0.064 | -6.68
-16 | -0.631 | 0.11542 | -0.056 | -5.463
-15.5 | -0.602 | 0.10861 | -0.057 | -5.547
-15 | -0.574 | 0.10141 | -0.057 | -5.663
-14.5 | -0.546 | 0.09451 | -0.058 | -5.781
-14 | -0.519 | 0.08848 | -0.06 | -5.862
-13.5 | -0.491 | 0.08235 | -0.062 | -5.966
-13 | -0.467 | 0.07272 | -0.069 | -6.427
-12.5 | -0.432 | 0.08485 | -0.057 | -5.093
-12 | -0.404 | 0.07781 | -0.06 | -5.197
-11.5 | -0.376 | 0.07178 | -0.061 | -5.242
-11 | -0.349 | 0.06542 | -0.063 | -5.328
-10.5 | -0.319 | 0.07077 | -0.059 | -4.503
-10 | -0.291 | 0.06205 | -0.063 | -4.692
-9.5 | -0.264 | 0.05585 | -0.067 | -4.722
-9 | -0.234 | 0.05924 | -0.061 | -3.943
-8.5 | -0.325 | 0.04995 | -0.07 | -6.5
-8 | -0.381 | 0.00868 | -0.122 | -43.893
-7.5 | -0.336 | 0.00815 | -0.124 | -41.227
-7 | -0.28 | 0.00772 | -0.125 | -36.274
-6.5 | -0.218 | 0.00744 | -0.126 | -29.265
-6 | -0.152 | 0.00725 | -0.127 | -20.961
-5.5 | -0.084 | 0.00701 | -0.129 | -11.984
-5 | -0.015 | 0.00681 | -0.13 | -2.163
-4.5 | 0.056 | 0.00662 | -0.131 | 8.39
-4 | 0.127 | 0.0065 | -0.133 | 19.45
-3.5 | 0.198 | 0.00646 | -0.134 | 30.621
-3 | 0.269 | 0.00641 | -0.135 | 42.048
-2.5 | 0.342 | 0.00638 | -0.137 | 53.597
-2 | 0.413 | 0.00634 | -0.138 | 65.146
-1.5 | 0.485 | 0.00635 | -0.139 | 76.317
-1 | 0.556 | 0.00643 | -0.14 | 86.41
-0.5 | 0.627 | 0.00648 | -0.142 | 96.855
0 | 0.698 | 0.00581 | -0.143 | 120.15
0.5 | 0.77 | 0.00594 | -0.144 | 129.644
1 | 0.841 | 0.0064 | -0.145 | 131.429
1.5 | 0.912 | 0.00689 | -0.147 | 132.299
2 | 0.98 | 0.007 | -0.147 | 140.086
2.5 | 1.049 | 0.00788 | -0.148 | 133.026
3 | 1.113 | 0.01041 | -0.149 | 106.918
3.5 | 1.172 | 0.01092 | -0.15 | 107.281
4 | 1.236 | 0.01143 | -0.151 | 108.111
4.5 | 1.299 | 0.01192 | -0.152 | 108.899
5 | 1.359 | 0.01241 | -0.153 | 109.525
5.5 | 1.418 | 0.01303 | -0.154 | 108.854
6 | 1.473 | 0.01372 | -0.155 | 107.339
6.5 | 1.522 | 0.01443 | -0.156 | 105.465
7 | 1.559 | 0.01528 | -0.157 | 102.055
7.5 | 1.579 | 0.01615 | -0.158 | 97.747
8 | 1.565 | 0.01777 | -0.159 | 88.081
8.5 | 1.49 | 0.01956 | -0.159 | 76.169
9 | 0.944 | 0.0221 | -0.16 | 42.738
9.5 | 0.975 | 0.02373 | -0.16 | 41.064
10 | 1.006 | 0.02455 | -0.161 | 40.961
10.5 | 0.862 | 0.07608 | -0.085 | 11.33
11 | 1.07 | 0.02609 | -0.163 | 40.991
11.5 | 0.919 | 0.0796 | -0.091 | 11.54
12 | 1.134 | 0.02672 | -0.165 | 42.427
12.5 | 1.163 | 0.02881 | -0.165 | 40.388

## 128. Re 14M Mach 0.50 (2)
BIGFOIL.COM POLAR EXPORT
NACA65A616
NACA65A616 |  |  |  | Cl Max: | 1.5785 | at alpha= | 12.5 | deg
XFOIL ncrit=9 |  |  |  | L/D Max: | 168.706 | at alpha= | 2 | deg
Re: | 14000000 |  |  | Cd Min: | 0.05603 | at alpha= | 13.5 | deg
Mach: | 0.5 |  |  | Cl=0 at alpha= | -4.2904 | deg
|  |  |  | @ Cl=0.1, Cd= | 0.0054052
|  |  |  | @ Cl=0.4, Cd= | 0.0051782
|  |  |  | @ Cl=0.6, Cd= | 0.0049252
alpha (deg) | Cl | Cd | Cm | Cl/Cd
-9.5 | -0.5264 | 0.01553 | -0.1752 | -33.8957
-9 | -0.5427 | 0.01025 | -0.1647 | -52.9463
-8.5 | -0.5076 | 0.00812 | -0.1558 | -62.5123
-8 | -0.4431 | 0.00757 | -0.1514 | -58.5337
-7.5 | -0.3781 | 0.00718 | -0.1478 | -52.6602
-7 | -0.3158 | 0.00681 | -0.1442 | -46.373
-6.5 | -0.2538 | 0.00652 | -0.141 | -38.9264
-6 | -0.1941 | 0.0063 | -0.1377 | -30.8095
-5.5 | -0.1363 | 0.00605 | -0.1344 | -22.5289
-5 | -0.079 | 0.00587 | -0.1313 | -13.4583
-4.5 | -0.0236 | 0.00568 | -0.1281 | -4.1549
-4 | 0.0327 | 0.00552 | -0.1253 | 5.9239
-3.5 | 0.0898 | 0.00542 | -0.1228 | 16.5683
-3 | 0.1448 | 0.00534 | -0.1201 | 27.1161
-2.5 | 0.2005 | 0.00524 | -0.1176 | 38.2634
-2 | 0.2537 | 0.00521 | -0.1148 | 48.6948
-1.5 | 0.309 | 0.00516 | -0.1125 | 59.8837
-1 | 0.3584 | 0.00517 | -0.1089 | 69.323
-0.5 | 0.4093 | 0.00518 | -0.1058 | 79.0154
0 | 0.4637 | 0.00519 | -0.1035 | 89.3449
0.5 | 0.5112 | 0.0051 | -0.0998 | 100.2353
1 | 0.5745 | 0.00498 | -0.0997 | 115.3614
1.5 | 0.7235 | 0.00466 | -0.1196 | 155.2575
2 | 0.8081 | 0.00479 | -0.1243 | 168.7056
2.5 | 0.8608 | 0.00523 | -0.122 | 164.5889
3 | 0.8831 | 0.00637 | -0.1139 | 138.6342
3.5 | 0.8903 | 0.00812 | -0.1037 | 109.6429
4 | 0.9347 | 0.00894 | -0.1001 | 104.5526
4.5 | 0.9526 | 0.01069 | -0.0924 | 89.1113
5 | 0.9669 | 0.01274 | -0.0845 | 75.8948
5.5 | 1.019 | 0.01354 | -0.0824 | 75.2585
6 | 1.0645 | 0.01461 | -0.0793 | 72.8611
6.5 | 1.1145 | 0.01563 | -0.0768 | 71.3052
7 | 1.1628 | 0.01675 | -0.074 | 69.4209
7.5 | 1.2081 | 0.01806 | -0.0708 | 66.8937
8 | 1.255 | 0.01943 | -0.0677 | 64.5908
8.5 | 1.2985 | 0.02103 | -0.0642 | 61.7451
9 | 1.341 | 0.02277 | -0.0605 | 58.8933
9.5 | 1.3846 | 0.02458 | -0.057 | 56.3303
10 | 1.4234 | 0.02675 | -0.053 | 53.2112
10.5 | 1.4612 | 0.02906 | -0.0489 | 50.2822
11 | 1.4915 | 0.03194 | -0.0442 | 46.6969
11.5 | 1.5229 | 0.03491 | -0.0397 | 43.6236
12 | 1.5536 | 0.03812 | -0.0351 | 40.7555
12.5 | 1.5785 | 0.04196 | -0.0303 | 37.6192
13.5 | 1.553 | 0.05603 | -0.0198 | 27.7173

## 129. Re 16M Mach 0.00 (1)
BIGFOIL.COM POLAR EXPORT
NACA65A616
NACA65A616 |  |  |  | Cl Max: | 1.664 | at alpha= | 11.5 | deg
JavaFoil+Calcfoil stall+Eppler ext transition |  |  |  | L/D Max: | 134.234 | at alpha= | 2.5 | deg
Re: | 16000000 |  |  | Cd Min: | 0.0056 | at alpha= | 0 | deg
Mach: | 0 |  |  | Cl=0 at alpha= | -4.8934 | deg
|  |  |  | @ Cl=0.1, Cd= | 0.0060697
|  |  |  | @ Cl=0.4, Cd= | 0.0059668
|  |  |  | @ Cl=0.6, Cd= | 0.0056403
alpha (deg) | Cl | Cd | Cm | Cl/Cd
-18 | -0.63 | 0.12912 | -0.047 | -4.879
-17.5 | -0.64 | 0.12225 | -0.048 | -5.236
-17 | -0.648 | 0.11591 | -0.049 | -5.595
-16.5 | -0.655 | 0.10951 | -0.05 | -5.984
-16 | -0.661 | 0.10187 | -0.052 | -6.485
-15.5 | -0.664 | 0.09495 | -0.055 | -6.992
-15 | -0.666 | 0.08625 | -0.058 | -7.723
-14.5 | -0.663 | 0.08123 | -0.059 | -8.158
-14 | -0.664 | 0.06917 | -0.065 | -9.597
-13.5 | -0.683 | 0.04407 | -0.077 | -15.491
-13 | -0.714 | 0.0196 | -0.087 | -36.434
-12.5 | -0.708 | 0.01448 | -0.091 | -48.886
-12 | -0.701 | 0.01083 | -0.095 | -64.747
-11.5 | -0.684 | 0.00941 | -0.098 | -72.667
-11 | -0.649 | 0.0087 | -0.099 | -74.614
-10.5 | -0.61 | 0.00835 | -0.1 | -73.07
-10 | -0.568 | 0.00798 | -0.101 | -71.146
-9.5 | -0.522 | 0.00775 | -0.102 | -67.363
-9 | -0.473 | 0.00744 | -0.104 | -63.582
-8.5 | -0.421 | 0.00722 | -0.105 | -58.403
-8 | -0.367 | 0.00707 | -0.106 | -51.908
-7.5 | -0.311 | 0.0069 | -0.107 | -45.022
-7 | -0.253 | 0.0067 | -0.108 | -37.779
-6.5 | -0.194 | 0.00659 | -0.109 | -29.425
-6 | -0.134 | 0.00646 | -0.11 | -20.763
-5.5 | -0.074 | 0.00633 | -0.112 | -11.653
-5 | -0.013 | 0.00622 | -0.113 | -2.069
-4.5 | 0.048 | 0.00612 | -0.114 | 7.911
-4 | 0.11 | 0.00606 | -0.115 | 18.146
-3.5 | 0.172 | 0.00602 | -0.116 | 28.535
-3 | 0.234 | 0.00596 | -0.117 | 39.231
-2.5 | 0.296 | 0.00596 | -0.118 | 49.662
-2 | 0.358 | 0.00596 | -0.119 | 60.026
-1.5 | 0.42 | 0.00597 | -0.12 | 70.349
-1 | 0.482 | 0.00603 | -0.122 | 79.849
-0.5 | 0.543 | 0.0061 | -0.123 | 89.062
0 | 0.605 | 0.0056 | -0.124 | 108.006
0.5 | 0.666 | 0.00575 | -0.125 | 115.98
1 | 0.728 | 0.00602 | -0.126 | 120.911
1.5 | 0.789 | 0.00634 | -0.127 | 124.46
2 | 0.851 | 0.00646 | -0.128 | 131.672
2.5 | 0.912 | 0.0068 | -0.129 | 134.234
3 | 0.974 | 0.00734 | -0.13 | 132.547
3.5 | 1.029 | 0.00885 | -0.131 | 116.285
4 | 1.088 | 0.00936 | -0.132 | 116.271
4.5 | 1.145 | 0.00885 | -0.133 | 129.352
5 | 1.201 | 0.00917 | -0.134 | 130.985
5.5 | 1.256 | 0.01004 | -0.135 | 125.007
6 | 1.309 | 0.01041 | -0.136 | 125.804
6.5 | 1.361 | 0.01078 | -0.136 | 126.265
7 | 1.41 | 0.01118 | -0.137 | 126.158
7.5 | 1.456 | 0.01159 | -0.138 | 125.658
8 | 1.499 | 0.01199 | -0.139 | 125.012
8.5 | 1.538 | 0.01248 | -0.14 | 123.189
9 | 1.572 | 0.01303 | -0.14 | 120.669
9.5 | 1.603 | 0.01382 | -0.141 | 115.935
10 | 1.629 | 0.01448 | -0.142 | 112.459
10.5 | 1.648 | 0.01527 | -0.143 | 107.916
11 | 1.659 | 0.01592 | -0.143 | 104.178
11.5 | 1.664 | 0.01662 | -0.144 | 100.102
12 | 1.662 | 0.01752 | -0.145 | 94.886
12.5 | 1.654 | 0.01834 | -0.145 | 90.195
13 | 1.639 | 0.0193 | -0.146 | 84.951
13.5 | 1.619 | 0.0203 | -0.147 | 79.748
14 | 1.593 | 0.0214 | -0.147 | 74.427
14.5 | 1.561 | 0.02255 | -0.148 | 69.225
15 | 1.526 | 0.02385 | -0.148 | 63.973
15.5 | 1.487 | 0.02512 | -0.149 | 59.201
16 | 1.445 | 0.02659 | -0.149 | 54.344
16.5 | 1.4 | 0.02835 | -0.149 | 49.381

## 130. Re 16M Mach 0.00 (2)
BIGFOIL.COM POLAR EXPORT
NACA65A616
NACA65A616 |  |  |  | Cl Max: | 1.8386 | at alpha= | 20 | deg
XFOIL ncrit=9 |  |  |  | L/D Max: | 139.879 | at alpha= | 2 | deg
Re: | 16000000 |  |  | Cd Min: | 0.05582 | at alpha= | 20 | deg
Mach: | 0 |  |  | Cl=0 at alpha= | -4.5765 | deg
|  |  |  | @ Cl=0.1, Cd= | 0.0050402
|  |  |  | @ Cl=0.4, Cd= | 0.0047188
|  |  |  | @ Cl=0.6, Cd= | 0.0045841
alpha (deg) | Cl | Cd | Cm | Cl/Cd
-20 | -1.3507 | 0.02648 | -0.1321 | -51.0083
-19 | -1.3121 | 0.02171 | -0.1317 | -60.4376
-18.5 | -1.2905 | 0.01962 | -0.1311 | -65.7747
-18 | -1.2635 | 0.01796 | -0.1305 | -70.3508
-17.5 | -1.2359 | 0.0165 | -0.1294 | -74.903
-17 | -1.2045 | 0.01541 | -0.1279 | -78.1635
-16.5 | -1.1751 | 0.01432 | -0.1257 | -82.0601
-16 | -1.1473 | 0.01318 | -0.1227 | -87.0486
-15.5 | -1.1113 | 0.01246 | -0.1204 | -89.1894
-15 | -1.0748 | 0.01189 | -0.1177 | -90.3953
-14.5 | -1.0295 | 0.01125 | -0.1168 | -91.5111
-14 | -0.9836 | 0.01058 | -0.116 | -92.9679
-13.5 | -0.9379 | 0.0099 | -0.1151 | -94.7374
-13 | -0.8891 | 0.00941 | -0.1146 | -94.4846
-12.5 | -0.8392 | 0.00896 | -0.1142 | -93.6607
-12 | -0.7899 | 0.00845 | -0.1137 | -93.4793
-11.5 | -0.7378 | 0.00811 | -0.1137 | -90.9741
-11 | -0.6871 | 0.00768 | -0.1133 | -89.4661
-10.5 | -0.6339 | 0.00739 | -0.1134 | -85.7781
-10 | -0.5814 | 0.00706 | -0.1133 | -82.3513
-9.5 | -0.5274 | 0.00682 | -0.1134 | -77.3314
-9 | -0.473 | 0.0066 | -0.1136 | -71.6667
-8.5 | -0.4182 | 0.00642 | -0.1139 | -65.1402
-8 | -0.3638 | 0.00621 | -0.114 | -58.5829
-7.5 | -0.3098 | 0.006 | -0.1141 | -51.6333
-7 | -0.2544 | 0.00587 | -0.1144 | -43.339
-6.5 | -0.2008 | 0.00569 | -0.1144 | -35.29
-6 | -0.1467 | 0.00555 | -0.1144 | -26.4324
-5.5 | -0.0939 | 0.00541 | -0.1141 | -17.3567
-5 | -0.0432 | 0.00527 | -0.1133 | -8.1973
-4.5 | 0.0078 | 0.0052 | -0.1125 | 1.5
-4 | 0.058 | 0.00511 | -0.1115 | 11.3503
-3.5 | 0.1061 | 0.00503 | -0.1101 | 21.0934
-3 | 0.1559 | 0.00494 | -0.109 | 31.5587
-2.5 | 0.204 | 0.0049 | -0.1076 | 41.6327
-2 | 0.2528 | 0.00482 | -0.1063 | 52.4481
-1.5 | 0.3007 | 0.00481 | -0.1048 | 62.5156
-1 | 0.3489 | 0.00476 | -0.1034 | 73.2983
-0.5 | 0.3961 | 0.00473 | -0.1018 | 83.7421
0 | 0.4379 | 0.00461 | -0.0989 | 94.9892
0.5 | 0.4813 | 0.00447 | -0.0965 | 107.6734
1 | 0.5275 | 0.00439 | -0.0949 | 120.1595
1.5 | 0.5865 | 0.00453 | -0.0965 | 129.4702
2 | 0.6938 | 0.00496 | -0.1096 | 139.879
2.5 | 0.7409 | 0.00561 | -0.1087 | 132.0677
3 | 0.7837 | 0.00615 | -0.1065 | 127.4309
3.5 | 0.8238 | 0.00678 | -0.1041 | 121.5044
4 | 0.8692 | 0.00717 | -0.1025 | 121.2273
4.5 | 0.9058 | 0.00784 | -0.0994 | 115.5357
5 | 0.9407 | 0.00858 | -0.096 | 109.6387
5.5 | 0.9874 | 0.00893 | -0.0949 | 110.5711
6 | 1.0316 | 0.00936 | -0.0934 | 110.2137
6.5 | 1.0779 | 0.00972 | -0.0923 | 110.8951
7 | 1.123 | 0.01012 | -0.0911 | 110.9684
7.5 | 1.1651 | 0.01064 | -0.0895 | 109.5019
8 | 1.2087 | 0.01111 | -0.0881 | 108.7939
8.5 | 1.2492 | 0.01172 | -0.0863 | 106.587
9 | 1.2903 | 0.01231 | -0.0846 | 104.8172
9.5 | 1.3293 | 0.013 | -0.0827 | 102.2538
10 | 1.3666 | 0.01379 | -0.0806 | 99.1008
10.5 | 1.4031 | 0.01462 | -0.0785 | 95.9713
11.5 | 1.464 | 0.01695 | -0.0727 | 86.3717
12 | 1.4972 | 0.01805 | -0.0704 | 82.9474
12.5 | 1.5304 | 0.0192 | -0.0684 | 79.7083
13.5 | 1.5969 | 0.02187 | -0.0651 | 73.0178
14 | 1.6241 | 0.02347 | -0.0626 | 69.199
14.5 | 1.6479 | 0.02534 | -0.0598 | 65.0316
15 | 1.673 | 0.02718 | -0.0574 | 61.5526
15.5 | 1.6991 | 0.02901 | -0.0552 | 58.5695
16 | 1.7225 | 0.03109 | -0.0529 | 55.4037
16.5 | 1.7398 | 0.03364 | -0.0503 | 51.7182
17 | 1.759 | 0.03616 | -0.048 | 48.6449
17.5 | 1.778 | 0.03878 | -0.046 | 45.8484
18 | 1.7917 | 0.04185 | -0.0438 | 42.8124
18.5 | 1.8092 | 0.04473 | -0.0421 | 40.4471
19 | 1.8248 | 0.04785 | -0.0405 | 38.1358
19.5 | 1.833 | 0.05165 | -0.0387 | 35.4889
20 | 1.8386 | 0.05582 | -0.037 | 32.938

## 131. Re 16M Mach 0.10 (1)
BIGFOIL.COM POLAR EXPORT
NACA65A616
NACA65A616 |  |  |  | Cl Max: | 1.658 | at alpha= | 11.5 | deg
JavaFoil+Calcfoil stall+Eppler ext transition |  |  |  | L/D Max: | 133.932 | at alpha= | 2.5 | deg
Re: | 16000000 |  |  | Cd Min: | 0.00564 | at alpha= | 0 | deg
Mach: | 0.1 |  |  | Cl=0 at alpha= | -4.8952 | deg
|  |  |  | @ Cl=0.1, Cd= | 0.0060742
|  |  |  | @ Cl=0.4, Cd= | 0.0059894
|  |  |  | @ Cl=0.6, Cd= | 0.0057006
alpha (deg) | Cl | Cd | Cm | Cl/Cd
-18 | -0.594 | 0.13128 | -0.046 | -4.525
-17.5 | -0.607 | 0.12507 | -0.047 | -4.857
-17 | -0.619 | 0.11819 | -0.048 | -5.236
-16.5 | -0.629 | 0.11054 | -0.05 | -5.691
-16 | -0.637 | 0.10437 | -0.051 | -6.1
-15.5 | -0.642 | 0.09811 | -0.053 | -6.544
-15 | -0.647 | 0.0894 | -0.056 | -7.236
-14.5 | -0.646 | 0.08473 | -0.058 | -7.62
-14 | -0.646 | 0.075 | -0.062 | -8.616
-13.5 | -0.649 | 0.06148 | -0.069 | -10.558
-13 | -0.696 | 0.02385 | -0.086 | -29.16
-12.5 | -0.695 | 0.01661 | -0.09 | -41.828
-12 | -0.693 | 0.01137 | -0.095 | -60.988
-11.5 | -0.676 | 0.00979 | -0.098 | -68.995
-11 | -0.648 | 0.00883 | -0.1 | -73.408
-10.5 | -0.61 | 0.00842 | -0.101 | -72.453
-10 | -0.568 | 0.0081 | -0.102 | -70.2
-9.5 | -0.523 | 0.00776 | -0.103 | -67.382
-9 | -0.474 | 0.00753 | -0.104 | -62.99
-8.5 | -0.423 | 0.00728 | -0.105 | -58.06
-8 | -0.368 | 0.00711 | -0.106 | -51.811
-7.5 | -0.312 | 0.00696 | -0.108 | -44.828
-7 | -0.254 | 0.00675 | -0.109 | -37.635
-6.5 | -0.195 | 0.00661 | -0.11 | -29.465
-6 | -0.135 | 0.00647 | -0.111 | -20.853
-5.5 | -0.074 | 0.00633 | -0.112 | -11.709
-5 | -0.013 | 0.0062 | -0.113 | -2.084
-4.5 | 0.049 | 0.00614 | -0.114 | 7.92
-4 | 0.111 | 0.00606 | -0.115 | 18.229
-3.5 | 0.173 | 0.00602 | -0.117 | 28.667
-3 | 0.235 | 0.00597 | -0.118 | 39.306
-2.5 | 0.298 | 0.00596 | -0.119 | 49.923
-2 | 0.36 | 0.00597 | -0.12 | 60.271
-1.5 | 0.422 | 0.006 | -0.121 | 70.365
-1 | 0.484 | 0.00604 | -0.122 | 80.081
-0.5 | 0.546 | 0.00611 | -0.123 | 89.331
0 | 0.608 | 0.00564 | -0.124 | 107.878
0.5 | 0.67 | 0.00577 | -0.125 | 116.039
1 | 0.732 | 0.00606 | -0.127 | 120.775
1.5 | 0.793 | 0.00638 | -0.128 | 124.271
2 | 0.855 | 0.00648 | -0.129 | 132.053
2.5 | 0.917 | 0.00685 | -0.13 | 133.932
3 | 0.978 | 0.0074 | -0.131 | 132.164
3.5 | 1.034 | 0.00894 | -0.132 | 115.63
4 | 1.093 | 0.0094 | -0.133 | 116.297
4.5 | 1.15 | 0.00892 | -0.134 | 128.914
5 | 1.206 | 0.00922 | -0.135 | 130.812
5.5 | 1.261 | 0.01012 | -0.135 | 124.673
6 | 1.315 | 0.01049 | -0.136 | 125.322
6.5 | 1.367 | 0.01087 | -0.137 | 125.772
7 | 1.416 | 0.01128 | -0.138 | 125.568
7.5 | 1.462 | 0.01169 | -0.139 | 125.026
8 | 1.504 | 0.01215 | -0.139 | 123.759
8.5 | 1.542 | 0.01261 | -0.14 | 122.345
9 | 1.576 | 0.0132 | -0.141 | 119.413
9.5 | 1.606 | 0.01398 | -0.142 | 114.819
10 | 1.63 | 0.01477 | -0.142 | 110.333
10.5 | 1.648 | 0.01553 | -0.143 | 106.104
11 | 1.656 | 0.01614 | -0.144 | 102.604
11.5 | 1.658 | 0.01693 | -0.145 | 97.98
12 | 1.653 | 0.01785 | -0.145 | 92.623
12.5 | 1.641 | 0.01864 | -0.146 | 88.016
13 | 1.622 | 0.01966 | -0.147 | 82.519
13.5 | 1.597 | 0.02076 | -0.147 | 76.928
14 | 1.565 | 0.02187 | -0.148 | 71.563
14.5 | 1.528 | 0.02304 | -0.148 | 66.311
15 | 1.487 | 0.02442 | -0.149 | 60.884
15.5 | 1.442 | 0.02589 | -0.149 | 55.705
16 | 1.394 | 0.02738 | -0.15 | 50.917
16.5 | 1.343 | 0.02935 | -0.15 | 45.752

## 132. Re 16M Mach 0.10 (2)
BIGFOIL.COM POLAR EXPORT
NACA65A616
NACA65A616 |  |  |  | Cl Max: | 1.8338 | at alpha= | 20 | deg
XFOIL ncrit=9 |  |  |  | L/D Max: | 132.674 | at alpha= | 2.5 | deg
Re: | 16000000 |  |  | Cd Min: | 0.05858 | at alpha= | 20 | deg
Mach: | 0.1 |  |  | Cl=0 at alpha= | -4.5618 | deg
|  |  |  | @ Cl=0.1, Cd= | 0.0050478
|  |  |  | @ Cl=0.4, Cd= | 0.0047227
|  |  |  | @ Cl=0.6, Cd= | 0.0046106
alpha (deg) | Cl | Cd | Cm | Cl/Cd
-20 | -1.3368 | 0.02942 | -0.1359 | -45.4385
-19.5 | -1.3249 | 0.02621 | -0.136 | -50.5494
-19 | -1.3064 | 0.02362 | -0.1358 | -55.3091
-18.5 | -1.288 | 0.02115 | -0.1352 | -60.8983
-18 | -1.2628 | 0.01924 | -0.1345 | -65.6341
-17.5 | -1.2365 | 0.01749 | -0.1335 | -70.6975
-17 | -1.2053 | 0.01622 | -0.1322 | -74.3095
-16.5 | -1.1759 | 0.015 | -0.1302 | -78.3933
-16 | -1.1483 | 0.01378 | -0.1272 | -83.3309
-15.5 | -1.1141 | 0.01288 | -0.1246 | -86.4984
-15 | -1.0758 | 0.0123 | -0.1221 | -87.4634
-14.5 | -1.0356 | 0.01163 | -0.1199 | -89.0456
-14 | -0.99 | 0.0109 | -0.1188 | -90.8257
-13.5 | -0.9436 | 0.01018 | -0.1177 | -92.6916
-13 | -0.8959 | 0.00957 | -0.1168 | -93.6155
-12.5 | -0.8451 | 0.00913 | -0.1164 | -92.563
-12 | -0.7956 | 0.00859 | -0.1157 | -92.6193
-11.5 | -0.7434 | 0.00821 | -0.1154 | -90.5481
-11 | -0.6919 | 0.00778 | -0.115 | -88.9332
-10.5 | -0.6386 | 0.00745 | -0.1149 | -85.7181
-10 | -0.5854 | 0.00713 | -0.1147 | -82.1038
-9.5 | -0.5313 | 0.00686 | -0.1147 | -77.449
-9 | -0.4764 | 0.00664 | -0.1148 | -71.747
-8.5 | -0.4211 | 0.00645 | -0.115 | -65.2868
-8 | -0.3663 | 0.00625 | -0.1151 | -58.608
-7.5 | -0.3121 | 0.00603 | -0.115 | -51.7579
-7 | -0.2564 | 0.00589 | -0.1153 | -43.5314
-6.5 | -0.2025 | 0.00571 | -0.1151 | -35.4641
-6 | -0.1483 | 0.00557 | -0.115 | -26.6248
-5.5 | -0.0956 | 0.00543 | -0.1146 | -17.6059
-5 | -0.0447 | 0.00528 | -0.1137 | -8.4659
-4.5 | 0.0063 | 0.00521 | -0.1128 | 1.2092
-4 | 0.057 | 0.00511 | -0.1119 | 11.1546
-3.5 | 0.1054 | 0.00504 | -0.1104 | 20.9127
-3 | 0.1555 | 0.00495 | -0.1094 | 31.4141
-2.5 | 0.2039 | 0.00491 | -0.1079 | 41.5275
-2 | 0.253 | 0.00483 | -0.1066 | 52.381
-1.5 | 0.3012 | 0.00481 | -0.1051 | 62.6195
-1 | 0.3499 | 0.00476 | -0.1037 | 73.5084
-0.5 | 0.3972 | 0.00473 | -0.102 | 83.9746
0 | 0.4394 | 0.00462 | -0.0992 | 95.1082
0.5 | 0.4831 | 0.00447 | -0.0968 | 108.0761
1 | 0.53 | 0.00439 | -0.0952 | 120.7289
1.5 | 0.5898 | 0.00454 | -0.097 | 129.9119
2.5 | 0.7443 | 0.00561 | -0.109 | 132.6738
3 | 0.7868 | 0.00615 | -0.1067 | 127.935
3.5 | 0.8263 | 0.0068 | -0.1041 | 121.5147
4 | 0.8713 | 0.00721 | -0.1024 | 120.846
4.5 | 0.9076 | 0.0079 | -0.0991 | 114.8861
5 | 0.9423 | 0.00866 | -0.0956 | 108.8106
5.5 | 0.9888 | 0.00902 | -0.0944 | 109.6231
6 | 1.0338 | 0.00945 | -0.093 | 109.3968
6.5 | 1.0794 | 0.00984 | -0.0917 | 109.6951
7 | 1.1257 | 0.01024 | -0.0907 | 109.9316
7.5 | 1.1671 | 0.0108 | -0.0888 | 108.0648
8 | 1.2117 | 0.01127 | -0.0875 | 107.5155
8.5 | 1.2515 | 0.01192 | -0.0855 | 104.9916
9 | 1.2928 | 0.01253 | -0.0837 | 103.1764
9.5 | 1.3325 | 0.01324 | -0.0819 | 100.642
10 | 1.3685 | 0.01409 | -0.0795 | 97.1256
10.5 | 1.4058 | 0.01494 | -0.0774 | 94.0964
11 | 1.4371 | 0.0161 | -0.0745 | 89.2609
11.5 | 1.4659 | 0.0174 | -0.0713 | 84.2471
12 | 1.4991 | 0.01856 | -0.069 | 80.7705
12.5 | 1.5337 | 0.01969 | -0.0671 | 77.8923
13.5 | 1.5979 | 0.02263 | -0.0633 | 70.6098
14 | 1.6256 | 0.02428 | -0.0607 | 66.9522
14.5 | 1.6508 | 0.02613 | -0.058 | 63.1764
15 | 1.6762 | 0.02804 | -0.0556 | 59.7789
15.5 | 1.701 | 0.03007 | -0.0533 | 56.568
16 | 1.7219 | 0.0324 | -0.0507 | 53.1451
16.5 | 1.7389 | 0.03511 | -0.048 | 49.5272
17 | 1.7588 | 0.0377 | -0.0459 | 46.6525
17.5 | 1.7769 | 0.04048 | -0.0438 | 43.8958
18 | 1.7876 | 0.04394 | -0.0414 | 40.6827
18.5 | 1.8052 | 0.04695 | -0.0397 | 38.4494
19 | 1.8218 | 0.0501 | -0.0382 | 36.3633
19.5 | 1.826 | 0.05442 | -0.0362 | 33.5538
20 | 1.8338 | 0.05858 | -0.0348 | 31.3042

## 133. Re 16M Mach 0.25 (1)
BIGFOIL.COM POLAR EXPORT
NACA65A616
NACA65A616 |  |  |  | Cl Max: | 1.634 | at alpha= | 10.5 | deg
JavaFoil+Calcfoil stall+Eppler ext transition |  |  |  | L/D Max: | 131.333 | at alpha= | 3 | deg
Re: | 16000000 |  |  | Cd Min: | 0.00568 | at alpha= | 0 | deg
Mach: | 0.25 |  |  | Cl=0 at alpha= | -4.8968 | deg
|  |  |  | @ Cl=0.1, Cd= | 0.0061353
|  |  |  | @ Cl=0.4, Cd= | 0.00604
|  |  |  | @ Cl=0.6, Cd= | 0.0058675
alpha (deg) | Cl | Cd | Cm | Cl/Cd
-16 | -0.431 | 0.11772 | -0.048 | -3.664
-15.5 | -0.465 | 0.10913 | -0.049 | -4.263
-15 | -0.494 | 0.10351 | -0.05 | -4.774
-14.5 | -0.518 | 0.09642 | -0.052 | -5.374
-14 | -0.536 | 0.09104 | -0.053 | -5.888
-13.5 | -0.549 | 0.08459 | -0.055 | -6.486
-13 | -0.556 | 0.07836 | -0.057 | -7.09
-12.5 | -0.559 | 0.06937 | -0.063 | -8.065
-12 | -0.569 | 0.05215 | -0.074 | -10.904
-11.5 | -0.621 | 0.01578 | -0.095 | -39.329
-11 | -0.623 | 0.01032 | -0.101 | -60.382
-10.5 | -0.603 | 0.00914 | -0.103 | -65.971
-10 | -0.567 | 0.00854 | -0.105 | -66.426
-9.5 | -0.526 | 0.0081 | -0.106 | -64.947
-9 | -0.48 | 0.00776 | -0.107 | -61.815
-8.5 | -0.43 | 0.00752 | -0.108 | -57.124
-8 | -0.375 | 0.00731 | -0.109 | -51.381
-7.5 | -0.319 | 0.00709 | -0.11 | -44.915
-7 | -0.26 | 0.00689 | -0.112 | -37.748
-6.5 | -0.2 | 0.00672 | -0.113 | -29.71
-6 | -0.138 | 0.00658 | -0.114 | -21.013
-5.5 | -0.076 | 0.00645 | -0.115 | -11.79
-5 | -0.013 | 0.00629 | -0.116 | -2.11
-4.5 | 0.05 | 0.00619 | -0.117 | 8.073
-4 | 0.114 | 0.00612 | -0.119 | 18.559
-3.5 | 0.177 | 0.00609 | -0.12 | 29.122
-3 | 0.241 | 0.00603 | -0.121 | 39.977
-2.5 | 0.306 | 0.00603 | -0.122 | 50.758
-2 | 0.37 | 0.00604 | -0.123 | 61.249
-1.5 | 0.434 | 0.00604 | -0.124 | 71.805
-1 | 0.497 | 0.0061 | -0.126 | 81.524
-0.5 | 0.561 | 0.00616 | -0.127 | 91.045
0 | 0.625 | 0.00568 | -0.128 | 109.974
0.5 | 0.688 | 0.00587 | -0.129 | 117.306
1 | 0.752 | 0.00614 | -0.13 | 122.368
1.5 | 0.815 | 0.00651 | -0.131 | 125.296
2 | 0.879 | 0.00681 | -0.132 | 129.066
2.5 | 0.942 | 0.0072 | -0.133 | 130.894
3 | 1.005 | 0.00766 | -0.134 | 131.333
3.5 | 1.062 | 0.00928 | -0.135 | 114.404
4 | 1.12 | 0.00898 | -0.136 | 124.752
4.5 | 1.178 | 0.00982 | -0.137 | 119.924
5 | 1.235 | 0.01015 | -0.138 | 121.674
5.5 | 1.29 | 0.01053 | -0.139 | 122.504
6 | 1.345 | 0.01095 | -0.14 | 122.789
6.5 | 1.398 | 0.01137 | -0.14 | 122.983
7 | 1.447 | 0.01184 | -0.141 | 122.191
7.5 | 1.492 | 0.01231 | -0.142 | 121.155
8 | 1.531 | 0.01281 | -0.143 | 119.493
8.5 | 1.565 | 0.01337 | -0.144 | 117.068
9 | 1.594 | 0.01435 | -0.145 | 111.062
9.5 | 1.616 | 0.015 | -0.145 | 107.685
10 | 1.63 | 0.01583 | -0.146 | 103.012
10.5 | 1.634 | 0.01688 | -0.147 | 96.857
11 | 1.625 | 0.01776 | -0.148 | 91.461
11.5 | 1.604 | 0.01867 | -0.148 | 85.926
12 | 1.571 | 0.01978 | -0.149 | 79.457
12.5 | 1.527 | 0.02097 | -0.15 | 72.801
13 | 1.47 | 0.0223 | -0.15 | 65.919
13.5 | 1.403 | 0.02383 | -0.151 | 58.87
14 | 1.326 | 0.02547 | -0.151 | 52.062
14.5 | 1.239 | 0.02777 | -0.151 | 44.635
15 | 1.144 | 0.03054 | -0.151 | 37.446
15.5 | 1.032 | 0.03638 | -0.149 | 28.357

## 134. Re 16M Mach 0.25 (2)
BIGFOIL.COM POLAR EXPORT
NACA65A616
NACA65A616 |  |  |  | Cl Max: | 1.8048 | at alpha= | 20 | deg
XFOIL ncrit=9 |  |  |  | L/D Max: | 144.597 | at alpha= | 2 | deg
Re: | 16000000 |  |  | Cd Min: | 0.0822 | at alpha= | -20 | deg
Mach: | 0.25 |  |  | Cl=0 at alpha= | -4.4971 | deg
|  |  |  | @ Cl=0.1, Cd= | 0.0050844
|  |  |  | @ Cl=0.4, Cd= | 0.0047706
|  |  |  | @ Cl=0.6, Cd= | 0.00453
alpha (deg) | Cl | Cd | Cm | Cl/Cd
-20 | -0.9816 | 0.0822 | -0.1222 | -11.9416
-19.5 | -1.1027 | 0.05882 | -0.1395 | -18.747
-18.5 | -1.1752 | 0.03857 | -0.1519 | -30.4693
-18 | -1.1869 | 0.03253 | -0.1537 | -36.4863
-17.5 | -1.1885 | 0.02774 | -0.1542 | -42.8443
-17 | -1.1778 | 0.02412 | -0.1535 | -48.8308
-16.5 | -1.1652 | 0.02085 | -0.1522 | -55.8849
-16 | -1.1448 | 0.01827 | -0.1504 | -62.6601
-15.5 | -1.1173 | 0.01637 | -0.148 | -68.2529
-15 | -1.085 | 0.01495 | -0.1449 | -72.5753
-14.5 | -1.0491 | 0.01385 | -0.1414 | -75.7473
-14 | -1.0142 | 0.01268 | -0.1374 | -79.9842
-13.5 | -0.9783 | 0.01175 | -0.133 | -83.2596
-13 | -0.9281 | 0.01096 | -0.131 | -84.6807
-12.5 | -0.8764 | 0.01023 | -0.1293 | -85.6696
-12 | -0.8265 | 0.00945 | -0.1274 | -87.4603
-11.5 | -0.772 | 0.00895 | -0.1261 | -86.257
-11 | -0.719 | 0.00837 | -0.1247 | -85.902
-10.5 | -0.6629 | 0.00797 | -0.1238 | -83.1744
-10 | -0.6083 | 0.00751 | -0.1228 | -80.9987
-9.5 | -0.5519 | 0.00718 | -0.1221 | -76.8663
-9 | -0.4954 | 0.00687 | -0.1215 | -72.1106
-8.5 | -0.4379 | 0.00664 | -0.1211 | -65.9488
-8 | -0.3802 | 0.00644 | -0.1208 | -59.0373
-7.5 | -0.3247 | 0.00617 | -0.1202 | -52.6256
-7 | -0.2678 | 0.006 | -0.1199 | -44.6333
-6.5 | -0.2117 | 0.00585 | -0.1195 | -36.188
-6 | -0.1575 | 0.00566 | -0.1186 | -27.8269
-5.5 | -0.1039 | 0.00551 | -0.1177 | -18.8566
-5 | -0.0518 | 0.00536 | -0.1165 | -9.6642
-4.5 | -0.0003 | 0.00524 | -0.1152 | -0.057252
-4 | 0.0519 | 0.00516 | -0.1141 | 10.0581
-3.5 | 0.1028 | 0.00508 | -0.1126 | 20.2362
-3 | 0.1535 | 0.00498 | -0.1112 | 30.8233
-2.5 | 0.2042 | 0.00494 | -0.1098 | 41.336
-2 | 0.2542 | 0.00486 | -0.1083 | 52.3045
-1.5 | 0.3043 | 0.00483 | -0.1068 | 63.0021
-1 | 0.3549 | 0.00478 | -0.1054 | 74.2469
-0.5 | 0.4028 | 0.00477 | -0.1034 | 84.4444
0 | 0.447 | 0.00469 | -0.1007 | 95.3092
0.5 | 0.4925 | 0.00453 | -0.0983 | 108.7196
1.5 | 0.6098 | 0.00453 | -0.1001 | 134.6137
2 | 0.7172 | 0.00496 | -0.1127 | 144.5968
2.5 | 0.7627 | 0.00559 | -0.1109 | 136.4401
3 | 0.802 | 0.00621 | -0.1075 | 129.1465
4 | 0.8822 | 0.00747 | -0.1016 | 118.0991
4.5 | 0.9173 | 0.00826 | -0.0978 | 111.0533
5 | 0.9504 | 0.00915 | -0.0937 | 103.8689
5.5 | 0.998 | 0.00956 | -0.0923 | 104.3933
6 | 1.0426 | 0.0101 | -0.0904 | 103.2277
6.5 | 1.0901 | 0.01055 | -0.0891 | 103.327
7 | 1.1365 | 0.01105 | -0.0876 | 102.8507
7.5 | 1.1795 | 0.0117 | -0.0855 | 100.812
8 | 1.2233 | 0.01233 | -0.0836 | 99.2133
8.5 | 1.2644 | 0.01311 | -0.0813 | 96.4455
9 | 1.3061 | 0.01387 | -0.0792 | 94.1673
9.5 | 1.3457 | 0.01475 | -0.0768 | 91.2339
10 | 1.3831 | 0.01578 | -0.0741 | 87.6489
10.5 | 1.4189 | 0.01692 | -0.0713 | 83.8593
11 | 1.4487 | 0.01841 | -0.0678 | 78.6909
11.5 | 1.478 | 0.02002 | -0.0644 | 73.8262
12 | 1.5129 | 0.02139 | -0.0618 | 70.7293
12.5 | 1.5445 | 0.02304 | -0.059 | 67.0356
13.5 | 1.6072 | 0.02689 | -0.0543 | 59.7694
14 | 1.6347 | 0.029 | -0.0515 | 56.369
14.5 | 1.6616 | 0.03124 | -0.0487 | 53.1882
15 | 1.6859 | 0.0337 | -0.0458 | 50.0267
15.5 | 1.7039 | 0.0367 | -0.0427 | 46.4278
16 | 1.725 | 0.03961 | -0.04 | 43.5496
16.5 | 1.7413 | 0.04293 | -0.0373 | 40.5614
17 | 1.7554 | 0.04657 | -0.0346 | 37.6938
17.5 | 1.7686 | 0.05042 | -0.0323 | 35.0774
18 | 1.7809 | 0.05442 | -0.0301 | 32.7251
18.5 | 1.7906 | 0.05884 | -0.0282 | 30.4317
19 | 1.7984 | 0.06359 | -0.0266 | 28.2812
19.5 | 1.8031 | 0.06869 | -0.0253 | 26.2498
20 | 1.8048 | 0.07427 | -0.0242 | 24.3005

## 135. Re 16M Mach 0.50 (1)
BIGFOIL.COM POLAR EXPORT
NACA65A616
NACA65A616 |  |  |  | Cl Max: | 1.58 | at alpha= | 7.5 | deg
JavaFoil+Calcfoil stall+Eppler ext transition |  |  |  | L/D Max: | 138.009 | at alpha= | 2 | deg
Re: | 16000000 |  |  | Cd Min: | 0.00592 | at alpha= | 0 | deg
Mach: | 0.5 |  |  | Cl=0 at alpha= | -4.8944 | deg
|  |  |  | @ Cl=0.1, Cd= | 0.0064818
|  |  |  | @ Cl=0.4, Cd= | 0.00633
|  |  |  | @ Cl=0.6, Cd= | 0.0064668
alpha (deg) | Cl | Cd | Cm | Cl/Cd
-20 | -0.858 | 0.15919 | -0.055 | -5.387
-19.5 | -0.828 | 0.15459 | -0.055 | -5.359
-19 | -0.8 | 0.14809 | -0.054 | -5.4
-18.5 | -0.771 | 0.14454 | -0.054 | -5.334
-18 | -0.744 | 0.13494 | -0.055 | -5.51
-17.5 | -0.716 | 0.1279 | -0.056 | -5.599
-17 | -0.688 | 0.11945 | -0.057 | -5.762
-16.5 | -0.661 | 0.11104 | -0.058 | -5.951
-16 | -0.631 | 0.11318 | -0.056 | -5.571
-15.5 | -0.602 | 0.10742 | -0.057 | -5.609
-15 | -0.574 | 0.10106 | -0.057 | -5.684
-14.5 | -0.547 | 0.09387 | -0.058 | -5.823
-14 | -0.519 | 0.0875 | -0.061 | -5.934
-13.5 | -0.492 | 0.08098 | -0.063 | -6.078
-13 | -0.475 | 0.06381 | -0.077 | -7.452
-12.5 | -0.432 | 0.08396 | -0.058 | -5.147
-12 | -0.405 | 0.07688 | -0.06 | -5.262
-11.5 | -0.376 | 0.07109 | -0.061 | -5.296
-11 | -0.349 | 0.06508 | -0.064 | -5.36
-10.5 | -0.319 | 0.07029 | -0.059 | -4.535
-10 | -0.291 | 0.06195 | -0.063 | -4.702
-9.5 | -0.264 | 0.05515 | -0.068 | -4.787
-9 | -0.234 | 0.05926 | -0.061 | -3.943
-8.5 | -0.326 | 0.04888 | -0.072 | -6.661
-8 | -0.381 | 0.00852 | -0.122 | -44.744
-7.5 | -0.336 | 0.00799 | -0.124 | -42.052
-7 | -0.28 | 0.00763 | -0.125 | -36.706
-6.5 | -0.218 | 0.00736 | -0.126 | -29.575
-6 | -0.152 | 0.00711 | -0.127 | -21.371
-5.5 | -0.084 | 0.00689 | -0.129 | -12.202
-5 | -0.015 | 0.00672 | -0.13 | -2.192
-4.5 | 0.056 | 0.00655 | -0.131 | 8.484
-4 | 0.127 | 0.00644 | -0.133 | 19.639
-3.5 | 0.198 | 0.00636 | -0.134 | 31.113
-3 | 0.269 | 0.00632 | -0.135 | 42.602
-2.5 | 0.342 | 0.00633 | -0.137 | 54.036
-2 | 0.413 | 0.00633 | -0.138 | 65.25
-1.5 | 0.485 | 0.00636 | -0.139 | 76.18
-1 | 0.556 | 0.00638 | -0.14 | 87.147
-0.5 | 0.627 | 0.00652 | -0.142 | 96.177
0 | 0.698 | 0.00592 | -0.143 | 117.89
0.5 | 0.77 | 0.00627 | -0.144 | 122.718
1 | 0.841 | 0.00666 | -0.145 | 126.306
1.5 | 0.912 | 0.00724 | -0.147 | 125.839
2 | 0.98 | 0.0071 | -0.148 | 138.009
2.5 | 1.049 | 0.00801 | -0.148 | 130.861
3 | 1.114 | 0.01021 | -0.149 | 109.109
3.5 | 1.172 | 0.01073 | -0.15 | 109.205
4 | 1.236 | 0.0112 | -0.151 | 110.406
4.5 | 1.299 | 0.01167 | -0.152 | 111.32
5 | 1.36 | 0.01215 | -0.153 | 111.92
5.5 | 1.419 | 0.01275 | -0.154 | 111.289
6 | 1.474 | 0.01343 | -0.155 | 109.727
6.5 | 1.523 | 0.01415 | -0.156 | 107.623
7 | 1.56 | 0.01492 | -0.157 | 104.541
7.5 | 1.58 | 0.01577 | -0.158 | 100.172
8 | 1.566 | 0.0174 | -0.159 | 89.999
8.5 | 1.491 | 0.01916 | -0.16 | 77.82
9 | 0.945 | 0.02158 | -0.16 | 43.816
9.5 | 0.975 | 0.02316 | -0.161 | 42.118
10 | 1.007 | 0.02392 | -0.161 | 42.088
10.5 | 0.862 | 0.075 | -0.084 | 11.492
11 | 1.071 | 0.02546 | -0.163 | 42.041
11.5 | 0.921 | 0.07895 | -0.094 | 11.664
12 | 1.135 | 0.02608 | -0.165 | 43.512
12.5 | 1.164 | 0.02809 | -0.166 | 41.459

## 136. Re 16M Mach 0.50 (2)
BIGFOIL.COM POLAR EXPORT
NACA65A616
NACA65A616 |  |  |  | Cl Max: | 1.5916 | at alpha= | 12.5 | deg
XFOIL ncrit=9 |  |  |  | L/D Max: | 165.979 | at alpha= | 2 | deg
Re: | 16000000 |  |  | Cd Min: | 0.04725 | at alpha= | 13 | deg
Mach: | 0.5 |  |  | Cl=0 at alpha= | -99 | deg
|  |  |  | @ Cl=0.1, Cd= | 0.00511
|  |  |  | @ Cl=0.4, Cd= | 0.00511
|  |  |  | @ Cl=0.6, Cd= | 0.004949
alpha (deg) | Cl | Cd | Cm | Cl/Cd
0 | 0.4647 | 0.00511 | -0.1037 | 90.9393
0.5 | 0.516 | 0.00501 | -0.1008 | 102.994
1 | 0.5734 | 0.00499 | -0.0994 | 114.9098
1.5 | 0.6772 | 0.00483 | -0.109 | 140.207
2 | 0.805 | 0.00485 | -0.1237 | 165.9794
2.5 | 0.8506 | 0.00546 | -0.1201 | 155.7875
3 | 0.8728 | 0.00663 | -0.112 | 131.644
3.5 | 0.8861 | 0.00823 | -0.103 | 107.6671
4 | 0.9289 | 0.00911 | -0.0992 | 101.9649
4.5 | 0.9515 | 0.01072 | -0.0923 | 88.7593
5 | 0.9744 | 0.01245 | -0.0856 | 78.2651
5.5 | 1.0275 | 0.01321 | -0.0836 | 77.782
6 | 1.0723 | 0.01429 | -0.0803 | 75.0385
6.5 | 1.1226 | 0.01528 | -0.0779 | 73.4686
7 | 1.172 | 0.01634 | -0.0751 | 71.7258
7.5 | 1.2176 | 0.01763 | -0.0719 | 69.0641
8 | 1.2643 | 0.01898 | -0.0687 | 66.6122
8.5 | 1.3075 | 0.02059 | -0.0651 | 63.5017
9 | 1.3519 | 0.02222 | -0.0616 | 60.8416
9.5 | 1.3952 | 0.02402 | -0.0579 | 58.0849
10 | 1.4344 | 0.02615 | -0.0539 | 54.8528
11 | 1.5026 | 0.03129 | -0.0449 | 48.0217
11.5 | 1.5345 | 0.03423 | -0.0403 | 44.8291
12 | 1.5662 | 0.03734 | -0.0357 | 41.9443
12.5 | 1.5916 | 0.04109 | -0.0307 | 38.7345
13 | 1.5845 | 0.04725 | -0.0243 | 33.5344

## 137. Re 18M Mach 0.00 (1)
BIGFOIL.COM POLAR EXPORT
NACA65A616
NACA65A616 |  |  |  | Cl Max: | 1.664 | at alpha= | 11.5 | deg
JavaFoil+Calcfoil stall+Eppler ext transition |  |  |  | L/D Max: | 145.017 | at alpha= | 5.5 | deg
Re: | 18000000 |  |  | Cd Min: | 0.00585 | at alpha= | 0 | deg
Mach: | 0 |  |  | Cl=0 at alpha= | -4.8934 | deg
|  |  |  | @ Cl=0.1, Cd= | 0.0060213
|  |  |  | @ Cl=0.4, Cd= | 0.0059571
|  |  |  | @ Cl=0.6, Cd= | 0.005879
alpha (deg) | Cl | Cd | Cm | Cl/Cd
-18 | -0.63 | 0.12885 | -0.047 | -4.89
-17.5 | -0.64 | 0.1214 | -0.048 | -5.275
-17 | -0.649 | 0.11512 | -0.049 | -5.636
-16.5 | -0.655 | 0.10891 | -0.05 | -6.017
-16 | -0.662 | 0.09981 | -0.054 | -6.634
-15.5 | -0.665 | 0.09297 | -0.056 | -7.157
-15 | -0.667 | 0.08469 | -0.059 | -7.881
-14.5 | -0.663 | 0.08052 | -0.06 | -8.237
-14 | -0.669 | 0.06463 | -0.067 | -10.354
-13.5 | -0.707 | 0.03025 | -0.082 | -23.389
-13 | -0.71 | 0.02092 | -0.087 | -33.939
-12.5 | -0.707 | 0.01444 | -0.091 | -48.998
-12 | -0.703 | 0.01048 | -0.095 | -67.11
-11.5 | -0.684 | 0.00924 | -0.098 | -74.018
-11 | -0.649 | 0.00859 | -0.099 | -75.623
-10.5 | -0.61 | 0.00821 | -0.1 | -74.386
-10 | -0.568 | 0.00794 | -0.101 | -71.484
-9.5 | -0.522 | 0.00762 | -0.102 | -68.546
-9 | -0.473 | 0.00737 | -0.104 | -64.224
-8.5 | -0.421 | 0.00715 | -0.105 | -58.91
-8 | -0.367 | 0.00698 | -0.106 | -52.564
-7.5 | -0.311 | 0.00685 | -0.107 | -45.38
-7 | -0.253 | 0.00664 | -0.108 | -38.078
-6.5 | -0.194 | 0.00655 | -0.109 | -29.633
-6 | -0.134 | 0.00639 | -0.11 | -21.008
-5.5 | -0.074 | 0.00624 | -0.112 | -11.832
-5 | -0.013 | 0.00615 | -0.113 | -2.091
-4.5 | 0.048 | 0.00608 | -0.114 | 7.966
-4 | 0.11 | 0.00601 | -0.115 | 18.318
-3.5 | 0.172 | 0.00596 | -0.116 | 28.813
-3 | 0.234 | 0.00595 | -0.117 | 39.284
-2.5 | 0.296 | 0.00594 | -0.118 | 49.858
-2 | 0.358 | 0.00593 | -0.119 | 60.381
-1.5 | 0.42 | 0.00597 | -0.12 | 70.32
-1 | 0.482 | 0.00606 | -0.122 | 79.496
-0.5 | 0.543 | 0.00621 | -0.123 | 87.521
0 | 0.605 | 0.00585 | -0.124 | 103.393
0.5 | 0.666 | 0.00603 | -0.125 | 110.562
1 | 0.728 | 0.00605 | -0.126 | 120.273
1.5 | 0.789 | 0.00628 | -0.127 | 125.763
2 | 0.851 | 0.00658 | -0.128 | 129.357
2.5 | 0.912 | 0.00691 | -0.129 | 132.1
3 | 0.974 | 0.00743 | -0.13 | 130.976
3.5 | 1.029 | 0.00869 | -0.131 | 118.411
4 | 1.088 | 0.009 | -0.132 | 120.9
4.5 | 1.146 | 0.00941 | -0.133 | 121.838
5 | 1.201 | 0.00886 | -0.134 | 135.577
5.5 | 1.257 | 0.00867 | -0.135 | 145.017
6 | 1.311 | 0.01011 | -0.136 | 129.634
6.5 | 1.362 | 0.01048 | -0.136 | 130.029
7 | 1.411 | 0.01099 | -0.137 | 128.433
7.5 | 1.457 | 0.01139 | -0.138 | 127.948
8 | 1.5 | 0.01179 | -0.139 | 127.195
8.5 | 1.538 | 0.01229 | -0.14 | 125.211
9 | 1.573 | 0.01284 | -0.14 | 122.477
9.5 | 1.604 | 0.01355 | -0.141 | 118.37
10 | 1.629 | 0.0143 | -0.142 | 113.946
10.5 | 1.649 | 0.01501 | -0.143 | 109.818
11 | 1.66 | 0.01565 | -0.143 | 106.067
11.5 | 1.664 | 0.01645 | -0.144 | 101.159
12 | 1.663 | 0.01728 | -0.145 | 96.238
12.5 | 1.655 | 0.01794 | -0.146 | 92.237
13 | 1.64 | 0.01889 | -0.146 | 86.825
13.5 | 1.62 | 0.01989 | -0.147 | 81.46
14 | 1.594 | 0.02085 | -0.147 | 76.46
14.5 | 1.563 | 0.02195 | -0.148 | 71.188
15 | 1.527 | 0.02329 | -0.148 | 65.546
15.5 | 1.488 | 0.02462 | -0.149 | 60.438
16 | 1.446 | 0.02595 | -0.149 | 55.733
16.5 | 1.401 | 0.02758 | -0.149 | 50.803

## 138. Re 18M Mach 0.00 (2)
BIGFOIL.COM POLAR EXPORT
NACA65A616
NACA65A616 |  |  |  | Cl Max: | 1.8496 | at alpha= | 20 | deg
XFOIL ncrit=9 |  |  |  | L/D Max: | 133.996 | at alpha= | 2 | deg
Re: | 18000000 |  |  | Cd Min: | 0.05467 | at alpha= | 20 | deg
Mach: | 0 |  |  | Cl=0 at alpha= | -4.5686 | deg
|  |  |  | @ Cl=0.1, Cd= | 0.004953
|  |  |  | @ Cl=0.4, Cd= | 0.0046808
|  |  |  | @ Cl=0.6, Cd= | 0.0047638
alpha (deg) | Cl | Cd | Cm | Cl/Cd
-20 | -1.366 | 0.02535 | -0.1318 | -53.8856
-19.5 | -1.348 | 0.02286 | -0.1316 | -58.9676
-19 | -1.3251 | 0.02082 | -0.1312 | -63.6455
-18.5 | -1.302 | 0.01887 | -0.1306 | -68.9984
-18 | -1.2747 | 0.01729 | -0.1298 | -73.7247
-17.5 | -1.2464 | 0.01594 | -0.1285 | -78.1932
-16.5 | -1.1822 | 0.01402 | -0.1248 | -84.3224
-16 | -1.1528 | 0.01296 | -0.1219 | -88.9506
-15.5 | -1.1188 | 0.01221 | -0.1192 | -91.6298
-15 | -1.0795 | 0.01166 | -0.117 | -92.5815
-14.5 | -1.0335 | 0.01104 | -0.1163 | -93.6141
-14 | -0.9873 | 0.01038 | -0.1154 | -95.1156
-13.5 | -0.9411 | 0.00974 | -0.1146 | -96.6222
-13 | -0.8926 | 0.00922 | -0.114 | -96.8113
-12.5 | -0.8419 | 0.00882 | -0.1138 | -95.4535
-12 | -0.7925 | 0.00831 | -0.1133 | -95.367
-11.5 | -0.7406 | 0.00796 | -0.1132 | -93.0402
-11 | -0.689 | 0.00757 | -0.113 | -91.0172
-10.5 | -0.6361 | 0.00726 | -0.113 | -87.6171
-10 | -0.5833 | 0.00695 | -0.1129 | -83.9281
-9.5 | -0.5296 | 0.0067 | -0.1131 | -79.0448
-9 | -0.4749 | 0.0065 | -0.1133 | -73.0615
-8.5 | -0.4201 | 0.00631 | -0.1135 | -66.5769
-8 | -0.3652 | 0.00613 | -0.1138 | -59.5759
-7.5 | -0.3112 | 0.00592 | -0.1139 | -52.5676
-7 | -0.2562 | 0.00577 | -0.1141 | -44.4021
-6.5 | -0.2018 | 0.0056 | -0.1142 | -36.0357
-6 | -0.1477 | 0.00547 | -0.1142 | -27.0018
-5.5 | -0.095 | 0.00533 | -0.1139 | -17.8236
-5 | -0.044 | 0.00519 | -0.1131 | -8.4778
-4.5 | 0.007 | 0.0051 | -0.1123 | 1.3725
-4 | 0.0571 | 0.00504 | -0.1114 | 11.3294
-3.5 | 0.1064 | 0.00494 | -0.1102 | 21.5385
-3 | 0.1547 | 0.00488 | -0.1088 | 31.7008
-2.5 | 0.2045 | 0.00482 | -0.1077 | 42.4274
-2 | 0.2514 | 0.00477 | -0.106 | 52.7044
-1.5 | 0.3006 | 0.00473 | -0.1048 | 63.5518
-1 | 0.3481 | 0.00471 | -0.1032 | 73.9066
-0.5 | 0.395 | 0.00469 | -0.1015 | 84.2217
1 | 0.5251 | 0.00445 | -0.0943 | 118
2 | 0.6874 | 0.00513 | -0.1083 | 133.9961
2.5 | 0.7378 | 0.00571 | -0.108 | 129.2119
3 | 0.7804 | 0.00627 | -0.1059 | 124.4657
3.5 | 0.8244 | 0.00679 | -0.1042 | 121.4138
4.5 | 0.9075 | 0.00781 | -0.0997 | 116.1972
5 | 0.9452 | 0.00845 | -0.0968 | 111.858
5.5 | 0.993 | 0.00875 | -0.0959 | 113.4857
6 | 1.0368 | 0.00918 | -0.0943 | 112.9412
6.5 | 1.0836 | 0.00952 | -0.0934 | 113.8235
7 | 1.128 | 0.00994 | -0.092 | 113.4809
7.5 | 1.1716 | 0.01041 | -0.0906 | 112.5456
8 | 1.2148 | 0.01088 | -0.0891 | 111.6544
8.5 | 1.2557 | 0.01147 | -0.0874 | 109.4769
9 | 1.2964 | 0.01205 | -0.0856 | 107.5851
9.5 | 1.3349 | 0.01276 | -0.0836 | 104.616
10 | 1.3732 | 0.0135 | -0.0816 | 101.7185
10.5 | 1.4085 | 0.01437 | -0.0793 | 98.0167
11 | 1.4402 | 0.01544 | -0.0765 | 93.2772
11.5 | 1.4708 | 0.01661 | -0.0736 | 88.5491
12 | 1.5039 | 0.01768 | -0.0713 | 85.0622
12.5 | 1.5374 | 0.01878 | -0.0693 | 81.8637
13 | 1.5319 | 0.02019 | -0.0593 | 75.8742
13.5 | 1.6024 | 0.02143 | -0.0656 | 74.7737
14 | 1.6297 | 0.02302 | -0.0631 | 70.795
14.5 | 1.6558 | 0.02474 | -0.0605 | 66.9281
15 | 1.6831 | 0.0264 | -0.0583 | 63.7538
15.5 | 1.7086 | 0.02825 | -0.056 | 60.4814
16 | 1.73 | 0.03045 | -0.0535 | 56.8144
16.5 | 1.7479 | 0.03294 | -0.0509 | 53.0631
17 | 1.7682 | 0.03535 | -0.0487 | 50.0198
17.5 | 1.7873 | 0.03793 | -0.0467 | 47.121
18 | 1.7993 | 0.04112 | -0.0442 | 43.7573
18.5 | 1.8175 | 0.04391 | -0.0426 | 41.3915
19 | 1.8353 | 0.0468 | -0.0411 | 39.2158
19.5 | 1.8417 | 0.05076 | -0.039 | 36.2825
20 | 1.8496 | 0.05467 | -0.0374 | 33.8321

## 139. Re 18M Mach 0.10 (1)
BIGFOIL.COM POLAR EXPORT
NACA65A616
NACA65A616 |  |  |  | Cl Max: | 1.659 | at alpha= | 11.5 | deg
JavaFoil+Calcfoil stall+Eppler ext transition |  |  |  | L/D Max: | 135.145 | at alpha= | 5 | deg
Re: | 18000000 |  |  | Cd Min: | 0.00585 | at alpha= | 0 | deg
Mach: | 0.1 |  |  | Cl=0 at alpha= | -4.8952 | deg
|  |  |  | @ Cl=0.1, Cd= | 0.0060307
|  |  |  | @ Cl=0.4, Cd= | 0.0059881
|  |  |  | @ Cl=0.6, Cd= | 0.0058977
alpha (deg) | Cl | Cd | Cm | Cl/Cd
-17.5 | -0.608 | 0.12401 | -0.047 | -4.899
-17 | -0.619 | 0.11738 | -0.049 | -5.275
-16.5 | -0.629 | 0.11046 | -0.05 | -5.696
-16 | -0.637 | 0.10438 | -0.051 | -6.099
-15.5 | -0.643 | 0.09608 | -0.054 | -6.697
-15 | -0.646 | 0.08994 | -0.056 | -7.188
-14.5 | -0.646 | 0.08383 | -0.058 | -7.711
-14 | -0.649 | 0.07242 | -0.064 | -8.96
-13.5 | -0.659 | 0.05389 | -0.073 | -12.227
-13 | -0.693 | 0.02503 | -0.085 | -27.674
-12.5 | -0.698 | 0.01568 | -0.091 | -44.493
-12 | -0.696 | 0.01095 | -0.095 | -63.549
-11.5 | -0.682 | 0.00946 | -0.098 | -72.033
-11 | -0.648 | 0.00865 | -0.1 | -74.896
-10.5 | -0.61 | 0.00827 | -0.101 | -73.78
-10 | -0.568 | 0.00796 | -0.102 | -71.391
-9.5 | -0.523 | 0.00763 | -0.103 | -68.566
-9 | -0.474 | 0.0074 | -0.104 | -64.125
-8.5 | -0.423 | 0.00719 | -0.105 | -58.771
-8 | -0.368 | 0.00706 | -0.106 | -52.2
-7.5 | -0.312 | 0.00687 | -0.108 | -45.413
-7 | -0.254 | 0.00669 | -0.109 | -37.989
-6.5 | -0.195 | 0.00653 | -0.11 | -29.82
-6 | -0.135 | 0.00639 | -0.111 | -21.101
-5.5 | -0.074 | 0.00629 | -0.112 | -11.777
-5 | -0.013 | 0.00616 | -0.113 | -2.098
-4.5 | 0.049 | 0.00608 | -0.114 | 7.998
-4 | 0.111 | 0.00602 | -0.115 | 18.353
-3.5 | 0.173 | 0.00596 | -0.117 | 28.988
-3 | 0.235 | 0.00595 | -0.118 | 39.489
-2.5 | 0.298 | 0.00597 | -0.119 | 49.878
-2 | 0.36 | 0.00593 | -0.12 | 60.678
-1.5 | 0.422 | 0.00602 | -0.121 | 70.076
-1 | 0.484 | 0.00606 | -0.122 | 79.918
-0.5 | 0.546 | 0.00622 | -0.123 | 87.798
0 | 0.608 | 0.00585 | -0.124 | 103.871
0.5 | 0.67 | 0.00603 | -0.125 | 111.086
1 | 0.732 | 0.00606 | -0.127 | 120.71
1.5 | 0.793 | 0.00629 | -0.128 | 126.154
2 | 0.855 | 0.00659 | -0.129 | 129.736
2.5 | 0.917 | 0.00692 | -0.13 | 132.45
3 | 0.978 | 0.00745 | -0.131 | 131.262
3.5 | 1.034 | 0.00879 | -0.132 | 117.689
4 | 1.093 | 0.00911 | -0.133 | 119.971
4.5 | 1.152 | 0.00946 | -0.134 | 121.79
5 | 1.207 | 0.00893 | -0.135 | 135.145
5.5 | 1.262 | 0.00982 | -0.135 | 128.574
6 | 1.316 | 0.01019 | -0.136 | 129.143
6.5 | 1.368 | 0.01056 | -0.137 | 129.513
7 | 1.417 | 0.01108 | -0.138 | 127.836
7.5 | 1.463 | 0.01149 | -0.139 | 127.275
8 | 1.505 | 0.01191 | -0.139 | 126.385
8.5 | 1.543 | 0.01241 | -0.14 | 124.341
9 | 1.577 | 0.01316 | -0.141 | 119.812
9.5 | 1.606 | 0.01378 | -0.142 | 116.561
10 | 1.631 | 0.01447 | -0.143 | 112.698
10.5 | 1.649 | 0.01519 | -0.143 | 108.518
11 | 1.657 | 0.01586 | -0.144 | 104.458
11.5 | 1.659 | 0.01657 | -0.145 | 100.112
12 | 1.654 | 0.0175 | -0.146 | 94.494
12.5 | 1.642 | 0.01841 | -0.146 | 89.184
13 | 1.623 | 0.01925 | -0.147 | 84.342
13.5 | 1.598 | 0.02031 | -0.147 | 78.674
14 | 1.567 | 0.02138 | -0.148 | 73.267
14.5 | 1.529 | 0.02277 | -0.148 | 67.139
15 | 1.488 | 0.0239 | -0.149 | 62.25
15.5 | 1.443 | 0.02531 | -0.149 | 57.003
16 | 1.395 | 0.02694 | -0.15 | 51.77
16.5 | 1.344 | 0.02868 | -0.15 | 46.861

## 140. Re 18M Mach 0.10 (2)
BIGFOIL.COM POLAR EXPORT
NACA65A616
NACA65A616 |  |  |  | Cl Max: | 1.8465 | at alpha= | 20 | deg
XFOIL ncrit=9 |  |  |  | L/D Max: | 135.039 | at alpha= | 2 | deg
Re: | 18000000 |  |  | Cd Min: | 0.05723 | at alpha= | 20 | deg
Mach: | 0.1 |  |  | Cl=0 at alpha= | -4.5538 | deg
|  |  |  | @ Cl=0.1, Cd= | 0.0049616
|  |  |  | @ Cl=0.4, Cd= | 0.0046807
|  |  |  | @ Cl=0.6, Cd= | 0.0047875
alpha (deg) | Cl | Cd | Cm | Cl/Cd
-20 | -1.3532 | 0.02815 | -0.1358 | -48.071
-19.5 | -1.3402 | 0.0251 | -0.1358 | -53.3944
-19 | -1.3207 | 0.02262 | -0.1354 | -58.3864
-18.5 | -1.3004 | 0.02033 | -0.1348 | -63.9646
-18 | -1.2745 | 0.01849 | -0.1339 | -68.9292
-17.5 | -1.2475 | 0.01685 | -0.1328 | -74.0356
-17 | -1.216 | 0.01566 | -0.1313 | -77.6501
-16.5 | -1.1853 | 0.01456 | -0.1292 | -81.408
-16 | -1.1546 | 0.01353 | -0.1264 | -85.3363
-15.5 | -1.12 | 0.01266 | -0.1237 | -88.4676
-15 | -1.0825 | 0.01212 | -0.121 | -89.3152
-14.5 | -1.0393 | 0.01145 | -0.1194 | -90.7686
-14 | -0.9947 | 0.01064 | -0.1181 | -93.4868
-13.5 | -0.9469 | 0.01002 | -0.1172 | -94.501
-13 | -0.8992 | 0.0094 | -0.1163 | -95.6596
-12.5 | -0.8484 | 0.00895 | -0.1158 | -94.7933
-12 | -0.7978 | 0.00847 | -0.1153 | -94.1913
-11.5 | -0.7462 | 0.00805 | -0.1149 | -92.6957
-11 | -0.6936 | 0.00769 | -0.1147 | -90.1951
-10.5 | -0.6408 | 0.00733 | -0.1145 | -87.4216
-10 | -0.5873 | 0.00703 | -0.1144 | -83.542
-9.5 | -0.5335 | 0.00674 | -0.1143 | -79.1543
-9 | -0.4784 | 0.00653 | -0.1145 | -73.2619
-8.5 | -0.4232 | 0.00634 | -0.1146 | -66.7508
-8 | -0.3678 | 0.00616 | -0.1148 | -59.7078
-7.5 | -0.3135 | 0.00594 | -0.1148 | -52.7778
-7 | -0.2583 | 0.00579 | -0.1149 | -44.6114
-6.5 | -0.2036 | 0.00562 | -0.1149 | -36.2278
-6 | -0.1494 | 0.00549 | -0.1148 | -27.2131
-5.5 | -0.0967 | 0.00534 | -0.1144 | -18.1086
-5 | -0.0456 | 0.0052 | -0.1136 | -8.7692
-4.5 | 0.0055 | 0.00511 | -0.1127 | 1.0763
-4 | 0.0559 | 0.00505 | -0.1117 | 11.0693
-3.5 | 0.1058 | 0.00495 | -0.1105 | 21.3737
-3 | 0.1543 | 0.00488 | -0.1091 | 31.6189
-2.5 | 0.2045 | 0.00482 | -0.108 | 42.4274
-2 | 0.2516 | 0.00477 | -0.1063 | 52.7463
-1.5 | 0.3012 | 0.00473 | -0.1051 | 63.6786
-1 | 0.349 | 0.00471 | -0.1035 | 74.0977
-0.5 | 0.3962 | 0.00469 | -0.1018 | 84.4776
0 | 0.4412 | 0.00458 | -0.0996 | 96.3319
0.5 | 0.4834 | 0.00447 | -0.0969 | 108.1432
1 | 0.5276 | 0.00445 | -0.0947 | 118.5618
1.5 | 0.5732 | 0.00469 | -0.0931 | 122.2175
2 | 0.6914 | 0.00512 | -0.1088 | 135.0391
2.5 | 0.7412 | 0.00571 | -0.1084 | 129.8074
3 | 0.7831 | 0.00627 | -0.106 | 124.8963
3.5 | 0.8265 | 0.00682 | -0.1042 | 121.1877
4 | 0.8718 | 0.00721 | -0.1025 | 120.9154
5 | 0.9466 | 0.00852 | -0.0964 | 111.1033
5.5 | 0.9951 | 0.00883 | -0.0956 | 112.6954
6 | 1.0387 | 0.00927 | -0.0939 | 112.0496
6.5 | 1.0854 | 0.00964 | -0.0928 | 112.5934
7 | 1.1305 | 0.01006 | -0.0915 | 112.3757
7.5 | 1.1732 | 0.01057 | -0.0898 | 110.9934
8 | 1.2178 | 0.01103 | -0.0885 | 110.408
8.5 | 1.2575 | 0.01168 | -0.0865 | 107.6627
9 | 1.2997 | 0.01224 | -0.0849 | 106.1846
9.5 | 1.3377 | 0.013 | -0.0827 | 102.9
10 | 1.375 | 0.01381 | -0.0805 | 99.5655
10.5 | 1.4121 | 0.01465 | -0.0783 | 96.3891
11 | 1.4427 | 0.01581 | -0.0753 | 91.2524
11.5 | 1.4719 | 0.01709 | -0.0721 | 86.1264
12 | 1.5077 | 0.0181 | -0.0701 | 83.2983
12.5 | 1.5402 | 0.0193 | -0.0678 | 79.8031
13 | 1.5339 | 0.02078 | -0.0577 | 73.8162
13.5 | 1.6047 | 0.0221 | -0.0639 | 72.6109
14 | 1.6323 | 0.02376 | -0.0613 | 68.6995
14.5 | 1.6586 | 0.02553 | -0.0588 | 64.9667
15 | 1.6845 | 0.02738 | -0.0563 | 61.523
15.5 | 1.7095 | 0.02938 | -0.054 | 58.1858
16 | 1.7295 | 0.03176 | -0.0513 | 54.4553
16.5 | 1.7487 | 0.03427 | -0.0488 | 51.0271
17 | 1.7692 | 0.03677 | -0.0466 | 48.1153
17.5 | 1.7872 | 0.03954 | -0.0444 | 45.1998
18 | 1.7971 | 0.04303 | -0.0418 | 41.7639
18.5 | 1.8147 | 0.046 | -0.0401 | 39.45
19 | 1.8338 | 0.04889 | -0.0387 | 37.5087
19.5 | 1.8372 | 0.05325 | -0.0366 | 34.5014
20 | 1.8465 | 0.05723 | -0.0352 | 32.2645

## 141. Re 18M Mach 0.25 (1)
BIGFOIL.COM POLAR EXPORT
NACA65A616
NACA65A616 |  |  |  | Cl Max: | 1.635 | at alpha= | 10.5 | deg
JavaFoil+Calcfoil stall+Eppler ext transition |  |  |  | L/D Max: | 139.115 | at alpha= | 4.5 | deg
Re: | 18000000 |  |  | Cd Min: | 0.00594 | at alpha= | 0 | deg
Mach: | 0.25 |  |  | Cl=0 at alpha= | -4.8968 | deg
|  |  |  | @ Cl=0.1, Cd= | 0.0060931
|  |  |  | @ Cl=0.4, Cd= | 0.0060328
|  |  |  | @ Cl=0.6, Cd= | 0.0060689
alpha (deg) | Cl | Cd | Cm | Cl/Cd
-16 | -0.431 | 0.11651 | -0.048 | -3.703
-15.5 | -0.465 | 0.10962 | -0.049 | -4.246
-15 | -0.494 | 0.10267 | -0.05 | -4.814
-14.5 | -0.518 | 0.09573 | -0.052 | -5.413
-14 | -0.536 | 0.09049 | -0.053 | -5.925
-13.5 | -0.549 | 0.08438 | -0.055 | -6.505
-13 | -0.556 | 0.07765 | -0.058 | -7.16
-12.5 | -0.56 | 0.06876 | -0.063 | -8.146
-12 | -0.576 | 0.04651 | -0.078 | -12.39
-11.5 | -0.62 | 0.01598 | -0.095 | -38.77
-11 | -0.622 | 0.01033 | -0.1 | -60.218
-10.5 | -0.603 | 0.00889 | -0.103 | -67.845
-10 | -0.567 | 0.0084 | -0.105 | -67.568
-9.5 | -0.526 | 0.00795 | -0.106 | -66.106
-9 | -0.48 | 0.00762 | -0.107 | -62.959
-8.5 | -0.43 | 0.00738 | -0.108 | -58.184
-8 | -0.375 | 0.00718 | -0.109 | -52.258
-7.5 | -0.319 | 0.00702 | -0.11 | -45.408
-7 | -0.26 | 0.0068 | -0.112 | -38.209
-6.5 | -0.2 | 0.00664 | -0.113 | -30.061
-6 | -0.138 | 0.00649 | -0.114 | -21.296
-5.5 | -0.076 | 0.00634 | -0.115 | -11.998
-5 | -0.013 | 0.00624 | -0.116 | -2.125
-4.5 | 0.05 | 0.00614 | -0.117 | 8.141
-4 | 0.114 | 0.00608 | -0.119 | 18.676
-3.5 | 0.177 | 0.00603 | -0.12 | 29.39
-3 | 0.241 | 0.00601 | -0.121 | 40.121
-2.5 | 0.306 | 0.00601 | -0.122 | 50.882
-2 | 0.37 | 0.006 | -0.123 | 61.616
-1.5 | 0.434 | 0.00607 | -0.124 | 71.445
-1 | 0.497 | 0.00613 | -0.126 | 81.124
-0.5 | 0.561 | 0.00627 | -0.127 | 89.498
0 | 0.625 | 0.00594 | -0.128 | 105.248
0.5 | 0.688 | 0.0061 | -0.129 | 112.774
1 | 0.752 | 0.00638 | -0.13 | 117.861
1.5 | 0.815 | 0.00643 | -0.131 | 126.9
2 | 0.879 | 0.00676 | -0.132 | 130.039
2.5 | 0.942 | 0.00728 | -0.133 | 129.502
3 | 1.005 | 0.00887 | -0.134 | 113.368
3.5 | 1.062 | 0.00912 | -0.135 | 116.474
4 | 1.121 | 0.00867 | -0.136 | 129.32
4.5 | 1.179 | 0.00848 | -0.137 | 139.115
5 | 1.236 | 0.00985 | -0.138 | 125.488
5.5 | 1.292 | 0.01022 | -0.139 | 126.437
6 | 1.346 | 0.01076 | -0.14 | 125.068
6.5 | 1.399 | 0.01118 | -0.141 | 125.061
7 | 1.448 | 0.01163 | -0.141 | 124.499
7.5 | 1.493 | 0.01209 | -0.142 | 123.477
8 | 1.532 | 0.01259 | -0.143 | 121.722
8.5 | 1.566 | 0.0132 | -0.144 | 118.606
9 | 1.594 | 0.01406 | -0.145 | 113.429
9.5 | 1.616 | 0.01475 | -0.145 | 109.569
10 | 1.631 | 0.01556 | -0.146 | 104.804
10.5 | 1.635 | 0.01656 | -0.147 | 98.72
11 | 1.625 | 0.01739 | -0.148 | 93.458
11.5 | 1.605 | 0.01828 | -0.149 | 87.81
12 | 1.572 | 0.01936 | -0.149 | 81.214
12.5 | 1.528 | 0.02052 | -0.15 | 74.454
13 | 1.472 | 0.02182 | -0.15 | 67.435
13.5 | 1.404 | 0.02328 | -0.151 | 60.297
14 | 1.327 | 0.02492 | -0.151 | 53.243
14.5 | 1.24 | 0.02713 | -0.151 | 45.704
15 | 1.144 | 0.02994 | -0.151 | 38.226
15.5 | 1.035 | 0.03494 | -0.15 | 29.626

## 142. Re 18M Mach 0.25 (2)
BIGFOIL.COM POLAR EXPORT
NACA65A616
NACA65A616 |  |  |  | Cl Max: | 1.8179 | at alpha= | 19.5 | deg
XFOIL ncrit=9 |  |  |  | L/D Max: | 139.198 | at alpha= | 2 | deg
Re: | 18000000 |  |  | Cd Min: | 0.07284 | at alpha= | 20 | deg
Mach: | 0.25 |  |  | Cl=0 at alpha= | -4.4913 | deg
|  |  |  | @ Cl=0.1, Cd= | 0.0049955
|  |  |  | @ Cl=0.4, Cd= | 0.0047115
|  |  |  | @ Cl=0.6, Cd= | 0.0047466
alpha (deg) | Cl | Cd | Cm | Cl/Cd
-20 | -1.0664 | 0.07085 | -0.1309 | -15.0515
-19.5 | -1.1405 | 0.05445 | -0.143 | -20.9458
-19 | -1.1817 | 0.04374 | -0.1498 | -27.0165
-18.5 | -1.2015 | 0.03641 | -0.153 | -32.9992
-18 | -1.2095 | 0.03084 | -0.1542 | -39.2185
-17.5 | -1.2077 | 0.02642 | -0.1543 | -45.7116
-17 | -1.1966 | 0.0229 | -0.1534 | -52.2533
-16.5 | -1.18 | 0.01995 | -0.1518 | -59.1479
-16 | -1.158 | 0.01753 | -0.1499 | -66.0582
-15.5 | -1.1293 | 0.01578 | -0.1472 | -71.5653
-15 | -1.0958 | 0.01448 | -0.1439 | -75.6768
-14.5 | -1.0578 | 0.0135 | -0.1404 | -78.3556
-14 | -1.021 | 0.01246 | -0.1365 | -81.9422
-13.5 | -0.9833 | 0.01151 | -0.1324 | -85.4301
-13 | -0.9321 | 0.01076 | -0.1305 | -86.6264
-12.5 | -0.8805 | 0.01003 | -0.1288 | -87.7866
-12 | -0.8299 | 0.00929 | -0.1269 | -89.3326
-11.5 | -0.7754 | 0.00877 | -0.1256 | -88.4151
-11 | -0.7216 | 0.00823 | -0.1243 | -87.6792
-10.5 | -0.6655 | 0.00784 | -0.1234 | -84.8852
-10 | -0.6109 | 0.00738 | -0.1224 | -82.7778
-9.5 | -0.5541 | 0.00706 | -0.1217 | -78.4844
-9 | -0.4975 | 0.00676 | -0.1212 | -73.5947
-8.5 | -0.4402 | 0.00652 | -0.1207 | -67.5153
-8 | -0.3824 | 0.00632 | -0.1205 | -60.5063
-7.5 | -0.3261 | 0.00609 | -0.12 | -53.5468
-7 | -0.2695 | 0.00591 | -0.1196 | -45.6007
-6.5 | -0.2132 | 0.00575 | -0.1192 | -37.0783
-6 | -0.1588 | 0.00558 | -0.1184 | -28.4588
-5.5 | -0.1047 | 0.00543 | -0.1176 | -19.2818
-5 | -0.0528 | 0.00529 | -0.1163 | -9.9811
-4.5 | -0.0009 | 0.00515 | -0.1151 | -0.17476
-4 | 0.0506 | 0.00509 | -0.1138 | 9.9411
-3.5 | 0.1029 | 0.00499 | -0.1127 | 20.6212
-3 | 0.1525 | 0.00492 | -0.111 | 30.9959
-2.5 | 0.2046 | 0.00484 | -0.1099 | 42.2727
-2 | 0.2533 | 0.0048 | -0.1081 | 52.7708
-1.5 | 0.3048 | 0.00475 | -0.1069 | 64.1684
-1 | 0.3537 | 0.00474 | -0.1051 | 74.6203
-0.5 | 0.4024 | 0.00471 | -0.1034 | 85.4352
0 | 0.4493 | 0.00464 | -0.1012 | 96.8319
1 | 0.5394 | 0.00449 | -0.0963 | 120.1336
1.5 | 0.5888 | 0.00471 | -0.0952 | 125.0106
2 | 0.7113 | 0.00511 | -0.1114 | 139.1977
2.5 | 0.757 | 0.00575 | -0.1097 | 131.6522
3 | 0.7982 | 0.00632 | -0.1068 | 126.2975
3.5 | 0.837 | 0.00703 | -0.1037 | 119.0612
4 | 0.8827 | 0.00747 | -0.1017 | 118.166
5 | 0.9555 | 0.00898 | -0.0946 | 106.4031
5.5 | 1.0039 | 0.00936 | -0.0934 | 107.2543
6 | 1.0494 | 0.00987 | -0.0916 | 106.3222
6.5 | 1.0959 | 0.01034 | -0.0901 | 105.9865
7 | 1.1424 | 0.01083 | -0.0885 | 105.4848
7.5 | 1.1856 | 0.01146 | -0.0865 | 103.4555
8 | 1.2304 | 0.01205 | -0.0847 | 102.1079
8.5 | 1.2716 | 0.01281 | -0.0824 | 99.2662
9 | 1.3128 | 0.01358 | -0.0802 | 96.6716
9.5 | 1.3521 | 0.01446 | -0.0777 | 93.5062
10 | 1.3892 | 0.0155 | -0.075 | 89.6258
10.5 | 1.4258 | 0.01657 | -0.0722 | 86.0471
11 | 1.4551 | 0.01807 | -0.0686 | 80.5257
12 | 1.5222 | 0.02085 | -0.0629 | 73.0072
12.5 | 1.551 | 0.02262 | -0.0597 | 68.5676
14 | 1.6418 | 0.02842 | -0.0519 | 57.7692
14.5 | 1.6706 | 0.03052 | -0.0493 | 54.7379
15 | 1.6946 | 0.03298 | -0.0464 | 51.3827
15.5 | 1.7137 | 0.03588 | -0.0433 | 47.762
16 | 1.7354 | 0.03872 | -0.0406 | 44.8192
16.5 | 1.7502 | 0.04213 | -0.0377 | 41.5428
17 | 1.765 | 0.04569 | -0.035 | 38.6299
17.5 | 1.7801 | 0.04935 | -0.0327 | 36.0709
18 | 1.7927 | 0.0533 | -0.0305 | 33.6341
18.5 | 1.8046 | 0.05746 | -0.0285 | 31.4062
19 | 1.8145 | 0.06194 | -0.0268 | 29.2945
19.5 | 1.8179 | 0.0671 | -0.0253 | 27.0924
20 | 1.8179 | 0.07284 | -0.0242 | 24.9574

## 143. Re 18M Mach 0.50 (1)
BIGFOIL.COM POLAR EXPORT
NACA65A616
NACA65A616 |  |  |  | Cl Max: | 1.58 | at alpha= | 7.5 | deg
JavaFoil+Calcfoil stall+Eppler ext transition |  |  |  | L/D Max: | 136.135 | at alpha= | 2 | deg
Re: | 18000000 |  |  | Cd Min: | 0.00626 | at alpha= | -3 | deg
Mach: | 0.5 |  |  | Cl=0 at alpha= | -4.8944 | deg
|  |  |  | @ Cl=0.1, Cd= | 0.006438
|  |  |  | @ Cl=0.4, Cd= | 0.0063082
|  |  |  | @ Cl=0.6, Cd= | 0.0065144
alpha (deg) | Cl | Cd | Cm | Cl/Cd
-20 | -0.857 | 0.16621 | -0.055 | -5.156
-19.5 | -0.828 | 0.15894 | -0.054 | -5.21
-19 | -0.8 | 0.15472 | -0.054 | -5.168
-18.5 | -0.771 | 0.15169 | -0.054 | -5.081
-18 | -0.743 | 0.1413 | -0.054 | -5.257
-17.5 | -0.715 | 0.13326 | -0.055 | -5.367
-17 | -0.687 | 0.12579 | -0.056 | -5.465
-16.5 | -0.661 | 0.11279 | -0.058 | -5.857
-16 | -0.631 | 0.11493 | -0.056 | -5.487
-15.5 | -0.603 | 0.10728 | -0.057 | -5.616
-15 | -0.574 | 0.10046 | -0.057 | -5.718
-14.5 | -0.547 | 0.09313 | -0.059 | -5.874
-14 | -0.52 | 0.08644 | -0.061 | -6.014
-13.5 | -0.495 | 0.07742 | -0.067 | -6.398
-13 | -0.508 | 0.03559 | -0.093 | -14.262
-12.5 | -0.432 | 0.08391 | -0.058 | -5.152
-12 | -0.405 | 0.07582 | -0.06 | -5.337
-11.5 | -0.377 | 0.07115 | -0.062 | -5.293
-11 | -0.349 | 0.06447 | -0.065 | -5.417
-10.5 | -0.319 | 0.06984 | -0.059 | -4.565
-10 | -0.291 | 0.06115 | -0.064 | -4.764
-9.5 | -0.265 | 0.05421 | -0.07 | -4.881
-9 | -0.234 | 0.05877 | -0.061 | -3.977
-8.5 | -0.325 | 0.04958 | -0.07 | -6.55
-8 | -0.381 | 0.00836 | -0.122 | -45.563
-7.5 | -0.336 | 0.00786 | -0.124 | -42.729
-7 | -0.28 | 0.00756 | -0.125 | -37.089
-6.5 | -0.218 | 0.00721 | -0.126 | -30.18
-6 | -0.152 | 0.00701 | -0.127 | -21.674
-5.5 | -0.084 | 0.00681 | -0.129 | -12.346
-5 | -0.015 | 0.00664 | -0.13 | -2.219
-4.5 | 0.056 | 0.0065 | -0.131 | 8.546
-4 | 0.127 | 0.0064 | -0.133 | 19.783
-3.5 | 0.198 | 0.00629 | -0.134 | 31.453
-3 | 0.269 | 0.00626 | -0.135 | 42.991
-2.5 | 0.342 | 0.0063 | -0.137 | 54.269
-2 | 0.413 | 0.00631 | -0.138 | 65.545
-1.5 | 0.485 | 0.00632 | -0.139 | 76.683
-1 | 0.556 | 0.00644 | -0.14 | 86.377
-0.5 | 0.627 | 0.00656 | -0.142 | 95.545
0 | 0.698 | 0.0063 | -0.143 | 110.791
0.5 | 0.77 | 0.0065 | -0.144 | 118.435
1 | 0.841 | 0.00696 | -0.145 | 120.742
1.5 | 0.912 | 0.00737 | -0.147 | 123.716
2 | 0.981 | 0.0072 | -0.148 | 136.135
2.5 | 1.049 | 0.00811 | -0.148 | 129.31
3 | 1.115 | 0.01003 | -0.149 | 111.155
3.5 | 1.173 | 0.01054 | -0.15 | 111.304
4 | 1.237 | 0.011 | -0.151 | 112.503
4.5 | 1.3 | 0.01146 | -0.152 | 113.449
5 | 1.361 | 0.01193 | -0.153 | 114.061
5.5 | 1.419 | 0.01255 | -0.154 | 113.071
6 | 1.474 | 0.0132 | -0.155 | 111.703
6.5 | 1.523 | 0.01387 | -0.156 | 109.852
7 | 1.561 | 0.01466 | -0.157 | 106.452
7.5 | 1.58 | 0.01549 | -0.158 | 102.014
8 | 1.567 | 0.017 | -0.159 | 92.128
8.5 | 1.492 | 0.01879 | -0.16 | 79.397
9 | 0.946 | 0.0211 | -0.16 | 44.838
9.5 | 0.976 | 0.02261 | -0.161 | 43.168
10 | 1.007 | 0.02339 | -0.162 | 43.073
10.5 | 0.862 | 0.07531 | -0.085 | 11.449
11 | 1.071 | 0.02496 | -0.163 | 42.921
11.5 | 1.068 | 0.03338 | -0.158 | 31.992
12 | 1.135 | 0.02598 | -0.165 | 43.672
12.5 | 1.164 | 0.02831 | -0.165 | 41.125

## 144. Re 18M Mach 0.50 (2)
BIGFOIL.COM POLAR EXPORT
NACA65A616
NACA65A616 |  |  |  | Cl Max: | 1.6025 | at alpha= | 12.5 | deg
XFOIL ncrit=9 |  |  |  | L/D Max: | 158.151 | at alpha= | 2 | deg
Re: | 18000000 |  |  | Cd Min: | 0.09132 | at alpha= | -14 | deg
Mach: | 0.5 |  |  | Cl=0 at alpha= | -4.2902 | deg
|  |  |  | @ Cl=0.1, Cd= | 0.005196
|  |  |  | @ Cl=0.4, Cd= | 0.0049805
|  |  |  | @ Cl=0.6, Cd= | 0.0049498
alpha (deg) | Cl | Cd | Cm | Cl/Cd
-14 | -0.3433 | 0.09132 | -0.1415 | -3.7593
-13.5 | -0.3657 | 0.0805 | -0.1491 | -4.5429
-13 | -0.3854 | 0.07023 | -0.1564 | -5.4877
-12.5 | -0.3975 | 0.06013 | -0.1634 | -6.6107
-12 | -0.412 | 0.04877 | -0.1727 | -8.4478
-11.5 | -0.4317 | 0.03965 | -0.1802 | -10.8878
-11 | -0.4555 | 0.03201 | -0.1847 | -14.2299
-10.5 | -0.4898 | 0.02493 | -0.1861 | -19.647
-10 | -0.5258 | 0.01907 | -0.1827 | -27.5721
-9 | -0.5663 | 0.00915 | -0.1619 | -61.8907
-8.5 | -0.5183 | 0.00769 | -0.1544 | -67.3992
-8 | -0.4522 | 0.0072 | -0.1501 | -62.8056
-7.5 | -0.3854 | 0.00687 | -0.1467 | -56.099
-7 | -0.321 | 0.00654 | -0.1434 | -49.0826
-6.5 | -0.259 | 0.00626 | -0.1401 | -41.3738
-6 | -0.1984 | 0.00605 | -0.137 | -32.7934
-5.5 | -0.1382 | 0.00584 | -0.1342 | -23.6644
-5 | -0.0817 | 0.00565 | -0.1309 | -14.4602
-4.5 | -0.0235 | 0.00546 | -0.1282 | -4.304
-4 | 0.0325 | 0.00531 | -0.1253 | 6.1205
-3.5 | 0.09 | 0.00521 | -0.1229 | 17.2745
-3 | 0.1473 | 0.00513 | -0.1207 | 28.7135
-2.5 | 0.2012 | 0.00505 | -0.1179 | 39.8416
-2 | 0.2589 | 0.00498 | -0.116 | 51.988
-1.5 | 0.3124 | 0.00497 | -0.1132 | 62.8571
-1 | 0.3647 | 0.00496 | -0.1103 | 73.5282
0 | 0.4679 | 0.00502 | -0.1044 | 93.2072
0.5 | 0.5179 | 0.00498 | -0.1012 | 103.996
1 | 0.5762 | 0.00494 | -0.0999 | 116.6397
2 | 0.7955 | 0.00503 | -0.1218 | 158.1511
2.5 | 0.8407 | 0.00568 | -0.1182 | 148.0106
3 | 0.865 | 0.00682 | -0.1106 | 126.8328
3.5 | 0.8824 | 0.00834 | -0.1024 | 105.8034
4 | 0.9255 | 0.0092 | -0.0987 | 100.5978
4.5 | 0.9494 | 0.01078 | -0.0919 | 88.0705
5 | 0.982 | 0.01216 | -0.0867 | 80.7566
5.5 | 1.0334 | 0.01297 | -0.0845 | 79.6762
6 | 1.0791 | 0.01401 | -0.0813 | 77.0236
6.5 | 1.13 | 0.01496 | -0.0788 | 75.5348
7 | 1.1794 | 0.01602 | -0.0761 | 73.6205
7.5 | 1.2244 | 0.01732 | -0.0727 | 70.6928
8 | 1.2721 | 0.01861 | -0.0696 | 68.3557
8.5 | 1.3168 | 0.02013 | -0.0661 | 65.4148
9 | 1.3616 | 0.02172 | -0.0625 | 62.6888
9.5 | 1.4045 | 0.02351 | -0.0587 | 59.7405
10 | 1.4438 | 0.02562 | -0.0546 | 56.3544
10.5 | 1.4777 | 0.02812 | -0.05 | 52.5498
11 | 1.5132 | 0.03068 | -0.0456 | 49.322
11.5 | 1.5442 | 0.03366 | -0.0409 | 45.8764
12 | 1.5774 | 0.03667 | -0.0363 | 43.0161
12.5 | 1.6025 | 0.04041 | -0.031 | 39.656
13 | 1.5882 | 0.04697 | -0.0241 | 33.8131
13.5 | 1.5557 | 0.05244 | -0.0139 | 29.6663

## 145. Re 20M Mach 0.00 (1)
BIGFOIL.COM POLAR EXPORT
NACA65A616
NACA65A616 |  |  |  | Cl Max: | 1.665 | at alpha= | 11.5 | deg
JavaFoil+Calcfoil stall+Eppler ext transition |  |  |  | L/D Max: | 139.162 | at alpha= | 5.5 | deg
Re: | 20000000 |  |  | Cd Min: | 0.00591 | at alpha= | -4 | deg
Mach: | 0 |  |  | Cl=0 at alpha= | -4.8934 | deg
|  |  |  | @ Cl=0.1, Cd= | 0.0059245
|  |  |  | @ Cl=0.4, Cd= | 0.0059939
|  |  |  | @ Cl=0.6, Cd= | 0.0060593
alpha (deg) | Cl | Cd | Cm | Cl/Cd
-18 | -0.63 | 0.12774 | -0.047 | -4.935
-17.5 | -0.641 | 0.12081 | -0.048 | -5.304
-17 | -0.649 | 0.11454 | -0.05 | -5.668
-16.5 | -0.656 | 0.10836 | -0.051 | -6.051
-16 | -0.662 | 0.10044 | -0.053 | -6.587
-15.5 | -0.666 | 0.09176 | -0.056 | -7.262
-15 | -0.667 | 0.08546 | -0.058 | -7.801
-14.5 | -0.665 | 0.07858 | -0.061 | -8.464
-14 | -0.676 | 0.05884 | -0.07 | -11.495
-13.5 | -0.715 | 0.02667 | -0.084 | -26.797
-13 | -0.718 | 0.01807 | -0.088 | -39.725
-12.5 | -0.707 | 0.01451 | -0.091 | -48.728
-12 | -0.704 | 0.01029 | -0.095 | -68.371
-11.5 | -0.684 | 0.00917 | -0.098 | -74.616
-11 | -0.649 | 0.0085 | -0.099 | -76.425
-10.5 | -0.61 | 0.0081 | -0.1 | -75.334
-10 | -0.568 | 0.00783 | -0.101 | -72.567
-9.5 | -0.522 | 0.00749 | -0.102 | -69.728
-9 | -0.473 | 0.00725 | -0.104 | -65.221
-8.5 | -0.421 | 0.00708 | -0.105 | -59.541
-8 | -0.367 | 0.00692 | -0.106 | -53.052
-7.5 | -0.311 | 0.00675 | -0.107 | -46.053
-7 | -0.253 | 0.00656 | -0.108 | -38.577
-6.5 | -0.194 | 0.00645 | -0.109 | -30.059
-6 | -0.134 | 0.00632 | -0.11 | -21.221
-5.5 | -0.074 | 0.00623 | -0.112 | -11.848
-5 | -0.013 | 0.0061 | -0.113 | -2.108
-4.5 | 0.048 | 0.006 | -0.114 | 8.07
-4 | 0.11 | 0.00591 | -0.115 | 18.603
-3.5 | 0.172 | 0.00594 | -0.116 | 28.93
-3 | 0.234 | 0.00592 | -0.117 | 39.466
-2.5 | 0.296 | 0.00593 | -0.118 | 49.973
-2 | 0.358 | 0.00596 | -0.119 | 60.058
-1.5 | 0.42 | 0.00601 | -0.12 | 69.846
-1 | 0.482 | 0.00615 | -0.122 | 78.25
-0.5 | 0.543 | 0.00628 | -0.123 | 86.537
0 | 0.605 | 0.00604 | -0.124 | 100.077
0.5 | 0.666 | 0.00626 | -0.125 | 106.405
1 | 0.728 | 0.00617 | -0.126 | 117.955
1.5 | 0.789 | 0.00636 | -0.127 | 124.085
2 | 0.851 | 0.00665 | -0.128 | 128.05
2.5 | 0.912 | 0.00694 | -0.129 | 131.497
3 | 0.974 | 0.00836 | -0.13 | 116.408
3.5 | 1.029 | 0.00857 | -0.131 | 120.127
4 | 1.088 | 0.00889 | -0.132 | 122.347
4.5 | 1.146 | 0.00924 | -0.133 | 124.031
5 | 1.204 | 0.00961 | -0.134 | 125.313
5.5 | 1.258 | 0.00904 | -0.135 | 139.162
6 | 1.312 | 0.00996 | -0.136 | 131.706
6.5 | 1.363 | 0.01032 | -0.137 | 132.164
7 | 1.413 | 0.01071 | -0.137 | 131.883
7.5 | 1.459 | 0.01111 | -0.138 | 131.337
8 | 1.5 | 0.01159 | -0.139 | 129.436
8.5 | 1.539 | 0.0121 | -0.14 | 127.194
9 | 1.574 | 0.01278 | -0.14 | 123.126
9.5 | 1.604 | 0.01338 | -0.141 | 119.92
10 | 1.63 | 0.01403 | -0.142 | 116.205
10.5 | 1.65 | 0.0147 | -0.143 | 112.182
11 | 1.661 | 0.01536 | -0.143 | 108.096
11.5 | 1.665 | 0.01615 | -0.144 | 103.096
12 | 1.664 | 0.01696 | -0.145 | 98.084
12.5 | 1.655 | 0.01774 | -0.146 | 93.3
13 | 1.641 | 0.01852 | -0.146 | 88.634
13.5 | 1.621 | 0.01952 | -0.147 | 83.03
14 | 1.595 | 0.0204 | -0.147 | 78.218
14.5 | 1.563 | 0.02175 | -0.148 | 71.879
15 | 1.528 | 0.02281 | -0.148 | 66.961
15.5 | 1.489 | 0.02412 | -0.149 | 61.735
16 | 1.447 | 0.02559 | -0.149 | 56.528
16.5 | 1.402 | 0.02718 | -0.15 | 51.574

## 146. Re 20M Mach 0.00 (2)
BIGFOIL.COM POLAR EXPORT
NACA65A616
NACA65A616 |  |  |  | Cl Max: | 1.8608 | at alpha= | 20 | deg
XFOIL ncrit=9 |  |  |  | L/D Max: | 127.936 | at alpha= | 2 | deg
Re: | 20000000 |  |  | Cd Min: | 0.0535 | at alpha= | 20 | deg
Mach: | 0 |  |  | Cl=0 at alpha= | -4.5614 | deg
|  |  |  | @ Cl=0.1, Cd= | 0.0048909
|  |  |  | @ Cl=0.4, Cd= | 0.004633
|  |  |  | @ Cl=0.6, Cd= | 0.0049003
alpha (deg) | Cl | Cd | Cm | Cl/Cd
-20 | -1.3786 | 0.02443 | -0.1316 | -56.4306
-19.5 | -1.3598 | 0.02204 | -0.1312 | -61.6969
-19 | -1.3361 | 0.02008 | -0.1308 | -66.5388
-18.5 | -1.3119 | 0.01824 | -0.1301 | -71.9243
-18 | -1.2842 | 0.01674 | -0.1291 | -76.7145
-17.5 | -1.2553 | 0.01548 | -0.1277 | -81.0917
-17 | -1.2226 | 0.01455 | -0.126 | -84.0275
-16 | -1.1575 | 0.01278 | -0.1212 | -90.5712
-15.5 | -1.1252 | 0.01204 | -0.1181 | -93.4551
-15 | -1.0829 | 0.01149 | -0.1165 | -94.2472
-14.5 | -1.0367 | 0.01087 | -0.1158 | -95.3726
-14 | -0.9909 | 0.01019 | -0.1149 | -97.2424
-13.5 | -0.9433 | 0.00963 | -0.1142 | -97.9543
-13 | -0.8956 | 0.00906 | -0.1135 | -98.8521
-12.5 | -0.8446 | 0.00867 | -0.1134 | -97.4164
-12 | -0.794 | 0.00823 | -0.1131 | -96.4763
-11.5 | -0.7427 | 0.00784 | -0.1129 | -94.7321
-11 | -0.6906 | 0.00749 | -0.1127 | -92.2029
-10.5 | -0.6381 | 0.00715 | -0.1126 | -89.2448
-10 | -0.5845 | 0.00688 | -0.1128 | -84.9564
-9.5 | -0.5314 | 0.00659 | -0.1127 | -80.6373
-9 | -0.4768 | 0.00639 | -0.1129 | -74.6166
-8.5 | -0.4216 | 0.00622 | -0.1133 | -67.7814
-8 | -0.3667 | 0.00604 | -0.1135 | -60.7119
-7.5 | -0.3127 | 0.00583 | -0.1136 | -53.6364
-7 | -0.2571 | 0.0057 | -0.114 | -45.1053
-6.5 | -0.2031 | 0.00553 | -0.1139 | -36.7269
-6 | -0.1483 | 0.0054 | -0.1141 | -27.463
-5.5 | -0.0959 | 0.00526 | -0.1137 | -18.2319
-5 | -0.0443 | 0.00513 | -0.1131 | -8.6355
-4.5 | 0.0062 | 0.00503 | -0.1122 | 1.2326
-4 | 0.0565 | 0.00497 | -0.1113 | 11.3682
-3.5 | 0.106 | 0.00488 | -0.1101 | 21.7213
-3 | 0.1544 | 0.00481 | -0.1087 | 32.0998
-2.5 | 0.2034 | 0.00477 | -0.1075 | 42.6415
-2 | 0.2519 | 0.0047 | -0.1061 | 53.5957
-1.5 | 0.2988 | 0.0047 | -0.1044 | 63.5745
-1 | 0.3469 | 0.00467 | -0.103 | 74.2827
-0.5 | 0.395 | 0.00464 | -0.1015 | 85.1293
0 | 0.4381 | 0.00458 | -0.099 | 95.655
0.5 | 0.4798 | 0.00451 | -0.0962 | 106.3858
1 | 0.5224 | 0.00451 | -0.0937 | 115.8315
2 | 0.6755 | 0.00528 | -0.1056 | 127.9356
2.5 | 0.7351 | 0.00578 | -0.1075 | 127.1799
3 | 0.7792 | 0.00633 | -0.1057 | 123.0964
3.5 | 0.8246 | 0.00679 | -0.1042 | 121.4433
4.5 | 0.9045 | 0.00792 | -0.0991 | 114.2045
5 | 0.9499 | 0.00831 | -0.0977 | 114.3081
5.5 | 0.9976 | 0.0086 | -0.0968 | 116
6 | 1.042 | 0.00901 | -0.0953 | 115.6493
6.5 | 1.0877 | 0.00938 | -0.0941 | 115.9595
7 | 1.1324 | 0.00978 | -0.0928 | 115.7873
7.5 | 1.1766 | 0.01023 | -0.0915 | 115.0147
8 | 1.2197 | 0.01069 | -0.09 | 114.0973
8.5 | 1.2612 | 0.01125 | -0.0883 | 112.1067
9 | 1.3021 | 0.01182 | -0.0866 | 110.1607
9.5 | 1.3412 | 0.0125 | -0.0846 | 107.296
10 | 1.3774 | 0.01331 | -0.0823 | 103.4861
10.5 | 1.4145 | 0.01409 | -0.0802 | 100.3903
11 | 1.4461 | 0.01516 | -0.0774 | 95.3892
11.5 | 1.4768 | 0.01631 | -0.0745 | 90.5457
12 | 1.5107 | 0.01732 | -0.0723 | 87.2229
12.5 | 1.545 | 0.01837 | -0.0703 | 84.1045
13 | 1.57 | 0.01994 | -0.0671 | 78.7362
14 | 1.6356 | 0.02256 | -0.0636 | 72.5
14.5 | 1.6644 | 0.0241 | -0.0614 | 69.0622
15 | 1.6906 | 0.02582 | -0.059 | 65.4764
15.5 | 1.7156 | 0.02769 | -0.0567 | 61.9574
16 | 1.736 | 0.02994 | -0.054 | 57.9826
16.5 | 1.7559 | 0.03227 | -0.0515 | 54.4128
17 | 1.7766 | 0.03462 | -0.0494 | 51.3172
17.5 | 1.7957 | 0.03717 | -0.0472 | 48.3105
18 | 1.8071 | 0.04038 | -0.0447 | 44.7524
18.5 | 1.8254 | 0.04312 | -0.043 | 42.333
19 | 1.8459 | 0.04574 | -0.0416 | 40.3564
19.5 | 1.8511 | 0.0498 | -0.0394 | 37.1707
20 | 1.8608 | 0.0535 | -0.0379 | 34.7813

## 147. Re 20M Mach 0.10 (1)
BIGFOIL.COM POLAR EXPORT
NACA65A616
NACA65A616 |  |  |  | Cl Max: | 1.66 | at alpha= | 11.5 | deg
JavaFoil+Calcfoil stall+Eppler ext transition |  |  |  | L/D Max: | 138.947 | at alpha= | 5.5 | deg
Re: | 20000000 |  |  | Cd Min: | 0.00593 | at alpha= | -2.5 | deg
Mach: | 0.1 |  |  | Cl=0 at alpha= | -4.8952 | deg
|  |  |  | @ Cl=0.1, Cd= | 0.0059806
|  |  |  | @ Cl=0.4, Cd= | 0.0059858
|  |  |  | @ Cl=0.6, Cd= | 0.006081
alpha (deg) | Cl | Cd | Cm | Cl/Cd
-18 | -0.594 | 0.12942 | -0.047 | -4.593
-17.5 | -0.608 | 0.12354 | -0.047 | -4.918
-17 | -0.62 | 0.11679 | -0.049 | -5.305
-16.5 | -0.629 | 0.10987 | -0.05 | -5.729
-16 | -0.637 | 0.10382 | -0.052 | -6.136
-15.5 | -0.643 | 0.09673 | -0.054 | -6.647
-15 | -0.647 | 0.08873 | -0.057 | -7.296
-14.5 | -0.648 | 0.08242 | -0.059 | -7.859
-14 | -0.654 | 0.0677 | -0.066 | -9.662
-13.5 | -0.657 | 0.05492 | -0.072 | -11.971
-13 | -0.7 | 0.02187 | -0.087 | -32.011
-12.5 | -0.697 | 0.01585 | -0.09 | -43.971
-12 | -0.697 | 0.01073 | -0.095 | -64.934
-11.5 | -0.682 | 0.00928 | -0.098 | -73.443
-11 | -0.648 | 0.00861 | -0.1 | -75.244
-10.5 | -0.61 | 0.00823 | -0.101 | -74.141
-10 | -0.568 | 0.00783 | -0.102 | -72.543
-9.5 | -0.523 | 0.00757 | -0.103 | -69.061
-9 | -0.474 | 0.00737 | -0.104 | -64.369
-8.5 | -0.423 | 0.00709 | -0.105 | -59.666
-8 | -0.368 | 0.00697 | -0.106 | -52.883
-7.5 | -0.312 | 0.00679 | -0.108 | -45.958
-7 | -0.254 | 0.0066 | -0.109 | -38.489
-6.5 | -0.195 | 0.00646 | -0.11 | -30.175
-6 | -0.135 | 0.00633 | -0.111 | -21.314
-5.5 | -0.074 | 0.00624 | -0.112 | -11.888
-5 | -0.013 | 0.00611 | -0.113 | -2.118
-4.5 | 0.049 | 0.00603 | -0.114 | 8.071
-4 | 0.111 | 0.00597 | -0.115 | 18.528
-3.5 | 0.173 | 0.00596 | -0.117 | 28.947
-3 | 0.235 | 0.00594 | -0.118 | 39.512
-2.5 | 0.298 | 0.00593 | -0.119 | 50.234
-2 | 0.36 | 0.00596 | -0.12 | 60.33
-1.5 | 0.422 | 0.006 | -0.121 | 70.254
-1 | 0.484 | 0.00615 | -0.122 | 78.662
-0.5 | 0.546 | 0.00629 | -0.123 | 86.784
0 | 0.608 | 0.00605 | -0.124 | 100.526
0.5 | 0.67 | 0.00627 | -0.125 | 106.873
1 | 0.732 | 0.00618 | -0.127 | 118.392
1.5 | 0.793 | 0.0064 | -0.128 | 123.902
2 | 0.855 | 0.00666 | -0.129 | 128.411
2.5 | 0.917 | 0.00699 | -0.13 | 131.171
3 | 0.978 | 0.00845 | -0.131 | 115.799
3.5 | 1.034 | 0.00865 | -0.132 | 119.5
4 | 1.093 | 0.00893 | -0.133 | 122.426
4.5 | 1.152 | 0.00929 | -0.134 | 124.034
5 | 1.208 | 0.00879 | -0.135 | 137.379
5.5 | 1.263 | 0.00909 | -0.136 | 138.947
6 | 1.317 | 0.01003 | -0.136 | 131.285
6.5 | 1.369 | 0.0104 | -0.137 | 131.649
7 | 1.418 | 0.0108 | -0.138 | 131.328
7.5 | 1.464 | 0.01121 | -0.139 | 130.632
8 | 1.506 | 0.01172 | -0.14 | 128.517
8.5 | 1.544 | 0.01222 | -0.14 | 126.311
9 | 1.578 | 0.01294 | -0.141 | 121.921
9.5 | 1.607 | 0.01353 | -0.142 | 118.776
10 | 1.632 | 0.01425 | -0.143 | 114.478
10.5 | 1.649 | 0.01491 | -0.143 | 110.604
11 | 1.658 | 0.01557 | -0.144 | 106.457
11.5 | 1.66 | 0.01627 | -0.145 | 102.03
12 | 1.655 | 0.01718 | -0.146 | 96.313
12.5 | 1.643 | 0.01806 | -0.146 | 90.963
13 | 1.624 | 0.01899 | -0.147 | 85.512
13.5 | 1.599 | 0.01989 | -0.147 | 80.392
14 | 1.568 | 0.02094 | -0.148 | 74.866
14.5 | 1.53 | 0.02229 | -0.148 | 68.628
15 | 1.489 | 0.02342 | -0.149 | 63.57
15.5 | 1.444 | 0.02486 | -0.149 | 58.1
16 | 1.396 | 0.02647 | -0.15 | 52.716
16.5 | 1.344 | 0.0284 | -0.15 | 47.331

## 148. Re 20M Mach 0.10 (2)
BIGFOIL.COM POLAR EXPORT
NACA65A616
NACA65A616 |  |  |  | Cl Max: | 1.8597 | at alpha= | 20 | deg
XFOIL ncrit=9 |  |  |  | L/D Max: | 128.45 | at alpha= | 2 | deg
Re: | 20000000 |  |  | Cd Min: | 0.05582 | at alpha= | 20 | deg
Mach: | 0.1 |  |  | Cl=0 at alpha= | -4.5464 | deg
|  |  |  | @ Cl=0.1, Cd= | 0.0048985
|  |  |  | @ Cl=0.4, Cd= | 0.0046345
|  |  |  | @ Cl=0.6, Cd= | 0.0050338
alpha (deg) | Cl | Cd | Cm | Cl/Cd
-20 | -1.3658 | 0.02718 | -0.1357 | -50.2502
-19.5 | -1.3528 | 0.02418 | -0.1355 | -55.9471
-19 | -1.3329 | 0.0218 | -0.1351 | -61.1422
-18.5 | -1.3108 | 0.01965 | -0.1343 | -66.7074
-18 | -1.2846 | 0.01786 | -0.1334 | -71.9261
-17.5 | -1.2568 | 0.01634 | -0.1322 | -76.9155
-17 | -1.225 | 0.01522 | -0.1305 | -80.4862
-16.5 | -1.1935 | 0.0142 | -0.1283 | -84.0493
-16 | -1.1605 | 0.0133 | -0.1256 | -87.2556
-15.5 | -1.125 | 0.01249 | -0.123 | -90.0721
-15 | -1.088 | 0.01195 | -0.1201 | -91.046
-14.5 | -1.0426 | 0.01128 | -0.1189 | -92.4291
-14 | -0.9986 | 0.01042 | -0.1175 | -95.8349
-13.5 | -0.9497 | 0.00988 | -0.1168 | -96.1235
-13 | -0.9018 | 0.00927 | -0.1159 | -97.2816
-12.5 | -0.8512 | 0.0088 | -0.1154 | -96.7273
-12 | -0.7995 | 0.00839 | -0.1151 | -95.292
-11.5 | -0.7483 | 0.00794 | -0.1146 | -94.2443
-11 | -0.6954 | 0.00759 | -0.1144 | -91.6206
-10.5 | -0.6427 | 0.00723 | -0.1142 | -88.8935
-10 | -0.5887 | 0.00695 | -0.1141 | -84.705
-9.5 | -0.5353 | 0.00664 | -0.114 | -80.6175
-9 | -0.4804 | 0.00642 | -0.1141 | -74.8287
-8.5 | -0.4247 | 0.00625 | -0.1143 | -67.952
-8 | -0.3693 | 0.00607 | -0.1145 | -60.8402
-7.5 | -0.315 | 0.00585 | -0.1145 | -53.8462
-7 | -0.2592 | 0.00572 | -0.1148 | -45.3147
-6.5 | -0.2048 | 0.00555 | -0.1147 | -36.9009
-6 | -0.1503 | 0.00542 | -0.1147 | -27.7306
-5.5 | -0.0974 | 0.00527 | -0.1142 | -18.482
-5 | -0.046 | 0.00515 | -0.1135 | -8.932
-4.5 | 0.0047 | 0.00504 | -0.1125 | 0.93254
-4 | 0.0553 | 0.00497 | -0.1116 | 11.1268
-3.5 | 0.1053 | 0.00489 | -0.1105 | 21.5337
-3 | 0.1541 | 0.00481 | -0.1091 | 32.0374
-2.5 | 0.2034 | 0.00477 | -0.1078 | 42.6415
-2 | 0.2522 | 0.0047 | -0.1065 | 53.6596
-1.5 | 0.2994 | 0.0047 | -0.1047 | 63.7021
-1 | 0.348 | 0.00467 | -0.1033 | 74.5182
-0.5 | 0.3961 | 0.00464 | -0.1018 | 85.3664
0.5 | 0.4815 | 0.00452 | -0.0964 | 106.5265
1 | 0.525 | 0.00451 | -0.094 | 116.408
1.5 | 0.5585 | 0.0049 | -0.0897 | 113.9796
2 | 0.6795 | 0.00529 | -0.1061 | 128.4499
2.5 | 0.738 | 0.0058 | -0.1077 | 127.2414
3 | 0.7817 | 0.00633 | -0.1058 | 123.4913
3.5 | 0.8267 | 0.00683 | -0.1042 | 121.0395
4 | 0.8728 | 0.0072 | -0.1028 | 121.2222
4.5 | 0.9061 | 0.00798 | -0.0988 | 113.5464
5 | 0.9513 | 0.00838 | -0.0973 | 113.5203
5.5 | 0.9997 | 0.00868 | -0.0965 | 115.1728
6 | 1.0436 | 0.00911 | -0.0948 | 114.5554
6.5 | 1.0902 | 0.00948 | -0.0937 | 115
7 | 1.1347 | 0.00991 | -0.0922 | 114.5005
7.5 | 1.179 | 0.01036 | -0.0909 | 113.8031
8 | 1.2224 | 0.01085 | -0.0893 | 112.6636
8.5 | 1.2635 | 0.01144 | -0.0875 | 110.4458
9 | 1.3052 | 0.01202 | -0.0858 | 108.5857
9.5 | 1.3432 | 0.01276 | -0.0836 | 105.2665
10 | 1.3805 | 0.01357 | -0.0813 | 101.7318
11 | 1.4478 | 0.01556 | -0.076 | 93.0463
11.5 | 1.4793 | 0.01671 | -0.0732 | 88.5278
12 | 1.5144 | 0.01773 | -0.071 | 85.4146
12.5 | 1.5458 | 0.01899 | -0.0685 | 81.4007
13 | 1.5714 | 0.0206 | -0.0654 | 76.2816
14 | 1.638 | 0.0233 | -0.0619 | 70.3004
14.5 | 1.6657 | 0.02499 | -0.0595 | 66.6547
15 | 1.6923 | 0.02678 | -0.057 | 63.1927
15.5 | 1.7173 | 0.02874 | -0.0546 | 59.753
16 | 1.7376 | 0.03109 | -0.0519 | 55.8894
16.5 | 1.7586 | 0.03342 | -0.0495 | 52.6212
17 | 1.7789 | 0.03591 | -0.0472 | 49.5377
17.5 | 1.7957 | 0.03875 | -0.0449 | 46.3406
18 | 1.8077 | 0.04202 | -0.0424 | 43.02
18.5 | 1.8245 | 0.04503 | -0.0406 | 40.5174
19 | 1.8421 | 0.04805 | -0.039 | 38.3371
19.5 | 1.8498 | 0.05196 | -0.0371 | 35.6005
20 | 1.8597 | 0.05582 | -0.0356 | 33.316

## 149. Re 20M Mach 0.25 (1)
BIGFOIL.COM POLAR EXPORT
NACA65A616
NACA65A616 |  |  |  | Cl Max: | 1.636 | at alpha= | 10.5 | deg
JavaFoil+Calcfoil stall+Eppler ext transition |  |  |  | L/D Max: | 133.733 | at alpha= | 4.5 | deg
Re: | 20000000 |  |  | Cd Min: | 0.00598 | at alpha= | -3 | deg
Mach: | 0.25 |  |  | Cl=0 at alpha= | -4.8968 | deg
|  |  |  | @ Cl=0.1, Cd= | 0.0060253
|  |  |  | @ Cl=0.4, Cd= | 0.0060394
|  |  |  | @ Cl=0.6, Cd= | 0.0062116
alpha (deg) | Cl | Cd | Cm | Cl/Cd
-16 | -0.431 | 0.11566 | -0.048 | -3.731
-15.5 | -0.466 | 0.10889 | -0.05 | -4.275
-15 | -0.494 | 0.10274 | -0.05 | -4.811
-14.5 | -0.518 | 0.09597 | -0.052 | -5.401
-14 | -0.536 | 0.09005 | -0.053 | -5.955
-13.5 | -0.549 | 0.08363 | -0.055 | -6.565
-13 | -0.557 | 0.07641 | -0.059 | -7.29
-12.5 | -0.562 | 0.06708 | -0.065 | -8.374
-12 | -0.591 | 0.03695 | -0.083 | -15.992
-11.5 | -0.621 | 0.01536 | -0.095 | -40.443
-11 | -0.624 | 0.01004 | -0.101 | -62.165
-10.5 | -0.603 | 0.00885 | -0.103 | -68.149
-10 | -0.567 | 0.00836 | -0.105 | -67.855
-9.5 | -0.526 | 0.00786 | -0.106 | -66.918
-9 | -0.48 | 0.0075 | -0.107 | -63.931
-8.5 | -0.43 | 0.0073 | -0.108 | -58.842
-8 | -0.375 | 0.00711 | -0.109 | -52.835
-7.5 | -0.319 | 0.00696 | -0.11 | -45.804
-7 | -0.26 | 0.00672 | -0.112 | -38.67
-6.5 | -0.2 | 0.00656 | -0.113 | -30.435
-6 | -0.138 | 0.00643 | -0.114 | -21.501
-5.5 | -0.076 | 0.00632 | -0.115 | -12.034
-5 | -0.013 | 0.00623 | -0.116 | -2.131
-4.5 | 0.05 | 0.00608 | -0.117 | 8.218
-4 | 0.114 | 0.00601 | -0.119 | 18.885
-3.5 | 0.177 | 0.006 | -0.12 | 29.561
-3 | 0.241 | 0.00598 | -0.121 | 40.313
-2.5 | 0.306 | 0.00598 | -0.122 | 51.173
-2 | 0.37 | 0.00603 | -0.123 | 61.269
-1.5 | 0.434 | 0.00605 | -0.124 | 71.603
-1 | 0.497 | 0.00622 | -0.126 | 79.924
-0.5 | 0.561 | 0.00637 | -0.127 | 88.046
0 | 0.625 | 0.00611 | -0.128 | 102.27
0.5 | 0.688 | 0.00635 | -0.129 | 108.335
1 | 0.752 | 0.00626 | -0.13 | 120.057
1.5 | 0.815 | 0.00653 | -0.131 | 124.772
2 | 0.879 | 0.00683 | -0.132 | 128.586
2.5 | 0.942 | 0.00734 | -0.133 | 128.281
3 | 1.005 | 0.00874 | -0.134 | 114.986
3.5 | 1.062 | 0.00898 | -0.135 | 118.339
4 | 1.123 | 0.00935 | -0.137 | 120.092
4.5 | 1.18 | 0.00882 | -0.137 | 133.733
5 | 1.237 | 0.0097 | -0.138 | 127.526
5.5 | 1.293 | 0.01006 | -0.139 | 128.458
6 | 1.347 | 0.01047 | -0.14 | 128.611
6.5 | 1.4 | 0.01089 | -0.141 | 128.487
7 | 1.448 | 0.01131 | -0.141 | 128.016
7.5 | 1.493 | 0.01177 | -0.142 | 126.856
8 | 1.533 | 0.01226 | -0.143 | 124.988
8.5 | 1.567 | 0.01319 | -0.144 | 118.742
9 | 1.595 | 0.01378 | -0.145 | 115.714
9.5 | 1.617 | 0.01449 | -0.146 | 111.575
10 | 1.632 | 0.01536 | -0.146 | 106.229
10.5 | 1.636 | 0.01626 | -0.147 | 100.589
11 | 1.626 | 0.01707 | -0.148 | 95.255
11.5 | 1.606 | 0.01789 | -0.149 | 89.744
12 | 1.573 | 0.01897 | -0.149 | 82.916
12.5 | 1.529 | 0.02009 | -0.15 | 76.086
13 | 1.473 | 0.02138 | -0.15 | 68.877
13.5 | 1.405 | 0.0229 | -0.151 | 61.336
14 | 1.328 | 0.02441 | -0.151 | 54.401
14.5 | 1.241 | 0.02663 | -0.151 | 46.603
15 | 1.145 | 0.02927 | -0.151 | 39.137
15.5 | 1.038 | 0.03376 | -0.15 | 30.739

## 150. Re 20M Mach 0.25 (2)
BIGFOIL.COM POLAR EXPORT
NACA65A616
NACA65A616 |  |  |  | Cl Max: | 1.8313 | at alpha= | 20 | deg
XFOIL ncrit=9 |  |  |  | L/D Max: | 132.96 | at alpha= | 2 | deg
Re: | 20000000 |  |  | Cd Min: | 0.07137 | at alpha= | 20 | deg
Mach: | 0.25 |  |  | Cl=0 at alpha= | -4.4791 | deg
|  |  |  | @ Cl=0.1, Cd= | 0.0049326
|  |  |  | @ Cl=0.4, Cd= | 0.0046604
|  |  |  | @ Cl=0.6, Cd= | 0.0049687
alpha (deg) | Cl | Cd | Cm | Cl/Cd
-20 | -1.1114 | 0.06513 | -0.1355 | -17.0643
-19.5 | -1.1682 | 0.05145 | -0.1453 | -22.7055
-19 | -1.2073 | 0.04138 | -0.1512 | -29.1759
-18.5 | -1.2221 | 0.03476 | -0.1537 | -35.1582
-18 | -1.2278 | 0.02951 | -0.1546 | -41.6062
-17.5 | -1.2232 | 0.02536 | -0.1543 | -48.2334
-17 | -1.212 | 0.02192 | -0.1532 | -55.292
-16.5 | -1.1922 | 0.01922 | -0.1515 | -62.0291
-16 | -1.1692 | 0.01692 | -0.1494 | -69.1017
-15.5 | -1.1395 | 0.0153 | -0.1464 | -74.4771
-15 | -1.1048 | 0.01411 | -0.143 | -78.2991
-14.5 | -1.0653 | 0.01317 | -0.1396 | -80.8884
-14 | -1.0279 | 0.01225 | -0.1355 | -83.9102
-13.5 | -0.9869 | 0.01134 | -0.1319 | -87.0282
-13 | -0.9353 | 0.0106 | -0.1301 | -88.2358
-12.5 | -0.8838 | 0.00987 | -0.1283 | -89.5441
-12 | -0.8321 | 0.00918 | -0.1266 | -90.6427
-11.5 | -0.778 | 0.00864 | -0.1252 | -90.0463
-11 | -0.7236 | 0.00813 | -0.124 | -89.0037
-10.5 | -0.6678 | 0.00771 | -0.1231 | -86.6148
-10 | -0.6126 | 0.00729 | -0.1221 | -84.0329
-9.5 | -0.5559 | 0.00697 | -0.1215 | -79.7561
-9 | -0.4993 | 0.00666 | -0.1208 | -74.97
-8.5 | -0.4422 | 0.00641 | -0.1204 | -68.986
-8 | -0.3842 | 0.00623 | -0.1201 | -61.6693
-7.5 | -0.3276 | 0.00601 | -0.1197 | -54.5092
-7 | -0.2708 | 0.00583 | -0.1194 | -46.4494
-6.5 | -0.2145 | 0.00567 | -0.1189 | -37.8307
-6 | -0.1599 | 0.00549 | -0.1182 | -29.1257
-5.5 | -0.1057 | 0.00536 | -0.1174 | -19.7201
-5 | -0.0534 | 0.00521 | -0.1162 | -10.2495
-4.5 | -0.0022 | 0.00509 | -0.1149 | -0.43222
-4 | 0.0505 | 0.005 | -0.1138 | 10.1
-3.5 | 0.1019 | 0.00493 | -0.1125 | 20.6694
-3 | 0.1531 | 0.00484 | -0.1112 | 31.6322
-2.5 | 0.2034 | 0.00479 | -0.1097 | 42.4635
-2 | 0.2544 | 0.00473 | -0.1084 | 53.7844
-1.5 | 0.3028 | 0.00471 | -0.1065 | 64.2887
-1 | 0.3541 | 0.00467 | -0.1053 | 75.8244
-0.5 | 0.4019 | 0.00466 | -0.1033 | 86.2446
0.5 | 0.4927 | 0.00453 | -0.0983 | 108.7638
1 | 0.5362 | 0.00455 | -0.0955 | 117.8462
1.5 | 0.5737 | 0.00489 | -0.0917 | 117.3211
2 | 0.7007 | 0.00527 | -0.1091 | 132.9602
2.5 | 0.7538 | 0.00583 | -0.109 | 129.2967
3 | 0.7958 | 0.00641 | -0.1063 | 124.1498
3.5 | 0.8369 | 0.00704 | -0.1036 | 118.8778
4 | 0.8837 | 0.00745 | -0.102 | 118.6174
4.5 | 0.9147 | 0.00836 | -0.0973 | 109.4139
5 | 0.9605 | 0.00882 | -0.0956 | 108.9002
5.5 | 1.0087 | 0.0092 | -0.0942 | 109.6413
6 | 1.0538 | 0.00971 | -0.0924 | 108.5273
6.5 | 1.1005 | 0.01017 | -0.0909 | 108.2104
7 | 1.1474 | 0.01065 | -0.0894 | 107.7371
7.5 | 1.1906 | 0.01127 | -0.0873 | 105.6433
8 | 1.2361 | 0.01182 | -0.0856 | 104.577
8.5 | 1.2774 | 0.01256 | -0.0833 | 101.7038
9 | 1.3184 | 0.01334 | -0.081 | 98.8306
9.5 | 1.359 | 0.01416 | -0.0787 | 95.9746
10 | 1.3945 | 0.01524 | -0.0757 | 91.5026
10.5 | 1.4287 | 0.01642 | -0.0726 | 87.0097
11 | 1.4626 | 0.01769 | -0.0696 | 82.6795
11.5 | 1.4944 | 0.01913 | -0.0664 | 78.1181
12 | 1.5295 | 0.02045 | -0.0637 | 74.7922
12.5 | 1.5577 | 0.02222 | -0.0604 | 70.1035
13 | 1.5852 | 0.02414 | -0.0572 | 65.6669
14 | 1.6478 | 0.02791 | -0.0523 | 59.0398
14.5 | 1.6793 | 0.02981 | -0.0499 | 56.3334
15 | 1.7017 | 0.03238 | -0.0468 | 52.554
15.5 | 1.7234 | 0.03507 | -0.0438 | 49.1417
16 | 1.7459 | 0.03781 | -0.0411 | 46.1756
16.5 | 1.7592 | 0.04134 | -0.038 | 42.5544
17 | 1.7751 | 0.04476 | -0.0354 | 39.6582
17.5 | 1.7907 | 0.04836 | -0.033 | 37.0285
18 | 1.8028 | 0.05235 | -0.0308 | 34.4374
18.5 | 1.8159 | 0.05636 | -0.0288 | 32.2197
19 | 1.8261 | 0.06078 | -0.027 | 30.0444
19.5 | 1.829 | 0.06595 | -0.0254 | 27.7331
20 | 1.8313 | 0.07137 | -0.0242 | 25.6592

## 151. Re 20M Mach 0.50 (1)
BIGFOIL.COM POLAR EXPORT
NACA65A616
NACA65A616 |  |  |  | Cl Max: | 1.581 | at alpha= | 7.5 | deg
JavaFoil+Calcfoil stall+Eppler ext transition |  |  |  | L/D Max: | 143.553 | at alpha= | 2.5 | deg
Re: | 20000000 |  |  | Cd Min: | 0.00625 | at alpha= | -3.5 | deg
Mach: | 0.5 |  |  | Cl=0 at alpha= | -4.8944 | deg
|  |  |  | @ Cl=0.1, Cd= | 0.0063656
|  |  |  | @ Cl=0.4, Cd= | 0.0062718
|  |  |  | @ Cl=0.6, Cd= | 0.0066335
alpha (deg) | Cl | Cd | Cm | Cl/Cd
-20 | -0.856 | 0.17094 | -0.054 | -5.009
-19.5 | -0.827 | 0.16684 | -0.054 | -4.959
-19 | -0.799 | 0.15983 | -0.054 | -4.999
-18.5 | -0.77 | 0.15788 | -0.054 | -4.88
-18 | -0.743 | 0.14175 | -0.055 | -5.244
-17.5 | -0.716 | 0.13302 | -0.056 | -5.38
-17 | -0.688 | 0.12507 | -0.057 | -5.501
-16.5 | -0.66 | 0.11585 | -0.058 | -5.701
-16 | -0.63 | 0.11937 | -0.056 | -5.281
-15.5 | -0.602 | 0.11135 | -0.056 | -5.409
-15 | -0.574 | 0.10433 | -0.057 | -5.504
-14.5 | -0.546 | 0.09708 | -0.058 | -5.629
-14 | -0.519 | 0.09011 | -0.06 | -5.756
-13.5 | -0.491 | 0.08385 | -0.061 | -5.857
-13 | -0.464 | 0.07791 | -0.064 | -5.95
-12.5 | -0.432 | 0.08288 | -0.058 | -5.217
-12 | -0.405 | 0.07588 | -0.061 | -5.335
-11.5 | -0.377 | 0.07071 | -0.062 | -5.328
-11 | -0.35 | 0.06382 | -0.066 | -5.479
-10.5 | -0.319 | 0.06975 | -0.06 | -4.571
-10 | -0.291 | 0.06116 | -0.064 | -4.765
-9.5 | -0.265 | 0.05295 | -0.073 | -5.012
-9 | -0.234 | 0.05804 | -0.062 | -4.028
-8.5 | -0.326 | 0.04781 | -0.074 | -6.829
-8 | -0.381 | 0.00825 | -0.122 | -46.197
-7.5 | -0.336 | 0.00775 | -0.124 | -43.322
-7 | -0.28 | 0.0074 | -0.125 | -37.857
-6.5 | -0.218 | 0.00718 | -0.126 | -30.334
-6 | -0.152 | 0.00698 | -0.127 | -21.778
-5.5 | -0.084 | 0.00676 | -0.129 | -12.439
-5 | -0.015 | 0.00657 | -0.13 | -2.24
-4.5 | 0.056 | 0.00644 | -0.131 | 8.624
-4 | 0.127 | 0.00632 | -0.133 | 20.008
-3.5 | 0.198 | 0.00625 | -0.134 | 31.656
-3 | 0.269 | 0.00628 | -0.135 | 42.906
-2.5 | 0.342 | 0.00628 | -0.137 | 54.417
-2 | 0.413 | 0.00627 | -0.138 | 65.955
-1.5 | 0.485 | 0.00634 | -0.139 | 76.49
-1 | 0.556 | 0.00646 | -0.14 | 86.053
-0.5 | 0.627 | 0.00674 | -0.142 | 93.068
0 | 0.698 | 0.00647 | -0.143 | 107.886
0.5 | 0.77 | 0.00681 | -0.144 | 112.969
1 | 0.841 | 0.00709 | -0.145 | 118.588
1.5 | 0.912 | 0.00749 | -0.147 | 121.711
2 | 0.981 | 0.0073 | -0.148 | 134.263
2.5 | 1.05 | 0.00731 | -0.149 | 143.553
3 | 1.115 | 0.00974 | -0.149 | 114.514
3.5 | 1.173 | 0.01037 | -0.15 | 113.132
4 | 1.238 | 0.01082 | -0.151 | 114.409
4.5 | 1.301 | 0.01129 | -0.152 | 115.222
5 | 1.361 | 0.01174 | -0.153 | 115.98
5.5 | 1.42 | 0.01234 | -0.154 | 115.017
6 | 1.475 | 0.01296 | -0.155 | 113.795
6.5 | 1.524 | 0.01363 | -0.156 | 111.82
7 | 1.561 | 0.01436 | -0.157 | 108.69
7.5 | 1.581 | 0.01524 | -0.158 | 103.707
8 | 1.567 | 0.01679 | -0.159 | 93.358
8.5 | 1.492 | 0.01847 | -0.16 | 80.783
9 | 0.947 | 0.02074 | -0.16 | 45.644
9.5 | 0.977 | 0.02227 | -0.161 | 43.876
10 | 1.008 | 0.02297 | -0.162 | 43.893
10.5 | 0.863 | 0.07503 | -0.086 | 11.496
11 | 1.072 | 0.02443 | -0.163 | 43.87
11.5 | 1.092 | 0.02863 | -0.162 | 38.149
12 | 1.134 | 0.02674 | -0.165 | 42.39
12.5 | 1.153 | 0.03133 | -0.164 | 36.815

## 152. Re 20M Mach 0.50 (2)
BIGFOIL.COM POLAR EXPORT
NACA65A616
NACA65A616 |  |  |  | Cl Max: | 1.5878 | at alpha= | 12 | deg
XFOIL ncrit=9 |  |  |  | L/D Max: | 146.925 | at alpha= | 2 | deg
Re: | 20000000 |  |  | Cd Min: | 0.03605 | at alpha= | 12 | deg
Mach: | 0.5 |  |  | Cl=0 at alpha= | -99 | deg
|  |  |  | @ Cl=0.1, Cd= | 0.00494
|  |  |  | @ Cl=0.4, Cd= | 0.00494
|  |  |  | @ Cl=0.6, Cd= | 0.0049837
alpha (deg) | Cl | Cd | Cm | Cl/Cd
0 | 0.4696 | 0.00494 | -0.1048 | 95.0607
0.5 | 0.5195 | 0.005 | -0.1015 | 103.9
1 | 0.5753 | 0.00494 | -0.0997 | 116.4575
2 | 0.7787 | 0.0053 | -0.1182 | 146.9245
2.5 | 0.8318 | 0.00588 | -0.1166 | 141.4626
3 | 0.861 | 0.00692 | -0.1099 | 124.422
3.5 | 0.8802 | 0.00839 | -0.102 | 104.9106
4 | 0.9218 | 0.00931 | -0.098 | 99.0118
4.5 | 0.944 | 0.01095 | -0.0911 | 86.21
5 | 0.9884 | 0.01193 | -0.0877 | 82.85
5.5 | 1.0389 | 0.01276 | -0.0853 | 81.4185
6 | 1.0853 | 0.01376 | -0.0821 | 78.8735
6.5 | 1.1371 | 0.01466 | -0.0798 | 77.5648
7 | 1.1859 | 0.01573 | -0.0769 | 75.391
7.5 | 1.2305 | 0.01704 | -0.0735 | 72.2124
8 | 1.2793 | 0.01827 | -0.0704 | 70.0219
8.5 | 1.3257 | 0.01968 | -0.067 | 67.3628
9 | 1.3696 | 0.02131 | -0.0633 | 64.2703
9.5 | 1.4128 | 0.02308 | -0.0595 | 61.2132
10 | 1.4517 | 0.02519 | -0.0553 | 57.63
10.5 | 1.4857 | 0.02765 | -0.0506 | 53.7324
11 | 1.5227 | 0.03011 | -0.0462 | 50.5712
11.5 | 1.5533 | 0.03312 | -0.0414 | 46.8992
12 | 1.5878 | 0.03605 | -0.0368 | 44.0444