## index
index | Re | Mach | Datasource
1 | 50000 | 0 | JavaFoil+Calcfoil stall+Eppler ext transition
2 | 50000 | 0 | XFOIL ncrit=9
3 | 50000 | 0.1 | JavaFoil+Calcfoil stall+Eppler ext transition
4 | 50000 | 0.1 | XFOIL ncrit=9
5 | 50000 | 0.25 | JavaFoil+Calcfoil stall+Eppler ext transition
6 | 50000 | 0.25 | XFOIL ncrit=9
7 | 50000 | 0.5 | JavaFoil+Calcfoil stall+Eppler ext transition
8 | 50000 | 0.5 | XFOIL ncrit=9
9 | 100000 | 0 | JavaFoil+Calcfoil stall+Eppler ext transition
10 | 100000 | 0 | XFOIL ncrit=9
11 | 100000 | 0.1 | JavaFoil+Calcfoil stall+Eppler ext transition
12 | 100000 | 0.1 | XFOIL ncrit=9
13 | 100000 | 0.25 | JavaFoil+Calcfoil stall+Eppler ext transition
14 | 100000 | 0.25 | XFOIL ncrit=9
15 | 100000 | 0.5 | JavaFoil+Calcfoil stall+Eppler ext transition
16 | 100000 | 0.5 | XFOIL ncrit=9
17 | 250000 | 0 | JavaFoil+Calcfoil stall+Eppler ext transition
18 | 250000 | 0 | XFOIL ncrit=9
19 | 250000 | 0.1 | JavaFoil+Calcfoil stall+Eppler ext transition
20 | 250000 | 0.1 | XFOIL ncrit=9
21 | 250000 | 0.25 | JavaFoil+Calcfoil stall+Eppler ext transition
22 | 250000 | 0.25 | XFOIL ncrit=9
23 | 250000 | 0.5 | JavaFoil+Calcfoil stall+Eppler ext transition
24 | 250000 | 0.5 | XFOIL ncrit=9
25 | 500000 | 0 | JavaFoil+Calcfoil stall+Eppler ext transition
26 | 500000 | 0 | XFOIL ncrit=9
27 | 500000 | 0.1 | JavaFoil+Calcfoil stall+Eppler ext transition
28 | 500000 | 0.1 | XFOIL ncrit=9
29 | 500000 | 0.25 | JavaFoil+Calcfoil stall+Eppler ext transition
30 | 500000 | 0.25 | XFOIL ncrit=9
31 | 500000 | 0.5 | JavaFoil+Calcfoil stall+Eppler ext transition
32 | 500000 | 0.5 | XFOIL ncrit=9
33 | 750000 | 0 | JavaFoil+Calcfoil stall+Eppler ext transition
34 | 750000 | 0 | XFOIL ncrit=9
35 | 750000 | 0.1 | JavaFoil+Calcfoil stall+Eppler ext transition
36 | 750000 | 0.1 | XFOIL ncrit=9
37 | 750000 | 0.25 | JavaFoil+Calcfoil stall+Eppler ext transition
38 | 750000 | 0.25 | XFOIL ncrit=9
39 | 750000 | 0.5 | JavaFoil+Calcfoil stall+Eppler ext transition
40 | 750000 | 0.5 | XFOIL ncrit=9
41 | 1000000 | 0 | JavaFoil+Calcfoil stall+Eppler ext transition
42 | 1000000 | 0 | XFOIL ncrit=9
43 | 1000000 | 0.1 | JavaFoil+Calcfoil stall+Eppler ext transition
44 | 1000000 | 0.1 | XFOIL ncrit=9
45 | 1000000 | 0.25 | JavaFoil+Calcfoil stall+Eppler ext transition
46 | 1000000 | 0.25 | XFOIL ncrit=9
47 | 1000000 | 0.5 | JavaFoil+Calcfoil stall+Eppler ext transition
48 | 1000000 | 0.5 | XFOIL ncrit=9
49 | 2000000 | 0 | JavaFoil+Calcfoil stall+Eppler ext transition
50 | 2000000 | 0 | XFOIL ncrit=9
51 | 2000000 | 0.1 | JavaFoil+Calcfoil stall+Eppler ext transition
52 | 2000000 | 0.1 | XFOIL ncrit=9
53 | 2000000 | 0.25 | JavaFoil+Calcfoil stall+Eppler ext transition
54 | 2000000 | 0.25 | XFOIL ncrit=9
55 | 2000000 | 0.5 | JavaFoil+Calcfoil stall+Eppler ext transition
56 | 2000000 | 0.5 | XFOIL ncrit=9
57 | 3000000 | 0 | JavaFoil+Calcfoil stall+Eppler ext transition
58 | 3000000 | 0 | XFOIL ncrit=9
59 | 3000000 | 0.1 | JavaFoil+Calcfoil stall+Eppler ext transition
60 | 3000000 | 0.1 | XFOIL ncrit=9
61 | 3000000 | 0.25 | JavaFoil+Calcfoil stall+Eppler ext transition
62 | 3000000 | 0.25 | XFOIL ncrit=9
63 | 3000000 | 0.5 | JavaFoil+Calcfoil stall+Eppler ext transition
64 | 3000000 | 0.5 | XFOIL ncrit=9
65 | 4000000 | 0 | JavaFoil+Calcfoil stall+Eppler ext transition
66 | 4000000 | 0 | XFOIL ncrit=9
67 | 4000000 | 0.1 | JavaFoil+Calcfoil stall+Eppler ext transition
68 | 4000000 | 0.1 | XFOIL ncrit=9
69 | 4000000 | 0.25 | JavaFoil+Calcfoil stall+Eppler ext transition
70 | 4000000 | 0.25 | XFOIL ncrit=9
71 | 4000000 | 0.5 | JavaFoil+Calcfoil stall+Eppler ext transition
72 | 4000000 | 0.5 | XFOIL ncrit=9
73 | 5000000 | 0 | JavaFoil+Calcfoil stall+Eppler ext transition
74 | 5000000 | 0 | XFOIL ncrit=9
75 | 5000000 | 0.1 | JavaFoil+Calcfoil stall+Eppler ext transition
76 | 5000000 | 0.1 | XFOIL ncrit=9
77 | 5000000 | 0.25 | JavaFoil+Calcfoil stall+Eppler ext transition
78 | 5000000 | 0.25 | XFOIL ncrit=9
79 | 5000000 | 0.5 | JavaFoil+Calcfoil stall+Eppler ext transition
80 | 5000000 | 0.5 | XFOIL ncrit=9
81 | 6000000 | 0 | JavaFoil+Calcfoil stall+Eppler ext transition
82 | 6000000 | 0 | XFOIL ncrit=9
83 | 6000000 | 0.1 | JavaFoil+Calcfoil stall+Eppler ext transition
84 | 6000000 | 0.1 | XFOIL ncrit=9
85 | 6000000 | 0.25 | JavaFoil+Calcfoil stall+Eppler ext transition
86 | 6000000 | 0.25 | XFOIL ncrit=9
87 | 6000000 | 0.5 | JavaFoil+Calcfoil stall+Eppler ext transition
88 | 6000000 | 0.5 | XFOIL ncrit=9
89 | 7000000 | 0 | JavaFoil+Calcfoil stall+Eppler ext transition
90 | 7000000 | 0 | XFOIL ncrit=9
91 | 7000000 | 0.1 | JavaFoil+Calcfoil stall+Eppler ext transition
92 | 7000000 | 0.1 | XFOIL ncrit=9
93 | 7000000 | 0.25 | JavaFoil+Calcfoil stall+Eppler ext transition
94 | 7000000 | 0.25 | XFOIL ncrit=9
95 | 7000000 | 0.5 | JavaFoil+Calcfoil stall+Eppler ext transition
96 | 7000000 | 0.5 | XFOIL ncrit=9
97 | 8000000 | 0 | JavaFoil+Calcfoil stall+Eppler ext transition
98 | 8000000 | 0 | XFOIL ncrit=9
99 | 8000000 | 0.1 | JavaFoil+Calcfoil stall+Eppler ext transition
100 | 8000000 | 0.1 | XFOIL ncrit=9
101 | 8000000 | 0.25 | JavaFoil+Calcfoil stall+Eppler ext transition
102 | 8000000 | 0.25 | XFOIL ncrit=9
103 | 8000000 | 0.5 | JavaFoil+Calcfoil stall+Eppler ext transition
104 | 8000000 | 0.5 | XFOIL ncrit=9
105 | 10000000 | 0 | JavaFoil+Calcfoil stall+Eppler ext transition
106 | 10000000 | 0 | XFOIL ncrit=9
107 | 10000000 | 0.1 | JavaFoil+Calcfoil stall+Eppler ext transition
108 | 10000000 | 0.1 | XFOIL ncrit=9
109 | 10000000 | 0.25 | JavaFoil+Calcfoil stall+Eppler ext transition
110 | 10000000 | 0.25 | XFOIL ncrit=9
111 | 10000000 | 0.5 | JavaFoil+Calcfoil stall+Eppler ext transition
112 | 10000000 | 0.5 | XFOIL ncrit=9
113 | 12000000 | 0 | JavaFoil+Calcfoil stall+Eppler ext transition
114 | 12000000 | 0 | XFOIL ncrit=9
115 | 12000000 | 0.1 | JavaFoil+Calcfoil stall+Eppler ext transition
116 | 12000000 | 0.1 | XFOIL ncrit=9
117 | 12000000 | 0.25 | JavaFoil+Calcfoil stall+Eppler ext transition
118 | 12000000 | 0.25 | XFOIL ncrit=9
119 | 12000000 | 0.5 | JavaFoil+Calcfoil stall+Eppler ext transition
120 | 12000000 | 0.5 | XFOIL ncrit=9
121 | 14000000 | 0 | JavaFoil+Calcfoil stall+Eppler ext transition
122 | 14000000 | 0 | XFOIL ncrit=9
123 | 14000000 | 0.1 | JavaFoil+Calcfoil stall+Eppler ext transition
124 | 14000000 | 0.1 | XFOIL ncrit=9
125 | 14000000 | 0.25 | JavaFoil+Calcfoil stall+Eppler ext transition
126 | 14000000 | 0.25 | XFOIL ncrit=9
127 | 14000000 | 0.5 | JavaFoil+Calcfoil stall+Eppler ext transition
128 | 14000000 | 0.5 | XFOIL ncrit=9
129 | 16000000 | 0 | JavaFoil+Calcfoil stall+Eppler ext transition
130 | 16000000 | 0 | XFOIL ncrit=9
131 | 16000000 | 0.1 | JavaFoil+Calcfoil stall+Eppler ext transition
132 | 16000000 | 0.1 | XFOIL ncrit=9
133 | 16000000 | 0.25 | JavaFoil+Calcfoil stall+Eppler ext transition
134 | 16000000 | 0.25 | XFOIL ncrit=9
135 | 16000000 | 0.5 | JavaFoil+Calcfoil stall+Eppler ext transition
136 | 16000000 | 0.5 | XFOIL ncrit=9
137 | 18000000 | 0 | JavaFoil+Calcfoil stall+Eppler ext transition
138 | 18000000 | 0 | XFOIL ncrit=9
139 | 18000000 | 0.1 | JavaFoil+Calcfoil stall+Eppler ext transition
140 | 18000000 | 0.1 | XFOIL ncrit=9
141 | 18000000 | 0.25 | JavaFoil+Calcfoil stall+Eppler ext transition
142 | 18000000 | 0.25 | XFOIL ncrit=9
143 | 18000000 | 0.5 | JavaFoil+Calcfoil stall+Eppler ext transition
144 | 18000000 | 0.5 | XFOIL ncrit=9
145 | 20000000 | 0 | JavaFoil+Calcfoil stall+Eppler ext transition
146 | 20000000 | 0 | XFOIL ncrit=9
147 | 20000000 | 0.1 | JavaFoil+Calcfoil stall+Eppler ext transition
148 | 20000000 | 0.1 | XFOIL ncrit=9
149 | 20000000 | 0.25 | JavaFoil+Calcfoil stall+Eppler ext transition
150 | 20000000 | 0.25 | XFOIL ncrit=9
151 | 20000000 | 0.5 | JavaFoil+Calcfoil stall+Eppler ext transition
152 | 20000000 | 0.5 | XFOIL ncrit=9

## 1. Re 50k Mach 0.00 (1)
BIGFOIL.COM POLAR EXPORT
GA 35A617
GA 35A617 |  |  |  | Cl Max: | 1.743 | at alpha= | 12.5 | deg
JavaFoil+Calcfoil stall+Eppler ext transition |  |  |  | L/D Max: | 36.509 | at alpha= | 8.5 | deg
Re: | 50000 |  |  | Cd Min: | 0.02037 | at alpha= | -2.5 | deg
Mach: | 0 |  |  | Cl=0 at alpha= | -4.1078 | deg
|  |  |  | @ Cl=0.1, Cd= | 0.021018
|  |  |  | @ Cl=0.4, Cd= | 0.020513
|  |  |  | @ Cl=0.6, Cd= | 0.024826
alpha (deg) | Cl | Cd | Cm | Cl/Cd
-20 | -0.574 | 0.32357 | -0.018 | -1.774
-19.5 | -0.586 | 0.3118 | -0.018 | -1.881
-19 | -0.598 | 0.29402 | -0.019 | -2.035
-18.5 | -0.609 | 0.25746 | -0.019 | -2.367
-18 | -0.62 | 0.2483 | -0.019 | -2.495
-17.5 | -0.629 | 0.24298 | -0.019 | -2.587
-17 | -0.636 | 0.22591 | -0.019 | -2.817
-16.5 | -0.643 | 0.21795 | -0.02 | -2.948
-16 | -0.647 | 0.19208 | -0.02 | -3.369
-15.5 | -0.65 | 0.17814 | -0.021 | -3.648
-15 | -0.65 | 0.17215 | -0.021 | -3.777
-14.5 | -0.648 | 0.16409 | -0.021 | -3.951
-14 | -0.644 | 0.15538 | -0.022 | -4.144
-13.5 | -0.637 | 0.14395 | -0.022 | -4.423
-13 | -0.627 | 0.13315 | -0.023 | -4.707
-12.5 | -0.614 | 0.12194 | -0.023 | -5.033
-12 | -0.598 | 0.11256 | -0.024 | -5.308
-11.5 | -0.578 | 0.1084 | -0.024 | -5.335
-11 | -0.556 | 0.09931 | -0.025 | -5.597
-10.5 | -0.53 | 0.09093 | -0.025 | -5.832
-10 | -0.502 | 0.08646 | -0.025 | -5.803
-9.5 | -0.47 | 0.07963 | -0.026 | -5.906
-9 | -0.436 | 0.07442 | -0.026 | -5.86
-8.5 | -0.399 | 0.07143 | -0.026 | -5.59
-8 | -0.36 | 0.06782 | -0.027 | -5.312
-7.5 | -0.319 | 0.06388 | -0.027 | -4.992
-7 | -0.276 | 0.05963 | -0.027 | -4.625
-6.5 | -0.231 | 0.05636 | -0.029 | -4.101
-6 | -0.185 | 0.05317 | -0.029 | -3.478
-5.5 | -0.138 | 0.05056 | -0.031 | -2.724
-5 | -0.09 | 0.04804 | -0.035 | -1.865
-4.5 | -0.04 | 0.04604 | -0.036 | -0.878
-4 | 0.011 | 0.02134 | -0.076 | 0.537
-3.5 | 0.073 | 0.02117 | -0.077 | 3.456
-3 | 0.135 | 0.02082 | -0.078 | 6.494
-2.5 | 0.197 | 0.02037 | -0.078 | 9.69
-2 | 0.26 | 0.02038 | -0.079 | 12.768
-1.5 | 0.322 | 0.02044 | -0.08 | 15.771
-1 | 0.385 | 0.02053 | -0.081 | 18.739
-0.5 | 0.447 | 0.02046 | -0.081 | 21.846
0 | 0.478 | 0.0237 | -0.082 | 20.147
0.5 | 0.535 | 0.02416 | -0.083 | 22.128
1 | 0.592 | 0.02476 | -0.084 | 23.906
1.5 | 0.649 | 0.02523 | -0.085 | 25.725
2 | 0.707 | 0.02529 | -0.085 | 27.965
2.5 | 0.765 | 0.02593 | -0.086 | 29.488
3 | 0.822 | 0.02664 | -0.087 | 30.859
3.5 | 0.879 | 0.02736 | -0.088 | 32.132
4 | 0.936 | 0.02823 | -0.089 | 33.163
4.5 | 0.993 | 0.0292 | -0.09 | 34.006
5 | 1.042 | 0.03024 | -0.09 | 34.458
5.5 | 1.099 | 0.03141 | -0.091 | 34.985
6 | 1.155 | 0.0325 | -0.092 | 35.532
6.5 | 1.21 | 0.03377 | -0.093 | 35.825
7 | 1.264 | 0.0351 | -0.094 | 36.003
7.5 | 1.315 | 0.03659 | -0.095 | 35.93
8 | 1.366 | 0.03815 | -0.096 | 35.796
8.5 | 1.415 | 0.03875 | -0.097 | 36.509
9 | 1.461 | 0.04061 | -0.098 | 35.984
9.5 | 1.505 | 0.04266 | -0.098 | 35.283
10 | 1.55 | 0.04456 | -0.099 | 34.775
10.5 | 1.618 | 0.04788 | -0.103 | 33.793
11 | 1.655 | 0.0516 | -0.103 | 32.069
11.5 | 1.688 | 0.05444 | -0.104 | 30.999
12 | 1.718 | 0.05757 | -0.105 | 29.836
12.5 | 1.743 | 0.06076 | -0.105 | 28.682
13 | 1.538 | 0.10559 | -0.056 | 14.566
13.5 | 1.553 | 0.11294 | -0.048 | 13.751
14 | 1.57 | 0.12041 | -0.047 | 13.037
14.5 | 1.584 | 0.12937 | -0.047 | 12.242
15 | 1.594 | 0.13689 | -0.046 | 11.645
15.5 | 1.601 | 0.14533 | -0.045 | 11.019
16 | 1.598 | 0.15838 | -0.046 | 10.091
16.5 | 1.591 | 0.16609 | -0.045 | 9.577
17 | 1.579 | 0.1784 | -0.045 | 8.853
17.5 | 1.564 | 0.18874 | -0.046 | 8.288

## 2. Re 50k Mach 0.00 (2)
BIGFOIL.COM POLAR EXPORT
GA 35A617
GA 35A617 |  |  |  | Cl Max: | 0.9413 | at alpha= | 20 | deg
XFOIL ncrit=9 |  |  |  | L/D Max: | 4.9224 | at alpha= | 11 | deg
Re: | 50000 |  |  | Cd Min: | 0.24142 | at alpha= | 20 | deg
Mach: | 0 |  |  | Cl=0 at alpha= | 1.7527 | deg
|  |  |  | @ Cl=0.1, Cd= | 0.063273
|  |  |  | @ Cl=0.4, Cd= | 0.09072
|  |  |  | @ Cl=0.6, Cd= | 0.12319
alpha (deg) | Cl | Cd | Cm | Cl/Cd
-10 | -0.4023 | 0.14578 | -0.0235 | -2.7596
-9.5 | -0.3881 | 0.13978 | -0.0203 | -2.7765
-9 | -0.382 | 0.13416 | -0.0248 | -2.8473
-8.5 | -0.3945 | 0.13009 | -0.0274 | -3.0325
-8 | -0.3443 | 0.12157 | -0.0285 | -2.8321
-7.5 | -0.3733 | 0.11921 | -0.0278 | -3.1314
-7 | -0.3455 | 0.11259 | -0.0263 | -3.0687
-6.5 | -0.3638 | 0.1095 | -0.0234 | -3.3224
-6 | -0.3882 | 0.10611 | -0.0174 | -3.6585
-5 | -0.6101 | 0.06843 | -0.0309 | -8.9157
-4.5 | -0.5765 | 0.05868 | -0.0337 | -9.8245
-4 | -0.5375 | 0.05315 | -0.034 | -10.1129
-3.5 | -0.4953 | 0.04928 | -0.034 | -10.0507
-3 | -0.452 | 0.04697 | -0.0336 | -9.6232
-2.5 | -0.4072 | 0.04531 | -0.0332 | -8.987
-2 | -0.3612 | 0.04419 | -0.0329 | -8.1738
-1.5 | -0.3077 | 0.04307 | -0.0338 | -7.1442
0 | -0.1989 | 0.0446 | -0.0267 | -4.4596
0.5 | -0.1604 | 0.04656 | -0.0275 | -3.445
1 | -0.1001 | 0.05011 | -0.0326 | -1.9976
1.5 | -0.0329 | 0.05431 | -0.0389 | -0.60578
2 | 0.0322 | 0.05891 | -0.0447 | 0.5466
3 | 0.1228 | 0.06474 | -0.0487 | 1.8968
4 | 0.2181 | 0.0722 | -0.0533 | 3.0208
4.5 | 0.2632 | 0.07615 | -0.0553 | 3.4563
5.5 | 0.3489 | 0.08457 | -0.0585 | 4.1256
6 | 0.3766 | 0.08774 | -0.0579 | 4.2922
6.5 | 0.3982 | 0.09049 | -0.0566 | 4.4005
7 | 0.4269 | 0.09416 | -0.0566 | 4.5338
7.5 | 0.4569 | 0.09821 | -0.0569 | 4.6523
8 | 0.4876 | 0.10254 | -0.0574 | 4.7552
8.5 | 0.5194 | 0.10722 | -0.0581 | 4.8442
10 | 0.5919 | 0.12146 | -0.059 | 4.8732
10.5 | 0.6133 | 0.12602 | -0.0592 | 4.8667
11 | 0.6503 | 0.13211 | -0.0608 | 4.9224
11.5 | 0.6627 | 0.13707 | -0.0609 | 4.8348
12 | 0.6799 | 0.14167 | -0.0612 | 4.7992
12.5 | 0.7098 | 0.14815 | -0.0626 | 4.7911
13 | 0.7201 | 0.15253 | -0.063 | 4.721
13.5 | 0.743 | 0.1588 | -0.0643 | 4.6788
14 | 0.7769 | 0.16485 | -0.0652 | 4.7128
14.5 | 0.7787 | 0.17035 | -0.0667 | 4.5712
15 | 0.7894 | 0.17571 | -0.0683 | 4.4926
15.5 | 0.8223 | 0.18317 | -0.0697 | 4.4893
16 | 0.8322 | 0.18967 | -0.072 | 4.3876
16.5 | 0.841 | 0.19586 | -0.0746 | 4.2939
17 | 0.8505 | 0.20185 | -0.0773 | 4.2135
17.5 | 0.8649 | 0.20816 | -0.0799 | 4.155
18 | 0.8834 | 0.21495 | -0.0823 | 4.1098
18.5 | 0.9037 | 0.22226 | -0.0846 | 4.066
19 | 0.9195 | 0.22919 | -0.0875 | 4.012
19.5 | 0.9306 | 0.23529 | -0.0912 | 3.9551
20 | 0.9413 | 0.24142 | -0.0951 | 3.899

## 3. Re 50k Mach 0.10 (1)
BIGFOIL.COM POLAR EXPORT
GA 35A617
GA 35A617 |  |  |  | Cl Max: | 1.744 | at alpha= | 12.5 | deg
JavaFoil+Calcfoil stall+Eppler ext transition |  |  |  | L/D Max: | 36.316 | at alpha= | 8.5 | deg
Re: | 50000 |  |  | Cd Min: | 0.02039 | at alpha= | -2.5 | deg
Mach: | 0.1 |  |  | Cl=0 at alpha= | -4.1132 | deg
|  |  |  | @ Cl=0.1, Cd= | 0.021252
|  |  |  | @ Cl=0.4, Cd= | 0.020621
|  |  |  | @ Cl=0.6, Cd= | 0.02499
alpha (deg) | Cl | Cd | Cm | Cl/Cd
-20 | -0.523 | 0.33821 | -0.018 | -1.546
-19.5 | -0.538 | 0.30833 | -0.018 | -1.745
-19 | -0.553 | 0.30148 | -0.019 | -1.833
-18.5 | -0.567 | 0.26936 | -0.019 | -2.103
-18 | -0.58 | 0.27285 | -0.019 | -2.124
-17.5 | -0.592 | 0.25947 | -0.019 | -2.28
-17 | -0.602 | 0.24264 | -0.02 | -2.483
-16.5 | -0.612 | 0.22517 | -0.02 | -2.717
-16 | -0.619 | 0.2016 | -0.02 | -3.073
-15.5 | -0.625 | 0.184 | -0.021 | -3.398
-15 | -0.629 | 0.17212 | -0.021 | -3.652
-14.5 | -0.629 | 0.16989 | -0.021 | -3.705
-14 | -0.628 | 0.15793 | -0.022 | -3.975
-13.5 | -0.623 | 0.14855 | -0.022 | -4.195
-13 | -0.616 | 0.13157 | -0.023 | -4.678
-12.5 | -0.605 | 0.12152 | -0.023 | -4.976
-12 | -0.59 | 0.11464 | -0.024 | -5.151
-11.5 | -0.573 | 0.10543 | -0.024 | -5.434
-11 | -0.552 | 0.10097 | -0.025 | -5.467
-10.5 | -0.528 | 0.09212 | -0.025 | -5.729
-10 | -0.5 | 0.08622 | -0.025 | -5.802
-9.5 | -0.47 | 0.08309 | -0.025 | -5.652
-9 | -0.436 | 0.07741 | -0.026 | -5.632
-8.5 | -0.4 | 0.07334 | -0.026 | -5.45
-8 | -0.361 | 0.06728 | -0.027 | -5.363
-7.5 | -0.32 | 0.06444 | -0.027 | -4.962
-7 | -0.277 | 0.05994 | -0.028 | -4.617
-6.5 | -0.232 | 0.05635 | -0.028 | -4.116
-6 | -0.186 | 0.05347 | -0.029 | -3.473
-5.5 | -0.138 | 0.05062 | -0.031 | -2.732
-5 | -0.09 | 0.04813 | -0.034 | -1.867
-4.5 | -0.041 | 0.04618 | -0.037 | -0.88
-4 | 0.012 | 0.02136 | -0.077 | 0.539
-3.5 | 0.074 | 0.02129 | -0.077 | 3.454
-3 | 0.136 | 0.0212 | -0.078 | 6.409
-2.5 | 0.198 | 0.02039 | -0.079 | 9.726
-2 | 0.262 | 0.02047 | -0.08 | 12.778
-1.5 | 0.324 | 0.02046 | -0.08 | 15.837
-1 | 0.387 | 0.02065 | -0.081 | 18.723
-0.5 | 0.449 | 0.02051 | -0.082 | 21.895
0 | 0.48 | 0.02379 | -0.083 | 20.159
0.5 | 0.537 | 0.02421 | -0.083 | 22.197
1 | 0.595 | 0.02495 | -0.084 | 23.831
1.5 | 0.652 | 0.02541 | -0.085 | 25.673
2 | 0.71 | 0.02543 | -0.086 | 27.933
2.5 | 0.768 | 0.02605 | -0.087 | 29.505
3 | 0.826 | 0.02676 | -0.088 | 30.874
3.5 | 0.883 | 0.02754 | -0.088 | 32.072
4 | 0.941 | 0.02838 | -0.089 | 33.149
4.5 | 0.997 | 0.02939 | -0.09 | 33.935
5 | 1.047 | 0.03044 | -0.091 | 34.393
5.5 | 1.104 | 0.03159 | -0.092 | 34.953
6 | 1.16 | 0.03272 | -0.093 | 35.454
6.5 | 1.215 | 0.03401 | -0.094 | 35.725
7 | 1.269 | 0.03537 | -0.095 | 35.883
7.5 | 1.321 | 0.03689 | -0.095 | 35.8
8 | 1.372 | 0.03844 | -0.096 | 35.683
8.5 | 1.421 | 0.03913 | -0.097 | 36.316
9 | 1.467 | 0.041 | -0.098 | 35.791
9.5 | 1.511 | 0.04311 | -0.099 | 35.056
10 | 1.555 | 0.045 | -0.1 | 34.565
10.5 | 1.623 | 0.04849 | -0.103 | 33.463
11 | 1.659 | 0.05229 | -0.104 | 31.733
11.5 | 1.691 | 0.05516 | -0.104 | 30.66
12 | 1.72 | 0.05835 | -0.105 | 29.475
12.5 | 1.744 | 0.06164 | -0.105 | 28.288
13 | 1.537 | 0.10674 | -0.054 | 14.403
13.5 | 1.553 | 0.114 | -0.049 | 13.624
14 | 1.568 | 0.12206 | -0.047 | 12.844
14.5 | 1.58 | 0.13013 | -0.046 | 12.139
15 | 1.588 | 0.13743 | -0.046 | 11.557
15.5 | 1.593 | 0.14967 | -0.046 | 10.646
16 | 1.587 | 0.15944 | -0.045 | 9.954
16.5 | 1.576 | 0.17192 | -0.046 | 9.169
17 | 1.561 | 0.17948 | -0.045 | 8.697
17.5 | 1.542 | 0.18931 | -0.045 | 8.145

## 4. Re 50k Mach 0.10 (2)
BIGFOIL.COM POLAR EXPORT
GA 35A617
GA 35A617 |  |  |  | Cl Max: | 0.9441 | at alpha= | 20 | deg
XFOIL ncrit=9 |  |  |  | L/D Max: | 5.3251 | at alpha= | 15 | deg
Re: | 50000 |  |  | Cd Min: | 0.24242 | at alpha= | 20 | deg
Mach: | 0.1 |  |  | Cl=0 at alpha= | 1.7675 | deg
|  |  |  | @ Cl=0.1, Cd= | 0.063433
|  |  |  | @ Cl=0.4, Cd= | 0.091165
|  |  |  | @ Cl=0.6, Cd= | 0.12368
alpha (deg) | Cl | Cd | Cm | Cl/Cd
-10 | -0.4041 | 0.14686 | -0.0235 | -2.7516
-9.5 | -0.3889 | 0.14065 | -0.0216 | -2.765
-9 | -0.3851 | 0.13522 | -0.0258 | -2.848
-8.5 | -0.3718 | 0.12869 | -0.029 | -2.8891
-8 | -0.3381 | 0.12195 | -0.0295 | -2.7724
-7.5 | -0.373 | 0.12 | -0.0281 | -3.1083
-7 | -0.3379 | 0.11284 | -0.0275 | -2.9945
-6.5 | -0.3713 | 0.11079 | -0.0236 | -3.3514
-5 | -0.6131 | 0.0699 | -0.0305 | -8.7711
-4.5 | -0.5811 | 0.05981 | -0.0337 | -9.7158
-4 | -0.5429 | 0.05403 | -0.034 | -10.0481
-3.5 | -0.5005 | 0.04995 | -0.0341 | -10.02
-3 | -0.4575 | 0.04746 | -0.0337 | -9.6397
-2.5 | -0.4126 | 0.04567 | -0.0333 | -9.0344
-2 | -0.3664 | 0.04451 | -0.033 | -8.2319
-1.5 | -0.3145 | 0.04361 | -0.0335 | -7.2116
-1 | -0.2873 | 0.0424 | -0.0225 | -6.7759
-0.5 | -0.2422 | 0.04301 | -0.0252 | -5.6312
0 | -0.202 | 0.04474 | -0.0266 | -4.515
0.5 | -0.1631 | 0.0467 | -0.0275 | -3.4925
1 | -0.101 | 0.05034 | -0.0328 | -2.0064
2 | 0.0306 | 0.05914 | -0.0447 | 0.51742
2.5 | 0.072 | 0.06146 | -0.046 | 1.1715
3 | 0.1228 | 0.06504 | -0.0489 | 1.8881
3.5 | 0.1717 | 0.06877 | -0.0514 | 2.4967
4 | 0.2192 | 0.07267 | -0.0537 | 3.0164
5 | 0.3088 | 0.08091 | -0.0574 | 3.8166
5.5 | 0.3463 | 0.0848 | -0.0582 | 4.0837
6 | 0.3654 | 0.08703 | -0.0563 | 4.1986
6.5 | 0.3947 | 0.0905 | -0.0562 | 4.3613
7 | 0.4258 | 0.0944 | -0.0564 | 4.5106
7.5 | 0.4571 | 0.09857 | -0.0569 | 4.6373
8 | 0.4889 | 0.10301 | -0.0575 | 4.7461
8.5 | 0.522 | 0.10784 | -0.0584 | 4.8405
9 | 0.5577 | 0.1133 | -0.0598 | 4.9223
9.5 | 0.5839 | 0.11848 | -0.0602 | 4.9283
10 | 0.5891 | 0.12162 | -0.0587 | 4.8438
10.5 | 0.6153 | 0.12657 | -0.0594 | 4.8613
11.5 | 0.6578 | 0.13712 | -0.0606 | 4.7973
12 | 0.6849 | 0.14243 | -0.0615 | 4.8087
12.5 | 0.7041 | 0.14827 | -0.0624 | 4.7488
13 | 0.7299 | 0.15353 | -0.0632 | 4.7541
13.5 | 0.7926 | 0.15165 | -0.0594 | 5.2265
14 | 0.8101 | 0.15524 | -0.0591 | 5.2184
14.5 | 0.8357 | 0.15908 | -0.059 | 5.2533
15 | 0.8666 | 0.16274 | -0.0586 | 5.3251
15.5 | 0.8322 | 0.17759 | -0.0663 | 4.6861
16 | 0.8743 | 0.17739 | -0.0634 | 4.9287
16.5 | 0.8715 | 0.1878 | -0.0683 | 4.6406
17 | 0.895 | 0.19601 | -0.0704 | 4.5661
17.5 | 0.8673 | 0.20895 | -0.0802 | 4.1508
18 | 0.8876 | 0.216 | -0.0825 | 4.1093
18.5 | 0.9101 | 0.22389 | -0.0847 | 4.0649
19 | 0.9242 | 0.2306 | -0.0878 | 4.0078
19.5 | 0.9338 | 0.23638 | -0.0916 | 3.9504
20 | 0.9441 | 0.24242 | -0.0957 | 3.8945

## 5. Re 50k Mach 0.25 (1)
BIGFOIL.COM POLAR EXPORT
GA 35A617
GA 35A617 |  |  |  | Cl Max: | 1.727 | at alpha= | 12 | deg
JavaFoil+Calcfoil stall+Eppler ext transition |  |  |  | L/D Max: | 35.328 | at alpha= | 8.5 | deg
Re: | 50000 |  |  | Cd Min: | 0.02075 | at alpha= | -2 | deg
Mach: | 0.25 |  |  | Cl=0 at alpha= | -4.0961 | deg
|  |  |  | @ Cl=0.1, Cd= | 0.02161
|  |  |  | @ Cl=0.4, Cd= | 0.020937
|  |  |  | @ Cl=0.6, Cd= | 0.025382
alpha (deg) | Cl | Cd | Cm | Cl/Cd
-17 | -0.277 | 0.35019 | -0.021 | -0.79
-16.5 | -0.322 | 0.30704 | -0.021 | -1.05
-16 | -0.363 | 0.28534 | -0.022 | -1.273
-15.5 | -0.4 | 0.25638 | -0.022 | -1.559
-15 | -0.432 | 0.22291 | -0.022 | -1.939
-14.5 | -0.46 | 0.2335 | -0.022 | -1.972
-14 | -0.484 | 0.21322 | -0.022 | -2.271
-13.5 | -0.503 | 0.18464 | -0.022 | -2.724
-13 | -0.517 | 0.1644 | -0.023 | -3.144
-12.5 | -0.525 | 0.14522 | -0.023 | -3.617
-12 | -0.528 | 0.13161 | -0.024 | -4.013
-11.5 | -0.525 | 0.11827 | -0.024 | -4.442
-11 | -0.517 | 0.10934 | -0.025 | -4.729
-10.5 | -0.503 | 0.10158 | -0.025 | -4.955
-10 | -0.484 | 0.09197 | -0.026 | -5.265
-9.5 | -0.46 | 0.0877 | -0.026 | -5.249
-9 | -0.432 | 0.08205 | -0.026 | -5.263
-8.5 | -0.399 | 0.07613 | -0.026 | -5.244
-8 | -0.363 | 0.07045 | -0.027 | -5.151
-7.5 | -0.323 | 0.06587 | -0.027 | -4.908
-7 | -0.281 | 0.06107 | -0.028 | -4.601
-6.5 | -0.236 | 0.05734 | -0.029 | -4.12
-6 | -0.19 | 0.05432 | -0.03 | -3.491
-5.5 | -0.142 | 0.05107 | -0.032 | -2.771
-5 | -0.092 | 0.04855 | -0.035 | -1.898
-4.5 | -0.042 | 0.04658 | -0.036 | -0.894
-4 | 0.01 | 0.04332 | -0.046 | 0.224
-3.5 | 0.075 | 0.02166 | -0.079 | 3.485
-3 | 0.14 | 0.02153 | -0.08 | 6.481
-2.5 | 0.204 | 0.02078 | -0.081 | 9.804
-2 | 0.269 | 0.02075 | -0.082 | 12.951
-1.5 | 0.333 | 0.02084 | -0.082 | 15.976
-1 | 0.397 | 0.02094 | -0.083 | 18.967
-0.5 | 0.462 | 0.02088 | -0.084 | 22.102
0 | 0.492 | 0.02436 | -0.085 | 20.203
0.5 | 0.551 | 0.02485 | -0.085 | 22.169
1 | 0.61 | 0.02549 | -0.086 | 23.927
1.5 | 0.67 | 0.02596 | -0.087 | 25.809
2 | 0.73 | 0.02611 | -0.088 | 27.945
2.5 | 0.788 | 0.0268 | -0.089 | 29.419
3 | 0.848 | 0.02752 | -0.09 | 30.794
3.5 | 0.907 | 0.02842 | -0.091 | 31.894
4 | 0.965 | 0.02932 | -0.092 | 32.911
4.5 | 1.023 | 0.03038 | -0.092 | 33.681
5 | 1.074 | 0.03146 | -0.093 | 34.157
5.5 | 1.133 | 0.03273 | -0.094 | 34.608
6 | 1.19 | 0.03397 | -0.095 | 35.025
6.5 | 1.246 | 0.03539 | -0.096 | 35.198
7 | 1.301 | 0.03696 | -0.097 | 35.192
7.5 | 1.353 | 0.03852 | -0.098 | 35.125
8 | 1.404 | 0.04028 | -0.099 | 34.861
8.5 | 1.453 | 0.04113 | -0.1 | 35.328
9 | 1.499 | 0.04328 | -0.1 | 34.62
9.5 | 1.542 | 0.0455 | -0.101 | 33.886
10 | 1.586 | 0.04773 | -0.102 | 33.224
10.5 | 1.647 | 0.05244 | -0.106 | 31.41
11 | 1.679 | 0.0564 | -0.106 | 29.774
11.5 | 1.706 | 0.05969 | -0.107 | 28.582
12 | 1.727 | 0.06342 | -0.107 | 27.226
12.5 | 1.517 | 0.10387 | -0.05 | 14.604
13 | 1.53 | 0.1125 | -0.049 | 13.599
13.5 | 1.538 | 0.12044 | -0.048 | 12.768
14 | 1.541 | 0.12966 | -0.046 | 11.882
14.5 | 1.539 | 0.14241 | -0.046 | 10.804
15 | 1.531 | 0.15389 | -0.046 | 9.949
15.5 | 1.517 | 0.16057 | -0.046 | 9.45
16 | 1.486 | 0.17524 | -0.045 | 8.477
16.5 | 1.446 | 0.19748 | -0.045 | 7.324
17 | 1.399 | 0.20422 | -0.045 | 6.853

## 6. Re 50k Mach 0.25 (2)
BIGFOIL.COM POLAR EXPORT
GA 35A617
GA 35A617 |  |  |  | Cl Max: | 0.9035 | at alpha= | 17 | deg
XFOIL ncrit=9 |  |  |  | L/D Max: | 5.1654 | at alpha= | 13.5 | deg
Re: | 50000 |  |  | Cd Min: | 0.19906 | at alpha= | 17 | deg
Mach: | 0.25 |  |  | Cl=0 at alpha= | 1.8581 | deg
|  |  |  | @ Cl=0.1, Cd= | 0.065312
|  |  |  | @ Cl=0.4, Cd= | 0.092938
|  |  |  | @ Cl=0.6, Cd= | 0.12524
alpha (deg) | Cl | Cd | Cm | Cl/Cd
-10 | -0.3832 | 0.14889 | -0.0231 | -2.5737
-9.5 | -0.3581 | 0.14156 | -0.0281 | -2.5297
-9 | -0.3338 | 0.13467 | -0.0319 | -2.4787
-8.5 | -0.3187 | 0.12907 | -0.0333 | -2.4692
-8 | -0.3364 | 0.12613 | -0.034 | -2.6671
-7.5 | -0.3133 | 0.11954 | -0.0335 | -2.6209
-7 | -0.3053 | 0.11462 | -0.0332 | -2.6636
-6.5 | -0.3327 | 0.11215 | -0.0278 | -2.9666
-6 | -0.3697 | 0.10969 | -0.0216 | -3.3704
-5 | -0.6252 | 0.07727 | -0.0291 | -8.0911
-4.5 | -0.6037 | 0.06608 | -0.0331 | -9.1359
-4 | -0.5706 | 0.05938 | -0.0335 | -9.6093
-3.5 | -0.5293 | 0.05411 | -0.0342 | -9.7819
-3 | -0.487 | 0.05042 | -0.034 | -9.6589
-2.5 | -0.4403 | 0.04798 | -0.0339 | -9.1767
-2 | -0.3935 | 0.04651 | -0.0335 | -8.4605
-1.5 | -0.3441 | 0.04569 | -0.0332 | -7.5312
-1 | -0.2874 | 0.04414 | -0.0325 | -6.5111
-0.5 | -0.2621 | 0.0439 | -0.0239 | -5.9704
0 | -0.2193 | 0.0455 | -0.026 | -4.8198
0.5 | -0.1785 | 0.04746 | -0.0271 | -3.7611
1 | -0.1044 | 0.05185 | -0.0345 | -2.0135
1.5 | -0.0366 | 0.05632 | -0.0406 | -0.64986
2 | 0.0145 | 0.0592 | -0.0435 | 0.24493
3 | 0.1253 | 0.06712 | -0.0506 | 1.8668
3.5 | 0.1776 | 0.07139 | -0.0535 | 2.4877
4 | 0.2168 | 0.07464 | -0.0542 | 2.9046
4.5 | 0.2462 | 0.07698 | -0.0534 | 3.1982
5 | 0.2837 | 0.08044 | -0.054 | 3.5269
5.5 | 0.3214 | 0.08418 | -0.0548 | 3.818
6 | 0.3584 | 0.08814 | -0.0555 | 4.0663
6.5 | 0.3949 | 0.09231 | -0.0564 | 4.278
7 | 0.4307 | 0.09672 | -0.0572 | 4.4531
8.5 | 0.5284 | 0.11123 | -0.0593 | 4.7505
9 | 0.5386 | 0.11432 | -0.0578 | 4.7113
9.5 | 0.5639 | 0.11892 | -0.0581 | 4.7418
10.5 | 0.6327 | 0.13096 | -0.0609 | 4.8312
11 | 0.6343 | 0.13425 | -0.0598 | 4.7248
11.5 | 0.6665 | 0.13998 | -0.061 | 4.7614
12 | 0.6846 | 0.14559 | -0.0618 | 4.7022
12.5 | 0.7093 | 0.15074 | -0.0625 | 4.7055
13 | 0.7232 | 0.15635 | -0.0636 | 4.6255
13.5 | 0.7948 | 0.15387 | -0.059 | 5.1654
14 | 0.7881 | 0.16356 | -0.0629 | 4.8184
14.5 | 0.8262 | 0.16408 | -0.0606 | 5.0353
15 | 0.851 | 0.16895 | -0.0611 | 5.037
15.5 | 0.8368 | 0.1822 | -0.068 | 4.5928
16 | 0.8704 | 0.18323 | -0.0661 | 4.7503
16.5 | 0.8757 | 0.19358 | -0.0709 | 4.5237
17 | 0.9035 | 0.19906 | -0.0715 | 4.5388

## 7. Re 50k Mach 0.50 (1)
BIGFOIL.COM POLAR EXPORT
GA 35A617
GA 35A617 |  |  |  | Cl Max: | 1.652 | at alpha= | 9.5 | deg
JavaFoil+Calcfoil stall+Eppler ext transition |  |  |  | L/D Max: | 32.505 | at alpha= | 6 | deg
Re: | 50000 |  |  | Cd Min: | 0.0225 | at alpha= | -2 | deg
Mach: | 0.5 |  |  | Cl=0 at alpha= | -4.0965 | deg
|  |  |  | @ Cl=0.1, Cd= | 0.036827
|  |  |  | @ Cl=0.4, Cd= | 0.022666
|  |  |  | @ Cl=0.6, Cd= | 0.027579
alpha (deg) | Cl | Cd | Cm | Cl/Cd
-20 | -0.907 | 0.46681 | -0.033 | -1.942
-19.5 | -0.879 | 0.43604 | -0.034 | -2.017
-19 | -0.852 | 0.43018 | -0.034 | -1.98
-18.5 | -0.824 | 0.43081 | -0.035 | -1.913
-18 | -0.796 | 0.43146 | -0.035 | -1.846
-17.5 | -0.765 | 0.36888 | -0.033 | -2.073
-17 | -0.737 | 0.36303 | -0.033 | -2.029
-16.5 | -0.709 | 0.36598 | -0.033 | -1.937
-16 | -0.681 | 0.34483 | -0.033 | -1.974
-15.5 | -0.653 | 0.3326 | -0.034 | -1.962
-15 | -0.625 | 0.32911 | -0.034 | -1.898
-14.5 | -0.596 | 0.31339 | -0.034 | -1.903
-14 | -0.568 | 0.32877 | -0.035 | -1.728
-13.5 | -0.54 | 0.30754 | -0.035 | -1.756
-13 | -0.511 | 0.28962 | -0.035 | -1.765
-12.5 | -0.482 | 0.26563 | -0.032 | -1.814
-12 | -0.453 | 0.26445 | -0.033 | -1.715
-11.5 | -0.425 | 0.26612 | -0.033 | -1.597
-11 | -0.397 | 0.26511 | -0.033 | -1.496
-10.5 | -0.368 | 0.22139 | -0.033 | -1.663
-10 | -0.34 | 0.22157 | -0.034 | -1.533
-9.5 | -0.311 | 0.20581 | -0.031 | -1.51
-9 | -0.282 | 0.19771 | -0.031 | -1.427
-8.5 | -0.253 | 0.17902 | -0.03 | -1.415
-8 | -0.225 | 0.18541 | -0.03 | -1.212
-7.5 | -0.196 | 0.1164 | -0.029 | -1.683
-7 | -0.253 | 0.08685 | -0.028 | -2.912
-6.5 | -0.238 | 0.07141 | -0.03 | -3.329
-6 | -0.2 | 0.06277 | -0.031 | -3.181
-5.5 | -0.153 | 0.05672 | -0.031 | -2.69
-5 | -0.101 | 0.05287 | -0.033 | -1.903
-4.5 | -0.046 | 0.04952 | -0.036 | -0.927
-4 | 0.011 | 0.04738 | -0.041 | 0.225
-3.5 | 0.069 | 0.04437 | -0.05 | 1.549
-3 | 0.156 | 0.0232 | -0.088 | 6.702
-2.5 | 0.227 | 0.02314 | -0.089 | 9.827
-2 | 0.3 | 0.0225 | -0.09 | 13.347
-1.5 | 0.372 | 0.0226 | -0.091 | 16.464
-1 | 0.444 | 0.02277 | -0.092 | 19.493
-0.5 | 0.516 | 0.02306 | -0.093 | 22.369
0 | 0.546 | 0.02695 | -0.094 | 20.256
0.5 | 0.613 | 0.02773 | -0.095 | 22.093
1 | 0.679 | 0.0283 | -0.096 | 24.004
1.5 | 0.745 | 0.02906 | -0.097 | 25.656
2 | 0.811 | 0.02957 | -0.098 | 27.44
2.5 | 0.877 | 0.03035 | -0.099 | 28.897
3 | 0.943 | 0.03138 | -0.1 | 30.04
3.5 | 1.007 | 0.03263 | -0.1 | 30.873
4 | 1.073 | 0.03388 | -0.101 | 31.672
4.5 | 1.139 | 0.03532 | -0.103 | 32.25
5 | 1.192 | 0.03681 | -0.104 | 32.38
5.5 | 1.255 | 0.03863 | -0.105 | 32.486
6 | 1.316 | 0.04049 | -0.105 | 32.505
6.5 | 1.376 | 0.04276 | -0.106 | 32.189
7 | 1.435 | 0.04509 | -0.107 | 31.821
7.5 | 1.486 | 0.04763 | -0.108 | 31.203
8 | 1.533 | 0.05061 | -0.109 | 30.29
8.5 | 1.576 | 0.05379 | -0.11 | 29.293
9 | 1.635 | 0.06028 | -0.114 | 27.132
9.5 | 1.652 | 0.06559 | -0.115 | 25.183
10 | 1.646 | 0.07092 | -0.115 | 23.205
10.5 | 1.398 | 0.09688 | -0.048 | 14.427
11 | 1.284 | 0.11793 | -0.046 | 10.891
11.5 | 0.89 | 0.17134 | -0.044 | 5.194
12 | 0.918 | 0.22312 | -0.048 | 4.115
12.5 | 0.946 | 0.26461 | -0.052 | 3.577
13 | 0.975 | 0.29177 | -0.058 | 3.343
13.5 | 1.003 | 0.28987 | -0.059 | 3.461
14 | 1.031 | 0.2994 | -0.061 | 3.444
14.5 | 1.062 | 0.37294 | -0.068 | 2.846

## 8. Re 50k Mach 0.50 (2)
BIGFOIL.COM POLAR EXPORT
GA 35A617
GA 35A617 |  |  |  | Cl Max: | 1.0354 | at alpha= | 20 | deg
XFOIL ncrit=9 |  |  |  | L/D Max: | 4.718 | at alpha= | 14.5 | deg
Re: | 50000 |  |  | Cd Min: | 0.27641 | at alpha= | 20 | deg
Mach: | 0.5 |  |  | Cl=0 at alpha= | 2.1159 | deg
|  |  |  | @ Cl=0.1, Cd= | 0.073006
|  |  |  | @ Cl=0.4, Cd= | 0.1018
|  |  |  | @ Cl=0.6, Cd= | 0.13566
alpha (deg) | Cl | Cd | Cm | Cl/Cd
-8.5 | -0.2374 | 0.13888 | -0.0496 | -1.7094
-8 | -0.2317 | 0.1342 | -0.0508 | -1.7265
-7.5 | -0.2349 | 0.12998 | -0.048 | -1.8072
-7 | -0.2388 | 0.12585 | -0.046 | -1.8975
-6.5 | -0.2431 | 0.12133 | -0.0452 | -2.0036
-6 | -0.3539 | 0.10942 | -0.0556 | -3.2343
-5.5 | -0.4124 | 0.104 | -0.052 | -3.9654
-5 | -0.4878 | 0.09673 | -0.0498 | -5.0429
-4.5 | -0.5422 | 0.09319 | -0.0376 | -5.8182
-4 | -0.612 | 0.08872 | -0.0217 | -6.8981
-3.5 | -0.6123 | 0.07906 | -0.025 | -7.7448
-3 | -0.5942 | 0.07012 | -0.0288 | -8.474
-2.5 | -0.5588 | 0.06281 | -0.0318 | -8.8967
-2 | -0.5109 | 0.05755 | -0.0339 | -8.8775
-1.5 | -0.4589 | 0.05436 | -0.0343 | -8.4419
-1 | -0.4024 | 0.05256 | -0.0345 | -7.656
-0.5 | -0.345 | 0.05182 | -0.0342 | -6.6577
0 | -0.2812 | 0.05135 | -0.0342 | -5.4761
1 | -0.1402 | 0.05729 | -0.0377 | -2.4472
1.5 | -0.0777 | 0.06055 | -0.0417 | -1.2832
2 | -0.0143 | 0.06455 | -0.0457 | -0.22153
2.5 | 0.0474 | 0.06894 | -0.0494 | 0.68755
3 | 0.1029 | 0.07323 | -0.0521 | 1.4052
3.5 | 0.1381 | 0.07558 | -0.0514 | 1.8272
4 | 0.1791 | 0.07879 | -0.0517 | 2.2731
4.5 | 0.2225 | 0.08258 | -0.0526 | 2.6944
5 | 0.2653 | 0.08665 | -0.0536 | 3.0617
5.5 | 0.3076 | 0.09098 | -0.0547 | 3.381
6 | 0.3498 | 0.09565 | -0.0558 | 3.6571
6.5 | 0.3914 | 0.10067 | -0.057 | 3.888
7 | 0.4337 | 0.10625 | -0.0585 | 4.0819
7.5 | 0.4562 | 0.10994 | -0.0576 | 4.1495
8 | 0.4757 | 0.11343 | -0.0566 | 4.1938
8.5 | 0.5038 | 0.11799 | -0.0568 | 4.2699
9 | 0.5382 | 0.12342 | -0.0578 | 4.3607
10 | 0.5945 | 0.13446 | -0.0595 | 4.4214
10.5 | 0.6156 | 0.13908 | -0.0598 | 4.4262
11 | 0.658 | 0.14655 | -0.0619 | 4.4899
11.5 | 0.667 | 0.15049 | -0.0621 | 4.4322
12 | 0.7053 | 0.1576 | -0.0639 | 4.4753
12.5 | 0.7184 | 0.16217 | -0.0649 | 4.4299
13 | 0.7476 | 0.16895 | -0.0667 | 4.425
13.5 | 0.7771 | 0.17506 | -0.068 | 4.439
14 | 0.8205 | 0.17458 | -0.0649 | 4.6999
14.5 | 0.8525 | 0.18069 | -0.066 | 4.718
15 | 0.8408 | 0.19525 | -0.0751 | 4.3063
15.5 | 0.8828 | 0.19554 | -0.0723 | 4.5147
16 | 0.9014 | 0.20354 | -0.0757 | 4.4286
16.5 | 0.9138 | 0.21349 | -0.0809 | 4.2803
17 | 0.912 | 0.22649 | -0.0902 | 4.0267
17.5 | 0.9323 | 0.23471 | -0.0942 | 3.9721
18 | 0.9534 | 0.24319 | -0.0982 | 3.9204
18.5 | 0.9769 | 0.25237 | -0.1022 | 3.8709
19 | 1.0032 | 0.26253 | -0.1058 | 3.8213
19.5 | 1.0218 | 0.26984 | -0.1104 | 3.7867
20 | 1.0354 | 0.27641 | -0.1162 | 3.7459

## 9. Re 100k Mach 0.00 (1)
BIGFOIL.COM POLAR EXPORT
GA 35A617
GA 35A617 |  |  |  | Cl Max: | 1.808 | at alpha= | 14 | deg
JavaFoil+Calcfoil stall+Eppler ext transition |  |  |  | L/D Max: | 50.457 | at alpha= | 8.5 | deg
Re: | 100000 |  |  | Cd Min: | 0.01575 | at alpha= | -2 | deg
Mach: | 0 |  |  | Cl=0 at alpha= | -4.0902 | deg
|  |  |  | @ Cl=0.1, Cd= | 0.01717
|  |  |  | @ Cl=0.4, Cd= | 0.015851
|  |  |  | @ Cl=0.6, Cd= | 0.018313
alpha (deg) | Cl | Cd | Cm | Cl/Cd
-20 | -0.574 | 0.26591 | -0.018 | -2.159
-19.5 | -0.586 | 0.25988 | -0.019 | -2.257
-19 | -0.598 | 0.2414 | -0.019 | -2.479
-18.5 | -0.609 | 0.21955 | -0.019 | -2.776
-18 | -0.62 | 0.21238 | -0.019 | -2.917
-17.5 | -0.629 | 0.2068 | -0.019 | -3.04
-17 | -0.636 | 0.19442 | -0.02 | -3.273
-16.5 | -0.643 | 0.18202 | -0.02 | -3.531
-16 | -0.647 | 0.16632 | -0.021 | -3.892
-15.5 | -0.65 | 0.15707 | -0.021 | -4.137
-15 | -0.65 | 0.14553 | -0.021 | -4.469
-14.5 | -0.648 | 0.14095 | -0.021 | -4.6
-14 | -0.644 | 0.13509 | -0.022 | -4.767
-13.5 | -0.637 | 0.12623 | -0.022 | -5.045
-13 | -0.627 | 0.11678 | -0.023 | -5.367
-12.5 | -0.614 | 0.10845 | -0.023 | -5.659
-12 | -0.598 | 0.1008 | -0.024 | -5.928
-11.5 | -0.578 | 0.09349 | -0.024 | -6.186
-11 | -0.556 | 0.0889 | -0.025 | -6.253
-10.5 | -0.53 | 0.08199 | -0.025 | -6.468
-10 | -0.502 | 0.07778 | -0.025 | -6.452
-9.5 | -0.47 | 0.07218 | -0.026 | -6.517
-9 | -0.436 | 0.06735 | -0.027 | -6.475
-8.5 | -0.399 | 0.06319 | -0.027 | -6.32
-8 | -0.36 | 0.05957 | -0.028 | -6.047
-7.5 | -0.319 | 0.05813 | -0.028 | -5.486
-7 | -0.276 | 0.05462 | -0.03 | -5.052
-6.5 | -0.231 | 0.0515 | -0.031 | -4.489
-6 | -0.185 | 0.0488 | -0.032 | -3.793
-5.5 | -0.138 | 0.04613 | -0.037 | -2.992
-5 | -0.11 | 0.01802 | -0.079 | -6.125
-4.5 | -0.05 | 0.01798 | -0.08 | -2.77
-4 | 0.011 | 0.01739 | -0.081 | 0.66
-3.5 | 0.073 | 0.01744 | -0.08 | 4.198
-3 | 0.135 | 0.01682 | -0.081 | 8.04
-2.5 | 0.197 | 0.01584 | -0.082 | 12.466
-2 | 0.26 | 0.01575 | -0.082 | 16.527
-1.5 | 0.323 | 0.0158 | -0.083 | 20.413
-1 | 0.385 | 0.01588 | -0.083 | 24.227
-0.5 | 0.447 | 0.01576 | -0.084 | 28.363
0 | 0.487 | 0.01748 | -0.084 | 27.865
0.5 | 0.545 | 0.01782 | -0.085 | 30.585
1 | 0.603 | 0.01834 | -0.086 | 32.88
1.5 | 0.661 | 0.01877 | -0.087 | 35.228
2 | 0.72 | 0.01846 | -0.088 | 39.014
2.5 | 0.779 | 0.01889 | -0.089 | 41.213
3 | 0.837 | 0.01942 | -0.089 | 43.084
3.5 | 0.895 | 0.02 | -0.09 | 44.755
4 | 0.953 | 0.0206 | -0.091 | 46.232
4.5 | 1.01 | 0.02131 | -0.092 | 47.382
5 | 1.06 | 0.02211 | -0.093 | 47.929
5.5 | 1.117 | 0.02296 | -0.094 | 48.668
6 | 1.174 | 0.02376 | -0.095 | 49.433
6.5 | 1.23 | 0.02471 | -0.096 | 49.785
7 | 1.285 | 0.02572 | -0.096 | 49.951
7.5 | 1.337 | 0.02684 | -0.097 | 49.795
8 | 1.388 | 0.02799 | -0.098 | 49.6
8.5 | 1.438 | 0.0285 | -0.099 | 50.457
9 | 1.485 | 0.0299 | -0.1 | 49.658
9.5 | 1.529 | 0.03144 | -0.101 | 48.643
10 | 1.574 | 0.03293 | -0.102 | 47.798
10.5 | 1.628 | 0.03933 | -0.104 | 41.39
11 | 1.663 | 0.04426 | -0.104 | 37.564
11.5 | 1.696 | 0.04682 | -0.105 | 36.219
12 | 1.726 | 0.04951 | -0.105 | 34.867
12.5 | 1.753 | 0.05226 | -0.106 | 33.543
13 | 1.776 | 0.0552 | -0.107 | 32.175
13.5 | 1.795 | 0.05831 | -0.107 | 30.79
14 | 1.808 | 0.0618 | -0.107 | 29.254
14.5 | 1.588 | 0.11701 | -0.054 | 13.569
15 | 1.595 | 0.12408 | -0.049 | 12.856
15.5 | 1.602 | 0.13259 | -0.048 | 12.086
16 | 1.599 | 0.14004 | -0.047 | 11.417
16.5 | 1.591 | 0.14822 | -0.046 | 10.734
17 | 1.58 | 0.15755 | -0.046 | 10.026
17.5 | 1.565 | 0.16979 | -0.047 | 9.216
18 | 1.546 | 0.1774 | -0.046 | 8.714
18.5 | 1.524 | 0.18588 | -0.046 | 8.197
19 | 1.499 | 0.19927 | -0.047 | 7.523

## 10. Re 100k Mach 0.00 (2)
BIGFOIL.COM POLAR EXPORT
GA 35A617
GA 35A617 |  |  |  | Cl Max: | 0.1078 | at alpha= | -1 | deg
XFOIL ncrit=9 |  |  |  | L/D Max: | 3.0871 | at alpha= | -1 | deg
Re: | 100000 |  |  | Cd Min: | 0.22692 | at alpha= | -20 | deg
Mach: | 0 |  |  | Cl=0 at alpha= | -2.4661 | deg
|  |  |  | @ Cl=0.1, Cd= | 0.034816
|  |  |  | @ Cl=0.4, Cd= | 0.03492
|  |  |  | @ Cl=0.6, Cd= | 0.03492
alpha (deg) | Cl | Cd | Cm | Cl/Cd
-20 | -0.4663 | 0.22692 | -0.0038 | -2.0549
-19.5 | -0.4496 | 0.22158 | -0.0085 | -2.0291
-18.5 | -0.4138 | 0.20923 | -0.0162 | -1.9777
-18 | -0.395 | 0.20335 | -0.0197 | -1.9425
-17.5 | -0.3855 | 0.19915 | -0.0255 | -1.9357
-17 | -0.3672 | 0.19177 | -0.0288 | -1.9148
-16.5 | -0.3444 | 0.18514 | -0.0309 | -1.8602
-16 | -0.3374 | 0.1808 | -0.0363 | -1.8662
-15.5 | -0.3197 | 0.17326 | -0.0393 | -1.8452
-15 | -0.2977 | 0.16675 | -0.0414 | -1.7853
-14.5 | -0.296 | 0.16232 | -0.0468 | -1.8236
-14 | -0.2816 | 0.15478 | -0.05 | -1.8194
-13.5 | -0.2578 | 0.1483 | -0.0516 | -1.7384
-13 | -0.2745 | 0.1463 | -0.0527 | -1.8763
-12.5 | -0.2749 | 0.14053 | -0.0578 | -1.9562
-12 | -0.2271 | 0.13159 | -0.0655 | -1.7258
-11.5 | -0.1988 | 0.12227 | -0.075 | -1.6259
-11 | -0.2058 | 0.11504 | -0.0899 | -1.7889
-10.5 | -0.147 | 0.10629 | -0.0892 | -1.383
-10 | -0.1581 | 0.09853 | -0.0982 | -1.6046
-9.5 | -0.1252 | 0.09304 | -0.0973 | -1.3457
-9 | -0.1213 | 0.08674 | -0.1 | -1.3984
-8.5 | -0.1262 | 0.08052 | -0.1033 | -1.5673
-8 | -0.2873 | 0.05383 | -0.1184 | -5.3372
-7.5 | -0.2709 | 0.04767 | -0.1162 | -5.6828
-7 | -0.2608 | 0.04285 | -0.1117 | -6.0863
-6.5 | -0.2475 | 0.03953 | -0.1065 | -6.2611
-6 | -0.2049 | 0.03623 | -0.1046 | -5.6555
-5.5 | -0.1838 | 0.035 | -0.1001 | -5.2514
-5 | -0.1284 | 0.0328 | -0.0999 | -3.9146
-4.5 | -0.1099 | 0.03291 | -0.0951 | -3.3394
-4 | -0.0564 | 0.03132 | -0.0947 | -1.8008
-3.5 | -0.0481 | 0.03188 | -0.0889 | -1.5088
-3 | -0.0075 | 0.02993 | -0.0865 | -0.25058
-2.5 | -0.0033 | 0.03178 | -0.0796 | -0.10384
-2 | 0.0454 | 0.03213 | -0.0769 | 1.413
-1.5 | 0.051 | 0.03416 | -0.0698 | 1.493
-1 | 0.1078 | 0.03492 | -0.0676 | 3.0871

## 11. Re 100k Mach 0.10 (1)
BIGFOIL.COM POLAR EXPORT
GA 35A617
GA 35A617 |  |  |  | Cl Max: | 1.794 | at alpha= | 13.5 | deg
JavaFoil+Calcfoil stall+Eppler ext transition |  |  |  | L/D Max: | 50.161 | at alpha= | 8.5 | deg
Re: | 100000 |  |  | Cd Min: | 0.01578 | at alpha= | -0.5 | deg
Mach: | 0.1 |  |  | Cl=0 at alpha= | -4.0968 | deg
|  |  |  | @ Cl=0.1, Cd= | 0.017314
|  |  |  | @ Cl=0.4, Cd= | 0.015875
|  |  |  | @ Cl=0.6, Cd= | 0.018441
alpha (deg) | Cl | Cd | Cm | Cl/Cd
-19.5 | -0.538 | 0.26471 | -0.019 | -2.032
-19 | -0.553 | 0.24717 | -0.019 | -2.236
-18.5 | -0.567 | 0.23624 | -0.02 | -2.398
-18 | -0.58 | 0.22364 | -0.02 | -2.592
-17.5 | -0.592 | 0.20759 | -0.02 | -2.85
-17 | -0.603 | 0.20319 | -0.02 | -2.965
-16.5 | -0.612 | 0.19159 | -0.02 | -3.194
-16 | -0.62 | 0.17434 | -0.021 | -3.554
-15.5 | -0.625 | 0.16019 | -0.021 | -3.903
-15 | -0.629 | 0.14955 | -0.021 | -4.203
-14.5 | -0.63 | 0.14414 | -0.022 | -4.368
-14 | -0.628 | 0.13542 | -0.022 | -4.636
-13.5 | -0.623 | 0.12907 | -0.022 | -4.829
-13 | -0.616 | 0.1163 | -0.023 | -5.293
-12.5 | -0.605 | 0.1082 | -0.023 | -5.589
-12 | -0.591 | 0.10201 | -0.024 | -5.789
-11.5 | -0.573 | 0.09448 | -0.024 | -6.064
-11 | -0.552 | 0.08987 | -0.025 | -6.143
-10.5 | -0.528 | 0.08269 | -0.025 | -6.382
-10 | -0.5 | 0.07789 | -0.026 | -6.422
-9.5 | -0.47 | 0.07337 | -0.026 | -6.4
-9 | -0.436 | 0.06811 | -0.027 | -6.402
-8.5 | -0.4 | 0.06444 | -0.027 | -6.202
-8 | -0.361 | 0.05929 | -0.028 | -6.087
-7.5 | -0.32 | 0.05793 | -0.028 | -5.52
-7 | -0.277 | 0.0546 | -0.029 | -5.069
-6.5 | -0.232 | 0.05159 | -0.031 | -4.497
-6 | -0.186 | 0.04892 | -0.032 | -3.798
-5.5 | -0.139 | 0.0463 | -0.036 | -2.993
-5 | -0.111 | 0.01813 | -0.079 | -6.117
-4.5 | -0.05 | 0.018 | -0.081 | -2.78
-4 | 0.012 | 0.0174 | -0.082 | 0.662
-3.5 | 0.074 | 0.01744 | -0.081 | 4.217
-3 | 0.136 | 0.01714 | -0.081 | 7.929
-2.5 | 0.198 | 0.01585 | -0.082 | 12.518
-2 | 0.262 | 0.01583 | -0.082 | 16.525
-1.5 | 0.324 | 0.01581 | -0.083 | 20.509
-1 | 0.387 | 0.0159 | -0.084 | 24.329
-0.5 | 0.449 | 0.01578 | -0.084 | 28.48
0 | 0.489 | 0.01755 | -0.085 | 27.877
0.5 | 0.548 | 0.01793 | -0.086 | 30.547
1 | 0.606 | 0.0185 | -0.086 | 32.738
1.5 | 0.664 | 0.01882 | -0.087 | 35.291
2 | 0.723 | 0.01857 | -0.088 | 38.942
2.5 | 0.782 | 0.01899 | -0.089 | 41.19
3 | 0.841 | 0.01953 | -0.09 | 43.057
3.5 | 0.899 | 0.02012 | -0.091 | 44.666
4 | 0.957 | 0.02072 | -0.092 | 46.195
4.5 | 1.014 | 0.02147 | -0.092 | 47.233
5 | 1.065 | 0.02226 | -0.093 | 47.818
5.5 | 1.123 | 0.02312 | -0.094 | 48.561
6 | 1.18 | 0.02395 | -0.095 | 49.25
6.5 | 1.236 | 0.02491 | -0.096 | 49.593
7 | 1.29 | 0.02593 | -0.097 | 49.754
7.5 | 1.342 | 0.02705 | -0.098 | 49.633
8 | 1.394 | 0.02825 | -0.099 | 49.349
8.5 | 1.444 | 0.02879 | -0.1 | 50.161
9 | 1.491 | 0.03021 | -0.1 | 49.349
9.5 | 1.535 | 0.03179 | -0.101 | 48.292
10 | 1.58 | 0.03329 | -0.102 | 47.444
10.5 | 1.633 | 0.03991 | -0.104 | 40.914
11 | 1.667 | 0.04487 | -0.105 | 37.147
11.5 | 1.7 | 0.04753 | -0.105 | 35.761
12 | 1.729 | 0.05017 | -0.106 | 34.457
12.5 | 1.754 | 0.05302 | -0.106 | 33.087
13 | 1.776 | 0.0561 | -0.107 | 31.661
13.5 | 1.794 | 0.05938 | -0.107 | 30.208
14 | 1.573 | 0.11096 | -0.056 | 14.179
14.5 | 1.581 | 0.11747 | -0.049 | 13.459
15 | 1.59 | 0.12546 | -0.049 | 12.672
15.5 | 1.594 | 0.13346 | -0.047 | 11.943
16 | 1.587 | 0.14123 | -0.047 | 11.24
16.5 | 1.577 | 0.1505 | -0.047 | 10.476
17 | 1.561 | 0.15952 | -0.046 | 9.788
17.5 | 1.542 | 0.17145 | -0.047 | 8.996
18 | 1.519 | 0.17803 | -0.046 | 8.533
18.5 | 1.493 | 0.19162 | -0.047 | 7.792

## 12. Re 100k Mach 0.10 (2)
BIGFOIL.COM POLAR EXPORT
GA 35A617
GA 35A617 |  |  |  | Cl Max: | 1.3623 | at alpha= | 19 | deg
XFOIL ncrit=9 |  |  |  | L/D Max: | 24.9456 | at alpha= | 13.5 | deg
Re: | 100000 |  |  | Cd Min: | 0.18821 | at alpha= | -20 | deg
Mach: | 0.1 |  |  | Cl=0 at alpha= | -2.4365 | deg
|  |  |  | @ Cl=0.1, Cd= | 0.034949
|  |  |  | @ Cl=0.4, Cd= | 0.048978
|  |  |  | @ Cl=0.6, Cd= | 0.068257
alpha (deg) | Cl | Cd | Cm | Cl/Cd
-20 | -0.248 | 0.18821 | -0.0343 | -1.3177
-19.5 | -0.231 | 0.18258 | -0.0361 | -1.2652
-19 | -0.2198 | 0.17849 | -0.0387 | -1.2314
-18.5 | -0.2184 | 0.17669 | -0.0424 | -1.2361
-18 | -0.2046 | 0.17099 | -0.0446 | -1.1966
-17.5 | -0.1889 | 0.16628 | -0.0463 | -1.136
-17 | -0.1851 | 0.16382 | -0.0494 | -1.1299
-16.5 | -0.1835 | 0.16087 | -0.0521 | -1.1407
-16 | -0.1918 | 0.16127 | -0.0469 | -1.1893
-15.5 | -0.3166 | 0.17353 | -0.0394 | -1.8245
-15 | -0.2956 | 0.16714 | -0.0418 | -1.7686
-14.5 | -0.2971 | 0.16321 | -0.0477 | -1.8204
-14 | -0.2768 | 0.15499 | -0.0502 | -1.7859
-13.5 | -0.2552 | 0.14875 | -0.0521 | -1.7156
-13 | -0.2818 | 0.14894 | -0.0489 | -1.892
-12.5 | -0.2642 | 0.14043 | -0.0585 | -1.8814
-12 | -0.224 | 0.13183 | -0.0674 | -1.6992
-11.5 | -0.1902 | 0.12241 | -0.0761 | -1.5538
-11 | -0.2053 | 0.11554 | -0.0917 | -1.7769
-10.5 | -0.1405 | 0.10659 | -0.0901 | -1.3181
-10 | -0.1492 | 0.09902 | -0.0981 | -1.5068
-9.5 | -0.1214 | 0.09352 | -0.0979 | -1.2981
-9 | -0.1154 | 0.08737 | -0.1002 | -1.3208
-8.5 | -0.1192 | 0.08127 | -0.1032 | -1.4667
-8 | -0.2828 | 0.05467 | -0.1195 | -5.1729
-7.5 | -0.2681 | 0.04872 | -0.1171 | -5.5029
-7 | -0.2575 | 0.04352 | -0.113 | -5.9168
-6.5 | -0.248 | 0.04027 | -0.1074 | -6.1584
-6 | -0.2042 | 0.03661 | -0.1056 | -5.5777
-5.5 | -0.1873 | 0.03551 | -0.1005 | -5.2746
-5 | -0.1284 | 0.03309 | -0.1007 | -3.8803
-4.5 | -0.1142 | 0.03348 | -0.0952 | -3.411
-4 | -0.0555 | 0.0316 | -0.0954 | -1.7563
-3.5 | -0.0515 | 0.03241 | -0.089 | -1.589
-3 | -0.006 | 0.03004 | -0.0873 | -0.19973
-2.5 | -0.0069 | 0.03204 | -0.0798 | -0.21536
-2 | 0.0474 | 0.03222 | -0.0776 | 1.4711
-1.5 | 0.0477 | 0.03443 | -0.07 | 1.3854
-1 | 0.1052 | 0.035 | -0.0674 | 3.0057
-0.5 | 0.2537 | 0.03746 | -0.0868 | 6.7726
0 | 0.2566 | 0.03811 | -0.0812 | 6.7331
2 | 0.3753 | 0.04585 | -0.0728 | 8.1854
3.5 | 0.4406 | 0.05412 | -0.0665 | 8.1412
4 | 0.451 | 0.05757 | -0.064 | 7.8339
5 | 0.5437 | 0.06126 | -0.0637 | 8.8753
6 | 0.5867 | 0.06723 | -0.0603 | 8.7268
6.5 | 0.6187 | 0.0697 | -0.0592 | 8.8766
7.5 | 0.7213 | 0.07212 | -0.0587 | 10.0014
8 | 0.7423 | 0.07503 | -0.057 | 9.8934
8.5 | 0.7714 | 0.07738 | -0.0557 | 9.969
9 | 0.8127 | 0.07868 | -0.0546 | 10.3292
9.5 | 0.8554 | 0.07958 | -0.0535 | 10.7489
10 | 0.8994 | 0.08004 | -0.0521 | 11.2369
10.5 | 0.9051 | 0.08404 | -0.0502 | 10.7699
11 | 1.0004 | 0.07815 | -0.0488 | 12.801
12.5 | 1.2519 | 0.05911 | -0.0425 | 21.1792
13 | 1.2896 | 0.05799 | -0.0399 | 22.2383
13.5 | 1.3523 | 0.05421 | -0.0375 | 24.9456
14 | 1.3591 | 0.05709 | -0.0345 | 23.8063
14.5 | 1.3542 | 0.06173 | -0.0317 | 21.9375
15 | 1.3424 | 0.06773 | -0.0296 | 19.8199
15.5 | 1.3369 | 0.07322 | -0.0277 | 18.2587
16 | 1.3305 | 0.07927 | -0.0265 | 16.7844
16.5 | 1.3279 | 0.0851 | -0.0254 | 15.604
17 | 1.3391 | 0.08905 | -0.024 | 15.0376
17.5 | 1.345 | 0.09414 | -0.0232 | 14.2872
18 | 1.359 | 0.09827 | -0.0222 | 13.8292
18.5 | 1.3622 | 0.10412 | -0.0224 | 13.083
19 | 1.3623 | 0.11063 | -0.0228 | 12.314
19.5 | 1.3538 | 0.11847 | -0.0247 | 11.4274
20 | 1.3544 | 0.1253 | -0.0261 | 10.8093

## 13. Re 100k Mach 0.25 (1)
BIGFOIL.COM POLAR EXPORT
GA 35A617
GA 35A617 |  |  |  | Cl Max: | 1.764 | at alpha= | 13 | deg
JavaFoil+Calcfoil stall+Eppler ext transition |  |  |  | L/D Max: | 48.687 | at alpha= | 6.5 | deg
Re: | 100000 |  |  | Cd Min: | 0.01604 | at alpha= | -1.5 | deg
Mach: | 0.25 |  |  | Cl=0 at alpha= | -4.0952 | deg
|  |  |  | @ Cl=0.1, Cd= | 0.017655
|  |  |  | @ Cl=0.4, Cd= | 0.016126
|  |  |  | @ Cl=0.6, Cd= | 0.018769
alpha (deg) | Cl | Cd | Cm | Cl/Cd
-17 | -0.277 | 0.27818 | -0.022 | -0.995
-16.5 | -0.323 | 0.2572 | -0.022 | -1.254
-16 | -0.363 | 0.22401 | -0.022 | -1.622
-15.5 | -0.4 | 0.20739 | -0.022 | -1.928
-15 | -0.432 | 0.19337 | -0.022 | -2.236
-14.5 | -0.461 | 0.1815 | -0.022 | -2.537
-14 | -0.484 | 0.16778 | -0.022 | -2.886
-13.5 | -0.503 | 0.1554 | -0.023 | -3.237
-13 | -0.517 | 0.13719 | -0.023 | -3.767
-12.5 | -0.525 | 0.12341 | -0.024 | -4.256
-12 | -0.528 | 0.11631 | -0.024 | -4.541
-11.5 | -0.525 | 0.10439 | -0.024 | -5.033
-11 | -0.517 | 0.09787 | -0.025 | -5.283
-10.5 | -0.503 | 0.08742 | -0.025 | -5.758
-10 | -0.484 | 0.08221 | -0.026 | -5.891
-9.5 | -0.46 | 0.07657 | -0.026 | -6.012
-9 | -0.432 | 0.07191 | -0.027 | -6.006
-8.5 | -0.399 | 0.06668 | -0.028 | -5.987
-8 | -0.363 | 0.06078 | -0.028 | -5.971
-7.5 | -0.323 | 0.05969 | -0.029 | -5.417
-7 | -0.281 | 0.05551 | -0.03 | -5.062
-6.5 | -0.236 | 0.05244 | -0.031 | -4.506
-6 | -0.19 | 0.04977 | -0.033 | -3.813
-5.5 | -0.142 | 0.04668 | -0.037 | -3.038
-5 | -0.114 | 0.01852 | -0.082 | -6.132
-4.5 | -0.051 | 0.01817 | -0.081 | -2.823
-4 | 0.012 | 0.01793 | -0.082 | 0.659
-3.5 | 0.076 | 0.0177 | -0.082 | 4.266
-3 | 0.14 | 0.01758 | -0.083 | 7.937
-2.5 | 0.204 | 0.01608 | -0.084 | 12.677
-2 | 0.269 | 0.01606 | -0.084 | 16.742
-1.5 | 0.333 | 0.01604 | -0.085 | 20.765
-1 | 0.397 | 0.01613 | -0.085 | 24.631
-0.5 | 0.462 | 0.01604 | -0.086 | 28.783
0 | 0.501 | 0.018 | -0.087 | 27.855
0.5 | 0.561 | 0.01847 | -0.088 | 30.379
1 | 0.621 | 0.01893 | -0.088 | 32.777
1.5 | 0.682 | 0.01932 | -0.089 | 35.277
2 | 0.742 | 0.01909 | -0.09 | 38.892
2.5 | 0.802 | 0.01962 | -0.091 | 40.874
3 | 0.862 | 0.02016 | -0.092 | 42.761
3.5 | 0.922 | 0.02079 | -0.093 | 44.332
4 | 0.981 | 0.02151 | -0.094 | 45.602
4.5 | 1.04 | 0.02229 | -0.095 | 46.655
5 | 1.092 | 0.02308 | -0.096 | 47.319
5.5 | 1.151 | 0.02402 | -0.097 | 47.934
6 | 1.209 | 0.02495 | -0.097 | 48.462
6.5 | 1.266 | 0.026 | -0.098 | 48.687
7 | 1.321 | 0.02717 | -0.099 | 48.633
7.5 | 1.375 | 0.02837 | -0.1 | 48.448
8 | 1.426 | 0.0297 | -0.101 | 48.012
8.5 | 1.476 | 0.03037 | -0.102 | 48.593
9 | 1.522 | 0.03199 | -0.103 | 47.561
9.5 | 1.565 | 0.03369 | -0.104 | 46.462
10 | 1.609 | 0.0355 | -0.105 | 45.325
10.5 | 1.657 | 0.04362 | -0.106 | 37.985
11 | 1.687 | 0.04845 | -0.107 | 34.815
11.5 | 1.714 | 0.05145 | -0.108 | 33.317
12 | 1.737 | 0.0547 | -0.108 | 31.751
12.5 | 1.754 | 0.05805 | -0.109 | 30.211
13 | 1.764 | 0.06166 | -0.109 | 28.612
13.5 | 1.543 | 0.10926 | -0.057 | 14.126
14 | 1.542 | 0.11678 | -0.05 | 13.204
14.5 | 1.539 | 0.12487 | -0.048 | 12.327
15 | 1.531 | 0.13428 | -0.047 | 11.404
15.5 | 1.518 | 0.14236 | -0.047 | 10.661
16 | 1.486 | 0.15674 | -0.046 | 9.48
16.5 | 1.446 | 0.16713 | -0.046 | 8.655
17 | 1.4 | 0.17991 | -0.046 | 7.78
17.5 | 1.346 | 0.19352 | -0.046 | 6.954
18 | 1.285 | 0.20706 | -0.046 | 6.206

## 14. Re 100k Mach 0.25 (2)
BIGFOIL.COM POLAR EXPORT
GA 35A617
GA 35A617 |  |  |  | Cl Max: | 1.3251 | at alpha= | 14 | deg
XFOIL ncrit=9 |  |  |  | L/D Max: | 20.8339 | at alpha= | 13.5 | deg
Re: | 100000 |  |  | Cd Min: | 0.23107 | at alpha= | -20 | deg
Mach: | 0.25 |  |  | Cl=0 at alpha= | -2.1533 | deg
|  |  |  | @ Cl=0.1, Cd= | 0.037717
|  |  |  | @ Cl=0.4, Cd= | 0.056093
|  |  |  | @ Cl=0.6, Cd= | 0.06749
alpha (deg) | Cl | Cd | Cm | Cl/Cd
-20 | -0.4679 | 0.23107 | -0.0045 | -2.0249
-19.5 | -0.4556 | 0.22761 | -0.011 | -2.0017
-19 | -0.4322 | 0.21915 | -0.0139 | -1.9722
-18.5 | -0.4103 | 0.21259 | -0.0171 | -1.93
-18 | -0.3922 | 0.2068 | -0.0215 | -1.8965
-17.5 | -0.3928 | 0.20589 | -0.0292 | -1.9078
-17 | -0.3561 | 0.19409 | -0.0296 | -1.8347
-16.5 | -0.3365 | 0.188 | -0.0331 | -1.7899
-16 | -0.3441 | 0.18717 | -0.0408 | -1.8384
-15.5 | -0.3033 | 0.17539 | -0.0408 | -1.7293
-15 | -0.2856 | 0.16935 | -0.0443 | -1.6864
-14.5 | -0.3015 | 0.16808 | -0.0522 | -1.7938
-14 | -0.2571 | 0.15677 | -0.052 | -1.64
-13.5 | -0.2463 | 0.15192 | -0.0543 | -1.6212
-13 | -0.2804 | 0.1525 | -0.0589 | -1.8387
-12.5 | -0.2169 | 0.14022 | -0.0649 | -1.5469
-12 | -0.221 | 0.13422 | -0.0802 | -1.6466
-11.5 | -0.155 | 0.12337 | -0.0823 | -1.2564
-11 | -0.1527 | 0.11567 | -0.0922 | -1.3201
-10.5 | -0.1154 | 0.10868 | -0.0939 | -1.0618
-10 | -0.1149 | 0.10185 | -0.0987 | -1.1281
-9.5 | -0.1339 | 0.09679 | -0.1059 | -1.3834
-9 | -0.0887 | 0.09039 | -0.1016 | -0.9813
-8.5 | -0.0875 | 0.08451 | -0.1037 | -1.0354
-8 | -0.0955 | 0.07855 | -0.1073 | -1.2158
-7.5 | -0.2431 | 0.05327 | -0.1226 | -4.5635
-7 | -0.2414 | 0.04791 | -0.1188 | -5.0386
-6.5 | -0.2386 | 0.04382 | -0.1133 | -5.445
-6 | -0.2287 | 0.04094 | -0.1074 | -5.5862
-5.5 | -0.1936 | 0.03829 | -0.1041 | -5.0562
-5 | -0.1775 | 0.03713 | -0.0989 | -4.7805
-4.5 | -0.1232 | 0.03506 | -0.0982 | -3.514
-4 | -0.1116 | 0.03539 | -0.0922 | -3.1534
-3.5 | -0.0567 | 0.03395 | -0.0917 | -1.6701
-3 | -0.0533 | 0.0347 | -0.0849 | -1.536
-2.5 | -0.0095 | 0.03299 | -0.0828 | -0.28797
-2 | 0.0042 | 0.03467 | -0.0767 | 0.12114
-1.5 | 0.0459 | 0.03534 | -0.0726 | 1.2988
-1 | 0.0589 | 0.03719 | -0.0657 | 1.5838
-0.5 | 0.1766 | 0.0387 | -0.0753 | 4.5633
1 | 0.244 | 0.04477 | -0.07 | 5.4501
1.5 | 0.3116 | 0.0458 | -0.0717 | 6.8035
2 | 0.31 | 0.04921 | -0.0674 | 6.2995
2.5 | 0.3829 | 0.05033 | -0.0695 | 7.6078
3 | 0.3812 | 0.0539 | -0.0656 | 7.0724
3.5 | 0.4058 | 0.05677 | -0.0639 | 7.1481
4 | 0.47 | 0.05816 | -0.065 | 8.0812
4.5 | 0.4784 | 0.06166 | -0.0623 | 7.7587
5 | 0.5049 | 0.06451 | -0.0609 | 7.8267
5.5 | 0.5411 | 0.06693 | -0.06 | 8.0846
6 | 0.6137 | 0.06762 | -0.0611 | 9.0757
6.5 | 0.6372 | 0.07047 | -0.0594 | 9.0421
7 | 0.6664 | 0.07307 | -0.0581 | 9.12
7.5 | 0.6983 | 0.0755 | -0.0568 | 9.249
8 | 0.7324 | 0.07776 | -0.0557 | 9.4187
8.5 | 0.7686 | 0.07978 | -0.0545 | 9.634
9 | 0.8068 | 0.08149 | -0.0533 | 9.9006
9.5 | 0.8472 | 0.08278 | -0.0519 | 10.2344
10 | 0.8799 | 0.08454 | -0.0503 | 10.4081
10.5 | 0.9357 | 0.08362 | -0.0486 | 11.1899
11 | 0.931 | 0.08884 | -0.0468 | 10.4795
12.5 | 1.1764 | 0.07161 | -0.0384 | 16.4279
13 | 1.2114 | 0.07121 | -0.0357 | 17.0117
13.5 | 1.3117 | 0.06296 | -0.0325 | 20.8339
14 | 1.3251 | 0.06563 | -0.0297 | 20.1905
14.5 | 1.3212 | 0.07075 | -0.0274 | 18.6742
15 | 1.3145 | 0.07665 | -0.0257 | 17.1494
15.5 | 1.309 | 0.08271 | -0.0244 | 15.8264
16.5 | 1.3056 | 0.09476 | -0.0227 | 13.778
17 | 1.3074 | 0.10069 | -0.0223 | 12.9844
17.5 | 1.3092 | 0.10689 | -0.0222 | 12.2481
18 | 1.3124 | 0.11305 | -0.0226 | 11.609
18.5 | 1.2904 | 0.12349 | -0.0258 | 10.4494
19 | 1.2866 | 0.13124 | -0.028 | 9.8034

## 15. Re 100k Mach 0.50 (1)
BIGFOIL.COM POLAR EXPORT
GA 35A617
GA 35A617 |  |  |  | Cl Max: | 1.658 | at alpha= | 9.5 | deg
JavaFoil+Calcfoil stall+Eppler ext transition |  |  |  | L/D Max: | 44.36 | at alpha= | 5.5 | deg
Re: | 100000 |  |  | Cd Min: | 0.01718 | at alpha= | -2 | deg
Mach: | 0.5 |  |  | Cl=0 at alpha= | -4.0965 | deg
|  |  |  | @ Cl=0.1, Cd= | 0.01896
|  |  |  | @ Cl=0.4, Cd= | 0.017334
|  |  |  | @ Cl=0.6, Cd= | 0.020588
alpha (deg) | Cl | Cd | Cm | Cl/Cd
-20 | -0.907 | 0.3542 | -0.033 | -2.56
-19.5 | -0.879 | 0.353 | -0.034 | -2.491
-19 | -0.852 | 0.34957 | -0.034 | -2.436
-18.5 | -0.824 | 0.33854 | -0.035 | -2.434
-18 | -0.796 | 0.33923 | -0.035 | -2.347
-17.5 | -0.765 | 0.29884 | -0.033 | -2.561
-17 | -0.737 | 0.29129 | -0.033 | -2.53
-16.5 | -0.709 | 0.29216 | -0.033 | -2.426
-16 | -0.681 | 0.26849 | -0.033 | -2.535
-15.5 | -0.653 | 0.26333 | -0.034 | -2.478
-15 | -0.625 | 0.25889 | -0.034 | -2.413
-14.5 | -0.596 | 0.25069 | -0.034 | -2.379
-14 | -0.568 | 0.24753 | -0.035 | -2.296
-13.5 | -0.54 | 0.24445 | -0.036 | -2.209
-13 | -0.511 | 0.22291 | -0.036 | -2.295
-12.5 | -0.482 | 0.21045 | -0.033 | -2.29
-12 | -0.453 | 0.20897 | -0.033 | -2.17
-11.5 | -0.425 | 0.20958 | -0.033 | -2.028
-11 | -0.397 | 0.2064 | -0.034 | -1.922
-10.5 | -0.368 | 0.17173 | -0.034 | -2.144
-10 | -0.34 | 0.17113 | -0.035 | -1.985
-9.5 | -0.311 | 0.16124 | -0.033 | -1.927
-9 | -0.282 | 0.15415 | -0.033 | -1.83
-8.5 | -0.253 | 0.12026 | -0.032 | -2.107
-8 | -0.225 | 0.1407 | -0.032 | -1.597
-7.5 | -0.196 | 0.09477 | -0.031 | -2.068
-7 | -0.253 | 0.07353 | -0.03 | -3.44
-6.5 | -0.238 | 0.06158 | -0.031 | -3.861
-6 | -0.2 | 0.05508 | -0.032 | -3.625
-5.5 | -0.153 | 0.05115 | -0.033 | -2.983
-5 | -0.101 | 0.04735 | -0.034 | -2.125
-4.5 | -0.046 | 0.04458 | -0.041 | -1.031
-4 | 0.011 | 0.04258 | -0.043 | 0.25
-3.5 | 0.084 | 0.01902 | -0.09 | 4.416
-3 | 0.156 | 0.01875 | -0.091 | 8.296
-2.5 | 0.227 | 0.01848 | -0.092 | 12.309
-2 | 0.3 | 0.01718 | -0.092 | 17.484
-1.5 | 0.372 | 0.01726 | -0.093 | 21.563
-1 | 0.444 | 0.01745 | -0.094 | 25.451
-0.5 | 0.516 | 0.01756 | -0.095 | 29.377
0 | 0.554 | 0.02023 | -0.096 | 27.393
0.5 | 0.622 | 0.02076 | -0.097 | 29.947
1 | 0.69 | 0.02125 | -0.098 | 32.449
1.5 | 0.757 | 0.02176 | -0.099 | 34.776
2 | 0.824 | 0.02222 | -0.1 | 37.06
2.5 | 0.89 | 0.02246 | -0.101 | 39.625
3 | 0.956 | 0.02325 | -0.102 | 41.125
3.5 | 1.022 | 0.02422 | -0.103 | 42.18
4 | 1.088 | 0.02515 | -0.104 | 43.261
4.5 | 1.155 | 0.02618 | -0.105 | 44.133
5 | 1.209 | 0.02734 | -0.106 | 44.228
5.5 | 1.273 | 0.02869 | -0.107 | 44.36
6 | 1.334 | 0.0301 | -0.108 | 44.336
6.5 | 1.395 | 0.03179 | -0.109 | 43.896
7 | 1.455 | 0.03362 | -0.11 | 43.264
7.5 | 1.507 | 0.03555 | -0.111 | 42.38
8 | 1.554 | 0.0378 | -0.111 | 41.108
8.5 | 1.597 | 0.04021 | -0.112 | 39.719
9 | 1.644 | 0.04972 | -0.115 | 33.074
9.5 | 1.658 | 0.05663 | -0.115 | 29.287
10 | 1.653 | 0.06166 | -0.116 | 26.802
10.5 | 1.399 | 0.08635 | -0.051 | 16.197
11 | 1.285 | 0.09964 | -0.047 | 12.892
11.5 | 0.89 | 0.14035 | -0.045 | 6.341
12 | 0.918 | 0.17875 | -0.048 | 5.136
12.5 | 0.946 | 0.20826 | -0.052 | 4.544
13 | 0.975 | 0.21855 | -0.058 | 4.463
13.5 | 1.003 | 0.22718 | -0.059 | 4.416
14 | 1.031 | 0.24176 | -0.061 | 4.266
14.5 | 1.062 | 0.28337 | -0.068 | 3.746

## 16. Re 100k Mach 0.50 (2)
BIGFOIL.COM POLAR EXPORT
GA 35A617
GA 35A617 |  |  |  | Cl Max: | 1.0643 | at alpha= | 20 | deg
XFOIL ncrit=9 |  |  |  | L/D Max: | 8.1578 | at alpha= | 11 | deg
Re: | 100000 |  |  | Cd Min: | 0.25818 | at alpha= | 20 | deg
Mach: | 0.5 |  |  | Cl=0 at alpha= | -0.95049 | deg
|  |  |  | @ Cl=0.1, Cd= | 0.047394
|  |  |  | @ Cl=0.4, Cd= | 0.067131
|  |  |  | @ Cl=0.6, Cd= | 0.0841
alpha (deg) | Cl | Cd | Cm | Cl/Cd
-20 | -0.4823 | 0.24975 | -0.0074 | -1.9311
-19.5 | -0.4564 | 0.24188 | -0.0119 | -1.8869
-19 | -0.4326 | 0.23492 | -0.0172 | -1.8415
-18.5 | -0.4182 | 0.23197 | -0.0248 | -1.8028
-18 | -0.3863 | 0.22056 | -0.0277 | -1.7515
-17.5 | -0.3605 | 0.21312 | -0.032 | -1.6915
-17 | -0.3413 | 0.20761 | -0.038 | -1.6439
-16.5 | -0.3182 | 0.19989 | -0.0428 | -1.5919
-16 | -0.2905 | 0.19219 | -0.0465 | -1.5115
-15.5 | -0.2766 | 0.18779 | -0.0531 | -1.4729
-15 | -0.2552 | 0.18023 | -0.0573 | -1.416
-14.5 | -0.2573 | 0.17823 | -0.0541 | -1.4436
-14 | -0.218 | 0.17002 | -0.0677 | -1.2822
-13.5 | -0.1736 | 0.15947 | -0.0784 | -1.0886
-13 | -0.133 | 0.15088 | -0.0872 | -0.8815
-12.5 | -0.1057 | 0.14282 | -0.0951 | -0.74009
-12 | -0.0791 | 0.13596 | -0.0999 | -0.58179
-11.5 | -0.0714 | 0.12987 | -0.1042 | -0.54978
-11 | -0.044 | 0.12314 | -0.1056 | -0.35732
-10.5 | -0.048 | 0.11797 | -0.1101 | -0.40688
-10 | -0.0202 | 0.1115 | -0.11 | -0.18117
-9.5 | -0.0112 | 0.10578 | -0.1123 | -0.10588
-8.5 | 0.0094 | 0.09484 | -0.1155 | 0.099114
-7.5 | -0.0334 | 0.07287 | -0.1324 | -0.45835
-7 | -0.0914 | 0.06366 | -0.1388 | -1.4358
-6.5 | -0.1369 | 0.05908 | -0.135 | -2.3172
-6 | -0.1813 | 0.05773 | -0.1254 | -3.1405
-5.5 | -0.2173 | 0.05564 | -0.1161 | -3.9055
-5 | -0.2362 | 0.05249 | -0.108 | -4.4999
-4.5 | -0.2688 | 0.05159 | -0.0963 | -5.2103
-4 | -0.2291 | 0.04765 | -0.0942 | -4.808
-3.5 | -0.2165 | 0.04648 | -0.0879 | -4.6579
-3 | -0.1624 | 0.04448 | -0.0863 | -3.6511
-2.5 | -0.1245 | 0.04403 | -0.0829 | -2.8276
-2 | -0.0771 | 0.04342 | -0.0807 | -1.7757
-1.5 | -0.0354 | 0.04254 | -0.0788 | -0.83216
-1 | -0.0044 | 0.04318 | -0.0735 | -0.1019
0.5 | 0.1289 | 0.04856 | -0.0662 | 2.6544
1 | 0.1787 | 0.05044 | -0.0666 | 3.5428
1.5 | 0.1993 | 0.0531 | -0.0641 | 3.7533
2 | 0.2712 | 0.05497 | -0.0658 | 4.9336
2.5 | 0.2753 | 0.05821 | -0.0621 | 4.7294
3 | 0.3131 | 0.06086 | -0.061 | 5.1446
3.5 | 0.3769 | 0.06302 | -0.0619 | 5.9806
4 | 0.3915 | 0.06627 | -0.0594 | 5.9077
4.5 | 0.4213 | 0.06929 | -0.0579 | 6.0802
5 | 0.4574 | 0.07217 | -0.0569 | 6.3378
5.5 | 0.4952 | 0.075 | -0.056 | 6.6027
6 | 0.5322 | 0.07793 | -0.055 | 6.8292
6.5 | 0.5672 | 0.08096 | -0.054 | 7.0059
7 | 0.6 | 0.0841 | -0.053 | 7.1344
7.5 | 0.6326 | 0.08727 | -0.0519 | 7.2488
8 | 0.6671 | 0.09039 | -0.051 | 7.3802
8.5 | 0.7043 | 0.09337 | -0.05 | 7.5431
9 | 0.7452 | 0.09605 | -0.049 | 7.7585
9.5 | 0.7897 | 0.09823 | -0.0477 | 8.0393
10 | 0.7911 | 0.10379 | -0.0468 | 7.6221
10.5 | 0.8274 | 0.10642 | -0.0455 | 7.7749
11 | 0.8768 | 0.10748 | -0.0436 | 8.1578
11.5 | 0.8766 | 0.11394 | -0.0436 | 7.6935
12 | 0.9222 | 0.11502 | -0.0415 | 8.0177
12.5 | 0.9243 | 0.12186 | -0.0422 | 7.5849
13 | 0.9669 | 0.12305 | -0.0401 | 7.8578
13.5 | 0.9631 | 0.13154 | -0.0421 | 7.3217
14 | 0.9923 | 0.13479 | -0.0413 | 7.3618
14.5 | 0.9968 | 0.14259 | -0.0434 | 6.9907
15 | 0.9905 | 0.15303 | -0.0478 | 6.4726
15.5 | 1.0122 | 0.15804 | -0.0487 | 6.4047
16 | 1.0251 | 0.16503 | -0.0511 | 6.2116
16.5 | 1.0186 | 0.17714 | -0.0575 | 5.7503
17 | 1.0243 | 0.18698 | -0.0625 | 5.4781
17.5 | 1.0133 | 0.20229 | -0.072 | 5.0091
18 | 1.0183 | 0.21396 | -0.0787 | 4.7593
18.5 | 1.0359 | 0.22254 | -0.083 | 4.6549
19 | 1.0406 | 0.23531 | -0.0909 | 4.4223
19.5 | 1.0503 | 0.24717 | -0.0982 | 4.2493
20 | 1.0643 | 0.25818 | -0.1047 | 4.1223

## 17. Re 250k Mach 0.00 (1)
BIGFOIL.COM POLAR EXPORT
GA 35A617
GA 35A617 |  |  |  | Cl Max: | 1.85 | at alpha= | 15.5 | deg
JavaFoil+Calcfoil stall+Eppler ext transition |  |  |  | L/D Max: | 78.506 | at alpha= | 6.5 | deg
Re: | 250000 |  |  | Cd Min: | 0.01124 | at alpha= | -2 | deg
Mach: | 0 |  |  | Cl=0 at alpha= | -4.0902 | deg
|  |  |  | @ Cl=0.1, Cd= | 0.013047
|  |  |  | @ Cl=0.4, Cd= | 0.011708
|  |  |  | @ Cl=0.6, Cd= | 0.011935
alpha (deg) | Cl | Cd | Cm | Cl/Cd
-20 | -0.574 | 0.22617 | -0.019 | -2.539
-19.5 | -0.587 | 0.21537 | -0.019 | -2.724
-19 | -0.598 | 0.19969 | -0.02 | -2.997
-18.5 | -0.61 | 0.19036 | -0.02 | -3.202
-18 | -0.62 | 0.17968 | -0.02 | -3.449
-17.5 | -0.629 | 0.17133 | -0.02 | -3.67
-17 | -0.636 | 0.15987 | -0.02 | -3.981
-16.5 | -0.643 | 0.15316 | -0.02 | -4.196
-16 | -0.647 | 0.14392 | -0.021 | -4.499
-15.5 | -0.65 | 0.13497 | -0.021 | -4.815
-15 | -0.65 | 0.12616 | -0.022 | -5.155
-14.5 | -0.648 | 0.12074 | -0.022 | -5.371
-14 | -0.644 | 0.11432 | -0.022 | -5.634
-13.5 | -0.637 | 0.10805 | -0.023 | -5.894
-13 | -0.627 | 0.10012 | -0.024 | -6.262
-12.5 | -0.614 | 0.09458 | -0.024 | -6.49
-12 | -0.598 | 0.08884 | -0.024 | -6.728
-11.5 | -0.578 | 0.08317 | -0.025 | -6.954
-11 | -0.556 | 0.0787 | -0.025 | -7.064
-10.5 | -0.53 | 0.07328 | -0.026 | -7.239
-10 | -0.502 | 0.07038 | -0.026 | -7.131
-9.5 | -0.47 | 0.06495 | -0.027 | -7.243
-9 | -0.436 | 0.06102 | -0.028 | -7.152
-8.5 | -0.4 | 0.05756 | -0.029 | -6.942
-8 | -0.361 | 0.05408 | -0.03 | -6.668
-7.5 | -0.319 | 0.05257 | -0.03 | -6.073
-7 | -0.277 | 0.04932 | -0.035 | -5.611
-6.5 | -0.286 | 0.01485 | -0.076 | -19.228
-6 | -0.229 | 0.01464 | -0.077 | -15.61
-5.5 | -0.17 | 0.01466 | -0.078 | -11.603
-5 | -0.11 | 0.01434 | -0.079 | -7.702
-4.5 | -0.05 | 0.01406 | -0.08 | -3.543
-4 | 0.011 | 0.01352 | -0.081 | 0.849
-3.5 | 0.073 | 0.01336 | -0.082 | 5.479
-3 | 0.135 | 0.01264 | -0.083 | 10.701
-2.5 | 0.198 | 0.01159 | -0.084 | 17.04
-2 | 0.26 | 0.01124 | -0.085 | 23.174
-1.5 | 0.323 | 0.01125 | -0.086 | 28.678
-1 | 0.385 | 0.01173 | -0.088 | 32.814
-0.5 | 0.447 | 0.01164 | -0.089 | 38.438
0 | 0.513 | 0.01175 | -0.09 | 43.691
0.5 | 0.576 | 0.01184 | -0.091 | 48.635
1 | 0.639 | 0.01209 | -0.092 | 52.811
1.5 | 0.701 | 0.0123 | -0.093 | 57.022
2 | 0.764 | 0.01173 | -0.094 | 65.114
2.5 | 0.81 | 0.01212 | -0.093 | 66.808
3 | 0.87 | 0.01242 | -0.094 | 69.982
3.5 | 0.928 | 0.01283 | -0.094 | 72.36
4 | 0.987 | 0.01318 | -0.095 | 74.863
4.5 | 1.045 | 0.01364 | -0.096 | 76.657
5 | 1.096 | 0.01415 | -0.097 | 77.445
5.5 | 1.153 | 0.01479 | -0.097 | 77.943
6 | 1.209 | 0.01541 | -0.098 | 78.475
6.5 | 1.265 | 0.01611 | -0.099 | 78.506
7 | 1.319 | 0.01686 | -0.1 | 78.253
7.5 | 1.371 | 0.01765 | -0.1 | 77.644
8 | 1.422 | 0.01853 | -0.101 | 76.723
8.5 | 1.471 | 0.01901 | -0.102 | 77.4
9 | 1.518 | 0.02004 | -0.103 | 75.721
9.5 | 1.562 | 0.02116 | -0.103 | 73.81
10 | 1.605 | 0.02244 | -0.104 | 71.513
10.5 | 1.64 | 0.03114 | -0.105 | 52.675
11 | 1.672 | 0.03662 | -0.105 | 45.663
11.5 | 1.706 | 0.03883 | -0.106 | 43.94
12 | 1.737 | 0.04107 | -0.106 | 42.278
12.5 | 1.764 | 0.04336 | -0.107 | 40.685
13 | 1.788 | 0.04584 | -0.107 | 39.006
13.5 | 1.808 | 0.04831 | -0.108 | 37.427
14 | 1.825 | 0.05108 | -0.109 | 35.72
14.5 | 1.837 | 0.05407 | -0.109 | 33.975
15 | 1.846 | 0.05729 | -0.11 | 32.219
15.5 | 1.85 | 0.06075 | -0.11 | 30.449
16 | 1.84 | 0.06495 | -0.11 | 28.332
16.5 | 1.82 | 0.0701 | -0.11 | 25.959
17 | 1.769 | 0.08379 | -0.107 | 21.11
17.5 | 1.597 | 0.14239 | -0.077 | 11.216
18 | 1.552 | 0.15711 | -0.058 | 9.875
18.5 | 1.525 | 0.16611 | -0.051 | 9.183
19 | 1.501 | 0.17568 | -0.052 | 8.544
19.5 | 1.473 | 0.18551 | -0.05 | 7.938
20 | 1.443 | 0.19385 | -0.052 | 7.446

## 18. Re 250k Mach 0.00 (2)
BIGFOIL.COM POLAR EXPORT
GA 35A617
GA 35A617 |  |  |  | Cl Max: | 1.4777 | at alpha= | 11.5 | deg
XFOIL ncrit=9 |  |  |  | L/D Max: | 81.9507 | at alpha= | 9.5 | deg
Re: | 250000 |  |  | Cd Min: | 0.22503 | at alpha= | -20 | deg
Mach: | 0 |  |  | Cl=0 at alpha= | -4.2409 | deg
|  |  |  | @ Cl=0.1, Cd= | 0.013792
|  |  |  | @ Cl=0.4, Cd= | 0.013289
|  |  |  | @ Cl=0.6, Cd= | 0.014031
alpha (deg) | Cl | Cd | Cm | Cl/Cd
-20 | -0.4705 | 0.22503 | -0.0018 | -2.0908
-19.5 | -0.4525 | 0.21899 | -0.006 | -2.0663
-19 | -0.4421 | 0.21267 | -0.0128 | -2.0788
-18.5 | -0.4199 | 0.20589 | -0.015 | -2.0394
-18 | -0.4004 | 0.20023 | -0.018 | -1.9997
-17.5 | -0.3828 | 0.19417 | -0.0218 | -1.9715
-16.5 | -0.3531 | 0.18058 | -0.0302 | -1.9554
-16 | -0.3345 | 0.17474 | -0.0331 | -1.9143
-15.5 | -0.3192 | 0.16823 | -0.0369 | -1.8974
-15 | -0.3209 | 0.16006 | -0.0441 | -2.0049
-14.5 | -0.2924 | 0.15417 | -0.045 | -1.8966
-14 | -0.2718 | 0.14762 | -0.05 | -1.8412
-13.5 | -0.2748 | 0.13702 | -0.0605 | -2.0055
-13 | -0.2506 | 0.13295 | -0.0578 | -1.8849
-12.5 | -0.2408 | 0.12704 | -0.0595 | -1.8955
-12 | -0.2533 | 0.1167 | -0.0662 | -2.1705
-11.5 | -0.2329 | 0.11216 | -0.0656 | -2.0765
-11 | -0.2248 | 0.10536 | -0.0686 | -2.1336
-10.5 | -0.2443 | 0.09296 | -0.0776 | -2.628
-10 | -0.2262 | 0.08844 | -0.0776 | -2.5577
-9.5 | -0.2784 | 0.06826 | -0.1001 | -4.0785
-9 | -0.4042 | 0.0399 | -0.1044 | -10.1303
-8.5 | -0.3893 | 0.03327 | -0.1021 | -11.7012
-8 | -0.3593 | 0.02865 | -0.0998 | -12.541
-7.5 | -0.3194 | 0.0256 | -0.0979 | -12.4766
-7 | -0.2714 | 0.02284 | -0.0973 | -11.8827
-6.5 | -0.2216 | 0.02115 | -0.0965 | -10.4775
-6 | -0.1722 | 0.01972 | -0.0958 | -8.7323
-5.5 | -0.1226 | 0.01839 | -0.095 | -6.6667
-5 | -0.0741 | 0.01747 | -0.0941 | -4.2416
-4.5 | -0.0256 | 0.01651 | -0.0931 | -1.5506
-4 | 0.0238 | 0.01564 | -0.0923 | 1.5217
-3.5 | 0.0665 | 0.01432 | -0.0909 | 4.6439
-3 | 0.1128 | 0.01359 | -0.0895 | 8.3002
-2.5 | 0.1646 | 0.0135 | -0.0888 | 12.1926
-2 | 0.2142 | 0.01339 | -0.0877 | 15.997
-1 | 0.3176 | 0.01321 | -0.0858 | 24.0424
-0.5 | 0.3658 | 0.01322 | -0.0837 | 27.6702
0 | 0.4254 | 0.01334 | -0.0836 | 31.8891
0.5 | 0.4997 | 0.01374 | -0.0872 | 36.3683
1 | 0.5865 | 0.01402 | -0.0939 | 41.8331
1.5 | 0.6819 | 0.0141 | -0.1024 | 48.3617
2 | 0.7666 | 0.01435 | -0.1095 | 53.4216
2.5 | 0.8089 | 0.01455 | -0.1078 | 55.5945
3 | 0.8578 | 0.01474 | -0.1069 | 58.1954
3.5 | 0.8935 | 0.01523 | -0.1039 | 58.6671
4 | 0.9428 | 0.01537 | -0.103 | 61.3403
4.5 | 0.9834 | 0.01588 | -0.1007 | 61.927
5 | 1.0304 | 0.01611 | -0.0994 | 63.9603
5.5 | 1.0775 | 0.01642 | -0.0981 | 65.6212
6 | 1.1236 | 0.01657 | -0.0966 | 67.8093
6.5 | 1.1705 | 0.01683 | -0.0953 | 69.5484
7 | 1.2223 | 0.01683 | -0.0948 | 72.6263
7.5 | 1.2643 | 0.01706 | -0.0926 | 74.109
8 | 1.3104 | 0.01696 | -0.091 | 77.2642
8.5 | 1.3557 | 0.01698 | -0.0894 | 79.841
9 | 1.3959 | 0.01711 | -0.087 | 81.5839
9.5 | 1.4284 | 0.01743 | -0.0833 | 81.9507
10 | 1.4507 | 0.01798 | -0.0781 | 80.6841
10.5 | 1.4697 | 0.01882 | -0.0728 | 78.0925
11 | 1.4769 | 0.02057 | -0.067 | 71.7987
11.5 | 1.4777 | 0.02329 | -0.0617 | 63.4478
12 | 1.4696 | 0.02718 | -0.0566 | 54.0692
12.5 | 1.4524 | 0.03223 | -0.0516 | 45.0636
13 | 1.4323 | 0.03798 | -0.0473 | 37.712
13.5 | 1.4141 | 0.04412 | -0.044 | 32.0512
14 | 1.3989 | 0.05043 | -0.0414 | 27.7394
14.5 | 1.3862 | 0.05686 | -0.0395 | 24.3792
15 | 1.3768 | 0.06318 | -0.038 | 21.7917
16 | 1.3617 | 0.07609 | -0.0362 | 17.8959
16.5 | 1.3543 | 0.08284 | -0.0359 | 16.3484

## 19. Re 250k Mach 0.10 (1)
BIGFOIL.COM POLAR EXPORT
GA 35A617
GA 35A617 |  |  |  | Cl Max: | 1.839 | at alpha= | 15.5 | deg
JavaFoil+Calcfoil stall+Eppler ext transition |  |  |  | L/D Max: | 78.069 | at alpha= | 6 | deg
Re: | 250000 |  |  | Cd Min: | 0.01126 | at alpha= | -2 | deg
Mach: | 0.1 |  |  | Cl=0 at alpha= | -4.0968 | deg
|  |  |  | @ Cl=0.1, Cd= | 0.013168
|  |  |  | @ Cl=0.4, Cd= | 0.011744
|  |  |  | @ Cl=0.6, Cd= | 0.01194
alpha (deg) | Cl | Cd | Cm | Cl/Cd
-19.5 | -0.538 | 0.21847 | -0.02 | -2.463
-19 | -0.553 | 0.2092 | -0.02 | -2.642
-18.5 | -0.567 | 0.19469 | -0.02 | -2.911
-18 | -0.58 | 0.18478 | -0.02 | -3.138
-17.5 | -0.592 | 0.17591 | -0.02 | -3.365
-17 | -0.603 | 0.16782 | -0.021 | -3.591
-16.5 | -0.612 | 0.15883 | -0.021 | -3.853
-16 | -0.62 | 0.14529 | -0.021 | -4.265
-15.5 | -0.625 | 0.13956 | -0.022 | -4.481
-15 | -0.629 | 0.13005 | -0.022 | -4.835
-14.5 | -0.63 | 0.1252 | -0.022 | -5.029
-14 | -0.628 | 0.11586 | -0.022 | -5.419
-13.5 | -0.623 | 0.10915 | -0.023 | -5.711
-13 | -0.616 | 0.10084 | -0.023 | -6.106
-12.5 | -0.605 | 0.09481 | -0.024 | -6.379
-12 | -0.591 | 0.08924 | -0.024 | -6.618
-11.5 | -0.573 | 0.08531 | -0.025 | -6.718
-11 | -0.552 | 0.079 | -0.025 | -6.99
-10.5 | -0.528 | 0.07463 | -0.026 | -7.074
-10 | -0.5 | 0.06982 | -0.026 | -7.166
-9.5 | -0.47 | 0.06579 | -0.027 | -7.139
-9 | -0.436 | 0.06141 | -0.028 | -7.105
-8.5 | -0.4 | 0.05808 | -0.029 | -6.885
-8 | -0.361 | 0.05436 | -0.03 | -6.645
-7.5 | -0.32 | 0.05265 | -0.03 | -6.078
-7 | -0.277 | 0.04937 | -0.034 | -5.62
-6.5 | -0.287 | 0.01477 | -0.076 | -19.399
-6 | -0.23 | 0.01463 | -0.077 | -15.694
-5.5 | -0.171 | 0.01479 | -0.078 | -11.549
-5 | -0.111 | 0.01435 | -0.079 | -7.73
-4.5 | -0.05 | 0.01404 | -0.081 | -3.564
-4 | 0.012 | 0.0136 | -0.082 | 0.847
-3.5 | 0.074 | 0.01334 | -0.083 | 5.514
-3 | 0.136 | 0.01293 | -0.084 | 10.51
-2.5 | 0.199 | 0.01162 | -0.085 | 17.089
-2 | 0.262 | 0.01126 | -0.086 | 23.254
-1.5 | 0.324 | 0.01135 | -0.087 | 28.566
-1 | 0.387 | 0.01175 | -0.088 | 32.936
-0.5 | 0.449 | 0.01172 | -0.089 | 38.348
0 | 0.516 | 0.01176 | -0.09 | 43.869
0.5 | 0.579 | 0.01185 | -0.091 | 48.841
1 | 0.642 | 0.01212 | -0.092 | 52.951
1.5 | 0.705 | 0.01231 | -0.093 | 57.26
2 | 0.768 | 0.01176 | -0.094 | 65.261
2.5 | 0.814 | 0.0122 | -0.093 | 66.696
3 | 0.873 | 0.01252 | -0.094 | 69.73
3.5 | 0.932 | 0.01291 | -0.095 | 72.183
4 | 0.991 | 0.01327 | -0.096 | 74.67
4.5 | 1.05 | 0.01374 | -0.096 | 76.386
5 | 1.1 | 0.01426 | -0.097 | 77.135
5.5 | 1.158 | 0.01492 | -0.098 | 77.595
6 | 1.214 | 0.01555 | -0.099 | 78.069
6.5 | 1.27 | 0.01628 | -0.099 | 78.016
7 | 1.324 | 0.01703 | -0.1 | 77.764
7.5 | 1.376 | 0.01784 | -0.101 | 77.152
8 | 1.427 | 0.01873 | -0.102 | 76.186
8.5 | 1.477 | 0.01923 | -0.103 | 76.801
9 | 1.523 | 0.02028 | -0.103 | 75.104
9.5 | 1.567 | 0.02143 | -0.104 | 73.118
10 | 1.61 | 0.02276 | -0.105 | 70.742
10.5 | 1.645 | 0.03162 | -0.105 | 52.014
11 | 1.677 | 0.03718 | -0.105 | 45.098
11.5 | 1.709 | 0.03942 | -0.106 | 43.359
12 | 1.739 | 0.04171 | -0.107 | 41.699
12.5 | 1.766 | 0.04407 | -0.107 | 40.06
13 | 1.788 | 0.04657 | -0.108 | 38.394
13.5 | 1.807 | 0.04921 | -0.109 | 36.708
14 | 1.821 | 0.05204 | -0.109 | 34.999
14.5 | 1.831 | 0.05504 | -0.11 | 33.274
15 | 1.837 | 0.05863 | -0.11 | 31.34
15.5 | 1.839 | 0.06208 | -0.11 | 29.618
16 | 1.824 | 0.06657 | -0.111 | 27.401
16.5 | 1.802 | 0.07199 | -0.11 | 25.026
17 | 1.567 | 0.14321 | -0.058 | 10.944
17.5 | 1.549 | 0.15173 | -0.059 | 10.209
18 | 1.521 | 0.15979 | -0.052 | 9.521
18.5 | 1.496 | 0.16906 | -0.054 | 8.848
19 | 1.465 | 0.17918 | -0.05 | 8.174
19.5 | 1.432 | 0.18561 | -0.048 | 7.713
20 | 1.397 | 0.19736 | -0.05 | 7.079

## 20. Re 250k Mach 0.10 (2)
BIGFOIL.COM POLAR EXPORT
GA 35A617
GA 35A617 |  |  |  | Cl Max: | 1.4752 | at alpha= | 11 | deg
XFOIL ncrit=9 |  |  |  | L/D Max: | 80.6772 | at alpha= | 9.5 | deg
Re: | 250000 |  |  | Cd Min: | 0.22566 | at alpha= | -20 | deg
Mach: | 0.1 |  |  | Cl=0 at alpha= | -4.2433 | deg
|  |  |  | @ Cl=0.1, Cd= | 0.013906
|  |  |  | @ Cl=0.4, Cd= | 0.013361
|  |  |  | @ Cl=0.6, Cd= | 0.014115
alpha (deg) | Cl | Cd | Cm | Cl/Cd
-20 | -0.4706 | 0.22566 | -0.0019 | -2.0854
-19.5 | -0.4524 | 0.21956 | -0.0061 | -2.0605
-19 | -0.4425 | 0.21333 | -0.0132 | -2.0743
-18.5 | -0.4191 | 0.20647 | -0.0151 | -2.0298
-18 | -0.3996 | 0.20076 | -0.0182 | -1.9904
-17.5 | -0.3819 | 0.19464 | -0.0221 | -1.9621
-16.5 | -0.3513 | 0.1811 | -0.0304 | -1.9398
-16 | -0.3327 | 0.1752 | -0.0334 | -1.899
-15.5 | -0.3175 | 0.16861 | -0.0374 | -1.883
-15 | -0.3164 | 0.16057 | -0.0441 | -1.9705
-14.5 | -0.2892 | 0.15466 | -0.0455 | -1.8699
-14 | -0.2667 | 0.14781 | -0.0512 | -1.8043
-13.5 | -0.2709 | 0.13782 | -0.0603 | -1.9656
-13 | -0.2471 | 0.1336 | -0.0578 | -1.8496
-12.5 | -0.2379 | 0.12754 | -0.0598 | -1.8653
-12 | -0.2479 | 0.11761 | -0.0662 | -2.1078
-11.5 | -0.2278 | 0.1129 | -0.0658 | -2.0177
-11 | -0.221 | 0.10594 | -0.069 | -2.0861
-10.5 | -0.2368 | 0.09428 | -0.0771 | -2.5117
-10 | -0.2193 | 0.0896 | -0.0773 | -2.4475
-9.5 | -0.2864 | 0.06809 | -0.1028 | -4.2062
-9 | -0.3895 | 0.04252 | -0.1062 | -9.1604
-8.5 | -0.3837 | 0.03463 | -0.1036 | -11.08
-8 | -0.3575 | 0.0295 | -0.1011 | -12.1186
-7.5 | -0.3196 | 0.02612 | -0.099 | -12.2358
-7 | -0.2724 | 0.02321 | -0.0982 | -11.7363
-6.5 | -0.2227 | 0.02143 | -0.0974 | -10.392
-6 | -0.173 | 0.01992 | -0.0966 | -8.6847
-5.5 | -0.1229 | 0.01858 | -0.0958 | -6.6146
-5 | -0.0744 | 0.0176 | -0.0948 | -4.2273
-4.5 | -0.025 | 0.01667 | -0.0938 | -1.4997
-4 | 0.0237 | 0.01577 | -0.0929 | 1.5029
-3.5 | 0.0678 | 0.01452 | -0.0915 | 4.6694
-3 | 0.1134 | 0.01365 | -0.0901 | 8.3077
-2.5 | 0.1649 | 0.01359 | -0.0893 | 12.1339
-2 | 0.2152 | 0.01346 | -0.0882 | 15.9881
-1.5 | 0.2689 | 0.01333 | -0.0876 | 20.1725
-1 | 0.3187 | 0.01332 | -0.0862 | 23.9264
-0.5 | 0.3675 | 0.0133 | -0.0842 | 27.6316
0 | 0.4266 | 0.01341 | -0.0838 | 31.8121
0.5 | 0.5001 | 0.01385 | -0.0873 | 36.1083
1 | 0.5872 | 0.0141 | -0.0938 | 41.6454
1.5 | 0.6839 | 0.01421 | -0.1025 | 48.1281
2 | 0.7698 | 0.01448 | -0.1099 | 53.163
2.5 | 0.8133 | 0.01465 | -0.1082 | 55.5154
3 | 0.8583 | 0.01494 | -0.1067 | 57.4498
3.5 | 0.8972 | 0.01535 | -0.1041 | 58.4495
4 | 0.9485 | 0.01548 | -0.1035 | 61.2726
4.5 | 0.9858 | 0.01606 | -0.1006 | 61.3823
5 | 1.0359 | 0.01622 | -0.0997 | 63.8656
5.5 | 1.0786 | 0.01666 | -0.0976 | 64.7419
6 | 1.1299 | 0.01669 | -0.0968 | 67.6992
6.5 | 1.1732 | 0.01705 | -0.0949 | 68.8094
7 | 1.2302 | 0.01696 | -0.0951 | 72.5354
7.5 | 1.27 | 0.01721 | -0.0925 | 73.7943
8 | 1.3147 | 0.01715 | -0.0905 | 76.6589
8.5 | 1.3583 | 0.01723 | -0.0885 | 78.8334
9 | 1.3975 | 0.01738 | -0.0858 | 80.4085
9.5 | 1.4296 | 0.01772 | -0.082 | 80.6772
10 | 1.4517 | 0.01827 | -0.0767 | 79.4581
10.5 | 1.4677 | 0.01933 | -0.0711 | 75.9286
11 | 1.4752 | 0.02121 | -0.0655 | 69.5521
11.5 | 1.4748 | 0.02417 | -0.0603 | 61.0178
12 | 1.4655 | 0.02827 | -0.0553 | 51.8394
12.5 | 1.4467 | 0.03352 | -0.0504 | 43.1593
13 | 1.4249 | 0.03953 | -0.0461 | 36.046
13.5 | 1.4078 | 0.04572 | -0.043 | 30.7918
14 | 1.3914 | 0.05226 | -0.0405 | 26.6246
14.5 | 1.3788 | 0.05876 | -0.0386 | 23.4649
15 | 1.3699 | 0.06513 | -0.0373 | 21.0333
15.5 | 1.3617 | 0.07164 | -0.0363 | 19.0075
16 | 1.355 | 0.07818 | -0.0357 | 17.3318

## 21. Re 250k Mach 0.25 (1)
BIGFOIL.COM POLAR EXPORT
GA 35A617
GA 35A617 |  |  |  | Cl Max: | 1.783 | at alpha= | 13.5 | deg
JavaFoil+Calcfoil stall+Eppler ext transition |  |  |  | L/D Max: | 75.804 | at alpha= | 6 | deg
Re: | 250000 |  |  | Cd Min: | 0.01141 | at alpha= | -2.5 | deg
Mach: | 0.25 |  |  | Cl=0 at alpha= | -4.0952 | deg
|  |  |  | @ Cl=0.1, Cd= | 0.013469
|  |  |  | @ Cl=0.4, Cd= | 0.011561
|  |  |  | @ Cl=0.6, Cd= | 0.012181
alpha (deg) | Cl | Cd | Cm | Cl/Cd
-17 | -0.277 | 0.19005 | -0.023 | -1.457
-16.5 | -0.323 | 0.17636 | -0.023 | -1.829
-16 | -0.363 | 0.16285 | -0.023 | -2.232
-15.5 | -0.4 | 0.16885 | -0.023 | -2.369
-15 | -0.432 | 0.15654 | -0.023 | -2.763
-14.5 | -0.461 | 0.14854 | -0.023 | -3.101
-14 | -0.484 | 0.13654 | -0.023 | -3.547
-13.5 | -0.503 | 0.12691 | -0.024 | -3.965
-13 | -0.517 | 0.1142 | -0.024 | -4.527
-12.5 | -0.525 | 0.10702 | -0.024 | -4.909
-12 | -0.528 | 0.0981 | -0.025 | -5.385
-11.5 | -0.525 | 0.09037 | -0.025 | -5.815
-11 | -0.517 | 0.08469 | -0.026 | -6.107
-10.5 | -0.503 | 0.07864 | -0.026 | -6.401
-10 | -0.484 | 0.07257 | -0.027 | -6.674
-9.5 | -0.46 | 0.06893 | -0.027 | -6.68
-9 | -0.432 | 0.06402 | -0.028 | -6.747
-8.5 | -0.399 | 0.0596 | -0.028 | -6.699
-8 | -0.363 | 0.05512 | -0.029 | -6.584
-7.5 | -0.323 | 0.05362 | -0.03 | -6.032
-7 | -0.281 | 0.05029 | -0.034 | -5.597
-6.5 | -0.237 | 0.04723 | -0.037 | -5.021
-6 | -0.234 | 0.0154 | -0.08 | -15.213
-5.5 | -0.175 | 0.01462 | -0.081 | -11.959
-5 | -0.114 | 0.01469 | -0.082 | -7.733
-4.5 | -0.051 | 0.01444 | -0.083 | -3.555
-4 | 0.012 | 0.01411 | -0.084 | 0.838
-3.5 | 0.076 | 0.01354 | -0.085 | 5.578
-3 | 0.14 | 0.01335 | -0.086 | 10.454
-2.5 | 0.204 | 0.01141 | -0.087 | 17.872
-2 | 0.269 | 0.01182 | -0.088 | 22.754
-1.5 | 0.333 | 0.01151 | -0.089 | 28.95
-1 | 0.398 | 0.01155 | -0.09 | 34.431
-0.5 | 0.462 | 0.01191 | -0.092 | 38.769
0 | 0.53 | 0.01152 | -0.093 | 46.013
0.5 | 0.595 | 0.01216 | -0.094 | 48.92
1 | 0.66 | 0.01244 | -0.095 | 53.044
1.5 | 0.71 | 0.01275 | -0.094 | 55.653
2 | 0.772 | 0.01229 | -0.095 | 62.792
2.5 | 0.833 | 0.01259 | -0.095 | 66.131
3 | 0.894 | 0.01297 | -0.096 | 68.895
3.5 | 0.954 | 0.01341 | -0.097 | 71.176
4 | 1.014 | 0.01388 | -0.098 | 73.055
4.5 | 1.073 | 0.01436 | -0.098 | 74.768
5 | 1.125 | 0.01494 | -0.099 | 75.309
5.5 | 1.184 | 0.01567 | -0.1 | 75.554
6 | 1.242 | 0.01638 | -0.101 | 75.804
6.5 | 1.298 | 0.01716 | -0.102 | 75.66
7 | 1.354 | 0.01799 | -0.102 | 75.259
7.5 | 1.407 | 0.01891 | -0.103 | 74.409
8 | 1.458 | 0.0199 | -0.104 | 73.245
8.5 | 1.507 | 0.02051 | -0.105 | 73.474
9 | 1.553 | 0.02166 | -0.106 | 71.68
9.5 | 1.596 | 0.02295 | -0.106 | 69.575
10 | 1.638 | 0.02458 | -0.107 | 66.62
10.5 | 1.668 | 0.0349 | -0.107 | 47.797
11 | 1.697 | 0.04032 | -0.108 | 42.086
11.5 | 1.724 | 0.04281 | -0.108 | 40.274
12 | 1.747 | 0.0454 | -0.109 | 38.484
12.5 | 1.765 | 0.04824 | -0.11 | 36.586
13 | 1.777 | 0.05121 | -0.11 | 34.699
13.5 | 1.783 | 0.05443 | -0.111 | 32.754
14 | 1.782 | 0.05792 | -0.111 | 30.777
14.5 | 1.775 | 0.06185 | -0.112 | 28.704
15 | 1.759 | 0.06636 | -0.112 | 26.514
15.5 | 1.552 | 0.12196 | -0.078 | 12.724
16 | 1.487 | 0.13659 | -0.05 | 10.887
16.5 | 1.447 | 0.14547 | -0.049 | 9.95
17 | 1.401 | 0.15658 | -0.05 | 8.946
17.5 | 1.346 | 0.16714 | -0.049 | 8.056
18 | 1.286 | 0.18106 | -0.049 | 7.101
18.5 | 1.219 | 0.19336 | -0.048 | 6.304

## 22. Re 250k Mach 0.25 (2)
BIGFOIL.COM POLAR EXPORT
GA 35A617
GA 35A617 |  |  |  | Cl Max: | 1.4618 | at alpha= | 11 | deg
XFOIL ncrit=9 |  |  |  | L/D Max: | 76.1344 | at alpha= | 9 | deg
Re: | 250000 |  |  | Cd Min: | 0.2292 | at alpha= | -20 | deg
Mach: | 0.25 |  |  | Cl=0 at alpha= | -4.2552 | deg
|  |  |  | @ Cl=0.1, Cd= | 0.014674
|  |  |  | @ Cl=0.4, Cd= | 0.013838
|  |  |  | @ Cl=0.6, Cd= | 0.014575
alpha (deg) | Cl | Cd | Cm | Cl/Cd
-20 | -0.4717 | 0.2292 | -0.0023 | -2.058
-19.5 | -0.4529 | 0.22273 | -0.007 | -2.0334
-19 | -0.4398 | 0.21632 | -0.0135 | -2.0331
-18.5 | -0.4157 | 0.20968 | -0.0156 | -1.9825
-18 | -0.3958 | 0.20369 | -0.0192 | -1.9431
-17.5 | -0.3781 | 0.19717 | -0.0238 | -1.9176
-17 | -0.3656 | 0.1901 | -0.0294 | -1.9232
-16.5 | -0.3424 | 0.18387 | -0.0317 | -1.8622
-16 | -0.3235 | 0.17764 | -0.0352 | -1.8211
-15.5 | -0.3135 | 0.17057 | -0.0413 | -1.838
-15 | -0.2962 | 0.1632 | -0.0451 | -1.815
-14.5 | -0.2699 | 0.15693 | -0.0492 | -1.7199
-14 | -0.2496 | 0.14939 | -0.0555 | -1.6708
-13.5 | -0.2521 | 0.14189 | -0.0592 | -1.7767
-13 | -0.2299 | 0.13679 | -0.0586 | -1.6807
-12.5 | -0.2385 | 0.12857 | -0.0656 | -1.855
-12 | -0.2217 | 0.12199 | -0.0659 | -1.8174
-11.5 | -0.2039 | 0.11645 | -0.0669 | -1.751
-11 | -0.2257 | 0.10511 | -0.0782 | -2.1473
-10.5 | -0.2016 | 0.10004 | -0.0759 | -2.0152
-10 | -0.1865 | 0.09428 | -0.0777 | -1.9782
-9.5 | -0.2249 | 0.07777 | -0.0939 | -2.8919
-9 | -0.3524 | 0.04747 | -0.1118 | -7.4236
-8.5 | -0.3427 | 0.04149 | -0.1108 | -8.2598
-8 | -0.3362 | 0.03493 | -0.1086 | -9.625
-7.5 | -0.3145 | 0.02966 | -0.1055 | -10.6035
-7 | -0.2755 | 0.02572 | -0.1035 | -10.7115
-6.5 | -0.2273 | 0.02329 | -0.1023 | -9.7596
-6 | -0.1764 | 0.02113 | -0.1011 | -8.3483
-5.5 | -0.1249 | 0.01987 | -0.1 | -6.2859
-5 | -0.0744 | 0.01852 | -0.0988 | -4.0173
-4.5 | -0.0237 | 0.01741 | -0.0977 | -1.3613
-4 | 0.0247 | 0.01655 | -0.0963 | 1.4924
-3.5 | 0.0737 | 0.01545 | -0.095 | 4.7702
-3 | 0.1171 | 0.01417 | -0.0932 | 8.2639
-2.5 | 0.1674 | 0.01407 | -0.0919 | 11.8977
-2 | 0.2215 | 0.01388 | -0.091 | 15.9582
-1.5 | 0.2747 | 0.01389 | -0.09 | 19.7768
-1 | 0.326 | 0.01386 | -0.0887 | 23.5209
-0.5 | 0.3791 | 0.01373 | -0.087 | 27.6111
0 | 0.4316 | 0.014 | -0.0853 | 30.8286
0.5 | 0.5014 | 0.01435 | -0.0872 | 34.9408
1 | 0.595 | 0.01455 | -0.0943 | 40.8935
1.5 | 0.6891 | 0.01502 | -0.1026 | 45.8788
2 | 0.7893 | 0.01508 | -0.1119 | 52.3408
2.5 | 0.8338 | 0.01539 | -0.1102 | 54.178
3 | 0.8707 | 0.01582 | -0.107 | 55.0379
3.5 | 0.9221 | 0.01597 | -0.106 | 57.7395
4 | 0.9561 | 0.01665 | -0.1022 | 57.4234
4.5 | 1.0076 | 0.01682 | -0.1011 | 59.9049
5 | 1.0473 | 0.01742 | -0.0981 | 60.1206
5.5 | 1.0992 | 0.01756 | -0.097 | 62.5968
6 | 1.1424 | 0.018 | -0.0946 | 63.4667
6.5 | 1.201 | 0.01792 | -0.0945 | 67.0201
7 | 1.24 | 0.01842 | -0.0914 | 67.3181
7.5 | 1.2918 | 0.01842 | -0.0901 | 70.1303
8 | 1.3415 | 0.01819 | -0.0883 | 73.7493
8.5 | 1.3862 | 0.01823 | -0.0858 | 76.0395
9 | 1.4161 | 0.0186 | -0.081 | 76.1344
9.5 | 1.4323 | 0.01938 | -0.0744 | 73.9061
10 | 1.448 | 0.02062 | -0.0687 | 70.2231
10.5 | 1.46 | 0.02249 | -0.0635 | 64.9177
11 | 1.4618 | 0.02547 | -0.0584 | 57.393
11.5 | 1.4548 | 0.0295 | -0.0534 | 49.3153
12 | 1.437 | 0.03474 | -0.0484 | 41.3644
12.5 | 1.4145 | 0.0409 | -0.0441 | 34.5844
13 | 1.3945 | 0.04744 | -0.0408 | 29.395
13.5 | 1.3751 | 0.05436 | -0.0382 | 25.2962
14 | 1.361 | 0.06116 | -0.0363 | 22.2531
14.5 | 1.3479 | 0.06815 | -0.0349 | 19.7784
15 | 1.3393 | 0.07491 | -0.034 | 17.8788
15.5 | 1.3303 | 0.08193 | -0.0334 | 16.237
16 | 1.3233 | 0.08892 | -0.0332 | 14.8819

## 23. Re 250k Mach 0.50 (1)
BIGFOIL.COM POLAR EXPORT
GA 35A617
GA 35A617 |  |  |  | Cl Max: | 1.667 | at alpha= | 9.5 | deg
JavaFoil+Calcfoil stall+Eppler ext transition |  |  |  | L/D Max: | 67.529 | at alpha= | 4.5 | deg
Re: | 250000 |  |  | Cd Min: | 0.01227 | at alpha= | -2 | deg
Mach: | 0.5 |  |  | Cl=0 at alpha= | -4.0929 | deg
|  |  |  | @ Cl=0.1, Cd= | 0.014898
|  |  |  | @ Cl=0.4, Cd= | 0.012778
|  |  |  | @ Cl=0.6, Cd= | 0.013564
alpha (deg) | Cl | Cd | Cm | Cl/Cd
-20 | -0.907 | 0.27348 | -0.033 | -3.316
-19.5 | -0.879 | 0.26513 | -0.034 | -3.317
-19 | -0.852 | 0.26348 | -0.034 | -3.233
-18.5 | -0.824 | 0.25475 | -0.035 | -3.235
-18 | -0.796 | 0.24951 | -0.035 | -3.192
-17.5 | -0.766 | 0.23063 | -0.034 | -3.322
-17 | -0.737 | 0.22354 | -0.033 | -3.298
-16.5 | -0.709 | 0.2237 | -0.033 | -3.17
-16 | -0.681 | 0.20654 | -0.033 | -3.297
-15.5 | -0.653 | 0.20305 | -0.034 | -3.215
-15 | -0.625 | 0.1988 | -0.034 | -3.143
-14.5 | -0.597 | 0.19089 | -0.035 | -3.125
-14 | -0.568 | 0.19124 | -0.035 | -2.972
-13.5 | -0.54 | 0.18433 | -0.036 | -2.93
-13 | -0.512 | 0.16562 | -0.036 | -3.091
-12.5 | -0.482 | 0.16395 | -0.033 | -2.94
-12 | -0.453 | 0.15758 | -0.033 | -2.878
-11.5 | -0.425 | 0.15721 | -0.033 | -2.704
-11 | -0.397 | 0.15405 | -0.034 | -2.575
-10.5 | -0.368 | 0.13101 | -0.035 | -2.811
-10 | -0.34 | 0.12628 | -0.035 | -2.69
-9.5 | -0.311 | 0.12203 | -0.033 | -2.547
-9 | -0.282 | 0.11567 | -0.033 | -2.44
-8.5 | -0.253 | 0.09579 | -0.033 | -2.646
-8 | -0.225 | 0.06985 | -0.032 | -3.218
-7.5 | -0.196 | 0.07487 | -0.031 | -2.618
-7 | -0.253 | 0.05944 | -0.031 | -4.256
-6.5 | -0.238 | 0.05395 | -0.032 | -4.407
-6 | -0.2 | 0.04903 | -0.033 | -4.074
-5.5 | -0.153 | 0.04565 | -0.035 | -3.343
-5 | -0.101 | 0.04265 | -0.042 | -2.367
-4.5 | -0.057 | 0.01577 | -0.092 | -3.592
-4 | 0.013 | 0.01526 | -0.094 | 0.859
-3.5 | 0.084 | 0.01496 | -0.095 | 5.616
-3 | 0.156 | 0.01468 | -0.096 | 10.596
-2.5 | 0.228 | 0.01377 | -0.097 | 16.522
-2 | 0.301 | 0.01227 | -0.099 | 24.498
-1.5 | 0.372 | 0.01279 | -0.1 | 29.112
-1 | 0.444 | 0.01276 | -0.099 | 34.814
-0.5 | 0.516 | 0.01289 | -0.099 | 40.037
0 | 0.575 | 0.01339 | -0.1 | 42.935
0.5 | 0.644 | 0.01387 | -0.101 | 46.443
1 | 0.713 | 0.01418 | -0.102 | 50.266
1.5 | 0.781 | 0.01462 | -0.103 | 53.413
2 | 0.848 | 0.0149 | -0.104 | 56.916
2.5 | 0.915 | 0.01481 | -0.105 | 61.778
3 | 0.982 | 0.01537 | -0.105 | 63.909
3.5 | 1.048 | 0.01603 | -0.106 | 65.418
4 | 1.115 | 0.01676 | -0.107 | 66.522
4.5 | 1.182 | 0.01751 | -0.108 | 67.529
5 | 1.236 | 0.01839 | -0.109 | 67.215
5.5 | 1.3 | 0.01933 | -0.11 | 67.23
6 | 1.362 | 0.02038 | -0.111 | 66.836
6.5 | 1.424 | 0.02162 | -0.112 | 65.848
7 | 1.483 | 0.02296 | -0.113 | 64.594
7.5 | 1.536 | 0.02438 | -0.113 | 62.991
8 | 1.583 | 0.02597 | -0.114 | 60.966
8.5 | 1.626 | 0.02784 | -0.115 | 58.41
9 | 1.655 | 0.03952 | -0.116 | 41.876
9.5 | 1.667 | 0.0473 | -0.116 | 35.242
10 | 1.661 | 0.05169 | -0.117 | 32.133
10.5 | 1.618 | 0.05634 | -0.117 | 28.715
11 | 1.285 | 0.08678 | -0.05 | 14.809
11.5 | 0.89 | 0.10984 | -0.046 | 8.104
12 | 0.918 | 0.14037 | -0.049 | 6.541
12.5 | 0.946 | 0.16078 | -0.052 | 5.887
13 | 0.976 | 0.16835 | -0.058 | 5.795
13.5 | 1.003 | 0.17275 | -0.06 | 5.808
14 | 1.032 | 0.18473 | -0.063 | 5.587
14.5 | 1.062 | 0.21547 | -0.068 | 4.929

## 24. Re 250k Mach 0.50 (2)
BIGFOIL.COM POLAR EXPORT
GA 35A617
GA 35A617 |  |  |  | Cl Max: | 0.9606 | at alpha= | 4.5 | deg
XFOIL ncrit=9 |  |  |  | L/D Max: | 41.4201 | at alpha= | 2.5 | deg
Re: | 250000 |  |  | Cd Min: | 0.24773 | at alpha= | -20 | deg
Mach: | 0.5 |  |  | Cl=0 at alpha= | -4.2692 | deg
|  |  |  | @ Cl=0.1, Cd= | 0.018659
|  |  |  | @ Cl=0.4, Cd= | 0.017081
|  |  |  | @ Cl=0.6, Cd= | 0.018534
alpha (deg) | Cl | Cd | Cm | Cl/Cd
-20 | -0.4867 | 0.24773 | -0.0057 | -1.9646
-19.5 | -0.4612 | 0.23957 | -0.01 | -1.9251
-19 | -0.436 | 0.23231 | -0.0145 | -1.8768
-18.5 | -0.4116 | 0.22499 | -0.0195 | -1.8294
-18 | -0.39 | 0.21759 | -0.0258 | -1.7924
-17.5 | -0.3656 | 0.20984 | -0.0304 | -1.7423
-17 | -0.3398 | 0.20277 | -0.0348 | -1.6758
-16.5 | -0.3155 | 0.19542 | -0.0402 | -1.6145
-16 | -0.2992 | 0.18863 | -0.0495 | -1.5862
-15.5 | -0.2601 | 0.18001 | -0.0534 | -1.4449
-14.5 | -0.2326 | 0.1672 | -0.0598 | -1.3911
-13.5 | -0.1897 | 0.15338 | -0.0642 | -1.2368
-13 | -0.1925 | 0.14697 | -0.0718 | -1.3098
-12.5 | -0.1591 | 0.13941 | -0.0712 | -1.1412
-12 | -0.1398 | 0.13284 | -0.0742 | -1.0524
-11 | -0.1156 | 0.11862 | -0.0814 | -0.97454
-10.5 | -0.1 | 0.11219 | -0.0839 | -0.89135
-10 | -0.1085 | 0.10335 | -0.092 | -1.0498
-9.5 | -0.0824 | 0.09747 | -0.0917 | -0.84539
-9 | -0.0794 | 0.09009 | -0.0971 | -0.88134
-8.5 | -0.0779 | 0.08158 | -0.1021 | -0.95489
-8 | -0.1108 | 0.06165 | -0.115 | -1.7972
-7.5 | -0.1228 | 0.05138 | -0.1243 | -2.39
-7 | -0.1503 | 0.04299 | -0.1297 | -3.4962
-6.5 | -0.1647 | 0.03653 | -0.128 | -4.5086
-6 | -0.1557 | 0.03073 | -0.1244 | -5.0667
-5.5 | -0.1274 | 0.02644 | -0.1205 | -4.8185
-5 | -0.0784 | 0.02369 | -0.1175 | -3.3094
-4.5 | -0.0241 | 0.02152 | -0.1149 | -1.1199
-4 | 0.0281 | 0.02017 | -0.112 | 1.3932
-3.5 | 0.0833 | 0.01892 | -0.1096 | 4.4027
-3 | 0.1325 | 0.01815 | -0.1066 | 7.3003
-2.5 | 0.1795 | 0.0169 | -0.1038 | 10.6213
-2 | 0.2361 | 0.01631 | -0.1017 | 14.4758
-1.5 | 0.2836 | 0.01672 | -0.0986 | 16.9617
-1 | 0.3458 | 0.01666 | -0.0973 | 20.7563
-0.5 | 0.3968 | 0.01707 | -0.0947 | 23.2455
0 | 0.4492 | 0.01725 | -0.0917 | 26.0406
0.5 | 0.5162 | 0.01713 | -0.0904 | 30.1343
1 | 0.5744 | 0.0185 | -0.0898 | 31.0486
1.5 | 0.6953 | 0.01866 | -0.1 | 37.2615
2 | 0.788 | 0.02025 | -0.108 | 38.9136
2.5 | 0.8371 | 0.02021 | -0.105 | 41.4201
3 | 0.8177 | 0.02221 | -0.0921 | 36.8167
3.5 | 0.8896 | 0.02203 | -0.0923 | 40.3813
4 | 0.8687 | 0.02472 | -0.0804 | 35.1416
4.5 | 0.9606 | 0.02409 | -0.0832 | 39.8755
5 | 0.9423 | 0.02739 | -0.0733 | 34.4031

## 25. Re 500k Mach 0.00 (1)
BIGFOIL.COM POLAR EXPORT
GA 35A617
GA 35A617 |  |  |  | Cl Max: | 1.861 | at alpha= | 15.5 | deg
JavaFoil+Calcfoil stall+Eppler ext transition |  |  |  | L/D Max: | 113.894 | at alpha= | 6.5 | deg
Re: | 500000 |  |  | Cd Min: | 0.00914 | at alpha= | -2 | deg
Mach: | 0 |  |  | Cl=0 at alpha= | -4.0902 | deg
|  |  |  | @ Cl=0.1, Cd= | 0.01103
|  |  |  | @ Cl=0.4, Cd= | 0.0094958
|  |  |  | @ Cl=0.6, Cd= | 0.0095948
alpha (deg) | Cl | Cd | Cm | Cl/Cd
-20 | -0.575 | 0.19514 | -0.021 | -2.945
-19.5 | -0.587 | 0.18764 | -0.021 | -3.129
-19 | -0.599 | 0.18072 | -0.021 | -3.314
-18.5 | -0.61 | 0.16616 | -0.021 | -3.671
-18 | -0.62 | 0.16177 | -0.021 | -3.833
-17.5 | -0.629 | 0.15355 | -0.021 | -4.097
-17 | -0.637 | 0.15071 | -0.021 | -4.225
-16.5 | -0.643 | 0.13995 | -0.021 | -4.594
-16 | -0.648 | 0.13086 | -0.022 | -4.949
-15.5 | -0.65 | 0.12461 | -0.022 | -5.218
-15 | -0.651 | 0.11729 | -0.023 | -5.547
-14.5 | -0.649 | 0.11409 | -0.023 | -5.686
-14 | -0.644 | 0.10657 | -0.024 | -6.046
-13.5 | -0.637 | 0.09967 | -0.024 | -6.392
-13 | -0.627 | 0.09362 | -0.025 | -6.701
-12.5 | -0.614 | 0.08891 | -0.025 | -6.907
-12 | -0.598 | 0.08372 | -0.026 | -7.142
-11.5 | -0.579 | 0.07838 | -0.027 | -7.386
-11 | -0.556 | 0.07416 | -0.026 | -7.501
-10.5 | -0.531 | 0.06986 | -0.027 | -7.599
-10 | -0.503 | 0.06581 | -0.029 | -7.637
-9.5 | -0.472 | 0.06155 | -0.032 | -7.662
-9 | -0.438 | 0.05747 | -0.034 | -7.623
-8.5 | -0.402 | 0.05368 | -0.038 | -7.494
-8 | -0.445 | 0.01354 | -0.073 | -32.863
-7.5 | -0.394 | 0.01398 | -0.074 | -28.199
-7 | -0.341 | 0.01365 | -0.075 | -24.99
-6.5 | -0.286 | 0.01291 | -0.076 | -22.142
-6 | -0.229 | 0.01259 | -0.077 | -18.164
-5.5 | -0.17 | 0.01255 | -0.078 | -13.553
-5 | -0.11 | 0.01223 | -0.079 | -9.029
-4.5 | -0.05 | 0.0119 | -0.08 | -4.186
-4 | 0.011 | 0.01154 | -0.081 | 0.994
-3.5 | 0.073 | 0.0113 | -0.082 | 6.48
-3 | 0.135 | 0.01068 | -0.083 | 12.674
-2.5 | 0.198 | 0.00949 | -0.084 | 20.824
-2 | 0.261 | 0.00914 | -0.085 | 28.505
-1.5 | 0.323 | 0.00914 | -0.087 | 35.305
-1 | 0.385 | 0.00952 | -0.088 | 40.459
-0.5 | 0.447 | 0.00942 | -0.089 | 47.503
0 | 0.513 | 0.00942 | -0.09 | 54.477
0.5 | 0.576 | 0.00953 | -0.091 | 60.463
1 | 0.639 | 0.0097 | -0.092 | 65.812
1.5 | 0.701 | 0.00977 | -0.093 | 71.794
2 | 0.764 | 0.00918 | -0.094 | 83.223
2.5 | 0.826 | 0.00936 | -0.095 | 88.318
3 | 0.889 | 0.00917 | -0.096 | 96.907
3.5 | 0.951 | 0.0098 | -0.097 | 97.125
4 | 1.014 | 0.01 | -0.098 | 101.424
4.5 | 1.076 | 0.00991 | -0.099 | 108.571
5 | 1.131 | 0.01056 | -0.1 | 107.085
5.5 | 1.192 | 0.01067 | -0.101 | 111.702
6 | 1.253 | 0.01109 | -0.102 | 112.995
6.5 | 1.313 | 0.01153 | -0.103 | 113.894
7 | 1.344 | 0.01263 | -0.102 | 106.478
7.5 | 1.397 | 0.01319 | -0.103 | 105.861
8 | 1.448 | 0.01387 | -0.103 | 104.358
8.5 | 1.497 | 0.01428 | -0.104 | 104.812
9 | 1.544 | 0.01507 | -0.105 | 102.425
9.5 | 1.588 | 0.01594 | -0.106 | 99.574
10 | 1.629 | 0.0171 | -0.106 | 95.235
10.5 | 1.649 | 0.0264 | -0.105 | 62.466
11 | 1.68 | 0.03196 | -0.106 | 52.566
11.5 | 1.714 | 0.03389 | -0.106 | 50.567
12 | 1.744 | 0.0359 | -0.107 | 48.599
12.5 | 1.772 | 0.03789 | -0.108 | 46.766
13 | 1.796 | 0.03998 | -0.108 | 44.918
13.5 | 1.817 | 0.0422 | -0.109 | 43.055
14 | 1.834 | 0.04457 | -0.109 | 41.144
14.5 | 1.847 | 0.04717 | -0.11 | 39.147
15 | 1.856 | 0.04998 | -0.111 | 37.132
15.5 | 1.861 | 0.05293 | -0.111 | 35.153
16 | 1.853 | 0.05617 | -0.111 | 32.982
16.5 | 1.84 | 0.05948 | -0.112 | 30.935
17 | 1.822 | 0.06333 | -0.112 | 28.777
17.5 | 1.8 | 0.0676 | -0.113 | 26.628
18 | 1.774 | 0.07109 | -0.113 | 24.959
18.5 | 1.741 | 0.07687 | -0.113 | 22.649
19 | 1.705 | 0.08311 | -0.113 | 20.51
19.5 | 1.658 | 0.09254 | -0.112 | 17.914
20 | 1.611 | 0.1023 | -0.111 | 15.752

## 26. Re 500k Mach 0.00 (2)
BIGFOIL.COM POLAR EXPORT
GA 35A617
GA 35A617 |  |  |  | Cl Max: | 1.4664 | at alpha= | 11 | deg
XFOIL ncrit=9 |  |  |  | L/D Max: | 116.325 | at alpha= | 8 | deg
Re: | 500000 |  |  | Cd Min: | 0.16597 | at alpha= | -15.5 | deg
Mach: | 0 |  |  | Cl=0 at alpha= | -4.1818 | deg
|  |  |  | @ Cl=0.1, Cd= | 0.010612
|  |  |  | @ Cl=0.4, Cd= | 0.0090366
|  |  |  | @ Cl=0.6, Cd= | 0.0090879
alpha (deg) | Cl | Cd | Cm | Cl/Cd
-15.5 | -0.325 | 0.16597 | -0.0357 | -1.9582
-15 | -0.327 | 0.15445 | -0.0444 | -2.1172
-14.5 | -0.3093 | 0.15007 | -0.0434 | -2.061
-14 | -0.2932 | 0.14485 | -0.0449 | -2.0242
-13.5 | -0.2811 | 0.13854 | -0.0476 | -2.029
-13 | -0.2954 | 0.12497 | -0.0555 | -2.3638
-12.5 | -0.2779 | 0.12043 | -0.0562 | -2.3076
-12 | -0.4968 | 0.0571 | -0.0936 | -8.7005
-11.5 | -0.5363 | 0.04532 | -0.1033 | -11.8336
-11 | -0.5693 | 0.03785 | -0.1033 | -15.041
-10.5 | -0.5747 | 0.03201 | -0.1003 | -17.9538
-10 | -0.5546 | 0.02781 | -0.0978 | -19.9425
-9.5 | -0.5221 | 0.0241 | -0.0962 | -21.6639
-9 | -0.479 | 0.02213 | -0.0953 | -21.6448
-8.5 | -0.4334 | 0.02046 | -0.0944 | -21.1828
-8 | -0.386 | 0.01888 | -0.0935 | -20.4449
-7.5 | -0.3388 | 0.01734 | -0.0927 | -19.5386
-7 | -0.2883 | 0.01641 | -0.0922 | -17.5686
-6.5 | -0.2396 | 0.01522 | -0.0914 | -15.7424
-6 | -0.1881 | 0.01451 | -0.0909 | -12.9635
-5.5 | -0.1376 | 0.01366 | -0.0903 | -10.0732
-5 | -0.0863 | 0.01293 | -0.0898 | -6.6744
-4.5 | -0.0336 | 0.01238 | -0.0895 | -2.7141
-4 | 0.0192 | 0.0118 | -0.0892 | 1.6271
-3.5 | 0.0713 | 0.01115 | -0.0889 | 6.3946
-3 | 0.1204 | 0.01023 | -0.0884 | 11.7693
-2.5 | 0.1715 | 0.00968 | -0.0879 | 17.7169
-2 | 0.2267 | 0.00955 | -0.0879 | 23.7382
-1.5 | 0.281 | 0.00942 | -0.0878 | 29.8301
-1 | 0.3354 | 0.00926 | -0.0877 | 36.2203
0 | 0.4395 | 0.0089 | -0.0861 | 49.382
0.5 | 0.4914 | 0.00881 | -0.085 | 55.7775
1 | 0.5487 | 0.00889 | -0.0851 | 61.721
1.5 | 0.6135 | 0.00914 | -0.0869 | 67.1225
2 | 0.6881 | 0.0093 | -0.0911 | 73.9892
2.5 | 0.7683 | 0.00945 | -0.0966 | 81.3016
3 | 0.8489 | 0.00965 | -0.1024 | 87.9689
3.5 | 0.9289 | 0.00973 | -0.1082 | 95.4676
4 | 0.9764 | 0.00989 | -0.1071 | 98.726
4.5 | 1.0209 | 0.01007 | -0.1054 | 101.3803
5 | 1.0669 | 0.0102 | -0.1038 | 104.598
5.5 | 1.1114 | 0.01039 | -0.102 | 106.9682
6 | 1.1574 | 0.01054 | -0.1005 | 109.8102
6.5 | 1.2007 | 0.01074 | -0.0984 | 111.797
7 | 1.2438 | 0.01091 | -0.0963 | 114.0055
7.5 | 1.2872 | 0.01113 | -0.0944 | 115.6514
8 | 1.3296 | 0.01143 | -0.0923 | 116.3255
8.5 | 1.3699 | 0.0118 | -0.09 | 116.0932
9 | 1.4076 | 0.01228 | -0.0873 | 114.6254
9.5 | 1.4347 | 0.01297 | -0.0828 | 110.6168
10 | 1.4535 | 0.01418 | -0.0776 | 102.5035
10.5 | 1.4655 | 0.01609 | -0.0724 | 91.0814
11 | 1.4664 | 0.01917 | -0.067 | 76.4945
11.5 | 1.4577 | 0.02349 | -0.062 | 62.0562
12 | 1.4459 | 0.02838 | -0.0574 | 50.9479
12.5 | 1.4366 | 0.03332 | -0.0535 | 43.1152
13 | 1.4283 | 0.03848 | -0.0502 | 37.118
13.5 | 1.4239 | 0.04359 | -0.0476 | 32.6657
14 | 1.4219 | 0.04871 | -0.0454 | 29.1911
15 | 1.4218 | 0.05905 | -0.0423 | 24.0779
15.5 | 1.4212 | 0.0645 | -0.0411 | 22.0341
16 | 1.4193 | 0.07025 | -0.0402 | 20.2036

## 27. Re 500k Mach 0.10 (1)
BIGFOIL.COM POLAR EXPORT
GA 35A617
GA 35A617 |  |  |  | Cl Max: | 1.85 | at alpha= | 15.5 | deg
JavaFoil+Calcfoil stall+Eppler ext transition |  |  |  | L/D Max: | 113.765 | at alpha= | 6.5 | deg
Re: | 500000 |  |  | Cd Min: | 0.00914 | at alpha= | -2 | deg
Mach: | 0.1 |  |  | Cl=0 at alpha= | -4.0968 | deg
|  |  |  | @ Cl=0.1, Cd= | 0.011147
|  |  |  | @ Cl=0.4, Cd= | 0.0094659
|  |  |  | @ Cl=0.6, Cd= | 0.0095767
alpha (deg) | Cl | Cd | Cm | Cl/Cd
-19.5 | -0.539 | 0.18727 | -0.021 | -2.876
-19 | -0.553 | 0.17982 | -0.021 | -3.076
-18.5 | -0.567 | 0.17161 | -0.022 | -3.306
-18 | -0.58 | 0.16655 | -0.022 | -3.485
-17.5 | -0.592 | 0.15584 | -0.022 | -3.801
-17 | -0.603 | 0.1516 | -0.022 | -3.978
-16.5 | -0.612 | 0.14307 | -0.022 | -4.28
-16 | -0.62 | 0.13338 | -0.022 | -4.647
-15.5 | -0.626 | 0.12529 | -0.022 | -4.993
-15 | -0.629 | 0.11935 | -0.024 | -5.271
-14.5 | -0.63 | 0.11492 | -0.023 | -5.482
-14 | -0.628 | 0.10683 | -0.023 | -5.879
-13.5 | -0.624 | 0.10191 | -0.024 | -6.119
-13 | -0.616 | 0.09487 | -0.025 | -6.494
-12.5 | -0.605 | 0.08945 | -0.025 | -6.766
-12 | -0.591 | 0.08463 | -0.026 | -6.984
-11.5 | -0.574 | 0.07915 | -0.027 | -7.247
-11 | -0.553 | 0.07463 | -0.027 | -7.403
-10.5 | -0.528 | 0.07036 | -0.028 | -7.509
-10 | -0.501 | 0.06601 | -0.029 | -7.59
-9.5 | -0.47 | 0.06191 | -0.03 | -7.598
-9 | -0.438 | 0.05777 | -0.034 | -7.578
-8.5 | -0.401 | 0.0545 | -0.035 | -7.367
-8 | -0.446 | 0.01361 | -0.073 | -32.755
-7.5 | -0.395 | 0.01407 | -0.074 | -28.088
-7 | -0.342 | 0.01338 | -0.075 | -25.57
-6.5 | -0.287 | 0.01298 | -0.076 | -22.087
-6 | -0.23 | 0.01262 | -0.077 | -18.186
-5.5 | -0.171 | 0.01269 | -0.078 | -13.466
-5 | -0.111 | 0.01234 | -0.08 | -8.987
-4.5 | -0.05 | 0.01203 | -0.081 | -4.161
-4 | 0.012 | 0.01152 | -0.082 | 1.001
-3.5 | 0.074 | 0.01134 | -0.083 | 6.491
-3 | 0.136 | 0.01088 | -0.084 | 12.5
-2.5 | 0.199 | 0.00944 | -0.085 | 21.034
-2 | 0.262 | 0.00914 | -0.086 | 28.66
-1.5 | 0.324 | 0.00919 | -0.087 | 35.311
-1 | 0.387 | 0.00947 | -0.088 | 40.864
-0.5 | 0.45 | 0.00945 | -0.089 | 47.552
0 | 0.516 | 0.00951 | -0.09 | 54.232
0.5 | 0.579 | 0.00952 | -0.091 | 60.799
1 | 0.642 | 0.00969 | -0.092 | 66.231
1.5 | 0.705 | 0.00983 | -0.093 | 71.672
2 | 0.768 | 0.0092 | -0.094 | 83.443
2.5 | 0.831 | 0.0094 | -0.095 | 88.373
3 | 0.893 | 0.00921 | -0.096 | 97.02
3.5 | 0.956 | 0.00984 | -0.097 | 97.195
4 | 1.019 | 0.01006 | -0.098 | 101.306
4.5 | 1.082 | 0.00996 | -0.099 | 108.626
5 | 1.137 | 0.01024 | -0.1 | 111.069
5.5 | 1.198 | 0.01075 | -0.102 | 111.488
6 | 1.259 | 0.01115 | -0.103 | 112.941
6.5 | 1.319 | 0.0116 | -0.104 | 113.765
7 | 1.35 | 0.01274 | -0.102 | 105.932
7.5 | 1.402 | 0.01334 | -0.103 | 105.152
8 | 1.453 | 0.01404 | -0.104 | 103.543
8.5 | 1.503 | 0.01445 | -0.105 | 103.959
9 | 1.549 | 0.01527 | -0.105 | 101.459
9.5 | 1.593 | 0.01616 | -0.106 | 98.542
10 | 1.634 | 0.01739 | -0.107 | 93.962
10.5 | 1.654 | 0.02688 | -0.106 | 61.516
11 | 1.684 | 0.03241 | -0.106 | 51.972
11.5 | 1.717 | 0.03445 | -0.107 | 49.847
12 | 1.747 | 0.03648 | -0.107 | 47.902
12.5 | 1.773 | 0.03848 | -0.108 | 46.091
13 | 1.796 | 0.04069 | -0.109 | 44.141
13.5 | 1.815 | 0.04298 | -0.109 | 42.227
14 | 1.83 | 0.04539 | -0.11 | 40.322
14.5 | 1.841 | 0.04802 | -0.11 | 38.337
15 | 1.847 | 0.05111 | -0.111 | 36.149
15.5 | 1.85 | 0.05399 | -0.111 | 34.258
16 | 1.838 | 0.05742 | -0.112 | 32.008
16.5 | 1.821 | 0.06121 | -0.112 | 29.754
17 | 1.799 | 0.06491 | -0.113 | 27.716
17.5 | 1.772 | 0.06947 | -0.113 | 25.506
18 | 1.74 | 0.07388 | -0.113 | 23.551
18.5 | 1.703 | 0.07973 | -0.113 | 21.356
19 | 1.654 | 0.08835 | -0.112 | 18.72
19.5 | 1.475 | 0.15837 | -0.085 | 9.313
20 | 1.435 | 0.16879 | -0.084 | 8.503

## 28. Re 500k Mach 0.10 (2)
BIGFOIL.COM POLAR EXPORT
GA 35A617
GA 35A617 |  |  |  | Cl Max: | 1.4668 | at alpha= | 10.5 | deg
XFOIL ncrit=9 |  |  |  | L/D Max: | 115.837 | at alpha= | 8 | deg
Re: | 500000 |  |  | Cd Min: | 0.16643 | at alpha= | -15.5 | deg
Mach: | 0.1 |  |  | Cl=0 at alpha= | -4.1845 | deg
|  |  |  | @ Cl=0.1, Cd= | 0.010721
|  |  |  | @ Cl=0.4, Cd= | 0.0090887
|  |  |  | @ Cl=0.6, Cd= | 0.0091122
alpha (deg) | Cl | Cd | Cm | Cl/Cd
-15.5 | -0.3221 | 0.16643 | -0.0364 | -1.9353
-15 | -0.3255 | 0.15532 | -0.0442 | -2.0957
-14.5 | -0.3065 | 0.15078 | -0.0435 | -2.0328
-14 | -0.2901 | 0.14547 | -0.0451 | -1.9942
-13.5 | -0.2778 | 0.13911 | -0.0478 | -1.997
-13 | -0.2911 | 0.1259 | -0.0556 | -2.3122
-12.5 | -0.2732 | 0.12133 | -0.0563 | -2.2517
-12 | -0.2593 | 0.11567 | -0.0584 | -2.2417
-11.5 | -0.5058 | 0.04926 | -0.1013 | -10.268
-11 | -0.5399 | 0.04042 | -0.1055 | -13.3572
-10.5 | -0.5582 | 0.03427 | -0.1025 | -16.2883
-10 | -0.5476 | 0.02925 | -0.0998 | -18.7214
-9.5 | -0.5202 | 0.0251 | -0.0978 | -20.7251
-9 | -0.4791 | 0.02281 | -0.0967 | -21.0039
-8.5 | -0.4342 | 0.02099 | -0.0957 | -20.686
-8 | -0.3872 | 0.01924 | -0.0947 | -20.1247
-7.5 | -0.3399 | 0.01761 | -0.0937 | -19.3015
-7 | -0.2895 | 0.0166 | -0.0931 | -17.4398
-6.5 | -0.2403 | 0.0154 | -0.0923 | -15.6039
-6 | -0.189 | 0.01462 | -0.0917 | -12.9275
-5.5 | -0.1383 | 0.01373 | -0.091 | -10.0728
-5 | -0.086 | 0.01309 | -0.0906 | -6.5699
-4.5 | -0.0337 | 0.01244 | -0.0901 | -2.709
-4 | 0.0197 | 0.01188 | -0.0899 | 1.6582
-3.5 | 0.072 | 0.01124 | -0.0895 | 6.4057
-3 | 0.1216 | 0.01032 | -0.089 | 11.7829
-2.5 | 0.1726 | 0.00971 | -0.0884 | 17.7755
-2 | 0.2282 | 0.00961 | -0.0885 | 23.7461
-1.5 | 0.2827 | 0.00946 | -0.0883 | 29.8837
-1 | 0.3375 | 0.0093 | -0.0882 | 36.2903
-0.5 | 0.3911 | 0.00912 | -0.0877 | 42.8838
0 | 0.4422 | 0.00894 | -0.0866 | 49.4631
0.5 | 0.4943 | 0.00885 | -0.0855 | 55.8531
1 | 0.5517 | 0.00894 | -0.0855 | 61.7114
1.5 | 0.6162 | 0.00917 | -0.0872 | 67.1974
2 | 0.691 | 0.00934 | -0.0913 | 73.9829
2.5 | 0.7718 | 0.00951 | -0.0969 | 81.1567
3 | 0.8531 | 0.0097 | -0.1027 | 87.9485
3.5 | 0.9343 | 0.00978 | -0.1087 | 95.5317
4 | 0.9827 | 0.00999 | -0.1077 | 98.3684
4.5 | 1.0263 | 0.01014 | -0.1057 | 101.213
5 | 1.0732 | 0.01028 | -0.1042 | 104.3969
5.5 | 1.117 | 0.01046 | -0.1022 | 106.7878
6 | 1.1642 | 0.01064 | -0.1007 | 109.4173
6.5 | 1.2066 | 0.01082 | -0.0984 | 111.5157
7 | 1.2497 | 0.01099 | -0.0962 | 113.7125
7.5 | 1.2931 | 0.01123 | -0.0941 | 115.1469
8 | 1.3356 | 0.01153 | -0.092 | 115.8369
8.5 | 1.3759 | 0.01192 | -0.0896 | 115.4279
9 | 1.4123 | 0.01242 | -0.0866 | 113.7118
9.5 | 1.4376 | 0.0132 | -0.0817 | 108.9091
10 | 1.4552 | 0.01453 | -0.0764 | 100.1514
10.5 | 1.4668 | 0.01659 | -0.0713 | 88.4147
11 | 1.4655 | 0.01995 | -0.0659 | 73.4586
11.5 | 1.4548 | 0.02451 | -0.0608 | 59.3554
12 | 1.4427 | 0.02948 | -0.0563 | 48.9383
12.5 | 1.4316 | 0.03466 | -0.0523 | 41.3041
13 | 1.4227 | 0.03998 | -0.0491 | 35.5853
13.5 | 1.4177 | 0.04523 | -0.0466 | 31.3442
14 | 1.4165 | 0.05035 | -0.0446 | 28.1331
14.5 | 1.4155 | 0.0556 | -0.0428 | 25.4586
15 | 1.416 | 0.0609 | -0.0415 | 23.2512
16 | 1.4132 | 0.07233 | -0.0396 | 19.5382
16.5 | 1.4104 | 0.07842 | -0.039 | 17.9852
17 | 1.4069 | 0.08478 | -0.0388 | 16.5947
17.5 | 1.402 | 0.09143 | -0.0388 | 15.3341
18 | 1.3957 | 0.09843 | -0.0393 | 14.1796
18.5 | 1.3934 | 0.10507 | -0.04 | 13.2616
19 | 1.3871 | 0.1123 | -0.0412 | 12.3517
19.5 | 1.3826 | 0.1194 | -0.0427 | 11.5796
20 | 1.3814 | 0.12616 | -0.0445 | 10.9496

## 29. Re 500k Mach 0.25 (1)
BIGFOIL.COM POLAR EXPORT
GA 35A617
GA 35A617 |  |  |  | Cl Max: | 1.792 | at alpha= | 13.5 | deg
JavaFoil+Calcfoil stall+Eppler ext transition |  |  |  | L/D Max: | 110.001 | at alpha= | 5.5 | deg
Re: | 500000 |  |  | Cd Min: | 0.00927 | at alpha= | 0 | deg
Mach: | 0.25 |  |  | Cl=0 at alpha= | -4.0952 | deg
|  |  |  | @ Cl=0.1, Cd= | 0.01143
|  |  |  | @ Cl=0.4, Cd= | 0.0093666
|  |  |  | @ Cl=0.6, Cd= | 0.0096808
alpha (deg) | Cl | Cd | Cm | Cl/Cd
-17 | -0.277 | 0.17376 | -0.024 | -1.595
-16.5 | -0.323 | 0.15536 | -0.024 | -2.078
-16 | -0.364 | 0.15004 | -0.024 | -2.424
-15.5 | -0.4 | 0.13816 | -0.024 | -2.897
-15 | -0.433 | 0.13088 | -0.025 | -3.306
-14.5 | -0.461 | 0.12382 | -0.025 | -3.723
-14 | -0.485 | 0.1178 | -0.025 | -4.113
-13.5 | -0.503 | 0.11128 | -0.025 | -4.525
-13 | -0.517 | 0.10276 | -0.025 | -5.032
-12.5 | -0.526 | 0.09602 | -0.025 | -5.473
-12 | -0.528 | 0.09001 | -0.025 | -5.87
-11.5 | -0.526 | 0.08249 | -0.026 | -6.371
-11 | -0.517 | 0.07735 | -0.026 | -6.688
-10.5 | -0.504 | 0.07255 | -0.028 | -6.943
-10 | -0.485 | 0.06786 | -0.028 | -7.143
-9.5 | -0.461 | 0.06425 | -0.03 | -7.174
-9 | -0.432 | 0.05998 | -0.03 | -7.209
-8.5 | -0.4 | 0.05609 | -0.033 | -7.134
-8 | -0.364 | 0.05258 | -0.034 | -6.923
-7.5 | -0.326 | 0.04987 | -0.039 | -6.528
-7 | -0.347 | 0.01371 | -0.077 | -25.344
-6.5 | -0.292 | 0.01329 | -0.078 | -21.974
-6 | -0.234 | 0.01329 | -0.08 | -17.644
-5.5 | -0.175 | 0.01259 | -0.081 | -13.891
-5 | -0.114 | 0.01253 | -0.082 | -9.069
-4.5 | -0.051 | 0.01228 | -0.083 | -4.18
-4 | 0.012 | 0.01199 | -0.084 | 0.986
-3.5 | 0.076 | 0.01149 | -0.085 | 6.573
-3 | 0.14 | 0.01133 | -0.086 | 12.323
-2.5 | 0.204 | 0.00929 | -0.087 | 21.96
-2 | 0.269 | 0.00959 | -0.088 | 28.053
-1.5 | 0.333 | 0.0093 | -0.089 | 35.841
-1 | 0.398 | 0.00936 | -0.09 | 42.487
-0.5 | 0.462 | 0.00957 | -0.092 | 48.257
0 | 0.53 | 0.00927 | -0.093 | 57.178
0.5 | 0.595 | 0.00966 | -0.094 | 61.581
1 | 0.66 | 0.00993 | -0.095 | 66.458
1.5 | 0.724 | 0.01005 | -0.096 | 72.093
2 | 0.789 | 0.00944 | -0.097 | 83.605
2.5 | 0.854 | 0.00966 | -0.098 | 88.391
3 | 0.918 | 0.00988 | -0.099 | 92.906
3.5 | 0.983 | 0.01014 | -0.1 | 96.942
4 | 1.047 | 0.0104 | -0.101 | 100.695
4.5 | 1.112 | 0.01026 | -0.102 | 108.337
5 | 1.168 | 0.01063 | -0.103 | 109.784
5.5 | 1.23 | 0.01119 | -0.104 | 110.001
6 | 1.267 | 0.01226 | -0.103 | 103.32
6.5 | 1.324 | 0.01284 | -0.104 | 103.067
7 | 1.38 | 0.01344 | -0.105 | 102.627
7.5 | 1.433 | 0.01416 | -0.105 | 101.198
8 | 1.484 | 0.01495 | -0.106 | 99.25
8.5 | 1.532 | 0.01547 | -0.107 | 99.084
9 | 1.578 | 0.01641 | -0.108 | 96.167
9.5 | 1.62 | 0.01755 | -0.108 | 92.29
10 | 1.658 | 0.0191 | -0.109 | 86.811
10.5 | 1.677 | 0.02992 | -0.108 | 56.03
11 | 1.704 | 0.03528 | -0.108 | 48.314
11.5 | 1.732 | 0.03755 | -0.109 | 46.122
12 | 1.755 | 0.03979 | -0.11 | 44.102
12.5 | 1.773 | 0.04218 | -0.11 | 42.024
13 | 1.785 | 0.04474 | -0.111 | 39.902
13.5 | 1.792 | 0.04758 | -0.112 | 37.65
14 | 1.792 | 0.05065 | -0.112 | 35.375
14.5 | 1.785 | 0.05389 | -0.113 | 33.125
15 | 1.772 | 0.0576 | -0.113 | 30.768
15.5 | 1.752 | 0.0615 | -0.114 | 28.489
16 | 1.709 | 0.06589 | -0.114 | 25.942
16.5 | 1.655 | 0.07209 | -0.114 | 22.957
17 | 1.587 | 0.08083 | -0.113 | 19.63
17.5 | 1.365 | 0.15124 | -0.074 | 9.025
18 | 1.29 | 0.16416 | -0.06 | 7.858
18.5 | 1.22 | 0.17483 | -0.053 | 6.98

## 30. Re 500k Mach 0.25 (2)
BIGFOIL.COM POLAR EXPORT
GA 35A617
GA 35A617 |  |  |  | Cl Max: | 1.4666 | at alpha= | 10.5 | deg
XFOIL ncrit=9 |  |  |  | L/D Max: | 112.254 | at alpha= | 7.5 | deg
Re: | 500000 |  |  | Cd Min: | 0.22764 | at alpha= | -20 | deg
Mach: | 0.25 |  |  | Cl=0 at alpha= | -4.1955 | deg
|  |  |  | @ Cl=0.1, Cd= | 0.011287
|  |  |  | @ Cl=0.4, Cd= | 0.0094591
|  |  |  | @ Cl=0.6, Cd= | 0.0093063
alpha (deg) | Cl | Cd | Cm | Cl/Cd
-20 | -0.4763 | 0.22764 | -0.002 | -2.0923
-19.5 | -0.4608 | 0.22032 | -0.0076 | -2.0915
-19 | -0.4388 | 0.21459 | -0.0103 | -2.0448
-18.5 | -0.4189 | 0.20883 | -0.014 | -2.0059
-18 | -0.3999 | 0.20262 | -0.0179 | -1.9736
-17.5 | -0.3841 | 0.19492 | -0.0232 | -1.9706
-17 | -0.3709 | 0.18708 | -0.0283 | -1.9826
-16.5 | -0.3485 | 0.1815 | -0.0307 | -1.9201
-16 | -0.3292 | 0.17557 | -0.0341 | -1.875
-15 | -0.3143 | 0.15943 | -0.044 | -1.9714
-14.5 | -0.2916 | 0.15433 | -0.0443 | -1.8895
-14 | -0.2749 | 0.14864 | -0.0465 | -1.8494
-13.5 | -0.2618 | 0.14198 | -0.0495 | -1.8439
-13 | -0.2689 | 0.13041 | -0.0566 | -2.062
-12.5 | -0.2491 | 0.12562 | -0.0573 | -1.983
-12 | -0.2348 | 0.11965 | -0.0596 | -1.9624
-11 | -0.2159 | 0.07061 | -0.0838 | -3.0576
-10.5 | -0.3044 | 0.07403 | -0.0823 | -4.1118
-10 | -0.3538 | 0.05349 | -0.0998 | -6.6143
-9.5 | -0.4719 | 0.03336 | -0.108 | -14.1457
-9 | -0.4584 | 0.02866 | -0.1055 | -15.9944
-8.5 | -0.4275 | 0.02513 | -0.1034 | -17.0115
-8 | -0.3889 | 0.02211 | -0.1014 | -17.5893
-7.5 | -0.3435 | 0.01971 | -0.0997 | -17.4277
-7 | -0.2949 | 0.01787 | -0.0985 | -16.5025
-6.5 | -0.2429 | 0.0167 | -0.0974 | -14.5449
-6 | -0.1925 | 0.01534 | -0.0963 | -12.5489
-5.5 | -0.1409 | 0.0143 | -0.0952 | -9.8531
-5 | -0.0877 | 0.01354 | -0.0944 | -6.4771
-4.5 | -0.0335 | 0.01286 | -0.0938 | -2.605
-4 | 0.0215 | 0.01228 | -0.0932 | 1.7508
-3.5 | 0.0758 | 0.01167 | -0.0928 | 6.4953
-3 | 0.1282 | 0.01084 | -0.0922 | 11.8266
-2.5 | 0.1789 | 0.00998 | -0.0914 | 17.9259
-2 | 0.2354 | 0.00985 | -0.0912 | 23.8985
-1.5 | 0.2918 | 0.00968 | -0.091 | 30.1446
-1 | 0.3489 | 0.00956 | -0.0909 | 36.4958
-0.5 | 0.4046 | 0.00945 | -0.0905 | 42.8148
0 | 0.4573 | 0.00922 | -0.0894 | 49.5987
0.5 | 0.5111 | 0.0091 | -0.0882 | 56.1648
1 | 0.5687 | 0.00923 | -0.0878 | 61.6143
1.5 | 0.6343 | 0.00939 | -0.0893 | 67.5506
2 | 0.7074 | 0.00959 | -0.0925 | 73.7643
2.5 | 0.7906 | 0.00985 | -0.0981 | 80.264
3 | 0.8765 | 0.01 | -0.1044 | 87.65
3.5 | 0.9624 | 0.01017 | -0.1108 | 94.6313
4 | 1.0093 | 0.01035 | -0.1091 | 97.5169
4.5 | 1.0567 | 0.01051 | -0.1073 | 100.5423
5 | 1.1021 | 0.01073 | -0.1051 | 102.712
5.5 | 1.1485 | 0.01088 | -0.103 | 105.5607
6 | 1.193 | 0.01111 | -0.1005 | 107.3807
6.5 | 1.2406 | 0.01133 | -0.0986 | 109.4969
7 | 1.2822 | 0.01151 | -0.0955 | 111.3988
7.5 | 1.3246 | 0.0118 | -0.0927 | 112.2542
8 | 1.3658 | 0.01219 | -0.0898 | 112.0427
8.5 | 1.4009 | 0.0127 | -0.0858 | 110.3071
9 | 1.4304 | 0.01346 | -0.0812 | 106.2704
9.5 | 1.4543 | 0.01465 | -0.0763 | 99.2696
10 | 1.4656 | 0.01678 | -0.0708 | 87.3421
10.5 | 1.4666 | 0.02012 | -0.0655 | 72.8926
11 | 1.4536 | 0.02491 | -0.06 | 58.3541
11.5 | 1.4362 | 0.03035 | -0.0549 | 47.3213
12 | 1.4208 | 0.036 | -0.0507 | 39.4667
12.5 | 1.4078 | 0.04184 | -0.0472 | 33.6472
13.5 | 1.3926 | 0.05343 | -0.0422 | 26.064
14 | 1.3903 | 0.05906 | -0.0404 | 23.5405
15 | 1.3858 | 0.07085 | -0.0379 | 19.5596
15.5 | 1.3814 | 0.0772 | -0.037 | 17.8938

## 31. Re 500k Mach 0.50 (1)
BIGFOIL.COM POLAR EXPORT
GA 35A617
GA 35A617 |  |  |  | Cl Max: | 1.674 | at alpha= | 9.5 | deg
JavaFoil+Calcfoil stall+Eppler ext transition |  |  |  | L/D Max: | 92.49 | at alpha= | 4.5 | deg
Re: | 500000 |  |  | Cd Min: | 0.00987 | at alpha= | -2 | deg
Mach: | 0.5 |  |  | Cl=0 at alpha= | -4.0929 | deg
|  |  |  | @ Cl=0.1, Cd= | 0.012556
|  |  |  | @ Cl=0.4, Cd= | 0.010253
|  |  |  | @ Cl=0.6, Cd= | 0.010382
alpha (deg) | Cl | Cd | Cm | Cl/Cd
-20 | -0.907 | 0.23269 | -0.033 | -3.898
-19.5 | -0.88 | 0.22415 | -0.034 | -3.924
-19 | -0.852 | 0.22288 | -0.034 | -3.822
-18.5 | -0.824 | 0.2154 | -0.035 | -3.827
-18 | -0.796 | 0.20908 | -0.035 | -3.809
-17.5 | -0.768 | 0.19844 | -0.035 | -3.871
-17 | -0.738 | 0.19276 | -0.034 | -3.83
-16.5 | -0.71 | 0.18478 | -0.034 | -3.84
-16 | -0.681 | 0.17598 | -0.034 | -3.872
-15.5 | -0.653 | 0.16948 | -0.034 | -3.853
-15 | -0.625 | 0.16779 | -0.035 | -3.725
-14.5 | -0.597 | 0.16314 | -0.035 | -3.658
-14 | -0.568 | 0.15643 | -0.035 | -3.634
-13.5 | -0.54 | 0.15283 | -0.036 | -3.535
-13 | -0.513 | 0.14806 | -0.038 | -3.462
-12.5 | -0.482 | 0.13586 | -0.033 | -3.549
-12 | -0.454 | 0.13112 | -0.033 | -3.459
-11.5 | -0.425 | 0.12738 | -0.033 | -3.338
-11 | -0.397 | 0.12422 | -0.034 | -3.194
-10.5 | -0.368 | 0.1102 | -0.035 | -3.343
-10 | -0.34 | 0.10681 | -0.035 | -3.181
-9.5 | -0.311 | 0.10233 | -0.034 | -3.038
-9 | -0.282 | 0.09786 | -0.034 | -2.885
-8.5 | -0.254 | 0.08321 | -0.034 | -3.047
-8 | -0.225 | 0.06333 | -0.033 | -3.55
-7.5 | -0.196 | 0.06583 | -0.032 | -2.978
-7 | -0.253 | 0.0545 | -0.032 | -4.643
-6.5 | -0.238 | 0.0496 | -0.032 | -4.794
-6 | -0.2 | 0.04553 | -0.034 | -4.387
-5.5 | -0.189 | 0.01371 | -0.09 | -13.754
-5 | -0.124 | 0.0134 | -0.091 | -9.284
-4.5 | -0.057 | 0.01334 | -0.092 | -4.247
-4 | 0.013 | 0.01291 | -0.094 | 1.016
-3.5 | 0.084 | 0.0126 | -0.095 | 6.668
-3 | 0.156 | 0.0124 | -0.096 | 12.547
-2.5 | 0.228 | 0.01155 | -0.097 | 19.704
-2 | 0.301 | 0.00987 | -0.099 | 30.471
-1.5 | 0.372 | 0.01021 | -0.1 | 36.494
-1 | 0.444 | 0.01032 | -0.101 | 43.051
-0.5 | 0.516 | 0.01041 | -0.102 | 49.59
0 | 0.593 | 0.01035 | -0.104 | 57.247
0.5 | 0.665 | 0.01068 | -0.105 | 62.299
1 | 0.738 | 0.01094 | -0.106 | 67.425
1.5 | 0.81 | 0.01114 | -0.107 | 72.706
2 | 0.882 | 0.01129 | -0.108 | 78.1
2.5 | 0.954 | 0.01097 | -0.11 | 87.023
3 | 1.005 | 0.01146 | -0.108 | 87.668
3.5 | 1.072 | 0.0119 | -0.109 | 90.103
4 | 1.14 | 0.01245 | -0.11 | 91.568
4.5 | 1.207 | 0.01305 | -0.111 | 92.49
5 | 1.26 | 0.01377 | -0.112 | 91.473
5.5 | 1.323 | 0.01456 | -0.112 | 90.91
6 | 1.385 | 0.01542 | -0.113 | 89.814
6.5 | 1.445 | 0.01648 | -0.114 | 87.684
7 | 1.504 | 0.0176 | -0.115 | 85.451
7.5 | 1.556 | 0.01879 | -0.115 | 82.803
8 | 1.603 | 0.02012 | -0.116 | 79.665
8.5 | 1.644 | 0.02178 | -0.117 | 75.474
9 | 1.663 | 0.03372 | -0.116 | 49.314
9.5 | 1.674 | 0.04155 | -0.117 | 40.282
10 | 1.668 | 0.0455 | -0.118 | 36.655
10.5 | 1.624 | 0.0496 | -0.118 | 32.743
11 | 1.488 | 0.05507 | -0.119 | 27.023
11.5 | 0.89 | 0.09551 | -0.047 | 9.321
12 | 0.918 | 0.12026 | -0.049 | 7.636
12.5 | 0.947 | 0.13487 | -0.053 | 7.018
13 | 0.976 | 0.14193 | -0.059 | 6.875
13.5 | 1.004 | 0.14732 | -0.061 | 6.813
14 | 1.034 | 0.15754 | -0.068 | 6.566
14.5 | 1.063 | 0.17725 | -0.069 | 5.994

## 32. Re 500k Mach 0.50 (2)
BIGFOIL.COM POLAR EXPORT
GA 35A617
GA 35A617 |  |  |  | Cl Max: | 1.4494 | at alpha= | 9.5 | deg
XFOIL ncrit=9 |  |  |  | L/D Max: | 91.1547 | at alpha= | 6 | deg
Re: | 500000 |  |  | Cd Min: | 0.2459 | at alpha= | -20 | deg
Mach: | 0.5 |  |  | Cl=0 at alpha= | -4.2616 | deg
|  |  |  | @ Cl=0.1, Cd= | 0.013328
|  |  |  | @ Cl=0.4, Cd= | 0.010801
|  |  |  | @ Cl=0.6, Cd= | 0.010603
alpha (deg) | Cl | Cd | Cm | Cl/Cd
-20 | -0.4892 | 0.2459 | -0.0038 | -1.9894
-19.5 | -0.4639 | 0.23883 | -0.0079 | -1.9424
-19 | -0.4394 | 0.23166 | -0.0129 | -1.8967
-18.5 | -0.4153 | 0.22423 | -0.0179 | -1.8521
-18 | -0.3926 | 0.21603 | -0.0239 | -1.8173
-17.5 | -0.3713 | 0.20792 | -0.0298 | -1.7858
-17 | -0.3457 | 0.20171 | -0.0327 | -1.7138
-16.5 | -0.3264 | 0.19534 | -0.0353 | -1.6709
-16 | -0.3057 | 0.18819 | -0.0392 | -1.6244
-15.5 | -0.2922 | 0.17966 | -0.0456 | -1.6264
-15 | -0.2663 | 0.17301 | -0.0477 | -1.5392
-14.5 | -0.2446 | 0.16638 | -0.051 | -1.4701
-14 | -0.2252 | 0.15922 | -0.0548 | -1.4144
-13 | -0.1922 | 0.14391 | -0.0628 | -1.3356
-12.5 | -0.1728 | 0.13738 | -0.0657 | -1.2578
-12 | -0.1688 | 0.12839 | -0.0722 | -1.3147
-11 | -0.1304 | 0.11555 | -0.0763 | -1.1285
-10.5 | -0.1338 | 0.10531 | -0.0839 | -1.2705
-10 | -0.1227 | 0.0979 | -0.0864 | -1.2533
-9.5 | -0.1223 | 0.08755 | -0.0901 | -1.3969
-9 | -0.1169 | 0.08002 | -0.0937 | -1.4609
-8.5 | -0.1271 | 0.06951 | -0.1 | -1.8285
-8 | -0.1582 | 0.05338 | -0.1122 | -2.9637
-7.5 | -0.1928 | 0.03944 | -0.1267 | -4.8884
-7 | -0.2159 | 0.03253 | -0.1268 | -6.637
-6.5 | -0.2108 | 0.02689 | -0.1238 | -7.8393
-6 | -0.1851 | 0.02192 | -0.12 | -8.4443
-5.5 | -0.1396 | 0.01859 | -0.1166 | -7.5094
-5 | -0.0846 | 0.01663 | -0.1139 | -5.0872
-4.5 | -0.0278 | 0.01524 | -0.1114 | -1.8241
-4 | 0.0305 | 0.01414 | -0.1092 | 2.157
-3.5 | 0.0909 | 0.01343 | -0.1075 | 6.7684
-3 | 0.1515 | 0.01275 | -0.1061 | 11.8824
-2.5 | 0.2114 | 0.01194 | -0.1049 | 17.7052
-2 | 0.2663 | 0.01101 | -0.1033 | 24.1871
-1.5 | 0.3291 | 0.01089 | -0.1024 | 30.2204
-1 | 0.3942 | 0.0108 | -0.1019 | 36.5
-0.5 | 0.458 | 0.01081 | -0.1014 | 42.3682
0 | 0.5194 | 0.01073 | -0.1005 | 48.4063
0.5 | 0.5815 | 0.01059 | -0.0994 | 54.9103
1 | 0.6393 | 0.01063 | -0.0975 | 60.1411
1.5 | 0.7014 | 0.01074 | -0.0961 | 65.3073
2 | 0.7807 | 0.01107 | -0.0983 | 70.5239
2.5 | 0.8697 | 0.01148 | -0.103 | 75.7578
3 | 0.9716 | 0.0118 | -0.1102 | 82.339
3.5 | 1.0599 | 0.01225 | -0.1151 | 86.5224
4 | 1.1071 | 0.01247 | -0.1113 | 88.7811
4.5 | 1.1446 | 0.01291 | -0.1057 | 88.66
5 | 1.1937 | 0.01316 | -0.1019 | 90.7067
5.5 | 1.2313 | 0.01364 | -0.0962 | 90.2713
6 | 1.2789 | 0.01403 | -0.0921 | 91.1547
6.5 | 1.3149 | 0.01463 | -0.0863 | 89.877
7 | 1.3485 | 0.0156 | -0.0809 | 86.4423
7.5 | 1.3804 | 0.01689 | -0.0758 | 81.7288
8 | 1.4113 | 0.01866 | -0.0712 | 75.6324
8.5 | 1.4318 | 0.02134 | -0.0665 | 67.0947
9 | 1.4462 | 0.02459 | -0.0616 | 58.8125
9.5 | 1.4494 | 0.02875 | -0.0566 | 50.4139
10 | 1.4415 | 0.03386 | -0.0514 | 42.5724
10.5 | 1.4218 | 0.04013 | -0.0464 | 35.4299
11 | 1.3967 | 0.04715 | -0.042 | 29.6225
11.5 | 1.3713 | 0.0546 | -0.0384 | 25.1154
12 | 1.3524 | 0.06194 | -0.0357 | 21.834
12.5 | 1.3368 | 0.06935 | -0.0336 | 19.2761
13 | 1.3256 | 0.07665 | -0.0321 | 17.2942
13.5 | 1.3163 | 0.0841 | -0.0312 | 15.6516
14 | 1.3088 | 0.09161 | -0.0307 | 14.2866
14.5 | 1.3018 | 0.09935 | -0.0307 | 13.1032

## 33. Re 750k Mach 0.00 (1)
BIGFOIL.COM POLAR EXPORT
GA 35A617
GA 35A617 |  |  |  | Cl Max: | 1.866 | at alpha= | 15.5 | deg
JavaFoil+Calcfoil stall+Eppler ext transition |  |  |  | L/D Max: | 127.881 | at alpha= | 7 | deg
Re: | 750000 |  |  | Cd Min: | 0.0082 | at alpha= | 3 | deg
Mach: | 0 |  |  | Cl=0 at alpha= | -4.0902 | deg
|  |  |  | @ Cl=0.1, Cd= | 0.010047
|  |  |  | @ Cl=0.4, Cd= | 0.0084903
|  |  |  | @ Cl=0.6, Cd= | 0.008571
alpha (deg) | Cl | Cd | Cm | Cl/Cd
-20 | -0.575 | 0.18805 | -0.022 | -3.058
-19.5 | -0.587 | 0.17842 | -0.022 | -3.293
-19 | -0.6 | 0.17282 | -0.022 | -3.469
-18.5 | -0.611 | 0.16086 | -0.023 | -3.797
-18 | -0.621 | 0.15331 | -0.023 | -4.048
-17.5 | -0.63 | 0.14855 | -0.023 | -4.239
-17 | -0.637 | 0.14368 | -0.023 | -4.436
-16.5 | -0.644 | 0.13364 | -0.023 | -4.816
-16 | -0.648 | 0.12709 | -0.024 | -5.101
-15.5 | -0.651 | 0.11885 | -0.024 | -5.476
-15 | -0.651 | 0.11304 | -0.024 | -5.76
-14.5 | -0.649 | 0.10922 | -0.025 | -5.945
-14 | -0.645 | 0.10272 | -0.026 | -6.28
-13.5 | -0.638 | 0.09795 | -0.026 | -6.512
-13 | -0.629 | 0.09109 | -0.029 | -6.903
-12.5 | -0.615 | 0.08668 | -0.027 | -7.092
-12 | -0.599 | 0.08128 | -0.028 | -7.365
-11.5 | -0.58 | 0.07619 | -0.031 | -7.616
-11 | -0.558 | 0.07205 | -0.03 | -7.739
-10.5 | -0.532 | 0.06766 | -0.032 | -7.868
-10 | -0.505 | 0.06328 | -0.035 | -7.982
-9.5 | -0.478 | 0.05627 | -0.042 | -8.495
-9 | -0.533 | 0.01421 | -0.07 | -37.477
-8.5 | -0.494 | 0.0127 | -0.072 | -38.85
-8 | -0.445 | 0.01334 | -0.073 | -33.376
-7.5 | -0.394 | 0.01304 | -0.074 | -30.241
-7 | -0.341 | 0.01267 | -0.075 | -26.923
-6.5 | -0.286 | 0.01189 | -0.076 | -24.037
-6 | -0.229 | 0.01151 | -0.077 | -19.866
-5.5 | -0.17 | 0.01161 | -0.078 | -14.66
-5 | -0.11 | 0.01123 | -0.079 | -9.832
-4.5 | -0.05 | 0.01092 | -0.08 | -4.562
-4 | 0.011 | 0.0106 | -0.081 | 1.083
-3.5 | 0.073 | 0.0103 | -0.082 | 7.11
-3 | 0.135 | 0.00972 | -0.083 | 13.929
-2.5 | 0.198 | 0.00851 | -0.084 | 23.214
-2 | 0.261 | 0.00825 | -0.085 | 31.597
-1.5 | 0.323 | 0.00822 | -0.087 | 39.291
-1 | 0.385 | 0.0085 | -0.088 | 45.3
-0.5 | 0.447 | 0.00846 | -0.089 | 52.859
0 | 0.513 | 0.00846 | -0.09 | 60.677
0.5 | 0.576 | 0.00851 | -0.091 | 67.665
1 | 0.639 | 0.00867 | -0.092 | 73.646
1.5 | 0.701 | 0.00881 | -0.093 | 79.613
2 | 0.764 | 0.00825 | -0.094 | 92.652
2.5 | 0.826 | 0.0084 | -0.095 | 98.427
3 | 0.889 | 0.0082 | -0.096 | 108.478
3.5 | 0.951 | 0.00871 | -0.097 | 109.224
4 | 1.014 | 0.00893 | -0.098 | 113.525
4.5 | 1.076 | 0.00879 | -0.099 | 122.428
5 | 1.131 | 0.00949 | -0.1 | 119.193
5.5 | 1.192 | 0.00958 | -0.101 | 124.448
6 | 1.253 | 0.00994 | -0.102 | 126.033
6.5 | 1.313 | 0.01032 | -0.103 | 127.155
7 | 1.372 | 0.01073 | -0.104 | 127.881
7.5 | 1.429 | 0.01121 | -0.105 | 127.445
8 | 1.485 | 0.01166 | -0.106 | 127.348
8.5 | 1.507 | 0.01269 | -0.105 | 118.791
9 | 1.554 | 0.01336 | -0.106 | 116.297
9.5 | 1.598 | 0.01436 | -0.106 | 111.26
10 | 1.639 | 0.01551 | -0.107 | 105.668
10.5 | 1.656 | 0.024 | -0.106 | 68.977
11 | 1.684 | 0.02954 | -0.106 | 57.016
11.5 | 1.719 | 0.03138 | -0.107 | 54.771
12 | 1.749 | 0.03323 | -0.107 | 52.645
12.5 | 1.777 | 0.03506 | -0.108 | 50.689
13 | 1.801 | 0.03702 | -0.109 | 48.651
13.5 | 1.822 | 0.03903 | -0.109 | 46.681
14 | 1.839 | 0.04122 | -0.11 | 44.604
14.5 | 1.852 | 0.04357 | -0.11 | 42.502
15 | 1.861 | 0.04617 | -0.111 | 40.315
15.5 | 1.866 | 0.04888 | -0.112 | 38.185
16 | 1.858 | 0.05185 | -0.112 | 35.841
16.5 | 1.846 | 0.05489 | -0.112 | 33.637
17 | 1.829 | 0.05831 | -0.113 | 31.369
17.5 | 1.807 | 0.06211 | -0.113 | 29.096
18 | 1.782 | 0.06523 | -0.114 | 27.322
18.5 | 1.751 | 0.06991 | -0.114 | 25.053
19 | 1.717 | 0.07481 | -0.114 | 22.957
19.5 | 1.68 | 0.07991 | -0.114 | 21.026
20 | 1.639 | 0.08593 | -0.114 | 19.08

## 34. Re 750k Mach 0.00 (2)
BIGFOIL.COM POLAR EXPORT
GA 35A617
GA 35A617 |  |  |  | Cl Max: | 1.4606 | at alpha= | 16.5 | deg
XFOIL ncrit=9 |  |  |  | L/D Max: | 136.382 | at alpha= | 7.5 | deg
Re: | 750000 |  |  | Cd Min: | 0.19145 | at alpha= | -17.5 | deg
Mach: | 0 |  |  | Cl=0 at alpha= | -4.1525 | deg
|  |  |  | @ Cl=0.1, Cd= | 0.0095926
|  |  |  | @ Cl=0.4, Cd= | 0.0079027
|  |  |  | @ Cl=0.6, Cd= | 0.0074328
alpha (deg) | Cl | Cd | Cm | Cl/Cd
-17.5 | -0.3914 | 0.19145 | -0.0202 | -2.0444
-17 | -0.3745 | 0.18518 | -0.0239 | -2.0224
-16 | -0.3517 | 0.16796 | -0.0341 | -2.094
-15.5 | -0.3374 | 0.16361 | -0.0344 | -2.0622
-15 | -0.3221 | 0.15811 | -0.0368 | -2.0372
-14.5 | -0.3091 | 0.15162 | -0.0398 | -2.0386
-13.5 | -0.6897 | 0.04802 | -0.095 | -14.3628
-13 | -0.7155 | 0.03833 | -0.1023 | -18.6668
-12.5 | -0.7241 | 0.03274 | -0.1032 | -22.1167
-12 | -0.715 | 0.02946 | -0.1012 | -24.2702
-11.5 | -0.6921 | 0.02727 | -0.099 | -25.3795
-11 | -0.6603 | 0.02524 | -0.0974 | -26.1609
-10.5 | -0.6251 | 0.02298 | -0.0959 | -27.2019
-10 | -0.5855 | 0.02105 | -0.0945 | -27.8147
-9.5 | -0.541 | 0.01955 | -0.0935 | -27.6726
-8.5 | -0.4508 | 0.01649 | -0.0916 | -27.3378
-8 | -0.4015 | 0.01554 | -0.0909 | -25.8366
-7.5 | -0.3523 | 0.01452 | -0.0902 | -24.2631
-7 | -0.3018 | 0.0137 | -0.0897 | -22.0292
-6.5 | -0.2504 | 0.01303 | -0.0892 | -19.2172
-6 | -0.1975 | 0.01241 | -0.089 | -15.9146
-5.5 | -0.145 | 0.01179 | -0.0887 | -12.2986
-5 | -0.0916 | 0.01133 | -0.0885 | -8.0847
-4.5 | -0.0376 | 0.01082 | -0.0883 | -3.475
-4 | 0.0165 | 0.01039 | -0.0882 | 1.5881
-3.5 | 0.0701 | 0.00995 | -0.0882 | 7.0452
-3 | 0.1228 | 0.00932 | -0.088 | 13.176
-2.5 | 0.1729 | 0.0085 | -0.0875 | 20.3412
-2 | 0.2272 | 0.00827 | -0.0875 | 27.4728
-1.5 | 0.2832 | 0.00813 | -0.0877 | 34.8339
-1 | 0.3386 | 0.00798 | -0.0878 | 42.4311
-0.5 | 0.3942 | 0.00793 | -0.0879 | 49.71
0 | 0.4473 | 0.00768 | -0.0876 | 58.2422
0.5 | 0.4986 | 0.00743 | -0.0866 | 67.1063
1 | 0.5516 | 0.00738 | -0.086 | 74.7425
1.5 | 0.6066 | 0.00744 | -0.0857 | 81.5323
2 | 0.667 | 0.00755 | -0.0866 | 88.3444
2.5 | 0.7348 | 0.00773 | -0.0894 | 95.0582
3 | 0.8082 | 0.00792 | -0.0935 | 102.0455
3.5 | 0.8865 | 0.00804 | -0.0988 | 110.2612
4 | 0.9624 | 0.00825 | -0.1036 | 116.6545
4.5 | 1.0289 | 0.00832 | -0.1066 | 123.6659
5.5 | 1.1184 | 0.0086 | -0.103 | 130.0465
6 | 1.1627 | 0.00881 | -0.1011 | 131.975
6.5 | 1.2057 | 0.00898 | -0.099 | 134.265
7 | 1.249 | 0.00919 | -0.0969 | 135.9086
7.5 | 1.2929 | 0.00948 | -0.0951 | 136.3819
8 | 1.3357 | 0.00984 | -0.0932 | 135.7419
8.5 | 1.3763 | 0.01031 | -0.091 | 133.4918
9 | 1.4116 | 0.01092 | -0.0879 | 129.2674
9.5 | 1.4336 | 0.01196 | -0.0827 | 119.8662
10 | 1.4498 | 0.01356 | -0.0774 | 106.9174
10.5 | 1.4548 | 0.01617 | -0.0718 | 89.9691
11 | 1.4525 | 0.01983 | -0.0666 | 73.2476
11.5 | 1.4508 | 0.02384 | -0.0624 | 60.8557
12 | 1.4471 | 0.02819 | -0.0584 | 51.3338
12.5 | 1.4444 | 0.03261 | -0.0549 | 44.2932
13 | 1.4431 | 0.03715 | -0.052 | 38.8452
13.5 | 1.4461 | 0.04156 | -0.0496 | 34.7955
14 | 1.4484 | 0.04618 | -0.0476 | 31.3642
14.5 | 1.4536 | 0.05069 | -0.0459 | 28.6763
15 | 1.4568 | 0.05551 | -0.0444 | 26.2439
16 | 1.4597 | 0.06589 | -0.0421 | 22.1536
16.5 | 1.4606 | 0.07137 | -0.0413 | 20.4652
17 | 1.46 | 0.07712 | -0.0407 | 18.9315
17.5 | 1.4569 | 0.08333 | -0.0405 | 17.4835
18 | 1.4586 | 0.08909 | -0.0405 | 16.3722
18.5 | 1.4519 | 0.09598 | -0.0409 | 15.1271
19 | 1.4506 | 0.10233 | -0.0415 | 14.1757
19.5 | 1.4481 | 0.10893 | -0.0425 | 13.2939
20 | 1.4384 | 0.1166 | -0.044 | 12.3362

## 35. Re 750k Mach 0.10 (1)
BIGFOIL.COM POLAR EXPORT
GA 35A617
GA 35A617 |  |  |  | Cl Max: | 1.856 | at alpha= | 15.5 | deg
JavaFoil+Calcfoil stall+Eppler ext transition |  |  |  | L/D Max: | 127.471 | at alpha= | 7 | deg
Re: | 750000 |  |  | Cd Min: | 0.00821 | at alpha= | -2 | deg
Mach: | 0.1 |  |  | Cl=0 at alpha= | -4.0968 | deg
|  |  |  | @ Cl=0.1, Cd= | 0.010201
|  |  |  | @ Cl=0.4, Cd= | 0.0084876
|  |  |  | @ Cl=0.6, Cd= | 0.0085767
alpha (deg) | Cl | Cd | Cm | Cl/Cd
-19.5 | -0.539 | 0.18313 | -0.023 | -2.944
-19 | -0.554 | 0.17324 | -0.023 | -3.196
-18.5 | -0.568 | 0.1626 | -0.024 | -3.494
-18 | -0.581 | 0.15815 | -0.023 | -3.673
-17.5 | -0.593 | 0.15095 | -0.024 | -3.928
-17 | -0.604 | 0.14213 | -0.023 | -4.247
-16.5 | -0.613 | 0.13426 | -0.023 | -4.564
-16 | -0.62 | 0.12766 | -0.024 | -4.86
-15.5 | -0.626 | 0.1202 | -0.024 | -5.209
-15 | -0.63 | 0.11444 | -0.026 | -5.504
-14.5 | -0.631 | 0.10946 | -0.025 | -5.76
-14 | -0.629 | 0.10327 | -0.025 | -6.087
-13.5 | -0.624 | 0.09875 | -0.026 | -6.322
-13 | -0.617 | 0.0924 | -0.028 | -6.679
-12.5 | -0.606 | 0.08655 | -0.029 | -7.005
-12 | -0.592 | 0.08126 | -0.028 | -7.28
-11.5 | -0.575 | 0.07639 | -0.031 | -7.527
-11 | -0.554 | 0.07251 | -0.031 | -7.637
-10.5 | -0.53 | 0.06818 | -0.032 | -7.771
-10 | -0.503 | 0.06335 | -0.034 | -7.934
-9.5 | -0.475 | 0.05834 | -0.039 | -8.134
-9 | -0.525 | 0.01534 | -0.069 | -34.194
-8.5 | -0.494 | 0.01328 | -0.072 | -37.204
-8 | -0.446 | 0.01347 | -0.073 | -33.126
-7.5 | -0.395 | 0.01305 | -0.074 | -30.302
-7 | -0.342 | 0.01229 | -0.075 | -27.852
-6.5 | -0.287 | 0.0119 | -0.076 | -24.099
-6 | -0.23 | 0.01162 | -0.077 | -19.765
-5.5 | -0.171 | 0.01168 | -0.078 | -14.635
-5 | -0.111 | 0.01134 | -0.08 | -9.781
-4.5 | -0.05 | 0.01104 | -0.081 | -4.536
-4 | 0.012 | 0.01057 | -0.082 | 1.091
-3.5 | 0.074 | 0.01039 | -0.083 | 7.079
-3 | 0.136 | 0.00994 | -0.084 | 13.687
-2.5 | 0.199 | 0.00852 | -0.085 | 23.325
-2 | 0.262 | 0.00821 | -0.086 | 31.894
-1.5 | 0.324 | 0.00825 | -0.087 | 39.314
-1 | 0.387 | 0.0085 | -0.088 | 45.525
-0.5 | 0.45 | 0.00844 | -0.089 | 53.293
0 | 0.516 | 0.0085 | -0.09 | 60.672
0.5 | 0.579 | 0.00854 | -0.091 | 67.781
1 | 0.642 | 0.00865 | -0.092 | 74.182
1.5 | 0.705 | 0.00882 | -0.093 | 79.9
2 | 0.768 | 0.00826 | -0.094 | 92.951
2.5 | 0.831 | 0.00839 | -0.095 | 99.057
3 | 0.893 | 0.00821 | -0.096 | 108.831
3.5 | 0.956 | 0.00878 | -0.097 | 108.875
4 | 1.019 | 0.00899 | -0.099 | 113.354
4.5 | 1.082 | 0.00885 | -0.099 | 122.235
5 | 1.137 | 0.0092 | -0.101 | 123.603
5.5 | 1.198 | 0.00964 | -0.102 | 124.284
6 | 1.259 | 0.01 | -0.103 | 125.908
6.5 | 1.319 | 0.01039 | -0.104 | 126.971
7 | 1.379 | 0.01082 | -0.105 | 127.471
7.5 | 1.436 | 0.01129 | -0.106 | 127.183
8 | 1.492 | 0.0118 | -0.107 | 126.355
8.5 | 1.513 | 0.01283 | -0.105 | 117.964
9 | 1.56 | 0.01352 | -0.106 | 115.382
9.5 | 1.603 | 0.01457 | -0.107 | 110.01
10 | 1.644 | 0.01575 | -0.107 | 104.372
10.5 | 1.66 | 0.02446 | -0.106 | 67.883
11 | 1.689 | 0.03001 | -0.106 | 56.281
11.5 | 1.722 | 0.03191 | -0.107 | 53.962
12 | 1.752 | 0.03372 | -0.108 | 51.951
12.5 | 1.778 | 0.0356 | -0.108 | 49.952
13 | 1.801 | 0.03764 | -0.109 | 47.855
13.5 | 1.82 | 0.0398 | -0.11 | 45.737
14 | 1.835 | 0.04198 | -0.11 | 43.715
14.5 | 1.846 | 0.04443 | -0.111 | 41.552
15 | 1.853 | 0.04719 | -0.111 | 39.266
15.5 | 1.856 | 0.04993 | -0.112 | 37.16
16 | 1.844 | 0.053 | -0.112 | 34.79
16.5 | 1.827 | 0.05635 | -0.113 | 32.428
17 | 1.806 | 0.05965 | -0.113 | 30.271
17.5 | 1.779 | 0.06375 | -0.114 | 27.912
18 | 1.749 | 0.06756 | -0.114 | 25.881
18.5 | 1.713 | 0.07228 | -0.114 | 23.698
19 | 1.673 | 0.07747 | -0.114 | 21.592
19.5 | 1.629 | 0.08319 | -0.114 | 19.58
20 | 1.581 | 0.09053 | -0.114 | 17.465

## 36. Re 750k Mach 0.10 (2)
BIGFOIL.COM POLAR EXPORT
GA 35A617
GA 35A617 |  |  |  | Cl Max: | 1.4545 | at alpha= | 10.5 | deg
XFOIL ncrit=9 |  |  |  | L/D Max: | 135.726 | at alpha= | 7.5 | deg
Re: | 750000 |  |  | Cd Min: | 0.18571 | at alpha= | -17 | deg
Mach: | 0.1 |  |  | Cl=0 at alpha= | -4.1535 | deg
|  |  |  | @ Cl=0.1, Cd= | 0.0096584
|  |  |  | @ Cl=0.4, Cd= | 0.0078528
|  |  |  | @ Cl=0.6, Cd= | 0.0074625
alpha (deg) | Cl | Cd | Cm | Cl/Cd
-17 | -0.3732 | 0.18571 | -0.0241 | -2.0096
-16.5 | -0.3674 | 0.17554 | -0.0307 | -2.093
-16 | -0.3514 | 0.16881 | -0.0337 | -2.0816
-15.5 | -0.3353 | 0.16425 | -0.0346 | -2.0414
-14.5 | -0.3065 | 0.15221 | -0.0401 | -2.0137
-14 | -0.315 | 0.13868 | -0.0472 | -2.2714
-13.5 | -0.299 | 0.13377 | -0.0487 | -2.2352
-13 | -0.6573 | 0.04678 | -0.0967 | -14.0509
-12.5 | -0.684 | 0.03711 | -0.1039 | -18.4317
-12 | -0.6894 | 0.03205 | -0.1041 | -21.5101
-11.5 | -0.6785 | 0.02912 | -0.1015 | -23.3001
-11 | -0.6523 | 0.02674 | -0.0996 | -24.3942
-10.5 | -0.621 | 0.02419 | -0.0979 | -25.6718
-10 | -0.5847 | 0.02186 | -0.0962 | -26.7475
-9.5 | -0.542 | 0.02005 | -0.095 | -27.0324
-9 | -0.5002 | 0.01802 | -0.0936 | -27.758
-8.5 | -0.4523 | 0.0168 | -0.0928 | -26.9226
-8 | -0.4031 | 0.0158 | -0.092 | -25.5127
-7.5 | -0.352 | 0.01493 | -0.0914 | -23.5767
-7 | -0.3032 | 0.01384 | -0.0906 | -21.9075
-6.5 | -0.2507 | 0.01325 | -0.0902 | -18.9208
-6 | -0.1986 | 0.01249 | -0.0898 | -15.9007
-5.5 | -0.1458 | 0.01187 | -0.0893 | -12.2831
-5 | -0.0921 | 0.01137 | -0.0891 | -8.1003
-4.5 | -0.0377 | 0.01088 | -0.089 | -3.4651
-4 | 0.0167 | 0.01045 | -0.0888 | 1.5981
-3.5 | 0.0708 | 0.01 | -0.0887 | 7.08
-3 | 0.1238 | 0.00938 | -0.0886 | 13.1983
-2.5 | 0.1742 | 0.00856 | -0.0881 | 20.3505
-2 | 0.2286 | 0.0083 | -0.088 | 27.5422
-1.5 | 0.2849 | 0.00816 | -0.0882 | 34.9142
-1 | 0.3407 | 0.00801 | -0.0883 | 42.5343
0 | 0.4501 | 0.00772 | -0.088 | 58.3031
0.5 | 0.5017 | 0.00746 | -0.0871 | 67.252
1 | 0.5551 | 0.00743 | -0.0864 | 74.7106
1.5 | 0.6103 | 0.00747 | -0.0861 | 81.7001
2 | 0.671 | 0.00758 | -0.0871 | 88.5224
2.5 | 0.7385 | 0.00779 | -0.0896 | 94.801
3 | 0.8123 | 0.00795 | -0.0938 | 102.1761
3.5 | 0.8913 | 0.00808 | -0.0991 | 110.3094
4 | 0.9678 | 0.00829 | -0.104 | 116.7431
4.5 | 1.0347 | 0.00836 | -0.1069 | 123.7679
5 | 1.0797 | 0.00855 | -0.1051 | 126.2807
5.5 | 1.1243 | 0.00866 | -0.1032 | 129.8268
6 | 1.1687 | 0.00886 | -0.1012 | 131.9074
6.5 | 1.2116 | 0.00906 | -0.0989 | 133.7307
7 | 1.2549 | 0.00928 | -0.0968 | 135.2263
7.5 | 1.2989 | 0.00957 | -0.0949 | 135.7262
8 | 1.3416 | 0.00995 | -0.0928 | 134.8342
8.5 | 1.3815 | 0.01045 | -0.0904 | 132.201
9 | 1.4159 | 0.01107 | -0.087 | 127.9042
9.5 | 1.4367 | 0.01221 | -0.0816 | 117.6658
10 | 1.4518 | 0.01395 | -0.0763 | 104.0717
10.5 | 1.4545 | 0.01683 | -0.0707 | 86.4231
11 | 1.4512 | 0.02069 | -0.0656 | 70.1402
11.5 | 1.4483 | 0.02486 | -0.0613 | 58.2582
12 | 1.444 | 0.02931 | -0.0574 | 49.2665
12.5 | 1.4413 | 0.03382 | -0.054 | 42.6168
13 | 1.4394 | 0.03851 | -0.051 | 37.3773
13.5 | 1.4416 | 0.04305 | -0.0487 | 33.4866
14 | 1.4441 | 0.04775 | -0.0467 | 30.2429
14.5 | 1.4485 | 0.05242 | -0.045 | 27.6326
15 | 1.4501 | 0.05747 | -0.0435 | 25.2323
15.5 | 1.4519 | 0.06265 | -0.0423 | 23.1748

## 37. Re 750k Mach 0.25 (1)
BIGFOIL.COM POLAR EXPORT
GA 35A617
GA 35A617 |  |  |  | Cl Max: | 1.797 | at alpha= | 14 | deg
JavaFoil+Calcfoil stall+Eppler ext transition |  |  |  | L/D Max: | 125.203 | at alpha= | 7 | deg
Re: | 750000 |  |  | Cd Min: | 0.00832 | at alpha= | 0 | deg
Mach: | 0.25 |  |  | Cl=0 at alpha= | -4.0952 | deg
|  |  |  | @ Cl=0.1, Cd= | 0.010439
|  |  |  | @ Cl=0.4, Cd= | 0.0084066
|  |  |  | @ Cl=0.6, Cd= | 0.0087239
alpha (deg) | Cl | Cd | Cm | Cl/Cd
-17 | -0.277 | 0.15542 | -0.025 | -1.784
-16.5 | -0.323 | 0.14937 | -0.025 | -2.163
-16 | -0.364 | 0.14172 | -0.025 | -2.568
-15.5 | -0.4 | 0.13007 | -0.025 | -3.078
-15 | -0.433 | 0.12587 | -0.026 | -3.44
-14.5 | -0.461 | 0.11921 | -0.026 | -3.869
-14 | -0.485 | 0.11222 | -0.026 | -4.321
-13.5 | -0.504 | 0.1043 | -0.026 | -4.83
-13 | -0.517 | 0.09674 | -0.026 | -5.349
-12.5 | -0.526 | 0.09169 | -0.027 | -5.737
-12 | -0.529 | 0.08622 | -0.028 | -6.134
-11.5 | -0.526 | 0.07993 | -0.028 | -6.582
-11 | -0.518 | 0.07561 | -0.028 | -6.848
-10.5 | -0.505 | 0.07039 | -0.031 | -7.169
-10 | -0.486 | 0.06575 | -0.032 | -7.388
-9.5 | -0.462 | 0.06203 | -0.034 | -7.451
-9 | -0.434 | 0.05806 | -0.035 | -7.47
-8.5 | -0.406 | 0.05119 | -0.044 | -7.926
-8 | -0.448 | 0.01397 | -0.075 | -32.095
-7.5 | -0.4 | 0.01351 | -0.076 | -29.573
-7 | -0.347 | 0.0126 | -0.077 | -27.57
-6.5 | -0.292 | 0.01222 | -0.078 | -23.907
-6 | -0.234 | 0.01225 | -0.08 | -19.147
-5.5 | -0.175 | 0.01158 | -0.081 | -15.1
-5 | -0.114 | 0.01151 | -0.082 | -9.877
-4.5 | -0.051 | 0.01108 | -0.083 | -4.634
-4 | 0.012 | 0.01099 | -0.084 | 1.077
-3.5 | 0.076 | 0.01048 | -0.085 | 7.207
-3 | 0.14 | 0.01037 | -0.086 | 13.468
-2.5 | 0.204 | 0.00837 | -0.087 | 24.377
-2 | 0.269 | 0.00861 | -0.088 | 31.266
-1.5 | 0.333 | 0.00834 | -0.089 | 39.949
-1 | 0.398 | 0.0084 | -0.09 | 47.363
-0.5 | 0.462 | 0.00861 | -0.092 | 53.627
0 | 0.53 | 0.00832 | -0.093 | 63.755
0.5 | 0.595 | 0.00871 | -0.094 | 68.326
1 | 0.66 | 0.00889 | -0.095 | 74.224
1.5 | 0.724 | 0.009 | -0.096 | 80.464
2 | 0.789 | 0.00848 | -0.097 | 93.029
2.5 | 0.854 | 0.00862 | -0.098 | 99.063
3 | 0.918 | 0.00881 | -0.099 | 104.163
3.5 | 0.983 | 0.00901 | -0.1 | 109.112
4 | 1.047 | 0.00925 | -0.101 | 113.262
4.5 | 1.112 | 0.00919 | -0.102 | 120.962
5 | 1.168 | 0.00951 | -0.103 | 122.709
5.5 | 1.23 | 0.01001 | -0.104 | 122.89
6 | 1.293 | 0.0104 | -0.105 | 124.293
6.5 | 1.354 | 0.01084 | -0.106 | 124.987
7 | 1.415 | 0.0113 | -0.108 | 125.203
7.5 | 1.443 | 0.01258 | -0.106 | 114.728
8 | 1.494 | 0.01325 | -0.107 | 112.747
8.5 | 1.543 | 0.01368 | -0.108 | 112.801
9 | 1.589 | 0.01462 | -0.109 | 108.663
9.5 | 1.63 | 0.0159 | -0.109 | 102.562
10 | 1.666 | 0.01771 | -0.11 | 94.092
10.5 | 1.681 | 0.02743 | -0.109 | 61.299
11 | 1.709 | 0.03266 | -0.109 | 52.32
11.5 | 1.736 | 0.03477 | -0.11 | 49.942
12 | 1.759 | 0.03683 | -0.11 | 47.778
12.5 | 1.777 | 0.03908 | -0.111 | 45.482
13 | 1.79 | 0.04149 | -0.111 | 43.139
13.5 | 1.796 | 0.04406 | -0.112 | 40.773
14 | 1.797 | 0.04679 | -0.113 | 38.396
14.5 | 1.791 | 0.0499 | -0.113 | 35.889
15 | 1.778 | 0.05323 | -0.114 | 33.399
15.5 | 1.758 | 0.05675 | -0.114 | 30.979
16 | 1.716 | 0.06066 | -0.115 | 28.297
16.5 | 1.665 | 0.06554 | -0.115 | 25.406
17 | 1.605 | 0.07116 | -0.115 | 22.549
17.5 | 1.534 | 0.07782 | -0.115 | 19.713
18 | 1.449 | 0.08844 | -0.113 | 16.381
18.5 | 1.261 | 0.14935 | -0.088 | 8.443
19 | 1.156 | 0.17572 | -0.069 | 6.579

## 38. Re 750k Mach 0.25 (2)
BIGFOIL.COM POLAR EXPORT
GA 35A617
GA 35A617 |  |  |  | Cl Max: | 1.4593 | at alpha= | 10 | deg
XFOIL ncrit=9 |  |  |  | L/D Max: | 132.626 | at alpha= | 7 | deg
Re: | 750000 |  |  | Cd Min: | 0.16179 | at alpha= | -15 | deg
Mach: | 0.25 |  |  | Cl=0 at alpha= | -4.1599 | deg
|  |  |  | @ Cl=0.1, Cd= | 0.010013
|  |  |  | @ Cl=0.4, Cd= | 0.008169
|  |  |  | @ Cl=0.6, Cd= | 0.0076453
alpha (deg) | Cl | Cd | Cm | Cl/Cd
-15 | -0.3077 | 0.16179 | -0.0383 | -1.9018
-14.5 | -0.293 | 0.15507 | -0.0416 | -1.8895
-14 | -0.2969 | 0.14283 | -0.0488 | -2.0787
-13.5 | -0.2788 | 0.1377 | -0.05 | -2.0247
-13 | -0.2624 | 0.1321 | -0.0522 | -1.9864
-12.5 | -0.2506 | 0.12541 | -0.0552 | -1.9982
-12 | -0.2656 | 0.11067 | -0.0634 | -2.3999
-11.5 | -0.3422 | 0.0847 | -0.0724 | -4.0401
-11 | -0.4527 | 0.05254 | -0.0951 | -8.6163
-10.5 | -0.5026 | 0.03791 | -0.109 | -13.2577
-10 | -0.5315 | 0.03069 | -0.1076 | -17.3183
-9.5 | -0.526 | 0.02533 | -0.1044 | -20.7659
-9 | -0.4956 | 0.02186 | -0.1019 | -22.6715
-8.5 | -0.4568 | 0.0191 | -0.0999 | -23.9162
-8 | -0.4091 | 0.01755 | -0.0985 | -23.3105
-7.5 | -0.3592 | 0.01615 | -0.0972 | -22.2415
-7 | -0.3091 | 0.01489 | -0.0959 | -20.7589
-6.5 | -0.2563 | 0.01395 | -0.0951 | -18.3728
-6 | -0.2035 | 0.01304 | -0.0941 | -15.6058
-5.5 | -0.1487 | 0.01244 | -0.0934 | -11.9534
-5 | -0.0939 | 0.01174 | -0.0929 | -7.9983
-4.5 | -0.0383 | 0.01119 | -0.0924 | -3.4227
-4 | 0.018 | 0.01078 | -0.0921 | 1.6698
-3.5 | 0.0741 | 0.01028 | -0.0919 | 7.2082
-3 | 0.1293 | 0.00971 | -0.0916 | 13.3162
-2.5 | 0.1817 | 0.00896 | -0.0911 | 20.279
-2 | 0.2363 | 0.00845 | -0.0907 | 27.9645
-1.5 | 0.2943 | 0.00831 | -0.0908 | 35.4152
-1 | 0.3522 | 0.00826 | -0.0909 | 42.6392
-0.5 | 0.41 | 0.00815 | -0.091 | 50.3067
0 | 0.4657 | 0.00793 | -0.0907 | 58.7264
0.5 | 0.5194 | 0.00773 | -0.0899 | 67.1928
1 | 0.574 | 0.00765 | -0.0891 | 75.0327
1.5 | 0.6298 | 0.00764 | -0.0885 | 82.4346
2 | 0.6916 | 0.00779 | -0.0891 | 88.7805
2.5 | 0.7587 | 0.00798 | -0.0911 | 95.0752
3 | 0.8351 | 0.00815 | -0.0953 | 102.4663
3.5 | 0.9178 | 0.0084 | -0.1009 | 109.2619
4 | 0.9977 | 0.00852 | -0.106 | 117.1009
4.5 | 1.0661 | 0.00869 | -0.1087 | 122.6812
5 | 1.1109 | 0.00883 | -0.1063 | 125.8097
5.5 | 1.1561 | 0.00905 | -0.1039 | 127.7459
6 | 1.2008 | 0.0092 | -0.1015 | 130.5217
6.5 | 1.2443 | 0.00943 | -0.0987 | 131.9512
7 | 1.2878 | 0.00971 | -0.096 | 132.6262
7.5 | 1.3317 | 0.01007 | -0.0935 | 132.2443
8 | 1.3734 | 0.01054 | -0.0907 | 130.3036
8.5 | 1.4082 | 0.01114 | -0.0867 | 126.4093
9 | 1.4374 | 0.01208 | -0.0822 | 118.9901
9.5 | 1.4552 | 0.01375 | -0.0768 | 105.8327
10 | 1.4593 | 0.01666 | -0.071 | 87.593
10.5 | 1.4531 | 0.02084 | -0.0655 | 69.7265
11 | 1.443 | 0.02564 | -0.0605 | 56.2793
11.5 | 1.4338 | 0.03057 | -0.056 | 46.9022
12 | 1.4241 | 0.03581 | -0.0521 | 39.7682
13 | 1.4182 | 0.04602 | -0.0464 | 30.817
13.5 | 1.4188 | 0.05113 | -0.0442 | 27.7489
14 | 1.4197 | 0.05635 | -0.0424 | 25.1943
14.5 | 1.4215 | 0.06166 | -0.0408 | 23.0538
15 | 1.4216 | 0.06725 | -0.0395 | 21.139

## 39. Re 750k Mach 0.50 (1)
BIGFOIL.COM POLAR EXPORT
GA 35A617
GA 35A617 |  |  |  | Cl Max: | 1.678 | at alpha= | 9.5 | deg
JavaFoil+Calcfoil stall+Eppler ext transition |  |  |  | L/D Max: | 108.341 | at alpha= | 3 | deg
Re: | 750000 |  |  | Cd Min: | 0.00882 | at alpha= | -2 | deg
Mach: | 0.5 |  |  | Cl=0 at alpha= | -4.0929 | deg
|  |  |  | @ Cl=0.1, Cd= | 0.011436
|  |  |  | @ Cl=0.4, Cd= | 0.0091814
|  |  |  | @ Cl=0.6, Cd= | 0.0093063
alpha (deg) | Cl | Cd | Cm | Cl/Cd
-20 | -0.907 | 0.21416 | -0.033 | -4.237
-19.5 | -0.88 | 0.20566 | -0.034 | -4.278
-19 | -0.852 | 0.20005 | -0.034 | -4.259
-18.5 | -0.824 | 0.19579 | -0.035 | -4.21
-18 | -0.797 | 0.19171 | -0.035 | -4.155
-17.5 | -0.769 | 0.18037 | -0.036 | -4.265
-17 | -0.739 | 0.17904 | -0.035 | -4.128
-16.5 | -0.71 | 0.17229 | -0.034 | -4.122
-16 | -0.682 | 0.16388 | -0.035 | -4.16
-15.5 | -0.653 | 0.15523 | -0.035 | -4.209
-15 | -0.625 | 0.15219 | -0.035 | -4.108
-14.5 | -0.597 | 0.14997 | -0.035 | -3.98
-14 | -0.569 | 0.14322 | -0.035 | -3.97
-13.5 | -0.54 | 0.13801 | -0.036 | -3.915
-13 | -0.513 | 0.13214 | -0.038 | -3.881
-12.5 | -0.482 | 0.12574 | -0.034 | -3.836
-12 | -0.454 | 0.12096 | -0.033 | -3.75
-11.5 | -0.425 | 0.118 | -0.034 | -3.604
-11 | -0.397 | 0.1148 | -0.034 | -3.456
-10.5 | -0.368 | 0.1 | -0.035 | -3.684
-10 | -0.34 | 0.09728 | -0.036 | -3.494
-9.5 | -0.311 | 0.0808 | -0.035 | -3.849
-9 | -0.283 | 0.06899 | -0.036 | -4.095
-8.5 | -0.254 | 0.07936 | -0.035 | -3.196
-8 | -0.225 | 0.06031 | -0.034 | -3.729
-7.5 | -0.196 | 0.05608 | -0.034 | -3.498
-7 | -0.253 | 0.05351 | -0.033 | -4.73
-6.5 | -0.238 | 0.04788 | -0.033 | -4.966
-6 | -0.201 | 0.04394 | -0.043 | -4.567
-5.5 | -0.189 | 0.01272 | -0.09 | -14.829
-5 | -0.124 | 0.01229 | -0.091 | -10.121
-4.5 | -0.057 | 0.01232 | -0.093 | -4.599
-4 | 0.013 | 0.01179 | -0.094 | 1.112
-3.5 | 0.084 | 0.01148 | -0.095 | 7.317
-3 | 0.156 | 0.01128 | -0.096 | 13.799
-2.5 | 0.228 | 0.01048 | -0.097 | 21.726
-2 | 0.301 | 0.00882 | -0.099 | 34.106
-1.5 | 0.373 | 0.00917 | -0.1 | 40.617
-1 | 0.444 | 0.0092 | -0.101 | 48.323
-0.5 | 0.516 | 0.00932 | -0.102 | 55.376
0 | 0.593 | 0.00928 | -0.104 | 63.885
0.5 | 0.665 | 0.00955 | -0.105 | 69.639
1 | 0.738 | 0.00974 | -0.106 | 75.691
1.5 | 0.81 | 0.00995 | -0.107 | 81.349
2 | 0.882 | 0.01011 | -0.108 | 87.222
2.5 | 0.954 | 0.00974 | -0.11 | 98.027
3 | 1.027 | 0.00947 | -0.111 | 108.341
3.5 | 1.099 | 0.01038 | -0.112 | 105.873
4 | 1.171 | 0.01085 | -0.113 | 107.863
4.5 | 1.217 | 0.01155 | -0.112 | 105.361
5 | 1.27 | 0.0121 | -0.113 | 104.964
5.5 | 1.334 | 0.01278 | -0.113 | 104.387
6 | 1.397 | 0.01361 | -0.114 | 102.625
6.5 | 1.457 | 0.01455 | -0.115 | 100.143
7 | 1.515 | 0.01555 | -0.116 | 97.463
7.5 | 1.567 | 0.0166 | -0.116 | 94.389
8 | 1.613 | 0.01794 | -0.117 | 89.948
8.5 | 1.653 | 0.01972 | -0.118 | 83.833
9 | 1.667 | 0.03084 | -0.117 | 54.06
9.5 | 1.678 | 0.03862 | -0.117 | 43.438
10 | 1.672 | 0.04232 | -0.118 | 39.497
10.5 | 1.628 | 0.04618 | -0.119 | 35.259
11 | 1.492 | 0.0512 | -0.119 | 29.134
11.5 | 0.891 | 0.09214 | -0.049 | 9.666
12 | 0.919 | 0.10455 | -0.051 | 8.786
12.5 | 0.947 | 0.12298 | -0.053 | 7.698
13 | 0.976 | 0.1294 | -0.059 | 7.542
13.5 | 1.004 | 0.138 | -0.062 | 7.276
14 | 1.038 | 0.14793 | -0.072 | 7.014
14.5 | 1.063 | 0.15998 | -0.07 | 6.646

## 40. Re 750k Mach 0.50 (2)
BIGFOIL.COM POLAR EXPORT
GA 35A617
GA 35A617 |  |  |  | Cl Max: | 1.4773 | at alpha= | 9 | deg
XFOIL ncrit=9 |  |  |  | L/D Max: | 114.698 | at alpha= | 5.5 | deg
Re: | 750000 |  |  | Cd Min: | 0.24668 | at alpha= | -20 | deg
Mach: | 0.5 |  |  | Cl=0 at alpha= | -4.2015 | deg
|  |  |  | @ Cl=0.1, Cd= | 0.011431
|  |  |  | @ Cl=0.4, Cd= | 0.0091004
|  |  |  | @ Cl=0.6, Cd= | 0.0088821
alpha (deg) | Cl | Cd | Cm | Cl/Cd
-20 | -0.4892 | 0.24668 | -0.0017 | -1.9831
-19.5 | -0.467 | 0.23783 | -0.0083 | -1.9636
-19 | -0.4434 | 0.22998 | -0.0132 | -1.928
-18.5 | -0.4184 | 0.22312 | -0.0175 | -1.8752
-18 | -0.3937 | 0.21655 | -0.0221 | -1.8181
-17.5 | -0.3759 | 0.20999 | -0.0247 | -1.7901
-17 | -0.3562 | 0.20159 | -0.0299 | -1.767
-16.5 | -0.3377 | 0.19338 | -0.0351 | -1.7463
-16 | -0.313 | 0.18693 | -0.0379 | -1.6744
-15.5 | -0.2904 | 0.18024 | -0.0416 | -1.6112
-15 | -0.269 | 0.17313 | -0.0457 | -1.5537
-14.5 | -0.2581 | 0.16369 | -0.0523 | -1.5768
-14 | -0.2352 | 0.1567 | -0.0548 | -1.501
-13.5 | -0.2135 | 0.15039 | -0.0576 | -1.4196
-13 | -0.1946 | 0.14355 | -0.061 | -1.3556
-12.5 | -0.1885 | 0.13382 | -0.0672 | -1.4086
-11.5 | -0.1537 | 0.12029 | -0.0723 | -1.2777
-11 | -0.1387 | 0.1135 | -0.0754 | -1.222
-10.5 | -0.1385 | 0.10317 | -0.0817 | -1.3424
-10 | -0.142 | 0.09255 | -0.0852 | -1.5343
-9.5 | -0.1372 | 0.08479 | -0.089 | -1.6181
-9 | -0.1428 | 0.07522 | -0.0943 | -1.8984
-8.5 | -0.159 | 0.06383 | -0.1016 | -2.491
-8 | -0.191 | 0.04736 | -0.1154 | -4.0329
-7.5 | -0.2248 | 0.03515 | -0.1276 | -6.3954
-7 | -0.2509 | 0.02775 | -0.1255 | -9.0414
-6.5 | -0.2439 | 0.0214 | -0.1214 | -11.3972
-6 | -0.2031 | 0.01813 | -0.1178 | -11.2024
-5.5 | -0.1517 | 0.01575 | -0.1145 | -9.6317
-5 | -0.0958 | 0.01408 | -0.1118 | -6.804
-4.5 | -0.0369 | 0.01293 | -0.1094 | -2.8538
-4 | 0.0249 | 0.01219 | -0.1077 | 2.0427
-3.5 | 0.0878 | 0.01153 | -0.1063 | 7.6149
-3 | 0.1516 | 0.01101 | -0.1053 | 13.7693
-2.5 | 0.2143 | 0.01047 | -0.1044 | 20.468
-2 | 0.2727 | 0.0096 | -0.1032 | 28.4062
-1.5 | 0.3345 | 0.00915 | -0.1024 | 36.5574
-1 | 0.4006 | 0.0091 | -0.1022 | 44.022
-0.5 | 0.4664 | 0.00909 | -0.102 | 51.3091
0 | 0.5311 | 0.009 | -0.1017 | 59.0111
0.5 | 0.5946 | 0.00889 | -0.1012 | 66.8841
1 | 0.656 | 0.0088 | -0.1002 | 74.5455
1.5 | 0.7169 | 0.00873 | -0.0988 | 82.1191
2 | 0.7794 | 0.00886 | -0.0976 | 87.9684
2.5 | 0.849 | 0.00907 | -0.0979 | 93.6053
3 | 0.9364 | 0.00937 | -0.102 | 99.936
3.5 | 1.0299 | 0.00974 | -0.1075 | 105.7392
4 | 1.1256 | 0.01005 | -0.1133 | 112
4.5 | 1.1726 | 0.01034 | -0.1094 | 113.4043
5 | 1.2146 | 0.01059 | -0.1042 | 114.6931
5.5 | 1.2548 | 0.01094 | -0.0987 | 114.6984
6 | 1.2953 | 0.01139 | -0.0933 | 113.7226
6.5 | 1.3375 | 0.01203 | -0.0885 | 111.1804
7 | 1.3753 | 0.01302 | -0.0836 | 105.6298
7.5 | 1.4122 | 0.01442 | -0.0792 | 97.9334
8 | 1.4446 | 0.01638 | -0.075 | 88.1929
8.5 | 1.4655 | 0.01922 | -0.0702 | 76.2487
9 | 1.4773 | 0.02283 | -0.0653 | 64.7087
9.5 | 1.4711 | 0.02763 | -0.0595 | 53.2429
10 | 1.4471 | 0.03381 | -0.0535 | 42.8009
10.5 | 1.419 | 0.04071 | -0.0481 | 34.8563
11 | 1.3929 | 0.04785 | -0.0437 | 29.1097
11.5 | 1.3735 | 0.05487 | -0.0402 | 25.0319
13 | 1.3458 | 0.0753 | -0.0337 | 17.8725
13.5 | 1.3404 | 0.08228 | -0.0325 | 16.2907
14 | 1.336 | 0.08942 | -0.0318 | 14.9407

## 41. Re 1M Mach 0.00 (1)
BIGFOIL.COM POLAR EXPORT
GA 35A617
GA 35A617 |  |  |  | Cl Max: | 1.87 | at alpha= | 15.5 | deg
JavaFoil+Calcfoil stall+Eppler ext transition |  |  |  | L/D Max: | 135.859 | at alpha= | 7 | deg
Re: | 1000000 |  |  | Cd Min: | 0.00772 | at alpha= | 3 | deg
Mach: | 0 |  |  | Cl=0 at alpha= | -4.0902 | deg
|  |  |  | @ Cl=0.1, Cd= | 0.0094982
|  |  |  | @ Cl=0.4, Cd= | 0.0079886
|  |  |  | @ Cl=0.6, Cd= | 0.0080762
alpha (deg) | Cl | Cd | Cm | Cl/Cd
-20 | -0.576 | 0.18091 | -0.023 | -3.183
-19.5 | -0.588 | 0.17457 | -0.023 | -3.37
-19 | -0.6 | 0.16553 | -0.024 | -3.626
-18.5 | -0.612 | 0.15651 | -0.025 | -3.908
-18 | -0.621 | 0.14969 | -0.024 | -4.151
-17.5 | -0.631 | 0.14557 | -0.025 | -4.331
-17 | -0.638 | 0.13744 | -0.024 | -4.642
-16.5 | -0.644 | 0.13102 | -0.025 | -4.918
-16 | -0.649 | 0.12412 | -0.026 | -5.231
-15.5 | -0.652 | 0.11712 | -0.026 | -5.565
-15 | -0.652 | 0.11114 | -0.026 | -5.866
-14.5 | -0.65 | 0.10631 | -0.027 | -6.118
-14 | -0.646 | 0.09977 | -0.028 | -6.479
-13.5 | -0.639 | 0.09528 | -0.029 | -6.71
-13 | -0.631 | 0.08827 | -0.032 | -7.144
-12.5 | -0.616 | 0.0839 | -0.03 | -7.344
-12 | -0.6 | 0.07931 | -0.031 | -7.567
-11.5 | -0.583 | 0.07335 | -0.035 | -7.952
-11 | -0.56 | 0.0693 | -0.035 | -8.085
-10.5 | -0.537 | 0.06397 | -0.038 | -8.391
-10 | -0.516 | 0.05494 | -0.045 | -9.391
-9.5 | -0.573 | 0.01427 | -0.069 | -40.142
-9 | -0.539 | 0.01261 | -0.071 | -42.726
-8.5 | -0.494 | 0.01205 | -0.072 | -40.957
-8 | -0.445 | 0.01272 | -0.073 | -35.025
-7.5 | -0.394 | 0.01235 | -0.074 | -31.949
-7 | -0.341 | 0.01199 | -0.075 | -28.445
-6.5 | -0.286 | 0.01127 | -0.076 | -25.37
-6 | -0.229 | 0.01096 | -0.077 | -20.87
-5.5 | -0.17 | 0.01102 | -0.078 | -15.441
-5 | -0.11 | 0.01057 | -0.079 | -10.455
-4.5 | -0.05 | 0.01042 | -0.08 | -4.783
-4 | 0.011 | 0.00998 | -0.081 | 1.149
-3.5 | 0.073 | 0.00979 | -0.082 | 7.477
-3 | 0.135 | 0.00912 | -0.083 | 14.834
-2.5 | 0.198 | 0.00801 | -0.084 | 24.691
-2 | 0.261 | 0.00776 | -0.085 | 33.583
-1.5 | 0.323 | 0.00773 | -0.087 | 41.79
-1 | 0.385 | 0.00802 | -0.088 | 48.031
-0.5 | 0.447 | 0.00789 | -0.089 | 56.729
0 | 0.513 | 0.00792 | -0.09 | 64.78
0.5 | 0.576 | 0.008 | -0.091 | 72.007
1 | 0.639 | 0.0082 | -0.092 | 77.849
1.5 | 0.701 | 0.00827 | -0.093 | 84.834
2 | 0.764 | 0.00779 | -0.094 | 98.042
2.5 | 0.826 | 0.00791 | -0.095 | 104.53
3 | 0.889 | 0.00772 | -0.096 | 115.171
3.5 | 0.951 | 0.00815 | -0.097 | 116.707
4 | 1.014 | 0.00835 | -0.098 | 121.442
4.5 | 1.076 | 0.00835 | -0.099 | 128.874
5 | 1.131 | 0.00891 | -0.1 | 126.92
5.5 | 1.192 | 0.00899 | -0.101 | 132.574
6 | 1.253 | 0.00932 | -0.102 | 134.473
6.5 | 1.313 | 0.00969 | -0.103 | 135.424
7 | 1.372 | 0.0101 | -0.104 | 135.859
7.5 | 1.429 | 0.01053 | -0.105 | 135.689
8 | 1.485 | 0.01097 | -0.106 | 135.306
8.5 | 1.539 | 0.01155 | -0.107 | 133.253
9 | 1.559 | 0.01265 | -0.106 | 123.204
9.5 | 1.602 | 0.01364 | -0.107 | 117.451
10 | 1.641 | 0.01525 | -0.107 | 107.581
10.5 | 1.66 | 0.02246 | -0.106 | 73.92
11 | 1.688 | 0.02795 | -0.106 | 60.395
11.5 | 1.722 | 0.02968 | -0.107 | 58.009
12 | 1.753 | 0.03147 | -0.108 | 55.686
12.5 | 1.78 | 0.03319 | -0.108 | 53.65
13 | 1.805 | 0.03503 | -0.109 | 51.515
13.5 | 1.825 | 0.03691 | -0.109 | 49.463
14 | 1.842 | 0.03898 | -0.11 | 47.258
14.5 | 1.855 | 0.04123 | -0.111 | 45.005
15 | 1.865 | 0.04364 | -0.111 | 42.734
15.5 | 1.87 | 0.04623 | -0.112 | 40.453
16 | 1.863 | 0.04906 | -0.112 | 37.966
16.5 | 1.85 | 0.05184 | -0.113 | 35.698
17 | 1.833 | 0.05503 | -0.113 | 33.312
17.5 | 1.812 | 0.05854 | -0.114 | 30.947
18 | 1.787 | 0.06144 | -0.114 | 29.079
18.5 | 1.757 | 0.0657 | -0.114 | 26.735
19 | 1.723 | 0.07016 | -0.115 | 24.556
19.5 | 1.687 | 0.07458 | -0.115 | 22.614
20 | 1.647 | 0.08011 | -0.115 | 20.562

## 42. Re 1M Mach 0.00 (2)
BIGFOIL.COM POLAR EXPORT
GA 35A617
GA 35A617 |  |  |  | Cl Max: | 1.4956 | at alpha= | 18 | deg
XFOIL ncrit=9 |  |  |  | L/D Max: | 150.407 | at alpha= | 7 | deg
Re: | 1000000 |  |  | Cd Min: | 0.1103 | at alpha= | 20 | deg
Mach: | 0 |  |  | Cl=0 at alpha= | -4.1406 | deg
|  |  |  | @ Cl=0.1, Cd= | 0.0089667
|  |  |  | @ Cl=0.4, Cd= | 0.0072141
|  |  |  | @ Cl=0.6, Cd= | 0.006644
alpha (deg) | Cl | Cd | Cm | Cl/Cd
-14.5 | -0.7596 | 0.05296 | -0.0875 | -14.3429
-14 | -0.7904 | 0.04099 | -0.0972 | -19.2828
-13.5 | -0.7979 | 0.03406 | -0.1017 | -23.4263
-13 | -0.7944 | 0.02973 | -0.1021 | -26.7205
-12.5 | -0.7813 | 0.02676 | -0.1002 | -29.1966
-12 | -0.7598 | 0.02453 | -0.0975 | -30.9743
-11.5 | -0.7262 | 0.02265 | -0.0959 | -32.0618
-11 | -0.6873 | 0.02111 | -0.0946 | -32.558
-10.5 | -0.6444 | 0.01975 | -0.0936 | -32.6278
-10 | -0.6071 | 0.01756 | -0.0919 | -34.5729
-9.5 | -0.5603 | 0.01643 | -0.0911 | -34.1023
-9 | -0.5117 | 0.01551 | -0.0905 | -32.9916
-8.5 | -0.4619 | 0.01464 | -0.0899 | -31.5505
-8 | -0.4116 | 0.01379 | -0.0893 | -29.8477
-7.5 | -0.3618 | 0.01293 | -0.0887 | -27.9814
-7 | -0.3085 | 0.01235 | -0.0886 | -24.9798
-6.5 | -0.2564 | 0.01173 | -0.0882 | -21.8585
-6 | -0.2027 | 0.01124 | -0.088 | -18.0338
-5.5 | -0.1482 | 0.0108 | -0.088 | -13.7222
-5 | -0.0944 | 0.01037 | -0.0878 | -9.1032
-4.5 | -0.0396 | 0.00998 | -0.0878 | -3.9679
-4 | 0.0155 | 0.0096 | -0.0879 | 1.6146
-3.5 | 0.0698 | 0.00923 | -0.0879 | 7.5623
-3 | 0.1237 | 0.00876 | -0.0879 | 14.121
-2.5 | 0.1758 | 0.00807 | -0.0876 | 21.7844
-2 | 0.2282 | 0.00756 | -0.0874 | 30.1852
-1.5 | 0.284 | 0.00744 | -0.0876 | 38.172
-1 | 0.3405 | 0.00731 | -0.0879 | 46.58
-0.5 | 0.3968 | 0.00722 | -0.0882 | 54.9584
0 | 0.4514 | 0.00712 | -0.0882 | 63.3989
0.5 | 0.5047 | 0.00685 | -0.0879 | 73.6788
1 | 0.5574 | 0.00666 | -0.0873 | 83.6937
1.5 | 0.6106 | 0.00664 | -0.0867 | 91.9578
2 | 0.6656 | 0.00668 | -0.0865 | 99.6407
2.5 | 0.7251 | 0.00677 | -0.0874 | 107.1049
3 | 0.7915 | 0.00697 | -0.0899 | 113.5581
3.5 | 0.8626 | 0.00712 | -0.0935 | 121.1517
4 | 0.9374 | 0.00725 | -0.0981 | 129.2966
4.5 | 1.011 | 0.00742 | -0.1025 | 136.2534
5 | 1.0811 | 0.00755 | -0.1062 | 143.1921
5.5 | 1.126 | 0.0077 | -0.1044 | 146.2338
6 | 1.169 | 0.00791 | -0.1023 | 147.7876
6.5 | 1.2121 | 0.00812 | -0.1002 | 149.2734
7 | 1.2559 | 0.00835 | -0.0983 | 150.4072
7.5 | 1.2985 | 0.00868 | -0.0961 | 149.5968
8 | 1.3405 | 0.00911 | -0.0941 | 147.146
8.5 | 1.382 | 0.00959 | -0.092 | 144.1084
9 | 1.4122 | 0.01041 | -0.088 | 135.658
9.5 | 1.4314 | 0.01167 | -0.0825 | 122.6564
10 | 1.4416 | 0.01368 | -0.0766 | 105.3801
10.5 | 1.445 | 0.01655 | -0.0711 | 87.3112
11 | 1.4496 | 0.01987 | -0.0668 | 72.9542
11.5 | 1.4524 | 0.0236 | -0.0629 | 61.5424
12 | 1.454 | 0.02755 | -0.0594 | 52.7768
12.5 | 1.4555 | 0.03161 | -0.0561 | 46.0456
13 | 1.4591 | 0.03572 | -0.0534 | 40.8483
13.5 | 1.4657 | 0.03976 | -0.0512 | 36.8637
14 | 1.4716 | 0.044 | -0.0492 | 33.4455
14.5 | 1.4753 | 0.04859 | -0.0474 | 30.3622
15 | 1.4804 | 0.05316 | -0.0458 | 27.848
15.5 | 1.4846 | 0.05795 | -0.0445 | 25.6186
16 | 1.4872 | 0.063 | -0.0434 | 23.6063
16.5 | 1.4899 | 0.06817 | -0.0425 | 21.8557
17 | 1.4929 | 0.07345 | -0.0418 | 20.3254
17.5 | 1.492 | 0.07923 | -0.0414 | 18.8313
18 | 1.4956 | 0.08465 | -0.0413 | 17.668
18.5 | 1.4917 | 0.09106 | -0.0414 | 16.3815
19 | 1.4919 | 0.09705 | -0.0417 | 15.3725
19.5 | 1.4914 | 0.10325 | -0.0425 | 14.4446
20 | 1.4849 | 0.1103 | -0.0435 | 13.4624

## 43. Re 1M Mach 0.10 (1)
BIGFOIL.COM POLAR EXPORT
GA 35A617
GA 35A617 |  |  |  | Cl Max: | 1.859 | at alpha= | 15.5 | deg
JavaFoil+Calcfoil stall+Eppler ext transition |  |  |  | L/D Max: | 135.418 | at alpha= | 7 | deg
Re: | 1000000 |  |  | Cd Min: | 0.00771 | at alpha= | 3 | deg
Mach: | 0.1 |  |  | Cl=0 at alpha= | -4.0968 | deg
|  |  |  | @ Cl=0.1, Cd= | 0.0095971
|  |  |  | @ Cl=0.4, Cd= | 0.0079879
|  |  |  | @ Cl=0.6, Cd= | 0.0080867
alpha (deg) | Cl | Cd | Cm | Cl/Cd
-19.5 | -0.54 | 0.17629 | -0.024 | -3.062
-19 | -0.554 | 0.16882 | -0.024 | -3.284
-18.5 | -0.569 | 0.15927 | -0.025 | -3.572
-18 | -0.582 | 0.15268 | -0.025 | -3.81
-17.5 | -0.594 | 0.14688 | -0.025 | -4.042
-17 | -0.604 | 0.13925 | -0.025 | -4.341
-16.5 | -0.614 | 0.13332 | -0.025 | -4.603
-16 | -0.621 | 0.12458 | -0.026 | -4.988
-15.5 | -0.627 | 0.11819 | -0.027 | -5.306
-15 | -0.631 | 0.1114 | -0.028 | -5.665
-14.5 | -0.632 | 0.10801 | -0.028 | -5.849
-14 | -0.63 | 0.10144 | -0.028 | -6.208
-13.5 | -0.626 | 0.09591 | -0.029 | -6.523
-13 | -0.618 | 0.08852 | -0.03 | -6.985
-12.5 | -0.608 | 0.08404 | -0.031 | -7.23
-12 | -0.593 | 0.07995 | -0.031 | -7.417
-11.5 | -0.578 | 0.07387 | -0.035 | -7.819
-11 | -0.556 | 0.06989 | -0.035 | -7.959
-10.5 | -0.534 | 0.06479 | -0.038 | -8.235
-10 | -0.516 | 0.05405 | -0.046 | -9.538
-9.5 | -0.565 | 0.01533 | -0.068 | -36.846
-9 | -0.539 | 0.01273 | -0.071 | -42.341
-8.5 | -0.494 | 0.01252 | -0.072 | -39.475
-8 | -0.446 | 0.01278 | -0.073 | -34.897
-7.5 | -0.395 | 0.01238 | -0.074 | -31.949
-7 | -0.342 | 0.01162 | -0.075 | -29.46
-6.5 | -0.287 | 0.01133 | -0.076 | -25.317
-6 | -0.23 | 0.01096 | -0.077 | -20.95
-5.5 | -0.171 | 0.011 | -0.078 | -15.535
-5 | -0.111 | 0.01074 | -0.08 | -10.33
-4.5 | -0.05 | 0.01038 | -0.081 | -4.823
-4 | 0.012 | 0.01004 | -0.082 | 1.148
-3.5 | 0.074 | 0.00979 | -0.083 | 7.521
-3 | 0.136 | 0.00933 | -0.084 | 14.572
-2.5 | 0.199 | 0.00804 | -0.085 | 24.693
-2 | 0.262 | 0.00777 | -0.086 | 33.707
-1.5 | 0.324 | 0.00773 | -0.087 | 41.973
-1 | 0.387 | 0.00799 | -0.088 | 48.449
-0.5 | 0.45 | 0.00798 | -0.089 | 56.362
0 | 0.516 | 0.00793 | -0.09 | 65.097
0.5 | 0.579 | 0.00801 | -0.091 | 72.236
1 | 0.642 | 0.00824 | -0.092 | 77.878
1.5 | 0.705 | 0.00834 | -0.093 | 84.488
2 | 0.768 | 0.00779 | -0.094 | 98.526
2.5 | 0.831 | 0.00789 | -0.095 | 105.303
3 | 0.893 | 0.00771 | -0.097 | 115.886
3.5 | 0.956 | 0.00822 | -0.098 | 116.338
4 | 1.019 | 0.00842 | -0.099 | 121.079
4.5 | 1.082 | 0.00839 | -0.1 | 128.878
5 | 1.137 | 0.00865 | -0.101 | 131.409
5.5 | 1.198 | 0.00906 | -0.102 | 132.328
6 | 1.259 | 0.00938 | -0.103 | 134.229
6.5 | 1.319 | 0.00977 | -0.104 | 135.015
7 | 1.379 | 0.01018 | -0.105 | 135.418
7.5 | 1.436 | 0.01062 | -0.106 | 135.201
8 | 1.492 | 0.01105 | -0.107 | 134.937
8.5 | 1.546 | 0.01171 | -0.108 | 132.036
9 | 1.565 | 0.01283 | -0.106 | 121.91
9.5 | 1.608 | 0.01385 | -0.107 | 116.112
10 | 1.643 | 0.01628 | -0.107 | 100.925
10.5 | 1.665 | 0.0229 | -0.107 | 72.707
11 | 1.692 | 0.02842 | -0.107 | 59.545
11.5 | 1.725 | 0.03019 | -0.107 | 57.136
12 | 1.755 | 0.03194 | -0.108 | 54.946
12.5 | 1.782 | 0.03371 | -0.109 | 52.857
13 | 1.805 | 0.03562 | -0.109 | 50.669
13.5 | 1.824 | 0.03763 | -0.11 | 48.458
14 | 1.839 | 0.03973 | -0.111 | 46.284
14.5 | 1.85 | 0.04204 | -0.111 | 44.003
15 | 1.857 | 0.04469 | -0.112 | 41.551
15.5 | 1.859 | 0.04722 | -0.112 | 39.378
16 | 1.848 | 0.05012 | -0.113 | 36.869
16.5 | 1.831 | 0.05323 | -0.113 | 34.404
17 | 1.81 | 0.05636 | -0.114 | 32.117
17.5 | 1.784 | 0.06011 | -0.114 | 29.677
18 | 1.753 | 0.06353 | -0.114 | 27.596
18.5 | 1.718 | 0.06796 | -0.115 | 25.282
19 | 1.679 | 0.07253 | -0.115 | 23.149
19.5 | 1.637 | 0.07745 | -0.115 | 21.135
20 | 1.591 | 0.08352 | -0.115 | 19.047

## 44. Re 1M Mach 0.10 (2)
BIGFOIL.COM POLAR EXPORT
GA 35A617
GA 35A617 |  |  |  | Cl Max: | 1.488 | at alpha= | 18 | deg
XFOIL ncrit=9 |  |  |  | L/D Max: | 149.491 | at alpha= | 7 | deg
Re: | 1000000 |  |  | Cd Min: | 0.16343 | at alpha= | -18 | deg
Mach: | 0.1 |  |  | Cl=0 at alpha= | -4.1417 | deg
|  |  |  | @ Cl=0.1, Cd= | 0.0090279
|  |  |  | @ Cl=0.4, Cd= | 0.0072486
|  |  |  | @ Cl=0.6, Cd= | 0.0066973
alpha (deg) | Cl | Cd | Cm | Cl/Cd
-18 | -0.2213 | 0.16343 | -0.0411 | -1.3541
-17 | -0.2001 | 0.15517 | -0.0452 | -1.2896
-16.5 | -0.1888 | 0.15161 | -0.0472 | -1.2453
-16 | -0.1797 | 0.14783 | -0.0494 | -1.2156
-15.5 | -0.1737 | 0.14381 | -0.0516 | -1.2078
-13.5 | -0.7499 | 0.04085 | -0.0986 | -18.3574
-13 | -0.7613 | 0.03349 | -0.1034 | -22.7322
-12.5 | -0.7597 | 0.02911 | -0.1032 | -26.0976
-12 | -0.7479 | 0.0262 | -0.1004 | -28.5458
-11.5 | -0.7211 | 0.02384 | -0.0983 | -30.2475
-11 | -0.6858 | 0.02199 | -0.0966 | -31.1869
-10.5 | -0.6449 | 0.02037 | -0.0953 | -31.6593
-9.5 | -0.5621 | 0.01682 | -0.0925 | -33.4185
-9 | -0.5137 | 0.01583 | -0.0917 | -32.451
-8.5 | -0.4639 | 0.01488 | -0.0911 | -31.1761
-8 | -0.4126 | 0.0141 | -0.0905 | -29.2624
-7.5 | -0.3636 | 0.01307 | -0.0897 | -27.8194
-7 | -0.3103 | 0.01246 | -0.0894 | -24.9037
-6.5 | -0.2579 | 0.01182 | -0.089 | -21.819
-6 | -0.2031 | 0.0114 | -0.0889 | -17.8158
-5.5 | -0.149 | 0.01087 | -0.0887 | -13.7075
-5 | -0.0947 | 0.01048 | -0.0885 | -9.0363
-4.5 | -0.0397 | 0.01003 | -0.0885 | -3.9581
-4 | 0.0157 | 0.00965 | -0.0885 | 1.6269
-3.5 | 0.0703 | 0.00929 | -0.0884 | 7.5673
-3 | 0.1247 | 0.00881 | -0.0884 | 14.1544
-2.5 | 0.1772 | 0.00813 | -0.0882 | 21.7958
-2 | 0.2296 | 0.0076 | -0.0879 | 30.2105
-1.5 | 0.2858 | 0.00746 | -0.0881 | 38.311
-1 | 0.3425 | 0.00733 | -0.0884 | 46.7258
-0.5 | 0.3992 | 0.00725 | -0.0887 | 55.0621
0 | 0.4543 | 0.00715 | -0.0887 | 63.5385
0.5 | 0.5079 | 0.00688 | -0.0883 | 73.8227
1 | 0.5608 | 0.00669 | -0.0877 | 83.8266
1.5 | 0.6144 | 0.0067 | -0.0872 | 91.7015
2 | 0.6696 | 0.0067 | -0.0869 | 99.9403
2.5 | 0.729 | 0.0068 | -0.0877 | 107.2059
3 | 0.7958 | 0.00703 | -0.0902 | 113.2006
3.5 | 0.8674 | 0.00715 | -0.0939 | 121.3147
4 | 0.9427 | 0.0073 | -0.0984 | 129.137
4.5 | 1.017 | 0.00745 | -0.1029 | 136.5101
5 | 1.0868 | 0.00761 | -0.1064 | 142.8121
5.5 | 1.1322 | 0.00774 | -0.1047 | 146.2791
6 | 1.1755 | 0.00795 | -0.1025 | 147.8616
6.5 | 1.2181 | 0.00818 | -0.1002 | 148.912
7 | 1.2617 | 0.00844 | -0.0981 | 149.4905
7.5 | 1.3043 | 0.00878 | -0.0959 | 148.5535
8 | 1.3472 | 0.00919 | -0.0939 | 146.5941
8.5 | 1.3882 | 0.0097 | -0.0916 | 143.1134
9 | 1.4163 | 0.01056 | -0.0871 | 134.1193
9.5 | 1.4345 | 0.01193 | -0.0815 | 120.2431
10 | 1.443 | 0.01412 | -0.0755 | 102.1955
10.5 | 1.4463 | 0.01715 | -0.0702 | 84.3324
11.5 | 1.451 | 0.02454 | -0.062 | 59.128
12 | 1.4514 | 0.02864 | -0.0584 | 50.6774
12.5 | 1.4525 | 0.03282 | -0.0551 | 44.2566
13 | 1.4548 | 0.03711 | -0.0524 | 39.2024
13.5 | 1.4617 | 0.04123 | -0.0502 | 35.4523
14 | 1.4668 | 0.04562 | -0.0482 | 32.1526
14.5 | 1.4709 | 0.05023 | -0.0464 | 29.2833
15 | 1.476 | 0.05488 | -0.0449 | 26.895
15.5 | 1.4788 | 0.05988 | -0.0436 | 24.6961
16 | 1.4805 | 0.0651 | -0.0425 | 22.7419
16.5 | 1.4831 | 0.07039 | -0.0416 | 21.0698
17 | 1.4863 | 0.0757 | -0.0411 | 19.6341
17.5 | 1.4862 | 0.08151 | -0.0407 | 18.2333
18 | 1.488 | 0.08723 | -0.0406 | 17.0584
18.5 | 1.481 | 0.09413 | -0.0408 | 15.7336
19 | 1.483 | 0.1 | -0.0414 | 14.83
19.5 | 1.4809 | 0.10652 | -0.0422 | 13.9026
20 | 1.4715 | 0.11407 | -0.0435 | 12.9

## 45. Re 1M Mach 0.25 (1)
BIGFOIL.COM POLAR EXPORT
GA 35A617
GA 35A617 |  |  |  | Cl Max: | 1.801 | at alpha= | 14 | deg
JavaFoil+Calcfoil stall+Eppler ext transition |  |  |  | L/D Max: | 132.918 | at alpha= | 7 | deg
Re: | 1000000 |  |  | Cd Min: | 0.0078 | at alpha= | 0 | deg
Mach: | 0.25 |  |  | Cl=0 at alpha= | -4.0952 | deg
|  |  |  | @ Cl=0.1, Cd= | 0.0099225
|  |  |  | @ Cl=0.4, Cd= | 0.0078166
|  |  |  | @ Cl=0.6, Cd= | 0.00816
alpha (deg) | Cl | Cd | Cm | Cl/Cd
-17 | -0.278 | 0.15152 | -0.026 | -1.832
-16.5 | -0.323 | 0.14125 | -0.026 | -2.289
-16 | -0.364 | 0.13496 | -0.027 | -2.699
-15.5 | -0.401 | 0.12923 | -0.027 | -3.102
-15 | -0.434 | 0.11919 | -0.028 | -3.637
-14.5 | -0.462 | 0.11616 | -0.028 | -3.976
-14 | -0.485 | 0.108 | -0.028 | -4.495
-13.5 | -0.504 | 0.102 | -0.028 | -4.946
-13 | -0.518 | 0.09525 | -0.028 | -5.439
-12.5 | -0.527 | 0.08903 | -0.03 | -5.917
-12 | -0.53 | 0.08349 | -0.03 | -6.345
-11.5 | -0.527 | 0.07869 | -0.031 | -6.698
-11 | -0.518 | 0.07407 | -0.03 | -6.998
-10.5 | -0.506 | 0.06831 | -0.034 | -7.402
-10 | -0.488 | 0.06384 | -0.037 | -7.64
-9.5 | -0.465 | 0.0593 | -0.04 | -7.842
-9 | -0.439 | 0.05358 | -0.044 | -8.195
-8.5 | -0.493 | 0.01394 | -0.074 | -35.394
-8 | -0.449 | 0.01318 | -0.075 | -34.037
-7.5 | -0.4 | 0.01279 | -0.076 | -31.26
-7 | -0.347 | 0.012 | -0.077 | -28.951
-6.5 | -0.292 | 0.01161 | -0.078 | -25.17
-6 | -0.234 | 0.01155 | -0.08 | -20.294
-5.5 | -0.175 | 0.01091 | -0.081 | -16.022
-5 | -0.114 | 0.01098 | -0.082 | -10.354
-4.5 | -0.051 | 0.0104 | -0.083 | -4.936
-4 | 0.012 | 0.01037 | -0.084 | 1.141
-3.5 | 0.076 | 0.00999 | -0.085 | 7.562
-3 | 0.14 | 0.00981 | -0.086 | 14.235
-2.5 | 0.204 | 0.0079 | -0.087 | 25.842
-2 | 0.269 | 0.00806 | -0.088 | 33.369
-1.5 | 0.333 | 0.00783 | -0.089 | 42.555
-1 | 0.398 | 0.00781 | -0.09 | 50.909
-0.5 | 0.462 | 0.00802 | -0.092 | 57.618
0 | 0.53 | 0.0078 | -0.093 | 68.008
0.5 | 0.595 | 0.00814 | -0.094 | 73.099
1 | 0.66 | 0.0084 | -0.095 | 78.561
1.5 | 0.724 | 0.0085 | -0.096 | 85.233
2 | 0.789 | 0.00799 | -0.097 | 98.703
2.5 | 0.854 | 0.00812 | -0.098 | 105.119
3 | 0.918 | 0.00827 | -0.099 | 111.009
3.5 | 0.983 | 0.00843 | -0.1 | 116.507
4 | 1.047 | 0.0087 | -0.101 | 120.394
4.5 | 1.112 | 0.00868 | -0.102 | 127.991
5 | 1.168 | 0.00895 | -0.103 | 130.444
5.5 | 1.23 | 0.00937 | -0.104 | 131.257
6 | 1.293 | 0.00974 | -0.105 | 132.736
6.5 | 1.354 | 0.0102 | -0.106 | 132.814
7 | 1.415 | 0.01065 | -0.108 | 132.918
7.5 | 1.473 | 0.0111 | -0.109 | 132.683
8 | 1.529 | 0.01159 | -0.11 | 131.935
8.5 | 1.549 | 0.01282 | -0.108 | 120.835
9 | 1.593 | 0.01389 | -0.109 | 114.755
9.5 | 1.635 | 0.01505 | -0.109 | 108.65
10 | 1.665 | 0.01858 | -0.109 | 89.581
10.5 | 1.686 | 0.02576 | -0.109 | 65.444
11 | 1.712 | 0.03092 | -0.109 | 55.358
11.5 | 1.74 | 0.03298 | -0.11 | 52.76
12 | 1.763 | 0.03491 | -0.11 | 50.503
12.5 | 1.781 | 0.03702 | -0.111 | 48.109
13 | 1.793 | 0.03926 | -0.112 | 45.671
13.5 | 1.8 | 0.04176 | -0.112 | 43.102
14 | 1.801 | 0.0444 | -0.113 | 40.553
14.5 | 1.795 | 0.04727 | -0.114 | 37.965
15 | 1.782 | 0.05032 | -0.114 | 35.408
15.5 | 1.762 | 0.0536 | -0.115 | 32.866
16 | 1.721 | 0.05745 | -0.115 | 29.954
16.5 | 1.67 | 0.06189 | -0.115 | 26.984
17 | 1.61 | 0.06685 | -0.115 | 24.086
17.5 | 1.542 | 0.07241 | -0.116 | 21.292
18 | 1.464 | 0.07922 | -0.115 | 18.481
18.5 | 1.378 | 0.08724 | -0.115 | 15.797
19 | 1.271 | 0.10484 | -0.111 | 12.122

## 46. Re 1M Mach 0.25 (2)
BIGFOIL.COM POLAR EXPORT
GA 35A617
GA 35A617 |  |  |  | Cl Max: | 1.4501 | at alpha= | 10 | deg
XFOIL ncrit=9 |  |  |  | L/D Max: | 147.271 | at alpha= | 6.5 | deg
Re: | 1000000 |  |  | Cd Min: | 0.16759 | at alpha= | -15.5 | deg
Mach: | 0.25 |  |  | Cl=0 at alpha= | -4.145 | deg
|  |  |  | @ Cl=0.1, Cd= | 0.0092991
|  |  |  | @ Cl=0.4, Cd= | 0.0074064
|  |  |  | @ Cl=0.6, Cd= | 0.0069112
alpha (deg) | Cl | Cd | Cm | Cl/Cd
-15.5 | -0.3272 | 0.16759 | -0.0344 | -1.9524
-15 | -0.311 | 0.16123 | -0.0377 | -1.9289
-14.5 | -0.3068 | 0.15079 | -0.0434 | -2.0346
-14 | -0.2996 | 0.14199 | -0.0471 | -2.11
-13.5 | -0.2827 | 0.13669 | -0.0492 | -2.0682
-13 | -0.2678 | 0.13078 | -0.0518 | -2.0477
-12.5 | -0.257 | 0.12377 | -0.0551 | -2.0764
-12 | -0.5066 | 0.06221 | -0.0842 | -8.1434
-11.5 | -0.5622 | 0.04301 | -0.102 | -13.0714
-11 | -0.5953 | 0.03267 | -0.1097 | -18.2216
-10.5 | -0.6076 | 0.02733 | -0.107 | -22.232
-10 | -0.589 | 0.0236 | -0.1042 | -24.9576
-9.5 | -0.5602 | 0.02029 | -0.1015 | -27.6097
-9 | -0.5191 | 0.01819 | -0.0996 | -28.5377
-8.5 | -0.4712 | 0.0167 | -0.0981 | -28.2156
-8 | -0.4218 | 0.01543 | -0.0967 | -27.3364
-7.5 | -0.3695 | 0.01435 | -0.0957 | -25.7491
-7 | -0.3188 | 0.0132 | -0.0945 | -24.1515
-6.5 | -0.2641 | 0.01252 | -0.0937 | -21.0942
-6 | -0.2093 | 0.01179 | -0.0931 | -17.7523
-5.5 | -0.154 | 0.01121 | -0.0925 | -13.7377
-5 | -0.0976 | 0.01072 | -0.0921 | -9.1045
-4.5 | -0.0404 | 0.01027 | -0.0919 | -3.9338
-4 | 0.0165 | 0.0099 | -0.0917 | 1.6667
-3.5 | 0.0734 | 0.00952 | -0.0915 | 7.7101
-3 | 0.13 | 0.00905 | -0.0914 | 14.3646
-2.5 | 0.1846 | 0.00846 | -0.0911 | 21.8203
-2 | 0.2375 | 0.00781 | -0.0907 | 30.4097
-1.5 | 0.2954 | 0.00758 | -0.0908 | 38.971
-1 | 0.3538 | 0.00747 | -0.091 | 47.3628
0 | 0.47 | 0.00731 | -0.0913 | 64.2955
0.5 | 0.5256 | 0.00708 | -0.091 | 74.2373
1 | 0.58 | 0.00694 | -0.0904 | 83.5735
1.5 | 0.6355 | 0.00686 | -0.0898 | 92.6385
2 | 0.6918 | 0.00685 | -0.0894 | 100.9927
2.5 | 0.7518 | 0.00702 | -0.0897 | 107.094
3 | 0.8199 | 0.00717 | -0.092 | 114.3515
4 | 0.972 | 0.00757 | -0.1003 | 128.4016
4.5 | 1.0501 | 0.00769 | -0.105 | 136.554
5 | 1.1193 | 0.00788 | -0.1078 | 142.0431
5.5 | 1.164 | 0.00806 | -0.1053 | 144.4169
6 | 1.209 | 0.00825 | -0.1029 | 146.5455
6.5 | 1.2518 | 0.0085 | -0.1 | 147.2706
7 | 1.2953 | 0.00882 | -0.0973 | 146.8594
7.5 | 1.3389 | 0.00921 | -0.0948 | 145.3746
8 | 1.3804 | 0.00972 | -0.0919 | 142.0165
8.5 | 1.414 | 0.01041 | -0.0877 | 135.8309
9 | 1.4401 | 0.01154 | -0.0828 | 124.792
9.5 | 1.45 | 0.01371 | -0.0765 | 105.7622
10 | 1.4501 | 0.01705 | -0.0706 | 85.0499
10.5 | 1.4471 | 0.02115 | -0.0656 | 68.4208
11 | 1.4425 | 0.0256 | -0.061 | 56.3477
11.5 | 1.437 | 0.03026 | -0.0568 | 47.4884
12 | 1.4344 | 0.03494 | -0.0532 | 41.0532
12.5 | 1.4335 | 0.03974 | -0.0502 | 36.072
13 | 1.4371 | 0.04435 | -0.0477 | 32.4036
14 | 1.4435 | 0.05413 | -0.0437 | 26.6673
14.5 | 1.4451 | 0.05939 | -0.042 | 24.3324
15 | 1.4469 | 0.06477 | -0.0406 | 22.339

## 47. Re 1M Mach 0.50 (1)
BIGFOIL.COM POLAR EXPORT
GA 35A617
GA 35A617 |  |  |  | Cl Max: | 1.68 | at alpha= | 9.5 | deg
JavaFoil+Calcfoil stall+Eppler ext transition |  |  |  | L/D Max: | 122.825 | at alpha= | 5 | deg
Re: | 1000000 |  |  | Cd Min: | 0.00831 | at alpha= | -2 | deg
Mach: | 0.5 |  |  | Cl=0 at alpha= | -4.0929 | deg
|  |  |  | @ Cl=0.1, Cd= | 0.010802
|  |  |  | @ Cl=0.4, Cd= | 0.0086152
|  |  |  | @ Cl=0.6, Cd= | 0.0087633
alpha (deg) | Cl | Cd | Cm | Cl/Cd
-20 | -0.908 | 0.20245 | -0.033 | -4.483
-19.5 | -0.88 | 0.19401 | -0.034 | -4.535
-19 | -0.852 | 0.19047 | -0.034 | -4.473
-18.5 | -0.824 | 0.1865 | -0.035 | -4.421
-18 | -0.797 | 0.18112 | -0.035 | -4.398
-17.5 | -0.77 | 0.177 | -0.037 | -4.351
-17 | -0.74 | 0.1691 | -0.036 | -4.375
-16.5 | -0.711 | 0.16301 | -0.035 | -4.359
-16 | -0.682 | 0.15376 | -0.035 | -4.437
-15.5 | -0.654 | 0.14809 | -0.035 | -4.414
-15 | -0.626 | 0.14527 | -0.035 | -4.306
-14.5 | -0.597 | 0.14042 | -0.035 | -4.252
-14 | -0.569 | 0.13417 | -0.036 | -4.238
-13.5 | -0.541 | 0.13197 | -0.036 | -4.096
-13 | -0.513 | 0.12642 | -0.038 | -4.059
-12.5 | -0.482 | 0.1197 | -0.034 | -4.031
-12 | -0.454 | 0.1144 | -0.033 | -3.966
-11.5 | -0.425 | 0.11005 | -0.034 | -3.864
-11 | -0.397 | 0.10686 | -0.034 | -3.714
-10.5 | -0.369 | 0.09461 | -0.036 | -3.895
-10 | -0.34 | 0.09234 | -0.036 | -3.681
-9.5 | -0.311 | 0.07687 | -0.036 | -4.048
-9 | -0.283 | 0.06645 | -0.037 | -4.255
-8.5 | -0.254 | 0.06388 | -0.035 | -3.972
-8 | -0.225 | 0.05752 | -0.035 | -3.91
-7.5 | -0.196 | 0.05394 | -0.036 | -3.639
-7 | -0.253 | 0.05126 | -0.035 | -4.94
-6.5 | -0.238 | 0.0466 | -0.033 | -5.103
-6 | -0.247 | 0.01298 | -0.089 | -19.018
-5.5 | -0.189 | 0.0121 | -0.09 | -15.594
-5 | -0.124 | 0.01166 | -0.091 | -10.67
-4.5 | -0.057 | 0.01132 | -0.093 | -5.006
-4 | 0.013 | 0.01114 | -0.094 | 1.178
-3.5 | 0.084 | 0.01084 | -0.095 | 7.753
-3 | 0.156 | 0.01067 | -0.096 | 14.581
-2.5 | 0.228 | 0.00985 | -0.097 | 23.116
-2 | 0.301 | 0.00831 | -0.099 | 36.195
-1.5 | 0.373 | 0.0086 | -0.1 | 43.304
-1 | 0.444 | 0.00864 | -0.101 | 51.456
-0.5 | 0.516 | 0.00873 | -0.102 | 59.125
0 | 0.593 | 0.00874 | -0.104 | 67.836
0.5 | 0.665 | 0.00898 | -0.105 | 74.103
1 | 0.738 | 0.00915 | -0.106 | 80.645
1.5 | 0.81 | 0.00933 | -0.107 | 86.819
2 | 0.882 | 0.00947 | -0.108 | 93.112
2.5 | 0.954 | 0.00916 | -0.11 | 104.214
3 | 1.027 | 0.00889 | -0.111 | 115.449
3.5 | 1.099 | 0.0098 | -0.112 | 112.131
4 | 1.171 | 0.01021 | -0.113 | 114.693
4.5 | 1.243 | 0.01064 | -0.114 | 116.844
5 | 1.301 | 0.01059 | -0.116 | 122.825
5.5 | 1.34 | 0.01192 | -0.114 | 112.359
6 | 1.402 | 0.01269 | -0.115 | 110.527
6.5 | 1.463 | 0.01352 | -0.115 | 108.208
7 | 1.522 | 0.0144 | -0.116 | 105.681
7.5 | 1.573 | 0.01538 | -0.117 | 102.326
8 | 1.618 | 0.01695 | -0.117 | 95.48
8.5 | 1.658 | 0.01863 | -0.118 | 89.003
9 | 1.671 | 0.02901 | -0.117 | 57.583
9.5 | 1.68 | 0.0367 | -0.118 | 45.788
10 | 1.675 | 0.04023 | -0.118 | 41.62
10.5 | 1.631 | 0.04384 | -0.119 | 37.205
11 | 1.494 | 0.04867 | -0.119 | 30.706
11.5 | 1.031 | 0.05375 | -0.12 | 19.18
12 | 0.919 | 0.09863 | -0.052 | 9.315
12.5 | 0.947 | 0.11751 | -0.054 | 8.057
13 | 0.976 | 0.12461 | -0.06 | 7.833
13.5 | 1.004 | 0.12934 | -0.062 | 7.766
14 | 1.039 | 0.13907 | -0.075 | 7.472
14.5 | 1.064 | 0.15187 | -0.071 | 7.005

## 48. Re 1M Mach 0.50 (2)
BIGFOIL.COM POLAR EXPORT
GA 35A617
GA 35A617 |  |  |  | Cl Max: | 1.4918 | at alpha= | 9 | deg
XFOIL ncrit=9 |  |  |  | L/D Max: | 130.929 | at alpha= | 5 | deg
Re: | 1000000 |  |  | Cd Min: | 0.24497 | at alpha= | -20 | deg
Mach: | 0.5 |  |  | Cl=0 at alpha= | -4.1711 | deg
|  |  |  | @ Cl=0.1, Cd= | 0.010469
|  |  |  | @ Cl=0.4, Cd= | 0.0081759
|  |  |  | @ Cl=0.6, Cd= | 0.0080517
alpha (deg) | Cl | Cd | Cm | Cl/Cd
-20 | -0.4921 | 0.24497 | -0.0026 | -2.0088
-19.5 | -0.4686 | 0.23707 | -0.0076 | -1.9766
-19 | -0.4437 | 0.23035 | -0.012 | -1.9262
-18.5 | -0.4224 | 0.22429 | -0.0154 | -1.8833
-18 | -0.4016 | 0.21736 | -0.0191 | -1.8476
-17.5 | -0.3796 | 0.20962 | -0.0237 | -1.8109
-16.5 | -0.3382 | 0.19335 | -0.0333 | -1.7492
-16 | -0.3148 | 0.18684 | -0.037 | -1.6849
-15.5 | -0.2926 | 0.17995 | -0.041 | -1.626
-15 | -0.2717 | 0.17254 | -0.0452 | -1.5747
-14.5 | -0.2602 | 0.16265 | -0.0515 | -1.5998
-14 | -0.2378 | 0.15594 | -0.0541 | -1.5249
-13.5 | -0.2167 | 0.14956 | -0.0572 | -1.4489
-13 | -0.198 | 0.14272 | -0.0606 | -1.3873
-12.5 | -0.1896 | 0.13306 | -0.0661 | -1.4249
-12 | -0.1793 | 0.12428 | -0.0705 | -1.4427
-11.5 | -0.1645 | 0.11744 | -0.073 | -1.4007
-11 | -0.1581 | 0.10836 | -0.0765 | -1.459
-10.5 | -0.1488 | 0.10086 | -0.0799 | -1.4753
-10 | -0.1478 | 0.09177 | -0.0843 | -1.6105
-9.5 | -0.1507 | 0.08242 | -0.0892 | -1.8284
-9 | -0.1634 | 0.07173 | -0.0954 | -2.278
-8.5 | -0.1891 | 0.05883 | -0.1041 | -3.2143
-8 | -0.2276 | 0.04128 | -0.1206 | -5.5136
-7.5 | -0.2647 | 0.03089 | -0.1278 | -8.5691
-7 | -0.2832 | 0.02371 | -0.1242 | -11.9443
-6.5 | -0.2588 | 0.01921 | -0.1202 | -13.4721
-6 | -0.2152 | 0.01598 | -0.1164 | -13.4668
-5.5 | -0.1619 | 0.01391 | -0.1131 | -11.6391
-5 | -0.1034 | 0.01269 | -0.1105 | -8.1481
-4.5 | -0.0419 | 0.01172 | -0.1085 | -3.5751
-4 | 0.0218 | 0.01105 | -0.107 | 1.9729
-3.5 | 0.086 | 0.01057 | -0.1058 | 8.1362
-3 | 0.1513 | 0.0101 | -0.1049 | 14.9802
-2.5 | 0.2155 | 0.00961 | -0.1042 | 22.4246
-2 | 0.2766 | 0.00901 | -0.1033 | 30.6992
-1.5 | 0.3367 | 0.00831 | -0.1024 | 40.5174
-1 | 0.4028 | 0.00817 | -0.1022 | 49.3023
-0.5 | 0.4694 | 0.00817 | -0.1021 | 57.4541
0 | 0.5359 | 0.00815 | -0.1022 | 65.7546
0.5 | 0.6011 | 0.00805 | -0.102 | 74.6708
1 | 0.664 | 0.00796 | -0.1014 | 83.4171
1.5 | 0.7267 | 0.00786 | -0.1006 | 92.4555
2 | 0.7883 | 0.00781 | -0.0993 | 100.9347
2.5 | 0.85 | 0.00794 | -0.098 | 107.0529
3 | 0.9232 | 0.00815 | -0.099 | 113.2761
3.5 | 1.0068 | 0.00849 | -0.1023 | 118.5866
4 | 1.0993 | 0.00878 | -0.1075 | 125.205
4.5 | 1.1865 | 0.00914 | -0.1115 | 129.814
5 | 1.2255 | 0.00936 | -0.1057 | 130.9295
5.5 | 1.2657 | 0.0097 | -0.1 | 130.4845
6 | 1.3049 | 0.01018 | -0.0944 | 128.1827
6.5 | 1.3486 | 0.01087 | -0.0899 | 124.0662
7 | 1.3902 | 0.01188 | -0.0855 | 117.0202
7.5 | 1.4308 | 0.01326 | -0.0816 | 107.9035
8 | 1.4638 | 0.01529 | -0.0774 | 95.7358
8.5 | 1.4863 | 0.01817 | -0.0728 | 81.7997
9 | 1.4918 | 0.02218 | -0.0674 | 67.2588
9.5 | 1.4728 | 0.02773 | -0.0608 | 53.1122
10 | 1.4423 | 0.03434 | -0.0543 | 42.0006
10.5 | 1.4152 | 0.04117 | -0.049 | 34.3745
11 | 1.3953 | 0.04788 | -0.0448 | 29.1416
11.5 | 1.3817 | 0.05444 | -0.0413 | 25.3802
12 | 1.3733 | 0.06088 | -0.0386 | 22.5575
12.5 | 1.3689 | 0.06722 | -0.0363 | 20.3645
13 | 1.3648 | 0.0738 | -0.0345 | 18.4932
13.5 | 1.3633 | 0.08036 | -0.0332 | 16.9649
14 | 1.3598 | 0.08735 | -0.0322 | 15.5673

## 49. Re 2M Mach 0.00 (1)
BIGFOIL.COM POLAR EXPORT
GA 35A617
GA 35A617 |  |  |  | Cl Max: | 1.88 | at alpha= | 15.5 | deg
JavaFoil+Calcfoil stall+Eppler ext transition |  |  |  | L/D Max: | 153.656 | at alpha= | 7 | deg
Re: | 2000000 |  |  | Cd Min: | 0.00686 | at alpha= | -2 | deg
Mach: | 0 |  |  | Cl=0 at alpha= | -4.0902 | deg
|  |  |  | @ Cl=0.1, Cd= | 0.0083948
|  |  |  | @ Cl=0.4, Cd= | 0.0070324
|  |  |  | @ Cl=0.6, Cd= | 0.0072533
alpha (deg) | Cl | Cd | Cm | Cl/Cd
-16 | -0.653 | 0.11563 | -0.031 | -5.651
-15.5 | -0.656 | 0.10923 | -0.032 | -6.008
-15 | -0.658 | 0.10192 | -0.033 | -6.457
-14.5 | -0.656 | 0.09706 | -0.034 | -6.763
-14 | -0.653 | 0.09061 | -0.036 | -7.212
-13.5 | -0.647 | 0.08461 | -0.037 | -7.653
-13 | -0.645 | 0.07386 | -0.042 | -8.728
-12.5 | -0.636 | 0.06672 | -0.044 | -9.526
-12 | -0.646 | 0.04539 | -0.053 | -14.232
-11.5 | -0.65 | 0.03031 | -0.058 | -21.443
-11 | -0.664 | 0.01663 | -0.064 | -39.9
-10.5 | -0.647 | 0.01381 | -0.067 | -46.845
-10 | -0.618 | 0.01343 | -0.069 | -46.001
-9.5 | -0.581 | 0.01167 | -0.07 | -49.82
-9 | -0.539 | 0.01114 | -0.071 | -48.391
-8.5 | -0.494 | 0.0107 | -0.072 | -46.168
-8 | -0.446 | 0.01117 | -0.073 | -39.891
-7.5 | -0.395 | 0.01062 | -0.074 | -37.155
-7 | -0.341 | 0.01029 | -0.075 | -33.168
-6.5 | -0.286 | 0.01002 | -0.076 | -28.54
-6 | -0.229 | 0.00979 | -0.077 | -23.379
-5.5 | -0.17 | 0.00982 | -0.078 | -17.34
-5 | -0.11 | 0.00946 | -0.079 | -11.676
-4.5 | -0.05 | 0.00919 | -0.08 | -5.427
-4 | 0.011 | 0.00891 | -0.081 | 1.288
-3.5 | 0.073 | 0.00863 | -0.082 | 8.486
-3 | 0.135 | 0.00809 | -0.083 | 16.726
-2.5 | 0.198 | 0.00712 | -0.084 | 27.765
-2 | 0.261 | 0.00686 | -0.085 | 37.992
-1.5 | 0.323 | 0.00687 | -0.087 | 47.036
-1 | 0.385 | 0.00703 | -0.088 | 54.8
-0.5 | 0.448 | 0.00704 | -0.089 | 63.583
0 | 0.513 | 0.00711 | -0.09 | 72.194
0.5 | 0.576 | 0.0072 | -0.091 | 80.008
1 | 0.639 | 0.00734 | -0.092 | 86.988
1.5 | 0.701 | 0.00742 | -0.093 | 94.563
2 | 0.764 | 0.00747 | -0.094 | 102.264
2.5 | 0.826 | 0.0076 | -0.095 | 108.711
3 | 0.889 | 0.0075 | -0.096 | 118.538
3.5 | 0.951 | 0.00744 | -0.097 | 127.927
4 | 1.014 | 0.00764 | -0.098 | 132.71
4.5 | 1.076 | 0.00754 | -0.099 | 142.687
5 | 1.131 | 0.00806 | -0.1 | 140.391
5.5 | 1.192 | 0.00809 | -0.101 | 147.304
6 | 1.253 | 0.00836 | -0.102 | 149.854
6.5 | 1.313 | 0.00861 | -0.103 | 152.454
7 | 1.372 | 0.00893 | -0.104 | 153.656
7.5 | 1.429 | 0.00938 | -0.105 | 152.315
8 | 1.485 | 0.00994 | -0.106 | 149.352
8.5 | 1.539 | 0.01069 | -0.107 | 143.971
9 | 1.591 | 0.01238 | -0.108 | 128.499
9.5 | 1.6 | 0.01455 | -0.107 | 109.988
10 | 1.633 | 0.01831 | -0.106 | 89.149
10.5 | 1.669 | 0.02011 | -0.107 | 83.011
11 | 1.698 | 0.02439 | -0.107 | 69.632
11.5 | 1.732 | 0.02595 | -0.108 | 66.734
12 | 1.762 | 0.02758 | -0.108 | 63.892
12.5 | 1.789 | 0.02915 | -0.109 | 61.383
13 | 1.813 | 0.03076 | -0.11 | 58.958
13.5 | 1.834 | 0.03236 | -0.11 | 56.684
14 | 1.852 | 0.03416 | -0.111 | 54.197
14.5 | 1.865 | 0.03615 | -0.111 | 51.584
15 | 1.874 | 0.03818 | -0.112 | 49.094
15.5 | 1.88 | 0.04038 | -0.113 | 46.554
16 | 1.872 | 0.04284 | -0.113 | 43.707
16.5 | 1.86 | 0.04519 | -0.114 | 41.166
17 | 1.843 | 0.04808 | -0.114 | 38.339
17.5 | 1.822 | 0.05096 | -0.115 | 35.753
18 | 1.797 | 0.05364 | -0.115 | 33.505
18.5 | 1.768 | 0.05709 | -0.115 | 30.963
19 | 1.734 | 0.06066 | -0.116 | 28.593
19.5 | 1.699 | 0.06429 | -0.116 | 26.424
20 | 1.66 | 0.06871 | -0.116 | 24.162

## 50. Re 2M Mach 0.00 (2)
BIGFOIL.COM POLAR EXPORT
GA 35A617
GA 35A617 |  |  |  | Cl Max: | 1.5911 | at alpha= | 19.5 | deg
XFOIL ncrit=9 |  |  |  | L/D Max: | 182.198 | at alpha= | 6.5 | deg
Re: | 2000000 |  |  | Cd Min: | 0.11135 | at alpha= | -17.5 | deg
Mach: | 0 |  |  | Cl=0 at alpha= | -4.1339 | deg
|  |  |  | @ Cl=0.1, Cd= | 0.0077355
|  |  |  | @ Cl=0.4, Cd= | 0.0060252
|  |  |  | @ Cl=0.6, Cd= | 0.0056442
alpha (deg) | Cl | Cd | Cm | Cl/Cd
-17.5 | -0.7081 | 0.11135 | -0.0495 | -6.3592
-17 | -0.7614 | 0.09317 | -0.0599 | -8.1722
-16.5 | -0.9001 | 0.06321 | -0.0767 | -14.2398
-16 | -0.9554 | 0.04744 | -0.0876 | -20.1391
-15 | -0.9735 | 0.03126 | -0.0996 | -31.142
-14.5 | -0.9634 | 0.02734 | -0.1005 | -35.2377
-14 | -0.9642 | 0.02342 | -0.0982 | -41.1699
-13.5 | -0.952 | 0.02075 | -0.0944 | -45.8795
-13 | -0.9183 | 0.01904 | -0.0926 | -48.23
-12.5 | -0.8767 | 0.0178 | -0.0914 | -49.2528
-12 | -0.8319 | 0.01678 | -0.0905 | -49.5769
-11.5 | -0.7847 | 0.01586 | -0.0898 | -49.4767
-11 | -0.7359 | 0.01506 | -0.0892 | -48.8645
-10.5 | -0.686 | 0.01431 | -0.0887 | -47.9385
-10 | -0.6351 | 0.01362 | -0.0883 | -46.63
-9.5 | -0.5858 | 0.01271 | -0.0877 | -46.0897
-9 | -0.5349 | 0.01192 | -0.0872 | -44.8742
-8.5 | -0.4821 | 0.01139 | -0.087 | -42.3266
-8 | -0.428 | 0.0109 | -0.0869 | -39.2661
-7.5 | -0.3737 | 0.01048 | -0.0869 | -35.6584
-7 | -0.3198 | 0.00996 | -0.0868 | -32.1084
-6.5 | -0.2641 | 0.00963 | -0.0869 | -27.4247
-6 | -0.2092 | 0.00927 | -0.0869 | -22.5674
-5.5 | -0.1534 | 0.00895 | -0.0871 | -17.1397
-5 | -0.0972 | 0.00866 | -0.0873 | -11.224
-4.5 | -0.0413 | 0.00843 | -0.0875 | -4.8992
-4 | 0.0151 | 0.00818 | -0.0877 | 1.846
-3.5 | 0.0713 | 0.00788 | -0.088 | 9.0482
-3 | 0.1269 | 0.0076 | -0.0882 | 16.6974
-2.5 | 0.1817 | 0.00724 | -0.0883 | 25.0967
-2 | 0.2362 | 0.00675 | -0.0884 | 34.9926
-1.5 | 0.2898 | 0.00628 | -0.0884 | 46.1465
-1 | 0.3453 | 0.00613 | -0.0886 | 56.3295
-0.5 | 0.4027 | 0.00602 | -0.0891 | 66.8937
0 | 0.4606 | 0.00597 | -0.0897 | 77.1524
1 | 0.5723 | 0.00575 | -0.0902 | 99.5304
1.5 | 0.6273 | 0.00554 | -0.0903 | 113.231
2 | 0.6821 | 0.00545 | -0.0903 | 125.156
2.5 | 0.7362 | 0.00543 | -0.0901 | 135.5801
3 | 0.7913 | 0.00539 | -0.0901 | 146.8089
3.5 | 0.8462 | 0.00549 | -0.09 | 154.1348
4 | 0.9059 | 0.0056 | -0.0911 | 161.7679
4.5 | 0.9694 | 0.0058 | -0.0932 | 167.1379
5 | 1.0385 | 0.00595 | -0.0966 | 174.5378
5.5 | 1.1061 | 0.00618 | -0.0997 | 178.9806
6 | 1.1741 | 0.00646 | -0.1031 | 181.7492
6.5 | 1.2353 | 0.00678 | -0.105 | 182.1976
7 | 1.2749 | 0.00713 | -0.1023 | 178.8079
7.5 | 1.3155 | 0.00749 | -0.0997 | 175.6342
8 | 1.3523 | 0.00805 | -0.0966 | 167.9876
8.5 | 1.3783 | 0.00917 | -0.0918 | 150.3053
9 | 1.3957 | 0.01048 | -0.0857 | 133.1775
9.5 | 1.4114 | 0.01207 | -0.08 | 116.9345
10 | 1.4271 | 0.01401 | -0.0753 | 101.863
10.5 | 1.4415 | 0.0164 | -0.0713 | 87.8963
11 | 1.453 | 0.0193 | -0.0677 | 75.285
11.5 | 1.468 | 0.02216 | -0.0649 | 66.2455
12 | 1.4802 | 0.02529 | -0.0621 | 58.5291
12.5 | 1.4937 | 0.02839 | -0.0596 | 52.6136
13 | 1.5026 | 0.03194 | -0.057 | 47.0445
13.5 | 1.5123 | 0.03558 | -0.0547 | 42.5042
14 | 1.5231 | 0.03926 | -0.0527 | 38.7952
14.5 | 1.532 | 0.0432 | -0.0509 | 35.463
15 | 1.5397 | 0.04739 | -0.0492 | 32.49
15.5 | 1.5475 | 0.05164 | -0.0477 | 29.9671
16 | 1.5564 | 0.05588 | -0.0465 | 27.8525
16.5 | 1.5648 | 0.06028 | -0.0455 | 25.9589
17 | 1.5707 | 0.06497 | -0.0446 | 24.1758
17.5 | 1.5776 | 0.06968 | -0.0439 | 22.6406
18 | 1.5832 | 0.0746 | -0.0434 | 21.2225
18.5 | 1.5843 | 0.08007 | -0.043 | 19.7864
19 | 1.5878 | 0.0854 | -0.0429 | 18.5925
19.5 | 1.5911 | 0.09079 | -0.0431 | 17.5251
20 | 1.591 | 0.09662 | -0.0434 | 16.4666

## 51. Re 2M Mach 0.10 (1)
BIGFOIL.COM POLAR EXPORT
GA 35A617
GA 35A617 |  |  |  | Cl Max: | 1.869 | at alpha= | 15.5 | deg
JavaFoil+Calcfoil stall+Eppler ext transition |  |  |  | L/D Max: | 153.239 | at alpha= | 7 | deg
Re: | 2000000 |  |  | Cd Min: | 0.00682 | at alpha= | -1.5 | deg
Mach: | 0.1 |  |  | Cl=0 at alpha= | -4.0968 | deg
|  |  |  | @ Cl=0.1, Cd= | 0.0085355
|  |  |  | @ Cl=0.4, Cd= | 0.0070938
|  |  |  | @ Cl=0.6, Cd= | 0.0072567
alpha (deg) | Cl | Cd | Cm | Cl/Cd
-16 | -0.626 | 0.11591 | -0.032 | -5.398
-15.5 | -0.632 | 0.10924 | -0.032 | -5.783
-15 | -0.636 | 0.10328 | -0.033 | -6.154
-14.5 | -0.637 | 0.09889 | -0.034 | -6.437
-14 | -0.635 | 0.09289 | -0.035 | -6.84
-13.5 | -0.632 | 0.08634 | -0.036 | -7.325
-13 | -0.629 | 0.07749 | -0.04 | -8.121
-12.5 | -0.624 | 0.06873 | -0.043 | -9.078
-12 | -0.618 | 0.05899 | -0.047 | -10.472
-11.5 | -0.631 | 0.03668 | -0.056 | -17.214
-11 | -0.65 | 0.01901 | -0.063 | -34.171
-10.5 | -0.64 | 0.01437 | -0.067 | -44.581
-10 | -0.616 | 0.01342 | -0.069 | -45.932
-9.5 | -0.58 | 0.01175 | -0.07 | -49.404
-9 | -0.539 | 0.01125 | -0.071 | -47.905
-8.5 | -0.494 | 0.01111 | -0.072 | -44.483
-8 | -0.446 | 0.01129 | -0.073 | -39.516
-7.5 | -0.396 | 0.01072 | -0.074 | -36.915
-7 | -0.342 | 0.01037 | -0.075 | -33.013
-6.5 | -0.287 | 0.01007 | -0.076 | -28.482
-6 | -0.23 | 0.00974 | -0.077 | -23.577
-5.5 | -0.171 | 0.00978 | -0.079 | -17.485
-5 | -0.111 | 0.00948 | -0.08 | -11.708
-4.5 | -0.05 | 0.00929 | -0.081 | -5.39
-4 | 0.012 | 0.00886 | -0.082 | 1.302
-3.5 | 0.074 | 0.00872 | -0.083 | 8.442
-3 | 0.136 | 0.00828 | -0.084 | 16.431
-2.5 | 0.199 | 0.00719 | -0.085 | 27.637
-2 | 0.262 | 0.00689 | -0.086 | 38.032
-1.5 | 0.325 | 0.00682 | -0.087 | 47.559
-1 | 0.387 | 0.0071 | -0.088 | 54.529
-0.5 | 0.45 | 0.00707 | -0.089 | 63.657
0 | 0.516 | 0.00707 | -0.09 | 72.938
0.5 | 0.579 | 0.00721 | -0.091 | 80.282
1 | 0.642 | 0.00735 | -0.092 | 87.284
1.5 | 0.705 | 0.00744 | -0.093 | 94.679
2 | 0.768 | 0.00749 | -0.094 | 102.536
2.5 | 0.831 | 0.00767 | -0.095 | 108.264
3 | 0.893 | 0.00752 | -0.097 | 118.85
3.5 | 0.956 | 0.00752 | -0.098 | 127.092
4 | 1.019 | 0.00769 | -0.099 | 132.499
4.5 | 1.082 | 0.00759 | -0.1 | 142.566
5 | 1.137 | 0.00781 | -0.101 | 145.621
5.5 | 1.198 | 0.00816 | -0.102 | 146.797
6 | 1.259 | 0.00841 | -0.103 | 149.627
6.5 | 1.319 | 0.00868 | -0.104 | 152.031
7 | 1.379 | 0.009 | -0.105 | 153.239
7.5 | 1.436 | 0.00947 | -0.106 | 151.581
8 | 1.492 | 0.01003 | -0.107 | 148.676
8.5 | 1.546 | 0.01083 | -0.108 | 142.791
9 | 1.566 | 0.01295 | -0.107 | 120.87
9.5 | 1.606 | 0.0148 | -0.107 | 108.51
10 | 1.637 | 0.01862 | -0.107 | 87.942
10.5 | 1.674 | 0.02047 | -0.107 | 81.758
11 | 1.703 | 0.02477 | -0.107 | 68.73
11.5 | 1.735 | 0.02646 | -0.108 | 65.583
12 | 1.764 | 0.02804 | -0.109 | 62.924
12.5 | 1.79 | 0.02964 | -0.109 | 60.415
13 | 1.814 | 0.03128 | -0.11 | 57.972
13.5 | 1.833 | 0.03303 | -0.111 | 55.486
14 | 1.848 | 0.03482 | -0.111 | 53.078
14.5 | 1.859 | 0.03684 | -0.112 | 50.472
15 | 1.866 | 0.03906 | -0.112 | 47.774
15.5 | 1.869 | 0.04126 | -0.113 | 45.295
16 | 1.858 | 0.04374 | -0.114 | 42.474
16.5 | 1.841 | 0.04655 | -0.114 | 39.56
17 | 1.82 | 0.04922 | -0.115 | 36.979
17.5 | 1.794 | 0.05227 | -0.115 | 34.325
18 | 1.764 | 0.05529 | -0.115 | 31.904
18.5 | 1.729 | 0.05893 | -0.116 | 29.344
19 | 1.691 | 0.06262 | -0.116 | 27.004
19.5 | 1.65 | 0.06641 | -0.116 | 24.838
20 | 1.605 | 0.07115 | -0.117 | 22.553

## 52. Re 2M Mach 0.10 (2)
BIGFOIL.COM POLAR EXPORT
GA 35A617
GA 35A617 |  |  |  | Cl Max: | 1.583 | at alpha= | 19.5 | deg
XFOIL ncrit=9 |  |  |  | L/D Max: | 181.535 | at alpha= | 6.5 | deg
Re: | 2000000 |  |  | Cd Min: | 0.1085 | at alpha= | -17 | deg
Mach: | 0.1 |  |  | Cl=0 at alpha= | -4.1342 | deg
|  |  |  | @ Cl=0.1, Cd= | 0.0077738
|  |  |  | @ Cl=0.4, Cd= | 0.006041
|  |  |  | @ Cl=0.6, Cd= | 0.0056889
alpha (deg) | Cl | Cd | Cm | Cl/Cd
-17 | -0.6916 | 0.1085 | -0.0516 | -6.3742
-16.5 | -0.7504 | 0.09019 | -0.0614 | -8.3202
-15.5 | -0.9119 | 0.04826 | -0.0884 | -18.8956
-15 | -0.9335 | 0.03756 | -0.097 | -24.8536
-14.5 | -0.9354 | 0.03097 | -0.1016 | -30.2034
-14 | -0.9281 | 0.02685 | -0.1022 | -34.5661
-13.5 | -0.9348 | 0.02257 | -0.0988 | -41.4178
-13 | -0.9147 | 0.02019 | -0.0955 | -45.3046
-12.5 | -0.8773 | 0.01861 | -0.0939 | -47.1413
-12 | -0.8341 | 0.01741 | -0.0927 | -47.9092
-11.5 | -0.7878 | 0.01635 | -0.0917 | -48.1835
-11 | -0.7394 | 0.01547 | -0.091 | -47.7957
-10.5 | -0.6896 | 0.01464 | -0.0903 | -47.1038
-10 | -0.6389 | 0.01387 | -0.0897 | -46.0634
-9.5 | -0.5873 | 0.01315 | -0.0893 | -44.6616
-9 | -0.5381 | 0.01211 | -0.0884 | -44.4344
-8.5 | -0.4851 | 0.01153 | -0.0881 | -42.0729
-8 | -0.4308 | 0.011 | -0.0879 | -39.1636
-7.5 | -0.3761 | 0.01058 | -0.0878 | -35.5482
-7 | -0.3219 | 0.01003 | -0.0876 | -32.0937
-6.5 | -0.266 | 0.00968 | -0.0876 | -27.4793
-6 | -0.2108 | 0.00932 | -0.0876 | -22.618
-5.5 | -0.1544 | 0.00898 | -0.0878 | -17.1938
-5 | -0.0979 | 0.0087 | -0.0879 | -11.2529
-4.5 | -0.0417 | 0.00847 | -0.0881 | -4.9233
-4 | 0.0153 | 0.00821 | -0.0883 | 1.8636
-3.5 | 0.0718 | 0.00791 | -0.0886 | 9.0771
-3 | 0.1277 | 0.00764 | -0.0887 | 16.7147
-2.5 | 0.1831 | 0.00727 | -0.0888 | 25.1857
-2 | 0.2379 | 0.00678 | -0.0889 | 35.0885
-1.5 | 0.2916 | 0.0063 | -0.0888 | 46.2857
-1 | 0.3473 | 0.00615 | -0.089 | 56.4715
-0.5 | 0.4053 | 0.00603 | -0.0896 | 67.2139
0 | 0.4634 | 0.00598 | -0.0901 | 77.4916
0.5 | 0.5201 | 0.00593 | -0.0905 | 87.7066
1 | 0.576 | 0.00578 | -0.0907 | 99.654
1.5 | 0.6313 | 0.00557 | -0.0908 | 113.3393
2 | 0.6863 | 0.00549 | -0.0908 | 125.0091
2.5 | 0.741 | 0.00545 | -0.0906 | 135.9633
3 | 0.7963 | 0.00542 | -0.0906 | 146.9188
3.5 | 0.8512 | 0.00552 | -0.0904 | 154.2029
4 | 0.9114 | 0.00562 | -0.0915 | 162.1708
5 | 1.0449 | 0.00599 | -0.097 | 174.4407
5.5 | 1.1131 | 0.00622 | -0.1001 | 178.955
6 | 1.1816 | 0.00651 | -0.1035 | 181.5054
6.5 | 1.2417 | 0.00684 | -0.1051 | 181.5351
7 | 1.2817 | 0.00718 | -0.1023 | 178.5097
7.5 | 1.3222 | 0.00755 | -0.0996 | 175.1258
8 | 1.3593 | 0.00812 | -0.0964 | 167.4015
8.5 | 1.3842 | 0.00928 | -0.0914 | 149.1595
9 | 1.3995 | 0.01066 | -0.0848 | 131.2852
9.5 | 1.4145 | 0.01236 | -0.0791 | 114.4417
10 | 1.4297 | 0.01442 | -0.0745 | 99.147
10.5 | 1.4426 | 0.01702 | -0.0704 | 84.7591
11 | 1.4534 | 0.02007 | -0.0669 | 72.4165
11.5 | 1.4673 | 0.02308 | -0.064 | 63.5745
12 | 1.4797 | 0.02624 | -0.0612 | 56.391
12.5 | 1.4911 | 0.02956 | -0.0585 | 50.4432
13 | 1.4999 | 0.0332 | -0.0559 | 45.1777
13.5 | 1.5097 | 0.03692 | -0.0537 | 40.8911
14 | 1.5191 | 0.04082 | -0.0517 | 37.2146
14.5 | 1.5266 | 0.04497 | -0.0498 | 33.9471
15 | 1.534 | 0.04927 | -0.0481 | 31.1346
15.5 | 1.5417 | 0.0536 | -0.0467 | 28.7631
16 | 1.5498 | 0.05803 | -0.0455 | 26.7069
16.5 | 1.5585 | 0.06245 | -0.0445 | 24.956
17 | 1.5631 | 0.06738 | -0.0436 | 23.1983
17.5 | 1.5715 | 0.07201 | -0.043 | 21.8234
18 | 1.5761 | 0.07708 | -0.0425 | 20.4476
18.5 | 1.5755 | 0.08288 | -0.0422 | 19.0094
19 | 1.5811 | 0.08804 | -0.0422 | 17.9589
19.5 | 1.583 | 0.09367 | -0.0424 | 16.8998
20 | 1.5818 | 0.09978 | -0.0428 | 15.8529

## 53. Re 2M Mach 0.25 (1)
BIGFOIL.COM POLAR EXPORT
GA 35A617
GA 35A617 |  |  |  | Cl Max: | 1.809 | at alpha= | 13.5 | deg
JavaFoil+Calcfoil stall+Eppler ext transition |  |  |  | L/D Max: | 151.111 | at alpha= | 7 | deg
Re: | 2000000 |  |  | Cd Min: | 0.00693 | at alpha= | -1 | deg
Mach: | 0.25 |  |  | Cl=0 at alpha= | -4.0952 | deg
|  |  |  | @ Cl=0.1, Cd= | 0.0087163
|  |  |  | @ Cl=0.4, Cd= | 0.0069366
|  |  |  | @ Cl=0.6, Cd= | 0.0073623
alpha (deg) | Cl | Cd | Cm | Cl/Cd
-15 | -0.435 | 0.1136 | -0.03 | -3.827
-14.5 | -0.463 | 0.10757 | -0.031 | -4.306
-14 | -0.487 | 0.10137 | -0.032 | -4.807
-13.5 | -0.507 | 0.09532 | -0.033 | -5.315
-13 | -0.521 | 0.08789 | -0.035 | -5.932
-12.5 | -0.531 | 0.08275 | -0.036 | -6.412
-12 | -0.534 | 0.07678 | -0.038 | -6.961
-11.5 | -0.533 | 0.07071 | -0.04 | -7.543
-11 | -0.524 | 0.0674 | -0.04 | -7.78
-10.5 | -0.52 | 0.05592 | -0.048 | -9.305
-10 | -0.556 | 0.02286 | -0.065 | -24.346
-9.5 | -0.555 | 0.01451 | -0.07 | -38.24
-9 | -0.534 | 0.01195 | -0.073 | -44.68
-8.5 | -0.494 | 0.01157 | -0.074 | -42.649
-8 | -0.449 | 0.01167 | -0.075 | -38.448
-7.5 | -0.4 | 0.01135 | -0.076 | -35.226
-7 | -0.348 | 0.01062 | -0.077 | -32.724
-6.5 | -0.292 | 0.01033 | -0.079 | -28.306
-6 | -0.235 | 0.01007 | -0.08 | -23.294
-5.5 | -0.175 | 0.00969 | -0.081 | -18.061
-5 | -0.114 | 0.00967 | -0.082 | -11.755
-4.5 | -0.051 | 0.00927 | -0.083 | -5.539
-4 | 0.012 | 0.0092 | -0.084 | 1.287
-3.5 | 0.076 | 0.00878 | -0.085 | 8.612
-3 | 0.14 | 0.00861 | -0.086 | 16.226
-2.5 | 0.204 | 0.00704 | -0.087 | 28.985
-2 | 0.269 | 0.00712 | -0.088 | 37.81
-1.5 | 0.333 | 0.00696 | -0.089 | 47.923
-1 | 0.398 | 0.00693 | -0.09 | 57.363
-0.5 | 0.462 | 0.00714 | -0.092 | 64.75
0 | 0.53 | 0.00698 | -0.093 | 75.932
0.5 | 0.595 | 0.00735 | -0.094 | 80.937
1 | 0.66 | 0.00751 | -0.095 | 87.884
1.5 | 0.724 | 0.00755 | -0.096 | 95.978
2 | 0.789 | 0.00765 | -0.097 | 103.13
2.5 | 0.854 | 0.00782 | -0.098 | 109.104
3 | 0.918 | 0.00804 | -0.099 | 114.235
3.5 | 0.983 | 0.0077 | -0.1 | 127.614
4 | 1.047 | 0.00791 | -0.101 | 132.359
4.5 | 1.112 | 0.00782 | -0.102 | 142.069
5 | 1.168 | 0.00808 | -0.104 | 144.442
5.5 | 1.23 | 0.00844 | -0.105 | 145.714
6 | 1.293 | 0.00874 | -0.106 | 147.971
6.5 | 1.354 | 0.00902 | -0.106 | 150.095
7 | 1.415 | 0.00937 | -0.108 | 151.111
7.5 | 1.473 | 0.00995 | -0.109 | 147.987
8 | 1.529 | 0.01056 | -0.11 | 144.829
8.5 | 1.584 | 0.01165 | -0.111 | 135.958
9 | 1.594 | 0.0143 | -0.109 | 111.468
9.5 | 1.632 | 0.01647 | -0.109 | 99.087
10 | 1.661 | 0.02068 | -0.109 | 80.338
10.5 | 1.696 | 0.02251 | -0.11 | 75.336
11 | 1.721 | 0.02716 | -0.11 | 63.37
11.5 | 1.748 | 0.02901 | -0.11 | 60.26
12 | 1.771 | 0.03072 | -0.111 | 57.65
12.5 | 1.789 | 0.03253 | -0.112 | 54.998
13 | 1.802 | 0.03449 | -0.112 | 52.25
13.5 | 1.809 | 0.03668 | -0.113 | 49.318
14 | 1.809 | 0.03889 | -0.114 | 46.52
14.5 | 1.803 | 0.04143 | -0.114 | 43.522
15 | 1.791 | 0.04416 | -0.115 | 40.553
15.5 | 1.771 | 0.04685 | -0.115 | 37.807
16 | 1.73 | 0.05032 | -0.116 | 34.382
16.5 | 1.68 | 0.054 | -0.116 | 31.106
17 | 1.621 | 0.05807 | -0.117 | 27.911
17.5 | 1.553 | 0.06242 | -0.117 | 24.888
18 | 1.478 | 0.06741 | -0.117 | 21.925
18.5 | 1.396 | 0.07257 | -0.117 | 19.245

## 54. Re 2M Mach 0.25 (2)
BIGFOIL.COM POLAR EXPORT
GA 35A617
GA 35A617 |  |  |  | Cl Max: | 1.536 | at alpha= | 17.5 | deg
XFOIL ncrit=9 |  |  |  | L/D Max: | 180.147 | at alpha= | 6 | deg
Re: | 2000000 |  |  | Cd Min: | 0.19137 | at alpha= | -17.5 | deg
Mach: | 0.25 |  |  | Cl=0 at alpha= | -4.1367 | deg
|  |  |  | @ Cl=0.1, Cd= | 0.0079563
|  |  |  | @ Cl=0.4, Cd= | 0.0061522
|  |  |  | @ Cl=0.6, Cd= | 0.005898
alpha (deg) | Cl | Cd | Cm | Cl/Cd
-17.5 | -0.4019 | 0.19137 | -0.0196 | -2.1001
-17 | -0.3828 | 0.18585 | -0.023 | -2.0597
-16.5 | -0.3645 | 0.17997 | -0.0265 | -2.0253
-16 | -0.3478 | 0.17357 | -0.03 | -2.0038
-14 | -0.6831 | 0.0689 | -0.0793 | -9.9144
-13.5 | -0.7498 | 0.04915 | -0.0937 | -15.2553
-13 | -0.7824 | 0.03591 | -0.1059 | -21.7878
-12.5 | -0.7972 | 0.02833 | -0.1104 | -28.1398
-12 | -0.7953 | 0.0242 | -0.1083 | -32.8636
-11.5 | -0.7761 | 0.02147 | -0.1048 | -36.1481
-11 | -0.7415 | 0.01925 | -0.1023 | -38.5195
-10.5 | -0.6993 | 0.01748 | -0.1003 | -40.0057
-10 | -0.6522 | 0.01608 | -0.0986 | -40.5597
-9.5 | -0.6027 | 0.01478 | -0.0971 | -40.7781
-9 | -0.5506 | 0.0138 | -0.0959 | -39.8986
-8.5 | -0.5004 | 0.01251 | -0.0945 | -40
-8 | -0.4456 | 0.01174 | -0.0936 | -37.9557
-7.5 | -0.3896 | 0.01113 | -0.0929 | -35.0045
-7 | -0.3323 | 0.0106 | -0.0925 | -31.3491
-6.5 | -0.2761 | 0.01001 | -0.0919 | -27.5824
-6 | -0.2178 | 0.00965 | -0.0917 | -22.5699
-5.5 | -0.1596 | 0.00923 | -0.0915 | -17.2914
-5 | -0.1014 | 0.00893 | -0.0914 | -11.355
-4.5 | -0.0428 | 0.00864 | -0.0914 | -4.9537
-4 | 0.0161 | 0.00834 | -0.0915 | 1.9305
-3.5 | 0.0745 | 0.00808 | -0.0916 | 9.2203
-3 | 0.1322 | 0.0078 | -0.0916 | 16.9487
-2.5 | 0.1903 | 0.00743 | -0.0918 | 25.6124
-2 | 0.2468 | 0.00697 | -0.0918 | 35.4089
-1.5 | 0.3013 | 0.00647 | -0.0915 | 46.5688
-1 | 0.3595 | 0.00622 | -0.0917 | 57.7974
-0.5 | 0.4192 | 0.00612 | -0.0922 | 68.4967
0 | 0.4787 | 0.0061 | -0.0927 | 78.4754
0.5 | 0.5375 | 0.00606 | -0.093 | 88.6964
1 | 0.5962 | 0.00591 | -0.0934 | 100.8799
1.5 | 0.653 | 0.00573 | -0.0934 | 113.9616
2 | 0.7095 | 0.00567 | -0.0933 | 125.1323
2.5 | 0.7672 | 0.00558 | -0.0933 | 137.491
3 | 0.8234 | 0.00558 | -0.093 | 147.5627
3.5 | 0.8803 | 0.00566 | -0.0928 | 155.53
4 | 0.941 | 0.0058 | -0.0935 | 162.2414
5 | 1.08 | 0.00622 | -0.099 | 173.6334
5.5 | 1.1517 | 0.00648 | -0.1023 | 177.7315
6 | 1.2232 | 0.00679 | -0.1056 | 180.1473
6.5 | 1.2769 | 0.00711 | -0.1051 | 179.5921
7 | 1.3172 | 0.00748 | -0.1017 | 176.0963
7.5 | 1.3568 | 0.00793 | -0.0983 | 171.0971
8 | 1.3956 | 0.00857 | -0.0949 | 162.8471
8.5 | 1.4122 | 0.00988 | -0.0879 | 142.9352
9 | 1.4198 | 0.01188 | -0.0805 | 119.5118
9.5 | 1.4306 | 0.01431 | -0.0749 | 99.972
10 | 1.4393 | 0.01739 | -0.0703 | 82.766
10.5 | 1.4481 | 0.02081 | -0.0665 | 69.5867
11 | 1.4549 | 0.02448 | -0.0627 | 59.4322
11.5 | 1.46 | 0.02837 | -0.0592 | 51.4628
12 | 1.4699 | 0.03202 | -0.0562 | 45.9057
12.5 | 1.4763 | 0.03615 | -0.0534 | 40.8382
13 | 1.4852 | 0.04021 | -0.051 | 36.9361
13.5 | 1.4918 | 0.04459 | -0.0487 | 33.4559
14 | 1.498 | 0.04916 | -0.0466 | 30.4719
14.5 | 1.5038 | 0.05387 | -0.0448 | 27.9154
15 | 1.5098 | 0.0587 | -0.0432 | 25.7206
15.5 | 1.5167 | 0.06354 | -0.0419 | 23.87
16 | 1.5234 | 0.0685 | -0.0408 | 22.2394
16.5 | 1.5274 | 0.07386 | -0.0399 | 20.6797
17 | 1.5329 | 0.07912 | -0.0392 | 19.3744
17.5 | 1.536 | 0.0848 | -0.0388 | 18.1132
18 | 1.5327 | 0.09131 | -0.0387 | 16.7857
18.5 | 1.5353 | 0.0972 | -0.0388 | 15.7953
19 | 1.5347 | 0.10363 | -0.0393 | 14.8094
19.5 | 1.5306 | 0.11056 | -0.0402 | 13.8441
20 | 1.5215 | 0.11824 | -0.0417 | 12.8679

## 55. Re 2M Mach 0.50 (1)
BIGFOIL.COM POLAR EXPORT
GA 35A617
GA 35A617 |  |  |  | Cl Max: | 1.688 | at alpha= | 9.5 | deg
JavaFoil+Calcfoil stall+Eppler ext transition |  |  |  | L/D Max: | 138.457 | at alpha= | 5.5 | deg
Re: | 2000000 |  |  | Cd Min: | 0.00737 | at alpha= | -2 | deg
Mach: | 0.5 |  |  | Cl=0 at alpha= | -4.0929 | deg
|  |  |  | @ Cl=0.1, Cd= | 0.00952
|  |  |  | @ Cl=0.4, Cd= | 0.0076542
|  |  |  | @ Cl=0.6, Cd= | 0.0077594
alpha (deg) | Cl | Cd | Cm | Cl/Cd
-20 | -0.909 | 0.18031 | -0.034 | -5.041
-19.5 | -0.881 | 0.17611 | -0.034 | -5.003
-19 | -0.853 | 0.16991 | -0.035 | -5.021
-18.5 | -0.825 | 0.16644 | -0.035 | -4.958
-18 | -0.797 | 0.16045 | -0.036 | -4.969
-17.5 | -0.771 | 0.15739 | -0.037 | -4.901
-17 | -0.742 | 0.14976 | -0.037 | -4.956
-16.5 | -0.712 | 0.1444 | -0.036 | -4.931
-16 | -0.684 | 0.13765 | -0.036 | -4.966
-15.5 | -0.655 | 0.13557 | -0.037 | -4.833
-15 | -0.627 | 0.13026 | -0.037 | -4.81
-14.5 | -0.598 | 0.12624 | -0.037 | -4.736
-14 | -0.569 | 0.12256 | -0.037 | -4.646
-13.5 | -0.541 | 0.11705 | -0.037 | -4.623
-13 | -0.514 | 0.11432 | -0.039 | -4.492
-12.5 | -0.483 | 0.1065 | -0.036 | -4.536
-12 | -0.454 | 0.1009 | -0.034 | -4.499
-11.5 | -0.426 | 0.09846 | -0.035 | -4.322
-11 | -0.397 | 0.09591 | -0.035 | -4.14
-10.5 | -0.369 | 0.08627 | -0.037 | -4.275
-10 | -0.34 | 0.08265 | -0.037 | -4.117
-9.5 | -0.312 | 0.06995 | -0.037 | -4.454
-9 | -0.283 | 0.06173 | -0.039 | -4.587
-8.5 | -0.254 | 0.05972 | -0.039 | -4.258
-8 | -0.226 | 0.05499 | -0.039 | -4.101
-7.5 | -0.197 | 0.05159 | -0.041 | -3.816
-7 | -0.254 | 0.04837 | -0.042 | -5.256
-6.5 | -0.294 | 0.01223 | -0.088 | -24.038
-6 | -0.247 | 0.01151 | -0.089 | -21.458
-5.5 | -0.189 | 0.01069 | -0.09 | -17.649
-5 | -0.124 | 0.01037 | -0.091 | -12.007
-4.5 | -0.057 | 0.01006 | -0.093 | -5.635
-4 | 0.013 | 0.00955 | -0.094 | 1.374
-3.5 | 0.084 | 0.00956 | -0.095 | 8.788
-3 | 0.156 | 0.00938 | -0.096 | 16.589
-2.5 | 0.228 | 0.00868 | -0.097 | 26.239
-2 | 0.301 | 0.00737 | -0.099 | 40.823
-1.5 | 0.373 | 0.00762 | -0.1 | 48.893
-1 | 0.444 | 0.00771 | -0.101 | 57.684
-0.5 | 0.516 | 0.00776 | -0.102 | 66.522
0 | 0.593 | 0.00774 | -0.104 | 76.582
0.5 | 0.665 | 0.00794 | -0.105 | 83.722
1 | 0.738 | 0.00809 | -0.106 | 91.14
1.5 | 0.81 | 0.0083 | -0.107 | 97.606
2 | 0.882 | 0.00846 | -0.108 | 104.217
2.5 | 0.954 | 0.00875 | -0.11 | 109.074
3 | 1.027 | 0.00858 | -0.111 | 119.644
3.5 | 1.099 | 0.00935 | -0.112 | 117.474
4 | 1.171 | 0.00917 | -0.113 | 127.629
4.5 | 1.243 | 0.00957 | -0.114 | 129.867
5 | 1.301 | 0.0095 | -0.116 | 136.984
5.5 | 1.37 | 0.0099 | -0.117 | 138.457
6 | 1.438 | 0.01087 | -0.118 | 132.322
6.5 | 1.472 | 0.01177 | -0.116 | 125.143
7 | 1.53 | 0.01281 | -0.117 | 119.417
7.5 | 1.582 | 0.01391 | -0.118 | 113.672
8 | 1.62 | 0.01706 | -0.118 | 94.95
8.5 | 1.656 | 0.02017 | -0.118 | 82.086
9 | 1.677 | 0.02644 | -0.118 | 63.422
9.5 | 1.688 | 0.03243 | -0.118 | 52.047
10 | 1.682 | 0.03558 | -0.119 | 47.265
10.5 | 1.638 | 0.03876 | -0.12 | 42.262
11 | 1.501 | 0.04307 | -0.12 | 34.856
11.5 | 1.036 | 0.04825 | -0.12 | 21.479
12 | 0.919 | 0.09096 | -0.055 | 10.108
12.5 | 0.949 | 0.09985 | -0.06 | 9.501
13 | 0.977 | 0.10946 | -0.062 | 8.925
13.5 | 1.01 | 0.11682 | -0.072 | 8.645
14 | 1.111 | 0.10088 | -0.109 | 11.012
14.5 | 1.066 | 0.13402 | -0.075 | 7.957

## 56. Re 2M Mach 0.50 (2)
BIGFOIL.COM POLAR EXPORT
GA 35A617
GA 35A617 |  |  |  | Cl Max: | 1.5008 | at alpha= | 8 | deg
XFOIL ncrit=9 |  |  |  | L/D Max: | 169.111 | at alpha= | 5.5 | deg
Re: | 2000000 |  |  | Cd Min: | 0.24687 | at alpha= | -20 | deg
Mach: | 0.5 |  |  | Cl=0 at alpha= | -4.1366 | deg
|  |  |  | @ Cl=0.1, Cd= | 0.0086731
|  |  |  | @ Cl=0.4, Cd= | 0.0068373
|  |  |  | @ Cl=0.6, Cd= | 0.0066217
alpha (deg) | Cl | Cd | Cm | Cl/Cd
-20 | -0.4978 | 0.24687 | 0.0011 | -2.0164
-19.5 | -0.4755 | 0.23975 | -0.0034 | -1.9833
-19 | -0.4523 | 0.23159 | -0.0085 | -1.953
-18.5 | -0.4301 | 0.22295 | -0.0139 | -1.9291
-18 | -0.4085 | 0.2147 | -0.0191 | -1.9027
-17 | -0.364 | 0.20001 | -0.0277 | -1.8199
-16.5 | -0.3406 | 0.1934 | -0.0319 | -1.7611
-16 | -0.3181 | 0.18634 | -0.0362 | -1.7071
-15.5 | -0.2996 | 0.17716 | -0.0413 | -1.6911
-15 | -0.2812 | 0.16899 | -0.0458 | -1.664
-14.5 | -0.2628 | 0.16114 | -0.0499 | -1.6309
-14 | -0.2448 | 0.15381 | -0.0534 | -1.5916
-13.5 | -0.2257 | 0.14698 | -0.0569 | -1.5356
-13 | -0.2104 | 0.13919 | -0.0605 | -1.5116
-12.5 | -0.1975 | 0.13111 | -0.0643 | -1.5064
-12 | -0.1879 | 0.12258 | -0.0681 | -1.5329
-11.5 | -0.1809 | 0.11377 | -0.0722 | -1.5901
-11 | -0.1777 | 0.10461 | -0.0764 | -1.6987
-10.5 | -0.1809 | 0.09477 | -0.0811 | -1.9088
-10 | -0.1974 | 0.08322 | -0.0871 | -2.372
-9.5 | -0.2214 | 0.07124 | -0.0943 | -3.1078
-9 | -0.2444 | 0.05933 | -0.1027 | -4.1193
-8.5 | -0.2717 | 0.04382 | -0.1163 | -6.2004
-8 | -0.299 | 0.03238 | -0.1286 | -9.2341
-7.5 | -0.3247 | 0.02527 | -0.1266 | -12.8492
-7 | -0.3251 | 0.01855 | -0.1221 | -17.5256
-6.5 | -0.2946 | 0.01413 | -0.1171 | -20.8493
-6 | -0.2427 | 0.012 | -0.1132 | -20.225
-5.5 | -0.1806 | 0.01082 | -0.1107 | -16.6913
-5 | -0.1151 | 0.01007 | -0.1088 | -11.43
-4.5 | -0.0492 | 0.00954 | -0.1073 | -5.1572
-4 | 0.0185 | 0.00908 | -0.1063 | 2.0374
-3.5 | 0.0864 | 0.00873 | -0.1057 | 9.8969
-3 | 0.1533 | 0.00845 | -0.1051 | 18.142
-2.5 | 0.2196 | 0.00813 | -0.1046 | 27.0111
-2 | 0.2857 | 0.00772 | -0.1043 | 37.0078
-1.5 | 0.3489 | 0.0072 | -0.1038 | 48.4583
-1 | 0.4109 | 0.00676 | -0.1031 | 60.784
-0.5 | 0.4786 | 0.00659 | -0.1034 | 72.6252
0 | 0.5472 | 0.00659 | -0.1037 | 83.0349
0.5 | 0.6139 | 0.00663 | -0.1038 | 92.5943
1.5 | 0.7484 | 0.00649 | -0.1042 | 115.3159
2 | 0.8134 | 0.00645 | -0.104 | 126.1085
2.5 | 0.8792 | 0.00637 | -0.1037 | 138.022
3 | 0.9417 | 0.00642 | -0.1027 | 146.6822
3.5 | 1.0058 | 0.00645 | -0.1017 | 155.938
4 | 1.0707 | 0.0067 | -0.1009 | 159.806
4.5 | 1.1519 | 0.00699 | -0.1035 | 164.7926
5 | 1.2372 | 0.00735 | -0.1068 | 168.3265
5.5 | 1.3123 | 0.00776 | -0.108 | 169.1108
6 | 1.3453 | 0.00818 | -0.1008 | 164.4621
6.5 | 1.3888 | 0.00881 | -0.0959 | 157.639
7 | 1.434 | 0.0097 | -0.0917 | 147.8351
7.5 | 1.4722 | 0.01111 | -0.0871 | 132.5113
8 | 1.5008 | 0.01335 | -0.0822 | 112.4195
9.5 | 1.4627 | 0.02851 | -0.0619 | 51.3048
10 | 1.4387 | 0.03472 | -0.0558 | 41.4372
10.5 | 1.4257 | 0.0406 | -0.051 | 35.1158
11 | 1.4186 | 0.04636 | -0.047 | 30.5997
11.5 | 1.4174 | 0.05193 | -0.0437 | 27.2944
12 | 1.4189 | 0.05747 | -0.0408 | 24.6894
12.5 | 1.4204 | 0.06324 | -0.0383 | 22.4605
13 | 1.421 | 0.06925 | -0.0361 | 20.5199

## 57. Re 3M Mach 0.00 (1)
BIGFOIL.COM POLAR EXPORT
GA 35A617
GA 35A617 |  |  |  | Cl Max: | 1.886 | at alpha= | 15.5 | deg
JavaFoil+Calcfoil stall+Eppler ext transition |  |  |  | L/D Max: | 158.351 | at alpha= | 6.5 | deg
Re: | 3000000 |  |  | Cd Min: | 0.00656 | at alpha= | -1.5 | deg
Mach: | 0 |  |  | Cl=0 at alpha= | -4.0902 | deg
|  |  |  | @ Cl=0.1, Cd= | 0.0078735
|  |  |  | @ Cl=0.4, Cd= | 0.00675
|  |  |  | @ Cl=0.6, Cd= | 0.0068595
alpha (deg) | Cl | Cd | Cm | Cl/Cd
-16.5 | -0.651 | 0.11629 | -0.033 | -5.602
-16 | -0.658 | 0.10795 | -0.034 | -6.094
-15.5 | -0.66 | 0.1033 | -0.035 | -6.391
-15 | -0.663 | 0.09546 | -0.037 | -6.945
-14.5 | -0.662 | 0.09008 | -0.038 | -7.348
-14 | -0.66 | 0.08375 | -0.039 | -7.878
-13.5 | -0.658 | 0.07451 | -0.042 | -8.83
-13 | -0.673 | 0.05207 | -0.05 | -12.929
-12.5 | -0.681 | 0.03704 | -0.055 | -18.375
-12 | -0.688 | 0.02453 | -0.059 | -28.027
-11.5 | -0.692 | 0.01676 | -0.064 | -41.278
-11 | -0.678 | 0.01357 | -0.066 | -49.952
-10.5 | -0.655 | 0.01232 | -0.068 | -53.178
-10 | -0.62 | 0.01152 | -0.069 | -53.853
-9.5 | -0.582 | 0.01148 | -0.07 | -50.678
-9 | -0.539 | 0.01102 | -0.071 | -48.95
-8.5 | -0.494 | 0.01059 | -0.072 | -46.659
-8 | -0.446 | 0.0105 | -0.073 | -42.45
-7.5 | -0.395 | 0.00993 | -0.074 | -39.761
-7 | -0.341 | 0.00969 | -0.075 | -35.237
-6.5 | -0.286 | 0.00935 | -0.076 | -30.598
-6 | -0.229 | 0.00917 | -0.077 | -24.942
-5.5 | -0.17 | 0.00911 | -0.078 | -18.683
-5 | -0.111 | 0.00879 | -0.079 | -12.57
-4.5 | -0.05 | 0.00866 | -0.08 | -5.755
-4 | 0.011 | 0.00826 | -0.081 | 1.389
-3.5 | 0.073 | 0.0081 | -0.082 | 9.048
-3 | 0.135 | 0.00758 | -0.083 | 17.865
-2.5 | 0.198 | 0.00675 | -0.084 | 29.275
-2 | 0.261 | 0.00661 | -0.086 | 39.424
-1.5 | 0.323 | 0.00656 | -0.087 | 49.257
-1 | 0.385 | 0.00675 | -0.088 | 57.097
-0.5 | 0.448 | 0.00675 | -0.089 | 66.303
0 | 0.513 | 0.00672 | -0.09 | 76.385
0.5 | 0.576 | 0.00681 | -0.091 | 84.646
1 | 0.639 | 0.00694 | -0.092 | 91.968
1.5 | 0.701 | 0.00713 | -0.093 | 98.392
2 | 0.764 | 0.00721 | -0.094 | 105.894
2.5 | 0.826 | 0.00734 | -0.095 | 112.609
3 | 0.889 | 0.00722 | -0.096 | 123.176
3.5 | 0.951 | 0.00766 | -0.097 | 124.166
4 | 1.014 | 0.00743 | -0.098 | 136.54
4.5 | 1.076 | 0.00735 | -0.099 | 146.45
5 | 1.131 | 0.00781 | -0.1 | 144.932
5.5 | 1.192 | 0.00777 | -0.101 | 153.447
6 | 1.253 | 0.00795 | -0.102 | 157.5
6.5 | 1.313 | 0.00829 | -0.103 | 158.351
7 | 1.372 | 0.00872 | -0.104 | 157.403
7.5 | 1.429 | 0.00912 | -0.105 | 156.74
8 | 1.485 | 0.01006 | -0.106 | 147.615
8.5 | 1.539 | 0.01159 | -0.107 | 132.793
9 | 1.591 | 0.01283 | -0.108 | 124.037
9.5 | 1.596 | 0.01618 | -0.106 | 98.664
10 | 1.637 | 0.01762 | -0.107 | 92.882
10.5 | 1.675 | 0.01898 | -0.107 | 88.232
11 | 1.705 | 0.02251 | -0.107 | 75.733
11.5 | 1.738 | 0.02396 | -0.108 | 72.552
12 | 1.768 | 0.02544 | -0.109 | 69.512
12.5 | 1.796 | 0.02686 | -0.109 | 66.871
13 | 1.82 | 0.02842 | -0.11 | 64.032
13.5 | 1.84 | 0.02997 | -0.111 | 61.384
14 | 1.857 | 0.03163 | -0.111 | 58.707
14.5 | 1.871 | 0.03345 | -0.112 | 55.92
15 | 1.88 | 0.0353 | -0.112 | 53.257
15.5 | 1.886 | 0.03735 | -0.113 | 50.48
16 | 1.878 | 0.03958 | -0.114 | 47.455
16.5 | 1.866 | 0.04179 | -0.114 | 44.651
17 | 1.849 | 0.04428 | -0.115 | 41.764
17.5 | 1.828 | 0.04714 | -0.115 | 38.779
18 | 1.803 | 0.04954 | -0.116 | 36.402
18.5 | 1.773 | 0.0526 | -0.116 | 33.716
19 | 1.74 | 0.05598 | -0.116 | 31.092
19.5 | 1.705 | 0.05926 | -0.117 | 28.77
20 | 1.666 | 0.06316 | -0.117 | 26.382

## 58. Re 3M Mach 0.00 (2)
BIGFOIL.COM POLAR EXPORT
GA 35A617
GA 35A617 |  |  |  | Cl Max: | 1.6496 | at alpha= | 20 | deg
XFOIL ncrit=9 |  |  |  | L/D Max: | 194.611 | at alpha= | 6 | deg
Re: | 3000000 |  |  | Cd Min: | 0.0895 | at alpha= | 20 | deg
Mach: | 0 |  |  | Cl=0 at alpha= | -4.1352 | deg
|  |  |  | @ Cl=0.1, Cd= | 0.0071576
|  |  |  | @ Cl=0.4, Cd= | 0.0055341
|  |  |  | @ Cl=0.6, Cd= | 0.005331
alpha (deg) | Cl | Cd | Cm | Cl/Cd
-18.5 | -0.935 | 0.0884 | -0.0623 | -10.5769
-18 | -1.1102 | 0.05344 | -0.0839 | -20.7747
-17.5 | -1.1501 | 0.04108 | -0.0924 | -27.9966
-17 | -1.1612 | 0.03348 | -0.0973 | -34.6834
-16.5 | -1.1569 | 0.02851 | -0.0997 | -40.5787
-16 | -1.1448 | 0.02517 | -0.0997 | -45.4827
-15.5 | -1.1263 | 0.02284 | -0.0981 | -49.3126
-15 | -1.1016 | 0.02108 | -0.0957 | -52.2581
-14.5 | -1.071 | 0.01973 | -0.0933 | -54.2828
-14 | -1.0323 | 0.0185 | -0.0919 | -55.8
-13.5 | -0.9902 | 0.0174 | -0.0907 | -56.908
-13 | -0.9454 | 0.01643 | -0.0898 | -57.5411
-12.5 | -0.8983 | 0.01556 | -0.0891 | -57.7314
-12 | -0.8495 | 0.01481 | -0.0885 | -57.3599
-11.5 | -0.7991 | 0.01414 | -0.0881 | -56.5134
-11 | -0.7527 | 0.013 | -0.0872 | -57.9
-10.5 | -0.7015 | 0.01229 | -0.0868 | -57.0789
-10 | -0.6491 | 0.01172 | -0.0865 | -55.384
-9.5 | -0.5959 | 0.0112 | -0.0864 | -53.2054
-9 | -0.5419 | 0.01071 | -0.0863 | -50.5976
-8.5 | -0.4876 | 0.01031 | -0.0862 | -47.2939
-8 | -0.4332 | 0.00982 | -0.0862 | -44.1141
-7.5 | -0.3786 | 0.00939 | -0.0862 | -40.3195
-7 | -0.3231 | 0.00908 | -0.0863 | -35.5837
-6.5 | -0.2673 | 0.00872 | -0.0864 | -30.6537
-6 | -0.2111 | 0.00846 | -0.0867 | -24.9527
-5.5 | -0.1549 | 0.0082 | -0.0869 | -18.8902
-5 | -0.098 | 0.00794 | -0.0872 | -12.3426
-4.5 | -0.0413 | 0.00773 | -0.0876 | -5.3428
-4 | 0.0153 | 0.00754 | -0.0878 | 2.0292
-3.5 | 0.0724 | 0.00729 | -0.0882 | 9.9314
-3 | 0.1287 | 0.00702 | -0.0886 | 18.3333
-2.5 | 0.1848 | 0.00679 | -0.0888 | 27.2165
-2 | 0.2404 | 0.00643 | -0.0891 | 37.3872
-1.5 | 0.2951 | 0.00598 | -0.0892 | 49.3478
-1 | 0.35 | 0.00565 | -0.0893 | 61.9469
-0.5 | 0.4061 | 0.00552 | -0.0897 | 73.5688
0 | 0.4645 | 0.00546 | -0.0904 | 85.0733
0.5 | 0.5224 | 0.00542 | -0.091 | 96.3838
1 | 0.5793 | 0.00539 | -0.0915 | 107.4768
1.5 | 0.6354 | 0.00523 | -0.0919 | 121.4914
2 | 0.6913 | 0.00507 | -0.0922 | 136.3511
2.5 | 0.7467 | 0.00503 | -0.0924 | 148.4493
3 | 0.8024 | 0.00496 | -0.0926 | 161.7742
3.5 | 0.8566 | 0.00498 | -0.0925 | 172.008
4 | 0.9115 | 0.00501 | -0.0925 | 181.9361
4.5 | 0.9665 | 0.00515 | -0.0926 | 187.6699
5 | 1.0249 | 0.00536 | -0.0936 | 191.2127
5.5 | 1.0887 | 0.00563 | -0.0959 | 193.3748
6 | 1.1521 | 0.00592 | -0.0982 | 194.6115
6.5 | 1.2176 | 0.00629 | -0.1011 | 193.5771
7 | 1.2825 | 0.00671 | -0.104 | 191.1326
7.5 | 1.3201 | 0.00723 | -0.1009 | 182.5864
8 | 1.3427 | 0.00824 | -0.0951 | 162.949
8.5 | 1.3642 | 0.00952 | -0.0896 | 143.2983
9 | 1.3841 | 0.01073 | -0.084 | 128.9935
9.5 | 1.4066 | 0.01211 | -0.0795 | 116.1519
10 | 1.426 | 0.01389 | -0.0753 | 102.6638
10.5 | 1.4444 | 0.01605 | -0.0718 | 89.9938
11 | 1.466 | 0.01826 | -0.0691 | 80.2848
11.5 | 1.4841 | 0.02085 | -0.0665 | 71.1799
12 | 1.5016 | 0.02358 | -0.064 | 63.6811
12.5 | 1.5167 | 0.02652 | -0.0615 | 57.1908
13 | 1.5287 | 0.02976 | -0.059 | 51.3676
13.5 | 1.542 | 0.03303 | -0.0569 | 46.6848
14 | 1.5541 | 0.03648 | -0.0548 | 42.6014
14.5 | 1.5652 | 0.04018 | -0.0529 | 38.9547
15 | 1.5765 | 0.04391 | -0.0513 | 35.903
15.5 | 1.5881 | 0.04774 | -0.0499 | 33.2656
16 | 1.5974 | 0.05182 | -0.0485 | 30.8259
16.5 | 1.609 | 0.05578 | -0.0474 | 28.8455
17 | 1.6161 | 0.06028 | -0.0464 | 26.8099
17.5 | 1.6256 | 0.06456 | -0.0456 | 25.1797
18 | 1.6331 | 0.06913 | -0.0449 | 23.6236
18.5 | 1.6374 | 0.07412 | -0.0444 | 22.0912
19 | 1.64 | 0.07933 | -0.0439 | 20.6731
19.5 | 1.646 | 0.08425 | -0.0438 | 19.5371
20 | 1.6496 | 0.0895 | -0.0439 | 18.4313

## 59. Re 3M Mach 0.10 (1)
BIGFOIL.COM POLAR EXPORT
GA 35A617
GA 35A617 |  |  |  | Cl Max: | 1.875 | at alpha= | 15.5 | deg
JavaFoil+Calcfoil stall+Eppler ext transition |  |  |  | L/D Max: | 157.47 | at alpha= | 6.5 | deg
Re: | 3000000 |  |  | Cd Min: | 0.00655 | at alpha= | -1.5 | deg
Mach: | 0.1 |  |  | Cl=0 at alpha= | -4.0968 | deg
|  |  |  | @ Cl=0.1, Cd= | 0.0079997
|  |  |  | @ Cl=0.4, Cd= | 0.0067676
|  |  |  | @ Cl=0.6, Cd= | 0.0068567
alpha (deg) | Cl | Cd | Cm | Cl/Cd
-16.5 | -0.619 | 0.11818 | -0.032 | -5.241
-16 | -0.629 | 0.10959 | -0.034 | -5.737
-15.5 | -0.635 | 0.1034 | -0.035 | -6.143
-15 | -0.639 | 0.09757 | -0.036 | -6.553
-14.5 | -0.641 | 0.09262 | -0.037 | -6.917
-14 | -0.641 | 0.08645 | -0.038 | -7.413
-13.5 | -0.639 | 0.07904 | -0.04 | -8.087
-13 | -0.646 | 0.06336 | -0.046 | -10.188
-12.5 | -0.663 | 0.04184 | -0.054 | -15.853
-12 | -0.664 | 0.03092 | -0.058 | -21.481
-11.5 | -0.677 | 0.01883 | -0.063 | -35.944
-11 | -0.669 | 0.01426 | -0.066 | -46.92
-10.5 | -0.651 | 0.01252 | -0.068 | -51.995
-10 | -0.618 | 0.01158 | -0.069 | -53.414
-9.5 | -0.581 | 0.01155 | -0.07 | -50.288
-9 | -0.539 | 0.01108 | -0.071 | -48.655
-8.5 | -0.494 | 0.01104 | -0.072 | -44.783
-8 | -0.446 | 0.01057 | -0.073 | -42.251
-7.5 | -0.396 | 0.01002 | -0.074 | -39.486
-7 | -0.342 | 0.00967 | -0.075 | -35.422
-6.5 | -0.287 | 0.0094 | -0.076 | -30.519
-6 | -0.23 | 0.00917 | -0.077 | -25.063
-5.5 | -0.171 | 0.00919 | -0.079 | -18.61
-5 | -0.111 | 0.00895 | -0.08 | -12.4
-4.5 | -0.05 | 0.00861 | -0.081 | -5.817
-4 | 0.012 | 0.00831 | -0.082 | 1.387
-3.5 | 0.074 | 0.00818 | -0.083 | 8.997
-3 | 0.136 | 0.00775 | -0.084 | 17.553
-2.5 | 0.199 | 0.00682 | -0.085 | 29.117
-2 | 0.262 | 0.00661 | -0.086 | 39.624
-1.5 | 0.325 | 0.00655 | -0.087 | 49.539
-1 | 0.387 | 0.00678 | -0.088 | 57.146
-0.5 | 0.45 | 0.00672 | -0.089 | 66.937
0 | 0.516 | 0.00678 | -0.09 | 76.145
0.5 | 0.579 | 0.00681 | -0.091 | 85.052
1 | 0.642 | 0.00695 | -0.092 | 92.323
1.5 | 0.705 | 0.00714 | -0.093 | 98.683
2 | 0.768 | 0.00723 | -0.094 | 106.211
2.5 | 0.831 | 0.00737 | -0.096 | 112.709
3 | 0.893 | 0.00728 | -0.097 | 122.685
3.5 | 0.956 | 0.00769 | -0.098 | 124.419
4 | 1.019 | 0.00745 | -0.099 | 136.726
4.5 | 1.082 | 0.00735 | -0.1 | 147.156
5 | 1.137 | 0.00755 | -0.101 | 150.599
5.5 | 1.198 | 0.00781 | -0.102 | 153.338
6 | 1.259 | 0.00801 | -0.103 | 157.173
6.5 | 1.319 | 0.00838 | -0.104 | 157.47
7 | 1.379 | 0.00877 | -0.105 | 157.173
7.5 | 1.436 | 0.00919 | -0.106 | 156.217
8 | 1.492 | 0.01023 | -0.107 | 145.743
8.5 | 1.546 | 0.01174 | -0.108 | 131.687
9 | 1.565 | 0.01344 | -0.107 | 116.454
9.5 | 1.601 | 0.01642 | -0.107 | 97.527
10 | 1.642 | 0.0179 | -0.107 | 91.684
10.5 | 1.679 | 0.01935 | -0.108 | 86.764
11 | 1.709 | 0.02287 | -0.108 | 74.734
11.5 | 1.741 | 0.02442 | -0.109 | 71.319
12 | 1.771 | 0.02587 | -0.109 | 68.46
12.5 | 1.797 | 0.02731 | -0.11 | 65.808
13 | 1.819 | 0.02892 | -0.11 | 62.908
13.5 | 1.838 | 0.03056 | -0.111 | 60.136
14 | 1.854 | 0.03224 | -0.112 | 57.496
14.5 | 1.865 | 0.03409 | -0.112 | 54.71
15 | 1.872 | 0.03612 | -0.113 | 51.82
15.5 | 1.875 | 0.03817 | -0.114 | 49.112
16 | 1.863 | 0.04045 | -0.114 | 46.071
16.5 | 1.847 | 0.04292 | -0.115 | 43.035
17 | 1.826 | 0.04538 | -0.115 | 40.241
17.5 | 1.8 | 0.04832 | -0.116 | 37.253
18 | 1.77 | 0.05111 | -0.116 | 34.629
18.5 | 1.735 | 0.05443 | -0.116 | 31.879
19 | 1.697 | 0.05769 | -0.117 | 29.414
19.5 | 1.656 | 0.06118 | -0.117 | 27.063
20 | 1.611 | 0.0654 | -0.117 | 24.635

## 60. Re 3M Mach 0.10 (2)
BIGFOIL.COM POLAR EXPORT
GA 35A617
GA 35A617 |  |  |  | Cl Max: | 1.6398 | at alpha= | 20 | deg
XFOIL ncrit=9 |  |  |  | L/D Max: | 194.908 | at alpha= | 6 | deg
Re: | 3000000 |  |  | Cd Min: | 0.10944 | at alpha= | -18 | deg
Mach: | 0.1 |  |  | Cl=0 at alpha= | -4.1357 | deg
|  |  |  | @ Cl=0.1, Cd= | 0.007181
|  |  |  | @ Cl=0.4, Cd= | 0.0055516
|  |  |  | @ Cl=0.6, Cd= | 0.0053654
alpha (deg) | Cl | Cd | Cm | Cl/Cd
-18 | -0.7789 | 0.10944 | -0.0512 | -7.1171
-17.5 | -1.037 | 0.05978 | -0.0808 | -17.3469
-17 | -1.0969 | 0.0442 | -0.0916 | -24.8167
-16.5 | -1.1138 | 0.03491 | -0.0986 | -31.9049
-16 | -1.1137 | 0.0291 | -0.1019 | -38.2715
-15 | -1.0871 | 0.02287 | -0.1002 | -47.5339
-14.5 | -1.0628 | 0.02104 | -0.0975 | -50.5133
-14 | -1.0309 | 0.01959 | -0.0952 | -52.6238
-13.5 | -0.9915 | 0.01827 | -0.0936 | -54.2693
-13 | -0.9486 | 0.01711 | -0.0923 | -55.4413
-12.5 | -0.9026 | 0.01609 | -0.0913 | -56.097
-12 | -0.8544 | 0.01522 | -0.0905 | -56.1367
-11.5 | -0.8043 | 0.01445 | -0.0899 | -55.6609
-11 | -0.7558 | 0.01349 | -0.089 | -56.0267
-10.5 | -0.7061 | 0.01255 | -0.0883 | -56.2629
-10 | -0.6536 | 0.01191 | -0.0879 | -54.8783
-9.5 | -0.6001 | 0.01136 | -0.0876 | -52.8257
-9 | -0.5458 | 0.01084 | -0.0874 | -50.3506
-8 | -0.4357 | 0.00998 | -0.0872 | -43.6573
-7.5 | -0.3813 | 0.00947 | -0.087 | -40.264
-7 | -0.3254 | 0.00913 | -0.0871 | -35.6407
-6.5 | -0.2691 | 0.00877 | -0.0872 | -30.6842
-6 | -0.2126 | 0.00849 | -0.0873 | -25.0412
-5.5 | -0.1559 | 0.00822 | -0.0875 | -18.9659
-5 | -0.0987 | 0.00796 | -0.0878 | -12.3995
-4.5 | -0.0416 | 0.00775 | -0.0881 | -5.3677
-4 | 0.0155 | 0.00756 | -0.0884 | 2.0503
-3.5 | 0.0729 | 0.00731 | -0.0888 | 9.9726
-3 | 0.1296 | 0.00704 | -0.0891 | 18.4091
-2.5 | 0.1859 | 0.00682 | -0.0893 | 27.2581
-2 | 0.2421 | 0.00646 | -0.0896 | 37.4768
-1.5 | 0.2971 | 0.006 | -0.0897 | 49.5167
-1 | 0.3522 | 0.00567 | -0.0898 | 62.1164
-0.5 | 0.4087 | 0.00553 | -0.0902 | 73.906
0 | 0.4675 | 0.00547 | -0.0909 | 85.4662
0.5 | 0.5256 | 0.00543 | -0.0915 | 96.7956
1 | 0.5828 | 0.00542 | -0.0919 | 107.5277
1.5 | 0.6395 | 0.00524 | -0.0923 | 122.042
2 | 0.6957 | 0.0051 | -0.0927 | 136.4118
2.5 | 0.7513 | 0.00506 | -0.0928 | 148.4783
3 | 0.8076 | 0.00498 | -0.0931 | 162.1687
3.5 | 0.862 | 0.00501 | -0.093 | 172.0559
4 | 0.9173 | 0.00503 | -0.0929 | 182.3658
4.5 | 0.9727 | 0.00518 | -0.093 | 187.7799
5 | 1.0314 | 0.00539 | -0.094 | 191.3544
5.5 | 1.0957 | 0.00566 | -0.0963 | 193.5866
6 | 1.1597 | 0.00595 | -0.0986 | 194.9076
6.5 | 1.2255 | 0.00634 | -0.1015 | 193.2965
7 | 1.2911 | 0.00676 | -0.1043 | 190.9911
7.5 | 1.3269 | 0.00728 | -0.1008 | 182.2665
8 | 1.3494 | 0.00831 | -0.0949 | 162.3827
8.5 | 1.3689 | 0.00963 | -0.0889 | 142.1495
9 | 1.388 | 0.01092 | -0.0832 | 127.1062
9.5 | 1.41 | 0.01238 | -0.0787 | 113.8934
10 | 1.4285 | 0.01431 | -0.0745 | 99.8253
10.5 | 1.4462 | 0.01663 | -0.071 | 86.9633
11 | 1.4673 | 0.01897 | -0.0684 | 77.3484
11.5 | 1.4842 | 0.02173 | -0.0656 | 68.3019
12 | 1.5014 | 0.02451 | -0.0631 | 61.2566
12.5 | 1.5144 | 0.02767 | -0.0605 | 54.7308
13 | 1.5268 | 0.03093 | -0.058 | 49.3631
13.5 | 1.5392 | 0.03438 | -0.0558 | 44.7702
14 | 1.55 | 0.03805 | -0.0537 | 40.7359
14.5 | 1.5603 | 0.04188 | -0.0518 | 37.2564
15 | 1.5713 | 0.04574 | -0.0502 | 34.3529
15.5 | 1.583 | 0.04965 | -0.0488 | 31.8832
16 | 1.5925 | 0.0538 | -0.0474 | 29.6004
16.5 | 1.603 | 0.05795 | -0.0463 | 27.6618
17 | 1.6096 | 0.06255 | -0.0453 | 25.733
17.5 | 1.6202 | 0.06679 | -0.0445 | 24.2581
18 | 1.6277 | 0.07144 | -0.0439 | 22.7842
18.5 | 1.6304 | 0.07667 | -0.0433 | 21.2652
19 | 1.6343 | 0.08186 | -0.043 | 19.9646
19.5 | 1.6384 | 0.08712 | -0.043 | 18.8062
20 | 1.6398 | 0.09271 | -0.0431 | 17.6874

## 61. Re 3M Mach 0.25 (1)
BIGFOIL.COM POLAR EXPORT
GA 35A617
GA 35A617 |  |  |  | Cl Max: | 1.815 | at alpha= | 14 | deg
JavaFoil+Calcfoil stall+Eppler ext transition |  |  |  | L/D Max: | 155.785 | at alpha= | 6 | deg
Re: | 3000000 |  |  | Cd Min: | 0.00659 | at alpha= | 0 | deg
Mach: | 0.25 |  |  | Cl=0 at alpha= | -4.0952 | deg
|  |  |  | @ Cl=0.1, Cd= | 0.00815
|  |  |  | @ Cl=0.4, Cd= | 0.0067041
|  |  |  | @ Cl=0.6, Cd= | 0.0069431
alpha (deg) | Cl | Cd | Cm | Cl/Cd
-15 | -0.436 | 0.10863 | -0.033 | -4.016
-14.5 | -0.465 | 0.10299 | -0.034 | -4.514
-14 | -0.489 | 0.09738 | -0.035 | -5.023
-13.5 | -0.509 | 0.09124 | -0.035 | -5.574
-13 | -0.524 | 0.08332 | -0.038 | -6.294
-12.5 | -0.534 | 0.07819 | -0.039 | -6.829
-12 | -0.54 | 0.07082 | -0.042 | -7.619
-11.5 | -0.543 | 0.06232 | -0.046 | -8.712
-11 | -0.561 | 0.03993 | -0.057 | -14.06
-10.5 | -0.574 | 0.02438 | -0.063 | -23.532
-10 | -0.587 | 0.01389 | -0.07 | -42.245
-9.5 | -0.568 | 0.01285 | -0.072 | -44.18
-9 | -0.534 | 0.01113 | -0.073 | -47.963
-8.5 | -0.494 | 0.01149 | -0.074 | -42.967
-8 | -0.449 | 0.01097 | -0.075 | -40.924
-7.5 | -0.4 | 0.01035 | -0.076 | -38.633
-7 | -0.348 | 0.01 | -0.077 | -34.765
-6.5 | -0.292 | 0.0096 | -0.079 | -30.438
-6 | -0.235 | 0.00937 | -0.08 | -25.051
-5.5 | -0.175 | 0.0091 | -0.081 | -19.222
-5 | -0.114 | 0.00883 | -0.082 | -12.879
-4.5 | -0.051 | 0.00895 | -0.083 | -5.739
-4 | 0.012 | 0.00865 | -0.084 | 1.368
-3.5 | 0.076 | 0.00821 | -0.085 | 9.202
-3 | 0.14 | 0.00805 | -0.086 | 17.344
-2.5 | 0.204 | 0.00669 | -0.087 | 30.511
-2 | 0.269 | 0.0069 | -0.088 | 39.036
-1.5 | 0.333 | 0.00667 | -0.089 | 50.023
-1 | 0.398 | 0.0067 | -0.09 | 59.371
-0.5 | 0.462 | 0.00683 | -0.092 | 67.642
0 | 0.53 | 0.00659 | -0.093 | 80.516
0.5 | 0.595 | 0.00693 | -0.094 | 85.851
1 | 0.66 | 0.0071 | -0.095 | 92.96
1.5 | 0.724 | 0.00729 | -0.096 | 99.311
2 | 0.789 | 0.00739 | -0.097 | 106.768
2.5 | 0.854 | 0.00757 | -0.098 | 112.738
3 | 0.918 | 0.00771 | -0.099 | 119.059
3.5 | 0.983 | 0.00789 | -0.1 | 124.59
4 | 1.047 | 0.00816 | -0.101 | 128.392
4.5 | 1.112 | 0.0076 | -0.102 | 146.278
5 | 1.168 | 0.00779 | -0.104 | 149.959
5.5 | 1.23 | 0.00808 | -0.105 | 152.328
6 | 1.293 | 0.0083 | -0.106 | 155.785
6.5 | 1.354 | 0.00875 | -0.107 | 154.862
7 | 1.415 | 0.00919 | -0.108 | 153.987
7.5 | 1.473 | 0.00963 | -0.109 | 152.945
8 | 1.529 | 0.01115 | -0.11 | 137.149
8.5 | 1.55 | 0.01315 | -0.108 | 117.85
9 | 1.592 | 0.015 | -0.109 | 106.174
9.5 | 1.628 | 0.01797 | -0.109 | 90.631
10 | 1.666 | 0.01964 | -0.11 | 84.831
10.5 | 1.7 | 0.02141 | -0.11 | 79.408
11 | 1.727 | 0.0251 | -0.11 | 68.821
11.5 | 1.754 | 0.0268 | -0.111 | 65.444
12 | 1.777 | 0.02843 | -0.112 | 62.5
12.5 | 1.794 | 0.03017 | -0.112 | 59.48
13 | 1.807 | 0.03201 | -0.113 | 56.469
13.5 | 1.814 | 0.03395 | -0.114 | 53.429
14 | 1.815 | 0.03602 | -0.114 | 50.369
14.5 | 1.809 | 0.03837 | -0.115 | 47.14
15 | 1.796 | 0.04085 | -0.115 | 43.969
15.5 | 1.777 | 0.04334 | -0.116 | 40.997
16 | 1.735 | 0.04645 | -0.116 | 37.36
16.5 | 1.685 | 0.04988 | -0.117 | 33.789
17 | 1.626 | 0.05353 | -0.117 | 30.379
17.5 | 1.559 | 0.0576 | -0.118 | 27.069
18 | 1.484 | 0.062 | -0.118 | 23.938
18.5 | 1.403 | 0.06663 | -0.118 | 21.054
19 | 1.315 | 0.07193 | -0.118 | 18.276

## 62. Re 3M Mach 0.25 (2)
BIGFOIL.COM POLAR EXPORT
GA 35A617
GA 35A617 |  |  |  | Cl Max: | 1.5924 | at alpha= | 19 | deg
XFOIL ncrit=9 |  |  |  | L/D Max: | 194.12 | at alpha= | 6 | deg
Re: | 3000000 |  |  | Cd Min: | 0.19835 | at alpha= | -18 | deg
Mach: | 0.25 |  |  | Cl=0 at alpha= | -4.1352 | deg
|  |  |  | @ Cl=0.1, Cd= | 0.0073323
|  |  |  | @ Cl=0.4, Cd= | 0.0057027
|  |  |  | @ Cl=0.6, Cd= | 0.0055121
alpha (deg) | Cl | Cd | Cm | Cl/Cd
-18 | -0.4204 | 0.19835 | -0.015 | -2.1195
-17.5 | -0.4011 | 0.19264 | -0.0187 | -2.0821
-15.5 | -0.5375 | 0.11754 | -0.0517 | -4.5729
-15 | -0.6759 | 0.08643 | -0.0695 | -7.8202
-14.5 | -0.7866 | 0.06107 | -0.085 | -12.8803
-14 | -0.8459 | 0.04337 | -0.0992 | -19.5043
-13.5 | -0.8721 | 0.03211 | -0.1094 | -27.1598
-13 | -0.8818 | 0.02606 | -0.111 | -33.8373
-12.5 | -0.8765 | 0.02251 | -0.1076 | -38.9382
-12 | -0.8524 | 0.01995 | -0.1042 | -42.7268
-11.5 | -0.8153 | 0.01788 | -0.1017 | -45.5984
-11 | -0.7711 | 0.01626 | -0.0997 | -47.4231
-10.5 | -0.7217 | 0.015 | -0.0981 | -48.1133
-10 | -0.674 | 0.01355 | -0.0963 | -49.7417
-9.5 | -0.6213 | 0.0125 | -0.095 | -49.704
-9 | -0.5661 | 0.01176 | -0.0941 | -48.1378
-8.5 | -0.5096 | 0.0111 | -0.0933 | -45.9099
-8 | -0.4525 | 0.01052 | -0.0927 | -43.0133
-7.5 | -0.3949 | 0.01006 | -0.0922 | -39.2545
-7 | -0.3378 | 0.00946 | -0.0917 | -35.7082
-6.5 | -0.2793 | 0.00908 | -0.0915 | -30.7599
-6 | -0.221 | 0.00872 | -0.0912 | -25.344
-5.5 | -0.1616 | 0.0084 | -0.0913 | -19.2381
-5 | -0.1025 | 0.00812 | -0.0913 | -12.6232
-4.5 | -0.0437 | 0.0079 | -0.0914 | -5.5316
-4 | 0.0162 | 0.00765 | -0.0916 | 2.1176
-3.5 | 0.0758 | 0.00744 | -0.0919 | 10.1882
-3 | 0.1342 | 0.00718 | -0.092 | 18.6908
-2.5 | 0.193 | 0.00693 | -0.0923 | 27.8499
-2 | 0.2512 | 0.00657 | -0.0925 | 38.2344
-1.5 | 0.3079 | 0.00615 | -0.0925 | 50.065
-0.5 | 0.4232 | 0.00559 | -0.0929 | 75.7066
0 | 0.4835 | 0.00554 | -0.0935 | 87.2744
0.5 | 0.5433 | 0.00555 | -0.0941 | 97.8919
1 | 0.6031 | 0.00551 | -0.0946 | 109.4555
1.5 | 0.662 | 0.00536 | -0.0951 | 123.5075
2 | 0.7196 | 0.00526 | -0.0953 | 136.8061
2.5 | 0.7779 | 0.00518 | -0.0955 | 150.1737
3 | 0.8358 | 0.00512 | -0.0957 | 163.2422
3.5 | 0.8926 | 0.00513 | -0.0956 | 173.9961
4 | 0.9488 | 0.0052 | -0.0953 | 182.4615
4.5 | 1.0064 | 0.00532 | -0.0953 | 189.1729
5 | 1.0677 | 0.00554 | -0.0962 | 192.7256
5.5 | 1.1342 | 0.00585 | -0.0984 | 193.8803
6 | 1.2016 | 0.00619 | -0.1008 | 194.1195
6.5 | 1.2699 | 0.00661 | -0.1035 | 192.118
7 | 1.3284 | 0.00705 | -0.1041 | 188.4255
7.5 | 1.363 | 0.00758 | -0.0997 | 179.8153
8 | 1.3859 | 0.00871 | -0.0935 | 159.116
8.5 | 1.3934 | 0.01035 | -0.0851 | 134.628
9 | 1.4102 | 0.01212 | -0.0794 | 116.3531
9.5 | 1.4257 | 0.0144 | -0.0746 | 99.0069
10 | 1.4414 | 0.01711 | -0.0708 | 84.2431
10.5 | 1.4556 | 0.02016 | -0.0673 | 72.2024
11 | 1.4695 | 0.02334 | -0.0642 | 62.9606
11.5 | 1.4829 | 0.02661 | -0.0611 | 55.7272
12 | 1.4939 | 0.03013 | -0.0581 | 49.5818
12.5 | 1.5032 | 0.03396 | -0.0553 | 44.2638
13 | 1.5136 | 0.03781 | -0.0528 | 40.0317
13.5 | 1.5211 | 0.04209 | -0.0504 | 36.1392
14 | 1.5307 | 0.04627 | -0.0483 | 33.0819
14.5 | 1.5402 | 0.05059 | -0.0465 | 30.4448
15 | 1.5493 | 0.05501 | -0.0449 | 28.164
15.5 | 1.5576 | 0.05963 | -0.0434 | 26.1211
16 | 1.5679 | 0.06413 | -0.0422 | 24.4488
16.5 | 1.5731 | 0.06922 | -0.041 | 22.7261
17 | 1.5826 | 0.074 | -0.0402 | 21.3865
17.5 | 1.5874 | 0.07929 | -0.0395 | 20.0202
18 | 1.5882 | 0.08516 | -0.0391 | 18.6496
18.5 | 1.5906 | 0.09095 | -0.0389 | 17.4887
19 | 1.5924 | 0.09686 | -0.039 | 16.4402
19.5 | 1.5918 | 0.10318 | -0.0395 | 15.4274
20 | 1.5875 | 0.11004 | -0.0403 | 14.4266

## 63. Re 3M Mach 0.50 (1)
BIGFOIL.COM POLAR EXPORT
GA 35A617
GA 35A617 |  |  |  | Cl Max: | 1.692 | at alpha= | 9.5 | deg
JavaFoil+Calcfoil stall+Eppler ext transition |  |  |  | L/D Max: | 146.434 | at alpha= | 5.5 | deg
Re: | 3000000 |  |  | Cd Min: | 0.00706 | at alpha= | -2 | deg
Mach: | 0.5 |  |  | Cl=0 at alpha= | -4.0929 | deg
|  |  |  | @ Cl=0.1, Cd= | 0.0089589
|  |  |  | @ Cl=0.4, Cd= | 0.0072937
|  |  |  | @ Cl=0.6, Cd= | 0.0073224
alpha (deg) | Cl | Cd | Cm | Cl/Cd
-20 | -0.91 | 0.1717 | -0.035 | -5.3
-19.5 | -0.882 | 0.1648 | -0.035 | -5.352
-19 | -0.854 | 0.15997 | -0.035 | -5.339
-18.5 | -0.826 | 0.15486 | -0.036 | -5.335
-18 | -0.798 | 0.1521 | -0.036 | -5.247
-17.5 | -0.772 | 0.14904 | -0.038 | -5.18
-17 | -0.743 | 0.14309 | -0.038 | -5.196
-16.5 | -0.714 | 0.13778 | -0.038 | -5.182
-16 | -0.685 | 0.13102 | -0.037 | -5.227
-15.5 | -0.656 | 0.12539 | -0.037 | -5.229
-15 | -0.627 | 0.12184 | -0.037 | -5.148
-14.5 | -0.599 | 0.11932 | -0.038 | -5.018
-14 | -0.57 | 0.11273 | -0.038 | -5.058
-13.5 | -0.542 | 0.11116 | -0.038 | -4.872
-13 | -0.514 | 0.107 | -0.039 | -4.801
-12.5 | -0.484 | 0.10169 | -0.038 | -4.763
-12 | -0.454 | 0.0965 | -0.036 | -4.708
-11.5 | -0.426 | 0.09228 | -0.036 | -4.615
-11 | -0.397 | 0.08908 | -0.036 | -4.461
-10.5 | -0.369 | 0.08264 | -0.038 | -4.466
-10 | -0.34 | 0.07945 | -0.038 | -4.285
-9.5 | -0.312 | 0.06837 | -0.038 | -4.559
-9 | -0.284 | 0.0599 | -0.043 | -4.743
-8.5 | -0.255 | 0.0576 | -0.042 | -4.425
-8 | -0.226 | 0.05226 | -0.044 | -4.334
-7.5 | -0.198 | 0.04919 | -0.046 | -4.023
-7 | -0.258 | 0.04332 | -0.053 | -5.954
-6.5 | -0.294 | 0.01144 | -0.088 | -25.687
-6 | -0.247 | 0.01082 | -0.089 | -22.819
-5.5 | -0.189 | 0.01002 | -0.09 | -18.832
-5 | -0.124 | 0.00966 | -0.091 | -12.88
-4.5 | -0.057 | 0.00938 | -0.093 | -6.043
-4 | 0.013 | 0.00901 | -0.094 | 1.457
-3.5 | 0.084 | 0.00901 | -0.095 | 9.334
-3 | 0.156 | 0.00878 | -0.096 | 17.72
-2.5 | 0.228 | 0.00811 | -0.097 | 28.076
-2 | 0.301 | 0.00706 | -0.099 | 42.599
-1.5 | 0.373 | 0.00729 | -0.1 | 51.104
-1 | 0.445 | 0.0073 | -0.101 | 60.909
-0.5 | 0.516 | 0.00739 | -0.102 | 69.899
0 | 0.593 | 0.0073 | -0.104 | 81.177
0.5 | 0.665 | 0.00753 | -0.105 | 88.353
1 | 0.738 | 0.00774 | -0.106 | 95.266
1.5 | 0.81 | 0.00799 | -0.107 | 101.381
2 | 0.882 | 0.00811 | -0.108 | 108.735
2.5 | 0.954 | 0.00837 | -0.11 | 113.984
3 | 1.027 | 0.00821 | -0.111 | 124.979
3.5 | 1.099 | 0.00899 | -0.112 | 122.248
4 | 1.171 | 0.00928 | -0.113 | 126.181
4.5 | 1.243 | 0.00918 | -0.114 | 135.321
5 | 1.301 | 0.00904 | -0.116 | 143.909
5.5 | 1.37 | 0.00936 | -0.117 | 146.434
6 | 1.438 | 0.0105 | -0.118 | 136.966
6.5 | 1.475 | 0.01151 | -0.117 | 128.173
7 | 1.534 | 0.01231 | -0.117 | 124.613
7.5 | 1.578 | 0.01506 | -0.117 | 104.742
8 | 1.62 | 0.01756 | -0.118 | 92.223
8.5 | 1.652 | 0.0223 | -0.118 | 74.091
9 | 1.681 | 0.02497 | -0.118 | 67.321
9.5 | 1.692 | 0.03015 | -0.119 | 56.128
10 | 1.686 | 0.03315 | -0.119 | 50.859
10.5 | 1.642 | 0.03612 | -0.12 | 45.473
11 | 1.505 | 0.04007 | -0.121 | 37.566
11.5 | 1.039 | 0.04487 | -0.121 | 23.161
12 | 1.067 | 0.04941 | -0.121 | 21.593
12.5 | 1.095 | 0.05369 | -0.122 | 20.386
13 | 0.978 | 0.10546 | -0.063 | 9.269
13.5 | 1.143 | 0.06558 | -0.121 | 17.424
14 | 1.163 | 0.07663 | -0.12 | 15.17
14.5 | 1.068 | 0.12664 | -0.077 | 8.436

## 64. Re 3M Mach 0.50 (2)
BIGFOIL.COM POLAR EXPORT
GA 35A617
GA 35A617 |  |  |  | Cl Max: | 1.5037 | at alpha= | 8 | deg
XFOIL ncrit=9 |  |  |  | L/D Max: | 188.384 | at alpha= | 5.5 | deg
Re: | 3000000 |  |  | Cd Min: | 0.24585 | at alpha= | -20 | deg
Mach: | 0.5 |  |  | Cl=0 at alpha= | -4.1318 | deg
|  |  |  | @ Cl=0.1, Cd= | 0.0079212
|  |  |  | @ Cl=0.4, Cd= | 0.006428
|  |  |  | @ Cl=0.6, Cd= | 0.0059499
alpha (deg) | Cl | Cd | Cm | Cl/Cd
-20 | -0.5011 | 0.24585 | 0.0016 | -2.0382
-19.5 | -0.4782 | 0.23768 | -0.0037 | -2.0119
-19 | -0.4553 | 0.2297 | -0.0088 | -1.9822
-18.5 | -0.4326 | 0.22184 | -0.0138 | -1.9501
-18 | -0.4109 | 0.21424 | -0.0184 | -1.9179
-17.5 | -0.3875 | 0.20746 | -0.0228 | -1.8678
-17 | -0.3643 | 0.20059 | -0.0272 | -1.8161
-16.5 | -0.3415 | 0.19342 | -0.0317 | -1.7656
-16 | -0.3226 | 0.18394 | -0.0368 | -1.7538
-15.5 | -0.3025 | 0.17605 | -0.0411 | -1.7183
-15 | -0.2833 | 0.16828 | -0.0452 | -1.6835
-14.5 | -0.2637 | 0.16146 | -0.0488 | -1.6332
-14 | -0.2458 | 0.15394 | -0.0527 | -1.5967
-13.5 | -0.2312 | 0.14566 | -0.0567 | -1.5873
-13 | -0.2193 | 0.13705 | -0.0607 | -1.6001
-12.5 | -0.2106 | 0.12798 | -0.0648 | -1.6456
-12 | -0.2054 | 0.11864 | -0.0689 | -1.7313
-11.5 | -0.2035 | 0.10914 | -0.0733 | -1.8646
-11 | -0.2105 | 0.09863 | -0.0785 | -2.1342
-10.5 | -0.2159 | 0.08897 | -0.0836 | -2.4267
-10 | -0.2234 | 0.07929 | -0.0892 | -2.8175
-9.5 | -0.2405 | 0.06842 | -0.0962 | -3.5151
-9 | -0.2681 | 0.05545 | -0.1058 | -4.835
-8.5 | -0.2974 | 0.03942 | -0.1216 | -7.5444
-8 | -0.3316 | 0.02929 | -0.1297 | -11.3213
-7.5 | -0.3629 | 0.0214 | -0.1256 | -16.9579
-7 | -0.3581 | 0.01481 | -0.1199 | -24.1796
-6.5 | -0.3121 | 0.01192 | -0.1154 | -26.1829
-6 | -0.2522 | 0.01049 | -0.1122 | -24.0419
-5.5 | -0.1867 | 0.00962 | -0.1099 | -19.4075
-5 | -0.1189 | 0.00899 | -0.1083 | -13.2258
-4.5 | -0.0503 | 0.00857 | -0.1072 | -5.8693
-4 | 0.018 | 0.00826 | -0.1063 | 2.1792
-3.5 | 0.0876 | 0.00797 | -0.1059 | 10.9912
-3 | 0.1562 | 0.0077 | -0.1056 | 20.2857
-2.5 | 0.2232 | 0.00745 | -0.1052 | 29.9597
-2 | 0.2903 | 0.00714 | -0.1051 | 40.6583
-1.5 | 0.3565 | 0.00675 | -0.105 | 52.8148
-1 | 0.42 | 0.00628 | -0.1046 | 66.879
-0.5 | 0.4849 | 0.00601 | -0.1044 | 80.6822
0 | 0.5542 | 0.00593 | -0.1049 | 93.457
0.5 | 0.6231 | 0.00596 | -0.1054 | 104.547
1 | 0.6912 | 0.00599 | -0.1057 | 115.3923
1.5 | 0.7601 | 0.00595 | -0.1062 | 127.7479
2 | 0.8267 | 0.00595 | -0.1063 | 138.9412
2.5 | 0.894 | 0.00587 | -0.1064 | 152.2998
3 | 0.9598 | 0.00587 | -0.1062 | 163.5094
3.5 | 1.0259 | 0.00588 | -0.1058 | 174.4728
4 | 1.0887 | 0.006 | -0.1046 | 181.45
4.5 | 1.151 | 0.0062 | -0.1031 | 185.6452
5.5 | 1.3055 | 0.00693 | -0.1062 | 188.3838
6 | 1.3739 | 0.0075 | -0.106 | 183.1867
7 | 1.4541 | 0.00886 | -0.0947 | 164.1196
7.5 | 1.4887 | 0.01031 | -0.0894 | 144.3938
8 | 1.5037 | 0.01309 | -0.0829 | 114.8739
8.5 | 1.4995 | 0.01752 | -0.0762 | 85.5879
9 | 1.4811 | 0.02293 | -0.069 | 64.5922
9.5 | 1.4564 | 0.02882 | -0.062 | 50.5344
10 | 1.4471 | 0.03416 | -0.0568 | 42.3624
10.5 | 1.4409 | 0.03959 | -0.0522 | 36.3956
11 | 1.4407 | 0.04483 | -0.0484 | 32.137
11.5 | 1.4453 | 0.04993 | -0.0451 | 28.9465
12 | 1.4474 | 0.05538 | -0.042 | 26.1358
12.5 | 1.4492 | 0.06106 | -0.0393 | 23.734
13 | 1.4506 | 0.06692 | -0.037 | 21.6766

## 65. Re 4M Mach 0.00 (1)
BIGFOIL.COM POLAR EXPORT
GA 35A617
GA 35A617 |  |  |  | Cl Max: | 1.89 | at alpha= | 15.5 | deg
JavaFoil+Calcfoil stall+Eppler ext transition |  |  |  | L/D Max: | 159.3 | at alpha= | 7 | deg
Re: | 4000000 |  |  | Cd Min: | 0.0064 | at alpha= | -2 | deg
Mach: | 0 |  |  | Cl=0 at alpha= | -4.0902 | deg
|  |  |  | @ Cl=0.1, Cd= | 0.0075805
|  |  |  | @ Cl=0.4, Cd= | 0.0065481
|  |  |  | @ Cl=0.6, Cd= | 0.0066638
alpha (deg) | Cl | Cd | Cm | Cl/Cd
-17 | -0.647 | 0.11806 | -0.033 | -5.477
-16.5 | -0.654 | 0.11199 | -0.034 | -5.837
-16 | -0.661 | 0.10335 | -0.036 | -6.393
-15.5 | -0.663 | 0.0985 | -0.036 | -6.735
-15 | -0.668 | 0.0898 | -0.039 | -7.435
-14.5 | -0.668 | 0.08359 | -0.04 | -7.991
-14 | -0.667 | 0.07592 | -0.042 | -8.79
-13.5 | -0.672 | 0.0625 | -0.047 | -10.757
-13 | -0.696 | 0.03802 | -0.054 | -18.315
-12.5 | -0.7 | 0.02786 | -0.058 | -25.133
-12 | -0.707 | 0.01811 | -0.062 | -39.056
-11.5 | -0.701 | 0.01408 | -0.065 | -49.822
-11 | -0.685 | 0.01243 | -0.067 | -55.093
-10.5 | -0.655 | 0.01219 | -0.068 | -53.787
-10 | -0.62 | 0.01146 | -0.069 | -54.137
-9.5 | -0.582 | 0.01089 | -0.07 | -53.401
-9 | -0.539 | 0.01052 | -0.071 | -51.297
-8.5 | -0.494 | 0.00958 | -0.072 | -51.559
-8 | -0.446 | 0.00939 | -0.073 | -47.45
-7.5 | -0.395 | 0.00949 | -0.074 | -41.599
-7 | -0.341 | 0.00926 | -0.075 | -36.862
-6.5 | -0.286 | 0.00901 | -0.076 | -31.724
-6 | -0.229 | 0.00876 | -0.077 | -26.137
-5.5 | -0.17 | 0.0088 | -0.078 | -19.347
-5 | -0.111 | 0.00848 | -0.079 | -13.029
-4.5 | -0.05 | 0.0082 | -0.08 | -6.078
-4 | 0.011 | 0.00793 | -0.081 | 1.448
-3.5 | 0.073 | 0.00782 | -0.082 | 9.371
-3 | 0.135 | 0.00727 | -0.083 | 18.631
-2.5 | 0.198 | 0.00705 | -0.084 | 28.035
-2 | 0.261 | 0.0064 | -0.086 | 40.735
-1.5 | 0.323 | 0.00641 | -0.087 | 50.354
-1 | 0.385 | 0.00656 | -0.088 | 58.703
-0.5 | 0.448 | 0.00651 | -0.089 | 68.775
0 | 0.513 | 0.00654 | -0.09 | 78.538
0.5 | 0.576 | 0.00658 | -0.091 | 87.539
1 | 0.639 | 0.0068 | -0.092 | 93.986
1.5 | 0.701 | 0.00696 | -0.093 | 100.817
2 | 0.764 | 0.00699 | -0.094 | 109.266
2.5 | 0.826 | 0.00716 | -0.095 | 115.467
3 | 0.889 | 0.00707 | -0.096 | 125.733
3.5 | 0.951 | 0.00756 | -0.097 | 125.808
4 | 1.014 | 0.0077 | -0.098 | 131.654
4.5 | 1.076 | 0.00764 | -0.099 | 140.846
5 | 1.131 | 0.00765 | -0.1 | 147.823
5.5 | 1.192 | 0.00764 | -0.101 | 156.014
6 | 1.253 | 0.00798 | -0.102 | 156.98
6.5 | 1.313 | 0.00828 | -0.103 | 158.491
7 | 1.372 | 0.00861 | -0.104 | 159.3
7.5 | 1.429 | 0.00976 | -0.105 | 146.488
8 | 1.485 | 0.01062 | -0.106 | 139.791
8.5 | 1.539 | 0.01187 | -0.107 | 129.619
9 | 1.555 | 0.01457 | -0.106 | 106.717
9.5 | 1.598 | 0.01587 | -0.106 | 100.693
10 | 1.64 | 0.01695 | -0.107 | 96.729
10.5 | 1.678 | 0.01836 | -0.108 | 91.439
11 | 1.71 | 0.02123 | -0.108 | 80.551
11.5 | 1.743 | 0.02261 | -0.108 | 77.093
12 | 1.773 | 0.02403 | -0.109 | 73.787
12.5 | 1.801 | 0.02534 | -0.11 | 71.058
13 | 1.825 | 0.02678 | -0.11 | 68.133
13.5 | 1.845 | 0.02824 | -0.111 | 65.327
14 | 1.861 | 0.02993 | -0.112 | 62.198
14.5 | 1.874 | 0.0316 | -0.112 | 59.314
15 | 1.884 | 0.03341 | -0.113 | 56.403
15.5 | 1.89 | 0.03533 | -0.113 | 53.486
16 | 1.882 | 0.03741 | -0.114 | 50.313
16.5 | 1.871 | 0.03954 | -0.115 | 47.309
17 | 1.853 | 0.04188 | -0.115 | 44.25
17.5 | 1.832 | 0.04455 | -0.115 | 41.121
18 | 1.807 | 0.04677 | -0.116 | 38.638
18.5 | 1.778 | 0.04969 | -0.116 | 35.78
19 | 1.745 | 0.05288 | -0.117 | 32.996
19.5 | 1.709 | 0.05599 | -0.117 | 30.526
20 | 1.671 | 0.05971 | -0.118 | 27.98

## 66. Re 4M Mach 0.00 (2)
BIGFOIL.COM POLAR EXPORT
GA 35A617
GA 35A617 |  |  |  | Cl Max: | 1.6832 | at alpha= | 19.5 | deg
XFOIL ncrit=9 |  |  |  | L/D Max: | 202.946 | at alpha= | 5.5 | deg
Re: | 4000000 |  |  | Cd Min: | 0.15958 | at alpha= | -20 | deg
Mach: | 0 |  |  | Cl=0 at alpha= | -4.137 | deg
|  |  |  | @ Cl=0.1, Cd= | 0.0068148
|  |  |  | @ Cl=0.4, Cd= | 0.0052563
|  |  |  | @ Cl=0.6, Cd= | 0.0050712
alpha (deg) | Cl | Cd | Cm | Cl/Cd
-20 | -0.6844 | 0.15958 | -0.0225 | -4.2888
-19.5 | -0.7835 | 0.13068 | -0.0385 | -5.9956
-19 | -0.9794 | 0.08885 | -0.062 | -11.0231
-18.5 | -1.077 | 0.06575 | -0.0756 | -16.3802
-18 | -1.1404 | 0.04989 | -0.0855 | -22.8583
-17.5 | -1.1737 | 0.03848 | -0.0936 | -30.5016
-17 | -1.1909 | 0.03023 | -0.099 | -39.3946
-16.5 | -1.1964 | 0.02512 | -0.0997 | -47.6274
-16 | -1.1888 | 0.02206 | -0.0975 | -53.8894
-15.5 | -1.1702 | 0.02001 | -0.0944 | -58.4808
-15 | -1.1402 | 0.01849 | -0.0919 | -61.6658
-14.5 | -1.1011 | 0.01727 | -0.0904 | -63.758
-14 | -1.0575 | 0.01625 | -0.0893 | -65.0769
-13.5 | -1.0115 | 0.01539 | -0.0885 | -65.7245
-13 | -0.9634 | 0.01459 | -0.0878 | -66.0315
-12.5 | -0.9142 | 0.01388 | -0.0873 | -65.8646
-12 | -0.8636 | 0.01322 | -0.0868 | -65.3253
-11.5 | -0.8122 | 0.01263 | -0.0865 | -64.3072
-11 | -0.7596 | 0.01209 | -0.0863 | -62.8288
-10.5 | -0.7062 | 0.01165 | -0.0862 | -60.618
-10 | -0.6538 | 0.011 | -0.0859 | -59.4364
-9.5 | -0.601 | 0.01041 | -0.0857 | -57.7329
-9 | -0.5468 | 0.00994 | -0.0856 | -55.0101
-8.5 | -0.4918 | 0.00954 | -0.0857 | -51.5514
-8 | -0.4366 | 0.00921 | -0.0857 | -47.405
-7.5 | -0.3804 | 0.00889 | -0.086 | -42.7897
-7 | -0.3251 | 0.00851 | -0.086 | -38.2021
-6.5 | -0.269 | 0.00825 | -0.0862 | -32.6061
-6 | -0.2124 | 0.00795 | -0.0865 | -26.717
-5.5 | -0.1557 | 0.0077 | -0.0868 | -20.2208
-5 | -0.0991 | 0.00751 | -0.0871 | -13.1957
-4.5 | -0.0416 | 0.00729 | -0.0876 | -5.7064
-4 | 0.0157 | 0.0071 | -0.088 | 2.2113
-3.5 | 0.0727 | 0.00693 | -0.0884 | 10.4906
-3 | 0.1296 | 0.00669 | -0.0887 | 19.3722
-2.5 | 0.1868 | 0.00647 | -0.0892 | 28.8717
-2 | 0.2428 | 0.00617 | -0.0895 | 39.3517
-1.5 | 0.2982 | 0.00588 | -0.0897 | 50.7143
-1 | 0.3536 | 0.00548 | -0.0899 | 64.5255
-0.5 | 0.4096 | 0.00521 | -0.0903 | 78.618
0 | 0.4669 | 0.00515 | -0.0908 | 90.6602
0.5 | 0.525 | 0.00515 | -0.0915 | 101.9417
1 | 0.5831 | 0.00508 | -0.0922 | 114.7835
1.5 | 0.6405 | 0.00505 | -0.0928 | 126.8317
2 | 0.6962 | 0.00492 | -0.0931 | 141.5041
2.5 | 0.7528 | 0.00481 | -0.0936 | 156.5073
3 | 0.8084 | 0.0048 | -0.0938 | 168.4167
3.5 | 0.8639 | 0.00477 | -0.0941 | 181.1111
4 | 0.9188 | 0.00479 | -0.0942 | 191.8163
4.5 | 0.9724 | 0.00489 | -0.094 | 198.8548
5 | 1.0258 | 0.00508 | -0.0939 | 201.9291
5.5 | 1.0817 | 0.00533 | -0.0944 | 202.9456
6 | 1.1431 | 0.00565 | -0.0962 | 202.3186
6.5 | 1.2041 | 0.00604 | -0.0981 | 199.3543
7 | 1.2665 | 0.00653 | -0.1005 | 193.951
7.5 | 1.3147 | 0.00735 | -0.1001 | 178.8707
8 | 1.3297 | 0.00862 | -0.0929 | 154.2575
8.5 | 1.3573 | 0.00965 | -0.0884 | 140.6528
9 | 1.3818 | 0.01072 | -0.0837 | 128.8993
9.5 | 1.4055 | 0.01205 | -0.0794 | 116.639
10 | 1.4276 | 0.01371 | -0.0756 | 104.1284
10.5 | 1.4532 | 0.01542 | -0.0729 | 94.2412
11 | 1.4753 | 0.01755 | -0.0701 | 84.0627
11.5 | 1.4982 | 0.01977 | -0.0679 | 75.7815
12 | 1.516 | 0.02245 | -0.0653 | 67.5278
12.5 | 1.5334 | 0.02519 | -0.063 | 60.8734
13 | 1.5494 | 0.02808 | -0.0607 | 55.1781
13.5 | 1.5628 | 0.03126 | -0.0584 | 49.9936
14 | 1.5751 | 0.03467 | -0.0563 | 45.4312
14.5 | 1.5886 | 0.03808 | -0.0545 | 41.7174
15 | 1.6029 | 0.04152 | -0.0529 | 38.6055
15.5 | 1.6158 | 0.04514 | -0.0514 | 35.7953
16 | 1.6273 | 0.04898 | -0.05 | 33.2238
16.5 | 1.6399 | 0.05273 | -0.0488 | 31.0999
17 | 1.6517 | 0.05664 | -0.0478 | 29.1614
17.5 | 1.6592 | 0.06107 | -0.0468 | 27.1688
18 | 1.667 | 0.0655 | -0.046 | 25.4504
18.5 | 1.6751 | 0.06999 | -0.0454 | 23.9334
19 | 1.6806 | 0.0748 | -0.0449 | 22.4679
19.5 | 1.6832 | 0.07997 | -0.0445 | 21.0479
20 | 1.6826 | 0.08563 | -0.0444 | 19.6497

## 67. Re 4M Mach 0.10 (1)
BIGFOIL.COM POLAR EXPORT
GA 35A617
GA 35A617 |  |  |  | Cl Max: | 1.879 | at alpha= | 15.5 | deg
JavaFoil+Calcfoil stall+Eppler ext transition |  |  |  | L/D Max: | 158.925 | at alpha= | 7 | deg
Re: | 4000000 |  |  | Cd Min: | 0.00641 | at alpha= | -1.5 | deg
Mach: | 0.1 |  |  | Cl=0 at alpha= | -4.0968 | deg
|  |  |  | @ Cl=0.1, Cd= | 0.0076448
|  |  |  | @ Cl=0.4, Cd= | 0.0065776
|  |  |  | @ Cl=0.6, Cd= | 0.0067167
alpha (deg) | Cl | Cd | Cm | Cl/Cd
-16.5 | -0.621 | 0.11352 | -0.034 | -5.475
-16 | -0.631 | 0.10606 | -0.035 | -5.947
-15.5 | -0.638 | 0.09978 | -0.036 | -6.392
-15 | -0.643 | 0.09311 | -0.038 | -6.902
-14.5 | -0.644 | 0.0879 | -0.039 | -7.332
-14 | -0.647 | 0.07969 | -0.041 | -8.119
-13.5 | -0.648 | 0.07106 | -0.044 | -9.114
-13 | -0.674 | 0.04405 | -0.053 | -15.297
-12.5 | -0.682 | 0.03153 | -0.057 | -21.617
-12 | -0.688 | 0.02144 | -0.061 | -32.067
-11.5 | -0.69 | 0.0151 | -0.064 | -45.676
-11 | -0.676 | 0.01289 | -0.067 | -52.435
-10.5 | -0.652 | 0.01234 | -0.068 | -52.867
-10 | -0.618 | 0.01149 | -0.069 | -53.814
-9.5 | -0.581 | 0.01101 | -0.07 | -52.752
-9 | -0.539 | 0.01063 | -0.071 | -50.722
-8.5 | -0.494 | 0.00988 | -0.072 | -50.052
-8 | -0.446 | 0.0095 | -0.073 | -47.012
-7.5 | -0.396 | 0.00958 | -0.074 | -41.301
-7 | -0.342 | 0.00924 | -0.075 | -37.079
-6.5 | -0.287 | 0.00897 | -0.076 | -32.003
-6 | -0.23 | 0.00874 | -0.077 | -26.29
-5.5 | -0.171 | 0.00876 | -0.079 | -19.516
-5 | -0.111 | 0.00858 | -0.08 | -12.937
-4.5 | -0.05 | 0.0083 | -0.081 | -6.032
-4 | 0.012 | 0.00791 | -0.082 | 1.459
-3.5 | 0.074 | 0.0078 | -0.083 | 9.439
-3 | 0.136 | 0.00743 | -0.084 | 18.302
-2.5 | 0.199 | 0.00701 | -0.085 | 28.348
-2 | 0.262 | 0.00646 | -0.086 | 40.542
-1.5 | 0.325 | 0.00641 | -0.087 | 50.653
-1 | 0.387 | 0.00659 | -0.088 | 58.747
-0.5 | 0.45 | 0.00653 | -0.089 | 68.892
0 | 0.516 | 0.00653 | -0.09 | 78.987
0.5 | 0.579 | 0.00665 | -0.091 | 87.106
1 | 0.642 | 0.00685 | -0.092 | 93.644
1.5 | 0.705 | 0.00702 | -0.093 | 100.384
2 | 0.768 | 0.00706 | -0.094 | 108.784
2.5 | 0.831 | 0.00722 | -0.096 | 114.982
3 | 0.893 | 0.00708 | -0.097 | 126.11
3.5 | 0.956 | 0.00758 | -0.098 | 126.205
4 | 1.019 | 0.00777 | -0.099 | 131.105
4.5 | 1.082 | 0.00768 | -0.1 | 140.787
5 | 1.137 | 0.0074 | -0.101 | 153.537
5.5 | 1.198 | 0.00768 | -0.102 | 155.963
6 | 1.259 | 0.00801 | -0.103 | 157.204
6.5 | 1.319 | 0.00834 | -0.104 | 158.154
7 | 1.379 | 0.00868 | -0.105 | 158.925
7.5 | 1.436 | 0.00986 | -0.106 | 145.661
8 | 1.492 | 0.01075 | -0.107 | 138.727
8.5 | 1.546 | 0.01203 | -0.108 | 128.537
9 | 1.561 | 0.01478 | -0.106 | 105.584
9.5 | 1.604 | 0.01609 | -0.107 | 99.642
10 | 1.645 | 0.01723 | -0.107 | 95.46
10.5 | 1.683 | 0.01864 | -0.108 | 90.265
11 | 1.714 | 0.02157 | -0.108 | 79.445
11.5 | 1.746 | 0.02305 | -0.109 | 75.736
12 | 1.776 | 0.02444 | -0.11 | 72.661
12.5 | 1.802 | 0.02579 | -0.11 | 69.871
13 | 1.824 | 0.02728 | -0.111 | 66.871
13.5 | 1.843 | 0.02887 | -0.111 | 63.829
14 | 1.858 | 0.0305 | -0.112 | 60.903
14.5 | 1.869 | 0.03225 | -0.113 | 57.955
15 | 1.876 | 0.03418 | -0.113 | 54.875
15.5 | 1.879 | 0.0361 | -0.114 | 52.043
16 | 1.868 | 0.03829 | -0.114 | 48.778
16.5 | 1.851 | 0.04059 | -0.115 | 45.615
17 | 1.83 | 0.04294 | -0.115 | 42.629
17.5 | 1.804 | 0.0458 | -0.116 | 39.396
18 | 1.774 | 0.04824 | -0.116 | 36.776
18.5 | 1.739 | 0.05148 | -0.117 | 33.787
19 | 1.701 | 0.0545 | -0.117 | 31.211
19.5 | 1.659 | 0.05822 | -0.118 | 28.505
20 | 1.616 | 0.06183 | -0.118 | 26.131

## 68. Re 4M Mach 0.10 (2)
BIGFOIL.COM POLAR EXPORT
GA 35A617
GA 35A617 |  |  |  | Cl Max: | 1.6763 | at alpha= | 20 | deg
XFOIL ncrit=9 |  |  |  | L/D Max: | 203.097 | at alpha= | 5.5 | deg
Re: | 4000000 |  |  | Cd Min: | 0.16089 | at alpha= | -19.5 | deg
Mach: | 0.1 |  |  | Cl=0 at alpha= | -4.1372 | deg
|  |  |  | @ Cl=0.1, Cd= | 0.0068433
|  |  |  | @ Cl=0.4, Cd= | 0.0052886
|  |  |  | @ Cl=0.6, Cd= | 0.0050931
alpha (deg) | Cl | Cd | Cm | Cl/Cd
-19.5 | -0.6437 | 0.16089 | -0.0233 | -4.0009
-18.5 | -0.9254 | 0.09179 | -0.0624 | -10.0817
-18 | -1.0309 | 0.06872 | -0.0747 | -15.0015
-17.5 | -1.0923 | 0.05222 | -0.0856 | -20.9173
-17 | -1.1295 | 0.0398 | -0.0948 | -28.3794
-16.5 | -1.1522 | 0.03052 | -0.1012 | -37.7523
-16 | -1.1582 | 0.02524 | -0.1021 | -45.8875
-15.5 | -1.1524 | 0.02201 | -0.0997 | -52.358
-15 | -1.1347 | 0.01991 | -0.0961 | -56.9915
-14.5 | -1.1017 | 0.01831 | -0.0938 | -60.1693
-14 | -1.0612 | 0.01704 | -0.0923 | -62.277
-13.5 | -1.0166 | 0.016 | -0.0911 | -63.5375
-13 | -0.9692 | 0.01509 | -0.0901 | -64.228
-12.5 | -0.9202 | 0.01429 | -0.0894 | -64.3947
-12 | -0.8697 | 0.01355 | -0.0887 | -64.1845
-11.5 | -0.8181 | 0.0129 | -0.0882 | -63.4186
-11 | -0.7654 | 0.01229 | -0.0879 | -62.2783
-10 | -0.6574 | 0.0113 | -0.0874 | -58.177
-9.5 | -0.6053 | 0.01057 | -0.0869 | -57.2658
-9 | -0.5508 | 0.01006 | -0.0867 | -54.7515
-8.5 | -0.4955 | 0.00963 | -0.0867 | -51.4538
-8 | -0.4399 | 0.00928 | -0.0867 | -47.403
-7.5 | -0.3833 | 0.00894 | -0.0868 | -42.8747
-7 | -0.3274 | 0.00856 | -0.0868 | -38.2477
-6.5 | -0.2709 | 0.00828 | -0.087 | -32.7174
-6 | -0.2139 | 0.00798 | -0.0872 | -26.8045
-5.5 | -0.1568 | 0.00774 | -0.0875 | -20.2584
-5 | -0.0997 | 0.00753 | -0.0877 | -13.2404
-4.5 | -0.0418 | 0.00731 | -0.0882 | -5.7182
-4 | 0.0158 | 0.00712 | -0.0885 | 2.2191
-3.5 | 0.0732 | 0.00696 | -0.0889 | 10.5172
-3 | 0.1306 | 0.00671 | -0.0893 | 19.4635
-2.5 | 0.1881 | 0.00649 | -0.0897 | 28.9831
-2 | 0.2444 | 0.00619 | -0.09 | 39.483
-1.5 | 0.3002 | 0.00589 | -0.0902 | 50.9677
-1 | 0.356 | 0.0055 | -0.0905 | 64.7273
-0.5 | 0.4122 | 0.00523 | -0.0908 | 78.8145
0 | 0.4698 | 0.00517 | -0.0913 | 90.8704
0.5 | 0.5284 | 0.00516 | -0.092 | 102.4031
1 | 0.5868 | 0.0051 | -0.0927 | 115.0588
1.5 | 0.6445 | 0.00507 | -0.0933 | 127.1203
2 | 0.7007 | 0.00493 | -0.0936 | 142.1298
2.5 | 0.7576 | 0.00483 | -0.0941 | 156.853
3 | 0.8136 | 0.00481 | -0.0943 | 169.1476
4 | 0.9247 | 0.00481 | -0.0947 | 192.2453
4.5 | 0.9787 | 0.00491 | -0.0945 | 199.3279
5 | 1.0324 | 0.0051 | -0.0943 | 202.4314
5.5 | 1.0886 | 0.00536 | -0.0947 | 203.097
6 | 1.1505 | 0.00569 | -0.0966 | 202.1968
6.5 | 1.2122 | 0.00608 | -0.0985 | 199.375
7 | 1.2749 | 0.00658 | -0.1008 | 193.7538
7.5 | 1.3214 | 0.0074 | -0.0999 | 178.5676
8 | 1.3362 | 0.00869 | -0.0927 | 153.7629
8.5 | 1.3617 | 0.00976 | -0.0877 | 139.5184
9.5 | 1.4087 | 0.01234 | -0.0786 | 114.1572
10 | 1.4304 | 0.0141 | -0.0748 | 101.4468
10.5 | 1.4555 | 0.01595 | -0.0721 | 91.2539
11 | 1.4774 | 0.0182 | -0.0694 | 81.1758
11.5 | 1.4993 | 0.02056 | -0.067 | 72.9232
12 | 1.5153 | 0.02342 | -0.0644 | 64.7011
12.5 | 1.5331 | 0.02617 | -0.062 | 58.5823
13 | 1.5469 | 0.0293 | -0.0595 | 52.7952
13.5 | 1.5595 | 0.03266 | -0.0572 | 47.7495
14 | 1.5726 | 0.03606 | -0.0552 | 43.6106
14.5 | 1.586 | 0.03957 | -0.0533 | 40.0809
15 | 1.5994 | 0.04313 | -0.0517 | 37.0832
15.5 | 1.6129 | 0.0468 | -0.0503 | 34.4637
16 | 1.6231 | 0.05084 | -0.0489 | 31.9256
16.5 | 1.6353 | 0.05474 | -0.0477 | 29.8739
17 | 1.6451 | 0.05896 | -0.0466 | 27.902
17.5 | 1.6513 | 0.06358 | -0.0456 | 25.972
18 | 1.6606 | 0.06795 | -0.0449 | 24.4386
18.5 | 1.6692 | 0.07247 | -0.0443 | 23.033
19 | 1.6744 | 0.07735 | -0.0438 | 21.6471
19.5 | 1.6757 | 0.08278 | -0.0435 | 20.2428
20 | 1.6763 | 0.08841 | -0.0434 | 18.9605

## 69. Re 4M Mach 0.25 (1)
BIGFOIL.COM POLAR EXPORT
GA 35A617
GA 35A617 |  |  |  | Cl Max: | 1.819 | at alpha= | 14 | deg
JavaFoil+Calcfoil stall+Eppler ext transition |  |  |  | L/D Max: | 156.023 | at alpha= | 6.5 | deg
Re: | 4000000 |  |  | Cd Min: | 0.00641 | at alpha= | 0 | deg
Mach: | 0.25 |  |  | Cl=0 at alpha= | -4.0952 | deg
|  |  |  | @ Cl=0.1, Cd= | 0.0079
|  |  |  | @ Cl=0.4, Cd= | 0.0064538
|  |  |  | @ Cl=0.6, Cd= | 0.0067862
alpha (deg) | Cl | Cd | Cm | Cl/Cd
-15.5 | -0.404 | 0.11308 | -0.033 | -3.569
-15 | -0.437 | 0.10578 | -0.034 | -4.13
-14.5 | -0.466 | 0.09974 | -0.035 | -4.668
-14 | -0.49 | 0.0938 | -0.036 | -5.228
-13.5 | -0.51 | 0.08781 | -0.037 | -5.811
-13 | -0.527 | 0.08018 | -0.04 | -6.569
-12.5 | -0.537 | 0.07411 | -0.042 | -7.249
-12 | -0.546 | 0.06434 | -0.046 | -8.49
-11.5 | -0.565 | 0.04485 | -0.054 | -12.604
-11 | -0.588 | 0.02562 | -0.062 | -22.955
-10.5 | -0.598 | 0.01675 | -0.067 | -35.711
-10 | -0.594 | 0.01251 | -0.07 | -47.443
-9.5 | -0.569 | 0.01181 | -0.072 | -48.201
-9 | -0.534 | 0.01121 | -0.073 | -47.632
-8.5 | -0.494 | 0.01031 | -0.074 | -47.874
-8 | -0.449 | 0.00981 | -0.075 | -45.737
-7.5 | -0.4 | 0.00989 | -0.076 | -40.428
-7 | -0.348 | 0.00954 | -0.077 | -36.458
-6.5 | -0.292 | 0.00925 | -0.079 | -31.607
-6 | -0.235 | 0.00902 | -0.08 | -26.009
-5.5 | -0.175 | 0.00877 | -0.081 | -19.952
-5 | -0.114 | 0.00852 | -0.082 | -13.357
-4.5 | -0.051 | 0.00853 | -0.083 | -6.025
-4 | 0.012 | 0.00818 | -0.084 | 1.448
-3.5 | 0.076 | 0.00793 | -0.085 | 9.531
-3 | 0.14 | 0.00785 | -0.086 | 17.806
-2.5 | 0.204 | 0.0071 | -0.087 | 28.732
-2 | 0.269 | 0.00666 | -0.088 | 40.445
-1.5 | 0.334 | 0.0065 | -0.089 | 51.295
-1 | 0.398 | 0.00645 | -0.09 | 61.689
-0.5 | 0.462 | 0.00657 | -0.092 | 70.397
0 | 0.53 | 0.00641 | -0.093 | 82.75
0.5 | 0.595 | 0.00677 | -0.094 | 87.854
1 | 0.66 | 0.00698 | -0.095 | 94.472
1.5 | 0.724 | 0.0071 | -0.096 | 101.985
2 | 0.789 | 0.0072 | -0.097 | 109.577
2.5 | 0.854 | 0.00733 | -0.098 | 116.416
3 | 0.918 | 0.00756 | -0.099 | 121.519
3.5 | 0.983 | 0.00776 | -0.1 | 126.628
4 | 1.047 | 0.00797 | -0.101 | 131.308
4.5 | 1.112 | 0.00786 | -0.102 | 141.478
5 | 1.168 | 0.00762 | -0.104 | 153.291
5.5 | 1.23 | 0.00798 | -0.105 | 154.174
6 | 1.293 | 0.00833 | -0.106 | 155.208
6.5 | 1.354 | 0.00868 | -0.107 | 156.023
7 | 1.415 | 0.00919 | -0.108 | 153.91
7.5 | 1.473 | 0.01045 | -0.109 | 140.921
8 | 1.529 | 0.01149 | -0.11 | 133.067
8.5 | 1.55 | 0.01344 | -0.108 | 115.329
9 | 1.59 | 0.01603 | -0.109 | 99.195
9.5 | 1.632 | 0.01748 | -0.109 | 93.355
10 | 1.669 | 0.01907 | -0.11 | 87.561
10.5 | 1.705 | 0.02046 | -0.11 | 83.295
11 | 1.732 | 0.02372 | -0.111 | 73.006
11.5 | 1.759 | 0.02535 | -0.111 | 69.39
12 | 1.782 | 0.02688 | -0.112 | 66.284
12.5 | 1.799 | 0.02852 | -0.113 | 63.083
13 | 1.811 | 0.0303 | -0.113 | 59.777
13.5 | 1.818 | 0.03211 | -0.114 | 56.603
14 | 1.819 | 0.03416 | -0.115 | 53.235
14.5 | 1.813 | 0.0363 | -0.115 | 49.937
15 | 1.8 | 0.03868 | -0.116 | 46.54
15.5 | 1.781 | 0.04106 | -0.116 | 43.366
16 | 1.74 | 0.0439 | -0.117 | 39.628
16.5 | 1.689 | 0.04711 | -0.117 | 35.854
17 | 1.63 | 0.05065 | -0.118 | 32.189
17.5 | 1.563 | 0.05433 | -0.118 | 28.771
18 | 1.488 | 0.05847 | -0.118 | 25.45
18.5 | 1.407 | 0.06266 | -0.118 | 22.454
19 | 1.318 | 0.0683 | -0.118 | 19.298

## 70. Re 4M Mach 0.25 (2)
BIGFOIL.COM POLAR EXPORT
GA 35A617
GA 35A617 |  |  |  | Cl Max: | 1.6303 | at alpha= | 18.5 | deg
XFOIL ncrit=9 |  |  |  | L/D Max: | 203.989 | at alpha= | 5 | deg
Re: | 4000000 |  |  | Cd Min: | 0.21303 | at alpha= | -19 | deg
Mach: | 0.25 |  |  | Cl=0 at alpha= | -4.1367 | deg
|  |  |  | @ Cl=0.1, Cd= | 0.0069537
|  |  |  | @ Cl=0.4, Cd= | 0.0054739
|  |  |  | @ Cl=0.6, Cd= | 0.0051835
alpha (deg) | Cl | Cd | Cm | Cl/Cd
-19 | -0.4529 | 0.21303 | -0.0065 | -2.126
-18.5 | -0.436 | 0.20569 | -0.0108 | -2.1197
-16.5 | -0.573 | 0.12821 | -0.046 | -4.4692
-16 | -0.6903 | 0.09982 | -0.0625 | -6.9154
-15.5 | -0.8393 | 0.06979 | -0.0808 | -12.0261
-15 | -0.9238 | 0.04871 | -0.096 | -18.9653
-14.5 | -0.9603 | 0.03564 | -0.1075 | -26.9444
-14 | -0.9748 | 0.0279 | -0.1124 | -34.9391
-13.5 | -0.9743 | 0.02361 | -0.1109 | -41.2664
-13 | -0.961 | 0.02086 | -0.1067 | -46.069
-12.5 | -0.9284 | 0.01866 | -0.1039 | -49.7535
-12 | -0.8874 | 0.0169 | -0.1015 | -52.5089
-11.5 | -0.8409 | 0.01544 | -0.0995 | -54.4624
-11 | -0.7909 | 0.01423 | -0.0978 | -55.5798
-10.5 | -0.7382 | 0.01322 | -0.0964 | -55.8396
-10 | -0.683 | 0.01243 | -0.0953 | -54.9477
-9.5 | -0.6271 | 0.01173 | -0.0943 | -53.4612
-9 | -0.5715 | 0.01093 | -0.0934 | -52.2873
-8.5 | -0.5155 | 0.01024 | -0.0926 | -50.3418
-8 | -0.4575 | 0.00972 | -0.0921 | -47.0679
-7.5 | -0.3989 | 0.00928 | -0.0917 | -42.9849
-7 | -0.3402 | 0.00893 | -0.0914 | -38.0963
-6.5 | -0.2814 | 0.00851 | -0.0912 | -33.067
-6 | -0.2221 | 0.0082 | -0.0912 | -27.0854
-5.5 | -0.163 | 0.00792 | -0.0911 | -20.5808
-5 | -0.1032 | 0.00765 | -0.0913 | -13.4902
-4.5 | -0.0433 | 0.00743 | -0.0915 | -5.8277
-4 | 0.0163 | 0.00725 | -0.0917 | 2.2483
-3.5 | 0.076 | 0.00705 | -0.092 | 10.7801
-3 | 0.1358 | 0.00681 | -0.0923 | 19.9413
-2.5 | 0.1949 | 0.00657 | -0.0926 | 29.6651
-2 | 0.2531 | 0.00632 | -0.0928 | 40.0475
-1.5 | 0.3115 | 0.00599 | -0.0931 | 52.0033
-0.5 | 0.4264 | 0.00532 | -0.0935 | 80.1504
0 | 0.4859 | 0.00525 | -0.094 | 92.5524
0.5 | 0.5469 | 0.00521 | -0.0947 | 104.9712
1 | 0.607 | 0.00518 | -0.0953 | 117.1815
1.5 | 0.6665 | 0.00519 | -0.0959 | 128.42
2 | 0.7257 | 0.00504 | -0.0964 | 143.9881
2.5 | 0.784 | 0.00497 | -0.0967 | 157.7465
3 | 0.8426 | 0.00493 | -0.0971 | 170.9128
3.5 | 0.8998 | 0.00495 | -0.0971 | 181.7778
4 | 0.9572 | 0.00496 | -0.0972 | 192.9839
4.5 | 1.0136 | 0.00504 | -0.097 | 201.1111
5 | 1.0689 | 0.00524 | -0.0966 | 203.9885
5.5 | 1.1265 | 0.00555 | -0.0967 | 202.973
6 | 1.1911 | 0.0059 | -0.0985 | 201.8814
6.5 | 1.257 | 0.00631 | -0.1007 | 199.2076
7 | 1.3219 | 0.00685 | -0.1028 | 192.9781
7.5 | 1.3575 | 0.00766 | -0.0988 | 177.2193
8 | 1.3698 | 0.00907 | -0.0908 | 151.0254
8.5 | 1.3865 | 0.01049 | -0.0842 | 132.1735
9 | 1.4061 | 0.0122 | -0.079 | 115.2541
9.5 | 1.4262 | 0.01428 | -0.0748 | 99.8739
10 | 1.4458 | 0.01674 | -0.0713 | 86.368
10.5 | 1.465 | 0.01945 | -0.0683 | 75.3213
11 | 1.4838 | 0.02228 | -0.0654 | 66.5978
11.5 | 1.4985 | 0.02543 | -0.0624 | 58.9265
12 | 1.5112 | 0.02879 | -0.0594 | 52.4904
12.5 | 1.5229 | 0.03237 | -0.0566 | 47.0466
13 | 1.5329 | 0.03623 | -0.054 | 42.3102
13.5 | 1.5449 | 0.04007 | -0.0518 | 38.555
14 | 1.5561 | 0.04405 | -0.0497 | 35.3258
14.5 | 1.5675 | 0.04814 | -0.0478 | 32.5613
15 | 1.5789 | 0.05231 | -0.0461 | 30.1835
15.5 | 1.5887 | 0.05671 | -0.0445 | 28.0145
16 | 1.5996 | 0.06112 | -0.0433 | 26.1715
16.5 | 1.6084 | 0.06576 | -0.042 | 24.4586
17 | 1.6131 | 0.07093 | -0.041 | 22.7421
17.5 | 1.6217 | 0.07578 | -0.0402 | 21.4001
18 | 1.6276 | 0.08095 | -0.0396 | 20.1062
18.5 | 1.6303 | 0.0866 | -0.0392 | 18.8256
19 | 1.628 | 0.09288 | -0.0391 | 17.528
19.5 | 1.6285 | 0.09894 | -0.0393 | 16.4595
20 | 1.6288 | 0.10514 | -0.0398 | 15.4917

## 71. Re 4M Mach 0.50 (1)
BIGFOIL.COM POLAR EXPORT
GA 35A617
GA 35A617 |  |  |  | Cl Max: | 1.696 | at alpha= | 9.5 | deg
JavaFoil+Calcfoil stall+Eppler ext transition |  |  |  | L/D Max: | 146.474 | at alpha= | 5 | deg
Re: | 4000000 |  |  | Cd Min: | 0.00704 | at alpha= | -2 | deg
Mach: | 0.5 |  |  | Cl=0 at alpha= | -4.0929 | deg
|  |  |  | @ Cl=0.1, Cd= | 0.0085711
|  |  |  | @ Cl=0.4, Cd= | 0.0071
|  |  |  | @ Cl=0.6, Cd= | 0.0071843
alpha (deg) | Cl | Cd | Cm | Cl/Cd
-20 | -0.911 | 0.16711 | -0.035 | -5.45
-19.5 | -0.883 | 0.16113 | -0.035 | -5.478
-19 | -0.855 | 0.15378 | -0.036 | -5.558
-18.5 | -0.827 | 0.15222 | -0.036 | -5.432
-18 | -0.799 | 0.14627 | -0.037 | -5.461
-17.5 | -0.772 | 0.14267 | -0.038 | -5.413
-17 | -0.744 | 0.13917 | -0.038 | -5.346
-16.5 | -0.715 | 0.13112 | -0.038 | -5.453
-16 | -0.686 | 0.12603 | -0.038 | -5.444
-15.5 | -0.656 | 0.12211 | -0.038 | -5.376
-15 | -0.628 | 0.11923 | -0.038 | -5.263
-14.5 | -0.599 | 0.11506 | -0.038 | -5.206
-14 | -0.571 | 0.1107 | -0.038 | -5.154
-13.5 | -0.542 | 0.10643 | -0.039 | -5.093
-13 | -0.514 | 0.10691 | -0.04 | -4.807
-12.5 | -0.485 | 0.09712 | -0.039 | -4.992
-12 | -0.455 | 0.0936 | -0.036 | -4.856
-11.5 | -0.426 | 0.09041 | -0.036 | -4.713
-11 | -0.398 | 0.08722 | -0.037 | -4.558
-10.5 | -0.371 | 0.06842 | -0.042 | -5.416
-10 | -0.342 | 0.0636 | -0.042 | -5.376
-9.5 | -0.312 | 0.06582 | -0.039 | -4.737
-9 | -0.285 | 0.05793 | -0.045 | -4.916
-8.5 | -0.256 | 0.05427 | -0.046 | -4.719
-8 | -0.228 | 0.04958 | -0.049 | -4.597
-7.5 | -0.199 | 0.04697 | -0.05 | -4.237
-7 | -0.303 | 0.01294 | -0.083 | -23.411
-6.5 | -0.294 | 0.01092 | -0.088 | -26.925
-6 | -0.247 | 0.01028 | -0.089 | -24.018
-5.5 | -0.189 | 0.00962 | -0.09 | -19.614
-5 | -0.124 | 0.00916 | -0.091 | -13.591
-4.5 | -0.057 | 0.00889 | -0.093 | -6.38
-4 | 0.013 | 0.00856 | -0.094 | 1.533
-3.5 | 0.084 | 0.0086 | -0.095 | 9.774
-3 | 0.156 | 0.00847 | -0.096 | 18.388
-2.5 | 0.228 | 0.00787 | -0.097 | 28.928
-2 | 0.301 | 0.00704 | -0.099 | 42.71
-1.5 | 0.373 | 0.0071 | -0.1 | 52.493
-1 | 0.445 | 0.0071 | -0.101 | 62.64
-0.5 | 0.516 | 0.00712 | -0.102 | 72.491
0 | 0.593 | 0.00716 | -0.104 | 82.826
0.5 | 0.665 | 0.00741 | -0.105 | 89.752
1 | 0.738 | 0.00756 | -0.106 | 97.528
1.5 | 0.81 | 0.00778 | -0.107 | 104.132
2 | 0.882 | 0.00786 | -0.108 | 112.158
2.5 | 0.954 | 0.0082 | -0.11 | 116.434
3 | 1.027 | 0.00802 | -0.111 | 127.972
3.5 | 1.099 | 0.00876 | -0.112 | 125.406
4 | 1.171 | 0.00901 | -0.113 | 129.906
4.5 | 1.243 | 0.00932 | -0.115 | 133.367
5 | 1.301 | 0.00888 | -0.116 | 146.474
5.5 | 1.37 | 0.00938 | -0.117 | 146.099
6 | 1.438 | 0.0104 | -0.118 | 138.333
6.5 | 1.505 | 0.01068 | -0.119 | 140.98
7 | 1.529 | 0.01362 | -0.117 | 112.242
7.5 | 1.577 | 0.01553 | -0.117 | 101.554
8 | 1.615 | 0.01958 | -0.117 | 82.493
8.5 | 1.655 | 0.02178 | -0.118 | 75.972
9 | 1.684 | 0.02407 | -0.118 | 69.978
9.5 | 1.696 | 0.02866 | -0.119 | 59.162
10 | 1.69 | 0.03152 | -0.12 | 53.6
10.5 | 1.646 | 0.03428 | -0.12 | 48.001
11 | 1.508 | 0.03808 | -0.121 | 39.606
11.5 | 1.041 | 0.04259 | -0.121 | 24.447
12 | 1.07 | 0.04689 | -0.122 | 22.81
12.5 | 1.098 | 0.05088 | -0.122 | 21.581
13 | 1.114 | 0.05754 | -0.121 | 19.365
13.5 | 1.151 | 0.06087 | -0.122 | 18.908
14 | 1.171 | 0.07009 | -0.121 | 16.706
14.5 | 1.11 | 0.10707 | -0.101 | 10.367

## 72. Re 4M Mach 0.50 (2)
BIGFOIL.COM POLAR EXPORT
GA 35A617
GA 35A617 |  |  |  | Cl Max: | 1.4997 | at alpha= | 16 | deg
XFOIL ncrit=9 |  |  |  | L/D Max: | 202.29 | at alpha= | 5 | deg
Re: | 4000000 |  |  | Cd Min: | 0.24608 | at alpha= | -20 | deg
Mach: | 0.5 |  |  | Cl=0 at alpha= | -4.1357 | deg
|  |  |  | @ Cl=0.1, Cd= | 0.0074556
|  |  |  | @ Cl=0.4, Cd= | 0.0062446
|  |  |  | @ Cl=0.6, Cd= | 0.005586
alpha (deg) | Cl | Cd | Cm | Cl/Cd
-20 | -0.5027 | 0.24608 | 0.002 | -2.0428
-19.5 | -0.4784 | 0.23907 | -0.0031 | -2.0011
-19 | -0.4546 | 0.231 | -0.0082 | -1.968
-18.5 | -0.4319 | 0.2228 | -0.0133 | -1.9385
-18 | -0.4097 | 0.21477 | -0.0182 | -1.9076
-17.5 | -0.388 | 0.20684 | -0.0229 | -1.8758
-17 | -0.3658 | 0.20002 | -0.0272 | -1.8288
-16.5 | -0.3453 | 0.19173 | -0.0318 | -1.801
-16 | -0.3262 | 0.18304 | -0.0364 | -1.7821
-15 | -0.2887 | 0.16712 | -0.045 | -1.7275
-14.5 | -0.2719 | 0.15892 | -0.0492 | -1.7109
-13.5 | -0.2474 | 0.14145 | -0.0576 | -1.749
-13 | -0.2318 | 0.13404 | -0.0614 | -1.7293
-12 | -0.2092 | 0.11803 | -0.0691 | -1.7724
-11.5 | -0.2074 | 0.10861 | -0.0735 | -1.9096
-11 | -0.216 | 0.09777 | -0.0788 | -2.2093
-10 | -0.2695 | 0.07269 | -0.0934 | -3.7075
-9.5 | -0.2939 | 0.06083 | -0.1019 | -4.8315
-9 | -0.3155 | 0.0467 | -0.1134 | -6.7559
-8.5 | -0.3382 | 0.03425 | -0.1277 | -9.8745
-8 | -0.3689 | 0.0266 | -0.1289 | -13.8684
-7.5 | -0.3832 | 0.01926 | -0.1249 | -19.8962
-7 | -0.3685 | 0.01355 | -0.1191 | -27.1956
-6.5 | -0.3202 | 0.0109 | -0.1146 | -29.3761
-6 | -0.2566 | 0.00968 | -0.1117 | -26.5083
-5.5 | -0.1898 | 0.0089 | -0.1095 | -21.3258
-5 | -0.1209 | 0.00844 | -0.1081 | -14.3246
-4.5 | -0.051 | 0.00804 | -0.1072 | -6.3433
-4 | 0.019 | 0.00773 | -0.1066 | 2.458
-3.5 | 0.0881 | 0.00749 | -0.1061 | 11.7623
-3 | 0.1573 | 0.00729 | -0.1059 | 21.5775
-2.5 | 0.2262 | 0.00702 | -0.1058 | 32.2222
-2 | 0.2939 | 0.00675 | -0.1057 | 43.5407
-1.5 | 0.3601 | 0.00648 | -0.1056 | 55.571
-1 | 0.4262 | 0.00609 | -0.1056 | 69.9836
-0.5 | 0.4912 | 0.00568 | -0.1055 | 86.4789
0 | 0.5584 | 0.00558 | -0.1057 | 100.0717
0.5 | 0.6283 | 0.00559 | -0.1063 | 112.3971
1 | 0.6976 | 0.00558 | -0.1069 | 125.0179
1.5 | 0.7659 | 0.00565 | -0.1073 | 135.5575
2 | 0.8352 | 0.00562 | -0.1078 | 148.6121
2.5 | 0.9022 | 0.00563 | -0.1079 | 160.2487
3 | 0.9702 | 0.00559 | -0.1081 | 173.5599
3.5 | 1.0362 | 0.00564 | -0.1077 | 183.7234
4 | 1.1013 | 0.00574 | -0.1071 | 191.8641
4.5 | 1.1659 | 0.00584 | -0.1061 | 199.6404
5 | 1.2279 | 0.00607 | -0.1044 | 202.29
5.5 | 1.2982 | 0.00648 | -0.1045 | 200.3395
6.5 | 1.4244 | 0.00761 | -0.1019 | 187.1748
7 | 1.4615 | 0.00853 | -0.096 | 171.3365
7.5 | 1.4893 | 0.01018 | -0.0896 | 146.2967
8 | 1.4965 | 0.01337 | -0.0825 | 111.9297
8.5 | 1.4938 | 0.01777 | -0.076 | 84.063
9 | 1.4738 | 0.0233 | -0.0688 | 63.2532
9.5 | 1.4593 | 0.02862 | -0.0625 | 50.9888
10 | 1.4542 | 0.0337 | -0.0575 | 43.1513
10.5 | 1.4536 | 0.03875 | -0.0531 | 37.5123
11 | 1.4601 | 0.04352 | -0.0495 | 33.5501
12 | 1.4692 | 0.05379 | -0.0429 | 27.3136
12.5 | 1.4712 | 0.05938 | -0.04 | 24.776
13 | 1.4724 | 0.06525 | -0.0375 | 22.5655
14 | 1.4825 | 0.0769 | -0.0336 | 19.2783
14.5 | 1.4886 | 0.08285 | -0.0321 | 17.9674
15 | 1.496 | 0.08891 | -0.0309 | 16.826
15.5 | 1.4991 | 0.09547 | -0.03 | 15.7023
16 | 1.4997 | 0.10248 | -0.0297 | 14.6341
16.5 | 1.4984 | 0.1099 | -0.0298 | 13.6342
17 | 1.4918 | 0.11804 | -0.0308 | 12.6381
17.5 | 1.4828 | 0.12676 | -0.0325 | 11.6977
18 | 1.4687 | 0.13633 | -0.0354 | 10.7731
18.5 | 1.4535 | 0.1464 | -0.0392 | 9.9283
19 | 1.4366 | 0.15715 | -0.0442 | 9.1416
19.5 | 1.4191 | 0.16842 | -0.0502 | 8.426
20 | 1.4021 | 0.17999 | -0.0571 | 7.7899

## 73. Re 5M Mach 0.00 (1)
BIGFOIL.COM POLAR EXPORT
GA 35A617
GA 35A617 |  |  |  | Cl Max: | 1.893 | at alpha= | 15.5 | deg
JavaFoil+Calcfoil stall+Eppler ext transition |  |  |  | L/D Max: | 157.383 | at alpha= | 6.5 | deg
Re: | 5000000 |  |  | Cd Min: | 0.00631 | at alpha= | -1.5 | deg
Mach: | 0 |  |  | Cl=0 at alpha= | -4.0902 | deg
|  |  |  | @ Cl=0.1, Cd= | 0.0073727
|  |  |  | @ Cl=0.4, Cd= | 0.0064252
|  |  |  | @ Cl=0.6, Cd= | 0.0066157
alpha (deg) | Cl | Cd | Cm | Cl/Cd
-17 | -0.648 | 0.11474 | -0.034 | -5.652
-16.5 | -0.656 | 0.10817 | -0.035 | -6.064
-16 | -0.663 | 0.09976 | -0.037 | -6.648
-15.5 | -0.667 | 0.09453 | -0.038 | -7.054
-15 | -0.67 | 0.08718 | -0.04 | -7.688
-14.5 | -0.673 | 0.07805 | -0.042 | -8.627
-14 | -0.678 | 0.06727 | -0.045 | -10.073
-13.5 | -0.692 | 0.04852 | -0.051 | -14.271
-13 | -0.709 | 0.03117 | -0.056 | -22.751
-12.5 | -0.716 | 0.02128 | -0.06 | -33.654
-12 | -0.717 | 0.01557 | -0.063 | -46.041
-11.5 | -0.706 | 0.01347 | -0.065 | -52.411
-11 | -0.687 | 0.01231 | -0.067 | -55.78
-10.5 | -0.656 | 0.01124 | -0.068 | -58.348
-10 | -0.62 | 0.01102 | -0.069 | -56.31
-9.5 | -0.582 | 0.00999 | -0.07 | -58.237
-9 | -0.54 | 0.00959 | -0.071 | -56.286
-8.5 | -0.494 | 0.00921 | -0.072 | -53.622
-8 | -0.446 | 0.00912 | -0.073 | -48.858
-7.5 | -0.395 | 0.00924 | -0.074 | -42.731
-7 | -0.341 | 0.00849 | -0.075 | -40.222
-6.5 | -0.286 | 0.00865 | -0.076 | -33.079
-6 | -0.229 | 0.00837 | -0.077 | -27.331
-5.5 | -0.17 | 0.0083 | -0.078 | -20.507
-5 | -0.111 | 0.00812 | -0.079 | -13.609
-4.5 | -0.05 | 0.00801 | -0.08 | -6.223
-4 | 0.011 | 0.00775 | -0.081 | 1.482
-3.5 | 0.073 | 0.00756 | -0.082 | 9.696
-3 | 0.135 | 0.00713 | -0.083 | 19.002
-2.5 | 0.198 | 0.00704 | -0.084 | 28.068
-2 | 0.261 | 0.00641 | -0.086 | 40.692
-1.5 | 0.323 | 0.00631 | -0.087 | 51.203
-1 | 0.385 | 0.00643 | -0.088 | 59.955
-0.5 | 0.448 | 0.00641 | -0.089 | 69.798
0 | 0.513 | 0.00649 | -0.09 | 79.043
0.5 | 0.576 | 0.00657 | -0.091 | 87.68
1 | 0.639 | 0.00669 | -0.092 | 95.428
1.5 | 0.701 | 0.0068 | -0.093 | 103.131
2 | 0.764 | 0.0069 | -0.094 | 110.784
2.5 | 0.826 | 0.00709 | -0.095 | 116.598
3 | 0.889 | 0.00698 | -0.096 | 127.326
3.5 | 0.951 | 0.0074 | -0.097 | 128.614
4 | 1.014 | 0.0076 | -0.098 | 133.421
4.5 | 1.076 | 0.00749 | -0.099 | 143.611
5 | 1.131 | 0.00802 | -0.1 | 141.036
5.5 | 1.192 | 0.00772 | -0.101 | 154.54
6 | 1.253 | 0.00797 | -0.102 | 157.172
6.5 | 1.313 | 0.00834 | -0.103 | 157.383
7 | 1.372 | 0.00932 | -0.104 | 147.283
7.5 | 1.429 | 0.01006 | -0.105 | 142.042
8 | 1.485 | 0.01091 | -0.106 | 136.135
8.5 | 1.539 | 0.01218 | -0.107 | 126.347
9 | 1.557 | 0.01431 | -0.106 | 108.778
9.5 | 1.601 | 0.01542 | -0.107 | 103.799
10 | 1.642 | 0.01664 | -0.107 | 98.723
10.5 | 1.682 | 0.01774 | -0.108 | 94.801
11 | 1.714 | 0.02028 | -0.108 | 84.498
11.5 | 1.747 | 0.02159 | -0.109 | 80.904
12 | 1.777 | 0.02298 | -0.109 | 77.346
12.5 | 1.804 | 0.02422 | -0.11 | 74.507
13 | 1.828 | 0.02559 | -0.111 | 71.447
13.5 | 1.849 | 0.02699 | -0.111 | 68.498
14 | 1.865 | 0.02856 | -0.112 | 65.317
14.5 | 1.878 | 0.03027 | -0.112 | 62.045
15 | 1.887 | 0.03202 | -0.113 | 58.938
15.5 | 1.893 | 0.03386 | -0.114 | 55.911
16 | 1.886 | 0.03585 | -0.114 | 52.606
16.5 | 1.873 | 0.03796 | -0.115 | 49.353
17 | 1.857 | 0.04008 | -0.115 | 46.322
17.5 | 1.835 | 0.04269 | -0.116 | 42.993
18 | 1.811 | 0.0448 | -0.116 | 40.41
18.5 | 1.781 | 0.04787 | -0.117 | 37.203
19 | 1.748 | 0.05065 | -0.117 | 34.52
19.5 | 1.712 | 0.05392 | -0.118 | 31.756
20 | 1.674 | 0.05702 | -0.118 | 29.354

## 74. Re 5M Mach 0.00 (2)
BIGFOIL.COM POLAR EXPORT
GA 35A617
GA 35A617 |  |  |  | Cl Max: | 1.7171 | at alpha= | 20 | deg
XFOIL ncrit=9 |  |  |  | L/D Max: | 208.555 | at alpha= | 5.5 | deg
Re: | 5000000 |  |  | Cd Min: | 0.16039 | at alpha= | -20 | deg
Mach: | 0 |  |  | Cl=0 at alpha= | -4.1353 | deg
|  |  |  | @ Cl=0.1, Cd= | 0.0065521
|  |  |  | @ Cl=0.4, Cd= | 0.0051611
|  |  |  | @ Cl=0.6, Cd= | 0.0049
alpha (deg) | Cl | Cd | Cm | Cl/Cd
-20 | -0.6816 | 0.16039 | -0.0219 | -4.2496
-19.5 | -1.2131 | 0.05968 | -0.0803 | -20.3267
-19 | -1.2724 | 0.0448 | -0.09 | -28.4018
-18 | -1.2914 | 0.03051 | -0.0986 | -42.3271
-17.5 | -1.2816 | 0.02654 | -0.0998 | -48.2894
-17 | -1.2654 | 0.02377 | -0.0992 | -53.2352
-16.5 | -1.2438 | 0.02177 | -0.0975 | -57.1337
-16 | -1.2174 | 0.02022 | -0.0952 | -60.2077
-15.5 | -1.1866 | 0.01902 | -0.0926 | -62.387
-15 | -1.1473 | 0.01794 | -0.0912 | -63.9521
-14.5 | -1.1046 | 0.01696 | -0.0901 | -65.1297
-14 | -1.0657 | 0.0155 | -0.0884 | -68.7548
-13.5 | -1.0212 | 0.01441 | -0.0874 | -70.8675
-13 | -0.9731 | 0.0136 | -0.0867 | -71.5515
-12.5 | -0.9229 | 0.01292 | -0.0862 | -71.4319
-12 | -0.8715 | 0.01234 | -0.0859 | -70.624
-11.5 | -0.8191 | 0.01179 | -0.0856 | -69.4741
-11 | -0.7662 | 0.01129 | -0.0855 | -67.8654
-10.5 | -0.7122 | 0.01084 | -0.0854 | -65.7011
-10 | -0.6581 | 0.01043 | -0.0854 | -63.0968
-9.5 | -0.6032 | 0.01002 | -0.0854 | -60.1996
-9 | -0.5491 | 0.00953 | -0.0853 | -57.618
-8.5 | -0.4945 | 0.00911 | -0.0853 | -54.281
-8 | -0.4387 | 0.00875 | -0.0854 | -50.1371
-7.5 | -0.3827 | 0.00845 | -0.0856 | -45.2899
-7 | -0.3263 | 0.00818 | -0.0859 | -39.89
-6.5 | -0.27 | 0.00787 | -0.0861 | -34.3075
-6 | -0.2133 | 0.00763 | -0.0864 | -27.9554
-5.5 | -0.1564 | 0.0074 | -0.0867 | -21.1351
-5 | -0.099 | 0.00718 | -0.0872 | -13.7883
-4.5 | -0.0418 | 0.007 | -0.0876 | -5.9714
-4 | 0.0155 | 0.00685 | -0.088 | 2.2628
-3.5 | 0.0733 | 0.00665 | -0.0885 | 11.0226
-3 | 0.1306 | 0.00644 | -0.0889 | 20.2795
-2.5 | 0.1874 | 0.00625 | -0.0893 | 29.984
-2 | 0.2441 | 0.006 | -0.0897 | 40.6833
-1.5 | 0.3008 | 0.00571 | -0.0902 | 52.6795
-1 | 0.3565 | 0.00539 | -0.0904 | 66.141
-0.5 | 0.4116 | 0.0051 | -0.0906 | 80.7059
0 | 0.4689 | 0.00495 | -0.0912 | 94.7273
0.5 | 0.5274 | 0.00492 | -0.0919 | 107.1951
1 | 0.585 | 0.0049 | -0.0925 | 119.3878
1.5 | 0.6432 | 0.0049 | -0.0933 | 131.2653
2 | 0.7003 | 0.0048 | -0.0939 | 145.8958
2.5 | 0.756 | 0.00472 | -0.0942 | 160.1695
3 | 0.8122 | 0.00469 | -0.0946 | 173.177
3.5 | 0.8681 | 0.00467 | -0.095 | 185.8887
4 | 0.9231 | 0.00471 | -0.0952 | 195.9873
4.5 | 0.977 | 0.0048 | -0.0952 | 203.5417
5 | 1.0298 | 0.00497 | -0.0949 | 207.2032
5.5 | 1.0824 | 0.00519 | -0.0946 | 208.5549
6 | 1.1367 | 0.00553 | -0.0949 | 205.5515
6.5 | 1.1958 | 0.00591 | -0.0963 | 202.335
7 | 1.2558 | 0.0065 | -0.0982 | 193.2
7.5 | 1.304 | 0.00765 | -0.0982 | 170.4575
8 | 1.3248 | 0.00873 | -0.0921 | 151.7526
8.5 | 1.3538 | 0.0097 | -0.0879 | 139.567
9 | 1.381 | 0.01068 | -0.0836 | 129.3071
9.5 | 1.4071 | 0.01191 | -0.0797 | 118.1444
10 | 1.4331 | 0.01335 | -0.0764 | 107.3483
10.5 | 1.4599 | 0.01496 | -0.0737 | 97.5869
11 | 1.4845 | 0.01688 | -0.0711 | 87.9443
11.5 | 1.5077 | 0.01906 | -0.0688 | 79.1028
12 | 1.5278 | 0.02154 | -0.0664 | 70.9285
12.5 | 1.5478 | 0.02406 | -0.0642 | 64.3308
13 | 1.5642 | 0.0269 | -0.0619 | 58.1487
13.5 | 1.5782 | 0.02999 | -0.0595 | 52.6242
14 | 1.594 | 0.03307 | -0.0576 | 48.2008
14.5 | 1.6097 | 0.03622 | -0.0558 | 44.4423
15 | 1.625 | 0.03952 | -0.0542 | 41.1184
15.5 | 1.6374 | 0.04312 | -0.0526 | 37.9731
16 | 1.6522 | 0.04661 | -0.0513 | 35.4473
16.5 | 1.664 | 0.05043 | -0.05 | 32.9962
17 | 1.6732 | 0.05452 | -0.0488 | 30.6897
17.5 | 1.6856 | 0.05839 | -0.0479 | 28.868
18 | 1.6957 | 0.06249 | -0.047 | 27.1355
18.5 | 1.7028 | 0.06697 | -0.0462 | 25.4263
19 | 1.7065 | 0.07193 | -0.0455 | 23.7245
19.5 | 1.7124 | 0.07667 | -0.0452 | 22.3347
20 | 1.7171 | 0.08162 | -0.0449 | 21.0377

## 75. Re 5M Mach 0.10 (1)
BIGFOIL.COM POLAR EXPORT
GA 35A617
GA 35A617 |  |  |  | Cl Max: | 1.882 | at alpha= | 15.5 | deg
JavaFoil+Calcfoil stall+Eppler ext transition |  |  |  | L/D Max: | 156.891 | at alpha= | 6 | deg
Re: | 5000000 |  |  | Cd Min: | 0.0063 | at alpha= | -1.5 | deg
Mach: | 0.1 |  |  | Cl=0 at alpha= | -4.0968 | deg
|  |  |  | @ Cl=0.1, Cd= | 0.0074932
|  |  |  | @ Cl=0.4, Cd= | 0.0064797
|  |  |  | @ Cl=0.6, Cd= | 0.0066433
alpha (deg) | Cl | Cd | Cm | Cl/Cd
-17.5 | -0.601 | 0.12322 | -0.033 | -4.88
-17 | -0.613 | 0.11724 | -0.034 | -5.227
-16.5 | -0.623 | 0.11077 | -0.034 | -5.623
-16 | -0.632 | 0.10415 | -0.036 | -6.066
-15.5 | -0.64 | 0.09624 | -0.037 | -6.65
-15 | -0.646 | 0.08893 | -0.039 | -7.269
-14.5 | -0.649 | 0.08287 | -0.041 | -7.837
-14 | -0.653 | 0.07422 | -0.043 | -8.796
-13.5 | -0.659 | 0.06158 | -0.047 | -10.71
-13 | -0.687 | 0.03631 | -0.055 | -18.909
-12.5 | -0.7 | 0.0235 | -0.059 | -29.761
-12 | -0.7 | 0.01751 | -0.062 | -39.989
-11.5 | -0.696 | 0.01413 | -0.065 | -49.234
-11 | -0.681 | 0.0125 | -0.067 | -54.483
-10.5 | -0.652 | 0.01142 | -0.068 | -57.13
-10 | -0.619 | 0.0111 | -0.069 | -55.725
-9.5 | -0.581 | 0.01009 | -0.07 | -57.561
-9 | -0.539 | 0.00965 | -0.071 | -55.88
-8.5 | -0.494 | 0.00962 | -0.072 | -51.394
-8 | -0.447 | 0.00913 | -0.073 | -48.888
-7.5 | -0.396 | 0.00923 | -0.074 | -42.876
-7 | -0.342 | 0.00856 | -0.075 | -39.997
-6.5 | -0.287 | 0.00873 | -0.076 | -32.865
-6 | -0.23 | 0.00846 | -0.077 | -27.154
-5.5 | -0.171 | 0.00826 | -0.079 | -20.708
-5 | -0.111 | 0.00827 | -0.08 | -13.418
-4.5 | -0.05 | 0.00796 | -0.081 | -6.296
-4 | 0.012 | 0.00773 | -0.082 | 1.492
-3.5 | 0.074 | 0.00764 | -0.083 | 9.641
-3 | 0.136 | 0.00729 | -0.084 | 18.661
-2.5 | 0.199 | 0.00703 | -0.085 | 28.269
-2 | 0.262 | 0.00648 | -0.086 | 40.423
-1.5 | 0.325 | 0.0063 | -0.087 | 51.528
-1 | 0.387 | 0.00649 | -0.088 | 59.711
-0.5 | 0.45 | 0.00644 | -0.089 | 69.862
0 | 0.516 | 0.00649 | -0.09 | 79.458
0.5 | 0.579 | 0.00659 | -0.091 | 87.839
1 | 0.642 | 0.00675 | -0.092 | 95.092
1.5 | 0.705 | 0.00686 | -0.093 | 102.695
2 | 0.768 | 0.00696 | -0.094 | 110.298
2.5 | 0.831 | 0.0071 | -0.096 | 116.977
3 | 0.893 | 0.007 | -0.097 | 127.707
3.5 | 0.956 | 0.00746 | -0.098 | 128.212
4 | 1.019 | 0.00761 | -0.099 | 133.922
4.5 | 1.082 | 0.00752 | -0.1 | 143.756
5 | 1.137 | 0.00778 | -0.101 | 146.212
5.5 | 1.198 | 0.00777 | -0.102 | 154.238
6 | 1.259 | 0.00802 | -0.103 | 156.891
6.5 | 1.319 | 0.00841 | -0.104 | 156.833
7 | 1.379 | 0.0094 | -0.105 | 146.75
7.5 | 1.436 | 0.01016 | -0.106 | 141.319
8 | 1.492 | 0.01101 | -0.107 | 135.48
8.5 | 1.546 | 0.01232 | -0.108 | 125.426
9 | 1.563 | 0.01452 | -0.106 | 107.614
9.5 | 1.606 | 0.01564 | -0.107 | 102.709
10 | 1.647 | 0.01688 | -0.108 | 97.576
10.5 | 1.686 | 0.01804 | -0.108 | 93.462
11 | 1.718 | 0.02061 | -0.109 | 83.345
11.5 | 1.75 | 0.02204 | -0.109 | 79.413
12 | 1.779 | 0.02337 | -0.11 | 76.142
12.5 | 1.806 | 0.02465 | -0.11 | 73.246
13 | 1.828 | 0.02607 | -0.111 | 70.129
13.5 | 1.847 | 0.02758 | -0.112 | 66.951
14 | 1.861 | 0.02913 | -0.112 | 63.91
14.5 | 1.872 | 0.03089 | -0.113 | 60.603
15 | 1.879 | 0.03277 | -0.114 | 57.335
15.5 | 1.882 | 0.0346 | -0.114 | 54.402
16 | 1.871 | 0.03663 | -0.115 | 51.073
16.5 | 1.855 | 0.03887 | -0.115 | 47.72
17 | 1.834 | 0.04112 | -0.116 | 44.595
17.5 | 1.807 | 0.0438 | -0.116 | 41.26
18 | 1.777 | 0.0462 | -0.117 | 38.471
18.5 | 1.742 | 0.04924 | -0.117 | 35.388
19 | 1.705 | 0.05217 | -0.118 | 32.672
19.5 | 1.663 | 0.05569 | -0.118 | 29.859
20 | 1.619 | 0.05911 | -0.118 | 27.388

## 76. Re 5M Mach 0.10 (2)
BIGFOIL.COM POLAR EXPORT
GA 35A617
GA 35A617 |  |  |  | Cl Max: | 1.7091 | at alpha= | 20 | deg
XFOIL ncrit=9 |  |  |  | L/D Max: | 209.098 | at alpha= | 5.5 | deg
Re: | 5000000 |  |  | Cd Min: | 0.08464 | at alpha= | 20 | deg
Mach: | 0.1 |  |  | Cl=0 at alpha= | -4.1352 | deg
|  |  |  | @ Cl=0.1, Cd= | 0.0065692
|  |  |  | @ Cl=0.4, Cd= | 0.005197
|  |  |  | @ Cl=0.6, Cd= | 0.0049102
alpha (deg) | Cl | Cd | Cm | Cl/Cd
-19 | -1.079 | 0.07518 | -0.0722 | -14.3522
-18.5 | -1.206 | 0.05023 | -0.088 | -24.0096
-18 | -1.2393 | 0.03904 | -0.0958 | -31.7444
-17.5 | -1.2454 | 0.03193 | -0.1006 | -39.0041
-17 | -1.2397 | 0.02722 | -0.1024 | -45.5437
-16.5 | -1.2258 | 0.0241 | -0.102 | -50.8631
-16 | -1.206 | 0.02189 | -0.1 | -55.0937
-15.5 | -1.18 | 0.02023 | -0.0974 | -58.3292
-15 | -1.1483 | 0.01895 | -0.0948 | -60.5963
-14.5 | -1.108 | 0.01779 | -0.0932 | -62.2822
-14 | -1.0643 | 0.01677 | -0.092 | -63.4645
-13.5 | -1.0251 | 0.01518 | -0.0902 | -67.5296
-13 | -0.9793 | 0.01408 | -0.089 | -69.5526
-12.5 | -0.9296 | 0.01328 | -0.0883 | -70
-12 | -0.8782 | 0.01262 | -0.0877 | -69.588
-11.5 | -0.8255 | 0.01202 | -0.0873 | -68.6772
-11 | -0.7722 | 0.01148 | -0.087 | -67.2648
-10.5 | -0.7179 | 0.011 | -0.0868 | -65.2636
-10 | -0.6633 | 0.01056 | -0.0866 | -62.8125
-9.5 | -0.608 | 0.01012 | -0.0866 | -60.0791
-9 | -0.5529 | 0.00968 | -0.0865 | -57.1178
-8.5 | -0.4981 | 0.0092 | -0.0863 | -54.1413
-8 | -0.442 | 0.00881 | -0.0864 | -50.1703
-7.5 | -0.3856 | 0.00851 | -0.0865 | -45.3114
-7 | -0.3286 | 0.00824 | -0.0867 | -39.8786
-6.5 | -0.2719 | 0.00791 | -0.0868 | -34.3742
-6 | -0.2148 | 0.00767 | -0.0871 | -28.0052
-5.5 | -0.1575 | 0.00743 | -0.0874 | -21.1978
-5 | -0.0997 | 0.00721 | -0.0878 | -13.828
-4.5 | -0.0421 | 0.00702 | -0.0882 | -5.9972
-4 | 0.0156 | 0.00686 | -0.0886 | 2.2741
-3.5 | 0.0738 | 0.00666 | -0.0891 | 11.0811
-3 | 0.1315 | 0.00646 | -0.0895 | 20.356
-2.5 | 0.1887 | 0.00627 | -0.0899 | 30.0957
-2 | 0.2457 | 0.00601 | -0.0903 | 40.8819
-1.5 | 0.3028 | 0.00573 | -0.0907 | 52.8447
-1 | 0.3589 | 0.00542 | -0.0909 | 66.2177
-0.5 | 0.4142 | 0.00512 | -0.0911 | 80.8984
0 | 0.4719 | 0.00495 | -0.0917 | 95.3333
0.5 | 0.5307 | 0.00493 | -0.0924 | 107.6471
1 | 0.5886 | 0.00492 | -0.093 | 119.6341
2 | 0.7048 | 0.00482 | -0.0944 | 146.2241
2.5 | 0.7609 | 0.00474 | -0.0947 | 160.5274
3 | 0.8174 | 0.00472 | -0.0951 | 173.178
3.5 | 0.8738 | 0.0047 | -0.0955 | 185.9149
4 | 0.9291 | 0.00473 | -0.0957 | 196.4271
4.5 | 0.9834 | 0.00482 | -0.0956 | 204.0249
5 | 1.0365 | 0.00499 | -0.0953 | 207.7154
5.5 | 1.0894 | 0.00521 | -0.095 | 209.0979
6 | 1.1441 | 0.00556 | -0.0953 | 205.7734
6.5 | 1.2035 | 0.00595 | -0.0967 | 202.2689
7 | 1.2641 | 0.00655 | -0.0986 | 192.9924
7.5 | 1.3106 | 0.00769 | -0.098 | 170.4291
8 | 1.3311 | 0.00881 | -0.0918 | 151.0897
8.5 | 1.3581 | 0.0098 | -0.0872 | 138.5816
9 | 1.3852 | 0.01086 | -0.0829 | 127.5506
9.5 | 1.411 | 0.01216 | -0.079 | 116.0362
10 | 1.4364 | 0.01372 | -0.0756 | 104.6939
10.5 | 1.4623 | 0.01548 | -0.0729 | 94.4638
11 | 1.4869 | 0.0175 | -0.0704 | 84.9657
11.5 | 1.5089 | 0.01982 | -0.068 | 76.1302
12 | 1.5287 | 0.02239 | -0.0655 | 68.276
12.5 | 1.5468 | 0.02511 | -0.0632 | 61.601
13 | 1.5623 | 0.02806 | -0.0607 | 55.6771
13.5 | 1.5763 | 0.03124 | -0.0584 | 50.4577
14 | 1.5908 | 0.03452 | -0.0564 | 46.0834
14.5 | 1.6058 | 0.03783 | -0.0546 | 42.4478
15 | 1.6214 | 0.0412 | -0.053 | 39.3544
15.5 | 1.6333 | 0.04492 | -0.0514 | 36.3602
16 | 1.6484 | 0.04845 | -0.0501 | 34.0227
16.5 | 1.6597 | 0.05236 | -0.0488 | 31.6979
17 | 1.6708 | 0.05637 | -0.0476 | 29.6399
17.5 | 1.6818 | 0.06047 | -0.0467 | 27.8121
18 | 1.6893 | 0.06493 | -0.0458 | 26.0172
18.5 | 1.6942 | 0.06978 | -0.045 | 24.2792
19 | 1.6985 | 0.07477 | -0.0444 | 22.7163
19.5 | 1.7044 | 0.07959 | -0.0441 | 21.4148
20 | 1.7091 | 0.08464 | -0.0439 | 20.1926

## 77. Re 5M Mach 0.25 (1)
BIGFOIL.COM POLAR EXPORT
GA 35A617
GA 35A617 |  |  |  | Cl Max: | 1.822 | at alpha= | 14 | deg
JavaFoil+Calcfoil stall+Eppler ext transition |  |  |  | L/D Max: | 155.359 | at alpha= | 6 | deg
Re: | 5000000 |  |  | Cd Min: | 0.00634 | at alpha= | -1.5 | deg
Mach: | 0.25 |  |  | Cl=0 at alpha= | -4.0952 | deg
|  |  |  | @ Cl=0.1, Cd= | 0.0077225
|  |  |  | @ Cl=0.4, Cd= | 0.0063444
|  |  |  | @ Cl=0.6, Cd= | 0.0067508
alpha (deg) | Cl | Cd | Cm | Cl/Cd
-15.5 | -0.404 | 0.11052 | -0.033 | -3.655
-15 | -0.438 | 0.10351 | -0.035 | -4.228
-14.5 | -0.467 | 0.09767 | -0.036 | -4.779
-14 | -0.492 | 0.09168 | -0.037 | -5.362
-13.5 | -0.512 | 0.08611 | -0.038 | -5.94
-13 | -0.529 | 0.07706 | -0.041 | -6.866
-12.5 | -0.542 | 0.06899 | -0.044 | -7.852
-12 | -0.556 | 0.05599 | -0.05 | -9.927
-11.5 | -0.584 | 0.03377 | -0.059 | -17.283
-11 | -0.603 | 0.02008 | -0.064 | -30.045
-10.5 | -0.608 | 0.01377 | -0.068 | -44.202
-10 | -0.599 | 0.01187 | -0.071 | -50.402
-9.5 | -0.569 | 0.0108 | -0.072 | -52.703
-9 | -0.534 | 0.01016 | -0.073 | -52.595
-8.5 | -0.494 | 0.00991 | -0.074 | -49.814
-8 | -0.449 | 0.00942 | -0.075 | -47.657
-7.5 | -0.4 | 0.00953 | -0.076 | -41.973
-7 | -0.348 | 0.00872 | -0.077 | -39.874
-6.5 | -0.292 | 0.0089 | -0.079 | -32.851
-6 | -0.235 | 0.00864 | -0.08 | -27.16
-5.5 | -0.175 | 0.00838 | -0.081 | -20.884
-5 | -0.114 | 0.00825 | -0.082 | -13.791
-4.5 | -0.051 | 0.00827 | -0.083 | -6.209
-4 | 0.012 | 0.008 | -0.084 | 1.48
-3.5 | 0.076 | 0.00776 | -0.085 | 9.746
-3 | 0.14 | 0.00766 | -0.086 | 18.232
-2.5 | 0.204 | 0.00729 | -0.087 | 27.98
-2 | 0.269 | 0.00677 | -0.088 | 39.789
-1.5 | 0.334 | 0.00634 | -0.089 | 52.597
-1 | 0.398 | 0.00634 | -0.09 | 62.8
-0.5 | 0.462 | 0.00648 | -0.092 | 71.364
0 | 0.53 | 0.00639 | -0.093 | 82.952
0.5 | 0.595 | 0.00674 | -0.094 | 88.277
1 | 0.66 | 0.00688 | -0.095 | 95.929
1.5 | 0.724 | 0.00693 | -0.096 | 104.529
2 | 0.789 | 0.0071 | -0.097 | 111.176
2.5 | 0.854 | 0.00725 | -0.098 | 117.781
3 | 0.918 | 0.00745 | -0.099 | 123.257
3.5 | 0.983 | 0.00764 | -0.1 | 128.696
4 | 1.047 | 0.00782 | -0.101 | 133.937
4.5 | 1.112 | 0.00768 | -0.102 | 144.72
5 | 1.168 | 0.00802 | -0.104 | 145.56
5.5 | 1.23 | 0.00802 | -0.105 | 153.369
6 | 1.293 | 0.00832 | -0.106 | 155.359
6.5 | 1.354 | 0.00886 | -0.107 | 152.806
7 | 1.415 | 0.00991 | -0.108 | 142.778
7.5 | 1.473 | 0.01076 | -0.109 | 136.857
8 | 1.529 | 0.01178 | -0.11 | 129.839
8.5 | 1.547 | 0.01452 | -0.108 | 106.544
9 | 1.592 | 0.01581 | -0.109 | 100.671
9.5 | 1.634 | 0.01698 | -0.109 | 96.222
10 | 1.673 | 0.01841 | -0.11 | 90.833
10.5 | 1.706 | 0.02042 | -0.111 | 83.53
11 | 1.735 | 0.0227 | -0.111 | 76.421
11.5 | 1.763 | 0.02426 | -0.112 | 72.652
12 | 1.785 | 0.02572 | -0.112 | 69.422
12.5 | 1.803 | 0.02727 | -0.113 | 66.093
13 | 1.815 | 0.029 | -0.114 | 62.574
13.5 | 1.821 | 0.0308 | -0.114 | 59.118
14 | 1.822 | 0.03275 | -0.115 | 55.629
14.5 | 1.816 | 0.03478 | -0.115 | 52.208
15 | 1.803 | 0.0371 | -0.116 | 48.612
15.5 | 1.784 | 0.03929 | -0.117 | 45.401
16 | 1.742 | 0.04227 | -0.117 | 41.217
16.5 | 1.692 | 0.04516 | -0.117 | 37.472
17 | 1.633 | 0.04846 | -0.118 | 33.704
17.5 | 1.566 | 0.05198 | -0.118 | 30.131
18 | 1.491 | 0.05591 | -0.119 | 26.669
18.5 | 1.409 | 0.06013 | -0.119 | 23.441
19 | 1.321 | 0.06517 | -0.119 | 20.276

## 78. Re 5M Mach 0.25 (2)
BIGFOIL.COM POLAR EXPORT
GA 35A617
GA 35A617 |  |  |  | Cl Max: | 1.6625 | at alpha= | 19.5 | deg
XFOIL ncrit=9 |  |  |  | L/D Max: | 209.239 | at alpha= | 5.5 | deg
Re: | 5000000 |  |  | Cd Min: | 0.20836 | at alpha= | -19 | deg
Mach: | 0.25 |  |  | Cl=0 at alpha= | -4.1358 | deg
|  |  |  | @ Cl=0.1, Cd= | 0.0066797
|  |  |  | @ Cl=0.4, Cd= | 0.0053465
|  |  |  | @ Cl=0.6, Cd= | 0.0049915
alpha (deg) | Cl | Cd | Cm | Cl/Cd
-19 | -0.4638 | 0.20836 | -0.0073 | -2.226
-17 | -0.5823 | 0.1352 | -0.0422 | -4.307
-16.5 | -0.6526 | 0.11402 | -0.0541 | -5.7236
-16 | -0.7327 | 0.09344 | -0.0665 | -7.8414
-15.5 | -0.8586 | 0.06696 | -0.0825 | -12.8226
-15 | -0.944 | 0.04587 | -0.0984 | -20.5799
-14.5 | -0.9759 | 0.03368 | -0.1092 | -28.9757
-14 | -0.9872 | 0.02682 | -0.1126 | -36.8084
-13 | -0.9778 | 0.01958 | -0.1056 | -49.9387
-12.5 | -0.9477 | 0.01704 | -0.1023 | -55.6162
-12 | -0.9047 | 0.01529 | -0.0999 | -59.1694
-11.5 | -0.8554 | 0.01403 | -0.098 | -60.9694
-11 | -0.8023 | 0.01302 | -0.0966 | -61.6206
-10.5 | -0.7473 | 0.0122 | -0.0954 | -61.2541
-10 | -0.6909 | 0.01152 | -0.0944 | -59.974
-9.5 | -0.6337 | 0.01087 | -0.0935 | -58.2981
-9 | -0.576 | 0.01034 | -0.0929 | -55.706
-8.5 | -0.5174 | 0.00986 | -0.0924 | -52.4746
-8 | -0.4601 | 0.00926 | -0.0917 | -49.6868
-7.5 | -0.4016 | 0.00884 | -0.0913 | -45.4299
-7 | -0.3421 | 0.00847 | -0.0912 | -40.3896
-6.5 | -0.2825 | 0.00818 | -0.0911 | -34.5355
-6 | -0.2235 | 0.00785 | -0.091 | -28.4713
-5.5 | -0.1635 | 0.00757 | -0.0911 | -21.5984
-5 | -0.1036 | 0.00733 | -0.0912 | -14.1337
-4.5 | -0.044 | 0.00713 | -0.0914 | -6.1711
-4 | 0.0164 | 0.00693 | -0.0918 | 2.3665
-3.5 | 0.0767 | 0.00675 | -0.0922 | 11.363
-3 | 0.1364 | 0.00657 | -0.0925 | 20.761
-2.5 | 0.1955 | 0.00635 | -0.0928 | 30.7874
-2 | 0.2552 | 0.0061 | -0.0932 | 41.8361
-1.5 | 0.314 | 0.00583 | -0.0935 | 53.8593
-1 | 0.3715 | 0.00552 | -0.0937 | 67.3007
-0.5 | 0.429 | 0.00517 | -0.0939 | 82.9787
0 | 0.4886 | 0.00501 | -0.0944 | 97.525
0.5 | 0.549 | 0.005 | -0.0951 | 109.8
1 | 0.6091 | 0.00499 | -0.0957 | 122.0641
1.5 | 0.6701 | 0.00497 | -0.0965 | 134.829
2 | 0.7292 | 0.00494 | -0.097 | 147.6113
2.5 | 0.7882 | 0.00484 | -0.0975 | 162.8512
3 | 0.8461 | 0.00484 | -0.0978 | 174.814
3.5 | 0.9046 | 0.00483 | -0.0981 | 187.2878
4 | 0.9625 | 0.00486 | -0.0983 | 198.0453
4.5 | 1.019 | 0.00494 | -0.0982 | 206.2753
5 | 1.0734 | 0.00514 | -0.0977 | 208.8327
5.5 | 1.1278 | 0.00539 | -0.0971 | 209.2393
6 | 1.1856 | 0.00573 | -0.0974 | 206.911
7.5 | 1.3464 | 0.00792 | -0.0969 | 170
8 | 1.3614 | 0.00924 | -0.0894 | 147.3377
8.5 | 1.3825 | 0.01057 | -0.0836 | 130.7947
9 | 1.4065 | 0.01211 | -0.0791 | 116.1437
9.5 | 1.4299 | 0.014 | -0.0753 | 102.1357
10 | 1.4528 | 0.01623 | -0.0721 | 89.5132
10.5 | 1.4735 | 0.01882 | -0.0691 | 78.2944
11 | 1.4951 | 0.02144 | -0.0664 | 69.7341
11.5 | 1.5109 | 0.0245 | -0.0634 | 61.6694
12 | 1.5254 | 0.02772 | -0.0605 | 55.0289
12.5 | 1.537 | 0.03125 | -0.0576 | 49.184
13 | 1.5511 | 0.03474 | -0.0552 | 44.6488
13.5 | 1.564 | 0.03845 | -0.0529 | 40.6762
14 | 1.5766 | 0.04231 | -0.0508 | 37.2631
14.5 | 1.5894 | 0.04621 | -0.0488 | 34.3952
15 | 1.6011 | 0.05033 | -0.0471 | 31.812
15.5 | 1.6153 | 0.05424 | -0.0456 | 29.7806
16 | 1.6256 | 0.05863 | -0.0441 | 27.7264
16.5 | 1.6346 | 0.06321 | -0.0428 | 25.8598
17 | 1.6439 | 0.06783 | -0.0417 | 24.2356
17.5 | 1.6506 | 0.07283 | -0.0408 | 22.6637
18 | 1.6537 | 0.07823 | -0.04 | 21.1389
18.5 | 1.6571 | 0.08372 | -0.0395 | 19.7934
19 | 1.6612 | 0.08925 | -0.0392 | 18.6129
19.5 | 1.6625 | 0.0951 | -0.0392 | 17.4816
20 | 1.6615 | 0.10134 | -0.0395 | 16.3953

## 79. Re 5M Mach 0.50 (1)
BIGFOIL.COM POLAR EXPORT
GA 35A617
GA 35A617 |  |  |  | Cl Max: | 1.698 | at alpha= | 9.5 | deg
JavaFoil+Calcfoil stall+Eppler ext transition |  |  |  | L/D Max: | 141.005 | at alpha= | 5.5 | deg
Re: | 5000000 |  |  | Cd Min: | 0.00692 | at alpha= | -1.5 | deg
Mach: | 0.5 |  |  | Cl=0 at alpha= | -4.0929 | deg
|  |  |  | @ Cl=0.1, Cd= | 0.0083411
|  |  |  | @ Cl=0.4, Cd= | 0.0069387
|  |  |  | @ Cl=0.6, Cd= | 0.0070633
alpha (deg) | Cl | Cd | Cm | Cl/Cd
-20 | -0.911 | 0.16184 | -0.035 | -5.63
-19.5 | -0.883 | 0.15457 | -0.036 | -5.714
-19 | -0.855 | 0.15101 | -0.036 | -5.663
-18.5 | -0.827 | 0.14667 | -0.036 | -5.64
-18 | -0.799 | 0.14054 | -0.037 | -5.686
-17.5 | -0.773 | 0.14208 | -0.038 | -5.437
-17 | -0.744 | 0.13518 | -0.039 | -5.507
-16.5 | -0.716 | 0.1308 | -0.039 | -5.471
-16 | -0.687 | 0.12356 | -0.039 | -5.559
-15.5 | -0.657 | 0.11882 | -0.039 | -5.532
-15 | -0.628 | 0.11572 | -0.038 | -5.425
-14.5 | -0.599 | 0.10966 | -0.038 | -5.465
-14 | -0.571 | 0.10736 | -0.039 | -5.316
-13.5 | -0.542 | 0.10276 | -0.039 | -5.276
-13 | -0.514 | 0.10419 | -0.04 | -4.933
-12.5 | -0.485 | 0.09521 | -0.04 | -5.097
-12 | -0.455 | 0.09087 | -0.038 | -5.009
-11.5 | -0.427 | 0.08295 | -0.038 | -5.143
-11 | -0.398 | 0.07615 | -0.039 | -5.229
-10.5 | -0.371 | 0.06702 | -0.043 | -5.542
-10 | -0.344 | 0.06038 | -0.047 | -5.703
-9.5 | -0.312 | 0.06531 | -0.039 | -4.776
-9 | -0.286 | 0.05624 | -0.047 | -5.077
-8.5 | -0.257 | 0.05232 | -0.049 | -4.915
-8 | -0.23 | 0.04634 | -0.054 | -4.964
-7.5 | -0.2 | 0.04444 | -0.054 | -4.511
-7 | -0.313 | 0.01044 | -0.086 | -29.962
-6.5 | -0.294 | 0.0105 | -0.088 | -28.005
-6 | -0.247 | 0.00996 | -0.089 | -24.793
-5.5 | -0.189 | 0.00918 | -0.09 | -20.571
-5 | -0.124 | 0.00889 | -0.091 | -14.005
-4.5 | -0.057 | 0.00799 | -0.093 | -7.093
-4 | 0.013 | 0.00835 | -0.094 | 1.571
-3.5 | 0.084 | 0.00837 | -0.095 | 10.043
-3 | 0.156 | 0.00824 | -0.096 | 18.889
-2.5 | 0.228 | 0.00766 | -0.097 | 29.717
-2 | 0.301 | 0.00727 | -0.099 | 41.397
-1.5 | 0.373 | 0.00692 | -0.1 | 53.894
-1 | 0.445 | 0.00697 | -0.101 | 63.762
-0.5 | 0.516 | 0.00709 | -0.102 | 72.801
0 | 0.593 | 0.00704 | -0.104 | 84.154
0.5 | 0.665 | 0.00728 | -0.105 | 91.355
1 | 0.738 | 0.00746 | -0.106 | 98.886
1.5 | 0.81 | 0.00763 | -0.107 | 106.072
2 | 0.882 | 0.00782 | -0.108 | 112.829
2.5 | 0.954 | 0.00806 | -0.11 | 118.451
3 | 1.027 | 0.00787 | -0.111 | 130.501
3.5 | 1.099 | 0.00856 | -0.112 | 128.402
4 | 1.171 | 0.00881 | -0.113 | 132.939
4.5 | 1.243 | 0.0092 | -0.115 | 135.044
5 | 1.301 | 0.00927 | -0.116 | 140.318
5.5 | 1.37 | 0.00972 | -0.117 | 141.005
6 | 1.438 | 0.01039 | -0.118 | 138.48
6.5 | 1.472 | 0.01245 | -0.117 | 118.266
7 | 1.528 | 0.01402 | -0.117 | 109
7.5 | 1.577 | 0.0158 | -0.118 | 99.865
8 | 1.618 | 0.01925 | -0.118 | 84.051
8.5 | 1.658 | 0.02118 | -0.118 | 78.258
9 | 1.687 | 0.02345 | -0.119 | 71.914
9.5 | 1.698 | 0.02756 | -0.119 | 61.618
10 | 1.692 | 0.03031 | -0.12 | 55.82
10.5 | 1.648 | 0.03295 | -0.121 | 50.025
11 | 1.511 | 0.03656 | -0.121 | 41.32
11.5 | 1.043 | 0.04093 | -0.122 | 25.48
12 | 1.071 | 0.04518 | -0.122 | 23.714
12.5 | 1.1 | 0.04877 | -0.122 | 22.557
13 | 1.126 | 0.05266 | -0.122 | 21.387
13.5 | 1.155 | 0.0578 | -0.123 | 19.977
14 | 1.174 | 0.06703 | -0.122 | 17.521
14.5 | 1.194 | 0.07153 | -0.121 | 16.695

## 80. Re 5M Mach 0.50 (2)
BIGFOIL.COM POLAR EXPORT
GA 35A617
GA 35A617 |  |  |  | Cl Max: | 1.5285 | at alpha= | 16 | deg
XFOIL ncrit=9 |  |  |  | L/D Max: | 210.561 | at alpha= | 5 | deg
Re: | 5000000 |  |  | Cd Min: | 0.23639 | at alpha= | -19.5 | deg
Mach: | 0.5 |  |  | Cl=0 at alpha= | -4.1327 | deg
|  |  |  | @ Cl=0.1, Cd= | 0.0071345
|  |  |  | @ Cl=0.4, Cd= | 0.0060659
|  |  |  | @ Cl=0.6, Cd= | 0.00533
alpha (deg) | Cl | Cd | Cm | Cl/Cd
-19.5 | -0.4819 | 0.23639 | -0.0035 | -2.0386
-19 | -0.4581 | 0.22932 | -0.0084 | -1.9976
-18.5 | -0.4349 | 0.22193 | -0.0133 | -1.9596
-18 | -0.4151 | 0.21252 | -0.0184 | -1.9532
-17.5 | -0.3933 | 0.20509 | -0.023 | -1.9177
-17 | -0.3698 | 0.19834 | -0.0275 | -1.8645
-16.5 | -0.3469 | 0.1913 | -0.0319 | -1.8134
-15.5 | -0.306 | 0.17577 | -0.0406 | -1.7409
-15 | -0.288 | 0.16773 | -0.0448 | -1.717
-14.5 | -0.2715 | 0.15938 | -0.049 | -1.7035
-14 | -0.2577 | 0.15066 | -0.0533 | -1.7105
-13.5 | -0.2491 | 0.14111 | -0.0576 | -1.7653
-13 | -0.2429 | 0.1315 | -0.062 | -1.8471
-12.5 | -0.2323 | 0.12345 | -0.066 | -1.8817
-12 | -0.2246 | 0.11499 | -0.0701 | -1.9532
-11.5 | -0.2233 | 0.10571 | -0.0746 | -2.1124
-11 | -0.2328 | 0.09504 | -0.0801 | -2.4495
-10.5 | -0.2543 | 0.08312 | -0.0869 | -3.0594
-10 | -0.2802 | 0.07111 | -0.0946 | -3.9404
-9.5 | -0.3075 | 0.05879 | -0.1035 | -5.2305
-9 | -0.3317 | 0.044 | -0.1163 | -7.5386
-8.5 | -0.3607 | 0.03193 | -0.1299 | -11.2966
-8 | -0.399 | 0.02402 | -0.1285 | -16.6112
-7.5 | -0.4051 | 0.01713 | -0.1238 | -23.6486
-7 | -0.3796 | 0.01233 | -0.1182 | -30.7867
-6.5 | -0.3258 | 0.01013 | -0.114 | -32.1619
-6 | -0.2605 | 0.00911 | -0.1112 | -28.595
-5.5 | -0.1915 | 0.00851 | -0.1094 | -22.5029
-5 | -0.1216 | 0.008 | -0.1081 | -15.2
-4.5 | -0.0512 | 0.00766 | -0.1072 | -6.6841
-4 | 0.0185 | 0.0074 | -0.1065 | 2.5
-3.5 | 0.0887 | 0.00717 | -0.1063 | 12.371
-3 | 0.1588 | 0.00695 | -0.1062 | 22.8489
-2.5 | 0.2278 | 0.00674 | -0.1061 | 33.7982
-2 | 0.2953 | 0.00651 | -0.106 | 45.361
-1.5 | 0.3637 | 0.00624 | -0.1062 | 58.2853
-1 | 0.4304 | 0.00592 | -0.1063 | 72.7027
-0.5 | 0.4947 | 0.00554 | -0.1061 | 89.296
0 | 0.5623 | 0.00533 | -0.1064 | 105.4972
0.5 | 0.6322 | 0.00533 | -0.107 | 118.6116
1 | 0.7007 | 0.00536 | -0.1075 | 130.7276
1.5 | 0.7712 | 0.00538 | -0.1082 | 143.3457
2 | 0.8396 | 0.00543 | -0.1086 | 154.6225
2.5 | 0.9089 | 0.00544 | -0.1091 | 167.0772
3 | 0.9756 | 0.00546 | -0.109 | 178.6813
3.5 | 1.0428 | 0.00549 | -0.1089 | 189.9454
4 | 1.1097 | 0.00557 | -0.1087 | 199.228
4.5 | 1.175 | 0.00568 | -0.1079 | 206.8662
5 | 1.2381 | 0.00588 | -0.1065 | 210.5612
5.5 | 1.2972 | 0.00622 | -0.1043 | 208.5531
6.5 | 1.4321 | 0.00739 | -0.1033 | 193.7889
7 | 1.4634 | 0.00839 | -0.0964 | 174.4219
7.5 | 1.483 | 0.01034 | -0.089 | 143.4236
8 | 1.4921 | 0.01353 | -0.0823 | 110.2809
8.5 | 1.4877 | 0.01808 | -0.0758 | 82.2843
9 | 1.4706 | 0.02346 | -0.0688 | 62.6854
9.5 | 1.4649 | 0.02827 | -0.0631 | 51.8182
10 | 1.4635 | 0.03311 | -0.0582 | 44.2011
10.5 | 1.4675 | 0.03783 | -0.0539 | 38.792
11 | 1.4747 | 0.04254 | -0.0502 | 34.6662
11.5 | 1.4777 | 0.04766 | -0.0466 | 31.005
12 | 1.484 | 0.05276 | -0.0435 | 28.1274
12.5 | 1.4871 | 0.05821 | -0.0405 | 25.5472
13 | 1.4914 | 0.0638 | -0.038 | 23.3762
13.5 | 1.4974 | 0.06939 | -0.0357 | 21.5795
14 | 1.5057 | 0.075 | -0.0338 | 20.076
14.5 | 1.5154 | 0.08059 | -0.0321 | 18.8038
15 | 1.5204 | 0.0868 | -0.0308 | 17.5161
15.5 | 1.5266 | 0.09304 | -0.0297 | 16.408
16 | 1.5285 | 0.09984 | -0.0291 | 15.3095
16.5 | 1.527 | 0.10719 | -0.0291 | 14.2457
17 | 1.5209 | 0.11516 | -0.0297 | 13.2068
17.5 | 1.5111 | 0.12385 | -0.0311 | 12.201
18 | 1.498 | 0.1332 | -0.0336 | 11.2462
18.5 | 1.4808 | 0.14332 | -0.0372 | 10.3321
19 | 1.4627 | 0.15403 | -0.042 | 9.4962
19.5 | 1.4445 | 0.16523 | -0.0478 | 8.7424
20 | 1.4263 | 0.17674 | -0.0545 | 8.07

## 81. Re 6M Mach 0.00 (1)
BIGFOIL.COM POLAR EXPORT
GA 35A617
GA 35A617 |  |  |  | Cl Max: | 1.895 | at alpha= | 15.5 | deg
JavaFoil+Calcfoil stall+Eppler ext transition |  |  |  | L/D Max: | 154.689 | at alpha= | 6 | deg
Re: | 6000000 |  |  | Cd Min: | 0.00625 | at alpha= | -1.5 | deg
Mach: | 0 |  |  | Cl=0 at alpha= | -4.0902 | deg
|  |  |  | @ Cl=0.1, Cd= | 0.0072214
|  |  |  | @ Cl=0.4, Cd= | 0.0063824
|  |  |  | @ Cl=0.6, Cd= | 0.0065586
alpha (deg) | Cl | Cd | Cm | Cl/Cd
-17.5 | -0.64 | 0.12024 | -0.033 | -5.323
-17 | -0.649 | 0.11399 | -0.034 | -5.692
-16.5 | -0.656 | 0.10728 | -0.035 | -6.117
-16 | -0.667 | 0.09489 | -0.039 | -7.03
-15.5 | -0.67 | 0.08994 | -0.039 | -7.454
-15 | -0.674 | 0.08304 | -0.041 | -8.112
-14.5 | -0.676 | 0.0755 | -0.043 | -8.956
-14 | -0.683 | 0.0631 | -0.047 | -10.818
-13.5 | -0.699 | 0.04412 | -0.052 | -15.841
-13 | -0.723 | 0.02491 | -0.058 | -29.012
-12.5 | -0.726 | 0.01859 | -0.061 | -39.046
-12 | -0.723 | 0.01424 | -0.063 | -50.747
-11.5 | -0.71 | 0.01232 | -0.065 | -57.63
-11 | -0.687 | 0.01168 | -0.067 | -58.815
-10.5 | -0.656 | 0.01089 | -0.068 | -60.211
-10 | -0.621 | 0.01025 | -0.069 | -60.56
-9.5 | -0.582 | 0.00969 | -0.07 | -60.041
-9 | -0.54 | 0.00934 | -0.071 | -57.747
-8.5 | -0.494 | 0.00897 | -0.072 | -55.093
-8 | -0.446 | 0.00884 | -0.073 | -50.445
-7.5 | -0.395 | 0.00851 | -0.074 | -46.393
-7 | -0.341 | 0.00867 | -0.075 | -39.397
-6.5 | -0.286 | 0.00844 | -0.076 | -33.902
-6 | -0.229 | 0.00819 | -0.077 | -27.96
-5.5 | -0.17 | 0.00809 | -0.078 | -21.053
-5 | -0.111 | 0.0076 | -0.079 | -14.553
-4.5 | -0.05 | 0.00762 | -0.08 | -6.546
-4 | 0.011 | 0.0076 | -0.081 | 1.512
-3.5 | 0.073 | 0.0074 | -0.082 | 9.898
-3 | 0.135 | 0.00699 | -0.083 | 19.361
-2.5 | 0.198 | 0.00721 | -0.084 | 27.414
-2 | 0.261 | 0.00656 | -0.086 | 39.718
-1.5 | 0.323 | 0.00625 | -0.087 | 51.699
-1 | 0.385 | 0.00638 | -0.088 | 60.356
-0.5 | 0.448 | 0.00639 | -0.089 | 70.109
0 | 0.513 | 0.00642 | -0.09 | 79.906
0.5 | 0.576 | 0.00649 | -0.091 | 88.726
1 | 0.639 | 0.00667 | -0.092 | 95.814
1.5 | 0.701 | 0.00677 | -0.093 | 103.594
2 | 0.764 | 0.00686 | -0.094 | 111.431
2.5 | 0.826 | 0.007 | -0.095 | 118.044
3 | 0.889 | 0.00688 | -0.096 | 129.122
3.5 | 0.951 | 0.00733 | -0.097 | 129.728
4 | 1.014 | 0.00742 | -0.098 | 136.567
4.5 | 1.076 | 0.0075 | -0.099 | 143.409
5 | 1.131 | 0.00805 | -0.1 | 140.605
5.5 | 1.192 | 0.00808 | -0.101 | 147.517
6 | 1.253 | 0.0081 | -0.102 | 154.689
6.5 | 1.313 | 0.00893 | -0.103 | 147.017
7 | 1.372 | 0.00957 | -0.104 | 143.348
7.5 | 1.429 | 0.01021 | -0.105 | 139.969
8 | 1.485 | 0.01113 | -0.106 | 133.412
8.5 | 1.539 | 0.01301 | -0.107 | 118.281
9 | 1.559 | 0.01413 | -0.106 | 110.325
9.5 | 1.603 | 0.0151 | -0.107 | 106.154
10 | 1.645 | 0.0162 | -0.107 | 101.533
10.5 | 1.684 | 0.01733 | -0.108 | 97.184
11 | 1.717 | 0.01958 | -0.108 | 87.713
11.5 | 1.75 | 0.02084 | -0.109 | 83.998
12 | 1.781 | 0.02212 | -0.11 | 80.496
12.5 | 1.808 | 0.02334 | -0.11 | 77.443
13 | 1.832 | 0.02466 | -0.111 | 74.261
13.5 | 1.852 | 0.02608 | -0.112 | 71.003
14 | 1.869 | 0.02751 | -0.112 | 67.929
14.5 | 1.881 | 0.02922 | -0.113 | 64.366
15 | 1.89 | 0.031 | -0.113 | 60.973
15.5 | 1.895 | 0.03278 | -0.114 | 57.822
16 | 1.888 | 0.03458 | -0.114 | 54.611
16.5 | 1.876 | 0.03661 | -0.115 | 51.251
17 | 1.859 | 0.03896 | -0.116 | 47.716
17.5 | 1.838 | 0.04112 | -0.116 | 44.695
18 | 1.813 | 0.04339 | -0.116 | 41.781
18.5 | 1.783 | 0.04614 | -0.117 | 38.655
19 | 1.75 | 0.04905 | -0.117 | 35.689
19.5 | 1.715 | 0.05197 | -0.118 | 32.998
20 | 1.677 | 0.05502 | -0.118 | 30.478

## 82. Re 6M Mach 0.00 (2)
BIGFOIL.COM POLAR EXPORT
GA 35A617
GA 35A617 |  |  |  | Cl Max: | 1.7428 | at alpha= | 20 | deg
XFOIL ncrit=9 |  |  |  | L/D Max: | 211.598 | at alpha= | 5.5 | deg
Re: | 6000000 |  |  | Cd Min: | 0.07868 | at alpha= | 20 | deg
Mach: | 0 |  |  | Cl=0 at alpha= | -4.1362 | deg
|  |  |  | @ Cl=0.1, Cd= | 0.0063712
|  |  |  | @ Cl=0.4, Cd= | 0.0050948
|  |  |  | @ Cl=0.6, Cd= | 0.0047477
alpha (deg) | Cl | Cd | Cm | Cl/Cd
-20 | -1.3277 | 0.05065 | -0.0865 | -26.2132
-19.5 | -1.3579 | 0.04018 | -0.0933 | -33.7954
-19 | -1.3668 | 0.0333 | -0.0972 | -41.045
-18.5 | -1.3621 | 0.02858 | -0.0993 | -47.6592
-18 | -1.3494 | 0.02516 | -0.0997 | -53.6328
-17.5 | -1.3312 | 0.02271 | -0.0987 | -58.6173
-17 | -1.3084 | 0.02088 | -0.0968 | -62.6628
-16.5 | -1.2806 | 0.01946 | -0.0944 | -65.8068
-16 | -1.2489 | 0.01834 | -0.0919 | -68.0971
-15.5 | -1.2088 | 0.01733 | -0.0905 | -69.7519
-15 | -1.1657 | 0.01641 | -0.0893 | -71.036
-14.5 | -1.1202 | 0.01559 | -0.0884 | -71.8538
-14 | -1.0728 | 0.01483 | -0.0877 | -72.3399
-13.5 | -1.0241 | 0.01413 | -0.0871 | -72.477
-13 | -0.9773 | 0.01315 | -0.0862 | -74.3194
-12.5 | -0.928 | 0.01237 | -0.0856 | -75.0202
-12 | -0.8764 | 0.01176 | -0.0853 | -74.5238
-11.5 | -0.8238 | 0.01124 | -0.085 | -73.2918
-11 | -0.7703 | 0.01075 | -0.0849 | -71.6558
-10.5 | -0.7162 | 0.01034 | -0.0849 | -69.265
-10 | -0.6616 | 0.00992 | -0.0849 | -66.6935
-9.5 | -0.6066 | 0.00955 | -0.0849 | -63.5183
-9 | -0.5512 | 0.00921 | -0.085 | -59.848
-8.5 | -0.4957 | 0.00882 | -0.0852 | -56.2018
-8 | -0.4404 | 0.00845 | -0.0852 | -52.1183
-7.5 | -0.3842 | 0.00815 | -0.0854 | -47.1411
-7 | -0.3274 | 0.00789 | -0.0857 | -41.4956
-6.5 | -0.271 | 0.00762 | -0.086 | -35.5643
-6 | -0.214 | 0.00739 | -0.0863 | -28.9581
-5.5 | -0.1568 | 0.00715 | -0.0867 | -21.9301
-5 | -0.0996 | 0.00696 | -0.0871 | -14.3103
-4.5 | -0.0422 | 0.00679 | -0.0875 | -6.215
-4 | 0.0158 | 0.0066 | -0.0881 | 2.3939
-3.5 | 0.0735 | 0.00645 | -0.0886 | 11.3953
-3 | 0.1307 | 0.00628 | -0.089 | 20.8121
-2.5 | 0.188 | 0.00606 | -0.0895 | 31.0231
-2 | 0.2454 | 0.00584 | -0.09 | 42.0205
-1.5 | 0.3021 | 0.0056 | -0.0904 | 53.9464
-1 | 0.3582 | 0.00535 | -0.0907 | 66.9533
-0.5 | 0.4139 | 0.00501 | -0.091 | 82.6148
0 | 0.4706 | 0.00479 | -0.0915 | 98.2463
0.5 | 0.5286 | 0.00479 | -0.0921 | 110.3549
1 | 0.5867 | 0.00475 | -0.0929 | 123.5158
1.5 | 0.6451 | 0.00474 | -0.0936 | 136.097
2 | 0.7021 | 0.00475 | -0.0942 | 147.8105
2.5 | 0.7587 | 0.00467 | -0.0947 | 162.4625
3 | 0.8148 | 0.00463 | -0.0951 | 175.9827
3.5 | 0.8705 | 0.00465 | -0.0955 | 187.2043
4 | 0.9258 | 0.00469 | -0.0958 | 197.3987
4.5 | 0.9798 | 0.0048 | -0.0958 | 204.125
5 | 1.0332 | 0.00494 | -0.0957 | 209.1498
5.5 | 1.0855 | 0.00513 | -0.0954 | 211.5984
6 | 1.1363 | 0.00547 | -0.0949 | 207.7331
6.5 | 1.1913 | 0.00591 | -0.0955 | 201.5736
7.5 | 1.2955 | 0.00788 | -0.0966 | 164.4036
8 | 1.3215 | 0.00881 | -0.0916 | 150
8.5 | 1.3528 | 0.00968 | -0.0878 | 139.7521
9 | 1.3813 | 0.01062 | -0.0837 | 130.0659
9.5 | 1.4092 | 0.01177 | -0.0801 | 119.7281
10 | 1.438 | 0.01305 | -0.0771 | 110.1916
10.5 | 1.4663 | 0.01454 | -0.0744 | 100.8459
11 | 1.4914 | 0.01639 | -0.0719 | 90.9945
11.5 | 1.5167 | 0.0184 | -0.0697 | 82.4293
12 | 1.5379 | 0.02076 | -0.0673 | 74.08
12.5 | 1.5585 | 0.02324 | -0.0651 | 67.0611
13 | 1.5766 | 0.02592 | -0.0629 | 60.8256
13.5 | 1.5938 | 0.02871 | -0.0607 | 55.5138
14 | 1.6105 | 0.03167 | -0.0587 | 50.8525
14.5 | 1.6263 | 0.03479 | -0.0569 | 46.7462
15 | 1.6409 | 0.0381 | -0.0552 | 43.0682
15.5 | 1.6574 | 0.04132 | -0.0538 | 40.1113
16 | 1.6708 | 0.04485 | -0.0523 | 37.2531
16.5 | 1.684 | 0.04848 | -0.051 | 34.736
17 | 1.6977 | 0.0521 | -0.0499 | 32.5854
17.5 | 1.7077 | 0.05614 | -0.0488 | 30.4186
18 | 1.7152 | 0.06052 | -0.0478 | 28.341
18.5 | 1.7221 | 0.06497 | -0.0469 | 26.5061
19 | 1.7306 | 0.06935 | -0.0463 | 24.9546
19.5 | 1.7378 | 0.07391 | -0.0458 | 23.5124
20 | 1.7428 | 0.07868 | -0.0454 | 22.1505

## 83. Re 6M Mach 0.10 (1)
BIGFOIL.COM POLAR EXPORT
GA 35A617
GA 35A617 |  |  |  | Cl Max: | 1.884 | at alpha= | 15.5 | deg
JavaFoil+Calcfoil stall+Eppler ext transition |  |  |  | L/D Max: | 154.265 | at alpha= | 6 | deg
Re: | 6000000 |  |  | Cd Min: | 0.0062 | at alpha= | -1.5 | deg
Mach: | 0.1 |  |  | Cl=0 at alpha= | -4.0968 | deg
|  |  |  | @ Cl=0.1, Cd= | 0.0073416
|  |  |  | @ Cl=0.4, Cd= | 0.00644
|  |  |  | @ Cl=0.6, Cd= | 0.0065667
alpha (deg) | Cl | Cd | Cm | Cl/Cd
-17.5 | -0.602 | 0.12263 | -0.033 | -4.905
-17 | -0.613 | 0.11621 | -0.034 | -5.274
-16.5 | -0.623 | 0.11003 | -0.035 | -5.665
-16 | -0.633 | 0.10149 | -0.037 | -6.242
-15.5 | -0.641 | 0.09465 | -0.038 | -6.774
-15 | -0.649 | 0.08538 | -0.04 | -7.604
-14.5 | -0.651 | 0.08125 | -0.041 | -8.009
-14 | -0.656 | 0.0715 | -0.044 | -9.169
-13.5 | -0.666 | 0.0566 | -0.049 | -11.763
-13 | -0.697 | 0.03063 | -0.056 | -22.741
-12.5 | -0.71 | 0.02032 | -0.061 | -34.915
-12 | -0.708 | 0.01553 | -0.063 | -45.568
-11.5 | -0.7 | 0.01287 | -0.065 | -54.343
-11 | -0.682 | 0.01184 | -0.067 | -57.626
-10.5 | -0.652 | 0.01076 | -0.068 | -60.624
-10 | -0.619 | 0.01029 | -0.069 | -60.141
-9.5 | -0.581 | 0.00977 | -0.07 | -59.438
-9 | -0.539 | 0.00944 | -0.071 | -57.151
-8.5 | -0.495 | 0.00927 | -0.072 | -53.361
-8 | -0.447 | 0.0089 | -0.073 | -50.156
-7.5 | -0.396 | 0.0086 | -0.074 | -46.035
-7 | -0.342 | 0.00874 | -0.075 | -39.187
-6.5 | -0.287 | 0.00849 | -0.076 | -33.826
-6 | -0.23 | 0.00827 | -0.077 | -27.787
-5.5 | -0.171 | 0.00803 | -0.079 | -21.295
-5 | -0.111 | 0.00786 | -0.08 | -14.13
-4.5 | -0.05 | 0.00757 | -0.081 | -6.621
-4 | 0.012 | 0.00758 | -0.082 | 1.523
-3.5 | 0.074 | 0.00748 | -0.083 | 9.844
-3 | 0.136 | 0.00715 | -0.084 | 19.027
-2.5 | 0.199 | 0.0072 | -0.085 | 27.617
-2 | 0.262 | 0.00651 | -0.086 | 40.255
-1.5 | 0.325 | 0.0062 | -0.087 | 52.366
-1 | 0.387 | 0.00644 | -0.088 | 60.107
-0.5 | 0.45 | 0.00644 | -0.089 | 69.817
0 | 0.516 | 0.00642 | -0.09 | 80.367
0.5 | 0.579 | 0.00651 | -0.091 | 88.894
1 | 0.642 | 0.00668 | -0.092 | 96.156
1.5 | 0.705 | 0.00683 | -0.093 | 103.266
2 | 0.768 | 0.00689 | -0.094 | 111.51
2.5 | 0.831 | 0.00706 | -0.096 | 117.677
3 | 0.893 | 0.00689 | -0.097 | 129.672
3.5 | 0.956 | 0.00731 | -0.098 | 130.736
4 | 1.019 | 0.00748 | -0.099 | 136.137
4.5 | 1.082 | 0.00754 | -0.1 | 143.539
5 | 1.137 | 0.00779 | -0.101 | 145.94
5.5 | 1.198 | 0.00816 | -0.102 | 146.83
6 | 1.259 | 0.00816 | -0.103 | 154.265
6.5 | 1.319 | 0.009 | -0.104 | 146.549
7 | 1.379 | 0.00967 | -0.105 | 142.567
7.5 | 1.436 | 0.0103 | -0.106 | 139.365
8 | 1.492 | 0.01126 | -0.107 | 132.485
8.5 | 1.546 | 0.01316 | -0.108 | 117.481
9 | 1.564 | 0.01433 | -0.106 | 109.15
9.5 | 1.608 | 0.01532 | -0.107 | 105.01
10 | 1.65 | 0.01644 | -0.108 | 100.375
10.5 | 1.687 | 0.0181 | -0.108 | 93.186
11 | 1.721 | 0.01989 | -0.109 | 86.534
11.5 | 1.753 | 0.02122 | -0.109 | 82.612
12 | 1.783 | 0.02251 | -0.11 | 79.206
12.5 | 1.809 | 0.02377 | -0.111 | 76.111
13 | 1.831 | 0.02511 | -0.111 | 72.931
13.5 | 1.85 | 0.02658 | -0.112 | 69.594
14 | 1.865 | 0.02815 | -0.113 | 66.233
14.5 | 1.875 | 0.02985 | -0.113 | 62.825
15 | 1.882 | 0.03164 | -0.114 | 59.471
15.5 | 1.884 | 0.0335 | -0.114 | 56.253
16 | 1.873 | 0.03548 | -0.115 | 52.805
16.5 | 1.857 | 0.03748 | -0.115 | 49.56
17 | 1.836 | 0.03992 | -0.116 | 45.985
17.5 | 1.81 | 0.04224 | -0.116 | 42.849
18 | 1.779 | 0.04482 | -0.117 | 39.699
18.5 | 1.745 | 0.04745 | -0.117 | 36.779
19 | 1.707 | 0.05063 | -0.118 | 33.709
19.5 | 1.665 | 0.05364 | -0.118 | 31.047
20 | 1.621 | 0.05733 | -0.118 | 28.273

## 84. Re 6M Mach 0.10 (2)
BIGFOIL.COM POLAR EXPORT
GA 35A617
GA 35A617 |  |  |  | Cl Max: | 1.7332 | at alpha= | 20 | deg
XFOIL ncrit=9 |  |  |  | L/D Max: | 212.155 | at alpha= | 5.5 | deg
Re: | 6000000 |  |  | Cd Min: | 0.15418 | at alpha= | -20 | deg
Mach: | 0.1 |  |  | Cl=0 at alpha= | -4.1361 | deg
|  |  |  | @ Cl=0.1, Cd= | 0.0063878
|  |  |  | @ Cl=0.4, Cd= | 0.0051238
|  |  |  | @ Cl=0.6, Cd= | 0.0047584
alpha (deg) | Cl | Cd | Cm | Cl/Cd
-20 | -0.7208 | 0.15418 | -0.0255 | -4.6751
-19.5 | -1.245 | 0.05795 | -0.0841 | -21.484
-19 | -1.3001 | 0.04441 | -0.0927 | -29.2749
-18.5 | -1.3181 | 0.03577 | -0.0984 | -36.8493
-18 | -1.3185 | 0.02984 | -0.1018 | -44.1857
-17.5 | -1.3092 | 0.02581 | -0.1027 | -50.7245
-17 | -1.2933 | 0.02303 | -0.1017 | -56.1572
-16.5 | -1.2716 | 0.02104 | -0.0996 | -60.4373
-16 | -1.2445 | 0.01949 | -0.0969 | -63.8533
-15.5 | -1.2116 | 0.0183 | -0.0943 | -66.2077
-15 | -1.1707 | 0.0172 | -0.0927 | -68.064
-14.5 | -1.1265 | 0.01623 | -0.0914 | -69.4085
-14 | -1.0798 | 0.01537 | -0.0904 | -70.2537
-13.5 | -1.0314 | 0.01458 | -0.0895 | -70.7407
-13 | -0.9814 | 0.01385 | -0.0888 | -70.8592
-12.5 | -0.9342 | 0.01279 | -0.0878 | -73.0414
-12 | -0.8833 | 0.01204 | -0.0871 | -73.3638
-11.5 | -0.8305 | 0.01146 | -0.0867 | -72.4695
-11 | -0.7766 | 0.01092 | -0.0864 | -71.1172
-10.5 | -0.7221 | 0.01048 | -0.0862 | -68.9027
-10 | -0.6669 | 0.01004 | -0.0861 | -66.4243
-9.5 | -0.6115 | 0.00965 | -0.0861 | -63.3679
-9 | -0.5556 | 0.00929 | -0.0861 | -59.8062
-8.5 | -0.4992 | 0.00894 | -0.0862 | -55.8389
-8 | -0.4437 | 0.00852 | -0.0861 | -52.0775
-7.5 | -0.3871 | 0.0082 | -0.0863 | -47.2073
-7 | -0.3299 | 0.00792 | -0.0865 | -41.654
-6.5 | -0.2729 | 0.00767 | -0.0867 | -35.5802
-6 | -0.2155 | 0.00741 | -0.087 | -29.0823
-5.5 | -0.1579 | 0.00717 | -0.0874 | -22.0223
-5 | -0.1003 | 0.00698 | -0.0877 | -14.3696
-4.5 | -0.0425 | 0.0068 | -0.0881 | -6.25
-4 | 0.0159 | 0.00662 | -0.0886 | 2.4018
-3.5 | 0.074 | 0.00646 | -0.0891 | 11.4551
-3 | 0.1316 | 0.0063 | -0.0896 | 20.8889
-2.5 | 0.1893 | 0.00607 | -0.09 | 31.1862
-2 | 0.2471 | 0.00585 | -0.0905 | 42.2393
-1.5 | 0.3041 | 0.00562 | -0.0909 | 54.1103
-1 | 0.3604 | 0.00537 | -0.0912 | 67.1136
-0.5 | 0.4167 | 0.00502 | -0.0916 | 83.008
0 | 0.4736 | 0.0048 | -0.092 | 98.6667
0.5 | 0.5319 | 0.0048 | -0.0926 | 110.8125
1 | 0.5905 | 0.00476 | -0.0934 | 124.0546
1.5 | 0.6492 | 0.00475 | -0.0941 | 136.6737
2 | 0.7067 | 0.00476 | -0.0947 | 148.4664
2.5 | 0.7635 | 0.00469 | -0.0952 | 162.7932
3 | 0.8201 | 0.00464 | -0.0956 | 176.7457
3.5 | 0.8762 | 0.00467 | -0.096 | 187.6231
4 | 0.9318 | 0.00472 | -0.0963 | 197.4153
4.5 | 0.9863 | 0.00482 | -0.0963 | 204.6266
5 | 1.0399 | 0.00497 | -0.0962 | 209.2354
5.5 | 1.0926 | 0.00515 | -0.0958 | 212.1553
6 | 1.1437 | 0.0055 | -0.0953 | 207.9455
6.5 | 1.1991 | 0.00594 | -0.0958 | 201.8687
7 | 1.2548 | 0.00662 | -0.0967 | 189.5468
7.5 | 1.3021 | 0.00791 | -0.0965 | 164.6144
8 | 1.3278 | 0.00889 | -0.0913 | 149.3588
8.5 | 1.3569 | 0.00979 | -0.087 | 138.6006
9 | 1.3854 | 0.0108 | -0.083 | 128.2778
9.5 | 1.4131 | 0.01202 | -0.0793 | 117.5624
10 | 1.4416 | 0.01339 | -0.0763 | 107.6624
10.5 | 1.4692 | 0.01502 | -0.0737 | 97.8162
11 | 1.4942 | 0.01697 | -0.0711 | 88.0495
11.5 | 1.5179 | 0.01915 | -0.0688 | 79.2637
12 | 1.5382 | 0.02167 | -0.0664 | 70.9829
12.5 | 1.5587 | 0.02418 | -0.0641 | 64.4624
13 | 1.5749 | 0.02708 | -0.0617 | 58.1573
13.5 | 1.5908 | 0.03006 | -0.0595 | 52.9208
14 | 1.6079 | 0.03308 | -0.0576 | 48.6064
14.5 | 1.6243 | 0.03621 | -0.0557 | 44.8578
15 | 1.6386 | 0.03965 | -0.054 | 41.3266
15.5 | 1.6544 | 0.04298 | -0.0525 | 38.4923
16 | 1.6667 | 0.04673 | -0.051 | 35.6666
16.5 | 1.6797 | 0.05048 | -0.0498 | 33.2746
17 | 1.6917 | 0.05433 | -0.0486 | 31.1375
17.5 | 1.7011 | 0.05854 | -0.0475 | 29.0588
18 | 1.708 | 0.06303 | -0.0464 | 27.0982
18.5 | 1.7179 | 0.06725 | -0.0457 | 25.545
19 | 1.7264 | 0.07172 | -0.0451 | 24.0714
19.5 | 1.7311 | 0.07662 | -0.0446 | 22.5933
20 | 1.7332 | 0.08189 | -0.0443 | 21.165

## 85. Re 6M Mach 0.25 (1)
BIGFOIL.COM POLAR EXPORT
GA 35A617
GA 35A617 |  |  |  | Cl Max: | 1.824 | at alpha= | 13.5 | deg
JavaFoil+Calcfoil stall+Eppler ext transition |  |  |  | L/D Max: | 151.096 | at alpha= | 6 | deg
Re: | 6000000 |  |  | Cd Min: | 0.0063 | at alpha= | -1.5 | deg
Mach: | 0.25 |  |  | Cl=0 at alpha= | -4.0952 | deg
|  |  |  | @ Cl=0.1, Cd= | 0.0075525
|  |  |  | @ Cl=0.4, Cd= | 0.0063656
|  |  |  | @ Cl=0.6, Cd= | 0.0066608
alpha (deg) | Cl | Cd | Cm | Cl/Cd
-16 | -0.367 | 0.11612 | -0.033 | -3.161
-15.5 | -0.404 | 0.10915 | -0.034 | -3.705
-15 | -0.438 | 0.10147 | -0.036 | -4.32
-14.5 | -0.467 | 0.09717 | -0.036 | -4.806
-14 | -0.492 | 0.09081 | -0.037 | -5.416
-13.5 | -0.511 | 0.08645 | -0.038 | -5.908
-13 | -0.533 | 0.07273 | -0.044 | -7.323
-12.5 | -0.546 | 0.06529 | -0.046 | -8.358
-12 | -0.572 | 0.04416 | -0.054 | -12.945
-11.5 | -0.595 | 0.02732 | -0.061 | -21.773
-11 | -0.614 | 0.01682 | -0.066 | -36.494
-10.5 | -0.613 | 0.0128 | -0.069 | -47.885
-10 | -0.599 | 0.01099 | -0.071 | -54.452
-9.5 | -0.569 | 0.01077 | -0.072 | -52.829
-9 | -0.534 | 0.00992 | -0.073 | -53.836
-8.5 | -0.494 | 0.00967 | -0.074 | -51.051
-8 | -0.449 | 0.0092 | -0.075 | -48.823
-7.5 | -0.4 | 0.00886 | -0.076 | -45.146
-7 | -0.348 | 0.00891 | -0.077 | -39.024
-6.5 | -0.292 | 0.00864 | -0.079 | -33.838
-6 | -0.235 | 0.00842 | -0.08 | -27.867
-5.5 | -0.175 | 0.00816 | -0.081 | -21.434
-5 | -0.114 | 0.00782 | -0.082 | -14.555
-4.5 | -0.051 | 0.00784 | -0.083 | -6.549
-4 | 0.012 | 0.00759 | -0.084 | 1.559
-3.5 | 0.076 | 0.00759 | -0.085 | 9.964
-3 | 0.14 | 0.00749 | -0.086 | 18.647
-2.5 | 0.204 | 0.00714 | -0.087 | 28.581
-2 | 0.269 | 0.00698 | -0.088 | 38.563
-1.5 | 0.334 | 0.0063 | -0.089 | 52.97
-1 | 0.398 | 0.00636 | -0.09 | 62.603
-0.5 | 0.462 | 0.00654 | -0.092 | 70.713
0 | 0.53 | 0.00631 | -0.093 | 84.035
0.5 | 0.595 | 0.00665 | -0.094 | 89.444
1 | 0.66 | 0.00679 | -0.095 | 97.109
1.5 | 0.724 | 0.00696 | -0.096 | 104.141
2 | 0.789 | 0.00705 | -0.097 | 111.965
2.5 | 0.854 | 0.00719 | -0.098 | 118.66
3 | 0.918 | 0.00733 | -0.099 | 125.339
3.5 | 0.983 | 0.00751 | -0.1 | 130.925
4 | 1.047 | 0.0077 | -0.101 | 136.02
4.5 | 1.112 | 0.00775 | -0.102 | 143.354
5 | 1.168 | 0.00799 | -0.104 | 146.103
5.5 | 1.23 | 0.00839 | -0.105 | 146.691
6 | 1.293 | 0.00856 | -0.106 | 151.096
6.5 | 1.354 | 0.00942 | -0.107 | 143.773
7 | 1.415 | 0.01008 | -0.108 | 140.402
7.5 | 1.473 | 0.01091 | -0.109 | 135.069
8 | 1.529 | 0.01197 | -0.11 | 127.719
8.5 | 1.548 | 0.01448 | -0.108 | 106.972
9 | 1.594 | 0.01547 | -0.109 | 103.051
9.5 | 1.636 | 0.01671 | -0.11 | 97.934
10 | 1.675 | 0.01796 | -0.11 | 93.276
10.5 | 1.707 | 0.02051 | -0.111 | 83.217
11 | 1.738 | 0.02193 | -0.111 | 79.283
11.5 | 1.765 | 0.0234 | -0.112 | 75.458
12 | 1.788 | 0.02479 | -0.112 | 72.125
12.5 | 1.806 | 0.02631 | -0.113 | 68.631
13 | 1.818 | 0.02795 | -0.114 | 65.047
13.5 | 1.824 | 0.02974 | -0.114 | 61.331
14 | 1.824 | 0.03159 | -0.115 | 57.733
14.5 | 1.818 | 0.03359 | -0.116 | 54.126
15 | 1.806 | 0.03575 | -0.116 | 50.501
15.5 | 1.786 | 0.03792 | -0.117 | 47.112
16 | 1.745 | 0.04086 | -0.117 | 42.705
16.5 | 1.694 | 0.04379 | -0.118 | 38.691
17 | 1.636 | 0.04681 | -0.118 | 34.949
17.5 | 1.568 | 0.05032 | -0.119 | 31.168
18 | 1.494 | 0.05397 | -0.119 | 27.674
18.5 | 1.412 | 0.05796 | -0.119 | 24.359

## 86. Re 6M Mach 0.25 (2)
BIGFOIL.COM POLAR EXPORT
GA 35A617
GA 35A617 |  |  |  | Cl Max: | 1.6883 | at alpha= | 19 | deg
XFOIL ncrit=9 |  |  |  | L/D Max: | 213.547 | at alpha= | 5.5 | deg
Re: | 6000000 |  |  | Cd Min: | 0.17311 | at alpha= | -19.5 | deg
Mach: | 0.25 |  |  | Cl=0 at alpha= | -4.1366 | deg
|  |  |  | @ Cl=0.1, Cd= | 0.0064838
|  |  |  | @ Cl=0.4, Cd= | 0.0052668
|  |  |  | @ Cl=0.6, Cd= | 0.0048194
alpha (deg) | Cl | Cd | Cm | Cl/Cd
-19.5 | -0.2623 | 0.17311 | -0.0325 | -1.5152
-19 | -0.2494 | 0.16928 | -0.0353 | -1.4733
-18.5 | -0.2362 | 0.16555 | -0.038 | -1.4268
-17 | -0.6255 | 0.12715 | -0.0467 | -4.9194
-16.5 | -0.7564 | 0.09745 | -0.0647 | -7.7619
-15.5 | -1.0052 | 0.04539 | -0.1 | -22.1458
-15 | -1.0362 | 0.03364 | -0.1101 | -30.8026
-14.5 | -1.0479 | 0.0267 | -0.1136 | -39.2472
-14 | -1.0458 | 0.02273 | -0.1116 | -46.0097
-13.5 | -1.0304 | 0.02018 | -0.1072 | -51.0605
-13 | -0.9968 | 0.0181 | -0.1042 | -55.0718
-12.5 | -0.9545 | 0.01642 | -0.1017 | -58.1303
-12 | -0.907 | 0.01506 | -0.0997 | -60.2258
-11.5 | -0.8601 | 0.01351 | -0.0976 | -63.664
-11 | -0.8088 | 0.01233 | -0.0959 | -65.5961
-10.5 | -0.7533 | 0.01153 | -0.0947 | -65.3339
-10 | -0.696 | 0.0109 | -0.0938 | -63.8532
-9.5 | -0.6383 | 0.01034 | -0.093 | -61.7311
-9 | -0.5797 | 0.00982 | -0.0924 | -59.0326
-8.5 | -0.5208 | 0.00938 | -0.0919 | -55.5224
-8 | -0.4617 | 0.009 | -0.0915 | -51.3
-7.5 | -0.403 | 0.00852 | -0.0912 | -47.3005
-7 | -0.3437 | 0.00816 | -0.091 | -42.1201
-6.5 | -0.284 | 0.00788 | -0.0909 | -36.0406
-6 | -0.224 | 0.00758 | -0.0909 | -29.5515
-5.5 | -0.164 | 0.00733 | -0.091 | -22.3738
-5 | -0.1043 | 0.00712 | -0.0912 | -14.6489
-4.5 | -0.0439 | 0.00689 | -0.0915 | -6.3716
-4 | 0.0165 | 0.0067 | -0.0918 | 2.4627
-3.5 | 0.0766 | 0.00655 | -0.0922 | 11.6947
-3 | 0.1367 | 0.00638 | -0.0926 | 21.4263
-2.5 | 0.1967 | 0.00615 | -0.093 | 31.9837
-2 | 0.2563 | 0.00594 | -0.0934 | 43.1481
-1.5 | 0.315 | 0.00571 | -0.0937 | 55.1664
-1 | 0.3738 | 0.00543 | -0.0941 | 68.8398
-0.5 | 0.4316 | 0.00507 | -0.0944 | 85.1282
0 | 0.4901 | 0.00488 | -0.0947 | 100.4303
0.5 | 0.5506 | 0.00486 | -0.0954 | 113.2922
1 | 0.6114 | 0.00481 | -0.0962 | 127.1102
1.5 | 0.6718 | 0.00484 | -0.0969 | 138.8017
2 | 0.7319 | 0.00482 | -0.0975 | 151.8465
2.5 | 0.7905 | 0.00481 | -0.0979 | 164.3451
3 | 0.8493 | 0.00476 | -0.0984 | 178.4244
3.5 | 0.9076 | 0.00477 | -0.0987 | 190.2725
4 | 0.9653 | 0.00483 | -0.0989 | 199.8551
4.5 | 1.0221 | 0.00493 | -0.0989 | 207.3225
5 | 1.0773 | 0.0051 | -0.0986 | 211.2353
5.5 | 1.1318 | 0.0053 | -0.0981 | 213.5472
6 | 1.1847 | 0.00564 | -0.0973 | 210.0532
6.5 | 1.2424 | 0.00614 | -0.0977 | 202.3453
7 | 1.3005 | 0.0069 | -0.0985 | 188.4783
7.5 | 1.3387 | 0.00809 | -0.0956 | 165.4759
8 | 1.3559 | 0.00935 | -0.0885 | 145.016
8.5 | 1.3806 | 0.01058 | -0.0834 | 130.4915
9 | 1.4064 | 0.01206 | -0.0791 | 116.6169
9.5 | 1.4331 | 0.01377 | -0.0757 | 104.0741
10 | 1.4585 | 0.01584 | -0.0727 | 92.077
10.5 | 1.4814 | 0.01825 | -0.0698 | 81.1726
11 | 1.504 | 0.02079 | -0.0672 | 72.3425
11.5 | 1.5211 | 0.02376 | -0.0643 | 64.0194
12 | 1.5372 | 0.02682 | -0.0614 | 57.3154
12.5 | 1.5497 | 0.03027 | -0.0585 | 51.1959
13 | 1.5645 | 0.0337 | -0.056 | 46.4243
13.5 | 1.5791 | 0.03722 | -0.0538 | 42.4261
14 | 1.5935 | 0.04088 | -0.0517 | 38.9799
14.5 | 1.607 | 0.04468 | -0.0497 | 35.9669
15 | 1.6219 | 0.04848 | -0.048 | 33.455
15.5 | 1.6335 | 0.05262 | -0.0463 | 31.0433
16 | 1.6447 | 0.05687 | -0.0448 | 28.9203
16.5 | 1.6563 | 0.06119 | -0.0435 | 27.0681
17 | 1.6644 | 0.06585 | -0.0423 | 25.2756
17.5 | 1.6696 | 0.07093 | -0.0412 | 23.5387
18 | 1.6783 | 0.07573 | -0.0404 | 22.1616
18.5 | 1.6849 | 0.08077 | -0.0398 | 20.8605
19 | 1.6883 | 0.08629 | -0.0394 | 19.5654
19.5 | 1.6883 | 0.09224 | -0.0392 | 18.3033
20 | 1.684 | 0.09876 | -0.0394 | 17.0514

## 87. Re 6M Mach 0.50 (1)
BIGFOIL.COM POLAR EXPORT
GA 35A617
GA 35A617 |  |  |  | Cl Max: | 1.701 | at alpha= | 9.5 | deg
JavaFoil+Calcfoil stall+Eppler ext transition |  |  |  | L/D Max: | 142.338 | at alpha= | 5.5 | deg
Re: | 6000000 |  |  | Cd Min: | 0.00693 | at alpha= | -1 | deg
Mach: | 0.5 |  |  | Cl=0 at alpha= | -4.0929 | deg
|  |  |  | @ Cl=0.1, Cd= | 0.0081433
|  |  |  | @ Cl=0.4, Cd= | 0.0069863
|  |  |  | @ Cl=0.6, Cd= | 0.0070275
alpha (deg) | Cl | Cd | Cm | Cl/Cd
-20 | -0.912 | 0.158 | -0.035 | -5.769
-19.5 | -0.884 | 0.15314 | -0.036 | -5.769
-19 | -0.855 | 0.14681 | -0.036 | -5.827
-18.5 | -0.827 | 0.14242 | -0.036 | -5.81
-18 | -0.799 | 0.14018 | -0.037 | -5.702
-17.5 | -0.773 | 0.13972 | -0.038 | -5.53
-17 | -0.745 | 0.13252 | -0.039 | -5.619
-16.5 | -0.716 | 0.12626 | -0.039 | -5.671
-16 | -0.687 | 0.12204 | -0.039 | -5.632
-15.5 | -0.658 | 0.11648 | -0.039 | -5.65
-15 | -0.628 | 0.11332 | -0.038 | -5.544
-14.5 | -0.599 | 0.10803 | -0.038 | -5.548
-14 | -0.571 | 0.10451 | -0.039 | -5.462
-13.5 | -0.542 | 0.10282 | -0.039 | -5.275
-13 | -0.514 | 0.10191 | -0.04 | -5.044
-12.5 | -0.486 | 0.09428 | -0.04 | -5.149
-12 | -0.456 | 0.08903 | -0.039 | -5.12
-11.5 | -0.427 | 0.08076 | -0.039 | -5.291
-11 | -0.399 | 0.07392 | -0.041 | -5.397
-10.5 | -0.374 | 0.06425 | -0.047 | -5.814
-10 | -0.347 | 0.05716 | -0.051 | -6.068
-9.5 | -0.312 | 0.06424 | -0.04 | -4.857
-9 | -0.286 | 0.05477 | -0.049 | -5.229
-8.5 | -0.258 | 0.05065 | -0.051 | -5.097
-8 | -0.23 | 0.04625 | -0.054 | -4.973
-7.5 | -0.222 | 0.02013 | -0.076 | -11.028
-7 | -0.313 | 0.01006 | -0.086 | -31.094
-6.5 | -0.294 | 0.01022 | -0.088 | -28.771
-6 | -0.247 | 0.00969 | -0.089 | -25.496
-5.5 | -0.189 | 0.00894 | -0.09 | -21.126
-5 | -0.125 | 0.00806 | -0.091 | -15.449
-4.5 | -0.057 | 0.00779 | -0.093 | -7.282
-4 | 0.013 | 0.00804 | -0.094 | 1.632
-3.5 | 0.084 | 0.00817 | -0.095 | 10.295
-3 | 0.156 | 0.00805 | -0.096 | 19.345
-2.5 | 0.228 | 0.00747 | -0.097 | 30.482
-2 | 0.301 | 0.00736 | -0.099 | 40.85
-1.5 | 0.373 | 0.00702 | -0.1 | 53.071
-1 | 0.445 | 0.00693 | -0.101 | 64.118
-0.5 | 0.516 | 0.00704 | -0.102 | 73.346
0 | 0.593 | 0.00701 | -0.104 | 84.523
0.5 | 0.665 | 0.00719 | -0.105 | 92.56
1 | 0.738 | 0.00737 | -0.106 | 100.115
1.5 | 0.81 | 0.00759 | -0.107 | 106.756
2 | 0.882 | 0.0077 | -0.108 | 114.514
2.5 | 0.954 | 0.00794 | -0.11 | 120.168
3 | 1.027 | 0.00773 | -0.111 | 132.741
3.5 | 1.099 | 0.0084 | -0.112 | 130.771
4 | 1.171 | 0.00876 | -0.113 | 133.606
4.5 | 1.243 | 0.00922 | -0.115 | 134.84
5 | 1.301 | 0.00922 | -0.116 | 141.046
5.5 | 1.37 | 0.00963 | -0.117 | 142.338
6 | 1.438 | 0.01122 | -0.118 | 128.157
6.5 | 1.471 | 0.01274 | -0.116 | 115.458
7 | 1.528 | 0.01424 | -0.117 | 107.285
7.5 | 1.577 | 0.01601 | -0.118 | 98.511
8 | 1.619 | 0.01905 | -0.118 | 85.007
8.5 | 1.66 | 0.02068 | -0.119 | 80.264
9 | 1.689 | 0.02286 | -0.119 | 73.895
9.5 | 1.701 | 0.02672 | -0.119 | 63.66
10 | 1.694 | 0.0293 | -0.12 | 57.823
10.5 | 1.65 | 0.0319 | -0.121 | 51.741
11 | 1.512 | 0.03536 | -0.121 | 42.776
11.5 | 1.044 | 0.03963 | -0.122 | 26.352
12 | 1.073 | 0.04367 | -0.122 | 24.57
12.5 | 1.102 | 0.0472 | -0.123 | 23.347
13 | 1.129 | 0.05056 | -0.123 | 22.339
13.5 | 1.157 | 0.05586 | -0.123 | 20.71
14 | 1.178 | 0.06371 | -0.123 | 18.497
14.5 | 1.204 | 0.06609 | -0.123 | 18.221

## 88. Re 6M Mach 0.50 (2)
BIGFOIL.COM POLAR EXPORT
GA 35A617
GA 35A617 |  |  |  | Cl Max: | 1.5514 | at alpha= | 16 | deg
XFOIL ncrit=9 |  |  |  | L/D Max: | 215.415 | at alpha= | 5 | deg
Re: | 6000000 |  |  | Cd Min: | 0.24605 | at alpha= | -20 | deg
Mach: | 0.5 |  |  | Cl=0 at alpha= | -4.1324 | deg
|  |  |  | @ Cl=0.1, Cd= | 0.0068727
|  |  |  | @ Cl=0.4, Cd= | 0.0059324
|  |  |  | @ Cl=0.6, Cd= | 0.005165
alpha (deg) | Cl | Cd | Cm | Cl/Cd
-20 | -0.5034 | 0.24605 | 0.002 | -2.0459
-19.5 | -0.4802 | 0.23799 | -0.0031 | -2.0177
-19 | -0.4574 | 0.23008 | -0.0082 | -1.988
-18.5 | -0.4349 | 0.2221 | -0.0132 | -1.9581
-18 | -0.4131 | 0.214 | -0.0181 | -1.9304
-17.5 | -0.3928 | 0.20551 | -0.0229 | -1.9113
-17 | -0.374 | 0.19651 | -0.0278 | -1.9032
-16.5 | -0.3505 | 0.18983 | -0.0321 | -1.8464
-16 | -0.3289 | 0.1825 | -0.0365 | -1.8022
-15.5 | -0.3088 | 0.17486 | -0.0407 | -1.766
-15 | -0.2913 | 0.16673 | -0.045 | -1.7471
-14.5 | -0.275 | 0.15842 | -0.0492 | -1.7359
-14 | -0.2613 | 0.14976 | -0.0535 | -1.7448
-13.5 | -0.251 | 0.14075 | -0.0577 | -1.7833
-13 | -0.2442 | 0.13127 | -0.0621 | -1.8603
-12.5 | -0.2442 | 0.1211 | -0.0668 | -2.0165
-11.5 | -0.2453 | 0.10189 | -0.0764 | -2.4075
-11 | -0.2564 | 0.09131 | -0.0822 | -2.808
-10.5 | -0.2746 | 0.08017 | -0.0888 | -3.4252
-10 | -0.2947 | 0.06908 | -0.0961 | -4.2661
-9.5 | -0.3176 | 0.05719 | -0.1048 | -5.5534
-9 | -0.3388 | 0.04278 | -0.1175 | -7.9196
-8.5 | -0.3664 | 0.03126 | -0.1304 | -11.721
-8 | -0.4058 | 0.02336 | -0.1285 | -17.3716
-7.5 | -0.4208 | 0.01557 | -0.123 | -27.0263
-7 | -0.3884 | 0.01138 | -0.1174 | -34.1301
-6.5 | -0.3306 | 0.00957 | -0.1134 | -34.5455
-6 | -0.2633 | 0.0087 | -0.1109 | -30.2644
-5.5 | -0.1928 | 0.00813 | -0.1092 | -23.7146
-5 | -0.1222 | 0.00772 | -0.108 | -15.829
-4.5 | -0.0519 | 0.00742 | -0.1071 | -6.9946
-4 | 0.0187 | 0.00713 | -0.1066 | 2.6227
-3.5 | 0.0894 | 0.0069 | -0.1064 | 12.9565
-3 | 0.1594 | 0.00672 | -0.1063 | 23.7202
-2.5 | 0.2284 | 0.00655 | -0.1063 | 34.8702
-2 | 0.2974 | 0.00629 | -0.1064 | 47.2814
-1.5 | 0.3659 | 0.00606 | -0.1066 | 60.3795
-1 | 0.4327 | 0.00581 | -0.1067 | 74.475
-0.5 | 0.4986 | 0.00543 | -0.1067 | 91.8232
0 | 0.5653 | 0.00516 | -0.1069 | 109.5543
0.5 | 0.6342 | 0.00517 | -0.1074 | 122.6692
1 | 0.7044 | 0.00516 | -0.1081 | 136.5116
1.5 | 0.7738 | 0.0052 | -0.1087 | 148.8077
2 | 0.8434 | 0.00524 | -0.1093 | 160.9542
2.5 | 0.9124 | 0.00531 | -0.1097 | 171.8267
3 | 0.9808 | 0.00533 | -0.1099 | 184.015
3.5 | 1.0475 | 0.00539 | -0.1098 | 194.3414
4 | 1.1139 | 0.00549 | -0.1095 | 202.8962
4.5 | 1.1805 | 0.0056 | -0.109 | 210.8036
5 | 1.2451 | 0.00578 | -0.108 | 215.4152
5.5 | 1.3043 | 0.00611 | -0.1058 | 213.4697
6 | 1.3652 | 0.00651 | -0.1037 | 209.7081
6.5 | 1.4343 | 0.00729 | -0.1038 | 196.749
7 | 1.4575 | 0.0085 | -0.0956 | 171.4706
7.5 | 1.4764 | 0.01054 | -0.0884 | 140.0759
8 | 1.4888 | 0.01366 | -0.0821 | 108.9898
8.5 | 1.481 | 0.01843 | -0.0754 | 80.3581
9 | 1.4706 | 0.02343 | -0.069 | 62.7657
9.5 | 1.469 | 0.02802 | -0.0635 | 52.4268
10 | 1.4726 | 0.03254 | -0.0588 | 45.2551
10.5 | 1.4799 | 0.03704 | -0.0547 | 39.9541
11 | 1.487 | 0.0417 | -0.0509 | 35.6595
12 | 1.4965 | 0.05188 | -0.044 | 28.8454
12.5 | 1.4997 | 0.05729 | -0.0409 | 26.1773
13 | 1.5062 | 0.06269 | -0.0383 | 24.0262
13.5 | 1.5152 | 0.068 | -0.036 | 22.2824
14 | 1.5255 | 0.07341 | -0.034 | 20.7805
14.5 | 1.534 | 0.07908 | -0.0322 | 19.3981
15 | 1.5438 | 0.08481 | -0.0306 | 18.203
15.5 | 1.5501 | 0.09101 | -0.0295 | 17.0322
16 | 1.5514 | 0.09777 | -0.0287 | 15.8679
16.5 | 1.5511 | 0.10494 | -0.0284 | 14.7808
17 | 1.5455 | 0.11281 | -0.0288 | 13.7
17.5 | 1.5364 | 0.12129 | -0.0299 | 12.6672
18 | 1.5218 | 0.13072 | -0.0323 | 11.6417
18.5 | 1.5049 | 0.14065 | -0.0355 | 10.6996
19 | 1.4849 | 0.15142 | -0.0401 | 9.8065
19.5 | 1.4646 | 0.16275 | -0.0459 | 8.9991
20 | 1.4432 | 0.17457 | -0.0528 | 8.2672

## 89. Re 7M Mach 0.00 (1)
BIGFOIL.COM POLAR EXPORT
GA 35A617
GA 35A617 |  |  |  | Cl Max: | 1.898 | at alpha= | 15.5 | deg
JavaFoil+Calcfoil stall+Eppler ext transition |  |  |  | L/D Max: | 146.456 | at alpha= | 5.5 | deg
Re: | 7000000 |  |  | Cd Min: | 0.0063 | at alpha= | -1.5 | deg
Mach: | 0 |  |  | Cl=0 at alpha= | -4.0902 | deg
|  |  |  | @ Cl=0.1, Cd= | 0.0070845
|  |  |  | @ Cl=0.4, Cd= | 0.0063505
|  |  |  | @ Cl=0.6, Cd= | 0.0065462
alpha (deg) | Cl | Cd | Cm | Cl/Cd
-17.5 | -0.641 | 0.11777 | -0.034 | -5.447
-17 | -0.65 | 0.11131 | -0.035 | -5.841
-16.5 | -0.658 | 0.10506 | -0.036 | -6.26
-16 | -0.67 | 0.09177 | -0.039 | -7.296
-15.5 | -0.673 | 0.08687 | -0.04 | -7.747
-15 | -0.679 | 0.07783 | -0.043 | -8.722
-14.5 | -0.683 | 0.06961 | -0.045 | -9.807
-14 | -0.695 | 0.05332 | -0.049 | -13.037
-13.5 | -0.707 | 0.03865 | -0.053 | -18.293
-13 | -0.731 | 0.02198 | -0.059 | -33.27
-12.5 | -0.733 | 0.01636 | -0.062 | -44.762
-12 | -0.726 | 0.01342 | -0.064 | -54.121
-11.5 | -0.714 | 0.01179 | -0.066 | -60.557
-11 | -0.687 | 0.01092 | -0.067 | -62.911
-10.5 | -0.656 | 0.01066 | -0.068 | -61.507
-10 | -0.621 | 0.00999 | -0.069 | -62.15
-9.5 | -0.582 | 0.00949 | -0.07 | -61.333
-9 | -0.54 | 0.00912 | -0.071 | -59.172
-8.5 | -0.494 | 0.0087 | -0.072 | -56.83
-8 | -0.446 | 0.00863 | -0.073 | -51.644
-7.5 | -0.395 | 0.00868 | -0.074 | -45.471
-7 | -0.341 | 0.00847 | -0.075 | -40.297
-6.5 | -0.286 | 0.00821 | -0.076 | -34.831
-6 | -0.229 | 0.008 | -0.077 | -28.607
-5.5 | -0.17 | 0.00771 | -0.078 | -22.088
-5 | -0.111 | 0.00746 | -0.079 | -14.826
-4.5 | -0.05 | 0.00745 | -0.08 | -6.694
-4 | 0.011 | 0.00745 | -0.081 | 1.542
-3.5 | 0.073 | 0.00725 | -0.082 | 10.106
-3 | 0.135 | 0.00687 | -0.083 | 19.706
-2.5 | 0.198 | 0.00708 | -0.084 | 27.943
-2 | 0.261 | 0.00657 | -0.086 | 39.677
-1.5 | 0.323 | 0.0063 | -0.087 | 51.269
-1 | 0.385 | 0.00636 | -0.088 | 60.558
-0.5 | 0.448 | 0.00632 | -0.089 | 70.849
0 | 0.513 | 0.0064 | -0.09 | 80.228
0.5 | 0.576 | 0.00647 | -0.091 | 88.983
1 | 0.639 | 0.00667 | -0.092 | 95.768
1.5 | 0.701 | 0.00672 | -0.093 | 104.32
2 | 0.764 | 0.00683 | -0.094 | 111.895
2.5 | 0.826 | 0.0069 | -0.095 | 119.829
3 | 0.889 | 0.00678 | -0.096 | 131.136
3.5 | 0.951 | 0.00723 | -0.097 | 131.665
4 | 1.014 | 0.0075 | -0.098 | 135.146
4.5 | 1.076 | 0.00745 | -0.099 | 144.384
5 | 1.131 | 0.00801 | -0.1 | 141.193
5.5 | 1.192 | 0.00814 | -0.101 | 146.456
6 | 1.253 | 0.00891 | -0.102 | 140.592
6.5 | 1.313 | 0.00915 | -0.103 | 143.495
7 | 1.372 | 0.00974 | -0.104 | 140.82
7.5 | 1.429 | 0.01047 | -0.105 | 136.446
8 | 1.485 | 0.01176 | -0.107 | 126.225
8.5 | 1.539 | 0.01279 | -0.108 | 120.282
9 | 1.591 | 0.01322 | -0.108 | 120.306
9.5 | 1.605 | 0.0149 | -0.107 | 107.671
10 | 1.647 | 0.01585 | -0.108 | 103.904
10.5 | 1.685 | 0.01737 | -0.108 | 97.012
11 | 1.72 | 0.01904 | -0.109 | 90.311
11.5 | 1.753 | 0.02027 | -0.109 | 86.468
12 | 1.784 | 0.02142 | -0.11 | 83.251
12.5 | 1.811 | 0.0226 | -0.111 | 80.119
13 | 1.834 | 0.02389 | -0.111 | 76.778
13.5 | 1.855 | 0.02526 | -0.112 | 73.429
14 | 1.871 | 0.02674 | -0.112 | 69.991
14.5 | 1.884 | 0.02831 | -0.113 | 66.553
15 | 1.893 | 0.03002 | -0.113 | 63.06
15.5 | 1.898 | 0.03179 | -0.114 | 59.696
16 | 1.89 | 0.03365 | -0.115 | 56.182
16.5 | 1.879 | 0.03553 | -0.115 | 52.875
17 | 1.861 | 0.03775 | -0.116 | 49.314
17.5 | 1.84 | 0.04009 | -0.116 | 45.903
18 | 1.815 | 0.04208 | -0.117 | 43.136
18.5 | 1.786 | 0.04477 | -0.117 | 39.883
19 | 1.753 | 0.04757 | -0.118 | 36.847
19.5 | 1.717 | 0.05037 | -0.118 | 34.092
20 | 1.679 | 0.05368 | -0.118 | 31.272

## 90. Re 7M Mach 0.00 (2)
BIGFOIL.COM POLAR EXPORT
GA 35A617
GA 35A617 |  |  |  | Cl Max: | 1.7593 | at alpha= | 20 | deg
XFOIL ncrit=9 |  |  |  | L/D Max: | 211.654 | at alpha= | 5.5 | deg
Re: | 7000000 |  |  | Cd Min: | 0.07686 | at alpha= | 20 | deg
Mach: | 0 |  |  | Cl=0 at alpha= | -4.1356 | deg
|  |  |  | @ Cl=0.1, Cd= | 0.0062162
|  |  |  | @ Cl=0.4, Cd= | 0.0050377
|  |  |  | @ Cl=0.6, Cd= | 0.0046341
alpha (deg) | Cl | Cd | Cm | Cl/Cd
-20 | -1.4116 | 0.03983 | -0.0936 | -35.4406
-19.5 | -1.4168 | 0.03296 | -0.098 | -42.9854
-19 | -1.4144 | 0.0285 | -0.0992 | -49.6281
-18.5 | -1.4015 | 0.0251 | -0.0997 | -55.8367
-18 | -1.3835 | 0.02261 | -0.0988 | -61.1897
-17.5 | -1.361 | 0.02076 | -0.097 | -65.5588
-17 | -1.334 | 0.01931 | -0.0946 | -69.0834
-16.5 | -1.3038 | 0.01818 | -0.0919 | -71.7162
-16 | -1.2647 | 0.01718 | -0.0903 | -73.6147
-15.5 | -1.222 | 0.01626 | -0.0891 | -75.1538
-15 | -1.177 | 0.01545 | -0.0881 | -76.1812
-14.5 | -1.13 | 0.01469 | -0.0874 | -76.9231
-14 | -1.0814 | 0.01402 | -0.0867 | -77.1327
-13.5 | -1.0316 | 0.01337 | -0.0862 | -77.1578
-13 | -0.9808 | 0.0128 | -0.0858 | -76.625
-12.5 | -0.9303 | 0.0121 | -0.0853 | -76.8843
-12 | -0.8796 | 0.01141 | -0.0849 | -77.0903
-11.5 | -0.8269 | 0.01085 | -0.0846 | -76.212
-11 | -0.7734 | 0.01038 | -0.0845 | -74.5087
-10.5 | -0.719 | 0.00996 | -0.0845 | -72.1888
-10 | -0.6642 | 0.00957 | -0.0845 | -69.4044
-9 | -0.5532 | 0.00887 | -0.0848 | -62.3675
-8.5 | -0.4973 | 0.00858 | -0.0849 | -57.9604
-8 | -0.4414 | 0.00824 | -0.0851 | -53.568
-7.5 | -0.3852 | 0.00791 | -0.0853 | -48.6979
-7 | -0.3286 | 0.00766 | -0.0856 | -42.8982
-6.5 | -0.2716 | 0.00743 | -0.0859 | -36.5545
-6 | -0.2145 | 0.00717 | -0.0863 | -29.9163
-5.5 | -0.1574 | 0.00696 | -0.0866 | -22.6149
-5 | -0.1001 | 0.00678 | -0.0871 | -14.764
-4.5 | -0.0422 | 0.00659 | -0.0876 | -6.4036
-4 | 0.0157 | 0.00643 | -0.0881 | 2.4417
-3.5 | 0.0733 | 0.00629 | -0.0886 | 11.6534
-3 | 0.1312 | 0.00613 | -0.0891 | 21.4029
-2.5 | 0.1888 | 0.00591 | -0.0896 | 31.9459
-2 | 0.2461 | 0.00573 | -0.0901 | 42.9494
-1.5 | 0.3028 | 0.00552 | -0.0905 | 54.8551
-1 | 0.3597 | 0.00526 | -0.091 | 68.384
-0.5 | 0.4159 | 0.00495 | -0.0914 | 84.0202
0 | 0.4716 | 0.00471 | -0.0917 | 100.1274
0.5 | 0.5297 | 0.00467 | -0.0924 | 113.4261
1 | 0.5882 | 0.00463 | -0.0931 | 127.041
1.5 | 0.6458 | 0.00465 | -0.0938 | 138.8817
2 | 0.7039 | 0.00466 | -0.0945 | 151.0515
2.5 | 0.7604 | 0.00465 | -0.095 | 163.5269
3 | 0.8163 | 0.00462 | -0.0954 | 176.6883
3.5 | 0.8725 | 0.00461 | -0.0959 | 189.2625
4 | 0.9279 | 0.00467 | -0.0962 | 198.6938
4.5 | 0.9813 | 0.00484 | -0.0962 | 202.7479
5 | 1.0352 | 0.00496 | -0.0962 | 208.7097
5.5 | 1.0879 | 0.00514 | -0.0961 | 211.6537
6 | 1.138 | 0.00547 | -0.0954 | 208.0439
6.5 | 1.1873 | 0.00591 | -0.0947 | 200.8968
7.5 | 1.2877 | 0.00795 | -0.095 | 161.9748
8 | 1.3193 | 0.00885 | -0.0912 | 149.0734
8.5 | 1.352 | 0.00967 | -0.0877 | 139.8139
9 | 1.3824 | 0.01054 | -0.0839 | 131.1575
9.5 | 1.4128 | 0.01157 | -0.0806 | 122.1089
10 | 1.4418 | 0.01282 | -0.0776 | 112.4649
10.5 | 1.4718 | 0.01419 | -0.0751 | 103.7209
11 | 1.4971 | 0.016 | -0.0725 | 93.5687
11.5 | 1.5238 | 0.01788 | -0.0704 | 85.2237
12 | 1.5465 | 0.02012 | -0.0681 | 76.8638
12.5 | 1.5678 | 0.02252 | -0.0659 | 69.6181
13 | 1.587 | 0.02511 | -0.0637 | 63.2019
13.5 | 1.6055 | 0.0278 | -0.0616 | 57.7518
14 | 1.6229 | 0.03064 | -0.0596 | 52.9667
14.5 | 1.6407 | 0.03357 | -0.0579 | 48.874
15 | 1.6575 | 0.03663 | -0.0562 | 45.2498
15.5 | 1.673 | 0.03991 | -0.0547 | 41.9193
16 | 1.6866 | 0.04339 | -0.0532 | 38.8707
16.5 | 1.7015 | 0.04684 | -0.0519 | 36.3258
17 | 1.7133 | 0.05062 | -0.0507 | 33.8463
17.5 | 1.7223 | 0.0547 | -0.0494 | 31.4863
18 | 1.7326 | 0.05876 | -0.0485 | 29.486
18.5 | 1.7444 | 0.06264 | -0.0477 | 27.848
19 | 1.7526 | 0.06696 | -0.0469 | 26.1738
19.5 | 1.7573 | 0.07176 | -0.0463 | 24.4886
20 | 1.7593 | 0.07686 | -0.0458 | 22.8897

## 91. Re 7M Mach 0.10 (1)
BIGFOIL.COM POLAR EXPORT
GA 35A617
GA 35A617 |  |  |  | Cl Max: | 1.887 | at alpha= | 15.5 | deg
JavaFoil+Calcfoil stall+Eppler ext transition |  |  |  | L/D Max: | 146.461 | at alpha= | 5 | deg
Re: | 7000000 |  |  | Cd Min: | 0.00637 | at alpha= | -1.5 | deg
Mach: | 0.1 |  |  | Cl=0 at alpha= | -4.0968 | deg
|  |  |  | @ Cl=0.1, Cd= | 0.0072042
|  |  |  | @ Cl=0.4, Cd= | 0.0064117
|  |  |  | @ Cl=0.6, Cd= | 0.0065233
alpha (deg) | Cl | Cd | Cm | Cl/Cd
-17.5 | -0.602 | 0.12061 | -0.033 | -4.994
-17 | -0.614 | 0.11424 | -0.034 | -5.376
-16.5 | -0.625 | 0.10759 | -0.035 | -5.806
-16 | -0.635 | 0.09879 | -0.037 | -6.432
-15.5 | -0.644 | 0.09124 | -0.039 | -7.057
-15 | -0.652 | 0.08223 | -0.041 | -7.929
-14.5 | -0.655 | 0.07729 | -0.043 | -8.469
-14 | -0.663 | 0.0647 | -0.046 | -10.249
-13.5 | -0.678 | 0.04732 | -0.051 | -14.335
-13 | -0.708 | 0.02589 | -0.058 | -27.343
-12.5 | -0.717 | 0.01763 | -0.061 | -40.67
-12 | -0.713 | 0.01432 | -0.064 | -49.774
-11.5 | -0.703 | 0.01225 | -0.066 | -57.383
-11 | -0.682 | 0.01111 | -0.067 | -61.431
-10.5 | -0.653 | 0.0105 | -0.068 | -62.139
-10 | -0.619 | 0.00998 | -0.069 | -61.989
-9.5 | -0.581 | 0.00958 | -0.07 | -60.61
-9 | -0.539 | 0.00912 | -0.071 | -59.179
-8.5 | -0.495 | 0.00907 | -0.072 | -54.516
-8 | -0.447 | 0.00873 | -0.073 | -51.154
-7.5 | -0.396 | 0.00877 | -0.074 | -45.124
-7 | -0.343 | 0.00855 | -0.075 | -40.079
-6.5 | -0.287 | 0.0083 | -0.076 | -34.604
-6 | -0.23 | 0.00809 | -0.077 | -28.424
-5.5 | -0.171 | 0.00768 | -0.079 | -22.265
-5 | -0.111 | 0.0077 | -0.08 | -14.425
-4.5 | -0.05 | 0.00742 | -0.081 | -6.753
-4 | 0.012 | 0.00742 | -0.082 | 1.554
-3.5 | 0.074 | 0.00733 | -0.083 | 10.047
-3 | 0.136 | 0.00703 | -0.084 | 19.349
-2.5 | 0.199 | 0.00705 | -0.085 | 28.171
-2 | 0.262 | 0.00664 | -0.086 | 39.468
-1.5 | 0.325 | 0.00637 | -0.087 | 50.995
-1 | 0.387 | 0.00642 | -0.088 | 60.302
-0.5 | 0.45 | 0.00638 | -0.089 | 70.488
0 | 0.516 | 0.00642 | -0.09 | 80.428
0.5 | 0.579 | 0.00647 | -0.091 | 89.469
1 | 0.642 | 0.00663 | -0.092 | 96.79
1.5 | 0.705 | 0.00678 | -0.093 | 103.923
2 | 0.768 | 0.00683 | -0.094 | 112.399
2.5 | 0.831 | 0.00696 | -0.096 | 119.301
3 | 0.893 | 0.00684 | -0.097 | 130.605
3.5 | 0.956 | 0.00721 | -0.098 | 132.573
4 | 1.019 | 0.00753 | -0.099 | 135.4
4.5 | 1.082 | 0.00754 | -0.1 | 143.489
5 | 1.137 | 0.00776 | -0.101 | 146.461
5.5 | 1.198 | 0.00823 | -0.102 | 145.567
6 | 1.259 | 0.009 | -0.103 | 139.957
6.5 | 1.319 | 0.00925 | -0.104 | 142.667
7 | 1.379 | 0.00985 | -0.105 | 139.992
7.5 | 1.436 | 0.01056 | -0.106 | 135.908
8 | 1.492 | 0.01188 | -0.107 | 125.588
8.5 | 1.546 | 0.01299 | -0.108 | 119.04
9 | 1.598 | 0.01336 | -0.109 | 119.58
9.5 | 1.61 | 0.0151 | -0.107 | 106.627
10 | 1.652 | 0.01608 | -0.108 | 102.713
10.5 | 1.689 | 0.01766 | -0.109 | 95.654
11 | 1.724 | 0.01937 | -0.109 | 88.984
11.5 | 1.756 | 0.02061 | -0.11 | 85.198
12 | 1.786 | 0.0218 | -0.11 | 81.926
12.5 | 1.812 | 0.02301 | -0.111 | 78.725
13 | 1.834 | 0.02434 | -0.112 | 75.354
13.5 | 1.853 | 0.02574 | -0.112 | 71.977
14 | 1.867 | 0.02728 | -0.113 | 68.465
14.5 | 1.878 | 0.029 | -0.113 | 64.745
15 | 1.884 | 0.03067 | -0.114 | 61.434
15.5 | 1.887 | 0.03249 | -0.114 | 58.072
16 | 1.876 | 0.03444 | -0.115 | 54.463
16.5 | 1.859 | 0.03661 | -0.116 | 50.793
17 | 1.838 | 0.03873 | -0.116 | 47.464
17.5 | 1.812 | 0.04108 | -0.117 | 44.105
18 | 1.782 | 0.04351 | -0.117 | 40.944
18.5 | 1.747 | 0.04604 | -0.118 | 37.952
19 | 1.709 | 0.04909 | -0.118 | 34.814
19.5 | 1.668 | 0.05197 | -0.118 | 32.091
20 | 1.623 | 0.05558 | -0.119 | 29.203

## 92. Re 7M Mach 0.10 (2)
BIGFOIL.COM POLAR EXPORT
GA 35A617
GA 35A617 |  |  |  | Cl Max: | 1.7492 | at alpha= | 20 | deg
XFOIL ncrit=9 |  |  |  | L/D Max: | 212.229 | at alpha= | 5.5 | deg
Re: | 7000000 |  |  | Cd Min: | 0.08011 | at alpha= | 20 | deg
Mach: | 0.1 |  |  | Cl=0 at alpha= | -4.1357 | deg
|  |  |  | @ Cl=0.1, Cd= | 0.0062336
|  |  |  | @ Cl=0.4, Cd= | 0.0050689
|  |  |  | @ Cl=0.6, Cd= | 0.0046428
alpha (deg) | Cl | Cd | Cm | Cl/Cd
-20 | -1.3095 | 0.05602 | -0.0859 | -23.3756
-19.5 | -1.3555 | 0.04349 | -0.0941 | -31.1681
-19 | -1.3729 | 0.03553 | -0.0988 | -38.6406
-18.5 | -1.3723 | 0.0298 | -0.1019 | -46.0503
-18 | -1.3627 | 0.02579 | -0.1029 | -52.8383
-17.5 | -1.3465 | 0.02298 | -0.1021 | -58.5944
-17 | -1.3253 | 0.02094 | -0.1 | -63.2904
-16.5 | -1.2987 | 0.01938 | -0.0974 | -67.0124
-16 | -1.268 | 0.01817 | -0.0945 | -69.7854
-15.5 | -1.2277 | 0.01708 | -0.0928 | -71.8794
-15 | -1.1841 | 0.01612 | -0.0914 | -73.4553
-14.5 | -1.1379 | 0.01524 | -0.0903 | -74.6654
-14 | -1.0897 | 0.01447 | -0.0894 | -75.3075
-13.5 | -1.0399 | 0.01375 | -0.0886 | -75.6291
-13 | -0.9889 | 0.01311 | -0.088 | -75.431
-12.5 | -0.9368 | 0.0125 | -0.0875 | -74.944
-12 | -0.8861 | 0.01174 | -0.0868 | -75.477
-11.5 | -0.8336 | 0.01107 | -0.0863 | -75.3026
-11 | -0.7798 | 0.01056 | -0.086 | -73.8447
-10.5 | -0.725 | 0.0101 | -0.0859 | -71.7822
-10 | -0.6696 | 0.00968 | -0.0858 | -69.1736
-9.5 | -0.614 | 0.00931 | -0.0857 | -65.9506
-9 | -0.5577 | 0.00895 | -0.0858 | -62.3128
-8.5 | -0.5013 | 0.00864 | -0.0859 | -58.0208
-8 | -0.4446 | 0.00832 | -0.086 | -53.4375
-7.5 | -0.3881 | 0.00796 | -0.0861 | -48.7563
-7 | -0.3311 | 0.0077 | -0.0864 | -43
-6.5 | -0.2734 | 0.00747 | -0.0867 | -36.5997
-6 | -0.216 | 0.0072 | -0.087 | -30
-5.5 | -0.1585 | 0.00699 | -0.0873 | -22.6753
-5 | -0.1007 | 0.0068 | -0.0877 | -14.8088
-4.5 | -0.0424 | 0.0066 | -0.0882 | -6.4242
-4 | 0.0158 | 0.00644 | -0.0887 | 2.4534
-3.5 | 0.0738 | 0.00631 | -0.0891 | 11.6957
-3 | 0.1321 | 0.00614 | -0.0897 | 21.5147
-2.5 | 0.1901 | 0.00592 | -0.0902 | 32.1115
-2 | 0.2477 | 0.00574 | -0.0906 | 43.1533
-1.5 | 0.3048 | 0.00554 | -0.091 | 55.0181
-1 | 0.3622 | 0.00527 | -0.0915 | 68.7287
-0.5 | 0.4186 | 0.00497 | -0.0919 | 84.2254
0 | 0.4746 | 0.00473 | -0.0922 | 100.3383
0.5 | 0.5331 | 0.00467 | -0.0929 | 114.1542
1 | 0.592 | 0.00464 | -0.0937 | 127.5862
1.5 | 0.6499 | 0.00466 | -0.0943 | 139.4635
2 | 0.7084 | 0.00467 | -0.095 | 151.6916
2.5 | 0.7653 | 0.00466 | -0.0955 | 164.2275
3 | 0.8215 | 0.00464 | -0.0959 | 177.0474
3.5 | 0.8781 | 0.00464 | -0.0964 | 189.2457
4 | 0.934 | 0.00469 | -0.0967 | 199.1471
4.5 | 0.9878 | 0.00485 | -0.0967 | 203.6701
5 | 1.042 | 0.00498 | -0.0967 | 209.2369
5.5 | 1.0951 | 0.00516 | -0.0965 | 212.2287
6 | 1.1454 | 0.00549 | -0.0958 | 208.6339
6.5 | 1.195 | 0.00594 | -0.095 | 201.1785
7.5 | 1.2958 | 0.008 | -0.0953 | 161.975
8 | 1.3255 | 0.00893 | -0.0909 | 148.4323
8.5 | 1.3561 | 0.00978 | -0.0869 | 138.6605
9 | 1.3867 | 0.01071 | -0.0832 | 129.4771
9.5 | 1.4166 | 0.01182 | -0.0799 | 119.8477
10 | 1.4453 | 0.01316 | -0.0768 | 109.8252
10.5 | 1.4748 | 0.01465 | -0.0743 | 100.6689
11 | 1.4995 | 0.01659 | -0.0717 | 90.3858
11.5 | 1.5257 | 0.01859 | -0.0696 | 82.071
12 | 1.5472 | 0.02098 | -0.0672 | 73.7464
12.5 | 1.5676 | 0.02351 | -0.0649 | 66.678
13 | 1.5869 | 0.02614 | -0.0627 | 60.7077
13.5 | 1.6042 | 0.02899 | -0.0605 | 55.3363
14 | 1.621 | 0.032 | -0.0585 | 50.6562
14.5 | 1.6372 | 0.03513 | -0.0566 | 46.604
15 | 1.6543 | 0.03828 | -0.055 | 43.2158
15.5 | 1.6686 | 0.04173 | -0.0534 | 39.9856
16 | 1.683 | 0.04524 | -0.0519 | 37.2016
16.5 | 1.6979 | 0.04876 | -0.0506 | 34.8216
17 | 1.7095 | 0.05259 | -0.0493 | 32.5062
17.5 | 1.7188 | 0.05674 | -0.0481 | 30.2926
18 | 1.7294 | 0.06086 | -0.0472 | 28.416
18.5 | 1.7379 | 0.06519 | -0.0463 | 26.659
19 | 1.7444 | 0.06983 | -0.0456 | 24.9807
19.5 | 1.7481 | 0.07482 | -0.045 | 23.3641
20 | 1.7492 | 0.08011 | -0.0446 | 21.835

## 93. Re 7M Mach 0.25 (1)
BIGFOIL.COM POLAR EXPORT
GA 35A617
GA 35A617 |  |  |  | Cl Max: | 1.826 | at alpha= | 13.5 | deg
JavaFoil+Calcfoil stall+Eppler ext transition |  |  |  | L/D Max: | 146.08 | at alpha= | 5 | deg
Re: | 7000000 |  |  | Cd Min: | 0.00624 | at alpha= | 0 | deg
Mach: | 0.25 |  |  | Cl=0 at alpha= | -4.0952 | deg
|  |  |  | @ Cl=0.1, Cd= | 0.0073862
|  |  |  | @ Cl=0.4, Cd= | 0.0062956
|  |  |  | @ Cl=0.6, Cd= | 0.0065861
alpha (deg) | Cl | Cd | Cm | Cl/Cd
-16 | -0.367 | 0.11513 | -0.033 | -3.19
-15.5 | -0.405 | 0.10766 | -0.034 | -3.76
-15 | -0.439 | 0.10013 | -0.036 | -4.383
-14.5 | -0.468 | 0.09556 | -0.037 | -4.894
-14 | -0.493 | 0.08941 | -0.038 | -5.509
-13.5 | -0.512 | 0.08494 | -0.038 | -6.022
-13 | -0.535 | 0.07026 | -0.045 | -7.616
-12.5 | -0.551 | 0.05985 | -0.049 | -9.208
-12 | -0.582 | 0.03699 | -0.057 | -15.747
-11.5 | -0.607 | 0.02201 | -0.063 | -27.59
-11 | -0.62 | 0.01465 | -0.067 | -42.357
-10.5 | -0.616 | 0.01217 | -0.069 | -50.632
-10 | -0.599 | 0.01071 | -0.071 | -55.924
-9.5 | -0.569 | 0.01049 | -0.072 | -54.281
-9 | -0.534 | 0.00991 | -0.073 | -53.92
-8.5 | -0.494 | 0.00946 | -0.074 | -52.182
-8 | -0.449 | 0.009 | -0.075 | -49.918
-7.5 | -0.4 | 0.00905 | -0.076 | -44.224
-7 | -0.348 | 0.00871 | -0.077 | -39.943
-6.5 | -0.292 | 0.00844 | -0.079 | -34.644
-6 | -0.235 | 0.00823 | -0.08 | -28.531
-5.5 | -0.175 | 0.00753 | -0.081 | -23.237
-5 | -0.114 | 0.00767 | -0.082 | -14.841
-4.5 | -0.051 | 0.00773 | -0.083 | -6.65
-4 | 0.012 | 0.00744 | -0.084 | 1.592
-3.5 | 0.076 | 0.00742 | -0.085 | 10.183
-3 | 0.14 | 0.00733 | -0.086 | 19.064
-2.5 | 0.204 | 0.00699 | -0.087 | 29.185
-2 | 0.269 | 0.0069 | -0.088 | 39.041
-1.5 | 0.334 | 0.00646 | -0.089 | 51.607
-1 | 0.398 | 0.00629 | -0.09 | 63.287
-0.5 | 0.462 | 0.00647 | -0.092 | 71.449
0 | 0.53 | 0.00624 | -0.093 | 84.97
0.5 | 0.595 | 0.00657 | -0.094 | 90.529
1 | 0.66 | 0.00678 | -0.095 | 97.246
1.5 | 0.724 | 0.0069 | -0.096 | 105.007
2 | 0.789 | 0.00695 | -0.097 | 113.47
2.5 | 0.854 | 0.00713 | -0.098 | 119.735
3 | 0.918 | 0.00726 | -0.099 | 126.451
3.5 | 0.983 | 0.00741 | -0.1 | 132.655
4 | 1.047 | 0.00773 | -0.101 | 135.456
4.5 | 1.112 | 0.00775 | -0.102 | 143.48
5 | 1.168 | 0.00799 | -0.104 | 146.08
5.5 | 1.23 | 0.00852 | -0.105 | 144.453
6 | 1.293 | 0.00934 | -0.106 | 138.351
6.5 | 1.354 | 0.00965 | -0.107 | 140.399
7 | 1.415 | 0.01037 | -0.108 | 136.527
7.5 | 1.473 | 0.01118 | -0.109 | 131.705
8 | 1.529 | 0.01256 | -0.11 | 121.746
8.5 | 1.55 | 0.01428 | -0.109 | 108.506
9 | 1.596 | 0.01533 | -0.109 | 104.072
9.5 | 1.638 | 0.01636 | -0.11 | 100.114
10 | 1.677 | 0.01759 | -0.11 | 95.339
10.5 | 1.71 | 0.01995 | -0.111 | 85.712
11 | 1.741 | 0.0214 | -0.111 | 81.338
11.5 | 1.768 | 0.02268 | -0.112 | 77.959
12 | 1.791 | 0.02404 | -0.113 | 74.508
12.5 | 1.808 | 0.0255 | -0.113 | 70.928
13 | 1.821 | 0.0271 | -0.114 | 67.178
13.5 | 1.826 | 0.02892 | -0.115 | 63.146
14 | 1.826 | 0.0308 | -0.115 | 59.283
14.5 | 1.82 | 0.03276 | -0.116 | 55.571
15 | 1.808 | 0.03488 | -0.116 | 51.835
15.5 | 1.788 | 0.03704 | -0.117 | 48.285
16 | 1.747 | 0.03959 | -0.117 | 44.126
16.5 | 1.697 | 0.04255 | -0.118 | 39.872
17 | 1.638 | 0.04534 | -0.118 | 36.12
17.5 | 1.57 | 0.04878 | -0.119 | 32.192
18 | 1.496 | 0.05224 | -0.119 | 28.628
18.5 | 1.414 | 0.05623 | -0.119 | 25.146

## 94. Re 7M Mach 0.25 (2)
BIGFOIL.COM POLAR EXPORT
GA 35A617
GA 35A617 |  |  |  | Cl Max: | 1.7067 | at alpha= | 20 | deg
XFOIL ncrit=9 |  |  |  | L/D Max: | 214.924 | at alpha= | 5.5 | deg
Re: | 7000000 |  |  | Cd Min: | 0.21564 | at alpha= | -19.5 | deg
Mach: | 0.25 |  |  | Cl=0 at alpha= | -4.1352 | deg
|  |  |  | @ Cl=0.1, Cd= | 0.0063209
|  |  |  | @ Cl=0.4, Cd= | 0.0052236
|  |  |  | @ Cl=0.6, Cd= | 0.0047121
alpha (deg) | Cl | Cd | Cm | Cl/Cd
-19.5 | -0.4808 | 0.21564 | -0.0028 | -2.2296
-19 | -0.4667 | 0.20729 | -0.0074 | -2.2514
-17.5 | -0.643 | 0.13243 | -0.0439 | -4.8554
-17 | -0.7802 | 0.10152 | -0.0629 | -7.6852
-16.5 | -0.9627 | 0.06733 | -0.0845 | -14.2982
-16 | -1.0394 | 0.04862 | -0.0984 | -21.378
-15.5 | -1.0768 | 0.03596 | -0.109 | -29.9444
-15 | -1.0924 | 0.02797 | -0.1142 | -39.0561
-14.5 | -1.0943 | 0.02339 | -0.1133 | -46.785
-14 | -1.0827 | 0.02048 | -0.1093 | -52.8662
-13.5 | -1.055 | 0.01838 | -0.1055 | -57.3993
-13 | -1.015 | 0.0166 | -0.1028 | -61.1446
-12.5 | -0.9687 | 0.01518 | -0.1005 | -63.8142
-12 | -0.9181 | 0.01401 | -0.0987 | -65.5318
-11.5 | -0.8649 | 0.01303 | -0.0971 | -66.3776
-11 | -0.8098 | 0.01221 | -0.0958 | -66.3227
-10.5 | -0.7568 | 0.01111 | -0.0943 | -68.1188
-10 | -0.6997 | 0.01047 | -0.0933 | -66.829
-9.5 | -0.6413 | 0.00993 | -0.0926 | -64.5821
-9 | -0.5825 | 0.00945 | -0.092 | -61.6402
-8.5 | -0.5234 | 0.00904 | -0.0916 | -57.8982
-8 | -0.4637 | 0.00865 | -0.0913 | -53.6069
-7.5 | -0.4039 | 0.00832 | -0.0911 | -48.5457
-7 | -0.3449 | 0.00795 | -0.0908 | -43.3836
-6.5 | -0.2848 | 0.00763 | -0.0908 | -37.3263
-6 | -0.2246 | 0.00739 | -0.0909 | -30.3924
-5.5 | -0.1648 | 0.00714 | -0.0909 | -23.0812
-5 | -0.1044 | 0.0069 | -0.0912 | -15.1304
-4.5 | -0.044 | 0.0067 | -0.0915 | -6.5672
-4 | 0.0163 | 0.00654 | -0.0918 | 2.4924
-3.5 | 0.0767 | 0.00639 | -0.0922 | 12.0031
-3 | 0.1374 | 0.00621 | -0.0927 | 22.1256
-2.5 | 0.1972 | 0.006 | -0.0931 | 32.8667
-2 | 0.2568 | 0.00583 | -0.0935 | 44.048
-1.5 | 0.3162 | 0.00559 | -0.094 | 56.5653
-1 | 0.3755 | 0.00534 | -0.0944 | 70.3184
0 | 0.4913 | 0.00479 | -0.0949 | 102.5678
0.5 | 0.5522 | 0.00472 | -0.0957 | 116.9915
1 | 0.6127 | 0.00471 | -0.0964 | 130.0849
1.5 | 0.6731 | 0.00472 | -0.0971 | 142.6059
2 | 0.7335 | 0.00473 | -0.0978 | 155.074
2.5 | 0.7928 | 0.00474 | -0.0984 | 167.2574
3 | 0.8511 | 0.00474 | -0.0987 | 179.557
3.5 | 0.9093 | 0.00476 | -0.099 | 191.0294
4 | 0.9674 | 0.0048 | -0.0994 | 201.5417
4.5 | 1.0237 | 0.00496 | -0.0993 | 206.3911
5 | 1.0798 | 0.0051 | -0.0992 | 211.7255
5.5 | 1.1348 | 0.00528 | -0.0988 | 214.9242
6 | 1.1866 | 0.00564 | -0.0978 | 210.3901
6.5 | 1.2374 | 0.00613 | -0.0967 | 201.8597
7.5 | 1.3324 | 0.00825 | -0.0945 | 161.503
8 | 1.3541 | 0.00937 | -0.0883 | 144.5144
8.5 | 1.3795 | 0.01058 | -0.0833 | 130.3875
9 | 1.4083 | 0.01192 | -0.0794 | 118.146
9.5 | 1.437 | 0.01352 | -0.0762 | 106.287
10 | 1.4632 | 0.01551 | -0.0732 | 94.3391
10.5 | 1.4889 | 0.01773 | -0.0705 | 83.9763
11 | 1.5109 | 0.02029 | -0.0678 | 74.4653
11.5 | 1.5307 | 0.02306 | -0.065 | 66.379
12 | 1.5462 | 0.02616 | -0.0621 | 59.1055
12.5 | 1.5625 | 0.02927 | -0.0594 | 53.3823
13 | 1.5769 | 0.0327 | -0.0568 | 48.2232
13.5 | 1.5912 | 0.03623 | -0.0545 | 43.9194
14 | 1.6078 | 0.0397 | -0.0525 | 40.4987
14.5 | 1.6229 | 0.04334 | -0.0505 | 37.4458
15 | 1.6371 | 0.04715 | -0.0487 | 34.7211
15.5 | 1.6499 | 0.05117 | -0.047 | 32.2435
16 | 1.6639 | 0.05509 | -0.0455 | 30.2033
16.5 | 1.675 | 0.05939 | -0.0441 | 28.2034
17 | 1.6825 | 0.06408 | -0.0427 | 26.2562
17.5 | 1.692 | 0.06869 | -0.0417 | 24.6324
18 | 1.6994 | 0.0736 | -0.0408 | 23.0897
18.5 | 1.7036 | 0.07886 | -0.04 | 21.6028
19 | 1.7052 | 0.08451 | -0.0395 | 20.1775
19.5 | 1.705 | 0.09048 | -0.0393 | 18.8439
20 | 1.7067 | 0.09623 | -0.0393 | 17.7356

## 95. Re 7M Mach 0.50 (1)
BIGFOIL.COM POLAR EXPORT
GA 35A617
GA 35A617 |  |  |  | Cl Max: | 1.703 | at alpha= | 9.5 | deg
JavaFoil+Calcfoil stall+Eppler ext transition |  |  |  | L/D Max: | 142.396 | at alpha= | 5 | deg
Re: | 7000000 |  |  | Cd Min: | 0.00694 | at alpha= | 0 | deg
Mach: | 0.5 |  |  | Cl=0 at alpha= | -4.0929 | deg
|  |  |  | @ Cl=0.1, Cd= | 0.00799
|  |  |  | @ Cl=0.4, Cd= | 0.007085
|  |  |  | @ Cl=0.6, Cd= | 0.0069633
alpha (deg) | Cl | Cd | Cm | Cl/Cd
-20 | -0.913 | 0.15556 | -0.036 | -5.87
-19.5 | -0.884 | 0.15184 | -0.036 | -5.821
-19 | -0.856 | 0.14567 | -0.036 | -5.875
-18.5 | -0.828 | 0.14049 | -0.037 | -5.892
-18 | -0.8 | 0.13723 | -0.037 | -5.827
-17.5 | -0.773 | 0.13845 | -0.038 | -5.584
-17 | -0.745 | 0.13106 | -0.039 | -5.683
-16.5 | -0.716 | 0.12494 | -0.039 | -5.733
-16 | -0.688 | 0.1193 | -0.04 | -5.765
-15.5 | -0.659 | 0.11516 | -0.04 | -5.719
-15 | -0.629 | 0.11176 | -0.039 | -5.627
-14.5 | -0.6 | 0.10803 | -0.039 | -5.55
-14 | -0.571 | 0.10375 | -0.039 | -5.504
-13.5 | -0.542 | 0.10062 | -0.039 | -5.392
-13 | -0.514 | 0.1027 | -0.04 | -5.006
-12.5 | -0.486 | 0.09101 | -0.041 | -5.336
-12 | -0.456 | 0.08811 | -0.04 | -5.178
-11.5 | -0.428 | 0.08007 | -0.041 | -5.343
-11 | -0.4 | 0.07375 | -0.042 | -5.418
-10.5 | -0.375 | 0.06191 | -0.049 | -6.063
-10 | -0.352 | 0.05118 | -0.056 | -6.881
-9.5 | -0.312 | 0.06366 | -0.04 | -4.906
-9 | -0.287 | 0.05332 | -0.05 | -5.387
-8.5 | -0.259 | 0.04867 | -0.053 | -5.331
-8 | -0.253 | 0.02192 | -0.074 | -11.547
-7.5 | -0.234 | 0.01292 | -0.082 | -18.124
-7 | -0.313 | 0.00981 | -0.086 | -31.89
-6.5 | -0.294 | 0.00997 | -0.088 | -29.484
-6 | -0.247 | 0.00946 | -0.089 | -26.104
-5.5 | -0.189 | 0.00828 | -0.09 | -22.79
-5 | -0.125 | 0.0079 | -0.091 | -15.759
-4.5 | -0.057 | 0.00774 | -0.093 | -7.325
-4 | 0.013 | 0.00821 | -0.094 | 1.599
-3.5 | 0.084 | 0.00803 | -0.095 | 10.47
-3 | 0.156 | 0.00785 | -0.096 | 19.829
-2.5 | 0.228 | 0.00734 | -0.097 | 31.014
-2 | 0.301 | 0.00733 | -0.099 | 41.048
-1.5 | 0.373 | 0.00716 | -0.1 | 52.032
-1 | 0.445 | 0.00696 | -0.101 | 63.856
-0.5 | 0.516 | 0.00697 | -0.102 | 74.123
0 | 0.593 | 0.00694 | -0.104 | 85.359
0.5 | 0.665 | 0.00718 | -0.105 | 92.659
1 | 0.738 | 0.00736 | -0.106 | 100.252
1.5 | 0.81 | 0.00755 | -0.107 | 107.226
2 | 0.882 | 0.00765 | -0.108 | 115.376
2.5 | 0.954 | 0.0078 | -0.11 | 122.331
3 | 1.027 | 0.00765 | -0.111 | 134.186
3.5 | 1.099 | 0.00839 | -0.112 | 130.975
4 | 1.171 | 0.00878 | -0.113 | 133.262
4.5 | 1.243 | 0.00919 | -0.115 | 135.18
5 | 1.301 | 0.00913 | -0.116 | 142.396
5.5 | 1.37 | 0.01025 | -0.117 | 133.681
6 | 1.438 | 0.01183 | -0.118 | 121.547
6.5 | 1.471 | 0.01297 | -0.116 | 113.429
7 | 1.529 | 0.01442 | -0.117 | 105.973
7.5 | 1.575 | 0.01697 | -0.117 | 92.841
8 | 1.621 | 0.01867 | -0.118 | 86.834
8.5 | 1.662 | 0.0204 | -0.119 | 81.451
9 | 1.691 | 0.02242 | -0.119 | 75.429
9.5 | 1.703 | 0.026 | -0.12 | 65.509
10 | 1.696 | 0.02854 | -0.12 | 59.42
10.5 | 1.652 | 0.031 | -0.121 | 53.303
11 | 1.514 | 0.03441 | -0.122 | 44.003
11.5 | 1.046 | 0.03853 | -0.122 | 27.133
12 | 1.074 | 0.04248 | -0.122 | 25.288
12.5 | 1.103 | 0.04588 | -0.123 | 24.046
13 | 1.131 | 0.04892 | -0.123 | 23.131
13.5 | 1.159 | 0.05392 | -0.124 | 21.49
14 | 1.181 | 0.06167 | -0.123 | 19.151
14.5 | 1.208 | 0.06381 | -0.123 | 18.929

## 96. Re 7M Mach 0.50 (2)
BIGFOIL.COM POLAR EXPORT
GA 35A617
GA 35A617 |  |  |  | Cl Max: | 1.5724 | at alpha= | 16.5 | deg
XFOIL ncrit=9 |  |  |  | L/D Max: | 218.098 | at alpha= | 5 | deg
Re: | 7000000 |  |  | Cd Min: | 0.24558 | at alpha= | -20 | deg
Mach: | 0.5 |  |  | Cl=0 at alpha= | -4.1336 | deg
|  |  |  | @ Cl=0.1, Cd= | 0.0066873
|  |  |  | @ Cl=0.4, Cd= | 0.0058081
|  |  |  | @ Cl=0.6, Cd= | 0.0050412
alpha (deg) | Cl | Cd | Cm | Cl/Cd
-20 | -0.5042 | 0.24558 | 0.002 | -2.0531
-19.5 | -0.4806 | 0.23801 | -0.0031 | -2.0192
-19 | -0.4578 | 0.22999 | -0.0082 | -1.9905
-18.5 | -0.4357 | 0.2218 | -0.0132 | -1.9644
-18 | -0.414 | 0.21368 | -0.0181 | -1.9375
-17.5 | -0.3932 | 0.20547 | -0.0229 | -1.9137
-16.5 | -0.3548 | 0.18813 | -0.0324 | -1.8859
-16 | -0.3349 | 0.18031 | -0.0369 | -1.8574
-15.5 | -0.3164 | 0.17235 | -0.0413 | -1.8358
-15 | -0.2984 | 0.16459 | -0.0455 | -1.813
-14.5 | -0.2821 | 0.15641 | -0.0497 | -1.8036
-14 | -0.2671 | 0.14829 | -0.0538 | -1.8012
-13.5 | -0.2548 | 0.13988 | -0.0579 | -1.8216
-13 | -0.2486 | 0.13037 | -0.0624 | -1.9069
-12.5 | -0.2453 | 0.1209 | -0.0668 | -2.0289
-12 | -0.2604 | 0.1086 | -0.0729 | -2.3978
-11.5 | -0.267 | 0.09839 | -0.0783 | -2.7137
-11 | -0.2786 | 0.08801 | -0.0842 | -3.1655
-10 | -0.3105 | 0.0669 | -0.0977 | -4.6413
-9.5 | -0.33 | 0.05521 | -0.1064 | -5.9772
-9 | -0.3487 | 0.04121 | -0.1193 | -8.4615
-8.5 | -0.3759 | 0.03036 | -0.131 | -12.3814
-8 | -0.4123 | 0.0227 | -0.1284 | -18.163
-7.5 | -0.4289 | 0.01473 | -0.1225 | -29.1174
-7 | -0.3949 | 0.01071 | -0.1168 | -36.8721
-6.5 | -0.3342 | 0.00916 | -0.113 | -36.4847
-6 | -0.265 | 0.00836 | -0.1107 | -31.6986
-5.5 | -0.1941 | 0.00786 | -0.1091 | -24.6947
-5 | -0.123 | 0.00752 | -0.1079 | -16.3564
-4.5 | -0.0521 | 0.00719 | -0.1071 | -7.2462
-4 | 0.019 | 0.00692 | -0.1067 | 2.7457
-3.5 | 0.0894 | 0.00671 | -0.1065 | 13.3234
-3 | 0.1595 | 0.00656 | -0.1064 | 24.314
-2.5 | 0.2297 | 0.00636 | -0.1066 | 36.1164
-2 | 0.2988 | 0.00613 | -0.1067 | 48.7439
-1.5 | 0.367 | 0.00593 | -0.1069 | 61.8887
-1 | 0.4347 | 0.00568 | -0.107 | 76.5317
-0.5 | 0.5018 | 0.00536 | -0.1073 | 93.6194
0 | 0.5673 | 0.00506 | -0.1072 | 112.1146
0.5 | 0.6367 | 0.00502 | -0.1078 | 126.8327
1 | 0.7066 | 0.00501 | -0.1085 | 141.0379
1.5 | 0.7759 | 0.00507 | -0.1091 | 153.0375
2 | 0.8461 | 0.0051 | -0.1098 | 165.902
2.5 | 0.9151 | 0.00519 | -0.1102 | 176.3198
3 | 0.9832 | 0.00529 | -0.1104 | 185.8601
3.5 | 1.0508 | 0.00533 | -0.1104 | 197.1482
4 | 1.1183 | 0.00539 | -0.1102 | 207.4768
4.5 | 1.185 | 0.00552 | -0.1098 | 214.6739
5 | 1.2497 | 0.00573 | -0.1089 | 218.0977
5.5 | 1.3107 | 0.00603 | -0.1071 | 217.3632
6 | 1.3668 | 0.00644 | -0.1041 | 212.236
7 | 1.4522 | 0.0086 | -0.0949 | 168.8605
7.5 | 1.4715 | 0.0107 | -0.0879 | 137.5234
8 | 1.4844 | 0.01386 | -0.0819 | 107.0996
8.5 | 1.4774 | 0.01861 | -0.0753 | 79.3874
9 | 1.4722 | 0.02332 | -0.0692 | 63.1304
9.5 | 1.4747 | 0.02767 | -0.0639 | 53.296
10 | 1.48 | 0.03207 | -0.0593 | 46.149
10.5 | 1.49 | 0.0364 | -0.0553 | 40.9341
11.5 | 1.5033 | 0.0459 | -0.0478 | 32.7516
12 | 1.5071 | 0.05113 | -0.0444 | 29.4758
12.5 | 1.5115 | 0.05645 | -0.0413 | 26.7759
13 | 1.5188 | 0.06175 | -0.0386 | 24.596
13.5 | 1.5296 | 0.0669 | -0.0363 | 22.864
14 | 1.5406 | 0.07222 | -0.0341 | 21.332
14.5 | 1.5523 | 0.07761 | -0.0323 | 20.0013
15 | 1.5612 | 0.08336 | -0.0306 | 18.7284
15.5 | 1.5663 | 0.08963 | -0.0293 | 17.4752
16 | 1.5714 | 0.09601 | -0.0283 | 16.367
16.5 | 1.5724 | 0.10298 | -0.0278 | 15.269
17 | 1.5686 | 0.11064 | -0.028 | 14.1775
17.5 | 1.5569 | 0.11928 | -0.029 | 13.0525
18 | 1.5431 | 0.12851 | -0.031 | 12.0076
18.5 | 1.5235 | 0.13866 | -0.0343 | 10.9873
19 | 1.5018 | 0.14951 | -0.0388 | 10.0448
19.5 | 1.4793 | 0.16099 | -0.0446 | 9.1888
20 | 1.4571 | 0.17281 | -0.0513 | 8.4318

## 97. Re 8M Mach 0.00 (1)
BIGFOIL.COM POLAR EXPORT
GA 35A617
GA 35A617 |  |  |  | Cl Max: | 1.9 | at alpha= | 15.5 | deg
JavaFoil+Calcfoil stall+Eppler ext transition |  |  |  | L/D Max: | 143.95 | at alpha= | 4.5 | deg
Re: | 8000000 |  |  | Cd Min: | 0.00631 | at alpha= | -0.5 | deg
Mach: | 0 |  |  | Cl=0 at alpha= | -4.0902 | deg
|  |  |  | @ Cl=0.1, Cd= | 0.0070781
|  |  |  | @ Cl=0.4, Cd= | 0.0063938
|  |  |  | @ Cl=0.6, Cd= | 0.0065233
alpha (deg) | Cl | Cd | Cm | Cl/Cd
-18 | -0.635 | 0.11761 | -0.035 | -5.401
-17.5 | -0.642 | 0.11751 | -0.034 | -5.461
-17 | -0.65 | 0.11117 | -0.035 | -5.851
-16.5 | -0.658 | 0.10489 | -0.036 | -6.271
-16 | -0.672 | 0.08855 | -0.04 | -7.593
-15.5 | -0.677 | 0.08286 | -0.041 | -8.167
-15 | -0.684 | 0.07329 | -0.044 | -9.326
-14.5 | -0.691 | 0.06249 | -0.047 | -11.054
-14 | -0.704 | 0.04686 | -0.051 | -15.03
-13.5 | -0.713 | 0.03543 | -0.054 | -20.133
-13 | -0.738 | 0.01942 | -0.06 | -37.982
-12.5 | -0.737 | 0.01516 | -0.062 | -48.63
-12 | -0.729 | 0.01285 | -0.064 | -56.744
-11.5 | -0.715 | 0.01153 | -0.066 | -61.966
-11 | -0.687 | 0.01089 | -0.067 | -63.105
-10.5 | -0.656 | 0.01012 | -0.068 | -64.804
-10 | -0.621 | 0.00973 | -0.069 | -63.789
-9.5 | -0.582 | 0.0096 | -0.07 | -60.59
-9 | -0.54 | 0.00886 | -0.071 | -60.922
-8.5 | -0.494 | 0.00852 | -0.072 | -57.982
-8 | -0.446 | 0.00842 | -0.073 | -52.953
-7.5 | -0.395 | 0.0085 | -0.074 | -46.436
-7 | -0.341 | 0.0083 | -0.075 | -41.164
-6.5 | -0.286 | 0.00804 | -0.076 | -35.584
-6 | -0.229 | 0.00746 | -0.077 | -30.7
-5.5 | -0.17 | 0.00758 | -0.078 | -22.479
-5 | -0.111 | 0.00732 | -0.079 | -15.102
-4.5 | -0.05 | 0.00731 | -0.08 | -6.823
-4 | 0.011 | 0.0073 | -0.081 | 1.573
-3.5 | 0.073 | 0.0072 | -0.082 | 10.173
-3 | 0.135 | 0.00692 | -0.083 | 19.575
-2.5 | 0.198 | 0.00697 | -0.084 | 28.364
-2 | 0.261 | 0.00665 | -0.086 | 39.228
-1.5 | 0.323 | 0.00647 | -0.087 | 49.898
-1 | 0.385 | 0.00642 | -0.088 | 60.066
-0.5 | 0.448 | 0.00631 | -0.089 | 70.957
0 | 0.513 | 0.00634 | -0.09 | 80.984
0.5 | 0.576 | 0.00647 | -0.091 | 88.977
1 | 0.639 | 0.00661 | -0.092 | 96.657
1.5 | 0.701 | 0.00675 | -0.093 | 103.931
2 | 0.764 | 0.00675 | -0.094 | 113.144
2.5 | 0.826 | 0.00689 | -0.095 | 120.012
3 | 0.889 | 0.00672 | -0.096 | 132.253
3.5 | 0.951 | 0.00726 | -0.097 | 131.12
4 | 1.014 | 0.0075 | -0.098 | 135.159
4.5 | 1.076 | 0.00748 | -0.099 | 143.95
5 | 1.131 | 0.00804 | -0.1 | 140.679
5.5 | 1.192 | 0.00854 | -0.101 | 139.704
6 | 1.253 | 0.00909 | -0.102 | 137.888
6.5 | 1.313 | 0.00962 | -0.103 | 136.402
7 | 1.372 | 0.00992 | -0.104 | 138.31
7.5 | 1.429 | 0.01062 | -0.105 | 134.548
8 | 1.485 | 0.01172 | -0.107 | 126.68
8.5 | 1.539 | 0.01243 | -0.107 | 123.778
9 | 1.591 | 0.01301 | -0.109 | 122.321
9.5 | 1.606 | 0.01479 | -0.107 | 108.576
10 | 1.649 | 0.01557 | -0.108 | 105.868
10.5 | 1.685 | 0.01755 | -0.108 | 96.033
11 | 1.722 | 0.0186 | -0.109 | 92.606
11.5 | 1.755 | 0.01972 | -0.109 | 89.014
12 | 1.786 | 0.02086 | -0.11 | 85.613
12.5 | 1.813 | 0.02203 | -0.111 | 82.29
13 | 1.837 | 0.0233 | -0.111 | 78.823
13.5 | 1.857 | 0.02457 | -0.112 | 75.59
14 | 1.873 | 0.02608 | -0.113 | 71.844
14.5 | 1.886 | 0.02761 | -0.113 | 68.324
15 | 1.895 | 0.02927 | -0.114 | 64.735
15.5 | 1.9 | 0.03107 | -0.114 | 61.142
16 | 1.893 | 0.03281 | -0.115 | 57.693
16.5 | 1.88 | 0.03484 | -0.115 | 53.976
17 | 1.864 | 0.03678 | -0.116 | 50.673
17.5 | 1.842 | 0.03905 | -0.116 | 47.181
18 | 1.817 | 0.04098 | -0.117 | 44.348
18.5 | 1.787 | 0.04385 | -0.117 | 40.761
19 | 1.755 | 0.04635 | -0.118 | 37.861
19.5 | 1.719 | 0.04937 | -0.118 | 34.818
20 | 1.681 | 0.05224 | -0.119 | 32.172

## 98. Re 8M Mach 0.00 (2)
BIGFOIL.COM POLAR EXPORT
GA 35A617
GA 35A617 |  |  |  | Cl Max: | 1.7742 | at alpha= | 20 | deg
XFOIL ncrit=9 |  |  |  | L/D Max: | 210.27 | at alpha= | 5.5 | deg
Re: | 8000000 |  |  | Cd Min: | 0.07525 | at alpha= | 20 | deg
Mach: | 0 |  |  | Cl=0 at alpha= | -4.1334 | deg
|  |  |  | @ Cl=0.1, Cd= | 0.0060823
|  |  |  | @ Cl=0.4, Cd= | 0.0050233
|  |  |  | @ Cl=0.6, Cd= | 0.00456
alpha (deg) | Cl | Cd | Cm | Cl/Cd
-20 | -1.457 | 0.03436 | -0.0969 | -42.404
-19.5 | -1.4562 | 0.02943 | -0.0988 | -49.4801
-18.5 | -1.4279 | 0.02308 | -0.0992 | -61.8674
-18 | -1.4068 | 0.02105 | -0.0976 | -66.8314
-17.5 | -1.3813 | 0.01951 | -0.0954 | -70.7996
-17 | -1.3515 | 0.01828 | -0.0929 | -73.9333
-16.5 | -1.3168 | 0.01729 | -0.0906 | -76.1596
-16 | -1.2753 | 0.01636 | -0.0893 | -77.9523
-15.5 | -1.2312 | 0.01553 | -0.0882 | -79.2788
-15 | -1.1849 | 0.01475 | -0.0873 | -80.3322
-14.5 | -1.137 | 0.01406 | -0.0866 | -80.8677
-14 | -1.0875 | 0.01342 | -0.086 | -81.0358
-13.5 | -1.0371 | 0.01283 | -0.0856 | -80.834
-13 | -0.9856 | 0.01228 | -0.0852 | -80.2606
-12.5 | -0.9334 | 0.01177 | -0.085 | -79.3033
-12 | -0.8814 | 0.01118 | -0.0847 | -78.8372
-11.5 | -0.8291 | 0.01059 | -0.0844 | -78.2908
-11 | -0.7755 | 0.01012 | -0.0842 | -76.6304
-10.5 | -0.7211 | 0.00968 | -0.0842 | -74.4938
-10 | -0.6663 | 0.00931 | -0.0842 | -71.5682
-9.5 | -0.6108 | 0.00895 | -0.0844 | -68.2458
-9 | -0.5549 | 0.00862 | -0.0845 | -64.3735
-8.5 | -0.4989 | 0.00834 | -0.0847 | -59.8201
-8 | -0.4422 | 0.00806 | -0.085 | -54.8635
-7.5 | -0.3861 | 0.00774 | -0.0852 | -49.8837
-7 | -0.3295 | 0.00749 | -0.0855 | -43.992
-6.5 | -0.272 | 0.00726 | -0.0859 | -37.4656
-6 | -0.2151 | 0.00702 | -0.0862 | -30.641
-5.5 | -0.1579 | 0.00683 | -0.0866 | -23.1186
-5 | -0.1001 | 0.00662 | -0.0871 | -15.1208
-4.5 | -0.0423 | 0.00644 | -0.0876 | -6.5683
-4 | 0.0154 | 0.0063 | -0.0881 | 2.4444
-3.5 | 0.0734 | 0.00616 | -0.0886 | 11.9156
-3 | 0.1316 | 0.00599 | -0.0892 | 21.9699
-2.5 | 0.189 | 0.00579 | -0.0897 | 32.6425
-2 | 0.2465 | 0.00565 | -0.0902 | 43.6283
-1.5 | 0.3037 | 0.00541 | -0.0907 | 56.1368
-1 | 0.3609 | 0.00519 | -0.0912 | 69.5376
-0.5 | 0.4172 | 0.00495 | -0.0916 | 84.2828
0 | 0.4726 | 0.00466 | -0.0919 | 101.4163
0.5 | 0.5309 | 0.00457 | -0.0926 | 116.1707
1 | 0.589 | 0.00456 | -0.0933 | 129.1667
1.5 | 0.647 | 0.00456 | -0.094 | 141.886
2 | 0.7043 | 0.00462 | -0.0946 | 152.4459
2.5 | 0.7617 | 0.00461 | -0.0953 | 165.2278
3 | 0.818 | 0.00459 | -0.0957 | 178.2135
3.5 | 0.8736 | 0.00461 | -0.0961 | 189.5011
4 | 0.9289 | 0.00469 | -0.0964 | 198.0597
4.5 | 0.9825 | 0.00486 | -0.0965 | 202.1605
5 | 1.0364 | 0.005 | -0.0966 | 207.28
5.5 | 1.0892 | 0.00518 | -0.0964 | 210.2703
6 | 1.1392 | 0.00552 | -0.0958 | 206.3768
6.5 | 1.1862 | 0.006 | -0.0946 | 197.7
7 | 1.2333 | 0.00681 | -0.0938 | 181.1013
7.5 | 1.281 | 0.00803 | -0.0937 | 159.5268
8 | 1.3177 | 0.00889 | -0.0909 | 148.2227
8.5 | 1.3527 | 0.00963 | -0.0878 | 140.4673
9 | 1.3847 | 0.01043 | -0.0843 | 132.7613
9.5 | 1.4157 | 0.01142 | -0.0811 | 123.9667
10 | 1.4467 | 0.01255 | -0.0783 | 115.2749
10.5 | 1.4754 | 0.01395 | -0.0756 | 105.7634
11 | 1.5036 | 0.01557 | -0.0732 | 96.5703
11.5 | 1.5291 | 0.0175 | -0.0709 | 87.3771
12 | 1.5544 | 0.01952 | -0.0688 | 79.6311
12.5 | 1.5761 | 0.0219 | -0.0667 | 71.968
13 | 1.5964 | 0.02437 | -0.0645 | 65.5068
13.5 | 1.6161 | 0.02697 | -0.0625 | 59.9221
14 | 1.6352 | 0.02966 | -0.0606 | 55.1315
14.5 | 1.6522 | 0.03262 | -0.0587 | 50.6499
15 | 1.6698 | 0.03558 | -0.0571 | 46.9309
15.5 | 1.6847 | 0.03888 | -0.0554 | 43.3308
16 | 1.7014 | 0.04206 | -0.054 | 40.4517
16.5 | 1.7153 | 0.04555 | -0.0527 | 37.6575
17 | 1.7271 | 0.04931 | -0.0513 | 35.0253
17.5 | 1.7398 | 0.05296 | -0.0502 | 32.8512
18 | 1.7517 | 0.05681 | -0.0492 | 30.8344
18.5 | 1.7607 | 0.06101 | -0.0483 | 28.8592
19 | 1.7665 | 0.06553 | -0.0474 | 26.9571
19.5 | 1.7706 | 0.07035 | -0.0467 | 25.1684
20 | 1.7742 | 0.07525 | -0.0462 | 23.5774

## 99. Re 8M Mach 0.10 (1)
BIGFOIL.COM POLAR EXPORT
GA 35A617
GA 35A617 |  |  |  | Cl Max: | 1.889 | at alpha= | 15.5 | deg
JavaFoil+Calcfoil stall+Eppler ext transition |  |  |  | L/D Max: | 145.788 | at alpha= | 5 | deg
Re: | 8000000 |  |  | Cd Min: | 0.0063 | at alpha= | -0.5 | deg
Mach: | 0.1 |  |  | Cl=0 at alpha= | -4.0968 | deg
|  |  |  | @ Cl=0.1, Cd= | 0.007029
|  |  |  | @ Cl=0.4, Cd= | 0.0063873
|  |  |  | @ Cl=0.6, Cd= | 0.0065067
alpha (deg) | Cl | Cd | Cm | Cl/Cd
-17.5 | -0.603 | 0.11897 | -0.034 | -5.072
-17 | -0.615 | 0.11214 | -0.035 | -5.487
-16.5 | -0.625 | 0.10746 | -0.036 | -5.815
-16 | -0.638 | 0.0959 | -0.038 | -6.648
-15.5 | -0.646 | 0.08888 | -0.04 | -7.267
-15 | -0.656 | 0.07803 | -0.043 | -8.408
-14.5 | -0.659 | 0.07273 | -0.044 | -9.061
-14 | -0.672 | 0.05727 | -0.048 | -11.739
-13.5 | -0.687 | 0.04211 | -0.053 | -16.311
-13 | -0.715 | 0.02254 | -0.059 | -31.73
-12.5 | -0.722 | 0.01616 | -0.062 | -44.679
-12 | -0.716 | 0.01354 | -0.064 | -52.889
-11.5 | -0.706 | 0.0118 | -0.066 | -59.842
-11 | -0.682 | 0.01083 | -0.067 | -63.007
-10.5 | -0.653 | 0.01056 | -0.068 | -61.769
-10 | -0.619 | 0.0101 | -0.069 | -61.247
-9.5 | -0.581 | 0.0096 | -0.07 | -60.523
-9 | -0.54 | 0.00894 | -0.071 | -60.356
-8.5 | -0.495 | 0.00891 | -0.072 | -55.504
-8 | -0.447 | 0.0085 | -0.073 | -52.54
-7.5 | -0.396 | 0.00859 | -0.074 | -46.086
-7 | -0.343 | 0.00837 | -0.075 | -40.935
-6.5 | -0.287 | 0.00812 | -0.076 | -35.347
-6 | -0.23 | 0.00754 | -0.078 | -30.494
-5.5 | -0.171 | 0.00754 | -0.079 | -22.673
-5 | -0.111 | 0.00755 | -0.08 | -14.71
-4.5 | -0.05 | 0.00738 | -0.081 | -6.789
-4 | 0.012 | 0.00728 | -0.082 | 1.586
-3.5 | 0.074 | 0.00718 | -0.083 | 10.255
-3 | 0.136 | 0.00682 | -0.084 | 19.97
-2.5 | 0.199 | 0.00705 | -0.085 | 28.207
-2 | 0.262 | 0.00659 | -0.086 | 39.771
-1.5 | 0.325 | 0.00642 | -0.087 | 50.591
-1 | 0.387 | 0.00641 | -0.088 | 60.45
-0.5 | 0.45 | 0.0063 | -0.089 | 71.404
0 | 0.516 | 0.0064 | -0.09 | 80.669
0.5 | 0.579 | 0.00643 | -0.091 | 90.039
1 | 0.642 | 0.00666 | -0.092 | 96.318
1.5 | 0.705 | 0.00671 | -0.093 | 105.022
2 | 0.768 | 0.00675 | -0.094 | 113.668
2.5 | 0.831 | 0.00686 | -0.096 | 121.12
3 | 0.893 | 0.00674 | -0.097 | 132.559
3.5 | 0.956 | 0.00732 | -0.098 | 130.582
4 | 1.019 | 0.00751 | -0.099 | 135.62
4.5 | 1.082 | 0.00751 | -0.1 | 144.04
5 | 1.137 | 0.0078 | -0.101 | 145.788
5.5 | 1.198 | 0.00858 | -0.102 | 139.655
6 | 1.259 | 0.00914 | -0.103 | 137.677
6.5 | 1.319 | 0.00971 | -0.104 | 135.794
7 | 1.379 | 0.01 | -0.105 | 137.853
7.5 | 1.436 | 0.01071 | -0.106 | 134.031
8 | 1.492 | 0.01184 | -0.107 | 126.008
8.5 | 1.546 | 0.01256 | -0.108 | 123.088
9 | 1.598 | 0.01314 | -0.109 | 121.586
9.5 | 1.612 | 0.015 | -0.108 | 107.473
10 | 1.654 | 0.01581 | -0.108 | 104.604
10.5 | 1.69 | 0.01783 | -0.109 | 94.768
11 | 1.726 | 0.01891 | -0.109 | 91.262
11.5 | 1.759 | 0.02006 | -0.11 | 87.692
12 | 1.788 | 0.02123 | -0.111 | 84.246
12.5 | 1.814 | 0.02244 | -0.111 | 80.84
13 | 1.836 | 0.02374 | -0.112 | 77.333
13.5 | 1.855 | 0.02506 | -0.112 | 74.047
14 | 1.87 | 0.02661 | -0.113 | 70.27
14.5 | 1.88 | 0.0282 | -0.114 | 66.675
15 | 1.887 | 0.02994 | -0.114 | 63.012
15.5 | 1.889 | 0.03179 | -0.115 | 59.412
16 | 1.878 | 0.03353 | -0.115 | 55.996
16.5 | 1.862 | 0.03568 | -0.116 | 52.173
17 | 1.84 | 0.03787 | -0.116 | 48.584
17.5 | 1.814 | 0.04002 | -0.117 | 45.332
18 | 1.784 | 0.04239 | -0.117 | 42.082
18.5 | 1.749 | 0.04511 | -0.118 | 38.769
19 | 1.711 | 0.04773 | -0.118 | 35.843
19.5 | 1.669 | 0.05095 | -0.119 | 32.761
20 | 1.625 | 0.05406 | -0.119 | 30.06

## 100. Re 8M Mach 0.10 (2)
BIGFOIL.COM POLAR EXPORT
GA 35A617
GA 35A617 |  |  |  | Cl Max: | 1.7699 | at alpha= | 20 | deg
XFOIL ncrit=9 |  |  |  | L/D Max: | 210.846 | at alpha= | 5.5 | deg
Re: | 8000000 |  |  | Cd Min: | 0.07779 | at alpha= | 20 | deg
Mach: | 0.1 |  |  | Cl=0 at alpha= | -4.1334 | deg
|  |  |  | @ Cl=0.1, Cd= | 0.0060944
|  |  |  | @ Cl=0.4, Cd= | 0.0050445
|  |  |  | @ Cl=0.6, Cd= | 0.0045687
alpha (deg) | Cl | Cd | Cm | Cl/Cd
-20 | -1.3935 | 0.04526 | -0.0932 | -30.7888
-19.5 | -1.4139 | 0.03689 | -0.0981 | -38.3275
-19 | -1.4154 | 0.03085 | -0.1016 | -45.8801
-18.5 | -1.407 | 0.02654 | -0.103 | -53.0143
-18 | -1.3924 | 0.02347 | -0.1026 | -59.3268
-17.5 | -1.3722 | 0.02127 | -0.1008 | -64.5134
-17 | -1.3472 | 0.01961 | -0.0983 | -68.6996
-16.5 | -1.3175 | 0.0183 | -0.0955 | -71.9945
-16 | -1.2811 | 0.01722 | -0.0932 | -74.3961
-15.5 | -1.2386 | 0.01625 | -0.0917 | -76.2215
-15 | -1.1932 | 0.01535 | -0.0905 | -77.7329
-14.5 | -1.1458 | 0.01455 | -0.0894 | -78.7491
-14 | -1.0965 | 0.01382 | -0.0886 | -79.3415
-13.5 | -1.046 | 0.01317 | -0.0879 | -79.4229
-13 | -0.9942 | 0.01256 | -0.0874 | -79.1561
-12.5 | -0.9417 | 0.012 | -0.0869 | -78.475
-12 | -0.8881 | 0.01149 | -0.0866 | -77.2933
-11.5 | -0.8357 | 0.01083 | -0.0861 | -77.1653
-11 | -0.7819 | 0.01029 | -0.0857 | -75.9864
-10.5 | -0.7271 | 0.00981 | -0.0856 | -74.1182
-10 | -0.6718 | 0.00942 | -0.0855 | -71.3163
-9.5 | -0.6158 | 0.00903 | -0.0855 | -68.1949
-9 | -0.5595 | 0.0087 | -0.0856 | -64.3103
-8.5 | -0.5029 | 0.0084 | -0.0857 | -59.869
-8 | -0.4457 | 0.00811 | -0.0859 | -54.9568
-7.5 | -0.389 | 0.0078 | -0.086 | -49.8718
-7 | -0.3319 | 0.00752 | -0.0862 | -44.1356
-6.5 | -0.2741 | 0.00728 | -0.0866 | -37.6511
-6 | -0.2166 | 0.00705 | -0.0869 | -30.7234
-5.5 | -0.159 | 0.00685 | -0.0872 | -23.2117
-5 | -0.1008 | 0.00664 | -0.0877 | -15.1807
-4.5 | -0.0426 | 0.00646 | -0.0882 | -6.5944
-4 | 0.0155 | 0.00632 | -0.0886 | 2.4525
-3.5 | 0.074 | 0.00617 | -0.0892 | 11.9935
-3 | 0.1325 | 0.006 | -0.0898 | 22.0833
-2.5 | 0.1903 | 0.00581 | -0.0902 | 32.7539
-2 | 0.2481 | 0.00566 | -0.0907 | 43.8339
-1.5 | 0.3058 | 0.00542 | -0.0912 | 56.4207
-1 | 0.3634 | 0.0052 | -0.0917 | 69.8846
-0.5 | 0.4199 | 0.00496 | -0.0921 | 84.6573
0 | 0.4758 | 0.00466 | -0.0924 | 102.103
0.5 | 0.5343 | 0.00457 | -0.0931 | 116.9147
1 | 0.5927 | 0.00457 | -0.0938 | 129.6937
1.5 | 0.6512 | 0.00456 | -0.0945 | 142.807
2 | 0.7089 | 0.00463 | -0.0951 | 153.1102
2.5 | 0.7666 | 0.00463 | -0.0958 | 165.5724
3 | 0.8233 | 0.00461 | -0.0962 | 178.59
3.5 | 0.8793 | 0.00463 | -0.0966 | 189.9136
4 | 0.935 | 0.0047 | -0.0969 | 198.9362
4.5 | 0.9889 | 0.00487 | -0.0969 | 203.0595
5 | 1.0432 | 0.00502 | -0.097 | 207.8088
5.5 | 1.0964 | 0.0052 | -0.0969 | 210.8462
6 | 1.1467 | 0.00555 | -0.0962 | 206.6126
6.5 | 1.1939 | 0.00603 | -0.0949 | 197.9934
7 | 1.2412 | 0.00685 | -0.0941 | 181.1971
7.5 | 1.289 | 0.00809 | -0.0939 | 159.3325
8 | 1.3237 | 0.00897 | -0.0906 | 147.5697
8.5 | 1.3568 | 0.00973 | -0.087 | 139.445
9 | 1.389 | 0.01059 | -0.0836 | 131.1615
9.5 | 1.4197 | 0.01165 | -0.0803 | 121.8627
10 | 1.4501 | 0.01289 | -0.0775 | 112.4981
10.5 | 1.4789 | 0.01438 | -0.0748 | 102.8442
11 | 1.5062 | 0.01613 | -0.0724 | 93.3788
11.5 | 1.5316 | 0.01816 | -0.0701 | 84.3392
12 | 1.5554 | 0.02038 | -0.0679 | 76.3199
12.5 | 1.576 | 0.02287 | -0.0656 | 68.9112
13 | 1.5951 | 0.02551 | -0.0633 | 62.5284
13.5 | 1.6145 | 0.02817 | -0.0612 | 57.3127
14 | 1.6342 | 0.0309 | -0.0594 | 52.8867
14.5 | 1.6515 | 0.03391 | -0.0575 | 48.7024
15 | 1.6682 | 0.03704 | -0.0558 | 45.0378
15.5 | 1.6836 | 0.04038 | -0.0542 | 41.6939
16 | 1.6997 | 0.04367 | -0.0528 | 38.9215
16.5 | 1.7124 | 0.04738 | -0.0513 | 36.1418
17 | 1.7227 | 0.05133 | -0.0499 | 33.5613
17.5 | 1.7345 | 0.05523 | -0.0488 | 31.405
18 | 1.7453 | 0.0593 | -0.0478 | 29.4317
18.5 | 1.7536 | 0.06361 | -0.0469 | 27.568
19 | 1.7596 | 0.06822 | -0.046 | 25.793
19.5 | 1.7646 | 0.07302 | -0.0454 | 24.166
20 | 1.7699 | 0.07779 | -0.0449 | 22.7523

## 101. Re 8M Mach 0.25 (1)
BIGFOIL.COM POLAR EXPORT
GA 35A617
GA 35A617 |  |  |  | Cl Max: | 1.829 | at alpha= | 13.5 | deg
JavaFoil+Calcfoil stall+Eppler ext transition |  |  |  | L/D Max: | 145.111 | at alpha= | 4.5 | deg
Re: | 8000000 |  |  | Cd Min: | 0.00628 | at alpha= | 0 | deg
Mach: | 0.25 |  |  | Cl=0 at alpha= | -4.0952 | deg
|  |  |  | @ Cl=0.1, Cd= | 0.0072325
|  |  |  | @ Cl=0.4, Cd= | 0.0063122
|  |  |  | @ Cl=0.6, Cd= | 0.0065762
alpha (deg) | Cl | Cd | Cm | Cl/Cd
-16 | -0.368 | 0.11356 | -0.034 | -3.237
-15.5 | -0.405 | 0.10647 | -0.035 | -3.807
-15 | -0.439 | 0.09874 | -0.037 | -4.45
-14.5 | -0.468 | 0.09394 | -0.037 | -4.984
-14 | -0.493 | 0.0873 | -0.039 | -5.653
-13.5 | -0.512 | 0.084 | -0.039 | -6.1
-13 | -0.539 | 0.06606 | -0.046 | -8.156
-12.5 | -0.559 | 0.05285 | -0.051 | -10.584
-12 | -0.589 | 0.03306 | -0.058 | -17.809
-11.5 | -0.615 | 0.01912 | -0.064 | -32.154
-11 | -0.625 | 0.01364 | -0.067 | -45.811
-10.5 | -0.62 | 0.01164 | -0.07 | -53.221
-10 | -0.599 | 0.01042 | -0.071 | -57.462
-9.5 | -0.569 | 0.01028 | -0.072 | -55.38
-9 | -0.534 | 0.00964 | -0.073 | -55.422
-8.5 | -0.494 | 0.00928 | -0.074 | -53.25
-8 | -0.449 | 0.00847 | -0.075 | -53.003
-7.5 | -0.4 | 0.00885 | -0.076 | -45.203
-7 | -0.348 | 0.00851 | -0.077 | -40.849
-6.5 | -0.292 | 0.00826 | -0.079 | -35.421
-6 | -0.235 | 0.00764 | -0.08 | -30.716
-5.5 | -0.175 | 0.00753 | -0.081 | -23.242
-5 | -0.114 | 0.00756 | -0.082 | -15.054
-4.5 | -0.051 | 0.00781 | -0.083 | -6.581
-4 | 0.012 | 0.00752 | -0.084 | 1.574
-3.5 | 0.076 | 0.00727 | -0.085 | 10.403
-3 | 0.14 | 0.00717 | -0.086 | 19.478
-2.5 | 0.204 | 0.00698 | -0.087 | 29.256
-2 | 0.269 | 0.00688 | -0.088 | 39.12
-1.5 | 0.334 | 0.00654 | -0.089 | 50.978
-1 | 0.398 | 0.00631 | -0.091 | 63.016
-0.5 | 0.462 | 0.00638 | -0.092 | 72.499
0 | 0.53 | 0.00628 | -0.093 | 84.413
0.5 | 0.595 | 0.00656 | -0.094 | 90.662
1 | 0.66 | 0.00677 | -0.095 | 97.447
1.5 | 0.724 | 0.00685 | -0.096 | 105.677
2 | 0.789 | 0.00687 | -0.097 | 114.837
2.5 | 0.854 | 0.00702 | -0.098 | 121.617
3 | 0.918 | 0.00721 | -0.099 | 127.33
3.5 | 0.983 | 0.00748 | -0.1 | 131.358
4 | 1.047 | 0.00769 | -0.101 | 136.19
4.5 | 1.112 | 0.00766 | -0.102 | 145.111
5 | 1.168 | 0.00806 | -0.104 | 144.914
5.5 | 1.23 | 0.00893 | -0.105 | 137.723
6 | 1.293 | 0.00954 | -0.106 | 135.536
6.5 | 1.354 | 0.01015 | -0.107 | 133.441
7 | 1.415 | 0.01052 | -0.108 | 134.572
7.5 | 1.473 | 0.01134 | -0.109 | 129.871
8 | 1.529 | 0.01254 | -0.11 | 121.961
8.5 | 1.551 | 0.01422 | -0.109 | 109.133
9 | 1.597 | 0.01506 | -0.109 | 106.066
9.5 | 1.64 | 0.01623 | -0.11 | 101.037
10 | 1.678 | 0.01769 | -0.11 | 94.851
10.5 | 1.712 | 0.01945 | -0.111 | 88.019
11 | 1.743 | 0.02083 | -0.112 | 83.701
11.5 | 1.771 | 0.02207 | -0.112 | 80.247
12 | 1.793 | 0.02347 | -0.113 | 76.392
12.5 | 1.811 | 0.02489 | -0.114 | 72.749
13 | 1.823 | 0.02637 | -0.114 | 69.118
13.5 | 1.829 | 0.02814 | -0.115 | 64.983
14 | 1.829 | 0.02998 | -0.115 | 60.984
14.5 | 1.822 | 0.03192 | -0.116 | 57.087
15 | 1.81 | 0.03397 | -0.116 | 53.266
15.5 | 1.79 | 0.03607 | -0.117 | 49.634
16 | 1.749 | 0.03859 | -0.118 | 45.316
16.5 | 1.698 | 0.0414 | -0.118 | 41.022
17 | 1.639 | 0.04448 | -0.119 | 36.855
17.5 | 1.572 | 0.04753 | -0.119 | 33.081
18 | 1.497 | 0.05134 | -0.119 | 29.162
18.5 | 1.416 | 0.05492 | -0.12 | 25.779

## 102. Re 8M Mach 0.25 (2)
BIGFOIL.COM POLAR EXPORT
GA 35A617
GA 35A617 |  |  |  | Cl Max: | 1.7265 | at alpha= | 20 | deg
XFOIL ncrit=9 |  |  |  | L/D Max: | 214.03 | at alpha= | 5.5 | deg
Re: | 8000000 |  |  | Cd Min: | 0.21442 | at alpha= | -19.5 | deg
Mach: | 0.25 |  |  | Cl=0 at alpha= | -4.1325 | deg
|  |  |  | @ Cl=0.1, Cd= | 0.0061693
|  |  |  | @ Cl=0.4, Cd= | 0.0051733
|  |  |  | @ Cl=0.6, Cd= | 0.0046378
alpha (deg) | Cl | Cd | Cm | Cl/Cd
-19.5 | -0.4835 | 0.21442 | -0.0031 | -2.2549
-18.5 | -0.565 | 0.16659 | -0.0247 | -3.3916
-18 | -0.6446 | 0.14077 | -0.0392 | -4.5791
-17.5 | -0.7538 | 0.1134 | -0.0558 | -6.6473
-17 | -0.9616 | 0.07533 | -0.0802 | -12.7652
-16.5 | -1.0583 | 0.05381 | -0.0953 | -19.6673
-16 | -1.1041 | 0.04017 | -0.1061 | -27.4857
-15.5 | -1.1262 | 0.03049 | -0.1137 | -36.9367
-15 | -1.1329 | 0.0248 | -0.115 | -45.6815
-14.5 | -1.1272 | 0.02135 | -0.1119 | -52.7963
-14 | -1.108 | 0.01903 | -0.1073 | -58.2239
-13.5 | -1.0714 | 0.01713 | -0.1043 | -62.5452
-13 | -1.0274 | 0.01557 | -0.1017 | -65.9859
-12.5 | -0.9784 | 0.01431 | -0.0996 | -68.3718
-12 | -0.9259 | 0.01326 | -0.0979 | -69.8265
-11.5 | -0.8714 | 0.01239 | -0.0964 | -70.3309
-11 | -0.8151 | 0.01164 | -0.0952 | -70.0258
-10.5 | -0.7582 | 0.01096 | -0.0941 | -69.1788
-10 | -0.7022 | 0.01017 | -0.093 | -69.0462
-9.5 | -0.6437 | 0.00962 | -0.0923 | -66.9127
-9 | -0.5848 | 0.00918 | -0.0917 | -63.7037
-8.5 | -0.5252 | 0.00876 | -0.0913 | -59.9543
-8 | -0.4653 | 0.0084 | -0.0911 | -55.3929
-7.5 | -0.4055 | 0.0081 | -0.0909 | -50.0617
-7 | -0.3455 | 0.00776 | -0.0907 | -44.5232
-6.5 | -0.2856 | 0.00745 | -0.0907 | -38.3356
-6 | -0.2254 | 0.00722 | -0.0908 | -31.2188
-5.5 | -0.1651 | 0.00697 | -0.0909 | -23.6872
-5 | -0.1047 | 0.00674 | -0.0912 | -15.5341
-4.5 | -0.0444 | 0.00655 | -0.0915 | -6.7786
-4 | 0.016 | 0.0064 | -0.0918 | 2.5
-3.5 | 0.077 | 0.00623 | -0.0923 | 12.3596
-3 | 0.1376 | 0.00607 | -0.0928 | 22.6689
-2.5 | 0.1974 | 0.00589 | -0.0932 | 33.5144
-2 | 0.2573 | 0.00571 | -0.0937 | 45.0613
-1.5 | 0.3173 | 0.00549 | -0.0942 | 57.796
-1 | 0.3765 | 0.00527 | -0.0946 | 71.4421
-0.5 | 0.4348 | 0.00503 | -0.0949 | 86.4414
0 | 0.493 | 0.00471 | -0.0952 | 104.6709
0.5 | 0.5532 | 0.00463 | -0.0959 | 119.4816
1 | 0.6135 | 0.00464 | -0.0966 | 132.2198
1.5 | 0.6744 | 0.00461 | -0.0974 | 146.2907
2 | 0.7343 | 0.00468 | -0.098 | 156.9017
2.5 | 0.7937 | 0.00472 | -0.0985 | 168.1568
3 | 0.8529 | 0.00472 | -0.0991 | 180.6992
3.5 | 0.9111 | 0.00472 | -0.0994 | 193.0297
4 | 0.9691 | 0.0048 | -0.0997 | 201.8958
4.5 | 1.025 | 0.00497 | -0.0996 | 206.2374
5 | 1.0811 | 0.00514 | -0.0995 | 210.3307
5.5 | 1.1365 | 0.00531 | -0.0993 | 214.0301
6 | 1.1881 | 0.00568 | -0.0983 | 209.1725
6.5 | 1.2359 | 0.00621 | -0.0965 | 199.0177
7 | 1.2845 | 0.00709 | -0.0954 | 181.1707
7.5 | 1.3286 | 0.00834 | -0.0939 | 159.3046
8 | 1.3518 | 0.00941 | -0.0879 | 143.6557
8.5 | 1.3803 | 0.01052 | -0.0834 | 131.2072
9 | 1.4117 | 0.01173 | -0.0799 | 120.3495
9.5 | 1.4403 | 0.01332 | -0.0766 | 108.1306
10 | 1.4677 | 0.01521 | -0.0736 | 96.4957
10.5 | 1.4951 | 0.01729 | -0.0711 | 86.4719
11 | 1.5175 | 0.0198 | -0.0683 | 76.6414
11.5 | 1.5382 | 0.02252 | -0.0656 | 68.3037
12 | 1.5542 | 0.02556 | -0.0627 | 60.8059
12.5 | 1.5719 | 0.02858 | -0.0601 | 55
13 | 1.589 | 0.03174 | -0.0576 | 50.063
13.5 | 1.6056 | 0.03505 | -0.0553 | 45.8088
14 | 1.6211 | 0.03856 | -0.0532 | 42.041
14.5 | 1.6385 | 0.04201 | -0.0513 | 39.0026
15 | 1.6515 | 0.04586 | -0.0494 | 36.0118
15.5 | 1.6673 | 0.0496 | -0.0477 | 33.6149
16 | 1.6791 | 0.05371 | -0.0461 | 31.2623
16.5 | 1.6882 | 0.05816 | -0.0446 | 29.0268
17 | 1.6991 | 0.06255 | -0.0433 | 27.1639
17.5 | 1.7081 | 0.06714 | -0.0421 | 25.4409
18 | 1.7147 | 0.07208 | -0.0411 | 23.7888
18.5 | 1.7181 | 0.07739 | -0.0403 | 22.2005
19 | 1.7201 | 0.08296 | -0.0397 | 20.7341
19.5 | 1.7245 | 0.08837 | -0.0394 | 19.5145
20 | 1.7265 | 0.09406 | -0.0393 | 18.3553

## 103. Re 8M Mach 0.50 (1)
BIGFOIL.COM POLAR EXPORT
GA 35A617
GA 35A617 |  |  |  | Cl Max: | 1.705 | at alpha= | 9.5 | deg
JavaFoil+Calcfoil stall+Eppler ext transition |  |  |  | L/D Max: | 136.538 | at alpha= | 5 | deg
Re: | 8000000 |  |  | Cd Min: | 0.00689 | at alpha= | -0.5 | deg
Mach: | 0.5 |  |  | Cl=0 at alpha= | -4.0929 | deg
|  |  |  | @ Cl=0.1, Cd= | 0.0079022
|  |  |  | @ Cl=0.4, Cd= | 0.0071287
|  |  |  | @ Cl=0.6, Cd= | 0.0069733
alpha (deg) | Cl | Cd | Cm | Cl/Cd
-20 | -0.914 | 0.15316 | -0.036 | -5.968
-19.5 | -0.885 | 0.14817 | -0.036 | -5.971
-19 | -0.856 | 0.1455 | -0.036 | -5.883
-18.5 | -0.828 | 0.14025 | -0.037 | -5.903
-18 | -0.8 | 0.13368 | -0.037 | -5.983
-17.5 | -0.774 | 0.13725 | -0.039 | -5.636
-17 | -0.745 | 0.12939 | -0.039 | -5.761
-16.5 | -0.717 | 0.12442 | -0.039 | -5.759
-16 | -0.688 | 0.11852 | -0.04 | -5.805
-15.5 | -0.659 | 0.1142 | -0.04 | -5.77
-15 | -0.629 | 0.11 | -0.039 | -5.721
-14.5 | -0.6 | 0.10716 | -0.039 | -5.596
-14 | -0.571 | 0.1028 | -0.039 | -5.555
-13.5 | -0.543 | 0.0992 | -0.039 | -5.469
-13 | -0.514 | 0.10005 | -0.04 | -5.138
-12.5 | -0.486 | 0.09027 | -0.041 | -5.381
-12 | -0.457 | 0.08596 | -0.04 | -5.312
-11.5 | -0.428 | 0.07838 | -0.041 | -5.463
-11 | -0.4 | 0.07214 | -0.043 | -5.545
-10.5 | -0.378 | 0.05901 | -0.052 | -6.402
-10 | -0.365 | 0.03877 | -0.064 | -9.416
-9.5 | -0.313 | 0.06289 | -0.041 | -4.97
-9 | -0.288 | 0.05203 | -0.052 | -5.537
-8.5 | -0.262 | 0.04551 | -0.057 | -5.755
-8 | -0.264 | 0.01482 | -0.079 | -17.844
-7.5 | -0.238 | 0.01141 | -0.084 | -20.862
-7 | -0.313 | 0.00956 | -0.087 | -32.728
-6.5 | -0.294 | 0.00975 | -0.088 | -30.169
-6 | -0.247 | 0.00874 | -0.089 | -28.27
-5.5 | -0.189 | 0.00815 | -0.09 | -23.163
-5 | -0.125 | 0.008 | -0.091 | -15.561
-4.5 | -0.057 | 0.00751 | -0.093 | -7.552
-4 | 0.013 | 0.00806 | -0.094 | 1.628
-3.5 | 0.084 | 0.00794 | -0.095 | 10.59
-3 | 0.156 | 0.00777 | -0.096 | 20.047
-2.5 | 0.228 | 0.00733 | -0.097 | 31.086
-2 | 0.301 | 0.00725 | -0.099 | 41.468
-1.5 | 0.373 | 0.00723 | -0.1 | 51.551
-1 | 0.445 | 0.00696 | -0.101 | 63.867
-0.5 | 0.517 | 0.00689 | -0.102 | 74.941
0 | 0.593 | 0.00695 | -0.104 | 85.264
0.5 | 0.665 | 0.00719 | -0.105 | 92.536
1 | 0.738 | 0.00729 | -0.106 | 101.23
1.5 | 0.81 | 0.00744 | -0.107 | 108.781
2 | 0.882 | 0.00756 | -0.108 | 116.675
2.5 | 0.954 | 0.00772 | -0.11 | 123.552
3 | 1.027 | 0.00762 | -0.111 | 134.702
3.5 | 1.099 | 0.0084 | -0.112 | 130.737
4 | 1.171 | 0.00877 | -0.113 | 133.437
4.5 | 1.243 | 0.00913 | -0.115 | 136.122
5 | 1.301 | 0.00953 | -0.116 | 136.538
5.5 | 1.37 | 0.01052 | -0.117 | 130.303
6 | 1.438 | 0.01198 | -0.118 | 120.029
6.5 | 1.471 | 0.01348 | -0.116 | 109.181
7 | 1.529 | 0.01461 | -0.117 | 104.619
7.5 | 1.577 | 0.01691 | -0.118 | 93.254
8 | 1.623 | 0.01849 | -0.118 | 87.774
8.5 | 1.663 | 0.02012 | -0.119 | 82.674
9 | 1.693 | 0.02217 | -0.119 | 76.372
9.5 | 1.705 | 0.02558 | -0.12 | 66.664
10 | 1.698 | 0.02785 | -0.12 | 60.968
10.5 | 1.654 | 0.0303 | -0.121 | 54.589
11 | 1.516 | 0.03354 | -0.122 | 45.186
11.5 | 1.047 | 0.03761 | -0.122 | 27.827
12 | 1.075 | 0.04142 | -0.123 | 25.959
12.5 | 1.105 | 0.04463 | -0.123 | 24.749
13 | 1.133 | 0.04786 | -0.124 | 23.671
13.5 | 1.16 | 0.05248 | -0.124 | 22.107
14 | 1.182 | 0.06038 | -0.123 | 19.576
14.5 | 1.211 | 0.06141 | -0.124 | 19.725

## 104. Re 8M Mach 0.50 (2)
BIGFOIL.COM POLAR EXPORT
GA 35A617
GA 35A617 |  |  |  | Cl Max: | 1.59 | at alpha= | 16.5 | deg
XFOIL ncrit=9 |  |  |  | L/D Max: | 219.133 | at alpha= | 5.5 | deg
Re: | 8000000 |  |  | Cd Min: | 0.24468 | at alpha= | -20 | deg
Mach: | 0.5 |  |  | Cl=0 at alpha= | -4.1331 | deg
|  |  |  | @ Cl=0.1, Cd= | 0.0065343
|  |  |  | @ Cl=0.4, Cd= | 0.0057085
|  |  |  | @ Cl=0.6, Cd= | 0.0049601
alpha (deg) | Cl | Cd | Cm | Cl/Cd
-20 | -0.5056 | 0.24468 | 0.0018 | -2.0664
-19.5 | -0.4817 | 0.23735 | -0.0032 | -2.0295
-19 | -0.4595 | 0.22901 | -0.0084 | -2.0065
-18.5 | -0.4372 | 0.22103 | -0.0134 | -1.978
-18 | -0.4161 | 0.21269 | -0.0183 | -1.9564
-17.5 | -0.3944 | 0.205 | -0.023 | -1.9239
-17 | -0.3738 | 0.19679 | -0.0277 | -1.8995
-16.5 | -0.3539 | 0.18848 | -0.0323 | -1.8777
-16 | -0.3341 | 0.18055 | -0.0368 | -1.8505
-15.5 | -0.3156 | 0.1725 | -0.0411 | -1.8296
-15 | -0.3046 | 0.1628 | -0.0459 | -1.871
-14.5 | -0.2881 | 0.15483 | -0.0502 | -1.8608
-14 | -0.2722 | 0.14704 | -0.0542 | -1.8512
-13.5 | -0.259 | 0.13892 | -0.0582 | -1.8644
-13 | -0.2529 | 0.12949 | -0.0627 | -1.953
-12.5 | -0.2532 | 0.11939 | -0.0675 | -2.1208
-12 | -0.2619 | 0.10837 | -0.0729 | -2.4167
-11.5 | -0.2857 | 0.09556 | -0.08 | -2.9897
-11 | -0.2968 | 0.08542 | -0.086 | -3.4746
-10.5 | -0.3096 | 0.07531 | -0.0923 | -4.111
-10 | -0.3253 | 0.06484 | -0.0994 | -5.017
-9.5 | -0.3422 | 0.05307 | -0.1081 | -6.4481
-9 | -0.3595 | 0.03957 | -0.1213 | -9.0852
-8.5 | -0.3868 | 0.02939 | -0.1316 | -13.1609
-8 | -0.4205 | 0.02194 | -0.1283 | -19.1659
-7.5 | -0.4335 | 0.01425 | -0.1222 | -30.4211
-7 | -0.3985 | 0.01034 | -0.1164 | -38.5397
-6.5 | -0.3358 | 0.00888 | -0.1128 | -37.8153
-6 | -0.2664 | 0.00811 | -0.1105 | -32.8483
-5.5 | -0.1953 | 0.00765 | -0.1089 | -25.5294
-5 | -0.1237 | 0.00732 | -0.1079 | -16.8989
-4.5 | -0.0521 | 0.00701 | -0.1072 | -7.4322
-4 | 0.0189 | 0.00676 | -0.1067 | 2.7959
-3.5 | 0.0893 | 0.00656 | -0.1065 | 13.6128
-3 | 0.16 | 0.00639 | -0.1065 | 25.0391
-2.5 | 0.2305 | 0.00621 | -0.1067 | 37.1176
-2 | 0.2995 | 0.006 | -0.1068 | 49.9167
-1.5 | 0.3679 | 0.00583 | -0.107 | 63.1046
-1 | 0.4366 | 0.00557 | -0.1074 | 78.3842
-0.5 | 0.504 | 0.00532 | -0.1076 | 94.7368
0 | 0.5691 | 0.005 | -0.1076 | 113.82
0.5 | 0.6388 | 0.00491 | -0.1082 | 130.1018
1 | 0.708 | 0.00493 | -0.1088 | 143.6105
1.5 | 0.7781 | 0.00494 | -0.1095 | 157.5101
2 | 0.8475 | 0.00502 | -0.11 | 168.8247
2.5 | 0.9176 | 0.00508 | -0.1106 | 180.6299
3 | 0.9858 | 0.0052 | -0.1108 | 189.5769
3.5 | 1.0532 | 0.0053 | -0.1108 | 198.717
4 | 1.1205 | 0.00537 | -0.1106 | 208.6592
4.5 | 1.1879 | 0.00548 | -0.1103 | 216.7701
5 | 1.2514 | 0.00575 | -0.1092 | 217.6348
5.5 | 1.3148 | 0.006 | -0.1079 | 219.1333
6 | 1.3719 | 0.00641 | -0.1052 | 214.025
6.5 | 1.4177 | 0.00725 | -0.1007 | 195.5448
7 | 1.448 | 0.00869 | -0.0944 | 166.6283
8 | 1.4805 | 0.01405 | -0.0816 | 105.3737
8.5 | 1.4751 | 0.01872 | -0.0752 | 78.7981
9 | 1.4749 | 0.02316 | -0.0695 | 63.6831
9.5 | 1.4794 | 0.02738 | -0.0643 | 54.0321
10 | 1.4907 | 0.03139 | -0.06 | 47.4896
11 | 1.5055 | 0.04047 | -0.0518 | 37.2004
11.5 | 1.5127 | 0.04526 | -0.0482 | 33.4224
12 | 1.5168 | 0.05042 | -0.0447 | 30.0833
12.5 | 1.5221 | 0.05568 | -0.0416 | 27.3366
13 | 1.5323 | 0.06073 | -0.0389 | 25.2314
13.5 | 1.5441 | 0.0658 | -0.0365 | 23.4666
14 | 1.5561 | 0.07098 | -0.0343 | 21.9231
14.5 | 1.5685 | 0.07631 | -0.0323 | 20.5543
15 | 1.576 | 0.08213 | -0.0306 | 19.1891
15.5 | 1.5845 | 0.08807 | -0.0291 | 17.9914
16 | 1.5894 | 0.09445 | -0.028 | 16.828
16.5 | 1.59 | 0.10141 | -0.0274 | 15.6789
17 | 1.5862 | 0.10903 | -0.0274 | 14.5483
17.5 | 1.576 | 0.11741 | -0.0282 | 13.423
18 | 1.5591 | 0.1269 | -0.0302 | 12.2861
18.5 | 1.5385 | 0.13709 | -0.0333 | 11.2226
19 | 1.5159 | 0.14794 | -0.0377 | 10.2467
19.5 | 1.4926 | 0.15942 | -0.0433 | 9.3627
20 | 1.4695 | 0.17129 | -0.05 | 8.579

## 105. Re 10M Mach 0.00 (1)
BIGFOIL.COM POLAR EXPORT
GA 35A617
GA 35A617 |  |  |  | Cl Max: | 1.904 | at alpha= | 15.5 | deg
JavaFoil+Calcfoil stall+Eppler ext transition |  |  |  | L/D Max: | 139.444 | at alpha= | 4.5 | deg
Re: | 10000000 |  |  | Cd Min: | 0.00633 | at alpha= | 0 | deg
Mach: | 0 |  |  | Cl=0 at alpha= | -4.0902 | deg
|  |  |  | @ Cl=0.1, Cd= | 0.0069626
|  |  |  | @ Cl=0.4, Cd= | 0.0064714
|  |  |  | @ Cl=0.6, Cd= | 0.0064671
alpha (deg) | Cl | Cd | Cm | Cl/Cd
-18 | -0.638 | 0.11391 | -0.036 | -5.597
-17.5 | -0.643 | 0.11426 | -0.035 | -5.63
-17 | -0.653 | 0.10729 | -0.036 | -6.083
-16.5 | -0.661 | 0.10005 | -0.038 | -6.609
-16 | -0.678 | 0.08201 | -0.042 | -8.269
-15.5 | -0.682 | 0.07792 | -0.043 | -8.748
-15 | -0.693 | 0.06503 | -0.046 | -10.653
-14.5 | -0.69 | 0.06296 | -0.047 | -10.956
-14 | -0.715 | 0.03966 | -0.053 | -18.04
-13.5 | -0.724 | 0.0293 | -0.056 | -24.723
-13 | -0.747 | 0.01661 | -0.061 | -44.975
-12.5 | -0.744 | 0.01366 | -0.063 | -54.444
-12 | -0.735 | 0.01223 | -0.065 | -60.093
-11.5 | -0.715 | 0.01147 | -0.066 | -62.294
-11 | -0.687 | 0.01054 | -0.067 | -65.221
-10.5 | -0.656 | 0.00972 | -0.068 | -67.481
-10 | -0.621 | 0.00972 | -0.069 | -63.861
-9.5 | -0.582 | 0.00926 | -0.07 | -62.855
-9 | -0.54 | 0.00865 | -0.071 | -62.422
-8.5 | -0.494 | 0.00847 | -0.072 | -58.323
-8 | -0.446 | 0.00824 | -0.073 | -54.124
-7.5 | -0.395 | 0.00831 | -0.074 | -47.518
-7 | -0.341 | 0.00773 | -0.075 | -44.172
-6.5 | -0.286 | 0.00752 | -0.076 | -38.028
-6 | -0.229 | 0.00732 | -0.077 | -31.261
-5.5 | -0.17 | 0.00733 | -0.078 | -23.239
-5 | -0.111 | 0.00741 | -0.079 | -14.913
-4.5 | -0.05 | 0.00738 | -0.08 | -6.756
-4 | 0.011 | 0.00705 | -0.081 | 1.629
-3.5 | 0.073 | 0.00698 | -0.082 | 10.499
-3 | 0.135 | 0.00694 | -0.083 | 19.525
-2.5 | 0.198 | 0.00696 | -0.084 | 28.415
-2 | 0.261 | 0.00671 | -0.086 | 38.882
-1.5 | 0.323 | 0.00651 | -0.087 | 49.6
-1 | 0.385 | 0.0065 | -0.088 | 59.256
-0.5 | 0.448 | 0.00638 | -0.089 | 70.148
0 | 0.513 | 0.00633 | -0.09 | 81.142
0.5 | 0.576 | 0.00641 | -0.091 | 89.917
1 | 0.639 | 0.00656 | -0.092 | 97.33
1.5 | 0.701 | 0.00663 | -0.093 | 105.734
2 | 0.764 | 0.00668 | -0.094 | 114.423
2.5 | 0.826 | 0.00683 | -0.095 | 120.984
3 | 0.889 | 0.00678 | -0.096 | 131.093
3.5 | 0.951 | 0.00724 | -0.097 | 131.364
4 | 1.014 | 0.00744 | -0.098 | 136.258
4.5 | 1.076 | 0.00772 | -0.099 | 139.444
5 | 1.131 | 0.00851 | -0.1 | 132.943
5.5 | 1.192 | 0.00875 | -0.101 | 136.196
6 | 1.253 | 0.00924 | -0.102 | 135.582
6.5 | 1.313 | 0.00978 | -0.103 | 134.217
7 | 1.372 | 0.01041 | -0.104 | 131.877
7.5 | 1.429 | 0.01112 | -0.105 | 128.516
8 | 1.485 | 0.01216 | -0.106 | 122.052
8.5 | 1.539 | 0.0123 | -0.107 | 125.086
9 | 1.591 | 0.01324 | -0.109 | 120.145
9.5 | 1.64 | 0.01399 | -0.11 | 117.266
10 | 1.65 | 0.01554 | -0.108 | 106.217
10.5 | 1.689 | 0.01687 | -0.108 | 100.081
11 | 1.726 | 0.0179 | -0.109 | 96.427
11.5 | 1.76 | 0.01889 | -0.11 | 93.156
12 | 1.79 | 0.01991 | -0.11 | 89.931
12.5 | 1.818 | 0.02102 | -0.111 | 86.476
13 | 1.841 | 0.02222 | -0.112 | 82.874
13.5 | 1.861 | 0.02352 | -0.112 | 79.154
14 | 1.878 | 0.02497 | -0.113 | 75.199
14.5 | 1.89 | 0.02643 | -0.113 | 71.517
15 | 1.899 | 0.02793 | -0.114 | 67.997
15.5 | 1.904 | 0.02962 | -0.115 | 64.29
16 | 1.896 | 0.03153 | -0.115 | 60.12
16.5 | 1.884 | 0.03331 | -0.116 | 56.553
17 | 1.867 | 0.03532 | -0.116 | 52.856
17.5 | 1.846 | 0.0373 | -0.117 | 49.483
18 | 1.82 | 0.03935 | -0.117 | 46.258
18.5 | 1.791 | 0.04191 | -0.118 | 42.735
19 | 1.758 | 0.04453 | -0.118 | 39.466
19.5 | 1.722 | 0.04713 | -0.118 | 36.539
20 | 1.684 | 0.04991 | -0.119 | 33.738

## 106. Re 10M Mach 0.00 (2)
BIGFOIL.COM POLAR EXPORT
GA 35A617
GA 35A617 |  |  |  | Cl Max: | 1.8067 | at alpha= | 20 | deg
XFOIL ncrit=9 |  |  |  | L/D Max: | 205.604 | at alpha= | 5 | deg
Re: | 10000000 |  |  | Cd Min: | 0.07172 | at alpha= | 20 | deg
Mach: | 0 |  |  | Cl=0 at alpha= | -4.1323 | deg
|  |  |  | @ Cl=0.1, Cd= | 0.0058709
|  |  |  | @ Cl=0.4, Cd= | 0.004964
|  |  |  | @ Cl=0.6, Cd= | 0.004445
alpha (deg) | Cl | Cd | Cm | Cl/Cd
-20 | -1.5027 | 0.02997 | -0.0986 | -50.1401
-19.5 | -1.4929 | 0.02607 | -0.0997 | -57.2651
-19 | -1.4779 | 0.02316 | -0.0993 | -63.8126
-18.5 | -1.4579 | 0.02104 | -0.0979 | -69.2918
-18 | -1.4343 | 0.01938 | -0.0956 | -74.0093
-17.5 | -1.4058 | 0.01809 | -0.093 | -77.7114
-17 | -1.3734 | 0.01707 | -0.0904 | -80.4569
-16.5 | -1.3327 | 0.01613 | -0.089 | -82.6224
-16 | -1.2892 | 0.01529 | -0.0878 | -84.3165
-15.5 | -1.2432 | 0.01452 | -0.0869 | -85.6198
-15 | -1.1956 | 0.01383 | -0.0861 | -86.4497
-14.5 | -1.1464 | 0.01318 | -0.0855 | -86.9803
-14 | -1.0962 | 0.01261 | -0.085 | -86.931
-13.5 | -1.0447 | 0.01206 | -0.0847 | -86.6252
-13 | -0.9926 | 0.01157 | -0.0844 | -85.7908
-12.5 | -0.9396 | 0.01109 | -0.0842 | -84.725
-12 | -0.8861 | 0.01066 | -0.0841 | -83.1238
-11.5 | -0.8319 | 0.01025 | -0.084 | -81.161
-11 | -0.7784 | 0.00974 | -0.0839 | -79.9179
-10.5 | -0.724 | 0.00932 | -0.0838 | -77.6824
-10 | -0.6689 | 0.00892 | -0.0839 | -74.9888
-9.5 | -0.6135 | 0.00858 | -0.084 | -71.5035
-9 | -0.5575 | 0.00826 | -0.0842 | -67.4939
-8.5 | -0.501 | 0.00797 | -0.0844 | -62.8607
-8 | -0.4444 | 0.00772 | -0.0847 | -57.5648
-7.5 | -0.3873 | 0.00749 | -0.085 | -51.7089
-7 | -0.3305 | 0.0072 | -0.0853 | -45.9028
-6.5 | -0.2734 | 0.00699 | -0.0857 | -39.113
-6 | -0.2159 | 0.00678 | -0.0861 | -31.8437
-5.5 | -0.1582 | 0.00657 | -0.0866 | -24.0791
-5 | -0.1006 | 0.00639 | -0.087 | -15.7433
-4.5 | -0.0428 | 0.00623 | -0.0875 | -6.87
-4 | 0.0154 | 0.00607 | -0.0881 | 2.5371
-3.5 | 0.0737 | 0.00593 | -0.0887 | 12.4283
-3 | 0.1316 | 0.0058 | -0.0893 | 22.6897
-2.5 | 0.1893 | 0.00564 | -0.0898 | 33.5638
-2 | 0.2474 | 0.00547 | -0.0904 | 45.2285
-1.5 | 0.305 | 0.00527 | -0.0909 | 57.8748
-1 | 0.362 | 0.00509 | -0.0914 | 71.1198
-0.5 | 0.4193 | 0.0049 | -0.092 | 85.5714
0 | 0.4752 | 0.00458 | -0.0923 | 103.7555
0.5 | 0.5322 | 0.00447 | -0.0928 | 119.0604
1 | 0.5905 | 0.00444 | -0.0936 | 132.9955
1.5 | 0.6477 | 0.00447 | -0.0941 | 144.8993
2 | 0.7056 | 0.00452 | -0.0949 | 156.1062
2.5 | 0.763 | 0.00455 | -0.0955 | 167.6923
3 | 0.8197 | 0.0046 | -0.0961 | 178.1957
3.5 | 0.8754 | 0.00464 | -0.0964 | 188.6638
4 | 0.9295 | 0.00477 | -0.0966 | 194.8637
4.5 | 0.9839 | 0.00492 | -0.0968 | 199.9797
5 | 1.0383 | 0.00505 | -0.097 | 205.604
5.5 | 1.0898 | 0.00535 | -0.0967 | 203.7009
6 | 1.1389 | 0.00576 | -0.096 | 197.7257
7 | 1.2263 | 0.00701 | -0.0926 | 174.9358
7.5 | 1.2714 | 0.00806 | -0.0917 | 157.7419
8 | 1.3184 | 0.00881 | -0.0911 | 149.6481
8.5 | 1.3559 | 0.00949 | -0.0884 | 142.8767
9 | 1.3874 | 0.01029 | -0.0848 | 134.8299
9.5 | 1.4219 | 0.01111 | -0.082 | 127.9838
10 | 1.4533 | 0.01219 | -0.0792 | 119.2207
10.5 | 1.484 | 0.01345 | -0.0766 | 110.3346
11 | 1.5131 | 0.01495 | -0.0743 | 101.2107
11.5 | 1.5401 | 0.01672 | -0.072 | 92.1112
12 | 1.5665 | 0.01865 | -0.07 | 83.9946
12.5 | 1.5901 | 0.02084 | -0.0679 | 76.3004
13 | 1.6126 | 0.02316 | -0.0659 | 69.6287
13.5 | 1.6346 | 0.02554 | -0.064 | 64.0016
14 | 1.6542 | 0.02813 | -0.062 | 58.8055
14.5 | 1.6738 | 0.03082 | -0.0602 | 54.3089
15 | 1.6914 | 0.03374 | -0.0585 | 50.1304
15.5 | 1.7098 | 0.03666 | -0.057 | 46.6394
16 | 1.7248 | 0.03996 | -0.0554 | 43.1632
16.5 | 1.7379 | 0.04345 | -0.0539 | 39.9977
17 | 1.7526 | 0.04689 | -0.0526 | 37.3768
17.5 | 1.7655 | 0.05053 | -0.0514 | 34.9396
18 | 1.7759 | 0.05444 | -0.0503 | 32.6212
18.5 | 1.7842 | 0.05863 | -0.0492 | 30.4315
19 | 1.7927 | 0.06278 | -0.0483 | 28.5553
19.5 | 1.8008 | 0.0671 | -0.0476 | 26.8376
20 | 1.8067 | 0.07172 | -0.047 | 25.191

## 107. Re 10M Mach 0.10 (1)
BIGFOIL.COM POLAR EXPORT
GA 35A617
GA 35A617 |  |  |  | Cl Max: | 1.893 | at alpha= | 15.5 | deg
JavaFoil+Calcfoil stall+Eppler ext transition |  |  |  | L/D Max: | 140.37 | at alpha= | 4.5 | deg
Re: | 10000000 |  |  | Cd Min: | 0.00633 | at alpha= | -0.5 | deg
Mach: | 0.1 |  |  | Cl=0 at alpha= | -4.0968 | deg
|  |  |  | @ Cl=0.1, Cd= | 0.0069577
|  |  |  | @ Cl=0.4, Cd= | 0.0064729
|  |  |  | @ Cl=0.6, Cd= | 0.00646
alpha (deg) | Cl | Cd | Cm | Cl/Cd
-17.5 | -0.604 | 0.11715 | -0.034 | -5.157
-17 | -0.616 | 0.11051 | -0.035 | -5.575
-16.5 | -0.627 | 0.10422 | -0.036 | -6.012
-16 | -0.642 | 0.09049 | -0.04 | -7.091
-15.5 | -0.65 | 0.08333 | -0.042 | -7.806
-15 | -0.664 | 0.07029 | -0.045 | -9.445
-14.5 | -0.66 | 0.07169 | -0.044 | -9.202
-14 | -0.671 | 0.05798 | -0.048 | -11.571
-13.5 | -0.697 | 0.03551 | -0.054 | -19.626
-13 | -0.726 | 0.01877 | -0.06 | -38.681
-12.5 | -0.729 | 0.01435 | -0.063 | -50.842
-12 | -0.721 | 0.01296 | -0.064 | -55.616
-11.5 | -0.708 | 0.01169 | -0.066 | -60.571
-11 | -0.682 | 0.01071 | -0.067 | -63.692
-10.5 | -0.653 | 0.01013 | -0.068 | -64.404
-10 | -0.619 | 0.00968 | -0.069 | -63.917
-9.5 | -0.581 | 0.00934 | -0.07 | -62.213
-9 | -0.54 | 0.00869 | -0.071 | -62.072
-8.5 | -0.495 | 0.00856 | -0.072 | -57.783
-8 | -0.447 | 0.00817 | -0.073 | -54.661
-7.5 | -0.396 | 0.00836 | -0.074 | -47.374
-7 | -0.343 | 0.00769 | -0.075 | -44.53
-6.5 | -0.287 | 0.0075 | -0.076 | -38.305
-6 | -0.23 | 0.00736 | -0.078 | -31.232
-5.5 | -0.171 | 0.00741 | -0.079 | -23.098
-5 | -0.111 | 0.00762 | -0.08 | -14.579
-4.5 | -0.05 | 0.00738 | -0.081 | -6.79
-4 | 0.012 | 0.00713 | -0.082 | 1.619
-3.5 | 0.074 | 0.00705 | -0.083 | 10.441
-3 | 0.136 | 0.00683 | -0.084 | 19.931
-2.5 | 0.199 | 0.0069 | -0.085 | 28.814
-2 | 0.262 | 0.00668 | -0.086 | 39.228
-1.5 | 0.325 | 0.00645 | -0.087 | 50.309
-1 | 0.387 | 0.00651 | -0.088 | 59.466
-0.5 | 0.45 | 0.00633 | -0.089 | 71.053
0 | 0.516 | 0.00638 | -0.09 | 80.843
0.5 | 0.579 | 0.00641 | -0.091 | 90.362
1 | 0.642 | 0.00656 | -0.092 | 97.877
1.5 | 0.705 | 0.00663 | -0.093 | 106.25
2 | 0.768 | 0.00664 | -0.094 | 115.644
2.5 | 0.831 | 0.00689 | -0.096 | 120.476
3 | 0.893 | 0.0068 | -0.097 | 131.386
3.5 | 0.956 | 0.0073 | -0.098 | 130.974
4 | 1.019 | 0.00746 | -0.099 | 136.552
4.5 | 1.082 | 0.00771 | -0.1 | 140.37
5 | 1.137 | 0.00828 | -0.101 | 137.26
5.5 | 1.198 | 0.0088 | -0.102 | 136.135
6 | 1.259 | 0.00933 | -0.103 | 134.918
6.5 | 1.319 | 0.00988 | -0.104 | 133.509
7 | 1.379 | 0.01052 | -0.105 | 131.103
7.5 | 1.436 | 0.01124 | -0.106 | 127.695
8 | 1.492 | 0.01227 | -0.107 | 121.606
8.5 | 1.546 | 0.01241 | -0.108 | 124.552
9 | 1.598 | 0.01292 | -0.109 | 123.686
9.5 | 1.647 | 0.01414 | -0.11 | 116.47
10 | 1.656 | 0.01577 | -0.108 | 104.961
10.5 | 1.693 | 0.01712 | -0.109 | 98.899
11 | 1.73 | 0.01818 | -0.11 | 95.166
11.5 | 1.763 | 0.0192 | -0.11 | 91.817
12 | 1.793 | 0.02026 | -0.111 | 88.483
12.5 | 1.819 | 0.02141 | -0.111 | 84.962
13 | 1.841 | 0.02265 | -0.112 | 81.28
13.5 | 1.859 | 0.02399 | -0.113 | 77.506
14 | 1.874 | 0.02548 | -0.113 | 73.531
14.5 | 1.884 | 0.027 | -0.114 | 69.777
15 | 1.89 | 0.02867 | -0.114 | 65.94
15.5 | 1.893 | 0.03034 | -0.115 | 62.394
16 | 1.881 | 0.0323 | -0.116 | 58.231
16.5 | 1.865 | 0.03427 | -0.116 | 54.412
17 | 1.843 | 0.03619 | -0.117 | 50.931
17.5 | 1.818 | 0.03828 | -0.117 | 47.482
18 | 1.787 | 0.04072 | -0.118 | 43.883
18.5 | 1.752 | 0.0431 | -0.118 | 40.649
19 | 1.714 | 0.04595 | -0.118 | 37.294
19.5 | 1.672 | 0.0487 | -0.119 | 34.341
20 | 1.629 | 0.05171 | -0.119 | 31.495

## 108. Re 10M Mach 0.10 (2)
BIGFOIL.COM POLAR EXPORT
GA 35A617
GA 35A617 |  |  |  | Cl Max: | 1.7984 | at alpha= | 20 | deg
XFOIL ncrit=9 |  |  |  | L/D Max: | 206.154 | at alpha= | 5 | deg
Re: | 10000000 |  |  | Cd Min: | 0.07477 | at alpha= | 20 | deg
Mach: | 0.1 |  |  | Cl=0 at alpha= | -4.132 | deg
|  |  |  | @ Cl=0.1, Cd= | 0.0058825
|  |  |  | @ Cl=0.4, Cd= | 0.004981
|  |  |  | @ Cl=0.6, Cd= | 0.0044519
alpha (deg) | Cl | Cd | Cm | Cl/Cd
-20 | -1.4623 | 0.03746 | -0.098 | -39.0363
-19.5 | -1.4654 | 0.03122 | -0.1016 | -46.9379
-19 | -1.4589 | 0.02669 | -0.1032 | -54.6609
-18.5 | -1.445 | 0.0235 | -0.1029 | -61.4894
-18 | -1.4265 | 0.02115 | -0.1012 | -67.4468
-17.5 | -1.4025 | 0.01943 | -0.0987 | -72.1822
-17 | -1.3738 | 0.01808 | -0.0959 | -75.9845
-16.5 | -1.3394 | 0.017 | -0.0932 | -78.7882
-16 | -1.2975 | 0.01602 | -0.0916 | -80.9925
-15.5 | -1.2525 | 0.01513 | -0.0903 | -82.7826
-15 | -1.2054 | 0.01434 | -0.0892 | -84.0586
-14.5 | -1.1564 | 0.0136 | -0.0883 | -85.0294
-14 | -1.106 | 0.01296 | -0.0875 | -85.3395
-13.5 | -1.0543 | 0.01234 | -0.0869 | -85.4376
-13 | -1.0018 | 0.01181 | -0.0865 | -84.8264
-12.5 | -0.9483 | 0.01129 | -0.0861 | -83.9947
-12 | -0.8942 | 0.01083 | -0.0858 | -82.5669
-11.5 | -0.8395 | 0.01039 | -0.0856 | -80.7988
-11 | -0.7847 | 0.00994 | -0.0854 | -78.9437
-10.5 | -0.7301 | 0.00946 | -0.0852 | -77.1776
-10 | -0.6745 | 0.00902 | -0.0851 | -74.7783
-9.5 | -0.6186 | 0.00866 | -0.0851 | -71.4319
-9 | -0.562 | 0.00833 | -0.0852 | -67.467
-8.5 | -0.505 | 0.00802 | -0.0854 | -62.9676
-8 | -0.4479 | 0.00777 | -0.0856 | -57.6448
-7.5 | -0.3903 | 0.00752 | -0.0859 | -51.9016
-7 | -0.3329 | 0.00724 | -0.0861 | -45.9807
-6.5 | -0.2755 | 0.00701 | -0.0864 | -39.301
-6 | -0.2174 | 0.00681 | -0.0868 | -31.9236
-5.5 | -0.1594 | 0.00659 | -0.0872 | -24.1882
-5 | -0.1013 | 0.0064 | -0.0877 | -15.8281
-4.5 | -0.0432 | 0.00625 | -0.0881 | -6.912
-4 | 0.0155 | 0.00608 | -0.0887 | 2.5493
-3.5 | 0.0742 | 0.00594 | -0.0893 | 12.4916
-3 | 0.1325 | 0.00581 | -0.0898 | 22.8055
-2.5 | 0.1906 | 0.00566 | -0.0903 | 33.6749
-2 | 0.2491 | 0.00548 | -0.0909 | 45.4562
-1.5 | 0.307 | 0.00528 | -0.0915 | 58.1439
-0.5 | 0.4221 | 0.00491 | -0.0925 | 85.9674
0 | 0.4783 | 0.00458 | -0.0928 | 104.4323
0.5 | 0.5356 | 0.00448 | -0.0933 | 119.5536
1 | 0.5944 | 0.00445 | -0.0941 | 133.573
1.5 | 0.6519 | 0.00447 | -0.0947 | 145.8389
2 | 0.7101 | 0.00453 | -0.0954 | 156.755
2.5 | 0.7679 | 0.00456 | -0.096 | 168.3991
3 | 0.825 | 0.00461 | -0.0966 | 178.9588
3.5 | 0.8812 | 0.00465 | -0.097 | 189.5054
4 | 0.9358 | 0.00477 | -0.0971 | 196.1845
4.5 | 0.9904 | 0.00493 | -0.0973 | 200.8925
5 | 1.0452 | 0.00507 | -0.0975 | 206.1538
5.5 | 1.097 | 0.00537 | -0.0972 | 204.2831
6 | 1.1464 | 0.00578 | -0.0964 | 198.3391
7 | 1.2342 | 0.00703 | -0.0928 | 175.5619
7.5 | 1.2793 | 0.00813 | -0.0919 | 157.3555
8 | 1.3245 | 0.00889 | -0.0908 | 148.9876
8.5 | 1.36 | 0.00959 | -0.0876 | 141.8144
9 | 1.3917 | 0.01044 | -0.084 | 133.3046
9.5 | 1.4261 | 0.01133 | -0.0813 | 125.8694
10 | 1.4571 | 0.01249 | -0.0784 | 116.6613
10.5 | 1.4874 | 0.01385 | -0.0758 | 107.3935
11 | 1.5155 | 0.01551 | -0.0734 | 97.7112
11.5 | 1.5426 | 0.01738 | -0.0712 | 88.7572
12 | 1.5683 | 0.01942 | -0.0691 | 80.757
12.5 | 1.5904 | 0.02181 | -0.0669 | 72.9207
13 | 1.6127 | 0.02416 | -0.0648 | 66.7508
13.5 | 1.634 | 0.02667 | -0.0628 | 61.2673
14 | 1.653 | 0.0294 | -0.0608 | 56.2245
14.5 | 1.6712 | 0.03231 | -0.0589 | 51.7239
15 | 1.6888 | 0.03531 | -0.0572 | 47.8278
15.5 | 1.7067 | 0.03837 | -0.0556 | 44.4801
16 | 1.7206 | 0.04183 | -0.054 | 41.1332
16.5 | 1.7342 | 0.04537 | -0.0525 | 38.2235
17 | 1.7501 | 0.04878 | -0.0513 | 35.8774
17.5 | 1.7633 | 0.05242 | -0.05 | 33.6379
18 | 1.7725 | 0.05656 | -0.0488 | 31.3384
18.5 | 1.779 | 0.06103 | -0.0478 | 29.1496
19 | 1.7857 | 0.0655 | -0.0468 | 27.2626
19.5 | 1.7929 | 0.07004 | -0.0462 | 25.5982
20 | 1.7984 | 0.07477 | -0.0456 | 24.0524

## 109. Re 10M Mach 0.25 (1)
BIGFOIL.COM POLAR EXPORT
GA 35A617
GA 35A617 |  |  |  | Cl Max: | 1.832 | at alpha= | 13.5 | deg
JavaFoil+Calcfoil stall+Eppler ext transition |  |  |  | L/D Max: | 140.115 | at alpha= | 4.5 | deg
Re: | 10000000 |  |  | Cd Min: | 0.00625 | at alpha= | 0 | deg
Mach: | 0.25 |  |  | Cl=0 at alpha= | -4.0952 | deg
|  |  |  | @ Cl=0.1, Cd= | 0.007115
|  |  |  | @ Cl=0.4, Cd= | 0.0064113
|  |  |  | @ Cl=0.6, Cd= | 0.0065392
alpha (deg) | Cl | Cd | Cm | Cl/Cd
-16 | -0.368 | 0.11159 | -0.034 | -3.299
-15.5 | -0.406 | 0.10509 | -0.035 | -3.862
-15 | -0.44 | 0.09712 | -0.037 | -4.53
-14.5 | -0.468 | 0.09365 | -0.037 | -4.998
-14 | -0.493 | 0.08741 | -0.039 | -5.642
-13.5 | -0.514 | 0.08085 | -0.04 | -6.36
-13 | -0.545 | 0.06016 | -0.049 | -9.054
-12.5 | -0.575 | 0.04129 | -0.055 | -13.921
-12 | -0.601 | 0.02674 | -0.06 | -22.481
-11.5 | -0.625 | 0.0163 | -0.065 | -38.373
-11 | -0.63 | 0.01248 | -0.068 | -50.489
-10.5 | -0.622 | 0.01074 | -0.07 | -57.923
-10 | -0.599 | 0.01008 | -0.071 | -59.391
-9.5 | -0.569 | 0.00985 | -0.072 | -57.805
-9 | -0.534 | 0.00931 | -0.073 | -57.393
-8.5 | -0.494 | 0.00893 | -0.074 | -55.322
-8 | -0.449 | 0.00845 | -0.075 | -53.119
-7.5 | -0.4 | 0.00854 | -0.076 | -46.879
-7 | -0.348 | 0.00791 | -0.077 | -43.967
-6.5 | -0.292 | 0.0077 | -0.079 | -37.981
-6 | -0.235 | 0.0075 | -0.08 | -31.308
-5.5 | -0.175 | 0.00723 | -0.081 | -24.201
-5 | -0.114 | 0.00762 | -0.082 | -14.93
-4.5 | -0.051 | 0.00764 | -0.083 | -6.726
-4 | 0.012 | 0.00733 | -0.084 | 1.615
-3.5 | 0.076 | 0.00713 | -0.085 | 10.607
-3 | 0.14 | 0.00709 | -0.086 | 19.724
-2.5 | 0.204 | 0.00681 | -0.087 | 29.973
-2 | 0.269 | 0.00705 | -0.088 | 38.183
-1.5 | 0.334 | 0.00656 | -0.089 | 50.836
-1 | 0.398 | 0.00641 | -0.091 | 62.065
-0.5 | 0.462 | 0.00645 | -0.092 | 71.684
0 | 0.53 | 0.00625 | -0.093 | 84.785
0.5 | 0.595 | 0.00653 | -0.094 | 91.145
1 | 0.66 | 0.00665 | -0.095 | 99.226
1.5 | 0.724 | 0.00673 | -0.096 | 107.639
2 | 0.789 | 0.00678 | -0.097 | 116.401
2.5 | 0.854 | 0.00702 | -0.098 | 121.62
3 | 0.918 | 0.00727 | -0.099 | 126.288
3.5 | 0.983 | 0.00745 | -0.1 | 131.933
4 | 1.047 | 0.00762 | -0.101 | 137.374
4.5 | 1.112 | 0.00793 | -0.103 | 140.115
5 | 1.168 | 0.00855 | -0.104 | 136.495
5.5 | 1.23 | 0.00912 | -0.105 | 134.974
6 | 1.293 | 0.00969 | -0.106 | 133.403
6.5 | 1.354 | 0.0103 | -0.107 | 131.45
7 | 1.415 | 0.01105 | -0.108 | 128.029
7.5 | 1.473 | 0.01172 | -0.109 | 125.698
8 | 1.529 | 0.01287 | -0.11 | 118.867
8.5 | 1.584 | 0.01314 | -0.111 | 120.487
9 | 1.6 | 0.01488 | -0.11 | 107.497
9.5 | 1.643 | 0.01574 | -0.11 | 104.372
10 | 1.68 | 0.0177 | -0.111 | 94.935
10.5 | 1.716 | 0.01875 | -0.111 | 91.527
11 | 1.747 | 0.01994 | -0.112 | 87.622
11.5 | 1.775 | 0.02113 | -0.113 | 84
12 | 1.798 | 0.02241 | -0.113 | 80.193
12.5 | 1.815 | 0.02379 | -0.114 | 76.278
13 | 1.827 | 0.02527 | -0.114 | 72.276
13.5 | 1.832 | 0.02696 | -0.115 | 67.981
14 | 1.832 | 0.02872 | -0.116 | 63.793
14.5 | 1.826 | 0.03065 | -0.116 | 59.563
15 | 1.813 | 0.03267 | -0.117 | 55.49
15.5 | 1.794 | 0.03453 | -0.117 | 51.949
16 | 1.752 | 0.03712 | -0.118 | 47.2
16.5 | 1.702 | 0.03962 | -0.118 | 42.948
17 | 1.642 | 0.04255 | -0.119 | 38.598
17.5 | 1.575 | 0.0455 | -0.119 | 34.628
18 | 1.5 | 0.04904 | -0.12 | 30.59
18.5 | 1.419 | 0.05247 | -0.12 | 27.038

## 110. Re 10M Mach 0.25 (2)
BIGFOIL.COM POLAR EXPORT
GA 35A617
GA 35A617 |  |  |  | Cl Max: | 1.7567 | at alpha= | 20 | deg
XFOIL ncrit=9 |  |  |  | L/D Max: | 209.536 | at alpha= | 5 | deg
Re: | 10000000 |  |  | Cd Min: | 0.1974 | at alpha= | -19.5 | deg
Mach: | 0.25 |  |  | Cl=0 at alpha= | -4.133 | deg
|  |  |  | @ Cl=0.1, Cd= | 0.0059544
|  |  |  | @ Cl=0.4, Cd= | 0.0050918
|  |  |  | @ Cl=0.6, Cd= | 0.0045003
alpha (deg) | Cl | Cd | Cm | Cl/Cd
-19.5 | -0.5291 | 0.1974 | -0.0084 | -2.6803
-19 | -0.6242 | 0.16279 | -0.0263 | -3.8344
-18.5 | -0.6855 | 0.14169 | -0.0388 | -4.838
-18 | -0.8683 | 0.1036 | -0.0633 | -8.3813
-17.5 | -1.0514 | 0.07023 | -0.0852 | -14.9708
-17 | -1.1294 | 0.05212 | -0.0982 | -21.6692
-16.5 | -1.1714 | 0.03937 | -0.1082 | -29.7536
-16 | -1.1909 | 0.0302 | -0.1151 | -39.4338
-15.5 | -1.1966 | 0.02458 | -0.1163 | -48.6819
-15 | -1.1907 | 0.02113 | -0.1133 | -56.3512
-14.5 | -1.1729 | 0.01885 | -0.1085 | -62.2228
-14 | -1.1366 | 0.01697 | -0.1052 | -66.977
-13.5 | -1.0925 | 0.01546 | -0.1026 | -70.6662
-13 | -1.0435 | 0.0142 | -0.1003 | -73.4859
-12.5 | -0.9911 | 0.01314 | -0.0984 | -75.4262
-12 | -0.9365 | 0.01227 | -0.0968 | -76.3244
-11.5 | -0.88 | 0.01151 | -0.0955 | -76.4553
-11 | -0.8225 | 0.01087 | -0.0944 | -75.667
-10.5 | -0.7639 | 0.01032 | -0.0935 | -74.0213
-10 | -0.7048 | 0.00982 | -0.0927 | -71.7719
-9.5 | -0.647 | 0.00924 | -0.0919 | -70.0216
-9 | -0.5876 | 0.00876 | -0.0914 | -67.0776
-8.5 | -0.5279 | 0.00838 | -0.091 | -62.9952
-8 | -0.4679 | 0.00804 | -0.0907 | -58.1965
-7.5 | -0.4074 | 0.00773 | -0.0906 | -52.7038
-7 | -0.347 | 0.00747 | -0.0906 | -46.4525
-6.5 | -0.287 | 0.0072 | -0.0905 | -39.8611
-6 | -0.2263 | 0.00693 | -0.0907 | -32.6551
-5.5 | -0.1657 | 0.00671 | -0.0909 | -24.6945
-5 | -0.1054 | 0.00652 | -0.0911 | -16.1656
-4.5 | -0.0447 | 0.00632 | -0.0914 | -7.0728
-4 | 0.0162 | 0.00614 | -0.0919 | 2.6384
-3.5 | 0.077 | 0.006 | -0.0924 | 12.8333
-3 | 0.1375 | 0.00588 | -0.0928 | 23.3844
-2.5 | 0.1981 | 0.00571 | -0.0934 | 34.6935
-2 | 0.2584 | 0.00552 | -0.0939 | 46.8116
-1.5 | 0.3182 | 0.00535 | -0.0944 | 59.4766
-1 | 0.3777 | 0.00517 | -0.0948 | 73.0561
-0.5 | 0.4376 | 0.00496 | -0.0954 | 88.2258
0 | 0.4953 | 0.00464 | -0.0956 | 106.7457
0.5 | 0.5547 | 0.00453 | -0.0962 | 122.4503
1 | 0.6157 | 0.00449 | -0.097 | 137.1269
1.5 | 0.6754 | 0.00451 | -0.0976 | 149.7561
2 | 0.7353 | 0.00459 | -0.0982 | 160.1961
2.5 | 0.7953 | 0.00462 | -0.0988 | 172.1429
3 | 0.8548 | 0.00468 | -0.0994 | 182.6496
3.5 | 0.9132 | 0.00473 | -0.0998 | 193.0655
4 | 0.9705 | 0.00483 | -0.1 | 200.9317
4.5 | 1.0264 | 0.00503 | -0.0999 | 204.0557
5 | 1.0833 | 0.00517 | -0.1 | 209.5358
5.5 | 1.1371 | 0.00547 | -0.0995 | 207.8793
6 | 1.1882 | 0.00588 | -0.0985 | 202.0748
6.5 | 1.2352 | 0.00646 | -0.0968 | 191.2074
7 | 1.2768 | 0.0072 | -0.094 | 177.3333
7.5 | 1.3217 | 0.00849 | -0.0927 | 155.6773
8.5 | 1.3833 | 0.01035 | -0.0839 | 133.6522
9 | 1.4156 | 0.01151 | -0.0805 | 122.9887
9.5 | 1.4472 | 0.01291 | -0.0774 | 112.0991
10 | 1.4757 | 0.01469 | -0.0745 | 100.4561
10.5 | 1.5049 | 0.01662 | -0.072 | 90.5475
11 | 1.5277 | 0.01908 | -0.0692 | 80.0681
11.5 | 1.5508 | 0.0216 | -0.0667 | 71.7963
12 | 1.5698 | 0.02442 | -0.0639 | 64.2834
12.5 | 1.5899 | 0.02723 | -0.0614 | 58.3878
13 | 1.6069 | 0.03037 | -0.0588 | 52.9108
13.5 | 1.6242 | 0.03362 | -0.0565 | 48.3105
14 | 1.6431 | 0.0368 | -0.0545 | 44.6495
14.5 | 1.6586 | 0.04035 | -0.0524 | 41.1053
15 | 1.6757 | 0.04383 | -0.0506 | 38.2318
15.5 | 1.6892 | 0.04769 | -0.0488 | 35.4204
16 | 1.7013 | 0.05175 | -0.047 | 32.8754
16.5 | 1.7156 | 0.05566 | -0.0455 | 30.8229
17 | 1.7282 | 0.05979 | -0.0442 | 28.9045
17.5 | 1.7362 | 0.06441 | -0.0428 | 26.9554
18 | 1.7415 | 0.0694 | -0.0417 | 25.0937
18.5 | 1.7483 | 0.07436 | -0.0408 | 23.5113
19 | 1.7534 | 0.07949 | -0.0401 | 22.0581
19.5 | 1.7564 | 0.08496 | -0.0396 | 20.6733
20 | 1.7567 | 0.09082 | -0.0394 | 19.3427

## 111. Re 10M Mach 0.50 (1)
BIGFOIL.COM POLAR EXPORT
GA 35A617
GA 35A617 |  |  |  | Cl Max: | 1.708 | at alpha= | 9.5 | deg
JavaFoil+Calcfoil stall+Eppler ext transition |  |  |  | L/D Max: | 135.357 | at alpha= | 4 | deg
Re: | 10000000 |  |  | Cd Min: | 0.00689 | at alpha= | 0 | deg
Mach: | 0.5 |  |  | Cl=0 at alpha= | -4.0929 | deg
|  |  |  | @ Cl=0.1, Cd= | 0.0076589
|  |  |  | @ Cl=0.4, Cd= | 0.0071563
|  |  |  | @ Cl=0.6, Cd= | 0.0069114
alpha (deg) | Cl | Cd | Cm | Cl/Cd
-20 | -0.916 | 0.14994 | -0.037 | -6.106
-19.5 | -0.887 | 0.14381 | -0.037 | -6.165
-19 | -0.856 | 0.1405 | -0.036 | -6.094
-18.5 | -0.828 | 0.13819 | -0.037 | -5.993
-18 | -0.8 | 0.13157 | -0.037 | -6.081
-17.5 | -0.774 | 0.13619 | -0.039 | -5.681
-17 | -0.746 | 0.12734 | -0.04 | -5.861
-16.5 | -0.717 | 0.12166 | -0.04 | -5.895
-16 | -0.688 | 0.1148 | -0.04 | -5.996
-15.5 | -0.659 | 0.11202 | -0.04 | -5.887
-15 | -0.63 | 0.10745 | -0.04 | -5.863
-14.5 | -0.6 | 0.10433 | -0.039 | -5.754
-14 | -0.571 | 0.10121 | -0.039 | -5.644
-13.5 | -0.543 | 0.09713 | -0.039 | -5.587
-13 | -0.514 | 0.09888 | -0.04 | -5.2
-12.5 | -0.486 | 0.08966 | -0.041 | -5.42
-12 | -0.457 | 0.08367 | -0.041 | -5.461
-11.5 | -0.429 | 0.07719 | -0.042 | -5.554
-11 | -0.401 | 0.07007 | -0.044 | -5.72
-10.5 | -0.382 | 0.05417 | -0.055 | -7.052
-10 | -0.378 | 0.02826 | -0.069 | -13.377
-9.5 | -0.313 | 0.06166 | -0.043 | -5.077
-9 | -0.291 | 0.04789 | -0.056 | -6.082
-8.5 | -0.271 | 0.03496 | -0.065 | -7.76
-8 | -0.271 | 0.01199 | -0.082 | -22.618
-7.5 | -0.238 | 0.0112 | -0.084 | -21.253
-7 | -0.313 | 0.00922 | -0.087 | -33.946
-6.5 | -0.294 | 0.00894 | -0.088 | -32.91
-6 | -0.247 | 0.00852 | -0.089 | -28.987
-5.5 | -0.189 | 0.00789 | -0.09 | -23.923
-5 | -0.125 | 0.0078 | -0.091 | -15.969
-4.5 | -0.057 | 0.00732 | -0.093 | -7.747
-4 | 0.013 | 0.00782 | -0.094 | 1.679
-3.5 | 0.084 | 0.00771 | -0.095 | 10.907
-3 | 0.156 | 0.00748 | -0.096 | 20.818
-2.5 | 0.228 | 0.00721 | -0.097 | 31.581
-2 | 0.301 | 0.00717 | -0.099 | 41.927
-1.5 | 0.373 | 0.00719 | -0.1 | 51.807
-1 | 0.445 | 0.0071 | -0.101 | 62.582
-0.5 | 0.517 | 0.00697 | -0.102 | 74.153
0 | 0.593 | 0.00689 | -0.104 | 86.052
0.5 | 0.665 | 0.00711 | -0.105 | 93.574
1 | 0.738 | 0.00719 | -0.106 | 102.566
1.5 | 0.81 | 0.00735 | -0.107 | 110.172
2 | 0.882 | 0.00744 | -0.108 | 118.62
2.5 | 0.954 | 0.0078 | -0.11 | 122.278
3 | 1.027 | 0.00764 | -0.111 | 134.339
3.5 | 1.099 | 0.00837 | -0.112 | 131.212
4 | 1.171 | 0.00865 | -0.113 | 135.357
4.5 | 1.243 | 0.00962 | -0.115 | 129.122
5 | 1.301 | 0.00997 | -0.116 | 130.409
5.5 | 1.37 | 0.0107 | -0.117 | 128.059
6 | 1.438 | 0.01222 | -0.118 | 117.699
6.5 | 1.472 | 0.01361 | -0.117 | 108.15
7 | 1.528 | 0.01562 | -0.117 | 97.783
7.5 | 1.579 | 0.01669 | -0.118 | 94.647
8 | 1.626 | 0.01804 | -0.118 | 90.132
8.5 | 1.666 | 0.01965 | -0.119 | 84.798
9 | 1.693 | 0.02279 | -0.119 | 74.297
9.5 | 1.708 | 0.02474 | -0.12 | 69.032
10 | 1.701 | 0.02683 | -0.121 | 63.425
10.5 | 1.656 | 0.02919 | -0.121 | 56.751
11 | 1.518 | 0.03231 | -0.122 | 46.984
11.5 | 1.048 | 0.03637 | -0.122 | 28.817
12 | 1.077 | 0.03977 | -0.123 | 27.089
12.5 | 1.107 | 0.04283 | -0.123 | 25.839
13 | 1.135 | 0.04583 | -0.124 | 24.772
13.5 | 1.163 | 0.05041 | -0.124 | 23.06
14 | 1.185 | 0.05767 | -0.124 | 20.558
14.5 | 1.216 | 0.05794 | -0.125 | 20.991

## 112. Re 10M Mach 0.50 (2)
BIGFOIL.COM POLAR EXPORT
GA 35A617
GA 35A617 |  |  |  | Cl Max: | 1.6206 | at alpha= | 16.5 | deg
XFOIL ncrit=9 |  |  |  | L/D Max: | 220.2 | at alpha= | 5.5 | deg
Re: | 10000000 |  |  | Cd Min: | 0.24304 | at alpha= | -20 | deg
Mach: | 0.5 |  |  | Cl=0 at alpha= | -4.1298 | deg
|  |  |  | @ Cl=0.1, Cd= | 0.0062841
|  |  |  | @ Cl=0.4, Cd= | 0.0055228
|  |  |  | @ Cl=0.6, Cd= | 0.0048426
alpha (deg) | Cl | Cd | Cm | Cl/Cd
-20 | -0.5078 | 0.24304 | 0.0016 | -2.0894
-19.5 | -0.485 | 0.23509 | -0.0035 | -2.063
-19 | -0.4654 | 0.22582 | -0.009 | -2.0609
-18.5 | -0.4426 | 0.21836 | -0.0139 | -2.0269
-18 | -0.4194 | 0.21122 | -0.0186 | -1.9856
-17.5 | -0.3966 | 0.20411 | -0.0232 | -1.9431
-17 | -0.3747 | 0.19654 | -0.0278 | -1.9065
-16.5 | -0.3551 | 0.18823 | -0.0324 | -1.8865
-16 | -0.3371 | 0.17969 | -0.037 | -1.876
-15 | -0.3062 | 0.16238 | -0.046 | -1.8857
-14.5 | -0.2961 | 0.15282 | -0.0508 | -1.9376
-14 | -0.2802 | 0.14517 | -0.0548 | -1.9302
-13.5 | -0.2677 | 0.13699 | -0.0589 | -1.9542
-13 | -0.2637 | 0.12733 | -0.0635 | -2.071
-12.5 | -0.2708 | 0.11616 | -0.069 | -2.3313
-12 | -0.2853 | 0.10447 | -0.0751 | -2.7309
-11.5 | -0.3106 | 0.09188 | -0.0824 | -3.3805
-11 | -0.3223 | 0.08183 | -0.0885 | -3.9387
-10.5 | -0.3356 | 0.07177 | -0.095 | -4.676
-10 | -0.3504 | 0.06139 | -0.1023 | -5.7078
-9.5 | -0.3637 | 0.04913 | -0.1112 | -7.4028
-9 | -0.3799 | 0.03664 | -0.1251 | -10.3684
-8.5 | -0.4082 | 0.02766 | -0.1321 | -14.7578
-8 | -0.4367 | 0.0205 | -0.1278 | -21.3024
-7.5 | -0.4429 | 0.01331 | -0.1216 | -33.2757
-7 | -0.4043 | 0.00966 | -0.1158 | -41.853
-6.5 | -0.3392 | 0.00841 | -0.1125 | -40.3329
-6 | -0.2684 | 0.0078 | -0.1103 | -34.4103
-5.5 | -0.1966 | 0.00734 | -0.1088 | -26.7847
-5 | -0.1243 | 0.007 | -0.1078 | -17.7571
-4.5 | -0.0525 | 0.00675 | -0.1072 | -7.7778
-4 | 0.0184 | 0.00652 | -0.1067 | 2.8221
-3.5 | 0.0898 | 0.00631 | -0.1066 | 14.2314
-3 | 0.1608 | 0.00613 | -0.1067 | 26.2316
-2.5 | 0.2312 | 0.006 | -0.1069 | 38.5333
-2 | 0.3004 | 0.00581 | -0.1071 | 51.704
-1.5 | 0.3701 | 0.00561 | -0.1075 | 65.9715
-1 | 0.4387 | 0.00541 | -0.1078 | 81.0906
-0.5 | 0.5066 | 0.00524 | -0.1081 | 96.6794
0 | 0.5732 | 0.00489 | -0.1083 | 117.2188
0.5 | 0.641 | 0.00477 | -0.1086 | 134.3816
1 | 0.7111 | 0.00476 | -0.1094 | 149.3908
1.5 | 0.7804 | 0.00478 | -0.1099 | 163.2636
2 | 0.8508 | 0.00484 | -0.1106 | 175.7851
2.5 | 0.9196 | 0.00496 | -0.111 | 185.4032
3.5 | 1.0572 | 0.00522 | -0.1115 | 202.5287
4 | 1.1254 | 0.00529 | -0.1115 | 212.741
4.5 | 1.1921 | 0.00542 | -0.1111 | 219.9446
5 | 1.2548 | 0.00574 | -0.1099 | 218.6063
5.5 | 1.319 | 0.00599 | -0.1087 | 220.2003
6 | 1.3745 | 0.00652 | -0.106 | 210.8129
6.5 | 1.4074 | 0.00743 | -0.0992 | 189.4213
7 | 1.4408 | 0.00885 | -0.0935 | 162.8023
7.5 | 1.466 | 0.01084 | -0.0875 | 135.2399
8 | 1.4749 | 0.01431 | -0.0813 | 103.0678
8.5 | 1.4736 | 0.01877 | -0.0752 | 78.5083
9 | 1.4809 | 0.02279 | -0.07 | 64.9803
9.5 | 1.4924 | 0.02659 | -0.0652 | 56.1264
10 | 1.5037 | 0.03061 | -0.0608 | 49.1245
10.5 | 1.512 | 0.03497 | -0.0565 | 43.2371
11 | 1.5202 | 0.03952 | -0.0526 | 38.4666
11.5 | 1.5273 | 0.0443 | -0.0489 | 34.4763
12 | 1.5338 | 0.04924 | -0.0454 | 31.1495
12.5 | 1.5429 | 0.05419 | -0.0422 | 28.472
13 | 1.5554 | 0.059 | -0.0394 | 26.3627
13.5 | 1.5688 | 0.06395 | -0.0369 | 24.5317
14 | 1.5824 | 0.06893 | -0.0345 | 22.9566
14.5 | 1.594 | 0.07428 | -0.0324 | 21.4593
15 | 1.6059 | 0.07969 | -0.0305 | 20.1518
15.5 | 1.6148 | 0.08552 | -0.0289 | 18.8821
16 | 1.6204 | 0.09181 | -0.0276 | 17.6495
16.5 | 1.6206 | 0.09867 | -0.0267 | 16.4244
17 | 1.6152 | 0.10638 | -0.0265 | 15.1833
17.5 | 1.6036 | 0.11484 | -0.0271 | 13.9638
18 | 1.5863 | 0.12421 | -0.0288 | 12.7711
18.5 | 1.5634 | 0.13456 | -0.0318 | 11.6186
19 | 1.538 | 0.14555 | -0.036 | 10.5668
19.5 | 1.5131 | 0.15705 | -0.0415 | 9.6345
20 | 1.4891 | 0.16893 | -0.0481 | 8.8149

## 113. Re 12M Mach 0.00 (1)
BIGFOIL.COM POLAR EXPORT
GA 35A617
GA 35A617 |  |  |  | Cl Max: | 1.908 | at alpha= | 15.5 | deg
JavaFoil+Calcfoil stall+Eppler ext transition |  |  |  | L/D Max: | 135.409 | at alpha= | 4.5 | deg
Re: | 12000000 |  |  | Cd Min: | 0.00631 | at alpha= | 0 | deg
Mach: | 0 |  |  | Cl=0 at alpha= | -4.0902 | deg
|  |  |  | @ Cl=0.1, Cd= | 0.0068447
|  |  |  | @ Cl=0.4, Cd= | 0.0065191
|  |  |  | @ Cl=0.6, Cd= | 0.0064009
alpha (deg) | Cl | Cd | Cm | Cl/Cd
-18 | -0.64 | 0.11009 | -0.037 | -5.81
-17.5 | -0.645 | 0.11185 | -0.036 | -5.766
-17 | -0.655 | 0.10472 | -0.037 | -6.252
-16.5 | -0.663 | 0.09735 | -0.038 | -6.812
-16 | -0.683 | 0.07696 | -0.043 | -8.875
-15.5 | -0.69 | 0.07015 | -0.045 | -9.829
-15 | -0.704 | 0.05611 | -0.048 | -12.541
-14.5 | -0.702 | 0.05329 | -0.049 | -13.177
-14 | -0.713 | 0.04063 | -0.052 | -17.557
-13.5 | -0.736 | 0.0241 | -0.057 | -30.557
-13 | -0.753 | 0.01536 | -0.061 | -49.044
-12.5 | -0.747 | 0.01331 | -0.063 | -56.133
-12 | -0.738 | 0.01142 | -0.065 | -64.623
-11.5 | -0.715 | 0.01078 | -0.066 | -66.305
-11 | -0.687 | 0.01023 | -0.067 | -67.221
-10.5 | -0.656 | 0.00945 | -0.068 | -69.416
-10 | -0.621 | 0.0094 | -0.069 | -66.063
-9.5 | -0.582 | 0.00898 | -0.07 | -64.797
-9 | -0.54 | 0.00835 | -0.071 | -64.639
-8.5 | -0.494 | 0.00826 | -0.072 | -59.869
-8 | -0.446 | 0.00795 | -0.073 | -56.09
-7.5 | -0.395 | 0.00779 | -0.074 | -50.721
-7 | -0.342 | 0.00759 | -0.075 | -44.991
-6.5 | -0.286 | 0.00728 | -0.076 | -39.328
-6 | -0.229 | 0.00715 | -0.077 | -32.029
-5.5 | -0.17 | 0.00741 | -0.078 | -22.984
-5 | -0.111 | 0.00715 | -0.079 | -15.465
-4.5 | -0.05 | 0.00728 | -0.08 | -6.851
-4 | 0.011 | 0.00697 | -0.081 | 1.649
-3.5 | 0.073 | 0.00691 | -0.082 | 10.615
-3 | 0.135 | 0.00676 | -0.083 | 20.029
-2.5 | 0.198 | 0.00688 | -0.084 | 28.758
-2 | 0.261 | 0.00661 | -0.086 | 39.432
-1.5 | 0.323 | 0.00649 | -0.087 | 49.782
-1 | 0.385 | 0.00655 | -0.088 | 58.872
-0.5 | 0.448 | 0.00642 | -0.089 | 69.783
0 | 0.513 | 0.00631 | -0.09 | 81.306
0.5 | 0.576 | 0.00634 | -0.091 | 90.792
1 | 0.639 | 0.0065 | -0.092 | 98.285
1.5 | 0.701 | 0.00661 | -0.093 | 106.18
2 | 0.764 | 0.00674 | -0.094 | 113.396
2.5 | 0.826 | 0.00689 | -0.095 | 119.991
3 | 0.889 | 0.00676 | -0.096 | 131.557
3.5 | 0.951 | 0.00727 | -0.097 | 130.916
4 | 1.014 | 0.00777 | -0.098 | 130.465
4.5 | 1.076 | 0.00795 | -0.099 | 135.409
5 | 1.131 | 0.00863 | -0.1 | 131.088
5.5 | 1.192 | 0.00888 | -0.101 | 134.287
6 | 1.253 | 0.00934 | -0.102 | 134.102
6.5 | 1.313 | 0.00989 | -0.103 | 132.745
7 | 1.372 | 0.01078 | -0.104 | 127.276
7.5 | 1.429 | 0.01134 | -0.105 | 126.027
8 | 1.485 | 0.0123 | -0.107 | 120.75
8.5 | 1.539 | 0.01201 | -0.108 | 128.181
9 | 1.591 | 0.01309 | -0.109 | 121.493
9.5 | 1.64 | 0.01378 | -0.11 | 119.07
10 | 1.652 | 0.01568 | -0.108 | 105.351
10.5 | 1.692 | 0.01645 | -0.109 | 102.84
11 | 1.729 | 0.01738 | -0.109 | 99.468
11.5 | 1.763 | 0.01824 | -0.11 | 96.661
12 | 1.794 | 0.01921 | -0.111 | 93.38
12.5 | 1.821 | 0.02028 | -0.111 | 89.816
13 | 1.845 | 0.02143 | -0.112 | 86.1
13.5 | 1.865 | 0.02267 | -0.113 | 82.259
14 | 1.881 | 0.02401 | -0.113 | 78.344
14.5 | 1.894 | 0.02542 | -0.114 | 74.495
15 | 1.903 | 0.02697 | -0.114 | 70.56
15.5 | 1.908 | 0.02862 | -0.115 | 66.655
16 | 1.9 | 0.03032 | -0.115 | 62.644
16.5 | 1.886 | 0.03225 | -0.116 | 58.495
17 | 1.87 | 0.03405 | -0.116 | 54.915
17.5 | 1.848 | 0.03613 | -0.117 | 51.154
18 | 1.823 | 0.03791 | -0.117 | 48.094
18.5 | 1.793 | 0.04055 | -0.118 | 44.221
19 | 1.761 | 0.04295 | -0.118 | 40.996
19.5 | 1.725 | 0.04541 | -0.119 | 37.98
20 | 1.686 | 0.04841 | -0.119 | 34.831

## 114. Re 12M Mach 0.00 (2)
BIGFOIL.COM POLAR EXPORT
GA 35A617
GA 35A617 |  |  |  | Cl Max: | 1.8287 | at alpha= | 20 | deg
XFOIL ncrit=9 |  |  |  | L/D Max: | 198.774 | at alpha= | 5 | deg
Re: | 12000000 |  |  | Cd Min: | 0.06937 | at alpha= | 20 | deg
Mach: | 0 |  |  | Cl=0 at alpha= | -4.1312 | deg
|  |  |  | @ Cl=0.1, Cd= | 0.0057198
|  |  |  | @ Cl=0.4, Cd= | 0.0048876
|  |  |  | @ Cl=0.6, Cd= | 0.0044084
alpha (deg) | Cl | Cd | Cm | Cl/Cd
-20 | -1.5235 | 0.028 | -0.0993 | -54.4107
-19.5 | -1.5116 | 0.02453 | -0.0997 | -61.6225
-19 | -1.4947 | 0.02197 | -0.0988 | -68.0337
-18.5 | -1.4735 | 0.02006 | -0.0969 | -73.4546
-18 | -1.4486 | 0.01856 | -0.0943 | -78.0496
-17.5 | -1.4192 | 0.01739 | -0.0916 | -81.6101
-17 | -1.3833 | 0.01639 | -0.0894 | -84.399
-16.5 | -1.3416 | 0.01548 | -0.0881 | -86.6667
-16 | -1.2973 | 0.01464 | -0.0869 | -88.6134
-15.5 | -1.2508 | 0.0139 | -0.086 | -89.9856
-15 | -1.2025 | 0.01321 | -0.0853 | -91.0295
-14.5 | -1.1529 | 0.01261 | -0.0848 | -91.4274
-14 | -1.1019 | 0.01204 | -0.0843 | -91.5199
-13.5 | -1.0502 | 0.01154 | -0.084 | -91.0052
-13 | -0.9974 | 0.01106 | -0.0838 | -90.1808
-12.5 | -0.9441 | 0.01062 | -0.0836 | -88.8983
-12 | -0.8901 | 0.01021 | -0.0836 | -87.1792
-11.5 | -0.8356 | 0.00982 | -0.0835 | -85.0916
-11 | -0.7808 | 0.00946 | -0.0836 | -82.537
-10.5 | -0.7259 | 0.00905 | -0.0836 | -80.2099
-10 | -0.6708 | 0.00868 | -0.0836 | -77.2811
-9.5 | -0.6152 | 0.00832 | -0.0838 | -73.9423
-9 | -0.559 | 0.008 | -0.084 | -69.875
-8.5 | -0.5028 | 0.00772 | -0.0842 | -65.1295
-8 | -0.4458 | 0.00747 | -0.0845 | -59.6787
-7.5 | -0.3885 | 0.00724 | -0.0849 | -53.6602
-7 | -0.3315 | 0.00702 | -0.0852 | -47.2222
-6.5 | -0.2742 | 0.00678 | -0.0856 | -40.4425
-6 | -0.2164 | 0.00658 | -0.0861 | -32.8875
-5.5 | -0.1589 | 0.00639 | -0.0865 | -24.867
-5 | -0.1012 | 0.00622 | -0.087 | -16.2701
-4.5 | -0.043 | 0.00604 | -0.0875 | -7.1192
-4 | 0.0153 | 0.00589 | -0.0881 | 2.5976
-3.5 | 0.0734 | 0.00577 | -0.0887 | 12.721
-3 | 0.1317 | 0.00566 | -0.0893 | 23.2686
-2.5 | 0.1899 | 0.00549 | -0.0899 | 34.5902
-2 | 0.2478 | 0.00532 | -0.0905 | 46.5789
-1.5 | 0.3053 | 0.00518 | -0.091 | 58.9382
-1 | 0.363 | 0.00499 | -0.0916 | 72.7455
-0.5 | 0.4208 | 0.00483 | -0.0922 | 87.1222
0 | 0.4766 | 0.00458 | -0.0926 | 104.0611
0.5 | 0.5336 | 0.0044 | -0.0931 | 121.2727
1 | 0.5909 | 0.00441 | -0.0937 | 133.9909
1.5 | 0.6484 | 0.0044 | -0.0943 | 147.3636
2 | 0.7062 | 0.00444 | -0.095 | 159.0541
2.5 | 0.7635 | 0.00451 | -0.0956 | 169.2905
3 | 0.8202 | 0.0046 | -0.0962 | 178.3043
3.5 | 0.8761 | 0.00469 | -0.0966 | 186.8017
4 | 0.9298 | 0.00486 | -0.0966 | 191.3169
4.5 | 0.9847 | 0.00497 | -0.097 | 198.1288
5 | 1.0376 | 0.00522 | -0.0969 | 198.7739
5.5 | 1.0886 | 0.00556 | -0.0966 | 195.7914
6 | 1.1375 | 0.00601 | -0.0959 | 189.2679
6.5 | 1.1855 | 0.00646 | -0.095 | 183.5139
7 | 1.2263 | 0.00722 | -0.0929 | 169.8476
7.5 | 1.2657 | 0.00803 | -0.0905 | 157.6214
8 | 1.3183 | 0.00876 | -0.0911 | 150.4909
8.5 | 1.3587 | 0.00937 | -0.089 | 145.0053
9 | 1.3916 | 0.01011 | -0.0855 | 137.6459
9.5 | 1.4268 | 0.01088 | -0.0828 | 131.1397
10 | 1.4597 | 0.01186 | -0.0801 | 123.0776
10.5 | 1.4905 | 0.01308 | -0.0775 | 113.9526
11 | 1.5207 | 0.01447 | -0.0752 | 105.0933
11.5 | 1.5487 | 0.01613 | -0.0729 | 96.0136
12 | 1.5767 | 0.01793 | -0.071 | 87.9364
12.5 | 1.602 | 0.01997 | -0.069 | 80.2203
13 | 1.6268 | 0.0221 | -0.0671 | 73.6109
13.5 | 1.6491 | 0.02441 | -0.0651 | 67.5584
14 | 1.6711 | 0.02681 | -0.0633 | 62.3312
14.5 | 1.6893 | 0.02956 | -0.0614 | 57.1482
15 | 1.7099 | 0.03222 | -0.0598 | 53.0695
15.5 | 1.7264 | 0.03524 | -0.058 | 48.9898
16 | 1.7418 | 0.03846 | -0.0564 | 45.2886
16.5 | 1.7594 | 0.0415 | -0.0551 | 42.3952
17 | 1.7752 | 0.04475 | -0.0538 | 39.6693
17.5 | 1.7871 | 0.04845 | -0.0524 | 36.8854
18 | 1.7962 | 0.05243 | -0.0511 | 34.259
18.5 | 1.8056 | 0.05648 | -0.0501 | 31.9688
19 | 1.815 | 0.06059 | -0.0492 | 29.9554
19.5 | 1.8224 | 0.06488 | -0.0483 | 28.0888
20 | 1.8287 | 0.06937 | -0.0476 | 26.3615

## 115. Re 12M Mach 0.10 (1)
BIGFOIL.COM POLAR EXPORT
GA 35A617
GA 35A617 |  |  |  | Cl Max: | 1.896 | at alpha= | 15.5 | deg
JavaFoil+Calcfoil stall+Eppler ext transition |  |  |  | L/D Max: | 135.402 | at alpha= | 4.5 | deg
Re: | 12000000 |  |  | Cd Min: | 0.00634 | at alpha= | 0.5 | deg
Mach: | 0.1 |  |  | Cl=0 at alpha= | -4.0968 | deg
|  |  |  | @ Cl=0.1, Cd= | 0.0068794
|  |  |  | @ Cl=0.4, Cd= | 0.0065667
|  |  |  | @ Cl=0.6, Cd= | 0.0063767
alpha (deg) | Cl | Cd | Cm | Cl/Cd
-17.5 | -0.605 | 0.11481 | -0.035 | -5.273
-17 | -0.617 | 0.10874 | -0.036 | -5.674
-16.5 | -0.629 | 0.10141 | -0.037 | -6.198
-16 | -0.646 | 0.08581 | -0.041 | -7.527
-15.5 | -0.657 | 0.07607 | -0.043 | -8.642
-15 | -0.673 | 0.06199 | -0.047 | -10.859
-14.5 | -0.666 | 0.06601 | -0.046 | -10.089
-14 | -0.683 | 0.04865 | -0.051 | -14.048
-13.5 | -0.695 | 0.03649 | -0.054 | -19.038
-13 | -0.732 | 0.0173 | -0.061 | -42.298
-12.5 | -0.733 | 0.01386 | -0.063 | -52.91
-12 | -0.725 | 0.01184 | -0.065 | -61.262
-11.5 | -0.708 | 0.01095 | -0.066 | -64.669
-11 | -0.683 | 0.01037 | -0.067 | -65.806
-10.5 | -0.653 | 0.0099 | -0.068 | -65.942
-10 | -0.619 | 0.00946 | -0.069 | -65.384
-9.5 | -0.581 | 0.00903 | -0.07 | -64.32
-9 | -0.54 | 0.00843 | -0.071 | -64.051
-8.5 | -0.495 | 0.00834 | -0.072 | -59.325
-8 | -0.447 | 0.00803 | -0.073 | -55.651
-7.5 | -0.396 | 0.00776 | -0.074 | -50.988
-7 | -0.343 | 0.00756 | -0.075 | -45.344
-6.5 | -0.287 | 0.00732 | -0.076 | -39.249
-6 | -0.23 | 0.00712 | -0.078 | -32.299
-5.5 | -0.171 | 0.00746 | -0.079 | -22.919
-5 | -0.111 | 0.00743 | -0.08 | -14.94
-4.5 | -0.05 | 0.0072 | -0.081 | -6.965
-4 | 0.012 | 0.00704 | -0.082 | 1.639
-3.5 | 0.074 | 0.00698 | -0.083 | 10.557
-3 | 0.136 | 0.00674 | -0.084 | 20.202
-2.5 | 0.199 | 0.00681 | -0.085 | 29.178
-2 | 0.262 | 0.00659 | -0.086 | 39.786
-1.5 | 0.325 | 0.00647 | -0.087 | 50.189
-1 | 0.387 | 0.00661 | -0.088 | 58.604
-0.5 | 0.45 | 0.0064 | -0.089 | 70.265
0 | 0.516 | 0.00637 | -0.09 | 80.984
0.5 | 0.579 | 0.00634 | -0.091 | 91.341
1 | 0.642 | 0.00645 | -0.092 | 99.49
1.5 | 0.705 | 0.00661 | -0.093 | 106.701
2 | 0.768 | 0.0067 | -0.094 | 114.605
2.5 | 0.831 | 0.00689 | -0.096 | 120.485
3 | 0.893 | 0.00681 | -0.097 | 131.152
3.5 | 0.956 | 0.00729 | -0.098 | 131.134
4 | 1.019 | 0.00776 | -0.099 | 131.379
4.5 | 1.082 | 0.00799 | -0.1 | 135.402
5 | 1.137 | 0.0084 | -0.101 | 135.366
5.5 | 1.198 | 0.00897 | -0.102 | 133.655
6 | 1.259 | 0.00943 | -0.103 | 133.461
6.5 | 1.319 | 0.00997 | -0.104 | 132.329
7 | 1.379 | 0.01089 | -0.105 | 126.663
7.5 | 1.436 | 0.01147 | -0.106 | 125.226
8 | 1.492 | 0.01243 | -0.107 | 120.046
8.5 | 1.546 | 0.01212 | -0.108 | 127.527
9 | 1.598 | 0.01323 | -0.109 | 120.755
9.5 | 1.647 | 0.01392 | -0.11 | 118.311
10 | 1.657 | 0.01591 | -0.109 | 104.12
10.5 | 1.696 | 0.01672 | -0.109 | 101.481
11 | 1.733 | 0.01764 | -0.11 | 98.203
11.5 | 1.766 | 0.01854 | -0.11 | 95.268
12 | 1.796 | 0.01955 | -0.111 | 91.886
12.5 | 1.822 | 0.02065 | -0.112 | 88.239
13 | 1.844 | 0.02184 | -0.112 | 84.439
13.5 | 1.863 | 0.02313 | -0.113 | 80.546
14 | 1.877 | 0.02452 | -0.114 | 76.565
14.5 | 1.888 | 0.02597 | -0.114 | 72.676
15 | 1.894 | 0.02757 | -0.115 | 68.702
15.5 | 1.896 | 0.02929 | -0.115 | 64.722
16 | 1.884 | 0.03106 | -0.116 | 60.659
16.5 | 1.867 | 0.03301 | -0.116 | 56.577
17 | 1.846 | 0.03489 | -0.117 | 52.915
17.5 | 1.82 | 0.03704 | -0.117 | 49.135
18 | 1.79 | 0.03922 | -0.118 | 45.633
18.5 | 1.755 | 0.04179 | -0.118 | 41.986
19 | 1.716 | 0.04429 | -0.119 | 38.752
19.5 | 1.675 | 0.04691 | -0.119 | 35.71
20 | 1.63 | 0.05063 | -0.119 | 32.199

## 116. Re 12M Mach 0.10 (2)
BIGFOIL.COM POLAR EXPORT
GA 35A617
GA 35A617 |  |  |  | Cl Max: | 1.823 | at alpha= | 20 | deg
XFOIL ncrit=9 |  |  |  | L/D Max: | 200.115 | at alpha= | 5 | deg
Re: | 12000000 |  |  | Cd Min: | 0.07212 | at alpha= | 20 | deg
Mach: | 0.1 |  |  | Cl=0 at alpha= | -4.1312 | deg
|  |  |  | @ Cl=0.1, Cd= | 0.0057266
|  |  |  | @ Cl=0.4, Cd= | 0.004905
|  |  |  | @ Cl=0.6, Cd= | 0.00441
alpha (deg) | Cl | Cd | Cm | Cl/Cd
-20 | -1.4884 | 0.03454 | -0.1 | -43.0921
-19.5 | -1.4878 | 0.02898 | -0.1027 | -51.3389
-19 | -1.4791 | 0.02499 | -0.1034 | -59.1877
-18.5 | -1.4633 | 0.0222 | -0.1024 | -65.9144
-18 | -1.4435 | 0.02011 | -0.1002 | -71.7802
-17.5 | -1.4179 | 0.01857 | -0.0974 | -76.3543
-17 | -1.3891 | 0.01735 | -0.0941 | -80.0634
-16.5 | -1.3498 | 0.0163 | -0.0922 | -82.8098
-16 | -1.3067 | 0.01533 | -0.0907 | -85.2381
-15.5 | -1.2608 | 0.01448 | -0.0894 | -87.0718
-15 | -1.2128 | 0.0137 | -0.0884 | -88.5255
-14.5 | -1.1633 | 0.01301 | -0.0875 | -89.4158
-14 | -1.1122 | 0.01236 | -0.0868 | -89.9838
-13.5 | -1.0601 | 0.0118 | -0.0863 | -89.839
-13 | -1.0069 | 0.01127 | -0.0858 | -89.3434
-12.5 | -0.9531 | 0.0108 | -0.0855 | -88.25
-12 | -0.8984 | 0.01036 | -0.0853 | -86.7181
-11.5 | -0.8433 | 0.00995 | -0.0851 | -84.7538
-11 | -0.7879 | 0.00957 | -0.085 | -82.3302
-10.5 | -0.7319 | 0.00919 | -0.085 | -79.6409
-10 | -0.6765 | 0.00878 | -0.0849 | -77.0501
-9.5 | -0.6203 | 0.00841 | -0.0849 | -73.7574
-9 | -0.5636 | 0.00807 | -0.085 | -69.8389
-8.5 | -0.5069 | 0.00778 | -0.0851 | -65.1542
-8 | -0.4494 | 0.00751 | -0.0854 | -59.8402
-7 | -0.334 | 0.00706 | -0.086 | -47.3088
-6.5 | -0.2762 | 0.0068 | -0.0863 | -40.6176
-6 | -0.218 | 0.0066 | -0.0868 | -33.0303
-5.5 | -0.1601 | 0.00641 | -0.0871 | -24.9766
-5 | -0.1019 | 0.00623 | -0.0876 | -16.3563
-4.5 | -0.0433 | 0.00605 | -0.0881 | -7.157
-4 | 0.0154 | 0.0059 | -0.0887 | 2.6102
-3.5 | 0.0739 | 0.00578 | -0.0892 | 12.7855
-3 | 0.1326 | 0.00566 | -0.0899 | 23.4276
-2.5 | 0.1913 | 0.0055 | -0.0905 | 34.7818
-2 | 0.2495 | 0.00533 | -0.091 | 46.8105
-1.5 | 0.3074 | 0.00519 | -0.0916 | 59.2293
-1 | 0.3655 | 0.005 | -0.0922 | 73.1
-0.5 | 0.4236 | 0.00484 | -0.0928 | 87.5207
0 | 0.4797 | 0.00459 | -0.0931 | 104.5098
0.5 | 0.5371 | 0.0044 | -0.0936 | 122.0682
1 | 0.5948 | 0.00441 | -0.0942 | 134.8753
1.5 | 0.6526 | 0.00441 | -0.0948 | 147.9819
2 | 0.7108 | 0.00444 | -0.0955 | 160.0901
2.5 | 0.7685 | 0.00452 | -0.0961 | 170.0221
3 | 0.8256 | 0.00461 | -0.0967 | 179.0889
3.5 | 0.8819 | 0.0047 | -0.0971 | 187.6383
4 | 0.9359 | 0.00487 | -0.0972 | 192.1766
4.5 | 0.9912 | 0.00499 | -0.0974 | 198.6373
5 | 1.0446 | 0.00522 | -0.0974 | 200.1149
5.5 | 1.0958 | 0.00558 | -0.097 | 196.3799
6 | 1.145 | 0.00603 | -0.0963 | 189.8839
7 | 1.2338 | 0.00726 | -0.0931 | 169.9449
7.5 | 1.2731 | 0.00809 | -0.0906 | 157.3671
8 | 1.3248 | 0.00885 | -0.0909 | 149.6949
8.5 | 1.3631 | 0.00946 | -0.0882 | 144.0909
9 | 1.3958 | 0.01025 | -0.0847 | 136.1756
9.5 | 1.431 | 0.01109 | -0.082 | 129.0352
10 | 1.4634 | 0.01215 | -0.0793 | 120.4444
10.5 | 1.4942 | 0.01345 | -0.0767 | 111.0929
11 | 1.5238 | 0.01498 | -0.0743 | 101.7223
11.5 | 1.5517 | 0.01675 | -0.0721 | 92.6388
12 | 1.5785 | 0.01869 | -0.07 | 84.4569
12.5 | 1.6036 | 0.02082 | -0.068 | 77.0221
13 | 1.6269 | 0.02312 | -0.066 | 70.3676
13.5 | 1.6485 | 0.02556 | -0.0639 | 64.4953
14 | 1.6697 | 0.02807 | -0.062 | 59.4834
14.5 | 1.6892 | 0.03081 | -0.0601 | 54.8264
15 | 1.7089 | 0.03361 | -0.0584 | 50.845
15.5 | 1.725 | 0.03675 | -0.0567 | 46.9388
16 | 1.7408 | 0.04003 | -0.0551 | 43.4874
16.5 | 1.7566 | 0.04333 | -0.0536 | 40.54
17 | 1.7702 | 0.04691 | -0.0523 | 37.7361
17.5 | 1.7809 | 0.0508 | -0.0509 | 35.0571
18 | 1.7896 | 0.05492 | -0.0496 | 32.5856
18.5 | 1.8 | 0.05897 | -0.0486 | 30.524
19 | 1.8107 | 0.06295 | -0.0477 | 28.7641
19.5 | 1.819 | 0.06725 | -0.0468 | 27.0483
20 | 1.823 | 0.07212 | -0.0462 | 25.2773

## 117. Re 12M Mach 0.25 (1)
BIGFOIL.COM POLAR EXPORT
GA 35A617
GA 35A617 |  |  |  | Cl Max: | 1.836 | at alpha= | 13.5 | deg
JavaFoil+Calcfoil stall+Eppler ext transition |  |  |  | L/D Max: | 135.234 | at alpha= | 4.5 | deg
Re: | 12000000 |  |  | Cd Min: | 0.00624 | at alpha= | 0 | deg
Mach: | 0.25 |  |  | Cl=0 at alpha= | -4.0952 | deg
|  |  |  | @ Cl=0.1, Cd= | 0.0070175
|  |  |  | @ Cl=0.4, Cd= | 0.0065091
|  |  |  | @ Cl=0.6, Cd= | 0.00646
alpha (deg) | Cl | Cd | Cm | Cl/Cd
-16 | -0.369 | 0.11032 | -0.035 | -3.341
-15.5 | -0.406 | 0.10304 | -0.036 | -3.944
-15 | -0.441 | 0.09541 | -0.038 | -4.619
-14.5 | -0.469 | 0.09208 | -0.038 | -5.091
-14 | -0.494 | 0.08613 | -0.039 | -5.737
-13.5 | -0.515 | 0.07927 | -0.041 | -6.501
-13 | -0.555 | 0.05169 | -0.052 | -10.732
-12.5 | -0.583 | 0.03599 | -0.057 | -16.199
-12 | -0.613 | 0.02128 | -0.062 | -28.79
-11.5 | -0.632 | 0.01412 | -0.066 | -44.736
-11 | -0.634 | 0.01172 | -0.068 | -54.089
-10.5 | -0.622 | 0.0104 | -0.07 | -59.804
-10 | -0.599 | 0.00977 | -0.071 | -61.323
-9.5 | -0.569 | 0.00962 | -0.072 | -59.161
-9 | -0.534 | 0.00907 | -0.073 | -58.885
-8.5 | -0.494 | 0.00863 | -0.074 | -57.256
-8 | -0.449 | 0.0083 | -0.075 | -54.132
-7.5 | -0.4 | 0.00798 | -0.076 | -50.161
-7 | -0.348 | 0.00776 | -0.077 | -44.828
-6.5 | -0.292 | 0.00755 | -0.079 | -38.756
-6 | -0.235 | 0.00735 | -0.08 | -31.946
-5.5 | -0.175 | 0.00708 | -0.081 | -24.725
-5 | -0.114 | 0.00733 | -0.082 | -15.527
-4.5 | -0.051 | 0.00745 | -0.083 | -6.893
-4 | 0.012 | 0.00728 | -0.084 | 1.627
-3.5 | 0.076 | 0.00704 | -0.085 | 10.737
-3 | 0.14 | 0.00698 | -0.086 | 20.035
-2.5 | 0.204 | 0.00672 | -0.087 | 30.382
-2 | 0.269 | 0.00694 | -0.088 | 38.777
-1.5 | 0.334 | 0.00653 | -0.089 | 51.084
-1 | 0.398 | 0.00651 | -0.091 | 61.151
-0.5 | 0.462 | 0.00648 | -0.092 | 71.404
0 | 0.53 | 0.00624 | -0.093 | 84.966
0.5 | 0.595 | 0.00645 | -0.094 | 92.228
1 | 0.66 | 0.00658 | -0.095 | 100.208
1.5 | 0.724 | 0.00674 | -0.096 | 107.486
2 | 0.789 | 0.00685 | -0.097 | 115.254
2.5 | 0.854 | 0.00705 | -0.098 | 121.032
3 | 0.918 | 0.00724 | -0.099 | 126.776
3.5 | 0.983 | 0.00747 | -0.1 | 131.473
4 | 1.047 | 0.00798 | -0.101 | 131.139
4.5 | 1.112 | 0.00822 | -0.103 | 135.234
5 | 1.168 | 0.00866 | -0.104 | 134.827
5.5 | 1.23 | 0.00925 | -0.105 | 133.027
6 | 1.293 | 0.00976 | -0.106 | 132.387
6.5 | 1.354 | 0.0104 | -0.107 | 130.268
7 | 1.415 | 0.01138 | -0.108 | 124.326
7.5 | 1.473 | 0.01204 | -0.109 | 122.295
8 | 1.529 | 0.01314 | -0.11 | 116.384
8.5 | 1.584 | 0.01283 | -0.111 | 123.431
9 | 1.602 | 0.01462 | -0.11 | 109.592
9.5 | 1.644 | 0.01573 | -0.11 | 104.507
10 | 1.683 | 0.01729 | -0.111 | 97.335
10.5 | 1.719 | 0.01824 | -0.112 | 94.268
11 | 1.751 | 0.01938 | -0.112 | 90.365
11.5 | 1.778 | 0.0204 | -0.113 | 87.177
12 | 1.801 | 0.02164 | -0.113 | 83.241
12.5 | 1.818 | 0.02297 | -0.114 | 79.152
13 | 1.83 | 0.02441 | -0.115 | 74.952
13.5 | 1.836 | 0.02606 | -0.115 | 70.456
14 | 1.835 | 0.02774 | -0.116 | 66.163
14.5 | 1.829 | 0.02949 | -0.116 | 62.023
15 | 1.815 | 0.0315 | -0.117 | 57.621
15.5 | 1.796 | 0.0334 | -0.118 | 53.762
16 | 1.755 | 0.03581 | -0.118 | 49.003
16.5 | 1.704 | 0.03845 | -0.119 | 44.318
17 | 1.645 | 0.04098 | -0.119 | 40.141
17.5 | 1.577 | 0.04411 | -0.119 | 35.762
18 | 1.503 | 0.04731 | -0.12 | 31.761
18.5 | 1.42 | 0.05119 | -0.12 | 27.74

## 118. Re 12M Mach 0.25 (2)
BIGFOIL.COM POLAR EXPORT
GA 35A617
GA 35A617 |  |  |  | Cl Max: | 1.778 | at alpha= | 19.5 | deg
XFOIL ncrit=9 |  |  |  | L/D Max: | 206.438 | at alpha= | 5 | deg
Re: | 12000000 |  |  | Cd Min: | 0.18434 | at alpha= | -20 | deg
Mach: | 0.25 |  |  | Cl=0 at alpha= | -4.1316 | deg
|  |  |  | @ Cl=0.1, Cd= | 0.0057928
|  |  |  | @ Cl=0.4, Cd= | 0.0049977
|  |  |  | @ Cl=0.6, Cd= | 0.00444
alpha (deg) | Cl | Cd | Cm | Cl/Cd
-20 | -0.6145 | 0.18434 | -0.0132 | -3.3335
-19 | -0.7063 | 0.14632 | -0.0362 | -4.8271
-18.5 | -0.9299 | 0.10219 | -0.0653 | -9.0997
-18 | -1.1058 | 0.07038 | -0.0866 | -15.7118
-17.5 | -1.1802 | 0.05317 | -0.099 | -22.1967
-17 | -1.223 | 0.04058 | -0.1085 | -30.138
-16.5 | -1.2438 | 0.03118 | -0.1156 | -39.891
-16 | -1.2504 | 0.02515 | -0.1176 | -49.7177
-15.5 | -1.2455 | 0.02146 | -0.1152 | -58.0382
-15 | -1.2289 | 0.01899 | -0.1107 | -64.713
-14.5 | -1.1976 | 0.01717 | -0.1067 | -69.7496
-14 | -1.1545 | 0.01563 | -0.1038 | -73.8644
-13.5 | -1.106 | 0.01437 | -0.1014 | -76.9659
-13 | -1.0539 | 0.01329 | -0.0993 | -79.3002
-12.5 | -0.9995 | 0.0124 | -0.0976 | -80.6048
-12 | -0.9432 | 0.01161 | -0.0961 | -81.2403
-11.5 | -0.8859 | 0.01094 | -0.0948 | -80.9781
-11 | -0.8274 | 0.01035 | -0.0938 | -79.942
-10.5 | -0.7682 | 0.00984 | -0.093 | -78.0691
-10 | -0.7087 | 0.0094 | -0.0923 | -75.3936
-9.5 | -0.6487 | 0.00898 | -0.0917 | -72.2383
-9 | -0.5896 | 0.0085 | -0.0911 | -69.3647
-8.5 | -0.5299 | 0.00812 | -0.0907 | -65.2586
-8 | -0.4695 | 0.00777 | -0.0905 | -60.4247
-7.5 | -0.4091 | 0.00748 | -0.0904 | -54.6925
-7 | -0.3485 | 0.00723 | -0.0904 | -48.2019
-6.5 | -0.2876 | 0.00698 | -0.0905 | -41.2034
-6 | -0.2271 | 0.00673 | -0.0906 | -33.7444
-5.5 | -0.1665 | 0.00654 | -0.0908 | -25.4587
-5 | -0.1057 | 0.00633 | -0.0911 | -16.6983
-4.5 | -0.0448 | 0.00613 | -0.0915 | -7.3083
-4 | 0.016 | 0.00598 | -0.0919 | 2.6756
-3.5 | 0.0767 | 0.00585 | -0.0923 | 13.1111
-3 | 0.1378 | 0.0057 | -0.0929 | 24.1754
-2.5 | 0.1987 | 0.00555 | -0.0935 | 35.8018
-2 | 0.2588 | 0.0054 | -0.094 | 47.9259
-1.5 | 0.3188 | 0.00524 | -0.0945 | 60.8397
-1 | 0.3792 | 0.00505 | -0.0951 | 75.0891
-0.5 | 0.4389 | 0.0049 | -0.0956 | 89.5714
0 | 0.4971 | 0.00464 | -0.096 | 107.1336
0.5 | 0.5565 | 0.00444 | -0.0965 | 125.3378
1 | 0.6163 | 0.00444 | -0.0971 | 138.8063
1.5 | 0.6761 | 0.00445 | -0.0977 | 151.9326
2 | 0.7363 | 0.0045 | -0.0984 | 163.6222
2.5 | 0.7961 | 0.00457 | -0.099 | 174.2013
3 | 0.8555 | 0.00466 | -0.0995 | 183.5837
3.5 | 0.9142 | 0.00476 | -0.1 | 192.0588
4 | 0.9708 | 0.00491 | -0.1 | 197.7189
4.5 | 1.0273 | 0.00507 | -0.1001 | 202.6233
5 | 1.0838 | 0.00525 | -0.1001 | 206.4381
5.5 | 1.1357 | 0.00567 | -0.0993 | 200.2998
6 | 1.1863 | 0.00614 | -0.0983 | 193.2085
6.5 | 1.2345 | 0.00667 | -0.0969 | 185.0825
7 | 1.2767 | 0.00739 | -0.0943 | 172.7605
7.5 | 1.3136 | 0.00846 | -0.091 | 155.2719
8 | 1.3518 | 0.00932 | -0.0879 | 145.0429
8.5 | 1.3868 | 0.01019 | -0.0844 | 136.0942
9 | 1.42 | 0.01128 | -0.0811 | 125.8865
9.5 | 1.4531 | 0.01258 | -0.0781 | 115.5087
10 | 1.4836 | 0.01419 | -0.0753 | 104.5525
10.5 | 1.5125 | 0.01609 | -0.0727 | 94.0025
11 | 1.5373 | 0.01841 | -0.0701 | 83.5035
11.5 | 1.5618 | 0.02082 | -0.0676 | 75.0144
12 | 1.5829 | 0.02349 | -0.0649 | 67.3861
12.5 | 1.6026 | 0.02631 | -0.0623 | 60.9122
13 | 1.6226 | 0.02916 | -0.0599 | 55.6447
13.5 | 1.6436 | 0.03207 | -0.0577 | 51.2504
14 | 1.6612 | 0.03531 | -0.0555 | 47.0462
14.5 | 1.6804 | 0.03852 | -0.0536 | 43.6241
15 | 1.6958 | 0.04211 | -0.0516 | 40.2707
15.5 | 1.7101 | 0.04585 | -0.0496 | 37.2977
16 | 1.7255 | 0.04961 | -0.048 | 34.7813
16.5 | 1.7375 | 0.05368 | -0.0464 | 32.3677
17 | 1.7467 | 0.0581 | -0.0448 | 30.0637
17.5 | 1.7544 | 0.06274 | -0.0434 | 27.963
18 | 1.7635 | 0.0673 | -0.0422 | 26.2036
18.5 | 1.7712 | 0.0721 | -0.0413 | 24.5659
19 | 1.7765 | 0.07717 | -0.0404 | 23.0206
19.5 | 1.778 | 0.08271 | -0.0398 | 21.4968
20 | 1.7775 | 0.0886 | -0.0394 | 20.0621

## 119. Re 12M Mach 0.50 (1)
BIGFOIL.COM POLAR EXPORT
GA 35A617
GA 35A617 |  |  |  | Cl Max: | 1.711 | at alpha= | 9.5 | deg
JavaFoil+Calcfoil stall+Eppler ext transition |  |  |  | L/D Max: | 134.236 | at alpha= | 3 | deg
Re: | 12000000 |  |  | Cd Min: | 0.00689 | at alpha= | 0 | deg
Mach: | 0.5 |  |  | Cl=0 at alpha= | -4.0929 | deg
|  |  |  | @ Cl=0.1, Cd= | 0.00763
|  |  |  | @ Cl=0.4, Cd= | 0.0072537
|  |  |  | @ Cl=0.6, Cd= | 0.0069046
alpha (deg) | Cl | Cd | Cm | Cl/Cd
-20 | -0.914 | 0.16366 | -0.036 | -5.584
-19.5 | -0.884 | 0.16136 | -0.036 | -5.481
-19 | -0.856 | 0.14786 | -0.036 | -5.791
-18.5 | -0.828 | 0.14523 | -0.037 | -5.703
-18 | -0.8 | 0.14116 | -0.037 | -5.668
-17.5 | -0.774 | 0.13464 | -0.039 | -5.751
-17 | -0.747 | 0.12534 | -0.04 | -5.96
-16.5 | -0.718 | 0.11901 | -0.04 | -6.036
-16 | -0.689 | 0.11389 | -0.041 | -6.053
-15.5 | -0.66 | 0.1104 | -0.04 | -5.977
-15 | -0.63 | 0.10523 | -0.04 | -5.991
-14.5 | -0.601 | 0.10202 | -0.04 | -5.889
-14 | -0.571 | 0.09927 | -0.039 | -5.754
-13.5 | -0.543 | 0.0955 | -0.04 | -5.683
-13 | -0.514 | 0.09898 | -0.04 | -5.195
-12.5 | -0.486 | 0.08797 | -0.041 | -5.526
-12 | -0.457 | 0.08244 | -0.041 | -5.546
-11.5 | -0.429 | 0.07559 | -0.043 | -5.677
-11 | -0.402 | 0.06893 | -0.045 | -5.83
-10.5 | -0.391 | 0.0448 | -0.061 | -8.725
-10 | -0.389 | 0.02107 | -0.073 | -18.48
-9.5 | -0.313 | 0.06098 | -0.044 | -5.139
-9 | -0.297 | 0.04083 | -0.061 | -7.286
-8.5 | -0.283 | 0.02434 | -0.072 | -11.618
-8 | -0.274 | 0.01097 | -0.083 | -25.028
-7.5 | -0.242 | 0.01029 | -0.085 | -23.468
-7 | -0.313 | 0.00896 | -0.087 | -34.941
-6.5 | -0.294 | 0.00921 | -0.088 | -31.937
-6 | -0.247 | 0.00832 | -0.089 | -29.684
-5.5 | -0.189 | 0.00775 | -0.09 | -24.373
-5 | -0.125 | 0.0076 | -0.091 | -16.378
-4.5 | -0.057 | 0.00714 | -0.093 | -7.946
-4 | 0.013 | 0.00774 | -0.094 | 1.697
-3.5 | 0.084 | 0.00765 | -0.095 | 10.985
-3 | 0.156 | 0.00756 | -0.096 | 20.589
-2.5 | 0.228 | 0.00713 | -0.097 | 31.962
-2 | 0.301 | 0.00703 | -0.099 | 42.796
-1.5 | 0.373 | 0.00734 | -0.1 | 50.781
-1 | 0.445 | 0.00711 | -0.101 | 62.56
-0.5 | 0.517 | 0.00708 | -0.102 | 72.962
0 | 0.593 | 0.00689 | -0.104 | 86.096
0.5 | 0.665 | 0.00704 | -0.105 | 94.509
1 | 0.738 | 0.00712 | -0.106 | 103.561
1.5 | 0.81 | 0.00731 | -0.107 | 110.833
2 | 0.882 | 0.00753 | -0.108 | 117.091
2.5 | 0.954 | 0.00778 | -0.11 | 122.677
3 | 1.027 | 0.00765 | -0.111 | 134.236
3.5 | 1.099 | 0.00839 | -0.112 | 130.912
4 | 1.171 | 0.00919 | -0.113 | 127.429
4.5 | 1.243 | 0.00993 | -0.115 | 125.115
5 | 1.301 | 0.01009 | -0.116 | 128.932
5.5 | 1.37 | 0.01088 | -0.117 | 125.897
6 | 1.438 | 0.0122 | -0.118 | 117.897
6.5 | 1.471 | 0.01428 | -0.116 | 103.011
7 | 1.529 | 0.01545 | -0.117 | 98.991
7.5 | 1.582 | 0.01668 | -0.118 | 94.796
8 | 1.629 | 0.0176 | -0.119 | 92.532
8.5 | 1.669 | 0.0192 | -0.119 | 86.954
9 | 1.696 | 0.02218 | -0.12 | 76.445
9.5 | 1.711 | 0.02406 | -0.12 | 71.106
10 | 1.704 | 0.02593 | -0.121 | 65.738
10.5 | 1.659 | 0.02833 | -0.122 | 58.567
11 | 1.52 | 0.03121 | -0.122 | 48.715
11.5 | 1.05 | 0.03518 | -0.123 | 29.84
12 | 1.079 | 0.03848 | -0.123 | 28.037
12.5 | 1.108 | 0.04126 | -0.124 | 26.858
13 | 1.137 | 0.0441 | -0.124 | 25.788
13.5 | 1.165 | 0.04854 | -0.125 | 23.993
14 | 1.188 | 0.05542 | -0.124 | 21.435
14.5 | 1.219 | 0.05527 | -0.125 | 22.062

## 120. Re 12M Mach 0.50 (2)
BIGFOIL.COM POLAR EXPORT
GA 35A617
GA 35A617 |  |  |  | Cl Max: | 1.6445 | at alpha= | 16.5 | deg
XFOIL ncrit=9 |  |  |  | L/D Max: | 219.908 | at alpha= | 4.5 | deg
Re: | 12000000 |  |  | Cd Min: | 0.16702 | at alpha= | 20 | deg
Mach: | 0.5 |  |  | Cl=0 at alpha= | -4.1295 | deg
|  |  |  | @ Cl=0.1, Cd= | 0.0060802
|  |  |  | @ Cl=0.4, Cd= | 0.0053911
|  |  |  | @ Cl=0.6, Cd= | 0.0048021
alpha (deg) | Cl | Cd | Cm | Cl/Cd
-12.5 | -0.2892 | 0.11296 | -0.0706 | -2.5602
-12 | -0.3038 | 0.10151 | -0.0769 | -2.9928
-11.5 | -0.3192 | 0.09062 | -0.0832 | -3.5224
-11 | -0.3405 | 0.07934 | -0.0904 | -4.2917
-10.5 | -0.3549 | 0.06921 | -0.0971 | -5.1279
-10 | -0.369 | 0.05879 | -0.1045 | -6.2766
-9.5 | -0.3813 | 0.04639 | -0.1139 | -8.2194
-9 | -0.3976 | 0.03444 | -0.128 | -11.5447
-8.5 | -0.4268 | 0.02632 | -0.132 | -16.2158
-8 | -0.4507 | 0.01927 | -0.1274 | -23.3887
-7.5 | -0.4512 | 0.01246 | -0.121 | -36.2119
-7 | -0.4089 | 0.00917 | -0.1154 | -44.5911
-6.5 | -0.3424 | 0.00807 | -0.1121 | -42.4287
-6 | -0.2703 | 0.00749 | -0.1101 | -36.0881
-5.5 | -0.1973 | 0.00711 | -0.1088 | -27.7496
-5 | -0.1251 | 0.00679 | -0.1078 | -18.4242
-4.5 | -0.0532 | 0.00656 | -0.1071 | -8.1098
-4 | 0.0186 | 0.00631 | -0.1068 | 2.9477
-3.5 | 0.09 | 0.0061 | -0.1067 | 14.7541
-3 | 0.1609 | 0.00596 | -0.1068 | 26.9966
-2.5 | 0.2314 | 0.00583 | -0.107 | 39.6913
-2 | 0.3018 | 0.00564 | -0.1073 | 53.5106
-1.5 | 0.3711 | 0.00545 | -0.1077 | 68.0917
-1 | 0.4398 | 0.00531 | -0.108 | 82.8249
-0.5 | 0.5092 | 0.00514 | -0.1085 | 99.0661
0 | 0.5759 | 0.00487 | -0.1087 | 118.2546
0.5 | 0.6433 | 0.00468 | -0.109 | 137.4573
1 | 0.7131 | 0.00466 | -0.1097 | 153.0258
1.5 | 0.7825 | 0.00467 | -0.1103 | 167.5589
2 | 0.8522 | 0.00476 | -0.1109 | 179.0336
2.5 | 0.9212 | 0.00486 | -0.1113 | 189.5473
3 | 0.9907 | 0.00498 | -0.1117 | 198.9357
3.5 | 1.0597 | 0.00513 | -0.112 | 206.5692
4 | 1.1277 | 0.00528 | -0.1119 | 213.5795
4.5 | 1.1941 | 0.00543 | -0.1115 | 219.9079
5 | 1.2574 | 0.00572 | -0.1103 | 219.8252
5.5 | 1.3203 | 0.00604 | -0.109 | 218.5927
6 | 1.3698 | 0.00677 | -0.1054 | 202.3338
6.5 | 1.4031 | 0.00774 | -0.0989 | 181.2791
7 | 1.4385 | 0.00888 | -0.0932 | 161.9932
7.5 | 1.4613 | 0.01101 | -0.087 | 132.7248
8 | 1.4699 | 0.01457 | -0.0809 | 100.8854
8.5 | 1.474 | 0.01873 | -0.0753 | 78.6973
9 | 1.4906 | 0.02221 | -0.0707 | 67.1139
9.5 | 1.5017 | 0.02605 | -0.0659 | 57.6468
10 | 1.5147 | 0.02995 | -0.0616 | 50.5743
10.5 | 1.524 | 0.03421 | -0.0572 | 44.5484
11 | 1.5339 | 0.03861 | -0.0533 | 39.728
11.5 | 1.5394 | 0.0435 | -0.0494 | 35.3885
12 | 1.5475 | 0.04831 | -0.0459 | 32.0327
13 | 1.5718 | 0.05783 | -0.0399 | 27.1797
13.5 | 1.5881 | 0.06251 | -0.0373 | 25.4055
14 | 1.6012 | 0.06752 | -0.0348 | 23.7145
14.5 | 1.6161 | 0.07255 | -0.0326 | 22.2757
15 | 1.6281 | 0.07795 | -0.0305 | 20.8865
15.5 | 1.6364 | 0.08375 | -0.0287 | 19.5391
16 | 1.6421 | 0.09 | -0.0273 | 18.2456
16.5 | 1.6445 | 0.09664 | -0.0262 | 17.0168
17 | 1.6406 | 0.1041 | -0.0257 | 15.7598
17.5 | 1.6272 | 0.11268 | -0.0262 | 14.4409
18 | 1.6072 | 0.12221 | -0.0277 | 13.1511
18.5 | 1.5824 | 0.13268 | -0.0306 | 11.9264
19 | 1.5559 | 0.14364 | -0.0347 | 10.8319
19.5 | 1.5302 | 0.15513 | -0.04 | 9.864
20 | 1.5053 | 0.16702 | -0.0465 | 9.0127

## 121. Re 14M Mach 0.00 (1)
BIGFOIL.COM POLAR EXPORT
GA 35A617
GA 35A617 |  |  |  | Cl Max: | 1.91 | at alpha= | 15.5 | deg
JavaFoil+Calcfoil stall+Eppler ext transition |  |  |  | L/D Max: | 134.606 | at alpha= | 5 | deg
Re: | 14000000 |  |  | Cd Min: | 0.00629 | at alpha= | 0 | deg
Mach: | 0 |  |  | Cl=0 at alpha= | -4.0902 | deg
|  |  |  | @ Cl=0.1, Cd= | 0.0067921
|  |  |  | @ Cl=0.4, Cd= | 0.0065443
|  |  |  | @ Cl=0.6, Cd= | 0.0063662
alpha (deg) | Cl | Cd | Cm | Cl/Cd
-18 | -0.641 | 0.10755 | -0.037 | -5.963
-17.5 | -0.647 | 0.10845 | -0.036 | -5.966
-17 | -0.657 | 0.10143 | -0.038 | -6.474
-16.5 | -0.665 | 0.09459 | -0.039 | -7.032
-16 | -0.689 | 0.0706 | -0.045 | -9.764
-15.5 | -0.695 | 0.06535 | -0.046 | -10.632
-15 | -0.714 | 0.04813 | -0.05 | -14.842
-14.5 | -0.708 | 0.04877 | -0.05 | -14.525
-14 | -0.72 | 0.03656 | -0.053 | -19.691
-13.5 | -0.733 | 0.02557 | -0.057 | -28.664
-13 | -0.757 | 0.01449 | -0.061 | -52.234
-12.5 | -0.75 | 0.01228 | -0.063 | -61.077
-12 | -0.738 | 0.01147 | -0.065 | -64.398
-11.5 | -0.715 | 0.01092 | -0.066 | -65.491
-11 | -0.687 | 0.01002 | -0.067 | -68.581
-10.5 | -0.656 | 0.00952 | -0.068 | -68.921
-10 | -0.621 | 0.00894 | -0.069 | -69.481
-9.5 | -0.582 | 0.00877 | -0.07 | -66.381
-9 | -0.54 | 0.0082 | -0.071 | -65.811
-8.5 | -0.494 | 0.00816 | -0.072 | -60.571
-8 | -0.446 | 0.00781 | -0.073 | -57.108
-7.5 | -0.395 | 0.00755 | -0.074 | -52.281
-7 | -0.342 | 0.00735 | -0.075 | -46.459
-6.5 | -0.286 | 0.00715 | -0.076 | -40.039
-6 | -0.229 | 0.00701 | -0.077 | -32.651
-5.5 | -0.17 | 0.00726 | -0.078 | -23.465
-5 | -0.111 | 0.00708 | -0.079 | -15.629
-4.5 | -0.05 | 0.00719 | -0.08 | -6.938
-4 | 0.011 | 0.00691 | -0.081 | 1.662
-3.5 | 0.073 | 0.00684 | -0.082 | 10.711
-3 | 0.135 | 0.00673 | -0.083 | 20.111
-2.5 | 0.198 | 0.0068 | -0.084 | 29.095
-2 | 0.261 | 0.0066 | -0.086 | 39.513
-1.5 | 0.323 | 0.0065 | -0.087 | 49.712
-1 | 0.385 | 0.00658 | -0.088 | 58.605
-0.5 | 0.448 | 0.00643 | -0.089 | 69.684
0 | 0.513 | 0.00629 | -0.09 | 81.593
0.5 | 0.576 | 0.00629 | -0.091 | 91.52
1 | 0.639 | 0.00649 | -0.092 | 98.446
1.5 | 0.701 | 0.00666 | -0.093 | 105.27
2 | 0.764 | 0.0065 | -0.094 | 117.499
2.5 | 0.826 | 0.00687 | -0.095 | 120.254
3 | 0.889 | 0.00714 | -0.096 | 124.5
3.5 | 0.951 | 0.00753 | -0.097 | 126.289
4 | 1.014 | 0.00795 | -0.098 | 127.564
4.5 | 1.076 | 0.00801 | -0.099 | 134.329
5 | 1.131 | 0.0084 | -0.1 | 134.606
5.5 | 1.192 | 0.00894 | -0.101 | 133.387
6 | 1.253 | 0.0097 | -0.102 | 129.176
6.5 | 1.313 | 0.01024 | -0.103 | 128.237
7 | 1.372 | 0.0107 | -0.104 | 128.242
7.5 | 1.429 | 0.01161 | -0.105 | 123.097
8 | 1.485 | 0.01214 | -0.107 | 122.252
8.5 | 1.539 | 0.01203 | -0.108 | 127.873
9 | 1.591 | 0.01294 | -0.109 | 122.953
9.5 | 1.64 | 0.01381 | -0.11 | 118.816
10 | 1.688 | 0.01441 | -0.111 | 117.155
10.5 | 1.694 | 0.01621 | -0.109 | 104.487
11 | 1.731 | 0.01699 | -0.11 | 101.894
11.5 | 1.766 | 0.01782 | -0.11 | 99.113
12 | 1.797 | 0.01861 | -0.111 | 96.545
12.5 | 1.824 | 0.01962 | -0.112 | 92.968
13 | 1.848 | 0.02073 | -0.112 | 89.152
13.5 | 1.868 | 0.02199 | -0.113 | 84.964
14 | 1.884 | 0.02329 | -0.113 | 80.92
14.5 | 1.897 | 0.02469 | -0.114 | 76.826
15 | 1.906 | 0.02608 | -0.114 | 73.074
15.5 | 1.91 | 0.02767 | -0.115 | 69.048
16 | 1.902 | 0.02944 | -0.116 | 64.625
16.5 | 1.889 | 0.03116 | -0.116 | 60.632
17 | 1.872 | 0.03315 | -0.117 | 56.465
17.5 | 1.851 | 0.035 | -0.117 | 52.878
18 | 1.825 | 0.03692 | -0.118 | 49.445
18.5 | 1.796 | 0.03931 | -0.118 | 45.686
19 | 1.763 | 0.04161 | -0.119 | 42.375
19.5 | 1.727 | 0.04433 | -0.119 | 38.952
20 | 1.687 | 0.04763 | -0.119 | 35.423

## 122. Re 14M Mach 0.00 (2)
BIGFOIL.COM POLAR EXPORT
GA 35A617
GA 35A617 |  |  |  | Cl Max: | 1.8475 | at alpha= | 20 | deg
XFOIL ncrit=9 |  |  |  | L/D Max: | 194.605 | at alpha= | 4.5 | deg
Re: | 14000000 |  |  | Cd Min: | 0.06735 | at alpha= | 20 | deg
Mach: | 0 |  |  | Cl=0 at alpha= | -4.1282 | deg
|  |  |  | @ Cl=0.1, Cd= | 0.0055807
|  |  |  | @ Cl=0.4, Cd= | 0.0048408
|  |  |  | @ Cl=0.6, Cd= | 0.00436
alpha (deg) | Cl | Cd | Cm | Cl/Cd
-20 | -1.5367 | 0.0268 | -0.0997 | -57.3396
-19.5 | -1.5239 | 0.02357 | -0.0996 | -64.6542
-19 | -1.5064 | 0.02119 | -0.0983 | -71.0901
-18.5 | -1.4844 | 0.01943 | -0.0961 | -76.3973
-18 | -1.4586 | 0.01803 | -0.0934 | -80.8985
-17.5 | -1.4288 | 0.01695 | -0.0904 | -84.295
-17 | -1.3896 | 0.01597 | -0.0888 | -87.0131
-16.5 | -1.347 | 0.01507 | -0.0875 | -89.3829
-16 | -1.3024 | 0.01425 | -0.0864 | -91.3965
-15.5 | -1.2555 | 0.0135 | -0.0855 | -93
-15 | -1.2072 | 0.01281 | -0.0848 | -94.2389
-14.5 | -1.1573 | 0.01219 | -0.0842 | -94.9385
-14 | -1.1063 | 0.01164 | -0.0838 | -95.043
-13.5 | -1.0541 | 0.01114 | -0.0835 | -94.623
-13 | -1.0011 | 0.01069 | -0.0833 | -93.6483
-12.5 | -0.9474 | 0.01027 | -0.0832 | -92.2493
-12 | -0.8931 | 0.00987 | -0.0832 | -90.4863
-11.5 | -0.8385 | 0.00951 | -0.0832 | -88.1703
-11 | -0.7833 | 0.00915 | -0.0832 | -85.6066
-10 | -0.6723 | 0.00848 | -0.0835 | -79.2807
-9.5 | -0.6164 | 0.00813 | -0.0836 | -75.818
-9 | -0.5604 | 0.00782 | -0.0838 | -71.6624
-8.5 | -0.5039 | 0.00753 | -0.084 | -66.919
-8 | -0.4469 | 0.00727 | -0.0844 | -61.4718
-7.5 | -0.3898 | 0.00706 | -0.0847 | -55.2125
-7 | -0.3322 | 0.00685 | -0.0851 | -48.4964
-6.5 | -0.2747 | 0.00661 | -0.0855 | -41.5582
-6 | -0.2172 | 0.00643 | -0.086 | -33.7792
-5.5 | -0.1595 | 0.00625 | -0.0864 | -25.52
-5 | -0.1013 | 0.00606 | -0.087 | -16.7162
-4.5 | -0.0432 | 0.00589 | -0.0875 | -7.3345
-4 | 0.0149 | 0.00577 | -0.0881 | 2.5823
-3.5 | 0.0732 | 0.00564 | -0.0887 | 12.9787
-3 | 0.1319 | 0.00551 | -0.0894 | 23.9383
-2.5 | 0.1902 | 0.00538 | -0.09 | 35.3532
-2 | 0.2479 | 0.00524 | -0.0905 | 47.3092
-1.5 | 0.3059 | 0.00507 | -0.0912 | 60.3353
-1 | 0.3639 | 0.00491 | -0.0918 | 74.1141
-0.5 | 0.4213 | 0.0048 | -0.0923 | 87.7708
0 | 0.4782 | 0.00457 | -0.0928 | 104.6389
0.5 | 0.5342 | 0.00439 | -0.0932 | 121.6856
1 | 0.5917 | 0.00436 | -0.0938 | 135.711
1.5 | 0.649 | 0.00436 | -0.0944 | 148.8532
2 | 0.7062 | 0.00441 | -0.095 | 160.1361
2.5 | 0.7634 | 0.00451 | -0.0956 | 169.2683
3 | 0.8201 | 0.00461 | -0.0962 | 177.8959
3.5 | 0.876 | 0.00475 | -0.0966 | 184.4211
4 | 0.93 | 0.00493 | -0.0967 | 188.641
4.5 | 0.9847 | 0.00506 | -0.097 | 194.6047
5 | 1.0369 | 0.00535 | -0.0968 | 193.8131
5.5 | 1.0867 | 0.00577 | -0.0963 | 188.3362
6 | 1.1368 | 0.00616 | -0.0958 | 184.5455
6.5 | 1.1844 | 0.00666 | -0.0949 | 177.8378
7 | 1.226 | 0.00743 | -0.093 | 165.0067
7.5 | 1.2665 | 0.0081 | -0.0908 | 156.358
8 | 1.3136 | 0.00862 | -0.0899 | 152.3898
8.5 | 1.3609 | 0.00927 | -0.0894 | 146.8069
9 | 1.3962 | 0.00992 | -0.0863 | 140.746
9.5 | 1.4307 | 0.01071 | -0.0834 | 133.5854
10 | 1.4651 | 0.0116 | -0.0809 | 126.3017
10.5 | 1.4958 | 0.01278 | -0.0782 | 117.0423
11 | 1.5277 | 0.01405 | -0.076 | 108.7331
11.5 | 1.5563 | 0.01563 | -0.0737 | 99.5713
12 | 1.5843 | 0.0174 | -0.0717 | 91.0517
12.5 | 1.6115 | 0.01927 | -0.0699 | 83.6274
13 | 1.6374 | 0.02132 | -0.0681 | 76.8011
13.5 | 1.6616 | 0.02348 | -0.0662 | 70.7666
14 | 1.683 | 0.0259 | -0.0643 | 64.9807
14.5 | 1.7052 | 0.02829 | -0.0625 | 60.2757
15 | 1.7244 | 0.031 | -0.0608 | 55.6258
15.5 | 1.7415 | 0.03393 | -0.059 | 51.3263
16 | 1.7599 | 0.03686 | -0.0575 | 47.7455
16.5 | 1.7763 | 0.04002 | -0.0561 | 44.3853
17 | 1.7894 | 0.04347 | -0.0546 | 41.164
17.5 | 1.8007 | 0.0472 | -0.0532 | 38.1504
18 | 1.8123 | 0.05092 | -0.0519 | 35.5911
18.5 | 1.8239 | 0.0547 | -0.0509 | 33.3437
19 | 1.8356 | 0.05848 | -0.0499 | 31.3885
19.5 | 1.8436 | 0.06266 | -0.049 | 29.4223
20 | 1.8475 | 0.06735 | -0.0482 | 27.4313

## 123. Re 14M Mach 0.10 (1)
BIGFOIL.COM POLAR EXPORT
GA 35A617
GA 35A617 |  |  |  | Cl Max: | 1.899 | at alpha= | 15.5 | deg
JavaFoil+Calcfoil stall+Eppler ext transition |  |  |  | L/D Max: | 134.34 | at alpha= | 4.5 | deg
Re: | 14000000 |  |  | Cd Min: | 0.00635 | at alpha= | 0 | deg
Mach: | 0.1 |  |  | Cl=0 at alpha= | -4.0968 | deg
|  |  |  | @ Cl=0.1, Cd= | 0.0067694
|  |  |  | @ Cl=0.4, Cd= | 0.0065773
|  |  |  | @ Cl=0.6, Cd= | 0.0064133
alpha (deg) | Cl | Cd | Cm | Cl/Cd
-18 | -0.593 | 0.11983 | -0.034 | -4.947
-17.5 | -0.606 | 0.11299 | -0.035 | -5.365
-17 | -0.619 | 0.10584 | -0.037 | -5.849
-16.5 | -0.631 | 0.09842 | -0.038 | -6.407
-16 | -0.648 | 0.08285 | -0.042 | -7.823
-15.5 | -0.663 | 0.07028 | -0.045 | -9.435
-15 | -0.679 | 0.05732 | -0.048 | -11.838
-14.5 | -0.675 | 0.05834 | -0.048 | -11.572
-14 | -0.689 | 0.04442 | -0.052 | -15.52
-13.5 | -0.702 | 0.0329 | -0.055 | -21.329
-13 | -0.737 | 0.01581 | -0.061 | -46.645
-12.5 | -0.736 | 0.01285 | -0.063 | -57.227
-12 | -0.728 | 0.01177 | -0.065 | -61.845
-11.5 | -0.708 | 0.01105 | -0.066 | -64.071
-11 | -0.683 | 0.01012 | -0.067 | -67.446
-10.5 | -0.653 | 0.00961 | -0.068 | -67.926
-10 | -0.619 | 0.00891 | -0.069 | -69.447
-9.5 | -0.581 | 0.00884 | -0.07 | -65.701
-9 | -0.54 | 0.00827 | -0.071 | -65.22
-8.5 | -0.495 | 0.00826 | -0.072 | -59.919
-8 | -0.447 | 0.00788 | -0.073 | -56.67
-7.5 | -0.396 | 0.00763 | -0.074 | -51.874
-7 | -0.343 | 0.00742 | -0.075 | -46.178
-6.5 | -0.287 | 0.00722 | -0.076 | -39.758
-6 | -0.23 | 0.00698 | -0.078 | -32.939
-5.5 | -0.171 | 0.0073 | -0.079 | -23.442
-5 | -0.111 | 0.00737 | -0.08 | -15.081
-4.5 | -0.05 | 0.00718 | -0.081 | -6.978
-4 | 0.012 | 0.00694 | -0.082 | 1.662
-3.5 | 0.074 | 0.00687 | -0.083 | 10.717
-3 | 0.136 | 0.00663 | -0.084 | 20.531
-2.5 | 0.199 | 0.00677 | -0.085 | 29.362
-2 | 0.262 | 0.00667 | -0.086 | 39.317
-1.5 | 0.325 | 0.00656 | -0.087 | 49.47
-1 | 0.387 | 0.0066 | -0.088 | 58.726
-0.5 | 0.45 | 0.00649 | -0.089 | 69.382
0 | 0.516 | 0.00635 | -0.09 | 81.243
0.5 | 0.579 | 0.00635 | -0.091 | 91.195
1 | 0.642 | 0.00654 | -0.092 | 98.1
1.5 | 0.705 | 0.00666 | -0.093 | 105.813
2 | 0.768 | 0.00646 | -0.094 | 118.886
2.5 | 0.831 | 0.00688 | -0.096 | 120.798
3 | 0.893 | 0.00716 | -0.097 | 124.711
3.5 | 0.956 | 0.0076 | -0.098 | 125.899
4 | 1.019 | 0.00796 | -0.099 | 127.955
4.5 | 1.082 | 0.00805 | -0.1 | 134.34
5 | 1.137 | 0.00849 | -0.101 | 133.941
5.5 | 1.198 | 0.00899 | -0.102 | 133.293
6 | 1.259 | 0.00977 | -0.103 | 128.907
6.5 | 1.319 | 0.01029 | -0.104 | 128.177
7 | 1.379 | 0.01081 | -0.105 | 127.596
7.5 | 1.436 | 0.01174 | -0.106 | 122.328
8 | 1.492 | 0.01229 | -0.107 | 121.352
8.5 | 1.546 | 0.01215 | -0.108 | 127.239
9 | 1.598 | 0.01307 | -0.109 | 122.206
9.5 | 1.647 | 0.0141 | -0.11 | 116.863
10 | 1.659 | 0.01558 | -0.109 | 106.484
10.5 | 1.699 | 0.01645 | -0.109 | 103.246
11 | 1.735 | 0.01725 | -0.11 | 100.628
11.5 | 1.769 | 0.01809 | -0.111 | 97.758
12 | 1.799 | 0.01894 | -0.111 | 95.018
12.5 | 1.825 | 0.01999 | -0.112 | 91.326
13 | 1.848 | 0.02119 | -0.113 | 87.173
13.5 | 1.866 | 0.02243 | -0.113 | 83.179
14 | 1.88 | 0.02378 | -0.114 | 79.059
14.5 | 1.89 | 0.02521 | -0.114 | 74.981
15 | 1.897 | 0.02678 | -0.115 | 70.832
15.5 | 1.899 | 0.02832 | -0.115 | 67.043
16 | 1.887 | 0.03018 | -0.116 | 62.518
16.5 | 1.87 | 0.03198 | -0.117 | 58.48
17 | 1.849 | 0.0339 | -0.117 | 54.525
17.5 | 1.822 | 0.03589 | -0.117 | 50.782
18 | 1.792 | 0.038 | -0.118 | 47.152
18.5 | 1.757 | 0.04045 | -0.118 | 43.445
19 | 1.719 | 0.04291 | -0.119 | 40.057
19.5 | 1.676 | 0.04618 | -0.119 | 36.306
20 | 1.631 | 0.04975 | -0.12 | 32.788

## 124. Re 14M Mach 0.10 (2)
BIGFOIL.COM POLAR EXPORT
GA 35A617
GA 35A617 |  |  |  | Cl Max: | 1.8378 | at alpha= | 20 | deg
XFOIL ncrit=9 |  |  |  | L/D Max: | 195.523 | at alpha= | 4.5 | deg
Re: | 14000000 |  |  | Cd Min: | 0.07057 | at alpha= | 20 | deg
Mach: | 0.1 |  |  | Cl=0 at alpha= | -4.1284 | deg
|  |  |  | @ Cl=0.1, Cd= | 0.0055923
|  |  |  | @ Cl=0.4, Cd= | 0.0048559
|  |  |  | @ Cl=0.6, Cd= | 0.00436
alpha (deg) | Cl | Cd | Cm | Cl/Cd
-20 | -1.502 | 0.03306 | -0.1009 | -45.4325
-19.5 | -1.5004 | 0.0278 | -0.1032 | -53.9712
-19 | -1.4912 | 0.02403 | -0.1034 | -62.0558
-18.5 | -1.4747 | 0.02144 | -0.102 | -68.7826
-18 | -1.4543 | 0.01948 | -0.0995 | -74.6561
-17.5 | -1.4279 | 0.01802 | -0.0965 | -79.2397
-17 | -1.3969 | 0.01688 | -0.0934 | -82.7547
-16.5 | -1.3562 | 0.01584 | -0.0916 | -85.6187
-16 | -1.3124 | 0.01491 | -0.0901 | -88.0215
-15.5 | -1.2659 | 0.01406 | -0.0889 | -90.0356
-15 | -1.2177 | 0.0133 | -0.0879 | -91.5564
-14.5 | -1.1678 | 0.01259 | -0.087 | -92.7562
-14 | -1.1167 | 0.01197 | -0.0863 | -93.2916
-13.5 | -1.0642 | 0.0114 | -0.0858 | -93.3509
-13 | -1.0108 | 0.01089 | -0.0854 | -92.8191
-12.5 | -0.9566 | 0.01043 | -0.0851 | -91.7162
-12 | -0.9017 | 0.01001 | -0.0849 | -90.0799
-11.5 | -0.8464 | 0.00963 | -0.0847 | -87.892
-10 | -0.678 | 0.00858 | -0.0847 | -79.021
-9.5 | -0.6216 | 0.00821 | -0.0847 | -75.7125
-9 | -0.565 | 0.00789 | -0.0848 | -71.6096
-8.5 | -0.508 | 0.00758 | -0.085 | -67.0185
-8 | -0.4505 | 0.00731 | -0.0852 | -61.6279
-7.5 | -0.3929 | 0.00709 | -0.0855 | -55.4161
-7 | -0.3348 | 0.00688 | -0.0859 | -48.6628
-6.5 | -0.2768 | 0.00664 | -0.0863 | -41.6867
-6 | -0.2188 | 0.00645 | -0.0866 | -33.9225
-5.5 | -0.1606 | 0.00627 | -0.0871 | -25.614
-5 | -0.102 | 0.00608 | -0.0876 | -16.7763
-4.5 | -0.0434 | 0.00591 | -0.0881 | -7.3435
-4 | 0.015 | 0.00578 | -0.0887 | 2.5952
-3.5 | 0.0738 | 0.00565 | -0.0893 | 13.0619
-3 | 0.1328 | 0.00552 | -0.0899 | 24.058
-2.5 | 0.1915 | 0.00539 | -0.0905 | 35.5288
-2 | 0.2495 | 0.00525 | -0.0911 | 47.5238
-1.5 | 0.308 | 0.00508 | -0.0917 | 60.6299
-1 | 0.3663 | 0.00492 | -0.0923 | 74.4512
-0.5 | 0.4241 | 0.00481 | -0.0929 | 88.1705
0 | 0.4814 | 0.00458 | -0.0934 | 105.1092
0.5 | 0.5377 | 0.00439 | -0.0937 | 122.4829
1 | 0.5956 | 0.00436 | -0.0943 | 136.6055
1.5 | 0.6533 | 0.00436 | -0.0949 | 149.8394
2 | 0.7108 | 0.00441 | -0.0955 | 161.1791
2.5 | 0.7684 | 0.00451 | -0.0961 | 170.3769
3 | 0.8255 | 0.00461 | -0.0967 | 179.0672
3.5 | 0.8819 | 0.00475 | -0.0971 | 185.6632
4 | 0.9362 | 0.00494 | -0.0972 | 189.5142
4.5 | 0.9913 | 0.00507 | -0.0975 | 195.5227
5 | 1.0438 | 0.00535 | -0.0973 | 195.1028
5.5 | 1.0938 | 0.00579 | -0.0967 | 188.9119
6 | 1.1443 | 0.00618 | -0.0962 | 185.1618
6.5 | 1.1918 | 0.0067 | -0.0952 | 177.8806
7 | 1.2337 | 0.00745 | -0.0932 | 165.5973
7.5 | 1.2736 | 0.00815 | -0.0908 | 156.2699
8 | 1.3214 | 0.00871 | -0.09 | 151.7107
8.5 | 1.3655 | 0.00937 | -0.0887 | 145.7311
9 | 1.4007 | 0.01006 | -0.0855 | 139.2346
9.5 | 1.4347 | 0.01091 | -0.0826 | 131.5032
10 | 1.4693 | 0.01186 | -0.0801 | 123.887
10.5 | 1.4997 | 0.01314 | -0.0773 | 114.1324
11 | 1.5308 | 0.01454 | -0.0751 | 105.282
11.5 | 1.559 | 0.01625 | -0.0728 | 95.9385
12 | 1.5872 | 0.01808 | -0.0709 | 87.7876
12.5 | 1.6132 | 0.02013 | -0.0689 | 80.1391
13 | 1.6384 | 0.02226 | -0.0669 | 73.6029
13.5 | 1.6623 | 0.02451 | -0.065 | 67.8213
14 | 1.6821 | 0.02713 | -0.063 | 62.0015
14.5 | 1.7037 | 0.02966 | -0.0612 | 57.441
15 | 1.722 | 0.03256 | -0.0594 | 52.887
15.5 | 1.7387 | 0.03561 | -0.0576 | 48.8262
16 | 1.7569 | 0.03865 | -0.0561 | 45.4567
16.5 | 1.7725 | 0.04193 | -0.0546 | 42.2728
17 | 1.7853 | 0.04553 | -0.053 | 39.2115
17.5 | 1.7971 | 0.04928 | -0.0516 | 36.4671
18 | 1.8109 | 0.05282 | -0.0504 | 34.2844
18.5 | 1.8214 | 0.05682 | -0.0493 | 32.0556
19 | 1.8295 | 0.0611 | -0.0483 | 29.9427
19.5 | 1.8346 | 0.06568 | -0.0474 | 27.9324
20 | 1.8378 | 0.07057 | -0.0466 | 26.0422

## 125. Re 14M Mach 0.25 (1)
BIGFOIL.COM POLAR EXPORT
GA 35A617
GA 35A617 |  |  |  | Cl Max: | 1.838 | at alpha= | 13.5 | deg
JavaFoil+Calcfoil stall+Eppler ext transition |  |  |  | L/D Max: | 134.115 | at alpha= | 4.5 | deg
Re: | 14000000 |  |  | Cd Min: | 0.00621 | at alpha= | 0 | deg
Mach: | 0.25 |  |  | Cl=0 at alpha= | -4.0952 | deg
|  |  |  | @ Cl=0.1, Cd= | 0.0069475
|  |  |  | @ Cl=0.4, Cd= | 0.0065209
|  |  |  | @ Cl=0.6, Cd= | 0.0064761
alpha (deg) | Cl | Cd | Cm | Cl/Cd
-16 | -0.369 | 0.10764 | -0.036 | -3.431
-15.5 | -0.407 | 0.10036 | -0.037 | -4.058
-15 | -0.442 | 0.0937 | -0.038 | -4.712
-14.5 | -0.469 | 0.09079 | -0.038 | -5.171
-14 | -0.495 | 0.08411 | -0.04 | -5.887
-13.5 | -0.518 | 0.0767 | -0.042 | -6.748
-13 | -0.557 | 0.04973 | -0.052 | -11.201
-12.5 | -0.589 | 0.03186 | -0.058 | -18.48
-12 | -0.618 | 0.01966 | -0.063 | -31.417
-11.5 | -0.635 | 0.01374 | -0.066 | -46.219
-11 | -0.637 | 0.01126 | -0.069 | -56.525
-10.5 | -0.622 | 0.01013 | -0.07 | -61.43
-10 | -0.599 | 0.00952 | -0.071 | -62.947
-9.5 | -0.57 | 0.00909 | -0.072 | -62.647
-9 | -0.534 | 0.00891 | -0.073 | -59.969
-8.5 | -0.494 | 0.00849 | -0.074 | -58.183
-8 | -0.449 | 0.00814 | -0.075 | -55.173
-7.5 | -0.4 | 0.00788 | -0.076 | -50.821
-7 | -0.348 | 0.00761 | -0.078 | -45.694
-6.5 | -0.292 | 0.0074 | -0.079 | -39.5
-6 | -0.235 | 0.0072 | -0.08 | -32.596
-5.5 | -0.175 | 0.00694 | -0.081 | -25.231
-5 | -0.114 | 0.00736 | -0.082 | -15.461
-4.5 | -0.051 | 0.00741 | -0.083 | -6.932
-4 | 0.012 | 0.00718 | -0.084 | 1.648
-3.5 | 0.076 | 0.00697 | -0.085 | 10.842
-3 | 0.14 | 0.00691 | -0.086 | 20.24
-2.5 | 0.204 | 0.0066 | -0.087 | 30.943
-2 | 0.269 | 0.00688 | -0.088 | 39.126
-1.5 | 0.334 | 0.00651 | -0.089 | 51.265
-1 | 0.398 | 0.00652 | -0.091 | 61.003
-0.5 | 0.462 | 0.00655 | -0.092 | 70.572
0 | 0.53 | 0.00621 | -0.093 | 85.317
0.5 | 0.595 | 0.00646 | -0.094 | 92.077
1 | 0.66 | 0.00667 | -0.095 | 98.928
1.5 | 0.724 | 0.00679 | -0.096 | 106.643
2 | 0.789 | 0.00663 | -0.097 | 119.014
2.5 | 0.854 | 0.00698 | -0.098 | 122.207
3 | 0.918 | 0.00733 | -0.099 | 125.343
3.5 | 0.983 | 0.00776 | -0.1 | 126.598
4 | 1.047 | 0.00823 | -0.101 | 127.24
4.5 | 1.112 | 0.00829 | -0.103 | 134.115
5 | 1.168 | 0.00875 | -0.104 | 133.374
5.5 | 1.23 | 0.00934 | -0.105 | 131.719
6 | 1.293 | 0.01017 | -0.106 | 127.12
6.5 | 1.354 | 0.01075 | -0.107 | 126.014
7 | 1.415 | 0.01129 | -0.108 | 125.322
7.5 | 1.473 | 0.01231 | -0.109 | 119.654
8 | 1.529 | 0.01295 | -0.11 | 118.07
8.5 | 1.584 | 0.01331 | -0.111 | 119.012
9 | 1.635 | 0.0141 | -0.112 | 115.974
9.5 | 1.645 | 0.01585 | -0.111 | 103.834
10 | 1.685 | 0.01689 | -0.111 | 99.786
10.5 | 1.722 | 0.01777 | -0.112 | 96.897
11 | 1.754 | 0.01876 | -0.113 | 93.509
11.5 | 1.781 | 0.01988 | -0.113 | 89.614
12 | 1.804 | 0.02095 | -0.114 | 86.121
12.5 | 1.821 | 0.02224 | -0.114 | 81.909
13 | 1.833 | 0.02371 | -0.115 | 77.301
13.5 | 1.838 | 0.02526 | -0.116 | 72.781
14 | 1.838 | 0.02685 | -0.116 | 68.452
14.5 | 1.831 | 0.02872 | -0.117 | 63.776
15 | 1.818 | 0.03056 | -0.117 | 59.493
15.5 | 1.798 | 0.03251 | -0.118 | 55.313
16 | 1.757 | 0.03487 | -0.118 | 50.373
16.5 | 1.707 | 0.03714 | -0.119 | 45.947
17 | 1.648 | 0.03961 | -0.119 | 41.598
17.5 | 1.58 | 0.04265 | -0.12 | 37.042
18 | 1.505 | 0.04569 | -0.12 | 32.939
18.5 | 1.421 | 0.05011 | -0.12 | 28.366

## 126. Re 14M Mach 0.25 (2)
BIGFOIL.COM POLAR EXPORT
GA 35A617
GA 35A617 |  |  |  | Cl Max: | 1.7999 | at alpha= | 20 | deg
XFOIL ncrit=9 |  |  |  | L/D Max: | 200.055 | at alpha= | 5 | deg
Re: | 14000000 |  |  | Cd Min: | 0.17785 | at alpha= | -20 | deg
Mach: | 0.25 |  |  | Cl=0 at alpha= | -4.1283 | deg
|  |  |  | @ Cl=0.1, Cd= | 0.0056508
|  |  |  | @ Cl=0.4, Cd= | 0.0049395
|  |  |  | @ Cl=0.6, Cd= | 0.0043986
alpha (deg) | Cl | Cd | Cm | Cl/Cd
-20 | -0.6415 | 0.17785 | -0.0168 | -3.607
-19.5 | -0.6822 | 0.15981 | -0.0278 | -4.2688
-19 | -0.8553 | 0.12097 | -0.0531 | -7.0703
-18.5 | -1.1133 | 0.07685 | -0.0834 | -14.4867
-18 | -1.2059 | 0.05737 | -0.0971 | -21.0197
-17.5 | -1.2567 | 0.04397 | -0.107 | -28.5809
-17 | -1.2832 | 0.03367 | -0.1149 | -38.1111
-16.5 | -1.2934 | 0.02669 | -0.1185 | -48.4601
-16 | -1.2918 | 0.02236 | -0.1174 | -57.7728
-15.5 | -1.2787 | 0.01959 | -0.1134 | -65.2731
-15 | -1.254 | 0.01767 | -0.1087 | -70.9677
-14.5 | -1.2133 | 0.01605 | -0.1055 | -75.595
-14 | -1.1663 | 0.01473 | -0.1028 | -79.1785
-13.5 | -1.115 | 0.01362 | -0.1006 | -81.8649
-13 | -1.0612 | 0.01268 | -0.0986 | -83.6909
-12.5 | -1.0053 | 0.01185 | -0.097 | -84.8354
-12 | -0.9482 | 0.01115 | -0.0956 | -85.0404
-11.5 | -0.89 | 0.01052 | -0.0944 | -84.6008
-11 | -0.831 | 0.00997 | -0.0934 | -83.3501
-10.5 | -0.7715 | 0.0095 | -0.0926 | -81.2105
-10 | -0.7115 | 0.00907 | -0.0919 | -78.4454
-9.5 | -0.6511 | 0.00869 | -0.0914 | -74.9252
-9 | -0.5912 | 0.00832 | -0.091 | -71.0577
-8.5 | -0.5311 | 0.00791 | -0.0906 | -67.1429
-8 | -0.4708 | 0.00758 | -0.0903 | -62.1108
-7.5 | -0.4104 | 0.00729 | -0.0902 | -56.2963
-7 | -0.3494 | 0.00703 | -0.0903 | -49.7013
-6.5 | -0.2884 | 0.00681 | -0.0904 | -42.3495
-6 | -0.2279 | 0.00658 | -0.0905 | -34.6353
-5.5 | -0.1669 | 0.00637 | -0.0908 | -26.2009
-5 | -0.1059 | 0.00616 | -0.0911 | -17.1916
-4.5 | -0.0452 | 0.00599 | -0.0914 | -7.5459
-4 | 0.0156 | 0.00585 | -0.0919 | 2.6667
-3.5 | 0.0768 | 0.0057 | -0.0924 | 13.4737
-3 | 0.1381 | 0.00557 | -0.093 | 24.7935
-2.5 | 0.1987 | 0.00545 | -0.0935 | 36.4587
-2 | 0.2589 | 0.00529 | -0.094 | 48.9414
-1.5 | 0.3196 | 0.00512 | -0.0947 | 62.4219
-1 | 0.3798 | 0.00498 | -0.0952 | 76.2651
-0.5 | 0.4396 | 0.00486 | -0.0958 | 90.4527
0 | 0.4989 | 0.00461 | -0.0963 | 108.2213
0.5 | 0.5572 | 0.00442 | -0.0966 | 126.0633
1 | 0.6173 | 0.00439 | -0.0973 | 140.615
1.5 | 0.6768 | 0.0044 | -0.0978 | 153.8182
2 | 0.7365 | 0.00445 | -0.0984 | 165.5056
2.5 | 0.7962 | 0.00456 | -0.099 | 174.6053
3 | 0.8555 | 0.00466 | -0.0996 | 183.5837
3.5 | 0.9142 | 0.00479 | -0.1 | 190.8559
4 | 0.9709 | 0.00499 | -0.1001 | 194.5691
4.5 | 1.0275 | 0.00514 | -0.1001 | 199.9027
5 | 1.0823 | 0.00541 | -0.0999 | 200.0555
5.5 | 1.1339 | 0.00586 | -0.0991 | 193.4983
6 | 1.1847 | 0.00633 | -0.0981 | 187.1564
6.5 | 1.2341 | 0.00682 | -0.0969 | 180.9531
7 | 1.2757 | 0.00761 | -0.0943 | 167.6347
7.5 | 1.3112 | 0.00846 | -0.0905 | 154.9882
8 | 1.3544 | 0.00921 | -0.0884 | 147.0575
8.5 | 1.3895 | 0.01006 | -0.0849 | 138.1213
9 | 1.4246 | 0.01106 | -0.0817 | 128.8065
9.5 | 1.4571 | 0.01235 | -0.0786 | 117.9838
10 | 1.4904 | 0.01378 | -0.0761 | 108.1567
10.5 | 1.5183 | 0.01572 | -0.0733 | 96.584
11 | 1.5453 | 0.01787 | -0.0708 | 86.4745
11.5 | 1.5709 | 0.02018 | -0.0683 | 77.8444
12 | 1.595 | 0.02264 | -0.0659 | 70.4505
12.5 | 1.6164 | 0.02529 | -0.0633 | 63.9146
13 | 1.6366 | 0.02814 | -0.0609 | 58.1592
13.5 | 1.6561 | 0.03113 | -0.0586 | 53.1995
14 | 1.6766 | 0.03413 | -0.0565 | 49.1239
14.5 | 1.6942 | 0.03741 | -0.0544 | 45.2874
15 | 1.71 | 0.04097 | -0.0523 | 41.7379
15.5 | 1.7269 | 0.04445 | -0.0505 | 38.8504
16 | 1.7415 | 0.04823 | -0.0487 | 36.1082
16.5 | 1.7525 | 0.05237 | -0.047 | 33.4638
17 | 1.7625 | 0.05667 | -0.0454 | 31.1011
17.5 | 1.7752 | 0.0608 | -0.044 | 29.1974
18 | 1.7867 | 0.06504 | -0.0428 | 27.4708
18.5 | 1.793 | 0.06992 | -0.0416 | 25.6436
19 | 1.7962 | 0.0752 | -0.0407 | 23.8856
19.5 | 1.7972 | 0.08071 | -0.0399 | 22.2674
20 | 1.7999 | 0.08621 | -0.0395 | 20.8781

## 127. Re 14M Mach 0.50 (1)
BIGFOIL.COM POLAR EXPORT
GA 35A617
GA 35A617 |  |  |  | Cl Max: | 1.713 | at alpha= | 9.5 | deg
JavaFoil+Calcfoil stall+Eppler ext transition |  |  |  | L/D Max: | 126.88 | at alpha= | 5 | deg
Re: | 14000000 |  |  | Cd Min: | 0.00688 | at alpha= | 0 | deg
Mach: | 0.5 |  |  | Cl=0 at alpha= | -4.0929 | deg
|  |  |  | @ Cl=0.1, Cd= | 0.0075344
|  |  |  | @ Cl=0.4, Cd= | 0.0071887
|  |  |  | @ Cl=0.6, Cd= | 0.0068868
alpha (deg) | Cl | Cd | Cm | Cl/Cd
-20 | -0.913 | 0.17414 | -0.036 | -5.241
-19.5 | -0.884 | 0.17223 | -0.036 | -5.132
-19 | -0.856 | 0.16253 | -0.036 | -5.267
-18.5 | -0.828 | 0.15503 | -0.037 | -5.341
-18 | -0.8 | 0.1478 | -0.037 | -5.412
-17.5 | -0.775 | 0.13147 | -0.039 | -5.893
-17 | -0.747 | 0.12288 | -0.04 | -6.082
-16.5 | -0.719 | 0.11762 | -0.041 | -6.113
-16 | -0.69 | 0.11207 | -0.041 | -6.157
-15.5 | -0.66 | 0.10879 | -0.041 | -6.068
-15 | -0.631 | 0.10503 | -0.041 | -6.006
-14.5 | -0.601 | 0.10147 | -0.04 | -5.926
-14 | -0.571 | 0.09813 | -0.039 | -5.824
-13.5 | -0.543 | 0.09484 | -0.04 | -5.723
-13 | -0.514 | 0.09695 | -0.04 | -5.304
-12.5 | -0.486 | 0.08698 | -0.041 | -5.592
-12 | -0.457 | 0.08175 | -0.042 | -5.594
-11.5 | -0.43 | 0.07498 | -0.044 | -5.731
-11 | -0.402 | 0.06756 | -0.046 | -5.955
-10.5 | -0.402 | 0.03524 | -0.065 | -11.406
-10 | -0.397 | 0.01728 | -0.075 | -22.964
-9.5 | -0.313 | 0.06064 | -0.044 | -5.17
-9 | -0.31 | 0.029 | -0.069 | -10.689
-8.5 | -0.292 | 0.01771 | -0.076 | -16.515
-8 | -0.277 | 0.01034 | -0.084 | -26.826
-7.5 | -0.242 | 0.00963 | -0.085 | -25.161
-7 | -0.313 | 0.00878 | -0.087 | -35.656
-6.5 | -0.294 | 0.00907 | -0.088 | -32.44
-6 | -0.247 | 0.00813 | -0.089 | -30.392
-5.5 | -0.189 | 0.00752 | -0.09 | -25.106
-5 | -0.125 | 0.00805 | -0.091 | -15.476
-4.5 | -0.057 | 0.00776 | -0.093 | -7.308
-4 | 0.013 | 0.00766 | -0.094 | 1.713
-3.5 | 0.084 | 0.00755 | -0.095 | 11.133
-3 | 0.156 | 0.00748 | -0.096 | 20.818
-2.5 | 0.228 | 0.00739 | -0.097 | 30.826
-2 | 0.301 | 0.00705 | -0.099 | 42.656
-1.5 | 0.373 | 0.00723 | -0.1 | 51.552
-1 | 0.445 | 0.00712 | -0.101 | 62.469
-0.5 | 0.517 | 0.00707 | -0.102 | 73.013
0 | 0.593 | 0.00688 | -0.104 | 86.193
0.5 | 0.665 | 0.00695 | -0.105 | 95.695
1 | 0.738 | 0.00713 | -0.106 | 103.374
1.5 | 0.81 | 0.00742 | -0.107 | 109.07
2 | 0.882 | 0.00715 | -0.108 | 123.383
2.5 | 0.954 | 0.00775 | -0.11 | 123.069
3 | 1.027 | 0.00814 | -0.111 | 126.076
3.5 | 1.099 | 0.00881 | -0.112 | 124.647
4 | 1.171 | 0.00943 | -0.113 | 124.104
4.5 | 1.243 | 0.01 | -0.115 | 124.253
5 | 1.301 | 0.01025 | -0.116 | 126.88
5.5 | 1.37 | 0.0109 | -0.117 | 125.703
6 | 1.438 | 0.01244 | -0.118 | 115.611
6.5 | 1.472 | 0.01414 | -0.117 | 104.109
7 | 1.531 | 0.01526 | -0.117 | 100.333
7.5 | 1.583 | 0.01636 | -0.118 | 96.772
8 | 1.631 | 0.01766 | -0.119 | 92.327
8.5 | 1.671 | 0.01896 | -0.119 | 88.143
9 | 1.698 | 0.02167 | -0.12 | 78.366
9.5 | 1.713 | 0.02348 | -0.121 | 72.983
10 | 1.707 | 0.02535 | -0.121 | 67.346
10.5 | 1.662 | 0.02756 | -0.122 | 60.293
11 | 1.522 | 0.03056 | -0.122 | 49.81
11.5 | 1.051 | 0.03422 | -0.123 | 30.712
12 | 1.08 | 0.03735 | -0.123 | 28.927
12.5 | 1.11 | 0.04005 | -0.124 | 27.706
13 | 1.139 | 0.04306 | -0.124 | 26.443
13.5 | 1.167 | 0.04709 | -0.125 | 24.77
14 | 1.189 | 0.05413 | -0.124 | 21.968
14.5 | 1.218 | 0.05533 | -0.125 | 22.022

## 128. Re 14M Mach 0.50 (2)
BIGFOIL.COM POLAR EXPORT
GA 35A617
GA 35A617 |  |  |  | Cl Max: | 1.666 | at alpha= | 16.5 | deg
XFOIL ncrit=9 |  |  |  | L/D Max: | 220.122 | at alpha= | 5 | deg
Re: | 14000000 |  |  | Cd Min: | 0.24285 | at alpha= | -20 | deg
Mach: | 0.5 |  |  | Cl=0 at alpha= | -4.1297 | deg
|  |  |  | @ Cl=0.1, Cd= | 0.0059399
|  |  |  | @ Cl=0.4, Cd= | 0.0052987
|  |  |  | @ Cl=0.6, Cd= | 0.0047741
alpha (deg) | Cl | Cd | Cm | Cl/Cd
-20 | -0.5088 | 0.24285 | 0.0015 | -2.0951
-19.5 | -0.4876 | 0.23406 | -0.0038 | -2.0832
-19 | -0.4671 | 0.2251 | -0.0091 | -2.0751
-18.5 | -0.4461 | 0.2169 | -0.0142 | -2.0567
-18 | -0.4227 | 0.2099 | -0.0189 | -2.0138
-17.5 | -0.3998 | 0.20289 | -0.0234 | -1.9705
-17 | -0.3776 | 0.19548 | -0.028 | -1.9317
-16.5 | -0.3574 | 0.18749 | -0.0326 | -1.9062
-16 | -0.341 | 0.17854 | -0.0373 | -1.9099
-15.5 | -0.3301 | 0.16852 | -0.0423 | -1.9588
-15 | -0.3161 | 0.1598 | -0.0469 | -1.9781
-14.5 | -0.3081 | 0.14997 | -0.0518 | -2.0544
-14 | -0.2954 | 0.14184 | -0.056 | -2.0826
-13.5 | -0.288 | 0.13273 | -0.0606 | -2.1698
-13 | -0.2928 | 0.12189 | -0.066 | -2.4022
-12.5 | -0.3054 | 0.11029 | -0.0721 | -2.7691
-12 | -0.3188 | 0.09922 | -0.0783 | -3.2131
-11.5 | -0.3324 | 0.08876 | -0.0845 | -3.7449
-11 | -0.3471 | 0.07846 | -0.091 | -4.4239
-10.5 | -0.3675 | 0.06754 | -0.0985 | -5.4412
-10 | -0.3821 | 0.05685 | -0.1061 | -6.7212
-9.5 | -0.3944 | 0.04442 | -0.116 | -8.8789
-9 | -0.4119 | 0.03284 | -0.1299 | -12.5426
-8.5 | -0.4428 | 0.02546 | -0.1314 | -17.392
-8 | -0.4621 | 0.01824 | -0.127 | -25.3344
-7.5 | -0.4584 | 0.01178 | -0.1205 | -38.9134
-7 | -0.4128 | 0.0088 | -0.1149 | -46.9091
-6.5 | -0.3446 | 0.00778 | -0.1118 | -44.2931
-6 | -0.2717 | 0.00725 | -0.1099 | -37.4759
-5.5 | -0.1985 | 0.00691 | -0.1086 | -28.7265
-5 | -0.1259 | 0.00663 | -0.1077 | -18.9894
-4.5 | -0.0534 | 0.00638 | -0.1071 | -8.3699
-4 | 0.0187 | 0.00615 | -0.1069 | 3.0407
-3.5 | 0.0898 | 0.00596 | -0.1067 | 15.0671
-3 | 0.1608 | 0.00582 | -0.1068 | 27.6289
-2.5 | 0.2322 | 0.00568 | -0.1072 | 40.8803
-2 | 0.3026 | 0.00552 | -0.1075 | 54.8188
-1.5 | 0.3715 | 0.00536 | -0.1078 | 69.3097
-1 | 0.4413 | 0.00521 | -0.1083 | 84.7025
-0.5 | 0.5105 | 0.00505 | -0.1088 | 101.0891
0 | 0.5776 | 0.00485 | -0.109 | 119.0928
0.5 | 0.6455 | 0.00462 | -0.1094 | 139.7186
1 | 0.7143 | 0.00461 | -0.1099 | 154.9458
1.5 | 0.7843 | 0.00458 | -0.1106 | 171.2445
2 | 0.8536 | 0.00467 | -0.1112 | 182.7837
2.5 | 0.9224 | 0.00479 | -0.1116 | 192.5678
3 | 0.9913 | 0.00494 | -0.1119 | 200.668
3.5 | 1.0609 | 0.00508 | -0.1122 | 208.8386
4 | 1.1296 | 0.00524 | -0.1122 | 215.5725
4.5 | 1.1944 | 0.00549 | -0.1115 | 217.5592
5 | 1.2591 | 0.00572 | -0.1106 | 220.1224
5.5 | 1.3194 | 0.00614 | -0.1089 | 214.886
6 | 1.3657 | 0.00697 | -0.1048 | 195.9397
6.5 | 1.4011 | 0.0079 | -0.0987 | 177.3544
7 | 1.4354 | 0.009 | -0.0929 | 159.4889
7.5 | 1.4584 | 0.01111 | -0.0868 | 131.2691
8 | 1.4678 | 0.01466 | -0.0808 | 100.1228
8.5 | 1.4788 | 0.01846 | -0.0757 | 80.1083
9 | 1.4972 | 0.02184 | -0.0713 | 68.5531
9.5 | 1.5127 | 0.02543 | -0.0668 | 59.4849
10 | 1.5233 | 0.0294 | -0.0621 | 51.8129
10.5 | 1.5348 | 0.03354 | -0.0579 | 45.7603
11 | 1.5443 | 0.03794 | -0.0538 | 40.7037
11.5 | 1.5511 | 0.0427 | -0.0499 | 36.3255
12 | 1.5597 | 0.04748 | -0.0463 | 32.8496
12.5 | 1.5734 | 0.05206 | -0.0432 | 30.2228
13 | 1.5889 | 0.0566 | -0.0403 | 28.0724
13.5 | 1.6043 | 0.06132 | -0.0376 | 26.1628
14 | 1.6218 | 0.06596 | -0.035 | 24.5876
14.5 | 1.6371 | 0.07089 | -0.0326 | 23.0935
15 | 1.649 | 0.07628 | -0.0305 | 21.6177
15.5 | 1.6584 | 0.08194 | -0.0286 | 20.2392
16 | 1.6655 | 0.08804 | -0.027 | 18.9175
16.5 | 1.666 | 0.09483 | -0.0258 | 17.5683
17 | 1.6602 | 0.1024 | -0.0252 | 16.2129
17.5 | 1.6472 | 0.11091 | -0.0254 | 14.8517
18 | 1.6242 | 0.12062 | -0.0269 | 13.4654
18.5 | 1.599 | 0.13103 | -0.0296 | 12.2033
19 | 1.571 | 0.14206 | -0.0336 | 11.0587
19.5 | 1.5435 | 0.15365 | -0.0389 | 10.0456
20 | 1.517 | 0.16567 | -0.0454 | 9.1568

## 129. Re 16M Mach 0.00 (1)
BIGFOIL.COM POLAR EXPORT
GA 35A617
GA 35A617 |  |  |  | Cl Max: | 1.913 | at alpha= | 15.5 | deg
JavaFoil+Calcfoil stall+Eppler ext transition |  |  |  | L/D Max: | 133.217 | at alpha= | 5 | deg
Re: | 16000000 |  |  | Cd Min: | 0.00631 | at alpha= | 1 | deg
Mach: | 0 |  |  | Cl=0 at alpha= | -4.0902 | deg
|  |  |  | @ Cl=0.1, Cd= | 0.0067126
|  |  |  | @ Cl=0.4, Cd= | 0.00654
|  |  |  | @ Cl=0.6, Cd= | 0.0063533
alpha (deg) | Cl | Cd | Cm | Cl/Cd
-18 | -0.643 | 0.10526 | -0.038 | -6.106
-17.5 | -0.648 | 0.1071 | -0.037 | -6.05
-17 | -0.658 | 0.09995 | -0.038 | -6.58
-16.5 | -0.666 | 0.0931 | -0.039 | -7.157
-16 | -0.695 | 0.06562 | -0.046 | -10.587
-15.5 | -0.702 | 0.05956 | -0.047 | -11.783
-15 | -0.719 | 0.0447 | -0.051 | -16.097
-14.5 | -0.715 | 0.04412 | -0.051 | -16.205
-14 | -0.723 | 0.03496 | -0.054 | -20.683
-13.5 | -0.74 | 0.02224 | -0.058 | -33.287
-13 | -0.76 | 0.01336 | -0.062 | -56.908
-12.5 | -0.752 | 0.01225 | -0.063 | -61.394
-12 | -0.739 | 0.01089 | -0.065 | -67.836
-11.5 | -0.715 | 0.01026 | -0.066 | -69.684
-11 | -0.687 | 0.00979 | -0.067 | -70.243
-10.5 | -0.656 | 0.00935 | -0.068 | -70.15
-10 | -0.621 | 0.00874 | -0.069 | -71.009
-9.5 | -0.582 | 0.00855 | -0.07 | -68.088
-9 | -0.54 | 0.00808 | -0.071 | -66.837
-8.5 | -0.494 | 0.00804 | -0.072 | -61.482
-8 | -0.446 | 0.00768 | -0.073 | -58.1
-7.5 | -0.395 | 0.00756 | -0.074 | -52.259
-7 | -0.342 | 0.00732 | -0.075 | -46.635
-6.5 | -0.286 | 0.007 | -0.076 | -40.865
-6 | -0.229 | 0.00687 | -0.077 | -33.311
-5.5 | -0.17 | 0.00717 | -0.078 | -23.758
-5 | -0.111 | 0.00718 | -0.079 | -15.408
-4.5 | -0.05 | 0.0071 | -0.08 | -7.03
-4 | 0.011 | 0.00704 | -0.081 | 1.632
-3.5 | 0.073 | 0.00673 | -0.082 | 10.896
-3 | 0.135 | 0.00669 | -0.083 | 20.238
-2.5 | 0.198 | 0.00666 | -0.084 | 29.695
-2 | 0.261 | 0.00652 | -0.086 | 40.029
-1.5 | 0.323 | 0.0065 | -0.087 | 49.68
-1 | 0.385 | 0.00659 | -0.088 | 58.488
-0.5 | 0.448 | 0.00638 | -0.089 | 70.204
0 | 0.513 | 0.0064 | -0.09 | 80.187
0.5 | 0.576 | 0.00638 | -0.091 | 90.293
1 | 0.639 | 0.00631 | -0.092 | 101.166
1.5 | 0.701 | 0.00666 | -0.093 | 105.293
2 | 0.764 | 0.00667 | -0.094 | 114.474
2.5 | 0.826 | 0.00699 | -0.095 | 118.248
3 | 0.889 | 0.00734 | -0.096 | 121.091
3.5 | 0.951 | 0.00767 | -0.097 | 124.118
4 | 1.014 | 0.008 | -0.098 | 126.696
4.5 | 1.076 | 0.00809 | -0.099 | 133.092
5 | 1.131 | 0.00849 | -0.1 | 133.217
5.5 | 1.192 | 0.00922 | -0.101 | 129.31
6 | 1.253 | 0.00951 | -0.102 | 131.811
6.5 | 1.313 | 0.01018 | -0.103 | 128.973
7 | 1.372 | 0.01066 | -0.104 | 128.738
7.5 | 1.429 | 0.01151 | -0.105 | 124.119
8 | 1.485 | 0.012 | -0.107 | 123.673
8.5 | 1.539 | 0.01232 | -0.108 | 124.9
9 | 1.591 | 0.01297 | -0.109 | 122.641
9.5 | 1.64 | 0.01332 | -0.11 | 123.128
10 | 1.688 | 0.01416 | -0.111 | 119.178
10.5 | 1.696 | 0.01589 | -0.109 | 106.746
11 | 1.734 | 0.01662 | -0.11 | 104.296
11.5 | 1.768 | 0.01745 | -0.11 | 101.332
12 | 1.799 | 0.0183 | -0.111 | 98.317
12.5 | 1.827 | 0.01913 | -0.112 | 95.481
13 | 1.851 | 0.0202 | -0.112 | 91.631
13.5 | 1.871 | 0.02135 | -0.113 | 87.626
14 | 1.887 | 0.02264 | -0.114 | 83.345
14.5 | 1.9 | 0.02396 | -0.114 | 79.278
15 | 1.908 | 0.02542 | -0.115 | 75.063
15.5 | 1.913 | 0.02685 | -0.115 | 71.257
16 | 1.905 | 0.02854 | -0.116 | 66.751
16.5 | 1.892 | 0.0302 | -0.116 | 62.659
17 | 1.875 | 0.03213 | -0.117 | 58.337
17.5 | 1.853 | 0.03407 | -0.117 | 54.381
18 | 1.827 | 0.03591 | -0.118 | 50.888
18.5 | 1.798 | 0.03825 | -0.118 | 46.998
19 | 1.765 | 0.04048 | -0.119 | 43.603
19.5 | 1.728 | 0.04344 | -0.119 | 39.785
20 | 1.689 | 0.04664 | -0.119 | 36.209

## 130. Re 16M Mach 0.00 (2)
BIGFOIL.COM POLAR EXPORT
GA 35A617
GA 35A617 |  |  |  | Cl Max: | 1.8601 | at alpha= | 20 | deg
XFOIL ncrit=9 |  |  |  | L/D Max: | 190.329 | at alpha= | 4.5 | deg
Re: | 16000000 |  |  | Cd Min: | 0.06605 | at alpha= | 20 | deg
Mach: | 0 |  |  | Cl=0 at alpha= | -4.1263 | deg
|  |  |  | @ Cl=0.1, Cd= | 0.0054754
|  |  |  | @ Cl=0.4, Cd= | 0.0047893
|  |  |  | @ Cl=0.6, Cd= | 0.0043628
alpha (deg) | Cl | Cd | Cm | Cl/Cd
-20 | -1.5499 | 0.02563 | -0.0999 | -60.4721
-19.5 | -1.5337 | 0.02284 | -0.0995 | -67.1497
-19 | -1.5144 | 0.02069 | -0.0979 | -73.1948
-18.5 | -1.492 | 0.019 | -0.0955 | -78.5263
-18 | -1.4657 | 0.01765 | -0.0927 | -83.0425
-17.5 | -1.4344 | 0.01661 | -0.0899 | -86.3576
-17 | -1.3944 | 0.01564 | -0.0883 | -89.156
-16.5 | -1.3512 | 0.01477 | -0.0871 | -91.4827
-16 | -1.306 | 0.01396 | -0.086 | -93.553
-15.5 | -1.2588 | 0.01323 | -0.0851 | -95.1474
-15 | -1.2104 | 0.01253 | -0.0844 | -96.6002
-14.5 | -1.1606 | 0.0119 | -0.0839 | -97.5294
-14 | -1.1095 | 0.01133 | -0.0834 | -97.9259
-13.5 | -1.0571 | 0.01084 | -0.0831 | -97.5185
-13 | -1.004 | 0.0104 | -0.083 | -96.5385
-12.5 | -0.9501 | 0.00998 | -0.0829 | -95.2004
-12 | -0.8957 | 0.00961 | -0.0828 | -93.205
-11.5 | -0.8407 | 0.00924 | -0.0829 | -90.9848
-11 | -0.7854 | 0.0089 | -0.083 | -88.2472
-9.5 | -0.6177 | 0.00798 | -0.0834 | -77.406
-9 | -0.5614 | 0.00767 | -0.0836 | -73.1943
-8.5 | -0.5047 | 0.00737 | -0.0839 | -68.4803
-8 | -0.448 | 0.00712 | -0.0842 | -62.9213
-7.5 | -0.3907 | 0.0069 | -0.0846 | -56.6232
-7 | -0.3329 | 0.0067 | -0.085 | -49.6866
-6.5 | -0.2754 | 0.00649 | -0.0855 | -42.4345
-6 | -0.2178 | 0.0063 | -0.0859 | -34.5714
-5.5 | -0.1596 | 0.00612 | -0.0864 | -26.0784
-5 | -0.1015 | 0.00594 | -0.087 | -17.0875
-4.5 | -0.0435 | 0.0058 | -0.0875 | -7.5
-4 | 0.0147 | 0.00567 | -0.0881 | 2.5926
-3.5 | 0.0734 | 0.00553 | -0.0887 | 13.2731
-3 | 0.1319 | 0.00541 | -0.0894 | 24.3808
-2.5 | 0.1901 | 0.00531 | -0.09 | 35.8004
-2 | 0.2482 | 0.00515 | -0.0906 | 48.1942
-1.5 | 0.3065 | 0.00499 | -0.0913 | 61.4228
-1 | 0.3641 | 0.00487 | -0.0918 | 74.7639
-0.5 | 0.4219 | 0.00474 | -0.0925 | 89.0084
0 | 0.4789 | 0.00456 | -0.093 | 105.0219
0.5 | 0.535 | 0.00437 | -0.0933 | 122.4256
1 | 0.5919 | 0.00436 | -0.0939 | 135.7569
1.5 | 0.649 | 0.00438 | -0.0944 | 148.1735
2 | 0.7062 | 0.0044 | -0.095 | 160.5
2.5 | 0.7635 | 0.0045 | -0.0956 | 169.6667
3 | 0.8199 | 0.00461 | -0.0961 | 177.8525
3.5 | 0.8755 | 0.0048 | -0.0965 | 182.3958
4 | 0.9299 | 0.005 | -0.0967 | 185.98
4.5 | 0.984 | 0.00517 | -0.0969 | 190.3288
5 | 1.035 | 0.00554 | -0.0965 | 186.8231
5.5 | 1.0851 | 0.00595 | -0.096 | 182.3697
6.5 | 1.1839 | 0.0068 | -0.0949 | 174.1029
7 | 1.2261 | 0.00755 | -0.0931 | 162.3974
7.5 | 1.2696 | 0.00814 | -0.0915 | 155.9705
8 | 1.3136 | 0.00855 | -0.0899 | 153.6374
8.5 | 1.3626 | 0.0092 | -0.0897 | 148.1087
9 | 1.4 | 0.00977 | -0.087 | 143.2958
9.5 | 1.4354 | 0.0105 | -0.0842 | 136.7048
10 | 1.4687 | 0.01142 | -0.0814 | 128.6077
10.5 | 1.5018 | 0.01246 | -0.079 | 120.5297
11 | 1.5324 | 0.01376 | -0.0766 | 111.3663
11.5 | 1.5635 | 0.01517 | -0.0745 | 103.0653
12 | 1.5926 | 0.01683 | -0.0726 | 94.6286
12.5 | 1.6208 | 0.01862 | -0.0707 | 87.0462
13 | 1.6475 | 0.02058 | -0.069 | 80.0534
13.5 | 1.6721 | 0.02269 | -0.0671 | 73.6933
14 | 1.6953 | 0.02496 | -0.0653 | 67.9207
14.5 | 1.7169 | 0.02738 | -0.0635 | 62.7064
15 | 1.7351 | 0.03014 | -0.0616 | 57.568
15.5 | 1.7549 | 0.03286 | -0.06 | 53.4054
16 | 1.7731 | 0.03574 | -0.0584 | 49.6111
16.5 | 1.7887 | 0.03893 | -0.0569 | 45.9466
17 | 1.8017 | 0.04237 | -0.0553 | 42.523
17.5 | 1.8156 | 0.0458 | -0.0539 | 39.6419
18 | 1.8313 | 0.0491 | -0.0528 | 37.2974
18.5 | 1.8421 | 0.05288 | -0.0516 | 34.8355
19 | 1.8505 | 0.057 | -0.0505 | 32.4649
19.5 | 1.8561 | 0.06143 | -0.0495 | 30.2149
20 | 1.8601 | 0.06605 | -0.0486 | 28.162

## 131. Re 16M Mach 0.10 (1)
BIGFOIL.COM POLAR EXPORT
GA 35A617
GA 35A617 |  |  |  | Cl Max: | 1.901 | at alpha= | 15.5 | deg
JavaFoil+Calcfoil stall+Eppler ext transition |  |  |  | L/D Max: | 134.038 | at alpha= | 5 | deg
Re: | 16000000 |  |  | Cd Min: | 0.00635 | at alpha= | 0 | deg
Mach: | 0.1 |  |  | Cl=0 at alpha= | -4.0968 | deg
|  |  |  | @ Cl=0.1, Cd= | 0.0066887
|  |  |  | @ Cl=0.4, Cd= | 0.0065432
|  |  |  | @ Cl=0.6, Cd= | 0.0064167
alpha (deg) | Cl | Cd | Cm | Cl/Cd
-18 | -0.594 | 0.11776 | -0.035 | -5.041
-17.5 | -0.608 | 0.11053 | -0.036 | -5.498
-17 | -0.621 | 0.10301 | -0.037 | -6.025
-16.5 | -0.632 | 0.09694 | -0.038 | -6.515
-16 | -0.652 | 0.07878 | -0.043 | -8.273
-15.5 | -0.664 | 0.06959 | -0.045 | -9.542
-15 | -0.685 | 0.05224 | -0.049 | -13.117
-14.5 | -0.68 | 0.0545 | -0.049 | -12.475
-14 | -0.695 | 0.04077 | -0.053 | -17.058
-13.5 | -0.707 | 0.02968 | -0.056 | -23.828
-13 | -0.74 | 0.01467 | -0.061 | -50.461
-12.5 | -0.738 | 0.01267 | -0.063 | -58.285
-12 | -0.73 | 0.01108 | -0.065 | -65.854
-11.5 | -0.708 | 0.01047 | -0.066 | -67.653
-11 | -0.683 | 0.00994 | -0.067 | -68.663
-10.5 | -0.653 | 0.00944 | -0.068 | -69.182
-10 | -0.619 | 0.0088 | -0.069 | -70.336
-9.5 | -0.581 | 0.00862 | -0.07 | -67.386
-9 | -0.54 | 0.00815 | -0.071 | -66.246
-8.5 | -0.495 | 0.0081 | -0.072 | -61.071
-8 | -0.447 | 0.00775 | -0.073 | -57.654
-7.5 | -0.396 | 0.0075 | -0.074 | -52.823
-7 | -0.343 | 0.00728 | -0.075 | -47.05
-6.5 | -0.287 | 0.00708 | -0.076 | -40.566
-6 | -0.23 | 0.00684 | -0.078 | -33.624
-5.5 | -0.171 | 0.00724 | -0.079 | -23.617
-5 | -0.111 | 0.00728 | -0.08 | -15.263
-4.5 | -0.05 | 0.00706 | -0.081 | -7.099
-4 | 0.012 | 0.00701 | -0.082 | 1.646
-3.5 | 0.074 | 0.00676 | -0.083 | 10.902
-3 | 0.136 | 0.00659 | -0.084 | 20.668
-2.5 | 0.199 | 0.00664 | -0.085 | 29.961
-2 | 0.262 | 0.00658 | -0.086 | 39.827
-1.5 | 0.325 | 0.00653 | -0.087 | 49.743
-1 | 0.387 | 0.00657 | -0.088 | 58.935
-0.5 | 0.45 | 0.00644 | -0.089 | 69.881
0 | 0.516 | 0.00635 | -0.09 | 81.301
0.5 | 0.579 | 0.00644 | -0.091 | 89.936
1 | 0.642 | 0.00637 | -0.092 | 100.806
1.5 | 0.705 | 0.00666 | -0.093 | 105.865
2 | 0.768 | 0.00673 | -0.094 | 114.084
2.5 | 0.831 | 0.00699 | -0.096 | 118.811
3 | 0.893 | 0.00735 | -0.097 | 121.541
3.5 | 0.956 | 0.00773 | -0.098 | 123.682
4 | 1.019 | 0.00807 | -0.099 | 126.301
4.5 | 1.082 | 0.00817 | -0.1 | 132.349
5 | 1.137 | 0.00848 | -0.101 | 134.038
5.5 | 1.198 | 0.00927 | -0.102 | 129.242
6 | 1.259 | 0.00957 | -0.103 | 131.514
6.5 | 1.319 | 0.01023 | -0.104 | 128.906
7 | 1.379 | 0.01073 | -0.105 | 128.522
7.5 | 1.436 | 0.01161 | -0.106 | 123.643
8 | 1.492 | 0.01214 | -0.107 | 122.908
8.5 | 1.546 | 0.01244 | -0.108 | 124.26
9 | 1.598 | 0.0131 | -0.109 | 121.92
9.5 | 1.647 | 0.01373 | -0.11 | 119.983
10 | 1.694 | 0.01416 | -0.111 | 119.667
10.5 | 1.701 | 0.01612 | -0.11 | 105.542
11 | 1.738 | 0.01687 | -0.11 | 103.022
11.5 | 1.771 | 0.01774 | -0.111 | 99.859
12 | 1.801 | 0.0186 | -0.112 | 96.832
12.5 | 1.828 | 0.01948 | -0.112 | 93.838
13 | 1.85 | 0.02059 | -0.113 | 89.86
13.5 | 1.868 | 0.02189 | -0.113 | 85.364
14 | 1.883 | 0.02317 | -0.114 | 81.275
14.5 | 1.893 | 0.0245 | -0.115 | 77.266
15 | 1.9 | 0.02599 | -0.115 | 73.074
15.5 | 1.901 | 0.02762 | -0.116 | 68.835
16 | 1.89 | 0.02924 | -0.116 | 64.624
16.5 | 1.873 | 0.03113 | -0.117 | 60.162
17 | 1.851 | 0.033 | -0.117 | 56.091
17.5 | 1.825 | 0.03492 | -0.118 | 52.255
18 | 1.794 | 0.03713 | -0.118 | 48.317
18.5 | 1.759 | 0.03933 | -0.119 | 44.733
19 | 1.721 | 0.04198 | -0.119 | 40.981
19.5 | 1.678 | 0.04529 | -0.119 | 37.046
20 | 1.633 | 0.04869 | -0.12 | 33.538

## 132. Re 16M Mach 0.10 (2)
BIGFOIL.COM POLAR EXPORT
GA 35A617
GA 35A617 |  |  |  | Cl Max: | 1.8535 | at alpha= | 20 | deg
XFOIL ncrit=9 |  |  |  | L/D Max: | 191.644 | at alpha= | 4.5 | deg
Re: | 16000000 |  |  | Cd Min: | 0.06892 | at alpha= | 20 | deg
Mach: | 0.1 |  |  | Cl=0 at alpha= | -4.1269 | deg
|  |  |  | @ Cl=0.1, Cd= | 0.0054813
|  |  |  | @ Cl=0.4, Cd= | 0.0047954
|  |  |  | @ Cl=0.6, Cd= | 0.0043615
alpha (deg) | Cl | Cd | Cm | Cl/Cd
-20 | -1.524 | 0.03073 | -0.1022 | -49.5932
-19.5 | -1.5162 | 0.02636 | -0.1036 | -57.519
-19 | -1.5014 | 0.02326 | -0.1033 | -64.5486
-18 | -1.4615 | 0.01909 | -0.099 | -76.5584
-17.5 | -1.435 | 0.01766 | -0.0958 | -81.2571
-17 | -1.4023 | 0.01654 | -0.0929 | -84.7823
-16.5 | -1.361 | 0.01552 | -0.0911 | -87.6933
-16 | -1.3166 | 0.01459 | -0.0897 | -90.2399
-15.5 | -1.2697 | 0.01378 | -0.0885 | -92.1408
-15 | -1.221 | 0.01301 | -0.0875 | -93.8509
-14.5 | -1.171 | 0.01232 | -0.0867 | -95.0487
-14 | -1.1198 | 0.01167 | -0.086 | -95.9554
-13.5 | -1.0673 | 0.0111 | -0.0854 | -96.1532
-13 | -1.0138 | 0.0106 | -0.085 | -95.6415
-12.5 | -0.9593 | 0.01014 | -0.0847 | -94.6055
-12 | -0.9043 | 0.00974 | -0.0845 | -92.8439
-11.5 | -0.8487 | 0.00936 | -0.0844 | -90.6731
-11 | -0.7927 | 0.009 | -0.0844 | -88.0778
-10.5 | -0.7364 | 0.00868 | -0.0844 | -84.8387
-9.5 | -0.6229 | 0.00806 | -0.0846 | -77.2829
-9 | -0.566 | 0.00774 | -0.0847 | -73.1266
-8.5 | -0.5088 | 0.00743 | -0.0849 | -68.4791
-8 | -0.4516 | 0.00717 | -0.0851 | -62.9847
-7.5 | -0.3938 | 0.00693 | -0.0854 | -56.8254
-7 | -0.3355 | 0.00672 | -0.0858 | -49.9256
-6.5 | -0.2775 | 0.00652 | -0.0862 | -42.5613
-6 | -0.2194 | 0.00632 | -0.0866 | -34.7152
-5.5 | -0.1607 | 0.00614 | -0.0871 | -26.1726
-5 | -0.1022 | 0.00596 | -0.0876 | -17.1477
-4.5 | -0.0438 | 0.00581 | -0.0881 | -7.5387
-4 | 0.0149 | 0.00567 | -0.0887 | 2.6279
-3.5 | 0.0739 | 0.00553 | -0.0893 | 13.3635
-3 | 0.1329 | 0.00542 | -0.09 | 24.5203
-2.5 | 0.1914 | 0.00531 | -0.0905 | 36.0452
-2 | 0.2499 | 0.00516 | -0.0912 | 48.4302
-1.5 | 0.3085 | 0.005 | -0.0918 | 61.7
-0.5 | 0.4248 | 0.00474 | -0.093 | 89.6203
0 | 0.4821 | 0.00456 | -0.0935 | 105.7237
0.5 | 0.5386 | 0.00438 | -0.0939 | 122.968
1 | 0.5958 | 0.00436 | -0.0944 | 136.6514
1.5 | 0.6532 | 0.00438 | -0.0949 | 149.1324
2 | 0.7108 | 0.00441 | -0.0955 | 161.1791
2.5 | 0.7686 | 0.0045 | -0.0962 | 170.8
3 | 0.8254 | 0.00461 | -0.0967 | 179.0456
3.5 | 0.8814 | 0.0048 | -0.097 | 183.625
4 | 0.9361 | 0.00501 | -0.0972 | 186.8463
4.5 | 0.9908 | 0.00517 | -0.0974 | 191.6441
5 | 1.0418 | 0.00555 | -0.097 | 187.7117
5.5 | 1.0923 | 0.00595 | -0.0965 | 183.5798
6 | 1.1429 | 0.00634 | -0.096 | 180.2681
6.5 | 1.1916 | 0.00682 | -0.0952 | 174.7214
7 | 1.2335 | 0.00759 | -0.0933 | 162.5165
7.5 | 1.2767 | 0.0082 | -0.0915 | 155.6951
8 | 1.3202 | 0.00863 | -0.0897 | 152.978
8.5 | 1.3674 | 0.00929 | -0.089 | 147.1905
9 | 1.4043 | 0.00991 | -0.0862 | 141.7053
9.5 | 1.4398 | 0.01069 | -0.0834 | 134.6866
10 | 1.4731 | 0.01167 | -0.0806 | 126.2296
10.5 | 1.5053 | 0.01283 | -0.0781 | 117.3266
11 | 1.5362 | 0.01421 | -0.0757 | 108.107
11.5 | 1.5669 | 0.01573 | -0.0736 | 99.6122
12 | 1.5948 | 0.01756 | -0.0716 | 90.82
12.5 | 1.623 | 0.01941 | -0.0697 | 83.6167
13 | 1.6488 | 0.02152 | -0.0679 | 76.6171
13.5 | 1.6721 | 0.02378 | -0.0659 | 70.3154
14 | 1.696 | 0.02606 | -0.064 | 65.0806
14.5 | 1.7171 | 0.02858 | -0.0621 | 60.0805
15 | 1.7353 | 0.03143 | -0.0602 | 55.2116
15.5 | 1.7551 | 0.03421 | -0.0586 | 51.3037
16 | 1.7729 | 0.03723 | -0.057 | 47.6202
16.5 | 1.7876 | 0.04058 | -0.0554 | 44.0513
17 | 1.8002 | 0.04413 | -0.0538 | 40.7931
17.5 | 1.8136 | 0.04773 | -0.0524 | 37.9971
18 | 1.8256 | 0.05147 | -0.0512 | 35.4692
18.5 | 1.8355 | 0.05548 | -0.05 | 33.084
19 | 1.843 | 0.05979 | -0.0489 | 30.8246
19.5 | 1.848 | 0.06433 | -0.0478 | 28.7269
20 | 1.8535 | 0.06892 | -0.047 | 26.8935

## 133. Re 16M Mach 0.25 (1)
BIGFOIL.COM POLAR EXPORT
GA 35A617
GA 35A617 |  |  |  | Cl Max: | 1.841 | at alpha= | 13.5 | deg
JavaFoil+Calcfoil stall+Eppler ext transition |  |  |  | L/D Max: | 132.75 | at alpha= | 5 | deg
Re: | 16000000 |  |  | Cd Min: | 0.00643 | at alpha= | 1 | deg
Mach: | 0.25 |  |  | Cl=0 at alpha= | -4.0952 | deg
|  |  |  | @ Cl=0.1, Cd= | 0.006835
|  |  |  | @ Cl=0.4, Cd= | 0.0064513
|  |  |  | @ Cl=0.6, Cd= | 0.0065315
alpha (deg) | Cl | Cd | Cm | Cl/Cd
-16 | -0.37 | 0.10579 | -0.036 | -3.496
-15.5 | -0.408 | 0.09914 | -0.037 | -4.115
-15 | -0.442 | 0.09222 | -0.039 | -4.795
-14.5 | -0.47 | 0.08932 | -0.039 | -5.265
-14 | -0.496 | 0.08231 | -0.041 | -6.031
-13.5 | -0.519 | 0.07406 | -0.043 | -7.013
-13 | -0.564 | 0.04356 | -0.054 | -12.953
-12.5 | -0.589 | 0.03193 | -0.058 | -18.446
-12 | -0.624 | 0.01716 | -0.064 | -36.345
-11.5 | -0.638 | 0.01259 | -0.067 | -50.668
-11 | -0.639 | 0.0109 | -0.069 | -58.611
-10.5 | -0.622 | 0.00992 | -0.07 | -62.724
-10 | -0.599 | 0.00934 | -0.071 | -64.162
-9.5 | -0.57 | 0.00916 | -0.072 | -62.163
-9 | -0.534 | 0.00847 | -0.073 | -63.096
-8.5 | -0.494 | 0.00834 | -0.074 | -59.234
-8 | -0.449 | 0.008 | -0.075 | -56.165
-7.5 | -0.4 | 0.00811 | -0.076 | -49.371
-7 | -0.348 | 0.0079 | -0.078 | -44.025
-6.5 | -0.293 | 0.00725 | -0.079 | -40.324
-6 | -0.235 | 0.00705 | -0.08 | -33.292
-5.5 | -0.175 | 0.00731 | -0.081 | -23.955
-5 | -0.114 | 0.00726 | -0.082 | -15.669
-4.5 | -0.051 | 0.0073 | -0.083 | -7.038
-4 | 0.012 | 0.00707 | -0.084 | 1.676
-3.5 | 0.076 | 0.00685 | -0.085 | 11.039
-3 | 0.14 | 0.00681 | -0.086 | 20.527
-2.5 | 0.204 | 0.00651 | -0.087 | 31.343
-2 | 0.269 | 0.00684 | -0.088 | 39.365
-1.5 | 0.334 | 0.00662 | -0.089 | 50.423
-1 | 0.398 | 0.00645 | -0.091 | 61.702
-0.5 | 0.462 | 0.00649 | -0.092 | 71.229
0 | 0.53 | 0.00646 | -0.093 | 82.121
0.5 | 0.595 | 0.00654 | -0.094 | 90.995
1 | 0.66 | 0.00643 | -0.095 | 102.599
1.5 | 0.724 | 0.00656 | -0.096 | 110.374
2 | 0.789 | 0.00686 | -0.097 | 115.044
2.5 | 0.854 | 0.00719 | -0.098 | 118.638
3 | 0.918 | 0.00753 | -0.099 | 121.931
3.5 | 0.983 | 0.00793 | -0.1 | 123.915
4 | 1.047 | 0.00829 | -0.101 | 126.307
4.5 | 1.112 | 0.00841 | -0.103 | 132.243
5 | 1.168 | 0.00879 | -0.104 | 132.75
5.5 | 1.23 | 0.00962 | -0.105 | 127.929
6 | 1.293 | 0.01 | -0.106 | 129.319
6.5 | 1.354 | 0.01067 | -0.107 | 126.939
7 | 1.415 | 0.01122 | -0.108 | 126.142
7.5 | 1.473 | 0.0122 | -0.109 | 120.785
8 | 1.529 | 0.01279 | -0.11 | 119.533
8.5 | 1.584 | 0.01315 | -0.111 | 120.457
9 | 1.635 | 0.01344 | -0.112 | 121.619
9.5 | 1.647 | 0.01554 | -0.111 | 105.995
10 | 1.687 | 0.01648 | -0.111 | 102.399
10.5 | 1.724 | 0.01748 | -0.112 | 98.651
11 | 1.756 | 0.01846 | -0.113 | 95.155
11.5 | 1.784 | 0.01941 | -0.113 | 91.93
12 | 1.807 | 0.02049 | -0.114 | 88.179
12.5 | 1.824 | 0.02167 | -0.115 | 84.151
13 | 1.835 | 0.02303 | -0.115 | 79.693
13.5 | 1.841 | 0.02462 | -0.116 | 74.786
14 | 1.841 | 0.02611 | -0.116 | 70.492
14.5 | 1.834 | 0.02792 | -0.117 | 65.696
15 | 1.821 | 0.02984 | -0.117 | 61.008
15.5 | 1.8 | 0.03161 | -0.118 | 56.949
16 | 1.759 | 0.03391 | -0.118 | 51.864
16.5 | 1.709 | 0.03615 | -0.119 | 47.261
17 | 1.649 | 0.03879 | -0.119 | 42.513
17.5 | 1.582 | 0.04146 | -0.12 | 38.151
18 | 1.507 | 0.04445 | -0.12 | 33.896
18.5 | 1.422 | 0.04942 | -0.12 | 28.778

## 134. Re 16M Mach 0.25 (2)
BIGFOIL.COM POLAR EXPORT
GA 35A617
GA 35A617 |  |  |  | Cl Max: | 1.8168 | at alpha= | 20 | deg
XFOIL ncrit=9 |  |  |  | L/D Max: | 196.405 | at alpha= | 4.5 | deg
Re: | 16000000 |  |  | Cd Min: | 0.17579 | at alpha= | -20 | deg
Mach: | 0.25 |  |  | Cl=0 at alpha= | -4.1274 | deg
|  |  |  | @ Cl=0.1, Cd= | 0.0055321
|  |  |  | @ Cl=0.4, Cd= | 0.0048804
|  |  |  | @ Cl=0.6, Cd= | 0.004393
alpha (deg) | Cl | Cd | Cm | Cl/Cd
-20 | -0.6506 | 0.17579 | -0.018 | -3.701
-19.5 | -0.713 | 0.15373 | -0.0317 | -4.638
-19 | -1.005 | 0.09909 | -0.0686 | -10.1423
-18.5 | -1.1808 | 0.06794 | -0.0902 | -17.38
-18 | -1.2574 | 0.05112 | -0.1025 | -24.597
-17.5 | -1.3 | 0.0389 | -0.1117 | -33.419
-17 | -1.3194 | 0.03002 | -0.1179 | -43.9507
-16.5 | -1.3241 | 0.02436 | -0.1192 | -54.3555
-16 | -1.3171 | 0.02087 | -0.1166 | -63.1097
-15.5 | -1.2988 | 0.01854 | -0.112 | -70.0539
-15 | -1.2669 | 0.01683 | -0.1077 | -75.2763
-14.5 | -1.223 | 0.01538 | -0.1047 | -79.5189
-14 | -1.1738 | 0.01415 | -0.1022 | -82.9541
-13.5 | -1.1211 | 0.01313 | -0.1 | -85.3846
-13 | -1.0662 | 0.01224 | -0.0981 | -87.1078
-12.5 | -1.0096 | 0.01147 | -0.0965 | -88.0209
-12 | -0.9519 | 0.0108 | -0.0952 | -88.1389
-11.5 | -0.8932 | 0.0102 | -0.094 | -87.5686
-11 | -0.8339 | 0.00969 | -0.093 | -86.0578
-10.5 | -0.774 | 0.00922 | -0.0923 | -83.9479
-10 | -0.7137 | 0.00881 | -0.0916 | -81.0102
-9.5 | -0.6533 | 0.00846 | -0.0911 | -77.2222
-9 | -0.5925 | 0.00812 | -0.0908 | -72.968
-8.5 | -0.5322 | 0.00775 | -0.0905 | -68.671
-8 | -0.4719 | 0.00744 | -0.0902 | -63.4274
-7.5 | -0.4111 | 0.00713 | -0.0901 | -57.6578
-7 | -0.3503 | 0.00687 | -0.0901 | -50.9898
-6.5 | -0.2894 | 0.00667 | -0.0902 | -43.3883
-6 | -0.2283 | 0.00645 | -0.0905 | -35.3953
-5.5 | -0.1673 | 0.00623 | -0.0907 | -26.8539
-5 | -0.1063 | 0.00605 | -0.091 | -17.5702
-4.5 | -0.0456 | 0.00588 | -0.0914 | -7.7551
-4 | 0.0156 | 0.00572 | -0.0919 | 2.7273
-3.5 | 0.0769 | 0.00557 | -0.0924 | 13.8061
-3 | 0.1379 | 0.00547 | -0.093 | 25.2102
-2.5 | 0.1986 | 0.00536 | -0.0935 | 37.0522
-2 | 0.2595 | 0.00519 | -0.0942 | 50
-1.5 | 0.32 | 0.00504 | -0.0947 | 63.4921
-1 | 0.38 | 0.00493 | -0.0953 | 77.0791
-0.5 | 0.4405 | 0.00478 | -0.096 | 92.1548
0 | 0.4996 | 0.00459 | -0.0964 | 108.8453
0.5 | 0.5583 | 0.0044 | -0.0968 | 126.8864
1 | 0.6175 | 0.00439 | -0.0973 | 140.6606
1.5 | 0.6768 | 0.00441 | -0.0978 | 153.4694
2 | 0.7366 | 0.00444 | -0.0985 | 165.9009
2.5 | 0.7967 | 0.00452 | -0.0991 | 176.2611
3 | 0.8559 | 0.00462 | -0.0997 | 185.2597
3.5 | 0.9137 | 0.00483 | -0.0999 | 189.1718
4 | 0.971 | 0.00502 | -0.1001 | 193.4263
4.5 | 1.0272 | 0.00523 | -0.1001 | 196.4054
5 | 1.0811 | 0.00554 | -0.0997 | 195.1444
5.5 | 1.132 | 0.00603 | -0.0988 | 187.728
6 | 1.184 | 0.00644 | -0.098 | 183.8509
6.5 | 1.2327 | 0.00699 | -0.0967 | 176.3519
7.5 | 1.3147 | 0.00853 | -0.0914 | 154.1266
8 | 1.3527 | 0.00913 | -0.088 | 148.1599
8.5 | 1.3931 | 0.0099 | -0.0854 | 140.7172
9 | 1.4279 | 0.01089 | -0.0822 | 131.1203
9.5 | 1.4625 | 0.01206 | -0.0793 | 121.2687
10 | 1.4947 | 0.01353 | -0.0765 | 110.473
10.5 | 1.5236 | 0.01537 | -0.0738 | 99.1282
11 | 1.5531 | 0.01733 | -0.0715 | 89.6192
11.5 | 1.5793 | 0.01958 | -0.069 | 80.6588
12 | 1.6032 | 0.02207 | -0.0666 | 72.6416
12.5 | 1.6261 | 0.0246 | -0.0641 | 66.1016
13 | 1.6499 | 0.02716 | -0.0618 | 60.7474
13.5 | 1.6698 | 0.03006 | -0.0594 | 55.5489
14 | 1.6905 | 0.03304 | -0.0573 | 51.1653
14.5 | 1.7067 | 0.03642 | -0.0551 | 46.8616
15 | 1.7252 | 0.03971 | -0.0531 | 43.445
15.5 | 1.7428 | 0.04311 | -0.0513 | 40.4268
16 | 1.7564 | 0.04692 | -0.0494 | 37.4339
16.5 | 1.769 | 0.05089 | -0.0476 | 34.7612
17 | 1.782 | 0.05486 | -0.046 | 32.4827
17.5 | 1.793 | 0.05914 | -0.0446 | 30.3179
18 | 1.8014 | 0.0637 | -0.0432 | 28.2794
18.5 | 1.806 | 0.06868 | -0.042 | 26.2959
19 | 1.8095 | 0.07391 | -0.041 | 24.4825
19.5 | 1.8135 | 0.07909 | -0.0402 | 22.9296
20 | 1.8168 | 0.08448 | -0.0396 | 21.5057

## 135. Re 16M Mach 0.50 (1)
BIGFOIL.COM POLAR EXPORT
GA 35A617
GA 35A617 |  |  |  | Cl Max: | 1.716 | at alpha= | 9.5 | deg
JavaFoil+Calcfoil stall+Eppler ext transition |  |  |  | L/D Max: | 126.442 | at alpha= | 5 | deg
Re: | 16000000 |  |  | Cd Min: | 0.00679 | at alpha= | -0.5 | deg
Mach: | 0.5 |  |  | Cl=0 at alpha= | -4.0929 | deg
|  |  |  | @ Cl=0.1, Cd= | 0.0073678
|  |  |  | @ Cl=0.4, Cd= | 0.0071125
|  |  |  | @ Cl=0.6, Cd= | 0.0068794
alpha (deg) | Cl | Cd | Cm | Cl/Cd
-20 | -0.912 | 0.18284 | -0.036 | -4.989
-19.5 | -0.884 | 0.17309 | -0.036 | -5.106
-19 | -0.856 | 0.16588 | -0.036 | -5.16
-18.5 | -0.828 | 0.16156 | -0.037 | -5.125
-18 | -0.8 | 0.15808 | -0.037 | -5.06
-17.5 | -0.775 | 0.13313 | -0.039 | -5.818
-17 | -0.747 | 0.12465 | -0.04 | -5.993
-16.5 | -0.718 | 0.12004 | -0.04 | -5.983
-16 | -0.691 | 0.11067 | -0.041 | -6.241
-15.5 | -0.661 | 0.1073 | -0.041 | -6.158
-15 | -0.631 | 0.10351 | -0.041 | -6.097
-14.5 | -0.602 | 0.10058 | -0.041 | -5.982
-14 | -0.572 | 0.09728 | -0.04 | -5.879
-13.5 | -0.543 | 0.093 | -0.04 | -5.837
-13 | -0.514 | 0.09609 | -0.04 | -5.352
-12.5 | -0.487 | 0.08678 | -0.042 | -5.609
-12 | -0.458 | 0.08104 | -0.042 | -5.645
-11.5 | -0.43 | 0.0734 | -0.044 | -5.861
-11 | -0.403 | 0.06643 | -0.047 | -6.066
-10.5 | -0.408 | 0.03062 | -0.067 | -13.315
-10 | -0.401 | 0.01543 | -0.076 | -25.996
-9.5 | -0.314 | 0.06012 | -0.044 | -5.217
-9 | -0.312 | 0.02754 | -0.07 | -11.314
-8.5 | -0.299 | 0.0144 | -0.079 | -20.759
-8 | -0.278 | 0.01014 | -0.084 | -27.39
-7.5 | -0.242 | 0.00941 | -0.085 | -25.746
-7 | -0.313 | 0.00865 | -0.087 | -36.188
-6.5 | -0.294 | 0.00889 | -0.088 | -33.111
-6 | -0.247 | 0.00853 | -0.089 | -28.985
-5.5 | -0.189 | 0.00803 | -0.09 | -23.519
-5 | -0.125 | 0.00807 | -0.091 | -15.435
-4.5 | -0.057 | 0.00762 | -0.093 | -7.442
-4 | 0.013 | 0.00763 | -0.094 | 1.72
-3.5 | 0.084 | 0.00747 | -0.095 | 11.264
-3 | 0.156 | 0.00701 | -0.096 | 22.225
-2.5 | 0.228 | 0.00733 | -0.097 | 31.067
-2 | 0.301 | 0.00726 | -0.099 | 41.465
-1.5 | 0.373 | 0.00721 | -0.1 | 51.723
-1 | 0.445 | 0.00695 | -0.101 | 64.012
-0.5 | 0.517 | 0.00679 | -0.102 | 76.076
0 | 0.593 | 0.00686 | -0.104 | 86.362
0.5 | 0.665 | 0.00706 | -0.105 | 94.203
1 | 0.738 | 0.00718 | -0.106 | 102.675
1.5 | 0.81 | 0.00703 | -0.107 | 115.222
2 | 0.882 | 0.00749 | -0.108 | 117.818
2.5 | 0.954 | 0.00788 | -0.11 | 121.159
3 | 1.027 | 0.00843 | -0.111 | 121.76
3.5 | 1.099 | 0.00904 | -0.112 | 121.585
4 | 1.171 | 0.00952 | -0.113 | 123.018
4.5 | 1.243 | 0.01013 | -0.115 | 122.625
5 | 1.301 | 0.01029 | -0.116 | 126.442
5.5 | 1.37 | 0.01149 | -0.117 | 119.273
6 | 1.438 | 0.01223 | -0.118 | 117.631
6.5 | 1.473 | 0.01402 | -0.117 | 105.112
7 | 1.533 | 0.01507 | -0.117 | 101.703
7.5 | 1.585 | 0.01612 | -0.118 | 98.329
8 | 1.633 | 0.01741 | -0.119 | 93.788
8.5 | 1.673 | 0.01893 | -0.12 | 88.367
9 | 1.7 | 0.02139 | -0.12 | 79.513
9.5 | 1.716 | 0.0228 | -0.121 | 75.262
10 | 1.709 | 0.02476 | -0.121 | 69.04
10.5 | 1.664 | 0.0269 | -0.122 | 61.847
11 | 1.524 | 0.02999 | -0.123 | 50.807
11.5 | 1.052 | 0.03348 | -0.123 | 31.423
12 | 1.082 | 0.03641 | -0.124 | 29.702
12.5 | 1.111 | 0.0392 | -0.124 | 28.339
13 | 1.14 | 0.04185 | -0.125 | 27.241
13.5 | 1.168 | 0.04592 | -0.125 | 25.428
14 | 1.191 | 0.0526 | -0.125 | 22.641
14.5 | 1.193 | 0.06798 | -0.121 | 17.557

## 136. Re 16M Mach 0.50 (2)
BIGFOIL.COM POLAR EXPORT
GA 35A617
GA 35A617 |  |  |  | Cl Max: | 1.6864 | at alpha= | 16.5 | deg
XFOIL ncrit=9 |  |  |  | L/D Max: | 217.82 | at alpha= | 5 | deg
Re: | 16000000 |  |  | Cd Min: | 0.16511 | at alpha= | 20 | deg
Mach: | 0.5 |  |  | Cl=0 at alpha= | -99 | deg
|  |  |  | @ Cl=0.1, Cd= | 0.0048
|  |  |  | @ Cl=0.4, Cd= | 0.0048
|  |  |  | @ Cl=0.6, Cd= | 0.004736
alpha (deg) | Cl | Cd | Cm | Cl/Cd
0 | 0.5796 | 0.0048 | -0.1094 | 120.75
0.5 | 0.6465 | 0.00459 | -0.1096 | 140.8497
1 | 0.7161 | 0.00454 | -0.1103 | 157.7313
1.5 | 0.7847 | 0.00456 | -0.1107 | 172.0833
2 | 0.8539 | 0.00464 | -0.1112 | 184.0302
2.5 | 0.9235 | 0.00475 | -0.1117 | 194.4211
3 | 0.993 | 0.00485 | -0.1122 | 204.7423
3.5 | 1.0621 | 0.00501 | -0.1124 | 211.996
4 | 1.1306 | 0.00521 | -0.1124 | 217.0058
4.5 | 1.1946 | 0.00553 | -0.1116 | 216.0217
5 | 1.259 | 0.00578 | -0.1106 | 217.8201
5.5 | 1.3164 | 0.00628 | -0.1084 | 209.6178
6 | 1.3592 | 0.00716 | -0.1037 | 189.8324
6.5 | 1.3989 | 0.00802 | -0.0984 | 174.4264
7 | 1.4351 | 0.00917 | -0.0931 | 156.4995
7.5 | 1.4553 | 0.01123 | -0.0865 | 129.5904
8 | 1.4666 | 0.01471 | -0.0808 | 99.7009
8.5 | 1.484 | 0.01815 | -0.0762 | 81.7631
9 | 1.503 | 0.0215 | -0.0718 | 69.907
9.5 | 1.5195 | 0.02503 | -0.0672 | 60.7072
10 | 1.5336 | 0.02878 | -0.0628 | 53.287
10.5 | 1.5428 | 0.03304 | -0.0583 | 46.6949
11 | 1.5518 | 0.03748 | -0.0542 | 41.4034
11.5 | 1.5617 | 0.04198 | -0.0503 | 37.201
12 | 1.5735 | 0.04652 | -0.0468 | 33.8242
12.5 | 1.5871 | 0.05108 | -0.0436 | 31.0709
13 | 1.6059 | 0.05537 | -0.0407 | 29.0031
13.5 | 1.6222 | 0.05998 | -0.0379 | 27.0457
14 | 1.6389 | 0.0647 | -0.0353 | 25.3308
14.5 | 1.6523 | 0.06974 | -0.0328 | 23.6923
15 | 1.6646 | 0.07508 | -0.0305 | 22.171
15.5 | 1.676 | 0.08056 | -0.0285 | 20.8044
16 | 1.6838 | 0.08654 | -0.0267 | 19.4569
16.5 | 1.6864 | 0.09313 | -0.0254 | 18.108
17 | 1.6786 | 0.10081 | -0.0247 | 16.6511
17.5 | 1.6627 | 0.10955 | -0.0249 | 15.1775
18 | 1.6394 | 0.11919 | -0.0262 | 13.7545
18.5 | 1.6122 | 0.12974 | -0.0288 | 12.4264
19 | 1.5825 | 0.14089 | -0.0328 | 11.2322
19.5 | 1.5496 | 0.15306 | -0.0384 | 10.1241
20 | 1.5224 | 0.16511 | -0.0449 | 9.2205

## 137. Re 18M Mach 0.00 (1)
BIGFOIL.COM POLAR EXPORT
GA 35A617
GA 35A617 |  |  |  | Cl Max: | 1.915 | at alpha= | 15.5 | deg
JavaFoil+Calcfoil stall+Eppler ext transition |  |  |  | L/D Max: | 132.23 | at alpha= | 4.5 | deg
Re: | 18000000 |  |  | Cd Min: | 0.00629 | at alpha= | 0.5 | deg
Mach: | 0 |  |  | Cl=0 at alpha= | -4.0902 | deg
|  |  |  | @ Cl=0.1, Cd= | 0.006811
|  |  |  | @ Cl=0.4, Cd= | 0.0064003
|  |  |  | @ Cl=0.6, Cd= | 0.0064119
alpha (deg) | Cl | Cd | Cm | Cl/Cd
-18 | -0.644 | 0.10339 | -0.038 | -6.23
-17.5 | -0.649 | 0.10466 | -0.037 | -6.203
-17 | -0.659 | 0.09795 | -0.038 | -6.729
-16.5 | -0.669 | 0.08967 | -0.04 | -7.462
-16 | -0.697 | 0.06358 | -0.046 | -10.965
-15.5 | -0.711 | 0.05173 | -0.049 | -13.75
-15 | -0.725 | 0.04033 | -0.051 | -17.986
-14.5 | -0.718 | 0.0423 | -0.051 | -16.962
-14 | -0.73 | 0.03077 | -0.055 | -23.734
-13.5 | -0.744 | 0.02121 | -0.058 | -35.074
-13 | -0.761 | 0.01337 | -0.062 | -56.942
-12.5 | -0.755 | 0.01142 | -0.064 | -66.104
-12 | -0.739 | 0.01065 | -0.065 | -69.344
-11.5 | -0.715 | 0.0101 | -0.066 | -70.807
-11 | -0.688 | 0.00959 | -0.067 | -71.67
-10.5 | -0.656 | 0.0092 | -0.068 | -71.301
-10 | -0.621 | 0.00884 | -0.069 | -70.218
-9.5 | -0.582 | 0.00841 | -0.07 | -69.206
-9 | -0.54 | 0.00794 | -0.071 | -68.004
-8.5 | -0.494 | 0.00789 | -0.072 | -62.647
-8 | -0.446 | 0.00754 | -0.073 | -59.162
-7.5 | -0.395 | 0.00779 | -0.074 | -50.727
-7 | -0.342 | 0.00757 | -0.075 | -45.149
-6.5 | -0.286 | 0.00738 | -0.076 | -38.748
-6 | -0.229 | 0.00723 | -0.077 | -31.653
-5.5 | -0.17 | 0.00718 | -0.078 | -23.73
-5 | -0.111 | 0.00707 | -0.079 | -15.638
-4.5 | -0.05 | 0.00699 | -0.08 | -7.136
-4 | 0.011 | 0.00679 | -0.081 | 1.691
-3.5 | 0.073 | 0.00675 | -0.082 | 10.862
-3 | 0.135 | 0.00689 | -0.083 | 19.662
-2.5 | 0.198 | 0.00668 | -0.084 | 29.62
-2 | 0.261 | 0.00655 | -0.086 | 39.802
-1.5 | 0.323 | 0.0065 | -0.087 | 49.735
-1 | 0.386 | 0.00638 | -0.088 | 60.39
-0.5 | 0.448 | 0.00647 | -0.089 | 69.209
0 | 0.513 | 0.00642 | -0.09 | 79.93
0.5 | 0.576 | 0.00629 | -0.091 | 91.576
1 | 0.639 | 0.00661 | -0.092 | 96.678
1.5 | 0.701 | 0.00659 | -0.093 | 106.459
2 | 0.764 | 0.00688 | -0.094 | 111.107
2.5 | 0.826 | 0.00713 | -0.095 | 115.84
3 | 0.889 | 0.00749 | -0.096 | 118.626
3.5 | 0.951 | 0.00776 | -0.097 | 122.62
4 | 1.014 | 0.00806 | -0.098 | 125.796
4.5 | 1.076 | 0.00814 | -0.099 | 132.23
5 | 1.131 | 0.00875 | -0.1 | 129.243
5.5 | 1.192 | 0.00931 | -0.101 | 128.095
6 | 1.253 | 0.00968 | -0.102 | 129.457
6.5 | 1.313 | 0.0101 | -0.103 | 129.965
7 | 1.372 | 0.01092 | -0.104 | 125.65
7.5 | 1.429 | 0.0114 | -0.106 | 125.401
8 | 1.485 | 0.01189 | -0.107 | 124.864
8.5 | 1.539 | 0.01219 | -0.108 | 126.238
9 | 1.591 | 0.01241 | -0.109 | 128.191
9.5 | 1.64 | 0.01339 | -0.11 | 122.497
10 | 1.688 | 0.01396 | -0.111 | 120.933
10.5 | 1.732 | 0.01446 | -0.112 | 119.82
11 | 1.736 | 0.01632 | -0.11 | 106.356
11.5 | 1.77 | 0.017 | -0.111 | 104.156
12 | 1.802 | 0.01793 | -0.111 | 100.506
12.5 | 1.829 | 0.01875 | -0.112 | 97.574
13 | 1.853 | 0.01974 | -0.112 | 93.877
13.5 | 1.873 | 0.0209 | -0.113 | 89.618
14 | 1.89 | 0.0221 | -0.114 | 85.514
14.5 | 1.902 | 0.02345 | -0.114 | 81.111
15 | 1.911 | 0.02477 | -0.115 | 77.155
15.5 | 1.915 | 0.02629 | -0.115 | 72.844
16 | 1.907 | 0.02779 | -0.116 | 68.627
16.5 | 1.895 | 0.02955 | -0.117 | 64.121
17 | 1.877 | 0.0313 | -0.117 | 59.97
17.5 | 1.855 | 0.03338 | -0.117 | 55.559
18 | 1.829 | 0.03504 | -0.118 | 52.207
18.5 | 1.8 | 0.03731 | -0.118 | 48.234
19 | 1.766 | 0.03998 | -0.119 | 44.178
19.5 | 1.729 | 0.04295 | -0.119 | 40.266
20 | 1.69 | 0.04579 | -0.12 | 36.912

## 138. Re 18M Mach 0.00 (2)
BIGFOIL.COM POLAR EXPORT
GA 35A617
GA 35A617 |  |  |  | Cl Max: | 1.8738 | at alpha= | 20 | deg
XFOIL ncrit=9 |  |  |  | L/D Max: | 184.718 | at alpha= | 4.5 | deg
Re: | 18000000 |  |  | Cd Min: | 0.06465 | at alpha= | 20 | deg
Mach: | 0 |  |  | Cl=0 at alpha= | -4.1254 | deg
|  |  |  | @ Cl=0.1, Cd= | 0.0053843
|  |  |  | @ Cl=0.4, Cd= | 0.0047381
|  |  |  | @ Cl=0.6, Cd= | 0.00436
alpha (deg) | Cl | Cd | Cm | Cl/Cd
-20 | -1.5742 | 0.02367 | -0.0998 | -66.5061
-19.5 | -1.555 | 0.02136 | -0.0987 | -72.7996
-19 | -1.5319 | 0.01961 | -0.0968 | -78.1183
-18.5 | -1.5054 | 0.01827 | -0.0943 | -82.3974
-18 | -1.4752 | 0.01715 | -0.0916 | -86.0175
-17.5 | -1.4397 | 0.01627 | -0.0893 | -88.488
-17 | -1.398 | 0.01539 | -0.0879 | -90.8382
-16.5 | -1.3546 | 0.01453 | -0.0867 | -93.2278
-16 | -1.309 | 0.01373 | -0.0857 | -95.3387
-15.5 | -1.2615 | 0.01302 | -0.0849 | -96.8894
-15 | -1.2128 | 0.01232 | -0.0842 | -98.4416
-14.5 | -1.163 | 0.01169 | -0.0836 | -99.4867
-14 | -1.1119 | 0.0111 | -0.0831 | -100.1712
-13.5 | -1.0596 | 0.01061 | -0.0828 | -99.868
-13 | -1.0063 | 0.01015 | -0.0827 | -99.1429
-12.5 | -0.9523 | 0.00975 | -0.0826 | -97.6718
-12 | -0.8977 | 0.00938 | -0.0826 | -95.7036
-11.5 | -0.8426 | 0.00903 | -0.0826 | -93.3112
-11 | -0.7872 | 0.00871 | -0.0827 | -90.3789
-10.5 | -0.7313 | 0.0084 | -0.0829 | -87.0595
-10 | -0.6752 | 0.0081 | -0.0831 | -83.358
-9.5 | -0.6188 | 0.00784 | -0.0833 | -78.9286
-9 | -0.5622 | 0.00754 | -0.0836 | -74.5623
-8.5 | -0.5056 | 0.00726 | -0.0838 | -69.6419
-8 | -0.4488 | 0.007 | -0.0841 | -64.1143
-7.5 | -0.3913 | 0.00676 | -0.0845 | -57.8846
-7 | -0.3336 | 0.00657 | -0.0849 | -50.7763
-6.5 | -0.276 | 0.0064 | -0.0854 | -43.125
-6 | -0.2181 | 0.00618 | -0.0859 | -35.2913
-5.5 | -0.1599 | 0.00601 | -0.0864 | -26.6057
-5 | -0.1019 | 0.00585 | -0.0869 | -17.4188
-4.5 | -0.0439 | 0.00571 | -0.0875 | -7.6883
-4 | 0.0147 | 0.00556 | -0.0881 | 2.6439
-3.5 | 0.0733 | 0.00543 | -0.0888 | 13.4991
-3 | 0.1317 | 0.00533 | -0.0894 | 24.7092
-2.5 | 0.1901 | 0.00522 | -0.09 | 36.4176
-2 | 0.2485 | 0.00506 | -0.0907 | 49.1107
-1.5 | 0.3065 | 0.00493 | -0.0913 | 62.1704
-1 | 0.3644 | 0.00483 | -0.0919 | 75.4451
-0.5 | 0.4225 | 0.00468 | -0.0926 | 90.2778
0 | 0.4792 | 0.00457 | -0.093 | 104.8578
0.5 | 0.5349 | 0.00441 | -0.0933 | 121.2925
1 | 0.5921 | 0.00436 | -0.0939 | 135.8028
1.5 | 0.6496 | 0.00436 | -0.0945 | 148.9908
2 | 0.7063 | 0.00436 | -0.095 | 161.9954
2.5 | 0.7635 | 0.00447 | -0.0956 | 170.8054
3 | 0.8197 | 0.00463 | -0.0961 | 177.041
3.5 | 0.8748 | 0.00484 | -0.0964 | 180.7438
4 | 0.9294 | 0.00506 | -0.0966 | 183.6759
4.5 | 0.9827 | 0.00532 | -0.0966 | 184.718
5 | 1.0334 | 0.00569 | -0.0962 | 181.6169
5.5 | 1.0841 | 0.00607 | -0.0958 | 178.5997
6 | 1.1349 | 0.00643 | -0.0955 | 176.5008
6.5 | 1.1827 | 0.00694 | -0.0947 | 170.4179
7 | 1.2262 | 0.00764 | -0.0931 | 160.4974
7.5 | 1.2723 | 0.00813 | -0.0921 | 156.4945
8 | 1.3177 | 0.00857 | -0.0908 | 153.7573
8.5 | 1.3599 | 0.00904 | -0.0889 | 150.4314
9 | 1.4023 | 0.00968 | -0.0874 | 144.8657
9.5 | 1.4388 | 0.01035 | -0.0848 | 139.0145
10 | 1.4727 | 0.01123 | -0.082 | 131.1398
10.5 | 1.5059 | 0.01224 | -0.0796 | 123.031
11 | 1.5385 | 0.01341 | -0.0773 | 114.7278
11.5 | 1.5687 | 0.01485 | -0.0751 | 105.6364
12.5 | 1.6282 | 0.0181 | -0.0714 | 89.9558
13 | 1.656 | 0.01996 | -0.0697 | 82.9659
13.5 | 1.6808 | 0.02206 | -0.0679 | 76.1922
14 | 1.7062 | 0.02413 | -0.0662 | 70.7087
14.5 | 1.7277 | 0.02653 | -0.0643 | 65.1225
15 | 1.7479 | 0.02908 | -0.0625 | 60.1066
15.5 | 1.7687 | 0.03169 | -0.0609 | 55.8126
16 | 1.7863 | 0.03457 | -0.0592 | 51.672
16.5 | 1.8016 | 0.03775 | -0.0576 | 47.7245
17 | 1.8161 | 0.04104 | -0.0561 | 44.2519
17.5 | 1.8307 | 0.04439 | -0.0547 | 41.2413
18 | 1.8437 | 0.04796 | -0.0535 | 38.4425
18.5 | 1.8536 | 0.0518 | -0.0522 | 35.7838
19 | 1.8613 | 0.05596 | -0.051 | 33.2613
19.5 | 1.8677 | 0.0603 | -0.05 | 30.9735
20 | 1.8738 | 0.06465 | -0.049 | 28.9838

## 139. Re 18M Mach 0.10 (1)
BIGFOIL.COM POLAR EXPORT
GA 35A617
GA 35A617 |  |  |  | Cl Max: | 1.904 | at alpha= | 15.5 | deg
JavaFoil+Calcfoil stall+Eppler ext transition |  |  |  | L/D Max: | 133.537 | at alpha= | 5 | deg
Re: | 18000000 |  |  | Cd Min: | 0.00623 | at alpha= | 0.5 | deg
Mach: | 0.1 |  |  | Cl=0 at alpha= | -4.0968 | deg
|  |  |  | @ Cl=0.1, Cd= | 0.0067787
|  |  |  | @ Cl=0.4, Cd= | 0.0064418
|  |  |  | @ Cl=0.6, Cd= | 0.00634
alpha (deg) | Cl | Cd | Cm | Cl/Cd
-18 | -0.594 | 0.11709 | -0.035 | -5.075
-17.5 | -0.608 | 0.10941 | -0.036 | -5.559
-17 | -0.621 | 0.10221 | -0.038 | -6.077
-16.5 | -0.633 | 0.09529 | -0.039 | -6.64
-16 | -0.654 | 0.07655 | -0.043 | -8.544
-15.5 | -0.67 | 0.06411 | -0.046 | -10.449
-15 | -0.693 | 0.04625 | -0.051 | -14.977
-14.5 | -0.699 | 0.04076 | -0.052 | -17.158
-14 | -0.711 | 0.03139 | -0.055 | -22.656
-13.5 | -0.715 | 0.02612 | -0.057 | -27.389
-13 | -0.743 | 0.01435 | -0.062 | -51.76
-12.5 | -0.741 | 0.01184 | -0.064 | -62.579
-12 | -0.73 | 0.01084 | -0.065 | -67.298
-11.5 | -0.708 | 0.01025 | -0.066 | -69.108
-11 | -0.683 | 0.00968 | -0.067 | -70.519
-10.5 | -0.653 | 0.00927 | -0.068 | -70.406
-10 | -0.619 | 0.00871 | -0.069 | -71.096
-9.5 | -0.581 | 0.00831 | -0.07 | -69.972
-9 | -0.54 | 0.00801 | -0.071 | -67.411
-8.5 | -0.495 | 0.00796 | -0.072 | -62.155
-8 | -0.447 | 0.00761 | -0.073 | -58.707
-7.5 | -0.396 | 0.00776 | -0.074 | -51.034
-7 | -0.343 | 0.00776 | -0.075 | -44.142
-6.5 | -0.287 | 0.00734 | -0.076 | -39.118
-6 | -0.23 | 0.00731 | -0.078 | -31.459
-5.5 | -0.171 | 0.00715 | -0.079 | -23.946
-5 | -0.111 | 0.00716 | -0.08 | -15.509
-4.5 | -0.05 | 0.00706 | -0.081 | -7.097
-4 | 0.012 | 0.00676 | -0.082 | 1.708
-3.5 | 0.074 | 0.00672 | -0.083 | 10.968
-3 | 0.136 | 0.00686 | -0.084 | 19.83
-2.5 | 0.199 | 0.00675 | -0.085 | 29.463
-2 | 0.262 | 0.00648 | -0.086 | 40.434
-1.5 | 0.325 | 0.00647 | -0.087 | 50.184
-1 | 0.387 | 0.00645 | -0.088 | 60.081
-0.5 | 0.45 | 0.00641 | -0.089 | 70.269
0 | 0.516 | 0.00648 | -0.09 | 79.601
0.5 | 0.579 | 0.00623 | -0.091 | 92.879
1 | 0.642 | 0.00656 | -0.092 | 97.894
1.5 | 0.705 | 0.00664 | -0.093 | 106.076
2 | 0.768 | 0.00688 | -0.095 | 111.637
2.5 | 0.831 | 0.00715 | -0.096 | 116.103
3 | 0.893 | 0.0075 | -0.097 | 119.135
3.5 | 0.956 | 0.00777 | -0.098 | 123.041
4 | 1.019 | 0.00813 | -0.099 | 125.37
4.5 | 1.082 | 0.00823 | -0.1 | 131.488
5 | 1.137 | 0.00851 | -0.101 | 133.537
5.5 | 1.198 | 0.00933 | -0.102 | 128.449
6 | 1.259 | 0.00972 | -0.103 | 129.463
6.5 | 1.319 | 0.0102 | -0.104 | 129.341
7 | 1.379 | 0.01102 | -0.105 | 125.172
7.5 | 1.436 | 0.01147 | -0.106 | 125.156
8 | 1.492 | 0.01198 | -0.107 | 124.471
8.5 | 1.546 | 0.01232 | -0.108 | 125.521
9 | 1.598 | 0.01257 | -0.109 | 127.146
9.5 | 1.647 | 0.01352 | -0.11 | 121.866
10 | 1.694 | 0.01413 | -0.111 | 119.898
10.5 | 1.703 | 0.01567 | -0.11 | 108.673
11 | 1.74 | 0.01656 | -0.11 | 105.073
11.5 | 1.774 | 0.01737 | -0.111 | 102.091
12 | 1.804 | 0.01823 | -0.112 | 98.946
12.5 | 1.83 | 0.01913 | -0.113 | 95.675
13 | 1.853 | 0.02013 | -0.113 | 92.051
13.5 | 1.871 | 0.02133 | -0.114 | 87.709
14 | 1.886 | 0.02257 | -0.114 | 83.531
14.5 | 1.895 | 0.02398 | -0.115 | 79.047
15 | 1.902 | 0.02534 | -0.115 | 75.047
15.5 | 1.904 | 0.02692 | -0.116 | 70.713
16 | 1.892 | 0.0285 | -0.116 | 66.398
16.5 | 1.875 | 0.03033 | -0.117 | 61.829
17 | 1.853 | 0.03215 | -0.117 | 57.63
17.5 | 1.826 | 0.0343 | -0.118 | 53.252
18 | 1.796 | 0.03623 | -0.118 | 49.57
18.5 | 1.761 | 0.03836 | -0.119 | 45.908
19 | 1.722 | 0.04128 | -0.119 | 41.714
19.5 | 1.679 | 0.04469 | -0.12 | 37.565
20 | 1.634 | 0.04782 | -0.12 | 34.172

## 140. Re 18M Mach 0.10 (2)
BIGFOIL.COM POLAR EXPORT
GA 35A617
GA 35A617 |  |  |  | Cl Max: | 1.8704 | at alpha= | 20 | deg
XFOIL ncrit=9 |  |  |  | L/D Max: | 185.977 | at alpha= | 4.5 | deg
Re: | 18000000 |  |  | Cd Min: | 0.06714 | at alpha= | 20 | deg
Mach: | 0.1 |  |  | Cl=0 at alpha= | -4.1261 | deg
|  |  |  | @ Cl=0.1, Cd= | 0.00539
|  |  |  | @ Cl=0.4, Cd= | 0.0047507
|  |  |  | @ Cl=0.6, Cd= | 0.00436
alpha (deg) | Cl | Cd | Cm | Cl/Cd
-20 | -1.5554 | 0.0277 | -0.1035 | -56.1516
-19.5 | -1.5427 | 0.0242 | -0.1037 | -63.7479
-19 | -1.5242 | 0.02168 | -0.1026 | -70.3044
-18.5 | -1.5017 | 0.01979 | -0.1005 | -75.8818
-18 | -1.4755 | 0.01832 | -0.0977 | -80.5404
-17.5 | -1.4449 | 0.01718 | -0.0947 | -84.1036
-17 | -1.4073 | 0.01621 | -0.0924 | -86.8168
-16.5 | -1.3645 | 0.01528 | -0.0908 | -89.2997
-16 | -1.3198 | 0.01435 | -0.0894 | -91.9721
-15.5 | -1.2727 | 0.01354 | -0.0882 | -93.9956
-15 | -1.2237 | 0.01279 | -0.0872 | -95.6763
-14.5 | -1.1735 | 0.01211 | -0.0864 | -96.9034
-14 | -1.1221 | 0.01145 | -0.0857 | -98
-13.5 | -1.0697 | 0.01089 | -0.0851 | -98.2277
-13 | -1.0161 | 0.01036 | -0.0847 | -98.0792
-12.5 | -0.9617 | 0.00992 | -0.0844 | -96.9456
-12 | -0.9064 | 0.00951 | -0.0843 | -95.3102
-11.5 | -0.8506 | 0.00914 | -0.0842 | -93.0635
-11 | -0.7946 | 0.00881 | -0.0841 | -90.193
-10.5 | -0.7379 | 0.00848 | -0.0842 | -87.0165
-10 | -0.6812 | 0.00817 | -0.0843 | -83.3782
-9 | -0.5669 | 0.0076 | -0.0846 | -74.5921
-8.5 | -0.5097 | 0.00731 | -0.0848 | -69.7264
-8 | -0.4523 | 0.00705 | -0.085 | -64.156
-7.5 | -0.3944 | 0.0068 | -0.0853 | -58
-7 | -0.3363 | 0.0066 | -0.0857 | -50.9545
-6.5 | -0.2781 | 0.00642 | -0.0861 | -43.3178
-6 | -0.2197 | 0.00621 | -0.0865 | -35.3784
-5.5 | -0.161 | 0.00603 | -0.0871 | -26.6998
-5 | -0.1027 | 0.00587 | -0.0875 | -17.4957
-4.5 | -0.0442 | 0.00572 | -0.0881 | -7.7273
-4 | 0.0149 | 0.00556 | -0.0887 | 2.6799
-3.5 | 0.0739 | 0.00543 | -0.0893 | 13.6096
-3 | 0.1326 | 0.00534 | -0.0899 | 24.8315
-2.5 | 0.1914 | 0.00523 | -0.0906 | 36.5966
-2 | 0.2502 | 0.00507 | -0.0912 | 49.3491
-1.5 | 0.3085 | 0.00494 | -0.0918 | 62.4494
-1 | 0.3669 | 0.00483 | -0.0924 | 75.9627
-0.5 | 0.4253 | 0.00469 | -0.0931 | 90.6823
0 | 0.4824 | 0.00457 | -0.0936 | 105.558
0.5 | 0.5385 | 0.00441 | -0.0939 | 122.1088
1 | 0.596 | 0.00436 | -0.0944 | 136.6972
1.5 | 0.6539 | 0.00436 | -0.095 | 149.9771
2 | 0.711 | 0.00437 | -0.0956 | 162.7002
2.5 | 0.7686 | 0.00448 | -0.0962 | 171.5625
3 | 0.8253 | 0.00462 | -0.0967 | 178.6364
3.5 | 0.8806 | 0.00484 | -0.0969 | 181.9421
4 | 0.9356 | 0.00507 | -0.0971 | 184.5365
4.5 | 0.9894 | 0.00532 | -0.0972 | 185.9774
5 | 1.0405 | 0.00568 | -0.0967 | 183.1866
5.5 | 1.0911 | 0.00609 | -0.0963 | 179.1626
6 | 1.1422 | 0.00645 | -0.0959 | 177.0853
6.5 | 1.1904 | 0.00695 | -0.095 | 171.2806
7.5 | 1.2795 | 0.00819 | -0.0921 | 156.2271
8 | 1.3246 | 0.00864 | -0.0907 | 153.3102
8.5 | 1.3663 | 0.00913 | -0.0886 | 149.6495
9 | 1.4067 | 0.00981 | -0.0866 | 143.3945
9.5 | 1.4436 | 0.01053 | -0.084 | 137.094
10 | 1.4767 | 0.01149 | -0.0812 | 128.5205
10.5 | 1.5101 | 0.01258 | -0.0787 | 120.0397
11 | 1.5421 | 0.01386 | -0.0764 | 111.2626
11.5 | 1.5717 | 0.01542 | -0.0742 | 101.9261
12 | 1.6017 | 0.01708 | -0.0723 | 93.7763
12.5 | 1.63 | 0.01892 | -0.0704 | 86.1522
13 | 1.6583 | 0.02082 | -0.0687 | 79.6494
13.5 | 1.6815 | 0.02309 | -0.0667 | 72.8237
14 | 1.7058 | 0.02533 | -0.0649 | 67.3431
14.5 | 1.726 | 0.0279 | -0.0628 | 61.8638
15 | 1.7465 | 0.03054 | -0.0611 | 57.1873
15.5 | 1.7664 | 0.0333 | -0.0594 | 53.045
16 | 1.783 | 0.03638 | -0.0577 | 49.0104
16.5 | 1.7978 | 0.03971 | -0.056 | 45.2732
17 | 1.8119 | 0.04311 | -0.0544 | 42.0297
17.5 | 1.8261 | 0.0466 | -0.0531 | 39.1867
18 | 1.8385 | 0.0503 | -0.0518 | 36.5507
18.5 | 1.8479 | 0.05427 | -0.0505 | 34.0501
19 | 1.8568 | 0.05838 | -0.0493 | 31.8054
19.5 | 1.8645 | 0.06262 | -0.0483 | 29.7748
20 | 1.8704 | 0.06714 | -0.0475 | 27.8582

## 141. Re 18M Mach 0.25 (1)
BIGFOIL.COM POLAR EXPORT
GA 35A617
GA 35A617 |  |  |  | Cl Max: | 1.843 | at alpha= | 13.5 | deg
JavaFoil+Calcfoil stall+Eppler ext transition |  |  |  | L/D Max: | 133.058 | at alpha= | 5 | deg
Re: | 18000000 |  |  | Cd Min: | 0.00631 | at alpha= | -1 | deg
Mach: | 0.25 |  |  | Cl=0 at alpha= | -4.0952 | deg
|  |  |  | @ Cl=0.1, Cd= | 0.00681
|  |  |  | @ Cl=0.4, Cd= | 0.00632
|  |  |  | @ Cl=0.6, Cd= | 0.0063654
alpha (deg) | Cl | Cd | Cm | Cl/Cd
-16 | -0.37 | 0.10567 | -0.036 | -3.5
-15.5 | -0.408 | 0.09817 | -0.038 | -4.158
-15 | -0.444 | 0.09005 | -0.04 | -4.925
-14.5 | -0.472 | 0.08637 | -0.04 | -5.466
-14 | -0.5 | 0.07808 | -0.043 | -6.397
-13.5 | -0.524 | 0.06928 | -0.045 | -7.557
-13 | -0.561 | 0.04587 | -0.053 | -12.239
-12.5 | -0.588 | 0.03187 | -0.058 | -18.454
-12 | -0.627 | 0.01601 | -0.064 | -39.173
-11.5 | -0.636 | 0.01276 | -0.067 | -49.865
-11 | -0.639 | 0.01079 | -0.069 | -59.191
-10.5 | -0.622 | 0.00997 | -0.07 | -62.445
-10 | -0.599 | 0.00944 | -0.071 | -63.484
-9.5 | -0.57 | 0.00906 | -0.072 | -62.88
-9 | -0.534 | 0.00833 | -0.073 | -64.163
-8.5 | -0.494 | 0.00819 | -0.074 | -60.32
-8 | -0.449 | 0.00785 | -0.075 | -57.216
-7.5 | -0.4 | 0.00795 | -0.076 | -50.343
-7 | -0.348 | 0.0079 | -0.078 | -44.048
-6.5 | -0.293 | 0.00756 | -0.079 | -38.67
-6 | -0.235 | 0.00694 | -0.08 | -33.816
-5.5 | -0.175 | 0.00724 | -0.081 | -24.192
-5 | -0.114 | 0.00715 | -0.082 | -15.921
-4.5 | -0.051 | 0.00718 | -0.083 | -7.162
-4 | 0.012 | 0.00705 | -0.084 | 1.679
-3.5 | 0.076 | 0.00675 | -0.085 | 11.2
-3 | 0.14 | 0.00691 | -0.086 | 20.228
-2.5 | 0.204 | 0.00664 | -0.087 | 30.77
-2 | 0.269 | 0.00673 | -0.088 | 40.013
-1.5 | 0.334 | 0.00651 | -0.089 | 51.25
-1 | 0.398 | 0.00631 | -0.091 | 63.046
-0.5 | 0.462 | 0.00663 | -0.092 | 69.73
0 | 0.53 | 0.00658 | -0.093 | 80.57
0.5 | 0.595 | 0.00634 | -0.094 | 93.85
1 | 0.66 | 0.00667 | -0.095 | 98.848
1.5 | 0.724 | 0.00672 | -0.096 | 107.734
2 | 0.789 | 0.00697 | -0.097 | 113.12
2.5 | 0.854 | 0.00732 | -0.098 | 116.674
3 | 0.918 | 0.00769 | -0.099 | 119.369
3.5 | 0.983 | 0.00803 | -0.1 | 122.416
4 | 1.047 | 0.00836 | -0.101 | 125.227
4.5 | 1.112 | 0.00841 | -0.103 | 132.142
5 | 1.168 | 0.00877 | -0.104 | 133.058
5.5 | 1.23 | 0.0094 | -0.105 | 130.889
6 | 1.293 | 0.01012 | -0.106 | 127.764
6.5 | 1.354 | 0.0106 | -0.107 | 127.765
7 | 1.415 | 0.01153 | -0.108 | 122.749
7.5 | 1.473 | 0.01208 | -0.109 | 121.938
8 | 1.529 | 0.01221 | -0.11 | 125.28
8.5 | 1.584 | 0.01256 | -0.111 | 126.035
9 | 1.635 | 0.01388 | -0.112 | 117.834
9.5 | 1.649 | 0.0154 | -0.111 | 107.092
10 | 1.689 | 0.01634 | -0.111 | 103.365
10.5 | 1.726 | 0.01701 | -0.112 | 101.446
11 | 1.758 | 0.01808 | -0.113 | 97.272
11.5 | 1.786 | 0.01894 | -0.114 | 94.313
12 | 1.809 | 0.02002 | -0.114 | 90.349
12.5 | 1.826 | 0.02131 | -0.115 | 85.704
13 | 1.838 | 0.02257 | -0.115 | 81.416
13.5 | 1.843 | 0.02399 | -0.116 | 76.831
14 | 1.843 | 0.0256 | -0.116 | 71.988
14.5 | 1.836 | 0.02721 | -0.117 | 67.493
15 | 1.823 | 0.0291 | -0.118 | 62.64
15.5 | 1.803 | 0.03082 | -0.118 | 58.49
16 | 1.76 | 0.03312 | -0.119 | 53.154
16.5 | 1.71 | 0.0353 | -0.119 | 48.456
17 | 1.651 | 0.03785 | -0.12 | 43.611
17.5 | 1.584 | 0.0405 | -0.12 | 39.095
18 | 1.507 | 0.04402 | -0.12 | 34.242
18.5 | 1.423 | 0.04899 | -0.12 | 29.045

## 142. Re 18M Mach 0.25 (2)
BIGFOIL.COM POLAR EXPORT
GA 35A617
GA 35A617 |  |  |  | Cl Max: | 1.8354 | at alpha= | 20 | deg
XFOIL ncrit=9 |  |  |  | L/D Max: | 192.97 | at alpha= | 4.5 | deg
Re: | 18000000 |  |  | Cd Min: | 0.17277 | at alpha= | -20 | deg
Mach: | 0.25 |  |  | Cl=0 at alpha= | -4.1272 | deg
|  |  |  | @ Cl=0.1, Cd= | 0.0054417
|  |  |  | @ Cl=0.4, Cd= | 0.0048178
|  |  |  | @ Cl=0.6, Cd= | 0.004389
alpha (deg) | Cl | Cd | Cm | Cl/Cd
-20 | -0.6645 | 0.17277 | -0.0198 | -3.8462
-19.5 | -0.7389 | 0.14888 | -0.0348 | -4.9631
-19 | -1.0401 | 0.09426 | -0.0721 | -11.0344
-18.5 | -1.1989 | 0.06562 | -0.0921 | -18.2703
-18 | -1.2759 | 0.04898 | -0.1043 | -26.0494
-17.5 | -1.3193 | 0.0367 | -0.1137 | -35.9482
-17 | -1.3368 | 0.02841 | -0.119 | -47.0539
-16.5 | -1.3401 | 0.02326 | -0.1193 | -57.6139
-16 | -1.3307 | 0.02012 | -0.1159 | -66.1382
-15.5 | -1.311 | 0.018 | -0.1109 | -72.8333
-15 | -1.2742 | 0.01635 | -0.1072 | -77.9327
-14.5 | -1.2287 | 0.01495 | -0.1043 | -82.1873
-14 | -1.1786 | 0.01378 | -0.1018 | -85.5298
-13.5 | -1.1252 | 0.0128 | -0.0996 | -87.9062
-13 | -1.0697 | 0.01193 | -0.0978 | -89.6647
-12.5 | -1.0128 | 0.0112 | -0.0962 | -90.4286
-12 | -0.9546 | 0.01053 | -0.0949 | -90.6553
-11.5 | -0.8957 | 0.00995 | -0.0937 | -90.0201
-11 | -0.8362 | 0.00945 | -0.0928 | -88.4868
-10.5 | -0.776 | 0.009 | -0.092 | -86.2222
-10 | -0.7157 | 0.00861 | -0.0914 | -83.1243
-9.5 | -0.6549 | 0.00826 | -0.0909 | -79.2857
-9 | -0.5939 | 0.00793 | -0.0906 | -74.8928
-8.5 | -0.5333 | 0.00763 | -0.0903 | -69.8952
-8 | -0.4726 | 0.0073 | -0.0901 | -64.7397
-7.5 | -0.4118 | 0.007 | -0.09 | -58.8286
-7 | -0.3512 | 0.00675 | -0.09 | -52.0296
-6.5 | -0.2901 | 0.00654 | -0.0902 | -44.3578
-6 | -0.2286 | 0.00633 | -0.0904 | -36.1137
-5.5 | -0.1677 | 0.00612 | -0.0907 | -27.402
-5 | -0.1068 | 0.00596 | -0.091 | -17.9195
-4.5 | -0.0457 | 0.00579 | -0.0914 | -7.8929
-4 | 0.0156 | 0.00561 | -0.0919 | 2.7807
-3.5 | 0.0767 | 0.00548 | -0.0924 | 13.9964
-3 | 0.1376 | 0.00538 | -0.093 | 25.5762
-2.5 | 0.199 | 0.00527 | -0.0936 | 37.7609
-2 | 0.2599 | 0.00512 | -0.0942 | 50.7617
-1.5 | 0.32 | 0.00499 | -0.0948 | 64.1283
-1 | 0.3806 | 0.00486 | -0.0954 | 78.3128
0 | 0.5002 | 0.0046 | -0.0965 | 108.7391
0.5 | 0.5584 | 0.00441 | -0.0968 | 126.6213
1 | 0.6178 | 0.00438 | -0.0974 | 141.0502
1.5 | 0.6776 | 0.00438 | -0.098 | 154.7032
2 | 0.7369 | 0.0044 | -0.0985 | 167.4773
2.5 | 0.7966 | 0.0045 | -0.0991 | 177.0222
3 | 0.8559 | 0.00463 | -0.0997 | 184.8596
3.5 | 0.9131 | 0.00486 | -0.0998 | 187.8807
4 | 0.9707 | 0.00506 | -0.1 | 191.8379
4.5 | 1.0266 | 0.00532 | -0.1 | 192.9699
5 | 1.0787 | 0.00574 | -0.0993 | 187.9268
5.5 | 1.1308 | 0.00615 | -0.0986 | 183.8699
6 | 1.1832 | 0.00654 | -0.0979 | 180.9174
6.5 | 1.2317 | 0.0071 | -0.0966 | 173.4789
7 | 1.2736 | 0.00791 | -0.0941 | 161.0114
7.5 | 1.3169 | 0.00856 | -0.0919 | 153.8435
8 | 1.3559 | 0.00909 | -0.0886 | 149.1639
8.5 | 1.3957 | 0.00979 | -0.0858 | 142.5638
9 | 1.4309 | 0.01075 | -0.0826 | 133.107
9.5 | 1.4667 | 0.01184 | -0.0798 | 123.8767
10 | 1.4993 | 0.01325 | -0.0771 | 113.1547
10.5 | 1.5302 | 0.01496 | -0.0745 | 102.2861
11 | 1.5585 | 0.01696 | -0.072 | 91.8927
11.5 | 1.5868 | 0.01908 | -0.0697 | 83.1656
12 | 1.6133 | 0.02134 | -0.0674 | 75.5998
12.5 | 1.6363 | 0.02389 | -0.0649 | 68.4931
13 | 1.6587 | 0.02653 | -0.0625 | 62.5217
13.5 | 1.6815 | 0.02919 | -0.0602 | 57.6053
14 | 1.7016 | 0.03217 | -0.058 | 52.894
14.5 | 1.7203 | 0.03531 | -0.0558 | 48.7199
15 | 1.7396 | 0.03851 | -0.0539 | 45.1727
15.5 | 1.756 | 0.04201 | -0.0519 | 41.7996
16 | 1.7687 | 0.04586 | -0.0499 | 38.5674
16.5 | 1.7824 | 0.04974 | -0.0482 | 35.8343
17 | 1.7951 | 0.05373 | -0.0465 | 33.4096
17.5 | 1.8056 | 0.05801 | -0.045 | 31.1257
18 | 1.8132 | 0.06263 | -0.0436 | 28.951
18.5 | 1.8177 | 0.06758 | -0.0423 | 26.897
19 | 1.824 | 0.07249 | -0.0412 | 25.1621
19.5 | 1.8303 | 0.0774 | -0.0404 | 23.6473
20 | 1.8354 | 0.08251 | -0.0397 | 22.2446

## 143. Re 18M Mach 0.50 (1)
BIGFOIL.COM POLAR EXPORT
GA 35A617
GA 35A617 |  |  |  | Cl Max: | 1.718 | at alpha= | 9.5 | deg
JavaFoil+Calcfoil stall+Eppler ext transition |  |  |  | L/D Max: | 127.099 | at alpha= | 5 | deg
Re: | 18000000 |  |  | Cd Min: | 0.00687 | at alpha= | 1 | deg
Mach: | 0.5 |  |  | Cl=0 at alpha= | -4.0929 | deg
|  |  |  | @ Cl=0.1, Cd= | 0.0073367
|  |  |  | @ Cl=0.4, Cd= | 0.0071012
|  |  |  | @ Cl=0.6, Cd= | 0.0069775
alpha (deg) | Cl | Cd | Cm | Cl/Cd
-20 | -0.913 | 0.18532 | -0.036 | -4.924
-19.5 | -0.884 | 0.17791 | -0.036 | -4.968
-19 | -0.856 | 0.175 | -0.036 | -4.891
-18.5 | -0.828 | 0.16669 | -0.037 | -4.966
-18 | -0.8 | 0.1642 | -0.037 | -4.871
-17.5 | -0.774 | 0.13763 | -0.039 | -5.622
-17 | -0.746 | 0.13075 | -0.039 | -5.703
-16.5 | -0.716 | 0.12502 | -0.039 | -5.73
-16 | -0.691 | 0.10945 | -0.042 | -6.316
-15.5 | -0.661 | 0.10599 | -0.041 | -6.239
-15 | -0.631 | 0.10326 | -0.041 | -6.115
-14.5 | -0.602 | 0.09874 | -0.041 | -6.096
-14 | -0.572 | 0.0963 | -0.04 | -5.943
-13.5 | -0.543 | 0.0922 | -0.04 | -5.888
-13 | -0.514 | 0.09521 | -0.04 | -5.402
-12.5 | -0.487 | 0.08626 | -0.042 | -5.645
-12 | -0.458 | 0.08029 | -0.042 | -5.703
-11.5 | -0.431 | 0.07276 | -0.045 | -5.919
-11 | -0.404 | 0.06506 | -0.048 | -6.208
-10.5 | -0.412 | 0.02758 | -0.069 | -14.932
-10 | -0.405 | 0.01406 | -0.076 | -28.785
-9.5 | -0.314 | 0.0596 | -0.045 | -5.266
-9 | -0.316 | 0.02384 | -0.072 | -13.264
-8.5 | -0.303 | 0.01268 | -0.08 | -23.901
-8 | -0.278 | 0.00991 | -0.084 | -28.022
-7.5 | -0.242 | 0.0092 | -0.085 | -26.335
-7 | -0.313 | 0.00849 | -0.087 | -36.872
-6.5 | -0.294 | 0.0088 | -0.088 | -33.441
-6 | -0.247 | 0.00842 | -0.089 | -29.346
-5.5 | -0.189 | 0.00793 | -0.09 | -23.803
-5 | -0.125 | 0.00792 | -0.091 | -15.727
-4.5 | -0.057 | 0.00757 | -0.093 | -7.488
-4 | 0.013 | 0.0073 | -0.094 | 1.8
-3.5 | 0.084 | 0.00745 | -0.095 | 11.292
-3 | 0.156 | 0.00694 | -0.096 | 22.435
-2.5 | 0.228 | 0.00731 | -0.097 | 31.18
-2 | 0.301 | 0.00718 | -0.099 | 41.913
-1.5 | 0.373 | 0.00712 | -0.1 | 52.338
-1 | 0.445 | 0.00707 | -0.101 | 62.856
-0.5 | 0.517 | 0.00691 | -0.102 | 74.771
0 | 0.593 | 0.00696 | -0.104 | 85.216
0.5 | 0.665 | 0.00714 | -0.105 | 93.191
1 | 0.738 | 0.00687 | -0.106 | 107.299
1.5 | 0.81 | 0.00733 | -0.107 | 110.496
2 | 0.882 | 0.00758 | -0.108 | 116.357
2.5 | 0.954 | 0.00812 | -0.11 | 117.545
3 | 1.027 | 0.00861 | -0.111 | 119.291
3.5 | 1.099 | 0.00911 | -0.112 | 120.661
4 | 1.171 | 0.0096 | -0.113 | 121.959
4.5 | 1.243 | 0.01022 | -0.115 | 121.63
5 | 1.301 | 0.01023 | -0.116 | 127.099
5.5 | 1.37 | 0.01166 | -0.117 | 117.473
6 | 1.438 | 0.01217 | -0.118 | 118.234
6.5 | 1.474 | 0.01389 | -0.117 | 106.179
7 | 1.534 | 0.01488 | -0.118 | 103.07
7.5 | 1.587 | 0.01587 | -0.118 | 99.972
8 | 1.634 | 0.01716 | -0.119 | 95.216
8.5 | 1.675 | 0.0188 | -0.12 | 89.09
9 | 1.703 | 0.02113 | -0.12 | 80.567
9.5 | 1.718 | 0.02236 | -0.121 | 76.83
10 | 1.711 | 0.02414 | -0.122 | 70.869
10.5 | 1.666 | 0.02633 | -0.122 | 63.255
11 | 1.525 | 0.02934 | -0.123 | 51.984
11.5 | 1.053 | 0.03277 | -0.123 | 32.14
12 | 1.083 | 0.03566 | -0.124 | 30.36
12.5 | 1.112 | 0.03828 | -0.124 | 29.051
13 | 1.141 | 0.04083 | -0.125 | 27.95
13.5 | 1.169 | 0.04487 | -0.125 | 26.051
14 | 1.192 | 0.05139 | -0.125 | 23.203
14.5 | 1.158 | 0.08432 | -0.114 | 13.738

## 144. Re 18M Mach 0.50 (2)
BIGFOIL.COM POLAR EXPORT
GA 35A617
GA 35A617 |  |  |  | Cl Max: | 1.7016 | at alpha= | 16.5 | deg
XFOIL ncrit=9 |  |  |  | L/D Max: | 217.481 | at alpha= | 4 | deg
Re: | 18000000 |  |  | Cd Min: | 0.24237 | at alpha= | -20 | deg
Mach: | 0.5 |  |  | Cl=0 at alpha= | -4.1254 | deg
|  |  |  | @ Cl=0.1, Cd= | 0.0057254
|  |  |  | @ Cl=0.4, Cd= | 0.0051235
|  |  |  | @ Cl=0.6, Cd= | 0.0047052
alpha (deg) | Cl | Cd | Cm | Cl/Cd
-20 | -0.5098 | 0.24237 | 0.0014 | -2.1034
-19.5 | -0.2503 | 0.17716 | -0.0382 | -1.4128
-19 | -0.2355 | 0.1725 | -0.0414 | -1.3652
-18.5 | -0.2206 | 0.16788 | -0.0447 | -1.314
-18 | -0.2069 | 0.16306 | -0.0478 | -1.2689
-17.5 | -0.1962 | 0.15772 | -0.0511 | -1.244
-17 | -0.1963 | 0.15059 | -0.0547 | -1.3035
-16.5 | -0.1898 | 0.14508 | -0.058 | -1.3082
-16 | -0.1811 | 0.14019 | -0.0611 | -1.2918
-15.5 | -0.1966 | 0.13288 | -0.0652 | -1.4795
-15 | -0.2045 | 0.12883 | -0.068 | -1.5874
-14.5 | -0.3209 | 0.14715 | -0.053 | -2.1808
-14 | -0.3126 | 0.13823 | -0.0576 | -2.2614
-13.5 | -0.3114 | 0.12824 | -0.0627 | -2.4283
-13 | -0.3187 | 0.11735 | -0.0684 | -2.7158
-12.5 | -0.3289 | 0.10658 | -0.0743 | -3.0859
-12 | -0.3408 | 0.09605 | -0.0805 | -3.5482
-11.5 | -0.3523 | 0.08602 | -0.0865 | -4.0956
-11 | -0.3666 | 0.07588 | -0.093 | -4.8313
-10.5 | -0.3815 | 0.0657 | -0.0999 | -5.8067
-10 | -0.3951 | 0.0548 | -0.1077 | -7.2099
-9.5 | -0.4077 | 0.04245 | -0.1182 | -9.6042
-9 | -0.4278 | 0.0312 | -0.1317 | -13.7115
-8.5 | -0.4635 | 0.02395 | -0.1311 | -19.3528
-8 | -0.4794 | 0.01673 | -0.1263 | -28.6551
-7.5 | -0.4695 | 0.01078 | -0.1196 | -43.5529
-7 | -0.4184 | 0.00821 | -0.1143 | -50.9622
-6.5 | -0.3478 | 0.00735 | -0.1114 | -47.3197
-6 | -0.2742 | 0.00692 | -0.1096 | -39.6243
-5.5 | -0.2004 | 0.00662 | -0.1084 | -30.2719
-5 | -0.1266 | 0.00635 | -0.1077 | -19.937
-4.5 | -0.0538 | 0.00611 | -0.1071 | -8.8052
-4 | 0.018 | 0.00593 | -0.1068 | 3.0354
-3.5 | 0.0896 | 0.00575 | -0.1068 | 15.5826
-3 | 0.1614 | 0.00558 | -0.107 | 28.9247
-2.5 | 0.2326 | 0.00546 | -0.1073 | 42.6007
-2 | 0.3029 | 0.00536 | -0.1076 | 56.5112
-1.5 | 0.3729 | 0.00517 | -0.1081 | 72.1277
-1 | 0.4428 | 0.00505 | -0.1086 | 87.6832
0 | 0.5807 | 0.00476 | -0.1096 | 121.9958
0.5 | 0.6476 | 0.00457 | -0.1098 | 141.7068
1 | 0.7172 | 0.0045 | -0.1105 | 159.3778
1.5 | 0.7861 | 0.00451 | -0.111 | 174.3016
2 | 0.8545 | 0.00458 | -0.1114 | 186.5721
2.5 | 0.9236 | 0.00472 | -0.1118 | 195.678
3 | 0.9932 | 0.00484 | -0.1122 | 205.2066
3.5 | 1.0629 | 0.00498 | -0.1126 | 213.4337
4 | 1.1309 | 0.0052 | -0.1125 | 217.4808
4.5 | 1.1954 | 0.00552 | -0.1117 | 216.558
5 | 1.2578 | 0.00587 | -0.1104 | 214.276
5.5 | 1.3116 | 0.00648 | -0.1076 | 202.4074
6 | 1.3548 | 0.00727 | -0.1029 | 186.3549
6.5 | 1.396 | 0.00814 | -0.0979 | 171.4988
7 | 1.4329 | 0.00931 | -0.0928 | 153.9098
7.5 | 1.4539 | 0.01148 | -0.0867 | 126.6463
8.5 | 1.4863 | 0.01801 | -0.0764 | 82.5264
9 | 1.5106 | 0.02107 | -0.0723 | 71.6944
9.5 | 1.5281 | 0.02452 | -0.0678 | 62.3206
10 | 1.5396 | 0.02843 | -0.0632 | 54.1541
10.5 | 1.5508 | 0.03254 | -0.0588 | 47.6583
11 | 1.56 | 0.03697 | -0.0546 | 42.1964
11.5 | 1.5714 | 0.04136 | -0.0508 | 37.9932
12 | 1.5846 | 0.04577 | -0.0472 | 34.6209
12.5 | 1.6008 | 0.05012 | -0.044 | 31.9393
13 | 1.6175 | 0.05458 | -0.041 | 29.6354
13.5 | 1.6354 | 0.05904 | -0.0381 | 27.6999
14 | 1.6515 | 0.06379 | -0.0355 | 25.8896
14.5 | 1.6647 | 0.06882 | -0.0329 | 24.1892
15 | 1.6794 | 0.07395 | -0.0306 | 22.7099
15.5 | 1.6911 | 0.07939 | -0.0285 | 21.3012
16 | 1.699 | 0.08532 | -0.0266 | 19.9133
16.5 | 1.7016 | 0.09191 | -0.0251 | 18.5138
17 | 1.6953 | 0.09938 | -0.0242 | 17.0588
17.5 | 1.6763 | 0.10836 | -0.0244 | 15.4697
18 | 1.6525 | 0.11799 | -0.0255 | 14.0054
18.5 | 1.6227 | 0.12875 | -0.0282 | 12.6035
19 | 1.5893 | 0.14031 | -0.0323 | 11.3271
19.5 | 1.558 | 0.1522 | -0.0377 | 10.2365
20 | 1.5284 | 0.16451 | -0.0443 | 9.2906

## 145. Re 20M Mach 0.00 (1)
BIGFOIL.COM POLAR EXPORT
GA 35A617
GA 35A617 |  |  |  | Cl Max: | 1.917 | at alpha= | 15.5 | deg
JavaFoil+Calcfoil stall+Eppler ext transition |  |  |  | L/D Max: | 131.607 | at alpha= | 8.5 | deg
Re: | 20000000 |  |  | Cd Min: | 0.00631 | at alpha= | 0 | deg
Mach: | 0 |  |  | Cl=0 at alpha= | -4.0902 | deg
|  |  |  | @ Cl=0.1, Cd= | 0.0067473
|  |  |  | @ Cl=0.4, Cd= | 0.0064271
|  |  |  | @ Cl=0.6, Cd= | 0.006529
alpha (deg) | Cl | Cd | Cm | Cl/Cd
-18 | -0.646 | 0.10031 | -0.039 | -6.44
-17.5 | -0.65 | 0.10325 | -0.038 | -6.298
-17 | -0.66 | 0.09613 | -0.039 | -6.87
-16.5 | -0.671 | 0.08772 | -0.041 | -7.649
-16 | -0.702 | 0.05933 | -0.047 | -11.832
-15.5 | -0.716 | 0.04868 | -0.049 | -14.698
-15 | -0.723 | 0.0418 | -0.051 | -17.296
-14.5 | -0.734 | 0.03254 | -0.054 | -22.563
-14 | -0.749 | 0.02312 | -0.057 | -32.383
-13.5 | -0.747 | 0.02003 | -0.058 | -37.289
-13 | -0.763 | 0.01255 | -0.062 | -60.848
-12.5 | -0.758 | 0.01107 | -0.064 | -68.475
-12 | -0.739 | 0.01048 | -0.065 | -70.513
-11.5 | -0.715 | 0.00999 | -0.066 | -71.566
-11 | -0.688 | 0.00925 | -0.067 | -74.366
-10.5 | -0.656 | 0.00879 | -0.068 | -74.664
-10 | -0.621 | 0.00871 | -0.069 | -71.295
-9.5 | -0.582 | 0.00814 | -0.07 | -71.523
-9 | -0.54 | 0.00782 | -0.071 | -69.075
-8.5 | -0.494 | 0.00777 | -0.072 | -63.633
-8 | -0.446 | 0.0074 | -0.073 | -60.232
-7.5 | -0.395 | 0.00765 | -0.074 | -51.658
-7 | -0.342 | 0.00744 | -0.075 | -45.913
-6.5 | -0.286 | 0.00732 | -0.076 | -39.079
-6 | -0.229 | 0.00716 | -0.077 | -31.978
-5.5 | -0.17 | 0.00711 | -0.078 | -23.972
-5 | -0.111 | 0.00695 | -0.079 | -15.916
-4.5 | -0.05 | 0.00691 | -0.08 | -7.217
-4 | 0.011 | 0.00675 | -0.081 | 1.701
-3.5 | 0.073 | 0.00683 | -0.082 | 10.727
-3 | 0.135 | 0.00664 | -0.083 | 20.39
-2.5 | 0.198 | 0.00667 | -0.084 | 29.647
-2 | 0.261 | 0.00645 | -0.086 | 40.417
-1.5 | 0.323 | 0.00639 | -0.087 | 50.568
-1 | 0.385 | 0.00637 | -0.088 | 60.551
-0.5 | 0.448 | 0.00661 | -0.089 | 67.741
0 | 0.513 | 0.00631 | -0.09 | 81.338
0.5 | 0.576 | 0.00651 | -0.091 | 88.496
1 | 0.639 | 0.00656 | -0.092 | 97.407
1.5 | 0.701 | 0.00682 | -0.093 | 102.886
2 | 0.764 | 0.00671 | -0.094 | 113.821
2.5 | 0.826 | 0.00728 | -0.095 | 113.483
3 | 0.889 | 0.00753 | -0.096 | 118.08
3.5 | 0.951 | 0.00778 | -0.097 | 122.37
4 | 1.014 | 0.00815 | -0.098 | 124.344
4.5 | 1.076 | 0.00819 | -0.099 | 131.482
5 | 1.131 | 0.00879 | -0.1 | 128.712
5.5 | 1.192 | 0.0091 | -0.101 | 131.089
6 | 1.253 | 0.00961 | -0.102 | 130.421
6.5 | 1.313 | 0.01004 | -0.103 | 130.7
7 | 1.372 | 0.01085 | -0.104 | 126.486
7.5 | 1.429 | 0.01128 | -0.106 | 126.735
8 | 1.485 | 0.0114 | -0.107 | 130.221
8.5 | 1.539 | 0.01169 | -0.108 | 131.607
9 | 1.591 | 0.01279 | -0.109 | 124.366
9.5 | 1.64 | 0.01321 | -0.11 | 124.189
10 | 1.688 | 0.01378 | -0.111 | 122.5
10.5 | 1.732 | 0.01425 | -0.112 | 121.569
11 | 1.738 | 0.01591 | -0.11 | 109.232
11.5 | 1.772 | 0.01677 | -0.111 | 105.661
12 | 1.804 | 0.0175 | -0.112 | 103.081
12.5 | 1.831 | 0.01843 | -0.112 | 99.332
13 | 1.855 | 0.01938 | -0.113 | 95.751
13.5 | 1.875 | 0.02042 | -0.113 | 91.828
14 | 1.892 | 0.02158 | -0.114 | 87.67
14.5 | 1.904 | 0.0229 | -0.114 | 83.154
15 | 1.913 | 0.02428 | -0.115 | 78.77
15.5 | 1.917 | 0.02568 | -0.116 | 74.669
16 | 1.909 | 0.02725 | -0.116 | 70.057
16.5 | 1.896 | 0.02884 | -0.117 | 65.759
17 | 1.879 | 0.03054 | -0.117 | 61.521
17.5 | 1.856 | 0.0326 | -0.118 | 56.941
18 | 1.831 | 0.03427 | -0.118 | 53.435
18.5 | 1.801 | 0.03648 | -0.119 | 49.383
19 | 1.767 | 0.03934 | -0.119 | 44.923
19.5 | 1.731 | 0.04221 | -0.119 | 41.005
20 | 1.691 | 0.04539 | -0.12 | 37.253

## 146. Re 20M Mach 0.00 (2)
BIGFOIL.COM POLAR EXPORT
GA 35A617
GA 35A617 |  |  |  | Cl Max: | 1.8905 | at alpha= | 20 | deg
XFOIL ncrit=9 |  |  |  | L/D Max: | 180.994 | at alpha= | 4 | deg
Re: | 20000000 |  |  | Cd Min: | 0.06289 | at alpha= | 20 | deg
Mach: | 0 |  |  | Cl=0 at alpha= | -4.1254 | deg
|  |  |  | @ Cl=0.1, Cd= | 0.0053085
|  |  |  | @ Cl=0.4, Cd= | 0.004711
|  |  |  | @ Cl=0.6, Cd= | 0.004364
alpha (deg) | Cl | Cd | Cm | Cl/Cd
-20 | -1.5931 | 0.02226 | -0.0993 | -71.5678
-19.5 | -1.5718 | 0.02028 | -0.0978 | -77.5049
-19 | -1.547 | 0.01876 | -0.0956 | -82.4627
-18.5 | -1.5186 | 0.01755 | -0.093 | -86.5299
-18 | -1.4878 | 0.0166 | -0.0901 | -89.6265
-17.5 | -1.4475 | 0.01573 | -0.0885 | -92.0216
-17 | -1.4044 | 0.01494 | -0.0873 | -94.0027
-16.5 | -1.3588 | 0.0142 | -0.0863 | -95.6901
-16 | -1.3118 | 0.01352 | -0.0854 | -97.0266
-15.5 | -1.2636 | 0.01284 | -0.0846 | -98.4112
-15 | -1.2147 | 0.01217 | -0.0839 | -99.811
-14.5 | -1.1647 | 0.01153 | -0.0834 | -101.0147
-14 | -1.1138 | 0.01093 | -0.0829 | -101.903
-13.5 | -1.0615 | 0.01042 | -0.0826 | -101.8714
-13 | -1.0083 | 0.00995 | -0.0824 | -101.3367
-12.5 | -0.9542 | 0.00957 | -0.0823 | -99.7074
-12 | -0.8994 | 0.00919 | -0.0823 | -97.8672
-11.5 | -0.8443 | 0.00886 | -0.0824 | -95.2935
-11 | -0.7886 | 0.00854 | -0.0825 | -92.3419
-10.5 | -0.7326 | 0.00823 | -0.0827 | -89.0158
-9 | -0.563 | 0.00743 | -0.0835 | -75.7739
-8.5 | -0.5064 | 0.00716 | -0.0837 | -70.7263
-8 | -0.4493 | 0.00689 | -0.084 | -65.2104
-7.5 | -0.3919 | 0.00666 | -0.0844 | -58.8438
-7 | -0.3344 | 0.00647 | -0.0848 | -51.6847
-6.5 | -0.2764 | 0.00629 | -0.0853 | -43.9428
-6 | -0.2184 | 0.00609 | -0.0858 | -35.8621
-5.5 | -0.1603 | 0.00593 | -0.0864 | -27.032
-5 | -0.1023 | 0.00577 | -0.0869 | -17.7296
-4.5 | -0.0439 | 0.00561 | -0.0875 | -7.8253
-4 | 0.0147 | 0.00546 | -0.0881 | 2.6923
-3.5 | 0.0731 | 0.00535 | -0.0887 | 13.6636
-3 | 0.1315 | 0.00526 | -0.0894 | 25
-2.5 | 0.1903 | 0.00514 | -0.0901 | 37.0233
-2 | 0.2487 | 0.00501 | -0.0907 | 49.6407
-1.5 | 0.3065 | 0.0049 | -0.0913 | 62.551
-1 | 0.3648 | 0.00476 | -0.092 | 76.6387
-0.5 | 0.4223 | 0.00468 | -0.0926 | 90.235
0 | 0.4797 | 0.00457 | -0.0931 | 104.9672
0.5 | 0.5355 | 0.0044 | -0.0934 | 121.7045
1 | 0.5924 | 0.00436 | -0.0939 | 135.8716
1.5 | 0.6495 | 0.00439 | -0.0945 | 147.9499
2 | 0.7059 | 0.0044 | -0.095 | 160.4318
2.5 | 0.7631 | 0.00451 | -0.0956 | 169.2018
3 | 0.8192 | 0.00465 | -0.096 | 176.172
3.5 | 0.874 | 0.00488 | -0.0962 | 179.0984
4 | 0.9285 | 0.00513 | -0.0964 | 180.9942
4.5 | 0.9816 | 0.00543 | -0.0964 | 180.7735
5 | 1.0318 | 0.00584 | -0.0959 | 176.6781
5.5 | 1.0836 | 0.00615 | -0.0958 | 176.1951
6 | 1.1345 | 0.00652 | -0.0954 | 174.0031
6.5 | 1.1818 | 0.00705 | -0.0945 | 167.6312
7 | 1.2262 | 0.00771 | -0.0931 | 159.0402
7.5 | 1.2734 | 0.00816 | -0.0923 | 156.0539
8 | 1.3212 | 0.00853 | -0.0915 | 154.8886
8.5 | 1.3636 | 0.00904 | -0.0897 | 150.8407
9 | 1.4064 | 0.00954 | -0.0881 | 147.4214
9.5 | 1.4421 | 0.01022 | -0.0853 | 141.1057
10 | 1.4766 | 0.01105 | -0.0826 | 133.629
10.5 | 1.5098 | 0.01204 | -0.0801 | 125.3987
11 | 1.5428 | 0.01317 | -0.0779 | 117.145
11.5 | 1.5745 | 0.0145 | -0.0758 | 108.5862
12 | 1.6057 | 0.01595 | -0.0739 | 100.6708
12.5 | 1.6349 | 0.01765 | -0.0721 | 92.6289
13 | 1.6633 | 0.01943 | -0.0704 | 85.6047
13.5 | 1.6899 | 0.02142 | -0.0687 | 78.8936
14 | 1.7141 | 0.02355 | -0.0669 | 72.7856
14.5 | 1.7357 | 0.02593 | -0.065 | 66.9379
15 | 1.7577 | 0.02832 | -0.0632 | 62.0657
15.5 | 1.7781 | 0.03094 | -0.0616 | 57.4693
16 | 1.795 | 0.03387 | -0.0598 | 52.9968
16.5 | 1.8108 | 0.03697 | -0.0582 | 48.9803
17 | 1.827 | 0.04013 | -0.0568 | 45.527
17.5 | 1.8414 | 0.04344 | -0.0553 | 42.3895
18 | 1.8541 | 0.04701 | -0.054 | 39.4405
18.5 | 1.8635 | 0.05088 | -0.0527 | 36.6254
19 | 1.8718 | 0.05492 | -0.0514 | 34.0823
19.5 | 1.8817 | 0.05885 | -0.0504 | 31.9745
20 | 1.8905 | 0.06289 | -0.0496 | 30.0604

## 147. Re 20M Mach 0.10 (1)
BIGFOIL.COM POLAR EXPORT
GA 35A617
GA 35A617 |  |  |  | Cl Max: | 1.906 | at alpha= | 15.5 | deg
JavaFoil+Calcfoil stall+Eppler ext transition |  |  |  | L/D Max: | 132.363 | at alpha= | 4.5 | deg
Re: | 20000000 |  |  | Cd Min: | 0.00625 | at alpha= | 0 | deg
Mach: | 0.1 |  |  | Cl=0 at alpha= | -4.0968 | deg
|  |  |  | @ Cl=0.1, Cd= | 0.0068203
|  |  |  | @ Cl=0.4, Cd= | 0.0064151
|  |  |  | @ Cl=0.6, Cd= | 0.00655
alpha (deg) | Cl | Cd | Cm | Cl/Cd
-18 | -0.595 | 0.11477 | -0.036 | -5.187
-17.5 | -0.609 | 0.10746 | -0.037 | -5.671
-17 | -0.622 | 0.1004 | -0.038 | -6.199
-16.5 | -0.634 | 0.09383 | -0.039 | -6.756
-16 | -0.657 | 0.07265 | -0.044 | -9.05
-15.5 | -0.675 | 0.0593 | -0.047 | -11.382
-15 | -0.696 | 0.04356 | -0.051 | -15.99
-14.5 | -0.703 | 0.03822 | -0.053 | -18.393
-14 | -0.718 | 0.02844 | -0.056 | -25.23
-13.5 | -0.732 | 0.01994 | -0.059 | -36.694
-13 | -0.746 | 0.01332 | -0.062 | -55.978
-12.5 | -0.742 | 0.01159 | -0.064 | -64.002
-12 | -0.73 | 0.01064 | -0.065 | -68.591
-11.5 | -0.708 | 0.01009 | -0.066 | -70.24
-11 | -0.683 | 0.00963 | -0.067 | -70.914
-10.5 | -0.653 | 0.00894 | -0.068 | -73.028
-10 | -0.619 | 0.00877 | -0.069 | -70.574
-9.5 | -0.581 | 0.00821 | -0.07 | -70.77
-9 | -0.54 | 0.00788 | -0.071 | -68.464
-8.5 | -0.495 | 0.00784 | -0.072 | -63.133
-8 | -0.447 | 0.00748 | -0.073 | -59.761
-7.5 | -0.396 | 0.00772 | -0.074 | -51.285
-7 | -0.343 | 0.00763 | -0.075 | -44.892
-6.5 | -0.287 | 0.0074 | -0.076 | -38.837
-6 | -0.23 | 0.0072 | -0.078 | -31.949
-5.5 | -0.171 | 0.00682 | -0.079 | -25.082
-5 | -0.111 | 0.00709 | -0.08 | -15.674
-4.5 | -0.05 | 0.00694 | -0.081 | -7.218
-4 | 0.012 | 0.00682 | -0.082 | 1.691
-3.5 | 0.074 | 0.0069 | -0.083 | 10.672
-3 | 0.136 | 0.00671 | -0.084 | 20.301
-2.5 | 0.199 | 0.00664 | -0.085 | 29.922
-2 | 0.262 | 0.00642 | -0.086 | 40.833
-1.5 | 0.325 | 0.00645 | -0.087 | 50.339
-1 | 0.387 | 0.00638 | -0.088 | 60.695
-0.5 | 0.45 | 0.00655 | -0.089 | 68.712
0 | 0.516 | 0.00625 | -0.09 | 82.553
0.5 | 0.579 | 0.00652 | -0.091 | 88.762
1 | 0.642 | 0.00661 | -0.092 | 97.098
1.5 | 0.705 | 0.00677 | -0.093 | 104.089
2 | 0.768 | 0.0067 | -0.095 | 114.53
2.5 | 0.831 | 0.00729 | -0.096 | 113.972
3 | 0.893 | 0.00756 | -0.097 | 118.258
3.5 | 0.956 | 0.00784 | -0.098 | 122.002
4 | 1.019 | 0.00817 | -0.099 | 124.724
4.5 | 1.082 | 0.00817 | -0.1 | 132.363
5 | 1.137 | 0.00889 | -0.101 | 127.952
5.5 | 1.198 | 0.00918 | -0.102 | 130.463
6 | 1.259 | 0.0097 | -0.103 | 129.85
6.5 | 1.319 | 0.01012 | -0.104 | 130.398
7 | 1.379 | 0.01092 | -0.105 | 126.25
7.5 | 1.436 | 0.01138 | -0.106 | 126.168
8 | 1.492 | 0.01152 | -0.107 | 129.49
8.5 | 1.546 | 0.01179 | -0.108 | 131.063
9 | 1.598 | 0.01293 | -0.109 | 123.609
9.5 | 1.647 | 0.01333 | -0.11 | 123.536
10 | 1.694 | 0.01391 | -0.111 | 121.763
10.5 | 1.739 | 0.01455 | -0.112 | 119.506
11 | 1.742 | 0.01615 | -0.111 | 107.879
11.5 | 1.775 | 0.01709 | -0.111 | 103.911
12 | 1.806 | 0.01779 | -0.112 | 101.508
12.5 | 1.832 | 0.01884 | -0.113 | 97.25
13 | 1.855 | 0.01979 | -0.113 | 93.704
13.5 | 1.873 | 0.02087 | -0.114 | 89.739
14 | 1.888 | 0.02204 | -0.114 | 85.646
14.5 | 1.898 | 0.02342 | -0.115 | 81.036
15 | 1.904 | 0.02487 | -0.115 | 76.568
15.5 | 1.906 | 0.02631 | -0.116 | 72.444
16 | 1.894 | 0.02795 | -0.117 | 67.763
16.5 | 1.877 | 0.02962 | -0.117 | 63.373
17 | 1.855 | 0.0314 | -0.118 | 59.079
17.5 | 1.828 | 0.03354 | -0.118 | 54.496
18 | 1.798 | 0.03547 | -0.118 | 50.675
18.5 | 1.763 | 0.03755 | -0.119 | 46.945
19 | 1.723 | 0.04089 | -0.119 | 42.124
19.5 | 1.68 | 0.044 | -0.12 | 38.182
20 | 1.635 | 0.04714 | -0.12 | 34.685

## 148. Re 20M Mach 0.10 (2)
BIGFOIL.COM POLAR EXPORT
GA 35A617
GA 35A617 |  |  |  | Cl Max: | 1.8823 | at alpha= | 20 | deg
XFOIL ncrit=9 |  |  |  | L/D Max: | 182.222 | at alpha= | 4 | deg
Re: | 20000000 |  |  | Cd Min: | 0.06595 | at alpha= | 20 | deg
Mach: | 0.1 |  |  | Cl=0 at alpha= | -4.1254 | deg
|  |  |  | @ Cl=0.1, Cd= | 0.0053196
|  |  |  | @ Cl=0.4, Cd= | 0.0047192
|  |  |  | @ Cl=0.6, Cd= | 0.0043713
alpha (deg) | Cl | Cd | Cm | Cl/Cd
-20 | -1.5793 | 0.02559 | -0.1039 | -61.7155
-19.5 | -1.5633 | 0.02266 | -0.1034 | -68.9894
-19 | -1.5425 | 0.02051 | -0.1018 | -75.2072
-18.5 | -1.5178 | 0.01888 | -0.0993 | -80.3919
-18 | -1.4892 | 0.01759 | -0.0964 | -84.6617
-17.5 | -1.457 | 0.01659 | -0.0933 | -87.824
-17 | -1.4153 | 0.01567 | -0.0916 | -90.3191
-16.5 | -1.3706 | 0.01482 | -0.0902 | -92.4831
-16 | -1.3239 | 0.01405 | -0.089 | -94.2278
-15.5 | -1.2751 | 0.01334 | -0.088 | -95.5847
-15 | -1.226 | 0.01262 | -0.087 | -97.1474
-14.5 | -1.1754 | 0.01193 | -0.0862 | -98.5247
-14 | -1.124 | 0.01129 | -0.0855 | -99.5571
-13.5 | -1.0714 | 0.01071 | -0.0849 | -100.0373
-13 | -1.018 | 0.01018 | -0.0845 | -100
-12.5 | -0.9635 | 0.00973 | -0.0842 | -99.0236
-12 | -0.9081 | 0.00932 | -0.084 | -97.4356
-11.5 | -0.8524 | 0.00897 | -0.0839 | -95.0279
-11 | -0.796 | 0.00863 | -0.0839 | -92.2364
-10.5 | -0.7393 | 0.00831 | -0.084 | -88.9651
-10 | -0.6826 | 0.00802 | -0.0841 | -85.1122
-9.5 | -0.6252 | 0.00774 | -0.0843 | -80.7752
-8.5 | -0.5106 | 0.00721 | -0.0847 | -70.8183
-8 | -0.4528 | 0.00694 | -0.0849 | -65.245
-7.5 | -0.3951 | 0.00669 | -0.0852 | -59.0583
-7 | -0.337 | 0.0065 | -0.0856 | -51.8462
-6.5 | -0.2785 | 0.00631 | -0.0861 | -44.1363
-6 | -0.22 | 0.00611 | -0.0865 | -36.0065
-5.5 | -0.1615 | 0.00594 | -0.087 | -27.1886
-5 | -0.1031 | 0.00578 | -0.0875 | -17.8374
-4.5 | -0.0442 | 0.00562 | -0.0881 | -7.8648
-4 | 0.0148 | 0.00547 | -0.0887 | 2.7057
-3.5 | 0.0736 | 0.00536 | -0.0893 | 13.7313
-3 | 0.1324 | 0.00527 | -0.0899 | 25.1233
-2.5 | 0.1917 | 0.00515 | -0.0906 | 37.2233
-2 | 0.2504 | 0.00502 | -0.0913 | 49.8805
-1.5 | 0.3085 | 0.00491 | -0.0918 | 62.831
-1 | 0.3673 | 0.00477 | -0.0925 | 77.0021
-0.5 | 0.4252 | 0.00468 | -0.0931 | 90.8547
0 | 0.483 | 0.00457 | -0.0937 | 105.6893
1 | 0.5963 | 0.00437 | -0.0945 | 136.4531
1.5 | 0.6538 | 0.00439 | -0.095 | 148.9294
2 | 0.7106 | 0.0044 | -0.0955 | 161.5
2.5 | 0.7681 | 0.00451 | -0.0961 | 170.3104
3 | 0.8248 | 0.00465 | -0.0966 | 177.3763
3.5 | 0.8798 | 0.00488 | -0.0968 | 180.2869
4 | 0.9348 | 0.00513 | -0.097 | 182.2222
4.5 | 0.9881 | 0.00544 | -0.0969 | 181.636
5 | 1.0387 | 0.00585 | -0.0964 | 177.5556
6 | 1.1418 | 0.00654 | -0.0958 | 174.5872
6.5 | 1.1895 | 0.00706 | -0.0949 | 168.4844
7 | 1.2334 | 0.00776 | -0.0933 | 158.9433
8 | 1.3282 | 0.0086 | -0.0914 | 154.4419
8.5 | 1.3689 | 0.00912 | -0.0892 | 150.0987
9 | 1.4108 | 0.00966 | -0.0873 | 146.0455
9.5 | 1.4468 | 0.01039 | -0.0845 | 139.2493
10 | 1.4809 | 0.01129 | -0.0818 | 131.1692
10.5 | 1.514 | 0.01237 | -0.0792 | 122.3929
11 | 1.5464 | 0.0136 | -0.0769 | 113.7059
11.5 | 1.5779 | 0.01503 | -0.0749 | 104.9834
12 | 1.6087 | 0.01661 | -0.073 | 96.8513
12.5 | 1.6375 | 0.0184 | -0.0711 | 88.9946
13 | 1.6649 | 0.02035 | -0.0693 | 81.8133
13.5 | 1.6918 | 0.02233 | -0.0675 | 75.7635
14 | 1.7147 | 0.02465 | -0.0656 | 69.5619
14.5 | 1.735 | 0.02721 | -0.0636 | 63.7633
15 | 1.7566 | 0.02975 | -0.0618 | 59.0454
15.5 | 1.7761 | 0.03253 | -0.0601 | 54.5988
16 | 1.792 | 0.03563 | -0.0582 | 50.2947
16.5 | 1.8076 | 0.03887 | -0.0566 | 46.5037
17 | 1.8237 | 0.04207 | -0.0551 | 43.3492
17.5 | 1.8387 | 0.04544 | -0.0537 | 40.4643
18 | 1.8526 | 0.04894 | -0.0524 | 37.8545
18.5 | 1.8611 | 0.05296 | -0.051 | 35.1416
19 | 1.8687 | 0.0572 | -0.0498 | 32.6696
19.5 | 1.8761 | 0.06151 | -0.0488 | 30.5007
20 | 1.8823 | 0.06595 | -0.0479 | 28.5413

## 149. Re 20M Mach 0.25 (1)
BIGFOIL.COM POLAR EXPORT
GA 35A617
GA 35A617 |  |  |  | Cl Max: | 1.846 | at alpha= | 13.5 | deg
JavaFoil+Calcfoil stall+Eppler ext transition |  |  |  | L/D Max: | 131.552 | at alpha= | 4.5 | deg
Re: | 20000000 |  |  | Cd Min: | 0.00649 | at alpha= | -1.5 | deg
Mach: | 0.25 |  |  | Cl=0 at alpha= | -4.0952 | deg
|  |  |  | @ Cl=0.1, Cd= | 0.0069312
|  |  |  | @ Cl=0.4, Cd= | 0.00664
|  |  |  | @ Cl=0.6, Cd= | 0.0066246
alpha (deg) | Cl | Cd | Cm | Cl/Cd
-16.5 | -0.328 | 0.11131 | -0.035 | -2.948
-16 | -0.37 | 0.10428 | -0.037 | -3.551
-15.5 | -0.409 | 0.09731 | -0.038 | -4.2
-15 | -0.445 | 0.08795 | -0.041 | -5.055
-14.5 | -0.473 | 0.08451 | -0.041 | -5.6
-14 | -0.501 | 0.07643 | -0.043 | -6.552
-13.5 | -0.526 | 0.06687 | -0.046 | -7.866
-13 | -0.567 | 0.04137 | -0.055 | -13.7
-12.5 | -0.593 | 0.02887 | -0.059 | -20.554
-12 | -0.623 | 0.01698 | -0.064 | -36.701
-11.5 | -0.639 | 0.01222 | -0.067 | -52.265
-11 | -0.639 | 0.01025 | -0.069 | -62.342
-10.5 | -0.622 | 0.00985 | -0.07 | -63.163
-10 | -0.599 | 0.0093 | -0.071 | -64.438
-9.5 | -0.57 | 0.00891 | -0.072 | -63.938
-9 | -0.534 | 0.00832 | -0.073 | -64.221
-8.5 | -0.494 | 0.00805 | -0.074 | -61.402
-8 | -0.449 | 0.00771 | -0.075 | -58.246
-7.5 | -0.4 | 0.00781 | -0.076 | -51.27
-7 | -0.348 | 0.00787 | -0.078 | -44.2
-6.5 | -0.293 | 0.00746 | -0.079 | -39.191
-6 | -0.235 | 0.0073 | -0.08 | -32.146
-5.5 | -0.175 | 0.00723 | -0.081 | -24.198
-5 | -0.114 | 0.00706 | -0.082 | -16.114
-4.5 | -0.051 | 0.00708 | -0.083 | -7.255
-4 | 0.012 | 0.00701 | -0.084 | 1.691
-3.5 | 0.076 | 0.00695 | -0.085 | 10.879
-3 | 0.14 | 0.0069 | -0.086 | 20.253
-2.5 | 0.204 | 0.00651 | -0.087 | 31.389
-2 | 0.269 | 0.00672 | -0.088 | 40.103
-1.5 | 0.334 | 0.00649 | -0.089 | 51.437
-1 | 0.398 | 0.00664 | -0.091 | 59.914
-0.5 | 0.462 | 0.00664 | -0.092 | 69.607
0 | 0.53 | 0.00653 | -0.093 | 81.144
0.5 | 0.595 | 0.00662 | -0.094 | 89.815
1 | 0.66 | 0.00668 | -0.095 | 98.804
1.5 | 0.724 | 0.00689 | -0.096 | 105.092
2 | 0.789 | 0.00684 | -0.097 | 115.392
2.5 | 0.854 | 0.00746 | -0.098 | 114.459
3 | 0.918 | 0.00772 | -0.099 | 118.904
3.5 | 0.983 | 0.00799 | -0.1 | 122.911
4 | 1.047 | 0.00842 | -0.101 | 124.402
4.5 | 1.112 | 0.00845 | -0.103 | 131.552
5 | 1.168 | 0.00918 | -0.104 | 127.114
5.5 | 1.23 | 0.00952 | -0.105 | 129.206
6 | 1.293 | 0.01006 | -0.106 | 128.443
6.5 | 1.354 | 0.01053 | -0.107 | 128.554
7 | 1.415 | 0.01143 | -0.108 | 123.781
7.5 | 1.473 | 0.01194 | -0.109 | 123.365
8 | 1.529 | 0.01209 | -0.11 | 126.472
8.5 | 1.584 | 0.01246 | -0.111 | 127.092
9 | 1.635 | 0.01323 | -0.112 | 123.546
9.5 | 1.683 | 0.01417 | -0.113 | 118.799
10 | 1.691 | 0.01592 | -0.112 | 106.191
10.5 | 1.728 | 0.01684 | -0.112 | 102.627
11 | 1.76 | 0.01764 | -0.113 | 99.776
11.5 | 1.788 | 0.01868 | -0.114 | 95.738
12 | 1.811 | 0.01967 | -0.114 | 92.069
12.5 | 1.829 | 0.02083 | -0.115 | 87.788
13 | 1.84 | 0.02216 | -0.116 | 83.03
13.5 | 1.846 | 0.02345 | -0.116 | 78.711
14 | 1.845 | 0.02504 | -0.117 | 73.688
14.5 | 1.838 | 0.02672 | -0.117 | 68.801
15 | 1.825 | 0.02842 | -0.118 | 64.198
15.5 | 1.805 | 0.03019 | -0.118 | 59.771
16 | 1.762 | 0.03245 | -0.119 | 54.3
16.5 | 1.711 | 0.03473 | -0.119 | 49.28
17 | 1.652 | 0.03708 | -0.12 | 44.567
17.5 | 1.585 | 0.03959 | -0.12 | 40.033
18 | 1.508 | 0.04346 | -0.121 | 34.704
18.5 | 1.424 | 0.04817 | -0.121 | 29.558

## 150. Re 20M Mach 0.25 (2)
BIGFOIL.COM POLAR EXPORT
GA 35A617
GA 35A617 |  |  |  | Cl Max: | 1.8483 | at alpha= | 20 | deg
XFOIL ncrit=9 |  |  |  | L/D Max: | 189.824 | at alpha= | 4 | deg
Re: | 20000000 |  |  | Cd Min: | 0.17286 | at alpha= | -20 | deg
Mach: | 0.25 |  |  | Cl=0 at alpha= | -4.1266 | deg
|  |  |  | @ Cl=0.1, Cd= | 0.0053676
|  |  |  | @ Cl=0.4, Cd= | 0.0047785
|  |  |  | @ Cl=0.6, Cd= | 0.0044177
alpha (deg) | Cl | Cd | Cm | Cl/Cd
-20 | -0.6643 | 0.17286 | -0.0197 | -3.843
-19.5 | -0.7437 | 0.14804 | -0.0353 | -5.0236
-19 | -1.0147 | 0.09782 | -0.0696 | -10.3731
-18.5 | -1.1833 | 0.06768 | -0.0904 | -17.4837
-18 | -1.2626 | 0.05053 | -0.1029 | -24.9871
-17.5 | -1.3169 | 0.03696 | -0.1135 | -35.6304
-17 | -1.3389 | 0.0282 | -0.1192 | -47.4787
-16.5 | -1.3449 | 0.02293 | -0.1193 | -58.6524
-16 | -1.3363 | 0.01983 | -0.1156 | -67.3878
-15.5 | -1.3171 | 0.01775 | -0.1104 | -74.2028
-15 | -1.2784 | 0.01608 | -0.1069 | -79.5025
-14.5 | -1.2324 | 0.01469 | -0.104 | -83.8938
-14 | -1.182 | 0.01353 | -0.1015 | -87.3614
-13.5 | -1.1281 | 0.01256 | -0.0994 | -89.8169
-13 | -1.0724 | 0.01171 | -0.0975 | -91.5798
-12.5 | -1.0151 | 0.01098 | -0.096 | -92.4499
-12 | -0.9567 | 0.01033 | -0.0946 | -92.6137
-11.5 | -0.8978 | 0.00976 | -0.0935 | -91.9877
-11 | -0.838 | 0.00925 | -0.0926 | -90.5946
-10.5 | -0.7778 | 0.00882 | -0.0918 | -88.1859
-10 | -0.7173 | 0.00844 | -0.0912 | -84.9882
-9.5 | -0.6562 | 0.00808 | -0.0908 | -81.2129
-9 | -0.5953 | 0.00778 | -0.0904 | -76.5167
-8.5 | -0.5344 | 0.00749 | -0.0902 | -71.3485
-8 | -0.4733 | 0.00718 | -0.0901 | -65.9192
-7.5 | -0.4126 | 0.00691 | -0.09 | -59.7106
-7 | -0.3518 | 0.00665 | -0.0899 | -52.9023
-6.5 | -0.2905 | 0.00642 | -0.0901 | -45.2492
-6 | -0.2291 | 0.00623 | -0.0904 | -36.7737
-5.5 | -0.1682 | 0.00604 | -0.0906 | -27.8477
-5 | -0.1071 | 0.00588 | -0.091 | -18.2143
-4.5 | -0.0457 | 0.00569 | -0.0914 | -8.0316
-4 | 0.0155 | 0.00553 | -0.0919 | 2.8029
-3.5 | 0.0764 | 0.00541 | -0.0924 | 14.122
-3 | 0.1376 | 0.0053 | -0.093 | 25.9623
-2.5 | 0.1991 | 0.00518 | -0.0937 | 38.4363
-2 | 0.2598 | 0.00506 | -0.0942 | 51.3439
-1.5 | 0.3201 | 0.00493 | -0.0948 | 64.929
-1 | 0.3811 | 0.00481 | -0.0955 | 79.2308
-0.5 | 0.441 | 0.00471 | -0.0961 | 93.6306
0 | 0.501 | 0.00457 | -0.0967 | 109.628
1 | 0.618 | 0.00439 | -0.0974 | 140.7745
1.5 | 0.6775 | 0.00442 | -0.098 | 153.2805
2 | 0.7366 | 0.00442 | -0.0985 | 166.6516
2.5 | 0.7963 | 0.00452 | -0.0991 | 176.1726
3 | 0.8551 | 0.00466 | -0.0995 | 183.4979
3.5 | 0.9125 | 0.00488 | -0.0997 | 186.9877
4 | 0.97 | 0.00511 | -0.0999 | 189.8239
4.5 | 1.0254 | 0.00542 | -0.0998 | 189.1882
5 | 1.0772 | 0.00587 | -0.099 | 183.5094
5.5 | 1.1299 | 0.00624 | -0.0984 | 181.0737
6.5 | 1.2308 | 0.0072 | -0.0964 | 170.9444
7 | 1.273 | 0.008 | -0.094 | 159.125
7.5 | 1.3176 | 0.00861 | -0.092 | 153.0314
8 | 1.3608 | 0.00905 | -0.0896 | 150.3646
8.5 | 1.3941 | 0.00972 | -0.0854 | 143.4259
9 | 1.435 | 0.01057 | -0.0832 | 135.7616
9.5 | 1.4708 | 0.01163 | -0.0804 | 126.466
10 | 1.5033 | 0.01303 | -0.0775 | 115.3722
10.5 | 1.5338 | 0.01473 | -0.0749 | 104.1276
11 | 1.5649 | 0.01654 | -0.0726 | 94.6131
11.5 | 1.5932 | 0.01863 | -0.0702 | 85.518
12 | 1.6197 | 0.02091 | -0.0679 | 77.4605
12.5 | 1.6461 | 0.02318 | -0.0656 | 71.0138
13 | 1.6678 | 0.02587 | -0.0632 | 64.4685
13.5 | 1.6909 | 0.02851 | -0.0609 | 59.309
14 | 1.7102 | 0.03152 | -0.0586 | 54.2576
14.5 | 1.7309 | 0.03451 | -0.0565 | 50.1565
15 | 1.7497 | 0.03771 | -0.0545 | 46.3988
15.5 | 1.7652 | 0.04128 | -0.0524 | 42.7616
16 | 1.7788 | 0.04502 | -0.0504 | 39.5113
16.5 | 1.794 | 0.04876 | -0.0487 | 36.7925
17 | 1.8068 | 0.05272 | -0.047 | 34.2716
17.5 | 1.8169 | 0.057 | -0.0454 | 31.8754
18 | 1.8245 | 0.06159 | -0.0439 | 29.6233
18.5 | 1.8324 | 0.06615 | -0.0426 | 27.7007
19 | 1.8417 | 0.07071 | -0.0415 | 26.0458
19.5 | 1.8465 | 0.0758 | -0.0406 | 24.3602
20 | 1.8483 | 0.0812 | -0.0399 | 22.7623

## 151. Re 20M Mach 0.50 (1)
BIGFOIL.COM POLAR EXPORT
GA 35A617
GA 35A617 |  |  |  | Cl Max: | 1.72 | at alpha= | 9.5 | deg
JavaFoil+Calcfoil stall+Eppler ext transition |  |  |  | L/D Max: | 121.756 | at alpha= | 4.5 | deg
Re: | 20000000 |  |  | Cd Min: | 0.00684 | at alpha= | 0.5 | deg
Mach: | 0.5 |  |  | Cl=0 at alpha= | -4.0929 | deg
|  |  |  | @ Cl=0.1, Cd= | 0.0071022
|  |  |  | @ Cl=0.4, Cd= | 0.007035
|  |  |  | @ Cl=0.6, Cd= | 0.0070296
alpha (deg) | Cl | Cd | Cm | Cl/Cd
-20 | -0.912 | 0.19024 | -0.036 | -4.794
-19.5 | -0.884 | 0.1836 | -0.036 | -4.813
-19 | -0.856 | 0.17584 | -0.036 | -4.868
-18.5 | -0.828 | 0.16808 | -0.037 | -4.926
-18 | -0.8 | 0.16476 | -0.037 | -4.855
-17.5 | -0.773 | 0.14327 | -0.038 | -5.396
-17 | -0.745 | 0.13431 | -0.039 | -5.544
-16.5 | -0.716 | 0.13107 | -0.039 | -5.462
-16 | -0.69 | 0.11218 | -0.041 | -6.152
-15.5 | -0.662 | 0.10559 | -0.042 | -6.266
-15 | -0.631 | 0.10298 | -0.041 | -6.131
-14.5 | -0.602 | 0.09974 | -0.041 | -6.035
-14 | -0.572 | 0.0968 | -0.04 | -5.912
-13.5 | -0.543 | 0.09352 | -0.04 | -5.805
-13 | -0.514 | 0.09513 | -0.04 | -5.407
-12.5 | -0.487 | 0.08491 | -0.042 | -5.737
-12 | -0.458 | 0.07948 | -0.043 | -5.765
-11.5 | -0.431 | 0.07189 | -0.045 | -5.996
-11 | -0.405 | 0.06398 | -0.049 | -6.325
-10.5 | -0.417 | 0.02481 | -0.07 | -16.805
-10 | -0.405 | 0.01377 | -0.077 | -29.435
-9.5 | -0.314 | 0.05884 | -0.045 | -5.338
-9 | -0.323 | 0.01911 | -0.075 | -16.924
-8.5 | -0.303 | 0.01268 | -0.08 | -23.876
-8 | -0.276 | 0.01016 | -0.084 | -27.17
-7.5 | -0.242 | 0.0091 | -0.085 | -26.638
-7 | -0.313 | 0.00832 | -0.087 | -37.601
-6.5 | -0.294 | 0.00842 | -0.088 | -34.958
-6 | -0.247 | 0.00838 | -0.089 | -29.484
-5.5 | -0.189 | 0.00783 | -0.09 | -24.109
-5 | -0.125 | 0.00762 | -0.091 | -16.343
-4.5 | -0.057 | 0.00748 | -0.093 | -7.588
-4 | 0.013 | 0.00728 | -0.094 | 1.805
-3.5 | 0.084 | 0.00706 | -0.095 | 11.908
-3 | 0.156 | 0.00725 | -0.096 | 21.475
-2.5 | 0.228 | 0.00721 | -0.097 | 31.578
-2 | 0.301 | 0.00688 | -0.099 | 43.763
-1.5 | 0.373 | 0.00708 | -0.1 | 52.631
-1 | 0.445 | 0.00696 | -0.101 | 63.876
-0.5 | 0.517 | 0.00698 | -0.102 | 73.966
0 | 0.593 | 0.00705 | -0.104 | 84.112
0.5 | 0.665 | 0.00684 | -0.105 | 97.27
1 | 0.738 | 0.00688 | -0.106 | 107.172
1.5 | 0.81 | 0.00744 | -0.107 | 108.864
2 | 0.882 | 0.00779 | -0.108 | 113.185
2.5 | 0.954 | 0.00827 | -0.11 | 115.428
3 | 1.027 | 0.00868 | -0.111 | 118.319
3.5 | 1.099 | 0.00908 | -0.112 | 120.991
4 | 1.171 | 0.00969 | -0.113 | 120.809
4.5 | 1.243 | 0.01021 | -0.115 | 121.756
5 | 1.301 | 0.01084 | -0.116 | 119.962
5.5 | 1.37 | 0.01186 | -0.117 | 115.497
6 | 1.438 | 0.01207 | -0.118 | 119.128
6.5 | 1.505 | 0.01294 | -0.119 | 116.306
7 | 1.535 | 0.01472 | -0.118 | 104.331
7.5 | 1.588 | 0.01567 | -0.119 | 101.332
8 | 1.636 | 0.017 | -0.119 | 96.215
8.5 | 1.676 | 0.01853 | -0.12 | 90.434
9 | 1.705 | 0.02073 | -0.12 | 82.239
9.5 | 1.72 | 0.02203 | -0.121 | 78.055
10 | 1.713 | 0.02385 | -0.122 | 71.818
10.5 | 1.667 | 0.02581 | -0.123 | 64.587
11 | 1.527 | 0.02863 | -0.123 | 53.329
11.5 | 1.054 | 0.03221 | -0.123 | 32.72
12 | 1.084 | 0.03505 | -0.124 | 30.915
12.5 | 1.113 | 0.03755 | -0.125 | 29.647
13 | 1.142 | 0.04001 | -0.125 | 28.555
13.5 | 1.17 | 0.04396 | -0.125 | 26.622
14 | 1.194 | 0.0502 | -0.125 | 23.778
14.5 | 1.085 | 0.12052 | -0.09 | 9.005

## 152. Re 20M Mach 0.50 (2)
BIGFOIL.COM POLAR EXPORT
GA 35A617
GA 35A617 |  |  |  | Cl Max: | 1.7152 | at alpha= | 16.5 | deg
XFOIL ncrit=9 |  |  |  | L/D Max: | 607.229 | at alpha= | -0.5 | deg
Re: | 20000000 |  |  | Cd Min: | 0.24188 | at alpha= | -20 | deg
Mach: | 0.5 |  |  | Cl=0 at alpha= | -4.1223 | deg
|  |  |  | @ Cl=0.1, Cd= | 0.0010232
|  |  |  | @ Cl=0.4, Cd= | 0.00088026
|  |  |  | @ Cl=0.6, Cd= | 0.0047155
alpha (deg) | Cl | Cd | Cm | Cl/Cd
-20 | -0.5108 | 0.24188 | 0.0013 | -2.1118
-19.5 | -0.4906 | 0.23263 | -0.0042 | -2.1089
-19 | -0.4698 | 0.22398 | -0.0095 | -2.0975
-18.5 | -0.4487 | 0.21587 | -0.0145 | -2.0786
-18 | -0.4263 | 0.20857 | -0.0193 | -2.0439
-17.5 | -0.404 | 0.20132 | -0.0239 | -2.0068
-17 | -0.383 | 0.19355 | -0.0285 | -1.9788
-16.5 | -0.3654 | 0.18483 | -0.0334 | -1.977
-16 | -0.3549 | 0.17441 | -0.0386 | -2.0349
-15.5 | -0.209 | 0.13174 | -0.0658 | -1.5865
-15 | -0.2189 | 0.12687 | -0.0691 | -1.7254
-14.5 | -0.2265 | 0.11907 | -0.0734 | -1.9022
-14 | -0.2386 | 0.11028 | -0.0781 | -2.1636
-13.5 | -0.2533 | 0.10127 | -0.0826 | -2.5012
-13 | -0.2684 | 0.09202 | -0.087 | -2.9168
-12.5 | -0.284 | 0.08243 | -0.0915 | -3.4453
-12 | -0.3032 | 0.07233 | -0.0961 | -4.1919
-11.5 | -0.3229 | 0.06213 | -0.1007 | -5.1972
-11 | -0.344 | 0.05177 | -0.1052 | -6.6448
-10.5 | -0.3658 | 0.0413 | -0.109 | -8.8571
-10 | -0.3831 | 0.03022 | -0.1147 | -12.677
-9.5 | -0.4031 | 0.02012 | -0.1239 | -20.0348
-9 | -0.4312 | 0.01332 | -0.1319 | -32.3724
-8.5 | -0.4673 | 0.00915 | -0.1283 | -51.071
-8 | -0.4828 | 0.0047 | -0.1225 | -102.7234
-7.5 | -0.4665 | 0.00228 | -0.1161 | -204.6053
-7 | -0.4111 | 0.00161 | -0.1117 | -255.3416
-6.5 | -0.3416 | 0.00141 | -0.1091 | -242.2695
-6 | -0.2694 | 0.00131 | -0.1074 | -205.6489
-5.5 | -0.1968 | 0.00123 | -0.1063 | -160
-5 | -0.1245 | 0.00117 | -0.1056 | -106.4103
-4.5 | -0.0534 | 0.00112 | -0.105 | -47.6786
-4 | 0.0173 | 0.00108 | -0.1047 | 16.0185
-3.5 | 0.0881 | 0.00103 | -0.1047 | 85.534
-3 | 0.1583 | 0.00099 | -0.1049 | 159.899
-2.5 | 0.228 | 0.00096 | -0.1051 | 237.5
-2 | 0.2979 | 0.00093 | -0.1055 | 320.3226
-1.5 | 0.3667 | 0.00089 | -0.1059 | 412.0225
-1 | 0.4351 | 0.00087 | -0.1063 | 500.1149
-0.5 | 0.504 | 0.00083 | -0.1068 | 607.2289
0 | 0.5812 | 0.00475 | -0.1097 | 122.3579
1 | 0.7175 | 0.0045 | -0.1105 | 159.4444
1.5 | 0.7865 | 0.00451 | -0.1111 | 174.3902
2 | 0.855 | 0.00456 | -0.1115 | 187.5
2.5 | 0.9249 | 0.00467 | -0.112 | 198.0514
3 | 0.9939 | 0.00479 | -0.1124 | 207.4948
3.5 | 1.0628 | 0.00496 | -0.1126 | 214.2742
4 | 1.1309 | 0.00518 | -0.1125 | 218.3205
4.5 | 1.1944 | 0.00557 | -0.1115 | 214.4345
5 | 1.256 | 0.00597 | -0.1101 | 210.3853
6 | 1.3525 | 0.00734 | -0.1025 | 184.2643
6.5 | 1.3955 | 0.00818 | -0.0978 | 170.599
7.5 | 1.4517 | 0.0117 | -0.0865 | 124.0769
8 | 1.4666 | 0.01469 | -0.0808 | 99.8366
8.5 | 1.4939 | 0.01756 | -0.077 | 85.074
9 | 1.5157 | 0.02076 | -0.0727 | 73.0106
9.5 | 1.5336 | 0.02421 | -0.0682 | 63.3457
10 | 1.5465 | 0.02802 | -0.0636 | 55.1927
10.5 | 1.5596 | 0.03197 | -0.0593 | 48.7832
11 | 1.5678 | 0.03648 | -0.055 | 42.977
11.5 | 1.579 | 0.04087 | -0.0511 | 38.6347
12 | 1.5942 | 0.04515 | -0.0476 | 35.309
12.5 | 1.6114 | 0.04941 | -0.0444 | 32.6128
13 | 1.6286 | 0.05382 | -0.0413 | 30.2601
13.5 | 1.6468 | 0.05823 | -0.0384 | 28.281
14 | 1.6625 | 0.06299 | -0.0356 | 26.3931
14.5 | 1.678 | 0.06784 | -0.033 | 24.7347
15 | 1.6931 | 0.0729 | -0.0306 | 23.225
15.5 | 1.7054 | 0.07831 | -0.0284 | 21.7776
16 | 1.7132 | 0.0842 | -0.0265 | 20.3468
16.5 | 1.7152 | 0.09081 | -0.0249 | 18.8878
17 | 1.708 | 0.09833 | -0.0239 | 17.3701
17.5 | 1.6891 | 0.10724 | -0.0239 | 15.7507
18 | 1.6627 | 0.11708 | -0.0251 | 14.2014
18.5 | 1.6251 | 0.12859 | -0.0281 | 12.6378
19 | 1.5928 | 0.13995 | -0.0321 | 11.3812
19.5 | 1.5621 | 0.15175 | -0.0374 | 10.2939
20 | 1.5327 | 0.164 | -0.0439 | 9.3457