## index
index | Re | Mach | Datasource
1 | 50000 | 0 | JavaFoil+Calcfoil stall+Eppler ext transition
2 | 50000 | 0 | XFOIL ncrit=9
3 | 50000 | 0.1 | JavaFoil+Calcfoil stall+Eppler ext transition
4 | 50000 | 0.1 | XFOIL ncrit=9
5 | 50000 | 0.25 | JavaFoil+Calcfoil stall+Eppler ext transition
6 | 50000 | 0.25 | XFOIL ncrit=9
7 | 50000 | 0.5 | JavaFoil+Calcfoil stall+Eppler ext transition
8 | 50000 | 0.5 | XFOIL ncrit=9
9 | 100000 | 0 | JavaFoil+Calcfoil stall+Eppler ext transition
10 | 100000 | 0 | XFOIL ncrit=9
11 | 100000 | 0.1 | JavaFoil+Calcfoil stall+Eppler ext transition
12 | 100000 | 0.1 | XFOIL ncrit=9
13 | 100000 | 0.25 | JavaFoil+Calcfoil stall+Eppler ext transition
14 | 100000 | 0.25 | XFOIL ncrit=9
15 | 100000 | 0.5 | JavaFoil+Calcfoil stall+Eppler ext transition
16 | 100000 | 0.5 | XFOIL ncrit=9
17 | 250000 | 0 | JavaFoil+Calcfoil stall+Eppler ext transition
18 | 250000 | 0 | XFOIL ncrit=9
19 | 250000 | 0.1 | JavaFoil+Calcfoil stall+Eppler ext transition
20 | 250000 | 0.1 | XFOIL ncrit=9
21 | 250000 | 0.25 | JavaFoil+Calcfoil stall+Eppler ext transition
22 | 250000 | 0.25 | XFOIL ncrit=9
23 | 250000 | 0.5 | JavaFoil+Calcfoil stall+Eppler ext transition
24 | 250000 | 0.5 | XFOIL ncrit=9
25 | 500000 | 0 | JavaFoil+Calcfoil stall+Eppler ext transition
26 | 500000 | 0 | XFOIL ncrit=9
27 | 500000 | 0.1 | JavaFoil+Calcfoil stall+Eppler ext transition
28 | 500000 | 0.1 | XFOIL ncrit=9
29 | 500000 | 0.25 | JavaFoil+Calcfoil stall+Eppler ext transition
30 | 500000 | 0.25 | XFOIL ncrit=9
31 | 500000 | 0.5 | JavaFoil+Calcfoil stall+Eppler ext transition
32 | 500000 | 0.5 | XFOIL ncrit=9
33 | 750000 | 0 | JavaFoil+Calcfoil stall+Eppler ext transition
34 | 750000 | 0 | XFOIL ncrit=9
35 | 750000 | 0.1 | JavaFoil+Calcfoil stall+Eppler ext transition
36 | 750000 | 0.1 | XFOIL ncrit=9
37 | 750000 | 0.25 | JavaFoil+Calcfoil stall+Eppler ext transition
38 | 750000 | 0.25 | XFOIL ncrit=9
39 | 750000 | 0.5 | JavaFoil+Calcfoil stall+Eppler ext transition
40 | 750000 | 0.5 | XFOIL ncrit=9
41 | 1000000 | 0 | JavaFoil+Calcfoil stall+Eppler ext transition
42 | 1000000 | 0 | XFOIL ncrit=9
43 | 1000000 | 0.1 | JavaFoil+Calcfoil stall+Eppler ext transition
44 | 1000000 | 0.1 | XFOIL ncrit=9
45 | 1000000 | 0.25 | JavaFoil+Calcfoil stall+Eppler ext transition
46 | 1000000 | 0.25 | XFOIL ncrit=9
47 | 1000000 | 0.5 | JavaFoil+Calcfoil stall+Eppler ext transition
48 | 1000000 | 0.5 | XFOIL ncrit=9
49 | 2000000 | 0 | JavaFoil+Calcfoil stall+Eppler ext transition
50 | 2000000 | 0 | XFOIL ncrit=9
51 | 2000000 | 0.1 | JavaFoil+Calcfoil stall+Eppler ext transition
52 | 2000000 | 0.1 | XFOIL ncrit=9
53 | 2000000 | 0.25 | JavaFoil+Calcfoil stall+Eppler ext transition
54 | 2000000 | 0.25 | XFOIL ncrit=9
55 | 2000000 | 0.5 | JavaFoil+Calcfoil stall+Eppler ext transition
56 | 2000000 | 0.5 | XFOIL ncrit=9
57 | 3000000 | 0 | JavaFoil+Calcfoil stall+Eppler ext transition
58 | 3000000 | 0 | XFOIL ncrit=9
59 | 3000000 | 0.1 | JavaFoil+Calcfoil stall+Eppler ext transition
60 | 3000000 | 0.1 | XFOIL ncrit=9
61 | 3000000 | 0.25 | JavaFoil+Calcfoil stall+Eppler ext transition
62 | 3000000 | 0.25 | XFOIL ncrit=9
63 | 3000000 | 0.5 | JavaFoil+Calcfoil stall+Eppler ext transition
64 | 3000000 | 0.5 | XFOIL ncrit=9
65 | 4000000 | 0 | JavaFoil+Calcfoil stall+Eppler ext transition
66 | 4000000 | 0 | XFOIL ncrit=9
67 | 4000000 | 0.1 | JavaFoil+Calcfoil stall+Eppler ext transition
68 | 4000000 | 0.1 | XFOIL ncrit=9
69 | 4000000 | 0.25 | JavaFoil+Calcfoil stall+Eppler ext transition
70 | 4000000 | 0.25 | XFOIL ncrit=9
71 | 4000000 | 0.5 | JavaFoil+Calcfoil stall+Eppler ext transition
72 | 4000000 | 0.5 | XFOIL ncrit=9
73 | 5000000 | 0 | JavaFoil+Calcfoil stall+Eppler ext transition
74 | 5000000 | 0 | XFOIL ncrit=9
75 | 5000000 | 0.1 | JavaFoil+Calcfoil stall+Eppler ext transition
76 | 5000000 | 0.1 | XFOIL ncrit=9
77 | 5000000 | 0.25 | JavaFoil+Calcfoil stall+Eppler ext transition
78 | 5000000 | 0.25 | XFOIL ncrit=9
79 | 5000000 | 0.5 | JavaFoil+Calcfoil stall+Eppler ext transition
80 | 5000000 | 0.5 | XFOIL ncrit=9
81 | 6000000 | 0 | JavaFoil+Calcfoil stall+Eppler ext transition
82 | 6000000 | 0 | XFOIL ncrit=9
83 | 6000000 | 0.1 | JavaFoil+Calcfoil stall+Eppler ext transition
84 | 6000000 | 0.1 | XFOIL ncrit=9
85 | 6000000 | 0.25 | JavaFoil+Calcfoil stall+Eppler ext transition
86 | 6000000 | 0.25 | XFOIL ncrit=9
87 | 6000000 | 0.5 | JavaFoil+Calcfoil stall+Eppler ext transition
88 | 6000000 | 0.5 | XFOIL ncrit=9
89 | 7000000 | 0 | JavaFoil+Calcfoil stall+Eppler ext transition
90 | 7000000 | 0 | XFOIL ncrit=9
91 | 7000000 | 0.1 | JavaFoil+Calcfoil stall+Eppler ext transition
92 | 7000000 | 0.1 | XFOIL ncrit=9
93 | 7000000 | 0.25 | JavaFoil+Calcfoil stall+Eppler ext transition
94 | 7000000 | 0.25 | XFOIL ncrit=9
95 | 7000000 | 0.5 | JavaFoil+Calcfoil stall+Eppler ext transition
96 | 7000000 | 0.5 | XFOIL ncrit=9
97 | 8000000 | 0 | JavaFoil+Calcfoil stall+Eppler ext transition
98 | 8000000 | 0 | XFOIL ncrit=9
99 | 8000000 | 0.1 | JavaFoil+Calcfoil stall+Eppler ext transition
100 | 8000000 | 0.1 | XFOIL ncrit=9
101 | 8000000 | 0.25 | JavaFoil+Calcfoil stall+Eppler ext transition
102 | 8000000 | 0.25 | XFOIL ncrit=9
103 | 8000000 | 0.5 | JavaFoil+Calcfoil stall+Eppler ext transition
104 | 8000000 | 0.5 | XFOIL ncrit=9
105 | 10000000 | 0 | JavaFoil+Calcfoil stall+Eppler ext transition
106 | 10000000 | 0 | XFOIL ncrit=9
107 | 10000000 | 0.1 | JavaFoil+Calcfoil stall+Eppler ext transition
108 | 10000000 | 0.1 | XFOIL ncrit=9
109 | 10000000 | 0.25 | JavaFoil+Calcfoil stall+Eppler ext transition
110 | 10000000 | 0.25 | XFOIL ncrit=9
111 | 10000000 | 0.5 | JavaFoil+Calcfoil stall+Eppler ext transition
112 | 10000000 | 0.5 | XFOIL ncrit=9
113 | 12000000 | 0 | JavaFoil+Calcfoil stall+Eppler ext transition
114 | 12000000 | 0 | XFOIL ncrit=9
115 | 12000000 | 0.1 | JavaFoil+Calcfoil stall+Eppler ext transition
116 | 12000000 | 0.1 | XFOIL ncrit=9
117 | 12000000 | 0.25 | JavaFoil+Calcfoil stall+Eppler ext transition
118 | 12000000 | 0.25 | XFOIL ncrit=9
119 | 12000000 | 0.5 | JavaFoil+Calcfoil stall+Eppler ext transition
120 | 12000000 | 0.5 | XFOIL ncrit=9
121 | 14000000 | 0 | JavaFoil+Calcfoil stall+Eppler ext transition
122 | 14000000 | 0 | XFOIL ncrit=9
123 | 14000000 | 0.1 | JavaFoil+Calcfoil stall+Eppler ext transition
124 | 14000000 | 0.1 | XFOIL ncrit=9
125 | 14000000 | 0.25 | JavaFoil+Calcfoil stall+Eppler ext transition
126 | 14000000 | 0.25 | XFOIL ncrit=9
127 | 14000000 | 0.5 | JavaFoil+Calcfoil stall+Eppler ext transition
128 | 14000000 | 0.5 | XFOIL ncrit=9
129 | 16000000 | 0 | JavaFoil+Calcfoil stall+Eppler ext transition
130 | 16000000 | 0 | XFOIL ncrit=9
131 | 16000000 | 0.1 | JavaFoil+Calcfoil stall+Eppler ext transition
132 | 16000000 | 0.1 | XFOIL ncrit=9
133 | 16000000 | 0.25 | JavaFoil+Calcfoil stall+Eppler ext transition
134 | 16000000 | 0.25 | XFOIL ncrit=9
135 | 16000000 | 0.5 | JavaFoil+Calcfoil stall+Eppler ext transition
136 | 16000000 | 0.5 | XFOIL ncrit=9
137 | 18000000 | 0 | JavaFoil+Calcfoil stall+Eppler ext transition
138 | 18000000 | 0 | XFOIL ncrit=9
139 | 18000000 | 0.1 | JavaFoil+Calcfoil stall+Eppler ext transition
140 | 18000000 | 0.1 | XFOIL ncrit=9
141 | 18000000 | 0.25 | JavaFoil+Calcfoil stall+Eppler ext transition
142 | 18000000 | 0.25 | XFOIL ncrit=9
143 | 18000000 | 0.5 | JavaFoil+Calcfoil stall+Eppler ext transition
144 | 18000000 | 0.5 | XFOIL ncrit=9
145 | 20000000 | 0 | JavaFoil+Calcfoil stall+Eppler ext transition
146 | 20000000 | 0 | XFOIL ncrit=9
147 | 20000000 | 0.1 | JavaFoil+Calcfoil stall+Eppler ext transition
148 | 20000000 | 0.1 | XFOIL ncrit=9
149 | 20000000 | 0.25 | JavaFoil+Calcfoil stall+Eppler ext transition
150 | 20000000 | 0.25 | XFOIL ncrit=9
151 | 20000000 | 0.5 | JavaFoil+Calcfoil stall+Eppler ext transition
152 | 20000000 | 0.5 | XFOIL ncrit=9

## 1. Re 50k Mach 0.00 (1)
BIGFOIL.COM POLAR EXPORT
NACA64-518 a=0.6
NACA64-518 a=0.6 |  |  |  | Cl Max: | 1.508 | at alpha= | 10.5 | deg
JavaFoil+Calcfoil stall+Eppler ext transition |  |  |  | L/D Max: | 34.807 | at alpha= | 6.5 | deg
Re: | 50000 |  |  | Cd Min: | 0.02048 | at alpha= | -3.5 | deg
Mach: | 0 |  |  | Cl=0 at alpha= | -3.5082 | deg
|  |  |  | @ Cl=0.1, Cd= | 0.024568
|  |  |  | @ Cl=0.4, Cd= | 0.022367
|  |  |  | @ Cl=0.6, Cd= | 0.023755
alpha (deg) | Cl | Cd | Cm | Cl/Cd
-20 | -0.794 | 0.25188 | -0.012 | -3.154
-19.5 | -0.808 | 0.23321 | -0.013 | -3.466
-19 | -0.821 | 0.22608 | -0.013 | -3.63
-18.5 | -0.832 | 0.2096 | -0.013 | -3.968
-18 | -0.841 | 0.20045 | -0.013 | -4.194
-17.5 | -0.848 | 0.18741 | -0.013 | -4.523
-17 | -0.852 | 0.17574 | -0.014 | -4.849
-16.5 | -0.854 | 0.16637 | -0.014 | -5.135
-16 | -0.854 | 0.15668 | -0.014 | -5.448
-15.5 | -0.85 | 0.14744 | -0.014 | -5.766
-15 | -0.844 | 0.13731 | -0.015 | -6.143
-14.5 | -0.834 | 0.12778 | -0.015 | -6.525
-14 | -0.821 | 0.12027 | -0.015 | -6.823
-13.5 | -0.81 | 0.11725 | -0.027 | -6.908
-13 | -0.791 | 0.11037 | -0.027 | -7.163
-12.5 | -0.768 | 0.10369 | -0.028 | -7.405
-12 | -0.742 | 0.09823 | -0.028 | -7.549
-11.5 | -0.713 | 0.09066 | -0.029 | -7.86
-11 | -0.681 | 0.08536 | -0.03 | -7.981
-10.5 | -0.647 | 0.0791 | -0.031 | -8.175
-10 | -0.603 | 0.08117 | -0.026 | -7.431
-9.5 | -0.562 | 0.07655 | -0.026 | -7.348
-9 | -0.521 | 0.07171 | -0.027 | -7.261
-8.5 | -0.477 | 0.06674 | -0.027 | -7.152
-8 | -0.433 | 0.06315 | -0.028 | -6.856
-7.5 | -0.387 | 0.05976 | -0.028 | -6.484
-7 | -0.341 | 0.05625 | -0.029 | -6.063
-6.5 | -0.294 | 0.05326 | -0.03 | -5.515
-6 | -0.246 | 0.05027 | -0.031 | -4.889
-5.5 | -0.197 | 0.04797 | -0.032 | -4.115
-5 | -0.148 | 0.04572 | -0.033 | -3.248
-4.5 | -0.12 | 0.02145 | -0.064 | -5.612
-4 | -0.06 | 0.02103 | -0.065 | -2.876
-3.5 | 0.001 | 0.02048 | -0.066 | 0.027
-3 | 0.057 | 0.0249 | -0.06 | 2.286
-2.5 | 0.114 | 0.02446 | -0.06 | 4.651
-2 | 0.171 | 0.02408 | -0.061 | 7.117
-1.5 | 0.229 | 0.0238 | -0.062 | 9.621
-1 | 0.287 | 0.02346 | -0.063 | 12.252
-0.5 | 0.355 | 0.02174 | -0.066 | 16.317
0 | 0.411 | 0.02252 | -0.069 | 18.237
0.5 | 0.469 | 0.02294 | -0.07 | 20.437
1 | 0.527 | 0.02326 | -0.072 | 22.636
1.5 | 0.584 | 0.02362 | -0.073 | 24.72
2 | 0.641 | 0.0241 | -0.073 | 26.602
2.5 | 0.698 | 0.0247 | -0.074 | 28.263
3 | 0.755 | 0.02538 | -0.074 | 29.734
3.5 | 0.811 | 0.02608 | -0.075 | 31.087
4 | 0.867 | 0.02694 | -0.075 | 32.184
4.5 | 0.922 | 0.02788 | -0.076 | 33.08
5 | 0.971 | 0.02883 | -0.076 | 33.675
5.5 | 1.023 | 0.02997 | -0.077 | 34.152
6 | 1.075 | 0.03113 | -0.077 | 34.521
6.5 | 1.126 | 0.03234 | -0.078 | 34.807
7 | 1.173 | 0.03394 | -0.078 | 34.553
7.5 | 1.219 | 0.03561 | -0.078 | 34.247
8 | 1.265 | 0.03734 | -0.078 | 33.87
8.5 | 1.351 | 0.0391 | -0.082 | 34.553
9 | 1.394 | 0.04101 | -0.083 | 33.997
9.5 | 1.435 | 0.04284 | -0.083 | 33.502
10 | 1.473 | 0.04489 | -0.084 | 32.824
10.5 | 1.508 | 0.04703 | -0.084 | 32.071
11 | 1.326 | 0.0841 | -0.042 | 15.772
11.5 | 1.353 | 0.08985 | -0.04 | 15.058
12 | 1.377 | 0.09655 | -0.04 | 14.265
12.5 | 1.398 | 0.10309 | -0.039 | 13.563
13 | 1.417 | 0.1092 | -0.038 | 12.977
13.5 | 1.43 | 0.11717 | -0.038 | 12.205
14 | 1.439 | 0.12472 | -0.038 | 11.538
14.5 | 1.445 | 0.13385 | -0.038 | 10.793
15 | 1.447 | 0.14274 | -0.037 | 10.134
15.5 | 1.445 | 0.15133 | -0.037 | 9.548

## 2. Re 50k Mach 0.00 (2)
BIGFOIL.COM POLAR EXPORT
NACA64-518 a=0.6
NACA64-518 a=0.6 |  |  |  | Cl Max: | 1.2499 | at alpha= | 15.5 | deg
XFOIL ncrit=9 |  |  |  | L/D Max: | 16.4045 | at alpha= | 14 | deg
Re: | 50000 |  |  | Cd Min: | 0.24611 | at alpha= | 20 | deg
Mach: | 0 |  |  | Cl=0 at alpha= | 2.7481 | deg
|  |  |  | @ Cl=0.1, Cd= | 0.064376
|  |  |  | @ Cl=0.4, Cd= | 0.092464
|  |  |  | @ Cl=0.6, Cd= | 0.12417
alpha (deg) | Cl | Cd | Cm | Cl/Cd
-12 | -0.3518 | 0.14632 | -0.0306 | -2.4043
-11.5 | -0.3533 | 0.14305 | -0.0267 | -2.4698
-11 | -0.3514 | 0.13874 | -0.0234 | -2.5328
-10.5 | -0.3674 | 0.13587 | -0.0203 | -2.7041
-10 | -0.3866 | 0.13328 | -0.017 | -2.9007
-9.5 | -0.4053 | 0.13062 | -0.0135 | -3.1029
-8.5 | -0.641 | 0.09275 | -0.0325 | -6.9111
-8 | -0.7492 | 0.07719 | -0.034 | -9.7059
-7.5 | -0.7739 | 0.06681 | -0.0333 | -11.5836
-7 | -0.7755 | 0.05814 | -0.0328 | -13.3385
-6.5 | -0.7529 | 0.05293 | -0.0317 | -14.2244
-6 | -0.7223 | 0.04852 | -0.0306 | -14.8866
-5.5 | -0.6873 | 0.04529 | -0.0294 | -15.1755
-5 | -0.65 | 0.04298 | -0.0282 | -15.1233
-4.5 | -0.6122 | 0.04098 | -0.0266 | -14.939
-4 | -0.5744 | 0.03952 | -0.0248 | -14.5344
-3.5 | -0.538 | 0.03795 | -0.023 | -14.1765
-3 | -0.5185 | 0.03756 | -0.0149 | -13.8046
-2.5 | -0.5079 | 0.03986 | -0.003 | -12.7421
-2 | -0.497 | 0.04118 | 0.0077 | -12.069
-1.5 | -0.4868 | 0.04192 | 0.018 | -11.6126
-1 | -0.4762 | 0.04235 | 0.0278 | -11.2444
-0.5 | -0.437 | 0.04377 | 0.0319 | -9.984
0 | -0.3492 | 0.04632 | 0.0212 | -7.5389
0.5 | -0.2551 | 0.04911 | 0.0077 | -5.1945
1 | -0.1581 | 0.05259 | -0.0075 | -3.0063
1.5 | -0.1198 | 0.05375 | -0.0118 | -2.2288
2 | -0.0857 | 0.05425 | -0.0148 | -1.5797
2.5 | -0.0257 | 0.05745 | -0.022 | -0.44735
3 | 0.0261 | 0.06005 | -0.027 | 0.43464
3.5 | 0.0735 | 0.06263 | -0.0306 | 1.1736
4 | 0.1207 | 0.06574 | -0.0338 | 1.836
4.5 | 0.1654 | 0.06904 | -0.0363 | 2.3957
5 | 0.2079 | 0.07247 | -0.0384 | 2.8688
5.5 | 0.2485 | 0.07604 | -0.0402 | 3.268
6 | 0.2876 | 0.07977 | -0.0419 | 3.6054
6.5 | 0.3256 | 0.0837 | -0.0434 | 3.8901
7 | 0.3637 | 0.08792 | -0.0451 | 4.1367
8 | 0.4435 | 0.09791 | -0.049 | 4.5297
8.5 | 0.4603 | 0.10122 | -0.0487 | 4.5475
9 | 0.4859 | 0.10525 | -0.0493 | 4.6166
9.5 | 0.5308 | 0.11144 | -0.0519 | 4.7631
10 | 0.5416 | 0.11515 | -0.0517 | 4.7034
10.5 | 0.5828 | 0.12146 | -0.0539 | 4.7983
11 | 0.6166 | 0.12678 | -0.0551 | 4.8635
11.5 | 0.6704 | 0.12499 | -0.0521 | 5.3636
12 | 0.7534 | 0.12311 | -0.0498 | 6.1197
12.5 | 0.7708 | 0.12666 | -0.0493 | 6.0856
13 | 0.8535 | 0.12236 | -0.0455 | 6.9753
13.5 | 0.8577 | 0.12735 | -0.0452 | 6.735
14 | 1.1826 | 0.07209 | -0.0196 | 16.4045
14.5 | 1.2144 | 0.07555 | -0.0173 | 16.0741
15 | 1.2368 | 0.08126 | -0.0161 | 15.2203
15.5 | 1.2499 | 0.08818 | -0.0156 | 14.1744
16 | 1.1963 | 0.10148 | -0.0178 | 11.7885
16.5 | 1.1071 | 0.12236 | -0.0257 | 9.0479
18 | 0.8459 | 0.21884 | -0.0845 | 3.8654
18.5 | 0.8766 | 0.22868 | -0.0864 | 3.8333
19 | 0.8867 | 0.2336 | -0.09 | 3.7958
19.5 | 0.8912 | 0.23865 | -0.0949 | 3.7343
20 | 0.9109 | 0.24611 | -0.0978 | 3.7012

## 3. Re 50k Mach 0.10 (1)
BIGFOIL.COM POLAR EXPORT
NACA64-518 a=0.6
NACA64-518 a=0.6 |  |  |  | Cl Max: | 1.512 | at alpha= | 10.5 | deg
JavaFoil+Calcfoil stall+Eppler ext transition |  |  |  | L/D Max: | 34.539 | at alpha= | 6.5 | deg
Re: | 50000 |  |  | Cd Min: | 0.02086 | at alpha= | -3.5 | deg
Mach: | 0.1 |  |  | Cl=0 at alpha= | -3.5081 | deg
|  |  |  | @ Cl=0.1, Cd= | 0.024653
|  |  |  | @ Cl=0.4, Cd= | 0.022427
|  |  |  | @ Cl=0.6, Cd= | 0.023863
alpha (deg) | Cl | Cd | Cm | Cl/Cd
-20 | -0.751 | 0.26705 | -0.013 | -2.812
-19.5 | -0.768 | 0.24727 | -0.013 | -3.107
-19 | -0.784 | 0.23631 | -0.013 | -3.319
-18.5 | -0.799 | 0.21725 | -0.013 | -3.676
-18 | -0.811 | 0.20777 | -0.013 | -3.904
-17.5 | -0.821 | 0.19401 | -0.014 | -4.234
-17 | -0.829 | 0.18121 | -0.014 | -4.577
-16.5 | -0.835 | 0.17041 | -0.014 | -4.898
-16 | -0.837 | 0.15732 | -0.014 | -5.32
-15.5 | -0.836 | 0.14989 | -0.014 | -5.579
-15 | -0.832 | 0.13951 | -0.015 | -5.965
-14.5 | -0.825 | 0.13005 | -0.015 | -6.342
-14 | -0.814 | 0.12182 | -0.015 | -6.681
-13.5 | -0.805 | 0.11853 | -0.027 | -6.791
-13 | -0.787 | 0.11127 | -0.027 | -7.073
-12.5 | -0.766 | 0.10395 | -0.028 | -7.366
-12 | -0.741 | 0.09851 | -0.028 | -7.518
-11.5 | -0.713 | 0.09146 | -0.029 | -7.795
-11 | -0.682 | 0.08644 | -0.03 | -7.888
-10.5 | -0.648 | 0.07963 | -0.031 | -8.132
-10 | -0.609 | 0.07506 | -0.032 | -8.116
-9.5 | -0.564 | 0.0764 | -0.027 | -7.384
-9 | -0.522 | 0.07131 | -0.027 | -7.324
-8.5 | -0.479 | 0.06722 | -0.027 | -7.127
-8 | -0.435 | 0.06357 | -0.028 | -6.838
-7.5 | -0.389 | 0.05959 | -0.028 | -6.528
-7 | -0.343 | 0.05656 | -0.029 | -6.057
-6.5 | -0.295 | 0.05333 | -0.03 | -5.531
-6 | -0.247 | 0.05047 | -0.031 | -4.892
-5.5 | -0.198 | 0.04806 | -0.032 | -4.126
-5 | -0.15 | 0.04529 | -0.035 | -3.304
-4.5 | -0.121 | 0.02155 | -0.064 | -5.606
-4 | -0.061 | 0.02112 | -0.065 | -2.875
-3.5 | 0.001 | 0.02086 | -0.066 | 0.026
-3 | 0.057 | 0.02503 | -0.06 | 2.284
-2.5 | 0.114 | 0.02453 | -0.061 | 4.66
-2 | 0.172 | 0.02422 | -0.062 | 7.108
-1.5 | 0.23 | 0.02386 | -0.062 | 9.648
-1 | 0.289 | 0.02362 | -0.063 | 12.218
-0.5 | 0.356 | 0.02184 | -0.067 | 16.313
0 | 0.413 | 0.0226 | -0.069 | 18.266
0.5 | 0.471 | 0.02303 | -0.071 | 20.453
1 | 0.529 | 0.02336 | -0.072 | 22.643
1.5 | 0.587 | 0.02377 | -0.073 | 24.676
2 | 0.644 | 0.02418 | -0.074 | 26.639
2.5 | 0.701 | 0.02482 | -0.074 | 28.245
3 | 0.758 | 0.0255 | -0.075 | 29.735
3.5 | 0.815 | 0.0263 | -0.075 | 30.984
4 | 0.871 | 0.02707 | -0.076 | 32.168
4.5 | 0.927 | 0.02801 | -0.076 | 33.089
5 | 0.975 | 0.02903 | -0.076 | 33.591
5.5 | 1.028 | 0.03012 | -0.077 | 34.142
6 | 1.08 | 0.0313 | -0.077 | 34.494
6.5 | 1.13 | 0.03271 | -0.078 | 34.539
7 | 1.178 | 0.03417 | -0.078 | 34.461
7.5 | 1.224 | 0.03595 | -0.078 | 34.04
8 | 1.269 | 0.03775 | -0.079 | 33.621
8.5 | 1.356 | 0.03952 | -0.083 | 34.313
9 | 1.399 | 0.04138 | -0.083 | 33.807
9.5 | 1.44 | 0.04332 | -0.084 | 33.236
10 | 1.478 | 0.04538 | -0.084 | 32.562
10.5 | 1.512 | 0.04765 | -0.085 | 31.732
11 | 1.329 | 0.0848 | -0.041 | 15.676
11.5 | 1.355 | 0.09033 | -0.041 | 15.005
12 | 1.378 | 0.09678 | -0.04 | 14.241
12.5 | 1.398 | 0.10367 | -0.038 | 13.487
13 | 1.416 | 0.11175 | -0.039 | 12.669
13.5 | 1.427 | 0.11807 | -0.038 | 12.084
14 | 1.434 | 0.12854 | -0.038 | 11.156
14.5 | 1.437 | 0.13535 | -0.037 | 10.616
15 | 1.436 | 0.14474 | -0.037 | 9.923
15.5 | 1.432 | 0.15392 | -0.037 | 9.302

## 4. Re 50k Mach 0.10 (2)
BIGFOIL.COM POLAR EXPORT
NACA64-518 a=0.6
NACA64-518 a=0.6 |  |  |  | Cl Max: | 1.2359 | at alpha= | 15.5 | deg
XFOIL ncrit=9 |  |  |  | L/D Max: | 15.8389 | at alpha= | 14.5 | deg
Re: | 50000 |  |  | Cd Min: | 0.24722 | at alpha= | 20 | deg
Mach: | 0.1 |  |  | Cl=0 at alpha= | 2.7826 | deg
|  |  |  | @ Cl=0.1, Cd= | 0.064631
|  |  |  | @ Cl=0.4, Cd= | 0.093291
|  |  |  | @ Cl=0.6, Cd= | 0.12536
alpha (deg) | Cl | Cd | Cm | Cl/Cd
-12 | -0.3515 | 0.14709 | -0.0305 | -2.3897
-11.5 | -0.353 | 0.1438 | -0.0267 | -2.4548
-11 | -0.3509 | 0.13945 | -0.0235 | -2.5163
-10.5 | -0.3668 | 0.13659 | -0.0203 | -2.6854
-10 | -0.3863 | 0.13404 | -0.0171 | -2.882
-8.5 | -0.6193 | 0.09463 | -0.0325 | -6.5444
-8 | -0.7419 | 0.07901 | -0.0342 | -9.39
-7.5 | -0.767 | 0.06917 | -0.0332 | -11.0886
-7 | -0.7782 | 0.05944 | -0.033 | -13.0922
-6.5 | -0.7572 | 0.05398 | -0.0319 | -14.0274
-6 | -0.7274 | 0.04938 | -0.0308 | -14.7307
-5.5 | -0.6929 | 0.04597 | -0.0296 | -15.0729
-5 | -0.6557 | 0.0435 | -0.0284 | -15.0736
-4.5 | -0.6177 | 0.04141 | -0.0269 | -14.9167
-4 | -0.5795 | 0.03993 | -0.0251 | -14.5129
-3.5 | -0.5426 | 0.03841 | -0.0232 | -14.1265
-3 | -0.5189 | 0.03733 | -0.0167 | -13.9003
-2.5 | -0.5086 | 0.03989 | -0.0044 | -12.7501
-2 | -0.4972 | 0.04131 | 0.0063 | -12.0358
-1.5 | -0.4875 | 0.0421 | 0.0169 | -11.5796
-1 | -0.4774 | 0.04257 | 0.0273 | -11.2145
-0.5 | -0.4424 | 0.04385 | 0.0324 | -10.0889
0 | -0.3555 | 0.04639 | 0.0222 | -7.6633
0.5 | -0.2628 | 0.04913 | 0.009 | -5.3491
1 | -0.1603 | 0.05292 | -0.0071 | -3.0291
1.5 | -0.1183 | 0.05422 | -0.0121 | -2.1819
2 | -0.0862 | 0.05462 | -0.0146 | -1.5782
2.5 | -0.0269 | 0.05784 | -0.0218 | -0.46508
3 | 0.0207 | 0.05985 | -0.026 | 0.34586
3.5 | 0.0707 | 0.06269 | -0.0302 | 1.1278
4 | 0.119 | 0.06589 | -0.0335 | 1.806
4.5 | 0.1644 | 0.06924 | -0.0362 | 2.3744
5 | 0.2074 | 0.07272 | -0.0384 | 2.852
5.5 | 0.2484 | 0.07634 | -0.0403 | 3.2539
6 | 0.288 | 0.08012 | -0.042 | 3.5946
7 | 0.3654 | 0.08844 | -0.0453 | 4.1316
8.5 | 0.4562 | 0.10117 | -0.0482 | 4.5092
9 | 0.4877 | 0.10574 | -0.0495 | 4.6123
10 | 0.5429 | 0.11558 | -0.0518 | 4.6972
10.5 | 0.5751 | 0.12135 | -0.0534 | 4.7392
11 | 0.6096 | 0.1269 | -0.0549 | 4.8038
11.5 | 0.6305 | 0.1314 | -0.0554 | 4.7983
12 | 0.7403 | 0.12456 | -0.05 | 5.9433
12.5 | 0.7698 | 0.12734 | -0.0494 | 6.0452
13 | 0.8303 | 0.1263 | -0.0468 | 6.574
13.5 | 0.8506 | 0.12924 | -0.0458 | 6.5816
14 | 0.924 | 0.12131 | -0.0392 | 7.6168
14.5 | 1.2169 | 0.07683 | -0.0167 | 15.8389
15 | 1.2253 | 0.08375 | -0.0159 | 14.6304
15.5 | 1.2359 | 0.09095 | -0.0155 | 13.5888
16 | 1.1744 | 0.1056 | -0.0188 | 11.1212
16.5 | 1.0892 | 0.12697 | -0.0276 | 8.5784
17.5 | 0.8392 | 0.2129 | -0.0811 | 3.9418
18 | 0.8478 | 0.21968 | -0.0852 | 3.8592
18.5 | 0.8781 | 0.22952 | -0.0871 | 3.8258
19 | 0.8888 | 0.23455 | -0.0907 | 3.7894
19.5 | 0.8937 | 0.23962 | -0.0956 | 3.7297
20 | 0.914 | 0.24722 | -0.0986 | 3.6971

## 5. Re 50k Mach 0.25 (1)
BIGFOIL.COM POLAR EXPORT
NACA64-518 a=0.6
NACA64-518 a=0.6 |  |  |  | Cl Max: | 1.497 | at alpha= | 10 | deg
JavaFoil+Calcfoil stall+Eppler ext transition |  |  |  | L/D Max: | 33.896 | at alpha= | 6 | deg
Re: | 50000 |  |  | Cd Min: | 0.02129 | at alpha= | -3.5 | deg
Mach: | 0.25 |  |  | Cl=0 at alpha= | -3.5079 | deg
|  |  |  | @ Cl=0.1, Cd= | 0.025274
|  |  |  | @ Cl=0.4, Cd= | 0.023397
|  |  |  | @ Cl=0.6, Cd= | 0.024347
alpha (deg) | Cl | Cd | Cm | Cl/Cd
-18.5 | -0.496 | 0.31807 | -0.014 | -1.559
-18 | -0.543 | 0.30761 | -0.013 | -1.765
-17.5 | -0.586 | 0.28213 | -0.013 | -2.078
-17 | -0.625 | 0.24497 | -0.013 | -2.553
-16.5 | -0.66 | 0.2113 | -0.014 | -3.123
-16 | -0.69 | 0.19417 | -0.014 | -3.551
-15.5 | -0.714 | 0.17663 | -0.014 | -4.042
-15 | -0.733 | 0.15828 | -0.014 | -4.629
-14.5 | -0.746 | 0.14746 | -0.014 | -5.057
-14 | -0.753 | 0.13885 | -0.014 | -5.42
-13.5 | -0.754 | 0.12792 | -0.014 | -5.892
-13 | -0.749 | 0.11528 | -0.015 | -6.497
-12.5 | -0.739 | 0.10758 | -0.016 | -6.865
-12 | -0.723 | 0.10161 | -0.016 | -7.112
-11.5 | -0.702 | 0.09346 | -0.016 | -7.507
-11 | -0.681 | 0.08942 | -0.03 | -7.619
-10.5 | -0.65 | 0.0834 | -0.03 | -7.791
-10 | -0.614 | 0.07872 | -0.031 | -7.797
-9.5 | -0.572 | 0.08011 | -0.027 | -7.138
-9 | -0.531 | 0.07434 | -0.028 | -7.14
-8.5 | -0.488 | 0.06908 | -0.028 | -7.066
-8 | -0.444 | 0.06475 | -0.028 | -6.85
-7.5 | -0.398 | 0.06108 | -0.029 | -6.511
-7 | -0.351 | 0.05729 | -0.03 | -6.121
-6.5 | -0.302 | 0.05408 | -0.03 | -5.588
-6 | -0.253 | 0.0512 | -0.031 | -4.943
-5.5 | -0.203 | 0.04873 | -0.033 | -4.173
-5 | -0.153 | 0.0464 | -0.034 | -3.299
-4.5 | -0.123 | 0.02215 | -0.065 | -5.568
-4 | -0.062 | 0.02168 | -0.066 | -2.858
-3.5 | 0.001 | 0.02129 | -0.068 | 0.026
-3 | 0.059 | 0.02562 | -0.061 | 2.288
-2.5 | 0.117 | 0.02513 | -0.062 | 4.664
-2 | 0.177 | 0.02479 | -0.063 | 7.121
-1.5 | 0.236 | 0.02454 | -0.064 | 9.608
-1 | 0.296 | 0.02424 | -0.065 | 12.2
-0.5 | 0.356 | 0.02407 | -0.066 | 14.792
0 | 0.424 | 0.02303 | -0.069 | 18.39
0.5 | 0.483 | 0.02352 | -0.072 | 20.554
1 | 0.543 | 0.02368 | -0.074 | 22.921
1.5 | 0.602 | 0.02437 | -0.075 | 24.695
2 | 0.661 | 0.02493 | -0.075 | 26.511
2.5 | 0.719 | 0.02555 | -0.076 | 28.151
3 | 0.778 | 0.02624 | -0.076 | 29.637
3.5 | 0.836 | 0.02707 | -0.077 | 30.865
4 | 0.893 | 0.02796 | -0.077 | 31.945
4.5 | 0.951 | 0.02905 | -0.078 | 32.723
5 | 1 | 0.03003 | -0.078 | 33.289
5.5 | 1.053 | 0.0313 | -0.079 | 33.658
6 | 1.106 | 0.03262 | -0.079 | 33.896
6.5 | 1.155 | 0.0342 | -0.08 | 33.773
7 | 1.203 | 0.03582 | -0.08 | 33.597
7.5 | 1.25 | 0.03769 | -0.08 | 33.161
8 | 1.295 | 0.03965 | -0.08 | 32.659
8.5 | 1.384 | 0.04179 | -0.085 | 33.109
9 | 1.425 | 0.04388 | -0.085 | 32.479
9.5 | 1.463 | 0.04607 | -0.086 | 31.766
10 | 1.497 | 0.04835 | -0.086 | 30.967
10.5 | 1.317 | 0.08229 | -0.042 | 16
11 | 1.341 | 0.08822 | -0.041 | 15.194
11.5 | 1.361 | 0.09514 | -0.041 | 14.304
12 | 1.376 | 0.10266 | -0.039 | 13.407
12.5 | 1.388 | 0.10981 | -0.039 | 12.639
13 | 1.395 | 0.11912 | -0.038 | 11.708
13.5 | 1.392 | 0.12799 | -0.038 | 10.878
14 | 1.383 | 0.13682 | -0.038 | 10.107
14.5 | 1.367 | 0.14959 | -0.038 | 9.14
15 | 1.345 | 0.16468 | -0.037 | 8.167

## 6. Re 50k Mach 0.25 (2)
BIGFOIL.COM POLAR EXPORT
NACA64-518 a=0.6
NACA64-518 a=0.6 |  |  |  | Cl Max: | 1.0094 | at alpha= | 14.5 | deg
XFOIL ncrit=9 |  |  |  | L/D Max: | 8.8536 | at alpha= | 14.5 | deg
Re: | 50000 |  |  | Cd Min: | 0.24514 | at alpha= | 19.5 | deg
Mach: | 0.25 |  |  | Cl=0 at alpha= | 2.952 | deg
|  |  |  | @ Cl=0.1, Cd= | 0.066452
|  |  |  | @ Cl=0.4, Cd= | 0.09526
|  |  |  | @ Cl=0.6, Cd= | 0.12619
alpha (deg) | Cl | Cd | Cm | Cl/Cd
-11.5 | -0.3527 | 0.14797 | -0.0266 | -2.3836
-11 | -0.3488 | 0.14333 | -0.0235 | -2.4335
-10.5 | -0.3642 | 0.14046 | -0.0206 | -2.5929
-10 | -0.3849 | 0.13812 | -0.0175 | -2.7867
-9.5 | -0.4077 | 0.13604 | -0.014 | -2.9969
-8.5 | -0.5275 | 0.10286 | -0.0359 | -5.1283
-8 | -0.6728 | 0.08714 | -0.0388 | -7.7209
-7.5 | -0.7073 | 0.07853 | -0.0374 | -9.0067
-7 | -0.7688 | 0.06853 | -0.0332 | -11.2184
-6.5 | -0.7732 | 0.06027 | -0.0327 | -12.8289
-6 | -0.7514 | 0.0548 | -0.0316 | -13.7117
-5.5 | -0.7218 | 0.05019 | -0.0305 | -14.3814
-5 | -0.6862 | 0.0467 | -0.0295 | -14.6938
-4.5 | -0.6476 | 0.044 | -0.0282 | -14.7182
-4 | -0.6072 | 0.04209 | -0.0265 | -14.4262
-3.5 | -0.5685 | 0.04062 | -0.0245 | -13.9956
-3 | -0.5294 | 0.03879 | -0.023 | -13.6478
-2.5 | -0.5142 | 0.0398 | -0.012 | -12.9196
-2 | -0.504 | 0.0419 | 0.0007 | -12.0286
-1.5 | -0.4942 | 0.04307 | 0.0123 | -11.4743
-1 | -0.4834 | 0.04369 | 0.023 | -11.0643
-0.5 | -0.4682 | 0.04433 | 0.0331 | -10.5617
0 | -0.394 | 0.04671 | 0.028 | -8.435
0.5 | -0.3024 | 0.04933 | 0.0157 | -6.1301
1 | -0.1896 | 0.05353 | -0.0018 | -3.5419
1.5 | -0.11 | 0.05665 | -0.0136 | -1.9417
2 | -0.0849 | 0.05701 | -0.0148 | -1.4892
2.5 | -0.0499 | 0.05774 | -0.0174 | -0.86422
3 | 0.0053 | 0.06044 | -0.0233 | 0.08769
3.5 | 0.0615 | 0.06374 | -0.0288 | 0.96486
4.5 | 0.1623 | 0.07084 | -0.0362 | 2.2911
5 | 0.2081 | 0.07459 | -0.0388 | 2.7899
6 | 0.2946 | 0.0827 | -0.0432 | 3.5623
6.5 | 0.3367 | 0.08724 | -0.0452 | 3.8595
7 | 0.3752 | 0.09184 | -0.0469 | 4.0854
7.5 | 0.3934 | 0.09437 | -0.0462 | 4.1687
8 | 0.4227 | 0.09832 | -0.047 | 4.2992
8.5 | 0.4606 | 0.10336 | -0.0488 | 4.4563
9 | 0.5054 | 0.10989 | -0.0515 | 4.5991
9.5 | 0.5148 | 0.1128 | -0.0508 | 4.5638
10 | 0.5578 | 0.11935 | -0.0532 | 4.6736
11 | 0.6212 | 0.12963 | -0.0554 | 4.7921
11.5 | 0.6893 | 0.12585 | -0.0511 | 5.4772
12 | 0.7425 | 0.12739 | -0.05 | 5.8286
12.5 | 0.7657 | 0.13117 | -0.0497 | 5.8375
13 | 0.825 | 0.13083 | -0.0472 | 6.3059
13.5 | 0.8385 | 0.13535 | -0.047 | 6.195
14 | 0.9741 | 0.11448 | -0.0328 | 8.5089
14.5 | 1.0094 | 0.11401 | -0.0293 | 8.8536
15 | 0.9286 | 0.14075 | -0.0415 | 6.5975
15.5 | 0.9148 | 0.15399 | -0.047 | 5.9406
16 | 0.8817 | 0.17252 | -0.057 | 5.1107
16.5 | 0.8737 | 0.18556 | -0.064 | 4.7085
17 | 0.8743 | 0.19839 | -0.0706 | 4.407
17.5 | 0.8562 | 0.21857 | -0.0836 | 3.9173
18 | 0.8593 | 0.22446 | -0.0886 | 3.8283
18.5 | 0.8888 | 0.23443 | -0.0908 | 3.7913
19 | 0.9008 | 0.23966 | -0.0947 | 3.7587
19.5 | 0.9085 | 0.24514 | -0.0997 | 3.706

## 7. Re 50k Mach 0.50 (1)
BIGFOIL.COM POLAR EXPORT
NACA64-518 a=0.6
NACA64-518 a=0.6 |  |  |  | Cl Max: | 1.44 | at alpha= | 8 | deg
JavaFoil+Calcfoil stall+Eppler ext transition |  |  |  | L/D Max: | 30.899 | at alpha= | 4.5 | deg
Re: | 50000 |  |  | Cd Min: | 0.02332 | at alpha= | -3 | deg
Mach: | 0.5 |  |  | Cl=0 at alpha= | -3.5074 | deg
|  |  |  | @ Cl=0.1, Cd= | 0.02553
|  |  |  | @ Cl=0.4, Cd= | 0.026811
|  |  |  | @ Cl=0.6, Cd= | 0.026481
alpha (deg) | Cl | Cd | Cm | Cl/Cd
-20 | -0.94 | 0.44248 | -0.032 | -2.125
-19.5 | -0.91 | 0.42718 | -0.031 | -2.13
-19 | -0.882 | 0.41969 | -0.031 | -2.102
-18.5 | -0.854 | 0.4082 | -0.031 | -2.093
-18 | -0.826 | 0.41488 | -0.032 | -1.992
-17.5 | -0.799 | 0.40127 | -0.032 | -1.99
-17 | -0.768 | 0.38118 | -0.03 | -2.015
-16.5 | -0.74 | 0.37231 | -0.03 | -1.988
-16 | -0.712 | 0.35687 | -0.03 | -1.995
-15.5 | -0.684 | 0.35041 | -0.031 | -1.952
-15 | -0.655 | 0.34946 | -0.03 | -1.874
-14.5 | -0.626 | 0.34559 | -0.029 | -1.811
-14 | -0.598 | 0.3107 | -0.029 | -1.924
-13.5 | -0.57 | 0.3055 | -0.03 | -1.864
-13 | -0.541 | 0.32004 | -0.03 | -1.691
-12.5 | -0.513 | 0.28537 | -0.03 | -1.798
-12 | -0.484 | 0.2668 | -0.028 | -1.813
-11.5 | -0.455 | 0.26973 | -0.028 | -1.688
-11 | -0.427 | 0.24746 | -0.028 | -1.725
-10.5 | -0.397 | 0.17985 | -0.016 | -2.208
-10 | -0.369 | 0.17698 | -0.016 | -2.084
-9.5 | -0.442 | 0.0944 | -0.014 | -4.684
-9 | -0.502 | 0.07641 | -0.019 | -6.566
-8.5 | -0.495 | 0.07825 | -0.033 | -6.32
-8 | -0.464 | 0.07851 | -0.03 | -5.909
-7.5 | -0.425 | 0.0701 | -0.031 | -6.063
-7 | -0.38 | 0.06446 | -0.032 | -5.895
-6.5 | -0.33 | 0.05936 | -0.032 | -5.563
-6 | -0.278 | 0.05559 | -0.033 | -5.003
-5.5 | -0.224 | 0.05187 | -0.035 | -4.327
-5 | -0.17 | 0.04904 | -0.036 | -3.457
-4.5 | -0.114 | 0.04668 | -0.037 | -2.432
-4 | -0.067 | 0.02455 | -0.072 | -2.749
-3.5 | 0.001 | 0.02383 | -0.073 | 0.026
-3 | 0.07 | 0.02332 | -0.075 | 3.006
-2.5 | 0.13 | 0.02774 | -0.068 | 4.684
-2 | 0.196 | 0.02737 | -0.069 | 7.158
-1.5 | 0.262 | 0.02716 | -0.07 | 9.633
-1 | 0.328 | 0.02703 | -0.071 | 12.124
-0.5 | 0.394 | 0.02695 | -0.072 | 14.625
0 | 0.471 | 0.02517 | -0.073 | 18.709
0.5 | 0.537 | 0.02567 | -0.074 | 20.933
1 | 0.603 | 0.02652 | -0.076 | 22.752
1.5 | 0.669 | 0.02742 | -0.079 | 24.401
2 | 0.734 | 0.02829 | -0.082 | 25.946
2.5 | 0.799 | 0.02919 | -0.084 | 27.373
3 | 0.864 | 0.03014 | -0.085 | 28.658
3.5 | 0.928 | 0.03115 | -0.085 | 29.782
4 | 0.991 | 0.03253 | -0.086 | 30.465
4.5 | 1.052 | 0.03405 | -0.086 | 30.899
5 | 1.101 | 0.03564 | -0.086 | 30.89
5.5 | 1.157 | 0.03753 | -0.086 | 30.835
6 | 1.211 | 0.03947 | -0.087 | 30.692
6.5 | 1.262 | 0.04164 | -0.087 | 30.305
7 | 1.308 | 0.04409 | -0.087 | 29.675
7.5 | 1.4 | 0.04799 | -0.093 | 29.177
8 | 1.44 | 0.05132 | -0.093 | 28.05
8.5 | 1.269 | 0.07043 | -0.047 | 18.025
9 | 1.279 | 0.07804 | -0.044 | 16.395
9.5 | 1.269 | 0.08867 | -0.042 | 14.308
10 | 1.215 | 0.10385 | -0.04 | 11.701
10.5 | 0.952 | 0.13256 | -0.034 | 7.183
11 | 0.81 | 0.23104 | -0.039 | 3.505
11.5 | 0.837 | 0.25599 | -0.039 | 3.269
12 | 0.865 | 0.27647 | -0.045 | 3.129
12.5 | 0.892 | 0.30036 | -0.045 | 2.97
13 | 0.919 | 0.29443 | -0.046 | 3.12

## 8. Re 50k Mach 0.50 (2)
BIGFOIL.COM POLAR EXPORT
NACA64-518 a=0.6
NACA64-518 a=0.6 |  |  |  | Cl Max: | 1.0144 | at alpha= | 20 | deg
XFOIL ncrit=9 |  |  |  | L/D Max: | 5.3065 | at alpha= | 12.5 | deg
Re: | 50000 |  |  | Cd Min: | 0.28377 | at alpha= | 20 | deg
Mach: | 0.5 |  |  | Cl=0 at alpha= | 3.3876 | deg
|  |  |  | @ Cl=0.1, Cd= | 0.074153
|  |  |  | @ Cl=0.4, Cd= | 0.10361
|  |  |  | @ Cl=0.6, Cd= | 0.12893
alpha (deg) | Cl | Cd | Cm | Cl/Cd
-9.5 | -0.2833 | 0.14096 | -0.0386 | -2.0098
-9 | -0.2708 | 0.13512 | -0.0413 | -2.0041
-8.5 | -0.345 | 0.11958 | -0.0557 | -2.8851
-8 | -0.3806 | 0.11102 | -0.0587 | -3.4282
-7.5 | -0.3928 | 0.10396 | -0.06 | -3.7784
-7 | -0.4385 | 0.09534 | -0.0616 | -4.5993
-6.5 | -0.5514 | 0.0858 | -0.0605 | -6.4266
-6 | -0.6141 | 0.08034 | -0.0529 | -7.6438
-5.5 | -0.7177 | 0.07835 | -0.0293 | -9.1602
-5 | -0.7463 | 0.06943 | -0.0291 | -10.749
-4.5 | -0.7493 | 0.06128 | -0.0296 | -12.2275
-4 | -0.7243 | 0.0555 | -0.0291 | -13.0505
-3.5 | -0.6866 | 0.05114 | -0.0284 | -13.4259
-3 | -0.6429 | 0.04814 | -0.027 | -13.3548
-2.5 | -0.5962 | 0.04615 | -0.025 | -12.9187
-2 | -0.5518 | 0.0443 | -0.023 | -12.456
-1.5 | -0.5236 | 0.0449 | -0.0136 | -11.6615
-1 | -0.5132 | 0.04761 | 0.0028 | -10.7792
-0.5 | -0.5053 | 0.04896 | 0.0185 | -10.3207
0 | -0.4915 | 0.04993 | 0.0317 | -9.8438
0.5 | -0.4045 | 0.05396 | 0.0293 | -7.4963
1 | -0.2992 | 0.0578 | 0.0158 | -5.1765
1.5 | -0.1976 | 0.06099 | 0.002 | -3.2399
2 | -0.0943 | 0.06519 | -0.0128 | -1.4465
2.5 | -0.0387 | 0.06741 | -0.019 | -0.5741
3 | -0.0345 | 0.06618 | -0.0154 | -0.52131
3.5 | 0.01 | 0.06827 | -0.0192 | 0.14648
4.5 | 0.1255 | 0.07582 | -0.0307 | 1.6552
5 | 0.1806 | 0.08023 | -0.0352 | 2.251
5.5 | 0.2331 | 0.08501 | -0.0391 | 2.742
6 | 0.2805 | 0.0898 | -0.042 | 3.1236
6.5 | 0.3106 | 0.09291 | -0.0426 | 3.343
7 | 0.3427 | 0.09656 | -0.0436 | 3.5491
7.5 | 0.3824 | 0.10134 | -0.0456 | 3.7734
8 | 0.4315 | 0.10766 | -0.0486 | 4.008
8.5 | 0.4551 | 0.11187 | -0.0492 | 4.0681
9 | 0.4921 | 0.11714 | -0.051 | 4.201
9.5 | 0.5183 | 0.12222 | -0.0522 | 4.2407
10 | 0.5561 | 0.12832 | -0.0542 | 4.3337
10.5 | 0.6298 | 0.12935 | -0.0524 | 4.869
11 | 0.6734 | 0.13254 | -0.052 | 5.0807
11.5 | 0.6973 | 0.13709 | -0.0526 | 5.0864
12 | 0.7284 | 0.14201 | -0.0534 | 5.1292
12.5 | 0.7756 | 0.14616 | -0.053 | 5.3065
13 | 0.7963 | 0.152 | -0.0543 | 5.2388
13.5 | 0.8163 | 0.15817 | -0.0557 | 5.1609
14 | 0.8384 | 0.16458 | -0.0573 | 5.0942
14.5 | 0.8434 | 0.17377 | -0.0617 | 4.8535
15 | 0.8553 | 0.18286 | -0.0659 | 4.6773
15.5 | 0.8694 | 0.1923 | -0.0704 | 4.5211
16 | 0.8774 | 0.20271 | -0.0764 | 4.3284
16.5 | 0.8885 | 0.21337 | -0.0826 | 4.1641
17 | 0.8825 | 0.23088 | -0.0951 | 3.8223
17.5 | 0.9202 | 0.24389 | -0.0979 | 3.773
18 | 0.9239 | 0.2487 | -0.1044 | 3.7149
18.5 | 0.9605 | 0.26199 | -0.1071 | 3.6662
19 | 0.9653 | 0.26503 | -0.1137 | 3.6422
19.5 | 0.9945 | 0.27669 | -0.1175 | 3.5943
20 | 1.0144 | 0.28377 | -0.1222 | 3.5747

## 9. Re 100k Mach 0.00 (1)
BIGFOIL.COM POLAR EXPORT
NACA64-518 a=0.6
NACA64-518 a=0.6 |  |  |  | Cl Max: | 1.602 | at alpha= | 12 | deg
JavaFoil+Calcfoil stall+Eppler ext transition |  |  |  | L/D Max: | 47.881 | at alpha= | 6.5 | deg
Re: | 100000 |  |  | Cd Min: | 0.01468 | at alpha= | -2 | deg
Mach: | 0 |  |  | Cl=0 at alpha= | -3.5081 | deg
|  |  |  | @ Cl=0.1, Cd= | 0.015587
|  |  |  | @ Cl=0.4, Cd= | 0.015908
|  |  |  | @ Cl=0.6, Cd= | 0.017401
alpha (deg) | Cl | Cd | Cm | Cl/Cd
-20 | -0.794 | 0.21747 | -0.013 | -3.653
-19.5 | -0.808 | 0.2066 | -0.013 | -3.912
-19 | -0.821 | 0.19718 | -0.013 | -4.163
-18.5 | -0.832 | 0.1881 | -0.013 | -4.421
-18 | -0.841 | 0.17514 | -0.014 | -4.8
-17.5 | -0.848 | 0.16688 | -0.014 | -5.079
-17 | -0.852 | 0.15708 | -0.014 | -5.426
-16.5 | -0.854 | 0.14716 | -0.014 | -5.805
-16 | -0.854 | 0.14008 | -0.015 | -6.094
-15.5 | -0.85 | 0.13158 | -0.015 | -6.461
-15 | -0.849 | 0.12914 | -0.027 | -6.577
-14.5 | -0.84 | 0.12285 | -0.027 | -6.836
-14 | -0.827 | 0.11504 | -0.028 | -7.191
-13.5 | -0.811 | 0.10663 | -0.029 | -7.606
-13 | -0.792 | 0.10082 | -0.03 | -7.853
-12.5 | -0.769 | 0.09468 | -0.03 | -8.127
-12 | -0.743 | 0.08966 | -0.031 | -8.291
-11.5 | -0.715 | 0.0836 | -0.032 | -8.552
-11 | -0.684 | 0.07773 | -0.033 | -8.801
-10.5 | -0.652 | 0.0709 | -0.035 | -9.19
-10 | -0.603 | 0.07261 | -0.027 | -8.308
-9.5 | -0.563 | 0.0688 | -0.027 | -8.176
-9 | -0.521 | 0.06478 | -0.028 | -8.041
-8.5 | -0.477 | 0.06079 | -0.028 | -7.855
-8 | -0.433 | 0.05721 | -0.029 | -7.571
-7.5 | -0.388 | 0.0541 | -0.03 | -7.166
-7 | -0.341 | 0.05104 | -0.03 | -6.688
-6.5 | -0.294 | 0.04824 | -0.031 | -6.097
-6 | -0.246 | 0.04562 | -0.033 | -5.397
-5.5 | -0.24 | 0.0181 | -0.063 | -13.243
-5 | -0.181 | 0.01762 | -0.065 | -10.296
-4.5 | -0.122 | 0.01689 | -0.066 | -7.216
-4 | -0.061 | 0.0166 | -0.067 | -3.688
-3.5 | 0.001 | 0.01644 | -0.068 | 0.033
-3 | 0.06 | 0.016 | -0.065 | 3.748
-2.5 | 0.121 | 0.01537 | -0.067 | 7.898
-2 | 0.185 | 0.01468 | -0.069 | 12.618
-1.5 | 0.249 | 0.01494 | -0.07 | 16.696
-1 | 0.312 | 0.01498 | -0.071 | 20.799
-0.5 | 0.374 | 0.01508 | -0.072 | 24.778
0 | 0.417 | 0.01645 | -0.072 | 25.358
0.5 | 0.476 | 0.01672 | -0.073 | 28.472
1 | 0.535 | 0.01703 | -0.074 | 31.4
1.5 | 0.593 | 0.01735 | -0.074 | 34.171
2 | 0.651 | 0.01777 | -0.075 | 36.628
2.5 | 0.709 | 0.01822 | -0.075 | 38.908
3 | 0.766 | 0.01871 | -0.076 | 40.943
3.5 | 0.823 | 0.01925 | -0.076 | 42.762
4 | 0.88 | 0.01987 | -0.077 | 44.285
4.5 | 0.936 | 0.02054 | -0.077 | 45.593
5 | 0.986 | 0.02128 | -0.078 | 46.308
5.5 | 1.039 | 0.02206 | -0.078 | 47.083
6 | 1.091 | 0.02296 | -0.079 | 47.504
6.5 | 1.142 | 0.02385 | -0.079 | 47.881
7 | 1.192 | 0.02491 | -0.08 | 47.85
7.5 | 1.241 | 0.02606 | -0.08 | 47.608
8 | 1.288 | 0.02723 | -0.081 | 47.297
8.5 | 1.356 | 0.03351 | -0.083 | 40.467
9 | 1.4 | 0.03512 | -0.083 | 39.849
9.5 | 1.441 | 0.03655 | -0.084 | 39.423
10 | 1.479 | 0.03841 | -0.084 | 38.517
10.5 | 1.515 | 0.04037 | -0.085 | 37.528
11 | 1.548 | 0.0425 | -0.085 | 36.42
11.5 | 1.577 | 0.04455 | -0.086 | 35.393
12 | 1.602 | 0.04698 | -0.086 | 34.101
12.5 | 1.4 | 0.09386 | -0.042 | 14.92
13 | 1.419 | 0.09997 | -0.042 | 14.196
13.5 | 1.432 | 0.10656 | -0.041 | 13.436
14 | 1.44 | 0.11371 | -0.04 | 12.665
14.5 | 1.446 | 0.1211 | -0.04 | 11.937
15 | 1.447 | 0.12888 | -0.039 | 11.232
15.5 | 1.446 | 0.13619 | -0.039 | 10.617
16 | 1.441 | 0.14556 | -0.04 | 9.901
16.5 | 1.432 | 0.15297 | -0.038 | 9.365
17 | 1.421 | 0.16204 | -0.039 | 8.772

## 10. Re 100k Mach 0.00 (2)
BIGFOIL.COM POLAR EXPORT
NACA64-518 a=0.6
NACA64-518 a=0.6 |  |  |  | Cl Max: | 1.3374 | at alpha= | 17 | deg
XFOIL ncrit=9 |  |  |  | L/D Max: | 23.6243 | at alpha= | 12.5 | deg
Re: | 100000 |  |  | Cd Min: | 0.23692 | at alpha= | 20 | deg
Mach: | 0 |  |  | Cl=0 at alpha= | 1.4981 | deg
|  |  |  | @ Cl=0.1, Cd= | 0.055471
|  |  |  | @ Cl=0.4, Cd= | 0.065611
|  |  |  | @ Cl=0.6, Cd= | 0.070882
alpha (deg) | Cl | Cd | Cm | Cl/Cd
-14.5 | -0.2908 | 0.14645 | -0.0524 | -1.9857
-14 | -0.3302 | 0.14752 | -0.0477 | -2.2383
-13.5 | -0.3122 | 0.13937 | -0.054 | -2.2401
-13 | -0.3146 | 0.13258 | -0.066 | -2.3729
-12.5 | -0.2446 | 0.12324 | -0.0693 | -1.9847
-12 | -0.2303 | 0.11419 | -0.0798 | -2.0168
-11.5 | -0.2309 | 0.10632 | -0.09 | -2.1717
-11 | -0.4381 | 0.06518 | -0.1213 | -6.7214
-10.5 | -0.4318 | 0.05779 | -0.1221 | -7.4719
-10 | -0.5019 | 0.05263 | -0.1135 | -9.5364
-9.5 | -0.523 | 0.04928 | -0.1064 | -10.6128
-9 | -0.5062 | 0.04537 | -0.1033 | -11.1572
-8.5 | -0.4946 | 0.04214 | -0.0984 | -11.7371
-8 | -0.468 | 0.03959 | -0.0952 | -11.8212
-7.5 | -0.4102 | 0.03682 | -0.0963 | -11.1407
-7 | -0.3874 | 0.03585 | -0.0917 | -10.8061
-6.5 | -0.351 | 0.03439 | -0.0893 | -10.2065
-6 | -0.2975 | 0.03283 | -0.0891 | -9.0618
-5.5 | -0.2853 | 0.03262 | -0.083 | -8.7462
-5 | -0.2348 | 0.03046 | -0.0827 | -7.7085
-4.5 | -0.2485 | 0.02998 | -0.0731 | -8.2889
-4 | -0.2367 | 0.03204 | -0.0661 | -7.3876
-3.5 | -0.1834 | 0.03352 | -0.064 | -5.4714
-3 | -0.1772 | 0.03534 | -0.0565 | -5.0141
-2.5 | -0.1306 | 0.03654 | -0.0535 | -3.5742
-2 | -0.125 | 0.03822 | -0.047 | -3.2705
-1.5 | -0.0915 | 0.03944 | -0.0432 | -2.32
-1 | -0.0583 | 0.04061 | -0.0412 | -1.4356
-0.5 | -0.0465 | 0.04212 | -0.0375 | -1.104
0 | -0.1195 | 0.04715 | -0.0297 | -2.5345
1 | -0.039 | 0.04996 | -0.0302 | -0.78062
2 | 0.0393 | 0.05284 | -0.0299 | 0.74375
2.5 | 0.1085 | 0.05584 | -0.0332 | 1.9431
3 | 0.1257 | 0.05632 | -0.0307 | 2.2319
3.5 | 0.1863 | 0.05865 | -0.037 | 3.1765
4 | 0.2697 | 0.06269 | -0.0451 | 4.3021
5 | 0.3513 | 0.06697 | -0.0476 | 5.2456
5.5 | 0.428 | 0.06483 | -0.0472 | 6.6019
6 | 0.4701 | 0.06655 | -0.0471 | 7.0639
6.5 | 0.5162 | 0.06816 | -0.0472 | 7.5734
7.5 | 0.6095 | 0.07119 | -0.047 | 8.5616
8 | 0.6568 | 0.07243 | -0.0467 | 9.0681
8.5 | 0.7053 | 0.07334 | -0.0462 | 9.6169
9 | 0.7565 | 0.07367 | -0.0455 | 10.2688
9.5 | 0.8125 | 0.07305 | -0.0446 | 11.1225
10 | 0.8742 | 0.07115 | -0.0432 | 12.2867
10.5 | 0.9046 | 0.07192 | -0.0413 | 12.5779
11 | 0.9686 | 0.06864 | -0.0393 | 14.1113
11.5 | 1.1069 | 0.05432 | -0.0362 | 20.3774
12 | 1.154 | 0.05172 | -0.0335 | 22.3125
12.5 | 1.1935 | 0.05052 | -0.0305 | 23.6243
13 | 1.1871 | 0.055 | -0.0274 | 21.5836
13.5 | 1.1691 | 0.06172 | -0.0252 | 18.942
14 | 1.1653 | 0.06741 | -0.0235 | 17.2868
14.5 | 1.1831 | 0.07097 | -0.0218 | 16.6704
15 | 1.2115 | 0.07375 | -0.0204 | 16.4271
15.5 | 1.2484 | 0.07612 | -0.019 | 16.4004
16 | 1.2904 | 0.07863 | -0.0178 | 16.411
16.5 | 1.3083 | 0.08361 | -0.0174 | 15.6476
17 | 1.3374 | 0.08822 | -0.0171 | 15.1598
17.5 | 1.3176 | 0.09722 | -0.0182 | 13.5528
18 | 1.2855 | 0.10817 | -0.0209 | 11.8841
18.5 | 1.2384 | 0.122 | -0.0262 | 10.1508
19 | 1.1727 | 0.14066 | -0.0358 | 8.3371
19.5 | 1.1029 | 0.16388 | -0.0495 | 6.7299
20 | 0.9298 | 0.23692 | -0.0928 | 3.9245

## 11. Re 100k Mach 0.10 (1)
BIGFOIL.COM POLAR EXPORT
NACA64-518 a=0.6
NACA64-518 a=0.6 |  |  |  | Cl Max: | 1.602 | at alpha= | 12 | deg
JavaFoil+Calcfoil stall+Eppler ext transition |  |  |  | L/D Max: | 47.676 | at alpha= | 7 | deg
Re: | 100000 |  |  | Cd Min: | 0.01498 | at alpha= | -1.5 | deg
Mach: | 0.1 |  |  | Cl=0 at alpha= | -3.5079 | deg
|  |  |  | @ Cl=0.1, Cd= | 0.015726
|  |  |  | @ Cl=0.4, Cd= | 0.01589
|  |  |  | @ Cl=0.6, Cd= | 0.017505
alpha (deg) | Cl | Cd | Cm | Cl/Cd
-20 | -0.751 | 0.2264 | -0.013 | -3.317
-19.5 | -0.768 | 0.21256 | -0.013 | -3.614
-19 | -0.784 | 0.20187 | -0.013 | -3.885
-18.5 | -0.799 | 0.19344 | -0.013 | -4.129
-18 | -0.811 | 0.18137 | -0.013 | -4.472
-17.5 | -0.821 | 0.17127 | -0.014 | -4.796
-17 | -0.829 | 0.15889 | -0.014 | -5.22
-16.5 | -0.835 | 0.14933 | -0.014 | -5.589
-16 | -0.837 | 0.14242 | -0.015 | -5.877
-15.5 | -0.836 | 0.13398 | -0.015 | -6.242
-15 | -0.832 | 0.1251 | -0.015 | -6.653
-14.5 | -0.825 | 0.11841 | -0.016 | -6.966
-14 | -0.82 | 0.11602 | -0.028 | -7.07
-13.5 | -0.806 | 0.10773 | -0.029 | -7.48
-13 | -0.788 | 0.1015 | -0.029 | -7.763
-12.5 | -0.767 | 0.09504 | -0.03 | -8.071
-12 | -0.742 | 0.09003 | -0.031 | -8.242
-11.5 | -0.715 | 0.083 | -0.032 | -8.615
-11 | -0.684 | 0.07853 | -0.033 | -8.715
-10.5 | -0.652 | 0.07174 | -0.035 | -9.089
-10 | -0.615 | 0.06643 | -0.037 | -9.26
-9.5 | -0.564 | 0.06894 | -0.027 | -8.184
-9 | -0.522 | 0.06464 | -0.028 | -8.083
-8.5 | -0.479 | 0.06118 | -0.028 | -7.833
-8 | -0.435 | 0.05753 | -0.029 | -7.558
-7.5 | -0.389 | 0.05424 | -0.03 | -7.176
-7 | -0.343 | 0.05117 | -0.03 | -6.699
-6.5 | -0.295 | 0.04836 | -0.032 | -6.108
-6 | -0.247 | 0.04572 | -0.033 | -5.409
-5.5 | -0.241 | 0.0182 | -0.064 | -13.225
-5 | -0.182 | 0.01771 | -0.065 | -10.281
-4.5 | -0.122 | 0.01698 | -0.066 | -7.202
-4 | -0.062 | 0.01677 | -0.067 | -3.669
-3.5 | 0.001 | 0.01648 | -0.068 | 0.034
-3 | 0.06 | 0.01621 | -0.065 | 3.705
-2.5 | 0.122 | 0.01546 | -0.067 | 7.881
-2 | 0.186 | 0.01517 | -0.069 | 12.237
-1.5 | 0.251 | 0.01498 | -0.071 | 16.735
-1 | 0.313 | 0.01506 | -0.071 | 20.799
-0.5 | 0.376 | 0.01512 | -0.072 | 24.844
0 | 0.419 | 0.0165 | -0.073 | 25.403
0.5 | 0.478 | 0.01679 | -0.073 | 28.494
1 | 0.537 | 0.0171 | -0.074 | 31.406
1.5 | 0.596 | 0.01748 | -0.074 | 34.078
2 | 0.654 | 0.01784 | -0.075 | 36.667
2.5 | 0.712 | 0.01831 | -0.076 | 38.875
3 | 0.77 | 0.01881 | -0.076 | 40.925
3.5 | 0.827 | 0.01941 | -0.077 | 42.615
4 | 0.884 | 0.02001 | -0.077 | 44.191
4.5 | 0.941 | 0.02065 | -0.078 | 45.557
5 | 0.99 | 0.02142 | -0.078 | 46.207
5.5 | 1.044 | 0.02222 | -0.079 | 46.953
6 | 1.096 | 0.02312 | -0.079 | 47.399
6.5 | 1.147 | 0.02406 | -0.08 | 47.66
7 | 1.197 | 0.02511 | -0.08 | 47.676
7.5 | 1.245 | 0.02625 | -0.08 | 47.438
8 | 1.292 | 0.02748 | -0.081 | 47.022
8.5 | 1.361 | 0.03381 | -0.083 | 40.256
9 | 1.404 | 0.03548 | -0.084 | 39.588
9.5 | 1.445 | 0.03696 | -0.084 | 39.101
10 | 1.483 | 0.03884 | -0.085 | 38.198
10.5 | 1.519 | 0.0409 | -0.085 | 37.136
11 | 1.551 | 0.04303 | -0.086 | 36.034
11.5 | 1.579 | 0.04528 | -0.086 | 34.868
12 | 1.602 | 0.04758 | -0.086 | 33.661
12.5 | 1.4 | 0.09464 | -0.041 | 14.792
13 | 1.417 | 0.10025 | -0.041 | 14.136
13.5 | 1.428 | 0.10692 | -0.04 | 13.357
14 | 1.435 | 0.11473 | -0.04 | 12.505
14.5 | 1.438 | 0.12118 | -0.039 | 11.864
15 | 1.437 | 0.12915 | -0.039 | 11.127
15.5 | 1.433 | 0.13959 | -0.039 | 10.264
16 | 1.425 | 0.14594 | -0.039 | 9.762
16.5 | 1.413 | 0.15565 | -0.039 | 9.079
17 | 1.398 | 0.16751 | -0.038 | 8.346

## 12. Re 100k Mach 0.10 (2)
BIGFOIL.COM POLAR EXPORT
NACA64-518 a=0.6
NACA64-518 a=0.6 |  |  |  | Cl Max: | 1.3258 | at alpha= | 17 | deg
XFOIL ncrit=9 |  |  |  | L/D Max: | 23.1357 | at alpha= | 12.5 | deg
Re: | 100000 |  |  | Cd Min: | 0.23805 | at alpha= | 20 | deg
Mach: | 0.1 |  |  | Cl=0 at alpha= | 0.13701 | deg
|  |  |  | @ Cl=0.1, Cd= | 0.053195
|  |  |  | @ Cl=0.4, Cd= | 0.066239
|  |  |  | @ Cl=0.6, Cd= | 0.070826
alpha (deg) | Cl | Cd | Cm | Cl/Cd
-14.5 | -0.2899 | 0.14722 | -0.0524 | -1.9692
-14 | -0.3305 | 0.14863 | -0.047 | -2.2236
-13.5 | -0.3045 | 0.13957 | -0.0549 | -2.1817
-13 | -0.3159 | 0.133 | -0.0682 | -2.3752
-12.5 | -0.2377 | 0.12344 | -0.0705 | -1.9256
-12 | -0.2212 | 0.11441 | -0.081 | -1.9334
-11.5 | -0.2223 | 0.10666 | -0.091 | -2.0842
-11 | -0.4021 | 0.06609 | -0.1226 | -6.0841
-10.5 | -0.4123 | 0.05823 | -0.1242 | -7.0805
-10 | -0.4839 | 0.05323 | -0.1162 | -9.0907
-9.5 | -0.5201 | 0.05027 | -0.1076 | -10.3461
-9 | -0.5015 | 0.04598 | -0.105 | -10.9069
-8.5 | -0.492 | 0.04268 | -0.0999 | -11.5276
-8 | -0.4694 | 0.04017 | -0.0961 | -11.6853
-7.5 | -0.409 | 0.03717 | -0.0975 | -11.0035
-7 | -0.3875 | 0.03615 | -0.0927 | -10.7192
-6.5 | -0.358 | 0.03485 | -0.0892 | -10.2726
-6 | -0.296 | 0.03305 | -0.0901 | -8.9561
-5.5 | -0.2853 | 0.03294 | -0.0838 | -8.6612
-5 | -0.2633 | 0.03222 | -0.0792 | -8.1719
-4.5 | -0.2471 | 0.02997 | -0.0742 | -8.2449
-4 | -0.2404 | 0.03211 | -0.0663 | -7.4868
-3.5 | -0.1816 | 0.03364 | -0.0647 | -5.3983
-3 | -0.1797 | 0.03546 | -0.0568 | -5.0677
-2.5 | -0.1289 | 0.03667 | -0.054 | -3.5151
-2 | -0.1277 | 0.03839 | -0.0475 | -3.3264
-1.5 | -0.0916 | 0.0396 | -0.0432 | -2.3131
-1 | -0.0696 | 0.04096 | -0.04 | -1.6992
-0.5 | -0.0507 | 0.04236 | -0.0372 | -1.1969
0 | -0.0134 | 0.04361 | -0.0367 | -0.30727
0.5 | 0.0355 | 0.04483 | -0.0376 | 0.79188
1 | 0.0524 | 0.04688 | -0.0358 | 1.1177
1.5 | 0.084 | 0.04907 | -0.0353 | 1.7118
2.5 | 0.1127 | 0.05647 | -0.0339 | 1.9957
3 | 0.1267 | 0.05663 | -0.0308 | 2.2373
3.5 | 0.1848 | 0.05881 | -0.0365 | 3.1423
4 | 0.246 | 0.06213 | -0.0425 | 3.9594
5 | 0.368 | 0.06776 | -0.049 | 5.4309
5.5 | 0.4225 | 0.06517 | -0.0468 | 6.483
6 | 0.4693 | 0.06678 | -0.047 | 7.0276
6.5 | 0.5186 | 0.0683 | -0.0472 | 7.593
7 | 0.5666 | 0.06983 | -0.0472 | 8.114
7.5 | 0.6142 | 0.07125 | -0.0471 | 8.6204
8 | 0.6623 | 0.07244 | -0.0468 | 9.1427
8.5 | 0.7116 | 0.07329 | -0.0463 | 9.7094
9 | 0.7638 | 0.07352 | -0.0455 | 10.389
9.5 | 0.8209 | 0.07276 | -0.0445 | 11.2823
10 | 0.8406 | 0.07486 | -0.0426 | 11.229
10.5 | 0.9487 | 0.06769 | -0.0412 | 14.0154
11.5 | 1.0673 | 0.05971 | -0.0356 | 17.8747
12 | 1.142 | 0.05365 | -0.0327 | 21.2861
12.5 | 1.1901 | 0.05144 | -0.0296 | 23.1357
13 | 1.1797 | 0.05656 | -0.0266 | 20.8575
13.5 | 1.163 | 0.06326 | -0.0246 | 18.3844
14 | 1.1623 | 0.06875 | -0.023 | 16.9062
14.5 | 1.1824 | 0.07215 | -0.0213 | 16.3881
15 | 1.2133 | 0.07475 | -0.0198 | 16.2314
15.5 | 1.2486 | 0.07746 | -0.0184 | 16.1193
16 | 1.2872 | 0.08046 | -0.0173 | 15.998
16.5 | 1.3019 | 0.08588 | -0.0171 | 15.1595
17 | 1.3258 | 0.09103 | -0.0169 | 14.5644
17.5 | 1.3007 | 0.10078 | -0.0185 | 12.9063
18 | 1.2636 | 0.11267 | -0.0221 | 11.2151
18.5 | 1.2132 | 0.12754 | -0.0285 | 9.5123
19 | 1.1482 | 0.14701 | -0.0392 | 7.8104
20 | 0.9319 | 0.23805 | -0.0937 | 3.9147

## 13. Re 100k Mach 0.25 (1)
BIGFOIL.COM POLAR EXPORT
NACA64-518 a=0.6
NACA64-518 a=0.6 |  |  |  | Cl Max: | 1.56 | at alpha= | 11 | deg
JavaFoil+Calcfoil stall+Eppler ext transition |  |  |  | L/D Max: | 46.717 | at alpha= | 6.5 | deg
Re: | 100000 |  |  | Cd Min: | 0.01507 | at alpha= | -1.5 | deg
Mach: | 0.25 |  |  | Cl=0 at alpha= | -3.5078 | deg
|  |  |  | @ Cl=0.1, Cd= | 0.016638
|  |  |  | @ Cl=0.4, Cd= | 0.015898
|  |  |  | @ Cl=0.6, Cd= | 0.017844
alpha (deg) | Cl | Cd | Cm | Cl/Cd
-18.5 | -0.498 | 0.2502 | -0.023 | -1.991
-18 | -0.543 | 0.25536 | -0.014 | -2.127
-17.5 | -0.586 | 0.23221 | -0.014 | -2.525
-17 | -0.625 | 0.21097 | -0.014 | -2.964
-16.5 | -0.66 | 0.18187 | -0.014 | -3.628
-16 | -0.69 | 0.16519 | -0.014 | -4.174
-15.5 | -0.714 | 0.15149 | -0.014 | -4.712
-15 | -0.733 | 0.14145 | -0.015 | -5.18
-14.5 | -0.746 | 0.12911 | -0.015 | -5.776
-14 | -0.753 | 0.1232 | -0.014 | -6.109
-13.5 | -0.754 | 0.11403 | -0.015 | -6.61
-13 | -0.749 | 0.10384 | -0.016 | -7.214
-12.5 | -0.744 | 0.10244 | -0.03 | -7.267
-12 | -0.723 | 0.09181 | -0.017 | -7.872
-11.5 | -0.707 | 0.09018 | -0.03 | -7.844
-11 | -0.683 | 0.08229 | -0.032 | -8.299
-10.5 | -0.652 | 0.07683 | -0.033 | -8.482
-10 | -0.616 | 0.07158 | -0.034 | -8.611
-9.5 | -0.572 | 0.07103 | -0.028 | -8.052
-9 | -0.531 | 0.06647 | -0.028 | -7.988
-8.5 | -0.488 | 0.06245 | -0.029 | -7.819
-8 | -0.444 | 0.05874 | -0.029 | -7.554
-7.5 | -0.398 | 0.05523 | -0.03 | -7.202
-7 | -0.351 | 0.05174 | -0.031 | -6.784
-6.5 | -0.303 | 0.04894 | -0.032 | -6.182
-6 | -0.253 | 0.04636 | -0.033 | -5.465
-5.5 | -0.245 | 0.01883 | -0.065 | -13.03
-5 | -0.186 | 0.01823 | -0.066 | -10.192
-4.5 | -0.125 | 0.01773 | -0.067 | -7.041
-4 | -0.063 | 0.01702 | -0.069 | -3.685
-3.5 | 0.001 | 0.0168 | -0.07 | 0.034
-3 | 0.061 | 0.0173 | -0.066 | 3.518
-2.5 | 0.124 | 0.01623 | -0.068 | 7.616
-2 | 0.189 | 0.01567 | -0.07 | 12.037
-1.5 | 0.255 | 0.01507 | -0.072 | 16.921
-1 | 0.322 | 0.01531 | -0.073 | 21.012
-0.5 | 0.386 | 0.01544 | -0.074 | 24.998
0 | 0.43 | 0.01688 | -0.075 | 25.465
0.5 | 0.491 | 0.01719 | -0.075 | 28.539
1 | 0.551 | 0.01755 | -0.076 | 31.389
1.5 | 0.611 | 0.01791 | -0.076 | 34.101
2 | 0.671 | 0.01837 | -0.077 | 36.511
2.5 | 0.73 | 0.01889 | -0.077 | 38.653
3 | 0.789 | 0.01943 | -0.078 | 40.631
3.5 | 0.848 | 0.02003 | -0.079 | 42.327
4 | 0.907 | 0.02065 | -0.079 | 43.899
4.5 | 0.965 | 0.02146 | -0.08 | 44.957
5 | 1.014 | 0.02221 | -0.08 | 45.67
5.5 | 1.069 | 0.02313 | -0.081 | 46.206
6 | 1.122 | 0.02407 | -0.081 | 46.63
6.5 | 1.174 | 0.02513 | -0.081 | 46.717
7 | 1.224 | 0.02624 | -0.082 | 46.668
7.5 | 1.273 | 0.02754 | -0.082 | 46.212
8 | 1.32 | 0.02897 | -0.083 | 45.559
8.5 | 1.389 | 0.03584 | -0.085 | 38.753
9 | 1.431 | 0.03773 | -0.086 | 37.917
9.5 | 1.469 | 0.03947 | -0.086 | 37.221
10 | 1.504 | 0.04162 | -0.087 | 36.133
10.5 | 1.535 | 0.04395 | -0.087 | 34.913
11 | 1.56 | 0.04617 | -0.088 | 33.799
11.5 | 1.365 | 0.08537 | -0.046 | 15.993
12 | 1.378 | 0.09259 | -0.042 | 14.883
12.5 | 1.389 | 0.09909 | -0.041 | 14.016
13 | 1.395 | 0.10572 | -0.039 | 13.197
13.5 | 1.393 | 0.11339 | -0.04 | 12.285
14 | 1.384 | 0.1216 | -0.039 | 11.378
14.5 | 1.368 | 0.13152 | -0.04 | 10.402
15 | 1.345 | 0.14351 | -0.038 | 9.375
15.5 | 1.317 | 0.15453 | -0.038 | 8.523
16 | 1.282 | 0.16325 | -0.036 | 7.851

## 14. Re 100k Mach 0.25 (2)
BIGFOIL.COM POLAR EXPORT
NACA64-518 a=0.6
NACA64-518 a=0.6 |  |  |  | Cl Max: | 0.0562 | at alpha= | 1.5 | deg
XFOIL ncrit=9 |  |  |  | L/D Max: | 1.1126 | at alpha= | 1.5 | deg
Re: | 100000 |  |  | Cd Min: | 0.15238 | at alpha= | -14 | deg
Mach: | 0.25 |  |  | Cl=0 at alpha= | 0.46429 | deg
|  |  |  | @ Cl=0.1, Cd= | 0.05051
|  |  |  | @ Cl=0.4, Cd= | 0.05051
|  |  |  | @ Cl=0.6, Cd= | 0.05051
alpha (deg) | Cl | Cd | Cm | Cl/Cd
-14 | -0.3404 | 0.15238 | -0.0568 | -2.2339
-13.5 | -0.266 | 0.14042 | -0.0609 | -1.8943
-13 | -0.2678 | 0.13316 | -0.0723 | -2.0111
-12.5 | -0.2027 | 0.12418 | -0.0781 | -1.6323
-12 | -0.183 | 0.116 | -0.0862 | -1.5776
-11.5 | -0.1799 | 0.10832 | -0.096 | -1.6608
-11 | -0.2952 | 0.07344 | -0.1234 | -4.0196
-10.5 | -0.3025 | 0.06405 | -0.1284 | -4.7229
-10 | -0.3849 | 0.05548 | -0.1299 | -6.9376
-9.5 | -0.4752 | 0.05308 | -0.1177 | -8.9525
-9 | -0.4842 | 0.04957 | -0.1121 | -9.768
-8.5 | -0.4668 | 0.04537 | -0.1092 | -10.2887
-8 | -0.4589 | 0.043 | -0.1034 | -10.6721
-7.5 | -0.4433 | 0.04083 | -0.0982 | -10.8572
-7 | -0.3829 | 0.03784 | -0.099 | -10.1189
-6.5 | -0.3682 | 0.03688 | -0.093 | -9.9837
-6 | -0.3422 | 0.03581 | -0.0886 | -9.556
-5.5 | -0.2813 | 0.03413 | -0.089 | -8.242
-5 | -0.2798 | 0.03408 | -0.0811 | -8.2101
-4.5 | -0.2623 | 0.03343 | -0.0757 | -7.8462
-4 | -0.2469 | 0.03214 | -0.0702 | -7.682
-3.5 | -0.2286 | 0.03433 | -0.0635 | -6.6589
-3 | -0.1834 | 0.03598 | -0.0598 | -5.0973
-2.5 | -0.1722 | 0.03795 | -0.053 | -4.5375
-2 | -0.1364 | 0.03924 | -0.0488 | -3.476
-1.5 | -0.1067 | 0.04079 | -0.0438 | -2.6158
-1 | -0.1004 | 0.04231 | -0.0379 | -2.373
-0.5 | -0.0634 | 0.04349 | -0.0369 | -1.4578
0 | -0.013 | 0.04462 | -0.0376 | -0.29135
0.5 | 0.001 | 0.04647 | -0.035 | 0.021519
1 | 0.024 | 0.04831 | -0.0335 | 0.49679
1.5 | 0.0562 | 0.05051 | -0.0334 | 1.1127

## 15. Re 100k Mach 0.50 (1)
BIGFOIL.COM POLAR EXPORT
NACA64-518 a=0.6
NACA64-518 a=0.6 |  |  |  | Cl Max: | 1.474 | at alpha= | 8.5 | deg
JavaFoil+Calcfoil stall+Eppler ext transition |  |  |  | L/D Max: | 42.588 | at alpha= | 5.5 | deg
Re: | 100000 |  |  | Cd Min: | 0.01746 | at alpha= | -0.5 | deg
Mach: | 0.5 |  |  | Cl=0 at alpha= | -3.5072 | deg
|  |  |  | @ Cl=0.1, Cd= | 0.019522
|  |  |  | @ Cl=0.4, Cd= | 0.017568
|  |  |  | @ Cl=0.6, Cd= | 0.019602
alpha (deg) | Cl | Cd | Cm | Cl/Cd
-20 | -0.941 | 0.34475 | -0.032 | -2.728
-19.5 | -0.91 | 0.34617 | -0.031 | -2.629
-19 | -0.882 | 0.33657 | -0.031 | -2.621
-18.5 | -0.854 | 0.33011 | -0.031 | -2.588
-18 | -0.826 | 0.31744 | -0.032 | -2.604
-17.5 | -0.799 | 0.30868 | -0.032 | -2.587
-17 | -0.768 | 0.29956 | -0.031 | -2.565
-16.5 | -0.74 | 0.30032 | -0.031 | -2.465
-16 | -0.712 | 0.27461 | -0.031 | -2.593
-15.5 | -0.684 | 0.26958 | -0.032 | -2.537
-15 | -0.655 | 0.26922 | -0.031 | -2.434
-14.5 | -0.626 | 0.26008 | -0.03 | -2.406
-14 | -0.598 | 0.25262 | -0.03 | -2.366
-13.5 | -0.57 | 0.2476 | -0.03 | -2.3
-13 | -0.541 | 0.24114 | -0.03 | -2.244
-12.5 | -0.513 | 0.23044 | -0.031 | -2.226
-12 | -0.484 | 0.20853 | -0.029 | -2.319
-11.5 | -0.455 | 0.21431 | -0.028 | -2.124
-11 | -0.427 | 0.19737 | -0.029 | -2.163
-10.5 | -0.397 | 0.14595 | -0.017 | -2.721
-10 | -0.369 | 0.14303 | -0.017 | -2.579
-9.5 | -0.442 | 0.08249 | -0.015 | -5.361
-9 | -0.502 | 0.06877 | -0.019 | -7.296
-8.5 | -0.495 | 0.07021 | -0.034 | -7.048
-8 | -0.464 | 0.06815 | -0.031 | -6.808
-7.5 | -0.425 | 0.06175 | -0.032 | -6.884
-7 | -0.38 | 0.05694 | -0.033 | -6.675
-6.5 | -0.33 | 0.05286 | -0.033 | -6.248
-6 | -0.278 | 0.04986 | -0.034 | -5.581
-5.5 | -0.225 | 0.0465 | -0.036 | -4.832
-5 | -0.17 | 0.04388 | -0.038 | -3.867
-4.5 | -0.136 | 0.02027 | -0.073 | -6.692
-4 | -0.068 | 0.01953 | -0.074 | -3.495
-3.5 | 0.001 | 0.0189 | -0.076 | 0.033
-3 | 0.071 | 0.01849 | -0.077 | 3.832
-2.5 | 0.132 | 0.02066 | -0.071 | 6.382
-2 | 0.199 | 0.0202 | -0.072 | 9.863
-1.5 | 0.271 | 0.01879 | -0.075 | 14.408
-1 | 0.345 | 0.01785 | -0.078 | 19.334
-0.5 | 0.421 | 0.01746 | -0.08 | 24.121
0 | 0.477 | 0.01884 | -0.082 | 25.335
0.5 | 0.545 | 0.01926 | -0.083 | 28.277
1 | 0.611 | 0.01967 | -0.084 | 31.093
1.5 | 0.678 | 0.02025 | -0.085 | 33.49
2 | 0.744 | 0.02088 | -0.085 | 35.64
2.5 | 0.81 | 0.02156 | -0.086 | 37.574
3 | 0.875 | 0.02235 | -0.086 | 39.161
3.5 | 0.94 | 0.0231 | -0.087 | 40.702
4 | 1.005 | 0.02412 | -0.087 | 41.666
4.5 | 1.069 | 0.02521 | -0.088 | 42.397
5 | 1.12 | 0.02634 | -0.088 | 42.506
5.5 | 1.178 | 0.02766 | -0.089 | 42.588
6 | 1.234 | 0.02907 | -0.089 | 42.436
6.5 | 1.286 | 0.03067 | -0.09 | 41.941
7 | 1.333 | 0.03258 | -0.09 | 40.924
7.5 | 1.405 | 0.04142 | -0.093 | 33.927
8 | 1.444 | 0.04434 | -0.094 | 32.577
8.5 | 1.474 | 0.04742 | -0.094 | 31.088
9 | 1.281 | 0.06973 | -0.047 | 18.37
9.5 | 1.27 | 0.07771 | -0.044 | 16.338
10 | 1.215 | 0.08889 | -0.04 | 13.673
10.5 | 0.952 | 0.11033 | -0.034 | 8.63
11 | 0.81 | 0.18316 | -0.039 | 4.421
11.5 | 0.837 | 0.19355 | -0.039 | 4.324
12 | 0.865 | 0.219 | -0.045 | 3.95
12.5 | 0.892 | 0.22567 | -0.045 | 3.952
13 | 0.919 | 0.23272 | -0.046 | 3.948
13.5 | 0.947 | 0.2589 | -0.051 | 3.659

## 16. Re 100k Mach 0.50 (2)
BIGFOIL.COM POLAR EXPORT
NACA64-518 a=0.6
NACA64-518 a=0.6 |  |  |  | Cl Max: | 1.0919 | at alpha= | 13.5 | deg
XFOIL ncrit=9 |  |  |  | L/D Max: | 13.3561 | at alpha= | 12 | deg
Re: | 100000 |  |  | Cd Min: | 0.25058 | at alpha= | 18.5 | deg
Mach: | 0.5 |  |  | Cl=0 at alpha= | 1.6686 | deg
|  |  |  | @ Cl=0.1, Cd= | 0.060754
|  |  |  | @ Cl=0.4, Cd= | 0.07139
|  |  |  | @ Cl=0.6, Cd= | 0.081591
alpha (deg) | Cl | Cd | Cm | Cl/Cd
-20 | -0.495 | 0.2435 | -0.0119 | -2.0329
-19.5 | -0.4543 | 0.22964 | -0.0148 | -1.9783
-19 | -0.4378 | 0.22509 | -0.0226 | -1.945
-18.5 | -0.4058 | 0.21437 | -0.0275 | -1.893
-18 | -0.3794 | 0.20715 | -0.0335 | -1.8315
-17.5 | -0.3562 | 0.19924 | -0.0401 | -1.7878
-17 | -0.3292 | 0.19219 | -0.0461 | -1.7129
-16.5 | -0.3082 | 0.18478 | -0.0523 | -1.6679
-16 | -0.286 | 0.17879 | -0.0556 | -1.5996
-15.5 | -0.3304 | 0.18392 | -0.0545 | -1.7964
-15 | -0.264 | 0.16952 | -0.0608 | -1.5573
-14.5 | -0.2661 | 0.16687 | -0.0745 | -1.5947
-14 | -0.1844 | 0.15162 | -0.0816 | -1.2162
-13.5 | -0.1869 | 0.1473 | -0.0923 | -1.2688
-13 | -0.1176 | 0.13593 | -0.0976 | -0.86515
-12.5 | -0.1068 | 0.12929 | -0.1058 | -0.82605
-12 | -0.0681 | 0.12217 | -0.1087 | -0.55742
-11.5 | -0.0663 | 0.11661 | -0.1128 | -0.56856
-11 | -0.0722 | 0.11259 | -0.1163 | -0.64126
-10.5 | -0.0954 | 0.09417 | -0.1282 | -1.0131
-9.5 | -0.1284 | 0.074 | -0.1377 | -1.7351
-9 | -0.162 | 0.06489 | -0.1419 | -2.4965
-8.5 | -0.2151 | 0.0582 | -0.1429 | -3.6959
-8 | -0.2709 | 0.05422 | -0.1386 | -4.9963
-7.5 | -0.3298 | 0.05268 | -0.1282 | -6.2604
-6.5 | -0.4038 | 0.04908 | -0.1079 | -8.2274
-6 | -0.3986 | 0.04623 | -0.1018 | -8.6221
-5.5 | -0.4123 | 0.04492 | -0.0917 | -9.1785
-4.5 | -0.358 | 0.04205 | -0.0815 | -8.5137
-4 | -0.321 | 0.04118 | -0.0773 | -7.795
-3.5 | -0.3037 | 0.04087 | -0.0712 | -7.4309
-3 | -0.2535 | 0.03814 | -0.0706 | -6.6466
-2.5 | -0.2573 | 0.04052 | -0.0607 | -6.35
-2 | -0.219 | 0.04309 | -0.0543 | -5.0824
-1.5 | -0.1905 | 0.04518 | -0.0474 | -4.2165
-1 | -0.1749 | 0.04705 | -0.0407 | -3.7173
-0.5 | -0.1499 | 0.04864 | -0.0334 | -3.0818
0 | -0.105 | 0.05003 | -0.0317 | -2.0987
0.5 | -0.0745 | 0.05144 | -0.0301 | -1.4483
1 | -0.0436 | 0.05309 | -0.0296 | -0.82125
1.5 | -0.0119 | 0.05498 | -0.0285 | -0.21644
2 | 0.0234 | 0.05736 | -0.0286 | 0.40795
2.5 | 0.074 | 0.05866 | -0.0289 | 1.2615
3 | 0.1048 | 0.06114 | -0.0286 | 1.7141
3.5 | 0.126 | 0.06441 | -0.0283 | 1.9562
4.5 | 0.2845 | 0.06558 | -0.0319 | 4.3382
5 | 0.3413 | 0.0682 | -0.0372 | 5.0044
5.5 | 0.3932 | 0.071 | -0.0404 | 5.538
6 | 0.4412 | 0.07375 | -0.042 | 5.9824
6.5 | 0.4892 | 0.07641 | -0.0428 | 6.4023
7 | 0.5401 | 0.07891 | -0.0433 | 6.8445
7.5 | 0.596 | 0.08111 | -0.0436 | 7.348
8 | 0.6233 | 0.08439 | -0.0429 | 7.3859
8.5 | 0.6641 | 0.087 | -0.0424 | 7.6333
9 | 0.7242 | 0.08809 | -0.0416 | 8.2211
9.5 | 0.7478 | 0.09147 | -0.0407 | 8.1754
10 | 0.8206 | 0.0902 | -0.0384 | 9.0976
10.5 | 0.8496 | 0.09276 | -0.037 | 9.1591
11 | 0.8891 | 0.09413 | -0.035 | 9.4454
12 | 1.0769 | 0.08063 | -0.022 | 13.3561
12.5 | 1.0824 | 0.08649 | -0.0208 | 12.5147
13 | 1.0879 | 0.09305 | -0.0203 | 11.6916
13.5 | 1.0919 | 0.10041 | -0.0206 | 10.8744
14 | 1.0875 | 0.10946 | -0.0227 | 9.9351
14.5 | 1.0372 | 0.12628 | -0.0316 | 8.2135
15 | 0.9816 | 0.14652 | -0.0441 | 6.6994
15.5 | 0.9732 | 0.15925 | -0.051 | 6.1111
16 | 0.9405 | 0.1802 | -0.0642 | 5.2192
16.5 | 0.9381 | 0.19412 | -0.0725 | 4.8326
17 | 0.9441 | 0.20648 | -0.0796 | 4.5724
17.5 | 0.9546 | 0.21792 | -0.0862 | 4.3805
18 | 0.962 | 0.23044 | -0.0938 | 4.1746
18.5 | 0.9891 | 0.25058 | -0.1 | 3.9472

## 17. Re 250k Mach 0.00 (1)
BIGFOIL.COM POLAR EXPORT
NACA64-518 a=0.6
NACA64-518 a=0.6 |  |  |  | Cl Max: | 1.676 | at alpha= | 14.5 | deg
JavaFoil+Calcfoil stall+Eppler ext transition |  |  |  | L/D Max: | 73.54 | at alpha= | 7.5 | deg
Re: | 250000 |  |  | Cd Min: | 0.01039 | at alpha= | -3 | deg
Mach: | 0 |  |  | Cl=0 at alpha= | -3.5081 | deg
|  |  |  | @ Cl=0.1, Cd= | 0.010402
|  |  |  | @ Cl=0.4, Cd= | 0.011045
|  |  |  | @ Cl=0.6, Cd= | 0.011961
alpha (deg) | Cl | Cd | Cm | Cl/Cd
-20 | -0.794 | 0.19007 | -0.013 | -4.18
-19.5 | -0.814 | 0.19171 | -0.024 | -4.246
-19 | -0.821 | 0.17323 | -0.014 | -4.739
-18.5 | -0.838 | 0.17371 | -0.025 | -4.823
-18 | -0.847 | 0.16397 | -0.025 | -5.166
-17.5 | -0.854 | 0.15708 | -0.026 | -5.438
-17 | -0.859 | 0.14724 | -0.026 | -5.834
-16.5 | -0.861 | 0.13957 | -0.026 | -6.171
-16 | -0.861 | 0.13095 | -0.027 | -6.573
-15.5 | -0.857 | 0.12532 | -0.027 | -6.841
-15 | -0.851 | 0.11766 | -0.028 | -7.234
-14.5 | -0.842 | 0.11119 | -0.029 | -7.572
-14 | -0.83 | 0.10283 | -0.03 | -8.076
-13.5 | -0.814 | 0.09703 | -0.031 | -8.392
-13 | -0.796 | 0.09004 | -0.032 | -8.844
-12.5 | -0.774 | 0.08525 | -0.033 | -9.074
-12 | -0.749 | 0.0795 | -0.034 | -9.42
-11.5 | -0.722 | 0.07381 | -0.036 | -9.778
-11 | -0.696 | 0.06541 | -0.04 | -10.647
-10.5 | -0.727 | 0.03175 | -0.054 | -22.906
-10 | -0.604 | 0.06546 | -0.029 | -9.23
-9.5 | -0.563 | 0.06209 | -0.029 | -9.069
-9 | -0.522 | 0.05819 | -0.031 | -8.971
-8.5 | -0.479 | 0.05467 | -0.032 | -8.754
-8 | -0.515 | 0.0177 | -0.061 | -29.119
-7.5 | -0.467 | 0.01638 | -0.063 | -28.495
-7 | -0.414 | 0.01559 | -0.064 | -26.54
-6.5 | -0.358 | 0.01475 | -0.064 | -24.296
-6 | -0.301 | 0.0134 | -0.066 | -22.496
-5.5 | -0.245 | 0.01342 | -0.067 | -18.232
-5 | -0.184 | 0.01306 | -0.068 | -14.087
-4.5 | -0.123 | 0.01312 | -0.068 | -9.357
-4 | -0.061 | 0.01285 | -0.069 | -4.767
-3.5 | 0.001 | 0.01267 | -0.07 | 0.043
-3 | 0.063 | 0.01039 | -0.07 | 6.02
-2.5 | 0.125 | 0.01041 | -0.071 | 11.968
-2 | 0.187 | 0.01048 | -0.072 | 17.867
-1.5 | 0.249 | 0.01055 | -0.072 | 23.65
-1 | 0.312 | 0.01067 | -0.073 | 29.192
-0.5 | 0.374 | 0.0108 | -0.073 | 34.604
0 | 0.426 | 0.01129 | -0.074 | 37.69
0.5 | 0.485 | 0.01149 | -0.075 | 42.239
1 | 0.545 | 0.01175 | -0.075 | 46.372
1.5 | 0.605 | 0.01198 | -0.076 | 50.474
2 | 0.664 | 0.01226 | -0.076 | 54.145
2.5 | 0.723 | 0.01256 | -0.077 | 57.511
3 | 0.781 | 0.01285 | -0.078 | 60.79
3.5 | 0.839 | 0.01319 | -0.078 | 63.619
4 | 0.898 | 0.01356 | -0.079 | 66.178
4.5 | 0.955 | 0.01393 | -0.079 | 68.589
5 | 1.006 | 0.01436 | -0.08 | 70.008
5.5 | 1.06 | 0.01484 | -0.08 | 71.459
6 | 1.114 | 0.01536 | -0.081 | 72.497
6.5 | 1.166 | 0.01595 | -0.081 | 73.114
7 | 1.217 | 0.01656 | -0.082 | 73.51
7.5 | 1.267 | 0.01723 | -0.082 | 73.54
8 | 1.316 | 0.01801 | -0.083 | 73.044
8.5 | 1.363 | 0.02764 | -0.083 | 49.298
9 | 1.407 | 0.02906 | -0.084 | 48.409
9.5 | 1.448 | 0.03004 | -0.084 | 48.202
10 | 1.487 | 0.03168 | -0.085 | 46.929
10.5 | 1.523 | 0.03337 | -0.085 | 45.633
11 | 1.556 | 0.03511 | -0.086 | 44.316
11.5 | 1.586 | 0.03691 | -0.086 | 42.969
12 | 1.612 | 0.03911 | -0.087 | 41.223
12.5 | 1.635 | 0.04125 | -0.087 | 39.635
13 | 1.655 | 0.04348 | -0.088 | 38.053
13.5 | 1.667 | 0.0459 | -0.088 | 36.315
14 | 1.674 | 0.04864 | -0.088 | 34.418
14.5 | 1.676 | 0.05174 | -0.088 | 32.399
15 | 1.672 | 0.0553 | -0.088 | 30.225
15.5 | 1.647 | 0.06323 | -0.087 | 26.043
16 | 1.471 | 0.1208 | -0.061 | 12.175
16.5 | 1.438 | 0.13554 | -0.047 | 10.61
17 | 1.427 | 0.14372 | -0.047 | 9.928
17.5 | 1.41 | 0.15239 | -0.044 | 9.252
18 | 1.393 | 0.16091 | -0.044 | 8.655
18.5 | 1.371 | 0.16834 | -0.044 | 8.143
19 | 1.345 | 0.17957 | -0.044 | 7.492
19.5 | 1.318 | 0.19016 | -0.044 | 6.928

## 18. Re 250k Mach 0.00 (2)
BIGFOIL.COM POLAR EXPORT
NACA64-518 a=0.6
NACA64-518 a=0.6 |  |  |  | Cl Max: | 1.3587 | at alpha= | 19.5 | deg
XFOIL ncrit=9 |  |  |  | L/D Max: | 80.1306 | at alpha= | 8.5 | deg
Re: | 250000 |  |  | Cd Min: | 0.16869 | at alpha= | -17 | deg
Mach: | 0 |  |  | Cl=0 at alpha= | -3.4821 | deg
|  |  |  | @ Cl=0.1, Cd= | 0.014539
|  |  |  | @ Cl=0.4, Cd= | 0.01459
|  |  |  | @ Cl=0.6, Cd= | 0.014887
alpha (deg) | Cl | Cd | Cm | Cl/Cd
-17 | -0.4047 | 0.16869 | -0.0386 | -2.3991
-16.5 | -0.3589 | 0.16265 | -0.0399 | -2.2066
-16 | -0.3692 | 0.15203 | -0.0547 | -2.4285
-15.5 | -0.3247 | 0.1466 | -0.0536 | -2.2149
-15 | -0.3057 | 0.1415 | -0.0549 | -2.1604
-14 | -0.3089 | 0.12481 | -0.0637 | -2.475
-13.5 | -0.2868 | 0.12025 | -0.0645 | -2.385
-13 | -0.3399 | 0.10399 | -0.077 | -3.2686
-12.5 | -0.306 | 0.10068 | -0.0753 | -3.0393
-12 | -0.6686 | 0.04965 | -0.0978 | -13.4663
-11.5 | -0.6597 | 0.04406 | -0.0963 | -14.9728
-11 | -0.6549 | 0.03907 | -0.0933 | -16.7622
-10.5 | -0.6341 | 0.03483 | -0.0914 | -18.2056
-10 | -0.6046 | 0.03159 | -0.0891 | -19.139
-9.5 | -0.5654 | 0.02892 | -0.0882 | -19.5505
-9 | -0.5187 | 0.02598 | -0.0876 | -19.9654
-8.5 | -0.4706 | 0.02422 | -0.0873 | -19.4302
-8 | -0.4233 | 0.0227 | -0.0864 | -18.6476
-7.5 | -0.3762 | 0.02145 | -0.0854 | -17.5385
-7 | -0.3316 | 0.01999 | -0.0844 | -16.5883
-6.5 | -0.2856 | 0.01902 | -0.0831 | -15.0158
-6 | -0.2412 | 0.0179 | -0.0822 | -13.4749
-5.5 | -0.1958 | 0.01672 | -0.081 | -11.7105
-5 | -0.1539 | 0.01516 | -0.0801 | -10.1517
-4.5 | -0.1125 | 0.01363 | -0.0788 | -8.2539
-4 | -0.0579 | 0.01388 | -0.0785 | -4.1715
-3.5 | -0.002 | 0.01406 | -0.0783 | -0.14225
-3 | 0.0539 | 0.01438 | -0.0781 | 3.7483
-2.5 | 0.1089 | 0.01457 | -0.0779 | 7.4743
-2 | 0.1654 | 0.01469 | -0.0774 | 11.2594
-1.5 | 0.2199 | 0.01475 | -0.0776 | 14.9085
-1 | 0.2781 | 0.01462 | -0.0782 | 19.0219
-0.5 | 0.3336 | 0.01467 | -0.0787 | 22.7403
0 | 0.391 | 0.01459 | -0.0792 | 26.7992
0.5 | 0.4487 | 0.01459 | -0.08 | 30.7539
1 | 0.5032 | 0.01471 | -0.0803 | 34.208
1.5 | 0.5623 | 0.01468 | -0.0812 | 38.3038
2 | 0.6152 | 0.01497 | -0.0813 | 41.0955
2.5 | 0.6709 | 0.01506 | -0.0817 | 44.5485
3 | 0.7305 | 0.01513 | -0.0826 | 48.2816
3.5 | 0.7786 | 0.01561 | -0.0821 | 49.8783
4 | 0.8336 | 0.01573 | -0.0822 | 52.9943
4.5 | 0.888 | 0.01594 | -0.0823 | 55.7089
5 | 0.9332 | 0.01619 | -0.0808 | 57.6405
5.5 | 0.9858 | 0.01595 | -0.0795 | 61.8056
6 | 1.0502 | 0.01632 | -0.0822 | 64.3505
6.5 | 1.1101 | 0.01614 | -0.0831 | 68.7794
7 | 1.1663 | 0.01579 | -0.0831 | 73.8632
7.5 | 1.2133 | 0.0159 | -0.082 | 76.3082
8 | 1.2569 | 0.01579 | -0.0799 | 79.601
8.5 | 1.2885 | 0.01608 | -0.0763 | 80.1306
9 | 1.3117 | 0.01654 | -0.0713 | 79.3047
9.5 | 1.3236 | 0.01738 | -0.0649 | 76.1565
10 | 1.3246 | 0.01908 | -0.0583 | 69.4235
10.5 | 1.3139 | 0.02196 | -0.0515 | 59.8315
11 | 1.2853 | 0.02666 | -0.0443 | 48.2108
11.5 | 1.2579 | 0.03218 | -0.0388 | 39.0895
12 | 1.2365 | 0.03812 | -0.0349 | 32.437
12.5 | 1.2202 | 0.04427 | -0.0322 | 27.5627
13 | 1.2088 | 0.05045 | -0.0303 | 23.9604
13.5 | 1.2008 | 0.05668 | -0.0291 | 21.1856
14 | 1.1972 | 0.06275 | -0.0283 | 19.0789
14.5 | 1.2019 | 0.0681 | -0.028 | 17.649
15 | 1.2124 | 0.07294 | -0.0278 | 16.6219
15.5 | 1.2215 | 0.07788 | -0.0277 | 15.6844
16 | 1.2353 | 0.08242 | -0.0279 | 14.9879
16.5 | 1.2527 | 0.08619 | -0.0275 | 14.5342
17 | 1.2686 | 0.09057 | -0.0279 | 14.0068
17.5 | 1.2882 | 0.09423 | -0.028 | 13.6708
18 | 1.3097 | 0.09769 | -0.0279 | 13.4067
18.5 | 1.3225 | 0.10264 | -0.0288 | 12.8848
19 | 1.3365 | 0.10734 | -0.0299 | 12.4511
19.5 | 1.3587 | 0.11069 | -0.03 | 12.2748

## 19. Re 250k Mach 0.10 (1)
BIGFOIL.COM POLAR EXPORT
NACA64-518 a=0.6
NACA64-518 a=0.6 |  |  |  | Cl Max: | 1.667 | at alpha= | 14 | deg
JavaFoil+Calcfoil stall+Eppler ext transition |  |  |  | L/D Max: | 73.197 | at alpha= | 7 | deg
Re: | 250000 |  |  | Cd Min: | 0.01039 | at alpha= | -3 | deg
Mach: | 0.1 |  |  | Cl=0 at alpha= | -3.5079 | deg
|  |  |  | @ Cl=0.1, Cd= | 0.010414
|  |  |  | @ Cl=0.4, Cd= | 0.011055
|  |  |  | @ Cl=0.6, Cd= | 0.012029
alpha (deg) | Cl | Cd | Cm | Cl/Cd
-20 | -0.756 | 0.20728 | -0.023 | -3.647
-19.5 | -0.768 | 0.18486 | -0.014 | -4.156
-19 | -0.79 | 0.18369 | -0.024 | -4.298
-18.5 | -0.804 | 0.17592 | -0.025 | -4.572
-18 | -0.811 | 0.15718 | -0.014 | -5.161
-17.5 | -0.828 | 0.15795 | -0.025 | -5.239
-17 | -0.836 | 0.1485 | -0.026 | -5.627
-16.5 | -0.841 | 0.14271 | -0.026 | -5.895
-16 | -0.844 | 0.13378 | -0.027 | -6.307
-15.5 | -0.843 | 0.12531 | -0.027 | -6.728
-15 | -0.839 | 0.11932 | -0.028 | -7.034
-14.5 | -0.832 | 0.11261 | -0.029 | -7.392
-14 | -0.823 | 0.10424 | -0.03 | -7.895
-13.5 | -0.809 | 0.09791 | -0.031 | -8.264
-13 | -0.792 | 0.0913 | -0.032 | -8.677
-12.5 | -0.771 | 0.08631 | -0.033 | -8.93
-12 | -0.747 | 0.08075 | -0.034 | -9.25
-11.5 | -0.722 | 0.0736 | -0.036 | -9.81
-11 | -0.693 | 0.06785 | -0.038 | -10.22
-10.5 | -0.725 | 0.03333 | -0.053 | -21.745
-10 | -0.69 | 0.02883 | -0.055 | -23.942
-9.5 | -0.565 | 0.06219 | -0.029 | -9.079
-9 | -0.524 | 0.05832 | -0.031 | -8.977
-8.5 | -0.48 | 0.05492 | -0.032 | -8.744
-8 | -0.44 | 0.04959 | -0.038 | -8.872
-7.5 | -0.468 | 0.01657 | -0.063 | -28.229
-7 | -0.415 | 0.0157 | -0.064 | -26.422
-6.5 | -0.359 | 0.01485 | -0.065 | -24.204
-6 | -0.303 | 0.0142 | -0.066 | -21.301
-5.5 | -0.245 | 0.01379 | -0.067 | -17.733
-5 | -0.185 | 0.01279 | -0.068 | -14.445
-4.5 | -0.123 | 0.01314 | -0.069 | -9.387
-4 | -0.062 | 0.01287 | -0.069 | -4.781
-3.5 | 0.001 | 0.0127 | -0.07 | 0.043
-3 | 0.063 | 0.01039 | -0.071 | 6.045
-2.5 | 0.125 | 0.01043 | -0.071 | 12.006
-2 | 0.188 | 0.01049 | -0.072 | 17.934
-1.5 | 0.251 | 0.01062 | -0.073 | 23.612
-1 | 0.313 | 0.01069 | -0.073 | 29.29
-0.5 | 0.376 | 0.01082 | -0.074 | 34.715
0 | 0.428 | 0.01133 | -0.074 | 37.736
0.5 | 0.488 | 0.01158 | -0.075 | 42.107
1 | 0.548 | 0.0118 | -0.076 | 46.414
1.5 | 0.607 | 0.01206 | -0.076 | 50.334
2 | 0.667 | 0.01231 | -0.077 | 54.161
2.5 | 0.726 | 0.01262 | -0.077 | 57.505
3 | 0.785 | 0.01291 | -0.078 | 60.807
3.5 | 0.843 | 0.01327 | -0.079 | 63.56
4 | 0.902 | 0.01364 | -0.079 | 66.099
4.5 | 0.96 | 0.01405 | -0.08 | 68.308
5 | 1.01 | 0.01449 | -0.08 | 69.692
5.5 | 1.065 | 0.01498 | -0.081 | 71.107
6 | 1.119 | 0.01548 | -0.081 | 72.27
6.5 | 1.171 | 0.01608 | -0.082 | 72.842
7 | 1.223 | 0.0167 | -0.082 | 73.197
7.5 | 1.272 | 0.01739 | -0.083 | 73.144
8 | 1.321 | 0.01819 | -0.083 | 72.594
8.5 | 1.368 | 0.02796 | -0.084 | 48.933
9 | 1.412 | 0.02939 | -0.084 | 48.035
9.5 | 1.453 | 0.03045 | -0.085 | 47.701
10 | 1.491 | 0.03206 | -0.085 | 46.508
10.5 | 1.527 | 0.03376 | -0.086 | 45.215
11 | 1.559 | 0.03557 | -0.086 | 43.822
11.5 | 1.588 | 0.03753 | -0.087 | 42.305
12 | 1.613 | 0.0397 | -0.087 | 40.627
12.5 | 1.634 | 0.04192 | -0.088 | 38.986
13 | 1.652 | 0.04415 | -0.088 | 37.42
13.5 | 1.662 | 0.04671 | -0.088 | 35.59
14 | 1.667 | 0.04963 | -0.089 | 33.584
14.5 | 1.664 | 0.05277 | -0.089 | 31.538
15 | 1.636 | 0.06104 | -0.087 | 26.803
15.5 | 1.442 | 0.12188 | -0.051 | 11.835
16 | 1.432 | 0.12883 | -0.049 | 11.116
16.5 | 1.42 | 0.13693 | -0.049 | 10.369
17 | 1.401 | 0.14609 | -0.045 | 9.593
17.5 | 1.383 | 0.15426 | -0.044 | 8.964
18 | 1.362 | 0.1634 | -0.045 | 8.337
18.5 | 1.334 | 0.17166 | -0.043 | 7.773
19 | 1.304 | 0.18325 | -0.043 | 7.118

## 20. Re 250k Mach 0.10 (2)
BIGFOIL.COM POLAR EXPORT
NACA64-518 a=0.6
NACA64-518 a=0.6 |  |  |  | Cl Max: | 1.3474 | at alpha= | 19.5 | deg
XFOIL ncrit=9 |  |  |  | L/D Max: | 79.1472 | at alpha= | 8.5 | deg
Re: | 250000 |  |  | Cd Min: | 0.16302 | at alpha= | -16.5 | deg
Mach: | 0.1 |  |  | Cl=0 at alpha= | -3.4802 | deg
|  |  |  | @ Cl=0.1, Cd= | 0.014598
|  |  |  | @ Cl=0.4, Cd= | 0.01466
|  |  |  | @ Cl=0.6, Cd= | 0.014982
alpha (deg) | Cl | Cd | Cm | Cl/Cd
-16.5 | -0.3541 | 0.16302 | -0.041 | -2.1721
-15.5 | -0.3227 | 0.14738 | -0.0535 | -2.1896
-15 | -0.3035 | 0.14223 | -0.0548 | -2.1339
-14.5 | -0.3442 | 0.13079 | -0.0656 | -2.6317
-14 | -0.3058 | 0.12575 | -0.0635 | -2.4318
-13.5 | -0.2831 | 0.12109 | -0.0645 | -2.3379
-13 | -0.3352 | 0.10541 | -0.0768 | -3.18
-12.5 | -0.3001 | 0.10187 | -0.0752 | -2.9459
-12 | -0.6441 | 0.05021 | -0.1009 | -12.8281
-11.5 | -0.6458 | 0.04537 | -0.0983 | -14.2341
-11 | -0.6457 | 0.04022 | -0.0952 | -16.0542
-10.5 | -0.6299 | 0.03579 | -0.0929 | -17.5999
-10 | -0.6031 | 0.03231 | -0.0905 | -18.666
-9.5 | -0.5665 | 0.02968 | -0.0892 | -19.0869
-9 | -0.5206 | 0.02644 | -0.0885 | -19.6899
-8.5 | -0.4722 | 0.02456 | -0.0882 | -19.2264
-8 | -0.4248 | 0.02296 | -0.0873 | -18.5017
-7.5 | -0.3769 | 0.02182 | -0.0864 | -17.2731
-7 | -0.3324 | 0.02017 | -0.0852 | -16.4799
-6.5 | -0.2861 | 0.01919 | -0.084 | -14.9088
-6 | -0.242 | 0.01802 | -0.0829 | -13.4295
-5.5 | -0.1957 | 0.01694 | -0.0816 | -11.5525
-5 | -0.1533 | 0.01543 | -0.0808 | -9.9352
-4.5 | -0.1132 | 0.01366 | -0.0793 | -8.287
-4 | -0.0587 | 0.01392 | -0.079 | -4.217
-3.5 | -0.0022 | 0.01409 | -0.0788 | -0.15614
-3 | 0.0535 | 0.01444 | -0.0785 | 3.705
-2.5 | 0.1093 | 0.01463 | -0.0783 | 7.471
-2 | 0.1655 | 0.01479 | -0.0778 | 11.19
-1.5 | 0.2209 | 0.01482 | -0.078 | 14.9055
-1 | 0.2798 | 0.01469 | -0.0785 | 19.047
-0.5 | 0.3348 | 0.01477 | -0.079 | 22.6676
0 | 0.3931 | 0.01465 | -0.0796 | 26.8328
0.5 | 0.4498 | 0.01473 | -0.0802 | 30.5363
1 | 0.5056 | 0.01479 | -0.0806 | 34.1853
1.5 | 0.5657 | 0.01477 | -0.0816 | 38.3006
2 | 0.6174 | 0.01509 | -0.0815 | 40.9145
2.5 | 0.6744 | 0.01515 | -0.082 | 44.5149
3 | 0.7324 | 0.01534 | -0.0827 | 47.7445
3.5 | 0.7818 | 0.01576 | -0.0823 | 49.6066
4 | 0.8384 | 0.01585 | -0.0826 | 52.8959
4.5 | 0.8888 | 0.01623 | -0.0821 | 54.7628
5 | 0.9379 | 0.01635 | -0.081 | 57.3639
5.5 | 0.9908 | 0.01617 | -0.0797 | 61.274
6 | 1.054 | 0.01651 | -0.0821 | 63.8401
6.5 | 1.1115 | 0.01644 | -0.0826 | 67.6095
7 | 1.1676 | 0.01607 | -0.0825 | 72.6571
7.5 | 1.221 | 0.01602 | -0.0821 | 76.2172
8 | 1.2584 | 0.01604 | -0.0791 | 78.4539
8.5 | 1.2901 | 0.0163 | -0.0753 | 79.1472
9 | 1.3114 | 0.01677 | -0.0698 | 78.1992
9.5 | 1.3201 | 0.01781 | -0.0633 | 74.1213
10 | 1.3211 | 0.01966 | -0.0568 | 67.1974
10.5 | 1.3085 | 0.02276 | -0.05 | 57.4912
11 | 1.279 | 0.02768 | -0.043 | 46.2066
11.5 | 1.2516 | 0.03337 | -0.0377 | 37.5067
12 | 1.2296 | 0.03951 | -0.034 | 31.1212
12.5 | 1.2131 | 0.04582 | -0.0314 | 26.4753
13 | 1.2023 | 0.05207 | -0.0297 | 23.0901
13.5 | 1.1947 | 0.05836 | -0.0286 | 20.4712
14 | 1.1943 | 0.06419 | -0.028 | 18.6057
14.5 | 1.1974 | 0.06977 | -0.0276 | 17.1621
15 | 1.2091 | 0.07456 | -0.0275 | 16.2165
15.5 | 1.2192 | 0.07946 | -0.0275 | 15.3436
16 | 1.2333 | 0.084 | -0.0276 | 14.6821
16.5 | 1.2514 | 0.08778 | -0.0272 | 14.2561
17 | 1.2675 | 0.09221 | -0.0276 | 13.7458
17.5 | 1.2918 | 0.09511 | -0.0272 | 13.5822
18 | 1.3071 | 0.09975 | -0.0277 | 13.1038
18.5 | 1.3185 | 0.10501 | -0.0288 | 12.5559
19 | 1.3336 | 0.10959 | -0.0299 | 12.169
19.5 | 1.3474 | 0.1144 | -0.0307 | 11.778
20 | 1.3374 | 0.1232 | -0.0341 | 10.8555

## 21. Re 250k Mach 0.25 (1)
BIGFOIL.COM POLAR EXPORT
NACA64-518 a=0.6
NACA64-518 a=0.6 |  |  |  | Cl Max: | 1.622 | at alpha= | 13 | deg
JavaFoil+Calcfoil stall+Eppler ext transition |  |  |  | L/D Max: | 71.44 | at alpha= | 7 | deg
Re: | 250000 |  |  | Cd Min: | 0.01055 | at alpha= | -3 | deg
Mach: | 0.25 |  |  | Cl=0 at alpha= | -3.5078 | deg
|  |  |  | @ Cl=0.1, Cd= | 0.010577
|  |  |  | @ Cl=0.4, Cd= | 0.011199
|  |  |  | @ Cl=0.6, Cd= | 0.012297
alpha (deg) | Cl | Cd | Cm | Cl/Cd
-18 | -0.546 | 0.199 | -0.024 | -2.743
-17.5 | -0.586 | 0.18913 | -0.015 | -3.1
-17 | -0.625 | 0.1741 | -0.015 | -3.592
-16.5 | -0.66 | 0.15268 | -0.015 | -4.323
-16 | -0.69 | 0.14165 | -0.015 | -4.868
-15.5 | -0.714 | 0.13285 | -0.015 | -5.374
-15 | -0.733 | 0.12334 | -0.015 | -5.941
-14.5 | -0.746 | 0.11424 | -0.016 | -6.528
-14 | -0.753 | 0.10936 | -0.016 | -6.883
-13.5 | -0.754 | 0.10246 | -0.016 | -7.358
-13 | -0.756 | 0.0991 | -0.031 | -7.63
-12.5 | -0.746 | 0.09183 | -0.032 | -8.126
-12 | -0.73 | 0.08728 | -0.032 | -8.366
-11.5 | -0.71 | 0.08114 | -0.033 | -8.749
-11 | -0.687 | 0.07388 | -0.036 | -9.296
-10.5 | -0.657 | 0.06843 | -0.038 | -9.599
-10 | -0.683 | 0.03463 | -0.055 | -19.73
-9.5 | -0.573 | 0.0636 | -0.03 | -9.002
-9 | -0.531 | 0.05977 | -0.03 | -8.892
-8.5 | -0.489 | 0.0558 | -0.032 | -8.769
-8 | -0.445 | 0.05281 | -0.033 | -8.418
-7.5 | -0.399 | 0.04961 | -0.034 | -8.042
-7 | -0.422 | 0.01632 | -0.065 | -25.867
-6.5 | -0.366 | 0.01565 | -0.066 | -23.393
-6 | -0.308 | 0.01497 | -0.067 | -20.595
-5.5 | -0.249 | 0.01449 | -0.068 | -17.179
-5 | -0.19 | 0.01386 | -0.07 | -13.68
-4.5 | -0.127 | 0.01341 | -0.07 | -9.441
-4 | -0.063 | 0.01314 | -0.071 | -4.809
-3.5 | 0.001 | 0.01296 | -0.072 | 0.044
-3 | 0.065 | 0.01055 | -0.072 | 6.119
-2.5 | 0.129 | 0.0106 | -0.073 | 12.14
-2 | 0.193 | 0.01067 | -0.074 | 18.121
-1.5 | 0.258 | 0.01075 | -0.074 | 23.958
-1 | 0.322 | 0.01089 | -0.075 | 29.552
-0.5 | 0.386 | 0.01104 | -0.076 | 34.977
0 | 0.438 | 0.01163 | -0.076 | 37.677
0.5 | 0.5 | 0.01186 | -0.077 | 42.175
1 | 0.561 | 0.01214 | -0.077 | 46.243
1.5 | 0.623 | 0.01239 | -0.078 | 50.234
2 | 0.684 | 0.01265 | -0.079 | 54.021
2.5 | 0.744 | 0.01299 | -0.079 | 57.267
3 | 0.805 | 0.01335 | -0.08 | 60.258
3.5 | 0.865 | 0.0137 | -0.08 | 63.108
4 | 0.924 | 0.01411 | -0.081 | 65.513
4.5 | 0.984 | 0.01456 | -0.082 | 67.572
5 | 1.035 | 0.01505 | -0.082 | 68.739
5.5 | 1.091 | 0.01559 | -0.083 | 69.988
6 | 1.146 | 0.01618 | -0.083 | 70.795
6.5 | 1.199 | 0.01682 | -0.084 | 71.268
7 | 1.25 | 0.0175 | -0.084 | 71.44
7.5 | 1.3 | 0.01831 | -0.085 | 71.006
8 | 1.348 | 0.01916 | -0.085 | 70.362
8.5 | 1.395 | 0.02965 | -0.086 | 47.055
9 | 1.438 | 0.03125 | -0.086 | 46.001
9.5 | 1.476 | 0.0326 | -0.087 | 45.281
10 | 1.511 | 0.03439 | -0.087 | 43.951
10.5 | 1.542 | 0.0364 | -0.088 | 42.37
11 | 1.569 | 0.03835 | -0.088 | 40.914
11.5 | 1.591 | 0.04073 | -0.089 | 39.056
12 | 1.607 | 0.0431 | -0.089 | 37.281
12.5 | 1.618 | 0.04576 | -0.09 | 35.357
13 | 1.622 | 0.04839 | -0.09 | 33.512
13.5 | 1.614 | 0.05209 | -0.09 | 30.981
14 | 1.398 | 0.10648 | -0.055 | 13.133
14.5 | 1.378 | 0.11487 | -0.052 | 11.998
15 | 1.348 | 0.12489 | -0.044 | 10.797
15.5 | 1.319 | 0.1343 | -0.044 | 9.824
16 | 1.283 | 0.1425 | -0.041 | 9.004
16.5 | 1.242 | 0.15341 | -0.041 | 8.097
17 | 1.195 | 0.16282 | -0.041 | 7.342
17.5 | 1.143 | 0.17697 | -0.04 | 6.46
18 | 1.086 | 0.18495 | -0.039 | 5.872

## 22. Re 250k Mach 0.25 (2)
BIGFOIL.COM POLAR EXPORT
NACA64-518 a=0.6
NACA64-518 a=0.6 |  |  |  | Cl Max: | 1.305 | at alpha= | 9.5 | deg
XFOIL ncrit=9 |  |  |  | L/D Max: | 74.2162 | at alpha= | 8.5 | deg
Re: | 250000 |  |  | Cd Min: | 0.1514 | at alpha= | -15.5 | deg
Mach: | 0.25 |  |  | Cl=0 at alpha= | -3.4624 | deg
|  |  |  | @ Cl=0.1, Cd= | 0.01489
|  |  |  | @ Cl=0.4, Cd= | 0.01522
|  |  |  | @ Cl=0.6, Cd= | 0.015654
alpha (deg) | Cl | Cd | Cm | Cl/Cd
-15.5 | -0.3134 | 0.1514 | -0.0531 | -2.07
-15 | -0.2937 | 0.1461 | -0.0545 | -2.0103
-14.5 | -0.3258 | 0.13642 | -0.0646 | -2.3882
-14 | -0.2886 | 0.13036 | -0.0633 | -2.2139
-13.5 | -0.2661 | 0.1254 | -0.0643 | -2.122
-13 | -0.3114 | 0.11225 | -0.0767 | -2.7742
-12.5 | -0.2735 | 0.10756 | -0.0745 | -2.5428
-12 | -0.3546 | 0.07832 | -0.0912 | -4.5276
-11.5 | -0.5539 | 0.05143 | -0.1077 | -10.77
-11 | -0.5704 | 0.04567 | -0.1064 | -12.4896
-10.5 | -0.5864 | 0.04106 | -0.1021 | -14.2815
-10 | -0.5806 | 0.03664 | -0.0991 | -15.8461
-9.5 | -0.5619 | 0.0334 | -0.0959 | -16.8234
-9 | -0.5246 | 0.02926 | -0.0947 | -17.9289
-8.5 | -0.4793 | 0.02664 | -0.0936 | -17.9917
-8 | -0.4326 | 0.02463 | -0.0922 | -17.5639
-7.5 | -0.383 | 0.02297 | -0.0913 | -16.6739
-7 | -0.3363 | 0.02123 | -0.0897 | -15.8408
-6.5 | -0.2894 | 0.02009 | -0.0885 | -14.4052
-6 | -0.2449 | 0.01874 | -0.0867 | -13.0683
-5.5 | -0.1988 | 0.01775 | -0.0854 | -11.2
-5 | -0.1521 | 0.01652 | -0.0842 | -9.207
-4.5 | -0.1147 | 0.01431 | -0.0827 | -8.0154
-4 | -0.0623 | 0.01409 | -0.0816 | -4.4216
-3.5 | -0.0043 | 0.01439 | -0.0812 | -0.29882
-3 | 0.0529 | 0.0147 | -0.0809 | 3.5986
-2.5 | 0.1123 | 0.01494 | -0.0805 | 7.5167
-2 | 0.1672 | 0.01526 | -0.08 | 10.9567
-1.5 | 0.2273 | 0.01521 | -0.0802 | 14.9441
-1 | 0.2831 | 0.01529 | -0.0802 | 18.5154
-0.5 | 0.3434 | 0.01522 | -0.081 | 22.5624
0 | 0.4013 | 0.01522 | -0.0813 | 26.3666
0.5 | 0.4589 | 0.01531 | -0.0818 | 29.9739
1 | 0.5208 | 0.01522 | -0.0827 | 34.2181
1.5 | 0.5733 | 0.01565 | -0.0826 | 36.6326
2 | 0.6325 | 0.01566 | -0.0831 | 40.3895
2.5 | 0.6909 | 0.01592 | -0.0836 | 43.3982
3 | 0.7414 | 0.01641 | -0.0831 | 45.1798
3.5 | 0.8016 | 0.01646 | -0.0837 | 48.6999
4 | 0.8509 | 0.01707 | -0.0828 | 49.8477
4.5 | 0.9031 | 0.01739 | -0.0822 | 51.9321
5 | 0.9677 | 0.01718 | -0.0829 | 56.3271
5.5 | 0.9967 | 0.01788 | -0.0783 | 55.7438
6 | 1.0805 | 0.01739 | -0.0821 | 62.1334
6.5 | 1.1268 | 0.01776 | -0.0809 | 63.4459
7 | 1.1814 | 0.01743 | -0.0799 | 67.7797
7.5 | 1.2295 | 0.01753 | -0.0782 | 70.1369
8 | 1.2732 | 0.01719 | -0.0752 | 74.0663
8.5 | 1.2973 | 0.01748 | -0.0695 | 74.2162
9 | 1.2992 | 0.01875 | -0.0618 | 69.2907
9.5 | 1.305 | 0.02047 | -0.0557 | 63.7518
10 | 1.3006 | 0.02323 | -0.0495 | 55.9879
10.5 | 1.2771 | 0.02764 | -0.0427 | 46.2048
11 | 1.2466 | 0.03346 | -0.0369 | 37.2564
11.5 | 1.2197 | 0.04001 | -0.0329 | 30.4849
12 | 1.1992 | 0.04676 | -0.0302 | 25.6459
12.5 | 1.1843 | 0.05355 | -0.0285 | 22.1158
13 | 1.1742 | 0.0603 | -0.0275 | 19.4726
13.5 | 1.1729 | 0.06643 | -0.0268 | 17.6562
14 | 1.1766 | 0.07226 | -0.0265 | 16.2829
14.5 | 1.1838 | 0.07774 | -0.0264 | 15.2277

## 23. Re 250k Mach 0.50 (1)
BIGFOIL.COM POLAR EXPORT
NACA64-518 a=0.6
NACA64-518 a=0.6 |  |  |  | Cl Max: | 1.492 | at alpha= | 9 | deg
JavaFoil+Calcfoil stall+Eppler ext transition |  |  |  | L/D Max: | 64.122 | at alpha= | 5.5 | deg
Re: | 250000 |  |  | Cd Min: | 0.01147 | at alpha= | -2.5 | deg
Mach: | 0.5 |  |  | Cl=0 at alpha= | -3.5071 | deg
|  |  |  | @ Cl=0.1, Cd= | 0.012992
|  |  |  | @ Cl=0.4, Cd= | 0.011889
|  |  |  | @ Cl=0.6, Cd= | 0.013483
alpha (deg) | Cl | Cd | Cm | Cl/Cd
-20 | -0.941 | 0.26697 | -0.032 | -3.525
-19.5 | -0.91 | 0.25798 | -0.031 | -3.528
-19 | -0.882 | 0.25404 | -0.031 | -3.473
-18.5 | -0.854 | 0.25099 | -0.031 | -3.404
-18 | -0.827 | 0.24224 | -0.032 | -3.412
-17.5 | -0.799 | 0.23841 | -0.032 | -3.349
-17 | -0.768 | 0.22976 | -0.031 | -3.344
-16.5 | -0.74 | 0.22503 | -0.031 | -3.289
-16 | -0.712 | 0.20902 | -0.031 | -3.407
-15.5 | -0.684 | 0.20605 | -0.032 | -3.32
-15 | -0.656 | 0.20537 | -0.032 | -3.193
-14.5 | -0.626 | 0.19739 | -0.03 | -3.171
-14 | -0.598 | 0.18199 | -0.031 | -3.285
-13.5 | -0.57 | 0.17762 | -0.031 | -3.207
-13 | -0.541 | 0.17923 | -0.031 | -3.02
-12.5 | -0.513 | 0.17161 | -0.032 | -2.99
-12 | -0.484 | 0.15874 | -0.03 | -3.047
-11.5 | -0.455 | 0.16269 | -0.03 | -2.798
-11 | -0.427 | 0.14415 | -0.03 | -2.962
-10.5 | -0.397 | 0.11559 | -0.019 | -3.436
-10 | -0.369 | 0.11262 | -0.019 | -3.276
-9.5 | -0.442 | 0.07163 | -0.017 | -6.174
-9 | -0.505 | 0.07242 | -0.035 | -6.975
-8.5 | -0.495 | 0.06357 | -0.037 | -7.792
-8 | -0.464 | 0.05939 | -0.033 | -7.816
-7.5 | -0.425 | 0.05456 | -0.034 | -7.795
-7 | -0.38 | 0.0505 | -0.035 | -7.531
-6.5 | -0.331 | 0.0472 | -0.036 | -7.007
-6 | -0.279 | 0.04427 | -0.038 | -6.3
-5.5 | -0.269 | 0.01694 | -0.073 | -15.879
-5 | -0.204 | 0.01607 | -0.075 | -12.71
-4.5 | -0.138 | 0.01545 | -0.076 | -8.902
-4 | -0.069 | 0.01487 | -0.077 | -4.656
-3.5 | 0.001 | 0.01376 | -0.079 | 0.046
-3 | 0.072 | 0.01396 | -0.08 | 5.159
-2.5 | 0.144 | 0.01147 | -0.081 | 12.524
-2 | 0.216 | 0.01152 | -0.082 | 18.773
-1.5 | 0.288 | 0.01163 | -0.082 | 24.768
-1 | 0.36 | 0.0118 | -0.083 | 30.493
-0.5 | 0.432 | 0.01196 | -0.084 | 36.088
0 | 0.486 | 0.01299 | -0.084 | 37.404
0.5 | 0.554 | 0.01326 | -0.085 | 41.803
1 | 0.622 | 0.01359 | -0.086 | 45.779
1.5 | 0.69 | 0.01402 | -0.086 | 49.214
2 | 0.757 | 0.01441 | -0.087 | 52.545
2.5 | 0.825 | 0.01484 | -0.088 | 55.579
3 | 0.891 | 0.01536 | -0.088 | 58.032
3.5 | 0.958 | 0.01583 | -0.089 | 60.506
4 | 1.024 | 0.01648 | -0.09 | 62.13
4.5 | 1.09 | 0.01716 | -0.09 | 63.495
5 | 1.142 | 0.0179 | -0.091 | 63.772
5.5 | 1.202 | 0.01874 | -0.091 | 64.122
6 | 1.259 | 0.01965 | -0.092 | 64.041
6.5 | 1.312 | 0.02061 | -0.092 | 63.658
7 | 1.362 | 0.02182 | -0.093 | 62.42
7.5 | 1.411 | 0.03448 | -0.094 | 40.931
8 | 1.451 | 0.03693 | -0.094 | 39.281
8.5 | 1.481 | 0.03968 | -0.095 | 37.313
9 | 1.492 | 0.04267 | -0.095 | 34.968
9.5 | 1.477 | 0.04598 | -0.096 | 32.126
10 | 1.216 | 0.07582 | -0.042 | 16.038
10.5 | 0.952 | 0.09164 | -0.036 | 10.392
11 | 0.81 | 0.13789 | -0.039 | 5.873
11.5 | 0.837 | 0.14827 | -0.039 | 5.644
12 | 0.865 | 0.16553 | -0.045 | 5.227
12.5 | 0.892 | 0.17332 | -0.046 | 5.147
13 | 0.919 | 0.17541 | -0.046 | 5.238
13.5 | 0.947 | 0.19124 | -0.051 | 4.954
14 | 0.974 | 0.19449 | -0.052 | 5.009

## 24. Re 250k Mach 0.50 (2)
BIGFOIL.COM POLAR EXPORT
NACA64-518 a=0.6
NACA64-518 a=0.6 |  |  |  | Cl Max: | 1.1976 | at alpha= | 10 | deg
XFOIL ncrit=9 |  |  |  | L/D Max: | 30.4881 | at alpha= | 2.5 | deg
Re: | 250000 |  |  | Cd Min: | 0.23501 | at alpha= | -20 | deg
Mach: | 0.5 |  |  | Cl=0 at alpha= | -3.3323 | deg
|  |  |  | @ Cl=0.1, Cd= | 0.016809
|  |  |  | @ Cl=0.4, Cd= | 0.01846
|  |  |  | @ Cl=0.6, Cd= | 0.022018
alpha (deg) | Cl | Cd | Cm | Cl/Cd
-20 | -0.4921 | 0.23501 | -0.0077 | -2.094
-19.5 | -0.4596 | 0.22682 | -0.0125 | -2.0263
-19 | -0.432 | 0.21859 | -0.0197 | -1.9763
-18.5 | -0.4046 | 0.20999 | -0.0279 | -1.9268
-18 | -0.3696 | 0.20211 | -0.0357 | -1.8287
-17.5 | -0.3581 | 0.19407 | -0.0408 | -1.8452
-17 | -0.335 | 0.1878 | -0.0427 | -1.7838
-16.5 | -0.3208 | 0.17991 | -0.0472 | -1.7831
-16 | -0.3125 | 0.17394 | -0.0524 | -1.7966
-15.5 | -0.2846 | 0.16602 | -0.0542 | -1.7143
-15 | -0.263 | 0.15947 | -0.0578 | -1.6492
-14.5 | -0.2706 | 0.15197 | -0.065 | -1.7806
-14 | -0.231 | 0.14491 | -0.0657 | -1.5941
-13.5 | -0.2113 | 0.13855 | -0.0688 | -1.5251
-13 | -0.2272 | 0.13006 | -0.077 | -1.7469
-12.5 | -0.1898 | 0.12345 | -0.0776 | -1.5375
-12 | -0.1693 | 0.11729 | -0.0797 | -1.4434
-11.5 | -0.1926 | 0.10793 | -0.0896 | -1.7845
-11 | -0.2086 | 0.08824 | -0.098 | -2.364
-10.5 | -0.2044 | 0.08041 | -0.1009 | -2.542
-10 | -0.2298 | 0.06723 | -0.1096 | -3.4181
-9.5 | -0.2789 | 0.05451 | -0.1185 | -5.1165
-9 | -0.3175 | 0.04567 | -0.123 | -6.952
-8.5 | -0.3433 | 0.03911 | -0.1243 | -8.7778
-8 | -0.3592 | 0.03425 | -0.1217 | -10.4876
-7.5 | -0.3596 | 0.03076 | -0.1166 | -11.6905
-7 | -0.3337 | 0.0277 | -0.1126 | -12.0469
-6.5 | -0.2901 | 0.02498 | -0.1099 | -11.6133
-6 | -0.2413 | 0.02304 | -0.107 | -10.4731
-5.5 | -0.1948 | 0.02147 | -0.1039 | -9.0731
-5 | -0.1491 | 0.02016 | -0.1006 | -7.3958
-4.5 | -0.1058 | 0.01888 | -0.0976 | -5.6038
-4 | -0.0603 | 0.01736 | -0.0951 | -3.4735
-3.5 | -0.0228 | 0.01574 | -0.092 | -1.4485
-3 | 0.0452 | 0.01612 | -0.091 | 2.804
-2.5 | 0.1041 | 0.01686 | -0.0893 | 6.1744
-2 | 0.1735 | 0.01713 | -0.0885 | 10.1284
-1.5 | 0.2254 | 0.01803 | -0.0863 | 12.5014
-1 | 0.2942 | 0.01788 | -0.0865 | 16.4541
-0.5 | 0.3449 | 0.01846 | -0.0851 | 18.6836
0 | 0.4112 | 0.01846 | -0.0853 | 22.2752
0.5 | 0.4592 | 0.01931 | -0.0838 | 23.7804
1 | 0.5146 | 0.01969 | -0.0827 | 26.1351
1.5 | 0.5892 | 0.01964 | -0.0841 | 30
2 | 0.5918 | 0.02203 | -0.0768 | 26.8634
2.5 | 0.6683 | 0.02192 | -0.0782 | 30.4881
4 | 0.681 | 0.03048 | -0.0595 | 22.3425
5.5 | 0.7066 | 0.04107 | -0.0476 | 17.2048
6 | 0.7829 | 0.03947 | -0.046 | 19.8353
7 | 0.8587 | 0.04388 | -0.0443 | 19.5693
7.5 | 0.961 | 0.04059 | -0.0441 | 23.6758
8.5 | 1.0229 | 0.04432 | -0.0386 | 23.0799
9 | 1.09 | 0.04342 | -0.0365 | 25.1036
9.5 | 1.1612 | 0.04217 | -0.0342 | 27.5362
10 | 1.1976 | 0.0439 | -0.031 | 27.2802
10.5 | 1.1854 | 0.04984 | -0.0276 | 23.7841
11 | 1.1619 | 0.05748 | -0.0255 | 20.214
11.5 | 1.1422 | 0.06551 | -0.0246 | 17.4355
12 | 1.1279 | 0.07361 | -0.0244 | 15.3226
12.5 | 1.1211 | 0.08136 | -0.0246 | 13.7795
13 | 1.124 | 0.0884 | -0.0248 | 12.7149
13.5 | 1.133 | 0.09494 | -0.0249 | 11.9339
14 | 1.1437 | 0.10146 | -0.0253 | 11.2724
14.5 | 1.1521 | 0.10874 | -0.0264 | 10.595
15 | 1.1544 | 0.11696 | -0.0285 | 9.87

## 25. Re 500k Mach 0.00 (1)
BIGFOIL.COM POLAR EXPORT
NACA64-518 a=0.6
NACA64-518 a=0.6 |  |  |  | Cl Max: | 1.686 | at alpha= | 14.5 | deg
JavaFoil+Calcfoil stall+Eppler ext transition |  |  |  | L/D Max: | 98.465 | at alpha= | 7.5 | deg
Re: | 500000 |  |  | Cd Min: | 0.00786 | at alpha= | -1 | deg
Mach: | 0 |  |  | Cl=0 at alpha= | -3.5081 | deg
|  |  |  | @ Cl=0.1, Cd= | 0.0082098
|  |  |  | @ Cl=0.4, Cd= | 0.0087821
|  |  |  | @ Cl=0.6, Cd= | 0.009402
alpha (deg) | Cl | Cd | Cm | Cl/Cd
-20 | -0.801 | 0.18445 | -0.024 | -4.341
-19.5 | -0.815 | 0.17807 | -0.024 | -4.576
-19 | -0.828 | 0.16905 | -0.025 | -4.896
-18.5 | -0.839 | 0.16164 | -0.026 | -5.191
-18 | -0.848 | 0.15248 | -0.026 | -5.564
-17.5 | -0.856 | 0.14598 | -0.027 | -5.861
-17 | -0.861 | 0.13731 | -0.027 | -6.268
-16.5 | -0.863 | 0.13014 | -0.028 | -6.633
-16 | -0.863 | 0.12352 | -0.028 | -6.985
-15.5 | -0.86 | 0.11658 | -0.029 | -7.374
-15 | -0.854 | 0.10999 | -0.03 | -7.761
-14.5 | -0.846 | 0.1024 | -0.031 | -8.264
-14 | -0.833 | 0.09686 | -0.032 | -8.603
-13.5 | -0.82 | 0.08885 | -0.034 | -9.229
-13 | -0.803 | 0.08183 | -0.036 | -9.817
-12.5 | -0.782 | 0.07638 | -0.037 | -10.238
-12 | -0.765 | 0.06659 | -0.04 | -11.489
-11.5 | -0.789 | 0.0379 | -0.051 | -20.828
-11 | -0.771 | 0.0298 | -0.053 | -25.867
-10.5 | -0.743 | 0.02446 | -0.055 | -30.386
-10 | -0.709 | 0.01979 | -0.057 | -35.834
-9.5 | -0.665 | 0.01828 | -0.058 | -36.367
-9 | -0.623 | 0.01635 | -0.06 | -38.136
-8.5 | -0.576 | 0.01508 | -0.061 | -38.182
-8 | -0.525 | 0.01427 | -0.062 | -36.813
-7.5 | -0.473 | 0.01351 | -0.063 | -34.968
-7 | -0.418 | 0.01289 | -0.065 | -32.45
-6.5 | -0.362 | 0.01204 | -0.066 | -30.08
-6 | -0.305 | 0.01172 | -0.067 | -26.02
-5.5 | -0.245 | 0.01143 | -0.068 | -21.403
-5 | -0.184 | 0.01117 | -0.068 | -16.464
-4.5 | -0.123 | 0.01093 | -0.069 | -11.23
-4 | -0.061 | 0.0107 | -0.07 | -5.723
-3.5 | 0.001 | 0.01053 | -0.071 | 0.052
-3 | 0.063 | 0.00818 | -0.071 | 7.645
-2.5 | 0.125 | 0.00823 | -0.072 | 15.141
-2 | 0.187 | 0.00832 | -0.073 | 22.496
-1.5 | 0.249 | 0.00852 | -0.074 | 29.266
-1 | 0.312 | 0.00786 | -0.074 | 39.669
-0.5 | 0.374 | 0.0087 | -0.074 | 42.954
0 | 0.431 | 0.00888 | -0.075 | 48.504
0.5 | 0.491 | 0.00906 | -0.076 | 54.209
1 | 0.552 | 0.00925 | -0.076 | 59.609
1.5 | 0.612 | 0.00944 | -0.077 | 64.784
2 | 0.671 | 0.00959 | -0.077 | 69.984
2.5 | 0.731 | 0.00981 | -0.078 | 74.48
3 | 0.79 | 0.01004 | -0.079 | 78.712
3.5 | 0.849 | 0.01027 | -0.079 | 82.684
4 | 0.908 | 0.01052 | -0.08 | 86.299
4.5 | 0.967 | 0.01079 | -0.08 | 89.618
5 | 1.018 | 0.01108 | -0.081 | 91.83
5.5 | 1.073 | 0.0114 | -0.081 | 94.181
6 | 1.128 | 0.01175 | -0.082 | 95.983
6.5 | 1.181 | 0.01213 | -0.083 | 97.336
7 | 1.233 | 0.01257 | -0.083 | 98.103
7.5 | 1.284 | 0.01304 | -0.084 | 98.465
8 | 1.333 | 0.01356 | -0.084 | 98.256
8.5 | 1.368 | 0.02412 | -0.084 | 56.722
9 | 1.412 | 0.02534 | -0.084 | 55.727
9.5 | 1.454 | 0.02614 | -0.085 | 55.607
10 | 1.493 | 0.02752 | -0.085 | 54.228
10.5 | 1.529 | 0.02901 | -0.086 | 52.705
11 | 1.562 | 0.03053 | -0.086 | 51.168
11.5 | 1.592 | 0.03216 | -0.087 | 49.507
12 | 1.619 | 0.03405 | -0.087 | 47.535
12.5 | 1.642 | 0.03595 | -0.088 | 45.674
13 | 1.662 | 0.03793 | -0.088 | 43.816
13.5 | 1.674 | 0.03999 | -0.088 | 41.871
14 | 1.682 | 0.04233 | -0.089 | 39.747
14.5 | 1.686 | 0.04486 | -0.089 | 37.584
15 | 1.685 | 0.0475 | -0.089 | 35.476
15.5 | 1.68 | 0.05049 | -0.09 | 33.272
16 | 1.67 | 0.05368 | -0.09 | 31.121
16.5 | 1.657 | 0.05705 | -0.09 | 29.042
17 | 1.638 | 0.0612 | -0.09 | 26.771
17.5 | 1.611 | 0.06698 | -0.09 | 24.05
18 | 1.58 | 0.07332 | -0.089 | 21.554
18.5 | 1.537 | 0.0834 | -0.088 | 18.435
19 | 1.388 | 0.146 | -0.069 | 9.505
19.5 | 1.342 | 0.16364 | -0.063 | 8.198

## 26. Re 500k Mach 0.00 (2)
BIGFOIL.COM POLAR EXPORT
NACA64-518 a=0.6
NACA64-518 a=0.6 |  |  |  | Cl Max: | 1.3461 | at alpha= | 20 | deg
XFOIL ncrit=9 |  |  |  | L/D Max: | 111.247 | at alpha= | 7.5 | deg
Re: | 500000 |  |  | Cd Min: | 0.20725 | at alpha= | -20 | deg
Mach: | 0 |  |  | Cl=0 at alpha= | -3.5112 | deg
|  |  |  | @ Cl=0.1, Cd= | 0.0093209
|  |  |  | @ Cl=0.4, Cd= | 0.0095745
|  |  |  | @ Cl=0.6, Cd= | 0.0097014
alpha (deg) | Cl | Cd | Cm | Cl/Cd
-20 | -0.4905 | 0.20725 | -0.0055 | -2.3667
-19.5 | -0.4664 | 0.20295 | -0.0085 | -2.2981
-18.5 | -0.4381 | 0.18523 | -0.0208 | -2.3652
-17.5 | -0.4011 | 0.17298 | -0.0287 | -2.3188
-17 | -0.3974 | 0.16413 | -0.0333 | -2.4213
-16.5 | -0.3772 | 0.1595 | -0.0356 | -2.3649
-16 | -0.3844 | 0.14778 | -0.0422 | -2.6012
-15.5 | -0.6535 | 0.07364 | -0.082 | -8.8743
-15 | -0.7427 | 0.05615 | -0.0922 | -13.2271
-14.5 | -0.7761 | 0.04793 | -0.0952 | -16.1924
-14 | -0.7909 | 0.04255 | -0.096 | -18.5875
-13.5 | -0.8005 | 0.03798 | -0.0956 | -21.0769
-13 | -0.8037 | 0.03459 | -0.0935 | -23.235
-12.5 | -0.8007 | 0.03199 | -0.09 | -25.0297
-12 | -0.7852 | 0.02899 | -0.087 | -27.0852
-11.5 | -0.7504 | 0.02683 | -0.0858 | -27.9687
-11 | -0.7154 | 0.02529 | -0.0842 | -28.2879
-10.5 | -0.6752 | 0.02365 | -0.0832 | -28.5497
-10 | -0.6328 | 0.02203 | -0.0822 | -28.7245
-9.5 | -0.5892 | 0.02073 | -0.0811 | -28.4226
-9 | -0.5452 | 0.01908 | -0.0803 | -28.5744
-8.5 | -0.5018 | 0.01776 | -0.0792 | -28.2545
-8 | -0.4557 | 0.0168 | -0.0784 | -27.125
-7.5 | -0.4075 | 0.01592 | -0.0778 | -25.5967
-7 | -0.3622 | 0.01476 | -0.0769 | -24.5393
-6.5 | -0.3113 | 0.01407 | -0.0767 | -22.1251
-6 | -0.2606 | 0.01325 | -0.0764 | -19.6679
-5.5 | -0.2082 | 0.01262 | -0.0763 | -16.4976
-5 | -0.1557 | 0.01179 | -0.0764 | -13.2061
-4.5 | -0.1055 | 0.01064 | -0.0764 | -9.9154
-4 | -0.0565 | 0.00933 | -0.0765 | -6.0557
-3.5 | 0.0013 | 0.00925 | -0.0769 | 0.14054
-3 | 0.0594 | 0.0093 | -0.0775 | 6.3871
-2.5 | 0.1178 | 0.00933 | -0.078 | 12.6259
-2 | 0.176 | 0.00947 | -0.0785 | 18.585
-1.5 | 0.2339 | 0.00958 | -0.079 | 24.4154
-1 | 0.2921 | 0.00962 | -0.0795 | 30.3638
-0.5 | 0.3505 | 0.0096 | -0.0803 | 36.5104
0 | 0.4087 | 0.00957 | -0.081 | 42.7064
0.5 | 0.4668 | 0.0096 | -0.0817 | 48.625
1 | 0.5248 | 0.00961 | -0.0824 | 54.6098
1.5 | 0.5824 | 0.00968 | -0.0831 | 60.1653
2 | 0.64 | 0.00975 | -0.0837 | 65.641
2.5 | 0.6974 | 0.00987 | -0.0844 | 70.6586
3 | 0.7541 | 0.00996 | -0.0849 | 75.7129
3.5 | 0.8111 | 0.01009 | -0.0855 | 80.3865
4 | 0.8674 | 0.01027 | -0.086 | 84.4596
4.5 | 0.9226 | 0.01037 | -0.0863 | 88.9682
5 | 0.9782 | 0.01054 | -0.0866 | 92.8083
5.5 | 1.0304 | 0.01059 | -0.0863 | 97.2993
6 | 1.0792 | 0.01058 | -0.0852 | 102.0038
6.5 | 1.1214 | 0.01056 | -0.0825 | 106.1932
7 | 1.1793 | 0.01068 | -0.0834 | 110.4213
7.5 | 1.2226 | 0.01099 | -0.0818 | 111.2466
8 | 1.2636 | 0.01141 | -0.0797 | 110.745
8.5 | 1.2925 | 0.01198 | -0.0756 | 107.8881
9 | 1.3039 | 0.01309 | -0.0692 | 99.6104
9.5 | 1.2927 | 0.01567 | -0.061 | 82.4952
10 | 1.2706 | 0.01963 | -0.0531 | 64.7275
10.5 | 1.2543 | 0.0239 | -0.047 | 52.4812
11 | 1.2425 | 0.02835 | -0.0422 | 43.8272
12 | 1.2357 | 0.0373 | -0.0359 | 33.1287
13 | 1.2383 | 0.04671 | -0.0321 | 26.5104
13.5 | 1.2456 | 0.05124 | -0.031 | 24.3091
14 | 1.2539 | 0.05585 | -0.0301 | 22.4512
14.5 | 1.2617 | 0.0607 | -0.0297 | 20.7858
15 | 1.2715 | 0.06549 | -0.0295 | 19.4152
15.5 | 1.28 | 0.07059 | -0.0296 | 18.1329
16 | 1.2834 | 0.07641 | -0.0298 | 16.7962
16.5 | 1.2936 | 0.08154 | -0.0304 | 15.8646
17 | 1.3015 | 0.08709 | -0.0312 | 14.9443
17.5 | 1.3041 | 0.09325 | -0.0322 | 13.985
18 | 1.3146 | 0.0987 | -0.0334 | 13.3191
18.5 | 1.3228 | 0.10445 | -0.0349 | 12.6644
19 | 1.3299 | 0.11037 | -0.0367 | 12.0495
19.5 | 1.3392 | 0.11553 | -0.0379 | 11.5918
20 | 1.3461 | 0.12173 | -0.0403 | 11.0581

## 27. Re 500k Mach 0.10 (1)
BIGFOIL.COM POLAR EXPORT
NACA64-518 a=0.6
NACA64-518 a=0.6 |  |  |  | Cl Max: | 1.676 | at alpha= | 14.5 | deg
JavaFoil+Calcfoil stall+Eppler ext transition |  |  |  | L/D Max: | 98.004 | at alpha= | 7.5 | deg
Re: | 500000 |  |  | Cd Min: | 0.00818 | at alpha= | -3 | deg
Mach: | 0.1 |  |  | Cl=0 at alpha= | -3.5079 | deg
|  |  |  | @ Cl=0.1, Cd= | 0.0082158
|  |  |  | @ Cl=0.4, Cd= | 0.0088168
|  |  |  | @ Cl=0.6, Cd= | 0.0094257
alpha (deg) | Cl | Cd | Cm | Cl/Cd
-20 | -0.757 | 0.19196 | -0.024 | -3.942
-19.5 | -0.774 | 0.18347 | -0.024 | -4.22
-19 | -0.791 | 0.17161 | -0.025 | -4.607
-18.5 | -0.805 | 0.16432 | -0.025 | -4.9
-18 | -0.818 | 0.15628 | -0.026 | -5.234
-17.5 | -0.829 | 0.14857 | -0.026 | -5.577
-17 | -0.837 | 0.14097 | -0.027 | -5.938
-16.5 | -0.843 | 0.13328 | -0.028 | -6.324
-16 | -0.846 | 0.1256 | -0.028 | -6.734
-15.5 | -0.846 | 0.11671 | -0.029 | -7.246
-15 | -0.843 | 0.10995 | -0.03 | -7.663
-14.5 | -0.836 | 0.10385 | -0.031 | -8.052
-14 | -0.825 | 0.09822 | -0.032 | -8.404
-13.5 | -0.814 | 0.09023 | -0.033 | -9.019
-13 | -0.798 | 0.08357 | -0.035 | -9.551
-12.5 | -0.777 | 0.07848 | -0.036 | -9.906
-12 | -0.757 | 0.07089 | -0.039 | -10.684
-11.5 | -0.79 | 0.03758 | -0.051 | -21.032
-11 | -0.768 | 0.03121 | -0.053 | -24.607
-10.5 | -0.742 | 0.02539 | -0.055 | -29.204
-10 | -0.705 | 0.02223 | -0.057 | -31.72
-9.5 | -0.664 | 0.01871 | -0.058 | -35.517
-9 | -0.624 | 0.01658 | -0.06 | -37.653
-8.5 | -0.577 | 0.01526 | -0.061 | -37.816
-8 | -0.527 | 0.0144 | -0.063 | -36.572
-7.5 | -0.474 | 0.01362 | -0.064 | -34.792
-7 | -0.42 | 0.01298 | -0.065 | -32.33
-6.5 | -0.363 | 0.01213 | -0.066 | -29.95
-6 | -0.306 | 0.01175 | -0.067 | -26.084
-5.5 | -0.246 | 0.0115 | -0.068 | -21.385
-5 | -0.185 | 0.01119 | -0.069 | -16.509
-4.5 | -0.123 | 0.01094 | -0.07 | -11.271
-4 | -0.062 | 0.01071 | -0.07 | -5.746
-3.5 | 0.001 | 0.01054 | -0.071 | 0.052
-3 | 0.063 | 0.00818 | -0.072 | 7.686
-2.5 | 0.125 | 0.00824 | -0.073 | 15.21
-2 | 0.188 | 0.00834 | -0.073 | 22.561
-1.5 | 0.251 | 0.00853 | -0.074 | 29.378
-1 | 0.313 | 0.00863 | -0.074 | 36.298
-0.5 | 0.376 | 0.00872 | -0.075 | 43.092
0 | 0.433 | 0.00895 | -0.075 | 48.34
0.5 | 0.494 | 0.0091 | -0.076 | 54.255
1 | 0.554 | 0.00928 | -0.077 | 59.704
1.5 | 0.614 | 0.00947 | -0.077 | 64.881
2 | 0.674 | 0.00967 | -0.078 | 69.74
2.5 | 0.734 | 0.00985 | -0.078 | 74.528
3 | 0.794 | 0.01008 | -0.079 | 78.757
3.5 | 0.853 | 0.01033 | -0.08 | 82.593
4 | 0.912 | 0.01058 | -0.08 | 86.258
4.5 | 0.971 | 0.01085 | -0.081 | 89.471
5 | 1.022 | 0.01115 | -0.081 | 91.704
5.5 | 1.078 | 0.01148 | -0.082 | 93.925
6 | 1.133 | 0.01184 | -0.082 | 95.639
6.5 | 1.186 | 0.01222 | -0.083 | 97.014
7 | 1.238 | 0.01268 | -0.083 | 97.647
7.5 | 1.289 | 0.01315 | -0.084 | 98.004
8 | 1.338 | 0.01369 | -0.085 | 97.696
8.5 | 1.373 | 0.02442 | -0.084 | 56.245
9 | 1.417 | 0.02564 | -0.085 | 55.266
9.5 | 1.458 | 0.02646 | -0.085 | 55.116
10 | 1.497 | 0.02787 | -0.086 | 53.704
10.5 | 1.532 | 0.02937 | -0.086 | 52.177
11 | 1.565 | 0.03094 | -0.087 | 50.572
11.5 | 1.594 | 0.03271 | -0.087 | 48.728
12 | 1.619 | 0.03457 | -0.088 | 46.84
12.5 | 1.641 | 0.03654 | -0.088 | 44.919
13 | 1.659 | 0.0385 | -0.088 | 43.095
13.5 | 1.67 | 0.04075 | -0.089 | 40.985
14 | 1.675 | 0.0431 | -0.089 | 38.874
14.5 | 1.676 | 0.04567 | -0.09 | 36.704
15 | 1.672 | 0.04847 | -0.09 | 34.495
15.5 | 1.663 | 0.05161 | -0.09 | 32.229
16 | 1.65 | 0.05504 | -0.09 | 29.976
16.5 | 1.631 | 0.05895 | -0.09 | 27.673
17 | 1.607 | 0.06328 | -0.09 | 25.401
17.5 | 1.575 | 0.06974 | -0.09 | 22.58
18 | 1.534 | 0.07892 | -0.089 | 19.437
18.5 | 1.38 | 0.13888 | -0.07 | 9.937
19 | 1.32 | 0.1637 | -0.059 | 8.065
19.5 | 1.283 | 0.17477 | -0.055 | 7.339

## 28. Re 500k Mach 0.10 (2)
BIGFOIL.COM POLAR EXPORT
NACA64-518 a=0.6
NACA64-518 a=0.6 |  |  |  | Cl Max: | 1.341 | at alpha= | 20 | deg
XFOIL ncrit=9 |  |  |  | L/D Max: | 110.73 | at alpha= | 7.5 | deg
Re: | 500000 |  |  | Cd Min: | 0.17353 | at alpha= | -17.5 | deg
Mach: | 0.1 |  |  | Cl=0 at alpha= | -3.5103 | deg
|  |  |  | @ Cl=0.1, Cd= | 0.0093406
|  |  |  | @ Cl=0.4, Cd= | 0.0096257
|  |  |  | @ Cl=0.6, Cd= | 0.0097496
alpha (deg) | Cl | Cd | Cm | Cl/Cd
-17.5 | -0.4012 | 0.17353 | -0.0287 | -2.312
-17 | -0.3973 | 0.16467 | -0.0334 | -2.4127
-16.5 | -0.3758 | 0.16027 | -0.0355 | -2.3448
-15.5 | -0.5589 | 0.09117 | -0.0709 | -6.1303
-15 | -0.6715 | 0.0654 | -0.0879 | -10.2676
-14.5 | -0.7284 | 0.05331 | -0.0943 | -13.6635
-14 | -0.7572 | 0.04602 | -0.0966 | -16.4537
-13.5 | -0.7751 | 0.04039 | -0.0972 | -19.1904
-13 | -0.7843 | 0.03629 | -0.0958 | -21.612
-12.5 | -0.7857 | 0.03317 | -0.0929 | -23.6871
-12 | -0.7772 | 0.02991 | -0.0895 | -25.9846
-11.5 | -0.7476 | 0.02762 | -0.0876 | -27.0673
-11 | -0.7146 | 0.02596 | -0.0858 | -27.527
-10.5 | -0.6756 | 0.02419 | -0.0846 | -27.9289
-10 | -0.6339 | 0.02246 | -0.0835 | -28.2235
-9.5 | -0.5904 | 0.02104 | -0.0824 | -28.0608
-9 | -0.5457 | 0.0195 | -0.0815 | -27.9846
-8.5 | -0.5028 | 0.01799 | -0.0803 | -27.9489
-8 | -0.4568 | 0.01699 | -0.0794 | -26.8864
-7.5 | -0.4088 | 0.01606 | -0.0787 | -25.4545
-7 | -0.3634 | 0.01492 | -0.0776 | -24.3566
-6.5 | -0.3126 | 0.01416 | -0.0774 | -22.0763
-6 | -0.2617 | 0.01334 | -0.077 | -19.6177
-5.5 | -0.209 | 0.0127 | -0.0769 | -16.4567
-5 | -0.156 | 0.01192 | -0.077 | -13.0872
-4 | -0.0568 | 0.00936 | -0.077 | -6.0684
-3.5 | 0.0012 | 0.00929 | -0.0774 | 0.12917
-3 | 0.0597 | 0.00932 | -0.0779 | 6.4056
-2.5 | 0.1184 | 0.00935 | -0.0785 | 12.6631
-2 | 0.177 | 0.00949 | -0.079 | 18.6512
-1.5 | 0.2353 | 0.00963 | -0.0794 | 24.4341
-1 | 0.2937 | 0.00964 | -0.08 | 30.4668
-0.5 | 0.3526 | 0.00965 | -0.0807 | 36.5389
0 | 0.4111 | 0.00962 | -0.0814 | 42.7339
0.5 | 0.4695 | 0.00964 | -0.0821 | 48.7033
1 | 0.528 | 0.00967 | -0.0828 | 54.6019
1.5 | 0.5858 | 0.00973 | -0.0835 | 60.2055
2 | 0.6438 | 0.00981 | -0.0841 | 65.6269
2.5 | 0.7013 | 0.00992 | -0.0847 | 70.6956
3 | 0.7585 | 0.01003 | -0.0853 | 75.6231
3.5 | 0.816 | 0.01017 | -0.0859 | 80.236
4 | 0.8723 | 0.01034 | -0.0863 | 84.3617
4.5 | 0.928 | 0.01044 | -0.0866 | 88.8889
5 | 0.9836 | 0.01061 | -0.0869 | 92.705
5.5 | 1.0365 | 0.01067 | -0.0866 | 97.1415
6 | 1.0855 | 0.01068 | -0.0854 | 101.6386
6.5 | 1.128 | 0.01066 | -0.0827 | 105.8161
7 | 1.1851 | 0.01077 | -0.0833 | 110.0371
7.5 | 1.228 | 0.01109 | -0.0815 | 110.7304
8 | 1.268 | 0.01153 | -0.0792 | 109.974
8.5 | 1.293 | 0.01217 | -0.0743 | 106.2449
9 | 1.3046 | 0.01337 | -0.0681 | 97.5767
9.5 | 1.29 | 0.01621 | -0.0597 | 79.5805
10 | 1.2671 | 0.02034 | -0.0519 | 62.296
10.5 | 1.2501 | 0.02477 | -0.0459 | 50.4683
11 | 1.2386 | 0.0293 | -0.0413 | 42.273
11.5 | 1.2324 | 0.03393 | -0.0378 | 36.3218
12 | 1.2306 | 0.03858 | -0.0351 | 31.8974
12.5 | 1.2312 | 0.04331 | -0.0331 | 28.4276
13 | 1.2346 | 0.04806 | -0.0315 | 25.6887
13.5 | 1.2415 | 0.05272 | -0.0304 | 23.5489
14 | 1.2503 | 0.05738 | -0.0297 | 21.7898
14.5 | 1.2557 | 0.06259 | -0.0293 | 20.0623
15 | 1.2673 | 0.06727 | -0.0291 | 18.839
15.5 | 1.2742 | 0.07265 | -0.0293 | 17.5389
16 | 1.2793 | 0.07837 | -0.0296 | 16.3238
16.5 | 1.2891 | 0.08366 | -0.0303 | 15.4088
17 | 1.2958 | 0.08945 | -0.0312 | 14.4863
17.5 | 1.2999 | 0.09554 | -0.0322 | 13.6058
18 | 1.3097 | 0.10116 | -0.0335 | 12.9468
18.5 | 1.3183 | 0.10693 | -0.0351 | 12.3286
19 | 1.3253 | 0.11287 | -0.0369 | 11.7418
19.5 | 1.3343 | 0.11832 | -0.0384 | 11.277
20 | 1.341 | 0.1246 | -0.0408 | 10.7624

## 29. Re 500k Mach 0.25 (1)
BIGFOIL.COM POLAR EXPORT
NACA64-518 a=0.6
NACA64-518 a=0.6 |  |  |  | Cl Max: | 1.63 | at alpha= | 13 | deg
JavaFoil+Calcfoil stall+Eppler ext transition |  |  |  | L/D Max: | 95.322 | at alpha= | 7 | deg
Re: | 500000 |  |  | Cd Min: | 0.00822 | at alpha= | -2 | deg
Mach: | 0.25 |  |  | Cl=0 at alpha= | -3.5078 | deg
|  |  |  | @ Cl=0.1, Cd= | 0.0084066
|  |  |  | @ Cl=0.4, Cd= | 0.0089276
|  |  |  | @ Cl=0.6, Cd= | 0.0096184
alpha (deg) | Cl | Cd | Cm | Cl/Cd
-18.5 | -0.499 | 0.19098 | -0.025 | -2.612
-18 | -0.546 | 0.18598 | -0.025 | -2.938
-17.5 | -0.59 | 0.17146 | -0.025 | -3.441
-17 | -0.629 | 0.16031 | -0.026 | -3.927
-16.5 | -0.665 | 0.14902 | -0.027 | -4.459
-16 | -0.695 | 0.13816 | -0.027 | -5.027
-15.5 | -0.719 | 0.13201 | -0.028 | -5.449
-15 | -0.738 | 0.12139 | -0.028 | -6.083
-14.5 | -0.752 | 0.11311 | -0.029 | -6.652
-14 | -0.759 | 0.10911 | -0.029 | -6.957
-13.5 | -0.761 | 0.10125 | -0.03 | -7.516
-13 | -0.758 | 0.09218 | -0.032 | -8.225
-12.5 | -0.749 | 0.08548 | -0.034 | -8.765
-12 | -0.733 | 0.08118 | -0.034 | -9.03
-11.5 | -0.714 | 0.07478 | -0.036 | -9.552
-11 | -0.697 | 0.06476 | -0.041 | -10.759
-10.5 | -0.72 | 0.03546 | -0.054 | -20.307
-10 | -0.701 | 0.02601 | -0.057 | -26.945
-9.5 | -0.584 | 0.0546 | -0.04 | -10.688
-9 | -0.623 | 0.01916 | -0.06 | -32.489
-8.5 | -0.583 | 0.01646 | -0.063 | -35.441
-8 | -0.534 | 0.01526 | -0.064 | -34.972
-7.5 | -0.481 | 0.01431 | -0.065 | -33.637
-7 | -0.427 | 0.0135 | -0.066 | -31.648
-6.5 | -0.37 | 0.01287 | -0.067 | -28.761
-6 | -0.312 | 0.01204 | -0.069 | -25.885
-5.5 | -0.252 | 0.01177 | -0.07 | -21.429
-5 | -0.19 | 0.01144 | -0.071 | -16.585
-4.5 | -0.127 | 0.01116 | -0.071 | -11.345
-4 | -0.063 | 0.01095 | -0.072 | -5.769
-3.5 | 0.001 | 0.01073 | -0.073 | 0.053
-3 | 0.065 | 0.00833 | -0.074 | 7.754
-2.5 | 0.129 | 0.00847 | -0.075 | 15.2
-2 | 0.193 | 0.00822 | -0.075 | 23.529
-1.5 | 0.258 | 0.00862 | -0.075 | 29.883
-1 | 0.322 | 0.00875 | -0.076 | 36.773
-0.5 | 0.386 | 0.00886 | -0.077 | 43.588
0 | 0.444 | 0.00914 | -0.077 | 48.504
0.5 | 0.506 | 0.00931 | -0.078 | 54.362
1 | 0.568 | 0.00951 | -0.078 | 59.714
1.5 | 0.63 | 0.00972 | -0.079 | 64.761
2 | 0.691 | 0.00994 | -0.08 | 69.566
2.5 | 0.753 | 0.01017 | -0.08 | 73.988
3 | 0.814 | 0.01039 | -0.081 | 78.344
3.5 | 0.874 | 0.01066 | -0.082 | 82.066
4 | 0.935 | 0.01094 | -0.082 | 85.493
4.5 | 0.995 | 0.01124 | -0.083 | 88.575
5 | 1.047 | 0.01158 | -0.083 | 90.431
5.5 | 1.104 | 0.01193 | -0.084 | 92.529
6 | 1.159 | 0.01235 | -0.084 | 93.87
6.5 | 1.214 | 0.01278 | -0.085 | 94.959
7 | 1.266 | 0.01328 | -0.086 | 95.322
7.5 | 1.317 | 0.01383 | -0.086 | 95.228
8 | 1.366 | 0.01442 | -0.087 | 94.699
8.5 | 1.401 | 0.02592 | -0.086 | 54.036
9 | 1.443 | 0.02734 | -0.087 | 52.778
9.5 | 1.482 | 0.02835 | -0.087 | 52.261
10 | 1.517 | 0.02998 | -0.088 | 50.593
10.5 | 1.548 | 0.03175 | -0.088 | 48.774
11 | 1.575 | 0.03343 | -0.089 | 47.116
11.5 | 1.597 | 0.03546 | -0.089 | 45.031
12 | 1.614 | 0.03768 | -0.09 | 42.831
12.5 | 1.625 | 0.03998 | -0.09 | 40.635
13 | 1.63 | 0.04247 | -0.09 | 38.383
13.5 | 1.624 | 0.04528 | -0.091 | 35.862
14 | 1.61 | 0.04829 | -0.091 | 33.328
14.5 | 1.587 | 0.0519 | -0.091 | 30.582
15 | 1.556 | 0.05553 | -0.091 | 28.021
15.5 | 1.511 | 0.06207 | -0.091 | 24.342
16 | 1.294 | 0.12967 | -0.055 | 9.983
16.5 | 1.249 | 0.13899 | -0.052 | 8.988
17 | 1.201 | 0.14918 | -0.05 | 8.048
17.5 | 1.146 | 0.1592 | -0.046 | 7.198
18 | 1.088 | 0.17049 | -0.045 | 6.382

## 30. Re 500k Mach 0.25 (2)
BIGFOIL.COM POLAR EXPORT
NACA64-518 a=0.6
NACA64-518 a=0.6 |  |  |  | Cl Max: | 1.3026 | at alpha= | 19.5 | deg
XFOIL ncrit=9 |  |  |  | L/D Max: | 107.306 | at alpha= | 7 | deg
Re: | 500000 |  |  | Cd Min: | 0.17602 | at alpha= | -17.5 | deg
Mach: | 0.25 |  |  | Cl=0 at alpha= | -3.5044 | deg
|  |  |  | @ Cl=0.1, Cd= | 0.0094947
|  |  |  | @ Cl=0.4, Cd= | 0.0098459
|  |  |  | @ Cl=0.6, Cd= | 0.0099793
alpha (deg) | Cl | Cd | Cm | Cl/Cd
-17.5 | -0.4041 | 0.17602 | -0.0288 | -2.2958
-16.5 | -0.3698 | 0.16398 | -0.0352 | -2.2552
-16 | -0.3774 | 0.15237 | -0.0425 | -2.4769
-15.5 | -0.3451 | 0.14937 | -0.0433 | -2.3104
-15 | -0.3606 | 0.13685 | -0.0524 | -2.635
-14.5 | -0.3375 | 0.13121 | -0.0538 | -2.5722
-14 | -0.317 | 0.12603 | -0.056 | -2.5153
-13.5 | -0.4386 | 0.08523 | -0.0773 | -5.1461
-13 | -0.6622 | 0.04799 | -0.1012 | -13.7987
-12.5 | -0.6846 | 0.04138 | -0.1026 | -16.5442
-12 | -0.6665 | 0.03877 | -0.1023 | -17.1911
-11.5 | -0.679 | 0.0338 | -0.1007 | -20.0888
-11 | -0.6738 | 0.03067 | -0.0976 | -21.9694
-10.5 | -0.6613 | 0.02791 | -0.0937 | -23.694
-10 | -0.6317 | 0.02532 | -0.0912 | -24.9487
-9.5 | -0.5931 | 0.02317 | -0.0894 | -25.5978
-9 | -0.5497 | 0.02143 | -0.0879 | -25.651
-8.5 | -0.5064 | 0.01949 | -0.0863 | -25.9826
-8 | -0.4609 | 0.0181 | -0.085 | -25.4641
-7.5 | -0.414 | 0.01695 | -0.0836 | -24.4248
-7 | -0.3648 | 0.01602 | -0.0826 | -22.7715
-6.5 | -0.3184 | 0.01475 | -0.0814 | -21.5864
-6 | -0.266 | 0.01404 | -0.0807 | -18.9459
-5.5 | -0.213 | 0.01319 | -0.0804 | -16.1486
-5 | -0.1588 | 0.01241 | -0.0801 | -12.7961
-4.5 | -0.1056 | 0.01145 | -0.08 | -9.2227
-4 | -0.0566 | 0.00981 | -0.0798 | -5.7696
-3.5 | 0.0005 | 0.00944 | -0.08 | 0.052966
-3 | 0.0612 | 0.00945 | -0.0804 | 6.4762
-2.5 | 0.1219 | 0.00952 | -0.0809 | 12.8046
-2 | 0.1823 | 0.00963 | -0.0813 | 18.9304
-1.5 | 0.2427 | 0.00981 | -0.0817 | 24.7401
-1 | 0.3029 | 0.00982 | -0.0823 | 30.8452
-0.5 | 0.3638 | 0.00987 | -0.083 | 36.8592
0 | 0.424 | 0.00983 | -0.0837 | 43.1333
0.5 | 0.4844 | 0.00986 | -0.0844 | 49.1278
1 | 0.5446 | 0.00997 | -0.0851 | 54.6239
1.5 | 0.6042 | 0.00998 | -0.0857 | 60.5411
2 | 0.6642 | 0.01014 | -0.0864 | 65.503
2.5 | 0.7231 | 0.01022 | -0.0869 | 70.7534
3 | 0.7829 | 0.01039 | -0.0875 | 75.3513
3.5 | 0.8413 | 0.01057 | -0.0879 | 79.5932
4 | 0.8995 | 0.01074 | -0.0882 | 83.7523
4.5 | 0.9591 | 0.01096 | -0.0887 | 87.5091
5 | 1.0136 | 0.01108 | -0.0883 | 91.4801
5.5 | 1.0712 | 0.01124 | -0.0883 | 95.3025
6 | 1.1197 | 0.01121 | -0.0866 | 99.884
6.5 | 1.1632 | 0.01125 | -0.0837 | 103.3956
7 | 1.2147 | 0.01132 | -0.0824 | 107.3057
7.5 | 1.2535 | 0.01173 | -0.0793 | 106.8627
8 | 1.2804 | 0.01234 | -0.0742 | 103.7601
8.5 | 1.2992 | 0.01336 | -0.0686 | 97.2455
9 | 1.3015 | 0.01542 | -0.0617 | 84.4034
9.5 | 1.2739 | 0.01959 | -0.053 | 65.0281
10 | 1.2477 | 0.02451 | -0.0459 | 50.9058
10.5 | 1.2286 | 0.02964 | -0.0406 | 41.4507
11 | 1.2164 | 0.03487 | -0.0368 | 34.8839
11.5 | 1.2106 | 0.04003 | -0.0339 | 30.2423
12 | 1.2081 | 0.04527 | -0.0318 | 26.6865
12.5 | 1.2088 | 0.05051 | -0.0302 | 23.9319
13 | 1.2133 | 0.05569 | -0.0291 | 21.7867
13.5 | 1.2192 | 0.06094 | -0.0283 | 20.0066
14 | 1.2294 | 0.06595 | -0.028 | 18.6414
14.5 | 1.2345 | 0.07171 | -0.0279 | 17.2152
15 | 1.2441 | 0.07713 | -0.0281 | 16.1299
15.5 | 1.2457 | 0.08361 | -0.0286 | 14.8989
16 | 1.2563 | 0.0892 | -0.0293 | 14.0841
16.5 | 1.2646 | 0.09515 | -0.0302 | 13.2906
17 | 1.2692 | 0.10151 | -0.0314 | 12.5032
17.5 | 1.2789 | 0.10757 | -0.0329 | 11.889
18 | 1.2871 | 0.11384 | -0.0346 | 11.3062
18.5 | 1.295 | 0.12013 | -0.0366 | 10.78
19 | 1.3008 | 0.12664 | -0.0388 | 10.2716
19.5 | 1.3026 | 0.13423 | -0.042 | 9.7042
20 | 1.3021 | 0.14231 | -0.046 | 9.1497

## 31. Re 500k Mach 0.50 (1)
BIGFOIL.COM POLAR EXPORT
NACA64-518 a=0.6
NACA64-518 a=0.6 |  |  |  | Cl Max: | 1.497 | at alpha= | 9 | deg
JavaFoil+Calcfoil stall+Eppler ext transition |  |  |  | L/D Max: | 85.155 | at alpha= | 6 | deg
Re: | 500000 |  |  | Cd Min: | 0.00907 | at alpha= | -2.5 | deg
Mach: | 0.5 |  |  | Cl=0 at alpha= | -3.507 | deg
|  |  |  | @ Cl=0.1, Cd= | 0.010622
|  |  |  | @ Cl=0.4, Cd= | 0.0095
|  |  |  | @ Cl=0.6, Cd= | 0.010552
alpha (deg) | Cl | Cd | Cm | Cl/Cd
-20 | -0.942 | 0.22734 | -0.032 | -4.142
-19.5 | -0.911 | 0.22292 | -0.031 | -4.085
-19 | -0.882 | 0.21496 | -0.031 | -4.105
-18.5 | -0.854 | 0.20893 | -0.031 | -4.09
-18 | -0.827 | 0.20222 | -0.032 | -4.087
-17.5 | -0.799 | 0.20094 | -0.032 | -3.974
-17 | -0.769 | 0.19289 | -0.031 | -3.984
-16.5 | -0.74 | 0.1855 | -0.031 | -3.99
-16 | -0.712 | 0.17449 | -0.032 | -4.081
-15.5 | -0.684 | 0.17258 | -0.032 | -3.964
-15 | -0.656 | 0.16708 | -0.032 | -3.927
-14.5 | -0.626 | 0.16506 | -0.03 | -3.793
-14 | -0.598 | 0.15587 | -0.031 | -3.835
-13.5 | -0.57 | 0.15169 | -0.031 | -3.755
-13 | -0.541 | 0.15076 | -0.031 | -3.591
-12.5 | -0.513 | 0.13986 | -0.032 | -3.669
-12 | -0.484 | 0.13407 | -0.03 | -3.609
-11.5 | -0.455 | 0.13223 | -0.03 | -3.443
-11 | -0.427 | 0.11892 | -0.03 | -3.591
-10.5 | -0.399 | 0.09361 | -0.033 | -4.267
-10 | -0.371 | 0.11377 | -0.032 | -3.257
-9.5 | -0.442 | 0.06647 | -0.019 | -6.654
-9 | -0.505 | 0.06798 | -0.036 | -7.435
-8.5 | -0.496 | 0.06007 | -0.039 | -8.263
-8 | -0.464 | 0.05487 | -0.034 | -8.466
-7.5 | -0.426 | 0.05032 | -0.037 | -8.473
-7 | -0.449 | 0.0175 | -0.071 | -25.63
-6.5 | -0.395 | 0.0159 | -0.073 | -24.812
-6 | -0.335 | 0.01487 | -0.075 | -22.494
-5.5 | -0.272 | 0.01396 | -0.076 | -19.467
-5 | -0.206 | 0.01327 | -0.077 | -15.544
-4.5 | -0.139 | 0.01244 | -0.078 | -11.16
-4 | -0.07 | 0.01243 | -0.079 | -5.627
-3.5 | 0.001 | 0.01181 | -0.081 | 0.054
-3 | 0.072 | 0.01161 | -0.081 | 6.204
-2.5 | 0.144 | 0.00907 | -0.082 | 15.854
-2 | 0.216 | 0.00918 | -0.083 | 23.563
-1.5 | 0.288 | 0.00929 | -0.083 | 30.996
-1 | 0.36 | 0.0094 | -0.084 | 38.277
-0.5 | 0.432 | 0.00958 | -0.085 | 45.058
0 | 0.491 | 0.01015 | -0.085 | 48.368
0.5 | 0.56 | 0.01039 | -0.086 | 53.862
1 | 0.629 | 0.01067 | -0.087 | 58.91
1.5 | 0.697 | 0.01098 | -0.087 | 63.484
2 | 0.765 | 0.01129 | -0.088 | 67.779
2.5 | 0.833 | 0.01159 | -0.089 | 71.914
3 | 0.901 | 0.01195 | -0.089 | 75.37
3.5 | 0.968 | 0.01232 | -0.09 | 78.616
4 | 1.035 | 0.01277 | -0.091 | 81.071
4.5 | 1.102 | 0.01323 | -0.091 | 83.276
5 | 1.155 | 0.01375 | -0.092 | 84.007
5.5 | 1.216 | 0.01433 | -0.093 | 84.878
6 | 1.274 | 0.01496 | -0.093 | 85.155
6.5 | 1.329 | 0.0157 | -0.094 | 84.674
7 | 1.38 | 0.01651 | -0.094 | 83.607
7.5 | 1.416 | 0.03033 | -0.094 | 46.689
8 | 1.456 | 0.03249 | -0.095 | 44.815
8.5 | 1.486 | 0.03494 | -0.095 | 42.531
9 | 1.497 | 0.03744 | -0.096 | 39.987
9.5 | 1.483 | 0.04057 | -0.096 | 36.543
10 | 1.418 | 0.04344 | -0.097 | 32.641
10.5 | 0.953 | 0.08315 | -0.041 | 11.464
11 | 0.81 | 0.11636 | -0.04 | 6.961
11.5 | 0.837 | 0.1246 | -0.04 | 6.717
12 | 0.865 | 0.13425 | -0.046 | 6.445
12.5 | 0.892 | 0.1429 | -0.046 | 6.243
13 | 0.919 | 0.14603 | -0.046 | 6.293
13.5 | 0.947 | 0.15502 | -0.051 | 6.112
14 | 0.974 | 0.15907 | -0.052 | 6.125

## 32. Re 500k Mach 0.50 (2)
BIGFOIL.COM POLAR EXPORT
NACA64-518 a=0.6
NACA64-518 a=0.6 |  |  |  | Cl Max: | 1.2937 | at alpha= | 8.5 | deg
XFOIL ncrit=9 |  |  |  | L/D Max: | 81.7409 | at alpha= | 5.5 | deg
Re: | 500000 |  |  | Cd Min: | 0.23356 | at alpha= | -20 | deg
Mach: | 0.5 |  |  | Cl=0 at alpha= | -3.5564 | deg
|  |  |  | @ Cl=0.1, Cd= | 0.010224
|  |  |  | @ Cl=0.4, Cd= | 0.010951
|  |  |  | @ Cl=0.6, Cd= | 0.0113
alpha (deg) | Cl | Cd | Cm | Cl/Cd
-20 | -0.4923 | 0.23356 | -0.0051 | -2.1078
-19 | -0.4497 | 0.21985 | -0.0125 | -2.0455
-18.5 | -0.4352 | 0.2103 | -0.0185 | -2.0694
-18 | -0.4185 | 0.2017 | -0.0233 | -2.0749
-17.5 | -0.3899 | 0.19572 | -0.0264 | -1.9921
-17 | -0.3754 | 0.18645 | -0.0318 | -2.0134
-15.5 | -0.3164 | 0.16376 | -0.0453 | -1.9321
-15 | -0.3102 | 0.15568 | -0.0521 | -1.9925
-14.5 | -0.2827 | 0.14855 | -0.0545 | -1.9031
-14 | -0.2577 | 0.14216 | -0.0578 | -1.8127
-13.5 | -0.2419 | 0.13468 | -0.0622 | -1.7961
-13 | -0.2512 | 0.12309 | -0.0707 | -2.0408
-12.5 | -0.223 | 0.11738 | -0.0725 | -1.8998
-12 | -0.2251 | 0.10525 | -0.0787 | -2.1387
-11.5 | -0.221 | 0.09637 | -0.0831 | -2.2932
-11 | -0.3008 | 0.07096 | -0.0992 | -4.239
-10.5 | -0.3406 | 0.05775 | -0.1089 | -5.8978
-10 | -0.3738 | 0.04785 | -0.1152 | -7.8119
-9.5 | -0.3958 | 0.04049 | -0.1184 | -9.7753
-9 | -0.4102 | 0.03437 | -0.1196 | -11.9348
-8.5 | -0.4162 | 0.02945 | -0.1185 | -14.1324
-8 | -0.4101 | 0.02556 | -0.1155 | -16.0446
-7.5 | -0.3924 | 0.02268 | -0.1107 | -17.3016
-7 | -0.3559 | 0.02037 | -0.1069 | -17.4718
-6.5 | -0.3111 | 0.01854 | -0.1036 | -16.7799
-6 | -0.2683 | 0.01688 | -0.1002 | -15.8945
-5.5 | -0.2178 | 0.01566 | -0.0977 | -13.908
-5 | -0.1659 | 0.01446 | -0.0954 | -11.473
-4.5 | -0.108 | 0.01352 | -0.094 | -7.9882
-4 | -0.048 | 0.01264 | -0.093 | -3.7975
-3.5 | 0.0061 | 0.01108 | -0.0922 | 0.55054
-3 | 0.0658 | 0.01017 | -0.0916 | 6.47
-2.5 | 0.1349 | 0.01028 | -0.0917 | 13.1226
-2 | 0.2042 | 0.01046 | -0.0918 | 19.522
-1.5 | 0.2723 | 0.01069 | -0.0919 | 25.4724
-1 | 0.3411 | 0.01089 | -0.0922 | 31.3223
-0.5 | 0.4084 | 0.01096 | -0.0926 | 37.2628
0 | 0.4769 | 0.01102 | -0.0931 | 43.2759
0.5 | 0.5441 | 0.0112 | -0.0935 | 48.5804
1 | 0.6109 | 0.01132 | -0.0939 | 53.9664
1.5 | 0.6795 | 0.01153 | -0.0944 | 58.9332
2 | 0.7429 | 0.01183 | -0.0942 | 62.798
2.5 | 0.8087 | 0.01204 | -0.0942 | 67.1678
3 | 0.8762 | 0.0124 | -0.0944 | 70.6613
3.5 | 0.9347 | 0.0128 | -0.0932 | 73.0234
4.5 | 1.0594 | 0.01356 | -0.0914 | 78.1268
5 | 1.1129 | 0.014 | -0.0889 | 79.4929
5.5 | 1.1738 | 0.01436 | -0.0872 | 81.7409
6.5 | 1.2302 | 0.01525 | -0.0734 | 80.6689
7 | 1.2463 | 0.01603 | -0.0651 | 77.748
7.5 | 1.2814 | 0.0173 | -0.0613 | 74.0694
8 | 1.2895 | 0.0199 | -0.055 | 64.799
8.5 | 1.2937 | 0.02318 | -0.0491 | 55.811
9 | 1.2636 | 0.02875 | -0.0419 | 43.9513
9.5 | 1.2238 | 0.0358 | -0.0359 | 34.1844
10 | 1.192 | 0.04321 | -0.0319 | 27.5862
10.5 | 1.1708 | 0.05045 | -0.0293 | 23.2071
11 | 1.1579 | 0.05752 | -0.0277 | 20.1304
11.5 | 1.1519 | 0.06444 | -0.0267 | 17.8755
12 | 1.1518 | 0.07118 | -0.0262 | 16.1815
12.5 | 1.154 | 0.07809 | -0.0261 | 14.7778
13 | 1.1589 | 0.08503 | -0.0264 | 13.6293
13.5 | 1.1632 | 0.09227 | -0.0271 | 12.6065

## 33. Re 750k Mach 0.00 (1)
BIGFOIL.COM POLAR EXPORT
NACA64-518 a=0.6
NACA64-518 a=0.6 |  |  |  | Cl Max: | 1.691 | at alpha= | 14.5 | deg
JavaFoil+Calcfoil stall+Eppler ext transition |  |  |  | L/D Max: | 113.501 | at alpha= | 8 | deg
Re: | 750000 |  |  | Cd Min: | 0.00724 | at alpha= | -3 | deg
Mach: | 0 |  |  | Cl=0 at alpha= | -3.5081 | deg
|  |  |  | @ Cl=0.1, Cd= | 0.0072877
|  |  |  | @ Cl=0.4, Cd= | 0.0077813
|  |  |  | @ Cl=0.6, Cd= | 0.00829
alpha (deg) | Cl | Cd | Cm | Cl/Cd
-20 | -0.802 | 0.17942 | -0.025 | -4.468
-19.5 | -0.816 | 0.17275 | -0.025 | -4.722
-19 | -0.829 | 0.16329 | -0.026 | -5.076
-18.5 | -0.84 | 0.15454 | -0.026 | -5.436
-18 | -0.85 | 0.14768 | -0.027 | -5.754
-17.5 | -0.856 | 0.14072 | -0.027 | -6.086
-17 | -0.862 | 0.13365 | -0.028 | -6.449
-16.5 | -0.865 | 0.12543 | -0.029 | -6.897
-16 | -0.864 | 0.11938 | -0.029 | -7.24
-15.5 | -0.863 | 0.11074 | -0.031 | -7.792
-15 | -0.857 | 0.10396 | -0.032 | -8.248
-14.5 | -0.849 | 0.09709 | -0.033 | -8.747
-14 | -0.837 | 0.09195 | -0.033 | -9.098
-13.5 | -0.826 | 0.0827 | -0.036 | -9.985
-13 | -0.815 | 0.07321 | -0.039 | -11.126
-12.5 | -0.805 | 0.06153 | -0.043 | -13.084
-12 | -0.827 | 0.03633 | -0.051 | -22.757
-11.5 | -0.806 | 0.03046 | -0.052 | -26.447
-11 | -0.779 | 0.02591 | -0.054 | -30.071
-10.5 | -0.751 | 0.02122 | -0.056 | -35.4
-10 | -0.719 | 0.01682 | -0.058 | -42.773
-9.5 | -0.675 | 0.01562 | -0.059 | -43.183
-9 | -0.628 | 0.01454 | -0.061 | -43.21
-8.5 | -0.58 | 0.01352 | -0.062 | -42.883
-8 | -0.529 | 0.01282 | -0.063 | -41.23
-7.5 | -0.475 | 0.01223 | -0.064 | -38.885
-7 | -0.421 | 0.01174 | -0.065 | -35.895
-6.5 | -0.365 | 0.01097 | -0.066 | -33.244
-6 | -0.305 | 0.01069 | -0.067 | -28.519
-5.5 | -0.245 | 0.01043 | -0.068 | -23.463
-5 | -0.184 | 0.01018 | -0.068 | -18.069
-4.5 | -0.123 | 0.00994 | -0.069 | -12.343
-4 | -0.061 | 0.00974 | -0.07 | -6.286
-3.5 | 0.001 | 0.00959 | -0.071 | 0.057
-3 | 0.063 | 0.00724 | -0.071 | 8.636
-2.5 | 0.125 | 0.00732 | -0.072 | 17.041
-2 | 0.187 | 0.00734 | -0.073 | 25.509
-1.5 | 0.249 | 0.00752 | -0.074 | 33.17
-1 | 0.312 | 0.0076 | -0.074 | 41.011
-0.5 | 0.374 | 0.00771 | -0.075 | 48.46
0 | 0.436 | 0.00788 | -0.076 | 55.309
0.5 | 0.494 | 0.00801 | -0.076 | 61.692
1 | 0.555 | 0.00817 | -0.077 | 67.88
1.5 | 0.615 | 0.00833 | -0.077 | 73.829
2 | 0.675 | 0.00849 | -0.078 | 79.518
2.5 | 0.735 | 0.00867 | -0.078 | 84.745
3 | 0.795 | 0.00887 | -0.079 | 89.609
3.5 | 0.854 | 0.00906 | -0.08 | 94.295
4 | 0.913 | 0.00926 | -0.08 | 98.575
4.5 | 0.972 | 0.0095 | -0.081 | 102.309
5 | 1.023 | 0.00974 | -0.081 | 105.076
5.5 | 1.079 | 0.00999 | -0.082 | 108.054
6 | 1.134 | 0.01029 | -0.083 | 110.233
6.5 | 1.188 | 0.01063 | -0.083 | 111.742
7 | 1.24 | 0.01098 | -0.084 | 113.011
7.5 | 1.291 | 0.01139 | -0.084 | 113.367
8 | 1.341 | 0.01181 | -0.085 | 113.501
8.5 | 1.371 | 0.02234 | -0.084 | 61.382
9 | 1.415 | 0.02343 | -0.085 | 60.394
9.5 | 1.457 | 0.02414 | -0.085 | 60.339
10 | 1.496 | 0.0254 | -0.086 | 58.891
10.5 | 1.532 | 0.0268 | -0.086 | 57.176
11 | 1.566 | 0.0282 | -0.087 | 55.525
11.5 | 1.596 | 0.02971 | -0.087 | 53.722
12 | 1.623 | 0.03147 | -0.087 | 51.56
12.5 | 1.646 | 0.03321 | -0.088 | 49.561
13 | 1.666 | 0.03502 | -0.088 | 47.568
13.5 | 1.679 | 0.03698 | -0.089 | 45.398
14 | 1.687 | 0.03909 | -0.089 | 43.146
14.5 | 1.691 | 0.04145 | -0.09 | 40.794
15 | 1.69 | 0.04384 | -0.09 | 38.545
15.5 | 1.685 | 0.04656 | -0.09 | 36.195
16 | 1.676 | 0.04927 | -0.09 | 34.017
16.5 | 1.663 | 0.05224 | -0.091 | 31.836
17 | 1.646 | 0.05572 | -0.091 | 29.54
17.5 | 1.625 | 0.05941 | -0.091 | 27.353
18 | 1.601 | 0.06312 | -0.091 | 25.369
18.5 | 1.568 | 0.06865 | -0.091 | 22.835
19 | 1.527 | 0.07611 | -0.091 | 20.069
19.5 | 1.484 | 0.08435 | -0.09 | 17.592

## 34. Re 750k Mach 0.00 (2)
BIGFOIL.COM POLAR EXPORT
NACA64-518 a=0.6
NACA64-518 a=0.6 |  |  |  | Cl Max: | 1.371 | at alpha= | 20 | deg
XFOIL ncrit=9 |  |  |  | L/D Max: | 127.969 | at alpha= | 7.5 | deg
Re: | 750000 |  |  | Cd Min: | 0.20049 | at alpha= | -20 | deg
Mach: | 0 |  |  | Cl=0 at alpha= | -3.5103 | deg
|  |  |  | @ Cl=0.1, Cd= | 0.0077463
|  |  |  | @ Cl=0.4, Cd= | 0.0079976
|  |  |  | @ Cl=0.6, Cd= | 0.008183
alpha (deg) | Cl | Cd | Cm | Cl/Cd
-20 | -0.5037 | 0.20049 | -0.0054 | -2.5123
-19 | -0.4776 | 0.18163 | -0.0186 | -2.6295
-18.5 | -0.765 | 0.1033 | -0.0557 | -7.4056
-18 | -0.8464 | 0.07792 | -0.0749 | -10.8624
-17.5 | -0.8686 | 0.06726 | -0.0822 | -12.9141
-17 | -0.8849 | 0.05921 | -0.0865 | -14.9451
-16.5 | -0.9025 | 0.05171 | -0.0897 | -17.4531
-16 | -0.9083 | 0.04602 | -0.0913 | -19.7371
-15.5 | -0.8995 | 0.04213 | -0.0924 | -21.3506
-15 | -0.8915 | 0.03829 | -0.093 | -23.2828
-14.5 | -0.8798 | 0.03505 | -0.0932 | -25.1013
-14 | -0.8658 | 0.03206 | -0.0931 | -27.0056
-13 | -0.8294 | 0.02717 | -0.0912 | -30.5263
-12.5 | -0.8079 | 0.02535 | -0.0895 | -31.8698
-12 | -0.7853 | 0.02364 | -0.0873 | -33.2191
-11.5 | -0.7608 | 0.0216 | -0.0847 | -35.2222
-11 | -0.7326 | 0.02045 | -0.0818 | -35.824
-10.5 | -0.695 | 0.01931 | -0.0802 | -35.9917
-10 | -0.6533 | 0.01842 | -0.079 | -35.4669
-9.5 | -0.609 | 0.01751 | -0.078 | -34.7801
-9 | -0.5678 | 0.01614 | -0.0767 | -35.1797
-8.5 | -0.5231 | 0.01514 | -0.0758 | -34.5509
-8 | -0.4739 | 0.01436 | -0.0754 | -33.0014
-7.5 | -0.4229 | 0.01369 | -0.0752 | -30.8912
-7 | -0.3742 | 0.0128 | -0.0747 | -29.2344
-6.5 | -0.3207 | 0.0122 | -0.0748 | -26.2869
-6 | -0.2675 | 0.01158 | -0.0749 | -23.1002
-5.5 | -0.2129 | 0.01108 | -0.0751 | -19.2148
-5 | -0.1581 | 0.01049 | -0.0754 | -15.0715
-4.5 | -0.1047 | 0.00977 | -0.0757 | -10.7165
-4 | -0.0523 | 0.00866 | -0.0761 | -6.0393
-3.5 | 0.0011 | 0.00781 | -0.0764 | 0.14085
-3 | 0.0598 | 0.00776 | -0.0771 | 7.7062
-2.5 | 0.1186 | 0.00774 | -0.0778 | 15.323
-2 | 0.1774 | 0.00777 | -0.0785 | 22.8314
-1.5 | 0.2362 | 0.00781 | -0.0792 | 30.2433
-1 | 0.2947 | 0.00791 | -0.0799 | 37.2566
-0.5 | 0.3534 | 0.00795 | -0.0806 | 44.4528
0 | 0.4121 | 0.00801 | -0.0814 | 51.4482
0.5 | 0.4703 | 0.008 | -0.0821 | 58.7875
1 | 0.5284 | 0.00811 | -0.0828 | 65.1541
1.5 | 0.5865 | 0.00815 | -0.0835 | 71.9632
2 | 0.6438 | 0.00829 | -0.0841 | 77.6598
2.5 | 0.7017 | 0.00838 | -0.0848 | 83.7351
3 | 0.7587 | 0.00846 | -0.0854 | 89.6809
3.5 | 0.8157 | 0.00864 | -0.086 | 94.4097
4 | 0.8722 | 0.00872 | -0.0865 | 100.0229
5 | 0.9829 | 0.00896 | -0.0871 | 109.6987
5.5 | 1.036 | 0.00909 | -0.087 | 113.9714
6 | 1.0874 | 0.00921 | -0.0866 | 118.0673
6.5 | 1.1369 | 0.00926 | -0.0858 | 122.7754
7 | 1.1785 | 0.00936 | -0.0833 | 125.9081
7.5 | 1.2285 | 0.0096 | -0.0827 | 127.9688
8 | 1.2696 | 0.01009 | -0.0807 | 125.8276
8.5 | 1.2837 | 0.01108 | -0.0742 | 115.8574
9 | 1.2691 | 0.01361 | -0.0648 | 93.2476
9.5 | 1.2568 | 0.01686 | -0.0573 | 74.5433
10 | 1.2478 | 0.02042 | -0.0512 | 61.1068
10.5 | 1.2423 | 0.02414 | -0.0463 | 51.4623
11 | 1.2406 | 0.02794 | -0.0423 | 44.4023
11.5 | 1.2453 | 0.03161 | -0.0392 | 39.3958
12 | 1.2503 | 0.03552 | -0.0367 | 35.1999
12.5 | 1.2551 | 0.03968 | -0.0346 | 31.6305
13 | 1.2654 | 0.0436 | -0.033 | 29.0229
13.5 | 1.277 | 0.04756 | -0.0318 | 26.8503
14 | 1.2903 | 0.05154 | -0.031 | 25.0349
14.5 | 1.3025 | 0.05575 | -0.0304 | 23.3632
15 | 1.3153 | 0.06004 | -0.03 | 21.9071
15.5 | 1.3197 | 0.06542 | -0.0298 | 20.1727
16 | 1.3333 | 0.06989 | -0.0299 | 19.0771
16.5 | 1.3439 | 0.07483 | -0.0303 | 17.9594
17 | 1.3441 | 0.08119 | -0.031 | 16.555
17.5 | 1.3524 | 0.08673 | -0.0319 | 15.5932
18 | 1.3603 | 0.09245 | -0.0331 | 14.7139
18.5 | 1.3661 | 0.09853 | -0.0347 | 13.8648
19 | 1.368 | 0.1053 | -0.0366 | 12.9915
19.5 | 1.3657 | 0.11267 | -0.0389 | 12.1212
20 | 1.371 | 0.1191 | -0.0413 | 11.5113

## 35. Re 750k Mach 0.10 (1)
BIGFOIL.COM POLAR EXPORT
NACA64-518 a=0.6
NACA64-518 a=0.6 |  |  |  | Cl Max: | 1.681 | at alpha= | 14.5 | deg
JavaFoil+Calcfoil stall+Eppler ext transition |  |  |  | L/D Max: | 112.865 | at alpha= | 7.5 | deg
Re: | 750000 |  |  | Cd Min: | 0.00724 | at alpha= | -3 | deg
Mach: | 0.1 |  |  | Cl=0 at alpha= | -3.5079 | deg
|  |  |  | @ Cl=0.1, Cd= | 0.0072818
|  |  |  | @ Cl=0.4, Cd= | 0.007616
|  |  |  | @ Cl=0.6, Cd= | 0.0083146
alpha (deg) | Cl | Cd | Cm | Cl/Cd
-20 | -0.757 | 0.18384 | -0.024 | -4.119
-19.5 | -0.775 | 0.17563 | -0.025 | -4.413
-19 | -0.791 | 0.16754 | -0.025 | -4.724
-18.5 | -0.806 | 0.15901 | -0.026 | -5.07
-18 | -0.819 | 0.15115 | -0.027 | -5.42
-17.5 | -0.83 | 0.1428 | -0.027 | -5.811
-17 | -0.838 | 0.13426 | -0.028 | -6.245
-16.5 | -0.844 | 0.12717 | -0.028 | -6.638
-16 | -0.847 | 0.12151 | -0.029 | -6.967
-15.5 | -0.848 | 0.11269 | -0.03 | -7.524
-15 | -0.845 | 0.10598 | -0.031 | -7.972
-14.5 | -0.839 | 0.09909 | -0.032 | -8.467
-14 | -0.828 | 0.09354 | -0.033 | -8.854
-13.5 | -0.818 | 0.08492 | -0.035 | -9.633
-13 | -0.805 | 0.0772 | -0.038 | -10.433
-12.5 | -0.788 | 0.07027 | -0.04 | -11.215
-12 | -0.816 | 0.04052 | -0.05 | -20.144
-11.5 | -0.806 | 0.03052 | -0.053 | -26.405
-11 | -0.777 | 0.02695 | -0.054 | -28.826
-10.5 | -0.751 | 0.02189 | -0.056 | -34.292
-10 | -0.712 | 0.01948 | -0.058 | -36.556
-9.5 | -0.676 | 0.01572 | -0.06 | -43.012
-9 | -0.63 | 0.01473 | -0.061 | -42.753
-8.5 | -0.581 | 0.01366 | -0.062 | -42.549
-8 | -0.53 | 0.01294 | -0.063 | -40.973
-7.5 | -0.477 | 0.01231 | -0.064 | -38.733
-7 | -0.422 | 0.01145 | -0.065 | -36.879
-6.5 | -0.366 | 0.011 | -0.067 | -33.303
-6 | -0.306 | 0.01072 | -0.067 | -28.59
-5.5 | -0.246 | 0.01045 | -0.068 | -23.533
-5 | -0.185 | 0.0102 | -0.069 | -18.117
-4.5 | -0.123 | 0.00999 | -0.07 | -12.341
-4 | -0.062 | 0.00975 | -0.07 | -6.313
-3.5 | 0.001 | 0.0096 | -0.071 | 0.058
-3 | 0.063 | 0.00724 | -0.072 | 8.683
-2.5 | 0.125 | 0.00731 | -0.073 | 17.132
-2 | 0.188 | 0.00734 | -0.073 | 25.65
-1.5 | 0.251 | 0.00752 | -0.074 | 33.339
-1 | 0.313 | 0.0076 | -0.075 | 41.216
-0.5 | 0.376 | 0.00772 | -0.076 | 48.675
0 | 0.436 | 0.00746 | -0.076 | 58.461
0.5 | 0.497 | 0.00808 | -0.076 | 61.467
1 | 0.557 | 0.00823 | -0.077 | 67.684
1.5 | 0.618 | 0.00835 | -0.078 | 73.98
2 | 0.678 | 0.00852 | -0.078 | 79.563
2.5 | 0.738 | 0.00871 | -0.079 | 84.728
3 | 0.798 | 0.0089 | -0.079 | 89.681
3.5 | 0.858 | 0.00911 | -0.08 | 94.203
4 | 0.917 | 0.00932 | -0.081 | 98.44
4.5 | 0.976 | 0.00955 | -0.081 | 102.276
5 | 1.028 | 0.00979 | -0.082 | 104.992
5.5 | 1.084 | 0.01006 | -0.082 | 107.761
6 | 1.139 | 0.01037 | -0.083 | 109.82
6.5 | 1.193 | 0.01072 | -0.084 | 111.275
7 | 1.246 | 0.01107 | -0.084 | 112.473
7.5 | 1.297 | 0.01149 | -0.085 | 112.865
8 | 1.346 | 0.01193 | -0.085 | 112.845
8.5 | 1.376 | 0.02257 | -0.084 | 60.991
9 | 1.42 | 0.02372 | -0.085 | 59.876
9.5 | 1.461 | 0.02443 | -0.085 | 59.834
10 | 1.5 | 0.02577 | -0.086 | 58.217
10.5 | 1.536 | 0.02715 | -0.086 | 56.568
11 | 1.569 | 0.0286 | -0.087 | 54.848
11.5 | 1.598 | 0.03017 | -0.087 | 52.944
12 | 1.623 | 0.0319 | -0.088 | 50.877
12.5 | 1.645 | 0.03376 | -0.088 | 48.733
13 | 1.663 | 0.03555 | -0.089 | 46.783
13.5 | 1.674 | 0.03759 | -0.089 | 44.537
14 | 1.68 | 0.0398 | -0.089 | 42.207
14.5 | 1.681 | 0.04216 | -0.09 | 39.867
15 | 1.677 | 0.04482 | -0.09 | 37.417
15.5 | 1.669 | 0.04762 | -0.091 | 35.045
16 | 1.656 | 0.05049 | -0.091 | 32.79
16.5 | 1.638 | 0.05379 | -0.091 | 30.455
17 | 1.617 | 0.05732 | -0.091 | 28.207
17.5 | 1.592 | 0.06107 | -0.091 | 26.063
18 | 1.561 | 0.06615 | -0.091 | 23.593
18.5 | 1.52 | 0.07233 | -0.091 | 21.02
19 | 1.467 | 0.08372 | -0.089 | 17.527
19.5 | 1.412 | 0.09655 | -0.088 | 14.62

## 36. Re 750k Mach 0.10 (2)
BIGFOIL.COM POLAR EXPORT
NACA64-518 a=0.6
NACA64-518 a=0.6 |  |  |  | Cl Max: | 1.3637 | at alpha= | 20 | deg
XFOIL ncrit=9 |  |  |  | L/D Max: | 127.196 | at alpha= | 7.5 | deg
Re: | 750000 |  |  | Cd Min: | 0.20132 | at alpha= | -20 | deg
Mach: | 0.1 |  |  | Cl=0 at alpha= | -3.5094 | deg
|  |  |  | @ Cl=0.1, Cd= | 0.00777
|  |  |  | @ Cl=0.4, Cd= | 0.0080327
|  |  |  | @ Cl=0.6, Cd= | 0.0082208
alpha (deg) | Cl | Cd | Cm | Cl/Cd
-20 | -0.5034 | 0.20132 | -0.0054 | -2.5005
-19.5 | -0.4873 | 0.19276 | -0.0117 | -2.528
-18 | -0.7624 | 0.09342 | -0.0663 | -8.161
-17.5 | -0.8147 | 0.07679 | -0.0771 | -10.6095
-17 | -0.8425 | 0.06591 | -0.0838 | -12.7826
-16.5 | -0.8676 | 0.05671 | -0.0886 | -15.2989
-16 | -0.8822 | 0.04968 | -0.0913 | -17.7576
-15.5 | -0.877 | 0.0452 | -0.0929 | -19.4027
-15 | -0.8733 | 0.04077 | -0.094 | -21.4202
-14.5 | -0.8648 | 0.03711 | -0.0945 | -23.3037
-14 | -0.8537 | 0.03372 | -0.0946 | -25.3173
-13.5 | -0.8397 | 0.03083 | -0.094 | -27.2365
-13 | -0.8219 | 0.02824 | -0.0931 | -29.1041
-12.5 | -0.802 | 0.02619 | -0.0915 | -30.6224
-12 | -0.781 | 0.02469 | -0.0893 | -31.6322
-11.5 | -0.7559 | 0.02218 | -0.0869 | -34.0803
-11 | -0.7306 | 0.02089 | -0.0837 | -34.9737
-10.5 | -0.6947 | 0.01969 | -0.0818 | -35.2819
-10 | -0.6538 | 0.01875 | -0.0804 | -34.8693
-9.5 | -0.6101 | 0.01776 | -0.0793 | -34.3525
-9 | -0.5675 | 0.01651 | -0.078 | -34.3731
-8 | -0.4755 | 0.01451 | -0.0763 | -32.7705
-7.5 | -0.4248 | 0.0138 | -0.076 | -30.7826
-7 | -0.3758 | 0.01291 | -0.0754 | -29.1092
-6.5 | -0.3223 | 0.01228 | -0.0755 | -26.2459
-6 | -0.2688 | 0.01166 | -0.0755 | -23.0532
-5.5 | -0.2138 | 0.01116 | -0.0757 | -19.1577
-5 | -0.1586 | 0.01057 | -0.076 | -15.0047
-4.5 | -0.105 | 0.00984 | -0.0762 | -10.6707
-4 | -0.0521 | 0.00877 | -0.0766 | -5.9407
-3.5 | 0.001 | 0.00784 | -0.0769 | 0.12755
-3 | 0.0601 | 0.00777 | -0.0776 | 7.7349
-2.5 | 0.1193 | 0.00777 | -0.0783 | 15.3539
-2 | 0.1785 | 0.00779 | -0.079 | 22.914
-1.5 | 0.2376 | 0.00784 | -0.0797 | 30.3061
-1 | 0.2966 | 0.00794 | -0.0803 | 37.3552
-0.5 | 0.3555 | 0.00798 | -0.081 | 44.5489
0 | 0.4146 | 0.00805 | -0.0818 | 51.5031
0.5 | 0.473 | 0.00804 | -0.0825 | 58.8308
1 | 0.5316 | 0.00813 | -0.0832 | 65.3875
1.5 | 0.59 | 0.0082 | -0.084 | 71.9512
2 | 0.6477 | 0.00832 | -0.0846 | 77.8486
2.5 | 0.7059 | 0.00842 | -0.0853 | 83.8361
3 | 0.7632 | 0.00851 | -0.0858 | 89.6827
3.5 | 0.8206 | 0.00869 | -0.0864 | 94.4304
4 | 0.8774 | 0.00877 | -0.0869 | 100.0456
4.5 | 0.9333 | 0.00895 | -0.0872 | 104.2793
5 | 0.9887 | 0.00902 | -0.0874 | 109.612
5.5 | 1.0421 | 0.00915 | -0.0873 | 113.8907
6 | 1.0936 | 0.0093 | -0.0868 | 117.5914
6.5 | 1.1431 | 0.00936 | -0.0859 | 122.1261
7 | 1.1847 | 0.00946 | -0.0833 | 125.2326
7.5 | 1.2338 | 0.0097 | -0.0824 | 127.1959
8 | 1.2737 | 0.01021 | -0.0801 | 124.7502
8.5 | 1.2839 | 0.01131 | -0.073 | 113.519
9 | 1.267 | 0.01408 | -0.0635 | 89.9858
9.5 | 1.2543 | 0.01745 | -0.0562 | 71.8797
10 | 1.245 | 0.02113 | -0.0502 | 58.921
10.5 | 1.2388 | 0.02497 | -0.0452 | 49.6115
11 | 1.2378 | 0.02881 | -0.0414 | 42.9642
11.5 | 1.2416 | 0.03266 | -0.0384 | 38.0159
12 | 1.246 | 0.0367 | -0.0359 | 33.951
12.5 | 1.2511 | 0.04095 | -0.0339 | 30.5519
13 | 1.262 | 0.04491 | -0.0324 | 28.1006
13.5 | 1.2739 | 0.04895 | -0.0313 | 26.0245
14 | 1.2857 | 0.05317 | -0.0304 | 24.1809
14.5 | 1.2989 | 0.05737 | -0.0299 | 22.6408
15 | 1.3105 | 0.06188 | -0.0296 | 21.1781
15.5 | 1.3158 | 0.06727 | -0.0294 | 19.56
16 | 1.3285 | 0.07194 | -0.0296 | 18.4668
16.5 | 1.3381 | 0.07711 | -0.0301 | 17.3531
17 | 1.3362 | 0.08386 | -0.0309 | 15.9337
17.5 | 1.3469 | 0.08921 | -0.0319 | 15.0981
18 | 1.3537 | 0.09518 | -0.0332 | 14.2225
18.5 | 1.3587 | 0.10152 | -0.0349 | 13.3836
19 | 1.358 | 0.10875 | -0.0371 | 12.4874
19.5 | 1.3594 | 0.11573 | -0.0394 | 11.7463
20 | 1.3637 | 0.12241 | -0.0419 | 11.1404

## 37. Re 750k Mach 0.25 (1)
BIGFOIL.COM POLAR EXPORT
NACA64-518 a=0.6
NACA64-518 a=0.6 |  |  |  | Cl Max: | 1.634 | at alpha= | 13 | deg
JavaFoil+Calcfoil stall+Eppler ext transition |  |  |  | L/D Max: | 109.873 | at alpha= | 7.5 | deg
Re: | 750000 |  |  | Cd Min: | 0.00737 | at alpha= | -3 | deg
Mach: | 0.25 |  |  | Cl=0 at alpha= | -3.5078 | deg
|  |  |  | @ Cl=0.1, Cd= | 0.0074192
|  |  |  | @ Cl=0.4, Cd= | 0.0076223
|  |  |  | @ Cl=0.6, Cd= | 0.0085042
alpha (deg) | Cl | Cd | Cm | Cl/Cd
-18.5 | -0.499 | 0.18485 | -0.025 | -2.7
-18 | -0.547 | 0.17385 | -0.025 | -3.144
-17.5 | -0.59 | 0.16588 | -0.026 | -3.559
-17 | -0.63 | 0.1551 | -0.026 | -4.061
-16.5 | -0.665 | 0.14321 | -0.027 | -4.643
-16 | -0.695 | 0.13378 | -0.027 | -5.194
-15.5 | -0.72 | 0.12706 | -0.028 | -5.664
-15 | -0.739 | 0.11794 | -0.028 | -6.264
-14.5 | -0.753 | 0.1087 | -0.03 | -6.931
-14 | -0.76 | 0.1046 | -0.03 | -7.267
-13.5 | -0.762 | 0.09702 | -0.031 | -7.854
-13 | -0.76 | 0.0888 | -0.034 | -8.562
-12.5 | -0.752 | 0.08195 | -0.035 | -9.177
-12 | -0.736 | 0.07762 | -0.036 | -9.48
-11.5 | -0.719 | 0.07037 | -0.038 | -10.21
-11 | -0.756 | 0.03552 | -0.053 | -21.283
-10.5 | -0.736 | 0.02842 | -0.056 | -25.883
-10 | -0.71 | 0.0223 | -0.058 | -31.848
-9.5 | -0.679 | 0.0175 | -0.061 | -38.781
-9 | -0.635 | 0.01593 | -0.062 | -39.862
-8.5 | -0.588 | 0.01466 | -0.063 | -40.096
-8 | -0.538 | 0.01367 | -0.064 | -39.341
-7.5 | -0.485 | 0.01289 | -0.065 | -37.61
-7 | -0.43 | 0.01217 | -0.067 | -35.296
-6.5 | -0.372 | 0.01132 | -0.068 | -32.881
-6 | -0.314 | 0.01097 | -0.069 | -28.63
-5.5 | -0.252 | 0.0107 | -0.07 | -23.578
-5 | -0.19 | 0.01042 | -0.071 | -18.209
-4.5 | -0.127 | 0.01016 | -0.071 | -12.463
-4 | -0.063 | 0.00997 | -0.072 | -6.341
-3.5 | 0.001 | 0.00977 | -0.073 | 0.058
-3 | 0.065 | 0.00737 | -0.074 | 8.755
-2.5 | 0.129 | 0.00746 | -0.075 | 17.248
-2 | 0.193 | 0.00756 | -0.075 | 25.584
-1.5 | 0.258 | 0.00763 | -0.076 | 33.757
-1 | 0.322 | 0.00783 | -0.077 | 41.104
-0.5 | 0.386 | 0.00748 | -0.077 | 51.64
0 | 0.446 | 0.00809 | -0.078 | 55.157
0.5 | 0.509 | 0.00825 | -0.078 | 61.63
1 | 0.571 | 0.00842 | -0.079 | 67.813
1.5 | 0.633 | 0.0086 | -0.08 | 73.58
2 | 0.695 | 0.00875 | -0.08 | 79.46
2.5 | 0.757 | 0.00896 | -0.081 | 84.464
3 | 0.818 | 0.00917 | -0.081 | 89.232
3.5 | 0.879 | 0.0094 | -0.082 | 93.552
4 | 0.94 | 0.00962 | -0.083 | 97.729
4.5 | 1.001 | 0.00987 | -0.083 | 101.374
5 | 1.053 | 0.01015 | -0.084 | 103.7
5.5 | 1.11 | 0.01049 | -0.084 | 105.806
6 | 1.166 | 0.01084 | -0.085 | 107.577
6.5 | 1.221 | 0.0112 | -0.086 | 108.941
7 | 1.274 | 0.01162 | -0.086 | 109.576
7.5 | 1.325 | 0.01206 | -0.087 | 109.873
8 | 1.374 | 0.01255 | -0.087 | 109.47
8.5 | 1.404 | 0.024 | -0.087 | 58.483
9 | 1.446 | 0.0253 | -0.087 | 57.172
9.5 | 1.485 | 0.02626 | -0.088 | 56.548
10 | 1.52 | 0.0277 | -0.088 | 54.884
10.5 | 1.552 | 0.02932 | -0.089 | 52.93
11 | 1.579 | 0.03096 | -0.089 | 50.995
11.5 | 1.601 | 0.03284 | -0.089 | 48.744
12 | 1.618 | 0.03484 | -0.09 | 46.422
12.5 | 1.629 | 0.03696 | -0.09 | 44.061
13 | 1.634 | 0.03923 | -0.091 | 41.659
13.5 | 1.628 | 0.04193 | -0.091 | 38.836
14 | 1.614 | 0.04466 | -0.091 | 36.147
14.5 | 1.592 | 0.04802 | -0.092 | 33.146
15 | 1.563 | 0.05098 | -0.092 | 30.652
15.5 | 1.524 | 0.05527 | -0.092 | 27.575
16 | 1.477 | 0.05994 | -0.092 | 24.635
16.5 | 1.417 | 0.06694 | -0.091 | 21.166
17 | 1.316 | 0.09037 | -0.086 | 14.557
17.5 | 1.157 | 0.1489 | -0.058 | 7.771
18 | 1.092 | 0.16285 | -0.051 | 6.704

## 38. Re 750k Mach 0.25 (2)
BIGFOIL.COM POLAR EXPORT
NACA64-518 a=0.6
NACA64-518 a=0.6 |  |  |  | Cl Max: | 1.3245 | at alpha= | 20 | deg
XFOIL ncrit=9 |  |  |  | L/D Max: | 123.118 | at alpha= | 7.5 | deg
Re: | 750000 |  |  | Cd Min: | 0.17737 | at alpha= | -18 | deg
Mach: | 0.25 |  |  | Cl=0 at alpha= | -3.5105 | deg
|  |  |  | @ Cl=0.1, Cd= | 0.0078887
|  |  |  | @ Cl=0.4, Cd= | 0.008167
|  |  |  | @ Cl=0.6, Cd= | 0.0084551
alpha (deg) | Cl | Cd | Cm | Cl/Cd
-18 | -0.4397 | 0.17737 | -0.0232 | -2.479
-17.5 | -0.4231 | 0.17118 | -0.0272 | -2.4717
-17 | -0.406 | 0.16537 | -0.0311 | -2.4551
-16.5 | -0.3931 | 0.15816 | -0.0358 | -2.4855
-16 | -0.3669 | 0.15457 | -0.038 | -2.3737
-15 | -0.6511 | 0.07161 | -0.0838 | -9.0923
-14.5 | -0.6985 | 0.05811 | -0.0926 | -12.0203
-14 | -0.7242 | 0.0494 | -0.0972 | -14.6599
-13.5 | -0.7398 | 0.04267 | -0.0997 | -17.3377
-13 | -0.7461 | 0.03729 | -0.1008 | -20.008
-12.5 | -0.7456 | 0.03295 | -0.1007 | -22.6282
-12 | -0.7373 | 0.02975 | -0.0997 | -24.7832
-11.5 | -0.725 | 0.0263 | -0.0977 | -27.5665
-11 | -0.703 | 0.02394 | -0.0954 | -29.3651
-10.5 | -0.679 | 0.02209 | -0.0923 | -30.7379
-10 | -0.6506 | 0.02086 | -0.0889 | -31.1889
-9.5 | -0.6116 | 0.01942 | -0.0868 | -31.4933
-9 | -0.5693 | 0.01811 | -0.0849 | -31.4357
-8.5 | -0.5287 | 0.01656 | -0.083 | -31.9263
-8 | -0.4826 | 0.01543 | -0.0817 | -31.2767
-7.5 | -0.4333 | 0.01454 | -0.0806 | -29.8006
-7 | -0.3806 | 0.01379 | -0.08 | -27.5997
-6.5 | -0.3303 | 0.01275 | -0.0792 | -25.9059
-6 | -0.2748 | 0.0122 | -0.079 | -22.5246
-5.5 | -0.2193 | 0.01149 | -0.0789 | -19.0862
-5 | -0.1626 | 0.01095 | -0.079 | -14.8493
-4.5 | -0.1063 | 0.01024 | -0.0791 | -10.3809
-4 | -0.0513 | 0.00932 | -0.0794 | -5.5043
-3.5 | 0.0011 | 0.008 | -0.0795 | 0.1375
-3 | 0.0618 | 0.00787 | -0.0801 | 7.8526
-2.5 | 0.1231 | 0.0079 | -0.0808 | 15.5823
-2 | 0.1846 | 0.00794 | -0.0815 | 23.2494
-1.5 | 0.2456 | 0.00802 | -0.0821 | 30.6234
-1 | 0.3065 | 0.00812 | -0.0828 | 37.7463
-0.5 | 0.3671 | 0.00814 | -0.0834 | 45.0983
0 | 0.428 | 0.00819 | -0.0842 | 52.2589
0.5 | 0.4884 | 0.00826 | -0.0849 | 59.1283
1 | 0.5488 | 0.00831 | -0.0856 | 66.0409
1.5 | 0.6088 | 0.00848 | -0.0862 | 71.7925
2 | 0.6688 | 0.00852 | -0.0869 | 78.4977
2.5 | 0.7284 | 0.00866 | -0.0874 | 84.1109
3 | 0.7878 | 0.00882 | -0.088 | 89.3197
3.5 | 0.847 | 0.00894 | -0.0884 | 94.7427
4 | 0.9057 | 0.0091 | -0.0888 | 99.5275
4.5 | 0.9634 | 0.00926 | -0.089 | 104.0389
5 | 1.0204 | 0.0094 | -0.089 | 108.5532
5.5 | 1.075 | 0.00953 | -0.0885 | 112.8017
6 | 1.1273 | 0.00969 | -0.0876 | 116.3364
6.5 | 1.1763 | 0.00985 | -0.0861 | 119.4213
7 | 1.2172 | 0.00999 | -0.0829 | 121.8418
7.5 | 1.2595 | 0.01023 | -0.0801 | 123.1183
8 | 1.2815 | 0.01105 | -0.0743 | 115.9729
8.5 | 1.2825 | 0.013 | -0.0667 | 98.6538
9 | 1.2591 | 0.01675 | -0.0576 | 75.1701
9.5 | 1.2419 | 0.02086 | -0.0506 | 59.535
10 | 1.2293 | 0.02518 | -0.0449 | 48.8205
10.5 | 1.2222 | 0.0296 | -0.0405 | 41.2905
11 | 1.22 | 0.03408 | -0.0371 | 35.7981
11.5 | 1.2228 | 0.03849 | -0.0345 | 31.7693
12 | 1.2255 | 0.04319 | -0.0324 | 28.3746
12.5 | 1.2323 | 0.04778 | -0.0308 | 25.7911
13 | 1.2423 | 0.05231 | -0.0296 | 23.7488
13.5 | 1.2565 | 0.05663 | -0.0288 | 22.1879
14 | 1.2654 | 0.06164 | -0.0282 | 20.5289
14.5 | 1.2783 | 0.06639 | -0.0279 | 19.2544
15 | 1.2804 | 0.0725 | -0.028 | 17.6607
15.5 | 1.2922 | 0.07774 | -0.0283 | 16.6221
16 | 1.3001 | 0.08356 | -0.0289 | 15.5589
16.5 | 1.301 | 0.09041 | -0.03 | 14.39
17 | 1.3072 | 0.09679 | -0.0313 | 13.5055
17.5 | 1.3129 | 0.1034 | -0.0329 | 12.6973
18 | 1.3171 | 0.11034 | -0.035 | 11.9367
18.5 | 1.318 | 0.1178 | -0.0375 | 11.1885
19 | 1.3193 | 0.12527 | -0.0402 | 10.5317
19.5 | 1.3228 | 0.13265 | -0.0434 | 9.9721
20 | 1.3245 | 0.1403 | -0.0469 | 9.4405

## 39. Re 750k Mach 0.50 (1)
BIGFOIL.COM POLAR EXPORT
NACA64-518 a=0.6
NACA64-518 a=0.6 |  |  |  | Cl Max: | 1.5 | at alpha= | 9 | deg
JavaFoil+Calcfoil stall+Eppler ext transition |  |  |  | L/D Max: | 97.577 | at alpha= | 6 | deg
Re: | 750000 |  |  | Cd Min: | 0.00803 | at alpha= | -2.5 | deg
Mach: | 0.5 |  |  | Cl=0 at alpha= | -3.507 | deg
|  |  |  | @ Cl=0.1, Cd= | 0.0092339
|  |  |  | @ Cl=0.4, Cd= | 0.0084567
|  |  |  | @ Cl=0.6, Cd= | 0.0092887
alpha (deg) | Cl | Cd | Cm | Cl/Cd
-20 | -0.942 | 0.21549 | -0.032 | -4.371
-19.5 | -0.911 | 0.20163 | -0.031 | -4.517
-19 | -0.882 | 0.19775 | -0.031 | -4.462
-18.5 | -0.854 | 0.19054 | -0.031 | -4.485
-18 | -0.827 | 0.18487 | -0.032 | -4.471
-17.5 | -0.799 | 0.17956 | -0.032 | -4.447
-17 | -0.769 | 0.17611 | -0.031 | -4.365
-16.5 | -0.74 | 0.17183 | -0.031 | -4.308
-16 | -0.712 | 0.16361 | -0.032 | -4.353
-15.5 | -0.684 | 0.15805 | -0.032 | -4.328
-15 | -0.656 | 0.15234 | -0.033 | -4.308
-14.5 | -0.626 | 0.15084 | -0.031 | -4.151
-14 | -0.598 | 0.14119 | -0.031 | -4.234
-13.5 | -0.57 | 0.13713 | -0.031 | -4.154
-13 | -0.541 | 0.13402 | -0.031 | -4.039
-12.5 | -0.513 | 0.1259 | -0.032 | -4.075
-12 | -0.484 | 0.12242 | -0.03 | -3.953
-11.5 | -0.455 | 0.11847 | -0.03 | -3.843
-11 | -0.427 | 0.11008 | -0.03 | -3.879
-10.5 | -0.4 | 0.09002 | -0.034 | -4.439
-10 | -0.371 | 0.1035 | -0.032 | -3.58
-9.5 | -0.442 | 0.0641 | -0.02 | -6.901
-9 | -0.506 | 0.06555 | -0.036 | -7.714
-8.5 | -0.497 | 0.05802 | -0.04 | -8.567
-8 | -0.465 | 0.05254 | -0.036 | -8.857
-7.5 | -0.502 | 0.01729 | -0.07 | -29.039
-7 | -0.454 | 0.01544 | -0.072 | -29.381
-6.5 | -0.397 | 0.01427 | -0.074 | -27.824
-6 | -0.337 | 0.01334 | -0.075 | -25.236
-5.5 | -0.273 | 0.01257 | -0.077 | -21.74
-5 | -0.207 | 0.01194 | -0.078 | -17.376
-4.5 | -0.14 | 0.0113 | -0.079 | -12.358
-4 | -0.07 | 0.011 | -0.081 | -6.394
-3.5 | 0.001 | 0.01068 | -0.082 | 0.059
-3 | 0.072 | 0.01 | -0.082 | 7.207
-2.5 | 0.144 | 0.00803 | -0.082 | 17.896
-2 | 0.216 | 0.00816 | -0.083 | 26.51
-1.5 | 0.288 | 0.00825 | -0.084 | 34.909
-1 | 0.36 | 0.00839 | -0.084 | 42.909
-0.5 | 0.432 | 0.00851 | -0.085 | 50.71
0 | 0.493 | 0.00897 | -0.086 | 54.995
0.5 | 0.563 | 0.00916 | -0.087 | 61.451
1 | 0.632 | 0.0094 | -0.087 | 67.221
1.5 | 0.7 | 0.00966 | -0.088 | 72.484
2 | 0.769 | 0.00994 | -0.089 | 77.39
2.5 | 0.837 | 0.01022 | -0.089 | 81.944
3 | 0.905 | 0.01053 | -0.09 | 86.018
3.5 | 0.973 | 0.01084 | -0.091 | 89.742
4 | 1.041 | 0.01122 | -0.091 | 92.722
4.5 | 1.108 | 0.01163 | -0.092 | 95.238
5 | 1.161 | 0.01208 | -0.093 | 96.13
5.5 | 1.223 | 0.01258 | -0.093 | 97.244
6 | 1.281 | 0.01313 | -0.094 | 97.577
6.5 | 1.337 | 0.01372 | -0.095 | 97.412
7 | 1.388 | 0.01437 | -0.095 | 96.646
7.5 | 1.419 | 0.02814 | -0.094 | 50.43
8 | 1.459 | 0.03017 | -0.095 | 48.348
8.5 | 1.489 | 0.03236 | -0.095 | 46.006
9 | 1.5 | 0.03473 | -0.096 | 43.186
9.5 | 1.486 | 0.03767 | -0.096 | 39.445
10 | 1.421 | 0.04054 | -0.097 | 35.051
10.5 | 0.955 | 0.08071 | -0.046 | 11.831
11 | 0.81 | 0.10801 | -0.04 | 7.5
11.5 | 0.837 | 0.11337 | -0.04 | 7.383
12 | 0.865 | 0.1233 | -0.046 | 7.018
12.5 | 0.892 | 0.12941 | -0.046 | 6.894
13 | 0.919 | 0.13252 | -0.047 | 6.935
13.5 | 0.948 | 0.14299 | -0.051 | 6.627
14 | 0.974 | 0.1462 | -0.052 | 6.664

## 40. Re 750k Mach 0.50 (2)
BIGFOIL.COM POLAR EXPORT
NACA64-518 a=0.6
NACA64-518 a=0.6 |  |  |  | Cl Max: | 1.3085 | at alpha= | 8 | deg
XFOIL ncrit=9 |  |  |  | L/D Max: | 100.483 | at alpha= | 5.5 | deg
Re: | 750000 |  |  | Cd Min: | 0.23285 | at alpha= | -20 | deg
Mach: | 0.5 |  |  | Cl=0 at alpha= | -3.6052 | deg
|  |  |  | @ Cl=0.1, Cd= | 0.008493
|  |  |  | @ Cl=0.4, Cd= | 0.0089799
|  |  |  | @ Cl=0.6, Cd= | 0.0093424
alpha (deg) | Cl | Cd | Cm | Cl/Cd
-20 | -0.5051 | 0.23285 | -0.001 | -2.1692
-19.5 | -0.4832 | 0.22549 | -0.0053 | -2.1429
-19 | -0.4624 | 0.21747 | -0.0101 | -2.1263
-18.5 | -0.4427 | 0.20884 | -0.0151 | -2.1198
-18 | -0.425 | 0.19986 | -0.02 | -2.1265
-17.5 | -0.4056 | 0.19156 | -0.025 | -2.1174
-17 | -0.3885 | 0.1827 | -0.0301 | -2.1264
-16.5 | -0.3672 | 0.17558 | -0.0346 | -2.0914
-16 | -0.3548 | 0.16673 | -0.0413 | -2.128
-15.5 | -0.3335 | 0.16044 | -0.0456 | -2.0787
-15 | -0.3099 | 0.1533 | -0.0491 | -2.0215
-14.5 | -0.2831 | 0.14777 | -0.0524 | -1.9158
-14 | -0.2828 | 0.13661 | -0.0596 | -2.0701
-13.5 | -0.2588 | 0.13047 | -0.0626 | -1.9836
-13 | -0.2396 | 0.12351 | -0.0665 | -1.9399
-12.5 | -0.2612 | 0.1068 | -0.0753 | -2.4457
-12 | -0.2587 | 0.09766 | -0.0804 | -2.649
-11.5 | -0.2754 | 0.08528 | -0.0876 | -3.2294
-11 | -0.3444 | 0.06431 | -0.1016 | -5.3553
-10.5 | -0.3897 | 0.05129 | -0.111 | -7.598
-10 | -0.421 | 0.04222 | -0.1161 | -9.9716
-9.5 | -0.4441 | 0.03497 | -0.1184 | -12.6995
-9 | -0.4548 | 0.02928 | -0.1185 | -15.5328
-8.5 | -0.452 | 0.02502 | -0.1165 | -18.0655
-8 | -0.4361 | 0.02179 | -0.1133 | -20.0138
-7.5 | -0.4143 | 0.01945 | -0.1083 | -21.3008
-7 | -0.3788 | 0.01756 | -0.104 | -21.5718
-6.5 | -0.3348 | 0.01597 | -0.1005 | -20.9643
-6 | -0.2885 | 0.01453 | -0.0974 | -19.8555
-5.5 | -0.2335 | 0.01344 | -0.0953 | -17.3735
-5 | -0.1752 | 0.01251 | -0.0938 | -14.0048
-4.5 | -0.1125 | 0.01175 | -0.0929 | -9.5745
-4 | -0.0488 | 0.01108 | -0.0923 | -4.4043
-3.5 | 0.013 | 0.01014 | -0.0919 | 1.2821
-3 | 0.0687 | 0.00852 | -0.0914 | 8.0634
-2.5 | 0.1383 | 0.00846 | -0.0918 | 16.3475
-2 | 0.2086 | 0.00856 | -0.0922 | 24.3692
-1.5 | 0.2781 | 0.00868 | -0.0926 | 32.0392
-1 | 0.347 | 0.00888 | -0.093 | 39.0766
-0.5 | 0.416 | 0.00901 | -0.0935 | 46.1709
0 | 0.4843 | 0.0091 | -0.094 | 53.2198
0.5 | 0.5526 | 0.00921 | -0.0945 | 60
1 | 0.6206 | 0.0094 | -0.095 | 66.0213
1.5 | 0.6878 | 0.00955 | -0.0953 | 72.0209
2 | 0.7545 | 0.00973 | -0.0954 | 77.5437
2.5 | 0.8219 | 0.01001 | -0.0956 | 82.1079
3 | 0.8871 | 0.01024 | -0.0954 | 86.6309
3.5 | 0.9521 | 0.01051 | -0.095 | 90.5899
4 | 1.0176 | 0.0108 | -0.0945 | 94.2222
4.5 | 1.077 | 0.01114 | -0.0929 | 96.6786
5 | 1.1363 | 0.01142 | -0.0911 | 99.5009
5.5 | 1.1857 | 0.0118 | -0.0875 | 100.4831
6 | 1.2148 | 0.01229 | -0.0806 | 98.8446
6.5 | 1.2511 | 0.01302 | -0.0753 | 96.0906
7 | 1.2746 | 0.01421 | -0.0689 | 89.6974
7.5 | 1.2892 | 0.01566 | -0.0614 | 82.3244
8 | 1.3085 | 0.01833 | -0.057 | 71.3857
8.5 | 1.2725 | 0.02373 | -0.0482 | 53.6241
9 | 1.2333 | 0.03022 | -0.0411 | 40.8107
9.5 | 1.2029 | 0.03699 | -0.0359 | 32.5196
10 | 1.1815 | 0.04377 | -0.0324 | 26.9934
10.5 | 1.1713 | 0.05015 | -0.0299 | 23.3559
11 | 1.1673 | 0.05644 | -0.0282 | 20.6821
11.5 | 1.1689 | 0.06262 | -0.027 | 18.6666
12 | 1.1755 | 0.06869 | -0.0263 | 17.1131
12.5 | 1.1832 | 0.07497 | -0.0259 | 15.7823
13 | 1.1889 | 0.08174 | -0.0261 | 14.5449

## 41. Re 1M Mach 0.00 (1)
BIGFOIL.COM POLAR EXPORT
NACA64-518 a=0.6
NACA64-518 a=0.6 |  |  |  | Cl Max: | 1.694 | at alpha= | 14.5 | deg
JavaFoil+Calcfoil stall+Eppler ext transition |  |  |  | L/D Max: | 124.425 | at alpha= | 8 | deg
Re: | 1000000 |  |  | Cd Min: | 0.00681 | at alpha= | -3 | deg
Mach: | 0 |  |  | Cl=0 at alpha= | -3.5081 | deg
|  |  |  | @ Cl=0.1, Cd= | 0.0068219
|  |  |  | @ Cl=0.4, Cd= | 0.0072387
|  |  |  | @ Cl=0.6, Cd= | 0.0075902
alpha (deg) | Cl | Cd | Cm | Cl/Cd
-20 | -0.802 | 0.17501 | -0.025 | -4.585
-19.5 | -0.817 | 0.1682 | -0.026 | -4.855
-19 | -0.83 | 0.15925 | -0.026 | -5.209
-18.5 | -0.841 | 0.15087 | -0.027 | -5.574
-18 | -0.85 | 0.14429 | -0.027 | -5.894
-17.5 | -0.857 | 0.13772 | -0.028 | -6.225
-17 | -0.863 | 0.13014 | -0.029 | -6.633
-16.5 | -0.866 | 0.12167 | -0.029 | -7.121
-16 | -0.866 | 0.11622 | -0.03 | -7.449
-15.5 | -0.865 | 0.10755 | -0.031 | -8.042
-15 | -0.86 | 0.10085 | -0.032 | -8.524
-14.5 | -0.852 | 0.09385 | -0.034 | -9.08
-14 | -0.84 | 0.08826 | -0.035 | -9.515
-13.5 | -0.833 | 0.07662 | -0.038 | -10.877
-13 | -0.859 | 0.04826 | -0.047 | -17.808
-12.5 | -0.852 | 0.03889 | -0.05 | -21.902
-12 | -0.837 | 0.03165 | -0.052 | -26.444
-11.5 | -0.812 | 0.02758 | -0.053 | -29.433
-11 | -0.787 | 0.02306 | -0.055 | -34.109
-10.5 | -0.756 | 0.01939 | -0.057 | -38.993
-10 | -0.723 | 0.01542 | -0.059 | -46.917
-9.5 | -0.678 | 0.0144 | -0.06 | -47.13
-9 | -0.632 | 0.01345 | -0.061 | -46.965
-8.5 | -0.582 | 0.01258 | -0.062 | -46.299
-8 | -0.531 | 0.01198 | -0.063 | -44.329
-7.5 | -0.478 | 0.01112 | -0.064 | -42.947
-7 | -0.424 | 0.01063 | -0.065 | -39.868
-6.5 | -0.365 | 0.01033 | -0.066 | -35.287
-6 | -0.305 | 0.01007 | -0.067 | -30.275
-5.5 | -0.245 | 0.00983 | -0.068 | -24.904
-5 | -0.184 | 0.0096 | -0.068 | -19.151
-4.5 | -0.123 | 0.0094 | -0.069 | -13.06
-4 | -0.061 | 0.0092 | -0.07 | -6.655
-3.5 | 0.001 | 0.00907 | -0.071 | 0.061
-3 | 0.063 | 0.00681 | -0.071 | 9.183
-2.5 | 0.125 | 0.00683 | -0.072 | 18.243
-2 | 0.187 | 0.00689 | -0.073 | 27.164
-1.5 | 0.249 | 0.00704 | -0.074 | 35.424
-1 | 0.312 | 0.00711 | -0.074 | 43.848
-0.5 | 0.374 | 0.00718 | -0.075 | 52.064
0 | 0.436 | 0.00732 | -0.076 | 59.582
0.5 | 0.498 | 0.00754 | -0.077 | 66.062
1 | 0.557 | 0.00711 | -0.077 | 78.322
1.5 | 0.617 | 0.00778 | -0.078 | 79.278
2 | 0.677 | 0.00789 | -0.078 | 85.853
2.5 | 0.737 | 0.00805 | -0.079 | 91.596
3 | 0.797 | 0.00821 | -0.079 | 97.047
3.5 | 0.857 | 0.00838 | -0.08 | 102.195
4 | 0.916 | 0.00855 | -0.081 | 107.134
4.5 | 0.975 | 0.00875 | -0.081 | 111.437
5 | 1.027 | 0.00899 | -0.082 | 114.203
5.5 | 1.083 | 0.00924 | -0.082 | 117.242
6 | 1.138 | 0.00949 | -0.083 | 119.903
6.5 | 1.192 | 0.00978 | -0.083 | 121.903
7 | 1.244 | 0.01011 | -0.084 | 123.124
7.5 | 1.296 | 0.01044 | -0.085 | 124.088
8 | 1.345 | 0.01081 | -0.085 | 124.425
8.5 | 1.373 | 0.02115 | -0.084 | 64.943
9 | 1.418 | 0.02217 | -0.085 | 63.938
9.5 | 1.459 | 0.02284 | -0.085 | 63.874
10 | 1.499 | 0.02405 | -0.086 | 62.317
10.5 | 1.535 | 0.02533 | -0.086 | 60.595
11 | 1.568 | 0.02665 | -0.087 | 58.853
11.5 | 1.599 | 0.02811 | -0.087 | 56.868
12 | 1.625 | 0.02978 | -0.088 | 54.588
12.5 | 1.649 | 0.03142 | -0.088 | 52.471
13 | 1.669 | 0.03314 | -0.089 | 50.352
13.5 | 1.682 | 0.03497 | -0.089 | 48.085
14 | 1.69 | 0.03702 | -0.089 | 45.646
14.5 | 1.694 | 0.03914 | -0.09 | 43.277
15 | 1.693 | 0.04145 | -0.09 | 40.848
15.5 | 1.688 | 0.04392 | -0.09 | 38.44
16 | 1.68 | 0.04653 | -0.091 | 36.095
16.5 | 1.667 | 0.04922 | -0.091 | 33.869
17 | 1.65 | 0.05245 | -0.091 | 31.461
17.5 | 1.63 | 0.05564 | -0.092 | 29.297
18 | 1.606 | 0.05968 | -0.092 | 26.907
18.5 | 1.574 | 0.06419 | -0.092 | 24.527
19 | 1.539 | 0.06932 | -0.092 | 22.197
19.5 | 1.496 | 0.07708 | -0.091 | 19.404

## 42. Re 1M Mach 0.00 (2)
BIGFOIL.COM POLAR EXPORT
NACA64-518 a=0.6
NACA64-518 a=0.6 |  |  |  | Cl Max: | 1.4172 | at alpha= | 19.5 | deg
XFOIL ncrit=9 |  |  |  | L/D Max: | 137.008 | at alpha= | 7.5 | deg
Re: | 1000000 |  |  | Cd Min: | 0.11276 | at alpha= | 20 | deg
Mach: | 0 |  |  | Cl=0 at alpha= | -3.5219 | deg
|  |  |  | @ Cl=0.1, Cd= | 0.0069594
|  |  |  | @ Cl=0.4, Cd= | 0.0071561
|  |  |  | @ Cl=0.6, Cd= | 0.0073731
alpha (deg) | Cl | Cd | Cm | Cl/Cd
-20 | -0.8917 | 0.10651 | -0.0508 | -8.372
-19.5 | -0.9239 | 0.0923 | -0.0601 | -10.0098
-19 | -0.9467 | 0.08054 | -0.0677 | -11.7544
-18.5 | -0.9663 | 0.06904 | -0.0764 | -13.9962
-18 | -0.9726 | 0.06074 | -0.0822 | -16.0125
-17.5 | -0.9719 | 0.05497 | -0.0849 | -17.6806
-17 | -0.9662 | 0.05001 | -0.0871 | -19.3201
-16.5 | -0.961 | 0.04535 | -0.0888 | -21.1907
-16 | -0.9544 | 0.04115 | -0.09 | -23.1932
-15.5 | -0.9434 | 0.03746 | -0.0908 | -25.1842
-15 | -0.9319 | 0.034 | -0.0911 | -27.4088
-14.5 | -0.9155 | 0.03111 | -0.0911 | -29.4278
-14 | -0.8959 | 0.02854 | -0.0909 | -31.391
-13.5 | -0.8761 | 0.02618 | -0.0901 | -33.4645
-13 | -0.8632 | 0.02336 | -0.0883 | -36.9521
-12.5 | -0.8433 | 0.02143 | -0.0864 | -39.3514
-12 | -0.8196 | 0.02004 | -0.0839 | -40.8982
-11.5 | -0.7953 | 0.01898 | -0.0804 | -41.902
-10.5 | -0.7157 | 0.01729 | -0.0775 | -41.3939
-10 | -0.6739 | 0.01627 | -0.0763 | -41.4198
-9.5 | -0.6328 | 0.01513 | -0.075 | -41.8242
-9 | -0.5841 | 0.01439 | -0.0745 | -40.5907
-8.5 | -0.5345 | 0.01369 | -0.0742 | -39.0431
-8 | -0.4825 | 0.01318 | -0.074 | -36.6085
-7.5 | -0.4335 | 0.01221 | -0.0737 | -35.5037
-7 | -0.3799 | 0.01169 | -0.0738 | -32.4979
-6.5 | -0.3259 | 0.01118 | -0.0739 | -29.1503
-6 | -0.2709 | 0.01065 | -0.0742 | -25.4366
-5.5 | -0.2156 | 0.01021 | -0.0745 | -21.1166
-5 | -0.1596 | 0.00976 | -0.075 | -16.3525
-4.5 | -0.1045 | 0.00914 | -0.0754 | -11.4333
-4 | -0.0502 | 0.00841 | -0.0759 | -5.9691
-3.5 | 0.0023 | 0.00722 | -0.0763 | 0.31856
-3 | 0.0598 | 0.007 | -0.077 | 8.5429
-2.5 | 0.1192 | 0.00694 | -0.0778 | 17.1758
-2 | 0.178 | 0.00697 | -0.0785 | 25.538
-1.5 | 0.2374 | 0.00697 | -0.0794 | 34.0603
-1 | 0.296 | 0.00705 | -0.0801 | 41.9858
-0.5 | 0.3552 | 0.00711 | -0.0809 | 49.9578
0 | 0.4135 | 0.00717 | -0.0816 | 57.6709
0.5 | 0.4723 | 0.0072 | -0.0824 | 65.5972
1 | 0.5303 | 0.00734 | -0.0831 | 72.248
1.5 | 0.5889 | 0.00735 | -0.0839 | 80.1224
2 | 0.6465 | 0.00747 | -0.0845 | 86.5462
2.5 | 0.7044 | 0.00759 | -0.0852 | 92.8063
3 | 0.762 | 0.00765 | -0.0859 | 99.6078
3.5 | 0.8187 | 0.00784 | -0.0864 | 104.426
4 | 0.8757 | 0.0079 | -0.087 | 110.8481
4.5 | 0.9314 | 0.00805 | -0.0874 | 115.7019
5.5 | 1.0406 | 0.00831 | -0.0877 | 125.2226
6 | 1.0932 | 0.00848 | -0.0876 | 128.9151
6.5 | 1.1443 | 0.00863 | -0.0872 | 132.5956
7 | 1.1912 | 0.00882 | -0.086 | 135.0567
7.5 | 1.2317 | 0.00899 | -0.0834 | 137.0078
8 | 1.2683 | 0.00966 | -0.0807 | 131.294
8.5 | 1.2563 | 0.0116 | -0.0704 | 108.3017
9 | 1.2475 | 0.01427 | -0.0624 | 87.4212
9.5 | 1.2422 | 0.0173 | -0.0559 | 71.8035
10 | 1.2402 | 0.02052 | -0.0506 | 60.4386
10.5 | 1.2408 | 0.02387 | -0.0461 | 51.9816
11 | 1.2472 | 0.02709 | -0.0427 | 46.0391
11.5 | 1.2552 | 0.03047 | -0.0398 | 41.1946
12 | 1.2623 | 0.03414 | -0.0373 | 36.9742
12.5 | 1.2724 | 0.0378 | -0.0353 | 33.6614
13 | 1.2867 | 0.04127 | -0.0338 | 31.1776
13.5 | 1.3008 | 0.04492 | -0.0325 | 28.9581
14 | 1.3175 | 0.04843 | -0.0316 | 27.2042
14.5 | 1.3297 | 0.05254 | -0.0308 | 25.3083
15 | 1.3466 | 0.05627 | -0.0304 | 23.931
15.5 | 1.3579 | 0.06071 | -0.0301 | 22.367
16 | 1.3674 | 0.06552 | -0.03 | 20.87
16.5 | 1.3806 | 0.07002 | -0.0302 | 19.7172
17 | 1.3916 | 0.07492 | -0.0306 | 18.5745
17.5 | 1.3927 | 0.08117 | -0.0314 | 17.1578
18 | 1.3988 | 0.08697 | -0.0324 | 16.0837
18.5 | 1.4069 | 0.09262 | -0.0337 | 15.19
19 | 1.4133 | 0.09856 | -0.0352 | 14.3395
19.5 | 1.4172 | 0.10499 | -0.0371 | 13.4984
20 | 1.4128 | 0.11276 | -0.0397 | 12.5293

## 43. Re 1M Mach 0.10 (1)
BIGFOIL.COM POLAR EXPORT
NACA64-518 a=0.6
NACA64-518 a=0.6 |  |  |  | Cl Max: | 1.684 | at alpha= | 14.5 | deg
JavaFoil+Calcfoil stall+Eppler ext transition |  |  |  | L/D Max: | 123.684 | at alpha= | 8 | deg
Re: | 1000000 |  |  | Cd Min: | 0.0068 | at alpha= | -3 | deg
Mach: | 0.1 |  |  | Cl=0 at alpha= | -3.5079 | deg
|  |  |  | @ Cl=0.1, Cd= | 0.0068418
|  |  |  | @ Cl=0.4, Cd= | 0.0072942
|  |  |  | @ Cl=0.6, Cd= | 0.0075903
alpha (deg) | Cl | Cd | Cm | Cl/Cd
-20 | -0.758 | 0.17956 | -0.025 | -4.221
-19.5 | -0.776 | 0.17137 | -0.025 | -4.526
-19 | -0.792 | 0.16365 | -0.026 | -4.84
-18.5 | -0.807 | 0.15523 | -0.026 | -5.198
-18 | -0.82 | 0.14744 | -0.027 | -5.561
-17.5 | -0.83 | 0.14041 | -0.027 | -5.913
-17 | -0.839 | 0.13148 | -0.028 | -6.383
-16.5 | -0.845 | 0.12395 | -0.029 | -6.82
-16 | -0.848 | 0.11826 | -0.029 | -7.169
-15.5 | -0.849 | 0.1095 | -0.031 | -7.756
-15 | -0.847 | 0.10272 | -0.032 | -8.244
-14.5 | -0.841 | 0.09578 | -0.033 | -8.78
-14 | -0.831 | 0.0904 | -0.034 | -9.187
-13.5 | -0.823 | 0.08051 | -0.037 | -10.223
-13 | -0.819 | 0.06737 | -0.041 | -12.157
-12.5 | -0.837 | 0.04459 | -0.048 | -18.772
-12 | -0.831 | 0.03384 | -0.051 | -24.54
-11.5 | -0.812 | 0.0277 | -0.053 | -29.3
-11 | -0.784 | 0.02417 | -0.055 | -32.427
-10.5 | -0.756 | 0.01993 | -0.057 | -37.925
-10 | -0.716 | 0.0179 | -0.058 | -40.005
-9.5 | -0.68 | 0.01449 | -0.06 | -46.912
-9 | -0.633 | 0.01362 | -0.061 | -46.467
-8.5 | -0.584 | 0.01271 | -0.062 | -45.955
-8 | -0.532 | 0.01207 | -0.063 | -44.106
-7.5 | -0.479 | 0.0108 | -0.064 | -44.333
-7 | -0.426 | 0.01074 | -0.066 | -39.636
-6.5 | -0.366 | 0.01036 | -0.067 | -35.36
-6 | -0.306 | 0.01009 | -0.067 | -30.363
-5.5 | -0.246 | 0.00986 | -0.068 | -24.945
-5 | -0.185 | 0.00969 | -0.069 | -19.08
-4.5 | -0.123 | 0.00946 | -0.07 | -13.044
-4 | -0.062 | 0.00927 | -0.07 | -6.637
-3.5 | 0.001 | 0.00907 | -0.071 | 0.061
-3 | 0.063 | 0.0068 | -0.072 | 9.242
-2.5 | 0.125 | 0.00687 | -0.073 | 18.233
-2 | 0.188 | 0.00694 | -0.073 | 27.129
-1.5 | 0.251 | 0.00704 | -0.074 | 35.597
-1 | 0.313 | 0.00716 | -0.075 | 43.756
-0.5 | 0.376 | 0.00724 | -0.076 | 51.902
0 | 0.438 | 0.00738 | -0.076 | 59.368
0.5 | 0.501 | 0.00754 | -0.077 | 66.398
1 | 0.559 | 0.00714 | -0.077 | 78.282
1.5 | 0.62 | 0.00781 | -0.078 | 79.355
2 | 0.68 | 0.00795 | -0.079 | 85.568
2.5 | 0.741 | 0.00811 | -0.079 | 91.342
3 | 0.801 | 0.00827 | -0.08 | 96.769
3.5 | 0.861 | 0.00845 | -0.08 | 101.863
4 | 0.92 | 0.00864 | -0.081 | 106.563
4.5 | 0.98 | 0.00883 | -0.081 | 110.893
5 | 1.031 | 0.00905 | -0.082 | 113.891
5.5 | 1.088 | 0.0093 | -0.083 | 116.925
6 | 1.143 | 0.00958 | -0.083 | 119.359
6.5 | 1.197 | 0.00986 | -0.084 | 121.386
7 | 1.25 | 0.0102 | -0.084 | 122.536
7.5 | 1.301 | 0.01053 | -0.085 | 123.574
8 | 1.351 | 0.01092 | -0.085 | 123.684
8.5 | 1.379 | 0.02137 | -0.085 | 64.515
9 | 1.422 | 0.02244 | -0.085 | 63.375
9.5 | 1.464 | 0.02315 | -0.086 | 63.231
10 | 1.503 | 0.02435 | -0.086 | 61.7
10.5 | 1.538 | 0.02566 | -0.087 | 59.947
11 | 1.571 | 0.02701 | -0.087 | 58.154
11.5 | 1.6 | 0.02856 | -0.088 | 56.032
12 | 1.626 | 0.03018 | -0.088 | 53.865
12.5 | 1.648 | 0.03195 | -0.088 | 51.587
13 | 1.666 | 0.03365 | -0.089 | 49.517
13.5 | 1.677 | 0.03555 | -0.089 | 47.173
14 | 1.683 | 0.03769 | -0.09 | 44.649
14.5 | 1.684 | 0.03991 | -0.09 | 42.194
15 | 1.68 | 0.04235 | -0.09 | 39.677
15.5 | 1.672 | 0.04487 | -0.091 | 37.258
16 | 1.659 | 0.04769 | -0.091 | 34.795
16.5 | 1.642 | 0.05081 | -0.091 | 32.325
17 | 1.621 | 0.0539 | -0.092 | 30.083
17.5 | 1.596 | 0.05781 | -0.092 | 27.606
18 | 1.566 | 0.06218 | -0.092 | 25.193
18.5 | 1.529 | 0.0671 | -0.092 | 22.781
19 | 1.487 | 0.07291 | -0.091 | 20.39
19.5 | 1.44 | 0.08051 | -0.091 | 17.886

## 44. Re 1M Mach 0.10 (2)
BIGFOIL.COM POLAR EXPORT
NACA64-518 a=0.6
NACA64-518 a=0.6 |  |  |  | Cl Max: | 1.4068 | at alpha= | 19.5 | deg
XFOIL ncrit=9 |  |  |  | L/D Max: | 136.322 | at alpha= | 7.5 | deg
Re: | 1000000 |  |  | Cd Min: | 0.11733 | at alpha= | 20 | deg
Mach: | 0.1 |  |  | Cl=0 at alpha= | -3.5256 | deg
|  |  |  | @ Cl=0.1, Cd= | 0.0069834
|  |  |  | @ Cl=0.4, Cd= | 0.0071763
|  |  |  | @ Cl=0.6, Cd= | 0.0074071
alpha (deg) | Cl | Cd | Cm | Cl/Cd
-19.5 | -0.851 | 0.10698 | -0.0521 | -7.9548
-18.5 | -0.9198 | 0.07629 | -0.0749 | -12.0566
-18 | -0.9413 | 0.06653 | -0.0803 | -14.1485
-17.5 | -0.9463 | 0.05953 | -0.084 | -15.8962
-17 | -0.9428 | 0.05392 | -0.0868 | -17.4852
-16.5 | -0.9396 | 0.04865 | -0.0891 | -19.3135
-16 | -0.936 | 0.04389 | -0.0908 | -21.326
-15.5 | -0.9277 | 0.03979 | -0.0919 | -23.3149
-15 | -0.9191 | 0.03592 | -0.0924 | -25.5874
-14.5 | -0.9052 | 0.0327 | -0.0926 | -27.682
-14 | -0.8876 | 0.02984 | -0.0925 | -29.7453
-13.5 | -0.867 | 0.02746 | -0.0919 | -31.5732
-13 | -0.8547 | 0.02443 | -0.0904 | -34.9857
-12.5 | -0.8363 | 0.02222 | -0.0886 | -37.6373
-12 | -0.8125 | 0.02065 | -0.0864 | -39.3462
-11.5 | -0.7892 | 0.01938 | -0.0831 | -40.7224
-11 | -0.7561 | 0.01858 | -0.0806 | -40.6943
-10.5 | -0.7162 | 0.0176 | -0.0791 | -40.6932
-10 | -0.6718 | 0.0168 | -0.078 | -39.9881
-9.5 | -0.6344 | 0.01536 | -0.0762 | -41.3021
-9 | -0.5861 | 0.01458 | -0.0756 | -40.1989
-8.5 | -0.5368 | 0.01384 | -0.0751 | -38.7861
-8 | -0.4847 | 0.0133 | -0.0749 | -36.4436
-7.5 | -0.4356 | 0.01232 | -0.0744 | -35.3571
-7 | -0.3819 | 0.01177 | -0.0745 | -32.4469
-6.5 | -0.3272 | 0.01129 | -0.0746 | -28.9814
-6 | -0.2724 | 0.0107 | -0.0748 | -25.4579
-5.5 | -0.2168 | 0.01027 | -0.0751 | -21.11
-5 | -0.1603 | 0.00981 | -0.0755 | -16.3405
-4.5 | -0.1049 | 0.0092 | -0.0759 | -11.4022
-4 | -0.0501 | 0.00848 | -0.0764 | -5.908
-3.5 | 0.0027 | 0.0073 | -0.0768 | 0.36986
-3 | 0.0602 | 0.00701 | -0.0774 | 8.5877
-2.5 | 0.12 | 0.00697 | -0.0783 | 17.2166
-2 | 0.1792 | 0.00698 | -0.079 | 25.6734
-1.5 | 0.2388 | 0.00699 | -0.0798 | 34.1631
-1 | 0.2979 | 0.00707 | -0.0805 | 42.1358
-0.5 | 0.3573 | 0.00714 | -0.0813 | 50.042
0 | 0.4161 | 0.00719 | -0.0821 | 57.872
0.5 | 0.4751 | 0.00723 | -0.0829 | 65.7123
1 | 0.5336 | 0.00736 | -0.0836 | 72.5
1.5 | 0.5924 | 0.00739 | -0.0843 | 80.1624
2 | 0.6502 | 0.00752 | -0.0849 | 86.4628
2.5 | 0.7087 | 0.00762 | -0.0857 | 93.0052
3 | 0.7665 | 0.00769 | -0.0863 | 99.6749
4 | 0.881 | 0.00794 | -0.0874 | 110.9572
4.5 | 0.9368 | 0.00812 | -0.0877 | 115.3695
5 | 0.993 | 0.00821 | -0.088 | 120.9501
5.5 | 1.0468 | 0.00836 | -0.088 | 125.2153
6.5 | 1.1504 | 0.00871 | -0.0872 | 132.0781
7 | 1.1978 | 0.00889 | -0.086 | 134.7357
7.5 | 1.2378 | 0.00908 | -0.0832 | 136.3216
8 | 1.27 | 0.00979 | -0.0796 | 129.7242
8.5 | 1.2553 | 0.01192 | -0.0691 | 105.3104
9 | 1.2461 | 0.01473 | -0.0612 | 84.5961
9.5 | 1.2404 | 0.01787 | -0.0548 | 69.4124
10 | 1.2377 | 0.02121 | -0.0496 | 58.3545
10.5 | 1.2381 | 0.02465 | -0.0452 | 50.2272
11 | 1.2448 | 0.02794 | -0.0418 | 44.5526
11.5 | 1.2519 | 0.03148 | -0.039 | 39.7681
12 | 1.2576 | 0.03536 | -0.0364 | 35.5656
12.5 | 1.2689 | 0.03901 | -0.0345 | 32.5276
13 | 1.2835 | 0.04255 | -0.0331 | 30.1645
13.5 | 1.298 | 0.04625 | -0.0319 | 28.0649
14 | 1.3135 | 0.04998 | -0.031 | 26.2805
14.5 | 1.3264 | 0.05411 | -0.0303 | 24.513
15 | 1.3422 | 0.05805 | -0.0299 | 23.1214
15.5 | 1.3516 | 0.06283 | -0.0296 | 21.512
16 | 1.3629 | 0.06753 | -0.0296 | 20.1821
16.5 | 1.3757 | 0.07219 | -0.0299 | 19.0567
17 | 1.3855 | 0.07735 | -0.0304 | 17.9121
17.5 | 1.382 | 0.08433 | -0.0314 | 16.388
18 | 1.3929 | 0.08962 | -0.0324 | 15.5423
18.5 | 1.3999 | 0.09553 | -0.0337 | 14.654
19 | 1.4053 | 0.10177 | -0.0354 | 13.8086
19.5 | 1.4068 | 0.10869 | -0.0376 | 12.9432
20 | 1.3974 | 0.11733 | -0.0406 | 11.91

## 45. Re 1M Mach 0.25 (1)
BIGFOIL.COM POLAR EXPORT
NACA64-518 a=0.6
NACA64-518 a=0.6 |  |  |  | Cl Max: | 1.637 | at alpha= | 13 | deg
JavaFoil+Calcfoil stall+Eppler ext transition |  |  |  | L/D Max: | 120.137 | at alpha= | 7.5 | deg
Re: | 1000000 |  |  | Cd Min: | 0.00689 | at alpha= | -3 | deg
Mach: | 0.25 |  |  | Cl=0 at alpha= | -3.5078 | deg
|  |  |  | @ Cl=0.1, Cd= | 0.0069556
|  |  |  | @ Cl=0.4, Cd= | 0.007435
|  |  |  | @ Cl=0.6, Cd= | 0.0079097
alpha (deg) | Cl | Cd | Cm | Cl/Cd
-16 | -0.695 | 0.13244 | -0.028 | -5.249
-15.5 | -0.72 | 0.1221 | -0.028 | -5.896
-15 | -0.739 | 0.11577 | -0.029 | -6.387
-14.5 | -0.754 | 0.10625 | -0.031 | -7.098
-14 | -0.761 | 0.10241 | -0.031 | -7.43
-13.5 | -0.763 | 0.09531 | -0.032 | -8.004
-13 | -0.762 | 0.08558 | -0.035 | -8.905
-12.5 | -0.754 | 0.07841 | -0.036 | -9.622
-12 | -0.738 | 0.07471 | -0.037 | -9.885
-11.5 | -0.726 | 0.06526 | -0.041 | -11.118
-11 | -0.768 | 0.03032 | -0.055 | -25.319
-10.5 | -0.741 | 0.02579 | -0.056 | -28.743
-10 | -0.715 | 0.0203 | -0.059 | -35.226
-9.5 | -0.683 | 0.01599 | -0.061 | -42.704
-9 | -0.638 | 0.01468 | -0.062 | -43.49
-8.5 | -0.591 | 0.01358 | -0.063 | -43.522
-8 | -0.54 | 0.01271 | -0.065 | -42.477
-7.5 | -0.487 | 0.01202 | -0.066 | -40.479
-7 | -0.431 | 0.01069 | -0.067 | -40.361
-6.5 | -0.375 | 0.01075 | -0.068 | -34.908
-6 | -0.314 | 0.01043 | -0.069 | -30.129
-5.5 | -0.252 | 0.01017 | -0.07 | -24.804
-5 | -0.19 | 0.0099 | -0.071 | -19.166
-4.5 | -0.127 | 0.00965 | -0.071 | -13.126
-4 | -0.063 | 0.00943 | -0.072 | -6.698
-3.5 | 0.001 | 0.00922 | -0.073 | 0.062
-3 | 0.065 | 0.00689 | -0.074 | 9.371
-2.5 | 0.129 | 0.00701 | -0.075 | 18.35
-2 | 0.193 | 0.00709 | -0.075 | 27.274
-1.5 | 0.258 | 0.00714 | -0.076 | 36.061
-1 | 0.322 | 0.00726 | -0.077 | 44.308
-0.5 | 0.386 | 0.0074 | -0.078 | 52.185
0 | 0.45 | 0.00756 | -0.078 | 59.583
0.5 | 0.51 | 0.00769 | -0.079 | 66.359
1 | 0.573 | 0.00784 | -0.079 | 73.069
1.5 | 0.635 | 0.008 | -0.08 | 79.418
2 | 0.697 | 0.00814 | -0.08 | 85.651
2.5 | 0.759 | 0.00833 | -0.081 | 91.111
3 | 0.821 | 0.00851 | -0.082 | 96.46
3.5 | 0.882 | 0.0087 | -0.082 | 101.35
4 | 0.943 | 0.00891 | -0.083 | 105.901
4.5 | 1.004 | 0.00914 | -0.084 | 109.898
5 | 1.056 | 0.0094 | -0.084 | 112.43
5.5 | 1.114 | 0.00966 | -0.085 | 115.299
6 | 1.17 | 0.00998 | -0.085 | 117.209
6.5 | 1.225 | 0.01029 | -0.086 | 119.025
7 | 1.278 | 0.01066 | -0.086 | 119.837
7.5 | 1.329 | 0.01107 | -0.087 | 120.137
8 | 1.379 | 0.01153 | -0.088 | 119.558
8.5 | 1.406 | 0.02273 | -0.087 | 61.858
9 | 1.449 | 0.02397 | -0.087 | 60.421
9.5 | 1.488 | 0.02489 | -0.088 | 59.776
10 | 1.523 | 0.02626 | -0.088 | 57.99
10.5 | 1.554 | 0.02772 | -0.089 | 56.06
11 | 1.581 | 0.02927 | -0.089 | 54.03
11.5 | 1.603 | 0.03105 | -0.09 | 51.636
12 | 1.62 | 0.03294 | -0.09 | 49.185
12.5 | 1.631 | 0.03492 | -0.091 | 46.713
13 | 1.637 | 0.03712 | -0.091 | 44.1
13.5 | 1.631 | 0.03964 | -0.091 | 41.145
14 | 1.617 | 0.04214 | -0.092 | 38.379
14.5 | 1.595 | 0.04541 | -0.092 | 35.129
15 | 1.566 | 0.04845 | -0.092 | 32.323
15.5 | 1.528 | 0.05198 | -0.092 | 29.404
16 | 1.483 | 0.05585 | -0.093 | 26.553
16.5 | 1.43 | 0.06066 | -0.093 | 23.578
17 | 1.361 | 0.06916 | -0.092 | 19.686
17.5 | 1.268 | 0.08762 | -0.088 | 14.474
18 | 1.102 | 0.15246 | -0.061 | 7.231

## 46. Re 1M Mach 0.25 (2)
BIGFOIL.COM POLAR EXPORT
NACA64-518 a=0.6
NACA64-518 a=0.6 |  |  |  | Cl Max: | 1.3557 | at alpha= | 18.5 | deg
XFOIL ncrit=9 |  |  |  | L/D Max: | 131.453 | at alpha= | 7 | deg
Re: | 1000000 |  |  | Cd Min: | 0.18508 | at alpha= | -19 | deg
Mach: | 0.25 |  |  | Cl=0 at alpha= | -3.5439 | deg
|  |  |  | @ Cl=0.1, Cd= | 0.0070977
|  |  |  | @ Cl=0.4, Cd= | 0.007326
|  |  |  | @ Cl=0.6, Cd= | 0.0075949
alpha (deg) | Cl | Cd | Cm | Cl/Cd
-19 | -0.49 | 0.18508 | -0.0157 | -2.6475
-18.5 | -0.4677 | 0.18077 | -0.0191 | -2.5873
-18 | -0.4573 | 0.17248 | -0.0239 | -2.6513
-17 | -0.4277 | 0.15877 | -0.0325 | -2.6938
-16.5 | -0.6835 | 0.09201 | -0.0687 | -7.4285
-16 | -0.7476 | 0.07286 | -0.0818 | -10.2608
-15.5 | -0.7732 | 0.06183 | -0.0889 | -12.5053
-15 | -0.7964 | 0.05252 | -0.0941 | -15.1637
-14.5 | -0.8072 | 0.04574 | -0.097 | -17.6476
-14 | -0.8108 | 0.04014 | -0.0987 | -20.1993
-13.5 | -0.8073 | 0.03562 | -0.0994 | -22.6642
-13 | -0.7967 | 0.03185 | -0.0995 | -25.0141
-12.5 | -0.793 | 0.02774 | -0.0984 | -28.5869
-12 | -0.774 | 0.02508 | -0.0973 | -30.8612
-11.5 | -0.7522 | 0.02285 | -0.0955 | -32.919
-11 | -0.726 | 0.02127 | -0.0933 | -34.1326
-10.5 | -0.7032 | 0.01963 | -0.0897 | -35.8227
-10 | -0.6723 | 0.01843 | -0.0863 | -36.4786
-9.5 | -0.6349 | 0.01702 | -0.084 | -37.3032
-9 | -0.5934 | 0.01576 | -0.0821 | -37.6523
-8.5 | -0.5464 | 0.01482 | -0.0807 | -36.8691
-8 | -0.4955 | 0.01399 | -0.0799 | -35.4182
-7.5 | -0.4439 | 0.01316 | -0.0791 | -33.731
-7 | -0.3924 | 0.01229 | -0.0784 | -31.9284
-6.5 | -0.3362 | 0.01169 | -0.0783 | -28.7596
-6 | -0.2804 | 0.01105 | -0.0782 | -25.3756
-5.5 | -0.2224 | 0.01062 | -0.0783 | -20.9416
-5 | -0.1644 | 0.01011 | -0.0785 | -16.2611
-4.5 | -0.107 | 0.00957 | -0.0788 | -11.1808
-4 | -0.0499 | 0.00884 | -0.0792 | -5.6448
-3.5 | 0.0048 | 0.00783 | -0.0795 | 0.61303
-3 | 0.0624 | 0.00711 | -0.08 | 8.7764
-2.5 | 0.1236 | 0.00709 | -0.0807 | 17.433
-2 | 0.1855 | 0.00709 | -0.0815 | 26.1636
-1.5 | 0.2467 | 0.00717 | -0.0823 | 34.4073
-0.5 | 0.3688 | 0.00729 | -0.0837 | 50.5898
0.5 | 0.4903 | 0.00743 | -0.0852 | 65.9892
1 | 0.5515 | 0.00749 | -0.086 | 73.6315
1.5 | 0.6116 | 0.00762 | -0.0866 | 80.2625
2 | 0.6717 | 0.0077 | -0.0873 | 87.2338
2.5 | 0.732 | 0.00781 | -0.0879 | 93.726
3 | 0.7909 | 0.00799 | -0.0884 | 98.9862
3.5 | 0.8508 | 0.0081 | -0.089 | 105.037
4 | 0.9095 | 0.00821 | -0.0893 | 110.7795
4.5 | 0.9674 | 0.0084 | -0.0895 | 115.1667
5 | 1.0247 | 0.00852 | -0.0896 | 120.27
5.5 | 1.0798 | 0.00868 | -0.0892 | 124.4009
6 | 1.1338 | 0.00889 | -0.0886 | 127.5366
6.5 | 1.1846 | 0.0091 | -0.0875 | 130.1758
7 | 1.2304 | 0.00936 | -0.0854 | 131.453
7.5 | 1.2598 | 0.00971 | -0.0803 | 129.7425
8 | 1.2722 | 0.01084 | -0.0732 | 117.3616
8.5 | 1.2527 | 0.01392 | -0.0634 | 89.9928
9 | 1.2397 | 0.01743 | -0.0558 | 71.1245
9.5 | 1.2302 | 0.02121 | -0.0497 | 58.0009
10 | 1.2249 | 0.0251 | -0.0446 | 48.8008
10.5 | 1.2232 | 0.02915 | -0.0406 | 41.9623
11 | 1.2284 | 0.03306 | -0.0375 | 37.1567
11.5 | 1.2342 | 0.03719 | -0.035 | 33.1863
12.5 | 1.2536 | 0.04548 | -0.0313 | 27.5638
13 | 1.2662 | 0.04967 | -0.03 | 25.4922
13.5 | 1.283 | 0.05364 | -0.0291 | 23.9187
14 | 1.2933 | 0.05836 | -0.0283 | 22.1607
14.5 | 1.309 | 0.06272 | -0.0279 | 20.8705
15 | 1.3192 | 0.06779 | -0.0277 | 19.4601
15.5 | 1.3256 | 0.0735 | -0.0279 | 18.0354
16 | 1.337 | 0.07881 | -0.0283 | 16.9649
16.5 | 1.3449 | 0.08468 | -0.029 | 15.8821
17 | 1.3411 | 0.09223 | -0.0304 | 14.5408
17.5 | 1.3489 | 0.09845 | -0.0318 | 13.7014
18 | 1.353 | 0.10533 | -0.0337 | 12.8453
18.5 | 1.3557 | 0.11254 | -0.0359 | 12.0464
19 | 1.3543 | 0.12045 | -0.0389 | 11.2437
19.5 | 1.348 | 0.12921 | -0.0425 | 10.4326
20 | 1.3497 | 0.1369 | -0.046 | 9.859

## 47. Re 1M Mach 0.50 (1)
BIGFOIL.COM POLAR EXPORT
NACA64-518 a=0.6
NACA64-518 a=0.6 |  |  |  | Cl Max: | 1.502 | at alpha= | 9 | deg
JavaFoil+Calcfoil stall+Eppler ext transition |  |  |  | L/D Max: | 106.606 | at alpha= | 6 | deg
Re: | 1000000 |  |  | Cd Min: | 0.00727 | at alpha= | -2.5 | deg
Mach: | 0.5 |  |  | Cl=0 at alpha= | -3.507 | deg
|  |  |  | @ Cl=0.1, Cd= | 0.0088894
|  |  |  | @ Cl=0.4, Cd= | 0.00793
|  |  |  | @ Cl=0.6, Cd= | 0.0086274
alpha (deg) | Cl | Cd | Cm | Cl/Cd
-20 | -0.942 | 0.1988 | -0.032 | -4.74
-19.5 | -0.911 | 0.19241 | -0.031 | -4.735
-19 | -0.882 | 0.18728 | -0.031 | -4.712
-18.5 | -0.855 | 0.17954 | -0.032 | -4.76
-18 | -0.827 | 0.17459 | -0.032 | -4.735
-17.5 | -0.799 | 0.17102 | -0.032 | -4.67
-17 | -0.769 | 0.16795 | -0.031 | -4.578
-16.5 | -0.74 | 0.16048 | -0.031 | -4.613
-16 | -0.712 | 0.15369 | -0.032 | -4.634
-15.5 | -0.684 | 0.14943 | -0.032 | -4.578
-15 | -0.657 | 0.14923 | -0.033 | -4.399
-14.5 | -0.626 | 0.14187 | -0.031 | -4.414
-14 | -0.598 | 0.13234 | -0.031 | -4.518
-13.5 | -0.57 | 0.12835 | -0.031 | -4.438
-13 | -0.541 | 0.12724 | -0.032 | -4.255
-12.5 | -0.513 | 0.1198 | -0.032 | -4.283
-12 | -0.484 | 0.1148 | -0.031 | -4.216
-11.5 | -0.455 | 0.11237 | -0.03 | -4.052
-11 | -0.427 | 0.10461 | -0.031 | -4.083
-10.5 | -0.4 | 0.08739 | -0.034 | -4.573
-10 | -0.371 | 0.10166 | -0.032 | -3.646
-9.5 | -0.445 | 0.07854 | -0.033 | -5.661
-9 | -0.506 | 0.0641 | -0.037 | -7.89
-8.5 | -0.498 | 0.05652 | -0.041 | -8.817
-8 | -0.47 | 0.04945 | -0.043 | -9.497
-7.5 | -0.506 | 0.01586 | -0.071 | -31.872
-7 | -0.456 | 0.01438 | -0.073 | -31.7
-6.5 | -0.399 | 0.01334 | -0.074 | -29.908
-6 | -0.338 | 0.0125 | -0.075 | -27.048
-5.5 | -0.274 | 0.01175 | -0.077 | -23.353
-5 | -0.208 | 0.01058 | -0.078 | -19.679
-4.5 | -0.141 | 0.01069 | -0.08 | -13.166
-4 | -0.07 | 0.01031 | -0.081 | -6.827
-3.5 | 0.001 | 0.01011 | -0.082 | 0.063
-3 | 0.072 | 0.00992 | -0.082 | 7.265
-2.5 | 0.144 | 0.00727 | -0.083 | 19.759
-2 | 0.216 | 0.00762 | -0.083 | 28.385
-1.5 | 0.288 | 0.00775 | -0.084 | 37.155
-1 | 0.36 | 0.00783 | -0.085 | 45.967
-0.5 | 0.432 | 0.00801 | -0.085 | 53.863
0 | 0.495 | 0.00834 | -0.086 | 59.343
0.5 | 0.564 | 0.00854 | -0.087 | 66.039
1 | 0.634 | 0.00871 | -0.088 | 72.73
1.5 | 0.702 | 0.00895 | -0.088 | 78.503
2 | 0.771 | 0.00918 | -0.089 | 84.004
2.5 | 0.84 | 0.00944 | -0.09 | 89.006
3 | 0.908 | 0.00971 | -0.09 | 93.48
3.5 | 0.976 | 0.00998 | -0.091 | 97.774
4 | 1.044 | 0.01037 | -0.092 | 100.61
4.5 | 1.111 | 0.01075 | -0.092 | 103.409
5 | 1.165 | 0.01115 | -0.093 | 104.469
5.5 | 1.227 | 0.01158 | -0.094 | 105.981
6 | 1.285 | 0.01206 | -0.094 | 106.606
6.5 | 1.341 | 0.01259 | -0.095 | 106.558
7 | 1.393 | 0.01318 | -0.095 | 105.648
7.5 | 1.421 | 0.02669 | -0.095 | 53.245
8 | 1.461 | 0.02861 | -0.095 | 51.062
8.5 | 1.491 | 0.03078 | -0.096 | 48.442
9 | 1.502 | 0.033 | -0.096 | 45.524
9.5 | 1.488 | 0.03565 | -0.097 | 41.732
10 | 1.423 | 0.03841 | -0.097 | 37.048
10.5 | 1.108 | 0.0437 | -0.097 | 25.365
11 | 0.81 | 0.1024 | -0.041 | 7.912
11.5 | 0.837 | 0.10799 | -0.041 | 7.752
12 | 0.865 | 0.11651 | -0.046 | 7.428
12.5 | 0.892 | 0.1211 | -0.046 | 7.368
13 | 0.919 | 0.12621 | -0.047 | 7.283
13.5 | 0.948 | 0.13252 | -0.051 | 7.151
14 | 0.974 | 0.13823 | -0.052 | 7.05

## 48. Re 1M Mach 0.50 (2)
BIGFOIL.COM POLAR EXPORT
NACA64-518 a=0.6
NACA64-518 a=0.6 |  |  |  | Cl Max: | 1.3055 | at alpha= | 7.5 | deg
XFOIL ncrit=9 |  |  |  | L/D Max: | 111.317 | at alpha= | 5 | deg
Re: | 1000000 |  |  | Cd Min: | 0.23098 | at alpha= | -20 | deg
Mach: | 0.5 |  |  | Cl=0 at alpha= | -3.6163 | deg
|  |  |  | @ Cl=0.1, Cd= | 0.0080176
|  |  |  | @ Cl=0.4, Cd= | 0.0079907
|  |  |  | @ Cl=0.6, Cd= | 0.0083408
alpha (deg) | Cl | Cd | Cm | Cl/Cd
-20 | -0.5122 | 0.23098 | 0.0003 | -2.2175
-19.5 | -0.4942 | 0.22164 | -0.0049 | -2.2297
-19 | -0.4721 | 0.2143 | -0.0097 | -2.203
-18.5 | -0.4499 | 0.2068 | -0.0146 | -2.1755
-18 | -0.4392 | 0.19531 | -0.0204 | -2.2487
-17 | -0.3949 | 0.18097 | -0.0298 | -2.1821
-16.5 | -0.3759 | 0.17305 | -0.0347 | -2.1722
-16 | -0.3554 | 0.1656 | -0.0395 | -2.1461
-15.5 | -0.3304 | 0.15983 | -0.0436 | -2.0672
-14.5 | -0.2995 | 0.14353 | -0.0545 | -2.0867
-14 | -0.29 | 0.13361 | -0.0603 | -2.1705
-13.5 | -0.2667 | 0.12792 | -0.063 | -2.0849
-12.5 | -0.2827 | 0.10217 | -0.0768 | -2.767
-12 | -0.3195 | 0.08618 | -0.0862 | -3.7074
-11.5 | -0.366 | 0.06979 | -0.097 | -5.2443
-11 | -0.4002 | 0.05687 | -0.1065 | -7.0371
-10.5 | -0.4297 | 0.04688 | -0.1131 | -9.166
-10 | -0.4538 | 0.03887 | -0.1169 | -11.6748
-9.5 | -0.4705 | 0.0324 | -0.1184 | -14.5216
-9 | -0.4782 | 0.02697 | -0.1179 | -17.7308
-8.5 | -0.4732 | 0.02281 | -0.1155 | -20.7453
-8 | -0.4569 | 0.01975 | -0.1116 | -23.1342
-7.5 | -0.4355 | 0.01766 | -0.1061 | -24.6602
-7 | -0.3973 | 0.01595 | -0.1019 | -24.9091
-6.5 | -0.3545 | 0.01431 | -0.0983 | -24.7729
-6 | -0.301 | 0.01317 | -0.0959 | -22.855
-5.5 | -0.2411 | 0.01229 | -0.0943 | -19.6176
-5 | -0.1802 | 0.01142 | -0.093 | -15.7793
-4.5 | -0.1154 | 0.01077 | -0.0924 | -10.7149
-4 | -0.0495 | 0.01024 | -0.092 | -4.834
-3.5 | 0.015 | 0.0095 | -0.0918 | 1.5789
-3 | 0.0748 | 0.00828 | -0.0916 | 9.0338
-2.5 | 0.1401 | 0.0076 | -0.0918 | 18.4342
-2 | 0.2103 | 0.00767 | -0.0923 | 27.4185
-1.5 | 0.2806 | 0.00773 | -0.093 | 36.3001
-1 | 0.3497 | 0.00789 | -0.0934 | 44.3219
-0.5 | 0.4196 | 0.00803 | -0.0941 | 52.254
0 | 0.4876 | 0.00815 | -0.0945 | 59.8282
0.5 | 0.5569 | 0.00824 | -0.0952 | 67.585
1 | 0.6253 | 0.0084 | -0.0956 | 74.4405
1.5 | 0.6923 | 0.00856 | -0.0959 | 80.8762
2 | 0.76 | 0.00872 | -0.0961 | 87.156
2.5 | 0.827 | 0.00892 | -0.0962 | 92.713
3 | 0.8929 | 0.00919 | -0.096 | 97.16
3.5 | 0.9585 | 0.00942 | -0.0957 | 101.7516
4 | 1.0224 | 0.00964 | -0.0949 | 106.0581
4.5 | 1.0836 | 0.00998 | -0.0935 | 108.5772
5 | 1.141 | 0.01025 | -0.0913 | 111.3171
5.5 | 1.1816 | 0.01063 | -0.0861 | 111.1571
6 | 1.2175 | 0.01131 | -0.0806 | 107.6481
6.5 | 1.2536 | 0.01221 | -0.0756 | 102.6699
7 | 1.286 | 0.01343 | -0.0704 | 95.7558
7.5 | 1.3055 | 0.01528 | -0.0642 | 85.4385
8 | 1.2863 | 0.01909 | -0.0555 | 67.3808
8.5 | 1.247 | 0.0249 | -0.047 | 50.0803
9 | 1.2148 | 0.03117 | -0.0405 | 38.9734
9.5 | 1.1944 | 0.03734 | -0.0359 | 31.9871
10 | 1.1818 | 0.04348 | -0.0326 | 27.1803
10.5 | 1.1788 | 0.04927 | -0.0301 | 23.9253
11 | 1.1791 | 0.05517 | -0.0283 | 21.3721
11.5 | 1.1846 | 0.06095 | -0.027 | 19.4356
12 | 1.1943 | 0.0667 | -0.0261 | 17.9055
12.5 | 1.2059 | 0.07254 | -0.0256 | 16.6239

## 49. Re 2M Mach 0.00 (1)
BIGFOIL.COM POLAR EXPORT
NACA64-518 a=0.6
NACA64-518 a=0.6 |  |  |  | Cl Max: | 1.701 | at alpha= | 14.5 | deg
JavaFoil+Calcfoil stall+Eppler ext transition |  |  |  | L/D Max: | 145.701 | at alpha= | 7 | deg
Re: | 2000000 |  |  | Cd Min: | 0.00599 | at alpha= | -3 | deg
Mach: | 0 |  |  | Cl=0 at alpha= | -3.5081 | deg
|  |  |  | @ Cl=0.1, Cd= | 0.0060198
|  |  |  | @ Cl=0.4, Cd= | 0.0063619
|  |  |  | @ Cl=0.6, Cd= | 0.0066839
alpha (deg) | Cl | Cd | Cm | Cl/Cd
-18.5 | -0.844 | 0.14376 | -0.028 | -5.869
-18 | -0.853 | 0.13607 | -0.029 | -6.273
-17.5 | -0.86 | 0.13012 | -0.029 | -6.612
-17 | -0.867 | 0.12222 | -0.03 | -7.092
-16.5 | -0.871 | 0.11438 | -0.031 | -7.612
-16 | -0.87 | 0.10873 | -0.032 | -8.002
-15.5 | -0.871 | 0.09938 | -0.034 | -8.766
-15 | -0.868 | 0.09156 | -0.035 | -9.481
-14.5 | -0.866 | 0.08146 | -0.038 | -10.63
-14 | -0.86 | 0.07258 | -0.04 | -11.847
-13.5 | -0.9 | 0.04008 | -0.048 | -22.443
-13 | -0.892 | 0.03256 | -0.05 | -27.381
-12.5 | -0.872 | 0.02869 | -0.052 | -30.398
-12 | -0.852 | 0.02443 | -0.053 | -34.874
-11.5 | -0.828 | 0.02085 | -0.055 | -39.716
-11 | -0.8 | 0.01828 | -0.056 | -43.761
-10.5 | -0.766 | 0.01592 | -0.058 | -48.135
-10 | -0.732 | 0.01273 | -0.06 | -57.521
-9.5 | -0.687 | 0.01196 | -0.061 | -57.422
-9 | -0.639 | 0.01134 | -0.062 | -56.286
-8.5 | -0.589 | 0.01042 | -0.063 | -56.521
-8 | -0.538 | 0.01008 | -0.064 | -53.392
-7.5 | -0.481 | 0.00981 | -0.065 | -49.064
-7 | -0.424 | 0.00946 | -0.065 | -44.801
-6.5 | -0.365 | 0.00918 | -0.066 | -39.716
-6 | -0.305 | 0.00894 | -0.067 | -34.124
-5.5 | -0.245 | 0.00875 | -0.068 | -27.955
-5 | -0.184 | 0.00857 | -0.068 | -21.466
-4.5 | -0.123 | 0.00839 | -0.069 | -14.633
-4 | -0.061 | 0.00827 | -0.07 | -7.4
-3.5 | 0.001 | 0.00808 | -0.071 | 0.068
-3 | 0.063 | 0.00599 | -0.071 | 10.445
-2.5 | 0.125 | 0.00604 | -0.072 | 20.625
-2 | 0.187 | 0.00609 | -0.073 | 30.73
-1.5 | 0.249 | 0.0062 | -0.074 | 40.246
-1 | 0.312 | 0.00624 | -0.074 | 49.957
-0.5 | 0.374 | 0.00632 | -0.075 | 59.11
0 | 0.436 | 0.00642 | -0.076 | 67.888
0.5 | 0.498 | 0.00649 | -0.077 | 76.804
1 | 0.56 | 0.0066 | -0.077 | 84.869
1.5 | 0.622 | 0.00673 | -0.078 | 92.456
2 | 0.684 | 0.00686 | -0.079 | 99.698
2.5 | 0.743 | 0.00666 | -0.079 | 111.547
3 | 0.802 | 0.00709 | -0.08 | 113.147
3.5 | 0.862 | 0.00723 | -0.08 | 119.209
4 | 0.922 | 0.00737 | -0.081 | 125.053
4.5 | 0.981 | 0.00752 | -0.082 | 130.496
5 | 1.033 | 0.00769 | -0.082 | 134.364
5.5 | 1.09 | 0.00789 | -0.083 | 138.044
6 | 1.145 | 0.00807 | -0.083 | 141.941
6.5 | 1.199 | 0.00829 | -0.084 | 144.635
7 | 1.252 | 0.00859 | -0.085 | 145.701
7.5 | 1.303 | 0.00895 | -0.085 | 145.669
8 | 1.353 | 0.00931 | -0.086 | 145.364
8.5 | 1.379 | 0.0186 | -0.085 | 74.136
9 | 1.423 | 0.01953 | -0.085 | 72.867
9.5 | 1.465 | 0.02055 | -0.086 | 71.31
10 | 1.505 | 0.02158 | -0.086 | 69.711
10.5 | 1.541 | 0.02227 | -0.087 | 69.203
11 | 1.575 | 0.02337 | -0.087 | 67.395
11.5 | 1.605 | 0.02459 | -0.088 | 65.277
12 | 1.632 | 0.02608 | -0.088 | 62.584
12.5 | 1.656 | 0.0275 | -0.089 | 60.218
13 | 1.676 | 0.02899 | -0.089 | 57.806
13.5 | 1.689 | 0.03058 | -0.089 | 55.232
14 | 1.697 | 0.03241 | -0.09 | 52.363
14.5 | 1.701 | 0.0343 | -0.09 | 49.597
15 | 1.701 | 0.03628 | -0.091 | 46.884
15.5 | 1.696 | 0.03838 | -0.091 | 44.193
16 | 1.688 | 0.04067 | -0.091 | 41.501
16.5 | 1.675 | 0.04294 | -0.092 | 39.016
17 | 1.659 | 0.04576 | -0.092 | 36.252
17.5 | 1.639 | 0.04837 | -0.092 | 33.888
18 | 1.616 | 0.05155 | -0.092 | 31.35
18.5 | 1.586 | 0.05517 | -0.093 | 28.745
19 | 1.553 | 0.05883 | -0.093 | 26.392
19.5 | 1.516 | 0.06327 | -0.093 | 23.962

## 50. Re 2M Mach 0.00 (2)
BIGFOIL.COM POLAR EXPORT
NACA64-518 a=0.6
NACA64-518 a=0.6 |  |  |  | Cl Max: | 1.5343 | at alpha= | 20 | deg
XFOIL ncrit=9 |  |  |  | L/D Max: | 154.429 | at alpha= | 6 | deg
Re: | 2000000 |  |  | Cd Min: | 0.09441 | at alpha= | 20 | deg
Mach: | 0 |  |  | Cl=0 at alpha= | -3.5748 | deg
|  |  |  | @ Cl=0.1, Cd= | 0.0059464
|  |  |  | @ Cl=0.4, Cd= | 0.0057897
|  |  |  | @ Cl=0.6, Cd= | 0.0059973
alpha (deg) | Cl | Cd | Cm | Cl/Cd
-20 | -1.2283 | 0.05648 | -0.0791 | -21.7475
-19.5 | -1.2126 | 0.05069 | -0.0847 | -23.9219
-19 | -1.2116 | 0.04584 | -0.086 | -26.4311
-18.5 | -1.2048 | 0.04159 | -0.0871 | -28.9685
-18 | -1.1979 | 0.03762 | -0.0878 | -31.8421
-17.5 | -1.1784 | 0.03483 | -0.0882 | -33.8329
-17 | -1.1597 | 0.03206 | -0.0884 | -36.1728
-16.5 | -1.1482 | 0.02878 | -0.0883 | -39.8958
-16 | -1.1343 | 0.02581 | -0.0879 | -43.9481
-15.5 | -1.113 | 0.02358 | -0.0872 | -47.201
-15 | -1.0917 | 0.02147 | -0.0861 | -50.8477
-14.5 | -1.0666 | 0.01989 | -0.0847 | -53.6249
-14 | -1.0416 | 0.0185 | -0.0826 | -56.3027
-13.5 | -1.0179 | 0.01741 | -0.0794 | -58.4664
-13 | -0.9899 | 0.0166 | -0.076 | -59.6325
-12.5 | -0.949 | 0.0159 | -0.0746 | -59.6855
-12 | -0.9122 | 0.0148 | -0.0728 | -61.6351
-11.5 | -0.8667 | 0.01404 | -0.0719 | -61.7308
-11 | -0.8178 | 0.01346 | -0.0714 | -60.7578
-10.5 | -0.7672 | 0.01295 | -0.0712 | -59.2432
-10 | -0.7154 | 0.01243 | -0.0711 | -57.5543
-9.5 | -0.6632 | 0.0119 | -0.071 | -55.7311
-9 | -0.6118 | 0.01127 | -0.0709 | -54.2857
-8.5 | -0.5572 | 0.01081 | -0.0711 | -51.5449
-8 | -0.5017 | 0.01046 | -0.0715 | -47.9637
-7.5 | -0.4471 | 0.01 | -0.0717 | -44.71
-7 | -0.391 | 0.00959 | -0.0721 | -40.7716
-6.5 | -0.3341 | 0.00928 | -0.0727 | -36.0022
-6 | -0.2777 | 0.00892 | -0.0731 | -31.1323
-5.5 | -0.2199 | 0.00864 | -0.0738 | -25.4514
-5 | -0.1626 | 0.00834 | -0.0744 | -19.4964
-4.5 | -0.1054 | 0.00795 | -0.075 | -13.2579
-4 | -0.0483 | 0.00754 | -0.0757 | -6.4058
-3.5 | 0.0085 | 0.00704 | -0.0764 | 1.2074
-3 | 0.0642 | 0.00634 | -0.0771 | 10.1262
-2.5 | 0.1206 | 0.00572 | -0.0779 | 21.0839
-1.5 | 0.2394 | 0.00568 | -0.0796 | 42.1479
-1 | 0.2986 | 0.00573 | -0.0805 | 52.1117
-0.5 | 0.3582 | 0.00574 | -0.0814 | 62.4042
0 | 0.4171 | 0.00581 | -0.0822 | 71.79
0.5 | 0.4767 | 0.00586 | -0.0832 | 81.3481
1 | 0.5356 | 0.00593 | -0.084 | 90.3204
1.5 | 0.5946 | 0.00599 | -0.0849 | 99.2654
2 | 0.6536 | 0.00607 | -0.0857 | 107.6771
2.5 | 0.7115 | 0.00619 | -0.0864 | 114.9435
3 | 0.7703 | 0.00624 | -0.0873 | 123.4455
3.5 | 0.8278 | 0.00638 | -0.088 | 129.7492
4 | 0.8857 | 0.00647 | -0.0887 | 136.8934
4.5 | 0.9419 | 0.00666 | -0.0892 | 141.4264
5 | 0.9987 | 0.00678 | -0.0897 | 147.3009
5.5 | 1.0547 | 0.00694 | -0.0902 | 151.9741
6 | 1.1088 | 0.00718 | -0.0903 | 154.429
6.5 | 1.1596 | 0.00754 | -0.09 | 153.7931
7 | 1.2011 | 0.00827 | -0.0881 | 145.2358
7.5 | 1.2169 | 0.00975 | -0.082 | 124.8103
8 | 1.2136 | 0.01106 | -0.0724 | 109.7288
8.5 | 1.2089 | 0.01263 | -0.0635 | 95.7165
9 | 1.2229 | 0.01479 | -0.0595 | 82.6842
9.5 | 1.2302 | 0.01724 | -0.0546 | 71.3573
10.5 | 1.2575 | 0.02204 | -0.0473 | 57.0554
11 | 1.2691 | 0.0248 | -0.0441 | 51.1734
11.5 | 1.2837 | 0.02755 | -0.0414 | 46.5953
12 | 1.3019 | 0.03023 | -0.0393 | 43.0665
12.5 | 1.3205 | 0.033 | -0.0374 | 40.0152
13 | 1.3424 | 0.03564 | -0.036 | 37.6655
13.5 | 1.3605 | 0.03867 | -0.0346 | 35.1823
14 | 1.3825 | 0.04149 | -0.0336 | 33.3213
14.5 | 1.4012 | 0.0447 | -0.0326 | 31.3468
15 | 1.4175 | 0.0482 | -0.0317 | 29.4087
15.5 | 1.4365 | 0.05156 | -0.0312 | 27.8607
16 | 1.4524 | 0.05531 | -0.0307 | 26.2593
16.5 | 1.464 | 0.05962 | -0.0304 | 24.5555
17 | 1.4784 | 0.06376 | -0.0303 | 23.187
17.5 | 1.4934 | 0.06789 | -0.0305 | 21.9973
18 | 1.5067 | 0.07233 | -0.0308 | 20.8309
18.5 | 1.5161 | 0.07736 | -0.0314 | 19.598
19 | 1.5185 | 0.08339 | -0.0324 | 18.2096
19.5 | 1.5276 | 0.0887 | -0.0335 | 17.2221
20 | 1.5343 | 0.09441 | -0.0349 | 16.2515

## 51. Re 2M Mach 0.10 (1)
BIGFOIL.COM POLAR EXPORT
NACA64-518 a=0.6
NACA64-518 a=0.6 |  |  |  | Cl Max: | 1.691 | at alpha= | 14.5 | deg
JavaFoil+Calcfoil stall+Eppler ext transition |  |  |  | L/D Max: | 145.056 | at alpha= | 7 | deg
Re: | 2000000 |  |  | Cd Min: | 0.00604 | at alpha= | -3 | deg
Mach: | 0.1 |  |  | Cl=0 at alpha= | -3.5079 | deg
|  |  |  | @ Cl=0.1, Cd= | 0.0060639
|  |  |  | @ Cl=0.4, Cd= | 0.0063626
|  |  |  | @ Cl=0.6, Cd= | 0.0067316
alpha (deg) | Cl | Cd | Cm | Cl/Cd
-18.5 | -0.809 | 0.14661 | -0.028 | -5.517
-18 | -0.822 | 0.13844 | -0.028 | -5.94
-17.5 | -0.833 | 0.13229 | -0.029 | -6.298
-17 | -0.842 | 0.12404 | -0.03 | -6.791
-16.5 | -0.849 | 0.11695 | -0.031 | -7.26
-16 | -0.852 | 0.11145 | -0.031 | -7.641
-15.5 | -0.855 | 0.10195 | -0.033 | -8.384
-15 | -0.853 | 0.09463 | -0.034 | -9.017
-14.5 | -0.851 | 0.08602 | -0.036 | -9.891
-14 | -0.843 | 0.07971 | -0.038 | -10.57
-13.5 | -0.884 | 0.04478 | -0.048 | -19.747
-13 | -0.883 | 0.03482 | -0.05 | -25.342
-12.5 | -0.866 | 0.03039 | -0.051 | -28.488
-12 | -0.846 | 0.026 | -0.053 | -32.551
-11.5 | -0.827 | 0.02106 | -0.055 | -39.283
-11 | -0.798 | 0.01895 | -0.056 | -42.134
-10.5 | -0.766 | 0.01631 | -0.058 | -46.968
-10 | -0.725 | 0.01482 | -0.059 | -48.948
-9.5 | -0.688 | 0.01208 | -0.061 | -56.941
-9 | -0.64 | 0.01146 | -0.062 | -55.826
-8.5 | -0.59 | 0.01053 | -0.063 | -56.06
-8 | -0.54 | 0.01011 | -0.064 | -53.437
-7.5 | -0.484 | 0.00984 | -0.065 | -49.118
-7 | -0.426 | 0.00955 | -0.066 | -44.552
-6.5 | -0.366 | 0.00929 | -0.067 | -39.443
-6 | -0.306 | 0.00902 | -0.067 | -33.967
-5.5 | -0.246 | 0.00878 | -0.068 | -28.02
-5 | -0.185 | 0.00863 | -0.069 | -21.419
-4.5 | -0.123 | 0.00845 | -0.07 | -14.606
-4 | -0.062 | 0.00827 | -0.07 | -7.437
-3.5 | 0.001 | 0.00817 | -0.071 | 0.068
-3 | 0.063 | 0.00604 | -0.072 | 10.397
-2.5 | 0.125 | 0.00608 | -0.073 | 20.612
-2 | 0.188 | 0.00613 | -0.073 | 30.722
-1.5 | 0.251 | 0.00624 | -0.074 | 40.16
-1 | 0.313 | 0.00632 | -0.075 | 49.591
-0.5 | 0.376 | 0.00632 | -0.076 | 59.448
0 | 0.438 | 0.00643 | -0.076 | 68.164
0.5 | 0.501 | 0.00654 | -0.077 | 76.579
1 | 0.563 | 0.00666 | -0.078 | 84.513
1.5 | 0.625 | 0.00678 | -0.079 | 92.169
2 | 0.688 | 0.00687 | -0.079 | 100.137
2.5 | 0.746 | 0.00638 | -0.08 | 116.972
3 | 0.806 | 0.00711 | -0.08 | 113.33
3.5 | 0.866 | 0.00725 | -0.081 | 119.396
4 | 0.926 | 0.0074 | -0.081 | 125.159
4.5 | 0.986 | 0.00758 | -0.082 | 130.069
5 | 1.038 | 0.00775 | -0.083 | 133.861
5.5 | 1.094 | 0.00794 | -0.083 | 137.916
6 | 1.15 | 0.00814 | -0.084 | 141.324
6.5 | 1.204 | 0.00835 | -0.084 | 144.277
7 | 1.257 | 0.00867 | -0.085 | 145.056
7.5 | 1.309 | 0.00903 | -0.086 | 144.96
8 | 1.358 | 0.0094 | -0.086 | 144.437
8.5 | 1.384 | 0.0188 | -0.085 | 73.614
9 | 1.428 | 0.01978 | -0.086 | 72.195
9.5 | 1.47 | 0.02079 | -0.086 | 70.703
10 | 1.509 | 0.02187 | -0.087 | 68.996
10.5 | 1.545 | 0.02257 | -0.087 | 68.444
11 | 1.578 | 0.0237 | -0.088 | 66.577
11.5 | 1.607 | 0.025 | -0.088 | 64.279
12 | 1.633 | 0.02645 | -0.089 | 61.731
12.5 | 1.655 | 0.02791 | -0.089 | 59.298
13 | 1.673 | 0.02945 | -0.089 | 56.816
13.5 | 1.684 | 0.0311 | -0.09 | 54.153
14 | 1.69 | 0.03301 | -0.09 | 51.202
14.5 | 1.691 | 0.03497 | -0.091 | 48.366
15 | 1.688 | 0.03705 | -0.091 | 45.558
15.5 | 1.68 | 0.03928 | -0.091 | 42.77
16 | 1.667 | 0.0416 | -0.092 | 40.085
16.5 | 1.651 | 0.04422 | -0.092 | 37.324
17 | 1.63 | 0.04686 | -0.092 | 34.79
17.5 | 1.606 | 0.05006 | -0.093 | 32.073
18 | 1.577 | 0.05362 | -0.093 | 29.419
18.5 | 1.542 | 0.0571 | -0.093 | 27.012
19 | 1.504 | 0.06096 | -0.093 | 24.672
19.5 | 1.463 | 0.06511 | -0.093 | 22.465

## 52. Re 2M Mach 0.10 (2)
BIGFOIL.COM POLAR EXPORT
NACA64-518 a=0.6
NACA64-518 a=0.6 |  |  |  | Cl Max: | 1.5267 | at alpha= | 20 | deg
XFOIL ncrit=9 |  |  |  | L/D Max: | 154.302 | at alpha= | 6 | deg
Re: | 2000000 |  |  | Cd Min: | 0.09778 | at alpha= | 20 | deg
Mach: | 0.1 |  |  | Cl=0 at alpha= | -3.5768 | deg
|  |  |  | @ Cl=0.1, Cd= | 0.005982
|  |  |  | @ Cl=0.4, Cd= | 0.0058068
|  |  |  | @ Cl=0.6, Cd= | 0.0060126
alpha (deg) | Cl | Cd | Cm | Cl/Cd
-19.5 | -1.19 | 0.05524 | -0.0846 | -21.5424
-19 | -1.1946 | 0.04936 | -0.0867 | -24.2018
-18.5 | -1.1915 | 0.04445 | -0.0883 | -26.8054
-18 | -1.187 | 0.03998 | -0.0894 | -29.6898
-17.5 | -1.17 | 0.03684 | -0.0899 | -31.759
-17 | -1.1532 | 0.03378 | -0.0901 | -34.1385
-16.5 | -1.1353 | 0.03089 | -0.0902 | -36.753
-16 | -1.1232 | 0.02763 | -0.09 | -40.6515
-15.5 | -1.1061 | 0.02492 | -0.0894 | -44.386
-15 | -1.0858 | 0.02258 | -0.0885 | -48.0868
-14.5 | -1.0606 | 0.02081 | -0.0872 | -50.9659
-14 | -1.035 | 0.01925 | -0.0855 | -53.7662
-13.5 | -1.0105 | 0.01797 | -0.0829 | -56.2326
-13 | -0.9876 | 0.01695 | -0.0789 | -58.2655
-12.5 | -0.9511 | 0.0162 | -0.0767 | -58.7099
-12 | -0.914 | 0.01516 | -0.0747 | -60.2902
-11.5 | -0.8704 | 0.01429 | -0.0735 | -60.9097
-11 | -0.8219 | 0.01366 | -0.0728 | -60.1684
-10.5 | -0.7713 | 0.01312 | -0.0724 | -58.7881
-10 | -0.7195 | 0.01257 | -0.0722 | -57.2395
-9.5 | -0.666 | 0.01213 | -0.0722 | -54.9052
-9 | -0.6154 | 0.01138 | -0.0718 | -54.0773
-8.5 | -0.5607 | 0.0109 | -0.0719 | -51.4404
-8 | -0.5049 | 0.01052 | -0.0722 | -47.9943
-7.5 | -0.4496 | 0.01009 | -0.0724 | -44.559
-7 | -0.3935 | 0.00964 | -0.0728 | -40.8195
-6.5 | -0.3363 | 0.00932 | -0.0733 | -36.0837
-6 | -0.2794 | 0.00896 | -0.0737 | -31.183
-5.5 | -0.2213 | 0.00867 | -0.0743 | -25.5248
-5 | -0.1636 | 0.00837 | -0.0749 | -19.546
-4.5 | -0.1058 | 0.008 | -0.0756 | -13.225
-4 | -0.0485 | 0.00758 | -0.0762 | -6.3984
-3.5 | 0.0088 | 0.00709 | -0.0769 | 1.2412
-3 | 0.0648 | 0.00638 | -0.0776 | 10.1567
-2.5 | 0.1214 | 0.00574 | -0.0783 | 21.1498
-2 | 0.1809 | 0.00571 | -0.0792 | 31.6813
-1.5 | 0.2409 | 0.0057 | -0.0801 | 42.2632
-1 | 0.3005 | 0.00574 | -0.0809 | 52.3519
-0.5 | 0.3604 | 0.00576 | -0.0819 | 62.5694
0 | 0.4197 | 0.00583 | -0.0827 | 71.9897
0.5 | 0.4797 | 0.00587 | -0.0836 | 81.7206
1 | 0.5388 | 0.00597 | -0.0844 | 90.2513
1.5 | 0.5983 | 0.00601 | -0.0853 | 99.5507
2 | 0.6576 | 0.0061 | -0.0862 | 107.8033
2.5 | 0.7159 | 0.00622 | -0.0869 | 115.0965
3 | 0.7752 | 0.00627 | -0.0878 | 123.6364
3.5 | 0.8329 | 0.00643 | -0.0884 | 129.5334
4 | 0.8913 | 0.0065 | -0.0891 | 137.1231
4.5 | 0.9479 | 0.00669 | -0.0896 | 141.6891
5 | 1.0048 | 0.00682 | -0.0901 | 147.3314
5.5 | 1.0613 | 0.00698 | -0.0905 | 152.0487
6 | 1.1156 | 0.00723 | -0.0906 | 154.3015
6.5 | 1.1666 | 0.00759 | -0.0901 | 153.7022
7.5 | 1.2186 | 0.00987 | -0.081 | 123.465
8 | 1.2137 | 0.01129 | -0.0713 | 107.5022
8.5 | 1.2089 | 0.01296 | -0.0626 | 93.2793
9 | 1.2222 | 0.01523 | -0.0585 | 80.2495
9.5 | 1.2295 | 0.01775 | -0.0537 | 69.2676
10 | 1.2425 | 0.02017 | -0.0498 | 61.6014
10.5 | 1.2553 | 0.02277 | -0.0463 | 55.1296
11 | 1.2673 | 0.02557 | -0.0432 | 49.562
11.5 | 1.2813 | 0.02847 | -0.0405 | 45.0053
12 | 1.3 | 0.0312 | -0.0384 | 41.6667
12.5 | 1.3191 | 0.034 | -0.0367 | 38.7971
13 | 1.3406 | 0.03675 | -0.0352 | 36.4789
13.5 | 1.3594 | 0.0398 | -0.0339 | 34.1558
14 | 1.3803 | 0.04282 | -0.0328 | 32.2349
14.5 | 1.3976 | 0.04624 | -0.0318 | 30.2249
15 | 1.4146 | 0.0498 | -0.031 | 28.4056
15.5 | 1.4331 | 0.0533 | -0.0305 | 26.8874
16 | 1.4487 | 0.05717 | -0.03 | 25.3402
16.5 | 1.4582 | 0.06182 | -0.0297 | 23.5878
17 | 1.4757 | 0.06572 | -0.0297 | 22.4544
17.5 | 1.489 | 0.07018 | -0.03 | 21.2169
18 | 1.5003 | 0.07501 | -0.0304 | 20.0013
18.5 | 1.5076 | 0.08042 | -0.0311 | 18.7466
19 | 1.5123 | 0.08632 | -0.0322 | 17.5197
19.5 | 1.5206 | 0.09187 | -0.0334 | 16.5516
20 | 1.5267 | 0.09778 | -0.0349 | 15.6136

## 53. Re 2M Mach 0.25 (1)
BIGFOIL.COM POLAR EXPORT
NACA64-518 a=0.6
NACA64-518 a=0.6 |  |  |  | Cl Max: | 1.644 | at alpha= | 13 | deg
JavaFoil+Calcfoil stall+Eppler ext transition |  |  |  | L/D Max: | 141.742 | at alpha= | 7 | deg
Re: | 2000000 |  |  | Cd Min: | 0.00611 | at alpha= | -3 | deg
Mach: | 0.25 |  |  | Cl=0 at alpha= | -3.5078 | deg
|  |  |  | @ Cl=0.1, Cd= | 0.0061264
|  |  |  | @ Cl=0.4, Cd= | 0.0064641
|  |  |  | @ Cl=0.6, Cd= | 0.0068492
alpha (deg) | Cl | Cd | Cm | Cl/Cd
-16.5 | -0.666 | 0.13267 | -0.028 | -5.019
-16 | -0.696 | 0.12492 | -0.029 | -5.573
-15.5 | -0.721 | 0.11784 | -0.029 | -6.122
-15 | -0.741 | 0.1101 | -0.03 | -6.73
-14.5 | -0.757 | 0.10035 | -0.032 | -7.542
-14 | -0.764 | 0.09626 | -0.033 | -7.934
-13.5 | -0.766 | 0.08958 | -0.034 | -8.553
-13 | -0.769 | 0.07847 | -0.037 | -9.795
-12.5 | -0.769 | 0.06669 | -0.042 | -11.537
-12 | -0.759 | 0.0595 | -0.044 | -12.764
-11.5 | -0.794 | 0.03092 | -0.053 | -25.665
-11 | -0.782 | 0.02377 | -0.056 | -32.911
-10.5 | -0.757 | 0.01995 | -0.058 | -37.923
-10 | -0.725 | 0.0166 | -0.06 | -43.701
-9.5 | -0.692 | 0.01315 | -0.062 | -52.599
-9 | -0.646 | 0.01221 | -0.063 | -52.891
-8.5 | -0.597 | 0.01146 | -0.064 | -52.114
-8 | -0.546 | 0.0102 | -0.065 | -53.507
-7.5 | -0.494 | 0.01023 | -0.067 | -48.308
-7 | -0.436 | 0.0098 | -0.068 | -44.462
-6.5 | -0.375 | 0.00951 | -0.068 | -39.482
-6 | -0.314 | 0.00921 | -0.069 | -34.118
-5.5 | -0.252 | 0.009 | -0.07 | -28.028
-5 | -0.19 | 0.00876 | -0.071 | -21.645
-4.5 | -0.127 | 0.00859 | -0.071 | -14.738
-4 | -0.063 | 0.00843 | -0.072 | -7.5
-3.5 | 0.001 | 0.00823 | -0.073 | 0.069
-3 | 0.065 | 0.00611 | -0.074 | 10.572
-2.5 | 0.129 | 0.00614 | -0.075 | 20.97
-2 | 0.193 | 0.00621 | -0.075 | 31.133
-1.5 | 0.258 | 0.00632 | -0.076 | 40.744
-1 | 0.322 | 0.0064 | -0.077 | 50.273
-0.5 | 0.386 | 0.00644 | -0.078 | 59.911
0 | 0.45 | 0.00655 | -0.078 | 68.695
0.5 | 0.514 | 0.00667 | -0.079 | 77.097
1 | 0.579 | 0.0068 | -0.08 | 85.056
1.5 | 0.643 | 0.00695 | -0.081 | 92.462
2 | 0.702 | 0.00701 | -0.081 | 100.135
2.5 | 0.764 | 0.00714 | -0.082 | 106.895
3 | 0.826 | 0.0073 | -0.082 | 113.155
3.5 | 0.887 | 0.00749 | -0.083 | 118.511
4 | 0.949 | 0.00765 | -0.083 | 124.081
4.5 | 1.01 | 0.00782 | -0.084 | 129.112
5 | 1.063 | 0.00802 | -0.085 | 132.485
5.5 | 1.121 | 0.00823 | -0.085 | 136.2
6 | 1.177 | 0.00846 | -0.086 | 139.163
6.5 | 1.232 | 0.0087 | -0.086 | 141.664
7 | 1.286 | 0.00907 | -0.087 | 141.742
7.5 | 1.337 | 0.00949 | -0.088 | 140.95
8 | 1.382 | 0.0114 | -0.088 | 121.157
8.5 | 1.412 | 0.02001 | -0.087 | 70.545
9 | 1.454 | 0.02112 | -0.088 | 68.851
9.5 | 1.494 | 0.02235 | -0.088 | 66.823
10 | 1.529 | 0.02356 | -0.089 | 64.899
10.5 | 1.561 | 0.02443 | -0.089 | 63.883
11 | 1.588 | 0.0257 | -0.09 | 61.781
11.5 | 1.61 | 0.02721 | -0.09 | 59.158
12 | 1.627 | 0.0289 | -0.091 | 56.291
12.5 | 1.638 | 0.03064 | -0.091 | 53.461
13 | 1.644 | 0.0325 | -0.091 | 50.578
13.5 | 1.638 | 0.03468 | -0.092 | 47.239
14 | 1.624 | 0.03688 | -0.092 | 44.048
14.5 | 1.603 | 0.03971 | -0.093 | 40.353
15 | 1.574 | 0.04232 | -0.093 | 37.192
15.5 | 1.537 | 0.04534 | -0.093 | 33.9
16 | 1.492 | 0.04832 | -0.093 | 30.884
16.5 | 1.441 | 0.05202 | -0.094 | 27.7
17 | 1.381 | 0.05718 | -0.094 | 24.147
17.5 | 1.314 | 0.06222 | -0.093 | 21.123
18 | 1.235 | 0.07163 | -0.092 | 17.237

## 54. Re 2M Mach 0.25 (2)
BIGFOIL.COM POLAR EXPORT
NACA64-518 a=0.6
NACA64-518 a=0.6 |  |  |  | Cl Max: | 1.4733 | at alpha= | 19.5 | deg
XFOIL ncrit=9 |  |  |  | L/D Max: | 153.64 | at alpha= | 6 | deg
Re: | 2000000 |  |  | Cd Min: | 0.13223 | at alpha= | -20 | deg
Mach: | 0.25 |  |  | Cl=0 at alpha= | -3.5853 | deg
|  |  |  | @ Cl=0.1, Cd= | 0.0062085
|  |  |  | @ Cl=0.4, Cd= | 0.0059089
|  |  |  | @ Cl=0.6, Cd= | 0.0061246
alpha (deg) | Cl | Cd | Cm | Cl/Cd
-20 | -0.8173 | 0.13223 | -0.0418 | -6.1809
-19.5 | -0.9145 | 0.10686 | -0.0594 | -8.5579
-19 | -1.0072 | 0.08425 | -0.0752 | -11.9549
-18.5 | -1.0458 | 0.07112 | -0.0839 | -14.7047
-18 | -1.076 | 0.06026 | -0.0904 | -17.856
-17.5 | -1.0816 | 0.05316 | -0.094 | -20.3461
-17 | -1.0739 | 0.04788 | -0.0961 | -22.429
-16.5 | -1.0676 | 0.04292 | -0.0976 | -24.8742
-16 | -1.0579 | 0.03861 | -0.0985 | -27.3996
-15.5 | -1.0384 | 0.03534 | -0.0987 | -29.3831
-15 | -1.0301 | 0.03131 | -0.0987 | -32.9
-14.5 | -1.0185 | 0.02774 | -0.0983 | -36.7159
-14 | -0.994 | 0.02519 | -0.0976 | -39.4601
-13.5 | -0.9684 | 0.02292 | -0.0966 | -42.2513
-13 | -0.9441 | 0.02074 | -0.095 | -45.5207
-12.5 | -0.9206 | 0.01888 | -0.0926 | -48.7606
-12 | -0.8933 | 0.01758 | -0.0895 | -50.8134
-11.5 | -0.8722 | 0.01635 | -0.0846 | -53.3456
-11 | -0.8368 | 0.01509 | -0.0817 | -55.4539
-10.5 | -0.7887 | 0.01431 | -0.0802 | -55.1153
-10 | -0.7383 | 0.01356 | -0.079 | -54.4469
-9.5 | -0.6857 | 0.01292 | -0.0782 | -53.0728
-9 | -0.6309 | 0.01234 | -0.0776 | -51.1264
-8.5 | -0.5788 | 0.01147 | -0.0768 | -50.4621
-8 | -0.5218 | 0.01099 | -0.0766 | -47.4795
-7.5 | -0.4638 | 0.01055 | -0.0766 | -43.9621
-7 | -0.4066 | 0.00998 | -0.0765 | -40.7415
-6.5 | -0.348 | 0.00959 | -0.0767 | -36.2878
-6 | -0.2881 | 0.00924 | -0.077 | -31.1797
-5.5 | -0.2288 | 0.00884 | -0.0774 | -25.8824
-5 | -0.1687 | 0.00854 | -0.0778 | -19.7541
-4.5 | -0.1085 | 0.00821 | -0.0784 | -13.2156
-4 | -0.0491 | 0.00779 | -0.0789 | -6.303
-3.5 | 0.0101 | 0.00732 | -0.0796 | 1.3798
-3 | 0.0683 | 0.00664 | -0.0802 | 10.2861
-2.5 | 0.1256 | 0.00586 | -0.0808 | 21.4334
-2 | 0.1874 | 0.00578 | -0.0817 | 32.4221
-1.5 | 0.249 | 0.00582 | -0.0826 | 42.7835
-1 | 0.3111 | 0.00582 | -0.0835 | 53.4536
-0.5 | 0.3725 | 0.0059 | -0.0843 | 63.1356
0 | 0.4346 | 0.00592 | -0.0853 | 73.4122
0.5 | 0.4959 | 0.00601 | -0.0861 | 82.5125
1 | 0.5576 | 0.00609 | -0.087 | 91.5599
1.5 | 0.6189 | 0.00614 | -0.0879 | 100.798
2 | 0.6793 | 0.00628 | -0.0886 | 108.1688
3 | 0.8016 | 0.00643 | -0.0902 | 124.6656
3.5 | 0.8614 | 0.00659 | -0.0907 | 130.7132
4 | 0.9218 | 0.00668 | -0.0913 | 137.994
4.5 | 0.9807 | 0.00686 | -0.0917 | 142.9592
5 | 1.0383 | 0.00707 | -0.0918 | 146.86
5.5 | 1.0969 | 0.00723 | -0.0921 | 151.7151
6 | 1.1523 | 0.0075 | -0.0918 | 153.64
6.5 | 1.2034 | 0.0079 | -0.0908 | 152.3291
7 | 1.2326 | 0.00898 | -0.0862 | 137.2606
7.5 | 1.2197 | 0.01069 | -0.0746 | 114.0973
8 | 1.2147 | 0.0128 | -0.066 | 94.8984
8.5 | 1.2084 | 0.01513 | -0.0579 | 79.8678
9 | 1.2172 | 0.0179 | -0.0536 | 68
9.5 | 1.2232 | 0.02085 | -0.0489 | 58.6667
10 | 1.234 | 0.02374 | -0.0451 | 51.9798
10.5 | 1.2443 | 0.02691 | -0.0417 | 46.2393
11 | 1.2536 | 0.03039 | -0.0386 | 41.2504
11.5 | 1.2692 | 0.03362 | -0.0363 | 37.7513
12 | 1.2881 | 0.03676 | -0.0344 | 35.0408
12.5 | 1.3088 | 0.03989 | -0.0328 | 32.8102
13 | 1.3258 | 0.04346 | -0.0313 | 30.5062
13.5 | 1.3478 | 0.04673 | -0.0302 | 28.8423
14 | 1.3657 | 0.05048 | -0.0292 | 27.0543
14.5 | 1.3824 | 0.05445 | -0.0283 | 25.3884
15 | 1.4006 | 0.05837 | -0.0277 | 23.9952
15.5 | 1.4153 | 0.06281 | -0.0273 | 22.533
16 | 1.4244 | 0.06797 | -0.0271 | 20.9563
16.5 | 1.4383 | 0.07278 | -0.0272 | 19.7623
17 | 1.4506 | 0.07791 | -0.0276 | 18.6189
17.5 | 1.4589 | 0.08363 | -0.0283 | 17.4447
18 | 1.4587 | 0.09064 | -0.0296 | 16.0933
18.5 | 1.4664 | 0.09678 | -0.0309 | 15.1519
19 | 1.472 | 0.10334 | -0.0327 | 14.2442
19.5 | 1.4733 | 0.11064 | -0.035 | 13.3162
20 | 1.4732 | 0.11822 | -0.0377 | 12.4615

## 55. Re 2M Mach 0.50 (1)
BIGFOIL.COM POLAR EXPORT
NACA64-518 a=0.6
NACA64-518 a=0.6 |  |  |  | Cl Max: | 1.508 | at alpha= | 9 | deg
JavaFoil+Calcfoil stall+Eppler ext transition |  |  |  | L/D Max: | 127.018 | at alpha= | 6 | deg
Re: | 2000000 |  |  | Cd Min: | 0.0062 | at alpha= | -1 | deg
Mach: | 0.5 |  |  | Cl=0 at alpha= | -3.507 | deg
|  |  |  | @ Cl=0.1, Cd= | 0.0079167
|  |  |  | @ Cl=0.4, Cd= | 0.0066389
|  |  |  | @ Cl=0.6, Cd= | 0.0074254
alpha (deg) | Cl | Cd | Cm | Cl/Cd
-20 | -0.943 | 0.17708 | -0.033 | -5.326
-19.5 | -0.913 | 0.17541 | -0.032 | -5.203
-19 | -0.883 | 0.16806 | -0.032 | -5.256
-18.5 | -0.855 | 0.16272 | -0.032 | -5.254
-18 | -0.827 | 0.15684 | -0.032 | -5.273
-17.5 | -0.799 | 0.15118 | -0.032 | -5.284
-17 | -0.77 | 0.14985 | -0.032 | -5.137
-16.5 | -0.741 | 0.14292 | -0.032 | -5.183
-16 | -0.712 | 0.13632 | -0.032 | -5.226
-15.5 | -0.684 | 0.1323 | -0.032 | -5.173
-15 | -0.657 | 0.13187 | -0.033 | -4.982
-14.5 | -0.627 | 0.12582 | -0.031 | -4.98
-14 | -0.598 | 0.11812 | -0.031 | -5.063
-13.5 | -0.57 | 0.11435 | -0.031 | -4.984
-13 | -0.542 | 0.11332 | -0.032 | -4.779
-12.5 | -0.513 | 0.10461 | -0.032 | -4.907
-12 | -0.485 | 0.10201 | -0.032 | -4.75
-11.5 | -0.456 | 0.09894 | -0.031 | -4.605
-11 | -0.427 | 0.09289 | -0.031 | -4.601
-10.5 | -0.4 | 0.08211 | -0.034 | -4.87
-10 | -0.371 | 0.09492 | -0.033 | -3.905
-9.5 | -0.445 | 0.07476 | -0.034 | -5.95
-9 | -0.507 | 0.06124 | -0.038 | -8.271
-8.5 | -0.503 | 0.05172 | -0.046 | -9.727
-8 | -0.554 | 0.01483 | -0.071 | -37.343
-7.5 | -0.512 | 0.01339 | -0.072 | -38.216
-7 | -0.461 | 0.01227 | -0.074 | -37.548
-6.5 | -0.403 | 0.01144 | -0.075 | -35.209
-6 | -0.341 | 0.01081 | -0.076 | -31.553
-5.5 | -0.278 | 0.01028 | -0.078 | -27.001
-5 | -0.21 | 0.00967 | -0.079 | -21.759
-4.5 | -0.141 | 0.00939 | -0.08 | -14.992
-4 | -0.07 | 0.00914 | -0.081 | -7.698
-3.5 | 0.001 | 0.00892 | -0.082 | 0.071
-3 | 0.072 | 0.00878 | -0.083 | 8.202
-2.5 | 0.144 | 0.00656 | -0.083 | 21.906
-2 | 0.216 | 0.00666 | -0.084 | 32.48
-1.5 | 0.288 | 0.00682 | -0.085 | 42.221
-1 | 0.36 | 0.0062 | -0.085 | 58.036
-0.5 | 0.432 | 0.00699 | -0.086 | 61.713
0 | 0.497 | 0.0072 | -0.087 | 69.075
0.5 | 0.567 | 0.00735 | -0.087 | 77.195
1 | 0.637 | 0.00751 | -0.088 | 84.808
1.5 | 0.706 | 0.00768 | -0.089 | 92.001
2 | 0.776 | 0.00787 | -0.089 | 98.516
2.5 | 0.845 | 0.00808 | -0.09 | 104.557
3 | 0.913 | 0.00832 | -0.091 | 109.772
3.5 | 0.982 | 0.00853 | -0.092 | 115.072
4 | 1.05 | 0.00882 | -0.092 | 119.015
4.5 | 1.118 | 0.00912 | -0.093 | 122.525
5 | 1.172 | 0.00943 | -0.094 | 124.213
5.5 | 1.234 | 0.00977 | -0.094 | 126.279
6 | 1.293 | 0.01018 | -0.095 | 127.018
6.5 | 1.349 | 0.01073 | -0.096 | 125.686
7 | 1.401 | 0.01132 | -0.096 | 123.757
7.5 | 1.426 | 0.02362 | -0.095 | 60.388
8 | 1.466 | 0.02531 | -0.096 | 57.938
8.5 | 1.497 | 0.02721 | -0.096 | 55.006
9 | 1.508 | 0.02912 | -0.097 | 51.781
9.5 | 1.494 | 0.03154 | -0.097 | 47.358
10 | 1.429 | 0.0344 | -0.098 | 41.528
10.5 | 1.116 | 0.03939 | -0.098 | 28.342
11 | 0.811 | 0.09045 | -0.043 | 8.964
11.5 | 0.838 | 0.09591 | -0.043 | 8.732
12 | 0.866 | 0.10221 | -0.047 | 8.471
12.5 | 0.893 | 0.1071 | -0.047 | 8.333
13 | 0.92 | 0.11282 | -0.049 | 8.152
13.5 | 0.948 | 0.11729 | -0.052 | 8.081
14 | 0.975 | 0.12292 | -0.053 | 7.932

## 56. Re 2M Mach 0.50 (2)
BIGFOIL.COM POLAR EXPORT
NACA64-518 a=0.6
NACA64-518 a=0.6 |  |  |  | Cl Max: | 1.3081 | at alpha= | 15 | deg
XFOIL ncrit=9 |  |  |  | L/D Max: | 141.808 | at alpha= | 5 | deg
Re: | 2000000 |  |  | Cd Min: | 0.22058 | at alpha= | 20 | deg
Mach: | 0.5 |  |  | Cl=0 at alpha= | -3.6215 | deg
|  |  |  | @ Cl=0.1, Cd= | 0.0073667
|  |  |  | @ Cl=0.4, Cd= | 0.0063769
|  |  |  | @ Cl=0.6, Cd= | 0.0066679
alpha (deg) | Cl | Cd | Cm | Cl/Cd
-14.5 | -0.3246 | 0.13595 | -0.0559 | -2.3876
-14 | -0.3215 | 0.12524 | -0.0621 | -2.5671
-13.5 | -0.3466 | 0.10996 | -0.071 | -3.1521
-13 | -0.3443 | 0.10073 | -0.077 | -3.418
-12.5 | -0.3803 | 0.08594 | -0.0865 | -4.4252
-12 | -0.4358 | 0.06886 | -0.0979 | -6.3288
-11.5 | -0.4779 | 0.05492 | -0.1082 | -8.7017
-11 | -0.5097 | 0.0448 | -0.1146 | -11.3772
-10.5 | -0.5397 | 0.03649 | -0.1181 | -14.7904
-10 | -0.5612 | 0.02971 | -0.1192 | -18.8893
-9.5 | -0.57 | 0.02431 | -0.1182 | -23.4471
-9 | -0.5671 | 0.02016 | -0.1155 | -28.13
-8.5 | -0.5569 | 0.01713 | -0.1111 | -32.5102
-8 | -0.5393 | 0.01524 | -0.1045 | -35.3871
-7.5 | -0.498 | 0.0137 | -0.1003 | -36.3504
-7 | -0.4455 | 0.01244 | -0.0972 | -35.8119
-6.5 | -0.3866 | 0.01146 | -0.0949 | -33.7347
-6 | -0.3244 | 0.01055 | -0.0933 | -30.7488
-5.5 | -0.2578 | 0.00997 | -0.0924 | -25.8576
-5 | -0.1897 | 0.00944 | -0.0919 | -20.0953
-4.5 | -0.1208 | 0.00906 | -0.0916 | -13.3333
-4 | -0.0517 | 0.0087 | -0.0917 | -5.9425
-3.5 | 0.0166 | 0.00828 | -0.0918 | 2.0048
-2.5 | 0.1481 | 0.00684 | -0.0924 | 21.652
-1.5 | 0.2859 | 0.00626 | -0.0937 | 45.6709
-1 | 0.3563 | 0.00634 | -0.0945 | 56.1987
-0.5 | 0.4274 | 0.0064 | -0.0954 | 66.7812
0 | 0.4977 | 0.0065 | -0.0961 | 76.5692
0.5 | 0.5673 | 0.00664 | -0.0968 | 85.4367
1 | 0.6377 | 0.0067 | -0.0976 | 95.1791
1.5 | 0.7068 | 0.00684 | -0.0982 | 103.3333
2 | 0.775 | 0.00703 | -0.0985 | 110.2418
2.5 | 0.8445 | 0.00713 | -0.0989 | 118.4432
3 | 0.9128 | 0.00729 | -0.099 | 125.2126
3.5 | 0.978 | 0.00755 | -0.0985 | 129.5364
4 | 1.0452 | 0.00771 | -0.0982 | 135.5642
4.5 | 1.1083 | 0.00798 | -0.097 | 138.8847
5 | 1.1685 | 0.00824 | -0.0952 | 141.8083
5.5 | 1.2129 | 0.00865 | -0.0905 | 140.2197
6 | 1.2536 | 0.00932 | -0.0856 | 134.5064
6.5 | 1.2913 | 0.01032 | -0.0806 | 125.126
7 | 1.288 | 0.01294 | -0.0713 | 99.5363
7.5 | 1.2532 | 0.0173 | -0.06 | 72.4393
8 | 1.2286 | 0.02182 | -0.0513 | 56.3061
8.5 | 1.2065 | 0.0268 | -0.0442 | 45.0187
9 | 1.193 | 0.03164 | -0.0385 | 37.7054
9.5 | 1.1973 | 0.03644 | -0.036 | 32.8568
10 | 1.2008 | 0.04136 | -0.0329 | 29.0329
10.5 | 1.2027 | 0.04671 | -0.0303 | 25.7482
11 | 1.2144 | 0.05158 | -0.0283 | 23.544
11.5 | 1.2326 | 0.0562 | -0.0267 | 21.9324
12 | 1.2502 | 0.06106 | -0.0254 | 20.4749
12.5 | 1.2675 | 0.06619 | -0.0244 | 19.1494
13 | 1.2813 | 0.07186 | -0.0237 | 17.8305
13.5 | 1.2945 | 0.07787 | -0.0235 | 16.6239
14 | 1.301 | 0.0848 | -0.0238 | 15.342
14.5 | 1.3064 | 0.09219 | -0.0247 | 14.1707
15 | 1.3081 | 0.10026 | -0.0262 | 13.0471
15.5 | 1.3059 | 0.10915 | -0.0286 | 11.9643
16 | 1.3012 | 0.11862 | -0.0319 | 10.9695
16.5 | 1.2926 | 0.12896 | -0.0362 | 10.0233
17 | 1.2804 | 0.14006 | -0.0416 | 9.1418
17.5 | 1.2652 | 0.15199 | -0.0483 | 8.3242
18 | 1.249 | 0.16452 | -0.0561 | 7.5918
18.5 | 1.2329 | 0.17744 | -0.0647 | 6.9483
19 | 1.2175 | 0.19072 | -0.0739 | 6.3837
19.5 | 1.2018 | 0.2046 | -0.0837 | 5.8739
20 | 1.179 | 0.22058 | -0.095 | 5.345

## 57. Re 3M Mach 0.00 (1)
BIGFOIL.COM POLAR EXPORT
NACA64-518 a=0.6
NACA64-518 a=0.6 |  |  |  | Cl Max: | 1.706 | at alpha= | 14.5 | deg
JavaFoil+Calcfoil stall+Eppler ext transition |  |  |  | L/D Max: | 156.1 | at alpha= | 7 | deg
Re: | 3000000 |  |  | Cd Min: | 0.00568 | at alpha= | -3 | deg
Mach: | 0 |  |  | Cl=0 at alpha= | -3.5081 | deg
|  |  |  | @ Cl=0.1, Cd= | 0.0057039
|  |  |  | @ Cl=0.4, Cd= | 0.0059468
|  |  |  | @ Cl=0.6, Cd= | 0.0062087
alpha (deg) | Cl | Cd | Cm | Cl/Cd
-18.5 | -0.846 | 0.13851 | -0.029 | -6.105
-18 | -0.856 | 0.13111 | -0.03 | -6.528
-17.5 | -0.863 | 0.12486 | -0.03 | -6.915
-17 | -0.869 | 0.11787 | -0.031 | -7.375
-16.5 | -0.874 | 0.10941 | -0.032 | -7.989
-16 | -0.874 | 0.10404 | -0.033 | -8.399
-15.5 | -0.878 | 0.09248 | -0.036 | -9.493
-15 | -0.872 | 0.08786 | -0.036 | -9.92
-14.5 | -0.895 | 0.06206 | -0.043 | -14.425
-14 | -0.909 | 0.045 | -0.047 | -20.208
-13.5 | -0.912 | 0.03376 | -0.05 | -27.02
-13 | -0.9 | 0.02858 | -0.051 | -31.479
-12.5 | -0.881 | 0.02505 | -0.052 | -35.159
-12 | -0.862 | 0.02089 | -0.054 | -41.276
-11.5 | -0.836 | 0.01815 | -0.055 | -46.065
-11 | -0.807 | 0.01576 | -0.057 | -51.167
-10.5 | -0.772 | 0.01425 | -0.058 | -54.131
-10 | -0.737 | 0.01151 | -0.06 | -64.036
-9.5 | -0.691 | 0.01089 | -0.061 | -63.443
-9 | -0.643 | 0.01013 | -0.062 | -63.434
-8.5 | -0.593 | 0.00974 | -0.063 | -60.897
-8 | -0.538 | 0.00938 | -0.064 | -57.369
-7.5 | -0.481 | 0.00914 | -0.065 | -52.705
-7 | -0.424 | 0.00888 | -0.065 | -47.718
-6.5 | -0.365 | 0.00866 | -0.066 | -42.14
-6 | -0.305 | 0.00843 | -0.067 | -36.184
-5.5 | -0.245 | 0.00824 | -0.068 | -29.686
-5 | -0.184 | 0.00807 | -0.068 | -22.783
-4.5 | -0.123 | 0.00797 | -0.069 | -15.413
-4 | -0.061 | 0.00779 | -0.07 | -7.857
-3.5 | 0.001 | 0.00765 | -0.071 | 0.072
-3 | 0.063 | 0.00568 | -0.071 | 11.015
-2.5 | 0.125 | 0.00572 | -0.072 | 21.81
-2 | 0.187 | 0.00575 | -0.073 | 32.544
-1.5 | 0.249 | 0.00581 | -0.074 | 42.958
-1 | 0.312 | 0.00587 | -0.074 | 53.108
-0.5 | 0.374 | 0.00593 | -0.075 | 62.984
0 | 0.436 | 0.00597 | -0.076 | 72.973
0.5 | 0.498 | 0.00608 | -0.077 | 81.989
1 | 0.56 | 0.00617 | -0.077 | 90.779
1.5 | 0.622 | 0.00623 | -0.078 | 99.934
2 | 0.684 | 0.00635 | -0.079 | 107.76
2.5 | 0.746 | 0.00649 | -0.08 | 115.019
3 | 0.808 | 0.00665 | -0.08 | 121.412
3.5 | 0.865 | 0.00605 | -0.081 | 142.949
4 | 0.925 | 0.00684 | -0.081 | 135.231
4.5 | 0.984 | 0.00697 | -0.082 | 141.208
5 | 1.036 | 0.00713 | -0.083 | 145.256
5.5 | 1.093 | 0.00727 | -0.083 | 150.28
6 | 1.148 | 0.00751 | -0.084 | 152.828
6.5 | 1.202 | 0.00778 | -0.084 | 154.471
7 | 1.255 | 0.00804 | -0.085 | 156.1
7.5 | 1.3 | 0.00986 | -0.085 | 131.887
8 | 1.346 | 0.0114 | -0.085 | 118.065
8.5 | 1.383 | 0.01729 | -0.085 | 79.985
9 | 1.427 | 0.01811 | -0.085 | 78.77
9.5 | 1.469 | 0.01908 | -0.086 | 76.968
10 | 1.508 | 0.02006 | -0.086 | 75.187
10.5 | 1.545 | 0.02107 | -0.087 | 73.337
11 | 1.579 | 0.02212 | -0.087 | 71.37
11.5 | 1.609 | 0.02282 | -0.088 | 70.52
12 | 1.636 | 0.02413 | -0.088 | 67.803
12.5 | 1.66 | 0.02543 | -0.089 | 65.271
13 | 1.68 | 0.02681 | -0.089 | 62.666
13.5 | 1.693 | 0.02828 | -0.09 | 59.872
14 | 1.701 | 0.02994 | -0.09 | 56.822
14.5 | 1.706 | 0.03167 | -0.091 | 53.866
15 | 1.705 | 0.03362 | -0.091 | 50.728
15.5 | 1.701 | 0.03563 | -0.091 | 47.739
16 | 1.692 | 0.03764 | -0.092 | 44.96
16.5 | 1.68 | 0.03981 | -0.092 | 42.206
17 | 1.664 | 0.04222 | -0.092 | 39.406
17.5 | 1.644 | 0.04489 | -0.093 | 36.625
18 | 1.621 | 0.0476 | -0.093 | 34.062
18.5 | 1.591 | 0.05063 | -0.093 | 31.427
19 | 1.558 | 0.05417 | -0.093 | 28.757
19.5 | 1.522 | 0.05791 | -0.093 | 26.288

## 58. Re 3M Mach 0.00 (2)
BIGFOIL.COM POLAR EXPORT
NACA64-518 a=0.6
NACA64-518 a=0.6 |  |  |  | Cl Max: | 1.5899 | at alpha= | 20 | deg
XFOIL ncrit=9 |  |  |  | L/D Max: | 164.326 | at alpha= | 5.5 | deg
Re: | 3000000 |  |  | Cd Min: | 0.08646 | at alpha= | 20 | deg
Mach: | 0 |  |  | Cl=0 at alpha= | -3.5812 | deg
|  |  |  | @ Cl=0.1, Cd= | 0.0059454
|  |  |  | @ Cl=0.4, Cd= | 0.0052438
|  |  |  | @ Cl=0.6, Cd= | 0.0054334
alpha (deg) | Cl | Cd | Cm | Cl/Cd
-20 | -1.2164 | 0.05617 | -0.0816 | -21.6557
-19.5 | -1.2398 | 0.04801 | -0.085 | -25.8238
-19 | -1.256 | 0.04133 | -0.0871 | -30.3895
-18.5 | -1.2796 | 0.03475 | -0.088 | -36.823
-18 | -1.2733 | 0.03102 | -0.0881 | -41.0477
-17.5 | -1.2644 | 0.02763 | -0.0879 | -45.7619
-17 | -1.2451 | 0.02512 | -0.0875 | -49.5661
-16.5 | -1.2285 | 0.0226 | -0.0866 | -54.3584
-16 | -1.2073 | 0.02059 | -0.0854 | -58.6353
-15.5 | -1.1831 | 0.01899 | -0.0838 | -62.3012
-15 | -1.1604 | 0.01757 | -0.0814 | -66.0444
-14.5 | -1.1364 | 0.01655 | -0.0782 | -68.6647
-14 | -1.109 | 0.01584 | -0.0746 | -70.0126
-13.5 | -1.0736 | 0.0149 | -0.0725 | -72.0537
-13 | -1.0308 | 0.01416 | -0.0712 | -72.7966
-12.5 | -0.9844 | 0.01354 | -0.0704 | -72.7031
-11.5 | -0.8855 | 0.01246 | -0.0696 | -71.0674
-11 | -0.8336 | 0.01201 | -0.0695 | -69.4088
-10.5 | -0.7824 | 0.01144 | -0.0693 | -68.3916
-10 | -0.7296 | 0.01092 | -0.0693 | -66.8132
-9.5 | -0.6754 | 0.0105 | -0.0695 | -64.3238
-9 | -0.6204 | 0.01012 | -0.0698 | -61.3043
-8.5 | -0.5644 | 0.0098 | -0.0702 | -57.5918
-8 | -0.5091 | 0.00934 | -0.0705 | -54.5075
-7.5 | -0.4525 | 0.00904 | -0.071 | -50.0553
-7 | -0.3951 | 0.00878 | -0.0716 | -45
-6.5 | -0.3382 | 0.00841 | -0.0721 | -40.214
-6 | -0.2805 | 0.00817 | -0.0728 | -34.3329
-5.5 | -0.2225 | 0.00789 | -0.0734 | -28.2003
-5 | -0.1643 | 0.00767 | -0.0742 | -21.4211
-4.5 | -0.1062 | 0.0074 | -0.0749 | -14.3514
-4 | -0.0485 | 0.00707 | -0.0756 | -6.86
-3.5 | 0.0094 | 0.00673 | -0.0764 | 1.3967
-3 | 0.0666 | 0.00631 | -0.0772 | 10.5547
-2.5 | 0.1234 | 0.00569 | -0.078 | 21.6872
-2 | 0.1807 | 0.00525 | -0.0788 | 34.419
-1.5 | 0.2404 | 0.00519 | -0.0798 | 46.3198
-1 | 0.2998 | 0.00521 | -0.0807 | 57.5432
-0.5 | 0.3597 | 0.00521 | -0.0817 | 69.0403
0.5 | 0.4789 | 0.00531 | -0.0835 | 90.1883
1 | 0.5382 | 0.00536 | -0.0845 | 100.4104
1.5 | 0.5975 | 0.00543 | -0.0854 | 110.0368
2.5 | 0.7155 | 0.00559 | -0.0872 | 127.9964
3 | 0.7745 | 0.00566 | -0.0881 | 136.8375
3.5 | 0.8324 | 0.0058 | -0.0888 | 143.5172
4 | 0.8908 | 0.00588 | -0.0896 | 151.4966
4.5 | 0.9479 | 0.00605 | -0.0902 | 156.6777
5 | 1.0044 | 0.00622 | -0.0908 | 161.4791
5.5 | 1.0599 | 0.00645 | -0.0912 | 164.3256
6 | 1.112 | 0.00684 | -0.091 | 162.5731
6.5 | 1.1531 | 0.00775 | -0.0891 | 148.7871
8 | 1.1976 | 0.01159 | -0.0701 | 103.3305
8.5 | 1.2061 | 0.01321 | -0.0639 | 91.302
9 | 1.2175 | 0.01481 | -0.0585 | 82.208
9.5 | 1.2391 | 0.01642 | -0.0554 | 75.4629
10 | 1.2559 | 0.01851 | -0.0518 | 67.8498
10.5 | 1.2708 | 0.02084 | -0.0483 | 60.9789
11 | 1.2889 | 0.02311 | -0.0454 | 55.7724
11.5 | 1.3097 | 0.02534 | -0.0431 | 51.6851
12 | 1.332 | 0.02761 | -0.0411 | 48.2434
12.5 | 1.3528 | 0.0301 | -0.0392 | 44.9435
13 | 1.3766 | 0.03247 | -0.0377 | 42.3961
13.5 | 1.3965 | 0.03524 | -0.0362 | 39.6283
14 | 1.4196 | 0.03782 | -0.035 | 37.5357
14.5 | 1.4412 | 0.04059 | -0.0339 | 35.5063
15 | 1.4588 | 0.04383 | -0.0329 | 33.2831
15.5 | 1.4764 | 0.04716 | -0.032 | 31.3062
16 | 1.4954 | 0.05048 | -0.0314 | 29.6236
16.5 | 1.5122 | 0.05408 | -0.031 | 27.9623
17 | 1.5261 | 0.05805 | -0.0306 | 26.2894
17.5 | 1.5401 | 0.06213 | -0.0305 | 24.7883
18 | 1.5549 | 0.06621 | -0.0306 | 23.4844
18.5 | 1.5675 | 0.07065 | -0.0309 | 22.1868
19 | 1.5783 | 0.07541 | -0.0314 | 20.9296
19.5 | 1.586 | 0.08062 | -0.0322 | 19.6725
20 | 1.5899 | 0.08646 | -0.0333 | 18.3889

## 59. Re 3M Mach 0.10 (1)
BIGFOIL.COM POLAR EXPORT
NACA64-518 a=0.6
NACA64-518 a=0.6 |  |  |  | Cl Max: | 1.696 | at alpha= | 14.5 | deg
JavaFoil+Calcfoil stall+Eppler ext transition |  |  |  | L/D Max: | 155.395 | at alpha= | 7 | deg
Re: | 3000000 |  |  | Cd Min: | 0.00571 | at alpha= | -3 | deg
Mach: | 0.1 |  |  | Cl=0 at alpha= | -3.5079 | deg
|  |  |  | @ Cl=0.1, Cd= | 0.0057279
|  |  |  | @ Cl=0.4, Cd= | 0.0059748
|  |  |  | @ Cl=0.6, Cd= | 0.0062137
alpha (deg) | Cl | Cd | Cm | Cl/Cd
-18.5 | -0.81 | 0.14341 | -0.028 | -5.648
-18 | -0.824 | 0.13435 | -0.029 | -6.134
-17.5 | -0.835 | 0.12769 | -0.03 | -6.539
-17 | -0.844 | 0.1203 | -0.031 | -7.018
-16.5 | -0.851 | 0.11354 | -0.032 | -7.495
-16 | -0.855 | 0.10614 | -0.033 | -8.059
-15.5 | -0.859 | 0.09643 | -0.035 | -8.911
-15 | -0.86 | 0.08776 | -0.036 | -9.804
-14.5 | -0.865 | 0.07481 | -0.04 | -11.568
-14 | -0.868 | 0.06266 | -0.043 | -13.855
-13.5 | -0.901 | 0.03641 | -0.049 | -24.737
-13 | -0.892 | 0.03011 | -0.051 | -29.637
-12.5 | -0.874 | 0.0267 | -0.052 | -32.729
-12 | -0.857 | 0.02214 | -0.054 | -38.693
-11.5 | -0.836 | 0.01835 | -0.056 | -45.532
-11 | -0.805 | 0.0163 | -0.057 | -49.401
-10.5 | -0.771 | 0.01459 | -0.058 | -52.863
-10 | -0.73 | 0.01334 | -0.059 | -54.725
-9.5 | -0.692 | 0.01098 | -0.061 | -63.028
-9 | -0.644 | 0.01025 | -0.062 | -62.817
-8.5 | -0.596 | 0.00978 | -0.064 | -60.901
-8 | -0.54 | 0.00949 | -0.064 | -56.906
-7.5 | -0.484 | 0.00918 | -0.065 | -52.686
-7 | -0.426 | 0.00892 | -0.066 | -47.711
-6.5 | -0.366 | 0.00873 | -0.067 | -41.945
-6 | -0.306 | 0.00851 | -0.067 | -36.022
-5.5 | -0.246 | 0.0083 | -0.068 | -29.642
-5 | -0.185 | 0.00813 | -0.069 | -22.728
-4.5 | -0.123 | 0.00796 | -0.07 | -15.497
-4 | -0.062 | 0.00779 | -0.07 | -7.898
-3.5 | 0.001 | 0.00768 | -0.071 | 0.072
-3 | 0.063 | 0.00571 | -0.072 | 11.009
-2.5 | 0.125 | 0.00574 | -0.073 | 21.822
-2 | 0.188 | 0.00578 | -0.073 | 32.537
-1.5 | 0.251 | 0.00583 | -0.074 | 42.976
-1 | 0.313 | 0.0059 | -0.075 | 53.119
-0.5 | 0.376 | 0.00594 | -0.076 | 63.287
0 | 0.438 | 0.00603 | -0.076 | 72.717
0.5 | 0.501 | 0.00607 | -0.077 | 82.497
1 | 0.563 | 0.00616 | -0.078 | 91.329
1.5 | 0.625 | 0.00625 | -0.079 | 100.06
2 | 0.688 | 0.0064 | -0.079 | 107.409
2.5 | 0.75 | 0.00649 | -0.08 | 115.499
3 | 0.812 | 0.00664 | -0.081 | 122.194
3.5 | 0.869 | 0.00675 | -0.081 | 128.633
4 | 0.929 | 0.00687 | -0.082 | 135.214
4.5 | 0.989 | 0.00702 | -0.082 | 140.829
5 | 1.041 | 0.00716 | -0.083 | 145.287
5.5 | 1.098 | 0.00733 | -0.083 | 149.849
6 | 1.153 | 0.00757 | -0.084 | 152.358
6.5 | 1.207 | 0.00783 | -0.085 | 154.099
7 | 1.26 | 0.00811 | -0.085 | 155.395
7.5 | 1.306 | 0.01001 | -0.085 | 130.408
8 | 1.352 | 0.01161 | -0.086 | 116.427
8.5 | 1.388 | 0.01748 | -0.085 | 79.413
9 | 1.432 | 0.01835 | -0.086 | 78.014
9.5 | 1.474 | 0.01932 | -0.086 | 76.286
10 | 1.513 | 0.02031 | -0.087 | 74.469
10.5 | 1.549 | 0.02135 | -0.087 | 72.521
11 | 1.582 | 0.02242 | -0.088 | 70.533
11.5 | 1.611 | 0.02323 | -0.088 | 69.36
12 | 1.637 | 0.02451 | -0.089 | 66.791
12.5 | 1.659 | 0.02582 | -0.089 | 64.245
13 | 1.678 | 0.02724 | -0.09 | 61.581
13.5 | 1.689 | 0.02881 | -0.09 | 58.611
14 | 1.694 | 0.03049 | -0.091 | 55.576
14.5 | 1.696 | 0.03223 | -0.091 | 52.612
15 | 1.692 | 0.03426 | -0.091 | 49.396
15.5 | 1.684 | 0.03637 | -0.092 | 46.307
16 | 1.672 | 0.0385 | -0.092 | 43.43
16.5 | 1.655 | 0.04096 | -0.092 | 40.411
17 | 1.635 | 0.0434 | -0.093 | 37.678
17.5 | 1.611 | 0.04614 | -0.093 | 34.904
18 | 1.583 | 0.04931 | -0.093 | 32.101
18.5 | 1.548 | 0.05229 | -0.093 | 29.604
19 | 1.509 | 0.05624 | -0.094 | 26.838
19.5 | 1.469 | 0.05964 | -0.094 | 24.633

## 60. Re 3M Mach 0.10 (2)
BIGFOIL.COM POLAR EXPORT
NACA64-518 a=0.6
NACA64-518 a=0.6 |  |  |  | Cl Max: | 1.5841 | at alpha= | 20 | deg
XFOIL ncrit=9 |  |  |  | L/D Max: | 164.63 | at alpha= | 5.5 | deg
Re: | 3000000 |  |  | Cd Min: | 0.08956 | at alpha= | 20 | deg
Mach: | 0.1 |  |  | Cl=0 at alpha= | -3.5823 | deg
|  |  |  | @ Cl=0.1, Cd= | 0.0059838
|  |  |  | @ Cl=0.4, Cd= | 0.0052682
|  |  |  | @ Cl=0.6, Cd= | 0.0054388
alpha (deg) | Cl | Cd | Cm | Cl/Cd
-20 | -1.1776 | 0.06313 | -0.08 | -18.6536
-19.5 | -1.2098 | 0.05321 | -0.0849 | -22.7363
-19 | -1.2201 | 0.04655 | -0.0876 | -26.2105
-18.5 | -1.232 | 0.04035 | -0.0894 | -30.5328
-18 | -1.2339 | 0.03559 | -0.0902 | -34.6699
-17.5 | -1.2545 | 0.02965 | -0.0902 | -42.3103
-17 | -1.24 | 0.02664 | -0.0899 | -46.5465
-16.5 | -1.2209 | 0.02413 | -0.0892 | -50.5968
-16 | -1.2026 | 0.02172 | -0.0881 | -55.3683
-15.5 | -1.1792 | 0.01988 | -0.0867 | -59.3159
-15 | -1.1565 | 0.01825 | -0.0846 | -63.3699
-14.5 | -1.1319 | 0.01704 | -0.0818 | -66.4261
-14 | -1.1076 | 0.01613 | -0.078 | -68.6671
-13.5 | -1.0755 | 0.01531 | -0.075 | -70.2482
-13 | -1.0353 | 0.01445 | -0.0733 | -71.6471
-12.5 | -0.9897 | 0.01378 | -0.0722 | -71.8215
-12 | -0.9411 | 0.01322 | -0.0715 | -71.1876
-11.5 | -0.8911 | 0.01263 | -0.071 | -70.5542
-11 | -0.8391 | 0.01215 | -0.0708 | -69.0617
-10.5 | -0.7868 | 0.01164 | -0.0705 | -67.5945
-10 | -0.7344 | 0.01104 | -0.0703 | -66.5217
-9.5 | -0.6799 | 0.01059 | -0.0704 | -64.2021
-9 | -0.6246 | 0.0102 | -0.0706 | -61.2353
-8.5 | -0.5683 | 0.00986 | -0.0709 | -57.6369
-8 | -0.5125 | 0.00941 | -0.0712 | -54.4633
-7.5 | -0.4555 | 0.00909 | -0.0717 | -50.11
-7 | -0.3978 | 0.00881 | -0.0722 | -45.1532
-6.5 | -0.3404 | 0.00845 | -0.0727 | -40.284
-6 | -0.2823 | 0.0082 | -0.0733 | -34.4268
-5.5 | -0.2239 | 0.00792 | -0.074 | -28.2702
-5 | -0.1653 | 0.00771 | -0.0747 | -21.4397
-4.5 | -0.1067 | 0.00743 | -0.0754 | -14.3607
-4 | -0.0487 | 0.00711 | -0.0761 | -6.8495
-3.5 | 0.0096 | 0.00676 | -0.0769 | 1.4201
-3 | 0.0672 | 0.00634 | -0.0777 | 10.5994
-2.5 | 0.1243 | 0.00572 | -0.0785 | 21.7308
-2 | 0.182 | 0.00526 | -0.0793 | 34.6008
-1.5 | 0.2419 | 0.00521 | -0.0802 | 46.4299
-1 | 0.3018 | 0.00522 | -0.0812 | 57.8161
-0.5 | 0.362 | 0.00523 | -0.0821 | 69.2161
0 | 0.4217 | 0.00529 | -0.083 | 79.7164
0.5 | 0.482 | 0.00532 | -0.084 | 90.6015
1 | 0.5416 | 0.00539 | -0.0849 | 100.4824
1.5 | 0.6014 | 0.00544 | -0.0859 | 110.5515
2 | 0.6612 | 0.00551 | -0.0868 | 120
2.5 | 0.72 | 0.00562 | -0.0876 | 128.1139
3 | 0.7795 | 0.00568 | -0.0885 | 137.2359
3.5 | 0.8377 | 0.00583 | -0.0892 | 143.6878
4 | 0.8965 | 0.0059 | -0.0901 | 151.9492
4.5 | 0.954 | 0.00608 | -0.0907 | 156.9079
5 | 1.0109 | 0.00625 | -0.0912 | 161.744
5.5 | 1.0668 | 0.00648 | -0.0915 | 164.6296
6 | 1.1191 | 0.00688 | -0.0913 | 162.6599
6.5 | 1.1594 | 0.00782 | -0.0892 | 148.2609
7 | 1.1849 | 0.00917 | -0.0846 | 129.2148
7.5 | 1.1937 | 0.01035 | -0.0768 | 115.3333
8 | 1.1977 | 0.01183 | -0.0691 | 101.2426
8.5 | 1.2057 | 0.01355 | -0.0629 | 88.9815
9 | 1.2168 | 0.01524 | -0.0575 | 79.8425
9.5 | 1.2378 | 0.01695 | -0.0544 | 73.0265
10 | 1.2544 | 0.01911 | -0.0508 | 65.641
10.5 | 1.2684 | 0.02156 | -0.0472 | 58.8312
11 | 1.2866 | 0.0239 | -0.0444 | 53.8326
11.5 | 1.3073 | 0.02623 | -0.0421 | 49.8399
12 | 1.3301 | 0.02855 | -0.0401 | 46.5884
12.5 | 1.3518 | 0.03105 | -0.0383 | 43.5362
13 | 1.3754 | 0.0335 | -0.0368 | 41.0567
13.5 | 1.395 | 0.03638 | -0.0353 | 38.3452
14 | 1.4178 | 0.03908 | -0.0341 | 36.2794
14.5 | 1.438 | 0.04208 | -0.033 | 34.173
15 | 1.4547 | 0.0455 | -0.0319 | 31.9714
15.5 | 1.4742 | 0.04874 | -0.0312 | 30.2462
16 | 1.4936 | 0.0521 | -0.0306 | 28.6679
16.5 | 1.5095 | 0.05589 | -0.0301 | 27.0084
17 | 1.5208 | 0.06027 | -0.0298 | 25.2331
17.5 | 1.5361 | 0.06435 | -0.0298 | 23.871
18 | 1.5501 | 0.06864 | -0.03 | 22.583
18.5 | 1.563 | 0.07316 | -0.0303 | 21.3641
19 | 1.5735 | 0.07807 | -0.0309 | 20.155
19.5 | 1.5785 | 0.08376 | -0.0318 | 18.8455
20 | 1.5841 | 0.08956 | -0.033 | 17.6876

## 61. Re 3M Mach 0.25 (1)
BIGFOIL.COM POLAR EXPORT
NACA64-518 a=0.6
NACA64-518 a=0.6 |  |  |  | Cl Max: | 1.648 | at alpha= | 13 | deg
JavaFoil+Calcfoil stall+Eppler ext transition |  |  |  | L/D Max: | 151.812 | at alpha= | 7 | deg
Re: | 3000000 |  |  | Cd Min: | 0.00577 | at alpha= | -3 | deg
Mach: | 0.25 |  |  | Cl=0 at alpha= | -3.5078 | deg
|  |  |  | @ Cl=0.1, Cd= | 0.0057864
|  |  |  | @ Cl=0.4, Cd= | 0.0060509
|  |  |  | @ Cl=0.6, Cd= | 0.0063327
alpha (deg) | Cl | Cd | Cm | Cl/Cd
-17.5 | -0.591 | 0.14723 | -0.027 | -4.017
-17 | -0.631 | 0.13907 | -0.028 | -4.538
-16.5 | -0.667 | 0.12933 | -0.028 | -5.154
-16 | -0.697 | 0.12167 | -0.029 | -5.729
-15.5 | -0.723 | 0.11361 | -0.03 | -6.361
-15 | -0.742 | 0.10706 | -0.031 | -6.933
-14.5 | -0.759 | 0.09692 | -0.034 | -7.832
-14 | -0.766 | 0.09268 | -0.034 | -8.262
-13.5 | -0.769 | 0.08538 | -0.035 | -9.013
-13 | -0.777 | 0.0713 | -0.04 | -10.904
-12.5 | -0.819 | 0.04023 | -0.05 | -20.354
-12 | -0.809 | 0.0348 | -0.052 | -23.261
-11.5 | -0.803 | 0.02649 | -0.055 | -30.324
-11 | -0.792 | 0.01995 | -0.057 | -39.698
-10.5 | -0.764 | 0.01751 | -0.059 | -43.638
-10 | -0.731 | 0.01485 | -0.06 | -49.208
-9.5 | -0.696 | 0.01189 | -0.062 | -58.566
-9 | -0.65 | 0.01116 | -0.064 | -58.259
-8.5 | -0.601 | 0.0099 | -0.065 | -60.699
-8 | -0.551 | 0.00986 | -0.066 | -55.906
-7.5 | -0.494 | 0.0095 | -0.067 | -52.031
-7 | -0.436 | 0.00921 | -0.068 | -47.314
-6.5 | -0.375 | 0.00893 | -0.068 | -42.032
-6 | -0.314 | 0.00868 | -0.069 | -36.215
-5.5 | -0.252 | 0.0085 | -0.07 | -29.676
-5 | -0.19 | 0.00828 | -0.071 | -22.921
-4.5 | -0.127 | 0.0081 | -0.071 | -15.644
-4 | -0.063 | 0.00793 | -0.072 | -7.968
-3.5 | 0.001 | 0.00783 | -0.073 | 0.072
-3 | 0.065 | 0.00577 | -0.074 | 11.194
-2.5 | 0.129 | 0.0058 | -0.075 | 22.207
-2 | 0.193 | 0.00585 | -0.075 | 33.086
-1.5 | 0.258 | 0.0059 | -0.076 | 43.657
-1 | 0.322 | 0.00597 | -0.077 | 53.931
-0.5 | 0.386 | 0.00604 | -0.078 | 63.868
0 | 0.45 | 0.00609 | -0.078 | 73.964
0.5 | 0.514 | 0.00619 | -0.079 | 83.073
1 | 0.579 | 0.00629 | -0.08 | 91.939
1.5 | 0.643 | 0.00642 | -0.081 | 100.115
2 | 0.707 | 0.00656 | -0.082 | 107.774
2.5 | 0.766 | 0.00605 | -0.082 | 126.659
3 | 0.828 | 0.00681 | -0.082 | 121.602
3.5 | 0.89 | 0.00695 | -0.083 | 128.049
4 | 0.952 | 0.00709 | -0.084 | 134.252
4.5 | 1.013 | 0.00723 | -0.084 | 140.041
5 | 1.066 | 0.00739 | -0.085 | 144.293
5.5 | 1.124 | 0.0076 | -0.086 | 147.916
6 | 1.18 | 0.00787 | -0.086 | 149.985
6.5 | 1.235 | 0.00817 | -0.087 | 151.144
7 | 1.289 | 0.00849 | -0.087 | 151.812
7.5 | 1.333 | 0.01088 | -0.087 | 122.561
8 | 1.377 | 0.01316 | -0.087 | 104.683
8.5 | 1.415 | 0.01862 | -0.087 | 76.027
9 | 1.458 | 0.01964 | -0.088 | 74.218
9.5 | 1.497 | 0.02076 | -0.088 | 72.114
10 | 1.533 | 0.02188 | -0.089 | 70.07
10.5 | 1.564 | 0.02308 | -0.089 | 67.795
11 | 1.592 | 0.02427 | -0.09 | 65.576
11.5 | 1.614 | 0.02531 | -0.09 | 63.776
12 | 1.631 | 0.0268 | -0.091 | 60.864
12.5 | 1.642 | 0.02837 | -0.091 | 57.892
13 | 1.648 | 0.03007 | -0.092 | 54.795
13.5 | 1.642 | 0.0321 | -0.092 | 51.156
14 | 1.629 | 0.03419 | -0.093 | 47.637
14.5 | 1.607 | 0.03667 | -0.093 | 43.823
15 | 1.578 | 0.039 | -0.093 | 40.465
15.5 | 1.541 | 0.04198 | -0.094 | 36.71
16 | 1.497 | 0.04487 | -0.094 | 33.367
16.5 | 1.445 | 0.0485 | -0.094 | 29.792
17 | 1.386 | 0.05234 | -0.094 | 26.485
17.5 | 1.321 | 0.05666 | -0.094 | 23.317
18 | 1.249 | 0.062 | -0.094 | 20.152

## 62. Re 3M Mach 0.25 (2)
BIGFOIL.COM POLAR EXPORT
NACA64-518 a=0.6
NACA64-518 a=0.6 |  |  |  | Cl Max: | 1.5433 | at alpha= | 20 | deg
XFOIL ncrit=9 |  |  |  | L/D Max: | 165.856 | at alpha= | 5.5 | deg
Re: | 3000000 |  |  | Cd Min: | 0.13034 | at alpha= | -20 | deg
Mach: | 0.25 |  |  | Cl=0 at alpha= | -3.5883 | deg
|  |  |  | @ Cl=0.1, Cd= | 0.006235
|  |  |  | @ Cl=0.4, Cd= | 0.0053541
|  |  |  | @ Cl=0.6, Cd= | 0.0055254
alpha (deg) | Cl | Cd | Cm | Cl/Cd
-20 | -0.8293 | 0.13034 | -0.0429 | -6.3626
-19 | -1.0403 | 0.07922 | -0.0787 | -13.1318
-18.5 | -1.0855 | 0.06569 | -0.0876 | -16.5246
-18 | -1.1032 | 0.05672 | -0.0927 | -19.4499
-17.5 | -1.1213 | 0.04864 | -0.0966 | -23.053
-17 | -1.1406 | 0.0413 | -0.0992 | -27.6174
-16.5 | -1.1554 | 0.03517 | -0.1003 | -32.8519
-16 | -1.1665 | 0.02981 | -0.1003 | -39.1312
-15.5 | -1.1502 | 0.02662 | -0.0996 | -43.2081
-15 | -1.13 | 0.02383 | -0.0986 | -47.4192
-14.5 | -1.108 | 0.02138 | -0.0972 | -51.8241
-14 | -1.0805 | 0.01949 | -0.0954 | -55.4387
-13.5 | -1.0534 | 0.0179 | -0.0929 | -58.8492
-13 | -1.0286 | 0.01655 | -0.0892 | -62.1511
-12.5 | -1.0054 | 0.0155 | -0.0842 | -64.8645
-12 | -0.9641 | 0.01458 | -0.0817 | -66.1248
-11.5 | -0.9168 | 0.01378 | -0.0799 | -66.5312
-11 | -0.8656 | 0.01313 | -0.0786 | -65.9254
-10.5 | -0.8126 | 0.01251 | -0.0776 | -64.956
-10 | -0.7573 | 0.01197 | -0.0769 | -63.2665
-9.5 | -0.7041 | 0.01122 | -0.076 | -62.754
-9 | -0.6474 | 0.01071 | -0.0756 | -60.4482
-8.5 | -0.5893 | 0.01025 | -0.0755 | -57.4927
-8 | -0.5302 | 0.00988 | -0.0755 | -53.664
-7.5 | -0.4722 | 0.0094 | -0.0755 | -50.234
-7 | -0.4123 | 0.00903 | -0.0758 | -45.6589
-6.5 | -0.352 | 0.00874 | -0.0761 | -40.2746
-6 | -0.2922 | 0.00837 | -0.0765 | -34.9104
-5.5 | -0.2314 | 0.00812 | -0.077 | -28.4975
-5 | -0.1708 | 0.00784 | -0.0776 | -21.7857
-4.5 | -0.1099 | 0.00759 | -0.0782 | -14.4796
-4 | -0.0494 | 0.00729 | -0.0789 | -6.7764
-3.5 | 0.0106 | 0.00695 | -0.0795 | 1.5252
-3 | 0.0706 | 0.00653 | -0.0803 | 10.8116
-2.5 | 0.1294 | 0.00594 | -0.081 | 21.7845
-2 | 0.1886 | 0.00534 | -0.0818 | 35.3184
-1.5 | 0.2504 | 0.00531 | -0.0828 | 47.1563
-1 | 0.3127 | 0.00529 | -0.0838 | 59.1115
-0.5 | 0.3746 | 0.00535 | -0.0847 | 70.0187
0 | 0.4369 | 0.00536 | -0.0857 | 81.5112
0.5 | 0.4988 | 0.00543 | -0.0866 | 91.86
1 | 0.5607 | 0.0055 | -0.0876 | 101.9455
1.5 | 0.6227 | 0.00554 | -0.0885 | 112.4007
2 | 0.6841 | 0.00565 | -0.0894 | 121.0796
2.5 | 0.7456 | 0.00573 | -0.0903 | 130.1222
3 | 0.8069 | 0.00582 | -0.0911 | 138.6426
3.5 | 0.8675 | 0.00596 | -0.0918 | 145.5537
4 | 0.9281 | 0.00606 | -0.0925 | 153.1518
4.5 | 0.9879 | 0.00623 | -0.093 | 158.5714
5 | 1.0468 | 0.00641 | -0.0933 | 163.3073
5.5 | 1.1046 | 0.00666 | -0.0935 | 165.8559
6 | 1.1576 | 0.00709 | -0.0928 | 163.2722
7 | 1.199 | 0.00965 | -0.0807 | 124.2487
7.5 | 1.1951 | 0.01134 | -0.0711 | 105.388
8 | 1.199 | 0.01337 | -0.0641 | 89.6784
8.5 | 1.205 | 0.0156 | -0.058 | 77.2436
9 | 1.2139 | 0.0178 | -0.0527 | 68.1966
9.5 | 1.2328 | 0.01992 | -0.0496 | 61.8876
10 | 1.2464 | 0.02259 | -0.0459 | 55.1749
10.5 | 1.2584 | 0.02557 | -0.0424 | 49.2139
11 | 1.2771 | 0.02832 | -0.0398 | 45.0953
11.5 | 1.2988 | 0.03102 | -0.0376 | 41.8698
12 | 1.3201 | 0.03385 | -0.0356 | 38.9985
12.5 | 1.3437 | 0.03665 | -0.034 | 36.663
13 | 1.3632 | 0.03988 | -0.0324 | 34.1825
13.5 | 1.3859 | 0.04295 | -0.0311 | 32.2678
14 | 1.4069 | 0.04626 | -0.0299 | 30.4129
14.5 | 1.4238 | 0.05003 | -0.0287 | 28.4589
15 | 1.4435 | 0.05371 | -0.0279 | 26.8758
15.5 | 1.4611 | 0.05768 | -0.0273 | 25.3311
16 | 1.4756 | 0.0621 | -0.0269 | 23.7617
16.5 | 1.4868 | 0.06698 | -0.0266 | 22.1977
17 | 1.5023 | 0.07156 | -0.0267 | 20.9936
17.5 | 1.5146 | 0.07661 | -0.027 | 19.7703
18 | 1.5248 | 0.08203 | -0.0276 | 18.5883
18.5 | 1.5307 | 0.08813 | -0.0285 | 17.3687
19 | 1.5354 | 0.09457 | -0.0299 | 16.2356
19.5 | 1.5401 | 0.10113 | -0.0316 | 15.2289
20 | 1.5433 | 0.10805 | -0.0337 | 14.2832

## 63. Re 3M Mach 0.50 (1)
BIGFOIL.COM POLAR EXPORT
NACA64-518 a=0.6
NACA64-518 a=0.6 |  |  |  | Cl Max: | 1.512 | at alpha= | 9 | deg
JavaFoil+Calcfoil stall+Eppler ext transition |  |  |  | L/D Max: | 136.13 | at alpha= | 5.5 | deg
Re: | 3000000 |  |  | Cd Min: | 0.00611 | at alpha= | -2.5 | deg
Mach: | 0.5 |  |  | Cl=0 at alpha= | -3.507 | deg
|  |  |  | @ Cl=0.1, Cd= | 0.0073933
|  |  |  | @ Cl=0.4, Cd= | 0.0062711
|  |  |  | @ Cl=0.6, Cd= | 0.0068597
alpha (deg) | Cl | Cd | Cm | Cl/Cd
-20 | -0.944 | 0.17154 | -0.033 | -5.501
-19.5 | -0.914 | 0.1647 | -0.033 | -5.551
-19 | -0.884 | 0.1571 | -0.032 | -5.628
-18.5 | -0.856 | 0.154 | -0.032 | -5.555
-18 | -0.827 | 0.14746 | -0.032 | -5.611
-17.5 | -0.799 | 0.1442 | -0.033 | -5.543
-17 | -0.771 | 0.14165 | -0.033 | -5.443
-16.5 | -0.741 | 0.13577 | -0.032 | -5.46
-16 | -0.713 | 0.12909 | -0.032 | -5.522
-15.5 | -0.685 | 0.12518 | -0.032 | -5.469
-15 | -0.657 | 0.12637 | -0.034 | -5.202
-14.5 | -0.627 | 0.11835 | -0.032 | -5.3
-14 | -0.598 | 0.11212 | -0.032 | -5.338
-13.5 | -0.57 | 0.10866 | -0.032 | -5.248
-13 | -0.542 | 0.10672 | -0.033 | -5.078
-12.5 | -0.514 | 0.09936 | -0.033 | -5.17
-12 | -0.485 | 0.09722 | -0.033 | -4.988
-11.5 | -0.456 | 0.0943 | -0.031 | -4.834
-11 | -0.428 | 0.08634 | -0.032 | -4.952
-10.5 | -0.4 | 0.07914 | -0.034 | -5.054
-10 | -0.371 | 0.08971 | -0.033 | -4.132
-9.5 | -0.445 | 0.07213 | -0.034 | -6.169
-9 | -0.507 | 0.0597 | -0.039 | -8.496
-8.5 | -0.549 | 0.02792 | -0.063 | -19.672
-8 | -0.558 | 0.01341 | -0.071 | -41.586
-7.5 | -0.515 | 0.01222 | -0.073 | -42.136
-7 | -0.463 | 0.01126 | -0.074 | -41.17
-6.5 | -0.405 | 0.01059 | -0.075 | -38.272
-6 | -0.343 | 0.00972 | -0.077 | -35.323
-5.5 | -0.279 | 0.00938 | -0.078 | -29.726
-5 | -0.21 | 0.00908 | -0.079 | -23.172
-4.5 | -0.141 | 0.00885 | -0.08 | -15.913
-4 | -0.07 | 0.0086 | -0.081 | -8.184
-3.5 | 0.001 | 0.00844 | -0.082 | 0.075
-3 | 0.072 | 0.00821 | -0.083 | 8.776
-2.5 | 0.144 | 0.00611 | -0.083 | 23.507
-2 | 0.216 | 0.00622 | -0.084 | 34.787
-1.5 | 0.288 | 0.0063 | -0.085 | 45.705
-1 | 0.36 | 0.00646 | -0.086 | 55.701
-0.5 | 0.432 | 0.00612 | -0.086 | 70.547
0 | 0.499 | 0.00667 | -0.087 | 74.787
0.5 | 0.569 | 0.00678 | -0.088 | 83.968
1 | 0.639 | 0.00696 | -0.088 | 91.853
1.5 | 0.708 | 0.00712 | -0.089 | 99.518
2 | 0.778 | 0.0073 | -0.09 | 106.592
2.5 | 0.847 | 0.00748 | -0.09 | 113.25
3 | 0.916 | 0.00768 | -0.091 | 119.232
3.5 | 0.984 | 0.00788 | -0.092 | 124.891
4 | 1.053 | 0.00811 | -0.093 | 129.787
4.5 | 1.121 | 0.0084 | -0.093 | 133.475
5 | 1.175 | 0.0087 | -0.094 | 135.11
5.5 | 1.237 | 0.00909 | -0.095 | 136.13
6 | 1.296 | 0.00954 | -0.095 | 135.823
6.5 | 1.352 | 0.00998 | -0.096 | 135.499
7 | 1.396 | 0.01341 | -0.096 | 104.067
7.5 | 1.43 | 0.02205 | -0.095 | 64.837
8 | 1.47 | 0.02361 | -0.096 | 62.26
8.5 | 1.5 | 0.02533 | -0.096 | 59.222
9 | 1.512 | 0.02717 | -0.097 | 55.625
9.5 | 1.497 | 0.02934 | -0.097 | 51.019
10 | 1.432 | 0.03189 | -0.098 | 44.904
10.5 | 1.119 | 0.03658 | -0.098 | 30.592
11 | 0.949 | 0.03807 | -0.099 | 24.93
11.5 | 0.838 | 0.08796 | -0.046 | 9.532
12 | 0.866 | 0.09693 | -0.048 | 8.936
12.5 | 0.893 | 0.10235 | -0.048 | 8.724
13 | 0.921 | 0.1074 | -0.052 | 8.576
13.5 | 0.948 | 0.11102 | -0.053 | 8.542
14 | 0.976 | 0.11476 | -0.054 | 8.502

## 64. Re 3M Mach 0.50 (2)
BIGFOIL.COM POLAR EXPORT
NACA64-518 a=0.6
NACA64-518 a=0.6 |  |  |  | Cl Max: | 1.3608 | at alpha= | 15 | deg
XFOIL ncrit=9 |  |  |  | L/D Max: | 161.585 | at alpha= | 5 | deg
Re: | 3000000 |  |  | Cd Min: | 0.21157 | at alpha= | 20 | deg
Mach: | 0.5 |  |  | Cl=0 at alpha= | -3.6189 | deg
|  |  |  | @ Cl=0.1, Cd= | 0.0071572
|  |  |  | @ Cl=0.4, Cd= | 0.0057524
|  |  |  | @ Cl=0.6, Cd= | 0.0059663
alpha (deg) | Cl | Cd | Cm | Cl/Cd
-15.5 | -0.3684 | 0.14877 | -0.0476 | -2.4763
-15 | -0.3635 | 0.13824 | -0.0538 | -2.6295
-14.5 | -0.3813 | 0.12386 | -0.0624 | -3.0785
-14 | -0.3766 | 0.11445 | -0.0684 | -3.2905
-13.5 | -0.3934 | 0.1019 | -0.0766 | -3.8606
-13 | -0.4558 | 0.08387 | -0.0891 | -5.4346
-12.5 | -0.5066 | 0.06817 | -0.1 | -7.4314
-12 | -0.5402 | 0.05556 | -0.1092 | -9.7228
-11.5 | -0.5698 | 0.04551 | -0.1156 | -12.5203
-11 | -0.6058 | 0.03665 | -0.1196 | -16.5293
-10.5 | -0.6279 | 0.02984 | -0.1208 | -21.0422
-9.5 | -0.6262 | 0.02063 | -0.1179 | -30.3539
-9 | -0.6247 | 0.01699 | -0.1136 | -36.7687
-8.5 | -0.6165 | 0.01487 | -0.1061 | -41.4593
-8 | -0.5789 | 0.01313 | -0.1011 | -44.0899
-7.5 | -0.5252 | 0.01193 | -0.0977 | -44.0235
-7 | -0.4645 | 0.01097 | -0.0953 | -42.3428
-6.5 | -0.4017 | 0.01005 | -0.0934 | -39.9701
-6 | -0.3334 | 0.00948 | -0.0924 | -35.1688
-5.5 | -0.2639 | 0.00904 | -0.0917 | -29.1925
-5 | -0.1944 | 0.0086 | -0.0914 | -22.6047
-4.5 | -0.1239 | 0.0083 | -0.0913 | -14.9277
-4 | -0.0535 | 0.00803 | -0.0915 | -6.6625
-3.5 | 0.0167 | 0.00773 | -0.0918 | 2.1604
-2.5 | 0.1534 | 0.00679 | -0.0928 | 22.592
-1.5 | 0.2887 | 0.00569 | -0.0941 | 50.7381
-1 | 0.36 | 0.00573 | -0.0951 | 62.8272
-0.5 | 0.4315 | 0.00577 | -0.096 | 74.7834
0 | 0.5028 | 0.00583 | -0.097 | 86.2436
0.5 | 0.5732 | 0.00594 | -0.0978 | 96.4983
1 | 0.6445 | 0.00601 | -0.0988 | 107.2379
1.5 | 0.7154 | 0.00612 | -0.0996 | 116.8954
2 | 0.7851 | 0.00627 | -0.1001 | 125.2153
2.5 | 0.855 | 0.0064 | -0.1007 | 133.5938
3 | 0.9256 | 0.00652 | -0.1011 | 141.9632
3.5 | 0.9937 | 0.00671 | -0.1011 | 148.0924
4 | 1.0619 | 0.00689 | -0.1009 | 154.1219
4.5 | 1.1279 | 0.00714 | -0.1002 | 157.9692
5 | 1.1925 | 0.00738 | -0.0991 | 161.5854
6 | 1.2843 | 0.00835 | -0.0901 | 153.8084
6.5 | 1.2744 | 0.01061 | -0.0787 | 120.1131
7 | 1.2475 | 0.01422 | -0.0671 | 87.7286
8 | 1.2091 | 0.02251 | -0.0498 | 53.7139
8.5 | 1.2002 | 0.02695 | -0.0437 | 44.5343
9 | 1.1981 | 0.03142 | -0.039 | 38.1318
9.5 | 1.204 | 0.03565 | -0.0352 | 33.7728
10 | 1.2057 | 0.03969 | -0.0308 | 30.3779
10.5 | 1.2236 | 0.04475 | -0.0304 | 27.343
11 | 1.2433 | 0.04894 | -0.0284 | 25.4046
11.5 | 1.2654 | 0.05315 | -0.0266 | 23.8081
12 | 1.2866 | 0.05762 | -0.025 | 22.3291
12.5 | 1.3069 | 0.06236 | -0.0237 | 20.9573
13 | 1.3232 | 0.06767 | -0.0227 | 19.5537
13.5 | 1.34 | 0.07316 | -0.022 | 18.316
14 | 1.3522 | 0.07936 | -0.0218 | 17.0388
14.5 | 1.3579 | 0.08646 | -0.0222 | 15.7055
15 | 1.3608 | 0.09425 | -0.0233 | 14.4382
15.5 | 1.3584 | 0.10293 | -0.0252 | 13.1973
16 | 1.3517 | 0.1125 | -0.0281 | 12.0151
16.5 | 1.3422 | 0.12273 | -0.0321 | 10.9362
17 | 1.3284 | 0.13388 | -0.0373 | 9.9223
17.5 | 1.3096 | 0.14599 | -0.0438 | 8.9705
18 | 1.2903 | 0.15866 | -0.0515 | 8.1325
18.5 | 1.2712 | 0.17173 | -0.06 | 7.4023
19 | 1.253 | 0.18505 | -0.0692 | 6.7711
19.5 | 1.2387 | 0.19824 | -0.0785 | 6.2485
20 | 1.226 | 0.21157 | -0.0879 | 5.7948

## 65. Re 4M Mach 0.00 (1)
BIGFOIL.COM POLAR EXPORT
NACA64-518 a=0.6
NACA64-518 a=0.6 |  |  |  | Cl Max: | 1.709 | at alpha= | 14.5 | deg
JavaFoil+Calcfoil stall+Eppler ext transition |  |  |  | L/D Max: | 161.277 | at alpha= | 6.5 | deg
Re: | 4000000 |  |  | Cd Min: | 0.00552 | at alpha= | -3 | deg
Mach: | 0 |  |  | Cl=0 at alpha= | -3.5081 | deg
|  |  |  | @ Cl=0.1, Cd= | 0.00552
|  |  |  | @ Cl=0.4, Cd= | 0.005701
|  |  |  | @ Cl=0.6, Cd= | 0.005971
alpha (deg) | Cl | Cd | Cm | Cl/Cd
-19 | -0.835 | 0.14266 | -0.029 | -5.855
-18.5 | -0.847 | 0.13483 | -0.029 | -6.283
-18 | -0.857 | 0.12829 | -0.03 | -6.681
-17.5 | -0.865 | 0.12139 | -0.031 | -7.128
-17 | -0.872 | 0.11387 | -0.032 | -7.654
-16.5 | -0.877 | 0.10586 | -0.033 | -8.283
-16 | -0.879 | 0.09837 | -0.035 | -8.937
-15.5 | -0.879 | 0.09128 | -0.036 | -9.625
-15 | -0.881 | 0.08031 | -0.038 | -10.971
-14.5 | -0.926 | 0.04549 | -0.046 | -20.346
-14 | -0.927 | 0.03632 | -0.049 | -25.516
-13.5 | -0.919 | 0.03066 | -0.05 | -29.961
-13 | -0.905 | 0.02618 | -0.052 | -34.572
-12.5 | -0.888 | 0.0223 | -0.053 | -39.838
-12 | -0.868 | 0.01885 | -0.055 | -46.076
-11.5 | -0.841 | 0.01657 | -0.056 | -50.787
-11 | -0.811 | 0.01451 | -0.057 | -55.881
-10.5 | -0.775 | 0.01281 | -0.058 | -60.548
-10 | -0.74 | 0.01081 | -0.06 | -68.458
-9.5 | -0.694 | 0.00998 | -0.061 | -69.565
-9 | -0.647 | 0.0096 | -0.062 | -67.403
-8.5 | -0.593 | 0.00928 | -0.063 | -63.953
-8 | -0.538 | 0.00895 | -0.064 | -60.111
-7.5 | -0.482 | 0.00873 | -0.065 | -55.137
-7 | -0.424 | 0.00855 | -0.065 | -49.537
-6.5 | -0.365 | 0.00834 | -0.066 | -43.739
-6 | -0.305 | 0.00811 | -0.067 | -37.632
-5.5 | -0.245 | 0.00794 | -0.068 | -30.818
-5 | -0.184 | 0.00777 | -0.068 | -23.663
-4.5 | -0.123 | 0.00768 | -0.069 | -15.992
-4 | -0.061 | 0.00752 | -0.07 | -8.148
-3.5 | 0.001 | 0.00741 | -0.071 | 0.074
-3 | 0.063 | 0.00552 | -0.071 | 11.325
-2.5 | 0.125 | 0.00552 | -0.072 | 22.583
-2 | 0.187 | 0.00554 | -0.073 | 33.807
-1.5 | 0.249 | 0.00559 | -0.074 | 44.61
-1 | 0.312 | 0.00567 | -0.074 | 55.005
-0.5 | 0.374 | 0.00568 | -0.075 | 65.863
0 | 0.436 | 0.00573 | -0.076 | 76.068
0.5 | 0.498 | 0.00577 | -0.077 | 86.34
1 | 0.56 | 0.0059 | -0.077 | 94.927
1.5 | 0.622 | 0.00601 | -0.078 | 103.574
2 | 0.684 | 0.00606 | -0.079 | 112.948
2.5 | 0.746 | 0.00622 | -0.08 | 119.923
3 | 0.808 | 0.00632 | -0.08 | 127.801
3.5 | 0.87 | 0.00647 | -0.081 | 134.498
4 | 0.927 | 0.00615 | -0.082 | 150.735
4.5 | 0.986 | 0.00664 | -0.082 | 148.495
5 | 1.038 | 0.00682 | -0.083 | 152.23
5.5 | 1.094 | 0.00703 | -0.083 | 155.715
6 | 1.15 | 0.00723 | -0.084 | 159.132
6.5 | 1.204 | 0.00747 | -0.084 | 161.277
7 | 1.25 | 0.00939 | -0.084 | 133.053
7.5 | 1.298 | 0.01063 | -0.085 | 122.188
8 | 1.343 | 0.01299 | -0.085 | 103.399
8.5 | 1.385 | 0.0164 | -0.085 | 84.464
9 | 1.43 | 0.01719 | -0.086 | 83.174
9.5 | 1.472 | 0.0181 | -0.086 | 81.311
10 | 1.511 | 0.01902 | -0.087 | 79.432
10.5 | 1.548 | 0.01999 | -0.087 | 77.426
11 | 1.581 | 0.021 | -0.088 | 75.313
11.5 | 1.612 | 0.02206 | -0.088 | 73.071
12 | 1.639 | 0.02294 | -0.089 | 71.454
12.5 | 1.663 | 0.02413 | -0.089 | 68.909
13 | 1.683 | 0.02539 | -0.09 | 66.293
13.5 | 1.696 | 0.02683 | -0.09 | 63.236
14 | 1.705 | 0.02838 | -0.09 | 60.075
14.5 | 1.709 | 0.02996 | -0.091 | 57.053
15 | 1.709 | 0.03177 | -0.091 | 53.776
15.5 | 1.704 | 0.03366 | -0.092 | 50.622
16 | 1.696 | 0.03566 | -0.092 | 47.56
16.5 | 1.683 | 0.03759 | -0.092 | 44.782
17 | 1.667 | 0.03994 | -0.093 | 41.739
17.5 | 1.647 | 0.0424 | -0.093 | 38.852
18 | 1.625 | 0.04487 | -0.093 | 36.207
18.5 | 1.595 | 0.04779 | -0.093 | 33.369
19 | 1.562 | 0.05114 | -0.094 | 30.536
19.5 | 1.526 | 0.05457 | -0.094 | 27.971

## 66. Re 4M Mach 0.00 (2)
BIGFOIL.COM POLAR EXPORT
NACA64-518 a=0.6
NACA64-518 a=0.6 |  |  |  | Cl Max: | 1.6319 | at alpha= | 20 | deg
XFOIL ncrit=9 |  |  |  | L/D Max: | 171.942 | at alpha= | 5.5 | deg
Re: | 4000000 |  |  | Cd Min: | 0.08076 | at alpha= | 20 | deg
Mach: | 0 |  |  | Cl=0 at alpha= | -3.5808 | deg
|  |  |  | @ Cl=0.1, Cd= | 0.0059479
|  |  |  | @ Cl=0.4, Cd= | 0.0049266
|  |  |  | @ Cl=0.6, Cd= | 0.0050906
alpha (deg) | Cl | Cd | Cm | Cl/Cd
-20 | -1.2458 | 0.05282 | -0.083 | -23.5858
-19.5 | -1.2534 | 0.04649 | -0.0856 | -26.9606
-19 | -1.258 | 0.04097 | -0.0873 | -30.7054
-18.5 | -1.2608 | 0.03611 | -0.0882 | -34.9155
-18 | -1.2557 | 0.0322 | -0.0886 | -38.9969
-17.5 | -1.2558 | 0.02803 | -0.0883 | -44.802
-17 | -1.2775 | 0.02267 | -0.0867 | -56.352
-16.5 | -1.2615 | 0.02034 | -0.0853 | -62.0206
-16 | -1.2439 | 0.01839 | -0.0832 | -67.64
-15.5 | -1.2216 | 0.01703 | -0.0807 | -71.7322
-15 | -1.2028 | 0.01586 | -0.0767 | -75.8386
-14.5 | -1.1772 | 0.01505 | -0.0728 | -78.2193
-14 | -1.1365 | 0.01437 | -0.0713 | -79.0884
-13.5 | -1.0918 | 0.01376 | -0.0703 | -79.3459
-13 | -1.0447 | 0.01321 | -0.0695 | -79.084
-12.5 | -0.9966 | 0.01261 | -0.0689 | -79.0325
-12 | -0.9476 | 0.012 | -0.0685 | -78.9667
-11.5 | -0.8965 | 0.01149 | -0.0682 | -78.0244
-11 | -0.8438 | 0.01104 | -0.0682 | -76.4312
-10.5 | -0.79 | 0.01063 | -0.0683 | -74.318
-10 | -0.7352 | 0.01028 | -0.0686 | -71.5175
-9.5 | -0.6811 | 0.00981 | -0.0687 | -69.4292
-9 | -0.6257 | 0.00941 | -0.0691 | -66.4931
-8.5 | -0.5695 | 0.00908 | -0.0695 | -62.7203
-8 | -0.5125 | 0.00882 | -0.07 | -58.1066
-7.5 | -0.4558 | 0.00846 | -0.0705 | -53.8771
-7 | -0.3983 | 0.00819 | -0.0712 | -48.6325
-6.5 | -0.3402 | 0.00797 | -0.0719 | -42.6851
-6 | -0.2824 | 0.00768 | -0.0725 | -36.7708
-5.5 | -0.2241 | 0.00749 | -0.0732 | -29.9199
-5 | -0.1656 | 0.00725 | -0.074 | -22.8414
-4.5 | -0.1071 | 0.00706 | -0.0748 | -15.17
-4 | -0.0488 | 0.00679 | -0.0756 | -7.187
-3.5 | 0.0094 | 0.00651 | -0.0764 | 1.4439
-3 | 0.0674 | 0.00619 | -0.0772 | 10.8885
-2.5 | 0.1253 | 0.00576 | -0.0781 | 21.7535
-2 | 0.1821 | 0.00514 | -0.0789 | 35.428
-1.5 | 0.2411 | 0.00495 | -0.0799 | 48.7071
-1 | 0.3008 | 0.00491 | -0.0808 | 61.2627
-0.5 | 0.3606 | 0.00492 | -0.0818 | 73.2927
0 | 0.4204 | 0.00493 | -0.0828 | 85.2738
0.5 | 0.4799 | 0.005 | -0.0837 | 95.98
1 | 0.5399 | 0.00502 | -0.0848 | 107.5498
1.5 | 0.5995 | 0.00509 | -0.0857 | 117.78
2 | 0.6587 | 0.00516 | -0.0867 | 127.655
2.5 | 0.718 | 0.00524 | -0.0876 | 137.0229
3 | 0.7767 | 0.00535 | -0.0884 | 145.1776
3.5 | 0.8354 | 0.00543 | -0.0893 | 153.849
4 | 0.8934 | 0.00557 | -0.0901 | 160.395
4.5 | 0.9507 | 0.00573 | -0.0908 | 165.9162
5 | 1.0074 | 0.00593 | -0.0913 | 169.882
5.5 | 1.0626 | 0.00618 | -0.0917 | 171.9417
6 | 1.1051 | 0.00716 | -0.09 | 154.3436
6.5 | 1.1406 | 0.00828 | -0.0872 | 137.7536
7.5 | 1.1848 | 0.01036 | -0.0765 | 114.3629
8 | 1.1935 | 0.01166 | -0.0695 | 102.3585
8.5 | 1.2072 | 0.01316 | -0.064 | 91.7325
9 | 1.2265 | 0.01457 | -0.0598 | 84.1798
9.5 | 1.244 | 0.01608 | -0.0555 | 77.3632
10 | 1.2624 | 0.01791 | -0.0523 | 70.4858
10.5 | 1.2841 | 0.01981 | -0.0493 | 64.8208
11 | 1.3057 | 0.02181 | -0.0467 | 59.867
11.5 | 1.3298 | 0.02375 | -0.0445 | 55.9916
12 | 1.3534 | 0.02585 | -0.0425 | 52.3559
12.5 | 1.3787 | 0.02793 | -0.0408 | 49.3627
13 | 1.4005 | 0.03037 | -0.039 | 46.1146
13.5 | 1.424 | 0.03274 | -0.0376 | 43.4942
14 | 1.4451 | 0.03541 | -0.0361 | 40.8105
14.5 | 1.4648 | 0.03826 | -0.0348 | 38.2854
15 | 1.488 | 0.04089 | -0.0339 | 36.3903
15.5 | 1.5076 | 0.04395 | -0.0329 | 34.3026
16 | 1.5235 | 0.04743 | -0.032 | 32.121
16.5 | 1.5401 | 0.05094 | -0.0314 | 30.2336
17 | 1.5582 | 0.0544 | -0.031 | 28.6434
17.5 | 1.5743 | 0.0581 | -0.0307 | 27.0964
18 | 1.5888 | 0.0621 | -0.0306 | 25.5845
18.5 | 1.6002 | 0.06652 | -0.0307 | 24.0559
19 | 1.6102 | 0.07123 | -0.031 | 22.6056
19.5 | 1.6217 | 0.0759 | -0.0316 | 21.3663
20 | 1.6319 | 0.08076 | -0.0324 | 20.2068

## 67. Re 4M Mach 0.10 (1)
BIGFOIL.COM POLAR EXPORT
NACA64-518 a=0.6
NACA64-518 a=0.6 |  |  |  | Cl Max: | 1.699 | at alpha= | 14.5 | deg
JavaFoil+Calcfoil stall+Eppler ext transition |  |  |  | L/D Max: | 160.936 | at alpha= | 6.5 | deg
Re: | 4000000 |  |  | Cd Min: | 0.00551 | at alpha= | -3 | deg
Mach: | 0.1 |  |  | Cl=0 at alpha= | -3.5079 | deg
|  |  |  | @ Cl=0.1, Cd= | 0.00551
|  |  |  | @ Cl=0.4, Cd= | 0.0057355
|  |  |  | @ Cl=0.6, Cd= | 0.0059616
alpha (deg) | Cl | Cd | Cm | Cl/Cd
-18.5 | -0.812 | 0.13907 | -0.029 | -5.836
-18 | -0.826 | 0.13118 | -0.03 | -6.295
-17.5 | -0.837 | 0.12466 | -0.03 | -6.711
-17 | -0.847 | 0.11572 | -0.032 | -7.322
-16.5 | -0.855 | 0.10849 | -0.033 | -7.877
-16 | -0.858 | 0.1025 | -0.034 | -8.373
-15.5 | -0.865 | 0.0914 | -0.036 | -9.459
-15 | -0.861 | 0.08655 | -0.037 | -9.95
-14.5 | -0.897 | 0.05525 | -0.045 | -16.24
-14 | -0.901 | 0.04482 | -0.047 | -20.111
-13.5 | -0.908 | 0.03264 | -0.05 | -27.832
-13 | -0.898 | 0.02757 | -0.051 | -32.562
-12.5 | -0.881 | 0.02398 | -0.053 | -36.732
-12 | -0.863 | 0.01989 | -0.054 | -43.419
-11.5 | -0.841 | 0.01675 | -0.056 | -50.176
-11 | -0.81 | 0.01498 | -0.057 | -54.071
-10.5 | -0.775 | 0.01311 | -0.059 | -59.136
-10 | -0.734 | 0.01248 | -0.06 | -58.767
-9.5 | -0.695 | 0.0101 | -0.061 | -68.828
-9 | -0.649 | 0.00973 | -0.063 | -66.719
-8.5 | -0.596 | 0.00931 | -0.064 | -63.966
-8 | -0.54 | 0.00904 | -0.064 | -59.736
-7.5 | -0.484 | 0.00882 | -0.065 | -54.834
-7 | -0.426 | 0.00857 | -0.066 | -49.64
-6.5 | -0.366 | 0.00837 | -0.067 | -43.755
-6 | -0.306 | 0.00817 | -0.067 | -37.528
-5.5 | -0.246 | 0.00799 | -0.068 | -30.776
-5 | -0.185 | 0.00783 | -0.069 | -23.614
-4.5 | -0.123 | 0.00767 | -0.07 | -16.088
-4 | -0.062 | 0.00751 | -0.07 | -8.195
-3.5 | 0.001 | 0.00741 | -0.071 | 0.075
-3 | 0.063 | 0.00551 | -0.072 | 11.403
-2.5 | 0.125 | 0.00551 | -0.073 | 22.73
-2 | 0.188 | 0.00553 | -0.073 | 34.045
-1.5 | 0.251 | 0.00559 | -0.074 | 44.881
-1 | 0.313 | 0.00565 | -0.075 | 55.481
-0.5 | 0.376 | 0.00572 | -0.076 | 65.711
0 | 0.438 | 0.00576 | -0.076 | 76.103
0.5 | 0.501 | 0.00585 | -0.077 | 85.63
1 | 0.563 | 0.00589 | -0.078 | 95.506
1.5 | 0.625 | 0.00601 | -0.079 | 103.969
2 | 0.688 | 0.00611 | -0.079 | 112.543
2.5 | 0.75 | 0.00621 | -0.08 | 120.65
3 | 0.812 | 0.00634 | -0.081 | 128.14
3.5 | 0.874 | 0.00647 | -0.082 | 135.063
4 | 0.931 | 0.00585 | -0.082 | 159.12
4.5 | 0.991 | 0.00666 | -0.082 | 148.645
5 | 1.043 | 0.00687 | -0.083 | 151.787
5.5 | 1.099 | 0.00709 | -0.084 | 155.128
6 | 1.155 | 0.00727 | -0.084 | 158.845
6.5 | 1.209 | 0.00752 | -0.085 | 160.936
7 | 1.255 | 0.0095 | -0.085 | 132.184
7.5 | 1.304 | 0.0108 | -0.085 | 120.649
8 | 1.347 | 0.01351 | -0.085 | 99.744
8.5 | 1.39 | 0.01658 | -0.085 | 83.859
9 | 1.435 | 0.01743 | -0.086 | 82.299
9.5 | 1.476 | 0.01832 | -0.087 | 80.594
10 | 1.515 | 0.01927 | -0.087 | 78.642
10.5 | 1.551 | 0.02029 | -0.088 | 76.478
11 | 1.584 | 0.02129 | -0.088 | 74.428
11.5 | 1.614 | 0.02244 | -0.089 | 71.919
12 | 1.64 | 0.02328 | -0.089 | 70.425
12.5 | 1.662 | 0.0245 | -0.089 | 67.828
13 | 1.681 | 0.02581 | -0.09 | 65.12
13.5 | 1.692 | 0.02729 | -0.09 | 61.99
14 | 1.698 | 0.0289 | -0.091 | 58.734
14.5 | 1.699 | 0.03049 | -0.091 | 55.72
15 | 1.695 | 0.03239 | -0.092 | 52.341
15.5 | 1.687 | 0.03437 | -0.092 | 49.103
16 | 1.675 | 0.03646 | -0.092 | 45.951
16.5 | 1.659 | 0.03876 | -0.093 | 42.798
17 | 1.638 | 0.04095 | -0.093 | 40.012
17.5 | 1.614 | 0.04354 | -0.093 | 37.068
18 | 1.586 | 0.04654 | -0.093 | 34.087
18.5 | 1.552 | 0.0493 | -0.094 | 31.474
19 | 1.513 | 0.05292 | -0.094 | 28.592
19.5 | 1.473 | 0.05612 | -0.094 | 26.25

## 68. Re 4M Mach 0.10 (2)
BIGFOIL.COM POLAR EXPORT
NACA64-518 a=0.6
NACA64-518 a=0.6 |  |  |  | Cl Max: | 1.6276 | at alpha= | 20 | deg
XFOIL ncrit=9 |  |  |  | L/D Max: | 172.238 | at alpha= | 5.5 | deg
Re: | 4000000 |  |  | Cd Min: | 0.08363 | at alpha= | 20 | deg
Mach: | 0.1 |  |  | Cl=0 at alpha= | -3.5819 | deg
|  |  |  | @ Cl=0.1, Cd= | 0.0059781
|  |  |  | @ Cl=0.4, Cd= | 0.0049423
|  |  |  | @ Cl=0.6, Cd= | 0.0051156
alpha (deg) | Cl | Cd | Cm | Cl/Cd
-20 | -1.2162 | 0.05842 | -0.0824 | -20.8182
-19.5 | -1.2303 | 0.05085 | -0.086 | -24.1947
-19 | -1.2343 | 0.04497 | -0.0883 | -27.4472
-18.5 | -1.238 | 0.0396 | -0.0898 | -31.2626
-18 | -1.2355 | 0.03523 | -0.0905 | -35.0695
-17.5 | -1.2361 | 0.03081 | -0.0907 | -40.1201
-17 | -1.2354 | 0.02674 | -0.0902 | -46.2004
-16.5 | -1.2355 | 0.02292 | -0.089 | -53.9049
-16 | -1.2373 | 0.01946 | -0.0866 | -63.5817
-15.5 | -1.2171 | 0.01776 | -0.0842 | -68.5304
-15 | -1.1945 | 0.01649 | -0.0812 | -72.4378
-14.5 | -1.1782 | 0.01543 | -0.0761 | -76.3577
-14 | -1.1414 | 0.01467 | -0.0738 | -77.805
-13.5 | -1.0979 | 0.014 | -0.0724 | -78.4214
-13 | -1.0513 | 0.01341 | -0.0714 | -78.3967
-12.5 | -1.0022 | 0.01287 | -0.0707 | -77.871
-12 | -0.9537 | 0.01219 | -0.07 | -78.2363
-11.5 | -0.9026 | 0.01165 | -0.0696 | -77.4764
-11 | -0.8497 | 0.01117 | -0.0694 | -76.0698
-10.5 | -0.7957 | 0.01073 | -0.0694 | -74.1566
-10 | -0.7405 | 0.01037 | -0.0696 | -71.4079
-9.5 | -0.6858 | 0.00991 | -0.0697 | -69.2028
-9 | -0.6301 | 0.00948 | -0.0699 | -66.4662
-8.5 | -0.5735 | 0.00914 | -0.0703 | -62.7462
-8 | -0.5161 | 0.00886 | -0.0707 | -58.2506
-7.5 | -0.4588 | 0.00851 | -0.0712 | -53.913
-7 | -0.401 | 0.00822 | -0.0718 | -48.7835
-6.5 | -0.3425 | 0.008 | -0.0724 | -42.8125
-6 | -0.2843 | 0.00771 | -0.0731 | -36.8742
-5.5 | -0.2255 | 0.00751 | -0.0738 | -30.0266
-5 | -0.1666 | 0.00728 | -0.0745 | -22.8846
-4.5 | -0.1077 | 0.00708 | -0.0753 | -15.2119
-4 | -0.049 | 0.00683 | -0.0761 | -7.1742
-3.5 | 0.0096 | 0.00654 | -0.0769 | 1.4679
-3 | 0.068 | 0.00622 | -0.0777 | 10.9325
-2.5 | 0.1262 | 0.00578 | -0.0785 | 21.8339
-2 | 0.1833 | 0.00518 | -0.0794 | 35.3861
-1.5 | 0.2428 | 0.00496 | -0.0803 | 48.9516
-1 | 0.3027 | 0.00493 | -0.0813 | 61.3996
-0.5 | 0.363 | 0.00493 | -0.0823 | 73.6308
0 | 0.4231 | 0.00495 | -0.0833 | 85.4747
0.5 | 0.4831 | 0.00501 | -0.0842 | 96.4271
1 | 0.5434 | 0.00504 | -0.0852 | 107.8175
1.5 | 0.6033 | 0.00512 | -0.0862 | 117.832
2 | 0.663 | 0.00518 | -0.0872 | 127.9923
2.5 | 0.7226 | 0.00526 | -0.0881 | 137.3764
3 | 0.7818 | 0.00536 | -0.0889 | 145.8582
3.5 | 0.8408 | 0.00546 | -0.0898 | 153.9927
4 | 0.8993 | 0.00559 | -0.0906 | 160.8766
4.5 | 0.957 | 0.00575 | -0.0912 | 166.4348
5 | 1.014 | 0.00595 | -0.0918 | 170.4202
5.5 | 1.0696 | 0.00621 | -0.0921 | 172.2383
6 | 1.1117 | 0.0072 | -0.0903 | 154.4028
6.5 | 1.1465 | 0.00834 | -0.0872 | 137.47
7 | 1.1749 | 0.00946 | -0.083 | 124.1966
7.5 | 1.1838 | 0.01051 | -0.0752 | 112.6356
8 | 1.1939 | 0.01189 | -0.0685 | 100.4121
9 | 1.2257 | 0.01499 | -0.0587 | 81.7678
9.5 | 1.2436 | 0.01655 | -0.0545 | 75.142
10 | 1.2605 | 0.01853 | -0.0512 | 68.0248
10.5 | 1.2823 | 0.02048 | -0.0483 | 62.6123
11 | 1.3039 | 0.02255 | -0.0457 | 57.8226
11.5 | 1.3282 | 0.02456 | -0.0435 | 54.0798
12 | 1.352 | 0.02674 | -0.0415 | 50.561
12.5 | 1.3763 | 0.02898 | -0.0397 | 47.4914
13 | 1.3988 | 0.03143 | -0.038 | 44.5052
13.5 | 1.423 | 0.03383 | -0.0366 | 42.0633
14 | 1.4439 | 0.03659 | -0.0352 | 39.4616
14.5 | 1.4641 | 0.03949 | -0.0339 | 37.0752
15 | 1.4854 | 0.04241 | -0.0329 | 35.0248
15.5 | 1.5042 | 0.04563 | -0.0319 | 32.9652
16 | 1.5193 | 0.04929 | -0.0311 | 30.8237
16.5 | 1.5388 | 0.05261 | -0.0305 | 29.2492
17 | 1.5565 | 0.05619 | -0.0301 | 27.7007
17.5 | 1.5709 | 0.06023 | -0.0299 | 26.0817
18 | 1.5829 | 0.06463 | -0.0298 | 24.4917
18.5 | 1.5928 | 0.06936 | -0.03 | 22.9642
19 | 1.6061 | 0.07383 | -0.0304 | 21.754
19.5 | 1.6186 | 0.07846 | -0.031 | 20.6296
20 | 1.6276 | 0.08363 | -0.0319 | 19.4619

## 69. Re 4M Mach 0.25 (1)
BIGFOIL.COM POLAR EXPORT
NACA64-518 a=0.6
NACA64-518 a=0.6 |  |  |  | Cl Max: | 1.651 | at alpha= | 13 | deg
JavaFoil+Calcfoil stall+Eppler ext transition |  |  |  | L/D Max: | 158.383 | at alpha= | 6.5 | deg
Re: | 4000000 |  |  | Cd Min: | 0.00556 | at alpha= | -3 | deg
Mach: | 0.25 |  |  | Cl=0 at alpha= | -3.5078 | deg
|  |  |  | @ Cl=0.1, Cd= | 0.00556
|  |  |  | @ Cl=0.4, Cd= | 0.0057897
|  |  |  | @ Cl=0.6, Cd= | 0.0060461
alpha (deg) | Cl | Cd | Cm | Cl/Cd
-17.5 | -0.592 | 0.14377 | -0.027 | -4.115
-17 | -0.632 | 0.13666 | -0.028 | -4.622
-16.5 | -0.667 | 0.12553 | -0.029 | -5.316
-16 | -0.698 | 0.11885 | -0.03 | -5.874
-15.5 | -0.724 | 0.1109 | -0.031 | -6.525
-15 | -0.744 | 0.10365 | -0.032 | -7.177
-14.5 | -0.761 | 0.09402 | -0.034 | -8.093
-14 | -0.767 | 0.0904 | -0.034 | -8.488
-13.5 | -0.772 | 0.08257 | -0.036 | -9.349
-13 | -0.794 | 0.06024 | -0.044 | -13.185
-12.5 | -0.83 | 0.03443 | -0.052 | -24.121
-12 | -0.821 | 0.02946 | -0.053 | -27.878
-11.5 | -0.809 | 0.02415 | -0.055 | -33.477
-11 | -0.797 | 0.01808 | -0.058 | -44.109
-10.5 | -0.768 | 0.01566 | -0.059 | -49.072
-10 | -0.734 | 0.01393 | -0.061 | -52.663
-9.5 | -0.699 | 0.01116 | -0.063 | -62.655
-9 | -0.653 | 0.00985 | -0.064 | -66.267
-8.5 | -0.607 | 0.00971 | -0.065 | -62.473
-8 | -0.551 | 0.00938 | -0.066 | -58.806
-7.5 | -0.494 | 0.00907 | -0.067 | -54.528
-7 | -0.436 | 0.00877 | -0.068 | -49.652
-6.5 | -0.375 | 0.00856 | -0.068 | -43.872
-6 | -0.314 | 0.00832 | -0.069 | -37.75
-5.5 | -0.252 | 0.00815 | -0.07 | -30.951
-5 | -0.19 | 0.00797 | -0.071 | -23.802
-4.5 | -0.127 | 0.0078 | -0.071 | -16.234
-4 | -0.063 | 0.00764 | -0.072 | -8.272
-3.5 | 0.001 | 0.00751 | -0.073 | 0.076
-3 | 0.065 | 0.00556 | -0.074 | 11.602
-2.5 | 0.129 | 0.00556 | -0.075 | 23.138
-2 | 0.193 | 0.0056 | -0.075 | 34.518
-1.5 | 0.258 | 0.00565 | -0.076 | 45.589
-1 | 0.322 | 0.00571 | -0.077 | 56.385
-0.5 | 0.386 | 0.00577 | -0.078 | 66.912
0 | 0.45 | 0.00586 | -0.078 | 76.838
0.5 | 0.514 | 0.0059 | -0.079 | 87.153
1 | 0.579 | 0.00601 | -0.08 | 96.315
1.5 | 0.643 | 0.00612 | -0.081 | 104.929
2 | 0.707 | 0.00625 | -0.082 | 113.107
2.5 | 0.77 | 0.00639 | -0.082 | 120.647
3 | 0.831 | 0.00616 | -0.083 | 134.914
3.5 | 0.892 | 0.00659 | -0.083 | 135.258
4 | 0.954 | 0.00672 | -0.084 | 141.982
4.5 | 1.015 | 0.00688 | -0.084 | 147.575
5 | 1.068 | 0.0071 | -0.085 | 150.355
5.5 | 1.126 | 0.00734 | -0.086 | 153.366
6 | 1.182 | 0.00757 | -0.086 | 156.059
6.5 | 1.237 | 0.00781 | -0.087 | 158.383
7 | 1.283 | 0.01018 | -0.087 | 126.01
7.5 | 1.33 | 0.01195 | -0.087 | 111.316
8 | 1.374 | 0.01492 | -0.087 | 92.107
8.5 | 1.418 | 0.01767 | -0.088 | 80.246
9 | 1.461 | 0.01864 | -0.088 | 78.365
9.5 | 1.5 | 0.0197 | -0.089 | 76.132
10 | 1.535 | 0.02075 | -0.089 | 74.004
10.5 | 1.567 | 0.0219 | -0.09 | 71.574
11 | 1.594 | 0.02306 | -0.09 | 69.149
11.5 | 1.617 | 0.02438 | -0.091 | 66.315
12 | 1.634 | 0.0258 | -0.091 | 63.313
12.5 | 1.645 | 0.02694 | -0.092 | 61.067
13 | 1.651 | 0.02849 | -0.092 | 57.947
13.5 | 1.645 | 0.0304 | -0.092 | 54.13
14 | 1.632 | 0.03238 | -0.093 | 50.396
14.5 | 1.61 | 0.03471 | -0.093 | 46.379
15 | 1.581 | 0.03696 | -0.094 | 42.79
15.5 | 1.544 | 0.03972 | -0.094 | 38.879
16 | 1.5 | 0.04234 | -0.094 | 35.431
16.5 | 1.448 | 0.04574 | -0.094 | 31.665
17 | 1.39 | 0.04941 | -0.095 | 28.129
17.5 | 1.325 | 0.05336 | -0.095 | 24.832
18 | 1.254 | 0.05796 | -0.095 | 21.633

## 70. Re 4M Mach 0.25 (2)
BIGFOIL.COM POLAR EXPORT
NACA64-518 a=0.6
NACA64-518 a=0.6 |  |  |  | Cl Max: | 1.5874 | at alpha= | 20 | deg
XFOIL ncrit=9 |  |  |  | L/D Max: | 173.956 | at alpha= | 5.5 | deg
Re: | 4000000 |  |  | Cd Min: | 0.13602 | at alpha= | -20 | deg
Mach: | 0.25 |  |  | Cl=0 at alpha= | -3.5875 | deg
|  |  |  | @ Cl=0.1, Cd= | 0.0061635
|  |  |  | @ Cl=0.4, Cd= | 0.0050294
|  |  |  | @ Cl=0.6, Cd= | 0.0051943
alpha (deg) | Cl | Cd | Cm | Cl/Cd
-20 | -0.7977 | 0.13602 | -0.0391 | -5.8646
-19.5 | -1.0022 | 0.09284 | -0.0694 | -10.7949
-19 | -1.0679 | 0.07522 | -0.0817 | -14.197
-18.5 | -1.1038 | 0.06322 | -0.0894 | -17.4597
-18 | -1.1248 | 0.05415 | -0.0945 | -20.7719
-17.5 | -1.1376 | 0.0468 | -0.0978 | -24.3077
-17 | -1.1461 | 0.04055 | -0.0998 | -28.2639
-16 | -1.1504 | 0.03065 | -0.1006 | -37.5334
-14.5 | -1.1494 | 0.01885 | -0.0957 | -60.9761
-14 | -1.1264 | 0.0171 | -0.0927 | -65.8713
-13.5 | -1.1056 | 0.01574 | -0.0882 | -70.2414
-13 | -1.0777 | 0.01485 | -0.0836 | -72.5724
-12.5 | -1.033 | 0.01407 | -0.0813 | -73.4186
-12 | -0.9832 | 0.01342 | -0.0796 | -73.2638
-11.5 | -0.9323 | 0.01276 | -0.0782 | -73.0643
-11 | -0.8807 | 0.012 | -0.0769 | -73.3917
-10.5 | -0.8258 | 0.01143 | -0.0761 | -72.2485
-10 | -0.7691 | 0.01095 | -0.0755 | -70.2374
-9.5 | -0.7114 | 0.01048 | -0.0752 | -67.8817
-9 | -0.6537 | 0.00998 | -0.0749 | -65.501
-8.5 | -0.5956 | 0.00952 | -0.0747 | -62.563
-8 | -0.536 | 0.00914 | -0.0748 | -58.6433
-7.5 | -0.4757 | 0.00883 | -0.0751 | -53.8732
-7 | -0.416 | 0.00846 | -0.0753 | -49.1726
-6.5 | -0.3553 | 0.00816 | -0.0757 | -43.5417
-6 | -0.2944 | 0.00791 | -0.0762 | -37.2187
-5.5 | -0.2335 | 0.00764 | -0.0768 | -30.5628
-5 | -0.1723 | 0.00744 | -0.0774 | -23.1586
-4.5 | -0.1109 | 0.00722 | -0.0781 | -15.3601
-4 | -0.05 | 0.007 | -0.0788 | -7.1429
-3.5 | 0.0106 | 0.00669 | -0.0795 | 1.5845
-3 | 0.0712 | 0.00636 | -0.0803 | 11.195
-2.5 | 0.1313 | 0.00595 | -0.0811 | 22.0672
-2 | 0.1905 | 0.00532 | -0.082 | 35.8083
-1.5 | 0.2515 | 0.00505 | -0.0829 | 49.802
-1 | 0.3136 | 0.00501 | -0.0839 | 62.5948
-0.5 | 0.376 | 0.00501 | -0.0849 | 75.0499
0 | 0.438 | 0.00506 | -0.0859 | 86.5613
0.5 | 0.5006 | 0.00509 | -0.0869 | 98.3497
1 | 0.5626 | 0.00514 | -0.0879 | 109.4553
1.5 | 0.6246 | 0.00523 | -0.0889 | 119.4264
2 | 0.6869 | 0.00527 | -0.0899 | 130.3416
2.5 | 0.7482 | 0.00538 | -0.0907 | 139.0706
3 | 0.81 | 0.00547 | -0.0916 | 148.0804
3.5 | 0.8708 | 0.00559 | -0.0924 | 155.7782
4 | 0.9318 | 0.00571 | -0.0931 | 163.1874
4.5 | 0.9917 | 0.00588 | -0.0937 | 168.6565
5 | 1.0508 | 0.00608 | -0.0941 | 172.8289
5.5 | 1.1081 | 0.00637 | -0.0941 | 173.956
6 | 1.1468 | 0.00749 | -0.0912 | 153.1108
7 | 1.1806 | 0.00996 | -0.0777 | 118.5341
7.5 | 1.1846 | 0.01158 | -0.0697 | 102.2971
8 | 1.196 | 0.01337 | -0.0637 | 89.454
8.5 | 1.2055 | 0.01551 | -0.058 | 77.724
9 | 1.2225 | 0.01746 | -0.0537 | 70.0172
9.5 | 1.2366 | 0.01958 | -0.0493 | 63.1563
10.5 | 1.274 | 0.0243 | -0.0433 | 52.428
11 | 1.2973 | 0.02669 | -0.0409 | 48.6062
11.5 | 1.3204 | 0.0292 | -0.0387 | 45.2192
12 | 1.3461 | 0.03166 | -0.0369 | 42.5174
12.5 | 1.3675 | 0.03453 | -0.0349 | 39.6032
13 | 1.3915 | 0.03731 | -0.0334 | 37.2956
13.5 | 1.4124 | 0.04042 | -0.0318 | 34.9431
14 | 1.4329 | 0.0437 | -0.0304 | 32.7895
14.5 | 1.4546 | 0.04697 | -0.0293 | 30.9687
15 | 1.4737 | 0.05057 | -0.0283 | 29.1418
15.5 | 1.4889 | 0.05467 | -0.0274 | 27.2343
16 | 1.508 | 0.05849 | -0.0268 | 25.7822
16.5 | 1.5241 | 0.06276 | -0.0264 | 24.2846
17 | 1.5372 | 0.06744 | -0.0262 | 22.7936
17.5 | 1.5462 | 0.07272 | -0.0263 | 21.2624
18 | 1.559 | 0.07776 | -0.0267 | 20.0489
18.5 | 1.5704 | 0.08304 | -0.0273 | 18.9114
19 | 1.5793 | 0.08878 | -0.0283 | 17.7889
19.5 | 1.5859 | 0.09495 | -0.0296 | 16.7025
20 | 1.5874 | 0.10189 | -0.0315 | 15.5795

## 71. Re 4M Mach 0.50 (1)
BIGFOIL.COM POLAR EXPORT
NACA64-518 a=0.6
NACA64-518 a=0.6 |  |  |  | Cl Max: | 1.514 | at alpha= | 9 | deg
JavaFoil+Calcfoil stall+Eppler ext transition |  |  |  | L/D Max: | 142.629 | at alpha= | 6 | deg
Re: | 4000000 |  |  | Cd Min: | 0.00591 | at alpha= | -2.5 | deg
Mach: | 0.5 |  |  | Cl=0 at alpha= | -3.507 | deg
|  |  |  | @ Cl=0.1, Cd= | 0.0071567
|  |  |  | @ Cl=0.4, Cd= | 0.0061878
|  |  |  | @ Cl=0.6, Cd= | 0.0065443
alpha (deg) | Cl | Cd | Cm | Cl/Cd
-20 | -0.944 | 0.16599 | -0.033 | -5.686
-19.5 | -0.916 | 0.15771 | -0.033 | -5.806
-19 | -0.885 | 0.15439 | -0.032 | -5.73
-18.5 | -0.856 | 0.14941 | -0.032 | -5.73
-18 | -0.828 | 0.14378 | -0.033 | -5.757
-17.5 | -0.799 | 0.13904 | -0.033 | -5.75
-17 | -0.772 | 0.13543 | -0.034 | -5.702
-16.5 | -0.742 | 0.13034 | -0.032 | -5.691
-16 | -0.713 | 0.1252 | -0.033 | -5.697
-15.5 | -0.685 | 0.12075 | -0.033 | -5.673
-15 | -0.657 | 0.11983 | -0.034 | -5.487
-14.5 | -0.628 | 0.11559 | -0.033 | -5.435
-14 | -0.599 | 0.10731 | -0.032 | -5.579
-13.5 | -0.57 | 0.10393 | -0.032 | -5.488
-13 | -0.542 | 0.10235 | -0.033 | -5.297
-12.5 | -0.514 | 0.0942 | -0.033 | -5.455
-12 | -0.485 | 0.09157 | -0.033 | -5.299
-11.5 | -0.456 | 0.08569 | -0.033 | -5.326
-11 | -0.428 | 0.07484 | -0.034 | -5.723
-10.5 | -0.4 | 0.07743 | -0.035 | -5.167
-10 | -0.371 | 0.08914 | -0.033 | -4.159
-9.5 | -0.445 | 0.07116 | -0.035 | -6.255
-9 | -0.508 | 0.05884 | -0.04 | -8.629
-8.5 | -0.561 | 0.02291 | -0.065 | -24.465
-8 | -0.56 | 0.01255 | -0.072 | -44.666
-7.5 | -0.517 | 0.0115 | -0.073 | -44.974
-7 | -0.465 | 0.01065 | -0.074 | -43.7
-6.5 | -0.407 | 0.00976 | -0.076 | -41.664
-6 | -0.346 | 0.00932 | -0.077 | -37.094
-5.5 | -0.279 | 0.009 | -0.078 | -30.983
-5 | -0.21 | 0.00867 | -0.079 | -24.272
-4.5 | -0.141 | 0.00846 | -0.08 | -16.646
-4 | -0.07 | 0.00824 | -0.081 | -8.539
-3.5 | 0.001 | 0.00803 | -0.082 | 0.079
-3 | 0.072 | 0.00795 | -0.083 | 9.066
-2.5 | 0.144 | 0.00591 | -0.083 | 24.303
-2 | 0.216 | 0.00596 | -0.084 | 36.282
-1.5 | 0.288 | 0.006 | -0.085 | 48.001
-1 | 0.36 | 0.00611 | -0.086 | 58.93
-0.5 | 0.432 | 0.00625 | -0.087 | 69.035
0 | 0.5 | 0.00594 | -0.087 | 84.222
0.5 | 0.57 | 0.00648 | -0.088 | 87.941
1 | 0.64 | 0.00663 | -0.088 | 96.546
1.5 | 0.71 | 0.00677 | -0.089 | 104.85
2 | 0.779 | 0.00693 | -0.09 | 112.431
2.5 | 0.848 | 0.00711 | -0.091 | 119.294
3 | 0.917 | 0.00729 | -0.091 | 125.873
3.5 | 0.986 | 0.00748 | -0.092 | 131.926
4 | 1.055 | 0.00769 | -0.093 | 137.108
4.5 | 1.123 | 0.008 | -0.093 | 140.358
5 | 1.177 | 0.00837 | -0.094 | 140.614
5.5 | 1.239 | 0.00871 | -0.095 | 142.261
6 | 1.298 | 0.0091 | -0.095 | 142.629
6.5 | 1.346 | 0.01214 | -0.095 | 110.859
7 | 1.393 | 0.01505 | -0.095 | 92.565
7.5 | 1.432 | 0.02096 | -0.095 | 68.334
8 | 1.472 | 0.02244 | -0.096 | 65.6
8.5 | 1.503 | 0.02408 | -0.097 | 62.407
9 | 1.514 | 0.02579 | -0.097 | 58.698
9.5 | 1.499 | 0.0279 | -0.098 | 53.737
10 | 1.434 | 0.03031 | -0.098 | 47.333
10.5 | 1.121 | 0.03473 | -0.098 | 32.274
11 | 0.951 | 0.03638 | -0.099 | 26.144
11.5 | 0.841 | 0.08549 | -0.051 | 9.835
12 | 1.009 | 0.04031 | -0.1 | 25.04
12.5 | 0.893 | 0.09747 | -0.049 | 9.166
13 | 0.923 | 0.10239 | -0.054 | 9.01
13.5 | 0.949 | 0.10716 | -0.053 | 8.853
14 | 0.978 | 0.11212 | -0.058 | 8.726

## 72. Re 4M Mach 0.50 (2)
BIGFOIL.COM POLAR EXPORT
NACA64-518 a=0.6
NACA64-518 a=0.6 |  |  |  | Cl Max: | 1.4014 | at alpha= | 15 | deg
XFOIL ncrit=9 |  |  |  | L/D Max: | 175.08 | at alpha= | 5 | deg
Re: | 4000000 |  |  | Cd Min: | 0.20789 | at alpha= | 20 | deg
Mach: | 0.5 |  |  | Cl=0 at alpha= | -3.6135 | deg
|  |  |  | @ Cl=0.1, Cd= | 0.0069242
|  |  |  | @ Cl=0.4, Cd= | 0.0053863
|  |  |  | @ Cl=0.6, Cd= | 0.0055448
alpha (deg) | Cl | Cd | Cm | Cl/Cd
-14 | -0.4903 | 0.09679 | -0.0816 | -5.0656
-13.5 | -0.5206 | 0.08389 | -0.0908 | -6.2057
-13 | -0.5483 | 0.07159 | -0.0992 | -7.6589
-12.5 | -0.5773 | 0.05924 | -0.1081 | -9.7451
-12 | -0.5887 | 0.05019 | -0.1141 | -11.7294
-11.5 | -0.6175 | 0.04118 | -0.1191 | -14.9951
-11 | -0.6397 | 0.0339 | -0.1215 | -18.8702
-10.5 | -0.661 | 0.02744 | -0.1218 | -24.0889
-10 | -0.6744 | 0.02199 | -0.1203 | -30.6685
-9.5 | -0.6787 | 0.01776 | -0.1167 | -38.2151
-9 | -0.6824 | 0.01494 | -0.1092 | -45.676
-8.5 | -0.6542 | 0.01309 | -0.1029 | -49.9771
-8 | -0.6038 | 0.01175 | -0.0989 | -51.3872
-7.5 | -0.5427 | 0.01074 | -0.0961 | -50.5307
-7 | -0.4767 | 0.01 | -0.0941 | -47.67
-6.5 | -0.4081 | 0.00939 | -0.0928 | -43.4611
-6 | -0.3392 | 0.00884 | -0.0917 | -38.371
-5.5 | -0.2683 | 0.00845 | -0.0913 | -31.7515
-5 | -0.1972 | 0.00812 | -0.0911 | -24.2857
-4.5 | -0.1262 | 0.00786 | -0.0911 | -16.056
-4 | -0.0548 | 0.00759 | -0.0914 | -7.22
-3.5 | 0.0161 | 0.00738 | -0.0918 | 2.1816
-3 | 0.0858 | 0.007 | -0.0923 | 12.2571
-2.5 | 0.1551 | 0.00663 | -0.0929 | 23.3937
-1.5 | 0.2905 | 0.00542 | -0.0944 | 53.5978
-1 | 0.3624 | 0.00536 | -0.0954 | 67.6119
-0.5 | 0.434 | 0.00541 | -0.0964 | 80.2218
0 | 0.5056 | 0.00546 | -0.0975 | 92.6007
0.5 | 0.5775 | 0.00551 | -0.0985 | 104.8094
1.5 | 0.7197 | 0.00573 | -0.1003 | 125.6021
2 | 0.7916 | 0.0058 | -0.1012 | 136.4828
2.5 | 0.8626 | 0.00593 | -0.1019 | 145.4637
3 | 0.9317 | 0.00612 | -0.1022 | 152.2386
3.5 | 1.0035 | 0.00621 | -0.1027 | 161.5942
4 | 1.072 | 0.00643 | -0.1026 | 166.7185
4.5 | 1.1404 | 0.00662 | -0.1022 | 172.2659
5 | 1.2063 | 0.00689 | -0.1013 | 175.0798
5.5 | 1.2644 | 0.00731 | -0.099 | 172.9685
6 | 1.2783 | 0.00835 | -0.0893 | 153.0898
6.5 | 1.2431 | 0.01146 | -0.0749 | 108.4729
7 | 1.2267 | 0.01484 | -0.0649 | 82.6617
7.5 | 1.2099 | 0.01875 | -0.0562 | 64.528
8 | 1.2027 | 0.02263 | -0.0493 | 53.1463
8.5 | 1.2006 | 0.02673 | -0.0437 | 44.9158
9 | 1.2068 | 0.03072 | -0.0393 | 39.2839
9.5 | 1.213 | 0.03499 | -0.0354 | 34.667
10 | 1.2186 | 0.03956 | -0.0321 | 30.8038
10.5 | 1.2363 | 0.04324 | -0.0293 | 28.5916
11 | 1.2667 | 0.04695 | -0.0285 | 26.9798
11.5 | 1.2905 | 0.05094 | -0.0266 | 25.3337
12 | 1.313 | 0.05523 | -0.0248 | 23.7733
12.5 | 1.3356 | 0.05967 | -0.0233 | 22.3831
13 | 1.3559 | 0.06452 | -0.022 | 21.0152
13.5 | 1.3716 | 0.06999 | -0.0211 | 19.5971
14 | 1.3869 | 0.07578 | -0.0205 | 18.3017
14.5 | 1.3971 | 0.08232 | -0.0205 | 16.9716
15 | 1.4014 | 0.08979 | -0.0211 | 15.6075
15.5 | 1.3978 | 0.09843 | -0.0228 | 14.201
16 | 1.3884 | 0.10814 | -0.0255 | 12.8389
16.5 | 1.3744 | 0.11875 | -0.0294 | 11.5739
17 | 1.3576 | 0.13013 | -0.0345 | 10.4326
17.5 | 1.3391 | 0.14208 | -0.0408 | 9.425
18 | 1.3208 | 0.15444 | -0.0481 | 8.5522
18.5 | 1.3028 | 0.16716 | -0.0562 | 7.7937
19 | 1.2848 | 0.18018 | -0.0651 | 7.1306
19.5 | 1.2645 | 0.19403 | -0.0749 | 6.517
20 | 1.247 | 0.20789 | -0.0849 | 5.9984

## 73. Re 5M Mach 0.00 (1)
BIGFOIL.COM POLAR EXPORT
NACA64-518 a=0.6
NACA64-518 a=0.6 |  |  |  | Cl Max: | 1.712 | at alpha= | 14.5 | deg
JavaFoil+Calcfoil stall+Eppler ext transition |  |  |  | L/D Max: | 171.425 | at alpha= | 4.5 | deg
Re: | 5000000 |  |  | Cd Min: | 0.00536 | at alpha= | -3 | deg
Mach: | 0 |  |  | Cl=0 at alpha= | -3.5081 | deg
|  |  |  | @ Cl=0.1, Cd= | 0.0053779
|  |  |  | @ Cl=0.4, Cd= | 0.0055177
|  |  |  | @ Cl=0.6, Cd= | 0.0057745
alpha (deg) | Cl | Cd | Cm | Cl/Cd
-19.5 | -0.822 | 0.14961 | -0.028 | -5.494
-19 | -0.836 | 0.1415 | -0.029 | -5.905
-18.5 | -0.848 | 0.13288 | -0.03 | -6.383
-18 | -0.859 | 0.12538 | -0.031 | -6.85
-17.5 | -0.867 | 0.11867 | -0.032 | -7.306
-17 | -0.874 | 0.11104 | -0.033 | -7.871
-16.5 | -0.88 | 0.10238 | -0.034 | -8.595
-16 | -0.884 | 0.09404 | -0.036 | -9.396
-15.5 | -0.885 | 0.08588 | -0.037 | -10.305
-15 | -0.895 | 0.07063 | -0.041 | -12.667
-14.5 | -0.934 | 0.04097 | -0.047 | -22.795
-14 | -0.932 | 0.03348 | -0.049 | -27.851
-13.5 | -0.923 | 0.02863 | -0.05 | -32.229
-13 | -0.911 | 0.02385 | -0.052 | -38.216
-12.5 | -0.894 | 0.02049 | -0.053 | -43.614
-12 | -0.873 | 0.0175 | -0.055 | -49.875
-11.5 | -0.845 | 0.01546 | -0.056 | -54.649
-11 | -0.814 | 0.01365 | -0.057 | -59.651
-10.5 | -0.778 | 0.01215 | -0.059 | -64.074
-10 | -0.743 | 0.00963 | -0.06 | -77.102
-9.5 | -0.7 | 0.00961 | -0.062 | -72.76
-9 | -0.647 | 0.0093 | -0.062 | -69.57
-8.5 | -0.593 | 0.00892 | -0.063 | -66.517
-8 | -0.538 | 0.00868 | -0.064 | -61.992
-7.5 | -0.481 | 0.00842 | -0.065 | -57.179
-7 | -0.424 | 0.00823 | -0.065 | -51.5
-6.5 | -0.365 | 0.00806 | -0.066 | -45.273
-6 | -0.305 | 0.00786 | -0.067 | -38.803
-5.5 | -0.245 | 0.00775 | -0.068 | -31.587
-5 | -0.184 | 0.00759 | -0.068 | -24.236
-4.5 | -0.123 | 0.00744 | -0.069 | -16.505
-4 | -0.061 | 0.00728 | -0.07 | -8.412
-3.5 | 0.001 | 0.00716 | -0.071 | 0.077
-3 | 0.063 | 0.00536 | -0.071 | 11.662
-2.5 | 0.125 | 0.00539 | -0.072 | 23.13
-2 | 0.187 | 0.00537 | -0.073 | 34.867
-1.5 | 0.249 | 0.00542 | -0.074 | 45.988
-1 | 0.312 | 0.00544 | -0.074 | 57.264
-0.5 | 0.374 | 0.00548 | -0.075 | 68.184
0 | 0.436 | 0.00557 | -0.076 | 78.325
0.5 | 0.498 | 0.00561 | -0.077 | 88.787
1 | 0.56 | 0.00571 | -0.077 | 98.141
1.5 | 0.622 | 0.00581 | -0.078 | 107.086
2 | 0.684 | 0.00585 | -0.079 | 116.866
2.5 | 0.746 | 0.00602 | -0.08 | 124.015
3 | 0.808 | 0.00612 | -0.08 | 132.003
3.5 | 0.87 | 0.00619 | -0.081 | 140.423
4 | 0.931 | 0.00636 | -0.082 | 146.509
4.5 | 0.988 | 0.00576 | -0.082 | 171.425
5 | 1.039 | 0.00666 | -0.083 | 156.057
5.5 | 1.096 | 0.00684 | -0.083 | 160.305
6 | 1.152 | 0.00702 | -0.084 | 164.033
6.5 | 1.199 | 0.00884 | -0.084 | 135.618
7 | 1.249 | 0.00988 | -0.084 | 126.365
7.5 | 1.296 | 0.01155 | -0.085 | 112.26
8 | 1.342 | 0.01361 | -0.085 | 98.633
8.5 | 1.387 | 0.01574 | -0.085 | 88.157
9 | 1.432 | 0.01651 | -0.086 | 86.722
9.5 | 1.474 | 0.01736 | -0.086 | 84.896
10 | 1.513 | 0.01826 | -0.087 | 82.884
10.5 | 1.55 | 0.01918 | -0.087 | 80.811
11 | 1.584 | 0.02015 | -0.088 | 78.605
11.5 | 1.615 | 0.02117 | -0.088 | 76.267
12 | 1.642 | 0.02236 | -0.089 | 73.403
12.5 | 1.665 | 0.02354 | -0.089 | 70.743
13 | 1.686 | 0.02437 | -0.09 | 69.161
13.5 | 1.699 | 0.02568 | -0.09 | 66.151
14 | 1.707 | 0.02716 | -0.091 | 62.858
14.5 | 1.712 | 0.02867 | -0.091 | 59.702
15 | 1.711 | 0.0304 | -0.091 | 56.293
15.5 | 1.707 | 0.03224 | -0.092 | 52.934
16 | 1.698 | 0.0341 | -0.092 | 49.794
16.5 | 1.686 | 0.03601 | -0.093 | 46.821
17 | 1.67 | 0.03823 | -0.093 | 43.672
17.5 | 1.65 | 0.04071 | -0.093 | 40.529
18 | 1.628 | 0.04299 | -0.093 | 37.857
18.5 | 1.598 | 0.04572 | -0.094 | 34.947
19 | 1.564 | 0.04889 | -0.094 | 32.001
19.5 | 1.529 | 0.05203 | -0.094 | 29.393

## 74. Re 5M Mach 0.00 (2)
BIGFOIL.COM POLAR EXPORT
NACA64-518 a=0.6
NACA64-518 a=0.6 |  |  |  | Cl Max: | 1.6591 | at alpha= | 20 | deg
XFOIL ncrit=9 |  |  |  | L/D Max: | 175.461 | at alpha= | 5 | deg
Re: | 5000000 |  |  | Cd Min: | 0.07715 | at alpha= | 20 | deg
Mach: | 0 |  |  | Cl=0 at alpha= | -3.5788 | deg
|  |  |  | @ Cl=0.1, Cd= | 0.0058874
|  |  |  | @ Cl=0.4, Cd= | 0.0047494
|  |  |  | @ Cl=0.6, Cd= | 0.0048595
alpha (deg) | Cl | Cd | Cm | Cl/Cd
-20 | -1.276 | 0.04943 | -0.0844 | -25.8143
-19.5 | -1.2863 | 0.0431 | -0.0867 | -29.8445
-19 | -1.2865 | 0.03827 | -0.088 | -33.6164
-18.5 | -1.2824 | 0.03416 | -0.0886 | -37.541
-18 | -1.2741 | 0.03055 | -0.0887 | -41.7054
-17.5 | -1.2644 | 0.02721 | -0.0885 | -46.4682
-17 | -1.2575 | 0.02389 | -0.0877 | -52.6371
-16.5 | -1.243 | 0.02133 | -0.0864 | -58.2747
-16 | -1.2504 | 0.01799 | -0.0828 | -69.5053
-15.5 | -1.2507 | 0.01585 | -0.0775 | -78.9085
-15 | -1.23 | 0.01503 | -0.0729 | -81.8363
-14.5 | -1.1906 | 0.01434 | -0.0712 | -83.0265
-14 | -1.1494 | 0.01359 | -0.0697 | -84.5769
-13.5 | -1.104 | 0.01297 | -0.0688 | -85.1195
-13 | -1.0557 | 0.01241 | -0.0682 | -85.0685
-12.5 | -1.0055 | 0.01192 | -0.0679 | -84.354
-12 | -0.9537 | 0.0115 | -0.0677 | -82.9304
-11.5 | -0.9022 | 0.01095 | -0.0675 | -82.3927
-11 | -0.8495 | 0.01047 | -0.0675 | -81.1366
-10.5 | -0.7954 | 0.01007 | -0.0677 | -78.9871
-10 | -0.7403 | 0.00971 | -0.0679 | -76.241
-9.5 | -0.6844 | 0.00938 | -0.0683 | -72.9638
-9 | -0.6288 | 0.009 | -0.0687 | -69.8667
-8.5 | -0.5725 | 0.00866 | -0.0691 | -66.1085
-8 | -0.5154 | 0.00836 | -0.0697 | -61.6507
-7.5 | -0.4577 | 0.00813 | -0.0703 | -56.2977
-7 | -0.4003 | 0.00782 | -0.0709 | -51.1893
-6.5 | -0.3421 | 0.00759 | -0.0716 | -45.0725
-6 | -0.2838 | 0.00739 | -0.0723 | -38.4032
-5.5 | -0.2253 | 0.00716 | -0.0731 | -31.4665
-5 | -0.1666 | 0.00699 | -0.0739 | -23.834
-4.5 | -0.1078 | 0.00681 | -0.0747 | -15.8297
-4 | -0.0492 | 0.0066 | -0.0755 | -7.4545
-3.5 | 0.0092 | 0.00635 | -0.0763 | 1.4488
-3 | 0.0678 | 0.00607 | -0.0772 | 11.1697
-2.5 | 0.126 | 0.00574 | -0.0781 | 21.9512
-2 | 0.1839 | 0.00525 | -0.079 | 35.0286
-1.5 | 0.2418 | 0.00482 | -0.0799 | 50.166
-1 | 0.3014 | 0.00473 | -0.0809 | 63.7209
-0.5 | 0.3613 | 0.00473 | -0.0819 | 76.3848
0 | 0.4211 | 0.00476 | -0.0829 | 88.4664
0.5 | 0.4812 | 0.00476 | -0.0839 | 101.0924
1 | 0.5408 | 0.00481 | -0.0849 | 112.4324
1.5 | 0.6006 | 0.00486 | -0.0859 | 123.5802
2.5 | 0.7193 | 0.00502 | -0.0878 | 143.2869
3 | 0.7783 | 0.00511 | -0.0887 | 152.3092
3.5 | 0.8371 | 0.00522 | -0.0896 | 160.364
4 | 0.8948 | 0.00538 | -0.0904 | 166.3197
4.5 | 0.9527 | 0.00552 | -0.0911 | 172.5906
5 | 1.0089 | 0.00575 | -0.0916 | 175.4609
5.5 | 1.0591 | 0.00635 | -0.0912 | 166.7874
6 | 1.097 | 0.00753 | -0.0888 | 145.6839
6.5 | 1.1339 | 0.00854 | -0.0862 | 132.7752
7 | 1.1666 | 0.00946 | -0.0828 | 123.3192
7.5 | 1.1818 | 0.01037 | -0.076 | 113.9634
8 | 1.1939 | 0.01158 | -0.0695 | 103.1002
8.5 | 1.2132 | 0.01286 | -0.0648 | 94.339
9 | 1.2327 | 0.0143 | -0.0605 | 86.2028
9.5 | 1.2511 | 0.01587 | -0.0564 | 78.8343
10 | 1.2663 | 0.01759 | -0.0521 | 71.9898
10.5 | 1.296 | 0.01896 | -0.0504 | 68.3544
11 | 1.3209 | 0.02072 | -0.0479 | 63.75
11.5 | 1.345 | 0.02261 | -0.0456 | 59.487
12 | 1.3713 | 0.02448 | -0.0437 | 56.0172
12.5 | 1.3945 | 0.02664 | -0.0418 | 52.3461
13 | 1.4198 | 0.02874 | -0.0402 | 49.4015
13.5 | 1.4426 | 0.0311 | -0.0385 | 46.3859
14 | 1.4656 | 0.03354 | -0.0371 | 43.6971
14.5 | 1.4882 | 0.03611 | -0.0359 | 41.213
15 | 1.508 | 0.03897 | -0.0346 | 38.6964
15.5 | 1.5257 | 0.04211 | -0.0335 | 36.2313
16 | 1.5468 | 0.04503 | -0.0327 | 34.3504
16.5 | 1.566 | 0.04817 | -0.032 | 32.5099
17 | 1.5822 | 0.05172 | -0.0314 | 30.5916
17.5 | 1.5958 | 0.05562 | -0.0309 | 28.6911
18 | 1.6088 | 0.0597 | -0.0307 | 26.9481
18.5 | 1.6245 | 0.06359 | -0.0307 | 25.5465
19 | 1.6394 | 0.06758 | -0.0309 | 24.2587
19.5 | 1.6504 | 0.07217 | -0.0313 | 22.8682
20 | 1.6591 | 0.07715 | -0.0319 | 21.5049

## 75. Re 5M Mach 0.10 (1)
BIGFOIL.COM POLAR EXPORT
NACA64-518 a=0.6
NACA64-518 a=0.6 |  |  |  | Cl Max: | 1.702 | at alpha= | 14.5 | deg
JavaFoil+Calcfoil stall+Eppler ext transition |  |  |  | L/D Max: | 163.601 | at alpha= | 6 | deg
Re: | 5000000 |  |  | Cd Min: | 0.00538 | at alpha= | -3 | deg
Mach: | 0.1 |  |  | Cl=0 at alpha= | -3.5079 | deg
|  |  |  | @ Cl=0.1, Cd= | 0.00538
|  |  |  | @ Cl=0.4, Cd= | 0.0055348
|  |  |  | @ Cl=0.6, Cd= | 0.0057897
alpha (deg) | Cl | Cd | Cm | Cl/Cd
-19.5 | -0.78 | 0.15206 | -0.028 | -5.129
-19 | -0.797 | 0.14424 | -0.029 | -5.528
-18.5 | -0.813 | 0.1364 | -0.029 | -5.958
-18 | -0.827 | 0.12858 | -0.03 | -6.428
-17.5 | -0.838 | 0.12253 | -0.031 | -6.839
-17 | -0.848 | 0.11462 | -0.032 | -7.398
-16.5 | -0.855 | 0.10708 | -0.033 | -7.989
-16 | -0.861 | 0.09898 | -0.034 | -8.7
-15.5 | -0.864 | 0.0916 | -0.036 | -9.429
-15 | -0.883 | 0.07076 | -0.041 | -12.477
-14.5 | -0.915 | 0.04563 | -0.047 | -20.05
-14 | -0.911 | 0.03989 | -0.048 | -22.827
-13.5 | -0.913 | 0.03033 | -0.05 | -30.104
-13 | -0.902 | 0.02563 | -0.052 | -35.202
-12.5 | -0.887 | 0.02191 | -0.053 | -40.465
-12 | -0.868 | 0.01838 | -0.055 | -47.228
-11.5 | -0.844 | 0.0157 | -0.056 | -53.783
-11 | -0.813 | 0.01406 | -0.058 | -57.827
-10.5 | -0.778 | 0.01241 | -0.059 | -62.69
-10 | -0.736 | 0.01189 | -0.06 | -61.939
-9.5 | -0.702 | 0.00972 | -0.062 | -72.197
-9 | -0.649 | 0.00934 | -0.063 | -69.531
-8.5 | -0.596 | 0.00903 | -0.064 | -65.94
-8 | -0.54 | 0.0087 | -0.064 | -62.085
-7.5 | -0.483 | 0.0085 | -0.065 | -56.86
-7 | -0.426 | 0.00824 | -0.066 | -51.618
-6.5 | -0.366 | 0.00813 | -0.067 | -45.064
-6 | -0.306 | 0.00786 | -0.067 | -38.967
-5.5 | -0.246 | 0.00774 | -0.068 | -31.759
-5 | -0.185 | 0.00759 | -0.069 | -24.357
-4.5 | -0.123 | 0.00743 | -0.07 | -16.602
-4 | -0.062 | 0.00732 | -0.07 | -8.406
-3.5 | 0.001 | 0.00715 | -0.071 | 0.077
-3 | 0.063 | 0.00538 | -0.072 | 11.68
-2.5 | 0.125 | 0.00538 | -0.073 | 23.278
-2 | 0.188 | 0.0054 | -0.073 | 34.856
-1.5 | 0.251 | 0.00542 | -0.074 | 46.271
-1 | 0.313 | 0.00547 | -0.075 | 57.305
-0.5 | 0.376 | 0.0055 | -0.076 | 68.29
0 | 0.438 | 0.00559 | -0.076 | 78.444
0.5 | 0.501 | 0.00566 | -0.077 | 88.479
1 | 0.563 | 0.00573 | -0.078 | 98.308
1.5 | 0.625 | 0.00583 | -0.079 | 107.331
2 | 0.688 | 0.00587 | -0.079 | 117.088
2.5 | 0.75 | 0.00601 | -0.08 | 124.779
3 | 0.812 | 0.00612 | -0.081 | 132.743
3.5 | 0.874 | 0.00625 | -0.082 | 139.776
4 | 0.936 | 0.00642 | -0.082 | 145.751
4.5 | 0.992 | 0.00651 | -0.083 | 152.505
5 | 1.044 | 0.00668 | -0.083 | 156.191
5.5 | 1.101 | 0.00689 | -0.084 | 159.749
6 | 1.156 | 0.00707 | -0.084 | 163.601
6.5 | 1.204 | 0.00895 | -0.084 | 134.452
7 | 1.254 | 0.01001 | -0.085 | 125.267
7.5 | 1.302 | 0.01173 | -0.085 | 110.958
8 | 1.348 | 0.01382 | -0.085 | 97.51
8.5 | 1.392 | 0.01591 | -0.086 | 87.517
9 | 1.437 | 0.01673 | -0.086 | 85.872
9.5 | 1.479 | 0.01757 | -0.087 | 84.138
10 | 1.518 | 0.01849 | -0.087 | 82.061
10.5 | 1.554 | 0.01946 | -0.088 | 79.832
11 | 1.587 | 0.02043 | -0.088 | 77.675
11.5 | 1.616 | 0.02153 | -0.089 | 75.056
12 | 1.642 | 0.02273 | -0.089 | 72.254
12.5 | 1.664 | 0.02389 | -0.09 | 69.661
13 | 1.683 | 0.0248 | -0.09 | 67.859
13.5 | 1.694 | 0.02613 | -0.091 | 64.844
14 | 1.7 | 0.02766 | -0.091 | 61.458
14.5 | 1.702 | 0.02923 | -0.091 | 58.211
15 | 1.698 | 0.03105 | -0.092 | 54.696
15.5 | 1.69 | 0.03293 | -0.092 | 51.33
16 | 1.678 | 0.03487 | -0.093 | 48.114
16.5 | 1.661 | 0.03712 | -0.093 | 44.759
17 | 1.641 | 0.03928 | -0.093 | 41.787
17.5 | 1.617 | 0.04174 | -0.093 | 38.732
18 | 1.589 | 0.04444 | -0.094 | 35.76
18.5 | 1.555 | 0.04724 | -0.094 | 32.909
19 | 1.516 | 0.05051 | -0.094 | 30.009
19.5 | 1.476 | 0.05357 | -0.094 | 27.55

## 76. Re 5M Mach 0.10 (2)
BIGFOIL.COM POLAR EXPORT
NACA64-518 a=0.6
NACA64-518 a=0.6 |  |  |  | Cl Max: | 1.652 | at alpha= | 20 | deg
XFOIL ncrit=9 |  |  |  | L/D Max: | 176.014 | at alpha= | 5 | deg
Re: | 5000000 |  |  | Cd Min: | 0.08037 | at alpha= | 20 | deg
Mach: | 0.1 |  |  | Cl=0 at alpha= | -3.5792 | deg
|  |  |  | @ Cl=0.1, Cd= | 0.0058681
|  |  |  | @ Cl=0.4, Cd= | 0.0047581
|  |  |  | @ Cl=0.6, Cd= | 0.004867
alpha (deg) | Cl | Cd | Cm | Cl/Cd
-20 | -1.2449 | 0.05501 | -0.0841 | -22.6304
-19.5 | -1.2631 | 0.04727 | -0.0875 | -26.721
-19 | -1.2659 | 0.04179 | -0.0894 | -30.2919
-18.5 | -1.2666 | 0.03699 | -0.0904 | -34.2417
-18 | -1.2607 | 0.033 | -0.0908 | -38.203
-17.5 | -1.2534 | 0.02931 | -0.0908 | -42.7636
-17 | -1.243 | 0.02603 | -0.0904 | -47.7526
-16.5 | -1.2299 | 0.02313 | -0.0895 | -53.1734
-16 | -1.2204 | 0.02033 | -0.0877 | -60.0295
-15.5 | -1.2387 | 0.01672 | -0.0824 | -74.0849
-15 | -1.2261 | 0.0154 | -0.0773 | -79.6169
-14.5 | -1.1962 | 0.01463 | -0.0739 | -81.7635
-14 | -1.1547 | 0.01392 | -0.0722 | -82.9526
-13.5 | -1.1108 | 0.01322 | -0.0709 | -84.0242
-13 | -1.0629 | 0.01261 | -0.07 | -84.2902
-12.5 | -1.0127 | 0.01208 | -0.0695 | -83.8328
-12 | -0.9607 | 0.01164 | -0.0692 | -82.5344
-11.5 | -0.9084 | 0.01112 | -0.0689 | -81.6906
-11 | -0.8557 | 0.0106 | -0.0687 | -80.7264
-10.5 | -0.8013 | 0.01017 | -0.0687 | -78.7906
-10 | -0.7458 | 0.00979 | -0.0689 | -76.1798
-9.5 | -0.6895 | 0.00944 | -0.0692 | -73.0403
-9 | -0.6333 | 0.00909 | -0.0695 | -69.67
-8.5 | -0.5766 | 0.00871 | -0.0699 | -66.1998
-8 | -0.5191 | 0.0084 | -0.0704 | -61.7976
-7.5 | -0.4609 | 0.00817 | -0.071 | -56.4137
-7 | -0.403 | 0.00786 | -0.0715 | -51.2723
-6.5 | -0.3445 | 0.00762 | -0.0722 | -45.21
-6 | -0.2856 | 0.00742 | -0.0729 | -38.4906
-5.5 | -0.2268 | 0.00719 | -0.0736 | -31.5438
-5 | -0.1676 | 0.00702 | -0.0744 | -23.8746
-4.5 | -0.1085 | 0.00684 | -0.0752 | -15.8626
-4 | -0.0494 | 0.00663 | -0.076 | -7.451
-3.5 | 0.0093 | 0.00638 | -0.0768 | 1.4577
-3 | 0.0684 | 0.00609 | -0.0777 | 11.2315
-2 | 0.1852 | 0.00527 | -0.0795 | 35.1423
-1.5 | 0.2433 | 0.00484 | -0.0804 | 50.2686
-1 | 0.3034 | 0.00474 | -0.0814 | 64.0084
-0.5 | 0.3636 | 0.00474 | -0.0824 | 76.7089
0 | 0.4239 | 0.00477 | -0.0834 | 88.8679
0.5 | 0.4843 | 0.00477 | -0.0844 | 101.5304
1 | 0.5443 | 0.00483 | -0.0854 | 112.6915
1.5 | 0.6046 | 0.00487 | -0.0864 | 124.1478
2 | 0.6644 | 0.00496 | -0.0874 | 133.9516
2.5 | 0.724 | 0.00504 | -0.0883 | 143.6508
3 | 0.7834 | 0.00513 | -0.0892 | 152.7096
3.5 | 0.8426 | 0.00524 | -0.0901 | 160.8015
4 | 0.9008 | 0.00539 | -0.0908 | 167.1243
4.5 | 0.959 | 0.00554 | -0.0916 | 173.1047
5 | 1.0156 | 0.00577 | -0.0921 | 176.0139
5.5 | 1.0661 | 0.00636 | -0.0916 | 167.6258
6 | 1.1034 | 0.00758 | -0.089 | 145.5673
6.5 | 1.1394 | 0.0086 | -0.0861 | 132.4884
7 | 1.1702 | 0.00956 | -0.0823 | 122.4059
7.5 | 1.1807 | 0.01053 | -0.0747 | 112.1273
8 | 1.194 | 0.0118 | -0.0685 | 101.1864
8.5 | 1.2131 | 0.01316 | -0.0638 | 92.1809
9 | 1.2325 | 0.01468 | -0.0595 | 83.9578
9.5 | 1.2499 | 0.01636 | -0.0553 | 76.3998
10 | 1.2659 | 0.01812 | -0.0512 | 69.862
10.5 | 1.2954 | 0.01955 | -0.0494 | 66.2609
11 | 1.3201 | 0.02139 | -0.0469 | 61.7158
11.5 | 1.3446 | 0.02331 | -0.0447 | 57.6834
12 | 1.3709 | 0.02527 | -0.0428 | 54.2501
12.5 | 1.3946 | 0.02747 | -0.0408 | 50.7681
13 | 1.4187 | 0.02975 | -0.0392 | 47.6874
13.5 | 1.4401 | 0.0323 | -0.0375 | 44.5851
14 | 1.4636 | 0.0348 | -0.0361 | 42.0575
14.5 | 1.4871 | 0.03736 | -0.0348 | 39.8046
15 | 1.5069 | 0.0403 | -0.0336 | 37.3921
15.5 | 1.5245 | 0.04355 | -0.0325 | 35.0057
16 | 1.5445 | 0.04667 | -0.0317 | 33.0941
16.5 | 1.5623 | 0.05008 | -0.0309 | 31.1961
17 | 1.5781 | 0.05379 | -0.0304 | 29.3382
17.5 | 1.5914 | 0.05781 | -0.0299 | 27.5281
18 | 1.6079 | 0.06164 | -0.0298 | 26.0853
18.5 | 1.6221 | 0.06581 | -0.0299 | 24.6482
19 | 1.6338 | 0.07035 | -0.0301 | 23.2239
19.5 | 1.644 | 0.07519 | -0.0306 | 21.8646
20 | 1.652 | 0.08037 | -0.0314 | 20.5549

## 77. Re 5M Mach 0.25 (1)
BIGFOIL.COM POLAR EXPORT
NACA64-518 a=0.6
NACA64-518 a=0.6 |  |  |  | Cl Max: | 1.653 | at alpha= | 13 | deg
JavaFoil+Calcfoil stall+Eppler ext transition |  |  |  | L/D Max: | 158.272 | at alpha= | 5.5 | deg
Re: | 5000000 |  |  | Cd Min: | 0.00543 | at alpha= | -2.5 | deg
Mach: | 0.25 |  |  | Cl=0 at alpha= | -3.5078 | deg
|  |  |  | @ Cl=0.1, Cd= | 0.0055886
|  |  |  | @ Cl=0.4, Cd= | 0.0056197
|  |  |  | @ Cl=0.6, Cd= | 0.0058761
alpha (deg) | Cl | Cd | Cm | Cl/Cd
-17.5 | -0.592 | 0.14184 | -0.028 | -4.174
-17 | -0.632 | 0.1346 | -0.028 | -4.695
-16.5 | -0.668 | 0.12446 | -0.029 | -5.366
-16 | -0.699 | 0.11651 | -0.03 | -5.998
-15.5 | -0.725 | 0.1094 | -0.031 | -6.623
-15 | -0.745 | 0.10201 | -0.033 | -7.304
-14.5 | -0.763 | 0.09175 | -0.035 | -8.312
-14 | -0.768 | 0.0888 | -0.035 | -8.653
-13.5 | -0.774 | 0.08058 | -0.037 | -9.605
-13 | -0.827 | 0.0428 | -0.049 | -19.321
-12.5 | -0.837 | 0.03132 | -0.052 | -26.716
-12 | -0.827 | 0.02688 | -0.054 | -30.769
-11.5 | -0.816 | 0.02147 | -0.056 | -38.019
-11 | -0.802 | 0.01683 | -0.058 | -47.612
-10.5 | -0.772 | 0.01471 | -0.059 | -52.482
-10 | -0.737 | 0.01274 | -0.061 | -57.819
-9.5 | -0.702 | 0.01067 | -0.063 | -65.761
-9 | -0.655 | 0.0098 | -0.064 | -66.867
-8.5 | -0.607 | 0.00941 | -0.065 | -64.483
-8 | -0.551 | 0.00901 | -0.066 | -61.178
-7.5 | -0.494 | 0.00877 | -0.067 | -56.369
-7 | -0.436 | 0.00849 | -0.068 | -51.328
-6.5 | -0.375 | 0.00829 | -0.068 | -45.258
-6 | -0.314 | 0.00809 | -0.069 | -38.828
-5.5 | -0.252 | 0.0079 | -0.07 | -31.95
-5 | -0.19 | 0.00772 | -0.071 | -24.565
-4.5 | -0.127 | 0.00761 | -0.071 | -16.645
-4 | -0.063 | 0.00745 | -0.072 | -8.486
-3.5 | 0.001 | 0.00727 | -0.073 | 0.078
-3 | 0.065 | 0.00578 | -0.074 | 11.167
-2.5 | 0.129 | 0.00543 | -0.075 | 23.713
-2 | 0.193 | 0.00545 | -0.075 | 35.497
-1.5 | 0.258 | 0.00548 | -0.076 | 47
-1 | 0.322 | 0.00553 | -0.077 | 58.252
-0.5 | 0.386 | 0.0056 | -0.078 | 68.952
0 | 0.45 | 0.00569 | -0.078 | 79.158
0.5 | 0.514 | 0.00574 | -0.079 | 89.675
1 | 0.579 | 0.00584 | -0.08 | 99.134
1.5 | 0.643 | 0.00595 | -0.081 | 108.069
2 | 0.707 | 0.00605 | -0.082 | 116.792
2.5 | 0.77 | 0.00612 | -0.082 | 125.946
3 | 0.834 | 0.00625 | -0.083 | 133.417
3.5 | 0.894 | 0.00602 | -0.083 | 148.384
4 | 0.955 | 0.00651 | -0.084 | 146.808
4.5 | 1.016 | 0.0067 | -0.085 | 151.552
5 | 1.069 | 0.00692 | -0.085 | 154.517
5.5 | 1.127 | 0.00712 | -0.086 | 158.272
6 | 1.179 | 0.00845 | -0.086 | 139.426
6.5 | 1.231 | 0.0095 | -0.086 | 129.564
7 | 1.281 | 0.0109 | -0.087 | 117.574
7.5 | 1.329 | 0.01289 | -0.087 | 103.09
8 | 1.376 | 0.01473 | -0.087 | 93.41
8.5 | 1.42 | 0.01698 | -0.088 | 83.645
9 | 1.463 | 0.0179 | -0.088 | 81.712
9.5 | 1.502 | 0.0189 | -0.089 | 79.473
10 | 1.538 | 0.01992 | -0.089 | 77.198
10.5 | 1.569 | 0.02102 | -0.09 | 74.66
11 | 1.597 | 0.02213 | -0.09 | 72.143
11.5 | 1.619 | 0.02341 | -0.091 | 69.163
12 | 1.636 | 0.02477 | -0.091 | 66.043
12.5 | 1.648 | 0.02624 | -0.092 | 62.801
13 | 1.653 | 0.02735 | -0.092 | 60.453
13.5 | 1.648 | 0.02912 | -0.093 | 56.585
14 | 1.634 | 0.031 | -0.093 | 52.722
14.5 | 1.613 | 0.03331 | -0.093 | 48.408
15 | 1.584 | 0.03536 | -0.094 | 44.792
15.5 | 1.547 | 0.03803 | -0.094 | 40.675
16 | 1.503 | 0.0405 | -0.094 | 37.099
16.5 | 1.451 | 0.04375 | -0.095 | 33.159
17 | 1.392 | 0.04717 | -0.095 | 29.52
17.5 | 1.328 | 0.05082 | -0.095 | 26.127
18 | 1.257 | 0.05528 | -0.095 | 22.74

## 78. Re 5M Mach 0.25 (2)
BIGFOIL.COM POLAR EXPORT
NACA64-518 a=0.6
NACA64-518 a=0.6 |  |  |  | Cl Max: | 1.618 | at alpha= | 20 | deg
XFOIL ncrit=9 |  |  |  | L/D Max: | 178.441 | at alpha= | 5 | deg
Re: | 5000000 |  |  | Cd Min: | 0.11225 | at alpha= | -20 | deg
Mach: | 0.25 |  |  | Cl=0 at alpha= | -3.5861 | deg
|  |  |  | @ Cl=0.1, Cd= | 0.0060656
|  |  |  | @ Cl=0.4, Cd= | 0.00483
|  |  |  | @ Cl=0.6, Cd= | 0.0049373
alpha (deg) | Cl | Cd | Cm | Cl/Cd
-20 | -0.9335 | 0.11225 | -0.0558 | -8.3163
-19.5 | -1.0593 | 0.08421 | -0.0759 | -12.5793
-18.5 | -1.1421 | 0.05862 | -0.0926 | -19.4831
-18 | -1.155 | 0.05087 | -0.0965 | -22.7049
-17.5 | -1.1664 | 0.04395 | -0.0993 | -26.5392
-17 | -1.1755 | 0.03799 | -0.1008 | -30.9424
-16.5 | -1.1755 | 0.03318 | -0.1012 | -35.428
-16 | -1.17 | 0.02909 | -0.101 | -40.22
-15.5 | -1.1603 | 0.02546 | -0.1002 | -45.5734
-15 | -1.1462 | 0.02239 | -0.0988 | -51.1925
-14.5 | -1.1341 | 0.01952 | -0.0966 | -58.0994
-14 | -1.1495 | 0.01611 | -0.0908 | -71.3532
-13.5 | -1.1369 | 0.01483 | -0.0845 | -76.6622
-13 | -1.0941 | 0.01402 | -0.0818 | -78.0385
-12.5 | -1.048 | 0.01322 | -0.0796 | -79.2738
-12 | -0.997 | 0.01256 | -0.0781 | -79.379
-11.5 | -0.9435 | 0.01195 | -0.0769 | -78.954
-11 | -0.8878 | 0.01144 | -0.0761 | -77.6049
-10.5 | -0.8328 | 0.01083 | -0.0753 | -76.8975
-10 | -0.7757 | 0.01031 | -0.0748 | -75.2376
-9.5 | -0.7174 | 0.00988 | -0.0745 | -72.6113
-9 | -0.6584 | 0.00949 | -0.0743 | -69.3783
-8.5 | -0.5989 | 0.00909 | -0.0743 | -65.8856
-8 | -0.5394 | 0.00869 | -0.0744 | -62.0713
-7.5 | -0.479 | 0.00839 | -0.0747 | -57.0918
-7 | -0.418 | 0.0081 | -0.0751 | -51.6049
-6.5 | -0.3575 | 0.0078 | -0.0755 | -45.8333
-6 | -0.2961 | 0.00757 | -0.076 | -39.1149
-5.5 | -0.235 | 0.00735 | -0.0766 | -31.9728
-5 | -0.1734 | 0.00714 | -0.0773 | -24.2857
-4.5 | -0.112 | 0.00695 | -0.078 | -16.1151
-4 | -0.0505 | 0.00677 | -0.0787 | -7.4594
-3.5 | 0.0105 | 0.0065 | -0.0795 | 1.6154
-3 | 0.0714 | 0.00623 | -0.0803 | 11.4607
-2.5 | 0.1323 | 0.00588 | -0.0812 | 22.5
-2 | 0.1922 | 0.0054 | -0.0821 | 35.5926
-1.5 | 0.2524 | 0.00491 | -0.083 | 51.4053
-1 | 0.3144 | 0.00481 | -0.084 | 65.3638
-0.5 | 0.3767 | 0.00483 | -0.085 | 77.9917
0 | 0.4393 | 0.00483 | -0.0861 | 90.9524
0.5 | 0.5015 | 0.00487 | -0.0871 | 102.9774
1 | 0.564 | 0.00492 | -0.0881 | 114.6341
1.5 | 0.6264 | 0.00495 | -0.0892 | 126.5455
2 | 0.6882 | 0.00507 | -0.0901 | 135.7396
2.5 | 0.7504 | 0.00513 | -0.0911 | 146.2768
3 | 0.8116 | 0.00524 | -0.0919 | 154.8855
3.5 | 0.8734 | 0.00534 | -0.0928 | 163.5581
4 | 0.9338 | 0.0055 | -0.0935 | 169.7818
4.5 | 0.9939 | 0.00567 | -0.0941 | 175.291
5 | 1.0528 | 0.0059 | -0.0944 | 178.4407
5.5 | 1.1047 | 0.00648 | -0.0937 | 170.4784
6 | 1.1371 | 0.00785 | -0.0898 | 144.8535
7 | 1.1727 | 0.01008 | -0.0764 | 116.3393
7.5 | 1.1807 | 0.01161 | -0.0691 | 101.6968
8 | 1.1958 | 0.01327 | -0.0636 | 90.113
9 | 1.2299 | 0.01705 | -0.0544 | 72.1349
9.5 | 1.2455 | 0.01919 | -0.0502 | 64.9036
10 | 1.2585 | 0.02148 | -0.0459 | 58.5894
10.5 | 1.2878 | 0.02327 | -0.0442 | 55.3416
11 | 1.3127 | 0.02551 | -0.0419 | 51.4583
11.5 | 1.3391 | 0.02775 | -0.0398 | 48.2559
12 | 1.3625 | 0.03032 | -0.0377 | 44.9373
12.5 | 1.3885 | 0.03277 | -0.0359 | 42.3711
13 | 1.4103 | 0.03563 | -0.0341 | 39.5818
13.5 | 1.4343 | 0.03843 | -0.0325 | 37.3224
14 | 1.4568 | 0.04147 | -0.0311 | 35.129
14.5 | 1.4765 | 0.04485 | -0.0298 | 32.9208
15 | 1.4943 | 0.04848 | -0.0286 | 30.823
15.5 | 1.5141 | 0.05208 | -0.0277 | 29.0726
16 | 1.5317 | 0.05597 | -0.0269 | 27.3664
16.5 | 1.5469 | 0.0602 | -0.0263 | 25.696
17 | 1.5619 | 0.0646 | -0.026 | 24.178
17.5 | 1.5767 | 0.06914 | -0.0259 | 22.8045
18 | 1.589 | 0.07412 | -0.0261 | 21.4382
18.5 | 1.5993 | 0.07945 | -0.0266 | 20.1296
19 | 1.6041 | 0.08557 | -0.0275 | 18.7461
19.5 | 1.6112 | 0.0916 | -0.0286 | 17.5895
20 | 1.618 | 0.09777 | -0.0301 | 16.549

## 79. Re 5M Mach 0.50 (1)
BIGFOIL.COM POLAR EXPORT
NACA64-518 a=0.6
NACA64-518 a=0.6 |  |  |  | Cl Max: | 1.516 | at alpha= | 9 | deg
JavaFoil+Calcfoil stall+Eppler ext transition |  |  |  | L/D Max: | 147.241 | at alpha= | 5.5 | deg
Re: | 5000000 |  |  | Cd Min: | 0.00574 | at alpha= | -2.5 | deg
Mach: | 0.5 |  |  | Cl=0 at alpha= | -3.507 | deg
|  |  |  | @ Cl=0.1, Cd= | 0.0069072
|  |  |  | @ Cl=0.4, Cd= | 0.0059778
|  |  |  | @ Cl=0.6, Cd= | 0.0060503
alpha (deg) | Cl | Cd | Cm | Cl/Cd
-20 | -0.944 | 0.16709 | -0.033 | -5.652
-19.5 | -0.917 | 0.15311 | -0.034 | -5.986
-19 | -0.886 | 0.15086 | -0.033 | -5.871
-18.5 | -0.856 | 0.14525 | -0.033 | -5.896
-18 | -0.828 | 0.14014 | -0.033 | -5.909
-17.5 | -0.8 | 0.13518 | -0.033 | -5.916
-17 | -0.773 | 0.133 | -0.034 | -5.811
-16.5 | -0.742 | 0.12788 | -0.033 | -5.806
-16 | -0.713 | 0.12166 | -0.033 | -5.864
-15.5 | -0.685 | 0.11612 | -0.033 | -5.9
-15 | -0.658 | 0.11969 | -0.034 | -5.494
-14.5 | -0.629 | 0.11086 | -0.034 | -5.671
-14 | -0.599 | 0.1046 | -0.032 | -5.727
-13.5 | -0.571 | 0.1013 | -0.033 | -5.634
-13 | -0.542 | 0.09798 | -0.033 | -5.536
-12.5 | -0.514 | 0.0921 | -0.034 | -5.582
-12 | -0.485 | 0.08932 | -0.034 | -5.434
-11.5 | -0.457 | 0.08297 | -0.033 | -5.505
-11 | -0.429 | 0.07336 | -0.035 | -5.843
-10.5 | -0.4 | 0.07685 | -0.035 | -5.207
-10 | -0.371 | 0.08669 | -0.033 | -4.277
-9.5 | -0.445 | 0.06971 | -0.035 | -6.386
-9 | -0.509 | 0.0578 | -0.041 | -8.798
-8.5 | -0.565 | 0.02095 | -0.066 | -26.981
-8 | -0.563 | 0.01193 | -0.072 | -47.15
-7.5 | -0.519 | 0.01098 | -0.073 | -47.257
-7 | -0.467 | 0.01026 | -0.075 | -45.498
-6.5 | -0.411 | 0.00943 | -0.076 | -43.527
-6 | -0.346 | 0.00904 | -0.077 | -38.23
-5.5 | -0.279 | 0.00867 | -0.078 | -32.155
-5 | -0.21 | 0.00843 | -0.079 | -24.963
-4.5 | -0.141 | 0.00822 | -0.08 | -17.119
-4 | -0.07 | 0.00797 | -0.081 | -8.825
-3.5 | 0.001 | 0.00781 | -0.082 | 0.081
-3 | 0.072 | 0.00765 | -0.083 | 9.42
-2.5 | 0.144 | 0.00574 | -0.083 | 25.029
-2 | 0.216 | 0.00578 | -0.084 | 37.386
-1.5 | 0.288 | 0.00584 | -0.085 | 49.297
-1 | 0.36 | 0.0059 | -0.086 | 60.976
-0.5 | 0.432 | 0.00604 | -0.087 | 71.422
0 | 0.503 | 0.00622 | -0.088 | 80.96
0.5 | 0.571 | 0.00581 | -0.088 | 98.238
1 | 0.641 | 0.00639 | -0.089 | 100.248
1.5 | 0.711 | 0.00654 | -0.089 | 108.742
2 | 0.78 | 0.00668 | -0.09 | 116.871
2.5 | 0.85 | 0.00682 | -0.091 | 124.581
3 | 0.919 | 0.00701 | -0.091 | 130.993
3.5 | 0.988 | 0.00719 | -0.092 | 137.318
4 | 1.056 | 0.00748 | -0.093 | 141.123
4.5 | 1.124 | 0.00778 | -0.093 | 144.449
5 | 1.178 | 0.00808 | -0.094 | 145.73
5.5 | 1.24 | 0.00842 | -0.095 | 147.241
6 | 1.292 | 0.01106 | -0.095 | 116.79
6.5 | 1.344 | 0.01289 | -0.095 | 104.305
7 | 1.39 | 0.01669 | -0.095 | 83.317
7.5 | 1.434 | 0.02015 | -0.096 | 71.164
8 | 1.474 | 0.02158 | -0.096 | 68.306
8.5 | 1.505 | 0.02318 | -0.097 | 64.908
9 | 1.516 | 0.02484 | -0.097 | 61.031
9.5 | 1.501 | 0.0268 | -0.098 | 56.022
10 | 1.436 | 0.02908 | -0.098 | 49.39
10.5 | 1.122 | 0.0336 | -0.099 | 33.402
11 | 0.952 | 0.03513 | -0.099 | 27.116
11.5 | 0.977 | 0.03986 | -0.099 | 24.502
12 | 1.012 | 0.03895 | -0.1 | 25.985
12.5 | 0.896 | 0.09167 | -0.054 | 9.771
13 | 1.019 | 0.06463 | -0.093 | 15.761
13.5 | 0.949 | 0.10411 | -0.054 | 9.116
14 | 0.989 | 0.10632 | -0.067 | 9.299

## 80. Re 5M Mach 0.50 (2)
BIGFOIL.COM POLAR EXPORT
NACA64-518 a=0.6
NACA64-518 a=0.6 |  |  |  | Cl Max: | 1.4291 | at alpha= | 15 | deg
XFOIL ncrit=9 |  |  |  | L/D Max: | 183.525 | at alpha= | 5 | deg
Re: | 5000000 |  |  | Cd Min: | 0.20455 | at alpha= | 20 | deg
Mach: | 0.5 |  |  | Cl=0 at alpha= | -3.6091 | deg
|  |  |  | @ Cl=0.1, Cd= | 0.0067321
|  |  |  | @ Cl=0.4, Cd= | 0.005145
|  |  |  | @ Cl=0.6, Cd= | 0.0052871
alpha (deg) | Cl | Cd | Cm | Cl/Cd
-14 | -0.5286 | 0.09134 | -0.0863 | -5.7872
-13.5 | -0.5612 | 0.07851 | -0.0955 | -7.1481
-13 | -0.5876 | 0.06633 | -0.104 | -8.8587
-12.5 | -0.6145 | 0.05485 | -0.1123 | -11.2033
-12 | -0.649 | 0.04462 | -0.1189 | -14.545
-11 | -0.6901 | 0.03035 | -0.1232 | -22.7381
-10.5 | -0.7028 | 0.02471 | -0.1226 | -28.4419
-10 | -0.7086 | 0.01998 | -0.1202 | -35.4655
-9.5 | -0.7104 | 0.01627 | -0.1155 | -43.6632
-9 | -0.7107 | 0.01392 | -0.1068 | -51.056
-8.5 | -0.6723 | 0.01218 | -0.1014 | -55.197
-8 | -0.6161 | 0.01095 | -0.0978 | -56.2648
-7.5 | -0.5527 | 0.01004 | -0.0951 | -55.0498
-7 | -0.484 | 0.00938 | -0.0934 | -51.5991
-6.5 | -0.4137 | 0.00888 | -0.0922 | -46.5878
-6 | -0.3422 | 0.00847 | -0.0914 | -40.4014
-5.5 | -0.2712 | 0.00806 | -0.091 | -33.6476
-4.5 | -0.1276 | 0.00752 | -0.091 | -16.9681
-4 | -0.0559 | 0.00732 | -0.0913 | -7.6366
-3.5 | 0.0156 | 0.00709 | -0.0918 | 2.2003
-3 | 0.086 | 0.0068 | -0.0923 | 12.6471
-2.5 | 0.1561 | 0.00646 | -0.093 | 24.1641
-2 | 0.225 | 0.006 | -0.0938 | 37.5
-1.5 | 0.2932 | 0.00534 | -0.0947 | 54.9064
-1 | 0.3636 | 0.00514 | -0.0956 | 70.7393
-0.5 | 0.4358 | 0.00515 | -0.0967 | 84.6214
0 | 0.5079 | 0.00518 | -0.0979 | 98.0502
0.5 | 0.5794 | 0.00527 | -0.0989 | 109.9431
1 | 0.6516 | 0.00533 | -0.1 | 122.2514
1.5 | 0.7238 | 0.00542 | -0.101 | 133.5424
2 | 0.7953 | 0.00552 | -0.1018 | 144.0761
2.5 | 0.8661 | 0.00566 | -0.1025 | 153.0212
3 | 0.9385 | 0.00575 | -0.1033 | 163.2174
3.5 | 1.0087 | 0.00592 | -0.1036 | 170.3885
4 | 1.0795 | 0.00607 | -0.1038 | 177.8418
5 | 1.2131 | 0.00661 | -0.1024 | 183.525
5.5 | 1.2682 | 0.00715 | -0.0996 | 177.3706
6.5 | 1.2245 | 0.01197 | -0.0728 | 102.2974
7 | 1.2125 | 0.01529 | -0.0635 | 79.3002
7.5 | 1.203 | 0.0189 | -0.0555 | 63.6508
8 | 1.2001 | 0.02262 | -0.049 | 53.0548
8.5 | 1.2054 | 0.02632 | -0.0439 | 45.7979
9 | 1.2137 | 0.03015 | -0.0395 | 40.2554
10 | 1.2328 | 0.03852 | -0.0325 | 32.0042
10.5 | 1.2565 | 0.04203 | -0.03 | 29.8953
11 | 1.2792 | 0.04546 | -0.0273 | 28.139
11.5 | 1.3107 | 0.04924 | -0.0266 | 26.6186
12 | 1.3349 | 0.05331 | -0.0248 | 25.0403
12.5 | 1.3575 | 0.05769 | -0.0231 | 23.5309
13 | 1.3768 | 0.06254 | -0.0216 | 22.0147
13.5 | 1.3971 | 0.06756 | -0.0205 | 20.6794
14 | 1.4135 | 0.07314 | -0.0197 | 19.326
14.5 | 1.4233 | 0.07964 | -0.0194 | 17.8717
15 | 1.4291 | 0.08682 | -0.0197 | 16.4605
15.5 | 1.4265 | 0.09526 | -0.021 | 14.9748
16 | 1.4149 | 0.10507 | -0.0236 | 13.4663
16.5 | 1.4012 | 0.11554 | -0.0273 | 12.1274
17 | 1.384 | 0.12684 | -0.0322 | 10.9114
17.5 | 1.3649 | 0.13878 | -0.0383 | 9.835
18 | 1.3432 | 0.15143 | -0.0456 | 8.8701
18.5 | 1.3202 | 0.1647 | -0.0541 | 8.0158
19 | 1.2997 | 0.17797 | -0.0632 | 7.3029
19.5 | 1.2818 | 0.1913 | -0.0726 | 6.7005
20 | 1.2668 | 0.20455 | -0.082 | 6.1931

## 81. Re 6M Mach 0.00 (1)
BIGFOIL.COM POLAR EXPORT
NACA64-518 a=0.6
NACA64-518 a=0.6 |  |  |  | Cl Max: | 1.714 | at alpha= | 14.5 | deg
JavaFoil+Calcfoil stall+Eppler ext transition |  |  |  | L/D Max: | 166.189 | at alpha= | 4.5 | deg
Re: | 6000000 |  |  | Cd Min: | 0.00526 | at alpha= | -2 | deg
Mach: | 0 |  |  | Cl=0 at alpha= | -3.5081 | deg
|  |  |  | @ Cl=0.1, Cd= | 0.0054937
|  |  |  | @ Cl=0.4, Cd= | 0.0053835
|  |  |  | @ Cl=0.6, Cd= | 0.0056245
alpha (deg) | Cl | Cd | Cm | Cl/Cd
-19.5 | -0.823 | 0.14695 | -0.029 | -5.599
-19 | -0.836 | 0.13901 | -0.029 | -6.017
-18.5 | -0.85 | 0.13068 | -0.03 | -6.501
-18 | -0.86 | 0.12301 | -0.031 | -6.992
-17.5 | -0.869 | 0.11614 | -0.032 | -7.482
-17 | -0.876 | 0.1083 | -0.033 | -8.09
-16.5 | -0.883 | 0.09898 | -0.035 | -8.922
-16 | -0.894 | 0.08549 | -0.038 | -10.455
-15.5 | -0.903 | 0.07252 | -0.04 | -12.455
-15 | -0.933 | 0.04861 | -0.045 | -19.186
-14.5 | -0.942 | 0.03688 | -0.048 | -25.539
-14 | -0.936 | 0.03153 | -0.049 | -29.695
-13.5 | -0.926 | 0.0271 | -0.051 | -34.168
-13 | -0.916 | 0.02219 | -0.052 | -41.271
-12.5 | -0.898 | 0.01916 | -0.054 | -46.859
-12 | -0.876 | 0.0164 | -0.055 | -53.434
-11.5 | -0.848 | 0.01466 | -0.056 | -57.85
-11 | -0.817 | 0.01301 | -0.058 | -62.776
-10.5 | -0.781 | 0.01165 | -0.059 | -66.985
-10 | -0.746 | 0.0096 | -0.061 | -77.747
-9.5 | -0.7 | 0.0093 | -0.062 | -75.208
-9 | -0.647 | 0.00898 | -0.062 | -72.072
-8.5 | -0.593 | 0.0087 | -0.063 | -68.235
-8 | -0.538 | 0.00847 | -0.064 | -63.527
-7.5 | -0.481 | 0.00824 | -0.065 | -58.441
-7 | -0.424 | 0.00799 | -0.065 | -53.002
-6.5 | -0.365 | 0.00789 | -0.066 | -46.251
-6 | -0.305 | 0.00766 | -0.067 | -39.836
-5.5 | -0.245 | 0.00753 | -0.068 | -32.487
-5 | -0.184 | 0.00738 | -0.068 | -24.929
-4.5 | -0.123 | 0.00728 | -0.069 | -16.866
-4 | -0.061 | 0.00712 | -0.07 | -8.601
-3.5 | 0.001 | 0.00699 | -0.071 | 0.079
-3 | 0.063 | 0.00581 | -0.071 | 10.771
-2.5 | 0.125 | 0.00528 | -0.072 | 23.629
-2 | 0.187 | 0.00526 | -0.073 | 35.599
-1.5 | 0.249 | 0.00532 | -0.074 | 46.876
-1 | 0.312 | 0.00536 | -0.074 | 58.167
-0.5 | 0.374 | 0.00535 | -0.075 | 69.936
0 | 0.436 | 0.00543 | -0.076 | 80.275
0.5 | 0.498 | 0.00547 | -0.077 | 90.994
1 | 0.56 | 0.00556 | -0.077 | 100.668
1.5 | 0.622 | 0.00566 | -0.078 | 109.969
2 | 0.684 | 0.00573 | -0.079 | 119.439
2.5 | 0.746 | 0.00584 | -0.08 | 127.729
3 | 0.808 | 0.00589 | -0.08 | 137.141
3.5 | 0.87 | 0.00604 | -0.081 | 143.939
4 | 0.931 | 0.00628 | -0.082 | 148.305
4.5 | 0.99 | 0.00595 | -0.082 | 166.189
5 | 1.04 | 0.0065 | -0.083 | 159.993
5.5 | 1.097 | 0.00668 | -0.083 | 164.349
6 | 1.146 | 0.00835 | -0.083 | 137.223
6.5 | 1.198 | 0.00919 | -0.084 | 130.363
7 | 1.247 | 0.01053 | -0.084 | 118.437
7.5 | 1.295 | 0.0124 | -0.085 | 104.41
8 | 1.344 | 0.01336 | -0.085 | 100.605
8.5 | 1.389 | 0.01525 | -0.085 | 91.085
9 | 1.434 | 0.01599 | -0.086 | 89.682
9.5 | 1.476 | 0.01679 | -0.086 | 87.879
10 | 1.515 | 0.01766 | -0.087 | 85.79
10.5 | 1.552 | 0.01855 | -0.087 | 83.669
11 | 1.586 | 0.01947 | -0.088 | 81.436
11.5 | 1.616 | 0.02052 | -0.088 | 78.787
12 | 1.644 | 0.02162 | -0.089 | 76.011
12.5 | 1.667 | 0.02276 | -0.089 | 73.256
13 | 1.688 | 0.02395 | -0.09 | 70.472
13.5 | 1.701 | 0.02486 | -0.09 | 68.423
14 | 1.709 | 0.02622 | -0.091 | 65.189
14.5 | 1.714 | 0.02767 | -0.091 | 61.925
15 | 1.713 | 0.02934 | -0.092 | 58.398
15.5 | 1.709 | 0.03112 | -0.092 | 54.92
16 | 1.7 | 0.0329 | -0.092 | 51.679
16.5 | 1.688 | 0.03495 | -0.093 | 48.29
17 | 1.672 | 0.03688 | -0.093 | 45.334
17.5 | 1.652 | 0.03932 | -0.093 | 42.019
18 | 1.629 | 0.04169 | -0.094 | 39.081
18.5 | 1.6 | 0.04411 | -0.094 | 36.276
19 | 1.567 | 0.0471 | -0.094 | 33.262
19.5 | 1.532 | 0.05023 | -0.094 | 30.493

## 82. Re 6M Mach 0.00 (2)
BIGFOIL.COM POLAR EXPORT
NACA64-518 a=0.6
NACA64-518 a=0.6 |  |  |  | Cl Max: | 1.6763 | at alpha= | 20 | deg
XFOIL ncrit=9 |  |  |  | L/D Max: | 178.336 | at alpha= | 4.5 | deg
Re: | 6000000 |  |  | Cd Min: | 0.0749 | at alpha= | 20 | deg
Mach: | 0 |  |  | Cl=0 at alpha= | -3.5774 | deg
|  |  |  | @ Cl=0.1, Cd= | 0.0058045
|  |  |  | @ Cl=0.4, Cd= | 0.0045864
|  |  |  | @ Cl=0.6, Cd= | 0.004689
alpha (deg) | Cl | Cd | Cm | Cl/Cd
-20 | -1.2926 | 0.04757 | -0.0852 | -27.1726
-19.5 | -1.3062 | 0.04109 | -0.0873 | -31.7888
-19 | -1.3068 | 0.03641 | -0.0883 | -35.8912
-18.5 | -1.3047 | 0.03221 | -0.0887 | -40.5061
-18 | -1.2933 | 0.02895 | -0.0887 | -44.6736
-17.5 | -1.2834 | 0.02571 | -0.0883 | -49.9183
-17 | -1.2689 | 0.02299 | -0.0875 | -55.1936
-16.5 | -1.2513 | 0.02074 | -0.0862 | -60.3327
-16 | -1.2389 | 0.01849 | -0.0838 | -67.0038
-15 | -1.239 | 0.0146 | -0.0718 | -84.863
-14.5 | -1.2022 | 0.0137 | -0.0698 | -87.7518
-14 | -1.157 | 0.01313 | -0.0688 | -88.1188
-13.5 | -1.111 | 0.01247 | -0.0679 | -89.0938
-13 | -1.0625 | 0.0119 | -0.0674 | -89.2857
-12.5 | -1.0119 | 0.01141 | -0.0671 | -88.6854
-12 | -0.9596 | 0.01096 | -0.067 | -87.5547
-11.5 | -0.9064 | 0.01056 | -0.067 | -85.8333
-11 | -0.8531 | 0.01012 | -0.0671 | -84.2984
-10.5 | -0.7989 | 0.00968 | -0.0672 | -82.531
-10 | -0.7437 | 0.00931 | -0.0675 | -79.8818
-9.5 | -0.6877 | 0.009 | -0.0679 | -76.4111
-9 | -0.631 | 0.0087 | -0.0684 | -72.5287
-8.5 | -0.5745 | 0.00835 | -0.0689 | -68.8024
-8 | -0.5174 | 0.00806 | -0.0694 | -64.1935
-7.5 | -0.4596 | 0.00782 | -0.0701 | -58.7724
-7 | -0.4016 | 0.00757 | -0.0707 | -53.0515
-6.5 | -0.3435 | 0.00734 | -0.0714 | -46.7984
-6 | -0.2848 | 0.00715 | -0.0722 | -39.8322
-5.5 | -0.2263 | 0.00695 | -0.073 | -32.5612
-5 | -0.1674 | 0.0068 | -0.0738 | -24.6176
-4.5 | -0.1085 | 0.00662 | -0.0746 | -16.3897
-4 | -0.0497 | 0.00646 | -0.0755 | -7.6935
-3.5 | 0.0091 | 0.0062 | -0.0763 | 1.4677
-3 | 0.0678 | 0.00598 | -0.0772 | 11.3378
-2.5 | 0.1265 | 0.00566 | -0.0781 | 22.3498
-2 | 0.1848 | 0.0053 | -0.079 | 34.8679
-1.5 | 0.243 | 0.00487 | -0.08 | 49.8973
-1 | 0.3019 | 0.00462 | -0.081 | 65.3463
-0.5 | 0.3617 | 0.00458 | -0.082 | 78.9738
0 | 0.4219 | 0.00459 | -0.083 | 91.9172
0.5 | 0.4817 | 0.00462 | -0.084 | 104.2641
1 | 0.5417 | 0.00465 | -0.0851 | 116.4946
1.5 | 0.6015 | 0.00469 | -0.0861 | 128.2516
2 | 0.6609 | 0.00478 | -0.087 | 138.2636
2.5 | 0.7204 | 0.00486 | -0.088 | 148.2305
3 | 0.7794 | 0.00495 | -0.0889 | 157.4545
3.5 | 0.8378 | 0.00509 | -0.0898 | 164.5972
4 | 0.896 | 0.00523 | -0.0906 | 171.3193
4.5 | 0.9541 | 0.00535 | -0.0914 | 178.3364
6 | 1.093 | 0.00771 | -0.0882 | 141.7639
7 | 1.165 | 0.00949 | -0.0825 | 122.7608
7.5 | 1.1826 | 0.0103 | -0.0762 | 114.8155
8.5 | 1.2186 | 0.01259 | -0.0655 | 96.7911
9 | 1.239 | 0.01398 | -0.0612 | 88.6266
9.5 | 1.2576 | 0.01557 | -0.0571 | 80.7707
10 | 1.2778 | 0.01714 | -0.0535 | 74.5508
10.5 | 1.3004 | 0.0185 | -0.0502 | 70.2919
11 | 1.3326 | 0.01989 | -0.0489 | 66.9985
11.5 | 1.3603 | 0.02154 | -0.0469 | 63.1523
12 | 1.3849 | 0.02344 | -0.0447 | 59.0828
12.5 | 1.4114 | 0.02533 | -0.043 | 55.7205
13 | 1.434 | 0.02756 | -0.0411 | 52.0319
13.5 | 1.458 | 0.02981 | -0.0395 | 48.9098
14 | 1.4821 | 0.03212 | -0.038 | 46.1426
14.5 | 1.5047 | 0.03461 | -0.0367 | 43.4759
15 | 1.5242 | 0.03743 | -0.0353 | 40.7213
15.5 | 1.5456 | 0.04018 | -0.0342 | 38.4669
16 | 1.5653 | 0.04318 | -0.0333 | 36.2506
16.5 | 1.5821 | 0.04649 | -0.0324 | 34.031
17 | 1.5975 | 0.05004 | -0.0316 | 31.9245
17.5 | 1.6149 | 0.05349 | -0.0312 | 30.1907
18 | 1.632 | 0.05703 | -0.0309 | 28.6165
18.5 | 1.6462 | 0.06101 | -0.0308 | 26.9825
19 | 1.6574 | 0.0654 | -0.0308 | 25.3425
19.5 | 1.667 | 0.07006 | -0.0311 | 23.7939
20 | 1.6763 | 0.0749 | -0.0316 | 22.3805

## 83. Re 6M Mach 0.10 (1)
BIGFOIL.COM POLAR EXPORT
NACA64-518 a=0.6
NACA64-518 a=0.6 |  |  |  | Cl Max: | 1.704 | at alpha= | 14.5 | deg
JavaFoil+Calcfoil stall+Eppler ext transition |  |  |  | L/D Max: | 166.034 | at alpha= | 4.5 | deg
Re: | 6000000 |  |  | Cd Min: | 0.00527 | at alpha= | -2.5 | deg
Mach: | 0.1 |  |  | Cl=0 at alpha= | -3.5079 | deg
|  |  |  | @ Cl=0.1, Cd= | 0.0054837
|  |  |  | @ Cl=0.4, Cd= | 0.0054255
|  |  |  | @ Cl=0.6, Cd= | 0.0056337
alpha (deg) | Cl | Cd | Cm | Cl/Cd
-19.5 | -0.781 | 0.15036 | -0.028 | -5.192
-19 | -0.798 | 0.14237 | -0.029 | -5.607
-18.5 | -0.814 | 0.13462 | -0.03 | -6.044
-18 | -0.828 | 0.12667 | -0.031 | -6.534
-17.5 | -0.839 | 0.12003 | -0.031 | -6.993
-17 | -0.849 | 0.11237 | -0.032 | -7.557
-16.5 | -0.858 | 0.10435 | -0.034 | -8.218
-16 | -0.864 | 0.09565 | -0.035 | -9.037
-15.5 | -0.878 | 0.08047 | -0.039 | -10.905
-15 | -0.892 | 0.06485 | -0.042 | -13.749
-14.5 | -0.925 | 0.04027 | -0.048 | -22.967
-14 | -0.917 | 0.03679 | -0.049 | -24.915
-13.5 | -0.916 | 0.02867 | -0.051 | -31.961
-13 | -0.907 | 0.02375 | -0.052 | -38.199
-12.5 | -0.891 | 0.02042 | -0.054 | -43.624
-12 | -0.872 | 0.01716 | -0.055 | -50.838
-11.5 | -0.847 | 0.0149 | -0.057 | -56.872
-11 | -0.816 | 0.0134 | -0.058 | -60.893
-10.5 | -0.781 | 0.01189 | -0.059 | -65.658
-10 | -0.738 | 0.01145 | -0.06 | -64.49
-9.5 | -0.702 | 0.00936 | -0.062 | -74.946
-9 | -0.649 | 0.0091 | -0.063 | -71.387
-8.5 | -0.596 | 0.00872 | -0.064 | -68.322
-8 | -0.54 | 0.00849 | -0.064 | -63.665
-7.5 | -0.484 | 0.00826 | -0.065 | -58.566
-7 | -0.426 | 0.00806 | -0.066 | -52.777
-6.5 | -0.366 | 0.00789 | -0.067 | -46.436
-6 | -0.306 | 0.00771 | -0.067 | -39.748
-5.5 | -0.246 | 0.00761 | -0.068 | -32.304
-5 | -0.185 | 0.00746 | -0.069 | -24.792
-4.5 | -0.123 | 0.00727 | -0.07 | -16.966
-4 | -0.062 | 0.00716 | -0.07 | -8.593
-3.5 | 0.001 | 0.00699 | -0.071 | 0.079
-3 | 0.063 | 0.0058 | -0.072 | 10.834
-2.5 | 0.125 | 0.00527 | -0.073 | 23.796
-2 | 0.188 | 0.00528 | -0.073 | 35.616
-1.5 | 0.251 | 0.00531 | -0.074 | 47.175
-1 | 0.313 | 0.00535 | -0.075 | 58.517
-0.5 | 0.376 | 0.00541 | -0.076 | 69.435
0 | 0.438 | 0.00545 | -0.076 | 80.394
0.5 | 0.501 | 0.00554 | -0.077 | 90.337
1 | 0.563 | 0.00558 | -0.078 | 100.842
1.5 | 0.625 | 0.00567 | -0.079 | 110.358
2 | 0.688 | 0.00572 | -0.079 | 120.184
2.5 | 0.75 | 0.00585 | -0.08 | 128.227
3 | 0.812 | 0.00593 | -0.081 | 136.936
3.5 | 0.874 | 0.00611 | -0.082 | 143.134
4 | 0.936 | 0.00628 | -0.082 | 148.994
4.5 | 0.993 | 0.00598 | -0.083 | 166.034
5 | 1.045 | 0.00657 | -0.083 | 159.063
5.5 | 1.097 | 0.00762 | -0.083 | 144.082
6 | 1.151 | 0.00844 | -0.084 | 136.389
6.5 | 1.203 | 0.00929 | -0.084 | 129.484
7 | 1.252 | 0.01066 | -0.085 | 117.469
7.5 | 1.3 | 0.01253 | -0.085 | 103.719
8 | 1.349 | 0.01351 | -0.085 | 99.833
8.5 | 1.394 | 0.01544 | -0.086 | 90.299
9 | 1.438 | 0.01621 | -0.086 | 88.714
9.5 | 1.48 | 0.01704 | -0.087 | 86.856
10 | 1.519 | 0.01794 | -0.087 | 84.657
10.5 | 1.556 | 0.01881 | -0.088 | 82.678
11 | 1.589 | 0.01974 | -0.088 | 80.456
11.5 | 1.618 | 0.02082 | -0.089 | 77.718
12 | 1.644 | 0.02195 | -0.089 | 74.895
12.5 | 1.667 | 0.02311 | -0.09 | 72.122
13 | 1.685 | 0.02433 | -0.09 | 69.263
13.5 | 1.696 | 0.02529 | -0.091 | 67.071
14 | 1.702 | 0.02676 | -0.091 | 63.607
14.5 | 1.704 | 0.02842 | -0.092 | 59.944
15 | 1.7 | 0.03011 | -0.092 | 56.452
15.5 | 1.692 | 0.03177 | -0.092 | 53.264
16 | 1.68 | 0.03366 | -0.093 | 49.918
16.5 | 1.664 | 0.03582 | -0.093 | 46.445
17 | 1.642 | 0.03831 | -0.093 | 42.869
17.5 | 1.619 | 0.04047 | -0.094 | 39.996
18 | 1.591 | 0.04289 | -0.094 | 37.101
18.5 | 1.557 | 0.04554 | -0.094 | 34.189
19 | 1.518 | 0.04879 | -0.094 | 31.12
19.5 | 1.478 | 0.05154 | -0.095 | 28.681

## 84. Re 6M Mach 0.10 (2)
BIGFOIL.COM POLAR EXPORT
NACA64-518 a=0.6
NACA64-518 a=0.6 |  |  |  | Cl Max: | 1.6725 | at alpha= | 20 | deg
XFOIL ncrit=9 |  |  |  | L/D Max: | 178.883 | at alpha= | 4.5 | deg
Re: | 6000000 |  |  | Cd Min: | 0.07769 | at alpha= | 20 | deg
Mach: | 0.1 |  |  | Cl=0 at alpha= | -3.5785 | deg
|  |  |  | @ Cl=0.1, Cd= | 0.0058133
|  |  |  | @ Cl=0.4, Cd= | 0.0045959
|  |  |  | @ Cl=0.6, Cd= | 0.0047055
alpha (deg) | Cl | Cd | Cm | Cl/Cd
-20 | -1.2609 | 0.05311 | -0.0851 | -23.7413
-19.5 | -1.28 | 0.04549 | -0.0882 | -28.1381
-19 | -1.2834 | 0.04009 | -0.0899 | -32.013
-18.5 | -1.2878 | 0.03508 | -0.0908 | -36.7104
-18 | -1.2787 | 0.03145 | -0.091 | -40.6582
-17.5 | -1.272 | 0.0278 | -0.0908 | -45.7554
-17 | -1.2613 | 0.0246 | -0.0902 | -51.2724
-16.5 | -1.2449 | 0.02206 | -0.0891 | -56.4325
-16 | -1.2279 | 0.0198 | -0.0875 | -62.0152
-15.5 | -1.2187 | 0.01755 | -0.0843 | -69.4416
-15 | -1.2097 | 0.01588 | -0.0795 | -76.1776
-14.5 | -1.2057 | 0.01415 | -0.0727 | -85.2085
-14 | -1.1646 | 0.01336 | -0.071 | -87.1707
-13.5 | -1.1178 | 0.01274 | -0.07 | -87.7394
-13 | -1.0698 | 0.01212 | -0.0692 | -88.2673
-12.5 | -1.0194 | 0.01158 | -0.0687 | -88.0311
-12 | -0.967 | 0.0111 | -0.0684 | -87.1171
-11.5 | -0.9135 | 0.01067 | -0.0683 | -85.6139
-11 | -0.8593 | 0.01026 | -0.0683 | -83.7524
-10.5 | -0.8048 | 0.00979 | -0.0683 | -82.2063
-10 | -0.7493 | 0.00939 | -0.0685 | -79.7977
-9.5 | -0.6929 | 0.00907 | -0.0688 | -76.3947
-9 | -0.6358 | 0.00875 | -0.0692 | -72.6629
-8.5 | -0.5786 | 0.00841 | -0.0696 | -68.799
-8 | -0.5211 | 0.00811 | -0.0701 | -64.254
-7.5 | -0.4629 | 0.00785 | -0.0707 | -58.9682
-7 | -0.4044 | 0.00761 | -0.0713 | -53.1406
-6.5 | -0.3459 | 0.00737 | -0.072 | -46.9335
-6 | -0.2868 | 0.00717 | -0.0728 | -40
-5.5 | -0.2278 | 0.00698 | -0.0735 | -32.6361
-5 | -0.1685 | 0.00682 | -0.0743 | -24.7067
-4.5 | -0.1091 | 0.00664 | -0.0751 | -16.4307
-4 | -0.0499 | 0.00648 | -0.076 | -7.7006
-3.5 | 0.0093 | 0.00622 | -0.0768 | 1.4952
-2.5 | 0.1275 | 0.00569 | -0.0786 | 22.4077
-2 | 0.186 | 0.00532 | -0.0795 | 34.9624
-1.5 | 0.2447 | 0.00488 | -0.0805 | 50.1434
-1 | 0.3039 | 0.00463 | -0.0814 | 65.6371
-0.5 | 0.3641 | 0.00459 | -0.0825 | 79.3246
0 | 0.4247 | 0.0046 | -0.0835 | 92.3261
0.5 | 0.4848 | 0.00463 | -0.0845 | 104.7084
1 | 0.5453 | 0.00466 | -0.0856 | 117.0172
1.5 | 0.6054 | 0.00471 | -0.0866 | 128.535
2 | 0.6653 | 0.00479 | -0.0876 | 138.8935
3 | 0.7845 | 0.00497 | -0.0894 | 157.8471
3.5 | 0.8434 | 0.00511 | -0.0903 | 165.0489
4 | 0.902 | 0.00525 | -0.0911 | 171.8095
4.5 | 0.9606 | 0.00537 | -0.0919 | 178.8827
5 | 1.0161 | 0.0057 | -0.0922 | 178.2632
5.5 | 1.0574 | 0.00683 | -0.0903 | 154.817
6 | 1.0991 | 0.00775 | -0.0884 | 141.8194
6.5 | 1.1359 | 0.0087 | -0.0856 | 130.5632
7.5 | 1.1814 | 0.01045 | -0.0748 | 113.0526
8 | 1.1966 | 0.01165 | -0.0688 | 102.7124
8.5 | 1.2185 | 0.01288 | -0.0644 | 94.604
9 | 1.2386 | 0.01435 | -0.0602 | 86.3136
9.5 | 1.2568 | 0.01603 | -0.0561 | 78.403
10 | 1.2768 | 0.01768 | -0.0524 | 72.2172
10.5 | 1.2999 | 0.01908 | -0.0491 | 68.1289
11 | 1.3316 | 0.02057 | -0.0479 | 64.7351
11.5 | 1.3588 | 0.02229 | -0.0458 | 60.9601
12 | 1.3831 | 0.02432 | -0.0436 | 56.8709
12.5 | 1.4097 | 0.02629 | -0.0419 | 53.6211
13 | 1.4322 | 0.02862 | -0.0399 | 50.0419
13.5 | 1.458 | 0.0308 | -0.0384 | 47.3377
14 | 1.482 | 0.03319 | -0.037 | 44.652
14.5 | 1.5031 | 0.0359 | -0.0356 | 41.8691
15 | 1.522 | 0.03887 | -0.0342 | 39.1562
15.5 | 1.5435 | 0.04172 | -0.0331 | 36.9966
16 | 1.5638 | 0.04473 | -0.0322 | 34.9609
16.5 | 1.5808 | 0.04812 | -0.0313 | 32.8512
17 | 1.5956 | 0.05185 | -0.0306 | 30.7734
17.5 | 1.6124 | 0.05548 | -0.0302 | 29.0627
18 | 1.6278 | 0.05935 | -0.0299 | 27.4271
18.5 | 1.642 | 0.06345 | -0.0298 | 25.8786
19 | 1.6531 | 0.06794 | -0.03 | 24.3318
19.5 | 1.663 | 0.07271 | -0.0303 | 22.8717
20 | 1.6725 | 0.07769 | -0.031 | 21.5279

## 85. Re 6M Mach 0.25 (1)
BIGFOIL.COM POLAR EXPORT
NACA64-518 a=0.6
NACA64-518 a=0.6 |  |  |  | Cl Max: | 1.655 | at alpha= | 13 | deg
JavaFoil+Calcfoil stall+Eppler ext transition |  |  |  | L/D Max: | 158.331 | at alpha= | 5 | deg
Re: | 6000000 |  |  | Cd Min: | 0.00531 | at alpha= | -2.5 | deg
Mach: | 0.25 |  |  | Cl=0 at alpha= | -3.5078 | deg
|  |  |  | @ Cl=0.1, Cd= | 0.0055683
|  |  |  | @ Cl=0.4, Cd= | 0.0054797
|  |  |  | @ Cl=0.6, Cd= | 0.0057228
alpha (deg) | Cl | Cd | Cm | Cl/Cd
-17.5 | -0.592 | 0.14149 | -0.028 | -4.186
-17 | -0.632 | 0.13236 | -0.029 | -4.776
-16.5 | -0.668 | 0.12277 | -0.03 | -5.443
-16 | -0.699 | 0.11505 | -0.031 | -6.078
-15.5 | -0.725 | 0.10815 | -0.032 | -6.705
-15 | -0.746 | 0.10048 | -0.033 | -7.423
-14.5 | -0.764 | 0.08994 | -0.036 | -8.498
-14 | -0.77 | 0.08701 | -0.036 | -8.848
-13.5 | -0.777 | 0.07805 | -0.038 | -9.952
-13 | -0.835 | 0.03847 | -0.05 | -21.71
-12.5 | -0.841 | 0.02928 | -0.053 | -28.725
-12 | -0.83 | 0.02532 | -0.054 | -32.802
-11.5 | -0.821 | 0.01999 | -0.056 | -41.058
-11 | -0.805 | 0.01592 | -0.058 | -50.555
-10.5 | -0.775 | 0.014 | -0.06 | -55.329
-10 | -0.739 | 0.01211 | -0.061 | -61.03
-9.5 | -0.704 | 0.00961 | -0.063 | -73.229
-9 | -0.66 | 0.00949 | -0.065 | -69.598
-8.5 | -0.607 | 0.00916 | -0.065 | -66.245
-8 | -0.552 | 0.00879 | -0.066 | -62.747
-7.5 | -0.494 | 0.00855 | -0.067 | -57.798
-7 | -0.436 | 0.00829 | -0.068 | -52.519
-6.5 | -0.375 | 0.00807 | -0.068 | -46.522
-6 | -0.314 | 0.00786 | -0.069 | -39.949
-5.5 | -0.252 | 0.00773 | -0.07 | -32.629
-5 | -0.19 | 0.00755 | -0.071 | -25.118
-4.5 | -0.127 | 0.00739 | -0.071 | -17.133
-4 | -0.063 | 0.00728 | -0.072 | -8.677
-3.5 | 0.001 | 0.00711 | -0.073 | 0.08
-3 | 0.065 | 0.00588 | -0.074 | 10.976
-2.5 | 0.129 | 0.00531 | -0.075 | 24.236
-2 | 0.193 | 0.00534 | -0.075 | 36.207
-1.5 | 0.258 | 0.00537 | -0.076 | 47.972
-1 | 0.322 | 0.00541 | -0.077 | 59.451
-0.5 | 0.386 | 0.00546 | -0.078 | 70.701
0 | 0.45 | 0.00555 | -0.078 | 81.16
0.5 | 0.514 | 0.00559 | -0.079 | 92.008
1 | 0.579 | 0.00569 | -0.08 | 101.726
1.5 | 0.643 | 0.00579 | -0.081 | 110.989
2 | 0.707 | 0.00583 | -0.082 | 121.118
2.5 | 0.77 | 0.00599 | -0.082 | 128.68
3 | 0.834 | 0.00609 | -0.083 | 136.972
3.5 | 0.898 | 0.00626 | -0.084 | 143.463
4 | 0.956 | 0.00638 | -0.084 | 149.797
4.5 | 1.017 | 0.00658 | -0.085 | 154.605
5 | 1.07 | 0.00676 | -0.085 | 158.331
5.5 | 1.123 | 0.008 | -0.085 | 140.384
6 | 1.177 | 0.0089 | -0.086 | 132.273
6.5 | 1.23 | 0.00991 | -0.086 | 124.092
7 | 1.28 | 0.01148 | -0.087 | 111.464
7.5 | 1.328 | 0.01341 | -0.087 | 99.074
8 | 1.375 | 0.01565 | -0.087 | 87.842
8.5 | 1.422 | 0.01643 | -0.088 | 86.504
9 | 1.464 | 0.01733 | -0.088 | 84.486
9.5 | 1.504 | 0.01827 | -0.089 | 82.297
10 | 1.54 | 0.01928 | -0.089 | 79.86
10.5 | 1.571 | 0.02034 | -0.09 | 77.242
11 | 1.598 | 0.02146 | -0.09 | 74.49
11.5 | 1.621 | 0.02261 | -0.091 | 71.676
12 | 1.638 | 0.02394 | -0.091 | 68.434
12.5 | 1.65 | 0.02535 | -0.092 | 65.076
13 | 1.655 | 0.02691 | -0.092 | 61.511
13.5 | 1.65 | 0.02819 | -0.093 | 58.521
14 | 1.636 | 0.02994 | -0.093 | 54.652
14.5 | 1.615 | 0.03216 | -0.094 | 50.2
15 | 1.585 | 0.03435 | -0.094 | 46.15
15.5 | 1.549 | 0.03669 | -0.094 | 42.214
16 | 1.504 | 0.03924 | -0.095 | 38.342
16.5 | 1.453 | 0.04242 | -0.095 | 34.243
17 | 1.395 | 0.04553 | -0.095 | 30.63
17.5 | 1.329 | 0.04926 | -0.095 | 26.986
18 | 1.259 | 0.05345 | -0.095 | 23.551

## 86. Re 6M Mach 0.25 (2)
BIGFOIL.COM POLAR EXPORT
NACA64-518 a=0.6
NACA64-518 a=0.6 |  |  |  | Cl Max: | 1.6459 | at alpha= | 20 | deg
XFOIL ncrit=9 |  |  |  | L/D Max: | 182.102 | at alpha= | 4.5 | deg
Re: | 6000000 |  |  | Cd Min: | 0.10499 | at alpha= | -20 | deg
Mach: | 0.25 |  |  | Cl=0 at alpha= | -3.5832 | deg
|  |  |  | @ Cl=0.1, Cd= | 0.0059594
|  |  |  | @ Cl=0.4, Cd= | 0.004658
|  |  |  | @ Cl=0.6, Cd= | 0.004775
alpha (deg) | Cl | Cd | Cm | Cl/Cd
-20 | -0.9776 | 0.10499 | -0.0611 | -9.3114
-19.5 | -1.0862 | 0.08034 | -0.0789 | -13.52
-19 | -1.1292 | 0.06702 | -0.0878 | -16.8487
-18.5 | -1.1633 | 0.0562 | -0.0942 | -20.6993
-18 | -1.1714 | 0.04909 | -0.0976 | -23.8623
-17 | -1.1937 | 0.03639 | -0.1014 | -32.803
-16 | -1.1876 | 0.0277 | -0.1012 | -42.8736
-15.5 | -1.1784 | 0.02414 | -0.1002 | -48.8152
-15 | -1.162 | 0.0213 | -0.0986 | -54.554
-14.5 | -1.1441 | 0.01891 | -0.0963 | -60.5024
-14 | -1.1313 | 0.01676 | -0.0925 | -67.5
-13.5 | -1.139 | 0.01471 | -0.0842 | -77.4303
-13 | -1.1065 | 0.01339 | -0.0805 | -82.6363
-12.5 | -1.0565 | 0.0127 | -0.0787 | -83.189
-12 | -1.0053 | 0.01199 | -0.0772 | -83.8449
-11.5 | -0.951 | 0.01141 | -0.0761 | -83.3479
-11 | -0.8947 | 0.0109 | -0.0753 | -82.0826
-10.5 | -0.8371 | 0.01043 | -0.0748 | -80.2589
-10 | -0.78 | 0.00991 | -0.0743 | -78.7084
-9.5 | -0.7214 | 0.00948 | -0.074 | -76.097
-9 | -0.6619 | 0.00908 | -0.0739 | -72.8965
-8.5 | -0.6018 | 0.00874 | -0.074 | -68.8558
-8 | -0.5417 | 0.0084 | -0.0741 | -64.4881
-7.5 | -0.4811 | 0.00806 | -0.0744 | -59.6898
-7 | -0.42 | 0.00782 | -0.0748 | -53.7084
-6.5 | -0.3589 | 0.00754 | -0.0753 | -47.5995
-6 | -0.2976 | 0.00732 | -0.0758 | -40.6557
-5.5 | -0.2359 | 0.00712 | -0.0765 | -33.132
-5 | -0.1745 | 0.00693 | -0.0771 | -25.1804
-4.5 | -0.1127 | 0.00676 | -0.0779 | -16.6716
-4 | -0.0511 | 0.00658 | -0.0787 | -7.766
-3.5 | 0.0102 | 0.00636 | -0.0795 | 1.6038
-3 | 0.0715 | 0.00609 | -0.0803 | 11.7406
-2.5 | 0.1326 | 0.00581 | -0.0812 | 22.8227
-2 | 0.1934 | 0.00543 | -0.0821 | 35.6169
-1.5 | 0.2538 | 0.00497 | -0.0831 | 51.0664
-1 | 0.3149 | 0.0047 | -0.0841 | 67
-0.5 | 0.3775 | 0.00464 | -0.0851 | 81.3578
0 | 0.4399 | 0.00469 | -0.0862 | 93.7953
0.5 | 0.5025 | 0.0047 | -0.0873 | 106.9149
1 | 0.5651 | 0.00473 | -0.0883 | 119.4715
1.5 | 0.6272 | 0.00481 | -0.0893 | 130.395
2 | 0.6896 | 0.00486 | -0.0904 | 141.893
2.5 | 0.7514 | 0.00497 | -0.0913 | 151.1871
3 | 0.8134 | 0.00505 | -0.0922 | 161.0693
3.5 | 0.8743 | 0.0052 | -0.093 | 168.1346
4 | 0.9351 | 0.00535 | -0.0937 | 174.785
4.5 | 0.9961 | 0.00547 | -0.0945 | 182.1024
5 | 1.0535 | 0.00581 | -0.0946 | 181.3253
5.5 | 1.0943 | 0.00696 | -0.0921 | 157.227
6 | 1.1315 | 0.00803 | -0.0889 | 140.9091
6.5 | 1.1605 | 0.0091 | -0.0843 | 127.5275
7 | 1.167 | 0.01016 | -0.0755 | 114.8622
7.5 | 1.1811 | 0.01153 | -0.0691 | 102.4371
8 | 1.1981 | 0.0131 | -0.0638 | 91.458
8.5 | 1.2175 | 0.01479 | -0.0593 | 82.3191
9 | 1.2361 | 0.01667 | -0.055 | 74.1512
9.5 | 1.2522 | 0.0188 | -0.0507 | 66.6064
10 | 1.2709 | 0.02087 | -0.0471 | 60.896
10.5 | 1.2948 | 0.02261 | -0.044 | 57.2667
11 | 1.3276 | 0.0244 | -0.0428 | 54.4098
11.5 | 1.3538 | 0.02662 | -0.0407 | 50.8565
12 | 1.3802 | 0.02891 | -0.0387 | 47.7413
12.5 | 1.4044 | 0.03147 | -0.0367 | 44.6266
13 | 1.4274 | 0.0342 | -0.0348 | 41.7368
13.5 | 1.4513 | 0.03698 | -0.0332 | 39.2455
14 | 1.4726 | 0.04004 | -0.0316 | 36.7782
14.5 | 1.4928 | 0.0433 | -0.0302 | 34.4758
15 | 1.515 | 0.04648 | -0.029 | 32.5947
15.5 | 1.5347 | 0.04999 | -0.0279 | 30.7001
16 | 1.55 | 0.05404 | -0.027 | 28.6825
16.5 | 1.5658 | 0.05815 | -0.0263 | 26.9269
17 | 1.5826 | 0.06232 | -0.0259 | 25.3947
17.5 | 1.5965 | 0.06689 | -0.0257 | 23.8675
18 | 1.6085 | 0.0718 | -0.0258 | 22.4025
18.5 | 1.6175 | 0.07721 | -0.0261 | 20.9494
19 | 1.6297 | 0.08236 | -0.0267 | 19.7875
19.5 | 1.6393 | 0.08798 | -0.0276 | 18.6326
20 | 1.6459 | 0.09411 | -0.0289 | 17.4891

## 87. Re 6M Mach 0.50 (1)
BIGFOIL.COM POLAR EXPORT
NACA64-518 a=0.6
NACA64-518 a=0.6 |  |  |  | Cl Max: | 1.518 | at alpha= | 9 | deg
JavaFoil+Calcfoil stall+Eppler ext transition |  |  |  | L/D Max: | 149.403 | at alpha= | 5 | deg
Re: | 6000000 |  |  | Cd Min: | 0.00563 | at alpha= | -2 | deg
Mach: | 0.5 |  |  | Cl=0 at alpha= | -3.507 | deg
|  |  |  | @ Cl=0.1, Cd= | 0.0069278
|  |  |  | @ Cl=0.4, Cd= | 0.0058444
|  |  |  | @ Cl=0.6, Cd= | 0.005862
alpha (deg) | Cl | Cd | Cm | Cl/Cd
-20 | -0.945 | 0.16358 | -0.033 | -5.776
-19.5 | -0.918 | 0.14974 | -0.034 | -6.133
-19 | -0.888 | 0.14749 | -0.034 | -6.018
-18.5 | -0.857 | 0.14143 | -0.033 | -6.058
-18 | -0.828 | 0.13703 | -0.033 | -6.044
-17.5 | -0.8 | 0.13374 | -0.033 | -5.982
-17 | -0.774 | 0.12897 | -0.035 | -6.002
-16.5 | -0.744 | 0.12573 | -0.034 | -5.916
-16 | -0.714 | 0.11998 | -0.033 | -5.949
-15.5 | -0.685 | 0.11423 | -0.033 | -6
-15 | -0.658 | 0.1181 | -0.034 | -5.569
-14.5 | -0.629 | 0.10913 | -0.034 | -5.766
-14 | -0.599 | 0.10249 | -0.033 | -5.848
-13.5 | -0.571 | 0.09352 | -0.033 | -6.107
-13 | -0.543 | 0.08716 | -0.034 | -6.232
-12.5 | -0.515 | 0.07974 | -0.035 | -6.463
-12 | -0.486 | 0.08759 | -0.034 | -5.543
-11.5 | -0.457 | 0.08089 | -0.034 | -5.648
-11 | -0.429 | 0.07227 | -0.035 | -5.935
-10.5 | -0.4 | 0.07732 | -0.035 | -5.175
-10 | -0.371 | 0.08544 | -0.033 | -4.34
-9.5 | -0.445 | 0.06847 | -0.035 | -6.504
-9 | -0.509 | 0.05695 | -0.041 | -8.941
-8.5 | -0.57 | 0.01928 | -0.067 | -29.546
-8 | -0.564 | 0.01145 | -0.072 | -49.256
-7.5 | -0.52 | 0.0106 | -0.073 | -49.096
-7 | -0.468 | 0.00926 | -0.075 | -50.547
-6.5 | -0.411 | 0.00918 | -0.076 | -44.724
-6 | -0.346 | 0.00881 | -0.077 | -39.23
-5.5 | -0.279 | 0.00848 | -0.078 | -32.87
-5 | -0.21 | 0.00821 | -0.079 | -25.611
-4.5 | -0.141 | 0.00802 | -0.08 | -17.561
-4 | -0.07 | 0.00781 | -0.081 | -9.016
-3.5 | 0.001 | 0.00764 | -0.082 | 0.083
-3 | 0.072 | 0.00748 | -0.083 | 9.635
-2.5 | 0.144 | 0.00606 | -0.083 | 23.737
-2 | 0.216 | 0.00563 | -0.084 | 38.411
-1.5 | 0.288 | 0.00569 | -0.085 | 50.663
-1 | 0.36 | 0.0058 | -0.086 | 62.007
-0.5 | 0.432 | 0.00588 | -0.087 | 73.352
0 | 0.503 | 0.00603 | -0.088 | 83.556
0.5 | 0.572 | 0.00563 | -0.088 | 101.592
1 | 0.642 | 0.00621 | -0.089 | 103.396
1.5 | 0.711 | 0.00635 | -0.089 | 112.079
2 | 0.781 | 0.00648 | -0.09 | 120.616
2.5 | 0.851 | 0.00664 | -0.091 | 128.12
3 | 0.92 | 0.00683 | -0.092 | 134.725
3.5 | 0.988 | 0.00705 | -0.092 | 140.163
4 | 1.057 | 0.00732 | -0.093 | 144.279
4.5 | 1.125 | 0.00758 | -0.094 | 148.342
5 | 1.179 | 0.00789 | -0.094 | 149.403
5.5 | 1.234 | 0.01015 | -0.094 | 121.583
6 | 1.291 | 0.01147 | -0.095 | 112.592
6.5 | 1.343 | 0.0137 | -0.095 | 98.056
7 | 1.391 | 0.01664 | -0.095 | 83.605
7.5 | 1.435 | 0.0195 | -0.096 | 73.623
8 | 1.476 | 0.02087 | -0.096 | 70.709
8.5 | 1.506 | 0.02241 | -0.097 | 67.194
9 | 1.518 | 0.02406 | -0.097 | 63.078
9.5 | 1.503 | 0.02595 | -0.098 | 57.918
10 | 1.438 | 0.02822 | -0.098 | 50.965
10.5 | 1.124 | 0.0325 | -0.099 | 34.576
11 | 0.954 | 0.03394 | -0.099 | 28.096
11.5 | 0.98 | 0.03842 | -0.099 | 25.51
12 | 1.013 | 0.03777 | -0.1 | 26.833
12.5 | 1.039 | 0.04257 | -0.1 | 24.395
13 | 1.06 | 0.04937 | -0.099 | 21.463
13.5 | 0.949 | 0.10127 | -0.054 | 9.373
14 | 1.116 | 0.05451 | -0.1 | 20.475

## 88. Re 6M Mach 0.50 (2)
BIGFOIL.COM POLAR EXPORT
NACA64-518 a=0.6
NACA64-518 a=0.6 |  |  |  | Cl Max: | 1.4527 | at alpha= | 15 | deg
XFOIL ncrit=9 |  |  |  | L/D Max: | 189.688 | at alpha= | 5 | deg
Re: | 6000000 |  |  | Cd Min: | 0.20175 | at alpha= | 20 | deg
Mach: | 0.5 |  |  | Cl=0 at alpha= | -3.6054 | deg
|  |  |  | @ Cl=0.1, Cd= | 0.006581
|  |  |  | @ Cl=0.4, Cd= | 0.0049803
|  |  |  | @ Cl=0.6, Cd= | 0.0050802
alpha (deg) | Cl | Cd | Cm | Cl/Cd
-14.5 | -0.5619 | 0.09574 | -0.0845 | -5.869
-14 | -0.5754 | 0.08522 | -0.0918 | -6.7519
-13.5 | -0.5932 | 0.07427 | -0.0993 | -7.9871
-13 | -0.612 | 0.06313 | -0.1072 | -9.6943
-12.5 | -0.6368 | 0.05239 | -0.1148 | -12.155
-12 | -0.6608 | 0.04343 | -0.12 | -15.2153
-11.5 | -0.6872 | 0.03562 | -0.1231 | -19.2925
-11 | -0.7189 | 0.02839 | -0.1242 | -25.3223
-10.5 | -0.7422 | 0.02236 | -0.123 | -33.1932
-10 | -0.744 | 0.0181 | -0.1198 | -41.105
-9.5 | -0.7454 | 0.01499 | -0.1134 | -49.7265
-9 | -0.7325 | 0.013 | -0.1051 | -56.3462
-8.5 | -0.686 | 0.01142 | -0.1003 | -60.0701
-8 | -0.6257 | 0.01035 | -0.0969 | -60.4541
-7.5 | -0.5581 | 0.00961 | -0.0946 | -58.0749
-7 | -0.4889 | 0.00897 | -0.0929 | -54.5039
-6.5 | -0.4175 | 0.0085 | -0.0918 | -49.1176
-6 | -0.3453 | 0.00814 | -0.0911 | -42.4201
-5.5 | -0.2734 | 0.0078 | -0.0907 | -35.0513
-5 | -0.201 | 0.00752 | -0.0907 | -26.7287
-4.5 | -0.1289 | 0.0073 | -0.0908 | -17.6575
-4 | -0.0565 | 0.00708 | -0.0912 | -7.9802
-3.5 | 0.0151 | 0.00691 | -0.0917 | 2.1852
-3 | 0.0862 | 0.00664 | -0.0924 | 12.9819
-2.5 | 0.1564 | 0.00634 | -0.0931 | 24.6688
-2 | 0.2266 | 0.00594 | -0.0939 | 38.1481
-1.5 | 0.2954 | 0.00542 | -0.0948 | 54.5018
-1 | 0.365 | 0.00499 | -0.0958 | 73.1463
-0.5 | 0.4373 | 0.00497 | -0.097 | 87.9879
0 | 0.5092 | 0.00504 | -0.0981 | 101.0317
0.5 | 0.5815 | 0.00507 | -0.0992 | 114.6943
1 | 0.6539 | 0.00511 | -0.1003 | 127.9648
1.5 | 0.7258 | 0.00521 | -0.1013 | 139.309
2 | 0.7976 | 0.00534 | -0.1022 | 149.3633
2.5 | 0.8703 | 0.0054 | -0.1032 | 161.1667
3 | 0.9416 | 0.00553 | -0.1038 | 170.2712
3.5 | 1.013 | 0.00569 | -0.1043 | 178.0316
4 | 1.0833 | 0.00587 | -0.1045 | 184.5486
4.5 | 1.1527 | 0.00608 | -0.1043 | 189.5888
5 | 1.2178 | 0.00642 | -0.1032 | 189.6885
5.5 | 1.2573 | 0.00735 | -0.098 | 171.0612
6 | 1.2264 | 0.00944 | -0.0822 | 129.9153
6.5 | 1.2119 | 0.01232 | -0.0714 | 98.3685
7 | 1.2012 | 0.01563 | -0.0623 | 76.8522
7.5 | 1.1972 | 0.01906 | -0.0549 | 62.8122
8 | 1.2015 | 0.02242 | -0.049 | 53.5905
8.5 | 1.2107 | 0.02591 | -0.0441 | 46.7271
9 | 1.219 | 0.02971 | -0.0396 | 41.03
9.5 | 1.2243 | 0.03402 | -0.0356 | 35.9877
10.5 | 1.2701 | 0.04106 | -0.0303 | 30.9328
11 | 1.2965 | 0.0445 | -0.028 | 29.1348
12 | 1.352 | 0.05186 | -0.0248 | 26.0702
12.5 | 1.3742 | 0.05622 | -0.0229 | 24.4433
13 | 1.3976 | 0.06067 | -0.0213 | 23.0361
13.5 | 1.4189 | 0.06552 | -0.02 | 21.656
14 | 1.4349 | 0.07105 | -0.019 | 20.1956
14.5 | 1.4473 | 0.07723 | -0.0184 | 18.7401
15 | 1.4527 | 0.08437 | -0.0186 | 17.2182
15.5 | 1.4495 | 0.09278 | -0.0197 | 15.623
16 | 1.4393 | 0.10229 | -0.022 | 14.0708
16.5 | 1.4241 | 0.11287 | -0.0255 | 12.6172
17 | 1.4045 | 0.12433 | -0.0303 | 11.2965
17.5 | 1.3804 | 0.13681 | -0.0367 | 10.0899
18 | 1.3567 | 0.14962 | -0.0441 | 9.0676
18.5 | 1.3345 | 0.16272 | -0.0524 | 8.2012
19 | 1.3151 | 0.17576 | -0.0612 | 7.4824
19.5 | 1.298 | 0.18879 | -0.0703 | 6.8754
20 | 1.2838 | 0.20175 | -0.0796 | 6.3633

## 89. Re 7M Mach 0.00 (1)
BIGFOIL.COM POLAR EXPORT
NACA64-518 a=0.6
NACA64-518 a=0.6 |  |  |  | Cl Max: | 1.715 | at alpha= | 14.5 | deg
JavaFoil+Calcfoil stall+Eppler ext transition |  |  |  | L/D Max: | 184.871 | at alpha= | 5 | deg
Re: | 7000000 |  |  | Cd Min: | 0.00516 | at alpha= | -2 | deg
Mach: | 0 |  |  | Cl=0 at alpha= | -3.5081 | deg
|  |  |  | @ Cl=0.1, Cd= | 0.0057352
|  |  |  | @ Cl=0.4, Cd= | 0.00531
|  |  |  | @ Cl=0.6, Cd= | 0.0055181
alpha (deg) | Cl | Cd | Cm | Cl/Cd
-19.5 | -0.824 | 0.14541 | -0.029 | -5.663
-19 | -0.837 | 0.13722 | -0.03 | -6.103
-18.5 | -0.851 | 0.12878 | -0.031 | -6.606
-18 | -0.862 | 0.12109 | -0.032 | -7.116
-17.5 | -0.871 | 0.11367 | -0.033 | -7.659
-17 | -0.878 | 0.10569 | -0.034 | -8.311
-16.5 | -0.887 | 0.09559 | -0.036 | -9.276
-16 | -0.895 | 0.08458 | -0.038 | -10.576
-15.5 | -0.918 | 0.06278 | -0.043 | -14.624
-15 | -0.939 | 0.04502 | -0.046 | -20.857
-14.5 | -0.946 | 0.03489 | -0.048 | -27.11
-14 | -0.939 | 0.03005 | -0.05 | -31.256
-13.5 | -0.93 | 0.02555 | -0.051 | -36.389
-13 | -0.92 | 0.02091 | -0.053 | -43.987
-12.5 | -0.901 | 0.01815 | -0.054 | -49.64
-12 | -0.879 | 0.01565 | -0.055 | -56.175
-11.5 | -0.851 | 0.01404 | -0.057 | -60.606
-11 | -0.819 | 0.01251 | -0.058 | -65.474
-10.5 | -0.783 | 0.01125 | -0.059 | -69.588
-10 | -0.75 | 0.00898 | -0.061 | -83.568
-9.5 | -0.7 | 0.0091 | -0.062 | -76.871
-9 | -0.647 | 0.00879 | -0.062 | -73.663
-8.5 | -0.593 | 0.00852 | -0.063 | -69.643
-8 | -0.538 | 0.00831 | -0.064 | -64.791
-7.5 | -0.481 | 0.00809 | -0.065 | -59.489
-7 | -0.424 | 0.00787 | -0.065 | -53.864
-6.5 | -0.365 | 0.00775 | -0.066 | -47.067
-6 | -0.305 | 0.00754 | -0.067 | -40.457
-5.5 | -0.245 | 0.00742 | -0.068 | -32.979
-5 | -0.184 | 0.00726 | -0.068 | -25.332
-4.5 | -0.123 | 0.00713 | -0.069 | -17.218
-4 | -0.061 | 0.00698 | -0.07 | -8.778
-3.5 | 0.001 | 0.00684 | -0.071 | 0.08
-3 | 0.063 | 0.00595 | -0.071 | 10.506
-2.5 | 0.125 | 0.00559 | -0.072 | 22.283
-2 | 0.187 | 0.00516 | -0.073 | 36.321
-1.5 | 0.249 | 0.00521 | -0.074 | 47.923
-1 | 0.312 | 0.00525 | -0.074 | 59.386
-0.5 | 0.374 | 0.00531 | -0.075 | 70.444
0 | 0.436 | 0.00531 | -0.076 | 82.061
0.5 | 0.498 | 0.0054 | -0.077 | 92.242
1 | 0.56 | 0.00546 | -0.077 | 102.552
1.5 | 0.622 | 0.00555 | -0.078 | 112.077
2 | 0.684 | 0.00559 | -0.079 | 122.326
2.5 | 0.746 | 0.00567 | -0.08 | 131.527
3 | 0.808 | 0.00585 | -0.08 | 138.208
3.5 | 0.87 | 0.00599 | -0.081 | 145.138
4 | 0.931 | 0.00615 | -0.082 | 151.398
4.5 | 0.993 | 0.00633 | -0.083 | 156.978
5 | 1.041 | 0.00563 | -0.083 | 184.871
5.5 | 1.092 | 0.0079 | -0.083 | 138.229
6 | 1.145 | 0.00861 | -0.083 | 132.976
6.5 | 1.197 | 0.00966 | -0.084 | 123.911
7 | 1.247 | 0.01091 | -0.084 | 114.308
7.5 | 1.296 | 0.01237 | -0.085 | 104.748
8 | 1.343 | 0.01419 | -0.085 | 94.617
8.5 | 1.39 | 0.01485 | -0.085 | 93.608
9 | 1.435 | 0.01561 | -0.086 | 91.949
9.5 | 1.477 | 0.01638 | -0.087 | 90.179
10 | 1.517 | 0.01722 | -0.087 | 88.052
10.5 | 1.553 | 0.0181 | -0.088 | 85.842
11 | 1.587 | 0.01897 | -0.088 | 83.691
11.5 | 1.618 | 0.01993 | -0.089 | 81.195
12 | 1.645 | 0.02101 | -0.089 | 78.313
12.5 | 1.669 | 0.02217 | -0.09 | 75.282
13 | 1.689 | 0.02325 | -0.09 | 72.67
13.5 | 1.703 | 0.02448 | -0.09 | 69.548
14 | 1.711 | 0.02553 | -0.091 | 67.032
14.5 | 1.715 | 0.02701 | -0.091 | 63.505
15 | 1.715 | 0.02862 | -0.092 | 59.925
15.5 | 1.711 | 0.03035 | -0.092 | 56.361
16 | 1.702 | 0.0321 | -0.092 | 53.027
16.5 | 1.69 | 0.03391 | -0.093 | 49.826
17 | 1.673 | 0.03624 | -0.093 | 46.173
17.5 | 1.654 | 0.03813 | -0.093 | 43.381
18 | 1.631 | 0.0404 | -0.094 | 40.372
18.5 | 1.601 | 0.04316 | -0.094 | 37.101
19 | 1.569 | 0.0457 | -0.094 | 34.329
19.5 | 1.534 | 0.04868 | -0.094 | 31.504

## 90. Re 7M Mach 0.00 (2)
BIGFOIL.COM POLAR EXPORT
NACA64-518 a=0.6
NACA64-518 a=0.6 |  |  |  | Cl Max: | 1.6961 | at alpha= | 20 | deg
XFOIL ncrit=9 |  |  |  | L/D Max: | 180.435 | at alpha= | 4.5 | deg
Re: | 7000000 |  |  | Cd Min: | 0.07236 | at alpha= | 20 | deg
Mach: | 0 |  |  | Cl=0 at alpha= | -3.5748 | deg
|  |  |  | @ Cl=0.1, Cd= | 0.0057338
|  |  |  | @ Cl=0.4, Cd= | 0.0044826
|  |  |  | @ Cl=0.6, Cd= | 0.0046068
alpha (deg) | Cl | Cd | Cm | Cl/Cd
-20 | -1.3081 | 0.04593 | -0.0858 | -28.4803
-19.5 | -1.319 | 0.03983 | -0.0877 | -33.1157
-19 | -1.3188 | 0.03528 | -0.0886 | -37.381
-18.5 | -1.3188 | 0.031 | -0.0888 | -42.5419
-18 | -1.3054 | 0.02793 | -0.0887 | -46.7383
-17.5 | -1.2968 | 0.02466 | -0.0881 | -52.5872
-17 | -1.2843 | 0.02191 | -0.087 | -58.6171
-16.5 | -1.2663 | 0.01979 | -0.0855 | -63.9869
-16 | -1.2484 | 0.01798 | -0.0832 | -69.4327
-15.5 | -1.2369 | 0.0163 | -0.0792 | -75.8834
-15 | -1.2246 | 0.01523 | -0.0736 | -80.4071
-14.5 | -1.2067 | 0.01346 | -0.0693 | -89.6508
-14 | -1.1644 | 0.01265 | -0.0679 | -92.0474
-13.5 | -1.1159 | 0.01213 | -0.0674 | -91.9951
-13 | -1.0669 | 0.01157 | -0.0668 | -92.2126
-12.5 | -1.0163 | 0.01104 | -0.0665 | -92.0562
-12 | -0.964 | 0.01059 | -0.0664 | -91.0293
-11.5 | -0.9104 | 0.0102 | -0.0665 | -89.2549
-11 | -0.8558 | 0.00983 | -0.0667 | -87.06
-10.5 | -0.8013 | 0.00941 | -0.0669 | -85.1541
-10 | -0.7462 | 0.00903 | -0.0672 | -82.6357
-9.5 | -0.69 | 0.00871 | -0.0676 | -79.2193
-9 | -0.6332 | 0.00841 | -0.0681 | -75.2913
-8.5 | -0.576 | 0.00814 | -0.0687 | -70.7617
-8 | -0.5189 | 0.00784 | -0.0692 | -66.1862
-7.5 | -0.461 | 0.00758 | -0.0699 | -60.8179
-7 | -0.4027 | 0.0074 | -0.0706 | -54.4189
-6.5 | -0.3445 | 0.00713 | -0.0713 | -48.317
-6 | -0.2859 | 0.00697 | -0.0721 | -41.0187
-5.5 | -0.227 | 0.00678 | -0.0729 | -33.4808
-5 | -0.1681 | 0.00663 | -0.0737 | -25.3544
-4.5 | -0.1091 | 0.00647 | -0.0746 | -16.8624
-4 | -0.05 | 0.00631 | -0.0754 | -7.9239
-3.5 | 0.0088 | 0.00609 | -0.0763 | 1.445
-3 | 0.0679 | 0.00587 | -0.0772 | 11.5673
-2.5 | 0.1268 | 0.00562 | -0.0781 | 22.5623
-1.5 | 0.244 | 0.00492 | -0.0801 | 49.5935
-1 | 0.3023 | 0.00456 | -0.081 | 66.2939
-0.5 | 0.3623 | 0.00447 | -0.0821 | 81.0515
0 | 0.4223 | 0.00449 | -0.0831 | 94.0535
0.5 | 0.4823 | 0.0045 | -0.0841 | 107.1778
1 | 0.5423 | 0.00451 | -0.0852 | 120.2439
1.5 | 0.6019 | 0.00461 | -0.0862 | 130.564
2 | 0.6617 | 0.00464 | -0.0872 | 142.6078
2.5 | 0.7209 | 0.00475 | -0.0881 | 151.7684
3 | 0.7802 | 0.00484 | -0.0891 | 161.1983
3.5 | 0.8388 | 0.00496 | -0.09 | 169.1129
4 | 0.8969 | 0.00511 | -0.0908 | 175.5186
4.5 | 0.9545 | 0.00529 | -0.0915 | 180.4348
5 | 1.007 | 0.00579 | -0.0914 | 173.9206
5.5 | 1.0454 | 0.00709 | -0.0892 | 147.4471
6 | 1.0896 | 0.00784 | -0.0877 | 138.9796
6.5 | 1.128 | 0.00873 | -0.0853 | 129.2096
7 | 1.1642 | 0.00948 | -0.0825 | 122.8059
7.5 | 1.184 | 0.01023 | -0.0764 | 115.738
8 | 1.2013 | 0.01123 | -0.0706 | 106.9724
8.5 | 1.223 | 0.01237 | -0.066 | 98.8682
9 | 1.2435 | 0.01374 | -0.0618 | 90.5022
9.5 | 1.2634 | 0.01527 | -0.0578 | 82.7374
10 | 1.2876 | 0.01669 | -0.0546 | 77.148
10.5 | 1.3141 | 0.01796 | -0.0518 | 73.1682
11.5 | 1.3705 | 0.02082 | -0.0477 | 65.8261
12 | 1.3971 | 0.02255 | -0.0457 | 61.9557
12.5 | 1.4225 | 0.02448 | -0.0438 | 58.1087
13 | 1.4463 | 0.0266 | -0.0419 | 54.3722
13.5 | 1.4723 | 0.02865 | -0.0404 | 51.3892
14 | 1.4968 | 0.03088 | -0.0389 | 48.4715
14.5 | 1.5179 | 0.03345 | -0.0373 | 45.3782
15 | 1.5393 | 0.03609 | -0.036 | 42.6517
15.5 | 1.5603 | 0.03881 | -0.0349 | 40.2036
16 | 1.5797 | 0.04175 | -0.0338 | 37.8371
16.5 | 1.596 | 0.04504 | -0.0327 | 35.4352
17 | 1.6149 | 0.0482 | -0.032 | 33.5041
17.5 | 1.632 | 0.05165 | -0.0315 | 31.5973
18 | 1.6472 | 0.05534 | -0.0311 | 29.7651
18.5 | 1.661 | 0.05927 | -0.0308 | 28.0243
19 | 1.6716 | 0.06367 | -0.0308 | 26.2541
19.5 | 1.6857 | 0.06772 | -0.031 | 24.8922
20 | 1.6961 | 0.07236 | -0.0314 | 23.4397

## 91. Re 7M Mach 0.10 (1)
BIGFOIL.COM POLAR EXPORT
NACA64-518 a=0.6
NACA64-518 a=0.6 |  |  |  | Cl Max: | 1.705 | at alpha= | 14.5 | deg
JavaFoil+Calcfoil stall+Eppler ext transition |  |  |  | L/D Max: | 157.174 | at alpha= | 4.5 | deg
Re: | 7000000 |  |  | Cd Min: | 0.00518 | at alpha= | -2 | deg
Mach: | 0.1 |  |  | Cl=0 at alpha= | -3.5079 | deg
|  |  |  | @ Cl=0.1, Cd= | 0.0057593
|  |  |  | @ Cl=0.4, Cd= | 0.0053116
|  |  |  | @ Cl=0.6, Cd= | 0.0055216
alpha (deg) | Cl | Cd | Cm | Cl/Cd
-19.5 | -0.781 | 0.14867 | -0.028 | -5.256
-19 | -0.799 | 0.14019 | -0.029 | -5.699
-18.5 | -0.814 | 0.13317 | -0.03 | -6.116
-18 | -0.829 | 0.12472 | -0.031 | -6.645
-17.5 | -0.84 | 0.11815 | -0.032 | -7.114
-17 | -0.851 | 0.11012 | -0.033 | -7.728
-16.5 | -0.86 | 0.10198 | -0.034 | -8.43
-16 | -0.868 | 0.09253 | -0.036 | -9.377
-15.5 | -0.881 | 0.07773 | -0.039 | -11.333
-15 | -0.914 | 0.05203 | -0.045 | -17.561
-14.5 | -0.929 | 0.03788 | -0.048 | -24.534
-14 | -0.921 | 0.0346 | -0.049 | -26.62
-13.5 | -0.919 | 0.02735 | -0.051 | -33.606
-13 | -0.911 | 0.02232 | -0.053 | -40.827
-12.5 | -0.894 | 0.01929 | -0.054 | -46.372
-12 | -0.875 | 0.01636 | -0.055 | -53.49
-11.5 | -0.85 | 0.01424 | -0.057 | -59.664
-11 | -0.818 | 0.01287 | -0.058 | -63.578
-10.5 | -0.783 | 0.01147 | -0.059 | -68.243
-10 | -0.74 | 0.01065 | -0.06 | -69.518
-9.5 | -0.702 | 0.00917 | -0.062 | -76.546
-9 | -0.65 | 0.0089 | -0.063 | -72.955
-8.5 | -0.596 | 0.00854 | -0.064 | -69.757
-8 | -0.54 | 0.00835 | -0.064 | -64.742
-7.5 | -0.484 | 0.00811 | -0.065 | -59.623
-7 | -0.426 | 0.00793 | -0.066 | -53.683
-6.5 | -0.366 | 0.00775 | -0.067 | -47.256
-6 | -0.306 | 0.00754 | -0.067 | -40.638
-5.5 | -0.246 | 0.00741 | -0.068 | -33.167
-5 | -0.185 | 0.00731 | -0.069 | -25.275
-4.5 | -0.123 | 0.00715 | -0.07 | -17.242
-4 | -0.062 | 0.00697 | -0.07 | -8.831
-3.5 | 0.001 | 0.00686 | -0.071 | 0.08
-3 | 0.063 | 0.00601 | -0.072 | 10.449
-2.5 | 0.125 | 0.00559 | -0.073 | 22.405
-2 | 0.188 | 0.00518 | -0.073 | 36.345
-1.5 | 0.251 | 0.00523 | -0.074 | 47.937
-1 | 0.313 | 0.00527 | -0.075 | 59.404
-0.5 | 0.376 | 0.0053 | -0.076 | 70.868
0 | 0.438 | 0.00533 | -0.076 | 82.202
0.5 | 0.501 | 0.00542 | -0.077 | 92.37
1 | 0.563 | 0.00545 | -0.078 | 103.224
1.5 | 0.625 | 0.00557 | -0.079 | 112.302
2 | 0.688 | 0.00558 | -0.079 | 123.115
2.5 | 0.75 | 0.0057 | -0.08 | 131.598
3 | 0.812 | 0.00587 | -0.081 | 138.435
3.5 | 0.874 | 0.00599 | -0.082 | 145.974
4 | 0.936 | 0.00615 | -0.082 | 152.225
4.5 | 0.998 | 0.00635 | -0.083 | 157.174
5 | 1.041 | 0.00725 | -0.083 | 143.548
5.5 | 1.096 | 0.00796 | -0.083 | 137.723
6 | 1.15 | 0.00868 | -0.084 | 132.429
6.5 | 1.201 | 0.00978 | -0.084 | 122.885
7 | 1.252 | 0.01104 | -0.085 | 113.367
7.5 | 1.301 | 0.01251 | -0.085 | 103.946
8 | 1.348 | 0.01434 | -0.085 | 93.992
8.5 | 1.396 | 0.01502 | -0.086 | 92.935
9 | 1.44 | 0.01579 | -0.086 | 91.209
9.5 | 1.482 | 0.01658 | -0.087 | 89.363
10 | 1.521 | 0.01744 | -0.087 | 87.178
10.5 | 1.557 | 0.01828 | -0.088 | 85.177
11 | 1.59 | 0.01924 | -0.088 | 82.653
11.5 | 1.62 | 0.02021 | -0.089 | 80.135
12 | 1.646 | 0.02137 | -0.089 | 77.003
12.5 | 1.668 | 0.02253 | -0.09 | 74.05
13 | 1.687 | 0.02371 | -0.09 | 71.129
13.5 | 1.698 | 0.02497 | -0.091 | 67.998
14 | 1.704 | 0.026 | -0.091 | 65.533
14.5 | 1.705 | 0.02755 | -0.092 | 61.899
15 | 1.702 | 0.02923 | -0.092 | 58.218
15.5 | 1.694 | 0.031 | -0.092 | 54.64
16 | 1.682 | 0.03284 | -0.093 | 51.204
16.5 | 1.665 | 0.03477 | -0.093 | 47.902
17 | 1.644 | 0.03717 | -0.093 | 44.243
17.5 | 1.62 | 0.03923 | -0.094 | 41.303
18 | 1.593 | 0.04157 | -0.094 | 38.321
18.5 | 1.558 | 0.04459 | -0.094 | 34.943
19 | 1.52 | 0.04758 | -0.095 | 31.939
19.5 | 1.479 | 0.0505 | -0.095 | 29.293

## 92. Re 7M Mach 0.10 (2)
BIGFOIL.COM POLAR EXPORT
NACA64-518 a=0.6
NACA64-518 a=0.6 |  |  |  | Cl Max: | 1.691 | at alpha= | 20 | deg
XFOIL ncrit=9 |  |  |  | L/D Max: | 180.96 | at alpha= | 4.5 | deg
Re: | 7000000 |  |  | Cd Min: | 0.07535 | at alpha= | 20 | deg
Mach: | 0.1 |  |  | Cl=0 at alpha= | -3.576 | deg
|  |  |  | @ Cl=0.1, Cd= | 0.0057621
|  |  |  | @ Cl=0.4, Cd= | 0.0044976
|  |  |  | @ Cl=0.6, Cd= | 0.0046102
alpha (deg) | Cl | Cd | Cm | Cl/Cd
-20 | -1.2852 | 0.05037 | -0.0864 | -25.5152
-19.5 | -1.2949 | 0.04394 | -0.0889 | -29.4697
-19 | -1.2972 | 0.03874 | -0.0904 | -33.4848
-18.5 | -1.3019 | 0.03383 | -0.091 | -38.4836
-18 | -1.2906 | 0.03042 | -0.0912 | -42.426
-17.5 | -1.2837 | 0.02683 | -0.0908 | -47.8457
-17 | -1.2754 | 0.02356 | -0.0899 | -54.1341
-16.5 | -1.2592 | 0.02109 | -0.0887 | -59.706
-16 | -1.2423 | 0.01896 | -0.0867 | -65.5222
-15.5 | -1.2253 | 0.01722 | -0.0838 | -71.1556
-15 | -1.2101 | 0.01586 | -0.0794 | -76.2989
-14 | -1.1719 | 0.01291 | -0.0702 | -90.7746
-13.5 | -1.1242 | 0.01232 | -0.0693 | -91.25
-13 | -1.0743 | 0.01179 | -0.0687 | -91.1196
-12.5 | -1.0238 | 0.01121 | -0.0681 | -91.3292
-12 | -0.9715 | 0.01072 | -0.0679 | -90.625
-11.5 | -0.9176 | 0.01031 | -0.0678 | -89.001
-11 | -0.8626 | 0.00992 | -0.0679 | -86.9556
-10.5 | -0.8073 | 0.00952 | -0.068 | -84.8004
-10 | -0.7519 | 0.00912 | -0.0682 | -82.4452
-9.5 | -0.6953 | 0.00877 | -0.0685 | -79.2816
-9 | -0.638 | 0.00846 | -0.0689 | -75.4137
-8.5 | -0.5802 | 0.0082 | -0.0694 | -70.7561
-8 | -0.5226 | 0.00788 | -0.0699 | -66.3198
-7.5 | -0.4643 | 0.00761 | -0.0705 | -61.0118
-7 | -0.4056 | 0.00743 | -0.0712 | -54.5895
-6.5 | -0.3469 | 0.00716 | -0.0719 | -48.4497
-6 | -0.2879 | 0.00699 | -0.0726 | -41.1874
-5.5 | -0.2285 | 0.00681 | -0.0734 | -33.5536
-5 | -0.1692 | 0.00664 | -0.0742 | -25.4819
-4.5 | -0.1098 | 0.0065 | -0.0751 | -16.8923
-4 | -0.0502 | 0.00633 | -0.0759 | -7.9305
-3.5 | 0.009 | 0.00612 | -0.0768 | 1.4706
-3 | 0.0684 | 0.00589 | -0.0777 | 11.6129
-2.5 | 0.1277 | 0.00565 | -0.0786 | 22.6018
-2 | 0.1868 | 0.00531 | -0.0796 | 35.1789
-1.5 | 0.2456 | 0.00493 | -0.0805 | 49.8174
-1 | 0.3043 | 0.00457 | -0.0815 | 66.5864
-0.5 | 0.3647 | 0.00448 | -0.0825 | 81.4062
0 | 0.425 | 0.00451 | -0.0836 | 94.235
0.5 | 0.4855 | 0.00451 | -0.0846 | 107.6497
1 | 0.5459 | 0.00452 | -0.0857 | 120.7743
1.5 | 0.6059 | 0.00462 | -0.0867 | 131.1472
2 | 0.6661 | 0.00466 | -0.0877 | 142.9399
2.5 | 0.7257 | 0.00476 | -0.0886 | 152.458
3 | 0.7854 | 0.00485 | -0.0896 | 161.9381
3.5 | 0.8444 | 0.00497 | -0.0905 | 169.8994
4 | 0.903 | 0.00513 | -0.0913 | 176.0234
4.5 | 0.9609 | 0.00531 | -0.092 | 180.9605
5 | 1.0138 | 0.00581 | -0.0919 | 174.4923
5.5 | 1.052 | 0.00711 | -0.0895 | 147.9606
6 | 1.0956 | 0.00789 | -0.0879 | 138.8593
6.5 | 1.1331 | 0.00879 | -0.0852 | 128.9078
7 | 1.1678 | 0.00957 | -0.082 | 122.0272
8 | 1.201 | 0.01145 | -0.0694 | 104.8908
8.5 | 1.2226 | 0.01267 | -0.0649 | 96.4957
9 | 1.243 | 0.01411 | -0.0607 | 88.0936
9.5 | 1.2632 | 0.0157 | -0.0567 | 80.4586
10 | 1.2863 | 0.01723 | -0.0534 | 74.6547
10.5 | 1.3128 | 0.01857 | -0.0507 | 70.6947
11.5 | 1.3694 | 0.02155 | -0.0466 | 63.5452
12 | 1.397 | 0.0233 | -0.0447 | 59.9571
12.5 | 1.4225 | 0.02529 | -0.0427 | 56.2475
13 | 1.4467 | 0.02746 | -0.0409 | 52.6839
13.5 | 1.4715 | 0.0297 | -0.0393 | 49.5455
14 | 1.4942 | 0.03216 | -0.0377 | 46.4614
14.5 | 1.5153 | 0.03482 | -0.0361 | 43.5181
15 | 1.5389 | 0.03734 | -0.0349 | 41.2132
15.5 | 1.56 | 0.04014 | -0.0337 | 38.864
16 | 1.5777 | 0.04335 | -0.0326 | 36.3945
16.5 | 1.5932 | 0.04684 | -0.0316 | 34.0137
17 | 1.6118 | 0.05015 | -0.0309 | 32.1396
17.5 | 1.6292 | 0.05365 | -0.0304 | 30.3672
18 | 1.6455 | 0.05732 | -0.03 | 28.7073
18.5 | 1.6583 | 0.0615 | -0.0298 | 26.9642
19 | 1.6678 | 0.06615 | -0.0298 | 25.2124
19.5 | 1.6806 | 0.07056 | -0.0302 | 23.818
20 | 1.691 | 0.07535 | -0.0307 | 22.4419

## 93. Re 7M Mach 0.25 (1)
BIGFOIL.COM POLAR EXPORT
NACA64-518 a=0.6
NACA64-518 a=0.6 |  |  |  | Cl Max: | 1.657 | at alpha= | 13 | deg
JavaFoil+Calcfoil stall+Eppler ext transition |  |  |  | L/D Max: | 161.189 | at alpha= | 4 | deg
Re: | 7000000 |  |  | Cd Min: | 0.00524 | at alpha= | -2 | deg
Mach: | 0.25 |  |  | Cl=0 at alpha= | -3.5078 | deg
|  |  |  | @ Cl=0.1, Cd= | 0.0058675
|  |  |  | @ Cl=0.4, Cd= | 0.0053653
|  |  |  | @ Cl=0.6, Cd= | 0.0055828
alpha (deg) | Cl | Cd | Cm | Cl/Cd
-17.5 | -0.592 | 0.13909 | -0.028 | -4.26
-17 | -0.632 | 0.13114 | -0.029 | -4.822
-16.5 | -0.669 | 0.12155 | -0.03 | -5.502
-16 | -0.7 | 0.1139 | -0.031 | -6.144
-15.5 | -0.726 | 0.1066 | -0.032 | -6.808
-15 | -0.747 | 0.09909 | -0.033 | -7.535
-14.5 | -0.766 | 0.08793 | -0.036 | -8.712
-14 | -0.771 | 0.08557 | -0.036 | -9.012
-13.5 | -0.78 | 0.07545 | -0.039 | -10.336
-13 | -0.841 | 0.03567 | -0.051 | -23.563
-12.5 | -0.844 | 0.02782 | -0.053 | -30.342
-12 | -0.833 | 0.02411 | -0.055 | -34.567
-11.5 | -0.824 | 0.01888 | -0.057 | -43.665
-11 | -0.807 | 0.01521 | -0.059 | -53.074
-10.5 | -0.777 | 0.01343 | -0.06 | -57.851
-10 | -0.741 | 0.01168 | -0.061 | -63.436
-9.5 | -0.706 | 0.0097 | -0.063 | -72.734
-9 | -0.66 | 0.00925 | -0.065 | -71.348
-8.5 | -0.607 | 0.00886 | -0.065 | -68.507
-8 | -0.552 | 0.00861 | -0.066 | -64.035
-7.5 | -0.494 | 0.00838 | -0.067 | -58.995
-7 | -0.436 | 0.00807 | -0.068 | -54.01
-6.5 | -0.375 | 0.00796 | -0.068 | -47.151
-6 | -0.314 | 0.00771 | -0.069 | -40.745
-5.5 | -0.252 | 0.00761 | -0.07 | -33.156
-5 | -0.19 | 0.0074 | -0.071 | -25.62
-4.5 | -0.127 | 0.00724 | -0.071 | -17.481
-4 | -0.063 | 0.00709 | -0.072 | -8.916
-3.5 | 0.001 | 0.00699 | -0.073 | 0.081
-3 | 0.065 | 0.00613 | -0.074 | 10.528
-2.5 | 0.129 | 0.00565 | -0.075 | 22.766
-2 | 0.193 | 0.00524 | -0.075 | 36.876
-1.5 | 0.258 | 0.00529 | -0.076 | 48.727
-1 | 0.322 | 0.00533 | -0.077 | 60.428
-0.5 | 0.386 | 0.00535 | -0.078 | 72.185
0 | 0.45 | 0.00542 | -0.078 | 83.04
0.5 | 0.514 | 0.00546 | -0.079 | 94.206
1 | 0.579 | 0.00555 | -0.08 | 104.172
1.5 | 0.643 | 0.00565 | -0.081 | 113.684
2 | 0.707 | 0.00569 | -0.082 | 124.222
2.5 | 0.77 | 0.00585 | -0.082 | 131.759
3 | 0.834 | 0.00602 | -0.083 | 138.577
3.5 | 0.898 | 0.00619 | -0.084 | 145.092
4 | 0.957 | 0.00594 | -0.084 | 161.189
4.5 | 1.018 | 0.00646 | -0.085 | 157.607
5 | 1.066 | 0.00757 | -0.085 | 140.793
5.5 | 1.122 | 0.00833 | -0.085 | 134.656
6 | 1.177 | 0.00917 | -0.086 | 128.248
6.5 | 1.229 | 0.01045 | -0.086 | 117.629
7 | 1.279 | 0.01198 | -0.087 | 106.79
7.5 | 1.329 | 0.01329 | -0.087 | 99.986
8 | 1.376 | 0.01523 | -0.087 | 90.367
8.5 | 1.423 | 0.01603 | -0.088 | 88.755
9 | 1.466 | 0.01689 | -0.088 | 86.792
9.5 | 1.505 | 0.01784 | -0.089 | 84.38
10 | 1.541 | 0.01878 | -0.09 | 82.075
10.5 | 1.573 | 0.01984 | -0.09 | 79.294
11 | 1.6 | 0.02087 | -0.091 | 76.674
11.5 | 1.623 | 0.02201 | -0.091 | 73.744
12 | 1.64 | 0.02334 | -0.092 | 70.258
12.5 | 1.651 | 0.02472 | -0.092 | 66.798
13 | 1.657 | 0.02617 | -0.092 | 63.317
13.5 | 1.651 | 0.0277 | -0.093 | 59.61
14 | 1.638 | 0.02924 | -0.093 | 56
14.5 | 1.616 | 0.03117 | -0.094 | 51.85
15 | 1.587 | 0.03336 | -0.094 | 47.583
15.5 | 1.55 | 0.03561 | -0.094 | 43.544
16 | 1.506 | 0.03806 | -0.095 | 39.574
16.5 | 1.455 | 0.04093 | -0.095 | 35.543
17 | 1.396 | 0.04395 | -0.095 | 31.775
17.5 | 1.331 | 0.04784 | -0.095 | 27.826
18 | 1.26 | 0.05255 | -0.095 | 23.97

## 94. Re 7M Mach 0.25 (2)
BIGFOIL.COM POLAR EXPORT
NACA64-518 a=0.6
NACA64-518 a=0.6 |  |  |  | Cl Max: | 1.6635 | at alpha= | 20 | deg
XFOIL ncrit=9 |  |  |  | L/D Max: | 184.556 | at alpha= | 4.5 | deg
Re: | 7000000 |  |  | Cd Min: | 0.10094 | at alpha= | -20 | deg
Mach: | 0.25 |  |  | Cl=0 at alpha= | -3.5813 | deg
|  |  |  | @ Cl=0.1, Cd= | 0.0058682
|  |  |  | @ Cl=0.4, Cd= | 0.0045635
|  |  |  | @ Cl=0.6, Cd= | 0.004643
alpha (deg) | Cl | Cd | Cm | Cl/Cd
-20 | -1.0027 | 0.10094 | -0.0642 | -9.9336
-19.5 | -1.1043 | 0.07774 | -0.0809 | -14.205
-19 | -1.1448 | 0.06505 | -0.0893 | -17.5988
-18.5 | -1.1789 | 0.05441 | -0.0955 | -21.667
-18 | -1.1858 | 0.04761 | -0.0985 | -24.9065
-17.5 | -1.1956 | 0.04114 | -0.1008 | -29.0617
-17 | -1.2063 | 0.03531 | -0.1018 | -34.1631
-16.5 | -1.2066 | 0.03065 | -0.1019 | -39.367
-16 | -1.1995 | 0.02678 | -0.1013 | -44.7909
-15.5 | -1.1906 | 0.02325 | -0.1002 | -51.2086
-15 | -1.1743 | 0.02051 | -0.0984 | -57.255
-14.5 | -1.1571 | 0.01821 | -0.0957 | -63.542
-14 | -1.1412 | 0.01633 | -0.0917 | -69.8836
-13.5 | -1.1318 | 0.01497 | -0.085 | -75.6045
-13 | -1.1119 | 0.01308 | -0.0799 | -85.0076
-12.5 | -1.064 | 0.01224 | -0.0779 | -86.9281
-12 | -1.0105 | 0.01164 | -0.0766 | -86.8127
-11.5 | -0.956 | 0.01103 | -0.0755 | -86.6727
-11 | -0.8995 | 0.0105 | -0.0748 | -85.6667
-10.5 | -0.8415 | 0.01005 | -0.0743 | -83.7313
-10 | -0.7828 | 0.00965 | -0.0739 | -81.1192
-9.5 | -0.7242 | 0.00918 | -0.0737 | -78.8889
-9 | -0.6645 | 0.00879 | -0.0736 | -75.5973
-8.5 | -0.6042 | 0.00847 | -0.0737 | -71.3341
-8 | -0.5432 | 0.00817 | -0.074 | -66.4871
-7.5 | -0.4827 | 0.00784 | -0.0742 | -61.5689
-7 | -0.4215 | 0.00758 | -0.0746 | -55.6069
-6.5 | -0.36 | 0.00736 | -0.0751 | -48.913
-6 | -0.2987 | 0.00711 | -0.0757 | -42.0113
-5.5 | -0.2369 | 0.00696 | -0.0764 | -34.0374
-5 | -0.1752 | 0.00675 | -0.0771 | -25.9556
-4.5 | -0.1133 | 0.00661 | -0.0778 | -17.1407
-4 | -0.0515 | 0.00644 | -0.0786 | -7.9969
-3.5 | 0.01 | 0.00623 | -0.0795 | 1.6051
-3 | 0.0714 | 0.00598 | -0.0803 | 11.9398
-2.5 | 0.1328 | 0.00574 | -0.0812 | 23.1359
-2 | 0.1941 | 0.00542 | -0.0822 | 35.8118
-1.5 | 0.2547 | 0.00504 | -0.0831 | 50.5357
-1 | 0.3157 | 0.00461 | -0.0842 | 68.4816
-0.5 | 0.3779 | 0.00456 | -0.0852 | 82.8728
0 | 0.4405 | 0.00457 | -0.0863 | 96.3895
0.5 | 0.5033 | 0.00456 | -0.0874 | 110.3728
1 | 0.5656 | 0.00461 | -0.0884 | 122.6898
1.5 | 0.6282 | 0.00467 | -0.0895 | 134.5182
2 | 0.6903 | 0.00475 | -0.0905 | 145.3263
2.5 | 0.7524 | 0.00483 | -0.0915 | 155.7764
3 | 0.8142 | 0.00494 | -0.0924 | 164.8178
3.5 | 0.8758 | 0.00505 | -0.0933 | 173.4257
4 | 0.9364 | 0.00521 | -0.094 | 179.7313
4.5 | 0.9966 | 0.0054 | -0.0946 | 184.5556
5 | 1.0521 | 0.00585 | -0.0944 | 179.8462
5.5 | 1.0884 | 0.00721 | -0.0912 | 150.957
6 | 1.1274 | 0.00816 | -0.0883 | 138.1618
6.5 | 1.1566 | 0.00918 | -0.0837 | 125.9913
7 | 1.1666 | 0.01012 | -0.0755 | 115.2767
7.5 | 1.1824 | 0.01141 | -0.0693 | 103.6284
8 | 1.2012 | 0.0129 | -0.0642 | 93.1163
8.5 | 1.2216 | 0.01453 | -0.0597 | 84.0743
9 | 1.2407 | 0.01638 | -0.0554 | 75.7448
9.5 | 1.2581 | 0.01844 | -0.0513 | 68.2267
10 | 1.2817 | 0.02028 | -0.048 | 63.2002
10.5 | 1.3073 | 0.02201 | -0.0451 | 59.3957
11 | 1.3308 | 0.02375 | -0.042 | 56.0337
11.5 | 1.3659 | 0.02574 | -0.0414 | 53.0653
12 | 1.3925 | 0.02798 | -0.0394 | 49.7677
12.5 | 1.416 | 0.03055 | -0.0373 | 46.3502
13 | 1.4417 | 0.03304 | -0.0355 | 43.635
13.5 | 1.4657 | 0.03575 | -0.0338 | 40.9986
14 | 1.4875 | 0.03872 | -0.0321 | 38.4168
14.5 | 1.5102 | 0.04172 | -0.0307 | 36.1985
15 | 1.5302 | 0.04506 | -0.0294 | 33.9592
15.5 | 1.5478 | 0.04869 | -0.0281 | 31.7889
16 | 1.5649 | 0.05253 | -0.0271 | 29.7906
16.5 | 1.583 | 0.05636 | -0.0264 | 28.0873
17 | 1.5995 | 0.06046 | -0.0258 | 26.4555
17.5 | 1.6136 | 0.06494 | -0.0255 | 24.8476
18 | 1.6248 | 0.06986 | -0.0254 | 23.2579
18.5 | 1.6379 | 0.07476 | -0.0257 | 21.9088
19 | 1.6486 | 0.08007 | -0.0262 | 20.5895
19.5 | 1.6569 | 0.08576 | -0.0271 | 19.3202
20 | 1.6635 | 0.09183 | -0.0283 | 18.115

## 95. Re 7M Mach 0.50 (1)
BIGFOIL.COM POLAR EXPORT
NACA64-518 a=0.6
NACA64-518 a=0.6 |  |  |  | Cl Max: | 1.519 | at alpha= | 9 | deg
JavaFoil+Calcfoil stall+Eppler ext transition |  |  |  | L/D Max: | 151.071 | at alpha= | 4.5 | deg
Re: | 7000000 |  |  | Cd Min: | 0.00554 | at alpha= | -2 | deg
Mach: | 0.5 |  |  | Cl=0 at alpha= | -3.507 | deg
|  |  |  | @ Cl=0.1, Cd= | 0.0068383
|  |  |  | @ Cl=0.4, Cd= | 0.0057089
|  |  |  | @ Cl=0.6, Cd= | 0.0058293
alpha (deg) | Cl | Cd | Cm | Cl/Cd
-20 | -0.945 | 0.16043 | -0.034 | -5.892
-19.5 | -0.92 | 0.14712 | -0.035 | -6.253
-19 | -0.888 | 0.14377 | -0.034 | -6.178
-18.5 | -0.857 | 0.14058 | -0.033 | -6.099
-18 | -0.829 | 0.13612 | -0.033 | -6.087
-17.5 | -0.8 | 0.13043 | -0.033 | -6.135
-17 | -0.775 | 0.12709 | -0.035 | -6.099
-16.5 | -0.744 | 0.121 | -0.034 | -6.152
-16 | -0.714 | 0.11774 | -0.033 | -6.064
-15.5 | -0.686 | 0.11233 | -0.033 | -6.103
-15 | -0.658 | 0.1167 | -0.034 | -5.639
-14.5 | -0.63 | 0.1077 | -0.035 | -5.846
-14 | -0.6 | 0.09955 | -0.034 | -6.026
-13.5 | -0.572 | 0.09238 | -0.034 | -6.191
-13 | -0.544 | 0.0863 | -0.035 | -6.304
-12.5 | -0.517 | 0.07805 | -0.038 | -6.63
-12 | -0.486 | 0.08713 | -0.034 | -5.573
-11.5 | -0.457 | 0.08141 | -0.034 | -5.616
-11 | -0.43 | 0.0713 | -0.037 | -6.03
-10.5 | -0.4 | 0.0763 | -0.035 | -5.245
-10 | -0.371 | 0.08381 | -0.033 | -4.424
-9.5 | -0.445 | 0.06769 | -0.035 | -6.578
-9 | -0.51 | 0.05632 | -0.042 | -9.054
-8.5 | -0.573 | 0.01801 | -0.067 | -31.834
-8 | -0.565 | 0.01111 | -0.072 | -50.894
-7.5 | -0.521 | 0.01028 | -0.074 | -50.737
-7 | -0.469 | 0.00935 | -0.075 | -50.161
-6.5 | -0.411 | 0.00899 | -0.076 | -45.68
-6 | -0.346 | 0.00861 | -0.077 | -40.164
-5.5 | -0.279 | 0.00828 | -0.078 | -33.669
-5 | -0.21 | 0.00802 | -0.079 | -26.217
-4.5 | -0.141 | 0.00783 | -0.08 | -17.981
-4 | -0.07 | 0.00765 | -0.081 | -9.199
-3.5 | 0.001 | 0.00743 | -0.082 | 0.085
-3 | 0.072 | 0.00734 | -0.083 | 9.81
-2.5 | 0.144 | 0.00605 | -0.083 | 23.773
-2 | 0.216 | 0.00554 | -0.084 | 39.002
-1.5 | 0.288 | 0.0056 | -0.085 | 51.412
-1 | 0.36 | 0.00567 | -0.086 | 63.502
-0.5 | 0.432 | 0.00574 | -0.087 | 75.136
0 | 0.503 | 0.00587 | -0.088 | 85.815
0.5 | 0.575 | 0.00598 | -0.089 | 96.172
1 | 0.643 | 0.00557 | -0.089 | 115.333
1.5 | 0.712 | 0.00618 | -0.09 | 115.267
2 | 0.782 | 0.00634 | -0.09 | 123.28
2.5 | 0.851 | 0.00651 | -0.091 | 130.811
3 | 0.92 | 0.00673 | -0.092 | 136.704
3.5 | 0.989 | 0.00692 | -0.092 | 142.951
4 | 1.058 | 0.00717 | -0.093 | 147.484
4.5 | 1.126 | 0.00745 | -0.094 | 151.071
5 | 1.174 | 0.00936 | -0.094 | 125.375
5.5 | 1.234 | 0.01046 | -0.094 | 117.976
6 | 1.29 | 0.01209 | -0.095 | 106.658
6.5 | 1.342 | 0.0142 | -0.095 | 94.514
7 | 1.392 | 0.01632 | -0.095 | 85.297
7.5 | 1.437 | 0.01901 | -0.096 | 75.575
8 | 1.477 | 0.0204 | -0.096 | 72.398
8.5 | 1.508 | 0.02183 | -0.097 | 69.077
9 | 1.519 | 0.02348 | -0.098 | 64.684
9.5 | 1.504 | 0.02525 | -0.098 | 59.581
10 | 1.439 | 0.02752 | -0.099 | 52.298
10.5 | 1.125 | 0.03166 | -0.099 | 35.529
11 | 0.954 | 0.03308 | -0.099 | 28.856
11.5 | 0.982 | 0.03729 | -0.099 | 26.325
12 | 1.014 | 0.03678 | -0.1 | 27.578
12.5 | 1.041 | 0.04121 | -0.1 | 25.26
13 | 1.064 | 0.04724 | -0.1 | 22.525
13.5 | 0.965 | 0.0952 | -0.069 | 10.137
14 | 1.122 | 0.0515 | -0.101 | 21.787

## 96. Re 7M Mach 0.50 (2)
BIGFOIL.COM POLAR EXPORT
NACA64-518 a=0.6
NACA64-518 a=0.6 |  |  |  | Cl Max: | 1.4738 | at alpha= | 15 | deg
XFOIL ncrit=9 |  |  |  | L/D Max: | 194.512 | at alpha= | 4.5 | deg
Re: | 7000000 |  |  | Cd Min: | 0.19986 | at alpha= | 20 | deg
Mach: | 0.5 |  |  | Cl=0 at alpha= | -3.6023 | deg
|  |  |  | @ Cl=0.1, Cd= | 0.0064653
|  |  |  | @ Cl=0.4, Cd= | 0.0048765
|  |  |  | @ Cl=0.6, Cd= | 0.0049112
alpha (deg) | Cl | Cd | Cm | Cl/Cd
-14.5 | -0.5873 | 0.09233 | -0.0876 | -6.3609
-14 | -0.6095 | 0.08088 | -0.0959 | -7.5359
-13.5 | -0.626 | 0.07008 | -0.1033 | -8.9326
-13 | -0.6406 | 0.05977 | -0.1105 | -10.7178
-12.5 | -0.6636 | 0.04973 | -0.1173 | -13.3441
-12 | -0.6824 | 0.04156 | -0.1216 | -16.4196
-11.5 | -0.7077 | 0.03407 | -0.1242 | -20.7719
-11 | -0.7347 | 0.02731 | -0.1247 | -26.9022
-10.5 | -0.7572 | 0.02142 | -0.1232 | -35.3501
-10 | -0.7748 | 0.01666 | -0.119 | -46.5066
-9.5 | -0.7813 | 0.01412 | -0.1102 | -55.3329
-9 | -0.7511 | 0.01215 | -0.1036 | -61.8189
-8.5 | -0.6969 | 0.01082 | -0.0993 | -64.4085
-8 | -0.6328 | 0.00989 | -0.0962 | -63.9838
-7.5 | -0.5634 | 0.0092 | -0.0941 | -61.2391
-7 | -0.4915 | 0.00872 | -0.0926 | -56.3647
-6.5 | -0.4204 | 0.00824 | -0.0915 | -51.0194
-6 | -0.3476 | 0.00788 | -0.0909 | -44.1117
-5.5 | -0.2748 | 0.00759 | -0.0906 | -36.2055
-5 | -0.2024 | 0.00732 | -0.0905 | -27.6503
-4.5 | -0.1296 | 0.0071 | -0.0908 | -18.2535
-4 | -0.0575 | 0.00691 | -0.0911 | -8.3213
-3.5 | 0.0148 | 0.00672 | -0.0917 | 2.2024
-3 | 0.0861 | 0.00653 | -0.0924 | 13.1853
-2.5 | 0.157 | 0.0062 | -0.0932 | 25.3226
-2 | 0.2275 | 0.0059 | -0.094 | 38.5593
-1.5 | 0.2969 | 0.00543 | -0.095 | 54.6777
-1 | 0.3663 | 0.0049 | -0.096 | 74.7551
-0.5 | 0.438 | 0.00485 | -0.0971 | 90.3093
0 | 0.5104 | 0.00487 | -0.0983 | 104.8049
0.5 | 0.583 | 0.00489 | -0.0995 | 119.2229
1 | 0.6553 | 0.00498 | -0.1006 | 131.5863
1.5 | 0.7272 | 0.00507 | -0.1016 | 143.432
2 | 0.8003 | 0.00513 | -0.1027 | 156.0039
3 | 0.9438 | 0.00539 | -0.1042 | 175.102
3.5 | 1.0164 | 0.00548 | -0.1049 | 185.4745
4 | 1.0866 | 0.0057 | -0.105 | 190.6316
4.5 | 1.1554 | 0.00594 | -0.1048 | 194.5118
5 | 1.2199 | 0.00631 | -0.1036 | 193.3281
5.5 | 1.2371 | 0.00769 | -0.0949 | 160.8713
6.5 | 1.2008 | 0.01265 | -0.0701 | 94.9249
7 | 1.1961 | 0.01575 | -0.0618 | 75.9429
7.5 | 1.1954 | 0.01904 | -0.0547 | 62.7836
8 | 1.2038 | 0.02221 | -0.0491 | 54.2008
8.5 | 1.2151 | 0.02556 | -0.0443 | 47.5391
9 | 1.2227 | 0.0294 | -0.0397 | 41.5884
9.5 | 1.2325 | 0.0334 | -0.0359 | 36.9012
10 | 1.2569 | 0.03672 | -0.0331 | 34.2293
10.5 | 1.2835 | 0.04007 | -0.0306 | 32.0314
11 | 1.3094 | 0.04359 | -0.0282 | 30.039
11.5 | 1.3371 | 0.047 | -0.026 | 28.4489
12 | 1.3666 | 0.05063 | -0.0248 | 26.9919
12.5 | 1.3922 | 0.05467 | -0.0228 | 25.4655
13 | 1.4148 | 0.05914 | -0.0211 | 23.9229
13.5 | 1.4342 | 0.0641 | -0.0196 | 22.3744
14 | 1.4533 | 0.06933 | -0.0185 | 20.9621
14.5 | 1.4664 | 0.07535 | -0.0177 | 19.4612
15 | 1.4738 | 0.08223 | -0.0176 | 17.9229
15.5 | 1.4704 | 0.09054 | -0.0185 | 16.2403
16 | 1.4585 | 0.10017 | -0.0207 | 14.5602
16.5 | 1.4398 | 0.11103 | -0.0242 | 12.9677
17 | 1.4168 | 0.12282 | -0.0292 | 11.5356
17.5 | 1.3927 | 0.13525 | -0.0355 | 10.2972
18 | 1.3693 | 0.14797 | -0.0427 | 9.2539
18.5 | 1.3478 | 0.16089 | -0.0508 | 8.3772
19 | 1.3285 | 0.17385 | -0.0595 | 7.6416
19.5 | 1.3114 | 0.18678 | -0.0686 | 7.0211
20 | 1.2957 | 0.19986 | -0.0779 | 6.483

## 97. Re 8M Mach 0.00 (1)
BIGFOIL.COM POLAR EXPORT
NACA64-518 a=0.6
NACA64-518 a=0.6 |  |  |  | Cl Max: | 1.717 | at alpha= | 14.5 | deg
JavaFoil+Calcfoil stall+Eppler ext transition |  |  |  | L/D Max: | 159.664 | at alpha= | 4.5 | deg
Re: | 8000000 |  |  | Cd Min: | 0.00516 | at alpha= | -1.5 | deg
Mach: | 0 |  |  | Cl=0 at alpha= | -3.5081 | deg
|  |  |  | @ Cl=0.1, Cd= | 0.0058719
|  |  |  | @ Cl=0.4, Cd= | 0.0052184
|  |  |  | @ Cl=0.6, Cd= | 0.0053981
alpha (deg) | Cl | Cd | Cm | Cl/Cd
-19.5 | -0.824 | 0.14382 | -0.029 | -5.731
-19 | -0.838 | 0.13545 | -0.03 | -6.19
-18.5 | -0.852 | 0.12688 | -0.031 | -6.711
-18 | -0.863 | 0.11903 | -0.032 | -7.251
-17.5 | -0.872 | 0.1117 | -0.033 | -7.807
-17 | -0.881 | 0.10324 | -0.034 | -8.53
-16.5 | -0.893 | 0.08971 | -0.037 | -9.958
-16 | -0.901 | 0.0794 | -0.039 | -11.349
-15.5 | -0.935 | 0.05273 | -0.044 | -17.736
-15 | -0.943 | 0.04243 | -0.047 | -22.233
-14.5 | -0.949 | 0.03336 | -0.049 | -28.439
-14 | -0.942 | 0.02883 | -0.05 | -32.669
-13.5 | -0.934 | 0.02414 | -0.051 | -38.671
-13 | -0.923 | 0.01991 | -0.053 | -46.36
-12.5 | -0.904 | 0.01735 | -0.054 | -52.098
-12 | -0.881 | 0.01504 | -0.056 | -58.625
-11.5 | -0.853 | 0.01353 | -0.057 | -63.027
-11 | -0.821 | 0.01209 | -0.058 | -67.902
-10.5 | -0.784 | 0.01092 | -0.059 | -71.803
-10 | -0.75 | 0.00878 | -0.061 | -85.431
-9.5 | -0.7 | 0.00895 | -0.062 | -78.139
-9 | -0.647 | 0.00869 | -0.062 | -74.48
-8.5 | -0.593 | 0.00835 | -0.063 | -71.067
-8 | -0.538 | 0.00814 | -0.064 | -66.131
-7.5 | -0.481 | 0.00795 | -0.065 | -60.584
-7 | -0.424 | 0.00774 | -0.065 | -54.739
-6.5 | -0.365 | 0.00764 | -0.066 | -47.757
-6 | -0.305 | 0.00741 | -0.067 | -41.155
-5.5 | -0.245 | 0.00728 | -0.068 | -33.6
-5 | -0.184 | 0.00713 | -0.068 | -25.803
-4.5 | -0.123 | 0.00703 | -0.069 | -17.468
-4 | -0.061 | 0.00684 | -0.07 | -8.947
-3.5 | 0.001 | 0.00677 | -0.071 | 0.081
-3 | 0.063 | 0.00623 | -0.071 | 10.041
-2.5 | 0.125 | 0.00563 | -0.072 | 22.146
-2 | 0.187 | 0.0054 | -0.073 | 34.691
-1.5 | 0.249 | 0.00516 | -0.074 | 48.378
-1 | 0.312 | 0.00517 | -0.074 | 60.308
-0.5 | 0.374 | 0.00521 | -0.075 | 71.717
0 | 0.436 | 0.00523 | -0.076 | 83.381
0.5 | 0.498 | 0.00531 | -0.077 | 93.885
1 | 0.56 | 0.00534 | -0.077 | 104.857
1.5 | 0.622 | 0.00543 | -0.078 | 114.578
2 | 0.684 | 0.00547 | -0.079 | 124.999
2.5 | 0.746 | 0.00566 | -0.08 | 131.891
3 | 0.808 | 0.00574 | -0.08 | 140.63
3.5 | 0.87 | 0.00588 | -0.081 | 147.865
4 | 0.931 | 0.00603 | -0.082 | 154.503
4.5 | 0.993 | 0.00622 | -0.083 | 159.664
5 | 1.036 | 0.00748 | -0.082 | 138.5
5.5 | 1.091 | 0.0081 | -0.083 | 134.777
6 | 1.144 | 0.00892 | -0.083 | 128.271
6.5 | 1.196 | 0.00991 | -0.084 | 120.697
7 | 1.246 | 0.01135 | -0.084 | 109.765
7.5 | 1.297 | 0.01216 | -0.085 | 106.599
8 | 1.344 | 0.01387 | -0.085 | 96.877
8.5 | 1.392 | 0.01452 | -0.086 | 95.85
9 | 1.436 | 0.01523 | -0.086 | 94.278
9.5 | 1.479 | 0.01602 | -0.087 | 92.309
10 | 1.518 | 0.01681 | -0.087 | 90.283
10.5 | 1.555 | 0.01765 | -0.088 | 88.082
11 | 1.589 | 0.01851 | -0.088 | 85.831
11.5 | 1.619 | 0.01943 | -0.089 | 83.346
12 | 1.646 | 0.02052 | -0.089 | 80.229
12.5 | 1.67 | 0.02161 | -0.09 | 77.294
13 | 1.691 | 0.02275 | -0.09 | 74.313
13.5 | 1.704 | 0.02392 | -0.091 | 71.241
14 | 1.713 | 0.02494 | -0.091 | 68.666
14.5 | 1.717 | 0.02636 | -0.091 | 65.139
15 | 1.717 | 0.02788 | -0.092 | 61.566
15.5 | 1.712 | 0.02956 | -0.092 | 57.912
16 | 1.704 | 0.03123 | -0.093 | 54.544
16.5 | 1.691 | 0.03327 | -0.093 | 50.836
17 | 1.675 | 0.03513 | -0.093 | 47.685
17.5 | 1.655 | 0.03732 | -0.094 | 44.351
18 | 1.633 | 0.03931 | -0.094 | 41.546
18.5 | 1.603 | 0.04204 | -0.094 | 38.136
19 | 1.57 | 0.04477 | -0.094 | 35.069
19.5 | 1.535 | 0.04748 | -0.095 | 32.337

## 98. Re 8M Mach 0.00 (2)
BIGFOIL.COM POLAR EXPORT
NACA64-518 a=0.6
NACA64-518 a=0.6 |  |  |  | Cl Max: | 1.711 | at alpha= | 20 | deg
XFOIL ncrit=9 |  |  |  | L/D Max: | 180.739 | at alpha= | 4.5 | deg
Re: | 8000000 |  |  | Cd Min: | 0.07052 | at alpha= | 20 | deg
Mach: | 0 |  |  | Cl=0 at alpha= | -3.5737 | deg
|  |  |  | @ Cl=0.1, Cd= | 0.0056554
|  |  |  | @ Cl=0.4, Cd= | 0.0043962
|  |  |  | @ Cl=0.6, Cd= | 0.0044788
alpha (deg) | Cl | Cd | Cm | Cl/Cd
-19.5 | -1.3323 | 0.03854 | -0.0881 | -34.5693
-19 | -1.3315 | 0.03415 | -0.0888 | -38.9898
-18.5 | -1.33 | 0.03003 | -0.0889 | -44.289
-18 | -1.3162 | 0.02706 | -0.0887 | -48.6401
-17.5 | -1.3062 | 0.02394 | -0.088 | -54.5614
-17 | -1.2952 | 0.02117 | -0.0867 | -61.1809
-16.5 | -1.2777 | 0.01911 | -0.0849 | -66.8603
-16 | -1.261 | 0.01737 | -0.0822 | -72.5964
-15.5 | -1.2449 | 0.016 | -0.0783 | -77.8063
-15 | -1.2286 | 0.01509 | -0.0731 | -81.4182
-14.5 | -1.1962 | 0.01403 | -0.0705 | -85.2602
-14 | -1.1692 | 0.01233 | -0.0673 | -94.8256
-13.5 | -1.121 | 0.01178 | -0.0667 | -95.1613
-13 | -1.0703 | 0.0113 | -0.0664 | -94.7168
-12.5 | -1.0194 | 0.01078 | -0.0661 | -94.564
-12 | -0.9672 | 0.01031 | -0.0661 | -93.8118
-11.5 | -0.9134 | 0.0099 | -0.0661 | -92.2626
-11 | -0.8586 | 0.00954 | -0.0664 | -90
-10.5 | -0.8033 | 0.00921 | -0.0667 | -87.2204
-10 | -0.748 | 0.00882 | -0.067 | -84.8073
-9.5 | -0.6918 | 0.00848 | -0.0674 | -81.5802
-9 | -0.6349 | 0.00819 | -0.0679 | -77.5214
-8.5 | -0.5775 | 0.00795 | -0.0685 | -72.6415
-8 | -0.5199 | 0.00765 | -0.0691 | -67.9608
-7.5 | -0.4622 | 0.00741 | -0.0697 | -62.3752
-7 | -0.4038 | 0.0072 | -0.0705 | -56.0833
-6.5 | -0.3454 | 0.007 | -0.0712 | -49.3429
-6 | -0.2867 | 0.0068 | -0.072 | -42.1618
-5.5 | -0.2277 | 0.00667 | -0.0728 | -34.1379
-5 | -0.1687 | 0.00649 | -0.0737 | -25.9938
-4.5 | -0.1096 | 0.00635 | -0.0745 | -17.2598
-4 | -0.0503 | 0.0062 | -0.0754 | -8.1129
-3.5 | 0.0087 | 0.006 | -0.0763 | 1.45
-3 | 0.0678 | 0.00577 | -0.0772 | 11.7504
-2.5 | 0.1268 | 0.00556 | -0.0781 | 22.8058
-2 | 0.186 | 0.00529 | -0.0791 | 35.1607
-1.5 | 0.2444 | 0.00495 | -0.0801 | 49.3737
-1 | 0.3032 | 0.00457 | -0.0811 | 66.3457
-0.5 | 0.3625 | 0.00439 | -0.0821 | 82.574
0 | 0.4225 | 0.0044 | -0.0831 | 96.0227
0.5 | 0.4828 | 0.00438 | -0.0842 | 110.2283
1 | 0.5426 | 0.00445 | -0.0852 | 121.9326
1.5 | 0.6025 | 0.00448 | -0.0863 | 134.4866
2 | 0.6619 | 0.00458 | -0.0872 | 144.5197
2.5 | 0.7216 | 0.00463 | -0.0883 | 155.8531
3 | 0.7805 | 0.00476 | -0.0892 | 163.9706
3.5 | 0.8389 | 0.00491 | -0.09 | 170.8554
4 | 0.8975 | 0.00503 | -0.0909 | 178.4294
4.5 | 0.9543 | 0.00528 | -0.0915 | 180.7386
5 | 1.0017 | 0.00612 | -0.0907 | 163.6765
5.5 | 1.0424 | 0.00723 | -0.0887 | 144.177
6 | 1.0868 | 0.00796 | -0.0873 | 136.5327
6.5 | 1.1276 | 0.00872 | -0.0853 | 129.3119
7 | 1.1641 | 0.00947 | -0.0824 | 122.925
7.5 | 1.1872 | 0.01013 | -0.077 | 117.1964
8 | 1.2053 | 0.01107 | -0.0712 | 108.8799
8.5 | 1.2262 | 0.01221 | -0.0664 | 100.4259
9 | 1.2468 | 0.01355 | -0.0621 | 92.0148
9.5 | 1.2695 | 0.01495 | -0.0585 | 84.9164
10 | 1.2961 | 0.01627 | -0.0555 | 79.662
10.5 | 1.3226 | 0.01758 | -0.0527 | 75.2332
11 | 1.3493 | 0.01885 | -0.0501 | 71.5809
11.5 | 1.3799 | 0.02018 | -0.0485 | 68.3796
12 | 1.4076 | 0.02181 | -0.0465 | 64.5392
12.5 | 1.4324 | 0.02373 | -0.0445 | 60.3624
13 | 1.4594 | 0.0256 | -0.0428 | 57.0078
13.5 | 1.4839 | 0.02772 | -0.0411 | 53.5317
14 | 1.5065 | 0.03008 | -0.0395 | 50.0831
14.5 | 1.5289 | 0.03251 | -0.038 | 47.0286
15 | 1.5519 | 0.03497 | -0.0367 | 44.378
15.5 | 1.5743 | 0.03752 | -0.0355 | 41.959
16 | 1.592 | 0.04055 | -0.0342 | 39.2602
16.5 | 1.6098 | 0.0437 | -0.0332 | 36.8375
17 | 1.6282 | 0.04686 | -0.0324 | 34.7461
17.5 | 1.6449 | 0.05026 | -0.0317 | 32.7278
18 | 1.6606 | 0.05385 | -0.0312 | 30.8375
18.5 | 1.6751 | 0.05762 | -0.0309 | 29.0715
19 | 1.6871 | 0.06183 | -0.0308 | 27.2861
19.5 | 1.6998 | 0.06604 | -0.031 | 25.7389
20 | 1.711 | 0.07052 | -0.0313 | 24.2626

## 99. Re 8M Mach 0.10 (1)
BIGFOIL.COM POLAR EXPORT
NACA64-518 a=0.6
NACA64-518 a=0.6 |  |  |  | Cl Max: | 1.707 | at alpha= | 14.5 | deg
JavaFoil+Calcfoil stall+Eppler ext transition |  |  |  | L/D Max: | 158.885 | at alpha= | 4.5 | deg
Re: | 8000000 |  |  | Cd Min: | 0.00515 | at alpha= | -1.5 | deg
Mach: | 0.1 |  |  | Cl=0 at alpha= | -3.5079 | deg
|  |  |  | @ Cl=0.1, Cd= | 0.0059203
|  |  |  | @ Cl=0.4, Cd= | 0.0052332
|  |  |  | @ Cl=0.6, Cd= | 0.0054039
alpha (deg) | Cl | Cd | Cm | Cl/Cd
-19.5 | -0.782 | 0.14708 | -0.029 | -5.317
-19 | -0.8 | 0.1388 | -0.03 | -5.76
-18.5 | -0.815 | 0.13147 | -0.03 | -6.203
-18 | -0.83 | 0.12312 | -0.031 | -6.739
-17.5 | -0.841 | 0.11658 | -0.032 | -7.218
-17 | -0.852 | 0.10816 | -0.033 | -7.882
-16.5 | -0.862 | 0.09958 | -0.035 | -8.656
-16 | -0.871 | 0.08939 | -0.037 | -9.745
-15.5 | -0.89 | 0.07145 | -0.041 | -12.451
-15 | -0.921 | 0.04778 | -0.046 | -19.276
-14.5 | -0.933 | 0.03604 | -0.048 | -25.886
-14 | -0.924 | 0.03292 | -0.049 | -28.079
-13.5 | -0.922 | 0.02622 | -0.051 | -35.16
-13 | -0.915 | 0.02118 | -0.053 | -43.171
-12.5 | -0.897 | 0.0184 | -0.054 | -48.772
-12 | -0.878 | 0.01569 | -0.056 | -55.932
-11.5 | -0.852 | 0.01373 | -0.057 | -62.039
-11 | -0.82 | 0.01243 | -0.058 | -65.986
-10.5 | -0.784 | 0.01113 | -0.059 | -70.455
-10 | -0.742 | 0.01037 | -0.06 | -71.488
-9.5 | -0.702 | 0.00896 | -0.062 | -78.268
-9 | -0.65 | 0.00872 | -0.063 | -74.492
-8.5 | -0.596 | 0.00847 | -0.064 | -70.324
-8 | -0.54 | 0.00823 | -0.064 | -65.627
-7.5 | -0.484 | 0.00796 | -0.065 | -60.714
-7 | -0.426 | 0.0078 | -0.066 | -54.576
-6.5 | -0.366 | 0.00764 | -0.067 | -47.941
-6 | -0.306 | 0.00741 | -0.067 | -41.34
-5.5 | -0.246 | 0.00731 | -0.068 | -33.642
-5 | -0.185 | 0.00718 | -0.069 | -25.761
-4.5 | -0.123 | 0.00702 | -0.07 | -17.569
-4 | -0.062 | 0.00691 | -0.07 | -8.905
-3.5 | 0.001 | 0.00676 | -0.071 | 0.082
-3 | 0.063 | 0.00635 | -0.072 | 9.891
-2.5 | 0.125 | 0.00563 | -0.073 | 22.257
-2 | 0.188 | 0.00539 | -0.073 | 34.926
-1.5 | 0.251 | 0.00515 | -0.074 | 48.677
-1 | 0.313 | 0.00519 | -0.075 | 60.306
-0.5 | 0.376 | 0.00521 | -0.076 | 72.174
0 | 0.438 | 0.00527 | -0.076 | 83.157
0.5 | 0.501 | 0.0053 | -0.077 | 94.471
1 | 0.563 | 0.00538 | -0.078 | 104.559
1.5 | 0.625 | 0.00542 | -0.079 | 115.441
2 | 0.688 | 0.00552 | -0.079 | 124.59
2.5 | 0.75 | 0.00566 | -0.08 | 132.399
3 | 0.812 | 0.00577 | -0.081 | 140.825
3.5 | 0.874 | 0.00596 | -0.082 | 146.661
4 | 0.936 | 0.00611 | -0.082 | 153.216
4.5 | 0.998 | 0.00628 | -0.083 | 158.885
5 | 1.04 | 0.00753 | -0.083 | 138.089
5.5 | 1.096 | 0.00816 | -0.083 | 134.265
6 | 1.149 | 0.009 | -0.084 | 127.715
6.5 | 1.201 | 0.01002 | -0.084 | 119.861
7 | 1.251 | 0.01146 | -0.085 | 109.206
7.5 | 1.302 | 0.01231 | -0.085 | 105.722
8 | 1.349 | 0.01402 | -0.085 | 96.238
8.5 | 1.397 | 0.01468 | -0.086 | 95.149
9 | 1.441 | 0.01541 | -0.086 | 93.52
9.5 | 1.483 | 0.01621 | -0.087 | 91.508
10 | 1.522 | 0.01703 | -0.088 | 89.381
10.5 | 1.558 | 0.01787 | -0.088 | 87.235
11 | 1.592 | 0.01876 | -0.089 | 84.843
11.5 | 1.621 | 0.01977 | -0.089 | 82.016
12 | 1.647 | 0.02084 | -0.09 | 79.043
12.5 | 1.67 | 0.02197 | -0.09 | 76.015
13 | 1.688 | 0.02312 | -0.09 | 73.016
13.5 | 1.7 | 0.02436 | -0.091 | 69.77
14 | 1.705 | 0.02556 | -0.091 | 66.707
14.5 | 1.707 | 0.02701 | -0.092 | 63.185
15 | 1.703 | 0.0286 | -0.092 | 59.549
15.5 | 1.695 | 0.0302 | -0.093 | 56.146
16 | 1.683 | 0.03195 | -0.093 | 52.675
16.5 | 1.666 | 0.03405 | -0.093 | 48.943
17 | 1.646 | 0.03601 | -0.094 | 45.72
17.5 | 1.622 | 0.03818 | -0.094 | 42.488
18 | 1.594 | 0.04087 | -0.094 | 39.008
18.5 | 1.56 | 0.0433 | -0.094 | 36.018
19 | 1.522 | 0.04634 | -0.095 | 32.835
19.5 | 1.481 | 0.04927 | -0.095 | 30.058

## 100. Re 8M Mach 0.10 (2)
BIGFOIL.COM POLAR EXPORT
NACA64-518 a=0.6
NACA64-518 a=0.6 |  |  |  | Cl Max: | 1.7093 | at alpha= | 20 | deg
XFOIL ncrit=9 |  |  |  | L/D Max: | 181.607 | at alpha= | 4.5 | deg
Re: | 8000000 |  |  | Cd Min: | 0.07303 | at alpha= | 20 | deg
Mach: | 0.1 |  |  | Cl=0 at alpha= | -3.5748 | deg
|  |  |  | @ Cl=0.1, Cd= | 0.0056781
|  |  |  | @ Cl=0.4, Cd= | 0.0044
|  |  |  | @ Cl=0.6, Cd= | 0.0044868
alpha (deg) | Cl | Cd | Cm | Cl/Cd
-20 | -1.3115 | 0.04752 | -0.0877 | -27.5989
-19.5 | -1.3133 | 0.0421 | -0.0896 | -31.1948
-19 | -1.3132 | 0.03731 | -0.0907 | -35.197
-18.5 | -1.3128 | 0.03286 | -0.0912 | -39.9513
-18 | -1.302 | 0.02948 | -0.0912 | -44.1655
-17.5 | -1.2936 | 0.02603 | -0.0908 | -49.6965
-17 | -1.2848 | 0.02286 | -0.0898 | -56.203
-16.5 | -1.2694 | 0.02042 | -0.0883 | -62.1645
-16 | -1.2536 | 0.01834 | -0.086 | -68.3533
-15.5 | -1.2376 | 0.01667 | -0.0827 | -74.2412
-15 | -1.2218 | 0.01552 | -0.0779 | -78.7242
-14.5 | -1.1965 | 0.01461 | -0.0738 | -81.896
-14 | -1.1746 | 0.01274 | -0.0698 | -92.1978
-13.5 | -1.1294 | 0.01198 | -0.0687 | -94.2738
-13 | -1.0787 | 0.01146 | -0.0681 | -94.1274
-12.5 | -1.027 | 0.01096 | -0.0678 | -93.7044
-12 | -0.9748 | 0.01045 | -0.0675 | -93.2823
-11.5 | -0.9207 | 0.01001 | -0.0674 | -91.978
-11 | -0.8655 | 0.00963 | -0.0675 | -89.8754
-10.5 | -0.8096 | 0.00929 | -0.0677 | -87.1475
-10 | -0.7537 | 0.00891 | -0.0679 | -84.5903
-9.5 | -0.6971 | 0.00854 | -0.0683 | -81.6276
-9 | -0.6397 | 0.00824 | -0.0687 | -77.6335
-8.5 | -0.5818 | 0.00799 | -0.0692 | -72.816
-8 | -0.5237 | 0.0077 | -0.0698 | -68.013
-7.5 | -0.4655 | 0.00745 | -0.0704 | -62.4832
-7 | -0.4067 | 0.00723 | -0.0711 | -56.2517
-6.5 | -0.3478 | 0.00703 | -0.0718 | -49.4737
-6 | -0.2887 | 0.00682 | -0.0725 | -42.3314
-5.5 | -0.2292 | 0.00669 | -0.0733 | -34.2601
-5 | -0.1698 | 0.00651 | -0.0742 | -26.0829
-4.5 | -0.1102 | 0.00637 | -0.075 | -17.2998
-4 | -0.0506 | 0.00622 | -0.0759 | -8.135
-3.5 | 0.0089 | 0.00602 | -0.0768 | 1.4784
-3 | 0.0683 | 0.00579 | -0.0777 | 11.7962
-2.5 | 0.1278 | 0.00558 | -0.0786 | 22.9032
-2 | 0.1873 | 0.00531 | -0.0796 | 35.2731
-1.5 | 0.2461 | 0.00497 | -0.0805 | 49.5171
-1 | 0.3052 | 0.00458 | -0.0816 | 66.6376
-0.5 | 0.3649 | 0.0044 | -0.0826 | 82.9318
0 | 0.4254 | 0.0044 | -0.0836 | 96.6818
0.5 | 0.486 | 0.00439 | -0.0847 | 110.7062
1 | 0.5462 | 0.00446 | -0.0857 | 122.4664
1.5 | 0.6065 | 0.00449 | -0.0868 | 135.078
2 | 0.6663 | 0.00459 | -0.0878 | 145.1634
2.5 | 0.7265 | 0.00464 | -0.0888 | 156.5733
3 | 0.7858 | 0.00477 | -0.0897 | 164.7379
3.5 | 0.8446 | 0.00492 | -0.0905 | 171.6667
4 | 0.9035 | 0.00504 | -0.0914 | 179.2659
4.5 | 0.9607 | 0.00529 | -0.092 | 181.6068
5 | 1.0086 | 0.00612 | -0.0911 | 164.8039
5.5 | 1.0487 | 0.00726 | -0.089 | 144.449
6 | 1.0927 | 0.00801 | -0.0874 | 136.417
6.5 | 1.1327 | 0.00878 | -0.0851 | 129.0091
7 | 1.1677 | 0.00956 | -0.082 | 122.1444
7.5 | 1.1862 | 0.01025 | -0.0756 | 115.7268
8 | 1.2049 | 0.01128 | -0.07 | 106.8174
8.5 | 1.2259 | 0.01249 | -0.0654 | 98.1505
9 | 1.2466 | 0.01391 | -0.0611 | 89.619
9.5 | 1.2691 | 0.01538 | -0.0574 | 82.5163
10 | 1.2962 | 0.01672 | -0.0545 | 77.5239
10.5 | 1.3227 | 0.01811 | -0.0517 | 73.037
11 | 1.3493 | 0.01944 | -0.049 | 69.4084
12 | 1.4073 | 0.02256 | -0.0455 | 62.3803
12.5 | 1.4317 | 0.0246 | -0.0434 | 58.1992
13 | 1.4578 | 0.02662 | -0.0416 | 54.7633
13.5 | 1.4822 | 0.02884 | -0.0399 | 51.3939
14 | 1.5053 | 0.03123 | -0.0383 | 48.2004
14.5 | 1.5297 | 0.03357 | -0.0369 | 45.5675
15 | 1.5514 | 0.03624 | -0.0355 | 42.8091
15.5 | 1.5711 | 0.03911 | -0.0342 | 40.1713
16 | 1.5883 | 0.04231 | -0.033 | 37.5396
16.5 | 1.6079 | 0.04538 | -0.032 | 35.4319
17 | 1.6277 | 0.04849 | -0.0313 | 33.5677
17.5 | 1.6436 | 0.05209 | -0.0306 | 31.5531
18 | 1.6569 | 0.05605 | -0.0301 | 29.5611
18.5 | 1.6694 | 0.06022 | -0.0298 | 27.7217
19 | 1.6829 | 0.0644 | -0.0298 | 26.132
19.5 | 1.696 | 0.06867 | -0.03 | 24.6978
20 | 1.7093 | 0.07303 | -0.0304 | 23.4054

## 101. Re 8M Mach 0.25 (1)
BIGFOIL.COM POLAR EXPORT
NACA64-518 a=0.6
NACA64-518 a=0.6 |  |  |  | Cl Max: | 1.658 | at alpha= | 13 | deg
JavaFoil+Calcfoil stall+Eppler ext transition |  |  |  | L/D Max: | 164.35 | at alpha= | 4 | deg
Re: | 8000000 |  |  | Cd Min: | 0.0052 | at alpha= | -1.5 | deg
Mach: | 0.25 |  |  | Cl=0 at alpha= | -3.5078 | deg
|  |  |  | @ Cl=0.1, Cd= | 0.0060563
|  |  |  | @ Cl=0.4, Cd= | 0.0052944
|  |  |  | @ Cl=0.6, Cd= | 0.0054628
alpha (deg) | Cl | Cd | Cm | Cl/Cd
-17.5 | -0.593 | 0.13632 | -0.028 | -4.35
-17 | -0.633 | 0.13017 | -0.029 | -4.86
-16.5 | -0.669 | 0.12019 | -0.03 | -5.567
-16 | -0.7 | 0.11265 | -0.031 | -6.216
-15.5 | -0.726 | 0.1052 | -0.032 | -6.905
-15 | -0.747 | 0.09775 | -0.034 | -7.645
-14.5 | -0.768 | 0.08618 | -0.037 | -8.909
-14 | -0.773 | 0.08392 | -0.037 | -9.211
-13.5 | -0.784 | 0.07252 | -0.04 | -10.804
-13 | -0.84 | 0.03549 | -0.051 | -23.679
-12.5 | -0.847 | 0.02668 | -0.053 | -31.742
-12 | -0.837 | 0.02271 | -0.055 | -36.878
-11.5 | -0.827 | 0.018 | -0.057 | -45.958
-11 | -0.809 | 0.01463 | -0.059 | -55.326
-10.5 | -0.779 | 0.01296 | -0.06 | -60.077
-10 | -0.743 | 0.01134 | -0.062 | -65.532
-9.5 | -0.711 | 0.00948 | -0.064 | -75.012
-9 | -0.66 | 0.00907 | -0.065 | -72.796
-8.5 | -0.607 | 0.00878 | -0.065 | -69.112
-8 | -0.552 | 0.00843 | -0.066 | -65.401
-7.5 | -0.494 | 0.00823 | -0.067 | -60.095
-7 | -0.436 | 0.00792 | -0.068 | -54.984
-6.5 | -0.375 | 0.0078 | -0.068 | -48.137
-6 | -0.314 | 0.00757 | -0.069 | -41.513
-5.5 | -0.252 | 0.00747 | -0.07 | -33.778
-5 | -0.19 | 0.0073 | -0.071 | -25.985
-4.5 | -0.127 | 0.00714 | -0.071 | -17.743
-4 | -0.063 | 0.007 | -0.072 | -9.033
-3.5 | 0.001 | 0.00686 | -0.073 | 0.083
-3 | 0.065 | 0.00645 | -0.074 | 10.01
-2.5 | 0.129 | 0.00573 | -0.075 | 22.482
-2 | 0.193 | 0.00548 | -0.075 | 35.301
-1.5 | 0.258 | 0.0052 | -0.076 | 49.507
-1 | 0.322 | 0.00525 | -0.077 | 61.347
-0.5 | 0.386 | 0.00529 | -0.078 | 72.936
0 | 0.45 | 0.00531 | -0.078 | 84.735
0.5 | 0.514 | 0.0054 | -0.079 | 95.343
1 | 0.579 | 0.00543 | -0.08 | 106.604
1.5 | 0.643 | 0.00553 | -0.081 | 116.28
2 | 0.707 | 0.00563 | -0.082 | 125.538
2.5 | 0.77 | 0.00579 | -0.082 | 133.115
3 | 0.834 | 0.00595 | -0.083 | 140.331
3.5 | 0.898 | 0.0061 | -0.084 | 147.33
4 | 0.958 | 0.00583 | -0.084 | 164.35
4.5 | 1.019 | 0.00634 | -0.085 | 160.669
5 | 1.065 | 0.00786 | -0.085 | 135.562
5.5 | 1.122 | 0.00857 | -0.085 | 130.97
6 | 1.176 | 0.00953 | -0.086 | 123.426
6.5 | 1.229 | 0.01065 | -0.086 | 115.316
7 | 1.279 | 0.01221 | -0.087 | 104.775
7.5 | 1.33 | 0.01308 | -0.087 | 101.678
8 | 1.377 | 0.01488 | -0.087 | 92.56
8.5 | 1.424 | 0.01569 | -0.088 | 90.761
9 | 1.467 | 0.01652 | -0.089 | 88.786
9.5 | 1.507 | 0.01741 | -0.089 | 86.54
10 | 1.542 | 0.01832 | -0.09 | 84.185
10.5 | 1.574 | 0.01935 | -0.09 | 81.376
11 | 1.601 | 0.02034 | -0.091 | 78.73
11.5 | 1.624 | 0.02153 | -0.091 | 75.436
12 | 1.641 | 0.02278 | -0.092 | 72.041
12.5 | 1.653 | 0.02413 | -0.092 | 68.481
13 | 1.658 | 0.02567 | -0.093 | 64.594
13.5 | 1.653 | 0.02715 | -0.093 | 60.879
14 | 1.639 | 0.0286 | -0.093 | 57.309
14.5 | 1.618 | 0.03045 | -0.094 | 53.116
15 | 1.588 | 0.0325 | -0.094 | 48.868
15.5 | 1.552 | 0.03484 | -0.094 | 44.531
16 | 1.508 | 0.03715 | -0.095 | 40.585
16.5 | 1.456 | 0.03983 | -0.095 | 36.558
17 | 1.397 | 0.04325 | -0.095 | 32.308
17.5 | 1.333 | 0.04652 | -0.095 | 28.65
18 | 1.261 | 0.05107 | -0.095 | 24.695

## 102. Re 8M Mach 0.25 (2)
BIGFOIL.COM POLAR EXPORT
NACA64-518 a=0.6
NACA64-518 a=0.6 |  |  |  | Cl Max: | 1.6785 | at alpha= | 20 | deg
XFOIL ncrit=9 |  |  |  | L/D Max: | 185.951 | at alpha= | 4.5 | deg
Re: | 8000000 |  |  | Cd Min: | 0.09026 | at alpha= | -20 | deg
Mach: | 0.25 |  |  | Cl=0 at alpha= | -3.58 | deg
|  |  |  | @ Cl=0.1, Cd= | 0.0057939
|  |  |  | @ Cl=0.4, Cd= | 0.0044631
|  |  |  | @ Cl=0.6, Cd= | 0.0045362
alpha (deg) | Cl | Cd | Cm | Cl/Cd
-20 | -1.0722 | 0.09026 | -0.0723 | -11.879
-19.5 | -1.1415 | 0.07272 | -0.0847 | -15.6972
-19 | -1.1778 | 0.06106 | -0.0921 | -19.2892
-18.5 | -1.1953 | 0.05264 | -0.0966 | -22.7071
-18 | -1.2088 | 0.04536 | -0.0998 | -26.649
-17.5 | -1.2181 | 0.03917 | -0.1016 | -31.0978
-17 | -1.2186 | 0.03427 | -0.1022 | -35.5588
-16.5 | -1.2172 | 0.02981 | -0.1021 | -40.8319
-16 | -1.2099 | 0.02599 | -0.1014 | -46.5525
-15.5 | -1.1999 | 0.02259 | -0.1001 | -53.1164
-15 | -1.1833 | 0.01995 | -0.0982 | -59.3133
-14.5 | -1.1668 | 0.0177 | -0.0953 | -65.9209
-14 | -1.1534 | 0.01588 | -0.0906 | -72.6322
-13.5 | -1.1382 | 0.01474 | -0.0843 | -77.2185
-13 | -1.1016 | 0.01359 | -0.081 | -81.0596
-12.5 | -1.069 | 0.01193 | -0.0774 | -89.606
-12 | -1.0152 | 0.01132 | -0.0761 | -89.682
-11.5 | -0.9595 | 0.01076 | -0.0752 | -89.1729
-11 | -0.9031 | 0.01021 | -0.0744 | -88.4525
-10.5 | -0.8449 | 0.00977 | -0.0739 | -86.479
-10 | -0.7856 | 0.00937 | -0.0736 | -83.842
-9.5 | -0.7262 | 0.00896 | -0.0734 | -81.0491
-9 | -0.6665 | 0.00857 | -0.0734 | -77.7713
-8.5 | -0.606 | 0.00823 | -0.0735 | -73.633
-8 | -0.545 | 0.00794 | -0.0737 | -68.6398
-7.5 | -0.484 | 0.00767 | -0.0741 | -63.103
-7 | -0.4228 | 0.00739 | -0.0745 | -57.2124
-6.5 | -0.3611 | 0.00719 | -0.075 | -50.2225
-6 | -0.2996 | 0.00697 | -0.0756 | -42.9842
-5.5 | -0.2377 | 0.00679 | -0.0763 | -35.0074
-5 | -0.1759 | 0.00663 | -0.077 | -26.5309
-4.5 | -0.1138 | 0.00647 | -0.0778 | -17.5889
-4 | -0.052 | 0.00633 | -0.0786 | -8.2148
-3.5 | 0.0099 | 0.00613 | -0.0795 | 1.615
-3 | 0.0713 | 0.00591 | -0.0803 | 12.0643
-2.5 | 0.1331 | 0.00566 | -0.0813 | 23.5159
-2 | 0.1944 | 0.0054 | -0.0822 | 36
-1.5 | 0.2556 | 0.00504 | -0.0832 | 50.7143
-1 | 0.3165 | 0.00465 | -0.0842 | 68.0645
-0.5 | 0.3782 | 0.00447 | -0.0853 | 84.6085
0 | 0.4411 | 0.00445 | -0.0864 | 99.1236
0.5 | 0.5037 | 0.00447 | -0.0875 | 112.6846
1 | 0.5662 | 0.00452 | -0.0885 | 125.2655
1.5 | 0.6288 | 0.00455 | -0.0896 | 138.1978
2 | 0.6908 | 0.00467 | -0.0906 | 147.9229
2.5 | 0.7533 | 0.00471 | -0.0916 | 159.9363
3 | 0.8149 | 0.00484 | -0.0925 | 168.3678
3.5 | 0.876 | 0.00499 | -0.0933 | 175.5511
4 | 0.9372 | 0.00512 | -0.0941 | 183.0469
4.5 | 0.9967 | 0.00536 | -0.0946 | 185.9515
5 | 1.0466 | 0.00614 | -0.0936 | 170.456
5.5 | 1.0838 | 0.00739 | -0.0905 | 146.6576
6 | 1.1234 | 0.00829 | -0.0877 | 135.5127
6.5 | 1.1558 | 0.00917 | -0.0836 | 126.0414
7 | 1.1665 | 0.01009 | -0.0754 | 115.6095
7.5 | 1.1844 | 0.0113 | -0.0696 | 104.8142
8 | 1.2044 | 0.01273 | -0.0645 | 94.6112
8.5 | 1.2252 | 0.01431 | -0.06 | 85.6184
9 | 1.2455 | 0.01609 | -0.0558 | 77.4083
9.5 | 1.2653 | 0.01802 | -0.0519 | 70.2164
10 | 1.2909 | 0.01976 | -0.0488 | 65.3289
10.5 | 1.3178 | 0.02146 | -0.046 | 61.4073
11 | 1.3422 | 0.0233 | -0.0431 | 57.6052
11.5 | 1.3768 | 0.02495 | -0.0422 | 55.1824
12 | 1.4029 | 0.02721 | -0.04 | 51.5583
12.5 | 1.4299 | 0.02949 | -0.0381 | 48.4876
13 | 1.4548 | 0.03201 | -0.0362 | 45.4483
13.5 | 1.4771 | 0.03481 | -0.0343 | 42.4332
14 | 1.5006 | 0.03763 | -0.0327 | 39.8778
14.5 | 1.5227 | 0.04062 | -0.0311 | 37.4865
15 | 1.5415 | 0.04401 | -0.0297 | 35.0261
15.5 | 1.5596 | 0.04755 | -0.0283 | 32.7992
16 | 1.5806 | 0.05095 | -0.0273 | 31.0226
16.5 | 1.5994 | 0.05466 | -0.0265 | 29.2609
17 | 1.6132 | 0.05897 | -0.0258 | 27.3563
17.5 | 1.6255 | 0.0636 | -0.0254 | 25.5582
18 | 1.64 | 0.06815 | -0.0253 | 24.0646
18.5 | 1.6532 | 0.07298 | -0.0254 | 22.6528
19 | 1.6632 | 0.07831 | -0.0259 | 21.2387
19.5 | 1.6711 | 0.08397 | -0.0266 | 19.9012
20 | 1.6785 | 0.08988 | -0.0277 | 18.6749

## 103. Re 8M Mach 0.50 (1)
BIGFOIL.COM POLAR EXPORT
NACA64-518 a=0.6
NACA64-518 a=0.6 |  |  |  | Cl Max: | 1.52 | at alpha= | 9 | deg
JavaFoil+Calcfoil stall+Eppler ext transition |  |  |  | L/D Max: | 149.598 | at alpha= | 4 | deg
Re: | 8000000 |  |  | Cd Min: | 0.00543 | at alpha= | 1 | deg
Mach: | 0.5 |  |  | Cl=0 at alpha= | -3.507 | deg
|  |  |  | @ Cl=0.1, Cd= | 0.0068383
|  |  |  | @ Cl=0.4, Cd= | 0.0056356
|  |  |  | @ Cl=0.6, Cd= | 0.0056893
alpha (deg) | Cl | Cd | Cm | Cl/Cd
-20 | -0.946 | 0.15882 | -0.034 | -5.955
-19.5 | -0.921 | 0.14475 | -0.035 | -6.364
-19 | -0.89 | 0.14048 | -0.034 | -6.334
-18.5 | -0.858 | 0.13769 | -0.033 | -6.234
-18 | -0.829 | 0.13288 | -0.033 | -6.237
-17.5 | -0.8 | 0.12777 | -0.033 | -6.264
-17 | -0.776 | 0.12465 | -0.036 | -6.226
-16.5 | -0.745 | 0.11992 | -0.035 | -6.213
-16 | -0.715 | 0.11598 | -0.033 | -6.161
-15.5 | -0.686 | 0.11203 | -0.033 | -6.121
-15 | -0.658 | 0.11423 | -0.035 | -5.763
-14.5 | -0.63 | 0.1057 | -0.035 | -5.963
-14 | -0.601 | 0.09854 | -0.034 | -6.096
-13.5 | -0.573 | 0.09035 | -0.036 | -6.342
-13 | -0.546 | 0.08356 | -0.037 | -6.535
-12.5 | -0.524 | 0.07198 | -0.043 | -7.279
-12 | -0.486 | 0.08648 | -0.034 | -5.617
-11.5 | -0.457 | 0.07909 | -0.034 | -5.782
-11 | -0.43 | 0.07024 | -0.037 | -6.127
-10.5 | -0.4 | 0.07564 | -0.035 | -5.291
-10 | -0.371 | 0.07768 | -0.033 | -4.774
-9.5 | -0.445 | 0.06762 | -0.035 | -6.586
-9 | -0.51 | 0.05554 | -0.043 | -9.192
-8.5 | -0.576 | 0.01706 | -0.068 | -33.782
-8 | -0.567 | 0.01079 | -0.072 | -52.523
-7.5 | -0.522 | 0.00939 | -0.074 | -55.653
-7 | -0.473 | 0.00923 | -0.076 | -51.18
-6.5 | -0.411 | 0.00879 | -0.076 | -46.697
-6 | -0.346 | 0.00844 | -0.077 | -40.985
-5.5 | -0.279 | 0.00817 | -0.078 | -34.11
-5 | -0.21 | 0.00792 | -0.079 | -26.577
-4.5 | -0.141 | 0.0077 | -0.08 | -18.274
-4 | -0.07 | 0.00745 | -0.081 | -9.448
-3.5 | 0.001 | 0.00729 | -0.082 | 0.087
-3 | 0.072 | 0.0072 | -0.083 | 10.011
-2.5 | 0.144 | 0.00627 | -0.083 | 22.924
-2 | 0.216 | 0.00589 | -0.084 | 36.708
-1.5 | 0.288 | 0.00553 | -0.085 | 52.107
-1 | 0.36 | 0.00558 | -0.086 | 64.441
-0.5 | 0.432 | 0.00568 | -0.087 | 75.952
0 | 0.503 | 0.00574 | -0.088 | 87.642
0.5 | 0.575 | 0.00584 | -0.089 | 98.509
1 | 0.643 | 0.00543 | -0.089 | 118.46
1.5 | 0.713 | 0.00608 | -0.09 | 117.169
2 | 0.783 | 0.00622 | -0.09 | 125.765
2.5 | 0.852 | 0.00643 | -0.091 | 132.446
3 | 0.921 | 0.00662 | -0.092 | 138.997
3.5 | 0.99 | 0.00681 | -0.092 | 145.368
4 | 1.058 | 0.00707 | -0.093 | 149.598
4.5 | 1.121 | 0.00861 | -0.093 | 130.259
5 | 1.173 | 0.00962 | -0.094 | 121.908
5.5 | 1.233 | 0.01077 | -0.094 | 114.504
6 | 1.289 | 0.01245 | -0.095 | 103.538
6.5 | 1.342 | 0.01473 | -0.095 | 91.087
7 | 1.391 | 0.01748 | -0.095 | 79.591
7.5 | 1.438 | 0.01861 | -0.096 | 77.256
8 | 1.478 | 0.01995 | -0.097 | 74.083
8.5 | 1.509 | 0.02138 | -0.097 | 70.582
9 | 1.52 | 0.02292 | -0.098 | 66.317
9.5 | 1.506 | 0.0247 | -0.098 | 60.973
10 | 1.44 | 0.02684 | -0.099 | 53.656
10.5 | 1.126 | 0.03086 | -0.099 | 36.474
11 | 0.955 | 0.0323 | -0.1 | 29.575
11.5 | 0.983 | 0.03637 | -0.1 | 27.022
12 | 1.015 | 0.03587 | -0.1 | 28.307
12.5 | 1.042 | 0.04015 | -0.101 | 25.962
13 | 1.067 | 0.04569 | -0.1 | 23.345
13.5 | 1.096 | 0.04554 | -0.101 | 24.067
14 | 1.125 | 0.04983 | -0.101 | 22.572

## 104. Re 8M Mach 0.50 (2)
BIGFOIL.COM POLAR EXPORT
NACA64-518 a=0.6
NACA64-518 a=0.6 |  |  |  | Cl Max: | 1.4903 | at alpha= | 15 | deg
XFOIL ncrit=9 |  |  |  | L/D Max: | 200.536 | at alpha= | 4.5 | deg
Re: | 8000000 |  |  | Cd Min: | 0.19883 | at alpha= | 20 | deg
Mach: | 0.5 |  |  | Cl=0 at alpha= | -3.5989 | deg
|  |  |  | @ Cl=0.1, Cd= | 0.0063374
|  |  |  | @ Cl=0.4, Cd= | 0.0048538
|  |  |  | @ Cl=0.6, Cd= | 0.0047998
alpha (deg) | Cl | Cd | Cm | Cl/Cd
-14.5 | -0.6018 | 0.09038 | -0.0895 | -6.6586
-14 | -0.6185 | 0.07963 | -0.0971 | -7.7672
-13.5 | -0.6384 | 0.06845 | -0.1049 | -9.3265
-13 | -0.6603 | 0.05752 | -0.1128 | -11.4795
-12.5 | -0.6842 | 0.04773 | -0.1192 | -14.3348
-12 | -0.7054 | 0.0397 | -0.1232 | -17.7683
-11.5 | -0.7294 | 0.03254 | -0.1251 | -22.4155
-11 | -0.7535 | 0.02609 | -0.1252 | -28.8808
-10.5 | -0.7723 | 0.02051 | -0.1233 | -37.6548
-10 | -0.788 | 0.01607 | -0.1186 | -49.0355
-9.5 | -0.8023 | 0.01336 | -0.1086 | -60.0524
-9 | -0.7646 | 0.01149 | -0.1025 | -66.5448
-8.5 | -0.7054 | 0.01035 | -0.0986 | -68.1546
-8 | -0.6383 | 0.00951 | -0.0957 | -67.1188
-7.5 | -0.5675 | 0.00891 | -0.0937 | -63.6925
-7 | -0.4949 | 0.00845 | -0.0923 | -58.568
-6.5 | -0.4224 | 0.00802 | -0.0913 | -52.6683
-6 | -0.3495 | 0.00769 | -0.0907 | -45.4486
-5.5 | -0.2761 | 0.00741 | -0.0905 | -37.2605
-5 | -0.2035 | 0.00715 | -0.0904 | -28.4615
-4.5 | -0.1304 | 0.00695 | -0.0907 | -18.7626
-4 | -0.058 | 0.00675 | -0.0911 | -8.5926
-3.5 | 0.0143 | 0.00658 | -0.0917 | 2.1733
-3 | 0.0861 | 0.0064 | -0.0924 | 13.4531
-2.5 | 0.1571 | 0.00608 | -0.0932 | 25.8388
-1.5 | 0.2982 | 0.0054 | -0.0951 | 55.2222
-1 | 0.3678 | 0.00494 | -0.0961 | 74.4534
-0.5 | 0.4388 | 0.00475 | -0.0972 | 92.3789
0 | 0.5117 | 0.00475 | -0.0985 | 107.7263
0.5 | 0.5841 | 0.00478 | -0.0996 | 122.1967
1 | 0.6562 | 0.00487 | -0.1007 | 134.7433
1.5 | 0.7293 | 0.00492 | -0.1019 | 148.2317
2 | 0.8021 | 0.00498 | -0.103 | 161.0643
2.5 | 0.8738 | 0.00512 | -0.1038 | 170.6641
3 | 0.9467 | 0.00522 | -0.1047 | 181.3602
3.5 | 1.0181 | 0.00537 | -0.1052 | 189.5903
4 | 1.0891 | 0.00556 | -0.1054 | 195.8813
4.5 | 1.1591 | 0.00578 | -0.1053 | 200.5363
5 | 1.217 | 0.00636 | -0.1032 | 191.3522
5.5 | 1.2168 | 0.00789 | -0.0915 | 154.2205
6 | 1.1988 | 0.01012 | -0.0786 | 118.4585
6.5 | 1.1944 | 0.01281 | -0.0694 | 93.2397
7 | 1.1926 | 0.01583 | -0.0614 | 75.338
7.5 | 1.1945 | 0.01899 | -0.0546 | 62.9015
8 | 1.2054 | 0.02205 | -0.0491 | 54.6667
8.5 | 1.2182 | 0.0253 | -0.0444 | 48.1502
9 | 1.2257 | 0.02913 | -0.0398 | 42.0769
9.5 | 1.2425 | 0.03268 | -0.0362 | 38.0202
10.5 | 1.2964 | 0.03911 | -0.0309 | 33.1475
11 | 1.3231 | 0.04256 | -0.0285 | 31.0879
11.5 | 1.3503 | 0.04609 | -0.0262 | 29.297
12 | 1.3748 | 0.04975 | -0.0239 | 27.6342
12.5 | 1.4054 | 0.05358 | -0.0228 | 26.2299
13 | 1.4273 | 0.05806 | -0.021 | 24.5832
13.5 | 1.4487 | 0.0628 | -0.0194 | 23.0685
14 | 1.4686 | 0.06793 | -0.0181 | 21.6193
14.5 | 1.4827 | 0.07379 | -0.0172 | 20.0935
15 | 1.4903 | 0.08061 | -0.0169 | 18.4878
15.5 | 1.4876 | 0.08874 | -0.0176 | 16.7636
16 | 1.4728 | 0.0986 | -0.0197 | 14.9371
16.5 | 1.4523 | 0.10957 | -0.0232 | 13.2545
17 | 1.429 | 0.12134 | -0.0281 | 11.7768
17.5 | 1.4044 | 0.13378 | -0.0343 | 10.4978
18 | 1.3806 | 0.1465 | -0.0415 | 9.4239
18.5 | 1.3589 | 0.15939 | -0.0495 | 8.5256
19 | 1.3398 | 0.17226 | -0.0581 | 7.7778
19.5 | 1.3205 | 0.18544 | -0.0673 | 7.1209
20 | 1.3024 | 0.19883 | -0.077 | 6.5503

## 105. Re 10M Mach 0.00 (1)
BIGFOIL.COM POLAR EXPORT
NACA64-518 a=0.6
NACA64-518 a=0.6 |  |  |  | Cl Max: | 1.719 | at alpha= | 14.5 | deg
JavaFoil+Calcfoil stall+Eppler ext transition |  |  |  | L/D Max: | 151.253 | at alpha= | 3.5 | deg
Re: | 10000000 |  |  | Cd Min: | 0.00507 | at alpha= | -1 | deg
Mach: | 0 |  |  | Cl=0 at alpha= | -3.5081 | deg
|  |  |  | @ Cl=0.1, Cd= | 0.0059774
|  |  |  | @ Cl=0.4, Cd= | 0.0051042
|  |  |  | @ Cl=0.6, Cd= | 0.005281
alpha (deg) | Cl | Cd | Cm | Cl/Cd
-20 | -0.811 | 0.14811 | -0.029 | -5.473
-19.5 | -0.826 | 0.14092 | -0.03 | -5.86
-19 | -0.84 | 0.13303 | -0.03 | -6.312
-18.5 | -0.854 | 0.12402 | -0.032 | -6.883
-18 | -0.866 | 0.11554 | -0.033 | -7.493
-17.5 | -0.875 | 0.10816 | -0.034 | -8.092
-17 | -0.885 | 0.09839 | -0.035 | -8.998
-16.5 | -0.903 | 0.08142 | -0.039 | -11.095
-16 | -0.917 | 0.06787 | -0.041 | -13.516
-15.5 | -0.945 | 0.04698 | -0.045 | -20.114
-15 | -0.95 | 0.03875 | -0.047 | -24.524
-14.5 | -0.95 | 0.03226 | -0.049 | -29.454
-14 | -0.946 | 0.02693 | -0.05 | -35.122
-13.5 | -0.94 | 0.02205 | -0.052 | -42.616
-13 | -0.928 | 0.01838 | -0.053 | -50.483
-12.5 | -0.908 | 0.01613 | -0.055 | -56.312
-12 | -0.885 | 0.01407 | -0.056 | -62.911
-11.5 | -0.856 | 0.01272 | -0.057 | -67.342
-11 | -0.824 | 0.01146 | -0.058 | -71.96
-10.5 | -0.787 | 0.01042 | -0.059 | -75.508
-10 | -0.75 | 0.00852 | -0.061 | -88
-9.5 | -0.7 | 0.00863 | -0.062 | -81.057
-9 | -0.647 | 0.00839 | -0.062 | -77.19
-8.5 | -0.593 | 0.00816 | -0.063 | -72.776
-8 | -0.538 | 0.00794 | -0.064 | -67.761
-7.5 | -0.482 | 0.0077 | -0.065 | -62.575
-7 | -0.424 | 0.00753 | -0.065 | -56.312
-6.5 | -0.365 | 0.0074 | -0.066 | -49.266
-6 | -0.305 | 0.00721 | -0.067 | -42.291
-5.5 | -0.245 | 0.00708 | -0.068 | -34.593
-5 | -0.184 | 0.00697 | -0.068 | -26.394
-4.5 | -0.123 | 0.00682 | -0.069 | -17.989
-4 | -0.061 | 0.00669 | -0.07 | -9.158
-3.5 | 0.001 | 0.00654 | -0.071 | 0.084
-3 | 0.063 | 0.00624 | -0.071 | 10.023
-2.5 | 0.125 | 0.0058 | -0.072 | 21.49
-2 | 0.187 | 0.0055 | -0.073 | 34.066
-1.5 | 0.249 | 0.00535 | -0.074 | 46.599
-1 | 0.312 | 0.00507 | -0.074 | 61.448
-0.5 | 0.374 | 0.0051 | -0.075 | 73.289
0 | 0.436 | 0.00511 | -0.076 | 85.254
0.5 | 0.498 | 0.00518 | -0.077 | 96.159
1 | 0.56 | 0.00521 | -0.077 | 107.575
1.5 | 0.622 | 0.00532 | -0.078 | 117.011
2 | 0.684 | 0.00543 | -0.079 | 125.993
2.5 | 0.746 | 0.00551 | -0.08 | 135.292
3 | 0.808 | 0.00562 | -0.08 | 143.753
3.5 | 0.87 | 0.00575 | -0.081 | 151.253
4 | 0.927 | 0.00633 | -0.082 | 146.548
4.5 | 0.985 | 0.00722 | -0.082 | 136.382
5 | 1.035 | 0.00777 | -0.082 | 133.245
5.5 | 1.09 | 0.0085 | -0.083 | 128.3
6 | 1.144 | 0.00928 | -0.083 | 123.188
6.5 | 1.196 | 0.0103 | -0.084 | 116.128
7 | 1.247 | 0.01123 | -0.084 | 111.037
7.5 | 1.298 | 0.01188 | -0.085 | 109.26
8 | 1.346 | 0.01336 | -0.085 | 100.745
8.5 | 1.394 | 0.014 | -0.086 | 99.533
9 | 1.438 | 0.01469 | -0.086 | 97.885
9.5 | 1.481 | 0.01542 | -0.087 | 96.031
10 | 1.52 | 0.01619 | -0.087 | 93.925
10.5 | 1.557 | 0.01697 | -0.088 | 91.787
11 | 1.591 | 0.01778 | -0.088 | 89.498
11.5 | 1.622 | 0.01865 | -0.089 | 86.957
12 | 1.649 | 0.01973 | -0.089 | 83.564
12.5 | 1.673 | 0.02079 | -0.09 | 80.472
13 | 1.693 | 0.02184 | -0.09 | 77.548
13.5 | 1.706 | 0.02305 | -0.091 | 74.036
14 | 1.715 | 0.02433 | -0.091 | 70.508
14.5 | 1.719 | 0.02567 | -0.092 | 66.97
15 | 1.719 | 0.02681 | -0.092 | 64.123
15.5 | 1.715 | 0.02844 | -0.092 | 60.289
16 | 1.706 | 0.0301 | -0.093 | 56.67
16.5 | 1.694 | 0.0318 | -0.093 | 53.257
17 | 1.677 | 0.03383 | -0.093 | 49.588
17.5 | 1.658 | 0.03569 | -0.094 | 46.458
18 | 1.635 | 0.03791 | -0.094 | 43.126
18.5 | 1.606 | 0.0402 | -0.094 | 39.95
19 | 1.573 | 0.04281 | -0.095 | 36.742
19.5 | 1.537 | 0.04603 | -0.095 | 33.392

## 106. Re 10M Mach 0.00 (2)
BIGFOIL.COM POLAR EXPORT
NACA64-518 a=0.6
NACA64-518 a=0.6 |  |  |  | Cl Max: | 1.7361 | at alpha= | 20 | deg
XFOIL ncrit=9 |  |  |  | L/D Max: | 182.17 | at alpha= | 4 | deg
Re: | 10000000 |  |  | Cd Min: | 0.06741 | at alpha= | 20 | deg
Mach: | 0 |  |  | Cl=0 at alpha= | -3.5708 | deg
|  |  |  | @ Cl=0.1, Cd= | 0.0055365
|  |  |  | @ Cl=0.4, Cd= | 0.0042594
|  |  |  | @ Cl=0.6, Cd= | 0.0043756
alpha (deg) | Cl | Cd | Cm | Cl/Cd
-20 | -1.3711 | 0.03964 | -0.0878 | -34.5888
-19.5 | -1.3682 | 0.03534 | -0.0886 | -38.7153
-19 | -1.3629 | 0.03148 | -0.089 | -43.2942
-18.5 | -1.3521 | 0.02822 | -0.0889 | -47.9128
-18 | -1.3394 | 0.02523 | -0.0885 | -53.0876
-17.5 | -1.3256 | 0.02252 | -0.0876 | -58.8632
-17 | -1.3113 | 0.02012 | -0.0861 | -65.174
-16.5 | -1.294 | 0.01821 | -0.0839 | -71.0599
-16 | -1.2784 | 0.01659 | -0.0807 | -77.0585
-15.5 | -1.2668 | 0.01535 | -0.0755 | -82.5277
-15 | -1.2405 | 0.01453 | -0.0717 | -85.3751
-14.5 | -1.2015 | 0.01374 | -0.0699 | -87.4454
-14 | -1.1621 | 0.01279 | -0.0682 | -90.86
-13.5 | -1.1271 | 0.01132 | -0.066 | -99.5671
-13 | -1.0769 | 0.01079 | -0.0656 | -99.8054
-12.5 | -1.0243 | 0.01038 | -0.0656 | -98.6802
-12 | -0.9714 | 0.00992 | -0.0655 | -97.9234
-11.5 | -0.9176 | 0.00949 | -0.0656 | -96.6913
-11 | -0.8628 | 0.00913 | -0.0658 | -94.5016
-10.5 | -0.807 | 0.0088 | -0.0662 | -91.7045
-10 | -0.7507 | 0.0085 | -0.0666 | -88.3176
-9.5 | -0.6944 | 0.00817 | -0.0671 | -84.9939
-9 | -0.6374 | 0.00787 | -0.0676 | -80.9911
-8.5 | -0.5798 | 0.0076 | -0.0682 | -76.2895
-8 | -0.5218 | 0.0074 | -0.0689 | -70.5135
-7.5 | -0.4638 | 0.00714 | -0.0695 | -64.958
-7 | -0.4055 | 0.00694 | -0.0703 | -58.4294
-6.5 | -0.3467 | 0.00676 | -0.0711 | -51.287
-6 | -0.288 | 0.00658 | -0.0718 | -43.769
-5.5 | -0.2289 | 0.00643 | -0.0727 | -35.5988
-5 | -0.1697 | 0.00628 | -0.0736 | -27.0223
-4.5 | -0.1103 | 0.00616 | -0.0744 | -17.9058
-4 | -0.0509 | 0.00601 | -0.0754 | -8.4692
-3.5 | 0.0084 | 0.00585 | -0.0763 | 1.4359
-3 | 0.0676 | 0.00564 | -0.0772 | 11.9858
-2.5 | 0.1271 | 0.00545 | -0.0782 | 23.3211
-2 | 0.1862 | 0.00525 | -0.0791 | 35.4667
-1 | 0.3045 | 0.00468 | -0.0811 | 65.0641
-0.5 | 0.3632 | 0.00429 | -0.0822 | 84.662
0 | 0.4233 | 0.00424 | -0.0833 | 99.8349
0.5 | 0.4832 | 0.00428 | -0.0843 | 112.8972
1 | 0.5433 | 0.00429 | -0.0854 | 126.6434
1.5 | 0.6029 | 0.00438 | -0.0864 | 137.6484
2 | 0.6629 | 0.00441 | -0.0874 | 150.3175
2.5 | 0.7222 | 0.00452 | -0.0884 | 159.7788
3 | 0.7813 | 0.00463 | -0.0893 | 168.7473
3.5 | 0.8397 | 0.00479 | -0.0902 | 175.3027
4 | 0.8981 | 0.00493 | -0.091 | 182.1704
4.5 | 0.9516 | 0.00541 | -0.0911 | 175.8965
5 | 0.9949 | 0.00652 | -0.0896 | 152.592
5.5 | 1.0396 | 0.00735 | -0.0883 | 141.4422
6 | 1.0846 | 0.00803 | -0.087 | 135.0685
6.5 | 1.1269 | 0.00871 | -0.0852 | 129.38
7 | 1.1663 | 0.00936 | -0.0828 | 124.6047
7.5 | 1.1929 | 0.00998 | -0.078 | 119.5291
8 | 1.2129 | 0.01078 | -0.0723 | 112.5139
8.5 | 1.233 | 0.01189 | -0.0674 | 103.7006
9 | 1.2545 | 0.01316 | -0.0631 | 95.3267
9.5 | 1.2819 | 0.01432 | -0.0599 | 89.5182
10 | 1.3108 | 0.01551 | -0.0572 | 84.5132
10.5 | 1.3402 | 0.01671 | -0.0547 | 80.2035
11 | 1.3671 | 0.01804 | -0.052 | 75.7816
11.5 | 1.3937 | 0.01936 | -0.0494 | 71.9886
12 | 1.4236 | 0.02071 | -0.0479 | 68.7397
12.5 | 1.4508 | 0.02241 | -0.0459 | 64.739
13 | 1.4762 | 0.02435 | -0.0441 | 60.6242
13.5 | 1.5002 | 0.02646 | -0.0422 | 56.6969
14 | 1.5269 | 0.02845 | -0.0408 | 53.6696
14.5 | 1.5517 | 0.03065 | -0.0393 | 50.6264
15 | 1.5721 | 0.03325 | -0.0378 | 47.2812
15.5 | 1.5921 | 0.03597 | -0.0364 | 44.2619
16 | 1.6122 | 0.03872 | -0.0351 | 41.6374
16.5 | 1.6333 | 0.04144 | -0.0341 | 39.4136
17 | 1.6514 | 0.04454 | -0.0331 | 37.0768
17.5 | 1.6657 | 0.04806 | -0.0322 | 34.6588
18 | 1.6803 | 0.05171 | -0.0315 | 32.4947
18.5 | 1.6956 | 0.05535 | -0.0311 | 30.6341
19 | 1.7106 | 0.05913 | -0.031 | 28.9295
19.5 | 1.7244 | 0.0631 | -0.0309 | 27.3281
20 | 1.7361 | 0.06741 | -0.0311 | 25.7543

## 107. Re 10M Mach 0.10 (1)
BIGFOIL.COM POLAR EXPORT
NACA64-518 a=0.6
NACA64-518 a=0.6 |  |  |  | Cl Max: | 1.709 | at alpha= | 14.5 | deg
JavaFoil+Calcfoil stall+Eppler ext transition |  |  |  | L/D Max: | 154.876 | at alpha= | 4 | deg
Re: | 10000000 |  |  | Cd Min: | 0.00507 | at alpha= | -1 | deg
Mach: | 0.1 |  |  | Cl=0 at alpha= | -3.5079 | deg
|  |  |  | @ Cl=0.1, Cd= | 0.0059953
|  |  |  | @ Cl=0.4, Cd= | 0.0050977
|  |  |  | @ Cl=0.6, Cd= | 0.0052776
alpha (deg) | Cl | Cd | Cm | Cl/Cd
-19.5 | -0.783 | 0.14463 | -0.029 | -5.412
-19 | -0.801 | 0.13613 | -0.03 | -5.883
-18.5 | -0.817 | 0.12845 | -0.031 | -6.359
-18 | -0.831 | 0.12081 | -0.032 | -6.882
-17.5 | -0.844 | 0.11323 | -0.033 | -7.452
-17 | -0.856 | 0.10444 | -0.034 | -8.193
-16.5 | -0.867 | 0.09493 | -0.036 | -9.128
-16 | -0.879 | 0.08261 | -0.038 | -10.642
-15.5 | -0.915 | 0.05519 | -0.044 | -16.586
-15 | -0.929 | 0.04304 | -0.047 | -21.587
-14.5 | -0.934 | 0.03495 | -0.048 | -26.735
-14 | -0.929 | 0.03049 | -0.05 | -30.475
-13.5 | -0.928 | 0.02383 | -0.052 | -38.948
-13 | -0.92 | 0.01949 | -0.053 | -47.186
-12.5 | -0.902 | 0.01704 | -0.055 | -52.944
-12 | -0.881 | 0.01467 | -0.056 | -60.099
-11.5 | -0.855 | 0.0129 | -0.057 | -66.325
-11 | -0.823 | 0.01175 | -0.058 | -70.088
-10.5 | -0.787 | 0.01061 | -0.06 | -74.189
-10 | -0.744 | 0.00922 | -0.061 | -80.725
-9.5 | -0.702 | 0.00873 | -0.062 | -80.407
-9 | -0.65 | 0.00841 | -0.063 | -77.249
-8.5 | -0.596 | 0.00817 | -0.064 | -72.876
-8 | -0.54 | 0.00796 | -0.064 | -67.897
-7.5 | -0.484 | 0.00775 | -0.065 | -62.355
-7 | -0.426 | 0.00759 | -0.066 | -56.059
-6.5 | -0.366 | 0.00742 | -0.067 | -49.395
-6 | -0.306 | 0.00726 | -0.067 | -42.203
-5.5 | -0.246 | 0.00715 | -0.068 | -34.415
-5 | -0.185 | 0.00696 | -0.069 | -26.555
-4.5 | -0.123 | 0.00686 | -0.07 | -17.983
-4 | -0.062 | 0.00671 | -0.07 | -9.175
-3.5 | 0.001 | 0.00661 | -0.071 | 0.084
-3 | 0.063 | 0.00624 | -0.072 | 10.078
-2.5 | 0.125 | 0.00583 | -0.073 | 21.48
-2 | 0.188 | 0.00548 | -0.073 | 34.313
-1.5 | 0.251 | 0.00535 | -0.074 | 46.891
-1 | 0.313 | 0.00507 | -0.075 | 61.774
-0.5 | 0.376 | 0.00509 | -0.076 | 73.756
0 | 0.438 | 0.00511 | -0.076 | 85.802
0.5 | 0.501 | 0.00517 | -0.077 | 96.746
1 | 0.563 | 0.0052 | -0.078 | 108.292
1.5 | 0.625 | 0.00533 | -0.079 | 117.354
2 | 0.688 | 0.00542 | -0.079 | 126.761
2.5 | 0.75 | 0.00554 | -0.08 | 135.397
3 | 0.812 | 0.00568 | -0.081 | 143.008
3.5 | 0.874 | 0.00574 | -0.082 | 152.194
4 | 0.931 | 0.00601 | -0.082 | 154.876
4.5 | 0.989 | 0.00728 | -0.082 | 135.92
5 | 1.04 | 0.00783 | -0.083 | 132.814
5.5 | 1.095 | 0.00857 | -0.083 | 127.774
6 | 1.149 | 0.00937 | -0.084 | 122.584
6.5 | 1.201 | 0.01041 | -0.084 | 115.415
7 | 1.252 | 0.01135 | -0.085 | 110.311
7.5 | 1.304 | 0.01199 | -0.085 | 108.711
8 | 1.351 | 0.0135 | -0.086 | 100.082
8.5 | 1.399 | 0.01416 | -0.086 | 98.802
9 | 1.443 | 0.01488 | -0.087 | 97.019
9.5 | 1.485 | 0.01561 | -0.087 | 95.168
10 | 1.525 | 0.01641 | -0.088 | 92.895
10.5 | 1.561 | 0.01718 | -0.088 | 90.836
11 | 1.594 | 0.01805 | -0.089 | 88.322
11.5 | 1.624 | 0.01893 | -0.089 | 85.759
12 | 1.65 | 0.02005 | -0.09 | 82.301
12.5 | 1.672 | 0.02111 | -0.09 | 79.196
13 | 1.691 | 0.02219 | -0.091 | 76.189
13.5 | 1.702 | 0.02348 | -0.091 | 72.498
14 | 1.708 | 0.02488 | -0.091 | 68.65
14.5 | 1.709 | 0.02618 | -0.092 | 65.297
15 | 1.706 | 0.02738 | -0.092 | 62.299
15.5 | 1.698 | 0.02906 | -0.093 | 58.434
16 | 1.686 | 0.03081 | -0.093 | 54.716
16.5 | 1.669 | 0.03261 | -0.093 | 51.193
17 | 1.649 | 0.03471 | -0.094 | 47.491
17.5 | 1.624 | 0.03683 | -0.094 | 44.106
18 | 1.597 | 0.0391 | -0.094 | 40.849
18.5 | 1.562 | 0.04141 | -0.095 | 37.728
19 | 1.524 | 0.04426 | -0.095 | 34.436
19.5 | 1.483 | 0.04754 | -0.095 | 31.196

## 108. Re 10M Mach 0.10 (2)
BIGFOIL.COM POLAR EXPORT
NACA64-518 a=0.6
NACA64-518 a=0.6 |  |  |  | Cl Max: | 1.7293 | at alpha= | 20 | deg
XFOIL ncrit=9 |  |  |  | L/D Max: | 183.036 | at alpha= | 4 | deg
Re: | 10000000 |  |  | Cd Min: | 0.07055 | at alpha= | 20 | deg
Mach: | 0.1 |  |  | Cl=0 at alpha= | -3.572 | deg
|  |  |  | @ Cl=0.1, Cd= | 0.0055537
|  |  |  | @ Cl=0.4, Cd= | 0.0042716
|  |  |  | @ Cl=0.6, Cd= | 0.0043795
alpha (deg) | Cl | Cd | Cm | Cl/Cd
-20 | -1.3505 | 0.04354 | -0.0892 | -31.0175
-19.5 | -1.3522 | 0.03843 | -0.0906 | -35.1861
-19 | -1.3495 | 0.03413 | -0.0913 | -39.54
-18.5 | -1.3414 | 0.0305 | -0.0914 | -43.9803
-18 | -1.3313 | 0.02715 | -0.0912 | -49.035
-17.5 | -1.319 | 0.02413 | -0.0905 | -54.6622
-17 | -1.3024 | 0.02163 | -0.0894 | -60.2127
-16.5 | -1.2861 | 0.01939 | -0.0876 | -66.328
-16 | -1.27 | 0.0175 | -0.0849 | -72.5714
-15.5 | -1.2558 | 0.01599 | -0.0809 | -78.5366
-15 | -1.242 | 0.015 | -0.0751 | -82.8
-14.5 | -1.2064 | 0.01411 | -0.0727 | -85.4996
-14 | -1.1657 | 0.01327 | -0.0709 | -87.8448
-13.5 | -1.1341 | 0.01164 | -0.0681 | -97.4313
-13 | -1.0855 | 0.01096 | -0.0673 | -99.042
-12.5 | -1.0328 | 0.01051 | -0.0671 | -98.2683
-12 | -0.9791 | 0.01006 | -0.0669 | -97.326
-11.5 | -0.9249 | 0.00961 | -0.0669 | -96.2435
-11 | -0.8698 | 0.00922 | -0.067 | -94.3384
-10.5 | -0.8136 | 0.00887 | -0.0672 | -91.7249
-10 | -0.7566 | 0.00856 | -0.0676 | -88.3879
-9.5 | -0.6997 | 0.00824 | -0.0679 | -84.915
-9 | -0.6423 | 0.00792 | -0.0684 | -81.0985
-8.5 | -0.5842 | 0.00764 | -0.0689 | -76.466
-8 | -0.5258 | 0.00743 | -0.0695 | -70.7672
-7.5 | -0.4672 | 0.00718 | -0.0702 | -65.0696
-7 | -0.4084 | 0.00697 | -0.0709 | -58.594
-6.5 | -0.3491 | 0.00679 | -0.0716 | -51.4138
-6 | -0.29 | 0.0066 | -0.0724 | -43.9394
-5.5 | -0.2304 | 0.00645 | -0.0732 | -35.7209
-5 | -0.1708 | 0.0063 | -0.0741 | -27.1111
-4.5 | -0.111 | 0.00618 | -0.0749 | -17.9612
-4 | -0.0511 | 0.00602 | -0.0758 | -8.4884
-3.5 | 0.0086 | 0.00587 | -0.0767 | 1.4651
-3 | 0.0682 | 0.00566 | -0.0777 | 12.0495
-2.5 | 0.128 | 0.00546 | -0.0786 | 23.4432
-2 | 0.1876 | 0.00526 | -0.0796 | 35.6654
-1.5 | 0.2471 | 0.00494 | -0.0806 | 50.0202
-1 | 0.3065 | 0.0047 | -0.0816 | 65.2128
-0.5 | 0.3656 | 0.0043 | -0.0827 | 85.0233
0 | 0.4262 | 0.00425 | -0.0838 | 100.2824
0.5 | 0.4864 | 0.00429 | -0.0848 | 113.38
1 | 0.547 | 0.0043 | -0.0859 | 127.2093
1.5 | 0.607 | 0.00439 | -0.0869 | 138.2688
2 | 0.6674 | 0.00442 | -0.0879 | 150.9955
2.5 | 0.7271 | 0.00453 | -0.0889 | 160.5077
3 | 0.7866 | 0.00463 | -0.0898 | 169.892
3.5 | 0.8454 | 0.0048 | -0.0907 | 176.125
4 | 0.9042 | 0.00494 | -0.0915 | 183.0364
4.5 | 0.9583 | 0.0054 | -0.0917 | 177.463
5 | 1.0015 | 0.00653 | -0.0901 | 153.3691
5.5 | 1.0457 | 0.00739 | -0.0886 | 141.502
6 | 1.0904 | 0.00808 | -0.0871 | 134.9505
6.5 | 1.132 | 0.00878 | -0.0851 | 128.9294
7 | 1.1702 | 0.00944 | -0.0824 | 123.9619
7.5 | 1.1903 | 0.01011 | -0.0763 | 117.7349
8 | 1.2122 | 0.01098 | -0.0711 | 110.4007
8.5 | 1.2328 | 0.01216 | -0.0663 | 101.3816
9 | 1.254 | 0.01351 | -0.0619 | 92.8201
9.5 | 1.2818 | 0.01472 | -0.0588 | 87.0788
10 | 1.3099 | 0.01601 | -0.056 | 81.8176
10.5 | 1.3391 | 0.01727 | -0.0534 | 77.5391
11 | 1.3658 | 0.01868 | -0.0508 | 73.1156
11.5 | 1.3922 | 0.02007 | -0.0481 | 69.3672
12 | 1.4229 | 0.02146 | -0.0467 | 66.3048
12.5 | 1.4516 | 0.02316 | -0.0449 | 62.677
13 | 1.4768 | 0.02519 | -0.043 | 58.6264
13.5 | 1.5006 | 0.0274 | -0.0411 | 54.7664
14 | 1.5261 | 0.02959 | -0.0396 | 51.5749
14.5 | 1.5498 | 0.03194 | -0.0381 | 48.5222
15 | 1.5703 | 0.03462 | -0.0365 | 45.3582
15.5 | 1.592 | 0.03725 | -0.0351 | 42.7383
16 | 1.6124 | 0.04008 | -0.0339 | 40.2295
16.5 | 1.6308 | 0.04319 | -0.0328 | 37.7587
17 | 1.6473 | 0.04653 | -0.0318 | 35.403
17.5 | 1.6616 | 0.05019 | -0.0309 | 33.1062
18 | 1.6786 | 0.0537 | -0.0304 | 31.2588
18.5 | 1.6956 | 0.05726 | -0.03 | 29.6123
19 | 1.7082 | 0.06144 | -0.0299 | 27.8027
19.5 | 1.7183 | 0.06599 | -0.0299 | 26.0388
20 | 1.7293 | 0.07055 | -0.0302 | 24.5117

## 109. Re 10M Mach 0.25 (1)
BIGFOIL.COM POLAR EXPORT
NACA64-518 a=0.6
NACA64-518 a=0.6 |  |  |  | Cl Max: | 1.661 | at alpha= | 13 | deg
JavaFoil+Calcfoil stall+Eppler ext transition |  |  |  | L/D Max: | 150.854 | at alpha= | 3.5 | deg
Re: | 10000000 |  |  | Cd Min: | 0.00512 | at alpha= | -1 | deg
Mach: | 0.25 |  |  | Cl=0 at alpha= | -3.5078 | deg
|  |  |  | @ Cl=0.1, Cd= | 0.0061945
|  |  |  | @ Cl=0.4, Cd= | 0.0051453
|  |  |  | @ Cl=0.6, Cd= | 0.0053294
alpha (deg) | Cl | Cd | Cm | Cl/Cd
-17.5 | -0.593 | 0.13492 | -0.029 | -4.399
-17 | -0.634 | 0.12686 | -0.03 | -4.996
-16.5 | -0.67 | 0.11884 | -0.031 | -5.635
-16 | -0.701 | 0.11086 | -0.032 | -6.324
-15.5 | -0.728 | 0.10357 | -0.033 | -7.025
-15 | -0.749 | 0.09562 | -0.035 | -7.834
-14.5 | -0.772 | 0.08249 | -0.038 | -9.354
-14 | -0.776 | 0.08077 | -0.038 | -9.61
-13.5 | -0.793 | 0.06562 | -0.042 | -12.087
-13 | -0.847 | 0.03225 | -0.052 | -26.263
-12.5 | -0.851 | 0.0249 | -0.054 | -34.172
-12 | -0.843 | 0.02065 | -0.055 | -40.847
-11.5 | -0.832 | 0.01666 | -0.057 | -49.937
-11 | -0.813 | 0.01373 | -0.059 | -59.219
-10.5 | -0.782 | 0.01223 | -0.06 | -63.952
-10 | -0.746 | 0.0108 | -0.062 | -69.054
-9.5 | -0.711 | 0.00864 | -0.064 | -82.331
-9 | -0.66 | 0.00884 | -0.065 | -74.667
-8.5 | -0.607 | 0.00847 | -0.065 | -71.676
-8 | -0.552 | 0.00824 | -0.066 | -66.927
-7.5 | -0.494 | 0.00802 | -0.067 | -61.653
-7 | -0.436 | 0.00774 | -0.068 | -56.256
-6.5 | -0.375 | 0.0076 | -0.068 | -49.418
-6 | -0.314 | 0.0074 | -0.069 | -42.444
-5.5 | -0.252 | 0.00725 | -0.07 | -34.808
-5 | -0.19 | 0.00708 | -0.071 | -26.792
-4.5 | -0.127 | 0.00695 | -0.071 | -18.235
-4 | -0.063 | 0.00679 | -0.072 | -9.306
-3.5 | 0.001 | 0.00666 | -0.073 | 0.085
-3 | 0.065 | 0.00655 | -0.074 | 9.85
-2.5 | 0.129 | 0.0059 | -0.075 | 21.808
-2 | 0.193 | 0.00558 | -0.075 | 34.633
-1.5 | 0.258 | 0.00541 | -0.076 | 47.632
-1 | 0.322 | 0.00512 | -0.077 | 62.865
-0.5 | 0.386 | 0.00513 | -0.078 | 75.248
0 | 0.45 | 0.0052 | -0.078 | 86.676
0.5 | 0.514 | 0.00522 | -0.079 | 98.63
1 | 0.579 | 0.00529 | -0.08 | 109.372
1.5 | 0.643 | 0.00541 | -0.081 | 118.877
2 | 0.707 | 0.00552 | -0.082 | 127.899
2.5 | 0.77 | 0.00566 | -0.082 | 136.129
3 | 0.834 | 0.00577 | -0.083 | 144.489
3.5 | 0.898 | 0.00595 | -0.084 | 150.854
4 | 0.954 | 0.007 | -0.084 | 136.288
4.5 | 1.013 | 0.00756 | -0.084 | 134.125
5 | 1.065 | 0.00816 | -0.085 | 130.544
5.5 | 1.121 | 0.00901 | -0.085 | 124.434
6 | 1.175 | 0.00991 | -0.086 | 118.602
6.5 | 1.228 | 0.01118 | -0.086 | 109.885
7 | 1.281 | 0.01202 | -0.087 | 106.515
7.5 | 1.33 | 0.01369 | -0.087 | 97.169
8 | 1.379 | 0.01436 | -0.088 | 96.04
8.5 | 1.426 | 0.01509 | -0.088 | 94.542
9 | 1.469 | 0.0159 | -0.089 | 92.392
9.5 | 1.509 | 0.01674 | -0.089 | 90.139
10 | 1.545 | 0.01761 | -0.09 | 87.708
10.5 | 1.577 | 0.01864 | -0.09 | 84.585
11 | 1.604 | 0.01956 | -0.091 | 81.986
11.5 | 1.626 | 0.02064 | -0.091 | 78.792
12 | 1.643 | 0.02192 | -0.092 | 74.964
12.5 | 1.655 | 0.02316 | -0.092 | 71.473
13 | 1.661 | 0.02468 | -0.093 | 67.307
13.5 | 1.655 | 0.0262 | -0.093 | 63.178
14 | 1.641 | 0.02787 | -0.094 | 58.901
14.5 | 1.62 | 0.02969 | -0.094 | 54.559
15 | 1.591 | 0.03143 | -0.094 | 50.612
15.5 | 1.554 | 0.03333 | -0.095 | 46.622
16 | 1.51 | 0.03552 | -0.095 | 42.515
16.5 | 1.459 | 0.03813 | -0.095 | 38.257
17 | 1.4 | 0.04134 | -0.096 | 33.856
17.5 | 1.335 | 0.04444 | -0.096 | 30.044
18 | 1.263 | 0.0494 | -0.096 | 25.564

## 110. Re 10M Mach 0.25 (2)
BIGFOIL.COM POLAR EXPORT
NACA64-518 a=0.6
NACA64-518 a=0.6 |  |  |  | Cl Max: | 1.7049 | at alpha= | 20 | deg
XFOIL ncrit=9 |  |  |  | L/D Max: | 187.64 | at alpha= | 4 | deg
Re: | 10000000 |  |  | Cd Min: | 0.08654 | at alpha= | 20 | deg
Mach: | 0.25 |  |  | Cl=0 at alpha= | -3.5765 | deg
|  |  |  | @ Cl=0.1, Cd= | 0.0056516
|  |  |  | @ Cl=0.4, Cd= | 0.0043333
|  |  |  | @ Cl=0.6, Cd= | 0.0043875
alpha (deg) | Cl | Cd | Cm | Cl/Cd
-20 | -1.1536 | 0.0787 | -0.0812 | -14.6582
-19.5 | -1.2036 | 0.06489 | -0.0905 | -18.5483
-19 | -1.2283 | 0.05542 | -0.0959 | -22.1635
-18.5 | -1.2431 | 0.04777 | -0.0995 | -26.0226
-18 | -1.2497 | 0.04158 | -0.1016 | -30.0553
-17.5 | -1.2549 | 0.03611 | -0.1027 | -34.7521
-17 | -1.254 | 0.03152 | -0.1029 | -39.7843
-16.5 | -1.246 | 0.02765 | -0.1024 | -45.0633
-16 | -1.2347 | 0.02421 | -0.1015 | -50.9996
-15.5 | -1.2199 | 0.02128 | -0.0999 | -57.3261
-15 | -1.201 | 0.01891 | -0.0976 | -63.5114
-14.5 | -1.1839 | 0.0169 | -0.0942 | -70.0533
-14 | -1.1716 | 0.01531 | -0.0888 | -76.5251
-13.5 | -1.1499 | 0.01422 | -0.0831 | -80.865
-13 | -1.1079 | 0.01327 | -0.0803 | -83.4891
-12.5 | -1.0625 | 0.01229 | -0.0781 | -86.4524
-12 | -1.0226 | 0.01079 | -0.0753 | -94.7729
-11.5 | -0.9656 | 0.0103 | -0.0745 | -93.7476
-11 | -0.9079 | 0.00982 | -0.0738 | -92.4542
-10.5 | -0.8495 | 0.00933 | -0.0733 | -91.0504
-10 | -0.7901 | 0.00894 | -0.0731 | -88.3781
-9.5 | -0.7297 | 0.00861 | -0.073 | -84.7503
-9 | -0.6693 | 0.00824 | -0.073 | -81.2257
-8.5 | -0.6087 | 0.0079 | -0.0732 | -77.0506
-8 | -0.5476 | 0.00762 | -0.0734 | -71.8635
-7.5 | -0.486 | 0.00739 | -0.0738 | -65.7645
-7 | -0.4246 | 0.00713 | -0.0743 | -59.5512
-6.5 | -0.3629 | 0.00693 | -0.0748 | -52.3665
-6 | -0.3009 | 0.00674 | -0.0755 | -44.6439
-5.5 | -0.2391 | 0.00656 | -0.0761 | -36.4482
-5 | -0.1768 | 0.00641 | -0.0769 | -27.5819
-4.5 | -0.1148 | 0.00626 | -0.0777 | -18.3387
-4 | -0.0526 | 0.00611 | -0.0785 | -8.6088
-3.5 | 0.0095 | 0.00597 | -0.0794 | 1.5913
-3 | 0.0713 | 0.00574 | -0.0803 | 12.4216
-2.5 | 0.133 | 0.00555 | -0.0813 | 23.964
-1.5 | 0.2564 | 0.00504 | -0.0833 | 50.873
-1 | 0.318 | 0.00475 | -0.0843 | 66.9474
-0.5 | 0.3792 | 0.00434 | -0.0854 | 87.3733
0 | 0.4417 | 0.00432 | -0.0865 | 102.2454
0.5 | 0.5045 | 0.00433 | -0.0876 | 116.5127
1 | 0.5671 | 0.00434 | -0.0887 | 130.6682
1.5 | 0.6295 | 0.00443 | -0.0897 | 142.0993
2 | 0.6921 | 0.00447 | -0.0908 | 154.8322
2.5 | 0.7541 | 0.00459 | -0.0918 | 164.2919
3 | 0.8161 | 0.00468 | -0.0927 | 174.3803
3.5 | 0.8771 | 0.00484 | -0.0935 | 181.219
4 | 0.9382 | 0.005 | -0.0943 | 187.64
4.5 | 0.9945 | 0.00544 | -0.0944 | 182.8125
5 | 1.038 | 0.00655 | -0.0923 | 158.4733
6 | 1.1203 | 0.00835 | -0.0873 | 134.1677
7 | 1.1671 | 0.01 | -0.0755 | 116.71
7.5 | 1.19 | 0.01104 | -0.0703 | 107.7899
8 | 1.2116 | 0.01235 | -0.0654 | 98.1053
8.5 | 1.2325 | 0.01391 | -0.0608 | 88.6053
9 | 1.2523 | 0.01567 | -0.0565 | 79.917
9.5 | 1.28 | 0.01719 | -0.0533 | 74.4619
10 | 1.3077 | 0.01879 | -0.0503 | 69.5955
10.5 | 1.3357 | 0.02044 | -0.0476 | 65.3474
11.5 | 1.3876 | 0.02407 | -0.0421 | 57.6485
12 | 1.4228 | 0.02581 | -0.0414 | 55.1259
12.5 | 1.4496 | 0.02808 | -0.0394 | 51.6239
13 | 1.4729 | 0.03071 | -0.0373 | 47.9616
13.5 | 1.4988 | 0.03317 | -0.0356 | 45.1854
14 | 1.5239 | 0.03577 | -0.0338 | 42.6027
14.5 | 1.5449 | 0.03874 | -0.032 | 39.8787
15 | 1.5641 | 0.04199 | -0.0303 | 37.2493
15.5 | 1.5849 | 0.04523 | -0.029 | 35.0409
16 | 1.603 | 0.04879 | -0.0277 | 32.8551
16.5 | 1.6189 | 0.0527 | -0.0267 | 30.7192
17 | 1.6337 | 0.05683 | -0.0258 | 28.7471
17.5 | 1.6512 | 0.06084 | -0.0253 | 27.14
18 | 1.6675 | 0.06509 | -0.025 | 25.6184
18.5 | 1.6798 | 0.06989 | -0.025 | 24.0349
19 | 1.6872 | 0.07541 | -0.0252 | 22.3737
19.5 | 1.696 | 0.0809 | -0.0258 | 20.9642
20 | 1.7049 | 0.08654 | -0.0267 | 19.7007

## 111. Re 10M Mach 0.50 (1)
BIGFOIL.COM POLAR EXPORT
NACA64-518 a=0.6
NACA64-518 a=0.6 |  |  |  | Cl Max: | 1.522 | at alpha= | 9 | deg
JavaFoil+Calcfoil stall+Eppler ext transition |  |  |  | L/D Max: | 149.612 | at alpha= | 3.5 | deg
Re: | 10000000 |  |  | Cd Min: | 0.00541 | at alpha= | -1 | deg
Mach: | 0.5 |  |  | Cl=0 at alpha= | -3.507 | deg
|  |  |  | @ Cl=0.1, Cd= | 0.0068183
|  |  |  | @ Cl=0.4, Cd= | 0.0054767
|  |  |  | @ Cl=0.6, Cd= | 0.005689
alpha (deg) | Cl | Cd | Cm | Cl/Cd
-20 | -0.947 | 0.15701 | -0.034 | -6.03
-19.5 | -0.924 | 0.13922 | -0.036 | -6.636
-19 | -0.892 | 0.13601 | -0.035 | -6.561
-18.5 | -0.86 | 0.13445 | -0.034 | -6.396
-18 | -0.829 | 0.13099 | -0.033 | -6.331
-17.5 | -0.801 | 0.12575 | -0.033 | -6.367
-17 | -0.778 | 0.1201 | -0.037 | -6.478
-16.5 | -0.747 | 0.11633 | -0.036 | -6.423
-16 | -0.716 | 0.11299 | -0.035 | -6.339
-15.5 | -0.687 | 0.10659 | -0.035 | -6.446
-15 | -0.659 | 0.11249 | -0.035 | -5.856
-14.5 | -0.631 | 0.10233 | -0.036 | -6.17
-14 | -0.602 | 0.09669 | -0.036 | -6.226
-13.5 | -0.576 | 0.0871 | -0.038 | -6.609
-13 | -0.55 | 0.0792 | -0.041 | -6.946
-12.5 | -0.569 | 0.03672 | -0.057 | -15.508
-12 | -0.486 | 0.08449 | -0.034 | -5.749
-11.5 | -0.458 | 0.07749 | -0.035 | -5.906
-11 | -0.432 | 0.06781 | -0.04 | -6.375
-10.5 | -0.4 | 0.07541 | -0.035 | -5.308
-10 | -0.371 | 0.07674 | -0.033 | -4.834
-9.5 | -0.445 | 0.06642 | -0.035 | -6.707
-9 | -0.512 | 0.05439 | -0.044 | -9.408
-8.5 | -0.58 | 0.01576 | -0.069 | -36.836
-8 | -0.568 | 0.01039 | -0.073 | -54.686
-7.5 | -0.524 | 0.00936 | -0.074 | -55.981
-7 | -0.473 | 0.00888 | -0.076 | -53.229
-6.5 | -0.411 | 0.00848 | -0.076 | -48.422
-6 | -0.346 | 0.00823 | -0.077 | -42.03
-5.5 | -0.279 | 0.00789 | -0.078 | -35.345
-5 | -0.21 | 0.00765 | -0.079 | -27.486
-4.5 | -0.141 | 0.00745 | -0.08 | -18.889
-4 | -0.07 | 0.00726 | -0.081 | -9.698
-3.5 | 0.001 | 0.00711 | -0.082 | 0.089
-3 | 0.072 | 0.00697 | -0.083 | 10.333
-2.5 | 0.144 | 0.00658 | -0.083 | 21.832
-2 | 0.216 | 0.00596 | -0.084 | 36.253
-1.5 | 0.288 | 0.00574 | -0.085 | 50.147
-1 | 0.36 | 0.00541 | -0.086 | 66.527
-0.5 | 0.432 | 0.00553 | -0.087 | 78.089
0 | 0.503 | 0.0056 | -0.088 | 89.821
0.5 | 0.575 | 0.00563 | -0.089 | 102.246
1 | 0.647 | 0.0058 | -0.089 | 111.515
1.5 | 0.714 | 0.00541 | -0.09 | 131.963
2 | 0.783 | 0.00611 | -0.09 | 128.258
2.5 | 0.853 | 0.00629 | -0.091 | 135.539
3 | 0.922 | 0.00647 | -0.092 | 142.58
3.5 | 0.991 | 0.00662 | -0.092 | 149.612
4 | 1.054 | 0.00825 | -0.093 | 127.681
4.5 | 1.12 | 0.00905 | -0.093 | 123.847
5 | 1.172 | 0.01006 | -0.094 | 116.488
5.5 | 1.233 | 0.01137 | -0.094 | 108.383
6 | 1.289 | 0.01303 | -0.095 | 98.938
6.5 | 1.343 | 0.01452 | -0.095 | 92.502
7 | 1.393 | 0.01684 | -0.096 | 82.75
7.5 | 1.44 | 0.01795 | -0.096 | 80.223
8 | 1.48 | 0.01923 | -0.097 | 76.989
8.5 | 1.511 | 0.02061 | -0.097 | 73.313
9 | 1.522 | 0.0221 | -0.098 | 68.894
9.5 | 1.508 | 0.02372 | -0.098 | 63.579
10 | 1.442 | 0.02579 | -0.099 | 55.921
10.5 | 1.127 | 0.02969 | -0.099 | 37.977
11 | 0.957 | 0.03102 | -0.1 | 30.852
11.5 | 0.985 | 0.03497 | -0.1 | 28.153
12 | 1.017 | 0.03441 | -0.101 | 29.56
12.5 | 1.044 | 0.03846 | -0.101 | 27.15
13 | 1.07 | 0.04346 | -0.101 | 24.617
13.5 | 1.102 | 0.04296 | -0.102 | 25.643
14 | 1.128 | 0.04751 | -0.102 | 23.747

## 112. Re 10M Mach 0.50 (2)
BIGFOIL.COM POLAR EXPORT
NACA64-518 a=0.6
NACA64-518 a=0.6 |  |  |  | Cl Max: | 1.5172 | at alpha= | 15 | deg
XFOIL ncrit=9 |  |  |  | L/D Max: | 205.869 | at alpha= | 4.5 | deg
Re: | 10000000 |  |  | Cd Min: | 0.1968 | at alpha= | 20 | deg
Mach: | 0.5 |  |  | Cl=0 at alpha= | -3.5942 | deg
|  |  |  | @ Cl=0.1, Cd= | 0.0061408
|  |  |  | @ Cl=0.4, Cd= | 0.0048069
|  |  |  | @ Cl=0.6, Cd= | 0.004622
alpha (deg) | Cl | Cd | Cm | Cl/Cd
-14.5 | -0.6465 | 0.08486 | -0.0949 | -7.6184
-14 | -0.6358 | 0.07738 | -0.0993 | -8.2166
-13.5 | -0.6526 | 0.06654 | -0.1069 | -9.8076
-13 | -0.6747 | 0.05577 | -0.1146 | -12.0979
-12.5 | -0.7008 | 0.04609 | -0.1208 | -15.205
-12 | -0.7307 | 0.03772 | -0.1248 | -19.3717
-11.5 | -0.7554 | 0.03072 | -0.1263 | -24.5898
-11 | -0.7869 | 0.02402 | -0.126 | -32.7602
-10.5 | -0.8036 | 0.01882 | -0.1233 | -42.6993
-10 | -0.8191 | 0.01492 | -0.1171 | -54.8995
-9.5 | -0.8231 | 0.01249 | -0.107 | -65.9007
-9 | -0.7803 | 0.01071 | -0.1012 | -72.8571
-8.5 | -0.7158 | 0.00971 | -0.0976 | -73.7178
-7.5 | -0.5732 | 0.00847 | -0.0931 | -67.6741
-7 | -0.4995 | 0.00805 | -0.0918 | -62.0497
-6.5 | -0.4255 | 0.00773 | -0.091 | -55.0453
-6 | -0.3521 | 0.00738 | -0.0904 | -47.71
-5.5 | -0.2785 | 0.00713 | -0.0902 | -39.0603
-5 | -0.205 | 0.00689 | -0.0903 | -29.7533
-4.5 | -0.1319 | 0.00669 | -0.0906 | -19.716
-4 | -0.059 | 0.00652 | -0.091 | -9.0491
-3.5 | 0.0137 | 0.00637 | -0.0917 | 2.1507
-3 | 0.086 | 0.00619 | -0.0924 | 13.8934
-2.5 | 0.1571 | 0.00594 | -0.0932 | 26.4478
-2 | 0.2289 | 0.00569 | -0.0942 | 40.2285
-1.5 | 0.2995 | 0.00537 | -0.0952 | 55.7728
-0.5 | 0.4405 | 0.00458 | -0.0975 | 96.179
0 | 0.5129 | 0.00458 | -0.0987 | 111.9869
0.5 | 0.5854 | 0.00462 | -0.0999 | 126.71
1 | 0.6586 | 0.00463 | -0.1011 | 142.2462
1.5 | 0.7318 | 0.00469 | -0.1023 | 156.0341
2 | 0.8039 | 0.00482 | -0.1033 | 166.7842
2.5 | 0.877 | 0.00489 | -0.1043 | 179.3456
3 | 0.9494 | 0.00501 | -0.1051 | 189.501
3.5 | 1.0218 | 0.00516 | -0.1058 | 198.0233
4 | 1.092 | 0.00538 | -0.1059 | 202.974
4.5 | 1.1611 | 0.00564 | -0.1057 | 205.8688
5 | 1.1993 | 0.00681 | -0.1006 | 176.1087
5.5 | 1.1923 | 0.00826 | -0.0878 | 144.3462
6 | 1.1823 | 0.01054 | -0.0765 | 112.1727
6.5 | 1.1853 | 0.01304 | -0.0683 | 90.8972
7 | 1.1877 | 0.0159 | -0.0608 | 74.6981
7.5 | 1.1995 | 0.01865 | -0.0549 | 64.3164
8 | 1.2128 | 0.02155 | -0.0496 | 56.2784
8.5 | 1.2267 | 0.0247 | -0.0448 | 49.664
9 | 1.2343 | 0.0285 | -0.0401 | 43.3088
9.5 | 1.2579 | 0.03161 | -0.0368 | 39.7944
10 | 1.2853 | 0.03467 | -0.0339 | 37.0724
10.5 | 1.3133 | 0.03788 | -0.0313 | 34.67
11 | 1.3429 | 0.0411 | -0.0288 | 32.674
11.5 | 1.3694 | 0.0447 | -0.0265 | 30.6353
12 | 1.3978 | 0.04826 | -0.0243 | 28.9639
12.5 | 1.4226 | 0.05207 | -0.0221 | 27.3209
13 | 1.4511 | 0.05608 | -0.0208 | 25.8755
13.5 | 1.4757 | 0.06043 | -0.0189 | 24.42
14 | 1.4965 | 0.06539 | -0.0174 | 22.8858
14.5 | 1.5112 | 0.0711 | -0.0162 | 21.2546
15 | 1.5172 | 0.07796 | -0.0157 | 19.4613
15.5 | 1.511 | 0.08634 | -0.0163 | 17.5006
16 | 1.4959 | 0.0961 | -0.0182 | 15.5661
16.5 | 1.4731 | 0.1072 | -0.0216 | 13.7416
17 | 1.4489 | 0.11898 | -0.0264 | 12.1777
17.5 | 1.4238 | 0.13137 | -0.0324 | 10.8381
18 | 1.3998 | 0.14403 | -0.0394 | 9.7188
18.5 | 1.3769 | 0.15698 | -0.0474 | 8.7712
19 | 1.3532 | 0.17041 | -0.0564 | 7.9408
19.5 | 1.3328 | 0.18366 | -0.0657 | 7.2569
20 | 1.3157 | 0.1968 | -0.0751 | 6.6855

## 113. Re 12M Mach 0.00 (1)
BIGFOIL.COM POLAR EXPORT
NACA64-518 a=0.6
NACA64-518 a=0.6 |  |  |  | Cl Max: | 1.721 | at alpha= | 14.5 | deg
JavaFoil+Calcfoil stall+Eppler ext transition |  |  |  | L/D Max: | 149.788 | at alpha= | 4 | deg
Re: | 12000000 |  |  | Cd Min: | 0.00499 | at alpha= | -0.5 | deg
Mach: | 0 |  |  | Cl=0 at alpha= | -3.5081 | deg
|  |  |  | @ Cl=0.1, Cd= | 0.0061411
|  |  |  | @ Cl=0.4, Cd= | 0.0049984
|  |  |  | @ Cl=0.6, Cd= | 0.0051981
alpha (deg) | Cl | Cd | Cm | Cl/Cd
-20 | -0.812 | 0.14583 | -0.029 | -5.567
-19.5 | -0.827 | 0.13829 | -0.03 | -5.979
-19 | -0.841 | 0.13063 | -0.031 | -6.439
-18.5 | -0.856 | 0.12139 | -0.032 | -7.048
-18 | -0.868 | 0.11283 | -0.033 | -7.692
-17.5 | -0.879 | 0.10452 | -0.035 | -8.406
-17 | -0.89 | 0.09361 | -0.036 | -9.511
-16.5 | -0.905 | 0.07967 | -0.039 | -11.362
-16 | -0.936 | 0.05599 | -0.044 | -16.722
-15.5 | -0.951 | 0.04345 | -0.046 | -21.882
-15 | -0.955 | 0.03621 | -0.048 | -26.371
-14.5 | -0.954 | 0.03047 | -0.049 | -31.309
-14 | -0.952 | 0.02484 | -0.051 | -38.3
-13.5 | -0.944 | 0.02055 | -0.052 | -45.943
-13 | -0.932 | 0.01726 | -0.054 | -53.964
-12.5 | -0.912 | 0.01521 | -0.055 | -59.935
-12 | -0.888 | 0.01336 | -0.056 | -66.52
-11.5 | -0.859 | 0.01212 | -0.057 | -70.913
-11 | -0.827 | 0.01098 | -0.058 | -75.342
-10.5 | -0.789 | 0.00934 | -0.06 | -84.501
-10 | -0.75 | 0.00826 | -0.061 | -90.833
-9.5 | -0.7 | 0.00844 | -0.062 | -82.847
-9 | -0.647 | 0.00822 | -0.062 | -78.746
-8.5 | -0.593 | 0.00798 | -0.063 | -74.394
-8 | -0.538 | 0.00778 | -0.064 | -69.165
-7.5 | -0.482 | 0.0076 | -0.065 | -63.373
-7 | -0.424 | 0.00739 | -0.065 | -57.316
-6.5 | -0.365 | 0.00722 | -0.066 | -50.491
-6 | -0.305 | 0.00706 | -0.067 | -43.233
-5.5 | -0.245 | 0.00693 | -0.068 | -35.33
-5 | -0.184 | 0.00678 | -0.068 | -27.144
-4.5 | -0.123 | 0.00668 | -0.069 | -18.37
-4 | -0.061 | 0.00651 | -0.07 | -9.405
-3.5 | 0.001 | 0.00642 | -0.071 | 0.086
-3 | 0.063 | 0.00635 | -0.071 | 9.842
-2.5 | 0.125 | 0.006 | -0.072 | 20.786
-2 | 0.187 | 0.00559 | -0.073 | 33.483
-1.5 | 0.249 | 0.00535 | -0.074 | 46.62
-1 | 0.312 | 0.00523 | -0.074 | 59.547
-0.5 | 0.374 | 0.00499 | -0.075 | 74.869
0 | 0.436 | 0.00501 | -0.076 | 86.942
0.5 | 0.498 | 0.00511 | -0.077 | 97.448
1 | 0.56 | 0.00514 | -0.077 | 109.019
1.5 | 0.622 | 0.00523 | -0.078 | 118.91
2 | 0.684 | 0.00533 | -0.079 | 128.284
2.5 | 0.746 | 0.00543 | -0.08 | 137.498
3 | 0.808 | 0.00561 | -0.08 | 143.883
3.5 | 0.87 | 0.00656 | -0.081 | 132.565
4 | 0.926 | 0.00618 | -0.081 | 149.788
4.5 | 0.984 | 0.0074 | -0.082 | 132.996
5 | 1.035 | 0.00808 | -0.082 | 127.966
5.5 | 1.09 | 0.00871 | -0.083 | 125.103
6 | 1.144 | 0.00949 | -0.083 | 120.467
6.5 | 1.196 | 0.0104 | -0.084 | 115.056
7 | 1.249 | 0.011 | -0.084 | 113.503
7.5 | 1.298 | 0.01238 | -0.085 | 104.838
8 | 1.348 | 0.01295 | -0.085 | 104.069
8.5 | 1.396 | 0.01357 | -0.086 | 102.858
9 | 1.44 | 0.01423 | -0.086 | 101.21
9.5 | 1.483 | 0.01493 | -0.087 | 99.328
10 | 1.522 | 0.01565 | -0.087 | 97.256
10.5 | 1.559 | 0.01646 | -0.088 | 94.705
11 | 1.593 | 0.01723 | -0.088 | 92.485
11.5 | 1.624 | 0.01807 | -0.089 | 89.87
12 | 1.651 | 0.01906 | -0.089 | 86.623
12.5 | 1.675 | 0.02007 | -0.09 | 83.478
13 | 1.695 | 0.02109 | -0.09 | 80.38
13.5 | 1.709 | 0.02234 | -0.091 | 76.466
14 | 1.717 | 0.02359 | -0.091 | 72.8
14.5 | 1.721 | 0.0249 | -0.092 | 69.143
15 | 1.721 | 0.0262 | -0.092 | 65.695
15.5 | 1.717 | 0.0275 | -0.092 | 62.426
16 | 1.708 | 0.02909 | -0.093 | 58.735
16.5 | 1.696 | 0.03084 | -0.093 | 54.979
17 | 1.68 | 0.03263 | -0.094 | 51.474
17.5 | 1.66 | 0.03443 | -0.094 | 48.224
18 | 1.637 | 0.03657 | -0.094 | 44.773
18.5 | 1.608 | 0.03909 | -0.094 | 41.127
19 | 1.575 | 0.04125 | -0.095 | 38.183
19.5 | 1.539 | 0.04461 | -0.095 | 34.496

## 114. Re 12M Mach 0.00 (2)
BIGFOIL.COM POLAR EXPORT
NACA64-518 a=0.6
NACA64-518 a=0.6 |  |  |  | Cl Max: | 1.7508 | at alpha= | 20 | deg
XFOIL ncrit=9 |  |  |  | L/D Max: | 181.253 | at alpha= | 4 | deg
Re: | 12000000 |  |  | Cd Min: | 0.06563 | at alpha= | 20 | deg
Mach: | 0 |  |  | Cl=0 at alpha= | -3.5688 | deg
|  |  |  | @ Cl=0.1, Cd= | 0.0054425
|  |  |  | @ Cl=0.4, Cd= | 0.0042134
|  |  |  | @ Cl=0.6, Cd= | 0.0042488
alpha (deg) | Cl | Cd | Cm | Cl/Cd
-20 | -1.3982 | 0.03714 | -0.0884 | -37.6467
-19.5 | -1.3957 | 0.03296 | -0.0889 | -42.3453
-19 | -1.3883 | 0.0294 | -0.0889 | -47.2211
-18.5 | -1.3763 | 0.02631 | -0.0887 | -52.3109
-18 | -1.3624 | 0.02354 | -0.088 | -57.876
-17.5 | -1.3471 | 0.02107 | -0.0869 | -63.9345
-17 | -1.3288 | 0.01908 | -0.0852 | -69.6436
-16.5 | -1.3096 | 0.01742 | -0.0828 | -75.178
-16 | -1.2937 | 0.01601 | -0.0791 | -80.8057
-15.5 | -1.2826 | 0.01497 | -0.0732 | -85.678
-15 | -1.2483 | 0.01416 | -0.0708 | -88.1568
-14.5 | -1.2083 | 0.01337 | -0.0691 | -90.374
-14 | -1.1647 | 0.01261 | -0.0679 | -92.3632
-13.5 | -1.1265 | 0.01137 | -0.066 | -99.0765
-13 | -1.081 | 0.01047 | -0.0651 | -103.2474
-12.5 | -1.0286 | 0.01 | -0.065 | -102.86
-12 | -0.9746 | 0.00963 | -0.0651 | -101.2046
-11.5 | -0.9204 | 0.00924 | -0.0653 | -99.6104
-11 | -0.8657 | 0.00883 | -0.0655 | -98.0408
-10.5 | -0.8098 | 0.0085 | -0.0659 | -95.2706
-10 | -0.7532 | 0.00822 | -0.0663 | -91.6302
-9.5 | -0.6962 | 0.00793 | -0.0668 | -87.7932
-9 | -0.6391 | 0.00763 | -0.0674 | -83.7615
-8.5 | -0.5816 | 0.00738 | -0.068 | -78.8076
-8 | -0.5234 | 0.00715 | -0.0687 | -73.2028
-7.5 | -0.4651 | 0.00696 | -0.0694 | -66.8247
-7 | -0.4067 | 0.00674 | -0.0701 | -60.3412
-6.5 | -0.3479 | 0.00658 | -0.0709 | -52.8723
-6 | -0.2889 | 0.00642 | -0.0717 | -45
-5.5 | -0.2298 | 0.00626 | -0.0726 | -36.7093
-5 | -0.1704 | 0.00614 | -0.0735 | -27.7524
-4.5 | -0.1109 | 0.00599 | -0.0744 | -18.5142
-4 | -0.0514 | 0.00586 | -0.0753 | -8.7713
-3.5 | 0.0082 | 0.00573 | -0.0763 | 1.4311
-3 | 0.0675 | 0.00553 | -0.0772 | 12.2061
-2.5 | 0.1269 | 0.00537 | -0.0781 | 23.6313
-2 | 0.1866 | 0.00516 | -0.0792 | 36.1628
-1 | 0.3052 | 0.00469 | -0.0812 | 65.0746
-0.5 | 0.364 | 0.00428 | -0.0823 | 85.0467
0 | 0.4235 | 0.00417 | -0.0833 | 101.5588
0.5 | 0.4838 | 0.00418 | -0.0844 | 115.7416
1 | 0.5435 | 0.00423 | -0.0854 | 128.487
1.5 | 0.6037 | 0.00425 | -0.0865 | 142.0471
2 | 0.6631 | 0.00434 | -0.0875 | 152.788
2.5 | 0.7228 | 0.0044 | -0.0885 | 164.2727
3 | 0.7818 | 0.00454 | -0.0894 | 172.2026
3.5 | 0.8401 | 0.0047 | -0.0903 | 178.7447
4 | 0.8972 | 0.00495 | -0.0909 | 181.2525
4.5 | 0.9462 | 0.00578 | -0.0903 | 163.7024
5 | 0.9905 | 0.00675 | -0.089 | 146.7407
5.5 | 1.0378 | 0.00743 | -0.0881 | 139.677
6 | 1.0833 | 0.00807 | -0.0868 | 134.2379
6.5 | 1.1282 | 0.00864 | -0.0854 | 130.5787
7 | 1.1693 | 0.00924 | -0.0833 | 126.5476
7.5 | 1.2017 | 0.00981 | -0.0796 | 122.4975
8 | 1.2189 | 0.01057 | -0.0733 | 115.3169
8.5 | 1.2387 | 0.01164 | -0.0681 | 106.4175
9 | 1.2643 | 0.01271 | -0.0644 | 99.4729
9.5 | 1.2945 | 0.01372 | -0.0615 | 94.3513
10 | 1.3237 | 0.01485 | -0.0587 | 89.138
10.5 | 1.3518 | 0.01611 | -0.0559 | 83.9106
11 | 1.3813 | 0.01732 | -0.0535 | 79.7517
11.5 | 1.4071 | 0.01873 | -0.0508 | 75.1255
12 | 1.4336 | 0.0201 | -0.0484 | 71.3234
13 | 1.4911 | 0.02326 | -0.0452 | 64.1058
13.5 | 1.5175 | 0.02519 | -0.0435 | 60.2422
14 | 1.5429 | 0.02726 | -0.0419 | 56.5994
14.5 | 1.5666 | 0.02952 | -0.0404 | 53.0691
15 | 1.5872 | 0.03206 | -0.0388 | 49.5072
15.5 | 1.6114 | 0.03436 | -0.0375 | 46.8976
16 | 1.6321 | 0.03701 | -0.0362 | 44.0989
16.5 | 1.6493 | 0.04 | -0.0348 | 41.2325
17 | 1.6656 | 0.04319 | -0.0336 | 38.5645
17.5 | 1.682 | 0.04643 | -0.0327 | 36.2266
18 | 1.7007 | 0.04957 | -0.032 | 34.3091
18.5 | 1.7176 | 0.05298 | -0.0315 | 32.4198
19 | 1.7289 | 0.05704 | -0.0311 | 30.3103
19.5 | 1.7389 | 0.06139 | -0.0309 | 28.3255
20 | 1.7508 | 0.06563 | -0.0311 | 26.6768

## 115. Re 12M Mach 0.10 (1)
BIGFOIL.COM POLAR EXPORT
NACA64-518 a=0.6
NACA64-518 a=0.6 |  |  |  | Cl Max: | 1.711 | at alpha= | 14.5 | deg
JavaFoil+Calcfoil stall+Eppler ext transition |  |  |  | L/D Max: | 144.596 | at alpha= | 3 | deg
Re: | 12000000 |  |  | Cd Min: | 0.00499 | at alpha= | -0.5 | deg
Mach: | 0.1 |  |  | Cl=0 at alpha= | -3.5079 | deg
|  |  |  | @ Cl=0.1, Cd= | 0.0061432
|  |  |  | @ Cl=0.4, Cd= | 0.0049977
|  |  |  | @ Cl=0.6, Cd= | 0.0052397
alpha (deg) | Cl | Cd | Cm | Cl/Cd
-19.5 | -0.784 | 0.14288 | -0.029 | -5.486
-19 | -0.802 | 0.13397 | -0.03 | -5.988
-18.5 | -0.818 | 0.12631 | -0.031 | -6.478
-18 | -0.833 | 0.11812 | -0.032 | -7.054
-17.5 | -0.846 | 0.11043 | -0.033 | -7.662
-17 | -0.858 | 0.10165 | -0.035 | -8.444
-16.5 | -0.871 | 0.09031 | -0.037 | -9.649
-16 | -0.889 | 0.07501 | -0.04 | -11.851
-15.5 | -0.921 | 0.05155 | -0.045 | -17.868
-15 | -0.935 | 0.03987 | -0.047 | -23.448
-14.5 | -0.938 | 0.0331 | -0.049 | -28.338
-14 | -0.933 | 0.02878 | -0.05 | -32.41
-13.5 | -0.933 | 0.0221 | -0.052 | -42.237
-13 | -0.924 | 0.01825 | -0.054 | -50.621
-12.5 | -0.906 | 0.01603 | -0.055 | -56.488
-12 | -0.885 | 0.01388 | -0.056 | -63.755
-11.5 | -0.858 | 0.01228 | -0.057 | -69.875
-11 | -0.826 | 0.01124 | -0.059 | -73.454
-10.5 | -0.79 | 0.01022 | -0.06 | -77.27
-10 | -0.747 | 0.00929 | -0.061 | -80.359
-9.5 | -0.702 | 0.00843 | -0.062 | -83.191
-9 | -0.65 | 0.00824 | -0.063 | -78.804
-8.5 | -0.596 | 0.008 | -0.064 | -74.49
-8 | -0.54 | 0.00779 | -0.064 | -69.32
-7.5 | -0.484 | 0.00761 | -0.065 | -63.513
-7 | -0.426 | 0.0074 | -0.066 | -57.526
-6.5 | -0.366 | 0.00723 | -0.067 | -50.695
-6 | -0.306 | 0.00714 | -0.067 | -42.907
-5.5 | -0.246 | 0.00695 | -0.068 | -35.387
-5 | -0.185 | 0.00682 | -0.069 | -27.123
-4.5 | -0.123 | 0.00667 | -0.07 | -18.488
-4 | -0.062 | 0.00658 | -0.07 | -9.358
-3.5 | 0.001 | 0.00644 | -0.071 | 0.086
-3 | 0.063 | 0.00637 | -0.072 | 9.864
-2.5 | 0.125 | 0.00599 | -0.073 | 20.92
-2 | 0.188 | 0.00562 | -0.073 | 33.498
-1.5 | 0.251 | 0.0054 | -0.074 | 46.396
-1 | 0.313 | 0.00525 | -0.075 | 59.606
-0.5 | 0.376 | 0.00499 | -0.076 | 75.34
0 | 0.438 | 0.00501 | -0.076 | 87.508
0.5 | 0.501 | 0.0051 | -0.077 | 98.084
1 | 0.563 | 0.00518 | -0.078 | 108.677
1.5 | 0.625 | 0.00528 | -0.079 | 118.489
2 | 0.688 | 0.00533 | -0.079 | 129.101
2.5 | 0.75 | 0.00546 | -0.08 | 137.204
3 | 0.812 | 0.00562 | -0.081 | 144.596
3.5 | 0.874 | 0.00663 | -0.082 | 131.825
4 | 0.93 | 0.00698 | -0.082 | 133.19
4.5 | 0.989 | 0.00746 | -0.082 | 132.528
5 | 1.039 | 0.00813 | -0.083 | 127.758
5.5 | 1.095 | 0.00879 | -0.083 | 124.492
6 | 1.149 | 0.00958 | -0.084 | 119.887
6.5 | 1.201 | 0.0105 | -0.084 | 114.432
7 | 1.254 | 0.0111 | -0.085 | 112.942
7.5 | 1.303 | 0.0125 | -0.085 | 104.24
8 | 1.353 | 0.01309 | -0.086 | 103.362
8.5 | 1.401 | 0.01372 | -0.086 | 102.104
9 | 1.445 | 0.0144 | -0.087 | 100.382
9.5 | 1.487 | 0.01511 | -0.087 | 98.424
10 | 1.527 | 0.01586 | -0.088 | 96.281
10.5 | 1.563 | 0.01667 | -0.088 | 93.78
11 | 1.596 | 0.01747 | -0.089 | 91.361
11.5 | 1.626 | 0.01834 | -0.089 | 88.635
12 | 1.652 | 0.01935 | -0.09 | 85.366
12.5 | 1.674 | 0.02043 | -0.09 | 81.948
13 | 1.693 | 0.02155 | -0.091 | 78.546
13.5 | 1.704 | 0.02274 | -0.091 | 74.946
14 | 1.71 | 0.02404 | -0.092 | 71.14
14.5 | 1.711 | 0.02539 | -0.092 | 67.398
15 | 1.708 | 0.02691 | -0.092 | 63.469
15.5 | 1.7 | 0.02809 | -0.093 | 60.519
16 | 1.688 | 0.02977 | -0.093 | 56.695
16.5 | 1.671 | 0.03163 | -0.094 | 52.833
17 | 1.651 | 0.03348 | -0.094 | 49.307
17.5 | 1.627 | 0.03554 | -0.094 | 45.773
18 | 1.599 | 0.03762 | -0.095 | 42.505
18.5 | 1.564 | 0.0403 | -0.095 | 38.814
19 | 1.525 | 0.04324 | -0.095 | 35.279
19.5 | 1.484 | 0.04665 | -0.095 | 31.809

## 116. Re 12M Mach 0.10 (2)
BIGFOIL.COM POLAR EXPORT
NACA64-518 a=0.6
NACA64-518 a=0.6 |  |  |  | Cl Max: | 1.7487 | at alpha= | 20 | deg
XFOIL ncrit=9 |  |  |  | L/D Max: | 182.137 | at alpha= | 4 | deg
Re: | 12000000 |  |  | Cd Min: | 0.06815 | at alpha= | 20 | deg
Mach: | 0.1 |  |  | Cl=0 at alpha= | -3.5692 | deg
|  |  |  | @ Cl=0.1, Cd= | 0.0054547
|  |  |  | @ Cl=0.4, Cd= | 0.0042284
|  |  |  | @ Cl=0.6, Cd= | 0.0042575
alpha (deg) | Cl | Cd | Cm | Cl/Cd
-20 | -1.3775 | 0.04091 | -0.0901 | -33.6715
-19.5 | -1.3806 | 0.0359 | -0.0912 | -38.4568
-19 | -1.3762 | 0.03192 | -0.0915 | -43.114
-18.5 | -1.3672 | 0.02843 | -0.0914 | -48.09
-18 | -1.3547 | 0.02536 | -0.0909 | -53.4188
-17.5 | -1.3408 | 0.02258 | -0.09 | -59.38
-17 | -1.3237 | 0.02027 | -0.0886 | -65.3034
-16.5 | -1.3042 | 0.01838 | -0.0866 | -70.9576
-16 | -1.2857 | 0.01679 | -0.0837 | -76.5753
-15.5 | -1.2719 | 0.01546 | -0.079 | -82.2704
-15 | -1.2516 | 0.01461 | -0.074 | -85.6674
-14.5 | -1.2135 | 0.01376 | -0.0719 | -88.1904
-14 | -1.1716 | 0.01292 | -0.0702 | -90.6811
-13.5 | -1.1264 | 0.01216 | -0.069 | -92.6316
-13 | -1.0882 | 0.01075 | -0.067 | -101.2279
-12.5 | -1.0372 | 0.01014 | -0.0665 | -102.288
-12 | -0.9828 | 0.00973 | -0.0665 | -101.0072
-11.5 | -0.9278 | 0.00936 | -0.0665 | -99.1239
-11 | -0.8726 | 0.00893 | -0.0666 | -97.7156
-10.5 | -0.8164 | 0.00857 | -0.0669 | -95.2625
-10 | -0.7593 | 0.00828 | -0.0672 | -91.7029
-9.5 | -0.7017 | 0.008 | -0.0677 | -87.7125
-9 | -0.644 | 0.00768 | -0.0682 | -83.8542
-8.5 | -0.5861 | 0.00742 | -0.0687 | -78.9892
-8 | -0.5274 | 0.00719 | -0.0693 | -73.3519
-7.5 | -0.4685 | 0.007 | -0.07 | -66.9286
-7 | -0.4096 | 0.00677 | -0.0707 | -60.5022
-6.5 | -0.3504 | 0.0066 | -0.0715 | -53.0909
-6 | -0.2909 | 0.00644 | -0.0723 | -45.1708
-5.5 | -0.2313 | 0.00627 | -0.0731 | -36.89
-5 | -0.1715 | 0.00616 | -0.074 | -27.8409
-4.5 | -0.1116 | 0.006 | -0.0749 | -18.6
-4 | -0.0517 | 0.00588 | -0.0758 | -8.7925
-3.5 | 0.0083 | 0.00574 | -0.0767 | 1.446
-3 | 0.0681 | 0.00554 | -0.0777 | 12.2924
-2.5 | 0.1279 | 0.00538 | -0.0786 | 23.7732
-2 | 0.1879 | 0.00517 | -0.0796 | 36.3443
-1.5 | 0.2474 | 0.00494 | -0.0806 | 50.081
-1 | 0.3073 | 0.0047 | -0.0817 | 65.383
-0.5 | 0.3665 | 0.00429 | -0.0827 | 85.4312
0 | 0.4263 | 0.00418 | -0.0838 | 101.9856
0.5 | 0.4871 | 0.00419 | -0.0849 | 116.253
1 | 0.5472 | 0.00424 | -0.0859 | 129.0566
1.5 | 0.6077 | 0.00426 | -0.087 | 142.6526
2 | 0.6676 | 0.00435 | -0.088 | 153.4713
2.5 | 0.7277 | 0.00441 | -0.089 | 165.0113
3 | 0.7871 | 0.00455 | -0.09 | 172.989
3.5 | 0.8458 | 0.00471 | -0.0908 | 179.5754
4 | 0.9034 | 0.00496 | -0.0914 | 182.1371
4.5 | 0.9525 | 0.00578 | -0.0908 | 164.7924
5 | 0.9971 | 0.00675 | -0.0894 | 147.7185
5.5 | 1.0438 | 0.00746 | -0.0883 | 139.9196
6 | 1.089 | 0.00812 | -0.0869 | 134.1133
6.5 | 1.1333 | 0.0087 | -0.0853 | 130.2644
7 | 1.1732 | 0.00932 | -0.0829 | 125.8798
7.5 | 1.1974 | 0.00992 | -0.0775 | 120.7056
8 | 1.2181 | 0.01076 | -0.0719 | 113.2063
8.5 | 1.2379 | 0.01191 | -0.0669 | 103.9379
9 | 1.2637 | 0.01305 | -0.0632 | 96.8352
9.5 | 1.2936 | 0.01413 | -0.0602 | 91.5499
10 | 1.3237 | 0.01529 | -0.0575 | 86.5729
10.5 | 1.3521 | 0.01659 | -0.0548 | 81.5009
11 | 1.3816 | 0.01786 | -0.0524 | 77.3572
11.5 | 1.4071 | 0.01934 | -0.0496 | 72.7559
12 | 1.4336 | 0.02079 | -0.0471 | 68.9562
12.5 | 1.4653 | 0.02221 | -0.046 | 65.9748
13 | 1.4899 | 0.02425 | -0.044 | 61.4392
13.5 | 1.5171 | 0.02621 | -0.0424 | 57.8825
14 | 1.5435 | 0.02828 | -0.0408 | 54.5792
14.5 | 1.5673 | 0.0306 | -0.0392 | 51.219
15 | 1.5876 | 0.03325 | -0.0376 | 47.7474
15.5 | 1.6097 | 0.03584 | -0.0362 | 44.9135
16 | 1.6295 | 0.03862 | -0.0348 | 42.1932
16.5 | 1.6471 | 0.04167 | -0.0334 | 39.5272
17 | 1.665 | 0.04479 | -0.0323 | 37.1735
17.5 | 1.6822 | 0.04809 | -0.0314 | 34.9802
18 | 1.6982 | 0.05165 | -0.0307 | 32.879
18.5 | 1.7135 | 0.05534 | -0.0302 | 30.9631
19 | 1.7235 | 0.0597 | -0.0299 | 28.8693
19.5 | 1.7343 | 0.0641 | -0.0298 | 27.0562
20 | 1.7487 | 0.06815 | -0.03 | 25.6596

## 117. Re 12M Mach 0.25 (1)
BIGFOIL.COM POLAR EXPORT
NACA64-518 a=0.6
NACA64-518 a=0.6 |  |  |  | Cl Max: | 1.663 | at alpha= | 13 | deg
JavaFoil+Calcfoil stall+Eppler ext transition |  |  |  | L/D Max: | 145.501 | at alpha= | 3 | deg
Re: | 12000000 |  |  | Cd Min: | 0.00502 | at alpha= | -0.5 | deg
Mach: | 0.25 |  |  | Cl=0 at alpha= | -3.5078 | deg
|  |  |  | @ Cl=0.1, Cd= | 0.0062467
|  |  |  | @ Cl=0.4, Cd= | 0.0050353
|  |  |  | @ Cl=0.6, Cd= | 0.0052864
alpha (deg) | Cl | Cd | Cm | Cl/Cd
-17.5 | -0.594 | 0.1332 | -0.029 | -4.458
-17 | -0.634 | 0.12531 | -0.03 | -5.062
-16.5 | -0.67 | 0.11712 | -0.031 | -5.723
-16 | -0.702 | 0.10928 | -0.032 | -6.423
-15.5 | -0.728 | 0.10167 | -0.033 | -7.165
-15 | -0.75 | 0.09388 | -0.035 | -7.993
-14.5 | -0.775 | 0.07914 | -0.039 | -9.795
-14 | -0.791 | 0.06957 | -0.042 | -11.369
-13.5 | -0.809 | 0.05567 | -0.045 | -14.533
-13 | -0.852 | 0.03008 | -0.052 | -28.316
-12.5 | -0.853 | 0.02399 | -0.054 | -35.55
-12 | -0.848 | 0.01919 | -0.056 | -44.203
-11.5 | -0.835 | 0.01569 | -0.058 | -53.24
-11 | -0.816 | 0.01304 | -0.059 | -62.59
-10.5 | -0.785 | 0.01169 | -0.061 | -67.101
-10 | -0.748 | 0.01039 | -0.062 | -71.948
-9.5 | -0.711 | 0.00842 | -0.064 | -84.473
-9 | -0.66 | 0.00856 | -0.065 | -77.165
-8.5 | -0.607 | 0.0083 | -0.065 | -73.143
-8 | -0.552 | 0.00805 | -0.066 | -68.493
-7.5 | -0.494 | 0.00784 | -0.067 | -63.097
-7 | -0.436 | 0.00757 | -0.068 | -57.541
-6.5 | -0.375 | 0.00745 | -0.068 | -50.401
-6 | -0.314 | 0.00725 | -0.069 | -43.313
-5.5 | -0.252 | 0.0071 | -0.07 | -35.528
-5 | -0.19 | 0.00694 | -0.071 | -27.342
-4.5 | -0.127 | 0.00678 | -0.071 | -18.669
-4 | -0.063 | 0.00666 | -0.072 | -9.491
-3.5 | 0.001 | 0.00653 | -0.073 | 0.087
-3 | 0.065 | 0.00646 | -0.074 | 9.994
-2.5 | 0.129 | 0.00607 | -0.075 | 21.191
-2 | 0.193 | 0.00569 | -0.075 | 33.98
-1.5 | 0.258 | 0.00546 | -0.076 | 47.187
-1 | 0.322 | 0.00531 | -0.077 | 60.629
-0.5 | 0.386 | 0.00502 | -0.078 | 76.878
0 | 0.45 | 0.00509 | -0.078 | 88.388
0.5 | 0.514 | 0.00519 | -0.079 | 99.211
1 | 0.579 | 0.00527 | -0.08 | 109.783
1.5 | 0.643 | 0.00532 | -0.081 | 120.824
2 | 0.707 | 0.00542 | -0.082 | 130.414
2.5 | 0.77 | 0.00555 | -0.082 | 138.837
3 | 0.834 | 0.00573 | -0.083 | 145.501
3.5 | 0.893 | 0.00678 | -0.083 | 131.555
4 | 0.953 | 0.00723 | -0.084 | 131.769
4.5 | 1.013 | 0.00776 | -0.084 | 130.614
5 | 1.064 | 0.00851 | -0.085 | 125.079
5.5 | 1.121 | 0.00924 | -0.085 | 121.25
6 | 1.175 | 0.01017 | -0.086 | 115.586
6.5 | 1.229 | 0.01112 | -0.086 | 110.524
7 | 1.282 | 0.01177 | -0.087 | 108.915
7.5 | 1.332 | 0.01326 | -0.087 | 100.417
8 | 1.381 | 0.0139 | -0.088 | 99.378
8.5 | 1.428 | 0.01466 | -0.088 | 97.416
9 | 1.471 | 0.01544 | -0.089 | 95.296
9.5 | 1.511 | 0.01622 | -0.089 | 93.12
10 | 1.547 | 0.01706 | -0.09 | 90.661
10.5 | 1.579 | 0.01803 | -0.09 | 87.541
11 | 1.606 | 0.01896 | -0.091 | 84.7
11.5 | 1.628 | 0.02005 | -0.091 | 81.234
12 | 1.646 | 0.02125 | -0.092 | 77.426
12.5 | 1.657 | 0.02253 | -0.092 | 73.541
13 | 1.663 | 0.02393 | -0.093 | 69.477
13.5 | 1.657 | 0.0253 | -0.093 | 65.5
14 | 1.644 | 0.02691 | -0.094 | 61.081
14.5 | 1.622 | 0.02887 | -0.094 | 56.172
15 | 1.593 | 0.03068 | -0.095 | 51.922
15.5 | 1.556 | 0.03227 | -0.095 | 48.229
16 | 1.511 | 0.03472 | -0.095 | 43.539
16.5 | 1.46 | 0.03725 | -0.095 | 39.198
17 | 1.402 | 0.03984 | -0.096 | 35.189
17.5 | 1.336 | 0.04365 | -0.096 | 30.607
18 | 1.264 | 0.04826 | -0.096 | 26.192

## 118. Re 12M Mach 0.25 (2)
BIGFOIL.COM POLAR EXPORT
NACA64-518 a=0.6
NACA64-518 a=0.6 |  |  |  | Cl Max: | 1.7289 | at alpha= | 20 | deg
XFOIL ncrit=9 |  |  |  | L/D Max: | 189.133 | at alpha= | 4 | deg
Re: | 12000000 |  |  | Cd Min: | 0.08357 | at alpha= | 20 | deg
Mach: | 0.25 |  |  | Cl=0 at alpha= | -3.5738 | deg
|  |  |  | @ Cl=0.1, Cd= | 0.0055476
|  |  |  | @ Cl=0.4, Cd= | 0.0042981
|  |  |  | @ Cl=0.6, Cd= | 0.0042855
alpha (deg) | Cl | Cd | Cm | Cl/Cd
-20 | -1.2049 | 0.07188 | -0.0865 | -16.7627
-19.5 | -1.2437 | 0.06023 | -0.0938 | -20.6492
-19 | -1.2643 | 0.05161 | -0.0984 | -24.4972
-18.5 | -1.2768 | 0.04458 | -0.1013 | -28.6406
-18 | -1.2803 | 0.03891 | -0.1028 | -32.9041
-17.5 | -1.2823 | 0.03393 | -0.1034 | -37.7925
-17 | -1.28 | 0.02955 | -0.1033 | -43.3164
-16.5 | -1.271 | 0.02584 | -0.1026 | -49.1873
-16 | -1.2578 | 0.02266 | -0.1013 | -55.5075
-15.5 | -1.2415 | 0.01995 | -0.0994 | -62.2306
-15 | -1.2225 | 0.0178 | -0.0966 | -68.6798
-14.5 | -1.2038 | 0.01609 | -0.0927 | -74.8167
-14 | -1.1905 | 0.01484 | -0.0864 | -80.2224
-13.5 | -1.1578 | 0.01387 | -0.0823 | -83.4751
-13 | -1.1146 | 0.01291 | -0.0797 | -86.3362
-12.5 | -1.0658 | 0.01208 | -0.0777 | -88.2285
-12 | -1.0258 | 0.01056 | -0.0749 | -97.1402
-11.5 | -0.9703 | 0.00994 | -0.074 | -97.6157
-11 | -0.9115 | 0.0095 | -0.0734 | -95.9474
-10.5 | -0.8526 | 0.00906 | -0.073 | -94.106
-10 | -0.7932 | 0.00865 | -0.0727 | -91.6994
-9.5 | -0.7326 | 0.00829 | -0.0727 | -88.3715
-9 | -0.6716 | 0.00799 | -0.0728 | -84.0551
-8.5 | -0.6106 | 0.00768 | -0.0729 | -79.5052
-8 | -0.5495 | 0.00739 | -0.0732 | -74.3572
-7.5 | -0.4878 | 0.00716 | -0.0736 | -68.1285
-7 | -0.426 | 0.00695 | -0.0741 | -61.295
-6.5 | -0.3642 | 0.00672 | -0.0747 | -54.1964
-6 | -0.3021 | 0.00657 | -0.0753 | -45.9817
-5.5 | -0.24 | 0.00638 | -0.076 | -37.6176
-5 | -0.1778 | 0.00624 | -0.0768 | -28.4936
-4.5 | -0.1154 | 0.00609 | -0.0776 | -18.9491
-4 | -0.0531 | 0.00597 | -0.0785 | -8.8945
-3.5 | 0.0092 | 0.00582 | -0.0794 | 1.5808
-3 | 0.0711 | 0.00565 | -0.0803 | 12.5841
-2.5 | 0.1332 | 0.00543 | -0.0813 | 24.5304
-2 | 0.1952 | 0.00526 | -0.0823 | 37.1103
-1.5 | 0.257 | 0.00501 | -0.0833 | 51.2974
-1 | 0.3189 | 0.00474 | -0.0844 | 67.2785
-0.5 | 0.3799 | 0.00434 | -0.0854 | 87.5346
0 | 0.4422 | 0.00421 | -0.0866 | 105.0356
0.5 | 0.5052 | 0.00423 | -0.0877 | 119.4326
1 | 0.5675 | 0.00427 | -0.0887 | 132.904
1.5 | 0.6303 | 0.0043 | -0.0899 | 146.5814
2 | 0.6925 | 0.00439 | -0.0909 | 157.7449
2.5 | 0.7549 | 0.00446 | -0.0919 | 169.2601
3 | 0.8168 | 0.00458 | -0.0929 | 178.3406
3.5 | 0.8777 | 0.00475 | -0.0937 | 184.7789
4 | 0.9381 | 0.00496 | -0.0943 | 189.1331
4.5 | 0.9888 | 0.00577 | -0.0935 | 171.3692
5 | 1.0322 | 0.00683 | -0.0915 | 151.1274
5.5 | 1.0755 | 0.00769 | -0.0893 | 139.857
6 | 1.1178 | 0.00842 | -0.0869 | 132.7553
6.5 | 1.1567 | 0.00908 | -0.0838 | 127.3899
7 | 1.1707 | 0.00987 | -0.0761 | 118.612
7.5 | 1.1948 | 0.01082 | -0.071 | 110.4251
8 | 1.217 | 0.01209 | -0.0661 | 100.6617
8.5 | 1.2377 | 0.01361 | -0.0614 | 90.9405
9 | 1.2614 | 0.01517 | -0.0574 | 83.151
9.5 | 1.2908 | 0.01658 | -0.0544 | 77.8528
10.5 | 1.3488 | 0.01968 | -0.0487 | 68.5366
11 | 1.377 | 0.02136 | -0.0461 | 64.4663
11.5 | 1.4027 | 0.02324 | -0.0434 | 60.3571
12 | 1.4298 | 0.02507 | -0.0409 | 57.0323
12.5 | 1.4662 | 0.02699 | -0.0406 | 54.3238
13 | 1.4949 | 0.02928 | -0.039 | 51.0553
13.5 | 1.5211 | 0.03179 | -0.0373 | 47.8484
14 | 1.5418 | 0.03462 | -0.0351 | 44.535
14.5 | 1.5622 | 0.03752 | -0.0331 | 41.6365
15 | 1.5831 | 0.04048 | -0.0312 | 39.1082
15.5 | 1.6036 | 0.04362 | -0.0296 | 36.763
16 | 1.6205 | 0.04715 | -0.0281 | 34.369
16.5 | 1.6385 | 0.05075 | -0.0269 | 32.2857
17 | 1.6559 | 0.0546 | -0.026 | 30.3278
17.5 | 1.6708 | 0.05876 | -0.0253 | 28.4343
18 | 1.6839 | 0.06331 | -0.0249 | 26.5977
18.5 | 1.6956 | 0.0681 | -0.0247 | 24.8987
19 | 1.7059 | 0.07322 | -0.0249 | 23.2983
19.5 | 1.7174 | 0.07836 | -0.0253 | 21.9168
20 | 1.7289 | 0.08357 | -0.026 | 20.688

## 119. Re 12M Mach 0.50 (1)
BIGFOIL.COM POLAR EXPORT
NACA64-518 a=0.6
NACA64-518 a=0.6 |  |  |  | Cl Max: | 1.524 | at alpha= | 9 | deg
JavaFoil+Calcfoil stall+Eppler ext transition |  |  |  | L/D Max: | 146.037 | at alpha= | 3 | deg
Re: | 12000000 |  |  | Cd Min: | 0.00538 | at alpha= | -0.5 | deg
Mach: | 0.5 |  |  | Cl=0 at alpha= | -3.507 | deg
|  |  |  | @ Cl=0.1, Cd= | 0.0066906
|  |  |  | @ Cl=0.4, Cd= | 0.0054867
|  |  |  | @ Cl=0.6, Cd= | 0.0055925
alpha (deg) | Cl | Cd | Cm | Cl/Cd
-20 | -0.946 | 0.16273 | -0.034 | -5.813
-19.5 | -0.92 | 0.15208 | -0.035 | -6.049
-19 | -0.89 | 0.14757 | -0.034 | -6.03
-18.5 | -0.86 | 0.14398 | -0.034 | -5.974
-18 | -0.831 | 0.13826 | -0.034 | -6.007
-17.5 | -0.801 | 0.13548 | -0.034 | -5.912
-17 | -0.78 | 0.11714 | -0.037 | -6.654
-16.5 | -0.749 | 0.1127 | -0.037 | -6.65
-16 | -0.718 | 0.11052 | -0.036 | -6.497
-15.5 | -0.688 | 0.10452 | -0.035 | -6.587
-15 | -0.659 | 0.1108 | -0.035 | -5.948
-14.5 | -0.632 | 0.10116 | -0.037 | -6.25
-14 | -0.603 | 0.09361 | -0.037 | -6.446
-13.5 | -0.579 | 0.08333 | -0.04 | -6.949
-13 | -0.556 | 0.07271 | -0.044 | -7.652
-12.5 | -0.579 | 0.03028 | -0.059 | -19.139
-12 | -0.486 | 0.08368 | -0.035 | -5.81
-11.5 | -0.458 | 0.07677 | -0.036 | -5.971
-11 | -0.434 | 0.0653 | -0.042 | -6.65
-10.5 | -0.4 | 0.07541 | -0.035 | -5.308
-10 | -0.371 | 0.07614 | -0.034 | -4.872
-9.5 | -0.446 | 0.06577 | -0.035 | -6.774
-9 | -0.513 | 0.05313 | -0.045 | -9.659
-8.5 | -0.583 | 0.01485 | -0.069 | -39.293
-8 | -0.57 | 0.01002 | -0.073 | -56.871
-7.5 | -0.529 | 0.00911 | -0.075 | -58.061
-7 | -0.473 | 0.00866 | -0.076 | -54.575
-6.5 | -0.411 | 0.00826 | -0.076 | -49.691
-6 | -0.346 | 0.008 | -0.077 | -43.214
-5.5 | -0.279 | 0.00769 | -0.078 | -36.281
-5 | -0.21 | 0.00744 | -0.079 | -28.27
-4.5 | -0.141 | 0.00731 | -0.08 | -19.26
-4 | -0.07 | 0.00708 | -0.081 | -9.946
-3.5 | 0.001 | 0.00693 | -0.082 | 0.091
-3 | 0.072 | 0.00685 | -0.083 | 10.524
-2.5 | 0.144 | 0.00644 | -0.083 | 22.318
-2 | 0.216 | 0.0061 | -0.084 | 35.44
-1.5 | 0.288 | 0.00575 | -0.085 | 50.11
-1 | 0.36 | 0.00562 | -0.086 | 63.994
-0.5 | 0.432 | 0.00538 | -0.087 | 80.163
0 | 0.503 | 0.00546 | -0.088 | 92.136
0.5 | 0.575 | 0.00553 | -0.089 | 104.057
1 | 0.647 | 0.00571 | -0.089 | 113.252
1.5 | 0.715 | 0.00561 | -0.09 | 127.419
2 | 0.784 | 0.006 | -0.09 | 130.775
2.5 | 0.854 | 0.00615 | -0.091 | 138.756
3 | 0.923 | 0.00632 | -0.092 | 146.037
3.5 | 0.986 | 0.00782 | -0.092 | 126.184
4 | 1.053 | 0.00853 | -0.093 | 123.541
4.5 | 1.12 | 0.00935 | -0.093 | 119.761
5 | 1.172 | 0.01049 | -0.094 | 111.732
5.5 | 1.233 | 0.01164 | -0.094 | 105.871
6 | 1.289 | 0.01321 | -0.095 | 97.645
6.5 | 1.345 | 0.01424 | -0.095 | 94.414
7 | 1.395 | 0.01634 | -0.096 | 85.359
7.5 | 1.442 | 0.01741 | -0.096 | 82.799
8 | 1.482 | 0.01869 | -0.097 | 79.301
8.5 | 1.513 | 0.01999 | -0.097 | 75.687
9 | 1.524 | 0.02137 | -0.098 | 71.323
9.5 | 1.51 | 0.02304 | -0.098 | 65.508
10 | 1.444 | 0.02498 | -0.099 | 57.826
10.5 | 1.129 | 0.02865 | -0.099 | 39.395
11 | 0.958 | 0.03013 | -0.1 | 31.789
11.5 | 0.986 | 0.03374 | -0.1 | 29.221
12 | 1.018 | 0.03336 | -0.101 | 30.524
12.5 | 1.046 | 0.03714 | -0.101 | 28.16
13 | 1.072 | 0.04191 | -0.101 | 25.568
13.5 | 1.104 | 0.04132 | -0.102 | 26.708
14 | 1.13 | 0.04549 | -0.102 | 24.849

## 120. Re 12M Mach 0.50 (2)
BIGFOIL.COM POLAR EXPORT
NACA64-518 a=0.6
NACA64-518 a=0.6 |  |  |  | Cl Max: | 1.5382 | at alpha= | 15 | deg
XFOIL ncrit=9 |  |  |  | L/D Max: | 206.654 | at alpha= | 4 | deg
Re: | 12000000 |  |  | Cd Min: | 0.19515 | at alpha= | 20 | deg
Mach: | 0.5 |  |  | Cl=0 at alpha= | -3.5905 | deg
|  |  |  | @ Cl=0.1, Cd= | 0.0059999
|  |  |  | @ Cl=0.4, Cd= | 0.0048101
|  |  |  | @ Cl=0.6, Cd= | 0.0044735
alpha (deg) | Cl | Cd | Cm | Cl/Cd
-12.5 | -0.7043 | 0.04566 | -0.1213 | -15.4249
-11.5 | -0.7667 | 0.02987 | -0.1268 | -25.6679
-11 | -0.8016 | 0.02309 | -0.1263 | -34.7163
-10.5 | -0.8247 | 0.01775 | -0.1231 | -46.462
-9.5 | -0.8411 | 0.01174 | -0.1057 | -71.644
-9 | -0.791 | 0.01014 | -0.1003 | -78.0079
-8.5 | -0.723 | 0.00929 | -0.097 | -77.8256
-8 | -0.6504 | 0.00868 | -0.0946 | -74.9309
-7.5 | -0.5771 | 0.00817 | -0.0927 | -70.6365
-7 | -0.5028 | 0.00779 | -0.0915 | -64.5443
-6.5 | -0.4281 | 0.00746 | -0.0907 | -57.3861
-6 | -0.3541 | 0.00718 | -0.0902 | -49.3175
-5.5 | -0.2801 | 0.0069 | -0.0901 | -40.5942
-5 | -0.2063 | 0.00672 | -0.0902 | -30.6994
-4.5 | -0.1329 | 0.0065 | -0.0905 | -20.4462
-4 | -0.0597 | 0.00636 | -0.091 | -9.3868
-3.5 | 0.0132 | 0.00619 | -0.0916 | 2.1325
-3 | 0.0856 | 0.00605 | -0.0924 | 14.1488
-2.5 | 0.1575 | 0.0058 | -0.0933 | 27.1552
-2 | 0.2292 | 0.00559 | -0.0942 | 41.0018
-1.5 | 0.3004 | 0.00533 | -0.0953 | 56.3602
-1 | 0.3718 | 0.005 | -0.0965 | 74.36
-0.5 | 0.4416 | 0.00453 | -0.0976 | 97.4834
0 | 0.5137 | 0.00447 | -0.0988 | 114.9217
0.5 | 0.5871 | 0.00447 | -0.1001 | 131.3423
1 | 0.6603 | 0.00449 | -0.1014 | 147.0601
1.5 | 0.7328 | 0.00457 | -0.1025 | 160.3501
2 | 0.806 | 0.00465 | -0.1036 | 173.3333
2.5 | 0.879 | 0.00474 | -0.1047 | 185.443
3 | 0.9513 | 0.00487 | -0.1054 | 195.3388
3.5 | 1.0231 | 0.00504 | -0.106 | 202.996
4 | 1.0932 | 0.00529 | -0.1062 | 206.6541
4.5 | 1.1567 | 0.00575 | -0.1051 | 201.1652
5 | 1.1863 | 0.0071 | -0.0986 | 167.0845
5.5 | 1.1746 | 0.0086 | -0.0852 | 136.5814
6 | 1.171 | 0.01082 | -0.0751 | 108.2255
6.5 | 1.1813 | 0.0131 | -0.0678 | 90.1756
7 | 1.189 | 0.01576 | -0.0609 | 75.4442
7.5 | 1.2033 | 0.01838 | -0.0551 | 65.4679
8 | 1.2185 | 0.02118 | -0.0499 | 57.5307
8.5 | 1.228 | 0.02453 | -0.0447 | 50.0611
9 | 1.2456 | 0.02774 | -0.0406 | 44.9027
9.5 | 1.2712 | 0.0307 | -0.0373 | 41.4072
10 | 1.3001 | 0.03364 | -0.0344 | 38.6474
10.5 | 1.3309 | 0.0366 | -0.0317 | 36.3634
11 | 1.3589 | 0.03991 | -0.0291 | 34.0491
11.5 | 1.3889 | 0.04323 | -0.0267 | 32.1282
12 | 1.417 | 0.04684 | -0.0245 | 30.2519
12.5 | 1.4431 | 0.05067 | -0.0223 | 28.4804
13 | 1.4683 | 0.05461 | -0.0201 | 26.887
13.5 | 1.4954 | 0.05878 | -0.0187 | 25.4406
14 | 1.5149 | 0.06376 | -0.017 | 23.7594
14.5 | 1.5316 | 0.06925 | -0.0156 | 22.117
15 | 1.5382 | 0.07596 | -0.0148 | 20.2501
15.5 | 1.532 | 0.08421 | -0.0152 | 18.1926
16 | 1.5136 | 0.09424 | -0.0171 | 16.0611
16.5 | 1.4899 | 0.10531 | -0.0204 | 14.1478
17 | 1.4651 | 0.11708 | -0.025 | 12.5137
17.5 | 1.4391 | 0.1295 | -0.0309 | 11.1127
18 | 1.4129 | 0.1424 | -0.0381 | 9.9221
18.5 | 1.3869 | 0.15566 | -0.0463 | 8.9098
19 | 1.3639 | 0.16895 | -0.0551 | 8.0728
19.5 | 1.3436 | 0.18213 | -0.0643 | 7.3771
20 | 1.3267 | 0.19515 | -0.0736 | 6.7984

## 121. Re 14M Mach 0.00 (1)
BIGFOIL.COM POLAR EXPORT
NACA64-518 a=0.6
NACA64-518 a=0.6 |  |  |  | Cl Max: | 1.723 | at alpha= | 14.5 | deg
JavaFoil+Calcfoil stall+Eppler ext transition |  |  |  | L/D Max: | 130.784 | at alpha= | 4 | deg
Re: | 14000000 |  |  | Cd Min: | 0.005 | at alpha= | 0 | deg
Mach: | 0 |  |  | Cl=0 at alpha= | -3.5081 | deg
|  |  |  | @ Cl=0.1, Cd= | 0.0060431
|  |  |  | @ Cl=0.4, Cd= | 0.0050987
|  |  |  | @ Cl=0.6, Cd= | 0.0051393
alpha (deg) | Cl | Cd | Cm | Cl/Cd
-20 | -0.812 | 0.14486 | -0.029 | -5.607
-19.5 | -0.828 | 0.13626 | -0.03 | -6.078
-19 | -0.843 | 0.12819 | -0.031 | -6.575
-18.5 | -0.856 | 0.1208 | -0.032 | -7.083
-18 | -0.868 | 0.11226 | -0.033 | -7.732
-17.5 | -0.882 | 0.10099 | -0.035 | -8.732
-17 | -0.903 | 0.08286 | -0.039 | -10.899
-16.5 | -0.92 | 0.06909 | -0.041 | -13.31
-16 | -0.944 | 0.05111 | -0.044 | -18.471
-15.5 | -0.953 | 0.04229 | -0.046 | -22.527
-15 | -0.958 | 0.03432 | -0.048 | -27.931
-14.5 | -0.956 | 0.02924 | -0.049 | -32.705
-14 | -0.956 | 0.02312 | -0.051 | -41.362
-13.5 | -0.944 | 0.0203 | -0.052 | -46.524
-13 | -0.935 | 0.0164 | -0.054 | -56.993
-12.5 | -0.915 | 0.0145 | -0.055 | -63.079
-12 | -0.891 | 0.01281 | -0.056 | -69.57
-11.5 | -0.862 | 0.01164 | -0.057 | -74.067
-11 | -0.829 | 0.01061 | -0.059 | -78.167
-10.5 | -0.791 | 0.00946 | -0.06 | -83.628
-10 | -0.75 | 0.00808 | -0.061 | -92.803
-9.5 | -0.7 | 0.00828 | -0.062 | -84.484
-9 | -0.647 | 0.00805 | -0.062 | -80.379
-8.5 | -0.594 | 0.00783 | -0.063 | -75.773
-8 | -0.538 | 0.0076 | -0.064 | -70.82
-7.5 | -0.482 | 0.00746 | -0.065 | -64.581
-7 | -0.424 | 0.00722 | -0.065 | -58.716
-6.5 | -0.365 | 0.00705 | -0.066 | -51.753
-6 | -0.305 | 0.00692 | -0.067 | -44.089
-5.5 | -0.245 | 0.00683 | -0.068 | -35.86
-5 | -0.184 | 0.00666 | -0.068 | -27.629
-4.5 | -0.123 | 0.00657 | -0.069 | -18.69
-4 | -0.061 | 0.00643 | -0.07 | -9.522
-3.5 | 0.001 | 0.00633 | -0.071 | 0.087
-3 | 0.063 | 0.00624 | -0.071 | 10.028
-2.5 | 0.125 | 0.00591 | -0.072 | 21.084
-2 | 0.187 | 0.00563 | -0.073 | 33.269
-1.5 | 0.249 | 0.00541 | -0.074 | 46.118
-1 | 0.312 | 0.00527 | -0.074 | 59.186
-0.5 | 0.374 | 0.00517 | -0.075 | 72.314
0 | 0.436 | 0.005 | -0.076 | 87.267
0.5 | 0.498 | 0.00504 | -0.077 | 98.828
1 | 0.56 | 0.00512 | -0.077 | 109.495
1.5 | 0.622 | 0.00515 | -0.078 | 120.716
2 | 0.684 | 0.00524 | -0.079 | 130.477
2.5 | 0.746 | 0.00598 | -0.08 | 124.794
3 | 0.808 | 0.00635 | -0.08 | 127.137
3.5 | 0.87 | 0.00676 | -0.081 | 128.726
4 | 0.926 | 0.00708 | -0.081 | 130.784
4.5 | 0.984 | 0.00763 | -0.082 | 128.997
5 | 1.035 | 0.00822 | -0.082 | 125.84
5.5 | 1.09 | 0.00884 | -0.083 | 123.338
6 | 1.144 | 0.00967 | -0.083 | 118.347
6.5 | 1.197 | 0.01027 | -0.084 | 116.649
7 | 1.25 | 0.01082 | -0.084 | 115.548
7.5 | 1.299 | 0.01205 | -0.085 | 107.805
8 | 1.349 | 0.01264 | -0.085 | 106.732
8.5 | 1.397 | 0.01323 | -0.086 | 105.618
9 | 1.442 | 0.01385 | -0.086 | 104.076
9.5 | 1.484 | 0.01453 | -0.087 | 102.126
10 | 1.524 | 0.01524 | -0.088 | 99.994
10.5 | 1.561 | 0.016 | -0.088 | 97.587
11 | 1.595 | 0.01673 | -0.089 | 95.338
11.5 | 1.626 | 0.01757 | -0.089 | 92.562
12 | 1.653 | 0.01855 | -0.09 | 89.094
12.5 | 1.677 | 0.01952 | -0.09 | 85.902
13 | 1.697 | 0.02057 | -0.09 | 82.519
13.5 | 1.71 | 0.02168 | -0.091 | 78.882
14 | 1.719 | 0.02296 | -0.091 | 74.88
14.5 | 1.723 | 0.02415 | -0.092 | 71.347
15 | 1.723 | 0.0256 | -0.092 | 67.303
15.5 | 1.719 | 0.02693 | -0.093 | 63.814
16 | 1.71 | 0.02827 | -0.093 | 60.495
16.5 | 1.698 | 0.02997 | -0.093 | 56.64
17 | 1.682 | 0.03162 | -0.094 | 53.19
17.5 | 1.662 | 0.03371 | -0.094 | 49.303
18 | 1.64 | 0.03549 | -0.094 | 46.197
18.5 | 1.609 | 0.03815 | -0.095 | 42.173
19 | 1.576 | 0.04056 | -0.095 | 38.868
19.5 | 1.54 | 0.04401 | -0.095 | 34.984

## 122. Re 14M Mach 0.00 (2)
BIGFOIL.COM POLAR EXPORT
NACA64-518 a=0.6
NACA64-518 a=0.6 |  |  |  | Cl Max: | 1.7693 | at alpha= | 20 | deg
XFOIL ncrit=9 |  |  |  | L/D Max: | 178.681 | at alpha= | 3.5 | deg
Re: | 14000000 |  |  | Cd Min: | 0.06343 | at alpha= | 20 | deg
Mach: | 0 |  |  | Cl=0 at alpha= | -3.5662 | deg
|  |  |  | @ Cl=0.1, Cd= | 0.0053506
|  |  |  | @ Cl=0.4, Cd= | 0.0042094
|  |  |  | @ Cl=0.6, Cd= | 0.0041957
alpha (deg) | Cl | Cd | Cm | Cl/Cd
-20 | -1.4168 | 0.03547 | -0.0887 | -39.9436
-19.5 | -1.4172 | 0.03119 | -0.089 | -45.4376
-19 | -1.408 | 0.02782 | -0.0889 | -50.6111
-18.5 | -1.3959 | 0.02483 | -0.0884 | -56.2183
-18 | -1.3804 | 0.02226 | -0.0876 | -62.0126
-17.5 | -1.3642 | 0.02 | -0.0861 | -68.21
-17 | -1.346 | 0.01813 | -0.0841 | -74.2416
-16.5 | -1.3266 | 0.01666 | -0.0813 | -79.6279
-16 | -1.3101 | 0.01545 | -0.0772 | -84.7961
-15.5 | -1.2928 | 0.01461 | -0.0719 | -88.4873
-15 | -1.255 | 0.01383 | -0.07 | -90.7448
-14.5 | -1.2132 | 0.01308 | -0.0685 | -92.7523
-14 | -1.1693 | 0.01233 | -0.0674 | -94.8337
-13.5 | -1.1224 | 0.01166 | -0.0666 | -96.2607
-13 | -1.0828 | 0.01031 | -0.0649 | -105.0242
-12.5 | -1.0317 | 0.00974 | -0.0646 | -105.924
-12 | -0.9777 | 0.00936 | -0.0648 | -104.4551
-11.5 | -0.9226 | 0.00901 | -0.065 | -102.3973
-11 | -0.8676 | 0.00863 | -0.0653 | -100.533
-10.5 | -0.8118 | 0.00828 | -0.0656 | -98.0435
-10 | -0.7552 | 0.00799 | -0.0661 | -94.5181
-9.5 | -0.6979 | 0.00772 | -0.0666 | -90.4016
-9 | -0.6405 | 0.00747 | -0.0672 | -85.743
-8.5 | -0.5829 | 0.0072 | -0.0678 | -80.9583
-8 | -0.5248 | 0.00699 | -0.0685 | -75.0787
-7.5 | -0.4662 | 0.0068 | -0.0693 | -68.5588
-7 | -0.4077 | 0.00661 | -0.07 | -61.6793
-6.5 | -0.3488 | 0.00643 | -0.0708 | -54.2457
-6 | -0.2896 | 0.00629 | -0.0717 | -46.0413
-5.5 | -0.2305 | 0.00613 | -0.0725 | -37.602
-5 | -0.1709 | 0.006 | -0.0734 | -28.4833
-4.5 | -0.1114 | 0.00586 | -0.0743 | -19.0102
-4 | -0.0518 | 0.00575 | -0.0753 | -9.0087
-3.5 | 0.0079 | 0.00561 | -0.0762 | 1.4082
-3 | 0.0674 | 0.00546 | -0.0772 | 12.3443
-2.5 | 0.127 | 0.00526 | -0.0782 | 24.1445
-2 | 0.1866 | 0.00512 | -0.0792 | 36.4453
-1.5 | 0.2462 | 0.00492 | -0.0802 | 50.0407
-0.5 | 0.3648 | 0.0044 | -0.0823 | 82.9091
0 | 0.4239 | 0.00408 | -0.0834 | 103.8971
0.5 | 0.4838 | 0.00413 | -0.0844 | 117.1429
1 | 0.544 | 0.00413 | -0.0855 | 131.7191
1.5 | 0.6037 | 0.0042 | -0.0865 | 143.7381
2 | 0.6637 | 0.00425 | -0.0876 | 156.1647
2.5 | 0.7231 | 0.00434 | -0.0886 | 166.6129
3 | 0.7818 | 0.0045 | -0.0894 | 173.7333
3.5 | 0.8398 | 0.0047 | -0.0902 | 178.6809
4 | 0.8946 | 0.00512 | -0.0906 | 174.7266
4.5 | 0.9425 | 0.006 | -0.0898 | 157.0833
5 | 0.9876 | 0.00691 | -0.0886 | 142.9233
5.5 | 1.0369 | 0.00745 | -0.0879 | 139.1812
6 | 1.0838 | 0.00803 | -0.0869 | 134.9689
7 | 1.1719 | 0.00913 | -0.0838 | 128.3571
7.5 | 1.2086 | 0.0097 | -0.0809 | 124.5979
8 | 1.224 | 0.0104 | -0.0741 | 117.6923
8.5 | 1.2455 | 0.01137 | -0.0691 | 109.5427
9 | 1.2733 | 0.01232 | -0.0656 | 103.3523
9.5 | 1.3029 | 0.01332 | -0.0625 | 97.8153
10 | 1.334 | 0.01434 | -0.0599 | 93.0265
10.5 | 1.3641 | 0.01548 | -0.0573 | 88.1202
11 | 1.393 | 0.01671 | -0.0548 | 83.3633
11.5 | 1.4206 | 0.01805 | -0.0523 | 78.7036
12 | 1.4481 | 0.01939 | -0.0499 | 74.6828
12.5 | 1.4721 | 0.02093 | -0.0472 | 70.3344
13.5 | 1.5307 | 0.02428 | -0.0446 | 63.0437
14 | 1.5559 | 0.02636 | -0.043 | 59.025
14.5 | 1.5818 | 0.02847 | -0.0416 | 55.5602
15.5 | 1.655 | 0.03358 | -0.0445 | 49.2853
16 | 1.6728 | 0.03641 | -0.0429 | 45.9434
16.5 | 1.6871 | 0.03925 | -0.0407 | 42.9834
17 | 1.682 | 0.04169 | -0.0343 | 40.3454
17.5 | 1.7003 | 0.04468 | -0.0333 | 38.0551
18 | 1.7155 | 0.04808 | -0.0324 | 35.6801
18.5 | 1.7316 | 0.05152 | -0.0318 | 33.6102
19 | 1.7411 | 0.05569 | -0.0312 | 31.2641
19.5 | 1.7531 | 0.05976 | -0.031 | 29.3357
20 | 1.7693 | 0.06343 | -0.031 | 27.8937

## 123. Re 14M Mach 0.10 (1)
BIGFOIL.COM POLAR EXPORT
NACA64-518 a=0.6
NACA64-518 a=0.6 |  |  |  | Cl Max: | 1.713 | at alpha= | 14.5 | deg
JavaFoil+Calcfoil stall+Eppler ext transition |  |  |  | L/D Max: | 131.349 | at alpha= | 2 | deg
Re: | 14000000 |  |  | Cd Min: | 0.00499 | at alpha= | 0 | deg
Mach: | 0.1 |  |  | Cl=0 at alpha= | -3.5079 | deg
|  |  |  | @ Cl=0.1, Cd= | 0.0060411
|  |  |  | @ Cl=0.4, Cd= | 0.0050942
|  |  |  | @ Cl=0.6, Cd= | 0.0051637
alpha (deg) | Cl | Cd | Cm | Cl/Cd
-19 | -0.803 | 0.13176 | -0.031 | -6.096
-18.5 | -0.82 | 0.12371 | -0.032 | -6.628
-18 | -0.835 | 0.1155 | -0.033 | -7.231
-17.5 | -0.848 | 0.10821 | -0.034 | -7.836
-17 | -0.864 | 0.09586 | -0.036 | -9.015
-16.5 | -0.885 | 0.07953 | -0.039 | -11.123
-16 | -0.897 | 0.06885 | -0.041 | -13.034
-15.5 | -0.928 | 0.04763 | -0.045 | -19.472
-15 | -0.937 | 0.03886 | -0.047 | -24.103
-14.5 | -0.941 | 0.03144 | -0.049 | -29.935
-14 | -0.942 | 0.02522 | -0.051 | -37.357
-13.5 | -0.932 | 0.02225 | -0.052 | -41.89
-13 | -0.924 | 0.01813 | -0.054 | -50.959
-12.5 | -0.908 | 0.01534 | -0.055 | -59.201
-12 | -0.887 | 0.01327 | -0.056 | -66.873
-11.5 | -0.861 | 0.0118 | -0.058 | -72.914
-11 | -0.828 | 0.01086 | -0.059 | -76.285
-10.5 | -0.791 | 0.0092 | -0.06 | -86.008
-10 | -0.752 | 0.00903 | -0.061 | -83.27
-9.5 | -0.702 | 0.00832 | -0.062 | -84.288
-9 | -0.65 | 0.00807 | -0.063 | -80.442
-8.5 | -0.596 | 0.00785 | -0.064 | -75.899
-8 | -0.54 | 0.00766 | -0.064 | -70.575
-7.5 | -0.484 | 0.00747 | -0.065 | -64.72
-7 | -0.426 | 0.00727 | -0.066 | -58.567
-6.5 | -0.366 | 0.00711 | -0.067 | -51.551
-6 | -0.306 | 0.00695 | -0.067 | -44.113
-5.5 | -0.246 | 0.00682 | -0.068 | -36.068
-5 | -0.185 | 0.00672 | -0.069 | -27.49
-4.5 | -0.123 | 0.00656 | -0.07 | -18.812
-4 | -0.062 | 0.00647 | -0.07 | -9.519
-3.5 | 0.001 | 0.00632 | -0.071 | 0.087
-3 | 0.063 | 0.00625 | -0.072 | 10.049
-2.5 | 0.125 | 0.0059 | -0.073 | 21.224
-2 | 0.188 | 0.00562 | -0.073 | 33.504
-1.5 | 0.251 | 0.00546 | -0.074 | 45.924
-1 | 0.313 | 0.00526 | -0.075 | 59.542
-0.5 | 0.376 | 0.00516 | -0.076 | 72.795
0 | 0.438 | 0.00499 | -0.076 | 87.819
0.5 | 0.501 | 0.00508 | -0.077 | 98.544
1 | 0.563 | 0.00511 | -0.078 | 110.246
1.5 | 0.625 | 0.0052 | -0.079 | 120.36
2 | 0.688 | 0.00523 | -0.079 | 131.349
2.5 | 0.75 | 0.00597 | -0.08 | 125.657
3 | 0.812 | 0.00635 | -0.081 | 127.833
3.5 | 0.874 | 0.00678 | -0.082 | 128.872
4 | 0.93 | 0.00714 | -0.082 | 130.336
4.5 | 0.988 | 0.0077 | -0.082 | 128.4
5 | 1.039 | 0.00829 | -0.083 | 125.365
5.5 | 1.095 | 0.00891 | -0.083 | 122.811
6 | 1.149 | 0.00974 | -0.084 | 117.908
6.5 | 1.202 | 0.01036 | -0.084 | 116.065
7 | 1.255 | 0.01092 | -0.085 | 114.975
7.5 | 1.305 | 0.01218 | -0.085 | 107.149
8 | 1.354 | 0.01277 | -0.086 | 106.03
8.5 | 1.402 | 0.01339 | -0.086 | 104.702
9 | 1.447 | 0.01402 | -0.087 | 103.24
9.5 | 1.489 | 0.01471 | -0.087 | 101.195
10 | 1.528 | 0.01544 | -0.088 | 98.986
10.5 | 1.565 | 0.01619 | -0.088 | 96.671
11 | 1.598 | 0.01696 | -0.089 | 94.215
11.5 | 1.628 | 0.01782 | -0.089 | 91.313
12 | 1.654 | 0.01885 | -0.09 | 87.749
12.5 | 1.676 | 0.01983 | -0.09 | 84.512
13 | 1.695 | 0.02093 | -0.091 | 80.958
13.5 | 1.706 | 0.02215 | -0.091 | 77.002
14 | 1.712 | 0.02339 | -0.092 | 73.177
14.5 | 1.713 | 0.02464 | -0.092 | 69.542
15 | 1.71 | 0.02611 | -0.093 | 65.477
15.5 | 1.702 | 0.02767 | -0.093 | 61.521
16 | 1.69 | 0.02911 | -0.093 | 58.032
16.5 | 1.673 | 0.03069 | -0.094 | 54.509
17 | 1.653 | 0.03243 | -0.094 | 50.954
17.5 | 1.629 | 0.03448 | -0.094 | 47.241
18 | 1.601 | 0.03682 | -0.095 | 43.471
18.5 | 1.566 | 0.03943 | -0.095 | 39.703
19 | 1.527 | 0.04192 | -0.095 | 36.439
19.5 | 1.486 | 0.04532 | -0.095 | 32.788

## 124. Re 14M Mach 0.10 (2)
BIGFOIL.COM POLAR EXPORT
NACA64-518 a=0.6
NACA64-518 a=0.6 |  |  |  | Cl Max: | 1.7646 | at alpha= | 20 | deg
XFOIL ncrit=9 |  |  |  | L/D Max: | 175.938 | at alpha= | 4 | deg
Re: | 14000000 |  |  | Cd Min: | 0.06629 | at alpha= | 20 | deg
Mach: | 0.1 |  |  | Cl=0 at alpha= | -3.5674 | deg
|  |  |  | @ Cl=0.1, Cd= | 0.005363
|  |  |  | @ Cl=0.4, Cd= | 0.0042294
|  |  |  | @ Cl=0.6, Cd= | 0.0041996
alpha (deg) | Cl | Cd | Cm | Cl/Cd
-20 | -1.3946 | 0.03927 | -0.0906 | -35.5131
-19.5 | -1.4018 | 0.0341 | -0.0915 | -41.1085
-19 | -1.3952 | 0.03036 | -0.0916 | -45.9552
-18.5 | -1.3873 | 0.02688 | -0.0913 | -51.6109
-18 | -1.3732 | 0.024 | -0.0907 | -57.2167
-17.5 | -1.3574 | 0.02146 | -0.0895 | -63.2526
-17 | -1.3408 | 0.01924 | -0.0878 | -69.6881
-16.5 | -1.3216 | 0.0175 | -0.0854 | -75.52
-16 | -1.3036 | 0.01606 | -0.082 | -81.1706
-15.5 | -1.29 | 0.015 | -0.0765 | -86
-15 | -1.2598 | 0.01423 | -0.073 | -88.5313
-14.5 | -1.2195 | 0.01343 | -0.0712 | -90.8042
-14 | -1.1763 | 0.01265 | -0.0697 | -92.9881
-13.5 | -1.1297 | 0.01194 | -0.0686 | -94.6147
-13 | -1.082 | 0.01119 | -0.0677 | -96.6935
-12.5 | -1.0391 | 0.00998 | -0.0663 | -104.1182
-12 | -0.986 | 0.00946 | -0.0661 | -104.2283
-11.5 | -0.9304 | 0.0091 | -0.0662 | -102.2418
-11 | -0.8746 | 0.00873 | -0.0664 | -100.1833
-10.5 | -0.8184 | 0.00836 | -0.0666 | -97.8947
-10 | -0.7613 | 0.00805 | -0.067 | -94.5714
-9.5 | -0.7035 | 0.00777 | -0.0675 | -90.5405
-9 | -0.6455 | 0.00752 | -0.068 | -85.8378
-8.5 | -0.5873 | 0.00724 | -0.0685 | -81.1188
-8 | -0.5288 | 0.00702 | -0.0692 | -75.3276
-7.5 | -0.4696 | 0.00682 | -0.0699 | -68.8563
-7 | -0.4106 | 0.00664 | -0.0706 | -61.8373
-6.5 | -0.3513 | 0.00645 | -0.0714 | -54.4651
-6 | -0.2917 | 0.0063 | -0.0722 | -46.3016
-5.5 | -0.2321 | 0.00615 | -0.073 | -37.7398
-5 | -0.1721 | 0.00601 | -0.0739 | -28.6356
-4.5 | -0.1121 | 0.00588 | -0.0748 | -19.0646
-4 | -0.052 | 0.00576 | -0.0758 | -9.0278
-3.5 | 0.0081 | 0.00563 | -0.0767 | 1.4387
-3 | 0.0679 | 0.00547 | -0.0777 | 12.4132
-2.5 | 0.1279 | 0.00527 | -0.0786 | 24.2694
-2 | 0.1879 | 0.00513 | -0.0796 | 36.6277
-1.5 | 0.2479 | 0.00492 | -0.0807 | 50.3862
-0.5 | 0.3672 | 0.0044 | -0.0828 | 83.4545
0 | 0.4268 | 0.00409 | -0.0839 | 104.3521
0.5 | 0.4871 | 0.00413 | -0.0849 | 117.9419
1 | 0.5477 | 0.00413 | -0.086 | 132.615
1.5 | 0.6078 | 0.00421 | -0.087 | 144.3705
2 | 0.6682 | 0.00426 | -0.0881 | 156.8545
2.5 | 0.728 | 0.00435 | -0.0891 | 167.3563
3 | 0.7871 | 0.00451 | -0.09 | 174.5233
4 | 0.9008 | 0.00512 | -0.0911 | 175.9375
4.5 | 0.9491 | 0.00599 | -0.0903 | 158.4474
5 | 0.9938 | 0.00693 | -0.0889 | 143.4055
5.5 | 1.0429 | 0.00748 | -0.0882 | 139.4251
6 | 1.0895 | 0.00808 | -0.087 | 134.8391
7 | 1.1762 | 0.0092 | -0.0834 | 127.8478
7.5 | 1.2047 | 0.00977 | -0.0788 | 123.306
8 | 1.2228 | 0.01059 | -0.0726 | 115.4674
8.5 | 1.245 | 0.01163 | -0.0679 | 107.0507
9 | 1.2731 | 0.01263 | -0.0644 | 100.7997
9.5 | 1.3031 | 0.01368 | -0.0614 | 95.2558
10 | 1.3334 | 0.01479 | -0.0586 | 90.1555
10.5 | 1.3633 | 0.01599 | -0.056 | 85.2595
11 | 1.3917 | 0.01732 | -0.0534 | 80.3522
11.5 | 1.4193 | 0.01872 | -0.0509 | 75.8173
12 | 1.4468 | 0.02013 | -0.0485 | 71.8728
12.5 | 1.4706 | 0.02175 | -0.0458 | 67.6138
13 | 1.5047 | 0.02322 | -0.0451 | 64.8019
13.5 | 1.5328 | 0.02513 | -0.0436 | 60.9948
14 | 1.5576 | 0.02739 | -0.0421 | 56.8675
14.5 | 1.6083 | 0.03003 | -0.0461 | 53.5564
15 | 1.6327 | 0.03239 | -0.0447 | 50.4075
15.5 | 1.6561 | 0.0348 | -0.0432 | 47.5891
16 | 1.6718 | 0.03779 | -0.0413 | 44.2392
16.5 | 1.6832 | 0.04079 | -0.0386 | 41.265
17 | 1.68 | 0.04346 | -0.0329 | 38.6562
17.5 | 1.6969 | 0.04669 | -0.0319 | 36.344
18 | 1.7119 | 0.05025 | -0.031 | 34.0677
18.5 | 1.7304 | 0.05353 | -0.0305 | 32.3258
19 | 1.7401 | 0.0578 | -0.03 | 30.1055
19.5 | 1.7526 | 0.06197 | -0.0298 | 28.2814
20 | 1.7646 | 0.06629 | -0.0299 | 26.6194

## 125. Re 14M Mach 0.25 (1)
BIGFOIL.COM POLAR EXPORT
NACA64-518 a=0.6
NACA64-518 a=0.6 |  |  |  | Cl Max: | 1.665 | at alpha= | 13 | deg
JavaFoil+Calcfoil stall+Eppler ext transition |  |  |  | L/D Max: | 132.689 | at alpha= | 2 | deg
Re: | 14000000 |  |  | Cd Min: | 0.00503 | at alpha= | 0 | deg
Mach: | 0.25 |  |  | Cl=0 at alpha= | -3.5078 | deg
|  |  |  | @ Cl=0.1, Cd= | 0.0061486
|  |  |  | @ Cl=0.4, Cd= | 0.0051941
|  |  |  | @ Cl=0.6, Cd= | 0.0052195
alpha (deg) | Cl | Cd | Cm | Cl/Cd
-18 | -0.55 | 0.14066 | -0.028 | -3.908
-17.5 | -0.594 | 0.13254 | -0.029 | -4.484
-17 | -0.635 | 0.1246 | -0.03 | -5.093
-16.5 | -0.671 | 0.11573 | -0.031 | -5.797
-16 | -0.704 | 0.10633 | -0.033 | -6.62
-15.5 | -0.731 | 0.09846 | -0.035 | -7.426
-15 | -0.754 | 0.08959 | -0.037 | -8.421
-14.5 | -0.773 | 0.08085 | -0.039 | -9.559
-14 | -0.798 | 0.06475 | -0.043 | -12.317
-13.5 | -0.842 | 0.03807 | -0.05 | -22.123
-13 | -0.857 | 0.02776 | -0.053 | -30.858
-12.5 | -0.857 | 0.02259 | -0.054 | -37.923
-12 | -0.852 | 0.01807 | -0.056 | -47.12
-11.5 | -0.838 | 0.01492 | -0.058 | -56.171
-11 | -0.818 | 0.0125 | -0.06 | -65.456
-10.5 | -0.787 | 0.01126 | -0.061 | -69.863
-10 | -0.749 | 0.01008 | -0.062 | -74.336
-9.5 | -0.711 | 0.00827 | -0.064 | -86.029
-9 | -0.66 | 0.00838 | -0.065 | -78.799
-8.5 | -0.607 | 0.00812 | -0.065 | -74.708
-8 | -0.552 | 0.00789 | -0.066 | -69.931
-7.5 | -0.494 | 0.00767 | -0.067 | -64.452
-7 | -0.436 | 0.00743 | -0.068 | -58.615
-6.5 | -0.375 | 0.0073 | -0.068 | -51.414
-6 | -0.314 | 0.00711 | -0.069 | -44.17
-5.5 | -0.252 | 0.00691 | -0.07 | -36.507
-5 | -0.19 | 0.00682 | -0.071 | -27.829
-4.5 | -0.127 | 0.00667 | -0.071 | -18.992
-4 | -0.063 | 0.00657 | -0.072 | -9.614
-3.5 | 0.001 | 0.00641 | -0.073 | 0.088
-3 | 0.065 | 0.00634 | -0.074 | 10.182
-2.5 | 0.129 | 0.00599 | -0.075 | 21.5
-2 | 0.193 | 0.00571 | -0.075 | 33.885
-1.5 | 0.258 | 0.00549 | -0.076 | 46.929
-1 | 0.322 | 0.00531 | -0.077 | 60.612
-0.5 | 0.386 | 0.00524 | -0.078 | 73.716
0 | 0.45 | 0.00503 | -0.078 | 89.557
0.5 | 0.514 | 0.00511 | -0.079 | 100.61
1 | 0.579 | 0.00519 | -0.08 | 111.381
1.5 | 0.643 | 0.00528 | -0.081 | 121.629
2 | 0.707 | 0.00532 | -0.082 | 132.689
2.5 | 0.77 | 0.00613 | -0.082 | 125.737
3 | 0.834 | 0.00661 | -0.083 | 126.287
3.5 | 0.892 | 0.00694 | -0.083 | 128.562
4 | 0.953 | 0.00739 | -0.084 | 128.991
4.5 | 1.013 | 0.008 | -0.084 | 126.532
5 | 1.064 | 0.00865 | -0.085 | 123.03
5.5 | 1.121 | 0.00938 | -0.085 | 119.514
6 | 1.176 | 0.01026 | -0.086 | 114.585
6.5 | 1.23 | 0.01093 | -0.086 | 112.575
7 | 1.283 | 0.01155 | -0.087 | 111.134
7.5 | 1.333 | 0.01292 | -0.087 | 103.15
8 | 1.383 | 0.01357 | -0.088 | 101.924
8.5 | 1.43 | 0.01426 | -0.088 | 100.287
9 | 1.473 | 0.01502 | -0.089 | 98.029
9.5 | 1.512 | 0.01579 | -0.09 | 95.785
10 | 1.549 | 0.01663 | -0.09 | 93.124
10.5 | 1.58 | 0.01755 | -0.091 | 90.044
11 | 1.608 | 0.01843 | -0.091 | 87.234
11.5 | 1.63 | 0.01946 | -0.092 | 83.767
12 | 1.647 | 0.02069 | -0.092 | 79.595
12.5 | 1.659 | 0.02185 | -0.093 | 75.903
13 | 1.665 | 0.02324 | -0.093 | 71.635
13.5 | 1.659 | 0.02469 | -0.093 | 67.174
14 | 1.645 | 0.0262 | -0.094 | 62.802
14.5 | 1.624 | 0.02802 | -0.094 | 57.949
15 | 1.594 | 0.02983 | -0.095 | 53.459
15.5 | 1.558 | 0.03191 | -0.095 | 48.815
16 | 1.513 | 0.03377 | -0.095 | 44.812
16.5 | 1.462 | 0.0361 | -0.096 | 40.487
17 | 1.404 | 0.03863 | -0.096 | 36.332
17.5 | 1.338 | 0.04237 | -0.096 | 31.578
18 | 1.266 | 0.04673 | -0.096 | 27.087

## 126. Re 14M Mach 0.25 (2)
BIGFOIL.COM POLAR EXPORT
NACA64-518 a=0.6
NACA64-518 a=0.6 |  |  |  | Cl Max: | 1.7459 | at alpha= | 20 | deg
XFOIL ncrit=9 |  |  |  | L/D Max: | 185.539 | at alpha= | 3.5 | deg
Re: | 14000000 |  |  | Cd Min: | 0.0815 | at alpha= | 20 | deg
Mach: | 0.25 |  |  | Cl=0 at alpha= | -3.5706 | deg
|  |  |  | @ Cl=0.1, Cd= | 0.0054571
|  |  |  | @ Cl=0.4, Cd= | 0.0043382
|  |  |  | @ Cl=0.6, Cd= | 0.004211
alpha (deg) | Cl | Cd | Cm | Cl/Cd
-20 | -1.239 | 0.06767 | -0.0896 | -18.3094
-19.5 | -1.2739 | 0.05687 | -0.0961 | -22.4002
-19 | -1.2903 | 0.04901 | -0.0999 | -26.3273
-18.5 | -1.3034 | 0.04213 | -0.1025 | -30.9376
-18 | -1.3047 | 0.03689 | -0.1036 | -35.3673
-17.5 | -1.3029 | 0.03233 | -0.1039 | -40.3
-17 | -1.2997 | 0.02809 | -0.1035 | -46.2691
-16.5 | -1.2906 | 0.02449 | -0.1025 | -52.6991
-16 | -1.2758 | 0.02148 | -0.101 | -59.3948
-15.5 | -1.2591 | 0.01896 | -0.0988 | -66.4082
-15 | -1.24 | 0.01697 | -0.0956 | -73.0701
-14.5 | -1.2226 | 0.01543 | -0.091 | -79.2353
-14 | -1.2069 | 0.01441 | -0.0844 | -83.7543
-13.5 | -1.1652 | 0.01352 | -0.0815 | -86.1834
-13 | -1.1194 | 0.01264 | -0.0792 | -88.5601
-12.5 | -1.0701 | 0.01182 | -0.0773 | -90.533
-12 | -1.0202 | 0.01093 | -0.0756 | -93.3394
-11.5 | -0.973 | 0.00971 | -0.0736 | -100.206
-11 | -0.9148 | 0.00922 | -0.073 | -99.2191
-10.5 | -0.855 | 0.00885 | -0.0727 | -96.6102
-10 | -0.7953 | 0.00842 | -0.0725 | -94.4537
-9.5 | -0.7348 | 0.00806 | -0.0724 | -91.1663
-9 | -0.6736 | 0.00778 | -0.0726 | -86.581
-8.5 | -0.6121 | 0.0075 | -0.0728 | -81.6133
-8 | -0.5509 | 0.00722 | -0.0731 | -76.3019
-7.5 | -0.4892 | 0.00699 | -0.0735 | -69.9857
-7 | -0.4271 | 0.00679 | -0.074 | -62.9013
-6.5 | -0.3653 | 0.00658 | -0.0746 | -55.5167
-6 | -0.303 | 0.0064 | -0.0752 | -47.3438
-5.5 | -0.2408 | 0.00626 | -0.0759 | -38.4665
-5 | -0.1784 | 0.00609 | -0.0767 | -29.2939
-4.5 | -0.116 | 0.00598 | -0.0776 | -19.398
-4 | -0.0535 | 0.00583 | -0.0785 | -9.1767
-3.5 | 0.0088 | 0.00572 | -0.0794 | 1.5385
-3 | 0.0712 | 0.00555 | -0.0803 | 12.8288
-2.5 | 0.1332 | 0.00535 | -0.0813 | 24.8972
-2 | 0.1953 | 0.00519 | -0.0823 | 37.6301
-1.5 | 0.2575 | 0.00497 | -0.0833 | 51.8109
-1 | 0.3194 | 0.00475 | -0.0844 | 67.2421
0 | 0.4427 | 0.00412 | -0.0866 | 107.4515
0.5 | 0.5052 | 0.00417 | -0.0877 | 121.1511
1 | 0.5681 | 0.00417 | -0.0888 | 136.235
1.5 | 0.6304 | 0.00425 | -0.0899 | 148.3294
2 | 0.6932 | 0.00429 | -0.091 | 161.5851
2.5 | 0.7552 | 0.00439 | -0.092 | 172.0273
3 | 0.8166 | 0.00455 | -0.0929 | 179.4725
3.5 | 0.8776 | 0.00473 | -0.0937 | 185.5391
4.5 | 0.9841 | 0.00601 | -0.0928 | 163.7438
5 | 1.0285 | 0.00699 | -0.0909 | 147.1388
5.5 | 1.075 | 0.00769 | -0.0892 | 139.7919
6 | 1.1182 | 0.00838 | -0.0869 | 133.4368
6.5 | 1.1586 | 0.00901 | -0.0841 | 128.5905
7 | 1.1743 | 0.00974 | -0.0766 | 120.5647
7.5 | 1.1998 | 0.01063 | -0.0716 | 112.8692
8 | 1.2207 | 0.0119 | -0.0665 | 102.5798
8.5 | 1.2434 | 0.01332 | -0.062 | 93.3483
9 | 1.272 | 0.01463 | -0.0586 | 86.9446
9.5 | 1.3026 | 0.01596 | -0.0556 | 81.6165
10 | 1.3316 | 0.01744 | -0.0526 | 76.3532
10.5 | 1.3621 | 0.01892 | -0.0499 | 71.9926
11 | 1.3892 | 0.02064 | -0.0471 | 67.3062
11.5 | 1.4178 | 0.02235 | -0.0446 | 63.4362
12 | 1.4441 | 0.02426 | -0.042 | 59.526
12.5 | 1.4682 | 0.02632 | -0.0393 | 55.7827
13 | 1.5078 | 0.02835 | -0.0398 | 53.1852
13.5 | 1.5498 | 0.03109 | -0.0413 | 49.8488
14 | 1.5857 | 0.03399 | -0.042 | 46.652
14.5 | 1.6098 | 0.03661 | -0.04 | 43.9716
15 | 1.6287 | 0.0396 | -0.0378 | 41.1288
15.5 | 1.6413 | 0.04286 | -0.0349 | 38.2944
16 | 1.6358 | 0.04585 | -0.0286 | 35.6772
16.5 | 1.654 | 0.04934 | -0.0273 | 33.5225
17 | 1.6707 | 0.05316 | -0.0262 | 31.4278
17.5 | 1.6837 | 0.05743 | -0.0253 | 29.3174
18 | 1.6976 | 0.06182 | -0.0248 | 27.4604
18.5 | 1.7125 | 0.06623 | -0.0245 | 25.8569
19 | 1.7268 | 0.07081 | -0.0245 | 24.3864
19.5 | 1.7374 | 0.07598 | -0.0248 | 22.8665
20 | 1.7459 | 0.0815 | -0.0255 | 21.4221

## 127. Re 14M Mach 0.50 (1)
BIGFOIL.COM POLAR EXPORT
NACA64-518 a=0.6
NACA64-518 a=0.6 |  |  |  | Cl Max: | 1.526 | at alpha= | 9 | deg
JavaFoil+Calcfoil stall+Eppler ext transition |  |  |  | L/D Max: | 147.295 | at alpha= | 2 | deg
Re: | 14000000 |  |  | Cd Min: | 0.00533 | at alpha= | 2 | deg
Mach: | 0.5 |  |  | Cl=0 at alpha= | -3.507 | deg
|  |  |  | @ Cl=0.1, Cd= | 0.0066572
|  |  |  | @ Cl=0.4, Cd= | 0.0056011
|  |  |  | @ Cl=0.6, Cd= | 0.0055382
alpha (deg) | Cl | Cd | Cm | Cl/Cd
-20 | -0.946 | 0.17306 | -0.034 | -5.465
-19.5 | -0.918 | 0.16334 | -0.034 | -5.622
-19 | -0.888 | 0.15558 | -0.034 | -5.71
-18.5 | -0.86 | 0.14999 | -0.034 | -5.733
-18 | -0.831 | 0.14756 | -0.034 | -5.628
-17.5 | -0.801 | 0.14386 | -0.034 | -5.569
-17 | -0.776 | 0.12957 | -0.036 | -5.987
-16.5 | -0.746 | 0.12448 | -0.035 | -5.993
-16 | -0.72 | 0.1075 | -0.037 | -6.694
-15.5 | -0.691 | 0.10168 | -0.037 | -6.793
-15 | -0.659 | 0.11041 | -0.035 | -5.973
-14.5 | -0.633 | 0.09917 | -0.037 | -6.386
-14 | -0.605 | 0.09186 | -0.038 | -6.586
-13.5 | -0.583 | 0.07924 | -0.042 | -7.355
-13 | -0.57 | 0.06016 | -0.049 | -9.482
-12.5 | -0.583 | 0.02804 | -0.059 | -20.791
-12 | -0.486 | 0.0832 | -0.035 | -5.846
-11.5 | -0.459 | 0.0757 | -0.037 | -6.061
-11 | -0.437 | 0.06235 | -0.044 | -7.008
-10.5 | -0.401 | 0.07307 | -0.036 | -5.483
-10 | -0.371 | 0.07494 | -0.034 | -4.952
-9.5 | -0.446 | 0.06555 | -0.036 | -6.799
-9 | -0.515 | 0.0514 | -0.046 | -10.01
-8.5 | -0.586 | 0.01417 | -0.069 | -41.336
-8 | -0.571 | 0.00908 | -0.073 | -62.877
-7.5 | -0.529 | 0.0089 | -0.075 | -59.426
-7 | -0.473 | 0.00846 | -0.076 | -55.841
-6.5 | -0.411 | 0.00808 | -0.076 | -50.82
-6 | -0.346 | 0.00782 | -0.077 | -44.193
-5.5 | -0.279 | 0.00753 | -0.078 | -37.049
-5 | -0.21 | 0.0073 | -0.079 | -28.827
-4.5 | -0.141 | 0.00714 | -0.08 | -19.717
-4 | -0.07 | 0.00696 | -0.081 | -10.114
-3.5 | 0.001 | 0.00682 | -0.082 | 0.093
-3 | 0.072 | 0.0067 | -0.083 | 10.756
-2.5 | 0.144 | 0.00659 | -0.083 | 21.805
-2 | 0.216 | 0.00615 | -0.084 | 35.141
-1.5 | 0.288 | 0.00587 | -0.085 | 49.105
-1 | 0.36 | 0.00564 | -0.086 | 63.758
-0.5 | 0.432 | 0.00557 | -0.087 | 77.487
0 | 0.503 | 0.00542 | -0.088 | 92.836
0.5 | 0.575 | 0.0055 | -0.089 | 104.513
1 | 0.647 | 0.00561 | -0.089 | 115.206
1.5 | 0.718 | 0.00576 | -0.09 | 124.808
2 | 0.785 | 0.00533 | -0.091 | 147.295
2.5 | 0.851 | 0.00683 | -0.091 | 124.639
3 | 0.918 | 0.00743 | -0.091 | 123.549
3.5 | 0.986 | 0.00801 | -0.092 | 123.112
4 | 1.053 | 0.00874 | -0.093 | 120.462
4.5 | 1.119 | 0.00967 | -0.093 | 115.771
5 | 1.172 | 0.01064 | -0.094 | 110.208
5.5 | 1.233 | 0.01189 | -0.094 | 103.66
6 | 1.29 | 0.01307 | -0.095 | 98.695
6.5 | 1.346 | 0.01398 | -0.095 | 96.294
7 | 1.396 | 0.01592 | -0.096 | 87.678
7.5 | 1.443 | 0.01696 | -0.096 | 85.112
8 | 1.483 | 0.01816 | -0.097 | 81.704
8.5 | 1.514 | 0.01946 | -0.098 | 77.82
9 | 1.526 | 0.02079 | -0.098 | 73.399
9.5 | 1.511 | 0.02244 | -0.099 | 67.35
10 | 1.445 | 0.0244 | -0.099 | 59.229
10.5 | 1.13 | 0.02796 | -0.099 | 40.414
11 | 0.959 | 0.0293 | -0.1 | 32.732
11.5 | 0.987 | 0.03307 | -0.1 | 29.841
12 | 1.019 | 0.03238 | -0.101 | 31.484
12.5 | 1.047 | 0.03611 | -0.101 | 28.993
13 | 1.073 | 0.04059 | -0.101 | 26.443
13.5 | 1.105 | 0.04004 | -0.102 | 27.606
14 | 1.132 | 0.04398 | -0.102 | 25.743

## 128. Re 14M Mach 0.50 (2)
BIGFOIL.COM POLAR EXPORT
NACA64-518 a=0.6
NACA64-518 a=0.6 |  |  |  | Cl Max: | 1.5552 | at alpha= | 15 | deg
XFOIL ncrit=9 |  |  |  | L/D Max: | 211.351 | at alpha= | 4 | deg
Re: | 14000000 |  |  | Cd Min: | 0.1938 | at alpha= | 20 | deg
Mach: | 0.5 |  |  | Cl=0 at alpha= | -3.5864 | deg
|  |  |  | @ Cl=0.1, Cd= | 0.0058678
|  |  |  | @ Cl=0.4, Cd= | 0.0048447
|  |  |  | @ Cl=0.6, Cd= | 0.0043549
alpha (deg) | Cl | Cd | Cm | Cl/Cd
-15 | -0.5846 | 0.10121 | -0.0823 | -5.7761
-14.5 | -0.599 | 0.0904 | -0.0901 | -6.6261
-14 | -0.611 | 0.08021 | -0.0971 | -7.6175
-13.5 | -0.6312 | 0.06887 | -0.1051 | -9.1651
-13 | -0.6535 | 0.05776 | -0.1131 | -11.3141
-12.5 | -0.6782 | 0.0478 | -0.1198 | -14.1883
-11 | -0.8103 | 0.02253 | -0.1266 | -35.9654
-10.5 | -0.8365 | 0.01715 | -0.123 | -48.7755
-10 | -0.8662 | 0.01376 | -0.1133 | -62.9506
-9.5 | -0.8558 | 0.01108 | -0.1046 | -77.2383
-9 | -0.7993 | 0.00969 | -0.0996 | -82.4871
-8.5 | -0.7284 | 0.00894 | -0.0965 | -81.4765
-8 | -0.6546 | 0.00841 | -0.0942 | -77.8359
-7.5 | -0.5798 | 0.00797 | -0.0925 | -72.7478
-7 | -0.505 | 0.00757 | -0.0913 | -66.7107
-6.5 | -0.4303 | 0.00727 | -0.0905 | -59.1884
-6 | -0.3554 | 0.007 | -0.0901 | -50.7714
-5.5 | -0.2815 | 0.00675 | -0.0899 | -41.7037
-5 | -0.2073 | 0.00654 | -0.0901 | -31.6972
-4.5 | -0.1339 | 0.00637 | -0.0904 | -21.0204
-4 | -0.0603 | 0.0062 | -0.0909 | -9.7258
-3.5 | 0.0126 | 0.00606 | -0.0916 | 2.0792
-3 | 0.0855 | 0.00591 | -0.0924 | 14.467
-2.5 | 0.1577 | 0.0057 | -0.0933 | 27.6667
-2 | 0.2294 | 0.00551 | -0.0943 | 41.6334
-1.5 | 0.3012 | 0.00525 | -0.0954 | 57.3714
-1 | 0.3727 | 0.005 | -0.0965 | 74.54
-0.5 | 0.443 | 0.0046 | -0.0977 | 96.3043
0 | 0.5149 | 0.00434 | -0.099 | 118.6406
0.5 | 0.5882 | 0.00435 | -0.1003 | 135.2184
1 | 0.6611 | 0.00438 | -0.1015 | 150.9361
1.5 | 0.734 | 0.00446 | -0.1027 | 164.574
2 | 0.8074 | 0.00451 | -0.1039 | 179.0244
2.5 | 0.8798 | 0.00466 | -0.1048 | 188.7983
3 | 0.9533 | 0.00474 | -0.1058 | 201.1181
3.5 | 1.0246 | 0.00493 | -0.1063 | 207.8296
4 | 1.0948 | 0.00518 | -0.1064 | 211.3514
4.5 | 1.1451 | 0.00612 | -0.1034 | 187.1078
5 | 1.1783 | 0.00725 | -0.0974 | 162.5241
5.5 | 1.1607 | 0.00889 | -0.0832 | 130.5624
6 | 1.1666 | 0.01092 | -0.0745 | 106.8315
6.5 | 1.1789 | 0.01312 | -0.0675 | 89.8552
7 | 1.1902 | 0.01564 | -0.0609 | 76.0997
7.5 | 1.2061 | 0.01818 | -0.0553 | 66.3421
8 | 1.2231 | 0.02086 | -0.0502 | 58.6337
8.5 | 1.2327 | 0.0242 | -0.045 | 50.938
9 | 1.2562 | 0.02705 | -0.0411 | 46.4399
9.5 | 1.285 | 0.02979 | -0.0379 | 43.1353
10 | 1.3139 | 0.03269 | -0.0349 | 40.1927
10.5 | 1.3452 | 0.0356 | -0.0321 | 37.7865
11 | 1.3735 | 0.03884 | -0.0294 | 35.363
11.5 | 1.403 | 0.04218 | -0.027 | 33.2622
12 | 1.43 | 0.04586 | -0.0246 | 31.1819
12.5 | 1.4585 | 0.04956 | -0.0224 | 29.429
13 | 1.4845 | 0.05356 | -0.0203 | 27.7166
13.5 | 1.511 | 0.05752 | -0.0185 | 26.2691
14 | 1.5322 | 0.06228 | -0.0166 | 24.6018
14.5 | 1.5494 | 0.06768 | -0.0151 | 22.893
15 | 1.5552 | 0.07437 | -0.0142 | 20.9117
15.5 | 1.5483 | 0.08262 | -0.0144 | 18.74
16 | 1.5285 | 0.09267 | -0.0161 | 16.494
16.5 | 1.5047 | 0.10365 | -0.0192 | 14.5171
17 | 1.4788 | 0.1155 | -0.0238 | 12.8035
17.5 | 1.4508 | 0.12807 | -0.0298 | 11.3282
18 | 1.4219 | 0.14127 | -0.0371 | 10.0651
18.5 | 1.3959 | 0.15449 | -0.0452 | 9.0355
19 | 1.3731 | 0.16769 | -0.0539 | 8.1883
19.5 | 1.3528 | 0.18083 | -0.0631 | 7.4811
20 | 1.3359 | 0.1938 | -0.0723 | 6.8932

## 129. Re 16M Mach 0.00 (1)
BIGFOIL.COM POLAR EXPORT
NACA64-518 a=0.6
NACA64-518 a=0.6 |  |  |  | Cl Max: | 1.725 | at alpha= | 14.5 | deg
JavaFoil+Calcfoil stall+Eppler ext transition |  |  |  | L/D Max: | 127.501 | at alpha= | 4 | deg
Re: | 16000000 |  |  | Cd Min: | 0.00501 | at alpha= | 0.5 | deg
Mach: | 0 |  |  | Cl=0 at alpha= | -3.5081 | deg
|  |  |  | @ Cl=0.1, Cd= | 0.0059829
|  |  |  | @ Cl=0.4, Cd= | 0.0052081
|  |  |  | @ Cl=0.6, Cd= | 0.0050881
alpha (deg) | Cl | Cd | Cm | Cl/Cd
-19 | -0.844 | 0.12616 | -0.032 | -6.691
-18.5 | -0.86 | 0.11587 | -0.033 | -7.42
-18 | -0.87 | 0.10976 | -0.034 | -7.928
-17.5 | -0.885 | 0.09829 | -0.036 | -8.999
-17 | -0.911 | 0.07673 | -0.04 | -11.869
-16.5 | -0.941 | 0.05546 | -0.043 | -16.966
-16 | -0.948 | 0.04878 | -0.045 | -19.43
-15.5 | -0.957 | 0.04014 | -0.046 | -23.83
-15 | -0.959 | 0.03372 | -0.048 | -28.454
-14.5 | -0.959 | 0.02805 | -0.049 | -34.193
-14 | -0.96 | 0.0219 | -0.051 | -43.835
-13.5 | -0.947 | 0.01949 | -0.052 | -48.595
-13 | -0.935 | 0.01628 | -0.054 | -57.408
-12.5 | -0.916 | 0.01404 | -0.055 | -65.249
-12 | -0.893 | 0.01232 | -0.056 | -72.498
-11.5 | -0.864 | 0.0112 | -0.058 | -77.134
-11 | -0.831 | 0.01032 | -0.059 | -80.476
-10.5 | -0.794 | 0.00958 | -0.06 | -82.91
-10 | -0.75 | 0.00793 | -0.061 | -94.547
-9.5 | -0.7 | 0.00814 | -0.062 | -85.973
-9 | -0.647 | 0.00792 | -0.062 | -81.759
-8.5 | -0.594 | 0.0077 | -0.063 | -77.032
-8 | -0.538 | 0.00746 | -0.064 | -72.183
-7.5 | -0.482 | 0.00732 | -0.065 | -65.76
-7 | -0.424 | 0.00716 | -0.065 | -59.197
-6.5 | -0.365 | 0.00694 | -0.066 | -52.566
-6 | -0.305 | 0.0068 | -0.067 | -44.866
-5.5 | -0.245 | 0.00671 | -0.068 | -36.474
-5 | -0.184 | 0.00658 | -0.068 | -27.94
-4.5 | -0.123 | 0.00647 | -0.069 | -18.989
-4 | -0.061 | 0.00633 | -0.07 | -9.677
-3.5 | 0.001 | 0.00623 | -0.071 | 0.088
-3 | 0.063 | 0.00615 | -0.071 | 10.16
-2.5 | 0.125 | 0.00587 | -0.072 | 21.227
-2 | 0.187 | 0.00567 | -0.073 | 32.999
-1.5 | 0.249 | 0.00545 | -0.074 | 45.75
-1 | 0.312 | 0.00532 | -0.074 | 58.531
-0.5 | 0.374 | 0.00525 | -0.075 | 71.229
0 | 0.436 | 0.00515 | -0.076 | 84.651
0.5 | 0.498 | 0.00501 | -0.077 | 99.422
1 | 0.56 | 0.00503 | -0.077 | 111.266
1.5 | 0.622 | 0.00512 | -0.078 | 121.522
2 | 0.684 | 0.00578 | -0.079 | 118.405
2.5 | 0.746 | 0.00613 | -0.08 | 121.685
3 | 0.808 | 0.00644 | -0.08 | 125.483
3.5 | 0.87 | 0.00686 | -0.081 | 126.757
4 | 0.926 | 0.00726 | -0.081 | 127.501
4.5 | 0.984 | 0.00776 | -0.082 | 126.713
5 | 1.035 | 0.0083 | -0.082 | 124.677
5.5 | 1.09 | 0.00894 | -0.083 | 121.94
6 | 1.145 | 0.00962 | -0.083 | 119.004
6.5 | 1.198 | 0.0101 | -0.084 | 118.605
7 | 1.249 | 0.01128 | -0.084 | 110.721
7.5 | 1.301 | 0.01178 | -0.085 | 110.388
8 | 1.351 | 0.01235 | -0.085 | 109.402
8.5 | 1.399 | 0.01291 | -0.086 | 108.314
9 | 1.443 | 0.01354 | -0.087 | 106.643
9.5 | 1.486 | 0.01419 | -0.087 | 104.708
10 | 1.526 | 0.0149 | -0.088 | 102.374
10.5 | 1.562 | 0.01564 | -0.088 | 99.923
11 | 1.597 | 0.01635 | -0.089 | 97.641
11.5 | 1.627 | 0.01718 | -0.089 | 94.699
12 | 1.655 | 0.01808 | -0.09 | 91.514
12.5 | 1.678 | 0.0191 | -0.09 | 87.863
13 | 1.699 | 0.02012 | -0.091 | 84.423
13.5 | 1.712 | 0.0212 | -0.091 | 80.761
14 | 1.721 | 0.02236 | -0.091 | 76.946
14.5 | 1.725 | 0.02366 | -0.092 | 72.88
15 | 1.725 | 0.02493 | -0.092 | 69.19
15.5 | 1.72 | 0.02638 | -0.093 | 65.216
16 | 1.712 | 0.02792 | -0.093 | 61.301
16.5 | 1.699 | 0.02925 | -0.093 | 58.109
17 | 1.683 | 0.03101 | -0.094 | 54.271
17.5 | 1.663 | 0.03277 | -0.094 | 50.754
18 | 1.641 | 0.03482 | -0.094 | 47.118
18.5 | 1.611 | 0.03716 | -0.095 | 43.346
19 | 1.578 | 0.0395 | -0.095 | 39.947
19.5 | 1.541 | 0.04283 | -0.095 | 35.99

## 130. Re 16M Mach 0.00 (2)
BIGFOIL.COM POLAR EXPORT
NACA64-518 a=0.6
NACA64-518 a=0.6 |  |  |  | Cl Max: | 1.7826 | at alpha= | 20 | deg
XFOIL ncrit=9 |  |  |  | L/D Max: | 174.667 | at alpha= | 3.5 | deg
Re: | 16000000 |  |  | Cd Min: | 0.06191 | at alpha= | 20 | deg
Mach: | 0 |  |  | Cl=0 at alpha= | -3.5638 | deg
|  |  |  | @ Cl=0.1, Cd= | 0.0052869
|  |  |  | @ Cl=0.4, Cd= | 0.0042318
|  |  |  | @ Cl=0.6, Cd= | 0.0041286
alpha (deg) | Cl | Cd | Cm | Cl/Cd
-20 | -1.4304 | 0.03428 | -0.0889 | -41.727
-19.5 | -1.4339 | 0.0298 | -0.089 | -48.1174
-19 | -1.4234 | 0.02663 | -0.0888 | -53.451
-18.5 | -1.4117 | 0.02367 | -0.0881 | -59.6409
-18 | -1.3954 | 0.02127 | -0.087 | -65.6041
-17.5 | -1.3778 | 0.01918 | -0.0854 | -71.8352
-17 | -1.3605 | 0.01741 | -0.083 | -78.1447
-16.5 | -1.3419 | 0.01603 | -0.0799 | -83.7118
-16 | -1.328 | 0.01497 | -0.0748 | -88.7108
-15.5 | -1.301 | 0.01424 | -0.0709 | -91.3624
-15 | -1.2608 | 0.01352 | -0.0693 | -93.2544
-14.5 | -1.2178 | 0.01282 | -0.068 | -94.9922
-14 | -1.1728 | 0.01211 | -0.0669 | -96.8456
-13.5 | -1.1252 | 0.01145 | -0.0662 | -98.2707
-13 | -1.0765 | 0.0108 | -0.0657 | -99.6759
-12.5 | -1.0327 | 0.00966 | -0.0645 | -106.9048
-12 | -0.9801 | 0.00913 | -0.0645 | -107.3494
-11.5 | -0.9249 | 0.00879 | -0.0647 | -105.2218
-11 | -0.8692 | 0.00847 | -0.0651 | -102.621
-10.5 | -0.8133 | 0.00812 | -0.0654 | -100.1601
-10 | -0.7567 | 0.0078 | -0.0659 | -97.0128
-9.5 | -0.6994 | 0.00756 | -0.0664 | -92.5132
-9 | -0.6417 | 0.00732 | -0.0671 | -87.6639
-8.5 | -0.5839 | 0.00707 | -0.0677 | -82.5884
-8 | -0.5258 | 0.00684 | -0.0684 | -76.8713
-7.5 | -0.4672 | 0.00667 | -0.0691 | -70.045
-7 | -0.4084 | 0.00648 | -0.0699 | -63.0247
-6.5 | -0.3496 | 0.00631 | -0.0707 | -55.4041
-6 | -0.2903 | 0.00617 | -0.0716 | -47.0502
-5.5 | -0.231 | 0.00602 | -0.0725 | -38.3721
-5 | -0.1714 | 0.00588 | -0.0734 | -29.1497
-4.5 | -0.1119 | 0.00577 | -0.0743 | -19.3934
-4 | -0.052 | 0.00564 | -0.0753 | -9.2199
-3.5 | 0.0076 | 0.00554 | -0.0762 | 1.3718
-3 | 0.0674 | 0.00538 | -0.0772 | 12.5279
-2.5 | 0.1269 | 0.00521 | -0.0782 | 24.357
-2 | 0.1867 | 0.00507 | -0.0792 | 36.8245
-1.5 | 0.2465 | 0.00487 | -0.0802 | 50.616
-1 | 0.3061 | 0.00469 | -0.0813 | 65.2665
-0.5 | 0.3655 | 0.00445 | -0.0823 | 82.1348
0 | 0.424 | 0.00408 | -0.0834 | 103.9216
0.5 | 0.4842 | 0.00407 | -0.0845 | 118.9681
1 | 0.5441 | 0.00411 | -0.0855 | 132.3844
1.5 | 0.6042 | 0.00413 | -0.0866 | 146.2954
2 | 0.6637 | 0.00422 | -0.0876 | 157.2749
2.5 | 0.7231 | 0.00433 | -0.0886 | 166.9977
3 | 0.7814 | 0.0045 | -0.0894 | 173.6444
3.5 | 0.8384 | 0.0048 | -0.0901 | 174.6667
4 | 0.891 | 0.00538 | -0.0901 | 165.6134
4.5 | 0.9395 | 0.00618 | -0.0894 | 152.0227
5 | 0.9867 | 0.00696 | -0.0884 | 141.7672
5.5 | 1.0362 | 0.00747 | -0.0878 | 138.7149
6 | 1.0842 | 0.00799 | -0.087 | 135.6946
6.5 | 1.1303 | 0.00852 | -0.0858 | 132.6643
7 | 1.1738 | 0.00904 | -0.0841 | 129.8451
7.5 | 1.2131 | 0.0096 | -0.0817 | 126.3646
8 | 1.2304 | 0.01021 | -0.0751 | 120.5093
8.5 | 1.253 | 0.0111 | -0.0702 | 112.8829
9 | 1.2812 | 0.01199 | -0.0666 | 106.8557
9.5 | 1.3127 | 0.01289 | -0.0638 | 101.8386
10 | 1.3421 | 0.01395 | -0.0609 | 96.2079
11 | 1.4014 | 0.01627 | -0.0557 | 86.134
11.5 | 1.4307 | 0.01753 | -0.0533 | 81.6144
12 | 1.4579 | 0.01889 | -0.0509 | 77.1784
13 | 1.5076 | 0.02194 | -0.0458 | 68.7147
13.5 | 1.5436 | 0.02338 | -0.0456 | 66.0222
14 | 1.5927 | 0.02571 | -0.0491 | 61.9487
14.5 | 1.6267 | 0.02793 | -0.0494 | 58.242
15 | 1.6519 | 0.03021 | -0.0482 | 54.6806
15.5 | 1.6747 | 0.0326 | -0.0467 | 51.3712
16 | 1.6933 | 0.03535 | -0.0451 | 47.901
16.5 | 1.7114 | 0.03815 | -0.0435 | 44.8598
17 | 1.7284 | 0.04109 | -0.042 | 42.0638
17.5 | 1.7417 | 0.04421 | -0.0402 | 39.3961
18 | 1.7264 | 0.04703 | -0.0328 | 36.7085
18.5 | 1.7433 | 0.0503 | -0.0321 | 34.6581
19 | 1.7555 | 0.05412 | -0.0314 | 32.4372
19.5 | 1.77 | 0.05784 | -0.0311 | 30.6017
20 | 1.7826 | 0.06191 | -0.0311 | 28.7934

## 131. Re 16M Mach 0.10 (1)
BIGFOIL.COM POLAR EXPORT
NACA64-518 a=0.6
NACA64-518 a=0.6 |  |  |  | Cl Max: | 1.715 | at alpha= | 14.5 | deg
JavaFoil+Calcfoil stall+Eppler ext transition |  |  |  | L/D Max: | 127.432 | at alpha= | 4 | deg
Re: | 16000000 |  |  | Cd Min: | 0.005 | at alpha= | 0.5 | deg
Mach: | 0.1 |  |  | Cl=0 at alpha= | -3.5079 | deg
|  |  |  | @ Cl=0.1, Cd= | 0.0059948
|  |  |  | @ Cl=0.4, Cd= | 0.0052013
|  |  |  | @ Cl=0.6, Cd= | 0.0051016
alpha (deg) | Cl | Cd | Cm | Cl/Cd
-19 | -0.804 | 0.12966 | -0.031 | -6.204
-18.5 | -0.821 | 0.12173 | -0.032 | -6.746
-18 | -0.837 | 0.11309 | -0.033 | -7.402
-17.5 | -0.85 | 0.10587 | -0.034 | -8.029
-17 | -0.871 | 0.0895 | -0.037 | -9.732
-16.5 | -0.893 | 0.07333 | -0.04 | -12.173
-16 | -0.913 | 0.05848 | -0.043 | -15.62
-15.5 | -0.931 | 0.04556 | -0.046 | -20.433
-15 | -0.94 | 0.03695 | -0.048 | -25.439
-14.5 | -0.942 | 0.03092 | -0.049 | -30.465
-14 | -0.945 | 0.02408 | -0.051 | -39.257
-13.5 | -0.936 | 0.02105 | -0.052 | -44.448
-13 | -0.927 | 0.01726 | -0.054 | -53.684
-12.5 | -0.911 | 0.01468 | -0.055 | -62.073
-12 | -0.89 | 0.0128 | -0.057 | -69.489
-11.5 | -0.863 | 0.01135 | -0.058 | -76.088
-11 | -0.83 | 0.01053 | -0.059 | -78.826
-10.5 | -0.793 | 0.00937 | -0.06 | -84.617
-10 | -0.752 | 0.00886 | -0.061 | -84.905
-9.5 | -0.702 | 0.00816 | -0.062 | -85.992
-9 | -0.65 | 0.00795 | -0.063 | -81.656
-8.5 | -0.596 | 0.00774 | -0.064 | -76.971
-8 | -0.54 | 0.00752 | -0.064 | -71.895
-7.5 | -0.484 | 0.00734 | -0.065 | -65.903
-7 | -0.426 | 0.00717 | -0.066 | -59.353
-6.5 | -0.366 | 0.00699 | -0.067 | -52.435
-6 | -0.306 | 0.00688 | -0.067 | -44.518
-5.5 | -0.246 | 0.00671 | -0.068 | -36.638
-5 | -0.185 | 0.00662 | -0.069 | -27.926
-4.5 | -0.123 | 0.00648 | -0.07 | -19.028
-4 | -0.062 | 0.00636 | -0.07 | -9.681
-3.5 | 0.001 | 0.00622 | -0.071 | 0.089
-3 | 0.063 | 0.00615 | -0.072 | 10.219
-2.5 | 0.125 | 0.00589 | -0.073 | 21.254
-2 | 0.188 | 0.00566 | -0.073 | 33.238
-1.5 | 0.251 | 0.00544 | -0.074 | 46.06
-1 | 0.313 | 0.00535 | -0.075 | 58.59
-0.5 | 0.376 | 0.00524 | -0.076 | 71.736
0 | 0.438 | 0.00514 | -0.076 | 85.22
0.5 | 0.501 | 0.005 | -0.077 | 100.064
1 | 0.563 | 0.00503 | -0.078 | 112.028
1.5 | 0.625 | 0.00515 | -0.079 | 121.476
2 | 0.688 | 0.00582 | -0.079 | 118.051
2.5 | 0.75 | 0.00614 | -0.08 | 122.1
3 | 0.812 | 0.00653 | -0.081 | 124.425
3.5 | 0.874 | 0.00687 | -0.082 | 127.315
4 | 0.93 | 0.0073 | -0.082 | 127.432
4.5 | 0.988 | 0.00782 | -0.082 | 126.353
5 | 1.039 | 0.00836 | -0.083 | 124.363
5.5 | 1.095 | 0.00903 | -0.083 | 121.23
6 | 1.15 | 0.0097 | -0.084 | 118.51
6.5 | 1.204 | 0.01021 | -0.084 | 117.903
7 | 1.255 | 0.01139 | -0.085 | 110.142
7.5 | 1.306 | 0.01191 | -0.085 | 109.626
8 | 1.356 | 0.01248 | -0.086 | 108.651
8.5 | 1.404 | 0.01307 | -0.086 | 107.394
9 | 1.448 | 0.01369 | -0.087 | 105.759
9.5 | 1.49 | 0.01437 | -0.087 | 103.757
10 | 1.53 | 0.0151 | -0.088 | 101.334
10.5 | 1.566 | 0.01581 | -0.089 | 99.079
11 | 1.599 | 0.01658 | -0.089 | 96.487
11.5 | 1.629 | 0.01745 | -0.09 | 93.382
12 | 1.655 | 0.01837 | -0.09 | 90.081
12.5 | 1.678 | 0.01941 | -0.09 | 86.431
13 | 1.696 | 0.02047 | -0.091 | 82.886
13.5 | 1.707 | 0.02158 | -0.091 | 79.107
14 | 1.713 | 0.02278 | -0.092 | 75.211
14.5 | 1.715 | 0.02415 | -0.092 | 71.017
15 | 1.711 | 0.02543 | -0.093 | 67.308
15.5 | 1.704 | 0.02694 | -0.093 | 63.236
16 | 1.691 | 0.02859 | -0.093 | 59.159
16.5 | 1.675 | 0.02998 | -0.094 | 55.861
17 | 1.654 | 0.03182 | -0.094 | 51.977
17.5 | 1.63 | 0.03377 | -0.095 | 48.259
18 | 1.602 | 0.03616 | -0.095 | 44.303
18.5 | 1.567 | 0.03857 | -0.095 | 40.622
19 | 1.529 | 0.04089 | -0.095 | 37.396
19.5 | 1.487 | 0.04408 | -0.095 | 33.746

## 132. Re 16M Mach 0.10 (2)
BIGFOIL.COM POLAR EXPORT
NACA64-518 a=0.6
NACA64-518 a=0.6 |  |  |  | Cl Max: | 1.7785 | at alpha= | 20 | deg
XFOIL ncrit=9 |  |  |  | L/D Max: | 175.854 | at alpha= | 3.5 | deg
Re: | 16000000 |  |  | Cd Min: | 0.06469 | at alpha= | 20 | deg
Mach: | 0.1 |  |  | Cl=0 at alpha= | -3.5649 | deg
|  |  |  | @ Cl=0.1, Cd= | 0.0052989
|  |  |  | @ Cl=0.4, Cd= | 0.004249
|  |  |  | @ Cl=0.6, Cd= | 0.0041373
alpha (deg) | Cl | Cd | Cm | Cl/Cd
-20 | -1.4079 | 0.03804 | -0.091 | -37.011
-19.5 | -1.4166 | 0.03286 | -0.0916 | -43.1102
-19 | -1.4094 | 0.02923 | -0.0916 | -48.2176
-18.5 | -1.4029 | 0.02568 | -0.0912 | -54.6301
-18 | -1.3879 | 0.02297 | -0.0904 | -60.4223
-17.5 | -1.3701 | 0.02064 | -0.0891 | -66.3808
-17 | -1.3547 | 0.01848 | -0.087 | -73.3063
-16.5 | -1.3365 | 0.01681 | -0.0842 | -79.5062
-16 | -1.3195 | 0.01551 | -0.0802 | -85.0741
-15.5 | -1.3056 | 0.01463 | -0.0743 | -89.2413
-15 | -1.2675 | 0.01385 | -0.0721 | -91.5162
-14.5 | -1.2248 | 0.01315 | -0.0706 | -93.1407
-14 | -1.1801 | 0.01242 | -0.0693 | -95.0161
-13.5 | -1.133 | 0.01171 | -0.0683 | -96.7549
-13 | -1.0833 | 0.0111 | -0.0676 | -97.5946
-12.5 | -1.041 | 0.00982 | -0.0661 | -106.0081
-12 | -0.9885 | 0.00924 | -0.0658 | -106.9805
-11.5 | -0.9328 | 0.00888 | -0.0659 | -105.045
-11 | -0.8764 | 0.00856 | -0.0662 | -102.3832
-10.5 | -0.8199 | 0.0082 | -0.0665 | -99.9878
-10 | -0.7629 | 0.00786 | -0.0668 | -97.0611
-9.5 | -0.705 | 0.0076 | -0.0673 | -92.7632
-9 | -0.6467 | 0.00736 | -0.0678 | -87.8668
-8.5 | -0.5884 | 0.00712 | -0.0684 | -82.6404
-8 | -0.5298 | 0.00687 | -0.0691 | -77.1179
-7.5 | -0.4707 | 0.0067 | -0.0698 | -70.2537
-7 | -0.4114 | 0.00651 | -0.0705 | -63.1951
-6.5 | -0.3521 | 0.00633 | -0.0713 | -55.624
-6 | -0.2924 | 0.00619 | -0.0721 | -47.2375
-5.5 | -0.2326 | 0.00604 | -0.073 | -38.5099
-5 | -0.1726 | 0.0059 | -0.0739 | -29.2542
-4.5 | -0.1126 | 0.00579 | -0.0748 | -19.4473
-4 | -0.0523 | 0.00566 | -0.0757 | -9.2403
-3.5 | 0.0078 | 0.00556 | -0.0767 | 1.4029
-3 | 0.0679 | 0.00539 | -0.0777 | 12.5974
-2.5 | 0.1278 | 0.00522 | -0.0786 | 24.4828
-2 | 0.188 | 0.00507 | -0.0797 | 37.0809
-1.5 | 0.2482 | 0.00488 | -0.0807 | 50.8607
-1 | 0.3081 | 0.0047 | -0.0817 | 65.5532
-0.5 | 0.368 | 0.00445 | -0.0828 | 82.6966
0 | 0.4269 | 0.00408 | -0.0839 | 104.6324
0.5 | 0.4875 | 0.00408 | -0.085 | 119.4853
1 | 0.5478 | 0.00412 | -0.086 | 132.9612
1.5 | 0.6083 | 0.00414 | -0.0871 | 146.9324
2 | 0.6682 | 0.00422 | -0.0881 | 158.3412
2.5 | 0.7281 | 0.00432 | -0.0891 | 168.5417
3 | 0.7867 | 0.00451 | -0.0899 | 174.4346
3.5 | 0.8441 | 0.0048 | -0.0906 | 175.8542
4 | 0.8972 | 0.00537 | -0.0906 | 167.0764
4.5 | 0.9459 | 0.00617 | -0.0898 | 153.3063
5 | 0.9928 | 0.00697 | -0.0888 | 142.439
5.5 | 1.0422 | 0.00751 | -0.0881 | 138.775
6 | 1.0899 | 0.00804 | -0.0871 | 135.5597
6.5 | 1.1356 | 0.00858 | -0.0857 | 132.3543
7 | 1.1782 | 0.00912 | -0.0838 | 129.1886
7.5 | 1.2122 | 0.00964 | -0.0802 | 125.7469
8 | 1.2289 | 0.01039 | -0.0736 | 118.2772
8.5 | 1.2522 | 0.01135 | -0.0689 | 110.326
9 | 1.2808 | 0.0123 | -0.0654 | 104.1301
9.5 | 1.3123 | 0.01325 | -0.0625 | 99.0415
10 | 1.3427 | 0.01433 | -0.0597 | 93.6985
10.5 | 1.374 | 0.01545 | -0.0572 | 88.932
11 | 1.4019 | 0.01677 | -0.0545 | 83.5957
11.5 | 1.4316 | 0.01807 | -0.0521 | 79.2252
12 | 1.4585 | 0.01951 | -0.0496 | 74.7565
12.5 | 1.4831 | 0.02111 | -0.047 | 70.2558
13 | 1.5082 | 0.02272 | -0.0446 | 66.382
13.5 | 1.5484 | 0.02446 | -0.0455 | 63.3034
14 | 1.591 | 0.02684 | -0.0476 | 59.2772
14.5 | 1.6294 | 0.02894 | -0.0484 | 56.3027
15 | 1.6535 | 0.03134 | -0.0469 | 52.7601
15.5 | 1.6737 | 0.03405 | -0.0453 | 49.1542
16 | 1.6905 | 0.03704 | -0.0436 | 45.6398
16.5 | 1.7088 | 0.03987 | -0.0419 | 42.8593
17 | 1.7267 | 0.04275 | -0.0403 | 40.3906
17.5 | 1.738 | 0.04582 | -0.038 | 37.931
18 | 1.7257 | 0.04883 | -0.0313 | 35.341
18.5 | 1.7413 | 0.05239 | -0.0307 | 33.2373
19 | 1.7525 | 0.05646 | -0.0301 | 31.0397
19.5 | 1.7657 | 0.06051 | -0.0299 | 29.1803
20 | 1.7785 | 0.06469 | -0.0299 | 27.4927

## 133. Re 16M Mach 0.25 (1)
BIGFOIL.COM POLAR EXPORT
NACA64-518 a=0.6
NACA64-518 a=0.6 |  |  |  | Cl Max: | 1.666 | at alpha= | 13 | deg
JavaFoil+Calcfoil stall+Eppler ext transition |  |  |  | L/D Max: | 126.756 | at alpha= | 3.5 | deg
Re: | 16000000 |  |  | Cd Min: | 0.00508 | at alpha= | 0.5 | deg
Mach: | 0.25 |  |  | Cl=0 at alpha= | -3.5078 | deg
|  |  |  | @ Cl=0.1, Cd= | 0.0060833
|  |  |  | @ Cl=0.4, Cd= | 0.0052591
|  |  |  | @ Cl=0.6, Cd= | 0.0051461
alpha (deg) | Cl | Cd | Cm | Cl/Cd
-17.5 | -0.594 | 0.13135 | -0.029 | -4.524
-17 | -0.635 | 0.12381 | -0.03 | -5.127
-16.5 | -0.672 | 0.11266 | -0.032 | -5.969
-16 | -0.705 | 0.10492 | -0.034 | -6.717
-15.5 | -0.732 | 0.09681 | -0.035 | -7.565
-15 | -0.756 | 0.08748 | -0.037 | -8.647
-14.5 | -0.776 | 0.07852 | -0.039 | -9.877
-14 | -0.809 | 0.05705 | -0.045 | -14.189
-13.5 | -0.847 | 0.03576 | -0.05 | -23.676
-13 | -0.859 | 0.02671 | -0.053 | -32.157
-12.5 | -0.86 | 0.02129 | -0.055 | -40.417
-12 | -0.853 | 0.01755 | -0.056 | -48.609
-11.5 | -0.841 | 0.0143 | -0.058 | -58.778
-11 | -0.821 | 0.01193 | -0.06 | -68.826
-10.5 | -0.788 | 0.01094 | -0.061 | -72.048
-10 | -0.751 | 0.00914 | -0.062 | -82.134
-9.5 | -0.711 | 0.00887 | -0.064 | -80.138
-9 | -0.66 | 0.00821 | -0.065 | -80.398
-8.5 | -0.607 | 0.00797 | -0.065 | -76.162
-8 | -0.552 | 0.00775 | -0.066 | -71.202
-7.5 | -0.494 | 0.00755 | -0.067 | -65.501
-7 | -0.436 | 0.00726 | -0.068 | -60.023
-6.5 | -0.375 | 0.00717 | -0.068 | -52.347
-6 | -0.314 | 0.00698 | -0.069 | -44.99
-5.5 | -0.252 | 0.00683 | -0.07 | -36.923
-5 | -0.19 | 0.0067 | -0.071 | -28.307
-4.5 | -0.127 | 0.00656 | -0.071 | -19.317
-4 | -0.063 | 0.00646 | -0.072 | -9.776
-3.5 | 0.001 | 0.0063 | -0.073 | 0.09
-3 | 0.065 | 0.00622 | -0.074 | 10.371
-2.5 | 0.129 | 0.00597 | -0.075 | 21.544
-2 | 0.193 | 0.00575 | -0.075 | 33.607
-1.5 | 0.258 | 0.00553 | -0.076 | 46.583
-1 | 0.322 | 0.00539 | -0.077 | 59.694
-0.5 | 0.386 | 0.00527 | -0.078 | 73.2
0 | 0.45 | 0.00522 | -0.078 | 86.222
0.5 | 0.514 | 0.00508 | -0.079 | 101.226
1 | 0.579 | 0.00511 | -0.08 | 113.156
1.5 | 0.643 | 0.00522 | -0.081 | 122.991
2 | 0.707 | 0.00596 | -0.082 | 118.538
2.5 | 0.77 | 0.00632 | -0.082 | 121.989
3 | 0.834 | 0.00671 | -0.083 | 124.415
3.5 | 0.892 | 0.00704 | -0.083 | 126.756
4 | 0.952 | 0.00756 | -0.084 | 126.011
4.5 | 1.013 | 0.00811 | -0.084 | 124.817
5 | 1.064 | 0.00875 | -0.085 | 121.663
5.5 | 1.121 | 0.0095 | -0.085 | 118.008
6 | 1.177 | 0.0102 | -0.086 | 115.327
6.5 | 1.231 | 0.01077 | -0.086 | 114.348
7 | 1.283 | 0.01204 | -0.087 | 106.504
7.5 | 1.334 | 0.01262 | -0.087 | 105.726
8 | 1.384 | 0.01324 | -0.088 | 104.565
8.5 | 1.431 | 0.01393 | -0.089 | 102.728
9 | 1.474 | 0.01468 | -0.089 | 100.402
9.5 | 1.514 | 0.01546 | -0.09 | 97.897
10 | 1.55 | 0.01621 | -0.09 | 95.609
10.5 | 1.582 | 0.01715 | -0.091 | 92.213
11 | 1.609 | 0.01805 | -0.091 | 89.144
11.5 | 1.632 | 0.01898 | -0.092 | 85.979
12 | 1.649 | 0.02016 | -0.092 | 81.782
12.5 | 1.66 | 0.0214 | -0.093 | 77.601
13 | 1.666 | 0.02274 | -0.093 | 73.25
13.5 | 1.66 | 0.02406 | -0.094 | 69.02
14 | 1.647 | 0.02552 | -0.094 | 64.52
14.5 | 1.625 | 0.02729 | -0.094 | 59.553
15 | 1.596 | 0.0291 | -0.095 | 54.859
15.5 | 1.559 | 0.03106 | -0.095 | 50.196
16 | 1.515 | 0.03309 | -0.095 | 45.773
16.5 | 1.463 | 0.03526 | -0.096 | 41.498
17 | 1.404 | 0.03827 | -0.096 | 36.69
17.5 | 1.338 | 0.04164 | -0.096 | 32.142
18 | 1.266 | 0.04635 | -0.096 | 27.31

## 134. Re 16M Mach 0.25 (2)
BIGFOIL.COM POLAR EXPORT
NACA64-518 a=0.6
NACA64-518 a=0.6 |  |  |  | Cl Max: | 1.7571 | at alpha= | 20 | deg
XFOIL ncrit=9 |  |  |  | L/D Max: | 184.223 | at alpha= | 3.5 | deg
Re: | 16000000 |  |  | Cd Min: | 0.08017 | at alpha= | 20 | deg
Mach: | 0.25 |  |  | Cl=0 at alpha= | -3.5687 | deg
|  |  |  | @ Cl=0.1, Cd= | 0.0053805
|  |  |  | @ Cl=0.4, Cd= | 0.0043628
|  |  |  | @ Cl=0.6, Cd= | 0.0041552
alpha (deg) | Cl | Cd | Cm | Cl/Cd
-20 | -1.2641 | 0.06466 | -0.0919 | -19.55
-19.5 | -1.2968 | 0.05445 | -0.0977 | -23.8163
-19 | -1.3089 | 0.0472 | -0.101 | -27.7309
-18.5 | -1.3226 | 0.04045 | -0.1033 | -32.6972
-18 | -1.3221 | 0.0355 | -0.1041 | -37.2423
-17.5 | -1.3174 | 0.0312 | -0.1042 | -42.2244
-17 | -1.3149 | 0.027 | -0.1036 | -48.7
-16.5 | -1.306 | 0.02343 | -0.1025 | -55.7405
-16 | -1.2903 | 0.0206 | -0.1008 | -62.6359
-15.5 | -1.2734 | 0.01821 | -0.0982 | -69.9286
-15 | -1.2549 | 0.01634 | -0.0946 | -76.7993
-14.5 | -1.2396 | 0.01494 | -0.0892 | -82.9719
-14 | -1.2163 | 0.01401 | -0.0835 | -86.8166
-13.5 | -1.1725 | 0.01316 | -0.0808 | -89.0957
-13 | -1.1241 | 0.01239 | -0.0787 | -90.7264
-12.5 | -1.0734 | 0.01163 | -0.0769 | -92.2958
-12 | -1.0212 | 0.01085 | -0.0755 | -94.1198
-11.5 | -0.9748 | 0.00956 | -0.0734 | -101.9665
-11 | -0.9175 | 0.00901 | -0.0728 | -101.8313
-10.5 | -0.8573 | 0.00863 | -0.0725 | -99.3395
-10 | -0.797 | 0.00825 | -0.0723 | -96.6061
-9.5 | -0.7366 | 0.00789 | -0.0722 | -93.3587
-9 | -0.6752 | 0.00759 | -0.0724 | -88.9592
-8.5 | -0.6136 | 0.00736 | -0.0726 | -83.3696
-8 | -0.552 | 0.00709 | -0.0729 | -77.8561
-7.5 | -0.4903 | 0.00685 | -0.0733 | -71.5766
-7 | -0.4281 | 0.00666 | -0.0739 | -64.2793
-6.5 | -0.366 | 0.00646 | -0.0745 | -56.6563
-6 | -0.3039 | 0.00629 | -0.0751 | -48.3148
-5.5 | -0.2413 | 0.00614 | -0.0759 | -39.2997
-5 | -0.1791 | 0.00599 | -0.0767 | -29.8998
-4.5 | -0.1164 | 0.00586 | -0.0775 | -19.8635
-4 | -0.054 | 0.00573 | -0.0784 | -9.4241
-3.5 | 0.0086 | 0.00561 | -0.0794 | 1.533
-3 | 0.071 | 0.00546 | -0.0803 | 13.0037
-2.5 | 0.133 | 0.00529 | -0.0813 | 25.1418
-2 | 0.1955 | 0.00511 | -0.0823 | 38.2583
-1 | 0.3198 | 0.00476 | -0.0844 | 67.1849
-0.5 | 0.3818 | 0.00447 | -0.0856 | 85.4139
0 | 0.4429 | 0.00411 | -0.0866 | 107.7616
0.5 | 0.5058 | 0.0041 | -0.0878 | 123.3659
1 | 0.5682 | 0.00414 | -0.0889 | 137.2464
1.5 | 0.631 | 0.00417 | -0.09 | 151.3189
2 | 0.6932 | 0.00425 | -0.091 | 163.1059
2.5 | 0.7558 | 0.00433 | -0.0921 | 174.5497
3 | 0.8164 | 0.00453 | -0.0929 | 180.2208
3.5 | 0.8769 | 0.00476 | -0.0936 | 184.2227
4 | 0.9314 | 0.00536 | -0.0934 | 173.7687
4.5 | 0.9809 | 0.00618 | -0.0923 | 158.7217
5 | 1.0255 | 0.00712 | -0.0904 | 144.0309
5.5 | 1.0743 | 0.0077 | -0.0891 | 139.5195
6 | 1.1186 | 0.00834 | -0.087 | 134.1247
6.5 | 1.16 | 0.00895 | -0.0843 | 129.6089
7 | 1.1793 | 0.0096 | -0.0774 | 122.8438
7.5 | 1.2035 | 0.01048 | -0.0722 | 114.8378
8.5 | 1.2508 | 0.01297 | -0.0629 | 96.4379
9 | 1.2793 | 0.01427 | -0.0594 | 89.6496
9.5 | 1.3111 | 0.01551 | -0.0565 | 84.5326
10.5 | 1.3713 | 0.01839 | -0.0508 | 74.5677
11 | 1.3997 | 0.02002 | -0.048 | 69.9151
11.5 | 1.4277 | 0.02176 | -0.0454 | 65.6112
12 | 1.4537 | 0.0237 | -0.0427 | 61.3376
12.5 | 1.4804 | 0.02565 | -0.0403 | 57.7154
13 | 1.5052 | 0.02774 | -0.0378 | 54.261
13.5 | 1.5458 | 0.02997 | -0.0387 | 51.5782
14 | 1.5887 | 0.03269 | -0.0404 | 48.599
14.5 | 1.6278 | 0.03583 | -0.0419 | 45.4312
15 | 1.6473 | 0.03888 | -0.0399 | 42.3688
15.5 | 1.6637 | 0.04218 | -0.0377 | 39.4429
16 | 1.6805 | 0.04544 | -0.0355 | 36.9828
16.5 | 1.6679 | 0.04813 | -0.0277 | 34.6541
17 | 1.6842 | 0.05187 | -0.0264 | 32.4696
17.5 | 1.6978 | 0.05599 | -0.0254 | 30.3233
18 | 1.7135 | 0.06012 | -0.0247 | 28.5013
18.5 | 1.7283 | 0.06451 | -0.0244 | 26.7912
19 | 1.7394 | 0.06939 | -0.0243 | 25.067
19.5 | 1.7499 | 0.07453 | -0.0245 | 23.4791
20 | 1.7571 | 0.08017 | -0.0251 | 21.9172

## 135. Re 16M Mach 0.50 (1)
BIGFOIL.COM POLAR EXPORT
NACA64-518 a=0.6
NACA64-518 a=0.6 |  |  |  | Cl Max: | 1.527 | at alpha= | 9 | deg
JavaFoil+Calcfoil stall+Eppler ext transition |  |  |  | L/D Max: | 125.709 | at alpha= | 1.5 | deg
Re: | 16000000 |  |  | Cd Min: | 0.00544 | at alpha= | 0.5 | deg
Mach: | 0.5 |  |  | Cl=0 at alpha= | -3.507 | deg
|  |  |  | @ Cl=0.1, Cd= | 0.006555
|  |  |  | @ Cl=0.4, Cd= | 0.0056456
|  |  |  | @ Cl=0.6, Cd= | 0.0054747
alpha (deg) | Cl | Cd | Cm | Cl/Cd
-20 | -0.945 | 0.178 | -0.034 | -5.311
-19.5 | -0.917 | 0.1712 | -0.034 | -5.357
-19 | -0.888 | 0.16167 | -0.034 | -5.494
-18.5 | -0.859 | 0.15835 | -0.034 | -5.426
-18 | -0.83 | 0.15728 | -0.034 | -5.275
-17.5 | -0.801 | 0.15047 | -0.034 | -5.322
-17 | -0.775 | 0.13608 | -0.035 | -5.693
-16.5 | -0.745 | 0.13008 | -0.035 | -5.729
-16 | -0.717 | 0.11793 | -0.035 | -6.076
-15.5 | -0.688 | 0.11137 | -0.035 | -6.178
-15 | -0.66 | 0.10906 | -0.036 | -6.049
-14.5 | -0.634 | 0.09736 | -0.038 | -6.513
-14 | -0.606 | 0.08974 | -0.039 | -6.757
-13.5 | -0.589 | 0.0735 | -0.045 | -8.008
-13 | -0.596 | 0.04138 | -0.055 | -14.404
-12.5 | -0.586 | 0.02638 | -0.06 | -22.206
-12 | -0.487 | 0.08128 | -0.036 | -5.989
-11.5 | -0.459 | 0.07417 | -0.038 | -6.193
-11 | -0.454 | 0.04668 | -0.053 | -9.732
-10.5 | -0.401 | 0.07188 | -0.036 | -5.575
-10 | -0.371 | 0.07382 | -0.034 | -5.027
-9.5 | -0.446 | 0.06504 | -0.036 | -6.852
-9 | -0.517 | 0.04992 | -0.047 | -10.347
-8.5 | -0.588 | 0.01362 | -0.07 | -43.14
-8 | -0.573 | 0.00924 | -0.073 | -61.977
-7.5 | -0.529 | 0.00872 | -0.075 | -60.604
-7 | -0.473 | 0.00828 | -0.076 | -57.063
-6.5 | -0.411 | 0.00795 | -0.076 | -51.674
-6 | -0.346 | 0.00765 | -0.077 | -45.211
-5.5 | -0.279 | 0.00745 | -0.078 | -37.404
-5 | -0.21 | 0.00717 | -0.079 | -29.335
-4.5 | -0.141 | 0.00702 | -0.08 | -20.063
-4 | -0.07 | 0.00685 | -0.081 | -10.275
-3.5 | 0.001 | 0.00671 | -0.082 | 0.094
-3 | 0.072 | 0.00659 | -0.083 | 10.933
-2.5 | 0.144 | 0.0065 | -0.083 | 22.129
-2 | 0.216 | 0.00615 | -0.084 | 35.172
-1.5 | 0.288 | 0.00584 | -0.085 | 49.346
-1 | 0.36 | 0.00569 | -0.086 | 63.279
-0.5 | 0.432 | 0.00561 | -0.087 | 76.88
0 | 0.503 | 0.00557 | -0.088 | 90.305
0.5 | 0.575 | 0.00544 | -0.089 | 105.701
1 | 0.647 | 0.00554 | -0.089 | 116.702
1.5 | 0.718 | 0.00571 | -0.09 | 125.709
2 | 0.782 | 0.00657 | -0.09 | 119.106
2.5 | 0.85 | 0.00708 | -0.091 | 120.086
3 | 0.918 | 0.00759 | -0.091 | 120.998
3.5 | 0.986 | 0.00817 | -0.092 | 120.625
4 | 1.053 | 0.00896 | -0.093 | 117.504
4.5 | 1.12 | 0.00979 | -0.093 | 114.369
5 | 1.172 | 0.01077 | -0.094 | 108.815
5.5 | 1.233 | 0.01195 | -0.094 | 103.221
6 | 1.291 | 0.01285 | -0.095 | 100.525
6.5 | 1.345 | 0.01467 | -0.095 | 91.704
7 | 1.397 | 0.01558 | -0.096 | 89.679
7.5 | 1.444 | 0.01661 | -0.096 | 86.969
8 | 1.485 | 0.01774 | -0.097 | 83.71
8.5 | 1.515 | 0.01903 | -0.098 | 79.639
9 | 1.527 | 0.02035 | -0.098 | 75.032
9.5 | 1.512 | 0.02187 | -0.099 | 69.164
10 | 1.447 | 0.02393 | -0.099 | 60.471
10.5 | 1.131 | 0.02728 | -0.1 | 41.454
11 | 0.96 | 0.02857 | -0.1 | 33.602
11.5 | 0.988 | 0.03223 | -0.1 | 30.646
12 | 1.02 | 0.03165 | -0.101 | 32.241
12.5 | 1.048 | 0.03519 | -0.101 | 29.792
13 | 1.075 | 0.03947 | -0.101 | 27.228
13.5 | 1.107 | 0.03898 | -0.102 | 28.394
14 | 1.134 | 0.04285 | -0.102 | 26.46

## 136. Re 16M Mach 0.50 (2)
BIGFOIL.COM POLAR EXPORT
NACA64-518 a=0.6
NACA64-518 a=0.6 |  |  |  | Cl Max: | 1.5709 | at alpha= | 15 | deg
XFOIL ncrit=9 |  |  |  | L/D Max: | 211.197 | at alpha= | 4 | deg
Re: | 16000000 |  |  | Cd Min: | 0.19266 | at alpha= | 20 | deg
Mach: | 0.5 |  |  | Cl=0 at alpha= | -3.584 | deg
|  |  |  | @ Cl=0.1, Cd= | 0.0057575
|  |  |  | @ Cl=0.4, Cd= | 0.0048584
|  |  |  | @ Cl=0.6, Cd= | 0.0042861
alpha (deg) | Cl | Cd | Cm | Cl/Cd
-10 | -0.8744 | 0.01359 | -0.1125 | -64.3414
-9.5 | -0.8664 | 0.01059 | -0.1037 | -81.813
-9 | -0.8059 | 0.00934 | -0.0991 | -86.2848
-8.5 | -0.7328 | 0.00868 | -0.0961 | -84.424
-8 | -0.6578 | 0.00817 | -0.0939 | -80.5141
-7.5 | -0.5822 | 0.00778 | -0.0923 | -74.8329
-7 | -0.5068 | 0.00741 | -0.0911 | -68.3941
-6.5 | -0.4318 | 0.0071 | -0.0903 | -60.8169
-6 | -0.3568 | 0.00685 | -0.09 | -52.0876
-5.5 | -0.2824 | 0.0066 | -0.0898 | -42.7879
-5 | -0.2083 | 0.00642 | -0.09 | -32.4455
-4.5 | -0.1344 | 0.00623 | -0.0903 | -21.573
-4 | -0.0609 | 0.00608 | -0.0909 | -10.0164
-3.5 | 0.0123 | 0.00594 | -0.0916 | 2.0707
-3 | 0.0853 | 0.00579 | -0.0924 | 14.7323
-2.5 | 0.1576 | 0.00563 | -0.0933 | 27.9929
-2 | 0.2296 | 0.0054 | -0.0943 | 42.5185
-1.5 | 0.3018 | 0.0052 | -0.0955 | 58.0385
-1 | 0.3732 | 0.00499 | -0.0966 | 74.7896
-0.5 | 0.4445 | 0.00464 | -0.0978 | 95.7974
0 | 0.5159 | 0.00427 | -0.0991 | 120.8197
0.5 | 0.589 | 0.00428 | -0.1004 | 137.6168
1 | 0.6616 | 0.00432 | -0.1016 | 153.1481
1.5 | 0.7352 | 0.00436 | -0.1029 | 168.6239
2 | 0.808 | 0.00444 | -0.104 | 181.982
2.5 | 0.8812 | 0.00454 | -0.105 | 194.0969
3 | 0.9538 | 0.00468 | -0.1059 | 203.8034
3.5 | 1.0243 | 0.00491 | -0.1063 | 208.6151
4 | 1.094 | 0.00518 | -0.1064 | 211.1969
4.5 | 1.1364 | 0.00636 | -0.1021 | 178.6792
5 | 1.1692 | 0.00743 | -0.096 | 157.362
5.5 | 1.1529 | 0.00904 | -0.0821 | 127.5332
6 | 1.1631 | 0.01097 | -0.0741 | 106.0255
6.5 | 1.1787 | 0.01308 | -0.0674 | 90.1147
7 | 1.1925 | 0.01548 | -0.0611 | 77.0349
8 | 1.2265 | 0.02062 | -0.0504 | 59.4811
8.5 | 1.238 | 0.02386 | -0.0453 | 51.886
9 | 1.2656 | 0.02648 | -0.0416 | 47.7946
9.5 | 1.295 | 0.02915 | -0.0384 | 44.4254
10 | 1.3252 | 0.03195 | -0.0353 | 41.4773
10.5 | 1.3554 | 0.03488 | -0.0324 | 38.8589
11 | 1.3856 | 0.038 | -0.0297 | 36.4632
11.5 | 1.4141 | 0.04137 | -0.0271 | 34.1818
12 | 1.4431 | 0.04488 | -0.0247 | 32.1546
12.5 | 1.472 | 0.04855 | -0.0224 | 30.3193
13 | 1.4983 | 0.05254 | -0.0203 | 28.5173
13.5 | 1.5244 | 0.05668 | -0.0182 | 26.8948
14 | 1.5502 | 0.06077 | -0.0163 | 25.5093
14.5 | 1.5675 | 0.06609 | -0.0146 | 23.7177
15 | 1.5709 | 0.07292 | -0.0136 | 21.5428
15.5 | 1.5618 | 0.08133 | -0.0137 | 19.2032
16 | 1.542 | 0.09126 | -0.0153 | 16.8968
16.5 | 1.5162 | 0.1024 | -0.0184 | 14.8066
17 | 1.4888 | 0.11436 | -0.0229 | 13.0185
17.5 | 1.459 | 0.12708 | -0.029 | 11.481
18 | 1.4301 | 0.14024 | -0.0362 | 10.1975
18.5 | 1.4038 | 0.15347 | -0.0443 | 9.1471
19 | 1.3809 | 0.16665 | -0.053 | 8.2862
19.5 | 1.3607 | 0.17974 | -0.062 | 7.5704
20 | 1.3436 | 0.19266 | -0.0713 | 6.9739

## 137. Re 18M Mach 0.00 (1)
BIGFOIL.COM POLAR EXPORT
NACA64-518 a=0.6
NACA64-518 a=0.6 |  |  |  | Cl Max: | 1.726 | at alpha= | 14.5 | deg
JavaFoil+Calcfoil stall+Eppler ext transition |  |  |  | L/D Max: | 125.844 | at alpha= | 4 | deg
Re: | 18000000 |  |  | Cd Min: | 0.00503 | at alpha= | 1 | deg
Mach: | 0 |  |  | Cl=0 at alpha= | -3.5081 | deg
|  |  |  | @ Cl=0.1, Cd= | 0.0058989
|  |  |  | @ Cl=0.4, Cd= | 0.0052216
|  |  |  | @ Cl=0.6, Cd= | 0.0054236
alpha (deg) | Cl | Cd | Cm | Cl/Cd
-20 | -0.814 | 0.14131 | -0.03 | -5.759
-19.5 | -0.831 | 0.13226 | -0.031 | -6.279
-19 | -0.845 | 0.12415 | -0.032 | -6.81
-18.5 | -0.862 | 0.11342 | -0.034 | -7.597
-18 | -0.876 | 0.10375 | -0.035 | -8.441
-17.5 | -0.895 | 0.08836 | -0.038 | -10.134
-17 | -0.919 | 0.07041 | -0.041 | -13.056
-16.5 | -0.945 | 0.05245 | -0.044 | -18.025
-16 | -0.954 | 0.04498 | -0.045 | -21.212
-15.5 | -0.959 | 0.03886 | -0.047 | -24.669
-15 | -0.962 | 0.03241 | -0.048 | -29.69
-14.5 | -0.96 | 0.02762 | -0.049 | -34.75
-14 | -0.962 | 0.02109 | -0.051 | -45.634
-13.5 | -0.95 | 0.0186 | -0.053 | -51.062
-13 | -0.937 | 0.01563 | -0.054 | -59.973
-12.5 | -0.92 | 0.01331 | -0.055 | -69.143
-12 | -0.895 | 0.01197 | -0.057 | -74.755
-11.5 | -0.866 | 0.01091 | -0.058 | -79.396
-11 | -0.833 | 0.01004 | -0.059 | -82.914
-10.5 | -0.799 | 0.00894 | -0.06 | -89.36
-10 | -0.75 | 0.00863 | -0.061 | -86.962
-9.5 | -0.7 | 0.00801 | -0.062 | -87.341
-9 | -0.647 | 0.00776 | -0.062 | -83.388
-8.5 | -0.594 | 0.00758 | -0.063 | -78.339
-8 | -0.538 | 0.00734 | -0.064 | -73.323
-7.5 | -0.482 | 0.00722 | -0.065 | -66.661
-7 | -0.424 | 0.00704 | -0.065 | -60.235
-6.5 | -0.365 | 0.00685 | -0.066 | -53.217
-6 | -0.305 | 0.00672 | -0.067 | -45.423
-5.5 | -0.245 | 0.00661 | -0.068 | -37.012
-5 | -0.184 | 0.00648 | -0.068 | -28.4
-4.5 | -0.123 | 0.00639 | -0.069 | -19.207
-4 | -0.061 | 0.00622 | -0.07 | -9.84
-3.5 | 0.001 | 0.00613 | -0.071 | 0.09
-3 | 0.063 | 0.00606 | -0.071 | 10.315
-2.5 | 0.125 | 0.00579 | -0.072 | 21.546
-2 | 0.187 | 0.00569 | -0.073 | 32.937
-1.5 | 0.249 | 0.00552 | -0.074 | 45.231
-1 | 0.312 | 0.00542 | -0.074 | 57.531
-0.5 | 0.374 | 0.00523 | -0.075 | 71.528
0 | 0.436 | 0.00521 | -0.076 | 83.605
0.5 | 0.498 | 0.00513 | -0.077 | 97.164
1 | 0.56 | 0.00503 | -0.077 | 111.329
1.5 | 0.622 | 0.00564 | -0.078 | 110.35
2 | 0.684 | 0.00594 | -0.079 | 115.09
2.5 | 0.746 | 0.00623 | -0.08 | 119.833
3 | 0.808 | 0.00654 | -0.08 | 123.555
3.5 | 0.87 | 0.00696 | -0.081 | 124.926
4 | 0.926 | 0.00736 | -0.081 | 125.844
4.5 | 0.984 | 0.00782 | -0.082 | 125.841
5 | 1.035 | 0.00835 | -0.082 | 123.93
5.5 | 1.091 | 0.00901 | -0.083 | 121.098
6 | 1.146 | 0.0095 | -0.083 | 120.551
6.5 | 1.199 | 0.00997 | -0.084 | 120.29
7 | 1.251 | 0.01106 | -0.084 | 113.115
7.5 | 1.302 | 0.01156 | -0.085 | 112.59
8 | 1.352 | 0.01208 | -0.086 | 111.912
8.5 | 1.4 | 0.01268 | -0.086 | 110.37
9 | 1.445 | 0.01326 | -0.087 | 108.917
9.5 | 1.487 | 0.01387 | -0.087 | 107.193
10 | 1.527 | 0.01457 | -0.088 | 104.812
10.5 | 1.564 | 0.01532 | -0.088 | 102.064
11 | 1.598 | 0.01598 | -0.089 | 100.026
11.5 | 1.629 | 0.01679 | -0.089 | 96.985
12 | 1.656 | 0.01772 | -0.09 | 93.448
12.5 | 1.68 | 0.01872 | -0.09 | 89.708
13 | 1.7 | 0.01965 | -0.091 | 86.522
13.5 | 1.714 | 0.02071 | -0.091 | 82.744
14 | 1.722 | 0.02186 | -0.092 | 78.792
14.5 | 1.726 | 0.02313 | -0.092 | 74.641
15 | 1.726 | 0.02445 | -0.092 | 70.606
15.5 | 1.722 | 0.02575 | -0.093 | 66.874
16 | 1.713 | 0.0273 | -0.093 | 62.75
16.5 | 1.701 | 0.02879 | -0.094 | 59.079
17 | 1.685 | 0.03037 | -0.094 | 55.467
17.5 | 1.665 | 0.03204 | -0.094 | 51.961
18 | 1.642 | 0.03425 | -0.095 | 47.933
18.5 | 1.612 | 0.03651 | -0.095 | 44.148
19 | 1.579 | 0.03856 | -0.095 | 40.962
19.5 | 1.543 | 0.04188 | -0.095 | 36.83

## 138. Re 18M Mach 0.00 (2)
BIGFOIL.COM POLAR EXPORT
NACA64-518 a=0.6
NACA64-518 a=0.6 |  |  |  | Cl Max: | 1.7938 | at alpha= | 20 | deg
XFOIL ncrit=9 |  |  |  | L/D Max: | 171.96 | at alpha= | 3 | deg
Re: | 18000000 |  |  | Cd Min: | 0.06063 | at alpha= | 20 | deg
Mach: | 0 |  |  | Cl=0 at alpha= | -3.5619 | deg
|  |  |  | @ Cl=0.1, Cd= | 0.0052274
|  |  |  | @ Cl=0.4, Cd= | 0.0042685
|  |  |  | @ Cl=0.6, Cd= | 0.0040973
alpha (deg) | Cl | Cd | Cm | Cl/Cd
-20 | -1.44 | 0.03345 | -0.089 | -43.0493
-19.5 | -1.446 | 0.02883 | -0.089 | -50.1561
-19 | -1.4351 | 0.02571 | -0.0887 | -55.8187
-18.5 | -1.4246 | 0.02277 | -0.0878 | -62.5648
-18 | -1.4078 | 0.02047 | -0.0866 | -68.7738
-17.5 | -1.389 | 0.01856 | -0.0848 | -74.8384
-17 | -1.3728 | 0.01683 | -0.0821 | -81.5686
-16.5 | -1.3555 | 0.01555 | -0.0784 | -87.1704
-16 | -1.3435 | 0.01465 | -0.0724 | -91.7065
-15.5 | -1.3081 | 0.0139 | -0.0701 | -94.1079
-15 | -1.2665 | 0.01322 | -0.0686 | -95.8018
-14.5 | -1.2219 | 0.01258 | -0.0675 | -97.1304
-14 | -1.1758 | 0.01191 | -0.0666 | -98.7238
-13.5 | -1.1278 | 0.01127 | -0.0659 | -100.071
-13 | -1.0777 | 0.01072 | -0.0656 | -100.5317
-12.5 | -1.0345 | 0.0095 | -0.0643 | -108.8947
-12 | -0.982 | 0.00896 | -0.0642 | -109.5982
-11.5 | -0.9267 | 0.00862 | -0.0645 | -107.5058
-11 | -0.8707 | 0.00832 | -0.0649 | -104.6514
-10.5 | -0.8145 | 0.00798 | -0.0653 | -102.0677
-10 | -0.758 | 0.00766 | -0.0657 | -98.9556
-9.5 | -0.7006 | 0.00741 | -0.0663 | -94.5479
-9 | -0.6427 | 0.00718 | -0.0669 | -89.5125
-8.5 | -0.5848 | 0.00696 | -0.0676 | -84.023
-8 | -0.5267 | 0.00673 | -0.0683 | -78.2615
-7.5 | -0.468 | 0.00655 | -0.069 | -71.4504
-7 | -0.4091 | 0.0064 | -0.0698 | -63.9219
-6.5 | -0.3502 | 0.0062 | -0.0707 | -56.4839
-6 | -0.2909 | 0.00608 | -0.0715 | -47.8454
-5.5 | -0.2314 | 0.00592 | -0.0724 | -39.0878
-5 | -0.172 | 0.0058 | -0.0733 | -29.6552
-4.5 | -0.1121 | 0.00567 | -0.0743 | -19.7707
-4 | -0.0524 | 0.00557 | -0.0752 | -9.4075
-3.5 | 0.0074 | 0.00545 | -0.0762 | 1.3578
-3 | 0.0672 | 0.00531 | -0.0772 | 12.6554
-2.5 | 0.1268 | 0.00516 | -0.0782 | 24.5736
-2 | 0.1867 | 0.00498 | -0.0792 | 37.49
-1.5 | 0.2466 | 0.00485 | -0.0802 | 50.8454
-1 | 0.3062 | 0.00469 | -0.0813 | 65.2878
-0.5 | 0.3659 | 0.00449 | -0.0823 | 81.4922
0 | 0.4244 | 0.00411 | -0.0834 | 103.2603
0.5 | 0.4843 | 0.00403 | -0.0845 | 120.1737
1 | 0.5444 | 0.00406 | -0.0855 | 134.0887
1.5 | 0.6041 | 0.0041 | -0.0866 | 147.3415
2 | 0.6641 | 0.00416 | -0.0877 | 159.6394
2.5 | 0.7231 | 0.00429 | -0.0886 | 168.5548
3 | 0.7807 | 0.00454 | -0.0893 | 171.9604
3.5 | 0.8362 | 0.00495 | -0.0898 | 168.9293
4 | 0.8889 | 0.00553 | -0.0897 | 160.7414
4.5 | 0.9372 | 0.00632 | -0.089 | 148.2911
5 | 0.9858 | 0.00699 | -0.0883 | 141.03
5.5 | 1.036 | 0.00747 | -0.0878 | 138.6881
6 | 1.0847 | 0.00796 | -0.087 | 136.2688
6.5 | 1.1312 | 0.00847 | -0.0859 | 133.5537
7 | 1.1768 | 0.00893 | -0.0846 | 131.7805
7.5 | 1.2161 | 0.00949 | -0.0822 | 128.1454
8 | 1.2348 | 0.01009 | -0.0758 | 122.3786
8.5 | 1.2585 | 0.01089 | -0.071 | 115.5647
9 | 1.2881 | 0.01172 | -0.0676 | 109.9061
9.5 | 1.3196 | 0.01258 | -0.0647 | 104.8967
10 | 1.3513 | 0.01353 | -0.062 | 99.8744
10.5 | 1.3814 | 0.0146 | -0.0593 | 94.6164
11 | 1.4104 | 0.0158 | -0.0567 | 89.2658
11.5 | 1.4401 | 0.01703 | -0.0543 | 84.5625
12 | 1.467 | 0.01842 | -0.0518 | 79.6417
12.5 | 1.4939 | 0.01983 | -0.0494 | 75.3354
13.5 | 1.5501 | 0.0228 | -0.0459 | 67.9868
14.5 | 1.6279 | 0.02708 | -0.0483 | 60.1145
15 | 1.6684 | 0.02924 | -0.0498 | 57.0588
15.5 | 1.6888 | 0.03183 | -0.0482 | 53.0569
16 | 1.7079 | 0.03458 | -0.0466 | 49.3898
16.5 | 1.7273 | 0.03731 | -0.0452 | 46.2959
17 | 1.745 | 0.04019 | -0.0437 | 43.4188
17.5 | 1.7604 | 0.04323 | -0.0421 | 40.7217
18 | 1.7719 | 0.04652 | -0.0403 | 38.089
18.5 | 1.7794 | 0.04984 | -0.0378 | 35.7022
19 | 1.7679 | 0.05284 | -0.0317 | 33.4576
19.5 | 1.781 | 0.05664 | -0.0313 | 31.4442
20 | 1.7938 | 0.06063 | -0.0312 | 29.586

## 139. Re 18M Mach 0.10 (1)
BIGFOIL.COM POLAR EXPORT
NACA64-518 a=0.6
NACA64-518 a=0.6 |  |  |  | Cl Max: | 1.716 | at alpha= | 14.5 | deg
JavaFoil+Calcfoil stall+Eppler ext transition |  |  |  | L/D Max: | 125.631 | at alpha= | 4 | deg
Re: | 18000000 |  |  | Cd Min: | 0.00504 | at alpha= | 1 | deg
Mach: | 0.1 |  |  | Cl=0 at alpha= | -3.5079 | deg
|  |  |  | @ Cl=0.1, Cd= | 0.0059008
|  |  |  | @ Cl=0.4, Cd= | 0.0052345
|  |  |  | @ Cl=0.6, Cd= | 0.005404
alpha (deg) | Cl | Cd | Cm | Cl/Cd
-19 | -0.806 | 0.12787 | -0.032 | -6.3
-18.5 | -0.822 | 0.11974 | -0.033 | -6.869
-18 | -0.839 | 0.11101 | -0.034 | -7.555
-17.5 | -0.856 | 0.09971 | -0.036 | -8.584
-17 | -0.867 | 0.09303 | -0.037 | -9.317
-16.5 | -0.902 | 0.0665 | -0.042 | -13.564
-16 | -0.928 | 0.04942 | -0.045 | -18.781
-15.5 | -0.935 | 0.04337 | -0.046 | -21.552
-15 | -0.942 | 0.03578 | -0.048 | -26.331
-14.5 | -0.944 | 0.02977 | -0.049 | -31.731
-14 | -0.948 | 0.02291 | -0.051 | -41.392
-13.5 | -0.942 | 0.01932 | -0.053 | -48.752
-13 | -0.929 | 0.01669 | -0.054 | -55.645
-12.5 | -0.915 | 0.01388 | -0.055 | -65.882
-12 | -0.892 | 0.01238 | -0.057 | -72.006
-11.5 | -0.865 | 0.01102 | -0.058 | -78.526
-11 | -0.832 | 0.01022 | -0.059 | -81.414
-10.5 | -0.796 | 0.00952 | -0.06 | -83.585
-10 | -0.752 | 0.00869 | -0.061 | -86.543
-9.5 | -0.702 | 0.00807 | -0.062 | -86.926
-9 | -0.65 | 0.00785 | -0.063 | -82.739
-8.5 | -0.596 | 0.00759 | -0.064 | -78.475
-8 | -0.54 | 0.0074 | -0.064 | -73.05
-7.5 | -0.484 | 0.00724 | -0.065 | -66.807
-7 | -0.426 | 0.00705 | -0.066 | -60.399
-6.5 | -0.366 | 0.0069 | -0.067 | -53.089
-6 | -0.306 | 0.00678 | -0.067 | -45.201
-5.5 | -0.246 | 0.00663 | -0.068 | -37.066
-5 | -0.185 | 0.00651 | -0.069 | -28.386
-4.5 | -0.123 | 0.00638 | -0.07 | -19.332
-4 | -0.062 | 0.00629 | -0.07 | -9.79
-3.5 | 0.001 | 0.00619 | -0.071 | 0.089
-3 | 0.063 | 0.00605 | -0.072 | 10.391
-2.5 | 0.125 | 0.0058 | -0.073 | 21.602
-2 | 0.188 | 0.00567 | -0.073 | 33.19
-1.5 | 0.251 | 0.00551 | -0.074 | 45.523
-1 | 0.313 | 0.00542 | -0.075 | 57.824
-0.5 | 0.376 | 0.00525 | -0.076 | 71.604
0 | 0.438 | 0.00521 | -0.076 | 84.151
0.5 | 0.501 | 0.00512 | -0.077 | 97.827
1 | 0.563 | 0.00504 | -0.078 | 111.635
1.5 | 0.625 | 0.00565 | -0.079 | 110.64
2 | 0.688 | 0.00595 | -0.079 | 115.541
2.5 | 0.75 | 0.00627 | -0.08 | 119.534
3 | 0.812 | 0.0066 | -0.081 | 123.028
3.5 | 0.874 | 0.00696 | -0.082 | 125.496
4 | 0.93 | 0.0074 | -0.082 | 125.631
4.5 | 0.989 | 0.00788 | -0.082 | 125.39
5 | 1.04 | 0.00843 | -0.083 | 123.267
5.5 | 1.095 | 0.00907 | -0.083 | 120.789
6 | 1.151 | 0.00958 | -0.084 | 120.107
6.5 | 1.204 | 0.01006 | -0.084 | 119.773
7 | 1.256 | 0.01117 | -0.085 | 112.471
7.5 | 1.307 | 0.01167 | -0.085 | 112.012
8 | 1.357 | 0.01223 | -0.086 | 110.974
8.5 | 1.405 | 0.01283 | -0.086 | 109.529
9 | 1.45 | 0.01342 | -0.087 | 108.03
9.5 | 1.492 | 0.0141 | -0.088 | 105.816
10 | 1.531 | 0.01476 | -0.088 | 103.745
10.5 | 1.568 | 0.01545 | -0.089 | 101.475
11 | 1.601 | 0.01622 | -0.089 | 98.701
11.5 | 1.63 | 0.01704 | -0.09 | 95.66
12 | 1.657 | 0.018 | -0.09 | 92.039
12.5 | 1.679 | 0.01904 | -0.091 | 88.155
13 | 1.698 | 0.02006 | -0.091 | 84.632
13.5 | 1.709 | 0.0212 | -0.092 | 80.616
14 | 1.715 | 0.0224 | -0.092 | 76.55
14.5 | 1.716 | 0.02357 | -0.092 | 72.798
15 | 1.713 | 0.02496 | -0.093 | 68.636
15.5 | 1.705 | 0.02631 | -0.093 | 64.814
16 | 1.693 | 0.02794 | -0.094 | 60.589
16.5 | 1.676 | 0.02968 | -0.094 | 56.47
17 | 1.656 | 0.03116 | -0.094 | 53.127
17.5 | 1.631 | 0.03301 | -0.095 | 49.419
18 | 1.603 | 0.03546 | -0.095 | 45.209
18.5 | 1.568 | 0.03766 | -0.095 | 41.649
19 | 1.53 | 0.04039 | -0.095 | 37.879
19.5 | 1.488 | 0.04352 | -0.096 | 34.195

## 140. Re 18M Mach 0.10 (2)
BIGFOIL.COM POLAR EXPORT
NACA64-518 a=0.6
NACA64-518 a=0.6 |  |  |  | Cl Max: | 1.7938 | at alpha= | 20 | deg
XFOIL ncrit=9 |  |  |  | L/D Max: | 173.15 | at alpha= | 3 | deg
Re: | 18000000 |  |  | Cd Min: | 0.0629 | at alpha= | 20 | deg
Mach: | 0.1 |  |  | Cl=0 at alpha= | -3.563 | deg
|  |  |  | @ Cl=0.1, Cd= | 0.0052395
|  |  |  | @ Cl=0.4, Cd= | 0.0042861
|  |  |  | @ Cl=0.6, Cd= | 0.0041031
alpha (deg) | Cl | Cd | Cm | Cl/Cd
-20 | -1.4198 | 0.03697 | -0.0913 | -38.4041
-19.5 | -1.4289 | 0.03184 | -0.0918 | -44.8775
-19 | -1.4204 | 0.02833 | -0.0917 | -50.1377
-18.5 | -1.4151 | 0.02478 | -0.091 | -57.1065
-18 | -1.3994 | 0.02216 | -0.0901 | -63.1498
-17.5 | -1.3798 | 0.02004 | -0.0887 | -68.8523
-17 | -1.366 | 0.01788 | -0.0863 | -76.3982
-16.5 | -1.3495 | 0.01626 | -0.0831 | -82.9951
-16 | -1.3341 | 0.01508 | -0.0784 | -88.4682
-15.5 | -1.3138 | 0.01427 | -0.0733 | -92.0673
-15 | -1.2739 | 0.01354 | -0.0714 | -94.0842
-14.5 | -1.23 | 0.01286 | -0.07 | -95.6454
-14 | -1.1837 | 0.01219 | -0.0688 | -97.1042
-13.5 | -1.1357 | 0.01153 | -0.0679 | -98.4996
-13 | -1.0858 | 0.01092 | -0.0673 | -99.4322
-12.5 | -1.0347 | 0.01032 | -0.0668 | -100.2616
-12 | -0.9898 | 0.00912 | -0.0656 | -108.5307
-11.5 | -0.9347 | 0.00871 | -0.0657 | -107.3134
-11 | -0.8781 | 0.00839 | -0.066 | -104.6603
-10.5 | -0.8211 | 0.00806 | -0.0663 | -101.8734
-10 | -0.7641 | 0.00773 | -0.0667 | -98.8486
-9.5 | -0.7063 | 0.00746 | -0.0671 | -94.6783
-9 | -0.6479 | 0.00722 | -0.0677 | -89.7368
-8.5 | -0.5893 | 0.007 | -0.0683 | -84.1857
-8 | -0.5307 | 0.00677 | -0.069 | -78.39
-7.5 | -0.4715 | 0.00657 | -0.0697 | -71.7656
-7 | -0.4121 | 0.00642 | -0.0704 | -64.19
-6.5 | -0.3527 | 0.00623 | -0.0712 | -56.6132
-6 | -0.293 | 0.00609 | -0.0721 | -48.1117
-5.5 | -0.233 | 0.00594 | -0.0729 | -39.2256
-5 | -0.1731 | 0.00581 | -0.0738 | -29.7935
-4.5 | -0.1128 | 0.00569 | -0.0748 | -19.8243
-4 | -0.0527 | 0.00558 | -0.0757 | -9.4444
-3.5 | 0.0076 | 0.00546 | -0.0767 | 1.3919
-3 | 0.0678 | 0.00532 | -0.0777 | 12.7444
-2.5 | 0.1278 | 0.00517 | -0.0786 | 24.7195
-2 | 0.1881 | 0.00499 | -0.0797 | 37.6954
-1.5 | 0.2483 | 0.00486 | -0.0807 | 51.0905
-1 | 0.3084 | 0.00469 | -0.0818 | 65.7569
-0.5 | 0.3684 | 0.00449 | -0.0828 | 82.049
0 | 0.4273 | 0.00411 | -0.0839 | 103.9659
0.5 | 0.4876 | 0.00404 | -0.085 | 120.6931
1 | 0.548 | 0.00406 | -0.0861 | 134.9754
1.5 | 0.6083 | 0.00411 | -0.0871 | 148.0049
2 | 0.6686 | 0.00416 | -0.0882 | 160.7212
2.5 | 0.7281 | 0.00429 | -0.0891 | 169.7203
3 | 0.7861 | 0.00454 | -0.0899 | 173.1498
3.5 | 0.842 | 0.00494 | -0.0903 | 170.4453
4 | 0.8951 | 0.00552 | -0.0903 | 162.1558
4.5 | 0.9437 | 0.0063 | -0.0895 | 149.7937
5 | 0.9919 | 0.007 | -0.0886 | 141.7
5.5 | 1.042 | 0.00751 | -0.088 | 138.7483
6 | 1.0903 | 0.00801 | -0.0871 | 136.1174
6.5 | 1.1365 | 0.00853 | -0.0858 | 133.2356
7 | 1.1813 | 0.00901 | -0.0843 | 131.1099
7.5 | 1.2179 | 0.00956 | -0.0812 | 127.3954
8 | 1.2329 | 0.01027 | -0.0742 | 120.0487
8.5 | 1.2579 | 0.01113 | -0.0697 | 113.0189
9 | 1.2882 | 0.012 | -0.0664 | 107.35
9.5 | 1.3194 | 0.01293 | -0.0634 | 102.0418
10 | 1.3507 | 0.01395 | -0.0607 | 96.8244
10.5 | 1.3809 | 0.01508 | -0.058 | 91.5716
11 | 1.4106 | 0.01631 | -0.0554 | 86.4868
11.5 | 1.4398 | 0.01762 | -0.053 | 81.714
12 | 1.4664 | 0.0191 | -0.0504 | 76.7749
12.5 | 1.4928 | 0.02061 | -0.048 | 72.4309
13.5 | 1.5491 | 0.02379 | -0.0445 | 65.1156
14 | 1.585 | 0.02585 | -0.0448 | 61.3153
14.5 | 1.6287 | 0.02812 | -0.0469 | 57.9196
15 | 1.6672 | 0.03066 | -0.0485 | 54.377
15.5 | 1.6868 | 0.03339 | -0.0468 | 50.5181
16 | 1.7072 | 0.0361 | -0.0452 | 47.2909
16.5 | 1.7284 | 0.03866 | -0.0437 | 44.7077
17 | 1.7447 | 0.04177 | -0.0421 | 41.7692
17.5 | 1.756 | 0.04521 | -0.0403 | 38.841
18 | 1.7653 | 0.04873 | -0.0382 | 36.2261
18.5 | 1.7505 | 0.05146 | -0.0309 | 34.0167
19 | 1.7642 | 0.05524 | -0.0303 | 31.937
19.5 | 1.7785 | 0.05908 | -0.03 | 30.1032
20 | 1.7938 | 0.0629 | -0.0299 | 28.5183

## 141. Re 18M Mach 0.25 (1)
BIGFOIL.COM POLAR EXPORT
NACA64-518 a=0.6
NACA64-518 a=0.6 |  |  |  | Cl Max: | 1.667 | at alpha= | 13 | deg
JavaFoil+Calcfoil stall+Eppler ext transition |  |  |  | L/D Max: | 124.675 | at alpha= | 3.5 | deg
Re: | 18000000 |  |  | Cd Min: | 0.0051 | at alpha= | 1 | deg
Mach: | 0.25 |  |  | Cl=0 at alpha= | -3.5078 | deg
|  |  |  | @ Cl=0.1, Cd= | 0.0060917
|  |  |  | @ Cl=0.4, Cd= | 0.0053103
|  |  |  | @ Cl=0.6, Cd= | 0.0053133
alpha (deg) | Cl | Cd | Cm | Cl/Cd
-17.5 | -0.595 | 0.13066 | -0.03 | -4.55
-17 | -0.635 | 0.12232 | -0.031 | -5.192
-16.5 | -0.673 | 0.112 | -0.032 | -6.009
-16 | -0.705 | 0.10379 | -0.034 | -6.796
-15.5 | -0.733 | 0.09532 | -0.035 | -7.694
-15 | -0.758 | 0.08566 | -0.038 | -8.852
-14.5 | -0.777 | 0.077 | -0.04 | -10.093
-14 | -0.826 | 0.0475 | -0.047 | -17.389
-13.5 | -0.849 | 0.0345 | -0.051 | -24.606
-13 | -0.861 | 0.02569 | -0.053 | -33.53
-12.5 | -0.865 | 0.01994 | -0.055 | -43.374
-12 | -0.855 | 0.01693 | -0.057 | -50.509
-11.5 | -0.843 | 0.01382 | -0.058 | -60.96
-11 | -0.823 | 0.01161 | -0.06 | -70.851
-10.5 | -0.79 | 0.01059 | -0.061 | -74.617
-10 | -0.752 | 0.00893 | -0.062 | -84.255
-9.5 | -0.711 | 0.00871 | -0.064 | -81.659
-9 | -0.66 | 0.00817 | -0.065 | -80.771
-8.5 | -0.607 | 0.00783 | -0.065 | -77.476
-8 | -0.552 | 0.00764 | -0.066 | -72.232
-7.5 | -0.494 | 0.00742 | -0.067 | -66.613
-7 | -0.436 | 0.00715 | -0.068 | -60.935
-6.5 | -0.375 | 0.00706 | -0.068 | -53.194
-6 | -0.314 | 0.00688 | -0.069 | -45.664
-5.5 | -0.252 | 0.00672 | -0.07 | -37.522
-5 | -0.19 | 0.00663 | -0.071 | -28.627
-4.5 | -0.127 | 0.00645 | -0.071 | -19.641
-4 | -0.063 | 0.00636 | -0.072 | -9.943
-3.5 | 0.001 | 0.0062 | -0.073 | 0.091
-3 | 0.065 | 0.00613 | -0.074 | 10.527
-2.5 | 0.129 | 0.00606 | -0.075 | 21.254
-2 | 0.193 | 0.00579 | -0.075 | 33.385
-1.5 | 0.258 | 0.00559 | -0.076 | 46.053
-1 | 0.322 | 0.00545 | -0.077 | 59.101
-0.5 | 0.386 | 0.00533 | -0.078 | 72.457
0 | 0.45 | 0.00524 | -0.078 | 85.942
0.5 | 0.514 | 0.00519 | -0.079 | 99.11
1 | 0.579 | 0.0051 | -0.08 | 113.413
1.5 | 0.643 | 0.00575 | -0.081 | 111.696
2 | 0.707 | 0.00607 | -0.082 | 116.325
2.5 | 0.77 | 0.00639 | -0.082 | 120.506
3 | 0.834 | 0.00679 | -0.083 | 122.888
3.5 | 0.892 | 0.00715 | -0.083 | 124.675
4 | 0.952 | 0.00769 | -0.084 | 123.898
4.5 | 1.013 | 0.00819 | -0.084 | 123.631
5 | 1.065 | 0.00882 | -0.085 | 120.757
5.5 | 1.122 | 0.0095 | -0.085 | 118.114
6 | 1.177 | 0.01007 | -0.086 | 116.904
6.5 | 1.232 | 0.01061 | -0.086 | 116.097
7 | 1.284 | 0.01181 | -0.087 | 108.748
7.5 | 1.336 | 0.01238 | -0.087 | 107.899
8 | 1.385 | 0.01302 | -0.088 | 106.422
8.5 | 1.432 | 0.01365 | -0.089 | 104.952
9 | 1.475 | 0.01437 | -0.089 | 102.648
9.5 | 1.515 | 0.01512 | -0.09 | 100.209
10 | 1.551 | 0.01591 | -0.09 | 97.515
10.5 | 1.583 | 0.01678 | -0.091 | 94.348
11 | 1.611 | 0.01764 | -0.091 | 91.321
11.5 | 1.633 | 0.01861 | -0.092 | 87.74
12 | 1.65 | 0.01981 | -0.092 | 83.318
12.5 | 1.662 | 0.02098 | -0.093 | 79.189
13 | 1.667 | 0.02224 | -0.093 | 74.965
13.5 | 1.662 | 0.02354 | -0.094 | 70.605
14 | 1.648 | 0.02496 | -0.094 | 66.027
14.5 | 1.626 | 0.02675 | -0.094 | 60.807
15 | 1.597 | 0.0284 | -0.095 | 56.252
15.5 | 1.56 | 0.03036 | -0.095 | 51.401
16 | 1.516 | 0.03234 | -0.096 | 46.892
16.5 | 1.465 | 0.03467 | -0.096 | 42.244
17 | 1.405 | 0.03742 | -0.096 | 37.558
17.5 | 1.339 | 0.04117 | -0.096 | 32.532
18 | 1.267 | 0.04531 | -0.096 | 27.971

## 142. Re 18M Mach 0.25 (2)
BIGFOIL.COM POLAR EXPORT
NACA64-518 a=0.6
NACA64-518 a=0.6 |  |  |  | Cl Max: | 1.7679 | at alpha= | 20 | deg
XFOIL ncrit=9 |  |  |  | L/D Max: | 180.177 | at alpha= | 3 | deg
Re: | 18000000 |  |  | Cd Min: | 0.07889 | at alpha= | 20 | deg
Mach: | 0.25 |  |  | Cl=0 at alpha= | -3.567 | deg
|  |  |  | @ Cl=0.1, Cd= | 0.0053209
|  |  |  | @ Cl=0.4, Cd= | 0.004391
|  |  |  | @ Cl=0.6, Cd= | 0.0041051
alpha (deg) | Cl | Cd | Cm | Cl/Cd
-20 | -1.2847 | 0.06225 | -0.0937 | -20.6378
-19.5 | -1.3146 | 0.05261 | -0.099 | -24.9876
-19 | -1.3259 | 0.04557 | -0.102 | -29.0959
-18.5 | -1.3386 | 0.03908 | -0.104 | -34.2528
-18 | -1.3368 | 0.03432 | -0.1046 | -38.951
-17.5 | -1.3305 | 0.03022 | -0.1044 | -44.0271
-17 | -1.3264 | 0.02616 | -0.1037 | -50.7034
-16.5 | -1.3184 | 0.0226 | -0.1024 | -58.3363
-16 | -1.302 | 0.01991 | -0.1005 | -65.3943
-15.5 | -1.2848 | 0.01762 | -0.0977 | -72.9171
-15 | -1.2673 | 0.01586 | -0.0937 | -79.9054
-14.5 | -1.2551 | 0.01458 | -0.0873 | -86.0837
-14 | -1.2236 | 0.01369 | -0.0827 | -89.3791
-13.5 | -1.1784 | 0.01286 | -0.0801 | -91.633
-13 | -1.1285 | 0.01214 | -0.0782 | -92.9572
-12.5 | -1.0765 | 0.01142 | -0.0766 | -94.2644
-12 | -1.0237 | 0.01067 | -0.0752 | -95.9419
-11.5 | -0.9694 | 0.00997 | -0.0741 | -97.2317
-11 | -0.9195 | 0.00883 | -0.0725 | -104.1336
-10.5 | -0.8593 | 0.00844 | -0.0722 | -101.8128
-10 | -0.7985 | 0.00812 | -0.0721 | -98.3374
-9.5 | -0.738 | 0.00775 | -0.0721 | -95.2258
-9 | -0.6766 | 0.00746 | -0.0722 | -90.6971
-8.5 | -0.6148 | 0.00721 | -0.0725 | -85.2705
-8 | -0.553 | 0.00699 | -0.0728 | -79.113
-7.5 | -0.4912 | 0.00673 | -0.0732 | -72.9866
-7 | -0.429 | 0.00655 | -0.0738 | -65.4962
-6.5 | -0.3667 | 0.00637 | -0.0744 | -57.5667
-6 | -0.3045 | 0.00618 | -0.0751 | -49.2718
-5.5 | -0.2419 | 0.00604 | -0.0758 | -40.0497
-5 | -0.1795 | 0.00589 | -0.0766 | -30.4754
-4.5 | -0.1168 | 0.00576 | -0.0775 | -20.2778
-4 | -0.0543 | 0.00565 | -0.0784 | -9.6106
-3.5 | 0.0084 | 0.00552 | -0.0793 | 1.5217
-3 | 0.0708 | 0.00541 | -0.0803 | 13.0869
-2.5 | 0.1331 | 0.00522 | -0.0813 | 25.4981
-2 | 0.1955 | 0.00506 | -0.0823 | 38.6364
-1.5 | 0.2578 | 0.00492 | -0.0834 | 52.3984
-1 | 0.3202 | 0.00472 | -0.0845 | 67.839
-0.5 | 0.3823 | 0.00451 | -0.0856 | 84.7672
0 | 0.4433 | 0.0041 | -0.0867 | 108.122
0.5 | 0.5059 | 0.00406 | -0.0878 | 124.6059
1 | 0.5685 | 0.00409 | -0.0889 | 138.9976
1.5 | 0.6312 | 0.00412 | -0.09 | 153.2039
2 | 0.6937 | 0.00419 | -0.0911 | 165.5609
2.5 | 0.7555 | 0.00432 | -0.0921 | 174.8843
3 | 0.8162 | 0.00453 | -0.0928 | 180.1766
3.5 | 0.8745 | 0.0049 | -0.0933 | 178.4694
4 | 0.9284 | 0.00554 | -0.093 | 167.5812
4.5 | 0.9783 | 0.00631 | -0.092 | 155.0396
5 | 1.0243 | 0.00715 | -0.0903 | 143.2587
5.5 | 1.0744 | 0.00768 | -0.0892 | 139.8958
6 | 1.1193 | 0.00831 | -0.0871 | 134.6931
6.5 | 1.1616 | 0.00888 | -0.0846 | 130.8108
7 | 1.1854 | 0.00945 | -0.0785 | 125.4392
7.5 | 1.2058 | 0.01038 | -0.0725 | 116.1657
8 | 1.2301 | 0.01149 | -0.0677 | 107.0583
8.5 | 1.2567 | 0.0127 | -0.0636 | 98.9528
9 | 1.2877 | 0.01386 | -0.0604 | 92.9076
9.5 | 1.3183 | 0.01514 | -0.0573 | 87.074
10 | 1.3502 | 0.01643 | -0.0545 | 82.1789
10.5 | 1.3789 | 0.01796 | -0.0515 | 76.7762
11.5 | 1.4359 | 0.02127 | -0.046 | 67.5082
12 | 1.4633 | 0.02312 | -0.0435 | 63.2915
12.5 | 1.4915 | 0.02498 | -0.0411 | 59.7078
13 | 1.5169 | 0.02704 | -0.0387 | 56.0984
13.5 | 1.5399 | 0.02922 | -0.0361 | 52.7002
14 | 1.5832 | 0.03171 | -0.0377 | 49.9275
14.5 | 1.6222 | 0.03485 | -0.0393 | 46.5481
15 | 1.662 | 0.03815 | -0.0413 | 43.5649
15.5 | 1.6826 | 0.04114 | -0.0393 | 40.8994
16 | 1.7016 | 0.04431 | -0.0373 | 38.4022
16.5 | 1.7142 | 0.04787 | -0.035 | 35.8095
17 | 1.7215 | 0.05161 | -0.0322 | 33.3559
17.5 | 1.7102 | 0.0548 | -0.0255 | 31.208
18 | 1.7253 | 0.05892 | -0.0248 | 29.2821
18.5 | 1.7398 | 0.06329 | -0.0243 | 27.4893
19 | 1.7497 | 0.06825 | -0.0242 | 25.6366
19.5 | 1.7604 | 0.07331 | -0.0243 | 24.0131
20 | 1.7679 | 0.07889 | -0.0248 | 22.4097

## 143. Re 18M Mach 0.50 (1)
BIGFOIL.COM POLAR EXPORT
NACA64-518 a=0.6
NACA64-518 a=0.6 |  |  |  | Cl Max: | 1.528 | at alpha= | 9 | deg
JavaFoil+Calcfoil stall+Eppler ext transition |  |  |  | L/D Max: | 119.045 | at alpha= | 3 | deg
Re: | 18000000 |  |  | Cd Min: | 0.0054 | at alpha= | 0.5 | deg
Mach: | 0.5 |  |  | Cl=0 at alpha= | -3.507 | deg
|  |  |  | @ Cl=0.1, Cd= | 0.0064456
|  |  |  | @ Cl=0.4, Cd= | 0.0056844
|  |  |  | @ Cl=0.6, Cd= | 0.0054347
alpha (deg) | Cl | Cd | Cm | Cl/Cd
-20 | -0.945 | 0.18559 | -0.033 | -5.089
-19.5 | -0.917 | 0.17264 | -0.034 | -5.312
-19 | -0.888 | 0.16666 | -0.034 | -5.329
-18.5 | -0.859 | 0.16447 | -0.034 | -5.221
-18 | -0.83 | 0.15851 | -0.034 | -5.235
-17.5 | -0.801 | 0.15542 | -0.034 | -5.153
-17 | -0.774 | 0.13889 | -0.035 | -5.573
-16.5 | -0.745 | 0.13652 | -0.034 | -5.454
-16 | -0.716 | 0.12451 | -0.034 | -5.75
-15.5 | -0.687 | 0.11704 | -0.035 | -5.872
-15 | -0.659 | 0.11019 | -0.035 | -5.984
-14.5 | -0.634 | 0.09876 | -0.038 | -6.416
-14 | -0.605 | 0.09155 | -0.038 | -6.612
-13.5 | -0.583 | 0.07942 | -0.042 | -7.336
-13 | -0.603 | 0.0368 | -0.057 | -16.376
-12.5 | -0.588 | 0.02513 | -0.06 | -23.388
-12 | -0.487 | 0.08005 | -0.036 | -6.084
-11.5 | -0.46 | 0.07335 | -0.038 | -6.269
-11 | -0.472 | 0.03401 | -0.058 | -13.873
-10.5 | -0.401 | 0.07176 | -0.036 | -5.587
-10 | -0.371 | 0.07313 | -0.034 | -5.075
-9.5 | -0.446 | 0.06445 | -0.036 | -6.916
-9 | -0.519 | 0.04787 | -0.049 | -10.85
-8.5 | -0.589 | 0.01321 | -0.07 | -44.595
-8 | -0.566 | 0.01073 | -0.072 | -52.746
-7.5 | -0.529 | 0.00855 | -0.075 | -61.812
-7 | -0.473 | 0.00813 | -0.076 | -58.167
-6.5 | -0.411 | 0.00779 | -0.076 | -52.726
-6 | -0.346 | 0.00757 | -0.077 | -45.683
-5.5 | -0.279 | 0.00729 | -0.078 | -38.273
-5 | -0.21 | 0.00712 | -0.079 | -29.534
-4.5 | -0.141 | 0.0069 | -0.08 | -20.399
-4 | -0.07 | 0.00676 | -0.081 | -10.407
-3.5 | 0.001 | 0.00659 | -0.082 | 0.096
-3 | 0.072 | 0.0065 | -0.083 | 11.084
-2.5 | 0.144 | 0.00636 | -0.083 | 22.592
-2 | 0.216 | 0.00607 | -0.084 | 35.598
-1.5 | 0.288 | 0.00593 | -0.085 | 48.566
-1 | 0.36 | 0.00574 | -0.086 | 62.706
-0.5 | 0.432 | 0.00564 | -0.087 | 76.568
0 | 0.503 | 0.00561 | -0.088 | 89.746
0.5 | 0.575 | 0.0054 | -0.089 | 106.463
1 | 0.647 | 0.0055 | -0.089 | 117.522
1.5 | 0.713 | 0.0063 | -0.09 | 113.261
2 | 0.781 | 0.00678 | -0.09 | 115.202
2.5 | 0.85 | 0.00722 | -0.091 | 117.689
3 | 0.918 | 0.00771 | -0.091 | 119.045
3.5 | 0.986 | 0.00835 | -0.092 | 117.987
4 | 1.053 | 0.0091 | -0.093 | 115.665
4.5 | 1.12 | 0.00989 | -0.093 | 113.208
5 | 1.172 | 0.01087 | -0.094 | 107.813
5.5 | 1.234 | 0.01189 | -0.094 | 103.765
6 | 1.292 | 0.01268 | -0.095 | 101.908
6.5 | 1.347 | 0.01436 | -0.095 | 93.746
7 | 1.398 | 0.01527 | -0.096 | 91.559
7.5 | 1.445 | 0.01628 | -0.097 | 88.754
8 | 1.486 | 0.01741 | -0.097 | 85.35
8.5 | 1.517 | 0.01862 | -0.098 | 81.459
9 | 1.528 | 0.01991 | -0.098 | 76.742
9.5 | 1.514 | 0.02145 | -0.099 | 70.559
10 | 1.448 | 0.02347 | -0.099 | 61.696
10.5 | 1.132 | 0.02663 | -0.1 | 42.509
11 | 0.961 | 0.02799 | -0.1 | 34.317
11.5 | 0.989 | 0.03148 | -0.1 | 31.407
12 | 1.021 | 0.03088 | -0.101 | 33.069
12.5 | 1.049 | 0.03438 | -0.102 | 30.523
13 | 1.076 | 0.03839 | -0.102 | 28.023
13.5 | 1.104 | 0.04065 | -0.102 | 27.147
14 | 1.133 | 0.04318 | -0.102 | 26.242

## 144. Re 18M Mach 0.50 (2)
BIGFOIL.COM POLAR EXPORT
NACA64-518 a=0.6
NACA64-518 a=0.6 |  |  |  | Cl Max: | 1.5855 | at alpha= | 15 | deg
XFOIL ncrit=9 |  |  |  | L/D Max: | 211.381 | at alpha= | 3.5 | deg
Re: | 18000000 |  |  | Cd Min: | 0.19251 | at alpha= | 20 | deg
Mach: | 0.5 |  |  | Cl=0 at alpha= | -3.5822 | deg
|  |  |  | @ Cl=0.1, Cd= | 0.0056692
|  |  |  | @ Cl=0.4, Cd= | 0.0047362
|  |  |  | @ Cl=0.6, Cd= | 0.0042229
alpha (deg) | Cl | Cd | Cm | Cl/Cd
-9.5 | -0.8733 | 0.01028 | -0.1032 | -84.9514
-9 | -0.8112 | 0.00903 | -0.0986 | -89.8339
-8.5 | -0.7364 | 0.00846 | -0.0958 | -87.0449
-8 | -0.6605 | 0.008 | -0.0936 | -82.5625
-7.5 | -0.5842 | 0.00761 | -0.0921 | -76.7674
-7 | -0.5084 | 0.00729 | -0.091 | -69.7394
-6.5 | -0.4331 | 0.00696 | -0.0902 | -62.227
-6 | -0.358 | 0.00673 | -0.0898 | -53.1947
-5.5 | -0.2833 | 0.00649 | -0.0897 | -43.6518
-5 | -0.2091 | 0.0063 | -0.0899 | -33.1905
-4.5 | -0.1349 | 0.00612 | -0.0903 | -22.0425
-4 | -0.0615 | 0.00598 | -0.0908 | -10.2843
-3.5 | 0.0121 | 0.00583 | -0.0916 | 2.0755
-3 | 0.0851 | 0.0057 | -0.0924 | 14.9298
-2.5 | 0.1576 | 0.00555 | -0.0933 | 28.3964
-2 | 0.2299 | 0.00533 | -0.0944 | 43.1332
-1.5 | 0.302 | 0.00517 | -0.0955 | 58.4139
0 | 0.5166 | 0.00422 | -0.0992 | 122.4171
0.5 | 0.5894 | 0.00422 | -0.1005 | 139.6682
1 | 0.6626 | 0.00424 | -0.1018 | 156.2736
1.5 | 0.7359 | 0.00428 | -0.103 | 171.9393
2 | 0.8086 | 0.00439 | -0.1041 | 184.1913
2.5 | 0.8822 | 0.00445 | -0.1052 | 198.2472
3 | 0.9546 | 0.00461 | -0.106 | 207.0716
3.5 | 1.0252 | 0.00485 | -0.1064 | 211.3814
4 | 1.091 | 0.00527 | -0.1059 | 207.0209
4.5 | 1.1317 | 0.00647 | -0.1014 | 174.915
5 | 1.1633 | 0.00753 | -0.0951 | 154.4887
5.5 | 1.1461 | 0.00918 | -0.0812 | 124.8475
6 | 1.1599 | 0.01103 | -0.0737 | 105.1587
7 | 1.197 | 0.01525 | -0.0615 | 78.4918
7.5 | 1.2159 | 0.01763 | -0.0561 | 68.9677
8 | 1.2295 | 0.02042 | -0.0505 | 60.2106
8.5 | 1.245 | 0.02344 | -0.0457 | 53.1143
9 | 1.2732 | 0.02601 | -0.0421 | 48.9504
9.5 | 1.3032 | 0.02862 | -0.0388 | 45.5346
10 | 1.335 | 0.03131 | -0.0357 | 42.6381
10.5 | 1.365 | 0.03423 | -0.0327 | 39.8773
11 | 1.3965 | 0.03722 | -0.03 | 37.5202
11.5 | 1.4246 | 0.04061 | -0.0273 | 35.08
12 | 1.4557 | 0.04394 | -0.0249 | 33.1293
12.5 | 1.4856 | 0.04751 | -0.0225 | 31.2692
14 | 1.5624 | 0.06009 | -0.0162 | 26.001
14.5 | 1.5807 | 0.06497 | -0.0143 | 24.3297
15 | 1.5855 | 0.07159 | -0.013 | 22.1469
15.5 | 1.5736 | 0.08021 | -0.0131 | 19.6185
16 | 1.553 | 0.09012 | -0.0146 | 17.2326
16.5 | 1.5259 | 0.10136 | -0.0177 | 15.0543
17 | 1.4963 | 0.1135 | -0.0223 | 13.1833
17.5 | 1.4662 | 0.12621 | -0.0283 | 11.6171
18 | 1.4346 | 0.13976 | -0.0357 | 10.2647
18.5 | 1.4083 | 0.15297 | -0.0438 | 9.2064
19 | 1.3858 | 0.16609 | -0.0523 | 8.3437
19.5 | 1.3641 | 0.17936 | -0.0616 | 7.6054
20 | 1.3454 | 0.19251 | -0.071 | 6.9887

## 145. Re 20M Mach 0.00 (1)
BIGFOIL.COM POLAR EXPORT
NACA64-518 a=0.6
NACA64-518 a=0.6 |  |  |  | Cl Max: | 1.728 | at alpha= | 14.5 | deg
JavaFoil+Calcfoil stall+Eppler ext transition |  |  |  | L/D Max: | 125.481 | at alpha= | 4.5 | deg
Re: | 20000000 |  |  | Cd Min: | 0.00518 | at alpha= | 0 | deg
Mach: | 0 |  |  | Cl=0 at alpha= | -3.5081 | deg
|  |  |  | @ Cl=0.1, Cd= | 0.0059342
|  |  |  | @ Cl=0.4, Cd= | 0.0052323
|  |  |  | @ Cl=0.6, Cd= | 0.0056555
alpha (deg) | Cl | Cd | Cm | Cl/Cd
-19 | -0.847 | 0.12217 | -0.032 | -6.932
-18.5 | -0.863 | 0.11108 | -0.034 | -7.774
-18 | -0.878 | 0.10101 | -0.036 | -8.696
-17.5 | -0.898 | 0.08594 | -0.038 | -10.451
-17 | -0.91 | 0.07673 | -0.04 | -11.864
-16.5 | -0.949 | 0.05016 | -0.044 | -18.92
-16 | -0.959 | 0.04222 | -0.046 | -22.713
-15.5 | -0.961 | 0.03739 | -0.047 | -25.71
-15 | -0.964 | 0.03162 | -0.048 | -30.477
-14.5 | -0.963 | 0.02649 | -0.05 | -36.343
-14 | -0.965 | 0.02021 | -0.052 | -47.742
-13.5 | -0.955 | 0.01734 | -0.053 | -55.062
-13 | -0.939 | 0.01521 | -0.054 | -61.71
-12.5 | -0.922 | 0.0129 | -0.056 | -71.447
-12 | -0.897 | 0.01165 | -0.057 | -76.953
-11.5 | -0.868 | 0.01061 | -0.058 | -81.781
-11 | -0.834 | 0.00911 | -0.059 | -91.562
-10.5 | -0.799 | 0.00886 | -0.06 | -90.124
-10 | -0.75 | 0.00847 | -0.061 | -88.509
-9.5 | -0.7 | 0.00794 | -0.062 | -88.069
-9 | -0.647 | 0.00765 | -0.062 | -84.6
-8.5 | -0.594 | 0.00744 | -0.063 | -79.776
-8 | -0.538 | 0.00727 | -0.064 | -74.057
-7.5 | -0.482 | 0.0071 | -0.065 | -67.814
-7 | -0.424 | 0.00692 | -0.065 | -61.195
-6.5 | -0.365 | 0.00676 | -0.066 | -53.964
-6 | -0.305 | 0.00667 | -0.067 | -45.734
-5.5 | -0.245 | 0.00654 | -0.068 | -37.434
-5 | -0.184 | 0.00638 | -0.068 | -28.841
-4.5 | -0.123 | 0.00629 | -0.069 | -19.517
-4 | -0.061 | 0.0062 | -0.07 | -9.883
-3.5 | 0.001 | 0.00603 | -0.071 | 0.091
-3 | 0.063 | 0.00597 | -0.071 | 10.472
-2.5 | 0.125 | 0.00591 | -0.072 | 21.077
-2 | 0.187 | 0.00566 | -0.073 | 33.065
-1.5 | 0.249 | 0.00555 | -0.074 | 44.974
-1 | 0.312 | 0.0054 | -0.074 | 57.69
-0.5 | 0.374 | 0.00527 | -0.075 | 70.875
0 | 0.436 | 0.00518 | -0.076 | 84.145
0.5 | 0.498 | 0.00523 | -0.077 | 95.198
1 | 0.56 | 0.00552 | -0.077 | 101.397
1.5 | 0.622 | 0.00573 | -0.078 | 108.52
2 | 0.684 | 0.006 | -0.079 | 113.968
2.5 | 0.746 | 0.00629 | -0.08 | 118.688
3 | 0.808 | 0.00662 | -0.08 | 122.031
3.5 | 0.87 | 0.00706 | -0.081 | 123.234
4 | 0.926 | 0.00739 | -0.081 | 125.338
4.5 | 0.984 | 0.00784 | -0.082 | 125.481
5 | 1.035 | 0.00841 | -0.082 | 123.096
5.5 | 1.091 | 0.00896 | -0.083 | 121.795
6 | 1.146 | 0.00939 | -0.084 | 122.105
6.5 | 1.2 | 0.00987 | -0.084 | 121.628
7 | 1.252 | 0.01088 | -0.085 | 115.036
7.5 | 1.303 | 0.01135 | -0.085 | 114.784
8 | 1.353 | 0.01188 | -0.086 | 113.916
8.5 | 1.401 | 0.01243 | -0.086 | 112.688
9 | 1.446 | 0.01301 | -0.087 | 111.141
9.5 | 1.488 | 0.01364 | -0.087 | 109.08
10 | 1.528 | 0.01432 | -0.088 | 106.696
10.5 | 1.565 | 0.01501 | -0.088 | 104.262
11 | 1.599 | 0.01573 | -0.089 | 101.675
11.5 | 1.63 | 0.01646 | -0.089 | 99.012
12 | 1.657 | 0.01735 | -0.09 | 95.502
12.5 | 1.681 | 0.01835 | -0.09 | 91.62
13 | 1.702 | 0.01931 | -0.091 | 88.125
13.5 | 1.715 | 0.02038 | -0.091 | 84.141
14 | 1.723 | 0.02153 | -0.092 | 80.06
14.5 | 1.728 | 0.02265 | -0.092 | 76.288
15 | 1.728 | 0.02393 | -0.093 | 72.183
15.5 | 1.723 | 0.0252 | -0.093 | 68.381
16 | 1.715 | 0.02673 | -0.093 | 64.158
16.5 | 1.702 | 0.02837 | -0.094 | 59.993
17 | 1.686 | 0.02992 | -0.094 | 56.35
17.5 | 1.666 | 0.03142 | -0.094 | 53.027
18 | 1.643 | 0.03373 | -0.095 | 48.71
18.5 | 1.613 | 0.03593 | -0.095 | 44.886
19 | 1.58 | 0.03818 | -0.095 | 41.382
19.5 | 1.544 | 0.04101 | -0.095 | 37.654

## 146. Re 20M Mach 0.00 (2)
BIGFOIL.COM POLAR EXPORT
NACA64-518 a=0.6
NACA64-518 a=0.6 |  |  |  | Cl Max: | 1.8056 | at alpha= | 20 | deg
XFOIL ncrit=9 |  |  |  | L/D Max: | 167.269 | at alpha= | 2.5 | deg
Re: | 20000000 |  |  | Cd Min: | 0.05928 | at alpha= | 20 | deg
Mach: | 0 |  |  | Cl=0 at alpha= | -3.5608 | deg
|  |  |  | @ Cl=0.1, Cd= | 0.005171
|  |  |  | @ Cl=0.4, Cd= | 0.0042633
|  |  |  | @ Cl=0.6, Cd= | 0.0040678
alpha (deg) | Cl | Cd | Cm | Cl/Cd
-20 | -1.4498 | 0.03261 | -0.0891 | -44.4588
-19.5 | -1.4555 | 0.02807 | -0.089 | -51.8525
-19 | -1.4436 | 0.02506 | -0.0886 | -57.6057
-18.5 | -1.4351 | 0.02204 | -0.0875 | -65.1134
-18 | -1.4181 | 0.01983 | -0.0861 | -71.5129
-17.5 | -1.3979 | 0.01809 | -0.0843 | -77.2747
-17 | -1.3832 | 0.01638 | -0.0812 | -84.4444
-16.5 | -1.368 | 0.01516 | -0.0769 | -90.2375
-16 | -1.3521 | 0.01435 | -0.0713 | -94.223
-15.5 | -1.3139 | 0.01362 | -0.0694 | -96.4684
-15 | -1.2713 | 0.01296 | -0.068 | -98.0941
-14.5 | -1.2257 | 0.01235 | -0.067 | -99.247
-14 | -1.1786 | 0.01172 | -0.0663 | -100.5631
-13.5 | -1.13 | 0.01112 | -0.0657 | -101.6187
-13 | -1.0797 | 0.01056 | -0.0653 | -102.2443
-12.5 | -1.0287 | 0.00998 | -0.065 | -103.0762
-12 | -0.9827 | 0.00889 | -0.0641 | -110.5399
-11.5 | -0.9283 | 0.00847 | -0.0643 | -109.5986
-11 | -0.8721 | 0.00816 | -0.0647 | -106.875
-10.5 | -0.8156 | 0.00786 | -0.0651 | -103.7659
-10 | -0.759 | 0.00756 | -0.0656 | -100.3968
-9.5 | -0.7016 | 0.00728 | -0.0662 | -96.3736
-9 | -0.6438 | 0.00708 | -0.0668 | -90.9322
-8.5 | -0.5855 | 0.00686 | -0.0675 | -85.3499
-8 | -0.5274 | 0.00664 | -0.0682 | -79.4277
-7.5 | -0.4687 | 0.00646 | -0.069 | -72.5542
-7 | -0.4097 | 0.0063 | -0.0698 | -65.0317
-6.5 | -0.3507 | 0.00613 | -0.0706 | -57.2104
-6 | -0.2914 | 0.00597 | -0.0715 | -48.8107
-5.5 | -0.2319 | 0.00585 | -0.0724 | -39.641
-5 | -0.1723 | 0.00571 | -0.0733 | -30.1751
-4.5 | -0.1124 | 0.0056 | -0.0742 | -20.0714
-4 | -0.0527 | 0.00549 | -0.0752 | -9.5993
-3.5 | 0.0073 | 0.00537 | -0.0762 | 1.3594
-3 | 0.0671 | 0.00527 | -0.0772 | 12.7324
-2.5 | 0.1269 | 0.00509 | -0.0782 | 24.9312
-2 | 0.1868 | 0.00494 | -0.0792 | 37.8138
-1.5 | 0.2466 | 0.00483 | -0.0802 | 51.0559
-1 | 0.3064 | 0.00465 | -0.0813 | 65.8925
0 | 0.425 | 0.00416 | -0.0834 | 102.1635
0.5 | 0.4844 | 0.00404 | -0.0845 | 119.901
1 | 0.5446 | 0.00404 | -0.0856 | 134.802
1.5 | 0.6043 | 0.00407 | -0.0866 | 148.4767
2 | 0.6639 | 0.00417 | -0.0876 | 159.2086
2.5 | 0.7226 | 0.00432 | -0.0885 | 167.2685
3 | 0.7793 | 0.00466 | -0.0891 | 167.2318
3.5 | 0.8344 | 0.00508 | -0.0895 | 164.252
4 | 0.8873 | 0.00563 | -0.0895 | 157.6021
4.5 | 0.9357 | 0.00641 | -0.0888 | 145.975
5 | 0.9856 | 0.00698 | -0.0883 | 141.2034
5.5 | 1.0363 | 0.00745 | -0.0879 | 139.1007
6 | 1.0862 | 0.00788 | -0.0873 | 137.8426
7 | 1.1785 | 0.00886 | -0.0849 | 133.0135
7.5 | 1.2187 | 0.0094 | -0.0826 | 129.6489
8 | 1.2393 | 0.00997 | -0.0766 | 124.3029
8.5 | 1.2658 | 0.01066 | -0.0722 | 118.743
9 | 1.2956 | 0.01144 | -0.0687 | 113.2517
9.5 | 1.3257 | 0.01232 | -0.0655 | 107.6055
10 | 1.3582 | 0.01321 | -0.0629 | 102.816
10.5 | 1.388 | 0.01428 | -0.0601 | 97.1989
11 | 1.4191 | 0.01536 | -0.0577 | 92.3893
11.5 | 1.4478 | 0.01661 | -0.0552 | 87.1644
12 | 1.4753 | 0.01798 | -0.0527 | 82.0523
12.5 | 1.5028 | 0.01936 | -0.0503 | 77.624
13 | 1.528 | 0.0209 | -0.0479 | 73.11
13.5 | 1.5514 | 0.02263 | -0.0455 | 68.555
14 | 1.5838 | 0.02427 | -0.045 | 65.2575
14.5 | 1.6213 | 0.0262 | -0.0456 | 61.8817
15 | 1.6672 | 0.02857 | -0.0485 | 58.3549
15.5 | 1.6996 | 0.03126 | -0.0494 | 54.3698
16 | 1.7206 | 0.03385 | -0.0479 | 50.8301
16.5 | 1.7416 | 0.03644 | -0.0465 | 47.7936
17 | 1.7602 | 0.03919 | -0.045 | 44.9145
17.5 | 1.7738 | 0.04244 | -0.0434 | 41.7955
18 | 1.7861 | 0.0458 | -0.0418 | 38.9978
18.5 | 1.798 | 0.04913 | -0.0401 | 36.5968
19 | 1.8055 | 0.05261 | -0.038 | 34.3186
19.5 | 1.7911 | 0.05556 | -0.0314 | 32.2372
20 | 1.8056 | 0.05928 | -0.0312 | 30.4588

## 147. Re 20M Mach 0.10 (1)
BIGFOIL.COM POLAR EXPORT
NACA64-518 a=0.6
NACA64-518 a=0.6 |  |  |  | Cl Max: | 1.717 | at alpha= | 14.5 | deg
JavaFoil+Calcfoil stall+Eppler ext transition |  |  |  | L/D Max: | 125.045 | at alpha= | 4.5 | deg
Re: | 20000000 |  |  | Cd Min: | 0.0052 | at alpha= | 0 | deg
Mach: | 0.1 |  |  | Cl=0 at alpha= | -3.5079 | deg
|  |  |  | @ Cl=0.1, Cd= | 0.0059642
|  |  |  | @ Cl=0.4, Cd= | 0.0052613
|  |  |  | @ Cl=0.6, Cd= | 0.0056711
alpha (deg) | Cl | Cd | Cm | Cl/Cd
-19 | -0.806 | 0.12737 | -0.032 | -6.326
-18.5 | -0.823 | 0.11914 | -0.033 | -6.906
-18 | -0.84 | 0.10883 | -0.034 | -7.722
-17.5 | -0.859 | 0.09703 | -0.036 | -8.848
-17 | -0.87 | 0.08971 | -0.037 | -9.702
-16.5 | -0.891 | 0.07375 | -0.04 | -12.087
-16 | -0.932 | 0.0473 | -0.045 | -19.694
-15.5 | -0.938 | 0.04155 | -0.046 | -22.571
-15 | -0.945 | 0.03444 | -0.048 | -27.432
-14.5 | -0.947 | 0.02876 | -0.049 | -32.909
-14 | -0.951 | 0.02211 | -0.051 | -43.006
-13.5 | -0.944 | 0.01852 | -0.053 | -50.977
-13 | -0.931 | 0.0161 | -0.054 | -57.84
-12.5 | -0.917 | 0.01342 | -0.056 | -68.292
-12 | -0.893 | 0.01203 | -0.057 | -74.24
-11.5 | -0.867 | 0.01078 | -0.058 | -80.409
-11 | -0.834 | 0.01 | -0.059 | -83.351
-10.5 | -0.8 | 0.00891 | -0.061 | -89.817
-10 | -0.752 | 0.00862 | -0.061 | -87.223
-9.5 | -0.702 | 0.00863 | -0.062 | -81.347
-9 | -0.65 | 0.00774 | -0.063 | -83.886
-8.5 | -0.596 | 0.00751 | -0.064 | -79.305
-8 | -0.54 | 0.00728 | -0.064 | -74.269
-7.5 | -0.484 | 0.00711 | -0.065 | -67.972
-7 | -0.426 | 0.00693 | -0.066 | -61.393
-6.5 | -0.366 | 0.00685 | -0.067 | -53.464
-6 | -0.306 | 0.00669 | -0.067 | -45.838
-5.5 | -0.246 | 0.00653 | -0.068 | -37.659
-5 | -0.185 | 0.00644 | -0.069 | -28.689
-4.5 | -0.123 | 0.00628 | -0.07 | -19.635
-4 | -0.062 | 0.00619 | -0.07 | -9.948
-3.5 | 0.001 | 0.0061 | -0.071 | 0.091
-3 | 0.063 | 0.006 | -0.072 | 10.475
-2.5 | 0.125 | 0.00594 | -0.073 | 21.092
-2 | 0.188 | 0.00569 | -0.073 | 33.1
-1.5 | 0.251 | 0.00554 | -0.074 | 45.266
-1 | 0.313 | 0.00541 | -0.075 | 57.933
-0.5 | 0.376 | 0.0053 | -0.076 | 70.928
0 | 0.438 | 0.0052 | -0.076 | 84.258
0.5 | 0.501 | 0.00522 | -0.077 | 95.908
1 | 0.563 | 0.00551 | -0.078 | 102.096
1.5 | 0.625 | 0.00578 | -0.079 | 108.248
2 | 0.688 | 0.006 | -0.079 | 114.649
2.5 | 0.75 | 0.00634 | -0.08 | 118.284
3 | 0.812 | 0.00669 | -0.081 | 121.394
3.5 | 0.874 | 0.00716 | -0.082 | 122.091
4 | 0.93 | 0.00744 | -0.082 | 124.919
4.5 | 0.989 | 0.00791 | -0.082 | 125.045
5 | 1.04 | 0.00847 | -0.083 | 122.746
5.5 | 1.096 | 0.00902 | -0.083 | 121.517
6 | 1.151 | 0.00947 | -0.084 | 121.533
6.5 | 1.205 | 0.00995 | -0.084 | 121.108
7 | 1.257 | 0.01098 | -0.085 | 114.454
7.5 | 1.308 | 0.01147 | -0.085 | 114.015
8 | 1.358 | 0.012 | -0.086 | 113.127
8.5 | 1.406 | 0.01257 | -0.087 | 111.868
9 | 1.451 | 0.0132 | -0.087 | 109.88
9.5 | 1.493 | 0.01381 | -0.088 | 108.071
10 | 1.532 | 0.01452 | -0.088 | 105.505
10.5 | 1.569 | 0.01517 | -0.089 | 103.422
11 | 1.602 | 0.01595 | -0.089 | 100.456
11.5 | 1.632 | 0.01676 | -0.09 | 97.337
12 | 1.658 | 0.01765 | -0.09 | 93.966
12.5 | 1.68 | 0.01866 | -0.091 | 90.071
13 | 1.699 | 0.01966 | -0.091 | 86.439
13.5 | 1.71 | 0.02075 | -0.092 | 82.413
14 | 1.716 | 0.02194 | -0.092 | 78.202
14.5 | 1.717 | 0.02308 | -0.092 | 74.401
15 | 1.714 | 0.02443 | -0.093 | 70.176
15.5 | 1.706 | 0.02575 | -0.093 | 66.256
16 | 1.694 | 0.02735 | -0.094 | 61.942
16.5 | 1.677 | 0.02905 | -0.094 | 57.739
17 | 1.657 | 0.0307 | -0.094 | 53.963
17.5 | 1.632 | 0.03266 | -0.095 | 49.985
18 | 1.604 | 0.03476 | -0.095 | 46.159
18.5 | 1.569 | 0.03716 | -0.095 | 42.234
19 | 1.531 | 0.03948 | -0.095 | 38.784
19.5 | 1.49 | 0.04262 | -0.096 | 34.954

## 148. Re 20M Mach 0.10 (2)
BIGFOIL.COM POLAR EXPORT
NACA64-518 a=0.6
NACA64-518 a=0.6 |  |  |  | Cl Max: | 1.8019 | at alpha= | 20 | deg
XFOIL ncrit=9 |  |  |  | L/D Max: | 169.159 | at alpha= | 3 | deg
Re: | 20000000 |  |  | Cd Min: | 0.06197 | at alpha= | 20 | deg
Mach: | 0.1 |  |  | Cl=0 at alpha= | -3.5613 | deg
|  |  |  | @ Cl=0.1, Cd= | 0.0051831
|  |  |  | @ Cl=0.4, Cd= | 0.0042746
|  |  |  | @ Cl=0.6, Cd= | 0.0040744
alpha (deg) | Cl | Cd | Cm | Cl/Cd
-20 | -1.432 | 0.0359 | -0.0915 | -39.8886
-19.5 | -1.438 | 0.0311 | -0.0918 | -46.2379
-19 | -1.4293 | 0.02764 | -0.0917 | -51.7113
-18.5 | -1.4247 | 0.02408 | -0.0909 | -59.1653
-18 | -1.4084 | 0.02155 | -0.0899 | -65.355
-17.5 | -1.3877 | 0.01956 | -0.0884 | -70.9458
-17 | -1.3752 | 0.01741 | -0.0857 | -78.9891
-16.5 | -1.3607 | 0.01583 | -0.082 | -85.957
-16 | -1.3478 | 0.01474 | -0.0766 | -91.4383
-15.5 | -1.3203 | 0.01398 | -0.0725 | -94.4421
-15 | -1.2792 | 0.01327 | -0.0707 | -96.3979
-14.5 | -1.2344 | 0.01261 | -0.0694 | -97.8906
-14 | -1.187 | 0.01198 | -0.0685 | -99.0818
-13.5 | -1.1382 | 0.01137 | -0.0677 | -100.1055
-13 | -1.0878 | 0.01077 | -0.0671 | -101.0028
-12.5 | -1.036 | 0.01021 | -0.0667 | -101.4691
-12 | -0.9907 | 0.00904 | -0.0655 | -109.5907
-11.5 | -0.9363 | 0.00856 | -0.0655 | -109.3808
-10.5 | -0.8223 | 0.00793 | -0.0662 | -103.6948
-10 | -0.7651 | 0.00763 | -0.0665 | -100.2752
-9.5 | -0.7073 | 0.00733 | -0.067 | -96.4939
-9 | -0.6489 | 0.00711 | -0.0676 | -91.2658
-8.5 | -0.5901 | 0.0069 | -0.0682 | -85.5217
-8 | -0.5314 | 0.00668 | -0.0689 | -79.5509
-7.5 | -0.4723 | 0.00648 | -0.0696 | -72.8858
-7 | -0.4127 | 0.00632 | -0.0704 | -65.3006
-6.5 | -0.3532 | 0.00616 | -0.0712 | -57.3377
-6 | -0.2935 | 0.00599 | -0.072 | -48.9983
-5.5 | -0.2335 | 0.00587 | -0.0729 | -39.7785
-5 | -0.1735 | 0.00572 | -0.0738 | -30.3322
-4.5 | -0.1132 | 0.00561 | -0.0747 | -20.1783
-4 | -0.053 | 0.0055 | -0.0757 | -9.6364
-3.5 | 0.0074 | 0.00538 | -0.0767 | 1.3755
-3 | 0.0676 | 0.00528 | -0.0776 | 12.803
-2.5 | 0.1278 | 0.0051 | -0.0786 | 25.0588
-2 | 0.1881 | 0.00495 | -0.0797 | 38
-1.5 | 0.2483 | 0.00484 | -0.0807 | 51.3017
-1 | 0.3086 | 0.00465 | -0.0818 | 66.3656
0 | 0.4279 | 0.00416 | -0.0839 | 102.8606
0.5 | 0.4877 | 0.00404 | -0.085 | 120.7178
1 | 0.5483 | 0.00404 | -0.0861 | 135.7178
1.5 | 0.6084 | 0.00408 | -0.0871 | 149.1176
2 | 0.6684 | 0.00417 | -0.0882 | 160.2878
2.5 | 0.7276 | 0.00432 | -0.0891 | 168.4259
3 | 0.7849 | 0.00464 | -0.0897 | 169.1595
3.5 | 0.8403 | 0.00506 | -0.09 | 166.0672
4 | 0.8932 | 0.00564 | -0.09 | 158.3688
4.5 | 0.9416 | 0.00643 | -0.0892 | 146.4386
5 | 0.9915 | 0.00701 | -0.0886 | 141.4408
5.5 | 1.0423 | 0.00748 | -0.0881 | 139.3449
6 | 1.0919 | 0.00793 | -0.0874 | 137.6923
6.5 | 1.1389 | 0.00842 | -0.0862 | 135.2613
7 | 1.1833 | 0.00893 | -0.0846 | 132.5084
7.5 | 1.2218 | 0.00949 | -0.082 | 128.746
8 | 1.2368 | 0.01015 | -0.0748 | 121.8522
8.5 | 1.265 | 0.01089 | -0.0708 | 116.1616
9 | 1.2951 | 0.01172 | -0.0674 | 110.5034
9.5 | 1.3262 | 0.01263 | -0.0643 | 105.004
10 | 1.3585 | 0.01358 | -0.0617 | 100.0368
10.5 | 1.3875 | 0.01475 | -0.0588 | 94.0678
11 | 1.4184 | 0.0159 | -0.0563 | 89.2075
11.5 | 1.4465 | 0.01725 | -0.0537 | 83.8551
12 | 1.474 | 0.01868 | -0.0512 | 78.9079
12.5 | 1.5019 | 0.02012 | -0.0488 | 74.6471
13 | 1.5272 | 0.02173 | -0.0464 | 70.2807
13.5 | 1.5519 | 0.02347 | -0.0441 | 66.1227
14 | 1.5855 | 0.02513 | -0.0437 | 63.0919
14.5 | 1.6202 | 0.02737 | -0.0441 | 59.1962
15 | 1.6657 | 0.02994 | -0.047 | 55.6346
15.5 | 1.7 | 0.03257 | -0.0479 | 52.1953
16 | 1.7224 | 0.03511 | -0.0465 | 49.0572
16.5 | 1.7411 | 0.03796 | -0.0449 | 45.8667
17 | 1.7563 | 0.04116 | -0.0433 | 42.6701
17.5 | 1.7691 | 0.04454 | -0.0416 | 39.7194
18 | 1.7817 | 0.0479 | -0.0399 | 37.1962
18.5 | 1.7941 | 0.05115 | -0.0381 | 35.0753
19 | 1.7774 | 0.05385 | -0.0305 | 33.0065
19.5 | 1.791 | 0.05769 | -0.0301 | 31.0452
20 | 1.8019 | 0.06197 | -0.0299 | 29.077

## 149. Re 20M Mach 0.25 (1)
BIGFOIL.COM POLAR EXPORT
NACA64-518 a=0.6
NACA64-518 a=0.6 |  |  |  | Cl Max: | 1.668 | at alpha= | 13 | deg
JavaFoil+Calcfoil stall+Eppler ext transition |  |  |  | L/D Max: | 123.566 | at alpha= | 4 | deg
Re: | 20000000 |  |  | Cd Min: | 0.00527 | at alpha= | 0.5 | deg
Mach: | 0.25 |  |  | Cl=0 at alpha= | -3.5078 | deg
|  |  |  | @ Cl=0.1, Cd= | 0.0060063
|  |  |  | @ Cl=0.4, Cd= | 0.0053269
|  |  |  | @ Cl=0.6, Cd= | 0.0056952
alpha (deg) | Cl | Cd | Cm | Cl/Cd
-17.5 | -0.595 | 0.12944 | -0.03 | -4.595
-17 | -0.636 | 0.12131 | -0.031 | -5.242
-16.5 | -0.674 | 0.11097 | -0.033 | -6.071
-16 | -0.706 | 0.10286 | -0.034 | -6.865
-15.5 | -0.732 | 0.09738 | -0.035 | -7.513
-15 | -0.76 | 0.08355 | -0.038 | -9.102
-14.5 | -0.779 | 0.07515 | -0.04 | -10.372
-14 | -0.801 | 0.06221 | -0.044 | -12.869
-13.5 | -0.852 | 0.03305 | -0.051 | -25.768
-13 | -0.863 | 0.02481 | -0.053 | -34.801
-12.5 | -0.867 | 0.01909 | -0.055 | -45.45
-12 | -0.858 | 0.01628 | -0.057 | -52.693
-11.5 | -0.844 | 0.01346 | -0.058 | -62.738
-11 | -0.824 | 0.01138 | -0.06 | -72.439
-10.5 | -0.792 | 0.0103 | -0.061 | -76.892
-10 | -0.753 | 0.00921 | -0.063 | -81.739
-9.5 | -0.711 | 0.00856 | -0.064 | -83.069
-9 | -0.66 | 0.00803 | -0.065 | -82.267
-8.5 | -0.607 | 0.00771 | -0.065 | -78.723
-8 | -0.552 | 0.00748 | -0.066 | -73.718
-7.5 | -0.494 | 0.00731 | -0.067 | -67.611
-7 | -0.436 | 0.00714 | -0.068 | -61.063
-6.5 | -0.375 | 0.00695 | -0.068 | -53.997
-6 | -0.314 | 0.0068 | -0.069 | -46.228
-5.5 | -0.252 | 0.0067 | -0.07 | -37.667
-5 | -0.19 | 0.00652 | -0.071 | -29.094
-4.5 | -0.127 | 0.00638 | -0.071 | -19.845
-4 | -0.063 | 0.00629 | -0.072 | -10.05
-3.5 | 0.001 | 0.00617 | -0.073 | 0.092
-3 | 0.065 | 0.00605 | -0.074 | 10.68
-2.5 | 0.129 | 0.00597 | -0.075 | 21.546
-2 | 0.193 | 0.00572 | -0.075 | 33.789
-1.5 | 0.258 | 0.00563 | -0.076 | 45.782
-1 | 0.322 | 0.00544 | -0.077 | 59.146
-0.5 | 0.386 | 0.00534 | -0.078 | 72.359
0 | 0.45 | 0.00528 | -0.078 | 85.347
0.5 | 0.514 | 0.00527 | -0.079 | 97.619
1 | 0.579 | 0.0056 | -0.08 | 103.279
1.5 | 0.643 | 0.00589 | -0.081 | 109.145
2 | 0.707 | 0.00613 | -0.082 | 115.286
2.5 | 0.77 | 0.00646 | -0.082 | 119.327
3 | 0.834 | 0.0069 | -0.083 | 120.913
3.5 | 0.892 | 0.00729 | -0.083 | 122.403
4 | 0.953 | 0.00771 | -0.084 | 123.566
4.5 | 1.013 | 0.00823 | -0.084 | 123.12
5 | 1.065 | 0.00886 | -0.085 | 120.236
5.5 | 1.122 | 0.00947 | -0.085 | 118.464
6 | 1.178 | 0.00996 | -0.086 | 118.292
6.5 | 1.233 | 0.01048 | -0.087 | 117.692
7 | 1.285 | 0.01159 | -0.087 | 110.826
7.5 | 1.337 | 0.01217 | -0.088 | 109.844
8 | 1.386 | 0.01277 | -0.088 | 108.576
8.5 | 1.433 | 0.01342 | -0.089 | 106.848
9 | 1.477 | 0.01409 | -0.089 | 104.834
9.5 | 1.516 | 0.01483 | -0.09 | 102.28
10 | 1.552 | 0.01559 | -0.09 | 99.595
10.5 | 1.584 | 0.01644 | -0.091 | 96.363
11 | 1.612 | 0.01729 | -0.091 | 93.212
11.5 | 1.634 | 0.01828 | -0.092 | 89.395
12 | 1.651 | 0.01946 | -0.092 | 84.838
12.5 | 1.663 | 0.02056 | -0.093 | 80.871
13 | 1.668 | 0.0219 | -0.093 | 76.188
13.5 | 1.663 | 0.02311 | -0.094 | 71.96
14 | 1.65 | 0.02446 | -0.094 | 67.435
14.5 | 1.628 | 0.0262 | -0.095 | 62.121
15 | 1.599 | 0.02781 | -0.095 | 57.49
15.5 | 1.562 | 0.02972 | -0.095 | 52.554
16 | 1.517 | 0.03194 | -0.096 | 47.499
16.5 | 1.465 | 0.03425 | -0.096 | 42.787
17 | 1.406 | 0.03725 | -0.096 | 37.748
17.5 | 1.341 | 0.04036 | -0.096 | 33.215
18 | 1.269 | 0.04379 | -0.096 | 28.992

## 150. Re 20M Mach 0.25 (2)
BIGFOIL.COM POLAR EXPORT
NACA64-518 a=0.6
NACA64-518 a=0.6 |  |  |  | Cl Max: | 1.783 | at alpha= | 20 | deg
XFOIL ncrit=9 |  |  |  | L/D Max: | 176.79 | at alpha= | 3 | deg
Re: | 20000000 |  |  | Cd Min: | 0.0771 | at alpha= | 20 | deg
Mach: | 0.25 |  |  | Cl=0 at alpha= | -3.5647 | deg
|  |  |  | @ Cl=0.1, Cd= | 0.0052553
|  |  |  | @ Cl=0.4, Cd= | 0.0044314
|  |  |  | @ Cl=0.6, Cd= | 0.00407
alpha (deg) | Cl | Cd | Cm | Cl/Cd
-20 | -1.2996 | 0.0606 | -0.0948 | -21.4455
-19.5 | -1.3289 | 0.05114 | -0.0999 | -25.9855
-19 | -1.3385 | 0.04443 | -0.1026 | -30.126
-18.5 | -1.3509 | 0.03804 | -0.1044 | -35.5126
-18 | -1.3485 | 0.03342 | -0.1048 | -40.3501
-17.5 | -1.3418 | 0.02939 | -0.1046 | -45.655
-17 | -1.3365 | 0.02544 | -0.1038 | -52.5354
-16.5 | -1.3281 | 0.02198 | -0.1023 | -60.4231
-16 | -1.3115 | 0.01935 | -0.1002 | -67.7778
-15.5 | -1.2942 | 0.01718 | -0.0972 | -75.3318
-15 | -1.2778 | 0.01549 | -0.0928 | -82.4919
-14.5 | -1.2678 | 0.01433 | -0.0856 | -88.4717
-14 | -1.2295 | 0.01342 | -0.0821 | -91.617
-13.5 | -1.1833 | 0.01261 | -0.0796 | -93.8382
-13 | -1.1326 | 0.0119 | -0.0778 | -95.1765
-12.5 | -1.0794 | 0.01123 | -0.0763 | -96.1175
-12 | -1.0257 | 0.01054 | -0.075 | -97.315
-11.5 | -0.9698 | 0.00993 | -0.074 | -97.6636
-11 | -0.9205 | 0.00873 | -0.0724 | -105.441
-10.5 | -0.8609 | 0.0083 | -0.0721 | -103.7229
-10 | -0.7999 | 0.00798 | -0.072 | -100.2381
-9.5 | -0.739 | 0.00763 | -0.072 | -96.8545
-9 | -0.6778 | 0.00734 | -0.0721 | -92.3433
-8.5 | -0.6159 | 0.0071 | -0.0724 | -86.7465
-8 | -0.5538 | 0.00688 | -0.0727 | -80.4942
-7.5 | -0.492 | 0.00665 | -0.0732 | -73.985
-7 | -0.4297 | 0.00644 | -0.0737 | -66.7236
-6.5 | -0.3673 | 0.00629 | -0.0743 | -58.3943
-6 | -0.305 | 0.00608 | -0.075 | -50.1645
-5.5 | -0.2425 | 0.00596 | -0.0758 | -40.6879
-5 | -0.1798 | 0.0058 | -0.0766 | -31
-4.5 | -0.1172 | 0.00569 | -0.0775 | -20.5975
-4 | -0.0545 | 0.00556 | -0.0784 | -9.8022
-3.5 | 0.0081 | 0.00546 | -0.0793 | 1.4835
-3 | 0.0706 | 0.00534 | -0.0803 | 13.221
-2.5 | 0.1331 | 0.00516 | -0.0813 | 25.7946
-2 | 0.1955 | 0.00501 | -0.0823 | 39.022
-1.5 | 0.258 | 0.00488 | -0.0834 | 52.8689
-1 | 0.3205 | 0.00469 | -0.0845 | 68.3369
-0.5 | 0.3824 | 0.00454 | -0.0856 | 84.2291
0 | 0.444 | 0.00416 | -0.0867 | 106.7308
0.5 | 0.506 | 0.00406 | -0.0878 | 124.6305
1 | 0.5689 | 0.00404 | -0.089 | 140.8168
1.5 | 0.6312 | 0.0041 | -0.09 | 153.9512
2 | 0.6939 | 0.00416 | -0.0911 | 166.8029
2.5 | 0.7556 | 0.00429 | -0.0921 | 176.1305
3 | 0.815 | 0.00461 | -0.0927 | 176.7896
3.5 | 0.8722 | 0.00505 | -0.0929 | 172.7129
4.5 | 0.9757 | 0.00644 | -0.0916 | 151.5062
5 | 1.0235 | 0.00718 | -0.0901 | 142.5487
5.5 | 1.0741 | 0.00768 | -0.0891 | 139.8568
6 | 1.1215 | 0.00822 | -0.0875 | 136.4355
7 | 1.1882 | 0.00938 | -0.0789 | 126.6738
7.5 | 1.2089 | 0.01026 | -0.0729 | 117.8265
8 | 1.2339 | 0.01132 | -0.0682 | 109.0018
8.5 | 1.2632 | 0.01242 | -0.0644 | 101.7069
9 | 1.2953 | 0.01351 | -0.0613 | 95.8771
9.5 | 1.3266 | 0.01474 | -0.0582 | 90
10 | 1.3584 | 0.016 | -0.0553 | 84.9
10.5 | 1.3875 | 0.01749 | -0.0523 | 79.331
11 | 1.418 | 0.01897 | -0.0497 | 74.7496
11.5 | 1.4445 | 0.02075 | -0.0468 | 69.6145
12 | 1.4742 | 0.02244 | -0.0443 | 65.6952
12.5 | 1.5017 | 0.02435 | -0.0419 | 61.6715
13 | 1.5255 | 0.02653 | -0.0393 | 57.5009
14 | 1.5842 | 0.03094 | -0.0366 | 51.2023
14.5 | 1.615 | 0.03393 | -0.0365 | 47.598
15 | 1.6629 | 0.03697 | -0.0395 | 44.9797
15.5 | 1.6979 | 0.04024 | -0.0405 | 42.1943
16 | 1.7145 | 0.04366 | -0.0385 | 39.2694
16.5 | 1.7275 | 0.0473 | -0.0364 | 36.5222
17 | 1.7393 | 0.05105 | -0.0342 | 34.0705
17.5 | 1.7456 | 0.05465 | -0.031 | 31.9414
18.5 | 1.7505 | 0.06216 | -0.0243 | 28.1612
19 | 1.7593 | 0.06718 | -0.024 | 26.1879
19.5 | 1.773 | 0.07184 | -0.024 | 24.6798
20 | 1.783 | 0.0771 | -0.0244 | 23.1258

## 151. Re 20M Mach 0.50 (1)
BIGFOIL.COM POLAR EXPORT
NACA64-518 a=0.6
NACA64-518 a=0.6 |  |  |  | Cl Max: | 1.529 | at alpha= | 9 | deg
JavaFoil+Calcfoil stall+Eppler ext transition |  |  |  | L/D Max: | 117.143 | at alpha= | 3 | deg
Re: | 20000000 |  |  | Cd Min: | 0.00556 | at alpha= | 0 | deg
Mach: | 0.5 |  |  | Cl=0 at alpha= | -3.507 | deg
|  |  |  | @ Cl=0.1, Cd= | 0.0063567
|  |  |  | @ Cl=0.4, Cd= | 0.0057022
|  |  |  | @ Cl=0.6, Cd= | 0.00558
alpha (deg) | Cl | Cd | Cm | Cl/Cd
-20 | -0.945 | 0.18445 | -0.033 | -5.124
-19.5 | -0.917 | 0.17912 | -0.034 | -5.12
-19 | -0.888 | 0.17755 | -0.034 | -4.999
-18.5 | -0.859 | 0.16964 | -0.034 | -5.062
-18 | -0.83 | 0.16467 | -0.034 | -5.041
-17.5 | -0.801 | 0.15662 | -0.034 | -5.114
-17 | -0.774 | 0.14459 | -0.034 | -5.35
-16.5 | -0.744 | 0.13973 | -0.034 | -5.328
-16 | -0.716 | 0.12407 | -0.035 | -5.771
-15.5 | -0.688 | 0.11704 | -0.035 | -5.874
-15 | -0.659 | 0.11174 | -0.035 | -5.9
-14.5 | -0.631 | 0.10592 | -0.036 | -5.957
-14 | -0.602 | 0.09985 | -0.035 | -6.025
-13.5 | -0.575 | 0.09033 | -0.037 | -6.364
-13 | -0.576 | 0.05539 | -0.051 | -10.403
-12.5 | -0.584 | 0.02746 | -0.059 | -21.254
-12 | -0.487 | 0.08046 | -0.036 | -6.056
-11.5 | -0.46 | 0.07247 | -0.039 | -6.351
-11 | -0.478 | 0.02989 | -0.06 | -15.984
-10.5 | -0.401 | 0.0713 | -0.037 | -5.624
-10 | -0.371 | 0.07296 | -0.034 | -5.087
-9.5 | -0.446 | 0.06525 | -0.036 | -6.831
-9 | -0.56 | 0.02652 | -0.062 | -21.122
-8.5 | -0.594 | 0.01218 | -0.07 | -48.734
-8 | -0.567 | 0.01053 | -0.072 | -53.86
-7.5 | -0.529 | 0.00837 | -0.075 | -63.175
-7 | -0.473 | 0.00802 | -0.076 | -58.937
-6.5 | -0.411 | 0.00774 | -0.076 | -53.077
-6 | -0.346 | 0.00743 | -0.077 | -46.528
-5.5 | -0.279 | 0.00719 | -0.078 | -38.763
-5 | -0.21 | 0.007 | -0.079 | -30.035
-4.5 | -0.141 | 0.00682 | -0.08 | -20.638
-4 | -0.07 | 0.00665 | -0.081 | -10.584
-3.5 | 0.001 | 0.00653 | -0.082 | 0.097
-3 | 0.072 | 0.00638 | -0.083 | 11.297
-2.5 | 0.144 | 0.00632 | -0.083 | 22.724
-2 | 0.216 | 0.00606 | -0.084 | 35.661
-1.5 | 0.288 | 0.00594 | -0.085 | 48.458
-1 | 0.36 | 0.00573 | -0.086 | 62.8
-0.5 | 0.432 | 0.00568 | -0.087 | 75.963
0 | 0.503 | 0.00556 | -0.088 | 90.487
0.5 | 0.575 | 0.00558 | -0.089 | 103.165
1 | 0.647 | 0.00558 | -0.089 | 115.958
1.5 | 0.713 | 0.00648 | -0.09 | 110.003
2 | 0.781 | 0.0069 | -0.09 | 113.213
2.5 | 0.85 | 0.00733 | -0.091 | 116.023
3 | 0.918 | 0.00784 | -0.091 | 117.143
3.5 | 0.986 | 0.00849 | -0.092 | 116.136
4 | 1.053 | 0.00915 | -0.093 | 115.134
4.5 | 1.12 | 0.00995 | -0.093 | 112.572
5 | 1.173 | 0.01092 | -0.094 | 107.35
5.5 | 1.234 | 0.01176 | -0.094 | 104.974
6 | 1.293 | 0.0125 | -0.095 | 103.478
6.5 | 1.348 | 0.01413 | -0.095 | 95.377
7 | 1.399 | 0.01502 | -0.096 | 93.164
7.5 | 1.446 | 0.01598 | -0.097 | 90.534
8 | 1.487 | 0.01707 | -0.097 | 87.112
8.5 | 1.518 | 0.01832 | -0.098 | 82.871
9 | 1.529 | 0.01954 | -0.098 | 78.266
9.5 | 1.515 | 0.02105 | -0.099 | 71.962
10 | 1.449 | 0.02304 | -0.099 | 62.886
10.5 | 1.133 | 0.02607 | -0.1 | 43.463
11 | 0.961 | 0.02739 | -0.1 | 35.1
11.5 | 0.99 | 0.0308 | -0.101 | 32.131
12 | 1.022 | 0.03025 | -0.101 | 33.78
12.5 | 1.05 | 0.03364 | -0.102 | 31.219
13 | 1.077 | 0.03768 | -0.102 | 28.585
13.5 | 1.099 | 0.04285 | -0.101 | 25.636
14 | 1.123 | 0.0479 | -0.101 | 23.451

## 152. Re 20M Mach 0.50 (2)
BIGFOIL.COM POLAR EXPORT
NACA64-518 a=0.6
NACA64-518 a=0.6 |  |  |  | Cl Max: | 1.5966 | at alpha= | 15 | deg
XFOIL ncrit=9 |  |  |  | L/D Max: | 210.463 | at alpha= | 3 | deg
Re: | 20000000 |  |  | Cd Min: | 0.12543 | at alpha= | 17.5 | deg
Mach: | 0.5 |  |  | Cl=0 at alpha= | -99 | deg
|  |  |  | @ Cl=0.1, Cd= | 0.00424
|  |  |  | @ Cl=0.4, Cd= | 0.00424
|  |  |  | @ Cl=0.6, Cd= | 0.00417
alpha (deg) | Cl | Cd | Cm | Cl/Cd
0 | 0.5174 | 0.00424 | -0.0993 | 122.0283
0.5 | 0.5898 | 0.00417 | -0.1005 | 141.4388
1 | 0.6633 | 0.00417 | -0.1019 | 159.0647
1.5 | 0.7361 | 0.00424 | -0.1031 | 173.6085
2 | 0.8096 | 0.00431 | -0.1043 | 187.8422
2.5 | 0.8824 | 0.00442 | -0.1053 | 199.638
3 | 0.9555 | 0.00454 | -0.1062 | 210.4626
3.5 | 1.024 | 0.00488 | -0.1063 | 209.8361
4.5 | 1.1283 | 0.00655 | -0.1009 | 172.2595
5 | 1.1564 | 0.0076 | -0.0939 | 152.1579
5.5 | 1.1426 | 0.00925 | -0.0807 | 123.5243
6 | 1.1579 | 0.01106 | -0.0734 | 104.6926
6.5 | 1.1774 | 0.01303 | -0.0672 | 90.3607
7 | 1.1978 | 0.01517 | -0.0616 | 78.9585
7.5 | 1.2181 | 0.01747 | -0.0562 | 69.7252
8 | 1.234 | 0.02016 | -0.0508 | 61.2103
8.5 | 1.2522 | 0.02301 | -0.0461 | 54.4198
9 | 1.2823 | 0.02545 | -0.0426 | 50.3851
9.5 | 1.3123 | 0.02806 | -0.0392 | 46.7676
10 | 1.3441 | 0.03069 | -0.0361 | 43.796
10.5 | 1.3765 | 0.03345 | -0.0331 | 41.151
11 | 1.4076 | 0.03643 | -0.0303 | 38.6385
11.5 | 1.4369 | 0.03972 | -0.0275 | 36.1757
12 | 1.4675 | 0.04306 | -0.025 | 34.0804
12.5 | 1.4958 | 0.04674 | -0.0225 | 32.0026
13 | 1.5226 | 0.0507 | -0.0202 | 30.0316
13.5 | 1.5502 | 0.05477 | -0.0181 | 28.3038
14 | 1.574 | 0.05927 | -0.0161 | 26.5564
15 | 1.5966 | 0.07062 | -0.0126 | 22.6083
15.5 | 1.5846 | 0.07916 | -0.0126 | 20.0177
16 | 1.562 | 0.08921 | -0.014 | 17.5092
16.5 | 1.5331 | 0.10057 | -0.0171 | 15.2441
17 | 1.5032 | 0.11271 | -0.0217 | 13.3369
17.5 | 1.4727 | 0.12543 | -0.0277 | 11.7412