## index
index | Re | Mach | Datasource
1 | 50000 | 0 | JavaFoil+Calcfoil stall+Eppler ext transition
2 | 50000 | 0 | XFOIL ncrit=9
3 | 50000 | 0.1 | JavaFoil+Calcfoil stall+Eppler ext transition
4 | 50000 | 0.1 | XFOIL ncrit=9
5 | 50000 | 0.25 | JavaFoil+Calcfoil stall+Eppler ext transition
6 | 50000 | 0.25 | XFOIL ncrit=9
7 | 50000 | 0.5 | JavaFoil+Calcfoil stall+Eppler ext transition
8 | 50000 | 0.5 | XFOIL ncrit=9
9 | 100000 | 0 | JavaFoil+Calcfoil stall+Eppler ext transition
10 | 100000 | 0 | XFOIL ncrit=9
11 | 100000 | 0.1 | JavaFoil+Calcfoil stall+Eppler ext transition
12 | 100000 | 0.1 | XFOIL ncrit=9
13 | 100000 | 0.25 | JavaFoil+Calcfoil stall+Eppler ext transition
14 | 100000 | 0.25 | XFOIL ncrit=9
15 | 100000 | 0.5 | JavaFoil+Calcfoil stall+Eppler ext transition
16 | 100000 | 0.5 | XFOIL ncrit=9
17 | 250000 | 0 | JavaFoil+Calcfoil stall+Eppler ext transition
18 | 250000 | 0 | XFOIL ncrit=9
19 | 250000 | 0.1 | JavaFoil+Calcfoil stall+Eppler ext transition
20 | 250000 | 0.1 | XFOIL ncrit=9
21 | 250000 | 0.25 | JavaFoil+Calcfoil stall+Eppler ext transition
22 | 250000 | 0.25 | XFOIL ncrit=9
23 | 250000 | 0.5 | JavaFoil+Calcfoil stall+Eppler ext transition
24 | 250000 | 0.5 | XFOIL ncrit=9
25 | 500000 | 0 | JavaFoil+Calcfoil stall+Eppler ext transition
26 | 500000 | 0 | XFOIL ncrit=9
27 | 500000 | 0.1 | JavaFoil+Calcfoil stall+Eppler ext transition
28 | 500000 | 0.1 | XFOIL ncrit=9
29 | 500000 | 0.25 | JavaFoil+Calcfoil stall+Eppler ext transition
30 | 500000 | 0.25 | XFOIL ncrit=9
31 | 500000 | 0.5 | JavaFoil+Calcfoil stall+Eppler ext transition
32 | 500000 | 0.5 | XFOIL ncrit=9
33 | 750000 | 0 | JavaFoil+Calcfoil stall+Eppler ext transition
34 | 750000 | 0 | XFOIL ncrit=9
35 | 750000 | 0.1 | JavaFoil+Calcfoil stall+Eppler ext transition
36 | 750000 | 0.1 | XFOIL ncrit=9
37 | 750000 | 0.25 | JavaFoil+Calcfoil stall+Eppler ext transition
38 | 750000 | 0.25 | XFOIL ncrit=9
39 | 750000 | 0.5 | JavaFoil+Calcfoil stall+Eppler ext transition
40 | 750000 | 0.5 | XFOIL ncrit=9
41 | 1000000 | 0 | JavaFoil+Calcfoil stall+Eppler ext transition
42 | 1000000 | 0 | XFOIL ncrit=9
43 | 1000000 | 0.1 | JavaFoil+Calcfoil stall+Eppler ext transition
44 | 1000000 | 0.1 | XFOIL ncrit=9
45 | 1000000 | 0.25 | JavaFoil+Calcfoil stall+Eppler ext transition
46 | 1000000 | 0.25 | XFOIL ncrit=9
47 | 1000000 | 0.5 | JavaFoil+Calcfoil stall+Eppler ext transition
48 | 1000000 | 0.5 | XFOIL ncrit=9
49 | 2000000 | 0 | JavaFoil+Calcfoil stall+Eppler ext transition
50 | 2000000 | 0 | XFOIL ncrit=9
51 | 2000000 | 0.1 | JavaFoil+Calcfoil stall+Eppler ext transition
52 | 2000000 | 0.1 | XFOIL ncrit=9
53 | 2000000 | 0.25 | JavaFoil+Calcfoil stall+Eppler ext transition
54 | 2000000 | 0.25 | XFOIL ncrit=9
55 | 2000000 | 0.5 | JavaFoil+Calcfoil stall+Eppler ext transition
56 | 2000000 | 0.5 | XFOIL ncrit=9
57 | 3000000 | 0 | JavaFoil+Calcfoil stall+Eppler ext transition
58 | 3000000 | 0 | XFOIL ncrit=9
59 | 3000000 | 0.1 | JavaFoil+Calcfoil stall+Eppler ext transition
60 | 3000000 | 0.1 | XFOIL ncrit=9
61 | 3000000 | 0.25 | JavaFoil+Calcfoil stall+Eppler ext transition
62 | 3000000 | 0.25 | XFOIL ncrit=9
63 | 3000000 | 0.5 | JavaFoil+Calcfoil stall+Eppler ext transition
64 | 3000000 | 0.5 | XFOIL ncrit=9
65 | 4000000 | 0 | JavaFoil+Calcfoil stall+Eppler ext transition
66 | 4000000 | 0 | XFOIL ncrit=9
67 | 4000000 | 0.1 | JavaFoil+Calcfoil stall+Eppler ext transition
68 | 4000000 | 0.1 | XFOIL ncrit=9
69 | 4000000 | 0.25 | JavaFoil+Calcfoil stall+Eppler ext transition
70 | 4000000 | 0.25 | XFOIL ncrit=9
71 | 4000000 | 0.5 | JavaFoil+Calcfoil stall+Eppler ext transition
72 | 4000000 | 0.5 | XFOIL ncrit=9
73 | 5000000 | 0 | JavaFoil+Calcfoil stall+Eppler ext transition
74 | 5000000 | 0 | XFOIL ncrit=9
75 | 5000000 | 0.1 | JavaFoil+Calcfoil stall+Eppler ext transition
76 | 5000000 | 0.1 | XFOIL ncrit=9
77 | 5000000 | 0.25 | JavaFoil+Calcfoil stall+Eppler ext transition
78 | 5000000 | 0.25 | XFOIL ncrit=9
79 | 5000000 | 0.5 | JavaFoil+Calcfoil stall+Eppler ext transition
80 | 5000000 | 0.5 | XFOIL ncrit=9
81 | 6000000 | 0 | JavaFoil+Calcfoil stall+Eppler ext transition
82 | 6000000 | 0 | XFOIL ncrit=9
83 | 6000000 | 0.1 | JavaFoil+Calcfoil stall+Eppler ext transition
84 | 6000000 | 0.1 | XFOIL ncrit=9
85 | 6000000 | 0.25 | JavaFoil+Calcfoil stall+Eppler ext transition
86 | 6000000 | 0.25 | XFOIL ncrit=9
87 | 6000000 | 0.5 | JavaFoil+Calcfoil stall+Eppler ext transition
88 | 6000000 | 0.5 | XFOIL ncrit=9
89 | 7000000 | 0 | JavaFoil+Calcfoil stall+Eppler ext transition
90 | 7000000 | 0 | XFOIL ncrit=9
91 | 7000000 | 0.1 | JavaFoil+Calcfoil stall+Eppler ext transition
92 | 7000000 | 0.1 | XFOIL ncrit=9
93 | 7000000 | 0.25 | JavaFoil+Calcfoil stall+Eppler ext transition
94 | 7000000 | 0.25 | XFOIL ncrit=9
95 | 7000000 | 0.5 | JavaFoil+Calcfoil stall+Eppler ext transition
96 | 7000000 | 0.5 | XFOIL ncrit=9
97 | 8000000 | 0 | JavaFoil+Calcfoil stall+Eppler ext transition
98 | 8000000 | 0 | XFOIL ncrit=9
99 | 8000000 | 0.1 | JavaFoil+Calcfoil stall+Eppler ext transition
100 | 8000000 | 0.1 | XFOIL ncrit=9
101 | 8000000 | 0.25 | JavaFoil+Calcfoil stall+Eppler ext transition
102 | 8000000 | 0.25 | XFOIL ncrit=9
103 | 8000000 | 0.5 | JavaFoil+Calcfoil stall+Eppler ext transition
104 | 8000000 | 0.5 | XFOIL ncrit=9
105 | 10000000 | 0 | JavaFoil+Calcfoil stall+Eppler ext transition
106 | 10000000 | 0 | XFOIL ncrit=9
107 | 10000000 | 0.1 | JavaFoil+Calcfoil stall+Eppler ext transition
108 | 10000000 | 0.1 | XFOIL ncrit=9
109 | 10000000 | 0.25 | JavaFoil+Calcfoil stall+Eppler ext transition
110 | 10000000 | 0.25 | XFOIL ncrit=9
111 | 10000000 | 0.5 | JavaFoil+Calcfoil stall+Eppler ext transition
112 | 10000000 | 0.5 | XFOIL ncrit=9
113 | 12000000 | 0 | JavaFoil+Calcfoil stall+Eppler ext transition
114 | 12000000 | 0 | XFOIL ncrit=9
115 | 12000000 | 0.1 | JavaFoil+Calcfoil stall+Eppler ext transition
116 | 12000000 | 0.1 | XFOIL ncrit=9
117 | 12000000 | 0.25 | JavaFoil+Calcfoil stall+Eppler ext transition
118 | 12000000 | 0.25 | XFOIL ncrit=9
119 | 12000000 | 0.5 | JavaFoil+Calcfoil stall+Eppler ext transition
120 | 12000000 | 0.5 | XFOIL ncrit=9
121 | 14000000 | 0 | JavaFoil+Calcfoil stall+Eppler ext transition
122 | 14000000 | 0 | XFOIL ncrit=9
123 | 14000000 | 0.1 | JavaFoil+Calcfoil stall+Eppler ext transition
124 | 14000000 | 0.1 | XFOIL ncrit=9
125 | 14000000 | 0.25 | JavaFoil+Calcfoil stall+Eppler ext transition
126 | 14000000 | 0.25 | XFOIL ncrit=9
127 | 14000000 | 0.5 | JavaFoil+Calcfoil stall+Eppler ext transition
128 | 14000000 | 0.5 | XFOIL ncrit=9
129 | 16000000 | 0 | JavaFoil+Calcfoil stall+Eppler ext transition
130 | 16000000 | 0.1 | JavaFoil+Calcfoil stall+Eppler ext transition
131 | 16000000 | 0.1 | XFOIL ncrit=9
132 | 16000000 | 0.25 | JavaFoil+Calcfoil stall+Eppler ext transition
133 | 16000000 | 0.25 | XFOIL ncrit=9
134 | 16000000 | 0.5 | JavaFoil+Calcfoil stall+Eppler ext transition
135 | 16000000 | 0.5 | XFOIL ncrit=9
136 | 18000000 | 0 | JavaFoil+Calcfoil stall+Eppler ext transition
137 | 18000000 | 0 | XFOIL ncrit=9
138 | 18000000 | 0.1 | JavaFoil+Calcfoil stall+Eppler ext transition
139 | 18000000 | 0.1 | XFOIL ncrit=9
140 | 18000000 | 0.25 | JavaFoil+Calcfoil stall+Eppler ext transition
141 | 18000000 | 0.25 | XFOIL ncrit=9
142 | 18000000 | 0.5 | JavaFoil+Calcfoil stall+Eppler ext transition
143 | 18000000 | 0.5 | XFOIL ncrit=9
144 | 20000000 | 0 | JavaFoil+Calcfoil stall+Eppler ext transition
145 | 20000000 | 0 | XFOIL ncrit=9
146 | 20000000 | 0.1 | JavaFoil+Calcfoil stall+Eppler ext transition
147 | 20000000 | 0.1 | XFOIL ncrit=9
148 | 20000000 | 0.25 | JavaFoil+Calcfoil stall+Eppler ext transition
149 | 20000000 | 0.25 | XFOIL ncrit=9
150 | 20000000 | 0.5 | JavaFoil+Calcfoil stall+Eppler ext transition
151 | 20000000 | 0.5 | XFOIL ncrit=9

## 1. Re 50k Mach 0.00 (1)
BIGFOIL.COM POLAR EXPORT
E193gU-K24
EPPLER E193gU-K24 |  |  |  | Cl Max: | 1.061 | at alpha= | 8.5 | deg
JavaFoil+Calcfoil stall+Eppler ext transition |  |  |  | L/D Max: | 36.655 | at alpha= | 8.5 | deg
Re: | 50000 |  |  | Cd Min: | 0.01397 | at alpha= | 1 | deg
Mach: | 0 |  |  | Cl=0 at alpha= | -3.1304 | deg
|  |  |  | @ Cl=0.1, Cd= | 0.037413
|  |  |  | @ Cl=0.4, Cd= | 0.016371
|  |  |  | @ Cl=0.6, Cd= | 0.034044
alpha (deg) | Cl | Cd | Cm | Cl/Cd
-15 | -0.249 | 0.19473 | -0.023 | -1.28
-14.5 | -0.261 | 0.18156 | -0.023 | -1.437
-14 | -0.273 | 0.16998 | -0.023 | -1.605
-13.5 | -0.284 | 0.16159 | 0 | -1.756
-13 | -0.295 | 0.14536 | 0 | -2.031
-12.5 | -0.306 | 0.13247 | -0.005 | -2.312
-12 | -0.317 | 0.11986 | -0.006 | -2.641
-11.5 | -0.326 | 0.10652 | -0.007 | -3.057
-11 | -0.333 | 0.09778 | -0.007 | -3.407
-10.5 | -0.339 | 0.08862 | -0.007 | -3.823
-10 | -0.342 | 0.07944 | -0.007 | -4.304
-9.5 | -0.342 | 0.07348 | -0.008 | -4.656
-9 | -0.339 | 0.0672 | -0.008 | -5.045
-8.5 | -0.332 | 0.06134 | -0.008 | -5.411
-8 | -0.321 | 0.05703 | -0.007 | -5.624
-7.5 | -0.305 | 0.05334 | -0.007 | -5.718
-7 | -0.286 | 0.05958 | -0.026 | -4.795
-6.5 | -0.26 | 0.07464 | -0.018 | -3.484
-6 | -0.231 | 0.06613 | -0.018 | -3.491
-5.5 | -0.198 | 0.05926 | -0.018 | -3.335
-5 | -0.161 | 0.05381 | -0.018 | -2.988
-4.5 | -0.121 | 0.04874 | -0.018 | -2.48
-4 | -0.078 | 0.04527 | -0.018 | -1.733
-3.5 | -0.034 | 0.04241 | -0.018 | -0.804
-3 | 0.012 | 0.04012 | -0.019 | 0.291
-2.5 | 0.058 | 0.03848 | -0.02 | 1.518
-2 | 0.106 | 0.03726 | -0.021 | 2.838
-1.5 | 0.191 | 0.01697 | -0.067 | 11.278
-1 | 0.251 | 0.01725 | -0.067 | 14.533
-0.5 | 0.309 | 0.0159 | -0.068 | 19.447
0 | 0.365 | 0.01619 | -0.068 | 22.559
0.5 | 0.423 | 0.01649 | -0.068 | 25.663
1 | 0.485 | 0.01397 | -0.069 | 34.708
1.5 | 0.437 | 0.03063 | -0.021 | 14.256
2 | 0.484 | 0.03128 | -0.02 | 15.463
2.5 | 0.531 | 0.03231 | -0.019 | 16.423
3 | 0.577 | 0.03339 | -0.018 | 17.282
3.5 | 0.622 | 0.03467 | -0.019 | 17.936
4 | 0.665 | 0.03603 | -0.019 | 18.452
4.5 | 0.706 | 0.03817 | -0.019 | 18.491
5 | 0.744 | 0.04109 | -0.02 | 18.107
5.5 | 0.779 | 0.04459 | -0.02 | 17.463
6 | 0.81 | 0.04888 | -0.02 | 16.563
6.5 | 0.836 | 0.05461 | -0.021 | 15.304
7 | 0.857 | 0.06075 | -0.021 | 14.102
7.5 | 0.872 | 0.06941 | -0.021 | 12.565
8 | 0.882 | 0.07603 | -0.022 | 11.594
8.5 | 1.061 | 0.02895 | -0.073 | 36.655
9 | 0.882 | 0.06045 | -0.006 | 14.587
9.5 | 0.873 | 0.06561 | -0.008 | 13.312
10 | 0.86 | 0.07172 | -0.01 | 11.985
10.5 | 0.841 | 0.07884 | -0.01 | 10.667
11 | 0.818 | 0.08616 | -0.011 | 9.499
11.5 | 0.792 | 0.09667 | -0.011 | 8.196
12 | 0.764 | 0.1046 | -0.01 | 7.3
12.5 | 0.733 | 0.11588 | -0.01 | 6.325
13 | 0.701 | 0.12819 | -0.01 | 5.469
13.5 | 0.669 | 0.14454 | -0.01 | 4.625

## 2. Re 50k Mach 0.00 (2)
BIGFOIL.COM POLAR EXPORT
E193gU-K24
EPPLER E193gU-K24 |  |  |  | Cl Max: | 1.2283 | at alpha= | 11.5 | deg
XFOIL ncrit=9 |  |  |  | L/D Max: | 36.1262 | at alpha= | 8 | deg
Re: | 50000 |  |  | Cd Min: | 0.23712 | at alpha= | -20 | deg
Mach: | 0 |  |  | Cl=0 at alpha= | -0.94009 | deg
|  |  |  | @ Cl=0.1, Cd= | 0.028842
|  |  |  | @ Cl=0.4, Cd= | 0.03972
|  |  |  | @ Cl=0.6, Cd= | 0.052836
alpha (deg) | Cl | Cd | Cm | Cl/Cd
-20 | -0.6131 | 0.23712 | 0.0227 | -2.5856
-19.5 | -0.5975 | 0.23222 | 0.0189 | -2.573
-19 | -0.5818 | 0.22677 | 0.0153 | -2.5656
-18.5 | -0.564 | 0.22061 | 0.0123 | -2.5565
-18 | -0.5524 | 0.21727 | 0.008 | -2.5425
-17.5 | -0.5317 | 0.20928 | 0.0058 | -2.5406
-17 | -0.519 | 0.20497 | 0.002 | -2.5321
-16.5 | -0.5006 | 0.19794 | -0.0004 | -2.529
-16 | -0.4887 | 0.19357 | -0.004 | -2.5247
-15.5 | -0.47 | 0.18633 | -0.0061 | -2.5224
-15 | -0.4638 | 0.18327 | -0.0101 | -2.5307
-14.5 | -0.4415 | 0.17471 | -0.0114 | -2.527
-14 | -0.4362 | 0.17079 | -0.015 | -2.554
-13.5 | -0.4161 | 0.16313 | -0.0163 | -2.5507
-13 | -0.4059 | 0.15727 | -0.0188 | -2.5809
-12.5 | -0.3969 | 0.15217 | -0.0211 | -2.6083
-12 | -0.38 | 0.14466 | -0.0223 | -2.6268
-11.5 | -0.3904 | 0.1428 | -0.0263 | -2.7339
-11 | -0.3648 | 0.13349 | -0.0261 | -2.7328
-10.5 | -0.3517 | 0.12666 | -0.027 | -2.7767
-10 | -0.3727 | 0.12556 | -0.0309 | -2.9683
-9.5 | -0.3485 | 0.11685 | -0.03 | -2.9825
-9 | -0.3313 | 0.10938 | -0.0294 | -3.0289
-8.5 | -0.3275 | 0.10368 | -0.0295 | -3.1588
-8 | -0.3357 | 0.09918 | -0.0295 | -3.3848
-7.5 | -0.3662 | 0.09763 | -0.028 | -3.7509
-7 | -0.3623 | 0.09165 | -0.0243 | -3.9531
-6.5 | -0.3648 | 0.08633 | -0.0196 | -4.2256
-6 | -0.3854 | 0.08284 | -0.0135 | -4.6523
-5.5 | -0.4183 | 0.08036 | -0.0071 | -5.2053
-4 | -0.3763 | 0.04654 | -0.0396 | -8.0855
-3.5 | -0.3378 | 0.04027 | -0.0399 | -8.3884
-3 | -0.2971 | 0.03587 | -0.0391 | -8.2827
-2.5 | -0.2477 | 0.03234 | -0.0388 | -7.6592
-2 | -0.1721 | 0.02955 | -0.0427 | -5.824
-1.5 | -0.1 | 0.02722 | -0.0458 | -3.6738
-1 | -0.0078 | 0.02622 | -0.0523 | -0.29748
-0.5 | 0.0573 | 0.02773 | -0.0562 | 2.0664
0 | 0.1168 | 0.02928 | -0.0591 | 3.9891
0.5 | 0.172 | 0.03091 | -0.0612 | 5.5645
1 | 0.225 | 0.03265 | -0.0629 | 6.8913
1.5 | 0.2783 | 0.0345 | -0.0647 | 8.0667
2 | 0.3333 | 0.03647 | -0.0666 | 9.139
2.5 | 0.3845 | 0.03851 | -0.0679 | 9.9844
3 | 0.4132 | 0.04075 | -0.0663 | 10.1399
3.5 | 0.4492 | 0.04321 | -0.0658 | 10.3957
4 | 0.4889 | 0.04592 | -0.0661 | 10.6468
4.5 | 0.5299 | 0.04847 | -0.066 | 10.9325
5 | 0.5708 | 0.05111 | -0.0659 | 11.1681
5.5 | 0.6163 | 0.0538 | -0.0661 | 11.4554
6 | 0.6681 | 0.05632 | -0.0664 | 11.8626
6.5 | 0.7674 | 0.05375 | -0.0652 | 14.2772
7 | 0.9587 | 0.04129 | -0.0651 | 23.2187
7.5 | 1.0294 | 0.03677 | -0.0597 | 27.9956
8 | 1.0762 | 0.02979 | -0.0484 | 36.1262
8.5 | 1.0525 | 0.03224 | -0.0366 | 32.6458
9 | 1.0131 | 0.0392 | -0.0295 | 25.8444
9.5 | 1.0004 | 0.04535 | -0.0257 | 22.0595
10 | 1.0112 | 0.04985 | -0.0222 | 20.2849
10.5 | 1.1067 | 0.05125 | -0.0189 | 21.5941
11 | 1.211 | 0.0583 | -0.0213 | 20.7719
11.5 | 1.2283 | 0.06578 | -0.0185 | 18.6728
12 | 1.2263 | 0.07344 | -0.0152 | 16.698
12.5 | 1.1756 | 0.08146 | -0.012 | 14.4316
13 | 1.1119 | 0.09266 | -0.014 | 11.9998
13.5 | 1.0531 | 0.10696 | -0.0207 | 9.8457
14 | 0.9606 | 0.13306 | -0.0386 | 7.2193
15.5 | 0.8873 | 0.19507 | -0.0776 | 4.5486
16 | 0.9046 | 0.20361 | -0.0804 | 4.4428
16.5 | 0.9135 | 0.21118 | -0.0843 | 4.3257

## 3. Re 50k Mach 0.10 (1)
BIGFOIL.COM POLAR EXPORT
E193gU-K24
EPPLER E193gU-K24 |  |  |  | Cl Max: | 1.053 | at alpha= | 8.5 | deg
JavaFoil+Calcfoil stall+Eppler ext transition |  |  |  | L/D Max: | 35.978 | at alpha= | 8.5 | deg
Re: | 50000 |  |  | Cd Min: | 0.01593 | at alpha= | -0.5 | deg
Mach: | 0.1 |  |  | Cl=0 at alpha= | -3.1304 | deg
|  |  |  | @ Cl=0.1, Cd= | 0.03746
|  |  |  | @ Cl=0.4, Cd= | 0.016401
|  |  |  | @ Cl=0.6, Cd= | 0.033969
alpha (deg) | Cl | Cd | Cm | Cl/Cd
-14.5 | -0.225 | 0.18692 | -0.023 | -1.204
-14 | -0.238 | 0.17387 | -0.023 | -1.371
-13.5 | -0.251 | 0.17229 | -0.005 | -1.459
-13 | -0.265 | 0.15365 | -0.005 | -1.724
-12.5 | -0.278 | 0.13472 | -0.006 | -2.065
-12 | -0.291 | 0.12142 | -0.006 | -2.395
-11.5 | -0.302 | 0.10926 | -0.007 | -2.768
-11 | -0.313 | 0.09865 | -0.007 | -3.169
-10.5 | -0.321 | 0.08933 | -0.007 | -3.593
-10 | -0.327 | 0.08116 | -0.008 | -4.027
-9.5 | -0.33 | 0.07385 | -0.008 | -4.465
-9 | -0.329 | 0.06747 | -0.008 | -4.877
-8.5 | -0.324 | 0.06174 | -0.008 | -5.253
-8 | -0.315 | 0.0573 | -0.007 | -5.5
-7.5 | -0.301 | 0.05352 | -0.007 | -5.628
-7 | -0.283 | 0.05982 | -0.027 | -4.736
-6.5 | -0.259 | 0.07693 | -0.019 | -3.364
-6 | -0.23 | 0.06672 | -0.018 | -3.452
-5.5 | -0.198 | 0.05969 | -0.018 | -3.31
-5 | -0.161 | 0.05414 | -0.018 | -2.974
-4.5 | -0.121 | 0.04892 | -0.018 | -2.477
-4 | -0.079 | 0.04563 | -0.018 | -1.725
-3.5 | -0.034 | 0.04244 | -0.018 | -0.807
-3 | 0.012 | 0.04022 | -0.019 | 0.292
-2.5 | 0.059 | 0.03855 | -0.02 | 1.522
-2 | 0.106 | 0.0373 | -0.022 | 2.848
-1.5 | 0.192 | 0.01698 | -0.067 | 11.323
-1 | 0.252 | 0.01731 | -0.068 | 14.55
-0.5 | 0.311 | 0.01593 | -0.068 | 19.507
0 | 0.367 | 0.01623 | -0.068 | 22.617
0.5 | 0.425 | 0.01653 | -0.069 | 25.721
1 | 0.487 | 0.01683 | -0.07 | 28.953
1.5 | 0.439 | 0.03062 | -0.021 | 14.331
2 | 0.486 | 0.03127 | -0.02 | 15.544
2.5 | 0.533 | 0.03232 | -0.019 | 16.502
3 | 0.58 | 0.0334 | -0.019 | 17.366
3.5 | 0.625 | 0.03468 | -0.019 | 18.015
4 | 0.668 | 0.03605 | -0.019 | 18.529
4.5 | 0.709 | 0.0383 | -0.019 | 18.508
5 | 0.747 | 0.04112 | -0.02 | 18.169
5.5 | 0.782 | 0.04464 | -0.02 | 17.507
6 | 0.812 | 0.04904 | -0.021 | 16.555
6.5 | 0.837 | 0.05489 | -0.021 | 15.254
7 | 0.857 | 0.06225 | -0.021 | 13.767
7.5 | 0.871 | 0.06996 | -0.021 | 12.446
8 | 0.878 | 0.07849 | -0.022 | 11.187
8.5 | 1.053 | 0.02926 | -0.073 | 35.978
9 | 0.873 | 0.06068 | 0 | 14.379
9.5 | 0.861 | 0.06607 | -0.009 | 13.024
10 | 0.843 | 0.07215 | -0.01 | 11.68
10.5 | 0.82 | 0.07941 | -0.01 | 10.325
11 | 0.793 | 0.08748 | -0.011 | 9.061
11.5 | 0.762 | 0.09694 | -0.011 | 7.86
12 | 0.729 | 0.10748 | -0.01 | 6.779
12.5 | 0.693 | 0.11922 | -0.01 | 5.816
13 | 0.657 | 0.13253 | -0.01 | 4.958
13.5 | 0.62 | 0.14838 | -0.01 | 4.182

## 4. Re 50k Mach 0.10 (2)
BIGFOIL.COM POLAR EXPORT
E193gU-K24
EPPLER E193gU-K24 |  |  |  | Cl Max: | 1.2172 | at alpha= | 11.5 | deg
XFOIL ncrit=9 |  |  |  | L/D Max: | 35.462 | at alpha= | 8 | deg
Re: | 50000 |  |  | Cd Min: | 0.23782 | at alpha= | -20 | deg
Mach: | 0.1 |  |  | Cl=0 at alpha= | -0.95115 | deg
|  |  |  | @ Cl=0.1, Cd= | 0.02893
|  |  |  | @ Cl=0.4, Cd= | 0.039732
|  |  |  | @ Cl=0.6, Cd= | 0.052694
alpha (deg) | Cl | Cd | Cm | Cl/Cd
-20 | -0.6148 | 0.23782 | 0.0229 | -2.5851
-19.5 | -0.5996 | 0.23319 | 0.019 | -2.5713
-19 | -0.5827 | 0.2271 | 0.0156 | -2.5658
-18.5 | -0.5655 | 0.22131 | 0.0124 | -2.5552
-18 | -0.5545 | 0.21829 | 0.0079 | -2.5402
-17.5 | -0.5326 | 0.2098 | 0.0059 | -2.5386
-17 | -0.521 | 0.20596 | 0.0019 | -2.5296
-16.5 | -0.501 | 0.19834 | -0.0003 | -2.526
-16 | -0.4906 | 0.19458 | -0.0042 | -2.5213
-15.5 | -0.4702 | 0.18674 | -0.0061 | -2.5179
-15 | -0.4662 | 0.1844 | -0.0103 | -2.5282
-14.5 | -0.4418 | 0.17521 | -0.0115 | -2.5215
-14 | -0.4321 | 0.17001 | -0.0145 | -2.5416
-13.5 | -0.4168 | 0.16375 | -0.0165 | -2.5453
-13 | -0.4037 | 0.15729 | -0.0187 | -2.5666
-12.5 | -0.3987 | 0.15309 | -0.0215 | -2.6044
-12 | -0.3789 | 0.14497 | -0.0224 | -2.6136
-11.5 | -0.3929 | 0.14384 | -0.0267 | -2.7315
-11 | -0.3663 | 0.1343 | -0.0265 | -2.7275
-10.5 | -0.3498 | 0.12691 | -0.0271 | -2.7563
-10 | -0.3546 | 0.12265 | -0.0295 | -2.8912
-9.5 | -0.3511 | 0.11778 | -0.0305 | -2.981
-9 | -0.3309 | 0.10985 | -0.0297 | -3.0123
-8.5 | -0.3247 | 0.10388 | -0.0296 | -3.1257
-8 | -0.3288 | 0.09897 | -0.0294 | -3.3222
-7.5 | -0.3693 | 0.09849 | -0.0282 | -3.7496
-7 | -0.3662 | 0.09255 | -0.0245 | -3.9568
-6.5 | -0.368 | 0.08714 | -0.0197 | -4.2231
-6 | -0.3838 | 0.08327 | -0.0133 | -4.6091
-5.5 | -0.4157 | 0.08075 | -0.0067 | -5.148
-5 | -0.4392 | 0.0777 | -0.0015 | -5.6525
-4 | -0.3796 | 0.04724 | -0.0396 | -8.0356
-3.5 | -0.3422 | 0.04113 | -0.0399 | -8.32
-3 | -0.3008 | 0.0364 | -0.0393 | -8.2637
-2.5 | -0.2468 | 0.03267 | -0.0397 | -7.5543
-2 | -0.1709 | 0.02984 | -0.0436 | -5.7272
-1.5 | -0.0984 | 0.0276 | -0.0467 | -3.5652
-1 | -0.0064 | 0.02635 | -0.053 | -0.24288
-0.5 | 0.0591 | 0.02787 | -0.0569 | 2.1206
0 | 0.1185 | 0.02941 | -0.0597 | 4.0292
0.5 | 0.1731 | 0.03104 | -0.0616 | 5.5767
1 | 0.2249 | 0.03277 | -0.0631 | 6.863
1.5 | 0.2768 | 0.03463 | -0.0646 | 7.9931
2 | 0.3294 | 0.03661 | -0.0661 | 8.9975
2.5 | 0.3858 | 0.03872 | -0.0682 | 9.9638
3 | 0.4171 | 0.04095 | -0.0669 | 10.1856
3.5 | 0.4504 | 0.04342 | -0.0661 | 10.3731
4 | 0.4872 | 0.04616 | -0.0659 | 10.5546
4.5 | 0.5294 | 0.0487 | -0.066 | 10.8706
5 | 0.5727 | 0.05135 | -0.0661 | 11.1529
5.5 | 0.6257 | 0.05396 | -0.0669 | 11.5956
6 | 0.6611 | 0.0568 | -0.0658 | 11.6391
6.5 | 0.7612 | 0.05477 | -0.0652 | 13.8981
7 | 0.9396 | 0.04342 | -0.064 | 21.6398
7.5 | 1.0346 | 0.03677 | -0.0593 | 28.1371
8 | 1.0745 | 0.0303 | -0.0475 | 35.462
8.5 | 1.0512 | 0.03273 | -0.0358 | 32.1173
9 | 1.0121 | 0.03979 | -0.0291 | 25.436
9.5 | 0.9994 | 0.04604 | -0.0254 | 21.7072
10 | 1.0107 | 0.05057 | -0.022 | 19.9862
10.5 | 1.11 | 0.05195 | -0.0184 | 21.3667
11 | 1.2034 | 0.05899 | -0.0197 | 20.4001
11.5 | 1.2172 | 0.06647 | -0.0169 | 18.312
12 | 1.2117 | 0.07419 | -0.0139 | 16.3324
12.5 | 1.1609 | 0.08273 | -0.0118 | 14.0324
13 | 1.0958 | 0.0947 | -0.0151 | 11.5713
13.5 | 1.0372 | 0.10985 | -0.0229 | 9.442
14 | 0.9502 | 0.13686 | -0.0414 | 6.9429
14.5 | 0.9233 | 0.15737 | -0.0532 | 5.8671
15 | 0.9129 | 0.17419 | -0.0624 | 5.2408
15.5 | 0.8892 | 0.19576 | -0.0782 | 4.5423
16 | 0.9062 | 0.2043 | -0.0811 | 4.4356
16.5 | 0.9175 | 0.21232 | -0.0848 | 4.3213

## 5. Re 50k Mach 0.25 (1)
BIGFOIL.COM POLAR EXPORT
E193gU-K24
EPPLER E193gU-K24 |  |  |  | Cl Max: | 0.981 | at alpha= | 8.5 | deg
JavaFoil+Calcfoil stall+Eppler ext transition |  |  |  | L/D Max: | 31.741 | at alpha= | 8.5 | deg
Re: | 50000 |  |  | Cd Min: | 0.01613 | at alpha= | -0.5 | deg
Mach: | 0.25 |  |  | Cl=0 at alpha= | -3.1277 | deg
|  |  |  | @ Cl=0.1, Cd= | 0.20388
|  |  |  | @ Cl=0.4, Cd= | 0.20388
|  |  |  | @ Cl=0.6, Cd= | 0.20388
alpha (deg) | Cl | Cd | Cm | Cl/Cd
-12.5 | -0.053 | 0.15854 | -0.024 | -0.332
-12 | -0.05 | 0.1499 | 0 | -0.332
-11.5 | -0.047 | 0.12787 | -0.006 | -0.368
-11 | -0.101 | 0.11316 | -0.006 | -0.892
-10.5 | -0.15 | 0.09872 | -0.007 | -1.523
-10 | -0.187 | 0.08686 | -0.008 | -2.154
-9.5 | -0.217 | 0.07819 | -0.008 | -2.774
-9 | -0.24 | 0.07061 | -0.008 | -3.405
-8.5 | -0.257 | 0.06312 | -0.008 | -4.074
-8 | -0.266 | 0.05867 | -0.008 | -4.54
-7.5 | -0.268 | 0.05422 | -0.007 | -4.938
-7 | -0.262 | 0.0618 | -0.027 | -4.238
-6.5 | -0.247 | 0.08943 | -0.019 | -2.757
-6 | -0.225 | 0.07592 | -0.019 | -2.958
-5.5 | -0.196 | 0.06475 | -0.019 | -3.026
-5 | -0.162 | 0.05753 | -0.019 | -2.809
-4.5 | -0.123 | 0.05158 | -0.018 | -2.378
-4 | -0.08 | 0.04704 | -0.018 | -1.704
-3.5 | -0.035 | 0.0433 | -0.018 | -0.808
-3 | 0.012 | 0.04077 | -0.019 | 0.295
-2.5 | 0.06 | 0.03888 | -0.02 | 1.549
-2 | 0.109 | 0.03753 | -0.022 | 2.907
-1.5 | 0.198 | 0.01714 | -0.069 | 11.524
-1 | 0.259 | 0.01748 | -0.07 | 14.806
-0.5 | 0.319 | 0.01613 | -0.07 | 19.801
0 | 0.377 | 0.01644 | -0.07 | 22.903
0.5 | 0.436 | 0.01677 | -0.07 | 25.986
1 | 0.5 | 0.01707 | -0.072 | 29.307
1.5 | 0.451 | 0.03062 | -0.021 | 14.721
2 | 0.499 | 0.03124 | -0.02 | 15.985
2.5 | 0.548 | 0.03234 | -0.019 | 16.943
3 | 0.596 | 0.03341 | -0.019 | 17.832
3.5 | 0.642 | 0.03475 | -0.019 | 18.459
4 | 0.685 | 0.03624 | -0.02 | 18.911
4.5 | 0.726 | 0.03855 | -0.02 | 18.839
5 | 0.764 | 0.0419 | -0.02 | 18.222
5.5 | 0.796 | 0.04579 | -0.021 | 17.387
6 | 0.823 | 0.05083 | -0.021 | 16.182
6.5 | 0.842 | 0.05772 | -0.021 | 14.585
7 | 0.852 | 0.06636 | -0.022 | 12.847
7.5 | 0.853 | 0.07703 | -0.022 | 11.079
8 | 0.844 | 0.08802 | -0.023 | 9.587
8.5 | 0.981 | 0.0309 | -0.074 | 31.741
9 | 0.79 | 0.06225 | -0.008 | 12.694
9.5 | 0.747 | 0.06802 | -0.01 | 10.978
10 | 0.693 | 0.07584 | -0.011 | 9.139
10.5 | 0.63 | 0.08459 | -0.011 | 7.451
11 | 0.56 | 0.09648 | -0.011 | 5.803
11.5 | 0.483 | 0.10881 | -0.011 | 4.438
12 | 0.4 | 0.12533 | -0.01 | 3.191
12.5 | 0.31 | 0.14942 | -0.01 | 2.072
13 | 0.197 | 0.17117 | -0.01 | 1.151
13.5 | 0.095 | 0.20388 | -0.008 | 0.466

## 6. Re 50k Mach 0.25 (2)
BIGFOIL.COM POLAR EXPORT
E193gU-K24
EPPLER E193gU-K24 |  |  |  | Cl Max: | 1.1661 | at alpha= | 11.5 | deg
XFOIL ncrit=9 |  |  |  | L/D Max: | 32.4703 | at alpha= | 8 | deg
Re: | 50000 |  |  | Cd Min: | 0.24246 | at alpha= | -20 | deg
Mach: | 0.25 |  |  | Cl=0 at alpha= | -1.0005 | deg
|  |  |  | @ Cl=0.1, Cd= | 0.029485
|  |  |  | @ Cl=0.4, Cd= | 0.041215
|  |  |  | @ Cl=0.6, Cd= | 0.05428
alpha (deg) | Cl | Cd | Cm | Cl/Cd
-20 | -0.6258 | 0.24246 | 0.0241 | -2.581
-19.5 | -0.61 | 0.23744 | 0.02 | -2.5691
-19 | -0.5904 | 0.23043 | 0.017 | -2.5622
-18.5 | -0.5763 | 0.22645 | 0.0126 | -2.5449
-18 | -0.556 | 0.21876 | 0.0098 | -2.5416
-17.5 | -0.5401 | 0.2136 | 0.0062 | -2.5286
-17 | -0.5229 | 0.20727 | 0.003 | -2.5228
-16.5 | -0.5063 | 0.20161 | -0.0002 | -2.5113
-16 | -0.4896 | 0.1953 | -0.0032 | -2.5069
-15.5 | -0.4758 | 0.1904 | -0.0065 | -2.4989
-15 | -0.457 | 0.1831 | -0.0088 | -2.4959
-14.5 | -0.4494 | 0.17967 | -0.0126 | -2.5013
-14 | -0.4267 | 0.17097 | -0.0141 | -2.4958
-13.5 | -0.4265 | 0.16886 | -0.0182 | -2.5258
-13 | -0.3996 | 0.15898 | -0.0189 | -2.5135
-12.5 | -0.3925 | 0.15387 | -0.0217 | -2.5509
-12 | -0.3806 | 0.1481 | -0.0236 | -2.5699
-11.5 | -0.3631 | 0.14049 | -0.0248 | -2.5845
-11 | -0.3741 | 0.13847 | -0.0284 | -2.7017
-10.5 | -0.3488 | 0.12963 | -0.0283 | -2.6907
-10 | -0.3337 | 0.1224 | -0.0288 | -2.7263
-9.5 | -0.3347 | 0.11755 | -0.0305 | -2.8473
-9 | -0.3417 | 0.11427 | -0.0318 | -2.9903
-8.5 | -0.3204 | 0.10616 | -0.0306 | -3.0181
-8 | -0.3118 | 0.09988 | -0.0296 | -3.1217
-7.5 | -0.3131 | 0.09482 | -0.0283 | -3.302
-7 | -0.3207 | 0.09041 | -0.0257 | -3.5472
-6.5 | -0.3876 | 0.09186 | -0.0203 | -4.2195
-6 | -0.3973 | 0.08739 | -0.0131 | -4.5463
-5.5 | -0.4222 | 0.08434 | -0.0063 | -5.0059
-4 | -0.4007 | 0.05281 | -0.037 | -7.5876
-3.5 | -0.3626 | 0.04508 | -0.0394 | -8.0435
-3 | -0.3208 | 0.03942 | -0.0399 | -8.138
-2.5 | -0.2437 | 0.0345 | -0.0444 | -7.0638
-2 | -0.1666 | 0.03154 | -0.0482 | -5.2822
-1.5 | -0.0952 | 0.02935 | -0.0508 | -3.2436
-1 | 0.0001 | 0.02709 | -0.0565 | 0.0036914
-0.5 | 0.0652 | 0.02859 | -0.06 | 2.2805
0 | 0.1274 | 0.03019 | -0.0629 | 4.2199
0.5 | 0.1896 | 0.03192 | -0.0657 | 5.9398
1 | 0.2361 | 0.03361 | -0.0661 | 7.0247
1.5 | 0.2822 | 0.03545 | -0.0664 | 7.9605
2 | 0.3267 | 0.03746 | -0.0666 | 8.7213
2.5 | 0.3703 | 0.03966 | -0.0667 | 9.3369
3 | 0.4167 | 0.04209 | -0.0674 | 9.9002
3.5 | 0.4708 | 0.04469 | -0.069 | 10.5348
4 | 0.5018 | 0.04735 | -0.0678 | 10.5977
4.5 | 0.5533 | 0.04994 | -0.0685 | 11.0793
5 | 0.5838 | 0.0528 | -0.0671 | 11.0568
5.5 | 0.6163 | 0.05577 | -0.066 | 11.0507
6 | 0.6901 | 0.05796 | -0.0676 | 11.9065
6.5 | 0.7346 | 0.05952 | -0.0651 | 12.3421
7 | 0.8592 | 0.05285 | -0.0608 | 16.2573
7.5 | 0.9871 | 0.04405 | -0.0556 | 22.4086
8 | 1.0673 | 0.03287 | -0.0428 | 32.4703
8.5 | 1.0468 | 0.03551 | -0.0324 | 29.479
9 | 1.0095 | 0.04302 | -0.0273 | 23.4658
9.5 | 0.996 | 0.04973 | -0.0242 | 20.0282
10 | 1.0103 | 0.05436 | -0.0206 | 18.5854
10.5 | 1.0917 | 0.05653 | -0.0155 | 19.3119
11 | 1.1657 | 0.06303 | -0.0139 | 18.4944
11.5 | 1.1661 | 0.07097 | -0.012 | 16.4309
12 | 1.125 | 0.08032 | -0.0119 | 14.0065
12.5 | 1.0728 | 0.09256 | -0.016 | 11.5903
13 | 1.0188 | 0.1079 | -0.0242 | 9.4421
13.5 | 0.9865 | 0.12327 | -0.0326 | 8.0028
14 | 0.9345 | 0.1477 | -0.0488 | 6.327
14.5 | 0.9226 | 0.16408 | -0.058 | 5.6229
15 | 0.915 | 0.17966 | -0.0672 | 5.093
15.5 | 0.9012 | 0.19967 | -0.0814 | 4.5134
16 | 0.9162 | 0.20814 | -0.0849 | 4.4018
16.5 | 0.9399 | 0.21882 | -0.0874 | 4.2953

## 7. Re 50k Mach 0.50 (1)
BIGFOIL.COM POLAR EXPORT
E193gU-K24
EPPLER E193gU-K24 |  |  |  | Cl Max: | 1.281 | at alpha= | 20 | deg
JavaFoil+Calcfoil stall+Eppler ext transition |  |  |  | L/D Max: | 26.307 | at alpha= | 0.5 | deg
Re: | 50000 |  |  | Cd Min: | 0.01758 | at alpha= | 0 | deg
Mach: | 0.5 |  |  | Cl=0 at alpha= | -3.13 | deg
|  |  |  | @ Cl=0.1, Cd= | 0.039419
|  |  |  | @ Cl=0.4, Cd= | 0.017787
|  |  |  | @ Cl=0.6, Cd= | 0.15782
alpha (deg) | Cl | Cd | Cm | Cl/Cd
-20 | -0.872 | 0.44049 | -0.035 | -1.98
-19.5 | -0.848 | 0.43729 | -0.035 | -1.939
-19 | -0.823 | 0.42648 | -0.035 | -1.93
-18.5 | -0.796 | 0.39108 | -0.034 | -2.036
-18 | -0.771 | 0.38218 | -0.034 | -2.018
-17.5 | -0.746 | 0.37349 | -0.034 | -1.998
-17 | -0.722 | 0.37691 | -0.034 | -1.914
-16.5 | -0.697 | 0.3719 | -0.034 | -1.873
-16 | -0.672 | 0.36831 | -0.034 | -1.823
-15.5 | -0.646 | 0.36468 | -0.034 | -1.773
-15 | -0.62 | 0.33342 | -0.033 | -1.859
-14.5 | -0.594 | 0.32185 | -0.033 | -1.847
-14 | -0.569 | 0.32549 | -0.033 | -1.748
-13.5 | -0.544 | 0.32204 | -0.033 | -1.688
-13 | -0.518 | 0.31925 | -0.033 | -1.623
-12.5 | -0.493 | 0.31594 | -0.033 | -1.559
-12 | -0.467 | 0.31267 | -0.033 | -1.494
-11.5 | -0.441 | 0.30972 | -0.034 | -1.425
-11 | -0.414 | 0.24541 | -0.028 | -1.686
-10.5 | -0.388 | 0.2409 | -0.029 | -1.611
-10 | -0.362 | 0.23685 | -0.029 | -1.529
-9.5 | -0.338 | 0.10834 | -0.035 | -3.119
-9 | -0.312 | 0.09207 | -0.036 | -3.387
-8.5 | -0.283 | 0.10284 | -0.007 | -2.756
-8 | -0.257 | 0.07046 | -0.009 | -3.652
-7.5 | -0.231 | 0.05907 | -0.01 | -3.914
-7 | -0.205 | 0.05296 | -0.009 | -3.871
-6.5 | -0.179 | 0.07509 | -0.029 | -2.387
-6 | -0.153 | 0.16639 | -0.023 | -0.917
-5.5 | -0.126 | 0.16009 | -0.023 | -0.788
-5 | -0.1 | 0.15555 | -0.023 | -0.641
-4.5 | -0.073 | 0.15887 | -0.024 | -0.461
-4 | -0.08 | 0.06185 | -0.022 | -1.3
-3.5 | -0.037 | 0.04989 | -0.021 | -0.749
-3 | 0.013 | 0.04374 | -0.02 | 0.301
-2.5 | 0.067 | 0.04055 | -0.022 | 1.645
-2 | 0.121 | 0.0387 | -0.023 | 3.139
-1.5 | 0.221 | 0.01796 | -0.077 | 12.281
-1 | 0.289 | 0.01834 | -0.077 | 15.765
-0.5 | 0.357 | 0.01838 | -0.077 | 19.437
0 | 0.415 | 0.01758 | -0.077 | 23.604
0.5 | 0.478 | 0.01816 | -0.077 | 26.307
1 | 0.449 | 0.02985 | -0.027 | 15.057
1.5 | 0.503 | 0.03053 | -0.023 | 16.491
2 | 0.558 | 0.03115 | -0.022 | 17.904
2.5 | 0.612 | 0.03228 | -0.021 | 18.952
3 | 0.665 | 0.03354 | -0.021 | 19.821
3.5 | 0.714 | 0.03512 | -0.021 | 20.327
4 | 0.758 | 0.0372 | -0.022 | 20.385
4.5 | 0.794 | 0.04111 | -0.023 | 19.313
5 | 0.813 | 0.04767 | -0.024 | 17.065
5.5 | 0.797 | 0.06031 | -0.024 | 13.207
6 | 0.495 | 0.15506 | -0.027 | 3.192
6.5 | 0.522 | 0.158 | -0.027 | 3.306
7 | 0.55 | 0.17269 | -0.027 | 3.183
7.5 | 0.577 | 0.18331 | -0.027 | 3.149
8 | 0.708 | 0.03811 | -0.081 | 18.586
8.5 | 0.632 | 0.06479 | -0.011 | 9.749
9 | 0.659 | 0.08629 | -0.012 | 7.638
9.5 | 0.687 | 0.164 | -0.01 | 4.186
10 | 0.714 | 0.16666 | -0.01 | 4.284
10.5 | 0.742 | 0.2007 | -0.026 | 3.696
11 | 0.769 | 0.20354 | -0.026 | 3.78
11.5 | 0.797 | 0.20699 | -0.026 | 3.849
12 | 0.828 | 0.28759 | -0.041 | 2.878
12.5 | 0.855 | 0.28125 | -0.041 | 3.041
13 | 0.885 | 0.32845 | -0.045 | 2.694
13.5 | 0.912 | 0.33238 | -0.045 | 2.745
14 | 0.94 | 0.33648 | -0.046 | 2.793
14.5 | 0.967 | 0.32265 | -0.046 | 2.998
15 | 0.995 | 0.33058 | -0.046 | 3.01
15.5 | 1.025 | 0.36872 | -0.05 | 2.781
16 | 1.054 | 0.37616 | -0.051 | 2.802
16.5 | 1.084 | 0.41101 | -0.053 | 2.637
17 | 1.112 | 0.41077 | -0.053 | 2.706
17.5 | 1.139 | 0.42942 | -0.054 | 2.653
18 | 1.167 | 0.4336 | -0.054 | 2.692
18.5 | 1.198 | 0.46134 | -0.057 | 2.598
19 | 1.226 | 0.46702 | -0.057 | 2.625
19.5 | 1.253 | 0.47739 | -0.057 | 2.626
20 | 1.281 | 0.4768 | -0.058 | 2.687

## 8. Re 50k Mach 0.50 (2)
BIGFOIL.COM POLAR EXPORT
E193gU-K24
EPPLER E193gU-K24 |  |  |  | Cl Max: | 1.1354 | at alpha= | 20 | deg
XFOIL ncrit=9 |  |  |  | L/D Max: | 18.2524 | at alpha= | 9 | deg
Re: | 50000 |  |  | Cd Min: | 0.2995 | at alpha= | 20 | deg
Mach: | 0.5 |  |  | Cl=0 at alpha= | -0.86231 | deg
|  |  |  | @ Cl=0.1, Cd= | 0.032365
|  |  |  | @ Cl=0.4, Cd= | 0.04546
|  |  |  | @ Cl=0.6, Cd= | 0.059912
alpha (deg) | Cl | Cd | Cm | Cl/Cd
-20 | -0.6803 | 0.26756 | 0.0301 | -2.5426
-19.5 | -0.6569 | 0.2582 | 0.0262 | -2.5442
-19 | -0.6359 | 0.25127 | 0.0218 | -2.5307
-18.5 | -0.6162 | 0.24488 | 0.0171 | -2.5163
-18 | -0.5926 | 0.23628 | 0.0135 | -2.508
-17.5 | -0.5771 | 0.23262 | 0.0083 | -2.4809
-17 | -0.5505 | 0.22208 | 0.0056 | -2.4788
-16.5 | -0.5359 | 0.21832 | 0.0006 | -2.4547
-16 | -0.5091 | 0.20814 | -0.0019 | -2.4459
-15.5 | -0.496 | 0.20432 | -0.0066 | -2.4276
-15 | -0.4689 | 0.1943 | -0.0089 | -2.4133
-14.5 | -0.4578 | 0.19058 | -0.0133 | -2.4021
-14 | -0.4308 | 0.18076 | -0.0153 | -2.3833
-13.5 | -0.4173 | 0.17536 | -0.0189 | -2.3797
-13 | -0.3968 | 0.16801 | -0.0212 | -2.3618
-12.5 | -0.3787 | 0.16075 | -0.0236 | -2.3558
-12 | -0.3739 | 0.15744 | -0.0268 | -2.3749
-11.5 | -0.3459 | 0.14746 | -0.0278 | -2.3457
-11 | -0.3377 | 0.14198 | -0.0301 | -2.3785
-10.5 | -0.3296 | 0.13714 | -0.0319 | -2.4034
-10 | -0.3065 | 0.12842 | -0.0324 | -2.3867
-9.5 | -0.302 | 0.12314 | -0.0337 | -2.4525
-9 | -0.3095 | 0.12042 | -0.0348 | -2.5702
-8.5 | -0.29 | 0.11245 | -0.034 | -2.5789
-8 | -0.2813 | 0.1063 | -0.0328 | -2.6463
-7.5 | -0.2784 | 0.10099 | -0.0309 | -2.7567
-7 | -0.2825 | 0.09644 | -0.0276 | -2.9293
-6.5 | -0.2991 | 0.09302 | -0.0219 | -3.2154
-6 | -0.3422 | 0.09236 | -0.0135 | -3.7051
-5.5 | -0.4015 | 0.09312 | -0.0042 | -4.3116
-4.5 | -0.4464 | 0.0861 | 0.0075 | -5.1847
-4 | -0.4499 | 0.07178 | -0.0216 | -6.2678
-3.5 | -0.3935 | 0.06041 | -0.0379 | -6.5138
-3 | -0.3267 | 0.0505 | -0.0503 | -6.4693
-2.5 | -0.2527 | 0.04297 | -0.0583 | -5.8808
-2 | -0.1781 | 0.03834 | -0.062 | -4.6453
-1.5 | -0.1028 | 0.03525 | -0.064 | -2.9163
-1 | -0.0236 | 0.03327 | -0.0659 | -0.70935
-0.5 | 0.0621 | 0.03129 | -0.0682 | 1.9847
0 | 0.1206 | 0.03295 | -0.0693 | 3.6601
0.5 | 0.174 | 0.0348 | -0.0696 | 5
1 | 0.2273 | 0.03682 | -0.0701 | 6.1733
1.5 | 0.2801 | 0.03903 | -0.0705 | 7.1765
2 | 0.3341 | 0.04145 | -0.0713 | 8.0603
2.5 | 0.3841 | 0.04404 | -0.0717 | 8.7216
3 | 0.414 | 0.04671 | -0.0698 | 8.8632
3.5 | 0.4534 | 0.04965 | -0.0691 | 9.1319
4 | 0.5035 | 0.0526 | -0.0693 | 9.5722
4.5 | 0.5611 | 0.05582 | -0.0702 | 10.052
5 | 0.5892 | 0.05912 | -0.0682 | 9.9662
5.5 | 0.6342 | 0.06242 | -0.0675 | 10.1602
6 | 0.6703 | 0.06594 | -0.066 | 10.1653
6.5 | 0.713 | 0.06939 | -0.0645 | 10.2753
7 | 0.7613 | 0.0724 | -0.0625 | 10.5152
7.5 | 0.8334 | 0.07157 | -0.057 | 11.6445
8 | 0.8892 | 0.07085 | -0.0507 | 12.5505
8.5 | 0.9378 | 0.07065 | -0.0444 | 13.2739
9 | 1.0267 | 0.05625 | -0.0232 | 18.2524
9.5 | 1.0188 | 0.0639 | -0.0209 | 15.9437
10 | 1.021 | 0.07204 | -0.0198 | 14.1727
10.5 | 1.0114 | 0.08233 | -0.0217 | 12.2847
11 | 0.9927 | 0.09432 | -0.0261 | 10.5248
11.5 | 0.9594 | 0.10989 | -0.035 | 8.7305
12 | 0.9357 | 0.12576 | -0.0443 | 7.4404
12.5 | 0.9266 | 0.14005 | -0.0521 | 6.6162
13 | 0.9312 | 0.1517 | -0.0576 | 6.1384
13.5 | 0.9319 | 0.16483 | -0.065 | 5.6537
14 | 0.9355 | 0.17738 | -0.0722 | 5.274
14.5 | 0.946 | 0.18883 | -0.0783 | 5.0098
15 | 0.9564 | 0.2003 | -0.0848 | 4.7748
15.5 | 0.9724 | 0.22052 | -0.0951 | 4.4096
16 | 0.9785 | 0.22773 | -0.1019 | 4.2968
16.5 | 0.9983 | 0.23728 | -0.1063 | 4.2073
17 | 1.0297 | 0.25112 | -0.1091 | 4.1004
17.5 | 1.0332 | 0.25449 | -0.1161 | 4.0599
18 | 1.0584 | 0.26489 | -0.1196 | 3.9956
18.5 | 1.0741 | 0.27268 | -0.1251 | 3.939
19 | 1.0959 | 0.28179 | -0.1293 | 3.8891
19.5 | 1.1142 | 0.29048 | -0.1345 | 3.8357
20 | 1.1354 | 0.2995 | -0.139 | 3.791

## 9. Re 100k Mach 0.00 (1)
BIGFOIL.COM POLAR EXPORT
E193gU-K24
EPPLER E193gU-K24 |  |  |  | Cl Max: | 1.07 | at alpha= | 8.5 | deg
JavaFoil+Calcfoil stall+Eppler ext transition |  |  |  | L/D Max: | 43.213 | at alpha= | 8.5 | deg
Re: | 100000 |  |  | Cd Min: | 0.00986 | at alpha= | 0 | deg
Mach: | 0 |  |  | Cl=0 at alpha= | -3.1304 | deg
|  |  |  | @ Cl=0.1, Cd= | 0.033241
|  |  |  | @ Cl=0.4, Cd= | 0.011225
|  |  |  | @ Cl=0.6, Cd= | 0.032328
alpha (deg) | Cl | Cd | Cm | Cl/Cd
-15 | -0.249 | 0.16785 | -0.023 | -1.485
-14.5 | -0.261 | 0.15622 | -0.024 | -1.671
-14 | -0.273 | 0.14728 | -0.024 | -1.853
-13.5 | -0.284 | 0.13865 | -0.005 | -2.047
-13 | -0.296 | 0.12928 | -0.024 | -2.291
-12.5 | -0.306 | 0.11344 | 0 | -2.7
-12 | -0.317 | 0.10416 | -0.006 | -3.039
-11.5 | -0.326 | 0.09515 | -0.006 | -3.422
-11 | -0.333 | 0.08682 | -0.007 | -3.837
-10.5 | -0.339 | 0.07973 | -0.007 | -4.249
-10 | -0.342 | 0.07246 | -0.007 | -4.719
-9.5 | -0.342 | 0.06733 | -0.008 | -5.081
-9 | -0.339 | 0.06219 | -0.008 | -5.451
-8.5 | -0.332 | 0.05724 | -0.008 | -5.799
-8 | -0.321 | 0.05341 | -0.007 | -6.005
-7.5 | -0.305 | 0.04918 | -0.006 | -6.203
-7 | -0.286 | 0.05336 | -0.027 | -5.357
-6.5 | -0.26 | 0.06299 | -0.018 | -4.129
-6 | -0.231 | 0.05653 | -0.019 | -4.084
-5.5 | -0.198 | 0.05117 | -0.018 | -3.862
-5 | -0.161 | 0.04645 | -0.018 | -3.461
-4.5 | -0.121 | 0.04286 | -0.018 | -2.82
-4 | -0.078 | 0.04003 | -0.018 | -1.96
-3.5 | -0.034 | 0.03759 | -0.018 | -0.907
-3 | 0.012 | 0.03561 | -0.019 | 0.328
-2.5 | 0.058 | 0.03423 | -0.02 | 1.706
-2 | 0.106 | 0.0331 | -0.022 | 3.194
-1.5 | 0.191 | 0.01245 | -0.067 | 15.372
-1 | 0.251 | 0.01252 | -0.068 | 20.017
-0.5 | 0.309 | 0.0104 | -0.068 | 29.744
0 | 0.367 | 0.00986 | -0.069 | 37.26
0.5 | 0.426 | 0.0123 | -0.069 | 34.626
1 | 0.485 | 0.01249 | -0.069 | 38.839
1.5 | 0.437 | 0.02917 | -0.021 | 14.967
2 | 0.484 | 0.02998 | -0.02 | 16.132
2.5 | 0.531 | 0.03072 | -0.019 | 17.271
3 | 0.577 | 0.03173 | -0.019 | 18.189
3.5 | 0.622 | 0.0329 | -0.019 | 18.897
4 | 0.665 | 0.03421 | -0.019 | 19.435
4.5 | 0.706 | 0.03609 | -0.019 | 19.554
5 | 0.744 | 0.03846 | -0.02 | 19.341
5.5 | 0.779 | 0.04137 | -0.02 | 18.826
6 | 0.81 | 0.04485 | -0.02 | 18.051
6.5 | 0.836 | 0.04934 | -0.021 | 16.939
7 | 0.857 | 0.05488 | -0.021 | 15.611
7.5 | 0.872 | 0.06079 | -0.021 | 14.347
8 | 0.882 | 0.06706 | -0.022 | 13.146
8.5 | 1.07 | 0.02477 | -0.073 | 43.213
9 | 1.062 | 0.0264 | -0.073 | 40.216
9.5 | 0.873 | 0.06171 | -0.007 | 14.153
10 | 0.86 | 0.0668 | -0.009 | 12.867
10.5 | 0.841 | 0.07239 | -0.01 | 11.617
11 | 0.818 | 0.07867 | -0.01 | 10.402
11.5 | 0.792 | 0.08699 | -0.011 | 9.108
12 | 0.764 | 0.09437 | -0.01 | 8.092
12.5 | 0.733 | 0.10339 | -0.01 | 7.09
13 | 0.701 | 0.11312 | -0.01 | 6.198
13.5 | 0.669 | 0.12479 | -0.009 | 5.357

## 10. Re 100k Mach 0.00 (2)
BIGFOIL.COM POLAR EXPORT
E193gU-K24
EPPLER E193gU-K24 |  |  |  | Cl Max: | 1.2648 | at alpha= | 11.5 | deg
XFOIL ncrit=9 |  |  |  | L/D Max: | 58.3738 | at alpha= | 6.5 | deg
Re: | 100000 |  |  | Cd Min: | 0.2339 | at alpha= | -20 | deg
Mach: | 0 |  |  | Cl=0 at alpha= | -3.0789 | deg
|  |  |  | @ Cl=0.1, Cd= | 0.0163
|  |  |  | @ Cl=0.4, Cd= | 0.01605
|  |  |  | @ Cl=0.6, Cd= | 0.018487
alpha (deg) | Cl | Cd | Cm | Cl/Cd
-20 | -0.6054 | 0.2339 | 0.0216 | -2.5883
-19.5 | -0.5889 | 0.22837 | 0.0181 | -2.5787
-19 | -0.5736 | 0.22318 | 0.0141 | -2.5701
-18.5 | -0.5568 | 0.21706 | 0.0109 | -2.5652
-18 | -0.5398 | 0.21121 | 0.0079 | -2.5558
-17.5 | -0.5242 | 0.20562 | 0.0044 | -2.5494
-17 | -0.5106 | 0.20028 | 0.0006 | -2.5494
-16.5 | -0.4923 | 0.1937 | -0.0016 | -2.5416
-16 | -0.4774 | 0.18794 | -0.0048 | -2.5402
-15.5 | -0.4648 | 0.18226 | -0.0083 | -2.5502
-15 | -0.4474 | 0.17575 | -0.0103 | -2.5457
-14.5 | -0.4367 | 0.1703 | -0.0139 | -2.5643
-14 | -0.4206 | 0.16352 | -0.0158 | -2.5722
-13.5 | -0.4089 | 0.15766 | -0.0186 | -2.5936
-13 | -0.3968 | 0.15123 | -0.021 | -2.6238
-12.5 | -0.3854 | 0.14518 | -0.0233 | -2.6546
-12 | -0.3754 | 0.13876 | -0.0255 | -2.7054
-11.5 | -0.3657 | 0.13273 | -0.0277 | -2.7552
-11 | -0.3565 | 0.12616 | -0.0295 | -2.8258
-10.5 | -0.3529 | 0.12053 | -0.0323 | -2.9279
-10 | -0.3416 | 0.11388 | -0.0331 | -2.9996
-9.5 | -0.3481 | 0.10851 | -0.0371 | -3.208
-9 | -0.3329 | 0.10199 | -0.0362 | -3.264
-8.5 | -0.3319 | 0.09613 | -0.0372 | -3.4526
-8 | -0.3548 | 0.09146 | -0.0402 | -3.8793
-7.5 | -0.3535 | 0.08629 | -0.0373 | -4.0967
-7 | -0.401 | 0.08278 | -0.0378 | -4.8442
-6 | -0.4029 | 0.07315 | -0.0355 | -5.5079
-5.5 | -0.344 | 0.06226 | -0.0524 | -5.5252
-5 | -0.2769 | 0.04161 | -0.0708 | -6.6547
-4.5 | -0.2119 | 0.03069 | -0.0741 | -6.9045
-4 | -0.1386 | 0.02533 | -0.0768 | -5.4718
-3.5 | -0.0523 | 0.02176 | -0.0818 | -2.4035
-3 | 0.0098 | 0.01894 | -0.0826 | 0.51742
-2.5 | 0.0667 | 0.01738 | -0.0835 | 3.8377
-2 | 0.1188 | 0.01569 | -0.0808 | 7.5717
-1.5 | 0.2742 | 0.01491 | -0.0991 | 18.3903
-1 | 0.3213 | 0.01521 | -0.0977 | 21.1243
-0.5 | 0.367 | 0.01565 | -0.0959 | 23.4505
0 | 0.4124 | 0.0162 | -0.0941 | 25.4568
0.5 | 0.4592 | 0.01678 | -0.0925 | 27.3659
1 | 0.5092 | 0.0173 | -0.0912 | 29.4335
1.5 | 0.5594 | 0.01778 | -0.0899 | 31.4623
2 | 0.6042 | 0.01856 | -0.0882 | 32.5539
2.5 | 0.6498 | 0.01947 | -0.0867 | 33.3744
3 | 0.7004 | 0.01959 | -0.0846 | 35.7529
3.5 | 0.7571 | 0.01855 | -0.0818 | 40.814
4 | 0.8076 | 0.0177 | -0.0785 | 45.6271
4.5 | 0.8548 | 0.01767 | -0.076 | 48.3758
5 | 0.9036 | 0.01769 | -0.0739 | 51.0797
5.5 | 0.9505 | 0.0176 | -0.0714 | 54.0057
6 | 0.9953 | 0.01761 | -0.0686 | 56.519
6.5 | 1.0338 | 0.01771 | -0.0647 | 58.3738
7 | 1.0444 | 0.01959 | -0.0569 | 53.3129
7.5 | 1.0307 | 0.02421 | -0.0478 | 42.5733
8 | 1.0385 | 0.02696 | -0.041 | 38.52
8.5 | 1.0462 | 0.02967 | -0.035 | 35.2612
9 | 1.0539 | 0.03269 | -0.03 | 32.2392
9.5 | 1.0636 | 0.03607 | -0.026 | 29.4871
10 | 1.0918 | 0.03918 | -0.023 | 27.8663
10.5 | 1.166 | 0.0424 | -0.023 | 27.5
11 | 1.243 | 0.04791 | -0.0249 | 25.9445
11.5 | 1.2648 | 0.05388 | -0.0216 | 23.4744
12 | 1.2611 | 0.05997 | -0.0168 | 21.0288
12.5 | 1.2426 | 0.0666 | -0.0127 | 18.6577
13 | 1.2226 | 0.0742 | -0.0106 | 16.4771
13.5 | 1.1709 | 0.08396 | -0.0108 | 13.9459
14 | 1.1144 | 0.09691 | -0.0153 | 11.4993
14.5 | 1.0882 | 0.10861 | -0.0201 | 10.0193
15 | 0.9101 | 0.17567 | -0.0623 | 5.1807
15.5 | 0.8993 | 0.18587 | -0.07 | 4.8383
16 | 0.9165 | 0.1936 | -0.0722 | 4.734
16.5 | 0.9157 | 0.20182 | -0.0782 | 4.5372

## 11. Re 100k Mach 0.10 (1)
BIGFOIL.COM POLAR EXPORT
E193gU-K24
EPPLER E193gU-K24 |  |  |  | Cl Max: | 1.062 | at alpha= | 8.5 | deg
JavaFoil+Calcfoil stall+Eppler ext transition |  |  |  | L/D Max: | 42.415 | at alpha= | 8.5 | deg
Re: | 100000 |  |  | Cd Min: | 0.01041 | at alpha= | -0.5 | deg
Mach: | 0.1 |  |  | Cl=0 at alpha= | -3.1304 | deg
|  |  |  | @ Cl=0.1, Cd= | 0.033263
|  |  |  | @ Cl=0.4, Cd= | 0.012159
|  |  |  | @ Cl=0.6, Cd= | 0.032249
alpha (deg) | Cl | Cd | Cm | Cl/Cd
-14.5 | -0.225 | 0.16194 | -0.024 | -1.39
-14 | -0.239 | 0.15398 | -0.024 | -1.549
-13.5 | -0.251 | 0.14075 | -0.005 | -1.786
-13 | -0.266 | 0.13157 | -0.024 | -2.019
-12.5 | -0.278 | 0.11712 | 0 | -2.375
-12 | -0.291 | 0.10665 | -0.005 | -2.726
-11.5 | -0.302 | 0.09698 | -0.006 | -3.118
-11 | -0.313 | 0.08741 | -0.007 | -3.577
-10.5 | -0.321 | 0.08021 | -0.007 | -4.001
-10 | -0.327 | 0.07358 | -0.007 | -4.442
-9.5 | -0.33 | 0.06758 | -0.008 | -4.878
-9 | -0.329 | 0.06238 | -0.008 | -5.275
-8.5 | -0.324 | 0.05722 | -0.008 | -5.668
-8 | -0.315 | 0.05341 | -0.007 | -5.9
-7.5 | -0.301 | 0.04919 | -0.007 | -6.123
-7 | -0.283 | 0.05361 | -0.027 | -5.286
-6.5 | -0.259 | 0.06445 | -0.019 | -4.015
-6 | -0.23 | 0.05693 | -0.019 | -4.046
-5.5 | -0.198 | 0.05145 | -0.019 | -3.841
-5 | -0.161 | 0.04715 | -0.018 | -3.415
-4.5 | -0.121 | 0.04296 | -0.018 | -2.821
-4 | -0.079 | 0.03999 | -0.018 | -1.969
-3.5 | -0.034 | 0.03759 | -0.018 | -0.911
-3 | 0.012 | 0.03569 | -0.019 | 0.329
-2.5 | 0.059 | 0.03424 | -0.02 | 1.714
-2 | 0.106 | 0.03312 | -0.022 | 3.208
-1.5 | 0.192 | 0.01245 | -0.068 | 15.449
-1 | 0.252 | 0.01252 | -0.068 | 20.12
-0.5 | 0.311 | 0.01041 | -0.068 | 29.859
0 | 0.369 | 0.01197 | -0.069 | 30.848
0.5 | 0.428 | 0.01233 | -0.069 | 34.718
1 | 0.488 | 0.01252 | -0.07 | 38.95
1.5 | 0.439 | 0.02917 | -0.021 | 15.044
2 | 0.486 | 0.02999 | -0.02 | 16.205
2.5 | 0.533 | 0.03073 | -0.019 | 17.354
3 | 0.58 | 0.03172 | -0.019 | 18.283
3.5 | 0.625 | 0.03291 | -0.019 | 18.982
4 | 0.668 | 0.03422 | -0.019 | 19.519
4.5 | 0.709 | 0.03612 | -0.019 | 19.628
5 | 0.747 | 0.03852 | -0.02 | 19.393
5.5 | 0.782 | 0.0414 | -0.02 | 18.879
6 | 0.812 | 0.04497 | -0.021 | 18.056
6.5 | 0.837 | 0.05005 | -0.021 | 16.729
7 | 0.857 | 0.05519 | -0.021 | 15.529
7.5 | 0.871 | 0.06208 | -0.021 | 14.028
8 | 0.878 | 0.06761 | -0.022 | 12.987
8.5 | 1.062 | 0.02504 | -0.074 | 42.415
9 | 1.05 | 0.02673 | -0.073 | 39.269
9.5 | 0.861 | 0.06208 | -0.009 | 13.861
10 | 0.843 | 0.06718 | -0.009 | 12.544
10.5 | 0.82 | 0.07288 | -0.01 | 11.25
11 | 0.793 | 0.0796 | -0.011 | 9.957
11.5 | 0.762 | 0.08716 | -0.01 | 8.741
12 | 0.729 | 0.09627 | -0.01 | 7.568
12.5 | 0.693 | 0.10552 | -0.01 | 6.571
13 | 0.657 | 0.11589 | -0.01 | 5.67
13.5 | 0.62 | 0.12791 | -0.009 | 4.851

## 12. Re 100k Mach 0.10 (2)
BIGFOIL.COM POLAR EXPORT
E193gU-K24
EPPLER E193gU-K24 |  |  |  | Cl Max: | 1.2547 | at alpha= | 11.5 | deg
XFOIL ncrit=9 |  |  |  | L/D Max: | 58.2323 | at alpha= | 6.5 | deg
Re: | 100000 |  |  | Cd Min: | 0.2346 | at alpha= | -20 | deg
Mach: | 0.1 |  |  | Cl=0 at alpha= | -3.0949 | deg
|  |  |  | @ Cl=0.1, Cd= | 0.01644
|  |  |  | @ Cl=0.4, Cd= | 0.016079
|  |  |  | @ Cl=0.6, Cd= | 0.018513
alpha (deg) | Cl | Cd | Cm | Cl/Cd
-20 | -0.6071 | 0.2346 | 0.0219 | -2.5878
-19.5 | -0.5906 | 0.22905 | 0.0183 | -2.5785
-19 | -0.5754 | 0.22398 | 0.0141 | -2.569
-18.5 | -0.5579 | 0.21757 | 0.0112 | -2.5642
-18 | -0.5409 | 0.21176 | 0.008 | -2.5543
-17.5 | -0.5254 | 0.20621 | 0.0044 | -2.5479
-17 | -0.5104 | 0.20042 | 0.001 | -2.5467
-16.5 | -0.4928 | 0.19415 | -0.0015 | -2.5382
-16 | -0.4782 | 0.18846 | -0.0049 | -2.5374
-15.5 | -0.464 | 0.18242 | -0.008 | -2.5436
-15 | -0.4475 | 0.17614 | -0.0103 | -2.5406
-14.5 | -0.4378 | 0.17091 | -0.0142 | -2.5616
-14 | -0.42 | 0.16386 | -0.0158 | -2.5632
-13.5 | -0.4094 | 0.15816 | -0.0189 | -2.5885
-13 | -0.3954 | 0.15152 | -0.0209 | -2.6096
-12.5 | -0.3856 | 0.14564 | -0.0236 | -2.6476
-12 | -0.3735 | 0.13904 | -0.0254 | -2.6863
-11.5 | -0.366 | 0.13319 | -0.0281 | -2.748
-11 | -0.3545 | 0.12646 | -0.0295 | -2.8033
-10.5 | -0.3539 | 0.12105 | -0.0329 | -2.9236
-10 | -0.3394 | 0.11419 | -0.0331 | -2.9722
-9.5 | -0.3495 | 0.10903 | -0.0378 | -3.2055
-9 | -0.3328 | 0.10241 | -0.0367 | -3.2497
-8.5 | -0.3285 | 0.09652 | -0.0371 | -3.4034
-8 | -0.3357 | 0.09099 | -0.0381 | -3.6894
-7.5 | -0.3562 | 0.08687 | -0.0379 | -4.1004
-7 | -0.3696 | 0.08259 | -0.0332 | -4.4751
-6.5 | -0.4119 | 0.08067 | -0.0272 | -5.106
-6 | -0.3996 | 0.07379 | -0.035 | -5.4154
-5 | -0.2745 | 0.04316 | -0.0716 | -6.3601
-4.5 | -0.2104 | 0.03102 | -0.0751 | -6.7827
-4 | -0.1379 | 0.02558 | -0.0777 | -5.3909
-3.5 | -0.0551 | 0.02201 | -0.0819 | -2.5034
-3 | 0.0129 | 0.01905 | -0.0837 | 0.67717
-2.5 | 0.0694 | 0.01747 | -0.0844 | 3.9725
-2 | 0.1184 | 0.01582 | -0.0813 | 7.4842
-1.5 | 0.2772 | 0.01493 | -0.0998 | 18.5666
-1 | 0.3239 | 0.01524 | -0.0982 | 21.2533
-0.5 | 0.3693 | 0.01569 | -0.0963 | 23.5373
0 | 0.4143 | 0.01626 | -0.0944 | 25.4797
0.5 | 0.4604 | 0.01688 | -0.0927 | 27.2749
1 | 0.509 | 0.01748 | -0.0913 | 29.119
1.5 | 0.5626 | 0.01785 | -0.0903 | 31.5182
2 | 0.6072 | 0.01864 | -0.0885 | 32.5751
2.5 | 0.652 | 0.01961 | -0.0869 | 33.2483
3 | 0.703 | 0.01973 | -0.0848 | 35.631
3.5 | 0.7582 | 0.0188 | -0.0818 | 40.3298
4 | 0.8122 | 0.01779 | -0.0787 | 45.6549
4.5 | 0.8583 | 0.0178 | -0.0761 | 48.2191
5 | 0.9082 | 0.01778 | -0.074 | 51.0799
5.5 | 0.9546 | 0.01772 | -0.0714 | 53.8713
6 | 0.9996 | 0.01773 | -0.0685 | 56.379
6.5 | 1.0377 | 0.01782 | -0.0643 | 58.2323
7 | 1.0459 | 0.01988 | -0.0563 | 52.6107
7.5 | 1.032 | 0.02444 | -0.0471 | 42.2259
8 | 1.0381 | 0.02723 | -0.0401 | 38.1234
8.5 | 1.0453 | 0.03004 | -0.0342 | 34.7969
9 | 1.0526 | 0.03319 | -0.0293 | 31.7144
9.5 | 1.0624 | 0.03665 | -0.0253 | 28.9877
10 | 1.0914 | 0.03978 | -0.0223 | 27.4359
11 | 1.2368 | 0.04854 | -0.023 | 25.48
11.5 | 1.2547 | 0.0547 | -0.0195 | 22.9378
12 | 1.2504 | 0.06099 | -0.0152 | 20.5017
12.5 | 1.2309 | 0.06786 | -0.0117 | 18.1388
13 | 1.2095 | 0.0757 | -0.0101 | 15.9775
13.5 | 1.1477 | 0.0867 | -0.0118 | 13.2376
14 | 1.0995 | 0.09958 | -0.0168 | 11.0414
14.5 | 1.0738 | 0.1116 | -0.0221 | 9.6219
15.5 | 0.9005 | 0.1867 | -0.0707 | 4.8232
16 | 0.9175 | 0.19451 | -0.0731 | 4.717
16.5 | 0.9176 | 0.2027 | -0.079 | 4.5269

## 13. Re 100k Mach 0.25 (1)
BIGFOIL.COM POLAR EXPORT
E193gU-K24
EPPLER E193gU-K24 |  |  |  | Cl Max: | 0.989 | at alpha= | 8.5 | deg
JavaFoil+Calcfoil stall+Eppler ext transition |  |  |  | L/D Max: | 42.707 | at alpha= | 1 | deg
Re: | 100000 |  |  | Cd Min: | 0.01172 | at alpha= | 1 | deg
Mach: | 0.25 |  |  | Cl=0 at alpha= | -3.1277 | deg
|  |  |  | @ Cl=0.1, Cd= | 0.16862
|  |  |  | @ Cl=0.4, Cd= | 0.16862
|  |  |  | @ Cl=0.6, Cd= | 0.16862
alpha (deg) | Cl | Cd | Cm | Cl/Cd
-12.5 | -0.053 | 0.14147 | -0.025 | -0.372
-12 | -0.05 | 0.12702 | -0.005 | -0.392
-11.5 | -0.047 | 0.11013 | 0 | -0.427
-11 | -0.101 | 0.09741 | -0.006 | -1.037
-10.5 | -0.15 | 0.08663 | -0.007 | -1.735
-10 | -0.187 | 0.07755 | -0.007 | -2.412
-9.5 | -0.217 | 0.07065 | -0.008 | -3.07
-9 | -0.24 | 0.06399 | -0.008 | -3.757
-8.5 | -0.257 | 0.0586 | -0.008 | -4.388
-8 | -0.266 | 0.05436 | -0.008 | -4.9
-7.5 | -0.268 | 0.04966 | -0.007 | -5.392
-7 | -0.262 | 0.05501 | -0.028 | -4.763
-6.5 | -0.247 | 0.07316 | -0.02 | -3.371
-6 | -0.225 | 0.06312 | -0.019 | -3.557
-5.5 | -0.196 | 0.05497 | -0.019 | -3.564
-5 | -0.162 | 0.04953 | -0.019 | -3.263
-4.5 | -0.123 | 0.04443 | -0.018 | -2.761
-4 | -0.08 | 0.04094 | -0.018 | -1.958
-3.5 | -0.035 | 0.0382 | -0.019 | -0.916
-3 | 0.012 | 0.03605 | -0.019 | 0.333
-2.5 | 0.06 | 0.03442 | -0.02 | 1.749
-2 | 0.109 | 0.03325 | -0.022 | 3.282
-1.5 | 0.198 | 0.01257 | -0.07 | 15.713
-1 | 0.259 | 0.01197 | -0.07 | 21.623
-0.5 | 0.319 | 0.01191 | -0.07 | 26.816
0 | 0.379 | 0.01212 | -0.071 | 31.292
0.5 | 0.44 | 0.01233 | -0.071 | 35.655
1 | 0.501 | 0.01172 | -0.072 | 42.707
1.5 | 0.451 | 0.02915 | -0.022 | 15.468
2 | 0.499 | 0.02997 | -0.02 | 16.664
2.5 | 0.548 | 0.03072 | -0.019 | 17.835
3 | 0.596 | 0.03173 | -0.019 | 18.776
3.5 | 0.642 | 0.03294 | -0.019 | 19.474
4 | 0.685 | 0.0343 | -0.02 | 19.977
4.5 | 0.726 | 0.03636 | -0.02 | 19.976
5 | 0.764 | 0.03904 | -0.02 | 19.556
5.5 | 0.796 | 0.04221 | -0.021 | 18.859
6 | 0.823 | 0.04659 | -0.021 | 17.657
6.5 | 0.842 | 0.05211 | -0.022 | 16.154
7 | 0.852 | 0.05884 | -0.022 | 14.488
7.5 | 0.853 | 0.06707 | -0.022 | 12.725
8 | 0.844 | 0.07541 | -0.023 | 11.191
8.5 | 0.989 | 0.0265 | -0.075 | 37.325
9 | 0.79 | 0.05844 | -0.006 | 13.52
9.5 | 0.747 | 0.06338 | -0.009 | 11.783
10 | 0.693 | 0.06948 | -0.01 | 9.975
10.5 | 0.63 | 0.07663 | -0.011 | 8.226
11 | 0.56 | 0.08566 | -0.011 | 6.535
11.5 | 0.483 | 0.09634 | -0.01 | 5.012
12 | 0.4 | 0.10865 | -0.01 | 3.681
12.5 | 0.31 | 0.1255 | -0.009 | 2.466
13 | 0.197 | 0.14223 | -0.009 | 1.385
13.5 | 0.095 | 0.16862 | 0 | 0.563

## 14. Re 100k Mach 0.25 (2)
BIGFOIL.COM POLAR EXPORT
E193gU-K24
EPPLER E193gU-K24 |  |  |  | Cl Max: | 1.1988 | at alpha= | 11.5 | deg
XFOIL ncrit=9 |  |  |  | L/D Max: | 57.0081 | at alpha= | 6.5 | deg
Re: | 100000 |  |  | Cd Min: | 0.2387 | at alpha= | -20 | deg
Mach: | 0.25 |  |  | Cl=0 at alpha= | -3.0853 | deg
|  |  |  | @ Cl=0.1, Cd= | 0.017452
|  |  |  | @ Cl=0.4, Cd= | 0.016529
|  |  |  | @ Cl=0.6, Cd= | 0.01942
alpha (deg) | Cl | Cd | Cm | Cl/Cd
-20 | -0.6173 | 0.2387 | 0.0232 | -2.5861
-19.5 | -0.6009 | 0.23335 | 0.0189 | -2.5751
-19 | -0.5829 | 0.22695 | 0.0156 | -2.5684
-18.5 | -0.5648 | 0.22084 | 0.0123 | -2.5575
-18 | -0.5478 | 0.21505 | 0.0086 | -2.5473
-17.5 | -0.5332 | 0.20989 | 0.0043 | -2.5404
-17 | -0.5135 | 0.20278 | 0.002 | -2.5323
-16.5 | -0.4968 | 0.19685 | -0.0013 | -2.5237
-16 | -0.4837 | 0.19158 | -0.0055 | -2.5248
-15.5 | -0.464 | 0.18445 | -0.0074 | -2.5156
-15 | -0.4497 | 0.17865 | -0.0108 | -2.5172
-14.5 | -0.4341 | 0.17215 | -0.0135 | -2.5216
-14 | -0.4189 | 0.16594 | -0.0161 | -2.5244
-13.5 | -0.4077 | 0.15997 | -0.0194 | -2.5486
-13 | -0.3914 | 0.15336 | -0.0212 | -2.5522
-12.5 | -0.3839 | 0.1476 | -0.0246 | -2.6009
-12 | -0.3675 | 0.1408 | -0.0259 | -2.6101
-11.5 | -0.3621 | 0.13494 | -0.0291 | -2.6834
-11 | -0.3484 | 0.1283 | -0.0303 | -2.7155
-10.5 | -0.341 | 0.12206 | -0.0325 | -2.7937
-10 | -0.3344 | 0.1162 | -0.0345 | -2.8778
-9.5 | -0.3238 | 0.10981 | -0.0352 | -2.9487
-9 | -0.3214 | 0.10387 | -0.0369 | -3.0943
-8.5 | -0.3323 | 0.09914 | -0.0402 | -3.3518
-8 | -0.3262 | 0.09325 | -0.0392 | -3.4981
-7.5 | -0.3239 | 0.08766 | -0.0373 | -3.695
-7 | -0.3701 | 0.08557 | -0.0345 | -4.3251
-6.5 | -0.4275 | 0.08463 | -0.0295 | -5.0514
-6 | -0.3829 | 0.07491 | -0.0403 | -5.1115
-5.5 | -0.3251 | 0.06539 | -0.0522 | -4.9717
-5 | -0.2601 | 0.04679 | -0.075 | -5.5589
-4.5 | -0.1982 | 0.03261 | -0.081 | -6.0779
-4 | -0.1279 | 0.02672 | -0.0836 | -4.7867
-3.5 | -0.0554 | 0.02297 | -0.0853 | -2.4118
-3 | 0.0114 | 0.02038 | -0.0863 | 0.55937
-2.5 | 0.0725 | 0.01841 | -0.0873 | 3.9381
-2 | 0.1319 | 0.01634 | -0.0863 | 8.0722
-1.5 | 0.276 | 0.01542 | -0.1009 | 17.8988
-1 | 0.323 | 0.01579 | -0.0992 | 20.456
-0.5 | 0.371 | 0.01626 | -0.0975 | 22.8167
0 | 0.4216 | 0.01673 | -0.0961 | 25.2002
0.5 | 0.4724 | 0.01724 | -0.0946 | 27.4014
1 | 0.5174 | 0.01803 | -0.0926 | 28.6966
1.5 | 0.5642 | 0.01882 | -0.0907 | 29.9787
2 | 0.6125 | 0.01963 | -0.0891 | 31.2022
2.5 | 0.6693 | 0.02015 | -0.0884 | 33.2159
3 | 0.7201 | 0.02042 | -0.0861 | 35.2644
3.5 | 0.7718 | 0.01973 | -0.0826 | 39.1181
4 | 0.8261 | 0.01879 | -0.0792 | 43.9649
4.5 | 0.8822 | 0.01829 | -0.0769 | 48.234
5 | 0.929 | 0.0185 | -0.0741 | 50.2162
5.5 | 0.9788 | 0.01834 | -0.0713 | 53.3697
6 | 1.0233 | 0.01839 | -0.0677 | 55.6444
6.5 | 1.0575 | 0.01855 | -0.0622 | 57.0081
7 | 1.0554 | 0.02127 | -0.0528 | 49.6192
7.5 | 1.0362 | 0.02557 | -0.0428 | 40.5241
8 | 1.037 | 0.02881 | -0.0357 | 35.9944
8.5 | 1.0414 | 0.03225 | -0.0304 | 32.2915
9 | 1.0449 | 0.0362 | -0.0262 | 28.8646
9.5 | 1.0561 | 0.04004 | -0.0226 | 26.3761
10 | 1.087 | 0.04323 | -0.0192 | 25.1446
10.5 | 1.1548 | 0.04663 | -0.0171 | 24.7652
11 | 1.1954 | 0.0523 | -0.0149 | 22.8566
11.5 | 1.1988 | 0.05912 | -0.012 | 20.2774
12 | 1.1871 | 0.06665 | -0.0101 | 17.811
12.5 | 1.1745 | 0.07497 | -0.0095 | 15.6663
13 | 1.117 | 0.08644 | -0.0128 | 12.9223
13.5 | 1.0649 | 0.10044 | -0.0198 | 10.6023
14 | 1.0185 | 0.11674 | -0.0296 | 8.7245
14.5 | 0.9486 | 0.14571 | -0.0492 | 6.5102
15 | 0.9196 | 0.17468 | -0.0641 | 5.2645
15.5 | 0.9086 | 0.1911 | -0.0747 | 4.7546
16 | 0.9242 | 0.19924 | -0.0778 | 4.6386
16.5 | 0.9313 | 0.20756 | -0.0828 | 4.4869

## 15. Re 100k Mach 0.50 (1)
BIGFOIL.COM POLAR EXPORT
E193gU-K24
EPPLER E193gU-K24 |  |  |  | Cl Max: | 1.281 | at alpha= | 20 | deg
JavaFoil+Calcfoil stall+Eppler ext transition |  |  |  | L/D Max: | 37.374 | at alpha= | 0.5 | deg
Re: | 100000 |  |  | Cd Min: | 0.01282 | at alpha= | 0 | deg
Mach: | 0.5 |  |  | Cl=0 at alpha= | -3.13 | deg
|  |  |  | @ Cl=0.1, Cd= | 0.036039
|  |  |  | @ Cl=0.4, Cd= | 0.013461
|  |  |  | @ Cl=0.6, Cd= | 0.1246
alpha (deg) | Cl | Cd | Cm | Cl/Cd
-20 | -0.872 | 0.33951 | -0.035 | -2.569
-19.5 | -0.848 | 0.3356 | -0.035 | -2.526
-19 | -0.823 | 0.32933 | -0.035 | -2.499
-18.5 | -0.796 | 0.30727 | -0.034 | -2.592
-18 | -0.771 | 0.30405 | -0.034 | -2.537
-17.5 | -0.746 | 0.30223 | -0.034 | -2.47
-17 | -0.722 | 0.29064 | -0.034 | -2.483
-16.5 | -0.697 | 0.28583 | -0.034 | -2.437
-16 | -0.672 | 0.28204 | -0.034 | -2.381
-15.5 | -0.646 | 0.27826 | -0.034 | -2.323
-15 | -0.62 | 0.26381 | -0.033 | -2.35
-14.5 | -0.594 | 0.257 | -0.033 | -2.313
-14 | -0.569 | 0.24782 | -0.033 | -2.296
-13.5 | -0.544 | 0.24428 | -0.033 | -2.225
-13 | -0.518 | 0.24125 | -0.033 | -2.148
-12.5 | -0.493 | 0.23788 | -0.033 | -2.071
-12 | -0.467 | 0.23458 | -0.033 | -1.991
-11.5 | -0.441 | 0.23155 | -0.034 | -1.906
-11 | -0.414 | 0.19614 | -0.029 | -2.11
-10.5 | -0.388 | 0.19205 | -0.029 | -2.02
-10 | -0.362 | 0.18832 | -0.029 | -1.923
-9.5 | -0.338 | 0.09581 | -0.036 | -3.528
-9 | -0.312 | 0.08255 | -0.036 | -3.779
-8.5 | -0.283 | 0.08556 | -0.006 | -3.312
-8 | -0.257 | 0.06303 | -0.009 | -4.083
-7.5 | -0.231 | 0.05315 | -0.01 | -4.351
-7 | -0.205 | 0.04807 | -0.009 | -4.266
-6.5 | -0.179 | 0.06452 | -0.03 | -2.779
-6 | -0.153 | 0.12849 | -0.023 | -1.188
-5.5 | -0.126 | 0.12711 | -0.024 | -0.993
-5 | -0.1 | 0.12279 | -0.024 | -0.812
-4.5 | -0.073 | 0.12247 | -0.024 | -0.598
-4 | -0.08 | 0.05281 | -0.022 | -1.522
-3.5 | -0.037 | 0.04377 | -0.021 | -0.854
-3 | 0.013 | 0.03935 | -0.021 | 0.334
-2.5 | 0.067 | 0.03698 | -0.022 | 1.804
-2 | 0.121 | 0.03544 | -0.023 | 3.428
-1.5 | 0.221 | 0.01453 | -0.078 | 15.181
-1 | 0.289 | 0.01464 | -0.078 | 19.749
-0.5 | 0.357 | 0.01466 | -0.078 | 24.368
0 | 0.423 | 0.01282 | -0.079 | 32.958
0.5 | 0.49 | 0.0131 | -0.079 | 37.374
1 | 0.449 | 0.02861 | -0.027 | 15.706
1.5 | 0.503 | 0.02911 | -0.024 | 17.296
2 | 0.558 | 0.02969 | -0.022 | 18.783
2.5 | 0.612 | 0.03069 | -0.021 | 19.933
3 | 0.665 | 0.03184 | -0.021 | 20.877
3.5 | 0.714 | 0.03329 | -0.021 | 21.449
4 | 0.758 | 0.03502 | -0.022 | 21.649
4.5 | 0.794 | 0.03829 | -0.023 | 20.737
5 | 0.814 | 0.04335 | -0.024 | 18.765
5.5 | 0.797 | 0.05271 | -0.025 | 15.112
6 | 0.495 | 0.11925 | -0.027 | 4.151
6.5 | 0.522 | 0.12217 | -0.027 | 4.276
7 | 0.55 | 0.13475 | -0.027 | 4.08
7.5 | 0.577 | 0.14308 | -0.027 | 4.034
8 | 0.714 | 0.03301 | -0.082 | 21.621
8.5 | 0.632 | 0.05959 | -0.011 | 10.601
9 | 0.659 | 0.07596 | -0.011 | 8.677
9.5 | 0.687 | 0.13376 | -0.009 | 5.133
10 | 0.714 | 0.13645 | -0.009 | 5.233
10.5 | 0.742 | 0.16554 | -0.027 | 4.482
11 | 0.769 | 0.16842 | -0.027 | 4.568
11.5 | 0.797 | 0.17186 | -0.027 | 4.636
12 | 0.828 | 0.21717 | -0.041 | 3.811
12.5 | 0.855 | 0.22226 | -0.042 | 3.848
13 | 0.885 | 0.24744 | -0.045 | 3.576
13.5 | 0.912 | 0.25128 | -0.045 | 3.631
14 | 0.94 | 0.25528 | -0.046 | 3.682
14.5 | 0.967 | 0.26157 | -0.046 | 3.699
15 | 0.995 | 0.2609 | -0.046 | 3.814
15.5 | 1.026 | 0.28884 | -0.05 | 3.551
16 | 1.054 | 0.29691 | -0.051 | 3.55
16.5 | 1.084 | 0.31162 | -0.053 | 3.479
17 | 1.112 | 0.32496 | -0.053 | 3.421
17.5 | 1.139 | 0.33305 | -0.054 | 3.421
18 | 1.167 | 0.33372 | -0.054 | 3.498
18.5 | 1.198 | 0.34938 | -0.057 | 3.43
19 | 1.226 | 0.35477 | -0.057 | 3.455
19.5 | 1.253 | 0.36089 | -0.057 | 3.473
20 | 1.281 | 0.37505 | -0.058 | 3.416

## 16. Re 100k Mach 0.50 (2)
BIGFOIL.COM POLAR EXPORT
E193gU-K24
EPPLER E193gU-K24 |  |  |  | Cl Max: | 1.1272 | at alpha= | 20 | deg
XFOIL ncrit=9 |  |  |  | L/D Max: | 48.4551 | at alpha= | 6 | deg
Re: | 100000 |  |  | Cd Min: | 0.29184 | at alpha= | 20 | deg
Mach: | 0.5 |  |  | Cl=0 at alpha= | -3.1271 | deg
|  |  |  | @ Cl=0.1, Cd= | 0.020893
|  |  |  | @ Cl=0.4, Cd= | 0.018752
|  |  |  | @ Cl=0.6, Cd= | 0.023533
alpha (deg) | Cl | Cd | Cm | Cl/Cd
-20 | -0.6688 | 0.26118 | 0.0296 | -2.5607
-19.5 | -0.6482 | 0.25429 | 0.0247 | -2.5491
-19 | -0.6266 | 0.24653 | 0.0205 | -2.5417
-18.5 | -0.6044 | 0.23889 | 0.0165 | -2.53
-18 | -0.5834 | 0.23188 | 0.0121 | -2.516
-17.5 | -0.5638 | 0.22538 | 0.0074 | -2.5016
-17 | -0.5408 | 0.21724 | 0.0042 | -2.4894
-16.5 | -0.5202 | 0.21034 | 0.0002 | -2.4731
-16 | -0.5011 | 0.20368 | -0.0041 | -2.4602
-15.5 | -0.4788 | 0.19602 | -0.007 | -2.4426
-15 | -0.4613 | 0.18982 | -0.0113 | -2.4302
-14.5 | -0.4397 | 0.18209 | -0.014 | -2.4147
-14 | -0.4218 | 0.17555 | -0.0176 | -2.4027
-13.5 | -0.403 | 0.1684 | -0.0205 | -2.3931
-13 | -0.3856 | 0.16176 | -0.0235 | -2.3838
-12.5 | -0.3689 | 0.15485 | -0.0263 | -2.3823
-12 | -0.3539 | 0.14842 | -0.0291 | -2.3844
-11.5 | -0.338 | 0.14145 | -0.0312 | -2.3895
-11 | -0.327 | 0.13519 | -0.0338 | -2.4188
-10.5 | -0.315 | 0.12913 | -0.0359 | -2.4394
-10 | -0.3 | 0.12222 | -0.0369 | -2.4546
-9.5 | -0.293 | 0.11618 | -0.0388 | -2.5219
-9 | -0.2946 | 0.11149 | -0.0413 | -2.6424
-8.5 | -0.2771 | 0.10423 | -0.0402 | -2.6585
-8 | -0.2818 | 0.09913 | -0.0413 | -2.8427
-7.5 | -0.2885 | 0.09486 | -0.0403 | -3.0413
-7 | -0.3095 | 0.09158 | -0.0346 | -3.3796
-6 | -0.2827 | 0.07964 | -0.0463 | -3.5497
-5.5 | -0.2409 | 0.06983 | -0.0628 | -3.4498
-5 | -0.2048 | 0.05304 | -0.0857 | -3.8612
-4.5 | -0.1618 | 0.04209 | -0.0962 | -3.8441
-4 | -0.112 | 0.03387 | -0.1002 | -3.3068
-3.5 | -0.0522 | 0.02803 | -0.1008 | -1.8623
-3 | 0.0178 | 0.02403 | -0.1005 | 0.74074
-2.5 | 0.088 | 0.02111 | -0.0998 | 4.1686
-2 | 0.1417 | 0.02014 | -0.0976 | 7.0357
-1.5 | 0.1897 | 0.01895 | -0.0939 | 10.0106
-1 | 0.3335 | 0.01788 | -0.1057 | 18.6521
-0.5 | 0.3835 | 0.01856 | -0.1033 | 20.6627
0 | 0.4392 | 0.01921 | -0.1015 | 22.8631
0.5 | 0.4838 | 0.0203 | -0.0984 | 23.8325
1 | 0.5289 | 0.02149 | -0.0954 | 24.6114
1.5 | 0.5743 | 0.0228 | -0.0926 | 25.1886
2 | 0.6227 | 0.02418 | -0.0903 | 25.7527
2.5 | 0.6883 | 0.02487 | -0.0895 | 27.6759
3 | 0.7234 | 0.02692 | -0.0859 | 26.8722
3.5 | 0.7862 | 0.02623 | -0.0821 | 29.9733
4 | 0.8736 | 0.02398 | -0.0797 | 36.4304
4.5 | 0.9442 | 0.02273 | -0.0763 | 41.5398
5 | 0.9955 | 0.02261 | -0.0714 | 44.0292
5.5 | 1.0459 | 0.02262 | -0.0662 | 46.2378
6 | 1.0946 | 0.02259 | -0.0604 | 48.4551
6.5 | 1.1134 | 0.02329 | -0.0509 | 47.8059
7 | 1.0882 | 0.02634 | -0.0389 | 41.3136
7.5 | 1.0582 | 0.03222 | -0.0323 | 32.843
8 | 1.0335 | 0.0393 | -0.0288 | 26.2977
8.5 | 1.0242 | 0.04587 | -0.0263 | 22.3283
9 | 1.0215 | 0.0522 | -0.0243 | 19.569
9.5 | 1.0304 | 0.05756 | -0.0215 | 17.9013
10 | 1.0518 | 0.06229 | -0.0178 | 16.8855
10.5 | 1.0636 | 0.06912 | -0.0161 | 15.3877
11 | 1.0523 | 0.07905 | -0.0181 | 13.3118
11.5 | 1.0286 | 0.09123 | -0.0233 | 11.2748
12 | 0.9998 | 0.10543 | -0.0313 | 9.4831
12.5 | 0.9713 | 0.12147 | -0.0412 | 7.9962
13 | 0.9524 | 0.13758 | -0.051 | 6.9225
13.5 | 0.9432 | 0.15336 | -0.0601 | 6.1502
14 | 0.9418 | 0.16777 | -0.0681 | 5.6136
14.5 | 0.9498 | 0.17982 | -0.0744 | 5.2819
15 | 0.9597 | 0.19199 | -0.0808 | 4.9987
15.5 | 0.9691 | 0.20531 | -0.0881 | 4.7202
16 | 0.9804 | 0.2203 | -0.0964 | 4.4503
16.5 | 1.0008 | 0.22981 | -0.1005 | 4.3549
17 | 1.021 | 0.23978 | -0.1048 | 4.2581
17.5 | 1.0324 | 0.24763 | -0.1113 | 4.1691
18 | 1.0591 | 0.25825 | -0.114 | 4.1011
18.5 | 1.0703 | 0.26535 | -0.121 | 4.0335
19 | 1.0885 | 0.27422 | -0.1262 | 3.9694
19.5 | 1.1144 | 0.28467 | -0.129 | 3.9147
20 | 1.1272 | 0.29184 | -0.1362 | 3.8624

## 17. Re 250k Mach 0.00 (1)
BIGFOIL.COM POLAR EXPORT
E193gU-K24
EPPLER E193gU-K24 |  |  |  | Cl Max: | 1.082 | at alpha= | 8.5 | deg
JavaFoil+Calcfoil stall+Eppler ext transition |  |  |  | L/D Max: | 53.038 | at alpha= | 8.5 | deg
Re: | 250000 |  |  | Cd Min: | 0.00779 | at alpha= | -0.5 | deg
Mach: | 0 |  |  | Cl=0 at alpha= | -3.1304 | deg
|  |  |  | @ Cl=0.1, Cd= | 0.031699
|  |  |  | @ Cl=0.4, Cd= | 0.0081305
|  |  |  | @ Cl=0.6, Cd= | 0.030797
alpha (deg) | Cl | Cd | Cm | Cl/Cd
-15 | -0.249 | 0.14483 | -0.024 | -1.722
-14.5 | -0.261 | 0.13679 | -0.024 | -1.909
-14 | -0.273 | 0.1281 | -0.025 | -2.131
-13.5 | -0.285 | 0.1192 | -0.025 | -2.389
-13 | -0.296 | 0.11247 | -0.025 | -2.635
-12.5 | -0.307 | 0.10398 | -0.025 | -2.956
-12 | -0.318 | 0.098 | -0.025 | -3.241
-11.5 | -0.326 | 0.08371 | 0 | -3.89
-11 | -0.333 | 0.07735 | -0.005 | -4.308
-10.5 | -0.339 | 0.0716 | -0.007 | -4.732
-10 | -0.342 | 0.06608 | -0.006 | -5.175
-9.5 | -0.342 | 0.06174 | -0.007 | -5.542
-9 | -0.339 | 0.05675 | -0.008 | -5.973
-8.5 | -0.332 | 0.05269 | -0.007 | -6.3
-8 | -0.321 | 0.04947 | -0.006 | -6.484
-7.5 | -0.305 | 0.04665 | -0.005 | -6.539
-7 | -0.286 | 0.04947 | -0.028 | -5.781
-6.5 | -0.26 | 0.05471 | -0.019 | -4.754
-6 | -0.231 | 0.04966 | -0.019 | -4.649
-5.5 | -0.198 | 0.04569 | -0.019 | -4.326
-5 | -0.161 | 0.04239 | -0.018 | -3.793
-4.5 | -0.121 | 0.03934 | -0.018 | -3.072
-4 | -0.078 | 0.03719 | -0.018 | -2.109
-3.5 | -0.034 | 0.03522 | -0.019 | -0.968
-3 | 0.012 | 0.03373 | -0.019 | 0.346
-2.5 | 0.058 | 0.03253 | -0.02 | 1.796
-2 | 0.106 | 0.03158 | -0.022 | 3.349
-1.5 | 0.191 | 0.01048 | -0.067 | 18.265
-1 | 0.251 | 0.01042 | -0.068 | 24.053
-0.5 | 0.31 | 0.00779 | -0.068 | 39.716
0 | 0.368 | 0.00806 | -0.069 | 45.711
0.5 | 0.427 | 0.00819 | -0.069 | 52.147
1 | 0.486 | 0.01004 | -0.069 | 48.362
1.5 | 0.437 | 0.02785 | -0.021 | 15.681
2 | 0.484 | 0.02858 | -0.02 | 16.92
2.5 | 0.531 | 0.0293 | -0.019 | 18.11
3 | 0.577 | 0.03025 | -0.019 | 19.077
3.5 | 0.622 | 0.03132 | -0.019 | 19.852
4 | 0.665 | 0.03256 | -0.019 | 20.42
4.5 | 0.706 | 0.03424 | -0.02 | 20.613
5 | 0.744 | 0.03625 | -0.02 | 20.524
5.5 | 0.779 | 0.03866 | -0.02 | 20.147
6 | 0.81 | 0.04148 | -0.021 | 19.516
6.5 | 0.836 | 0.04523 | -0.021 | 18.479
7 | 0.857 | 0.04916 | -0.021 | 17.43
7.5 | 0.872 | 0.05414 | -0.022 | 16.11
8 | 0.882 | 0.05829 | -0.022 | 15.124
8.5 | 1.082 | 0.0204 | -0.074 | 53.038
9 | 1.074 | 0.02168 | -0.074 | 49.521
9.5 | 1.058 | 0.02314 | -0.074 | 45.722
10 | 0.86 | 0.06254 | -0.007 | 13.744
10.5 | 0.841 | 0.06733 | -0.009 | 12.492
11 | 0.818 | 0.07259 | -0.01 | 11.274
11.5 | 0.792 | 0.07858 | -0.01 | 10.083
12 | 0.764 | 0.08513 | -0.009 | 8.97
12.5 | 0.733 | 0.09198 | -0.009 | 7.969
13 | 0.701 | 0.10008 | -0.008 | 7.005
13.5 | 0.669 | 0.10847 | -0.006 | 6.163

## 18. Re 250k Mach 0.00 (2)
BIGFOIL.COM POLAR EXPORT
E193gU-K24
EPPLER E193gU-K24 |  |  |  | Cl Max: | 1.2952 | at alpha= | 13 | deg
XFOIL ncrit=9 |  |  |  | L/D Max: | 80.4323 | at alpha= | 4.5 | deg
Re: | 250000 |  |  | Cd Min: | 0.23142 | at alpha= | -20 | deg
Mach: | 0 |  |  | Cl=0 at alpha= | -3.5377 | deg
|  |  |  | @ Cl=0.1, Cd= | 0.011241
|  |  |  | @ Cl=0.4, Cd= | 0.008872
|  |  |  | @ Cl=0.6, Cd= | 0.0095437
alpha (deg) | Cl | Cd | Cm | Cl/Cd
-20 | -0.5998 | 0.23142 | 0.02 | -2.5918
-19.5 | -0.5833 | 0.22581 | 0.0168 | -2.5831
-19 | -0.5669 | 0.22017 | 0.0135 | -2.5748
-18.5 | -0.5505 | 0.21443 | 0.0102 | -2.5673
-18 | -0.5344 | 0.20862 | 0.0069 | -2.5616
-17.5 | -0.5185 | 0.2027 | 0.0037 | -2.558
-17 | -0.5032 | 0.19661 | 0.0003 | -2.5594
-16.5 | -0.4895 | 0.19061 | -0.0036 | -2.5681
-16 | -0.4733 | 0.18427 | -0.0058 | -2.5685
-15.5 | -0.458 | 0.17834 | -0.0083 | -2.5681
-15 | -0.4435 | 0.17227 | -0.0109 | -2.5744
-14.5 | -0.4302 | 0.16591 | -0.0138 | -2.593
-14 | -0.4231 | 0.15946 | -0.0182 | -2.6533
-13.5 | -0.4053 | 0.15315 | -0.0188 | -2.6464
-13 | -0.3929 | 0.14699 | -0.0209 | -2.673
-12.5 | -0.3854 | 0.14023 | -0.0243 | -2.7483
-12 | -0.3737 | 0.1338 | -0.0257 | -2.793
-11.5 | -0.3628 | 0.12771 | -0.0274 | -2.8408
-11 | -0.3652 | 0.12032 | -0.0323 | -3.0352
-10.5 | -0.3477 | 0.11472 | -0.0316 | -3.0309
-10 | -0.344 | 0.1081 | -0.0344 | -3.1822
-9.5 | -0.3386 | 0.10163 | -0.0359 | -3.3317
-9 | -0.3338 | 0.09565 | -0.0374 | -3.4898
-8.5 | -0.3402 | 0.0885 | -0.0404 | -3.8441
-8 | -0.338 | 0.08352 | -0.0396 | -4.0469
-7.5 | -0.3659 | 0.07836 | -0.0387 | -4.6695
-7 | -0.3522 | 0.06953 | -0.049 | -5.0654
-6.5 | -0.2462 | 0.042 | -0.0785 | -5.8619
-6 | -0.2095 | 0.03154 | -0.0862 | -6.6424
-5.5 | -0.2038 | 0.02225 | -0.0873 | -9.1596
-5 | -0.1474 | 0.0175 | -0.0867 | -8.4229
-4.5 | -0.0967 | 0.01552 | -0.0854 | -6.2307
-4 | -0.0466 | 0.01395 | -0.0838 | -3.3405
-3.5 | 0.0038 | 0.01288 | -0.0823 | 0.29503
-3 | 0.0552 | 0.0121 | -0.0811 | 4.562
-2.5 | 0.1058 | 0.01113 | -0.08 | 9.5058
-2 | 0.1548 | 0.0103 | -0.0791 | 15.0291
-1.5 | 0.1963 | 0.00921 | -0.0762 | 21.3138
-1 | 0.283 | 0.00864 | -0.0813 | 32.7546
-0.5 | 0.3712 | 0.00877 | -0.0882 | 42.3261
0 | 0.4192 | 0.00894 | -0.0868 | 46.8904
0.5 | 0.4683 | 0.00916 | -0.0855 | 51.1245
1 | 0.5183 | 0.0094 | -0.0843 | 55.1383
1.5 | 0.5687 | 0.00962 | -0.0831 | 59.1164
2 | 0.6138 | 0.00951 | -0.0802 | 64.5426
2.5 | 0.6613 | 0.00956 | -0.0783 | 69.1736
3 | 0.7108 | 0.00975 | -0.0769 | 72.9026
3.5 | 0.7599 | 0.00995 | -0.0755 | 76.3719
4 | 0.8089 | 0.01022 | -0.0741 | 79.1487
4.5 | 0.8558 | 0.01064 | -0.0723 | 80.4323
5 | 0.8969 | 0.01146 | -0.0697 | 78.2635
5.5 | 0.924 | 0.01349 | -0.0653 | 68.4952
6 | 0.9446 | 0.01608 | -0.0602 | 58.7438
6.5 | 0.9799 | 0.0174 | -0.057 | 56.3161
7 | 1.0168 | 0.01851 | -0.0539 | 54.9325
7.5 | 1.0491 | 0.01979 | -0.0502 | 53.0116
8 | 1.07 | 0.02139 | -0.0449 | 50.0234
8.5 | 1.0869 | 0.02317 | -0.0393 | 46.9098
9 | 1.0993 | 0.02546 | -0.0341 | 43.1775
9.5 | 1.1106 | 0.02822 | -0.0295 | 39.3551
10 | 1.1258 | 0.03122 | -0.0258 | 36.0602
10.5 | 1.1512 | 0.03419 | -0.0229 | 33.6707
11 | 1.2017 | 0.03729 | -0.0215 | 32.2258
11.5 | 1.2633 | 0.04233 | -0.0212 | 29.8441
12 | 1.28 | 0.04566 | -0.0186 | 28.0333
12.5 | 1.2805 | 0.05074 | -0.0149 | 25.2365
13 | 1.2952 | 0.05678 | -0.0129 | 22.8108
13.5 | 1.2652 | 0.06327 | -0.0101 | 19.9968
14 | 1.2396 | 0.07102 | -0.0096 | 17.4542
14.5 | 1.2011 | 0.08317 | -0.0109 | 14.4415
15 | 0.9288 | 0.15652 | -0.0525 | 5.9341
15.5 | 0.9444 | 0.16232 | -0.0533 | 5.8181
16.5 | 0.9298 | 0.18863 | -0.0698 | 4.9292
17 | 0.9312 | 0.19938 | -0.0762 | 4.6705
17.5 | 0.9471 | 0.20559 | -0.0787 | 4.6067
18 | 0.9491 | 0.21585 | -0.0856 | 4.397

## 19. Re 250k Mach 0.10 (1)
BIGFOIL.COM POLAR EXPORT
E193gU-K24
EPPLER E193gU-K24 |  |  |  | Cl Max: | 1.074 | at alpha= | 8.5 | deg
JavaFoil+Calcfoil stall+Eppler ext transition |  |  |  | L/D Max: | 52.288 | at alpha= | 0.5 | deg
Re: | 250000 |  |  | Cd Min: | 0.0078 | at alpha= | -0.5 | deg
Mach: | 0.1 |  |  | Cl=0 at alpha= | -3.1304 | deg
|  |  |  | @ Cl=0.1, Cd= | 0.03173
|  |  |  | @ Cl=0.4, Cd= | 0.0081412
|  |  |  | @ Cl=0.6, Cd= | 0.03073
alpha (deg) | Cl | Cd | Cm | Cl/Cd
-14.5 | -0.225 | 0.13847 | -0.024 | -1.626
-14 | -0.239 | 0.12888 | -0.025 | -1.852
-13.5 | -0.252 | 0.12305 | -0.025 | -2.05
-13 | -0.266 | 0.11335 | -0.025 | -2.345
-12.5 | -0.279 | 0.10686 | -0.025 | -2.612
-12 | -0.292 | 0.09834 | -0.025 | -2.967
-11.5 | -0.303 | 0.09251 | -0.026 | -3.281
-11 | -0.313 | 0.07819 | 0 | -3.998
-10.5 | -0.321 | 0.07233 | -0.006 | -4.437
-10 | -0.327 | 0.06667 | -0.007 | -4.902
-9.5 | -0.33 | 0.06188 | -0.007 | -5.328
-9 | -0.329 | 0.05686 | -0.008 | -5.786
-8.5 | -0.324 | 0.05288 | -0.007 | -6.133
-8 | -0.315 | 0.0496 | -0.006 | -6.354
-7.5 | -0.301 | 0.04673 | -0.005 | -6.446
-7 | -0.284 | 0.04972 | -0.028 | -5.704
-6.5 | -0.259 | 0.05491 | -0.019 | -4.713
-6 | -0.23 | 0.05034 | -0.019 | -4.577
-5.5 | -0.198 | 0.04588 | -0.019 | -4.307
-5 | -0.161 | 0.04251 | -0.019 | -3.788
-4.5 | -0.121 | 0.03941 | -0.019 | -3.075
-4 | -0.079 | 0.03726 | -0.018 | -2.113
-3.5 | -0.034 | 0.0353 | -0.019 | -0.97
-3 | 0.012 | 0.03377 | -0.02 | 0.347
-2.5 | 0.059 | 0.03255 | -0.021 | 1.803
-2 | 0.106 | 0.03161 | -0.022 | 3.362
-1.5 | 0.192 | 0.01053 | -0.068 | 18.259
-1 | 0.252 | 0.01043 | -0.068 | 24.151
-0.5 | 0.311 | 0.0078 | -0.069 | 39.902
0 | 0.37 | 0.00807 | -0.069 | 45.837
0.5 | 0.429 | 0.00821 | -0.069 | 52.288
1 | 0.488 | 0.01006 | -0.07 | 48.501
1.5 | 0.439 | 0.02784 | -0.021 | 15.761
2 | 0.486 | 0.02858 | -0.02 | 17.006
2.5 | 0.533 | 0.0293 | -0.019 | 18.199
3 | 0.58 | 0.03025 | -0.019 | 19.171
3.5 | 0.625 | 0.03133 | -0.019 | 19.945
4 | 0.668 | 0.03257 | -0.019 | 20.512
4.5 | 0.709 | 0.03425 | -0.02 | 20.697
5 | 0.747 | 0.03632 | -0.02 | 20.569
5.5 | 0.782 | 0.03867 | -0.02 | 20.211
6 | 0.812 | 0.04176 | -0.021 | 19.441
6.5 | 0.837 | 0.04534 | -0.021 | 18.467
7 | 0.857 | 0.04973 | -0.021 | 17.235
7.5 | 0.871 | 0.05436 | -0.022 | 16.021
8 | 0.878 | 0.05919 | -0.022 | 14.837
8.5 | 1.074 | 0.02062 | -0.074 | 52.058
9 | 1.061 | 0.02195 | -0.074 | 48.351
9.5 | 1.041 | 0.02355 | -0.074 | 44.212
10 | 0.843 | 0.06269 | -0.008 | 13.444
10.5 | 0.82 | 0.06747 | -0.01 | 12.151
11 | 0.793 | 0.07279 | -0.01 | 10.89
11.5 | 0.762 | 0.07917 | -0.01 | 9.624
12 | 0.729 | 0.08609 | -0.009 | 8.463
12.5 | 0.693 | 0.09298 | -0.009 | 7.458
13 | 0.657 | 0.10137 | -0.008 | 6.483
13.5 | 0.62 | 0.10986 | -0.007 | 5.648

## 20. Re 250k Mach 0.10 (2)
BIGFOIL.COM POLAR EXPORT
E193gU-K24
EPPLER E193gU-K24 |  |  |  | Cl Max: | 1.2841 | at alpha= | 13 | deg
XFOIL ncrit=9 |  |  |  | L/D Max: | 80.5524 | at alpha= | 4.5 | deg
Re: | 250000 |  |  | Cd Min: | 0.23212 | at alpha= | -20 | deg
Mach: | 0.1 |  |  | Cl=0 at alpha= | -3.5339 | deg
|  |  |  | @ Cl=0.1, Cd= | 0.011315
|  |  |  | @ Cl=0.4, Cd= | 0.008896
|  |  |  | @ Cl=0.6, Cd= | 0.0095925
alpha (deg) | Cl | Cd | Cm | Cl/Cd
-20 | -0.6014 | 0.23212 | 0.0204 | -2.5909
-19.5 | -0.5848 | 0.22649 | 0.017 | -2.582
-19 | -0.5682 | 0.2208 | 0.0137 | -2.5734
-18.5 | -0.5517 | 0.21501 | 0.0103 | -2.5659
-18 | -0.5354 | 0.20916 | 0.007 | -2.5598
-17.5 | -0.5193 | 0.20319 | 0.0037 | -2.5557
-17 | -0.504 | 0.19708 | 0.0002 | -2.5573
-16.5 | -0.4906 | 0.19114 | -0.0038 | -2.5667
-16 | -0.4733 | 0.18475 | -0.0057 | -2.5618
-15.5 | -0.458 | 0.17878 | -0.0082 | -2.5618
-15 | -0.4434 | 0.17266 | -0.0109 | -2.5681
-14.5 | -0.4302 | 0.16625 | -0.014 | -2.5877
-14 | -0.42 | 0.15964 | -0.0175 | -2.6309
-13.5 | -0.4043 | 0.15356 | -0.0187 | -2.6328
-13 | -0.3921 | 0.14733 | -0.021 | -2.6614
-12.5 | -0.386 | 0.14053 | -0.0248 | -2.7467
-12 | -0.3719 | 0.13423 | -0.0257 | -2.7706
-11.5 | -0.3614 | 0.12804 | -0.0276 | -2.8226
-11 | -0.3587 | 0.12084 | -0.0311 | -2.9684
-10.5 | -0.3456 | 0.11513 | -0.0316 | -3.0018
-10 | -0.3451 | 0.10819 | -0.0353 | -3.1898
-9.5 | -0.3353 | 0.10216 | -0.0357 | -3.2821
-9 | -0.3337 | 0.09576 | -0.0381 | -3.4848
-8.5 | -0.3342 | 0.08928 | -0.0397 | -3.7433
-8 | -0.3348 | 0.08389 | -0.0398 | -3.9909
-7.5 | -0.3703 | 0.07842 | -0.0396 | -4.722
-7 | -0.349 | 0.07074 | -0.0474 | -4.9336
-6.5 | -0.2951 | 0.05661 | -0.0698 | -5.2129
-6 | -0.2398 | 0.04261 | -0.0866 | -5.6278
-5.5 | -0.203 | 0.02276 | -0.0883 | -8.9192
-5 | -0.1488 | 0.01779 | -0.0873 | -8.3642
-4.5 | -0.0973 | 0.01569 | -0.086 | -6.2014
-4 | -0.0468 | 0.01407 | -0.0844 | -3.3262
-3.5 | 0.0034 | 0.01295 | -0.0828 | 0.26255
-3 | 0.0552 | 0.01215 | -0.0815 | 4.5432
-2.5 | 0.1062 | 0.0112 | -0.0804 | 9.4821
-2 | 0.1558 | 0.01038 | -0.0795 | 15.0096
-1.5 | 0.1979 | 0.00929 | -0.0768 | 21.3025
-1 | 0.2802 | 0.00868 | -0.0808 | 32.2811
-0.5 | 0.373 | 0.00879 | -0.0887 | 42.4346
0 | 0.4214 | 0.00898 | -0.0872 | 46.9265
0.5 | 0.4707 | 0.00919 | -0.0858 | 51.2187
1 | 0.5209 | 0.00944 | -0.0846 | 55.1801
1.5 | 0.5718 | 0.00968 | -0.0835 | 59.0702
2 | 0.6169 | 0.00954 | -0.0805 | 64.6646
2.5 | 0.6647 | 0.0096 | -0.0786 | 69.2396
3 | 0.7146 | 0.00978 | -0.0772 | 73.0675
3.5 | 0.7638 | 0.00999 | -0.0757 | 76.4565
4 | 0.8132 | 0.01027 | -0.0743 | 79.1821
4.5 | 0.8603 | 0.01068 | -0.0725 | 80.5524
5 | 0.9013 | 0.01153 | -0.0698 | 78.17
5.5 | 0.928 | 0.01358 | -0.0652 | 68.3358
6 | 0.9479 | 0.01619 | -0.06 | 58.5485
6.5 | 0.9832 | 0.01751 | -0.0566 | 56.1508
7 | 1.0196 | 0.01864 | -0.0534 | 54.6996
7.5 | 1.0511 | 0.01995 | -0.0495 | 52.6867
8 | 1.07 | 0.02161 | -0.0437 | 49.5141
8.5 | 1.0863 | 0.02347 | -0.0382 | 46.2846
9 | 1.0983 | 0.02587 | -0.0331 | 42.4546
9.5 | 1.1093 | 0.02875 | -0.0286 | 38.5843
10 | 1.1246 | 0.03184 | -0.025 | 35.3204
10.5 | 1.1504 | 0.03487 | -0.0221 | 32.9911
11 | 1.1986 | 0.03802 | -0.0203 | 31.5255
11.5 | 1.2543 | 0.04309 | -0.0192 | 29.1088
12 | 1.2624 | 0.04751 | -0.0158 | 26.5712
12.5 | 1.2634 | 0.0529 | -0.0128 | 23.8828
13 | 1.2841 | 0.05835 | -0.0117 | 22.0069
13.5 | 1.2494 | 0.06531 | -0.0095 | 19.1303
14 | 1.215 | 0.0739 | -0.01 | 16.4411
14.5 | 1.1976 | 0.08276 | -0.0115 | 14.4708
15 | 1.1434 | 0.09779 | -0.0169 | 11.6924
15.5 | 0.9194 | 0.17139 | -0.0612 | 5.3644
16.5 | 0.9303 | 0.19002 | -0.0709 | 4.8958
17 | 0.9328 | 0.20053 | -0.0772 | 4.6517
17.5 | 0.9483 | 0.20697 | -0.0799 | 4.5818
18 | 0.9512 | 0.21697 | -0.0866 | 4.384

## 21. Re 250k Mach 0.25 (1)
BIGFOIL.COM POLAR EXPORT
E193gU-K24
EPPLER E193gU-K24 |  |  |  | Cl Max: | 1 | at alpha= | 8.5 | deg
JavaFoil+Calcfoil stall+Eppler ext transition |  |  |  | L/D Max: | 52.952 | at alpha= | 0.5 | deg
Re: | 250000 |  |  | Cd Min: | 0.0079 | at alpha= | -0.5 | deg
Mach: | 0.25 |  |  | Cl=0 at alpha= | -3.1277 | deg
|  |  |  | @ Cl=0.1, Cd= | 0.031874
|  |  |  | @ Cl=0.4, Cd= | 0.05009
|  |  |  | @ Cl=0.6, Cd= | 0.05009
alpha (deg) | Cl | Cd | Cm | Cl/Cd
-12.5 | -0.053 | 0.1194 | -0.026 | -0.441
-12 | -0.05 | 0.1069 | -0.026 | -0.467
-11.5 | -0.047 | 0.09781 | -0.026 | -0.482
-11 | -0.101 | 0.09153 | -0.026 | -1.107
-10.5 | -0.15 | 0.07612 | -0.005 | -1.975
-10 | -0.187 | 0.06949 | -0.006 | -2.692
-9.5 | -0.217 | 0.06377 | -0.007 | -3.402
-9 | -0.24 | 0.05832 | -0.008 | -4.123
-8.5 | -0.257 | 0.05358 | -0.008 | -4.799
-8 | -0.266 | 0.05011 | -0.008 | -5.316
-7.5 | -0.268 | 0.04699 | -0.005 | -5.698
-7 | -0.262 | 0.05061 | -0.029 | -5.18
-6.5 | -0.247 | 0.06094 | -0.02 | -4.047
-6 | -0.225 | 0.05396 | -0.02 | -4.162
-5.5 | -0.196 | 0.04805 | -0.02 | -4.078
-5 | -0.162 | 0.04432 | -0.019 | -3.647
-4.5 | -0.123 | 0.0406 | -0.019 | -3.021
-4 | -0.08 | 0.03777 | -0.019 | -2.122
-3.5 | -0.035 | 0.03565 | -0.019 | -0.982
-3 | 0.012 | 0.03394 | -0.02 | 0.354
-2.5 | 0.06 | 0.03269 | -0.021 | 1.842
-2 | 0.109 | 0.03169 | -0.023 | 3.443
-1.5 | 0.198 | 0.01059 | -0.07 | 18.654
-1 | 0.259 | 0.01053 | -0.07 | 24.573
-0.5 | 0.32 | 0.0079 | -0.071 | 40.442
0 | 0.38 | 0.00815 | -0.071 | 46.622
0.5 | 0.441 | 0.00833 | -0.071 | 52.952
1 | 0.501 | 0.01018 | -0.072 | 49.243
1.5 | 0.451 | 0.02784 | -0.022 | 16.191
2 | 0.499 | 0.02858 | -0.021 | 17.474
2.5 | 0.548 | 0.02931 | -0.02 | 18.693
3 | 0.596 | 0.03026 | -0.019 | 19.688
3.5 | 0.642 | 0.03137 | -0.019 | 20.454
4 | 0.685 | 0.03264 | -0.02 | 20.995
4.5 | 0.726 | 0.0344 | -0.02 | 21.115
5 | 0.764 | 0.03663 | -0.021 | 20.843
5.5 | 0.796 | 0.03921 | -0.021 | 20.302
6 | 0.823 | 0.04247 | -0.022 | 19.369
6.5 | 0.842 | 0.04666 | -0.022 | 18.04
7 | 0.853 | 0.05151 | -0.022 | 16.55
7.5 | 0.854 | 0.05797 | -0.023 | 14.724
8 | 0.844 | 0.06467 | -0.023 | 13.05
8.5 | 1 | 0.02186 | -0.076 | 45.738
9 | 0.955 | 0.0235 | -0.076 | 40.651
9.5 | 0.747 | 0.05933 | -0.008 | 12.586
10 | 0.693 | 0.06422 | -0.01 | 10.793
10.5 | 0.63 | 0.07016 | -0.01 | 8.984
11 | 0.56 | 0.07679 | -0.01 | 7.291
11.5 | 0.483 | 0.08495 | -0.009 | 5.684
12 | 0.4 | 0.09408 | -0.008 | 4.251
12.5 | 0.359 | 0.04118 | -0.075 | 8.729
13 | 0.227 | 0.04509 | -0.074 | 5.043
13.5 | 0.109 | 0.05009 | -0.074 | 2.17

## 22. Re 250k Mach 0.25 (2)
BIGFOIL.COM POLAR EXPORT
E193gU-K24
EPPLER E193gU-K24 |  |  |  | Cl Max: | 1.2174 | at alpha= | 11.5 | deg
XFOIL ncrit=9 |  |  |  | L/D Max: | 80.8036 | at alpha= | 4.5 | deg
Re: | 250000 |  |  | Cd Min: | 0.23624 | at alpha= | -20 | deg
Mach: | 0.25 |  |  | Cl=0 at alpha= | -3.5203 | deg
|  |  |  | @ Cl=0.1, Cd= | 0.011709
|  |  |  | @ Cl=0.4, Cd= | 0.0090329
|  |  |  | @ Cl=0.6, Cd= | 0.0098446
alpha (deg) | Cl | Cd | Cm | Cl/Cd
-20 | -0.611 | 0.23624 | 0.0219 | -2.5864
-19.5 | -0.5935 | 0.23034 | 0.0183 | -2.5766
-19 | -0.5761 | 0.22435 | 0.0147 | -2.5679
-18.5 | -0.5587 | 0.21828 | 0.0112 | -2.5596
-18 | -0.5414 | 0.21217 | 0.0076 | -2.5517
-17.5 | -0.5249 | 0.20602 | 0.0038 | -2.5478
-16.5 | -0.4916 | 0.19347 | -0.0024 | -2.541
-16 | -0.4749 | 0.18738 | -0.0052 | -2.5344
-15.5 | -0.4589 | 0.18116 | -0.0081 | -2.5331
-15 | -0.4437 | 0.17476 | -0.0112 | -2.5389
-14.5 | -0.433 | 0.16841 | -0.0155 | -2.5711
-14 | -0.4148 | 0.16187 | -0.0166 | -2.5626
-13.5 | -0.4007 | 0.15564 | -0.019 | -2.5745
-13 | -0.3899 | 0.149 | -0.0223 | -2.6168
-12.5 | -0.3772 | 0.14244 | -0.0242 | -2.6481
-12 | -0.3646 | 0.13625 | -0.026 | -2.676
-11.5 | -0.3596 | 0.12951 | -0.0298 | -2.7766
-11 | -0.3453 | 0.12318 | -0.0303 | -2.8032
-10.5 | -0.3381 | 0.11678 | -0.0328 | -2.8952
-10 | -0.331 | 0.11023 | -0.0346 | -3.0028
-9.5 | -0.3232 | 0.10419 | -0.036 | -3.102
-9 | -0.3225 | 0.09742 | -0.0386 | -3.3104
-8.5 | -0.316 | 0.09182 | -0.0391 | -3.4415
-8 | -0.328 | 0.08488 | -0.0421 | -3.8643
-7.5 | -0.3292 | 0.08052 | -0.0395 | -4.0884
-6.5 | -0.2797 | 0.05733 | -0.0743 | -4.8788
-6 | -0.2285 | 0.04639 | -0.0874 | -4.9256
-5.5 | -0.1977 | 0.02616 | -0.0931 | -7.5573
-5 | -0.1516 | 0.01972 | -0.0912 | -7.6876
-4.5 | -0.1008 | 0.01684 | -0.0891 | -5.9857
-4 | -0.0496 | 0.01481 | -0.0872 | -3.3491
-3.5 | 0.0021 | 0.01339 | -0.0854 | 0.15683
-2.5 | 0.1087 | 0.01156 | -0.0827 | 9.4031
-2 | 0.1605 | 0.01075 | -0.0818 | 14.9302
-1.5 | 0.2063 | 0.00971 | -0.0796 | 21.2461
-1 | 0.2618 | 0.00893 | -0.0777 | 29.3169
-0.5 | 0.3835 | 0.00896 | -0.0909 | 42.8013
0 | 0.4333 | 0.00918 | -0.0893 | 47.2004
0.5 | 0.4844 | 0.00942 | -0.0879 | 51.4225
1 | 0.5356 | 0.00964 | -0.0866 | 55.5602
1.5 | 0.5875 | 0.00989 | -0.0853 | 59.4034
2 | 0.6343 | 0.00972 | -0.0823 | 65.2572
2.5 | 0.6839 | 0.0098 | -0.0802 | 69.7857
3 | 0.7353 | 0.00998 | -0.0787 | 73.6774
3.5 | 0.786 | 0.01021 | -0.077 | 76.9833
4 | 0.8363 | 0.01051 | -0.0753 | 79.5718
4.5 | 0.8848 | 0.01095 | -0.0732 | 80.8037
5 | 0.9252 | 0.01189 | -0.07 | 77.8133
5.5 | 0.9498 | 0.01404 | -0.0647 | 67.6496
6 | 0.966 | 0.01674 | -0.0585 | 57.7061
6.5 | 0.9998 | 0.01809 | -0.0544 | 55.2681
7 | 1.0322 | 0.01936 | -0.0501 | 53.3161
7.5 | 1.0552 | 0.02085 | -0.0444 | 50.6091
8 | 1.0719 | 0.02281 | -0.0385 | 46.9925
8.5 | 1.0822 | 0.02541 | -0.033 | 42.5895
9 | 1.0929 | 0.02842 | -0.0286 | 38.4553
9.5 | 1.1032 | 0.03193 | -0.0248 | 34.5506
10 | 1.1192 | 0.03546 | -0.0215 | 31.5623
10.5 | 1.1453 | 0.03882 | -0.0183 | 29.5028
11 | 1.1802 | 0.04255 | -0.0154 | 27.7368
11.5 | 1.2174 | 0.04725 | -0.0131 | 25.7651
12 | 1.2075 | 0.05442 | -0.0102 | 22.1885
12.5 | 1.1992 | 0.06204 | -0.009 | 19.3295
13 | 1.1602 | 0.07294 | -0.0099 | 15.9062
13.5 | 1.1329 | 0.08332 | -0.0127 | 13.597
14 | 1.112 | 0.09381 | -0.0165 | 11.8537
15.5 | 0.921 | 0.17843 | -0.0667 | 5.1617
16 | 0.9377 | 0.18501 | -0.0687 | 5.0684
16.5 | 0.9361 | 0.19697 | -0.0766 | 4.7525

## 23. Re 250k Mach 0.50 (1)
BIGFOIL.COM POLAR EXPORT
E193gU-K24
EPPLER E193gU-K24 |  |  |  | Cl Max: | 1.282 | at alpha= | 20 | deg
JavaFoil+Calcfoil stall+Eppler ext transition |  |  |  | L/D Max: | 61.78 | at alpha= | 0.5 | deg
Re: | 250000 |  |  | Cd Min: | 0.00765 | at alpha= | 0 | deg
Mach: | 0.5 |  |  | Cl=0 at alpha= | -3.13 | deg
|  |  |  | @ Cl=0.1, Cd= | 0.032004
|  |  |  | @ Cl=0.4, Cd= | 0.0085276
|  |  |  | @ Cl=0.6, Cd= | 0.095741
alpha (deg) | Cl | Cd | Cm | Cl/Cd
-20 | -0.872 | 0.26681 | -0.035 | -3.27
-19.5 | -0.848 | 0.25564 | -0.035 | -3.316
-19 | -0.823 | 0.25388 | -0.035 | -3.242
-18.5 | -0.797 | 0.23704 | -0.034 | -3.361
-18 | -0.771 | 0.23179 | -0.034 | -3.328
-17.5 | -0.746 | 0.22734 | -0.034 | -3.284
-17 | -0.722 | 0.22457 | -0.034 | -3.213
-16.5 | -0.697 | 0.2199 | -0.034 | -3.168
-16 | -0.672 | 0.21599 | -0.034 | -3.11
-15.5 | -0.647 | 0.21212 | -0.034 | -3.048
-15 | -0.62 | 0.1997 | -0.033 | -3.106
-14.5 | -0.594 | 0.18912 | -0.033 | -3.143
-14 | -0.569 | 0.18731 | -0.033 | -3.038
-13.5 | -0.544 | 0.18371 | -0.033 | -2.959
-13 | -0.518 | 0.1805 | -0.033 | -2.871
-12.5 | -0.493 | 0.17709 | -0.033 | -2.782
-12 | -0.467 | 0.17376 | -0.034 | -2.688
-11.5 | -0.441 | 0.17067 | -0.034 | -2.586
-11 | -0.414 | 0.15 | -0.029 | -2.759
-10.5 | -0.388 | 0.1463 | -0.029 | -2.652
-10 | -0.362 | 0.13679 | -0.029 | -2.648
-9.5 | -0.338 | 0.08199 | -0.036 | -4.125
-9 | -0.312 | 0.07309 | -0.037 | -4.271
-8.5 | -0.286 | 0.06611 | -0.037 | -4.326
-8 | -0.257 | 0.05543 | -0.008 | -4.643
-7.5 | -0.231 | 0.04931 | -0.009 | -4.69
-7 | -0.205 | 0.04532 | -0.008 | -4.524
-6.5 | -0.179 | 0.05751 | -0.031 | -3.119
-6 | -0.153 | 0.09703 | -0.024 | -1.573
-5.5 | -0.126 | 0.09429 | -0.025 | -1.339
-5 | -0.1 | 0.08975 | -0.025 | -1.111
-4.5 | -0.073 | 0.0903 | -0.025 | -0.811
-4 | -0.08 | 0.04395 | -0.022 | -1.829
-3.5 | -0.037 | 0.03775 | -0.022 | -0.99
-3 | 0.013 | 0.03468 | -0.021 | 0.379
-2.5 | 0.067 | 0.03275 | -0.022 | 2.037
-2 | 0.121 | 0.03153 | -0.024 | 3.853
-1.5 | 0.221 | 0.01026 | -0.078 | 21.502
-1 | 0.289 | 0.01013 | -0.078 | 28.552
-0.5 | 0.357 | 0.0101 | -0.079 | 35.377
0 | 0.424 | 0.00765 | -0.079 | 55.448
0.5 | 0.492 | 0.00796 | -0.08 | 61.78
1 | 0.559 | 0.01258 | -0.08 | 44.391
1.5 | 0.503 | 0.02782 | -0.024 | 18.097
2 | 0.558 | 0.02854 | -0.022 | 19.536
2.5 | 0.612 | 0.0293 | -0.021 | 20.881
3 | 0.665 | 0.03032 | -0.021 | 21.929
3.5 | 0.714 | 0.03162 | -0.021 | 22.582
4 | 0.758 | 0.03308 | -0.023 | 22.921
4.5 | 0.794 | 0.0356 | -0.023 | 22.305
5 | 0.814 | 0.03918 | -0.024 | 20.766
5.5 | 0.797 | 0.04575 | -0.025 | 17.413
6 | 0.495 | 0.09141 | -0.028 | 5.416
6.5 | 0.522 | 0.09461 | -0.028 | 5.522
7 | 0.55 | 0.10221 | -0.028 | 5.379
7.5 | 0.577 | 0.10872 | -0.028 | 5.31
8 | 0.721 | 0.02746 | -0.083 | 26.244
8.5 | 0.632 | 0.05487 | -0.01 | 11.512
9 | 0.659 | 0.0666 | -0.01 | 9.896
9.5 | 0.799 | 0.03846 | -0.081 | 20.781
10 | 0.814 | 0.04674 | -0.079 | 17.407
10.5 | 0.742 | 0.1239 | -0.028 | 5.989
11 | 0.769 | 0.12684 | -0.028 | 6.066
11.5 | 0.797 | 0.13025 | -0.028 | 6.118
12 | 0.828 | 0.1622 | -0.041 | 5.103
12.5 | 0.855 | 0.16722 | -0.042 | 5.115
13 | 0.885 | 0.18534 | -0.045 | 4.774
13.5 | 0.912 | 0.1891 | -0.045 | 4.825
14 | 0.94 | 0.193 | -0.046 | 4.87
14.5 | 0.968 | 0.19628 | -0.046 | 4.929
15 | 0.995 | 0.19625 | -0.046 | 5.071
15.5 | 1.026 | 0.21504 | -0.05 | 4.769
16 | 1.055 | 0.22265 | -0.051 | 4.738
16.5 | 1.084 | 0.23323 | -0.053 | 4.648
17 | 1.112 | 0.23799 | -0.053 | 4.671
17.5 | 1.139 | 0.24483 | -0.054 | 4.654
18 | 1.168 | 0.25371 | -0.055 | 4.603
18.5 | 1.198 | 0.26895 | -0.057 | 4.456
19 | 1.226 | 0.27154 | -0.057 | 4.515
19.5 | 1.254 | 0.27822 | -0.057 | 4.506
20 | 1.282 | 0.28389 | -0.058 | 4.514

## 24. Re 250k Mach 0.50 (2)
BIGFOIL.COM POLAR EXPORT
E193gU-K24
EPPLER E193gU-K24 |  |  |  | Cl Max: | 1.1032 | at alpha= | 10.5 | deg
XFOIL ncrit=9 |  |  |  | L/D Max: | 80.8095 | at alpha= | 4.5 | deg
Re: | 250000 |  |  | Cd Min: | 0.18353 | at alpha= | 15 | deg
Mach: | 0.5 |  |  | Cl=0 at alpha= | -99 | deg
|  |  |  | @ Cl=0.1, Cd= | 0.01008
|  |  |  | @ Cl=0.4, Cd= | 0.01008
|  |  |  | @ Cl=0.6, Cd= | 0.010724
alpha (deg) | Cl | Cd | Cm | Cl/Cd
0 | 0.4845 | 0.01008 | -0.0986 | 48.0655
0.5 | 0.5405 | 0.01037 | -0.0966 | 52.1215
1 | 0.5991 | 0.01072 | -0.095 | 55.8862
1.5 | 0.6573 | 0.01101 | -0.0932 | 59.7003
2 | 0.711 | 0.01075 | -0.0895 | 66.1395
2.5 | 0.7659 | 0.01078 | -0.0866 | 71.0482
3 | 0.8238 | 0.01102 | -0.0843 | 74.755
3.5 | 0.8806 | 0.01129 | -0.0816 | 77.9982
4 | 0.9359 | 0.01167 | -0.0786 | 80.1971
4.5 | 0.9883 | 0.01223 | -0.075 | 80.8095
5 | 1.025 | 0.01341 | -0.069 | 76.4355
5.5 | 1.0382 | 0.01566 | -0.0603 | 66.2963
6 | 1.0342 | 0.01833 | -0.0496 | 56.4212
6.5 | 1.0337 | 0.0214 | -0.0411 | 48.3037
7 | 1.0523 | 0.02418 | -0.0356 | 43.5194
7.5 | 1.068 | 0.02764 | -0.0311 | 38.6397
8 | 1.0767 | 0.03206 | -0.0274 | 33.5839
8.5 | 1.0795 | 0.03731 | -0.0244 | 28.9333
9 | 1.0815 | 0.04283 | -0.0217 | 25.251
9.5 | 1.0893 | 0.04807 | -0.0187 | 22.6607
10 | 1.101 | 0.05351 | -0.0159 | 20.5756
10.5 | 1.1032 | 0.06061 | -0.0145 | 18.2016
11 | 1.0909 | 0.06991 | -0.0158 | 15.6043
11.5 | 1.0692 | 0.08115 | -0.0198 | 13.1756
12 | 1.043 | 0.09412 | -0.0262 | 11.0816
12.5 | 1.0153 | 0.10867 | -0.0346 | 9.343
13 | 0.9911 | 0.12409 | -0.0441 | 7.9869
13.5 | 0.9742 | 0.13938 | -0.0533 | 6.9895
14 | 0.9601 | 0.15597 | -0.0629 | 6.1557
14.5 | 0.9539 | 0.17218 | -0.0716 | 5.5401
15 | 0.9623 | 0.18353 | -0.0774 | 5.2433

## 25. Re 500k Mach 0.00 (1)
BIGFOIL.COM POLAR EXPORT
E193gU-K24
EPPLER E193gU-K24 |  |  |  | Cl Max: | 1.089 | at alpha= | 8.5 | deg
JavaFoil+Calcfoil stall+Eppler ext transition |  |  |  | L/D Max: | 61.203 | at alpha= | 8.5 | deg
Re: | 500000 |  |  | Cd Min: | 0.00687 | at alpha= | -0.5 | deg
Mach: | 0 |  |  | Cl=0 at alpha= | -3.1304 | deg
|  |  |  | @ Cl=0.1, Cd= | 0.018691
|  |  |  | @ Cl=0.4, Cd= | 0.0069742
|  |  |  | @ Cl=0.6, Cd= | 0.030021
alpha (deg) | Cl | Cd | Cm | Cl/Cd
-15 | -0.25 | 0.13298 | -0.025 | -1.877
-14.5 | -0.261 | 0.12394 | -0.025 | -2.108
-14 | -0.273 | 0.11729 | -0.025 | -2.328
-13.5 | -0.285 | 0.11056 | -0.025 | -2.577
-13 | -0.296 | 0.10325 | -0.025 | -2.871
-12.5 | -0.307 | 0.09749 | -0.026 | -3.154
-12 | -0.318 | 0.09169 | -0.026 | -3.466
-11.5 | -0.327 | 0.08493 | -0.026 | -3.849
-11 | -0.335 | 0.07986 | -0.026 | -4.189
-10.5 | -0.339 | 0.06769 | 0 | -5.004
-10 | -0.342 | 0.06283 | 0 | -5.443
-9.5 | -0.342 | 0.05845 | -0.006 | -5.854
-9 | -0.339 | 0.05459 | -0.008 | -6.21
-8.5 | -0.332 | 0.05106 | -0.006 | -6.501
-8 | -0.324 | 0.05259 | -0.032 | -6.157
-7.5 | -0.308 | 0.04896 | -0.034 | -6.299
-7 | -0.289 | 0.04521 | -0.036 | -6.389
-6.5 | -0.26 | 0.05 | -0.019 | -5.203
-6 | -0.231 | 0.04587 | -0.019 | -5.034
-5.5 | -0.198 | 0.04261 | -0.019 | -4.638
-5 | -0.161 | 0.03983 | -0.019 | -4.037
-4.5 | -0.121 | 0.03728 | -0.019 | -3.242
-4 | -0.078 | 0.03544 | -0.018 | -2.213
-3.5 | -0.034 | 0.03375 | -0.019 | -1.01
-3 | 0.012 | 0.03236 | -0.02 | 0.361
-2.5 | 0.058 | 0.03128 | -0.021 | 1.868
-2 | 0.132 | 0.0091 | -0.067 | 14.5
-1.5 | 0.191 | 0.009 | -0.068 | 21.268
-1 | 0.251 | 0.00948 | -0.068 | 26.429
-0.5 | 0.31 | 0.00687 | -0.068 | 45.063
0 | 0.368 | 0.00692 | -0.069 | 53.225
0.5 | 0.427 | 0.00702 | -0.069 | 60.849
1 | 0.486 | 0.00949 | -0.07 | 51.227
1.5 | 0.437 | 0.02717 | -0.022 | 16.07
2 | 0.484 | 0.02787 | -0.02 | 17.353
2.5 | 0.531 | 0.02859 | -0.019 | 18.56
3 | 0.577 | 0.0295 | -0.019 | 19.566
3.5 | 0.622 | 0.03052 | -0.019 | 20.37
4 | 0.665 | 0.03173 | -0.019 | 20.951
4.5 | 0.706 | 0.03328 | -0.02 | 21.205
5 | 0.744 | 0.03516 | -0.02 | 21.157
5.5 | 0.779 | 0.03734 | -0.021 | 20.859
6 | 0.81 | 0.03985 | -0.021 | 20.316
6.5 | 0.836 | 0.043 | -0.021 | 19.439
7 | 0.857 | 0.04638 | -0.021 | 18.473
7.5 | 0.872 | 0.05049 | -0.022 | 17.274
8 | 0.882 | 0.05438 | -0.022 | 16.213
8.5 | 1.089 | 0.0178 | -0.075 | 61.203
9 | 1.082 | 0.01884 | -0.075 | 57.438
9.5 | 1.067 | 0.02002 | -0.075 | 53.291
10 | 1.045 | 0.02137 | -0.075 | 48.892
10.5 | 0.841 | 0.06454 | -0.006 | 13.032
11 | 0.818 | 0.06913 | -0.009 | 11.839
11.5 | 0.792 | 0.07491 | -0.009 | 10.578
12 | 0.764 | 0.08032 | 0 | 9.507
12.5 | 0.868 | 0.03077 | -0.074 | 28.222
13 | 0.825 | 0.0336 | -0.074 | 24.569
13.5 | 0.783 | 0.03649 | -0.074 | 21.451

## 26. Re 500k Mach 0.00 (2)
BIGFOIL.COM POLAR EXPORT
E193gU-K24
EPPLER E193gU-K24 |  |  |  | Cl Max: | 1.2888 | at alpha= | 11.5 | deg
XFOIL ncrit=9 |  |  |  | L/D Max: | 87.1164 | at alpha= | 2.5 | deg
Re: | 500000 |  |  | Cd Min: | 0.21895 | at alpha= | -19 | deg
Mach: | 0 |  |  | Cl=0 at alpha= | -3.4488 | deg
|  |  |  | @ Cl=0.1, Cd= | 0.0098063
|  |  |  | @ Cl=0.4, Cd= | 0.0065838
|  |  |  | @ Cl=0.6, Cd= | 0.007143
alpha (deg) | Cl | Cd | Cm | Cl/Cd
-19 | -0.5666 | 0.21895 | 0.0133 | -2.5878
-18.5 | -0.5505 | 0.21362 | 0.0103 | -2.577
-18 | -0.5346 | 0.20781 | 0.0071 | -2.5725
-17.5 | -0.5189 | 0.20196 | 0.004 | -2.5693
-17 | -0.5036 | 0.19587 | 0.001 | -2.5711
-16.5 | -0.4883 | 0.1897 | -0.002 | -2.5741
-16 | -0.4737 | 0.18331 | -0.0051 | -2.5841
-15.5 | -0.4604 | 0.17677 | -0.0083 | -2.6045
-15 | -0.4484 | 0.17015 | -0.0117 | -2.6353
-14.5 | -0.4381 | 0.16337 | -0.0149 | -2.6816
-14 | -0.4214 | 0.15767 | -0.0155 | -2.6727
-13.5 | -0.4088 | 0.15163 | -0.0176 | -2.696
-13 | -0.3971 | 0.14539 | -0.0198 | -2.7313
-12.5 | -0.3863 | 0.13886 | -0.022 | -2.7819
-12 | -0.3772 | 0.13188 | -0.0246 | -2.8602
-11.5 | -0.374 | 0.12383 | -0.0286 | -3.0203
-11 | -0.3631 | 0.11756 | -0.0295 | -3.0886
-10.5 | -0.3531 | 0.11174 | -0.031 | -3.16
-10 | -0.3458 | 0.10542 | -0.0329 | -3.2802
-9.5 | -0.3425 | 0.09832 | -0.0354 | -3.4835
-9 | -0.3518 | 0.08825 | -0.0405 | -3.9864
-8.5 | -0.3473 | 0.08378 | -0.04 | -4.1454
-8 | -0.3519 | 0.07869 | -0.0397 | -4.472
-7.5 | -0.3479 | 0.07077 | -0.0469 | -4.9159
-7 | -0.3076 | 0.04844 | -0.0783 | -6.3501
-6.5 | -0.2657 | 0.03536 | -0.0894 | -7.5141
-6 | -0.2292 | 0.02969 | -0.0901 | -7.7198
-5.5 | -0.2023 | 0.01817 | -0.0847 | -11.1337
-5 | -0.1555 | 0.01471 | -0.0822 | -10.571
-4.5 | -0.1072 | 0.0128 | -0.0807 | -8.375
-4 | -0.0565 | 0.01176 | -0.0795 | -4.8044
-3.5 | -0.0054 | 0.01093 | -0.0786 | -0.49405
-3 | 0.0473 | 0.01028 | -0.0778 | 4.6012
-2.5 | 0.1007 | 0.0098 | -0.0771 | 10.2755
-2 | 0.1529 | 0.00914 | -0.0764 | 16.7287
-1.5 | 0.2041 | 0.00838 | -0.0758 | 24.3556
-1 | 0.2529 | 0.00757 | -0.0748 | 33.4082
-0.5 | 0.2954 | 0.00678 | -0.0717 | 43.5693
0 | 0.402 | 0.00658 | -0.0823 | 61.0942
0.5 | 0.4674 | 0.00672 | -0.0845 | 69.5536
1 | 0.5171 | 0.00688 | -0.0832 | 75.1599
1.5 | 0.5631 | 0.00695 | -0.0809 | 81.0216
2 | 0.6109 | 0.0072 | -0.0793 | 84.8472
2.5 | 0.6586 | 0.00756 | -0.0777 | 87.1164
3 | 0.7048 | 0.00812 | -0.0759 | 86.798
3.5 | 0.7441 | 0.00935 | -0.0732 | 79.5829
4 | 0.7702 | 0.0118 | -0.0686 | 65.2712
4.5 | 0.816 | 0.01249 | -0.0669 | 65.3323
5 | 0.8635 | 0.01301 | -0.0654 | 66.372
5.5 | 0.9099 | 0.01359 | -0.0638 | 66.9536
6 | 0.9544 | 0.01429 | -0.0619 | 66.788
6.5 | 0.994 | 0.01531 | -0.0592 | 64.9249
7 | 1.0313 | 0.01639 | -0.0562 | 62.9225
7.5 | 1.0631 | 0.01768 | -0.0524 | 60.1301
8 | 1.0875 | 0.01906 | -0.0473 | 57.0567
8.5 | 1.1037 | 0.0207 | -0.0411 | 53.3188
9 | 1.1154 | 0.02299 | -0.0351 | 48.5167
9.5 | 1.1328 | 0.02545 | -0.0306 | 44.5108
10 | 1.1565 | 0.02783 | -0.0272 | 41.5559
10.5 | 1.1884 | 0.0304 | -0.0249 | 39.0921
11 | 1.246 | 0.03331 | -0.0244 | 37.4062
11.5 | 1.2888 | 0.03752 | -0.0237 | 34.3497
12 | 1.2754 | 0.04021 | -0.0176 | 31.7185
13.5 | 1.2658 | 0.05435 | -0.0112 | 23.2898
14 | 1.2408 | 0.06173 | -0.0113 | 20.1004
14.5 | 1.2304 | 0.06911 | -0.0122 | 17.8035
15 | 1.1979 | 0.07825 | -0.0159 | 15.3086
15.5 | 1.1736 | 0.08893 | -0.0204 | 13.1969
16 | 1.1505 | 0.10067 | -0.0262 | 11.4284
16.5 | 1.1269 | 0.11374 | -0.0334 | 9.9077

## 27. Re 500k Mach 0.10 (1)
BIGFOIL.COM POLAR EXPORT
E193gU-K24
EPPLER E193gU-K24 |  |  |  | Cl Max: | 1.081 | at alpha= | 8.5 | deg
JavaFoil+Calcfoil stall+Eppler ext transition |  |  |  | L/D Max: | 60.702 | at alpha= | 0.5 | deg
Re: | 500000 |  |  | Cd Min: | 0.00688 | at alpha= | -0.5 | deg
Mach: | 0.1 |  |  | Cl=0 at alpha= | -3.1304 | deg
|  |  |  | @ Cl=0.1, Cd= | 0.019027
|  |  |  | @ Cl=0.4, Cd= | 0.0070259
|  |  |  | @ Cl=0.6, Cd= | 0.029958
alpha (deg) | Cl | Cd | Cm | Cl/Cd
-14.5 | -0.225 | 0.12623 | -0.025 | -1.784
-14 | -0.239 | 0.12074 | -0.025 | -1.977
-13.5 | -0.252 | 0.11193 | -0.025 | -2.254
-13 | -0.266 | 0.10592 | -0.025 | -2.511
-12.5 | -0.279 | 0.09832 | -0.026 | -2.84
-12 | -0.292 | 0.09241 | -0.026 | -3.159
-11.5 | -0.304 | 0.08684 | -0.026 | -3.496
-11 | -0.314 | 0.08022 | -0.026 | -3.913
-10.5 | -0.321 | 0.06811 | -0.005 | -4.712
-10 | -0.327 | 0.06337 | -0.005 | -5.158
-9.5 | -0.33 | 0.05872 | -0.006 | -5.615
-9 | -0.329 | 0.05481 | -0.007 | -6.004
-8.5 | -0.324 | 0.05111 | -0.007 | -6.346
-8 | -0.318 | 0.0529 | -0.033 | -6.014
-7.5 | -0.304 | 0.04924 | -0.034 | -6.184
-7 | -0.286 | 0.04571 | -0.035 | -6.257
-6.5 | -0.259 | 0.05042 | -0.02 | -5.133
-6 | -0.23 | 0.04626 | -0.02 | -4.981
-5.5 | -0.198 | 0.0427 | -0.019 | -4.628
-5 | -0.161 | 0.03991 | -0.019 | -4.035
-4.5 | -0.121 | 0.03746 | -0.019 | -3.235
-4 | -0.079 | 0.03545 | -0.019 | -2.221
-3.5 | -0.034 | 0.03376 | -0.019 | -1.014
-3 | 0.012 | 0.03241 | -0.02 | 0.362
-2.5 | 0.059 | 0.03131 | -0.021 | 1.874
-2 | 0.133 | 0.00914 | -0.067 | 14.509
-1.5 | 0.192 | 0.00899 | -0.068 | 21.4
-1 | 0.252 | 0.00885 | -0.068 | 28.45
-0.5 | 0.311 | 0.00688 | -0.069 | 45.244
0 | 0.37 | 0.00697 | -0.069 | 53.132
0.5 | 0.429 | 0.00708 | -0.07 | 60.702
1 | 0.488 | 0.00951 | -0.07 | 51.351
1.5 | 0.439 | 0.02718 | -0.022 | 16.145
2 | 0.486 | 0.02787 | -0.02 | 17.441
2.5 | 0.533 | 0.02859 | -0.02 | 18.651
3 | 0.58 | 0.0295 | -0.019 | 19.662
3.5 | 0.625 | 0.03053 | -0.019 | 20.466
4 | 0.668 | 0.03174 | -0.019 | 21.047
4.5 | 0.709 | 0.03329 | -0.02 | 21.294
5 | 0.747 | 0.03518 | -0.02 | 21.236
5.5 | 0.782 | 0.03734 | -0.021 | 20.932
6 | 0.812 | 0.03989 | -0.021 | 20.352
6.5 | 0.837 | 0.04306 | -0.022 | 19.444
7 | 0.857 | 0.04673 | -0.022 | 18.34
7.5 | 0.871 | 0.05094 | -0.022 | 17.094
8 | 0.878 | 0.05494 | -0.023 | 15.985
8.5 | 1.081 | 0.01798 | -0.075 | 60.119
9 | 1.07 | 0.01906 | -0.075 | 56.125
9.5 | 1.05 | 0.02035 | -0.075 | 51.586
10 | 1.023 | 0.02168 | -0.075 | 47.184
10.5 | 0.82 | 0.06479 | -0.007 | 12.654
11 | 0.793 | 0.0696 | -0.009 | 11.388
11.5 | 0.762 | 0.07488 | -0.008 | 10.176
12 | 0.866 | 0.02902 | -0.075 | 29.859
12.5 | 0.82 | 0.03141 | -0.075 | 26.105
13 | 0.772 | 0.03454 | -0.074 | 22.353
13.5 | 0.725 | 0.03735 | -0.074 | 19.42

## 28. Re 500k Mach 0.10 (2)
BIGFOIL.COM POLAR EXPORT
E193gU-K24
EPPLER E193gU-K24 |  |  |  | Cl Max: | 1.2888 | at alpha= | 11.5 | deg
XFOIL ncrit=9 |  |  |  | L/D Max: | 87.3615 | at alpha= | 2.5 | deg
Re: | 500000 |  |  | Cd Min: | 0.22506 | at alpha= | -19.5 | deg
Mach: | 0.1 |  |  | Cl=0 at alpha= | -3.4471 | deg
|  |  |  | @ Cl=0.1, Cd= | 0.0098402
|  |  |  | @ Cl=0.4, Cd= | 0.0066056
|  |  |  | @ Cl=0.6, Cd= | 0.0071491
alpha (deg) | Cl | Cd | Cm | Cl/Cd
-19.5 | -0.5843 | 0.22506 | 0.0162 | -2.5962
-19 | -0.5679 | 0.21963 | 0.0135 | -2.5857
-18.5 | -0.5516 | 0.21421 | 0.0104 | -2.575
-18 | -0.5355 | 0.20835 | 0.0072 | -2.5702
-17.5 | -0.5196 | 0.20245 | 0.0041 | -2.5666
-17 | -0.5041 | 0.19632 | 0.001 | -2.5677
-16.5 | -0.4887 | 0.1901 | -0.002 | -2.5708
-16 | -0.4739 | 0.18367 | -0.0052 | -2.5802
-15.5 | -0.4606 | 0.17713 | -0.0085 | -2.6004
-15 | -0.4486 | 0.17051 | -0.0119 | -2.6309
-14.5 | -0.4353 | 0.16389 | -0.0141 | -2.656
-14 | -0.4206 | 0.15817 | -0.0155 | -2.6592
-13.5 | -0.4078 | 0.15206 | -0.0177 | -2.6818
-13 | -0.396 | 0.14577 | -0.0199 | -2.7166
-12.5 | -0.3851 | 0.1392 | -0.0222 | -2.7665
-12 | -0.3765 | 0.13198 | -0.025 | -2.8527
-11.5 | -0.3733 | 0.12402 | -0.029 | -3.01
-11 | -0.3604 | 0.11822 | -0.0293 | -3.0486
-10.5 | -0.3507 | 0.11226 | -0.031 | -3.124
-10 | -0.3435 | 0.10584 | -0.033 | -3.2455
-9.5 | -0.3431 | 0.09791 | -0.0364 | -3.5042
-9 | -0.3465 | 0.0896 | -0.0396 | -3.8672
-8.5 | -0.3416 | 0.08484 | -0.0395 | -4.0264
-8 | -0.346 | 0.07944 | -0.0396 | -4.3555
-7.5 | -0.344 | 0.07131 | -0.0465 | -4.824
-7 | -0.3042 | 0.05223 | -0.0752 | -5.8242
-6 | -0.2274 | 0.0306 | -0.0908 | -7.4314
-5.5 | -0.2041 | 0.01833 | -0.0854 | -11.1348
-5 | -0.1564 | 0.01499 | -0.0828 | -10.4336
-4.5 | -0.108 | 0.01293 | -0.0813 | -8.3527
-4 | -0.0571 | 0.01186 | -0.08 | -4.8145
-3.5 | -0.0056 | 0.01099 | -0.0791 | -0.50955
-3 | 0.0473 | 0.01033 | -0.0782 | 4.5789
-2.5 | 0.1011 | 0.00983 | -0.0775 | 10.2848
-2 | 0.1538 | 0.00918 | -0.0768 | 16.7538
-1.5 | 0.2052 | 0.00843 | -0.0762 | 24.3416
-1 | 0.2545 | 0.00762 | -0.0752 | 33.399
-0.5 | 0.2974 | 0.00681 | -0.0722 | 43.6711
0 | 0.4028 | 0.0066 | -0.0823 | 61.0303
0.5 | 0.47 | 0.00674 | -0.0848 | 69.7329
1 | 0.52 | 0.0069 | -0.0836 | 75.3623
1.5 | 0.5661 | 0.00698 | -0.0813 | 81.1032
2 | 0.6142 | 0.00722 | -0.0796 | 85.0693
2.5 | 0.6622 | 0.00758 | -0.078 | 87.3615
3 | 0.7085 | 0.00815 | -0.0762 | 86.9325
3.5 | 0.7477 | 0.00939 | -0.0734 | 79.6273
4 | 0.7738 | 0.01183 | -0.0688 | 65.41
4.5 | 0.8197 | 0.01253 | -0.067 | 65.419
5 | 0.8673 | 0.01306 | -0.0654 | 66.4089
5.5 | 0.9138 | 0.01366 | -0.0637 | 66.896
6 | 0.9583 | 0.01437 | -0.0617 | 66.6875
6.5 | 0.9975 | 0.01542 | -0.0589 | 64.6887
7 | 1.0341 | 0.01653 | -0.0557 | 62.559
7.5 | 1.0646 | 0.01787 | -0.0516 | 59.5747
8 | 1.0864 | 0.01928 | -0.0459 | 56.3485
8.5 | 1.1031 | 0.02096 | -0.0399 | 52.6288
9 | 1.1154 | 0.02329 | -0.0341 | 47.8918
9.5 | 1.1323 | 0.02584 | -0.0296 | 43.8197
10 | 1.1555 | 0.02833 | -0.0262 | 40.7872
10.5 | 1.1964 | 0.03131 | -0.0246 | 38.2114
11 | 1.2601 | 0.03455 | -0.0249 | 36.4718
11.5 | 1.2888 | 0.0385 | -0.0224 | 33.4753
12 | 1.2705 | 0.04146 | -0.0162 | 30.644
12.5 | 1.2723 | 0.04581 | -0.0135 | 27.7734
13 | 1.2628 | 0.05108 | -0.0112 | 24.722
14 | 1.2204 | 0.06513 | -0.0117 | 18.7379
14.5 | 1.1938 | 0.07406 | -0.0142 | 16.1194
15 | 1.1817 | 0.08224 | -0.0168 | 14.3689
15.5 | 1.1537 | 0.09393 | -0.0222 | 12.2826
16 | 1.1261 | 0.10712 | -0.0294 | 10.5125
16.5 | 1.0998 | 0.12155 | -0.0377 | 9.0481

## 29. Re 500k Mach 0.25 (1)
BIGFOIL.COM POLAR EXPORT
E193gU-K24
EPPLER E193gU-K24 |  |  |  | Cl Max: | 1.008 | at alpha= | 8.5 | deg
JavaFoil+Calcfoil stall+Eppler ext transition |  |  |  | L/D Max: | 61.458 | at alpha= | 0.5 | deg
Re: | 500000 |  |  | Cd Min: | 0.0063 | at alpha= | -0.5 | deg
Mach: | 0.25 |  |  | Cl=0 at alpha= | -3.1277 | deg
|  |  |  | @ Cl=0.1, Cd= | 0.01973
|  |  |  | @ Cl=0.4, Cd= | 0.0424
|  |  |  | @ Cl=0.6, Cd= | 0.0424
alpha (deg) | Cl | Cd | Cm | Cl/Cd
-12.5 | -0.053 | 0.10602 | -0.026 | -0.497
-12 | -0.05 | 0.09808 | -0.026 | -0.509
-11.5 | -0.047 | 0.09114 | -0.027 | -0.518
-11 | -0.101 | 0.0862 | -0.027 | -1.176
-10.5 | -0.151 | 0.07887 | -0.027 | -1.913
-10 | -0.188 | 0.07352 | -0.027 | -2.554
-9.5 | -0.217 | 0.06001 | -0.005 | -3.615
-9 | -0.24 | 0.05569 | -0.007 | -4.317
-8.5 | -0.257 | 0.05191 | -0.007 | -4.954
-8 | -0.266 | 0.04885 | -0.007 | -5.453
-7.5 | -0.27 | 0.05075 | -0.034 | -5.326
-7 | -0.264 | 0.04701 | -0.035 | -5.617
-6.5 | -0.247 | 0.05456 | -0.021 | -4.52
-6 | -0.225 | 0.04906 | -0.02 | -4.578
-5.5 | -0.196 | 0.04441 | -0.02 | -4.412
-5 | -0.162 | 0.04111 | -0.019 | -3.931
-4.5 | -0.123 | 0.03818 | -0.019 | -3.214
-4 | -0.08 | 0.03585 | -0.019 | -2.236
-3.5 | -0.035 | 0.034 | -0.019 | -1.029
-3 | 0.012 | 0.03258 | -0.02 | 0.369
-2.5 | 0.06 | 0.03143 | -0.022 | 1.916
-2 | 0.136 | 0.0092 | -0.069 | 14.808
-1.5 | 0.198 | 0.00907 | -0.07 | 21.792
-1 | 0.259 | 0.00891 | -0.07 | 29.037
-0.5 | 0.32 | 0.0063 | -0.071 | 50.768
0 | 0.38 | 0.00706 | -0.071 | 53.875
0.5 | 0.441 | 0.00718 | -0.071 | 61.458
1 | 0.502 | 0.00967 | -0.072 | 51.861
1.5 | 0.451 | 0.02717 | -0.022 | 16.592
2 | 0.499 | 0.02787 | -0.021 | 17.92
2.5 | 0.548 | 0.02859 | -0.02 | 19.163
3 | 0.596 | 0.02952 | -0.019 | 20.185
3.5 | 0.642 | 0.03055 | -0.02 | 20.999
4 | 0.685 | 0.03179 | -0.02 | 21.559
4.5 | 0.726 | 0.03341 | -0.021 | 21.74
5 | 0.764 | 0.03538 | -0.021 | 21.581
5.5 | 0.796 | 0.03775 | -0.021 | 21.087
6 | 0.823 | 0.04047 | -0.022 | 20.326
6.5 | 0.842 | 0.04402 | -0.022 | 19.126
7 | 0.853 | 0.04824 | -0.023 | 17.674
7.5 | 0.854 | 0.05335 | -0.023 | 16
8 | 0.844 | 0.05846 | -0.024 | 14.435
8.5 | 1.008 | 0.01903 | -0.077 | 52.964
9 | 0.963 | 0.02037 | -0.077 | 47.295
9.5 | 0.906 | 0.02185 | -0.077 | 41.44
10 | 0.693 | 0.0616 | -0.008 | 11.251
10.5 | 0.63 | 0.06676 | -0.009 | 9.441
11 | 0.56 | 0.07235 | -0.008 | 7.738
11.5 | 0.573 | 0.02965 | -0.076 | 19.327
12 | 0.472 | 0.03223 | -0.076 | 14.643
12.5 | 0.363 | 0.03518 | -0.076 | 10.317
13 | 0.23 | 0.03842 | -0.076 | 5.979
13.5 | 0.11 | 0.0424 | -0.075 | 2.593

## 30. Re 500k Mach 0.25 (2)
BIGFOIL.COM POLAR EXPORT
E193gU-K24
EPPLER E193gU-K24 |  |  |  | Cl Max: | 1.2182 | at alpha= | 12 | deg
XFOIL ncrit=9 |  |  |  | L/D Max: | 88.5195 | at alpha= | 2.5 | deg
Re: | 500000 |  |  | Cd Min: | 0.23505 | at alpha= | -20 | deg
Mach: | 0.25 |  |  | Cl=0 at alpha= | -3.4393 | deg
|  |  |  | @ Cl=0.1, Cd= | 0.010044
|  |  |  | @ Cl=0.4, Cd= | 0.0067573
|  |  |  | @ Cl=0.6, Cd= | 0.0071777
alpha (deg) | Cl | Cd | Cm | Cl/Cd
-20 | -0.6097 | 0.23505 | 0.0216 | -2.5939
-19.5 | -0.5925 | 0.22921 | 0.018 | -2.585
-19 | -0.5752 | 0.22337 | 0.0145 | -2.5751
-18.5 | -0.558 | 0.2175 | 0.0111 | -2.5655
-18 | -0.5409 | 0.21141 | 0.0078 | -2.5585
-17.5 | -0.5239 | 0.20514 | 0.0044 | -2.5539
-17 | -0.5075 | 0.19879 | 0.0011 | -2.5529
-16.5 | -0.4913 | 0.19235 | -0.0023 | -2.5542
-16 | -0.4763 | 0.18584 | -0.0058 | -2.563
-15.5 | -0.4626 | 0.17929 | -0.0093 | -2.5802
-15 | -0.4469 | 0.1727 | -0.0116 | -2.5877
-14.5 | -0.4312 | 0.16676 | -0.0134 | -2.5858
-14 | -0.4169 | 0.16059 | -0.0157 | -2.5961
-13.5 | -0.4035 | 0.15423 | -0.0181 | -2.6162
-13 | -0.3909 | 0.14768 | -0.0205 | -2.6469
-12.5 | -0.3803 | 0.14056 | -0.0234 | -2.7056
-12 | -0.3753 | 0.13293 | -0.0274 | -2.8233
-11.5 | -0.3611 | 0.12673 | -0.0281 | -2.8494
-11 | -0.3492 | 0.12088 | -0.0294 | -2.8888
-10.5 | -0.3399 | 0.11448 | -0.0314 | -2.9691
-10 | -0.3365 | 0.10683 | -0.0347 | -3.1499
-9.5 | -0.3338 | 0.09938 | -0.0373 | -3.3588
-9 | -0.324 | 0.09425 | -0.0376 | -3.4377
-8.5 | -0.3212 | 0.08821 | -0.0388 | -3.6413
-8 | -0.3379 | 0.07914 | -0.0428 | -4.2696
-7.5 | -0.3241 | 0.07303 | -0.0468 | -4.4379
-7 | -0.2878 | 0.06232 | -0.0638 | -4.6181
-6.5 | -0.2361 | 0.04614 | -0.0888 | -5.117
-6 | -0.2136 | 0.03623 | -0.0934 | -5.8957
-5 | -0.1619 | 0.01627 | -0.0863 | -9.9508
-4.5 | -0.1122 | 0.01376 | -0.0844 | -8.1541
-4 | -0.0596 | 0.01237 | -0.0829 | -4.8181
-3.5 | -0.0066 | 0.01133 | -0.0817 | -0.58252
-3 | 0.0478 | 0.01059 | -0.0806 | 4.5137
-2.5 | 0.1032 | 0.01001 | -0.0798 | 10.3097
-2 | 0.1584 | 0.00941 | -0.079 | 16.8332
-1.5 | 0.2116 | 0.00866 | -0.0784 | 24.4342
-1 | 0.2634 | 0.00794 | -0.0775 | 33.1738
-0.5 | 0.3089 | 0.00706 | -0.0748 | 43.7535
0 | 0.4052 | 0.00674 | -0.0824 | 60.1187
0.5 | 0.4838 | 0.00686 | -0.087 | 70.5248
1 | 0.5354 | 0.00699 | -0.0856 | 76.5951
1.5 | 0.5827 | 0.00709 | -0.0832 | 82.1862
2 | 0.632 | 0.00734 | -0.0813 | 86.1035
2.5 | 0.6816 | 0.0077 | -0.0796 | 88.5195
3 | 0.7291 | 0.00827 | -0.0776 | 88.162
3.5 | 0.7681 | 0.00958 | -0.0744 | 80.1775
4 | 0.7931 | 0.01205 | -0.0693 | 65.8174
4.5 | 0.8397 | 0.01277 | -0.0672 | 65.7557
5 | 0.8879 | 0.01335 | -0.0653 | 66.5094
5.5 | 0.9346 | 0.01401 | -0.0631 | 66.7095
6 | 0.9787 | 0.0148 | -0.0605 | 66.1284
6.5 | 1.0152 | 0.01599 | -0.0567 | 63.4897
7 | 1.0463 | 0.01733 | -0.0522 | 60.3751
7.5 | 1.0639 | 0.01889 | -0.0454 | 56.3208
8 | 1.0797 | 0.02074 | -0.0392 | 52.0588
8.5 | 1.0961 | 0.02289 | -0.0339 | 47.8855
9 | 1.1118 | 0.02551 | -0.0293 | 43.5829
9.5 | 1.1294 | 0.02846 | -0.0253 | 39.6838
10 | 1.1503 | 0.03152 | -0.0219 | 36.4943
10.5 | 1.1713 | 0.03498 | -0.0188 | 33.4848
11 | 1.192 | 0.03867 | -0.016 | 30.8249
11.5 | 1.2128 | 0.04302 | -0.0133 | 28.1915
12 | 1.2182 | 0.04822 | -0.0111 | 25.2634
12.5 | 1.2143 | 0.05615 | -0.0086 | 21.626
13 | 1.1987 | 0.06498 | -0.008 | 18.4472
13.5 | 1.1613 | 0.07562 | -0.0105 | 15.357
14 | 1.132 | 0.08645 | -0.0147 | 13.0943
14.5 | 1.1026 | 0.09875 | -0.0207 | 11.1656
15 | 1.0716 | 0.11289 | -0.0289 | 9.4924
15.5 | 1.0507 | 0.12629 | -0.0368 | 8.3197
16 | 0.9295 | 0.18183 | -0.0688 | 5.1119
16.5 | 0.9386 | 0.19003 | -0.0733 | 4.9392
17 | 0.9463 | 0.19936 | -0.0786 | 4.7467

## 31. Re 500k Mach 0.50 (1)
BIGFOIL.COM POLAR EXPORT
E193gU-K24
EPPLER E193gU-K24 |  |  |  | Cl Max: | 1.282 | at alpha= | 20 | deg
JavaFoil+Calcfoil stall+Eppler ext transition |  |  |  | L/D Max: | 71.552 | at alpha= | 0.5 | deg
Re: | 500000 |  |  | Cd Min: | 0.00674 | at alpha= | 0 | deg
Mach: | 0.5 |  |  | Cl=0 at alpha= | -3.13 | deg
|  |  |  | @ Cl=0.1, Cd= | 0.03135
|  |  |  | @ Cl=0.4, Cd= | 0.0076371
|  |  |  | @ Cl=0.6, Cd= | 0.028426
alpha (deg) | Cl | Cd | Cm | Cl/Cd
-20 | -0.872 | 0.22566 | -0.035 | -3.866
-19.5 | -0.848 | 0.21899 | -0.035 | -3.872
-19 | -0.823 | 0.2135 | -0.035 | -3.856
-18.5 | -0.797 | 0.20331 | -0.034 | -3.922
-18 | -0.772 | 0.19497 | -0.034 | -3.957
-17.5 | -0.747 | 0.1927 | -0.034 | -3.874
-17 | -0.722 | 0.18268 | -0.034 | -3.95
-16.5 | -0.697 | 0.1781 | -0.034 | -3.912
-16 | -0.672 | 0.17408 | -0.034 | -3.858
-15.5 | -0.647 | 0.17013 | -0.034 | -3.8
-15 | -0.621 | 0.16794 | -0.034 | -3.696
-14.5 | -0.595 | 0.16186 | -0.033 | -3.673
-14 | -0.569 | 0.15455 | -0.033 | -3.682
-13.5 | -0.544 | 0.15091 | -0.033 | -3.603
-13 | -0.518 | 0.1476 | -0.033 | -3.511
-12.5 | -0.493 | 0.14417 | -0.033 | -3.417
-12 | -0.467 | 0.14084 | -0.034 | -3.316
-11.5 | -0.441 | 0.13771 | -0.034 | -3.205
-11 | -0.414 | 0.12221 | -0.029 | -3.386
-10.5 | -0.388 | 0.11873 | -0.029 | -3.269
-10 | -0.362 | 0.11493 | -0.029 | -3.152
-9.5 | -0.338 | 0.07643 | -0.036 | -4.427
-9 | -0.312 | 0.06866 | -0.037 | -4.548
-8.5 | -0.286 | 0.0625 | -0.037 | -4.579
-8 | -0.257 | 0.05258 | 0 | -4.895
-7.5 | -0.231 | 0.04773 | -0.008 | -4.844
-7 | -0.206 | 0.06497 | -0.029 | -3.164
-6.5 | -0.179 | 0.05351 | -0.031 | -3.353
-6 | -0.153 | 0.04775 | -0.026 | -3.197
-5.5 | -0.126 | 0.04338 | -0.03 | -2.914
-5 | -0.1 | 0.03982 | -0.032 | -2.511
-4.5 | -0.091 | 0.00999 | -0.075 | -9.141
-4 | -0.08 | 0.04077 | -0.023 | -1.972
-3.5 | -0.037 | 0.0361 | -0.022 | -1.035
-3 | 0.013 | 0.03356 | -0.022 | 0.392
-2.5 | 0.067 | 0.03198 | -0.023 | 2.086
-2 | 0.122 | 0.03093 | -0.025 | 3.929
-1.5 | 0.221 | 0.00936 | -0.078 | 23.568
-1 | 0.289 | 0.00921 | -0.078 | 31.397
-0.5 | 0.357 | 0.00918 | -0.079 | 38.902
0 | 0.425 | 0.00674 | -0.079 | 63.038
0.5 | 0.492 | 0.00688 | -0.08 | 71.552
1 | 0.559 | 0.00841 | -0.08 | 66.459
1.5 | 0.504 | 0.02716 | -0.024 | 18.539
2 | 0.558 | 0.02785 | -0.023 | 20.024
2.5 | 0.612 | 0.02859 | -0.022 | 21.402
3 | 0.665 | 0.02956 | -0.021 | 22.491
3.5 | 0.714 | 0.03077 | -0.022 | 23.201
4 | 0.758 | 0.0321 | -0.023 | 23.621
4.5 | 0.794 | 0.03428 | -0.024 | 23.163
5 | 0.814 | 0.03727 | -0.025 | 21.829
5.5 | 0.797 | 0.04243 | -0.026 | 18.774
6 | 0.608 | 0.01745 | -0.084 | 34.843
6.5 | 0.639 | 0.01865 | -0.084 | 34.239
7 | 0.55 | 0.08263 | -0.029 | 6.656
7.5 | 0.577 | 0.08803 | -0.029 | 6.559
8 | 0.726 | 0.02392 | -0.083 | 30.364
8.5 | 0.754 | 0.02653 | -0.083 | 28.417
9 | 0.659 | 0.06169 | 0 | 10.684
9.5 | 0.806 | 0.03332 | -0.082 | 24.201
10 | 0.826 | 0.0392 | -0.081 | 21.075
10.5 | 0.742 | 0.10683 | -0.03 | 6.947
11 | 0.77 | 0.10974 | -0.03 | 7.013
11.5 | 0.797 | 0.11317 | -0.03 | 7.043
12 | 0.828 | 0.13686 | -0.041 | 6.048
12.5 | 0.855 | 0.13905 | -0.042 | 6.152
13 | 0.885 | 0.15158 | -0.045 | 5.838
13.5 | 0.912 | 0.15529 | -0.045 | 5.876
14 | 0.94 | 0.15914 | -0.046 | 5.907
14.5 | 0.968 | 0.16098 | -0.046 | 6.011
15 | 0.995 | 0.16671 | -0.047 | 5.971
15.5 | 1.026 | 0.17717 | -0.05 | 5.79
16 | 1.056 | 0.18609 | -0.052 | 5.675
16.5 | 1.084 | 0.19138 | -0.053 | 5.665
17 | 1.112 | 0.20234 | -0.053 | 5.495
17.5 | 1.14 | 0.20398 | -0.054 | 5.587
18 | 1.169 | 0.21211 | -0.055 | 5.509
18.5 | 1.199 | 0.21775 | -0.057 | 5.504
19 | 1.226 | 0.22522 | -0.057 | 5.444
19.5 | 1.254 | 0.23015 | -0.057 | 5.448
20 | 1.282 | 0.2367 | -0.058 | 5.416

## 32. Re 500k Mach 0.50 (2)
BIGFOIL.COM POLAR EXPORT
E193gU-K24
EPPLER E193gU-K24 |  |  |  | Cl Max: | 1.1295 | at alpha= | 10 | deg
XFOIL ncrit=9 |  |  |  | L/D Max: | 92.5756 | at alpha= | 2.5 | deg
Re: | 500000 |  |  | Cd Min: | 0.25712 | at alpha= | -20 | deg
Mach: | 0.5 |  |  | Cl=0 at alpha= | -3.4095 | deg
|  |  |  | @ Cl=0.1, Cd= | 0.011021
|  |  |  | @ Cl=0.4, Cd= | 0.007591
|  |  |  | @ Cl=0.6, Cd= | 0.0075741
alpha (deg) | Cl | Cd | Cm | Cl/Cd
-20 | -0.6579 | 0.25712 | 0.0276 | -2.5587
-19.5 | -0.6366 | 0.24958 | 0.0232 | -2.5507
-19 | -0.6153 | 0.24209 | 0.0189 | -2.5416
-18.5 | -0.594 | 0.23449 | 0.0142 | -2.5332
-18 | -0.5732 | 0.22718 | 0.0097 | -2.5231
-17.5 | -0.5521 | 0.21988 | 0.0065 | -2.5109
-17 | -0.5314 | 0.21268 | 0.0027 | -2.4986
-16.5 | -0.5108 | 0.20556 | -0.0009 | -2.4849
-16 | -0.4905 | 0.19846 | -0.0045 | -2.4715
-15.5 | -0.4706 | 0.19134 | -0.0079 | -2.4595
-15 | -0.451 | 0.18419 | -0.0113 | -2.4486
-14.5 | -0.4321 | 0.17695 | -0.0146 | -2.4419
-14 | -0.415 | 0.16949 | -0.0186 | -2.4485
-13.5 | -0.3978 | 0.16227 | -0.0215 | -2.4515
-13 | -0.3797 | 0.15561 | -0.0234 | -2.4401
-12.5 | -0.3634 | 0.14887 | -0.0258 | -2.4411
-12 | -0.3482 | 0.14193 | -0.0283 | -2.4533
-11.5 | -0.3371 | 0.13447 | -0.032 | -2.5069
-11 | -0.3221 | 0.12776 | -0.0331 | -2.5211
-10.5 | -0.3088 | 0.1214 | -0.0349 | -2.5437
-10 | -0.2985 | 0.11447 | -0.0372 | -2.6077
-9.5 | -0.2904 | 0.10754 | -0.0393 | -2.7004
-9 | -0.28 | 0.10162 | -0.0401 | -2.7554
-8.5 | -0.2822 | 0.09424 | -0.0438 | -2.9945
-8 | -0.2678 | 0.08855 | -0.0439 | -3.0243
-7.5 | -0.2367 | 0.07821 | -0.0571 | -3.0265
-6 | -0.1482 | 0.0513 | -0.0935 | -2.8889
-5.5 | -0.1563 | 0.03885 | -0.0996 | -4.0232
-5 | -0.1468 | 0.02813 | -0.1013 | -5.2186
-4.5 | -0.1171 | 0.02087 | -0.0998 | -5.6109
-4 | -0.0693 | 0.0158 | -0.0968 | -4.3861
-3.5 | -0.0112 | 0.01329 | -0.0943 | -0.84274
-3 | 0.0507 | 0.01182 | -0.092 | 4.2893
-2.5 | 0.113 | 0.01081 | -0.0903 | 10.4533
-2 | 0.1769 | 0.01027 | -0.0889 | 17.2249
-1.5 | 0.2393 | 0.00956 | -0.0878 | 25.0314
-1 | 0.3006 | 0.00901 | -0.087 | 33.3629
-0.5 | 0.357 | 0.00818 | -0.0853 | 43.643
0 | 0.4081 | 0.00748 | -0.0817 | 54.5588
0.5 | 0.5451 | 0.00745 | -0.0961 | 73.1678
1 | 0.6026 | 0.00758 | -0.0942 | 79.4987
1.5 | 0.6553 | 0.00762 | -0.091 | 85.9974
2 | 0.71 | 0.0079 | -0.0884 | 89.8734
2.5 | 0.7656 | 0.00827 | -0.0859 | 92.5756
3 | 0.8176 | 0.00889 | -0.0829 | 91.9685
3.5 | 0.8569 | 0.01025 | -0.078 | 83.6
4 | 0.8709 | 0.01291 | -0.0697 | 67.4593
4.5 | 0.9114 | 0.01403 | -0.0649 | 64.9608
5 | 0.9558 | 0.01486 | -0.0603 | 64.3203
5.5 | 0.9917 | 0.01583 | -0.0543 | 62.6469
6 | 1.0244 | 0.01711 | -0.0483 | 59.8714
6.5 | 1.0531 | 0.01883 | -0.0424 | 55.9267
7 | 1.0755 | 0.02129 | -0.037 | 50.5167
7.5 | 1.0905 | 0.02474 | -0.0323 | 44.0784
8 | 1.1008 | 0.02903 | -0.0287 | 37.9194
8.5 | 1.1098 | 0.03374 | -0.0255 | 32.8927
9 | 1.1162 | 0.03883 | -0.0224 | 28.7458
9.5 | 1.1239 | 0.04399 | -0.0194 | 25.549
10 | 1.1295 | 0.04971 | -0.0168 | 22.7218
10.5 | 1.1272 | 0.05677 | -0.0154 | 19.8556
11 | 1.1139 | 0.06575 | -0.0162 | 16.9414
11.5 | 1.0928 | 0.07652 | -0.0194 | 14.2812
12 | 1.068 | 0.0888 | -0.0247 | 12.027
12.5 | 1.0385 | 0.10308 | -0.0323 | 10.0747
13 | 1.011 | 0.1185 | -0.0413 | 8.5316
13.5 | 0.9888 | 0.13436 | -0.0508 | 7.3593
14 | 0.9625 | 0.15379 | -0.0615 | 6.2585
14.5 | 0.9609 | 0.16715 | -0.0685 | 5.7487
15 | 0.9578 | 0.18614 | -0.0762 | 5.1456

## 33. Re 750k Mach 0.00 (1)
BIGFOIL.COM POLAR EXPORT
E193gU-K24
EPPLER E193gU-K24 |  |  |  | Cl Max: | 1.092 | at alpha= | 8.5 | deg
JavaFoil+Calcfoil stall+Eppler ext transition |  |  |  | L/D Max: | 69.081 | at alpha= | 0.5 | deg
Re: | 750000 |  |  | Cd Min: | 0.00611 | at alpha= | 0 | deg
Mach: | 0 |  |  | Cl=0 at alpha= | -3.1304 | deg
|  |  |  | @ Cl=0.1, Cd= | 0.018381
|  |  |  | @ Cl=0.4, Cd= | 0.0061534
|  |  |  | @ Cl=0.6, Cd= | 0.029716
alpha (deg) | Cl | Cd | Cm | Cl/Cd
-15 | -0.25 | 0.12725 | -0.025 | -1.961
-14.5 | -0.261 | 0.11867 | -0.025 | -2.202
-14 | -0.273 | 0.11271 | -0.025 | -2.424
-13.5 | -0.285 | 0.10583 | -0.025 | -2.692
-13 | -0.296 | 0.09934 | -0.026 | -2.985
-12.5 | -0.308 | 0.09381 | -0.026 | -3.279
-12 | -0.318 | 0.08819 | -0.026 | -3.604
-11.5 | -0.327 | 0.08302 | -0.026 | -3.939
-11 | -0.335 | 0.07662 | -0.027 | -4.367
-10.5 | -0.34 | 0.07205 | -0.027 | -4.722
-10 | -0.345 | 0.0666 | -0.031 | -5.178
-9.5 | -0.342 | 0.05765 | -0.005 | -5.936
-9 | -0.339 | 0.05399 | -0.007 | -6.278
-8.5 | -0.332 | 0.05064 | 0 | -6.555
-8 | -0.324 | 0.05076 | -0.034 | -6.393
-7.5 | -0.31 | 0.04696 | -0.036 | -6.591
-7 | -0.293 | 0.04061 | -0.041 | -7.213
-6.5 | -0.26 | 0.04789 | -0.02 | -5.432
-6 | -0.231 | 0.04434 | -0.02 | -5.208
-5.5 | -0.198 | 0.04121 | -0.02 | -4.797
-5 | -0.161 | 0.03866 | -0.019 | -4.16
-4.5 | -0.121 | 0.03636 | -0.019 | -3.324
-4 | -0.078 | 0.03458 | -0.019 | -2.268
-3.5 | -0.034 | 0.03308 | -0.02 | -1.031
-3 | 0.012 | 0.03176 | -0.021 | 0.368
-2.5 | 0.058 | 0.03072 | -0.022 | 1.902
-2 | 0.132 | 0.00898 | -0.067 | 14.703
-1.5 | 0.191 | 0.00883 | -0.068 | 21.677
-1 | 0.251 | 0.00868 | -0.068 | 28.875
-0.5 | 0.31 | 0.00614 | -0.068 | 50.397
0 | 0.368 | 0.00611 | -0.069 | 60.313
0.5 | 0.427 | 0.00619 | -0.069 | 69.081
1 | 0.486 | 0.00873 | -0.07 | 55.686
1.5 | 0.437 | 0.02699 | -0.022 | 16.181
2 | 0.484 | 0.02755 | -0.021 | 17.555
2.5 | 0.531 | 0.02827 | -0.02 | 18.772
3 | 0.577 | 0.02919 | -0.019 | 19.773
3.5 | 0.622 | 0.03022 | -0.019 | 20.579
4 | 0.665 | 0.03136 | -0.019 | 21.203
4.5 | 0.706 | 0.03286 | -0.02 | 21.48
5 | 0.744 | 0.03464 | -0.021 | 21.481
5.5 | 0.779 | 0.03669 | -0.021 | 21.23
6 | 0.81 | 0.03913 | -0.021 | 20.69
6.5 | 0.836 | 0.04201 | -0.022 | 19.897
7 | 0.857 | 0.04514 | -0.022 | 18.98
7.5 | 0.872 | 0.04887 | -0.022 | 17.849
8 | 0.882 | 0.05237 | -0.023 | 16.837
8.5 | 1.092 | 0.0165 | -0.075 | 66.218
9 | 1.086 | 0.01743 | -0.075 | 62.324
9.5 | 1.072 | 0.01846 | -0.075 | 58.052
10 | 1.05 | 0.01964 | -0.075 | 53.457
10.5 | 1.022 | 0.021 | -0.075 | 48.682
11 | 0.818 | 0.06793 | 0 | 12.047
11.5 | 0.792 | 0.0729 | -0.006 | 10.868
12 | 0.914 | 0.02596 | -0.075 | 35.222
12.5 | 0.873 | 0.02803 | -0.075 | 31.148
13 | 0.83 | 0.03052 | -0.075 | 27.206
13.5 | 0.787 | 0.03312 | -0.075 | 23.779

## 34. Re 750k Mach 0.00 (2)
BIGFOIL.COM POLAR EXPORT
E193gU-K24
EPPLER E193gU-K24 |  |  |  | Cl Max: | 1.2749 | at alpha= | 14.5 | deg
XFOIL ncrit=9 |  |  |  | L/D Max: | 90.112 | at alpha= | 1.5 | deg
Re: | 750000 |  |  | Cd Min: | 0.23022 | at alpha= | -20 | deg
Mach: | 0 |  |  | Cl=0 at alpha= | -3.4176 | deg
|  |  |  | @ Cl=0.1, Cd= | 0.0089287
|  |  |  | @ Cl=0.4, Cd= | 0.0058277
|  |  |  | @ Cl=0.6, Cd= | 0.0068066
alpha (deg) | Cl | Cd | Cm | Cl/Cd
-20 | -0.601 | 0.23022 | 0.0204 | -2.6105
-19.5 | -0.585 | 0.2245 | 0.0169 | -2.6058
-19 | -0.5693 | 0.2186 | 0.0133 | -2.6043
-17.5 | -0.5225 | 0.20133 | 0.0049 | -2.5952
-17 | -0.5074 | 0.19519 | 0.0019 | -2.5995
-16.5 | -0.4921 | 0.18955 | -0.0009 | -2.5961
-16 | -0.4773 | 0.18359 | -0.0037 | -2.5998
-15.5 | -0.4632 | 0.17735 | -0.0064 | -2.6118
-15 | -0.4493 | 0.17102 | -0.0091 | -2.6272
-14.5 | -0.4361 | 0.16452 | -0.0117 | -2.6507
-14 | -0.4237 | 0.15773 | -0.0143 | -2.6862
-13.5 | -0.4124 | 0.15069 | -0.0172 | -2.7367
-13 | -0.4034 | 0.14333 | -0.0203 | -2.8145
-12.5 | -0.3942 | 0.13611 | -0.023 | -2.8962
-11.5 | -0.3753 | 0.1228 | -0.0268 | -3.0562
-11 | -0.3644 | 0.11711 | -0.0283 | -3.1116
-10.5 | -0.3561 | 0.1107 | -0.0304 | -3.2168
-10 | -0.3495 | 0.10406 | -0.0325 | -3.3586
-9.5 | -0.3452 | 0.09719 | -0.0347 | -3.5518
-9 | -0.3472 | 0.08895 | -0.0376 | -3.9033
-8.5 | -0.3576 | 0.07963 | -0.0409 | -4.4908
-8 | -0.3664 | 0.07116 | -0.0454 | -5.149
-7 | -0.2833 | 0.04305 | -0.0869 | -6.5807
-6.5 | -0.2764 | 0.0277 | -0.089 | -9.9783
-6 | -0.2414 | 0.02442 | -0.0872 | -9.8853
-5.5 | -0.2061 | 0.01998 | -0.0849 | -10.3153
-5 | -0.1598 | 0.01657 | -0.082 | -9.6439
-4.5 | -0.1123 | 0.01152 | -0.0792 | -9.7483
-4 | -0.061 | 0.01061 | -0.0783 | -5.7493
-3.5 | -0.0087 | 0.0099 | -0.0775 | -0.87879
-3 | 0.0441 | 0.00932 | -0.0769 | 4.7318
-2.5 | 0.098 | 0.00894 | -0.0763 | 10.962
-2 | 0.1528 | 0.00863 | -0.0759 | 17.7057
-1.5 | 0.205 | 0.00797 | -0.0753 | 25.7215
-1 | 0.2564 | 0.00733 | -0.0748 | 34.9795
-0.5 | 0.3049 | 0.00647 | -0.0737 | 47.1252
0 | 0.3503 | 0.00592 | -0.0712 | 59.1723
0.5 | 0.4526 | 0.00573 | -0.0811 | 78.9878
1 | 0.5174 | 0.00588 | -0.0832 | 87.9932
1.5 | 0.5632 | 0.00625 | -0.0811 | 90.112
2 | 0.6075 | 0.00692 | -0.079 | 87.789
2.5 | 0.6384 | 0.0089 | -0.075 | 71.7303
3 | 0.6767 | 0.01026 | -0.072 | 65.9552
3.5 | 0.7261 | 0.01062 | -0.0708 | 68.371
4 | 0.7752 | 0.01102 | -0.0695 | 70.3448
4.5 | 0.8238 | 0.01146 | -0.0682 | 71.8848
5 | 0.8718 | 0.01195 | -0.0668 | 72.954
5.5 | 0.9178 | 0.01258 | -0.0651 | 72.9571
6 | 0.961 | 0.01339 | -0.063 | 71.77
6.5 | 1.0026 | 0.01427 | -0.0606 | 70.2593
7 | 1.0407 | 0.01531 | -0.0576 | 67.9752
7.5 | 1.0701 | 0.01677 | -0.0532 | 63.8104
8 | 1.0989 | 0.018 | -0.0485 | 61.05
8.5 | 1.1111 | 0.01983 | -0.0415 | 56.0313
9 | 1.1245 | 0.02216 | -0.0358 | 50.7446
9.5 | 1.1495 | 0.02455 | -0.0322 | 46.8228
10 | 1.2167 | 0.02879 | -0.035 | 42.2612
11.5 | 1.2352 | 0.03583 | -0.0203 | 34.4739
12 | 1.245 | 0.03805 | -0.0182 | 32.7201
12.5 | 1.2506 | 0.04195 | -0.0162 | 29.8117
13 | 1.2553 | 0.04607 | -0.0149 | 27.2477
13.5 | 1.2622 | 0.04978 | -0.0152 | 25.3556
14 | 1.27 | 0.05408 | -0.0157 | 23.4837
14.5 | 1.2749 | 0.05917 | -0.0164 | 21.5464
15 | 1.2705 | 0.06587 | -0.017 | 19.288
15.5 | 1.2607 | 0.07374 | -0.0184 | 17.0966
16 | 1.2484 | 0.08253 | -0.021 | 15.1266
16.5 | 1.2313 | 0.09276 | -0.0248 | 13.274
17 | 1.213 | 0.10397 | -0.0299 | 11.6668
17.5 | 1.1879 | 0.1174 | -0.0368 | 10.1184
18 | 1.163 | 0.13177 | -0.0449 | 8.826
18.5 | 1.1359 | 0.14784 | -0.0546 | 7.6833
19 | 1.1069 | 0.16568 | -0.0656 | 6.681
19.5 | 1.0749 | 0.18611 | -0.0779 | 5.7756

## 35. Re 750k Mach 0.10 (1)
BIGFOIL.COM POLAR EXPORT
E193gU-K24
EPPLER E193gU-K24 |  |  |  | Cl Max: | 1.084 | at alpha= | 8.5 | deg
JavaFoil+Calcfoil stall+Eppler ext transition |  |  |  | L/D Max: | 68.927 | at alpha= | 0.5 | deg
Re: | 750000 |  |  | Cd Min: | 0.00615 | at alpha= | -0.5 | deg
Mach: | 0.1 |  |  | Cl=0 at alpha= | -3.1304 | deg
|  |  |  | @ Cl=0.1, Cd= | 0.018674
|  |  |  | @ Cl=0.4, Cd= | 0.00619
|  |  |  | @ Cl=0.6, Cd= | 0.029648
alpha (deg) | Cl | Cd | Cm | Cl/Cd
-14.5 | -0.225 | 0.1211 | -0.025 | -1.86
-14 | -0.239 | 0.11583 | -0.025 | -2.061
-13.5 | -0.252 | 0.10738 | -0.026 | -2.351
-13 | -0.266 | 0.10168 | -0.026 | -2.616
-12.5 | -0.279 | 0.0947 | -0.026 | -2.949
-12 | -0.292 | 0.08903 | -0.026 | -3.279
-11.5 | -0.304 | 0.08366 | -0.026 | -3.63
-11 | -0.314 | 0.07812 | -0.027 | -4.019
-10.5 | -0.322 | 0.07239 | -0.027 | -4.452
-10 | -0.328 | 0.06844 | -0.027 | -4.796
-9.5 | -0.33 | 0.05769 | -0.005 | -5.715
-9 | -0.329 | 0.05404 | -0.007 | -6.089
-8.5 | -0.324 | 0.05072 | -0.005 | -6.394
-8 | -0.319 | 0.05103 | -0.034 | -6.245
-7.5 | -0.305 | 0.04757 | -0.035 | -6.414
-7 | -0.289 | 0.04161 | -0.04 | -6.956
-6.5 | -0.259 | 0.04838 | -0.02 | -5.35
-6 | -0.23 | 0.04461 | -0.02 | -5.164
-5.5 | -0.198 | 0.04142 | -0.02 | -4.771
-5 | -0.161 | 0.03886 | -0.019 | -4.144
-4.5 | -0.121 | 0.0365 | -0.019 | -3.321
-4 | -0.079 | 0.03462 | -0.019 | -2.274
-3.5 | -0.034 | 0.03306 | -0.02 | -1.036
-3 | 0.012 | 0.03179 | -0.021 | 0.369
-2.5 | 0.059 | 0.03073 | -0.022 | 1.91
-2 | 0.133 | 0.00897 | -0.067 | 14.787
-1.5 | 0.192 | 0.00889 | -0.068 | 21.633
-1 | 0.252 | 0.00872 | -0.068 | 28.901
-0.5 | 0.311 | 0.00615 | -0.069 | 50.568
0 | 0.37 | 0.00615 | -0.069 | 60.181
0.5 | 0.43 | 0.00623 | -0.07 | 68.927
1 | 0.488 | 0.00876 | -0.07 | 55.746
1.5 | 0.439 | 0.02698 | -0.022 | 16.264
2 | 0.486 | 0.02755 | -0.021 | 17.642
2.5 | 0.533 | 0.02827 | -0.02 | 18.863
3 | 0.58 | 0.02919 | -0.019 | 19.87
3.5 | 0.625 | 0.03022 | -0.019 | 20.676
4 | 0.668 | 0.03137 | -0.02 | 21.294
4.5 | 0.709 | 0.03288 | -0.02 | 21.561
5 | 0.747 | 0.03467 | -0.02 | 21.546
5.5 | 0.782 | 0.03675 | -0.021 | 21.268
6 | 0.812 | 0.03916 | -0.021 | 20.734
6.5 | 0.837 | 0.04205 | -0.022 | 19.911
7 | 0.857 | 0.0454 | -0.022 | 18.88
7.5 | 0.871 | 0.04919 | -0.022 | 17.706
8 | 0.878 | 0.05275 | -0.023 | 16.648
8.5 | 1.084 | 0.01666 | -0.075 | 65.08
9 | 1.074 | 0.01762 | -0.075 | 60.949
9.5 | 1.055 | 0.01876 | -0.075 | 56.231
10 | 1.028 | 0.01992 | -0.076 | 51.625
10.5 | 0.995 | 0.02133 | -0.075 | 46.653
11 | 0.793 | 0.06813 | -0.006 | 11.634
11.5 | 0.916 | 0.02453 | -0.075 | 37.338
12 | 0.871 | 0.02648 | -0.075 | 32.899
12.5 | 0.825 | 0.02862 | -0.075 | 28.813
13 | 0.777 | 0.03137 | -0.075 | 24.762
13.5 | 0.73 | 0.03391 | -0.075 | 21.513

## 36. Re 750k Mach 0.10 (2)
BIGFOIL.COM POLAR EXPORT
E193gU-K24
EPPLER E193gU-K24 |  |  |  | Cl Max: | 1.2964 | at alpha= | 11 | deg
XFOIL ncrit=9 |  |  |  | L/D Max: | 90.303 | at alpha= | 1.5 | deg
Re: | 750000 |  |  | Cd Min: | 0.23089 | at alpha= | -20 | deg
Mach: | 0.1 |  |  | Cl=0 at alpha= | -3.4163 | deg
|  |  |  | @ Cl=0.1, Cd= | 0.008961
|  |  |  | @ Cl=0.4, Cd= | 0.0058619
|  |  |  | @ Cl=0.6, Cd= | 0.0067702
alpha (deg) | Cl | Cd | Cm | Cl/Cd
-20 | -0.6025 | 0.23089 | 0.0205 | -2.6095
-19.5 | -0.5863 | 0.22513 | 0.017 | -2.6043
-19 | -0.5705 | 0.2192 | 0.0134 | -2.6026
-17.5 | -0.5231 | 0.2019 | 0.0049 | -2.5909
-17 | -0.5078 | 0.19574 | 0.0019 | -2.5943
-16.5 | -0.4923 | 0.19003 | -0.0009 | -2.5906
-16 | -0.4773 | 0.18403 | -0.0037 | -2.5936
-15.5 | -0.4631 | 0.17776 | -0.0065 | -2.6052
-15 | -0.449 | 0.1714 | -0.0091 | -2.6196
-14.5 | -0.4356 | 0.16487 | -0.0118 | -2.6421
-14 | -0.4231 | 0.158 | -0.0145 | -2.6778
-13.5 | -0.4118 | 0.15094 | -0.0174 | -2.7282
-13 | -0.4025 | 0.14366 | -0.0205 | -2.8018
-12.5 | -0.3931 | 0.13646 | -0.0232 | -2.8807
-12 | -0.3842 | 0.12939 | -0.0252 | -2.9693
-11.5 | -0.3726 | 0.12353 | -0.0266 | -3.0163
-11 | -0.3622 | 0.11764 | -0.0283 | -3.0789
-10.5 | -0.3537 | 0.1112 | -0.0304 | -3.1808
-10 | -0.3471 | 0.10452 | -0.0325 | -3.3209
-9.5 | -0.3427 | 0.09758 | -0.0348 | -3.512
-9 | -0.347 | 0.08823 | -0.0385 | -3.9329
-8.5 | -0.3541 | 0.07997 | -0.041 | -4.4279
-7.5 | -0.3272 | 0.06336 | -0.0594 | -5.1641
-7 | -0.2771 | 0.04581 | -0.0859 | -6.0489
-6.5 | -0.2723 | 0.02916 | -0.0899 | -9.3381
-6 | -0.2398 | 0.02542 | -0.0881 | -9.4335
-5.5 | -0.2061 | 0.02048 | -0.0856 | -10.0635
-4.5 | -0.1128 | 0.01169 | -0.0798 | -9.6493
-4 | -0.0615 | 0.01069 | -0.0788 | -5.753
-3.5 | -0.0089 | 0.00996 | -0.078 | -0.89357
-3 | 0.0443 | 0.00936 | -0.0773 | 4.7329
-2.5 | 0.0984 | 0.00897 | -0.0767 | 10.9699
-2 | 0.1535 | 0.00866 | -0.0763 | 17.7252
-1.5 | 0.2062 | 0.008 | -0.0757 | 25.775
-0.5 | 0.3068 | 0.00651 | -0.0741 | 47.1275
0 | 0.3527 | 0.00596 | -0.0717 | 59.1779
0.5 | 0.454 | 0.00575 | -0.0813 | 78.9565
1 | 0.5202 | 0.0059 | -0.0835 | 88.1695
1.5 | 0.5662 | 0.00627 | -0.0815 | 90.303
2 | 0.6108 | 0.00693 | -0.0793 | 88.1385
2.5 | 0.6416 | 0.00892 | -0.0752 | 71.9283
3 | 0.6799 | 0.01029 | -0.0722 | 66.0739
3.5 | 0.7296 | 0.01065 | -0.0709 | 68.507
4 | 0.7789 | 0.01106 | -0.0697 | 70.425
4.5 | 0.8277 | 0.0115 | -0.0683 | 71.9739
5 | 0.8758 | 0.012 | -0.0669 | 72.9833
5.5 | 0.9219 | 0.01264 | -0.0651 | 72.9351
6 | 0.965 | 0.01347 | -0.0628 | 71.6407
6.5 | 1.0063 | 0.01437 | -0.0603 | 70.0278
7 | 1.044 | 0.01543 | -0.0571 | 67.6604
7.5 | 1.0731 | 0.01689 | -0.0526 | 63.5346
8 | 1.0998 | 0.01812 | -0.0474 | 60.6954
8.5 | 1.1115 | 0.02003 | -0.0403 | 55.4918
9 | 1.1237 | 0.02254 | -0.0346 | 49.8536
9.5 | 1.1486 | 0.02481 | -0.031 | 46.2958
11 | 1.2964 | 0.03588 | -0.0319 | 36.1315
11.5 | 1.2287 | 0.03678 | -0.0189 | 33.4067
12 | 1.2417 | 0.0392 | -0.0172 | 31.676
12.5 | 1.2419 | 0.04354 | -0.0154 | 28.5232
13 | 1.2447 | 0.04814 | -0.0142 | 25.8558
13.5 | 1.2504 | 0.05228 | -0.0147 | 23.9174
14 | 1.2566 | 0.05699 | -0.0154 | 22.0495
14.5 | 1.2596 | 0.06255 | -0.0164 | 20.1375
15 | 1.2546 | 0.06965 | -0.0177 | 18.0129
15.5 | 1.2408 | 0.07846 | -0.0198 | 15.8144
16 | 1.2245 | 0.08835 | -0.0232 | 13.8596

## 37. Re 750k Mach 0.25 (1)
BIGFOIL.COM POLAR EXPORT
E193gU-K24
EPPLER E193gU-K24 |  |  |  | Cl Max: | 1.012 | at alpha= | 8.5 | deg
JavaFoil+Calcfoil stall+Eppler ext transition |  |  |  | L/D Max: | 69.84 | at alpha= | 0.5 | deg
Re: | 750000 |  |  | Cd Min: | 0.00622 | at alpha= | 0 | deg
Mach: | 0.25 |  |  | Cl=0 at alpha= | -3.1277 | deg
|  |  |  | @ Cl=0.1, Cd= | 0.019046
|  |  |  | @ Cl=0.4, Cd= | 0.03859
|  |  |  | @ Cl=0.6, Cd= | 0.03859
alpha (deg) | Cl | Cd | Cm | Cl/Cd
-12.5 | -0.053 | 0.10351 | -0.026 | -0.509
-12 | -0.05 | 0.09563 | -0.027 | -0.522
-11.5 | -0.047 | 0.08735 | -0.027 | -0.54
-11 | -0.101 | 0.0822 | -0.027 | -1.233
-10.5 | -0.151 | 0.07633 | -0.027 | -1.977
-10 | -0.188 | 0.07101 | -0.028 | -2.645
-9.5 | -0.218 | 0.06657 | -0.028 | -3.272
-9 | -0.24 | 0.05478 | 0 | -4.389
-8.5 | -0.257 | 0.05112 | -0.007 | -5.03
-8 | -0.266 | 0.04814 | 0 | -5.534
-7.5 | -0.271 | 0.04912 | -0.035 | -5.512
-7 | -0.265 | 0.04481 | -0.037 | -5.917
-6.5 | -0.247 | 0.05164 | -0.021 | -4.777
-6 | -0.225 | 0.04684 | -0.021 | -4.796
-5.5 | -0.196 | 0.04278 | -0.021 | -4.581
-5 | -0.162 | 0.0398 | -0.02 | -4.061
-4.5 | -0.123 | 0.03716 | -0.02 | -3.302
-4 | -0.08 | 0.03498 | -0.019 | -2.292
-3.5 | -0.035 | 0.03333 | -0.02 | -1.05
-3 | 0.012 | 0.03193 | -0.021 | 0.376
-2.5 | 0.06 | 0.03082 | -0.022 | 1.954
-2 | 0.136 | 0.00845 | -0.069 | 16.11
-1.5 | 0.198 | 0.00835 | -0.07 | 23.66
-1 | 0.259 | 0.00878 | -0.07 | 29.475
-0.5 | 0.32 | 0.00635 | -0.071 | 50.331
0 | 0.38 | 0.00622 | -0.071 | 61.132
0.5 | 0.441 | 0.00632 | -0.071 | 69.84
1 | 0.502 | 0.0089 | -0.072 | 56.388
1.5 | 0.451 | 0.02698 | -0.023 | 16.713
2 | 0.499 | 0.02755 | -0.021 | 18.127
2.5 | 0.548 | 0.02827 | -0.02 | 19.381
3 | 0.596 | 0.0292 | -0.02 | 20.406
3.5 | 0.642 | 0.03024 | -0.02 | 21.215
4 | 0.685 | 0.03153 | -0.02 | 21.738
4.5 | 0.726 | 0.03297 | -0.021 | 22.029
5 | 0.764 | 0.03483 | -0.021 | 21.925
5.5 | 0.796 | 0.03702 | -0.022 | 21.502
6 | 0.823 | 0.0397 | -0.023 | 20.721
6.5 | 0.842 | 0.04299 | -0.023 | 19.581
7 | 0.853 | 0.04656 | -0.023 | 18.312
7.5 | 0.854 | 0.05126 | -0.024 | 16.652
8 | 0.844 | 0.05603 | -0.024 | 15.064
8.5 | 1.012 | 0.0176 | -0.077 | 57.476
9 | 0.968 | 0.0188 | -0.077 | 51.485
9.5 | 0.91 | 0.0201 | -0.077 | 45.292
10 | 0.84 | 0.02162 | -0.077 | 38.866
10.5 | 0.63 | 0.06519 | 0 | 9.669
11 | 0.672 | 0.02511 | -0.077 | 26.74
11.5 | 0.576 | 0.02712 | -0.077 | 21.239
12 | 0.475 | 0.02944 | -0.077 | 16.121
12.5 | 0.365 | 0.03208 | -0.076 | 11.379
13 | 0.231 | 0.03505 | -0.076 | 6.591
13.5 | 0.111 | 0.03859 | -0.076 | 2.866

## 38. Re 750k Mach 0.25 (2)
BIGFOIL.COM POLAR EXPORT
E193gU-K24
EPPLER E193gU-K24 |  |  |  | Cl Max: | 1.1912 | at alpha= | 10 | deg
XFOIL ncrit=9 |  |  |  | L/D Max: | 91.4757 | at alpha= | 1.5 | deg
Re: | 750000 |  |  | Cd Min: | 0.03039 | at alpha= | 10 | deg
Mach: | 0.25 |  |  | Cl=0 at alpha= | -99 | deg
|  |  |  | @ Cl=0.1, Cd= | 0.00615
|  |  |  | @ Cl=0.4, Cd= | 0.0060552
|  |  |  | @ Cl=0.6, Cd= | 0.0066145
alpha (deg) | Cl | Cd | Cm | Cl/Cd
0 | 0.3658 | 0.00615 | -0.0742 | 59.4797
0.5 | 0.4596 | 0.00589 | -0.0816 | 78.0306
1 | 0.5354 | 0.00601 | -0.0855 | 89.0849
1.5 | 0.5827 | 0.00637 | -0.0833 | 91.4757
2 | 0.6287 | 0.00702 | -0.0811 | 89.5584
2.5 | 0.6591 | 0.00904 | -0.0766 | 72.9093
3 | 0.6975 | 0.01043 | -0.0732 | 66.8744
3.5 | 0.7484 | 0.01082 | -0.0718 | 69.1682
4 | 0.7988 | 0.01125 | -0.0703 | 71.0044
4.5 | 0.8485 | 0.01174 | -0.0686 | 72.2743
5 | 0.8974 | 0.01227 | -0.0668 | 73.1377
5.5 | 0.9437 | 0.01298 | -0.0645 | 72.7042
6 | 0.9851 | 0.01396 | -0.0615 | 70.5659
6.5 | 1.024 | 0.01501 | -0.058 | 68.2212
7 | 1.0586 | 0.01617 | -0.0538 | 65.4669
7.5 | 1.0797 | 0.0176 | -0.0474 | 61.3466
8 | 1.0916 | 0.01953 | -0.0401 | 55.8935
8.5 | 1.108 | 0.02165 | -0.0344 | 51.1778
9 | 1.1232 | 0.0244 | -0.0295 | 46.0328
9.5 | 1.1451 | 0.02705 | -0.0257 | 42.3327
10 | 1.1912 | 0.03039 | -0.0236 | 39.1971

## 39. Re 750k Mach 0.50 (1)
BIGFOIL.COM POLAR EXPORT
E193gU-K24
EPPLER E193gU-K24 |  |  |  | Cl Max: | 1.283 | at alpha= | 20 | deg
JavaFoil+Calcfoil stall+Eppler ext transition |  |  |  | L/D Max: | 81.349 | at alpha= | 0.5 | deg
Re: | 750000 |  |  | Cd Min: | 0.00604 | at alpha= | 0 | deg
Mach: | 0.5 |  |  | Cl=0 at alpha= | -3.13 | deg
|  |  |  | @ Cl=0.1, Cd= | 0.030724
|  |  |  | @ Cl=0.4, Cd= | 0.006904
|  |  |  | @ Cl=0.6, Cd= | 0.02811
alpha (deg) | Cl | Cd | Cm | Cl/Cd
-20 | -0.873 | 0.20761 | -0.035 | -4.203
-19.5 | -0.848 | 0.19877 | -0.035 | -4.266
-19 | -0.823 | 0.19599 | -0.035 | -4.201
-18.5 | -0.798 | 0.1876 | -0.035 | -4.254
-18 | -0.772 | 0.18126 | -0.034 | -4.257
-17.5 | -0.747 | 0.1776 | -0.034 | -4.204
-17 | -0.722 | 0.16852 | -0.034 | -4.282
-16.5 | -0.697 | 0.16397 | -0.034 | -4.249
-16 | -0.672 | 0.15994 | -0.034 | -4.199
-15.5 | -0.647 | 0.15598 | -0.035 | -4.145
-15 | -0.621 | 0.15502 | -0.034 | -4.007
-14.5 | -0.595 | 0.14624 | -0.033 | -4.066
-14 | -0.569 | 0.14394 | -0.033 | -3.954
-13.5 | -0.544 | 0.14029 | -0.033 | -3.876
-13 | -0.518 | 0.13699 | -0.033 | -3.783
-12.5 | -0.493 | 0.13355 | -0.034 | -3.689
-12 | -0.467 | 0.13021 | -0.034 | -3.587
-11.5 | -0.441 | 0.12708 | -0.034 | -3.473
-11 | -0.414 | 0.11229 | -0.029 | -3.686
-10.5 | -0.388 | 0.1085 | -0.029 | -3.577
-10 | -0.362 | 0.10527 | -0.03 | -3.442
-9.5 | -0.338 | 0.073 | -0.037 | -4.636
-9 | -0.312 | 0.06681 | -0.037 | -4.675
-8.5 | -0.286 | 0.06092 | -0.038 | -4.701
-8 | -0.258 | 0.0756 | -0.031 | -3.417
-7.5 | -0.231 | 0.04683 | -0.007 | -4.938
-7 | -0.206 | 0.06202 | -0.03 | -3.315
-6.5 | -0.179 | 0.05147 | -0.031 | -3.486
-6 | -0.153 | 0.0459 | -0.029 | -3.329
-5.5 | -0.127 | 0.04191 | -0.032 | -3.019
-5 | -0.124 | 0.01056 | -0.074 | -11.757
-4.5 | -0.091 | 0.00923 | -0.075 | -9.891
-4 | -0.08 | 0.03899 | -0.024 | -2.063
-3.5 | -0.037 | 0.03499 | -0.023 | -1.068
-3 | 0.013 | 0.03276 | -0.022 | 0.402
-2.5 | 0.067 | 0.03133 | -0.024 | 2.129
-2 | 0.122 | 0.03032 | -0.026 | 4.009
-1.5 | 0.221 | 0.00859 | -0.078 | 25.672
-1 | 0.289 | 0.00841 | -0.078 | 34.395
-0.5 | 0.357 | 0.00839 | -0.079 | 42.588
0 | 0.425 | 0.00604 | -0.079 | 70.385
0.5 | 0.493 | 0.00606 | -0.08 | 81.349
1 | 0.559 | 0.00854 | -0.08 | 65.544
1.5 | 0.504 | 0.02687 | -0.025 | 18.74
2 | 0.558 | 0.02755 | -0.023 | 20.244
2.5 | 0.612 | 0.02827 | -0.022 | 21.642
3 | 0.665 | 0.02925 | -0.021 | 22.733
3.5 | 0.714 | 0.0304 | -0.022 | 23.484
4 | 0.758 | 0.03181 | -0.023 | 23.841
4.5 | 0.794 | 0.03369 | -0.024 | 23.567
5 | 0.814 | 0.03642 | -0.025 | 22.342
5.5 | 0.797 | 0.04092 | -0.026 | 19.471
6 | 0.61 | 0.01621 | -0.084 | 37.616
6.5 | 0.641 | 0.01729 | -0.084 | 37.09
7 | 0.671 | 0.01859 | -0.084 | 36.12
7.5 | 0.701 | 0.02012 | -0.084 | 34.836
8 | 0.73 | 0.02209 | -0.084 | 33.038
8.5 | 0.758 | 0.02446 | -0.084 | 30.977
9 | 0.785 | 0.02722 | -0.083 | 28.83
9.5 | 0.811 | 0.03063 | -0.083 | 26.457
10 | 0.832 | 0.03578 | -0.082 | 23.242
10.5 | 0.817 | 0.05298 | -0.075 | 15.414
11 | 0.774 | 0.09233 | -0.044 | 8.385
11.5 | 0.802 | 0.09785 | -0.045 | 8.2
12 | 0.828 | 0.12207 | -0.041 | 6.781
12.5 | 0.856 | 0.12619 | -0.042 | 6.78
13 | 0.885 | 0.13676 | -0.045 | 6.471
13.5 | 0.913 | 0.14045 | -0.045 | 6.497
14 | 0.94 | 0.14427 | -0.046 | 6.516
14.5 | 0.968 | 0.14542 | -0.046 | 6.654
15 | 0.996 | 0.15324 | -0.047 | 6.497
15.5 | 1.026 | 0.16253 | -0.05 | 6.313
16 | 1.057 | 0.17025 | -0.053 | 6.208
16.5 | 1.084 | 0.17301 | -0.053 | 6.267
17 | 1.112 | 0.18298 | -0.053 | 6.077
17.5 | 1.14 | 0.18876 | -0.054 | 6.039
18 | 1.17 | 0.19476 | -0.056 | 6.005
18.5 | 1.199 | 0.1998 | -0.057 | 5.999
19 | 1.226 | 0.20486 | -0.057 | 5.985
19.5 | 1.254 | 0.20852 | -0.058 | 6.014
20 | 1.283 | 0.21623 | -0.058 | 5.932

## 40. Re 750k Mach 0.50 (2)
BIGFOIL.COM POLAR EXPORT
E193gU-K24
EPPLER E193gU-K24 |  |  |  | Cl Max: | 1.1427 | at alpha= | 10 | deg
XFOIL ncrit=9 |  |  |  | L/D Max: | 96.7257 | at alpha= | 1.5 | deg
Re: | 750000 |  |  | Cd Min: | 0.27915 | at alpha= | 20 | deg
Mach: | 0.5 |  |  | Cl=0 at alpha= | -3.3866 | deg
|  |  |  | @ Cl=0.1, Cd= | 0.0099411
|  |  |  | @ Cl=0.4, Cd= | 0.0072326
|  |  |  | @ Cl=0.6, Cd= | 0.0064197
alpha (deg) | Cl | Cd | Cm | Cl/Cd
-20 | -0.6585 | 0.25683 | 0.0279 | -2.564
-19.5 | -0.6374 | 0.24942 | 0.0236 | -2.5555
-19 | -0.6162 | 0.24203 | 0.0193 | -2.546
-18.5 | -0.595 | 0.2347 | 0.0151 | -2.5352
-18 | -0.5739 | 0.22736 | 0.0111 | -2.5242
-17.5 | -0.5529 | 0.22008 | 0.0071 | -2.5123
-17 | -0.5323 | 0.21275 | 0.0033 | -2.502
-16.5 | -0.5114 | 0.20526 | -0.0005 | -2.4915
-16 | -0.4916 | 0.19773 | -0.0047 | -2.4862
-15.5 | -0.4726 | 0.19038 | -0.0085 | -2.4824
-14.5 | -0.4345 | 0.17602 | -0.0143 | -2.4685
-14 | -0.4162 | 0.16925 | -0.017 | -2.4591
-13.5 | -0.3985 | 0.16235 | -0.0198 | -2.4546
-13 | -0.3815 | 0.15542 | -0.0225 | -2.4546
-12.5 | -0.3655 | 0.14842 | -0.0251 | -2.4626
-12 | -0.3502 | 0.14125 | -0.0277 | -2.4793
-11.5 | -0.3382 | 0.1335 | -0.0312 | -2.5333
-11 | -0.3248 | 0.12656 | -0.0329 | -2.5664
-10.5 | -0.3112 | 0.12028 | -0.0345 | -2.5873
-10 | -0.2994 | 0.11378 | -0.0363 | -2.6314
-9.5 | -0.29 | 0.10688 | -0.0383 | -2.7133
-9 | -0.2865 | 0.09932 | -0.041 | -2.8846
-8.5 | -0.2766 | 0.09372 | -0.0414 | -2.9513
-7.5 | -0.1838 | 0.0727 | -0.0716 | -2.5282
-7 | -0.1416 | 0.06106 | -0.0901 | -2.319
-6.5 | -0.1464 | 0.05622 | -0.0895 | -2.6041
-6 | -0.1544 | 0.04998 | -0.0923 | -3.0892
-5.5 | -0.1533 | 0.03978 | -0.0992 | -3.8537
-5 | -0.1484 | 0.02787 | -0.1007 | -5.3247
-4.5 | -0.1217 | 0.01962 | -0.0989 | -6.2029
-4 | -0.0741 | 0.01438 | -0.0958 | -5.153
-3.5 | -0.0139 | 0.01204 | -0.0932 | -1.1545
-3 | 0.0474 | 0.01067 | -0.0911 | 4.4424
-2.5 | 0.1109 | 0.00979 | -0.0895 | 11.3279
-2 | 0.1755 | 0.00928 | -0.0883 | 18.9116
-1.5 | 0.2394 | 0.00885 | -0.0872 | 27.0508
-1 | 0.3019 | 0.00827 | -0.0864 | 36.5054
0 | 0.4201 | 0.00702 | -0.084 | 59.8433
0.5 | 0.4719 | 0.00641 | -0.0805 | 73.6193
1 | 0.6034 | 0.00642 | -0.0941 | 93.9875
1.5 | 0.6558 | 0.00678 | -0.0912 | 96.7257
2 | 0.7067 | 0.00742 | -0.0882 | 95.2426
2.5 | 0.7385 | 0.00925 | -0.0824 | 79.8378
3 | 0.7681 | 0.01116 | -0.0761 | 68.8262
3.5 | 0.8226 | 0.01167 | -0.0735 | 70.4884
4 | 0.8754 | 0.01225 | -0.0704 | 71.4612
4.5 | 0.9258 | 0.01292 | -0.0669 | 71.6563
5 | 0.9726 | 0.0137 | -0.0626 | 70.9927
5.5 | 1.01 | 0.01461 | -0.0567 | 69.1307
6 | 1.0385 | 0.01594 | -0.0497 | 65.1506
6.5 | 1.0528 | 0.01826 | -0.0422 | 57.6561
7 | 1.0749 | 0.02078 | -0.0369 | 51.7276
7.5 | 1.0881 | 0.02446 | -0.0325 | 44.4849
8 | 1.1035 | 0.02851 | -0.0292 | 38.7057
8.5 | 1.1203 | 0.03268 | -0.0261 | 34.2809
9 | 1.128 | 0.03763 | -0.0229 | 29.9761
9.5 | 1.1384 | 0.0426 | -0.0199 | 26.723
10 | 1.1427 | 0.04843 | -0.0176 | 23.5949
10.5 | 1.1359 | 0.05585 | -0.0167 | 20.3384
11 | 1.1211 | 0.06495 | -0.0176 | 17.261
11.5 | 1.0968 | 0.07581 | -0.0212 | 14.4677
12 | 1.0698 | 0.08837 | -0.0265 | 12.1059
12.5 | 1.0408 | 0.10228 | -0.0334 | 10.176
13 | 1.0155 | 0.11706 | -0.0411 | 8.675
13.5 | 0.9926 | 0.13281 | -0.0503 | 7.4738
14 | 0.9754 | 0.14854 | -0.0592 | 6.5666
14.5 | 0.9475 | 0.17346 | -0.0693 | 5.4624
15.5 | 0.9617 | 0.19723 | -0.0831 | 4.876
16 | 0.9754 | 0.20668 | -0.0885 | 4.7194
16.5 | 0.9921 | 0.21496 | -0.0932 | 4.6153
17 | 1.0062 | 0.22507 | -0.0991 | 4.4706
17.5 | 1.0231 | 0.23415 | -0.104 | 4.3694
18 | 0.86 | 0.23727 | -0.1141 | 3.6246
18.5 | 0.8702 | 0.2467 | -0.1186 | 3.5274
19 | 0.8805 | 0.25595 | -0.1231 | 3.4401
19.5 | 0.8917 | 0.26496 | -0.1271 | 3.3654
20 | 1.1116 | 0.27915 | -0.1299 | 3.9821

## 41. Re 1M Mach 0.00 (1)
BIGFOIL.COM POLAR EXPORT
E193gU-K24
EPPLER E193gU-K24 |  |  |  | Cl Max: | 1.094 | at alpha= | 8.5 | deg
JavaFoil+Calcfoil stall+Eppler ext transition |  |  |  | L/D Max: | 73.941 | at alpha= | 0.5 | deg
Re: | 1000000 |  |  | Cd Min: | 0.00578 | at alpha= | 0.5 | deg
Mach: | 0 |  |  | Cl=0 at alpha= | -3.1304 | deg
|  |  |  | @ Cl=0.1, Cd= | 0.0085814
|  |  |  | @ Cl=0.4, Cd= | 0.0057937
|  |  |  | @ Cl=0.6, Cd= | 0.029521
alpha (deg) | Cl | Cd | Cm | Cl/Cd
-15 | -0.25 | 0.12463 | -0.025 | -2.003
-14.5 | -0.261 | 0.11614 | -0.025 | -2.25
-14 | -0.273 | 0.11053 | -0.026 | -2.472
-13.5 | -0.285 | 0.10355 | -0.026 | -2.752
-13 | -0.297 | 0.09742 | -0.026 | -3.044
-12.5 | -0.309 | 0.09053 | -0.029 | -3.409
-12 | -0.319 | 0.08536 | -0.029 | -3.736
-11.5 | -0.328 | 0.07975 | -0.03 | -4.115
-11 | -0.336 | 0.07479 | -0.03 | -4.491
-10.5 | -0.342 | 0.07007 | -0.031 | -4.876
-10 | -0.345 | 0.06531 | -0.031 | -5.283
-9.5 | -0.345 | 0.06197 | -0.032 | -5.572
-9 | -0.339 | 0.05347 | -0.006 | -6.339
-8.5 | -0.336 | 0.05355 | -0.033 | -6.269
-8 | -0.325 | 0.04972 | -0.034 | -6.534
-7.5 | -0.312 | 0.04448 | -0.038 | -7.006
-7 | -0.304 | 0.03079 | -0.049 | -9.87
-6.5 | -0.26 | 0.04687 | -0.02 | -5.55
-6 | -0.231 | 0.04347 | -0.02 | -5.313
-5.5 | -0.198 | 0.04054 | -0.02 | -4.877
-5 | -0.161 | 0.0381 | -0.02 | -4.22
-4.5 | -0.121 | 0.03592 | -0.02 | -3.365
-4 | -0.078 | 0.03417 | -0.019 | -2.296
-3.5 | -0.034 | 0.03267 | -0.02 | -1.044
-3 | 0.012 | 0.03143 | -0.021 | 0.372
-2.5 | 0.073 | 0.00865 | -0.067 | 8.425
-2 | 0.132 | 0.0085 | -0.067 | 15.529
-1.5 | 0.191 | 0.00841 | -0.068 | 22.755
-1 | 0.251 | 0.00823 | -0.068 | 30.454
-0.5 | 0.31 | 0.00603 | -0.068 | 51.39
0 | 0.368 | 0.00581 | -0.069 | 63.43
0.5 | 0.427 | 0.00578 | -0.069 | 73.941
1 | 0.486 | 0.00916 | -0.07 | 53.058
1.5 | 0.437 | 0.02679 | -0.023 | 16.303
2 | 0.484 | 0.02736 | -0.021 | 17.679
2.5 | 0.531 | 0.02808 | -0.02 | 18.9
3 | 0.577 | 0.029 | -0.02 | 19.902
3.5 | 0.622 | 0.03002 | -0.02 | 20.715
4 | 0.665 | 0.03126 | -0.02 | 21.27
4.5 | 0.706 | 0.03262 | -0.02 | 21.639
5 | 0.744 | 0.03436 | -0.021 | 21.655
5.5 | 0.779 | 0.03635 | -0.021 | 21.428
6 | 0.81 | 0.03862 | -0.022 | 20.967
6.5 | 0.836 | 0.04141 | -0.022 | 20.185
7 | 0.857 | 0.04454 | -0.022 | 19.24
7.5 | 0.872 | 0.04787 | -0.023 | 18.22
8 | 0.882 | 0.05134 | -0.023 | 17.173
8.5 | 1.094 | 0.01565 | -0.075 | 69.932
9 | 1.088 | 0.01652 | -0.075 | 65.905
9.5 | 1.075 | 0.01746 | -0.075 | 61.545
10 | 1.054 | 0.01854 | -0.075 | 56.833
10.5 | 1.026 | 0.01977 | -0.075 | 51.919
11 | 0.994 | 0.02113 | -0.075 | 47.032
11.5 | 0.957 | 0.02283 | -0.075 | 41.908
12 | 0.918 | 0.02431 | -0.075 | 37.758
12.5 | 0.876 | 0.02624 | -0.075 | 33.401
13 | 0.834 | 0.02853 | -0.075 | 29.22
13.5 | 0.791 | 0.03092 | -0.075 | 25.575

## 42. Re 1M Mach 0.00 (2)
BIGFOIL.COM POLAR EXPORT
E193gU-K24
EPPLER E193gU-K24 |  |  |  | Cl Max: | 1.0944 | at alpha= | 8 | deg
XFOIL ncrit=9 |  |  |  | L/D Max: | 94.8244 | at alpha= | 1 | deg
Re: | 1000000 |  |  | Cd Min: | 0.01796 | at alpha= | 8 | deg
Mach: | 0 |  |  | Cl=0 at alpha= | -99 | deg
|  |  |  | @ Cl=0.1, Cd= | 0.00585
|  |  |  | @ Cl=0.4, Cd= | 0.0053317
|  |  |  | @ Cl=0.6, Cd= | 0.0091315
alpha (deg) | Cl | Cd | Cm | Cl/Cd
0 | 0.3588 | 0.00585 | -0.0731 | 61.3333
0.5 | 0.4049 | 0.00527 | -0.0706 | 76.8311
1 | 0.513 | 0.00541 | -0.0822 | 94.8244
1.5 | 0.5582 | 0.00644 | -0.0806 | 86.677
2 | 0.5826 | 0.00903 | -0.0754 | 64.5183
2.5 | 0.6323 | 0.00932 | -0.0742 | 67.8433
3 | 0.682 | 0.00964 | -0.073 | 70.7469
3.5 | 0.7316 | 0.00998 | -0.0718 | 73.3066
4 | 0.7808 | 0.01037 | -0.0705 | 75.2941
4.5 | 0.8292 | 0.01082 | -0.0692 | 76.6359
5 | 0.8762 | 0.0114 | -0.0676 | 76.8596
5.5 | 0.9209 | 0.01213 | -0.0656 | 75.9192
6 | 0.9661 | 0.01279 | -0.0638 | 75.5356
6.5 | 1.0093 | 0.01356 | -0.0616 | 74.4322
7 | 1.0462 | 0.01471 | -0.0583 | 71.1217
7.5 | 1.0764 | 0.01614 | -0.0539 | 66.6914
8 | 1.0944 | 0.01796 | -0.0479 | 60.9354

## 43. Re 1M Mach 0.10 (1)
BIGFOIL.COM POLAR EXPORT
E193gU-K24
EPPLER E193gU-K24 |  |  |  | Cl Max: | 1.086 | at alpha= | 8.5 | deg
JavaFoil+Calcfoil stall+Eppler ext transition |  |  |  | L/D Max: | 74.254 | at alpha= | 0.5 | deg
Re: | 1000000 |  |  | Cd Min: | 0.00578 | at alpha= | 0.5 | deg
Mach: | 0.1 |  |  | Cl=0 at alpha= | -3.1304 | deg
|  |  |  | @ Cl=0.1, Cd= | 0.018537
|  |  |  | @ Cl=0.4, Cd= | 0.005815
|  |  |  | @ Cl=0.6, Cd= | 0.029453
alpha (deg) | Cl | Cd | Cm | Cl/Cd
-14.5 | -0.225 | 0.11874 | -0.025 | -1.898
-14 | -0.239 | 0.11106 | -0.026 | -2.15
-13.5 | -0.252 | 0.10522 | -0.026 | -2.399
-13 | -0.266 | 0.09968 | -0.026 | -2.669
-12.5 | -0.279 | 0.09294 | -0.026 | -3.005
-12 | -0.292 | 0.08707 | -0.026 | -3.354
-11.5 | -0.304 | 0.08061 | -0.027 | -3.768
-11 | -0.315 | 0.07548 | -0.03 | -4.175
-10.5 | -0.324 | 0.07089 | -0.031 | -4.565
-10 | -0.33 | 0.06652 | -0.031 | -4.955
-9.5 | -0.333 | 0.0623 | -0.032 | -5.339
-9 | -0.329 | 0.0536 | -0.005 | -6.139
-8.5 | -0.328 | 0.05389 | -0.033 | -6.084
-8 | -0.319 | 0.04998 | -0.034 | -6.386
-7.5 | -0.307 | 0.04507 | -0.038 | -6.818
-7 | -0.296 | 0.03493 | -0.046 | -8.487
-6.5 | -0.259 | 0.0472 | -0.021 | -5.485
-6 | -0.23 | 0.04366 | -0.02 | -5.278
-5.5 | -0.198 | 0.0407 | -0.02 | -4.857
-5 | -0.161 | 0.03816 | -0.02 | -4.221
-4.5 | -0.121 | 0.03593 | -0.02 | -3.373
-4 | -0.079 | 0.03423 | -0.02 | -2.3
-3.5 | -0.034 | 0.03272 | -0.02 | -1.046
-3 | 0.012 | 0.03146 | -0.021 | 0.373
-2.5 | 0.059 | 0.03097 | -0.023 | 1.896
-2 | 0.133 | 0.00853 | -0.067 | 15.541
-1.5 | 0.192 | 0.00843 | -0.068 | 22.809
-1 | 0.252 | 0.00825 | -0.068 | 30.525
-0.5 | 0.311 | 0.00603 | -0.069 | 51.57
0 | 0.37 | 0.00585 | -0.069 | 63.279
0.5 | 0.43 | 0.00578 | -0.07 | 74.254
1 | 0.489 | 0.00829 | -0.07 | 58.962
1.5 | 0.439 | 0.02679 | -0.023 | 16.385
2 | 0.486 | 0.02737 | -0.021 | 17.763
2.5 | 0.533 | 0.02808 | -0.02 | 18.993
3 | 0.58 | 0.029 | -0.02 | 20
3.5 | 0.625 | 0.03002 | -0.02 | 20.813
4 | 0.668 | 0.03126 | -0.02 | 21.369
4.5 | 0.709 | 0.03262 | -0.02 | 21.733
5 | 0.747 | 0.03437 | -0.02 | 21.737
5.5 | 0.782 | 0.03634 | -0.021 | 21.51
6 | 0.812 | 0.03872 | -0.022 | 20.972
6.5 | 0.837 | 0.04144 | -0.022 | 20.206
7 | 0.857 | 0.04459 | -0.022 | 19.226
7.5 | 0.871 | 0.04811 | -0.023 | 18.101
8 | 0.878 | 0.05163 | -0.023 | 17.009
8.5 | 1.086 | 0.01581 | -0.075 | 68.721
9 | 1.076 | 0.01669 | -0.076 | 64.481
9.5 | 1.058 | 0.01773 | -0.076 | 59.675
10 | 1.032 | 0.01879 | -0.076 | 54.905
10.5 | 0.999 | 0.02007 | -0.076 | 49.784
11 | 0.961 | 0.02148 | -0.076 | 44.744
11.5 | 0.919 | 0.02302 | -0.076 | 39.944
12 | 0.875 | 0.02479 | -0.076 | 35.276
12.5 | 0.828 | 0.02681 | -0.075 | 30.883
13 | 0.78 | 0.02932 | -0.075 | 26.601
13.5 | 0.733 | 0.03167 | -0.075 | 23.139

## 44. Re 1M Mach 0.10 (2)
BIGFOIL.COM POLAR EXPORT
E193gU-K24
EPPLER E193gU-K24 |  |  |  | Cl Max: | 1.2928 | at alpha= | 14 | deg
XFOIL ncrit=9 |  |  |  | L/D Max: | 87.0078 | at alpha= | 1.5 | deg
Re: | 1000000 |  |  | Cd Min: | 0.21386 | at alpha= | -20 | deg
Mach: | 0.1 |  |  | Cl=0 at alpha= | -3.4013 | deg
|  |  |  | @ Cl=0.1, Cd= | 0.0084069
|  |  |  | @ Cl=0.4, Cd= | 0.0053905
|  |  |  | @ Cl=0.6, Cd= | 0.0091343
alpha (deg) | Cl | Cd | Cm | Cl/Cd
-20 | -0.4714 | 0.21386 | 0.023 | -2.2042
-19.5 | -0.4577 | 0.20825 | 0.0189 | -2.1978
-19 | -0.4439 | 0.20274 | 0.0149 | -2.1895
-18.5 | -0.4303 | 0.19732 | 0.0109 | -2.1807
-18 | -0.4167 | 0.19194 | 0.0069 | -2.171
-17.5 | -0.4035 | 0.18665 | 0.0029 | -2.1618
-17 | -0.3906 | 0.18148 | -0.0011 | -2.1523
-16.5 | -0.3784 | 0.17641 | -0.005 | -2.145
-16 | -0.3676 | 0.17155 | -0.009 | -2.1428
-15.5 | -0.3579 | 0.16733 | -0.0128 | -2.1389
-15 | -0.3476 | 0.16267 | -0.0162 | -2.1368
-14 | -0.3286 | 0.1516 | -0.0217 | -2.1675
-13.5 | -0.3197 | 0.146 | -0.0241 | -2.1897
-13 | -0.4056 | 0.14295 | -0.0193 | -2.8374
-12.5 | -0.3937 | 0.13684 | -0.0212 | -2.8771
-12 | -0.383 | 0.13044 | -0.0234 | -2.9362
-11.5 | -0.3729 | 0.12394 | -0.0256 | -3.0087
-11 | -0.364 | 0.11732 | -0.0278 | -3.1026
-10.5 | -0.356 | 0.11063 | -0.03 | -3.2179
-10 | -0.3496 | 0.10378 | -0.0322 | -3.3687
-9.5 | -0.3453 | 0.09681 | -0.0344 | -3.5668
-9 | -0.3444 | 0.08964 | -0.0366 | -3.842
-8.5 | -0.349 | 0.08232 | -0.0383 | -4.2396
-8 | -0.3405 | 0.06988 | -0.0495 | -4.8726
-7.5 | -0.3111 | 0.04673 | -0.0811 | -6.6574
-7 | -0.3103 | 0.03006 | -0.0899 | -10.3227
-6.5 | -0.2829 | 0.02626 | -0.0882 | -10.773
-5 | -0.1659 | 0.01242 | -0.0803 | -13.3575
-4.5 | -0.116 | 0.01091 | -0.0791 | -10.6324
-4 | -0.0629 | 0.0102 | -0.0783 | -6.1667
-3.5 | -0.0106 | 0.00931 | -0.0775 | -1.1386
-3 | 0.0431 | 0.00876 | -0.0769 | 4.9201
-2.5 | 0.0975 | 0.00842 | -0.0764 | 11.5796
-2 | 0.1529 | 0.00813 | -0.0761 | 18.8069
-1.5 | 0.2074 | 0.00777 | -0.0757 | 26.6924
-1 | 0.2596 | 0.00712 | -0.0752 | 36.4607
-0.5 | 0.3113 | 0.00644 | -0.0746 | 48.3385
0 | 0.3608 | 0.00589 | -0.0735 | 61.2564
0.5 | 0.4071 | 0.0053 | -0.071 | 76.8113
1.5 | 0.5612 | 0.00645 | -0.0809 | 87.0078
2 | 0.5855 | 0.00905 | -0.0756 | 64.6961
2.5 | 0.6354 | 0.00934 | -0.0744 | 68.03
3 | 0.6853 | 0.00966 | -0.0732 | 70.942
3.5 | 0.7351 | 0.01001 | -0.072 | 73.4366
4 | 0.7846 | 0.0104 | -0.0707 | 75.4423
4.5 | 0.8332 | 0.01086 | -0.0693 | 76.7219
5 | 0.8802 | 0.01145 | -0.0676 | 76.8734
5.5 | 0.9252 | 0.01218 | -0.0656 | 75.9606
6 | 0.9699 | 0.01289 | -0.0636 | 75.2444
6.5 | 1.0128 | 0.01369 | -0.0613 | 73.981
7 | 1.0503 | 0.01479 | -0.0579 | 71.0142
7.5 | 1.0798 | 0.01624 | -0.0533 | 66.4901
8 | 1.0967 | 0.01798 | -0.0469 | 60.9956
9 | 1.126 | 0.02278 | -0.0352 | 49.4293
9.5 | 1.1562 | 0.02527 | -0.0325 | 45.7539
10 | 1.1768 | 0.02685 | -0.0285 | 43.8287
10.5 | 1.1993 | 0.02894 | -0.0255 | 41.4409
11 | 1.2208 | 0.03169 | -0.023 | 38.5232
11.5 | 1.2353 | 0.03353 | -0.0211 | 36.8416
12 | 1.2589 | 0.03554 | -0.0209 | 35.4221
12.5 | 1.2757 | 0.03881 | -0.0197 | 32.8704
13 | 1.2825 | 0.04326 | -0.0178 | 29.6463
13.5 | 1.2895 | 0.04777 | -0.0164 | 26.9939
14 | 1.2928 | 0.05281 | -0.0158 | 24.4802
14.5 | 1.245 | 0.06518 | -0.0143 | 19.101
15 | 1.2578 | 0.06956 | -0.0161 | 18.0822
16.5 | 1.2174 | 0.09722 | -0.0267 | 12.5221
17 | 1.1969 | 0.10914 | -0.0324 | 10.9666
17.5 | 1.144 | 0.12977 | -0.0436 | 8.8156
18 | 1.1032 | 0.14913 | -0.0549 | 7.3976

## 45. Re 1M Mach 0.25 (1)
BIGFOIL.COM POLAR EXPORT
E193gU-K24
EPPLER E193gU-K24 |  |  |  | Cl Max: | 1.014 | at alpha= | 8.5 | deg
JavaFoil+Calcfoil stall+Eppler ext transition |  |  |  | L/D Max: | 74.841 | at alpha= | 0.5 | deg
Re: | 1000000 |  |  | Cd Min: | 0.0059 | at alpha= | 0.5 | deg
Mach: | 0.25 |  |  | Cl=0 at alpha= | -3.1277 | deg
|  |  |  | @ Cl=0.1, Cd= | 0.018988
|  |  |  | @ Cl=0.4, Cd= | 0.03611
|  |  |  | @ Cl=0.6, Cd= | 0.03611
alpha (deg) | Cl | Cd | Cm | Cl/Cd
-12.5 | -0.053 | 0.09995 | -0.027 | -0.527
-12 | -0.05 | 0.09247 | -0.027 | -0.54
-11.5 | -0.047 | 0.08463 | -0.027 | -0.558
-11 | -0.101 | 0.07945 | -0.027 | -1.276
-10.5 | -0.151 | 0.07417 | -0.028 | -2.035
-10 | -0.188 | 0.07026 | -0.028 | -2.674
-9.5 | -0.218 | 0.06491 | -0.028 | -3.357
-9 | -0.242 | 0.06042 | -0.032 | -4.013
-8.5 | -0.257 | 0.05074 | 0 | -5.067
-8 | -0.269 | 0.05207 | -0.034 | -5.17
-7.5 | -0.271 | 0.04811 | -0.036 | -5.635
-7 | -0.267 | 0.04263 | -0.04 | -6.258
-6.5 | -0.247 | 0.05019 | -0.022 | -4.915
-6 | -0.225 | 0.04575 | -0.022 | -4.91
-5.5 | -0.196 | 0.04179 | -0.021 | -4.69
-5 | -0.162 | 0.03903 | -0.02 | -4.141
-4.5 | -0.123 | 0.0365 | -0.02 | -3.362
-4 | -0.08 | 0.0345 | -0.02 | -2.324
-3.5 | -0.035 | 0.03289 | -0.02 | -1.064
-3 | 0.012 | 0.03158 | -0.021 | 0.381
-2.5 | 0.06 | 0.03052 | -0.023 | 1.974
-2 | 0.136 | 0.00861 | -0.069 | 15.822
-1.5 | 0.198 | 0.00852 | -0.07 | 23.182
-1 | 0.259 | 0.00833 | -0.07 | 31.067
-0.5 | 0.32 | 0.00629 | -0.071 | 50.819
0 | 0.38 | 0.00592 | -0.071 | 64.282
0.5 | 0.441 | 0.0059 | -0.071 | 74.841
1 | 0.502 | 0.00841 | -0.072 | 59.675
1.5 | 0.451 | 0.02678 | -0.023 | 16.835
2 | 0.499 | 0.02736 | -0.022 | 18.251
2.5 | 0.548 | 0.02809 | -0.021 | 19.51
3 | 0.596 | 0.02901 | -0.02 | 20.538
3.5 | 0.642 | 0.03004 | -0.02 | 21.357
4 | 0.685 | 0.0313 | -0.02 | 21.895
4.5 | 0.726 | 0.03271 | -0.021 | 22.207
5 | 0.764 | 0.03454 | -0.021 | 22.112
5.5 | 0.796 | 0.03665 | -0.022 | 21.724
6 | 0.823 | 0.03914 | -0.023 | 21.021
6.5 | 0.842 | 0.04224 | -0.023 | 19.933
7 | 0.853 | 0.04571 | -0.024 | 18.654
7.5 | 0.854 | 0.04996 | -0.024 | 17.086
8 | 0.844 | 0.05451 | -0.025 | 15.484
8.5 | 1.014 | 0.01669 | -0.077 | 60.773
9 | 0.971 | 0.01777 | -0.077 | 54.62
9.5 | 0.913 | 0.01897 | -0.077 | 48.132
10 | 0.843 | 0.02036 | -0.077 | 41.423
10.5 | 0.763 | 0.02191 | -0.077 | 34.816
11 | 0.674 | 0.02359 | -0.077 | 28.581
11.5 | 0.578 | 0.02545 | -0.077 | 22.725
12 | 0.476 | 0.02762 | -0.077 | 17.25
12.5 | 0.367 | 0.03006 | -0.077 | 12.192
13 | 0.232 | 0.03281 | -0.077 | 7.071
13.5 | 0.111 | 0.03611 | -0.076 | 3.076

## 46. Re 1M Mach 0.25 (2)
BIGFOIL.COM POLAR EXPORT
E193gU-K24
EPPLER E193gU-K24 |  |  |  | Cl Max: | 1.2379 | at alpha= | 12.5 | deg
XFOIL ncrit=9 |  |  |  | L/D Max: | 95.9016 | at alpha= | 1 | deg
Re: | 1000000 |  |  | Cd Min: | 0.23605 | at alpha= | -20 | deg
Mach: | 0.25 |  |  | Cl=0 at alpha= | -3.3987 | deg
|  |  |  | @ Cl=0.1, Cd= | 0.0085314
|  |  |  | @ Cl=0.4, Cd= | 0.0057242
|  |  |  | @ Cl=0.6, Cd= | 0.009038
alpha (deg) | Cl | Cd | Cm | Cl/Cd
-20 | -0.615 | 0.23605 | 0.0236 | -2.6054
-19.5 | -0.5977 | 0.23006 | 0.02 | -2.598
-19 | -0.5804 | 0.22398 | 0.0164 | -2.5913
-18.5 | -0.5631 | 0.21777 | 0.013 | -2.5858
-18 | -0.5463 | 0.21167 | 0.0096 | -2.5809
-17.5 | -0.529 | 0.20521 | 0.0062 | -2.5778
-17 | -0.5128 | 0.19891 | 0.0031 | -2.5781
-16.5 | -0.4964 | 0.19244 | -0.0002 | -2.5795
-16 | -0.4805 | 0.18586 | -0.0033 | -2.5853
-15.5 | -0.4654 | 0.17927 | -0.0063 | -2.5961
-15 | -0.4509 | 0.17253 | -0.0094 | -2.6135
-14.5 | -0.4374 | 0.16557 | -0.0126 | -2.6418
-14 | -0.4241 | 0.15877 | -0.0154 | -2.6712
-13.5 | -0.4114 | 0.15211 | -0.0173 | -2.7046
-13 | -0.3979 | 0.14603 | -0.0193 | -2.7248
-12.5 | -0.3857 | 0.13959 | -0.0216 | -2.7631
-12 | -0.3743 | 0.133 | -0.0238 | -2.8143
-11.5 | -0.3635 | 0.12637 | -0.0261 | -2.8765
-11 | -0.354 | 0.11958 | -0.0283 | -2.9604
-10.5 | -0.345 | 0.11287 | -0.0305 | -3.0566
-10 | -0.3377 | 0.10595 | -0.0327 | -3.1874
-9.5 | -0.333 | 0.09862 | -0.035 | -3.3766
-9 | -0.3328 | 0.09012 | -0.038 | -3.6929
-8.5 | -0.3342 | 0.08307 | -0.0395 | -4.0231
-8 | -0.3211 | 0.07393 | -0.0479 | -4.3433
-7.5 | -0.285 | 0.06393 | -0.0635 | -4.458
-7 | -0.2459 | 0.04902 | -0.0884 | -5.0163
-6.5 | -0.2483 | 0.03823 | -0.0913 | -6.4949
-6 | -0.2455 | 0.02536 | -0.0902 | -9.6806
-5.5 | -0.2115 | 0.02041 | -0.0881 | -10.3626
-5 | -0.1709 | 0.01363 | -0.084 | -12.5385
-4.5 | -0.1198 | 0.0116 | -0.0823 | -10.3276
-4 | -0.0659 | 0.01054 | -0.0812 | -6.2524
-3 | 0.0437 | 0.00894 | -0.0794 | 4.8881
-2.5 | 0.1002 | 0.00853 | -0.0788 | 11.7468
-2 | 0.1567 | 0.00825 | -0.0782 | 18.9939
-1.5 | 0.2135 | 0.00787 | -0.0778 | 27.1283
-1 | 0.2679 | 0.00727 | -0.0773 | 36.8501
-0.5 | 0.3214 | 0.00665 | -0.0767 | 48.3308
0 | 0.3731 | 0.00603 | -0.0757 | 61.874
0.5 | 0.4206 | 0.00549 | -0.0732 | 76.612
1 | 0.5265 | 0.00549 | -0.0836 | 95.9016
1.5 | 0.5776 | 0.00653 | -0.0828 | 88.4533
2 | 0.601 | 0.00915 | -0.0771 | 65.6831
2.5 | 0.6523 | 0.00946 | -0.0757 | 68.9535
3 | 0.7034 | 0.0098 | -0.0743 | 71.7755
3.5 | 0.7545 | 0.01017 | -0.0729 | 74.1888
4 | 0.8051 | 0.01059 | -0.0714 | 76.0246
4.5 | 0.8548 | 0.01108 | -0.0697 | 77.148
5 | 0.9025 | 0.01171 | -0.0676 | 77.0709
5.5 | 0.9479 | 0.01248 | -0.0652 | 75.9535
6 | 0.9889 | 0.01349 | -0.062 | 73.3062
6.5 | 1.0277 | 0.01454 | -0.0585 | 70.6809
7 | 1.0678 | 0.01541 | -0.0551 | 69.2927
7.5 | 1.0873 | 0.01697 | -0.0482 | 64.0719
8 | 1.0999 | 0.01883 | -0.0408 | 58.4121
9 | 1.1266 | 0.02435 | -0.0298 | 46.2669
9.5 | 1.1471 | 0.02737 | -0.0262 | 41.9109
10 | 1.1685 | 0.02988 | -0.023 | 39.1064
10.5 | 1.1873 | 0.03293 | -0.0203 | 36.0553
11 | 1.2003 | 0.03689 | -0.0176 | 32.5373
11.5 | 1.2113 | 0.0404 | -0.0167 | 29.9827
12 | 1.2289 | 0.04379 | -0.0169 | 28.0635
12.5 | 1.2379 | 0.04841 | -0.0166 | 25.5712
13 | 1.2369 | 0.05441 | -0.0164 | 22.733
13.5 | 1.2234 | 0.0623 | -0.0163 | 19.6372
14 | 1.2103 | 0.07076 | -0.0179 | 17.1043
14.5 | 1.1939 | 0.08032 | -0.0208 | 14.8643
15 | 1.1749 | 0.09108 | -0.0249 | 12.8996
15.5 | 1.1507 | 0.10365 | -0.0307 | 11.1018
16 | 1.1256 | 0.11743 | -0.0378 | 9.5853
16.5 | 1.098 | 0.13305 | -0.0466 | 8.2525
17 | 1.0717 | 0.14968 | -0.0564 | 7.1599
17.5 | 1.0337 | 0.17139 | -0.069 | 6.0313

## 47. Re 1M Mach 0.50 (1)
BIGFOIL.COM POLAR EXPORT
E193gU-K24
EPPLER E193gU-K24 |  |  |  | Cl Max: | 1.283 | at alpha= | 20 | deg
JavaFoil+Calcfoil stall+Eppler ext transition |  |  |  | L/D Max: | 85.816 | at alpha= | 0.5 | deg
Re: | 1000000 |  |  | Cd Min: | 0.00574 | at alpha= | 0.5 | deg
Mach: | 0.5 |  |  | Cl=0 at alpha= | -3.13 | deg
|  |  |  | @ Cl=0.1, Cd= | 0.022178
|  |  |  | @ Cl=0.4, Cd= | 0.0066347
|  |  |  | @ Cl=0.6, Cd= | 0.027928
alpha (deg) | Cl | Cd | Cm | Cl/Cd
-20 | -0.873 | 0.19665 | -0.035 | -4.437
-19.5 | -0.848 | 0.19033 | -0.035 | -4.455
-19 | -0.823 | 0.18561 | -0.035 | -4.436
-18.5 | -0.798 | 0.17838 | -0.035 | -4.476
-18 | -0.772 | 0.17267 | -0.034 | -4.47
-17.5 | -0.747 | 0.16847 | -0.034 | -4.433
-17 | -0.722 | 0.16004 | -0.034 | -4.509
-16.5 | -0.697 | 0.15552 | -0.034 | -4.48
-16 | -0.672 | 0.15148 | -0.034 | -4.434
-15.5 | -0.647 | 0.14752 | -0.035 | -4.383
-15 | -0.621 | 0.14503 | -0.035 | -4.284
-14.5 | -0.595 | 0.13662 | -0.033 | -4.353
-14 | -0.569 | 0.1342 | -0.033 | -4.241
-13.5 | -0.544 | 0.13055 | -0.033 | -4.165
-13 | -0.518 | 0.12723 | -0.033 | -4.074
-12.5 | -0.493 | 0.12379 | -0.034 | -3.98
-12 | -0.467 | 0.12046 | -0.034 | -3.878
-11.5 | -0.441 | 0.11697 | -0.034 | -3.773
-11 | -0.414 | 0.10552 | -0.03 | -3.923
-10.5 | -0.388 | 0.10224 | -0.03 | -3.797
-10 | -0.362 | 0.09904 | -0.03 | -3.659
-9.5 | -0.338 | 0.07237 | -0.037 | -4.677
-9 | -0.312 | 0.06554 | -0.037 | -4.768
-8.5 | -0.286 | 0.05975 | -0.038 | -4.795
-8 | -0.258 | 0.07189 | -0.031 | -3.593
-7.5 | -0.232 | 0.06051 | -0.031 | -3.835
-7 | -0.206 | 0.06007 | -0.03 | -3.423
-6.5 | -0.179 | 0.05021 | -0.032 | -3.574
-6 | -0.153 | 0.04492 | -0.031 | -3.405
-5.5 | -0.127 | 0.04088 | -0.033 | -3.096
-5 | -0.124 | 0.00914 | -0.075 | -13.61
-4.5 | -0.091 | 0.00877 | -0.075 | -10.411
-4 | -0.08 | 0.03812 | -0.025 | -2.11
-3.5 | -0.037 | 0.03431 | -0.023 | -1.089
-3 | 0.013 | 0.0323 | -0.022 | 0.407
-2.5 | 0.067 | 0.03096 | -0.024 | 2.155
-2 | 0.152 | 0.00834 | -0.077 | 18.194
-1.5 | 0.221 | 0.00816 | -0.078 | 27.03
-1 | 0.289 | 0.00801 | -0.078 | 36.091
-0.5 | 0.357 | 0.00795 | -0.079 | 44.93
0 | 0.425 | 0.00587 | -0.079 | 72.382
0.5 | 0.493 | 0.00574 | -0.08 | 85.816
1 | 0.56 | 0.00807 | -0.08 | 69.393
1.5 | 0.504 | 0.0268 | -0.025 | 18.787
2 | 0.558 | 0.02736 | -0.023 | 20.385
2.5 | 0.612 | 0.02809 | -0.022 | 21.783
3 | 0.665 | 0.02905 | -0.022 | 22.885
3.5 | 0.714 | 0.03018 | -0.022 | 23.657
4 | 0.758 | 0.03154 | -0.024 | 24.041
4.5 | 0.794 | 0.03345 | -0.024 | 23.739
5 | 0.814 | 0.03589 | -0.026 | 22.669
5.5 | 0.797 | 0.03997 | -0.027 | 19.937
6 | 0.611 | 0.0154 | -0.084 | 39.666
6.5 | 0.643 | 0.01641 | -0.084 | 39.17
7 | 0.673 | 0.01761 | -0.084 | 38.249
7.5 | 0.703 | 0.01902 | -0.084 | 36.988
8 | 0.732 | 0.02089 | -0.084 | 35.051
8.5 | 0.76 | 0.0231 | -0.084 | 32.922
9 | 0.787 | 0.02569 | -0.084 | 30.646
9.5 | 0.813 | 0.02887 | -0.083 | 28.18
10 | 0.835 | 0.0336 | -0.082 | 24.857
10.5 | 0.844 | 0.0423 | -0.079 | 19.952
11 | 0.774 | 0.0905 | -0.044 | 8.556
11.5 | 0.803 | 0.09526 | -0.045 | 8.425
12 | 0.828 | 0.11579 | -0.042 | 7.15
12.5 | 0.856 | 0.12073 | -0.042 | 7.089
13 | 0.885 | 0.12782 | -0.045 | 6.923
13.5 | 0.913 | 0.1315 | -0.046 | 6.94
14 | 0.94 | 0.1353 | -0.046 | 6.948
14.5 | 0.968 | 0.13906 | -0.046 | 6.959
15 | 0.996 | 0.14462 | -0.047 | 6.886
15.5 | 1.026 | 0.15309 | -0.05 | 6.703
16 | 1.058 | 0.16268 | -0.053 | 6.501
16.5 | 1.084 | 0.16197 | -0.053 | 6.694
17 | 1.112 | 0.17127 | -0.054 | 6.493
17.5 | 1.14 | 0.17647 | -0.054 | 6.461
18 | 1.17 | 0.18361 | -0.056 | 6.375
18.5 | 1.199 | 0.18926 | -0.057 | 6.334
19 | 1.226 | 0.1925 | -0.057 | 6.37
19.5 | 1.254 | 0.19763 | -0.058 | 6.346
20 | 1.283 | 0.20477 | -0.059 | 6.267

## 48. Re 1M Mach 0.50 (2)
BIGFOIL.COM POLAR EXPORT
E193gU-K24
EPPLER E193gU-K24 |  |  |  | Cl Max: | 1.1431 | at alpha= | 9.5 | deg
XFOIL ncrit=9 |  |  |  | L/D Max: | 97.9518 | at alpha= | 1 | deg
Re: | 1000000 |  |  | Cd Min: | 0.24053 | at alpha= | 18 | deg
Mach: | 0.5 |  |  | Cl=0 at alpha= | -99 | deg
|  |  |  | @ Cl=0.1, Cd= | 0.00669
|  |  |  | @ Cl=0.4, Cd= | 0.00669
|  |  |  | @ Cl=0.6, Cd= | 0.0061986
alpha (deg) | Cl | Cd | Cm | Cl/Cd
0 | 0.4248 | 0.00669 | -0.0846 | 63.4978
0.5 | 0.4825 | 0.00628 | -0.0829 | 76.8312
1 | 0.5691 | 0.00581 | -0.0867 | 97.9518
1.5 | 0.6502 | 0.00683 | -0.0906 | 95.1977
2 | 0.6651 | 0.00968 | -0.0821 | 68.7087
2.5 | 0.7211 | 0.01006 | -0.0799 | 71.6799
3 | 0.7768 | 0.01049 | -0.0775 | 74.0515
3.5 | 0.8318 | 0.01098 | -0.0749 | 75.7559
4 | 0.8855 | 0.01153 | -0.072 | 76.7997
4.5 | 0.9366 | 0.01218 | -0.0685 | 76.8966
5 | 0.983 | 0.013 | -0.0641 | 75.6154
5.5 | 1.0182 | 0.01403 | -0.0578 | 72.5731
6 | 1.0448 | 0.01538 | -0.0504 | 67.9324
6.5 | 1.0685 | 0.01723 | -0.0436 | 62.0139
7 | 1.0897 | 0.01972 | -0.038 | 55.2586
7.5 | 1.1068 | 0.02315 | -0.0336 | 47.8099
8 | 1.1228 | 0.0272 | -0.0301 | 41.2794
8.5 | 1.137 | 0.03159 | -0.0269 | 35.9924
9 | 1.1372 | 0.03703 | -0.0234 | 30.7102
9.5 | 1.1431 | 0.0425 | -0.0209 | 26.8965
10 | 1.1406 | 0.04895 | -0.0191 | 23.3013
10.5 | 1.1344 | 0.05654 | -0.0187 | 20.0637
11 | 1.1201 | 0.06561 | -0.0196 | 17.0721
11.5 | 1.0963 | 0.07648 | -0.0226 | 14.3345
12 | 1.0697 | 0.08871 | -0.0276 | 12.0584
12.5 | 1.0381 | 0.10293 | -0.0345 | 10.0855
13 | 1.0098 | 0.11807 | -0.0427 | 8.5526
13.5 | 0.987 | 0.13375 | -0.0515 | 7.3794
14 | 0.9711 | 0.14907 | -0.06 | 6.5144
15 | 0.9607 | 0.17887 | -0.0748 | 5.3709
15.5 | 0.9688 | 0.19019 | -0.0809 | 5.0939
16 | 0.9775 | 0.20231 | -0.0873 | 4.8317
16.5 | 0.9921 | 0.21122 | -0.0924 | 4.697
17 | 1.0046 | 0.22314 | -0.0986 | 4.5021
17.5 | 1.0211 | 0.23142 | -0.1033 | 4.4123
18 | 1.0374 | 0.24053 | -0.1087 | 4.313

## 49. Re 2M Mach 0.00 (1)
BIGFOIL.COM POLAR EXPORT
E193gU-K24
EPPLER E193gU-K24 |  |  |  | Cl Max: | 1.098 | at alpha= | 8.5 | deg
JavaFoil+Calcfoil stall+Eppler ext transition |  |  |  | L/D Max: | 79.353 | at alpha= | 8.5 | deg
Re: | 2000000 |  |  | Cd Min: | 0.00569 | at alpha= | 0.5 | deg
Mach: | 0 |  |  | Cl=0 at alpha= | -3.1531 | deg
|  |  |  | @ Cl=0.1, Cd= | 0.0076897
|  |  |  | @ Cl=0.4, Cd= | 0.0058948
|  |  |  | @ Cl=0.6, Cd= | 0.029141
alpha (deg) | Cl | Cd | Cm | Cl/Cd
-12 | -0.319 | 0.08108 | -0.03 | -3.939
-11.5 | -0.329 | 0.07621 | -0.031 | -4.312
-11 | -0.336 | 0.0715 | -0.031 | -4.704
-10.5 | -0.342 | 0.06728 | -0.032 | -5.086
-10 | -0.346 | 0.06251 | -0.033 | -5.532
-9.5 | -0.346 | 0.05914 | -0.033 | -5.851
-9 | -0.343 | 0.05536 | -0.034 | -6.198
-8.5 | -0.338 | 0.04965 | -0.037 | -6.816
-8 | -0.33 | 0.04349 | -0.041 | -7.598
-7.5 | -0.337 | 0.02377 | -0.053 | -14.175
-7 | -0.355 | 0.00856 | -0.063 | -41.505
-6.5 | -0.325 | 0.00804 | -0.063 | -40.357
-6 | -0.288 | 0.00785 | -0.064 | -36.704
-5.5 | -0.198 | 0.03906 | -0.022 | -5.063
-5 | -0.161 | 0.03694 | -0.021 | -4.354
-4.5 | -0.121 | 0.03496 | -0.021 | -3.458
-4 | -0.078 | 0.03386 | -0.02 | -2.317
-3.5 | -0.034 | 0.03242 | -0.021 | -1.052
-3 | 0.015 | 0.00792 | -0.066 | 1.841
-2.5 | 0.073 | 0.00774 | -0.067 | 9.427
-2 | 0.132 | 0.00763 | -0.067 | 17.294
-1.5 | 0.191 | 0.00756 | -0.068 | 25.326
-1 | 0.251 | 0.0074 | -0.068 | 33.896
-0.5 | 0.31 | 0.00656 | -0.068 | 47.21
0 | 0.369 | 0.00613 | -0.069 | 60.122
0.5 | 0.427 | 0.00569 | -0.069 | 75.121
1 | 0.486 | 0.00839 | -0.07 | 57.944
1.5 | 0.545 | 0.00845 | -0.07 | 64.536
2 | 0.484 | 0.02701 | -0.022 | 17.915
2.5 | 0.531 | 0.02778 | -0.021 | 19.103
3 | 0.577 | 0.02863 | -0.021 | 20.16
3.5 | 0.622 | 0.02963 | -0.02 | 20.984
4 | 0.665 | 0.03084 | -0.02 | 21.558
4.5 | 0.706 | 0.03225 | -0.021 | 21.889
5 | 0.744 | 0.03387 | -0.022 | 21.969
5.5 | 0.779 | 0.03575 | -0.022 | 21.791
6 | 0.81 | 0.03778 | -0.023 | 21.434
6.5 | 0.836 | 0.04028 | -0.023 | 20.754
7 | 0.857 | 0.04311 | -0.024 | 19.88
7.5 | 0.872 | 0.0462 | -0.024 | 18.886
8 | 0.882 | 0.04937 | -0.025 | 17.862
8.5 | 1.098 | 0.01383 | -0.075 | 79.353
9 | 1.093 | 0.01457 | -0.076 | 74.991
9.5 | 1.08 | 0.01537 | -0.076 | 70.309
10 | 1.061 | 0.01623 | -0.076 | 65.36
10.5 | 1.034 | 0.01719 | -0.076 | 60.182
11 | 1.002 | 0.01826 | -0.076 | 54.901
11.5 | 0.966 | 0.01961 | -0.076 | 49.24
12 | 0.926 | 0.02084 | -0.076 | 44.454
12.5 | 0.885 | 0.02238 | -0.076 | 39.552
13 | 0.842 | 0.02423 | -0.076 | 34.743
13.5 | 0.799 | 0.02624 | -0.076 | 30.428

## 50. Re 2M Mach 0.00 (2)
BIGFOIL.COM POLAR EXPORT
E193gU-K24
EPPLER E193gU-K24 |  |  |  | Cl Max: | 1.3654 | at alpha= | 14 | deg
XFOIL ncrit=9 |  |  |  | L/D Max: | 91.0499 | at alpha= | 5 | deg
Re: | 2000000 |  |  | Cd Min: | 0.14494 | at alpha= | 19 | deg
Mach: | 0 |  |  | Cl=0 at alpha= | -3.3861 | deg
|  |  |  | @ Cl=0.1, Cd= | 0.0072748
|  |  |  | @ Cl=0.4, Cd= | 0.0054016
|  |  |  | @ Cl=0.6, Cd= | 0.0078328
alpha (deg) | Cl | Cd | Cm | Cl/Cd
-4.5 | -0.1202 | 0.00911 | -0.0774 | -13.1943
-4 | -0.066 | 0.00872 | -0.0771 | -7.5688
-3.5 | -0.0123 | 0.00819 | -0.0766 | -1.5018
-3 | 0.0417 | 0.00761 | -0.0762 | 5.4796
-2.5 | 0.0965 | 0.00729 | -0.0758 | 13.2373
-2 | 0.1519 | 0.00705 | -0.0757 | 21.5461
-1.5 | 0.2075 | 0.00689 | -0.0755 | 30.1161
-1 | 0.2627 | 0.00665 | -0.0753 | 39.5038
-0.5 | 0.3154 | 0.00602 | -0.0749 | 52.392
0 | 0.3682 | 0.00556 | -0.0746 | 66.223
0.5 | 0.4204 | 0.0053 | -0.074 | 79.3208
1 | 0.4645 | 0.00569 | -0.072 | 81.6344
1.5 | 0.4872 | 0.00761 | -0.066 | 64.021
2 | 0.5939 | 0.0078 | -0.0776 | 76.141
2.5 | 0.6441 | 0.00807 | -0.0764 | 79.8141
3 | 0.6945 | 0.00836 | -0.0754 | 83.0742
3.5 | 0.7446 | 0.0087 | -0.0743 | 85.5862
4 | 0.7949 | 0.00901 | -0.0732 | 88.2242
4.5 | 0.8437 | 0.00945 | -0.0718 | 89.2804
5 | 0.8932 | 0.00981 | -0.0707 | 91.0499
5.5 | 0.9398 | 0.01042 | -0.0689 | 90.1919
6 | 0.9809 | 0.01142 | -0.0663 | 85.8932
7 | 1.0448 | 0.01442 | -0.0584 | 72.4549
7.5 | 1.0826 | 0.01537 | -0.0556 | 70.4359
8 | 1.1156 | 0.01653 | -0.0521 | 67.4894
8.5 | 1.1328 | 0.01869 | -0.0461 | 60.61
9 | 1.17 | 0.01876 | -0.0433 | 62.3667
9.5 | 1.2074 | 0.01929 | -0.0409 | 62.592
10 | 1.2446 | 0.01999 | -0.0389 | 62.2611
10.5 | 1.2583 | 0.02276 | -0.0341 | 55.2856
11 | 1.2826 | 0.02483 | -0.0315 | 51.6553
11.5 | 1.3033 | 0.02736 | -0.0288 | 47.6352
12 | 1.3221 | 0.03018 | -0.0263 | 43.8072
12.5 | 1.3387 | 0.03327 | -0.024 | 40.2375
13 | 1.3517 | 0.03679 | -0.022 | 36.741
13.5 | 1.3611 | 0.04073 | -0.0202 | 33.4176
14 | 1.3654 | 0.04532 | -0.0188 | 30.128
14.5 | 1.365 | 0.05055 | -0.0179 | 27.003
15 | 1.3588 | 0.05669 | -0.0176 | 23.969
15.5 | 1.3489 | 0.06365 | -0.0182 | 21.1925
16 | 1.335 | 0.07163 | -0.0197 | 18.6374
16.5 | 1.3149 | 0.08103 | -0.0221 | 16.2273
17 | 1.2939 | 0.09112 | -0.0255 | 14.2
17.5 | 1.2667 | 0.10282 | -0.03 | 12.3196
18 | 1.2386 | 0.11541 | -0.0356 | 10.7322
18.5 | 1.2097 | 0.12942 | -0.0429 | 9.3471
19 | 1.1801 | 0.14494 | -0.0518 | 8.142

## 51. Re 2M Mach 0.10 (1)
BIGFOIL.COM POLAR EXPORT
E193gU-K24
EPPLER E193gU-K24 |  |  |  | Cl Max: | 1.09 | at alpha= | 8.5 | deg
JavaFoil+Calcfoil stall+Eppler ext transition |  |  |  | L/D Max: | 78.019 | at alpha= | 8.5 | deg
Re: | 2000000 |  |  | Cd Min: | 0.00581 | at alpha= | 0.5 | deg
Mach: | 0.1 |  |  | Cl=0 at alpha= | -3.1531 | deg
|  |  |  | @ Cl=0.1, Cd= | 0.0077025
|  |  |  | @ Cl=0.4, Cd= | 0.005975
|  |  |  | @ Cl=0.6, Cd= | 0.029079
alpha (deg) | Cl | Cd | Cm | Cl/Cd
-12 | -0.293 | 0.08215 | -0.03 | -3.57
-11.5 | -0.305 | 0.07696 | -0.031 | -3.965
-11 | -0.316 | 0.07238 | -0.031 | -4.359
-10.5 | -0.324 | 0.06789 | -0.032 | -4.773
-10 | -0.33 | 0.06372 | -0.032 | -5.182
-9.5 | -0.333 | 0.05962 | -0.033 | -5.591
-9 | -0.333 | 0.05572 | -0.034 | -5.976
-8.5 | -0.33 | 0.05033 | -0.037 | -6.559
-8 | -0.323 | 0.0448 | -0.04 | -7.219
-7.5 | -0.321 | 0.03221 | -0.048 | -9.961
-7 | -0.352 | 0.00869 | -0.063 | -40.557
-6.5 | -0.323 | 0.00808 | -0.064 | -39.96
-6 | -0.288 | 0.00784 | -0.064 | -36.659
-5.5 | -0.247 | 0.00843 | -0.065 | -29.274
-5 | -0.161 | 0.037 | -0.021 | -4.354
-4.5 | -0.121 | 0.03502 | -0.021 | -3.462
-4 | -0.079 | 0.03386 | -0.021 | -2.326
-3.5 | -0.034 | 0.03243 | -0.022 | -1.056
-3 | 0.015 | 0.00791 | -0.067 | 1.851
-2.5 | 0.073 | 0.00777 | -0.067 | 9.427
-2 | 0.133 | 0.00762 | -0.067 | 17.402
-1.5 | 0.192 | 0.00758 | -0.068 | 25.371
-1 | 0.252 | 0.0074 | -0.068 | 34.037
-0.5 | 0.311 | 0.0066 | -0.069 | 47.189
0 | 0.37 | 0.00614 | -0.069 | 60.352
0.5 | 0.43 | 0.00581 | -0.07 | 73.937
1 | 0.489 | 0.00841 | -0.07 | 58.137
1.5 | 0.548 | 0.0085 | -0.07 | 64.487
2 | 0.486 | 0.02701 | -0.022 | 18.003
2.5 | 0.533 | 0.02779 | -0.021 | 19.194
3 | 0.58 | 0.02863 | -0.021 | 20.26
3.5 | 0.625 | 0.02964 | -0.021 | 21.085
4 | 0.668 | 0.03084 | -0.021 | 21.659
4.5 | 0.709 | 0.03226 | -0.021 | 21.981
5 | 0.747 | 0.0339 | -0.021 | 22.042
5.5 | 0.782 | 0.03576 | -0.023 | 21.862
6 | 0.812 | 0.03784 | -0.023 | 21.465
6.5 | 0.838 | 0.04035 | -0.024 | 20.756
7 | 0.857 | 0.0432 | -0.024 | 19.847
7.5 | 0.871 | 0.04642 | -0.024 | 18.765
8 | 0.879 | 0.04963 | -0.025 | 17.703
8.5 | 1.09 | 0.01397 | -0.076 | 78.019
9 | 1.081 | 0.01472 | -0.076 | 73.407
9.5 | 1.064 | 0.01558 | -0.076 | 68.256
10 | 1.039 | 0.01643 | -0.076 | 63.245
10.5 | 1.007 | 0.01743 | -0.076 | 57.788
11 | 0.97 | 0.01855 | -0.076 | 52.278
11.5 | 0.928 | 0.01979 | -0.076 | 46.883
12 | 0.883 | 0.02124 | -0.076 | 41.56
12.5 | 0.836 | 0.02285 | -0.076 | 36.58
13 | 0.788 | 0.02491 | -0.076 | 31.612
13.5 | 0.74 | 0.02687 | -0.076 | 27.535

## 52. Re 2M Mach 0.10 (2)
BIGFOIL.COM POLAR EXPORT
E193gU-K24
EPPLER E193gU-K24 |  |  |  | Cl Max: | 0.9444 | at alpha= | 5.5 | deg
XFOIL ncrit=9 |  |  |  | L/D Max: | 91.0345 | at alpha= | 5 | deg
Re: | 2000000 |  |  | Cd Min: | 0.01047 | at alpha= | 5.5 | deg
Mach: | 0.1 |  |  | Cl=0 at alpha= | -99 | deg
|  |  |  | @ Cl=0.1, Cd= | 0.00559
|  |  |  | @ Cl=0.4, Cd= | 0.0054373
|  |  |  | @ Cl=0.6, Cd= | 0.0078361
alpha (deg) | Cl | Cd | Cm | Cl/Cd
0 | 0.3703 | 0.00559 | -0.0749 | 66.2433
0.5 | 0.4228 | 0.00532 | -0.0743 | 79.4737
1 | 0.4671 | 0.00572 | -0.0723 | 81.6608
1.5 | 0.4899 | 0.00764 | -0.0664 | 64.123
2 | 0.597 | 0.00782 | -0.0779 | 76.3427
2.5 | 0.6474 | 0.00809 | -0.0767 | 80.0247
3 | 0.698 | 0.00838 | -0.0756 | 83.2936
3.5 | 0.7484 | 0.00872 | -0.0745 | 85.8257
4 | 0.7989 | 0.00904 | -0.0734 | 88.3739
4.5 | 0.8478 | 0.00949 | -0.072 | 89.3361
5 | 0.8976 | 0.00986 | -0.0707 | 91.0345
5.5 | 0.9444 | 0.01047 | -0.0689 | 90.2006

## 53. Re 2M Mach 0.25 (1)
BIGFOIL.COM POLAR EXPORT
E193gU-K24
EPPLER E193gU-K24 |  |  |  | Cl Max: | 1.046 | at alpha= | 8 | deg
JavaFoil+Calcfoil stall+Eppler ext transition |  |  |  | L/D Max: | 75.638 | at alpha= | 8 | deg
Re: | 2000000 |  |  | Cd Min: | 0.00594 | at alpha= | 0.5 | deg
Mach: | 0.25 |  |  | Cl=0 at alpha= | -3.1277 | deg
|  |  |  | @ Cl=0.1, Cd= | 0.0077849
|  |  |  | @ Cl=0.4, Cd= | 0.02799
|  |  |  | @ Cl=0.6, Cd= | 0.02799
alpha (deg) | Cl | Cd | Cm | Cl/Cd
-11.5 | -0.047 | 0.08079 | -0.031 | -0.586
-11 | -0.102 | 0.07627 | -0.031 | -1.335
-10.5 | -0.152 | 0.07121 | -0.032 | -2.129
-10 | -0.189 | 0.06624 | -0.032 | -2.849
-9.5 | -0.219 | 0.0621 | -0.033 | -3.526
-9 | -0.243 | 0.05795 | -0.033 | -4.191
-8.5 | -0.26 | 0.05317 | -0.035 | -4.895
-8 | -0.27 | 0.04936 | -0.036 | -5.475
-7.5 | -0.274 | 0.04358 | -0.041 | -6.292
-7 | -0.286 | 0.02433 | -0.054 | -11.769
-6.5 | -0.308 | 0.00828 | -0.066 | -37.151
-6 | -0.28 | 0.00805 | -0.066 | -34.823
-5.5 | -0.245 | 0.00783 | -0.066 | -31.245
-5 | -0.162 | 0.03762 | -0.022 | -4.298
-4.5 | -0.123 | 0.03541 | -0.022 | -3.466
-4 | -0.08 | 0.03362 | -0.021 | -2.385
-3.5 | -0.035 | 0.03215 | -0.022 | -1.089
-3 | 0.012 | 0.03141 | -0.023 | 0.383
-2.5 | 0.075 | 0.00783 | -0.069 | 9.603
-2 | 0.136 | 0.00772 | -0.069 | 17.644
-1.5 | 0.198 | 0.00762 | -0.07 | 25.926
-1 | 0.259 | 0.00745 | -0.07 | 34.722
-0.5 | 0.32 | 0.00665 | -0.071 | 48.114
0 | 0.381 | 0.00633 | -0.071 | 60.13
0.5 | 0.441 | 0.00594 | -0.071 | 74.298
1 | 0.502 | 0.00866 | -0.072 | 57.961
1.5 | 0.563 | 0.00869 | -0.072 | 64.805
2 | 0.5 | 0.02701 | -0.023 | 18.493
2.5 | 0.548 | 0.02779 | -0.022 | 19.717
3 | 0.596 | 0.02864 | -0.021 | 20.803
3.5 | 0.642 | 0.02965 | -0.021 | 21.637
4 | 0.685 | 0.03087 | -0.021 | 22.203
4.5 | 0.726 | 0.03231 | -0.022 | 22.482
5 | 0.764 | 0.03401 | -0.022 | 22.456
5.5 | 0.796 | 0.03595 | -0.023 | 22.151
6 | 0.823 | 0.03814 | -0.024 | 21.577
6.5 | 0.842 | 0.04095 | -0.024 | 20.564
7 | 0.853 | 0.04396 | -0.025 | 19.402
7.5 | 0.854 | 0.04774 | -0.026 | 17.889
8 | 1.046 | 0.01383 | -0.077 | 75.638
8.5 | 1.018 | 0.01473 | -0.078 | 69.151
9 | 0.976 | 0.01564 | -0.078 | 62.431
9.5 | 0.92 | 0.0166 | -0.078 | 55.423
10 | 0.85 | 0.0177 | -0.078 | 48.043
10.5 | 0.77 | 0.01895 | -0.078 | 40.62
11 | 0.68 | 0.02033 | -0.078 | 33.456
11.5 | 0.584 | 0.02185 | -0.078 | 26.715
12 | 0.481 | 0.02364 | -0.078 | 20.345
12.5 | 0.37 | 0.02571 | -0.078 | 14.39
13 | 0.234 | 0.02799 | -0.078 | 8.369

## 54. Re 2M Mach 0.25 (2)
BIGFOIL.COM POLAR EXPORT
E193gU-K24
EPPLER E193gU-K24 |  |  |  | Cl Max: | 1.3001 | at alpha= | 12.5 | deg
XFOIL ncrit=9 |  |  |  | L/D Max: | 90.442 | at alpha= | 5 | deg
Re: | 2000000 |  |  | Cd Min: | 0.23693 | at alpha= | -20 | deg
Mach: | 0.25 |  |  | Cl=0 at alpha= | -3.3857 | deg
|  |  |  | @ Cl=0.1, Cd= | 0.0073887
|  |  |  | @ Cl=0.4, Cd= | 0.0056174
|  |  |  | @ Cl=0.6, Cd= | 0.0078954
alpha (deg) | Cl | Cd | Cm | Cl/Cd
-20 | -0.6233 | 0.23693 | 0.0266 | -2.6307
-19.5 | -0.6054 | 0.23082 | 0.0229 | -2.6228
-19 | -0.5876 | 0.22459 | 0.0192 | -2.6163
-18.5 | -0.5701 | 0.21834 | 0.0156 | -2.6111
-18 | -0.5529 | 0.21213 | 0.0121 | -2.6064
-17.5 | -0.5358 | 0.20575 | 0.0086 | -2.6041
-17 | -0.5193 | 0.19932 | 0.0053 | -2.6054
-16.5 | -0.5027 | 0.1928 | 0.002 | -2.6074
-16 | -0.4867 | 0.18623 | -0.0012 | -2.6134
-15.5 | -0.4712 | 0.17963 | -0.0042 | -2.6232
-15 | -0.456 | 0.17299 | -0.0071 | -2.636
-14.5 | -0.4414 | 0.16621 | -0.01 | -2.6557
-14 | -0.4275 | 0.15941 | -0.0127 | -2.6818
-13.5 | -0.414 | 0.15258 | -0.0154 | -2.7133
-13 | -0.4013 | 0.14565 | -0.018 | -2.7552
-12.5 | -0.3894 | 0.13865 | -0.0205 | -2.8085
-12 | -0.3782 | 0.13163 | -0.023 | -2.8732
-11.5 | -0.3676 | 0.12464 | -0.0254 | -2.9493
-11 | -0.3643 | 0.11614 | -0.028 | -3.1367
-10.5 | -0.3562 | 0.10939 | -0.0303 | -3.2562
-10 | -0.3488 | 0.1028 | -0.0325 | -3.393
-9.5 | -0.3439 | 0.09596 | -0.0345 | -3.5838
-9 | -0.3249 | 0.08778 | -0.0413 | -3.7013
-8.5 | -0.3054 | 0.07888 | -0.0495 | -3.8717
-8 | -0.2218 | 0.06191 | -0.0833 | -3.5826
-7.5 | -0.2564 | 0.05593 | -0.0819 | -4.5843
-7 | -0.2726 | 0.04408 | -0.0888 | -6.1842
-5.5 | -0.2269 | 0.01383 | -0.0844 | -16.4064
-5 | -0.1768 | 0.01151 | -0.0826 | -15.3606
-4.5 | -0.1253 | 0.00969 | -0.0811 | -12.9309
-4 | -0.0696 | 0.00898 | -0.0804 | -7.7506
-3.5 | -0.0126 | 0.00858 | -0.0799 | -1.4685
-3 | 0.0425 | 0.00779 | -0.079 | 5.4557
-2.5 | 0.0997 | 0.00739 | -0.0786 | 13.4912
-2 | 0.1569 | 0.00714 | -0.0783 | 21.9748
-1.5 | 0.215 | 0.00694 | -0.0781 | 30.9798
-1 | 0.2722 | 0.00673 | -0.0778 | 40.4458
-0.5 | 0.3272 | 0.00614 | -0.0774 | 53.2899
0 | 0.3822 | 0.00571 | -0.077 | 66.9352
0.5 | 0.436 | 0.00543 | -0.0763 | 80.2947
1 | 0.4811 | 0.00589 | -0.0741 | 81.6808
1.5 | 0.5053 | 0.00779 | -0.0682 | 64.8652
2 | 0.6131 | 0.00791 | -0.0794 | 77.5095
2.5 | 0.6653 | 0.0082 | -0.0782 | 81.1341
3 | 0.7173 | 0.00851 | -0.0769 | 84.2891
3.5 | 0.7689 | 0.00887 | -0.0756 | 86.6855
4 | 0.8208 | 0.00921 | -0.0742 | 89.1205
4.5 | 0.8711 | 0.00968 | -0.0726 | 89.9897
5 | 0.9207 | 0.01018 | -0.0708 | 90.442
5.5 | 0.9691 | 0.01076 | -0.0688 | 90.0651
6 | 1.0094 | 0.01188 | -0.0653 | 84.9663
6.5 | 1.0298 | 0.01406 | -0.0588 | 73.2432
7 | 1.059 | 0.01552 | -0.0539 | 68.2345
7.5 | 1.0952 | 0.01631 | -0.05 | 67.149
8 | 1.1117 | 0.01807 | -0.0434 | 61.5219
8.5 | 1.1437 | 0.01928 | -0.0396 | 59.3205
9 | 1.1802 | 0.02035 | -0.0369 | 57.9951
9.5 | 1.2148 | 0.02168 | -0.0345 | 56.0332
10 | 1.2365 | 0.02425 | -0.031 | 50.9897
10.5 | 1.2546 | 0.02736 | -0.0277 | 45.8553
11 | 1.2719 | 0.03067 | -0.0248 | 41.4705
11.5 | 1.288 | 0.03416 | -0.0227 | 37.7049
12 | 1.2972 | 0.03848 | -0.0206 | 33.711
12.5 | 1.3001 | 0.0436 | -0.019 | 29.8188
13 | 1.2957 | 0.04969 | -0.0181 | 26.0757
13.5 | 1.2863 | 0.05672 | -0.0182 | 22.6781
14 | 1.2709 | 0.06503 | -0.0193 | 19.5433
14.5 | 1.2506 | 0.07466 | -0.0218 | 16.7506
15 | 1.2261 | 0.08557 | -0.0253 | 14.3286
15.5 | 1.1986 | 0.09758 | -0.03 | 12.2833
16 | 1.1696 | 0.11055 | -0.0355 | 10.5798
16.5 | 1.1382 | 0.12491 | -0.0424 | 9.1122
17 | 1.1108 | 0.13996 | -0.0504 | 7.9366
17.5 | 1.0831 | 0.15665 | -0.06 | 6.9141

## 55. Re 2M Mach 0.50 (1)
BIGFOIL.COM POLAR EXPORT
E193gU-K24
EPPLER E193gU-K24 |  |  |  | Cl Max: | 1.289 | at alpha= | 20 | deg
JavaFoil+Calcfoil stall+Eppler ext transition |  |  |  | L/D Max: | 75.953 | at alpha= | 5.5 | deg
Re: | 2000000 |  |  | Cd Min: | 0.00655 | at alpha= | 0.5 | deg
Mach: | 0.5 |  |  | Cl=0 at alpha= | -3.13 | deg
|  |  |  | @ Cl=0.1, Cd= | 0.007593
|  |  |  | @ Cl=0.4, Cd= | 0.007291
|  |  |  | @ Cl=0.6, Cd= | 0.027637
alpha (deg) | Cl | Cd | Cm | Cl/Cd
-20 | -0.873 | 0.17643 | -0.035 | -4.95
-19.5 | -0.849 | 0.16992 | -0.035 | -4.994
-19 | -0.824 | 0.16645 | -0.036 | -4.949
-18.5 | -0.8 | 0.16202 | -0.036 | -4.938
-18 | -0.773 | 0.15433 | -0.035 | -5.005
-17.5 | -0.747 | 0.14955 | -0.034 | -4.995
-17 | -0.722 | 0.1443 | -0.034 | -5.004
-16.5 | -0.697 | 0.13978 | -0.035 | -4.987
-16 | -0.672 | 0.1359 | -0.035 | -4.945
-15.5 | -0.647 | 0.13207 | -0.035 | -4.898
-15 | -0.622 | 0.12804 | -0.035 | -4.857
-14.5 | -0.595 | 0.12158 | -0.034 | -4.894
-14 | -0.569 | 0.11782 | -0.033 | -4.832
-13.5 | -0.544 | 0.11417 | -0.034 | -4.764
-13 | -0.518 | 0.11089 | -0.034 | -4.675
-12.5 | -0.493 | 0.10747 | -0.034 | -4.586
-12 | -0.467 | 0.10429 | -0.034 | -4.48
-11.5 | -0.442 | 0.1012 | -0.034 | -4.363
-11 | -0.414 | 0.09347 | -0.031 | -4.432
-10.5 | -0.388 | 0.09044 | -0.031 | -4.296
-10 | -0.363 | 0.08737 | -0.031 | -4.15
-9.5 | -0.339 | 0.06878 | -0.037 | -4.924
-9 | -0.313 | 0.0627 | -0.038 | -4.989
-8.5 | -0.287 | 0.05732 | -0.039 | -5.004
-8 | -0.258 | 0.06891 | -0.031 | -3.749
-7.5 | -0.232 | 0.05721 | -0.031 | -4.057
-7 | -0.206 | 0.05652 | -0.03 | -3.639
-6.5 | -0.179 | 0.04794 | -0.032 | -3.744
-6 | -0.153 | 0.04262 | -0.033 | -3.592
-5.5 | -0.157 | 0.00825 | -0.074 | -19.069
-5 | -0.124 | 0.00815 | -0.075 | -15.26
-4.5 | -0.091 | 0.00787 | -0.075 | -11.597
-4 | -0.1 | 0.0083 | -0.076 | -12.101
-3.5 | -0.037 | 0.03328 | -0.025 | -1.123
-3 | 0.013 | 0.03147 | -0.024 | 0.418
-2.5 | 0.083 | 0.00763 | -0.077 | 10.917
-2 | 0.152 | 0.00748 | -0.077 | 20.289
-1.5 | 0.221 | 0.00733 | -0.078 | 30.074
-1 | 0.289 | 0.00715 | -0.078 | 40.462
-0.5 | 0.357 | 0.00774 | -0.079 | 46.159
0 | 0.425 | 0.00703 | -0.079 | 60.468
0.5 | 0.493 | 0.00655 | -0.08 | 75.245
1 | 0.56 | 0.00855 | -0.08 | 65.475
1.5 | 0.504 | 0.0266 | -0.026 | 18.934
2 | 0.558 | 0.02703 | -0.025 | 20.638
2.5 | 0.612 | 0.02781 | -0.023 | 21.999
3 | 0.665 | 0.02868 | -0.023 | 23.185
3.5 | 0.714 | 0.02976 | -0.023 | 23.997
4 | 0.758 | 0.03104 | -0.025 | 24.433
4.5 | 0.794 | 0.03274 | -0.026 | 24.258
5 | 0.814 | 0.03503 | -0.027 | 23.237
5.5 | 0.988 | 0.01301 | -0.084 | 75.953
6 | 0.613 | 0.01364 | -0.084 | 44.932
6.5 | 0.645 | 0.0145 | -0.085 | 44.51
7 | 0.678 | 0.01551 | -0.085 | 43.684
7.5 | 0.709 | 0.01667 | -0.085 | 42.515
8 | 0.738 | 0.01826 | -0.085 | 40.429
8.5 | 0.767 | 0.02013 | -0.085 | 38.074
9 | 0.794 | 0.0223 | -0.085 | 35.619
9.5 | 0.821 | 0.02503 | -0.084 | 32.785
10 | 0.844 | 0.02891 | -0.083 | 29.192
10.5 | 0.863 | 0.03391 | -0.082 | 25.438
11 | 0.775 | 0.08513 | -0.045 | 9.101
11.5 | 0.803 | 0.08999 | -0.046 | 8.923
12 | 0.828 | 0.10206 | -0.042 | 8.115
12.5 | 0.856 | 0.10615 | -0.043 | 8.068
13 | 0.885 | 0.11177 | -0.046 | 7.92
13.5 | 0.913 | 0.1154 | -0.046 | 7.909
14 | 0.94 | 0.11916 | -0.046 | 7.891
14.5 | 0.968 | 0.12392 | -0.047 | 7.812
15 | 0.997 | 0.12803 | -0.048 | 7.784
15.5 | 1.028 | 0.13696 | -0.051 | 7.503
16 | 1.059 | 0.14129 | -0.055 | 7.497
16.5 | 1.085 | 0.14444 | -0.054 | 7.511
17 | 1.113 | 0.15046 | -0.054 | 7.397
17.5 | 1.142 | 0.1558 | -0.055 | 7.327
18 | 1.174 | 0.16172 | -0.058 | 7.261
18.5 | 1.2 | 0.16519 | -0.057 | 7.263
19 | 1.228 | 0.17004 | -0.058 | 7.22
19.5 | 1.256 | 0.17572 | -0.059 | 7.148
20 | 1.289 | 0.1808 | -0.061 | 7.129

## 56. Re 2M Mach 0.50 (2)
BIGFOIL.COM POLAR EXPORT
E193gU-K24
EPPLER E193gU-K24 |  |  |  | Cl Max: | 1.1909 | at alpha= | 9.5 | deg
XFOIL ncrit=9 |  |  |  | L/D Max: | 90.0099 | at alpha= | 4 | deg
Re: | 2000000 |  |  | Cd Min: | 0.25796 | at alpha= | -20 | deg
Mach: | 0.5 |  |  | Cl=0 at alpha= | -3.362 | deg
|  |  |  | @ Cl=0.1, Cd= | 0.0079747
|  |  |  | @ Cl=0.4, Cd= | 0.0064339
|  |  |  | @ Cl=0.6, Cd= | 0.0084393
alpha (deg) | Cl | Cd | Cm | Cl/Cd
-20 | -0.6686 | 0.25796 | 0.0315 | -2.5919
-19.5 | -0.6465 | 0.25042 | 0.027 | -2.5817
-19 | -0.6247 | 0.24282 | 0.0226 | -2.5727
-18.5 | -0.6032 | 0.2353 | 0.0183 | -2.5635
-18 | -0.5818 | 0.2279 | 0.0141 | -2.5529
-17.5 | -0.5605 | 0.22043 | 0.01 | -2.5428
-17 | -0.5398 | 0.21298 | 0.0061 | -2.5345
-16.5 | -0.5191 | 0.20556 | 0.0022 | -2.5253
-16 | -0.4989 | 0.19817 | -0.0015 | -2.5175
-15.5 | -0.479 | 0.19076 | -0.0051 | -2.511
-15 | -0.4594 | 0.18336 | -0.0086 | -2.5055
-14.5 | -0.4405 | 0.17597 | -0.012 | -2.5033
-14 | -0.4222 | 0.16862 | -0.0152 | -2.5039
-13.5 | -0.4044 | 0.1613 | -0.0183 | -2.5071
-13 | -0.3889 | 0.1539 | -0.021 | -2.527
-12.5 | -0.3725 | 0.14702 | -0.0236 | -2.5337
-12 | -0.3569 | 0.14002 | -0.0262 | -2.5489
-11.5 | -0.3421 | 0.1331 | -0.0287 | -2.5702
-11 | -0.3288 | 0.12604 | -0.031 | -2.6087
-10.5 | -0.316 | 0.11923 | -0.0332 | -2.6503
-10 | -0.3048 | 0.11238 | -0.0352 | -2.7122
-9.5 | -0.2809 | 0.10386 | -0.0415 | -2.7046
-9 | -0.213 | 0.09087 | -0.063 | -2.344
-8.5 | -0.1491 | 0.07846 | -0.0839 | -1.9003
-8 | -0.1472 | 0.07233 | -0.0845 | -2.0351
-7.5 | -0.1448 | 0.06585 | -0.0863 | -2.1989
-7 | -0.1464 | 0.0592 | -0.0882 | -2.473
-6.5 | -0.1687 | 0.05246 | -0.0894 | -3.2158
-6 | -0.1744 | 0.04459 | -0.095 | -3.9112
-5.5 | -0.168 | 0.03515 | -0.1001 | -4.7795
-5 | -0.153 | 0.02544 | -0.1012 | -6.0142
-4.5 | -0.1284 | 0.01633 | -0.0984 | -7.8628
-4 | -0.0789 | 0.01167 | -0.0949 | -6.7609
-3.5 | -0.0173 | 0.00971 | -0.0924 | -1.7817
-3 | 0.0454 | 0.00856 | -0.0904 | 5.3037
-2.5 | 0.1107 | 0.00786 | -0.0892 | 14.084
-2 | 0.176 | 0.00746 | -0.0882 | 23.5925
-1.5 | 0.2422 | 0.00718 | -0.0875 | 33.7326
-1 | 0.3082 | 0.00705 | -0.087 | 43.7163
-0.5 | 0.3721 | 0.00663 | -0.0864 | 56.1237
0 | 0.4347 | 0.00619 | -0.0858 | 70.2262
0.5 | 0.4952 | 0.00586 | -0.0849 | 84.5051
1 | 0.5442 | 0.00648 | -0.082 | 83.9815
1.5 | 0.569 | 0.00847 | -0.0751 | 67.1783
2 | 0.6802 | 0.00836 | -0.0848 | 81.3636
2.5 | 0.7404 | 0.00873 | -0.0833 | 84.811
3 | 0.7978 | 0.00912 | -0.0812 | 87.4781
3.5 | 0.8539 | 0.00958 | -0.0787 | 89.1336
4 | 0.9091 | 0.0101 | -0.0759 | 90.0099
4.5 | 0.9597 | 0.01083 | -0.0721 | 88.615
5 | 1.0092 | 0.01157 | -0.0681 | 87.2256
5.5 | 1.0534 | 0.01248 | -0.063 | 84.4071
6 | 1.0817 | 0.01367 | -0.0553 | 79.1295
6.5 | 1.1045 | 0.01543 | -0.0476 | 71.5813
7 | 1.124 | 0.01804 | -0.0414 | 62.306
8 | 1.1512 | 0.02587 | -0.033 | 44.4994
8.5 | 1.1684 | 0.03004 | -0.0297 | 38.8948
9 | 1.1629 | 0.03591 | -0.0258 | 32.3837
9.5 | 1.1909 | 0.04005 | -0.024 | 29.7353
10 | 1.1877 | 0.04671 | -0.0222 | 25.4271
10.5 | 1.176 | 0.05471 | -0.0217 | 21.4952
11 | 1.1548 | 0.06434 | -0.0228 | 17.9484
11.5 | 1.1271 | 0.07547 | -0.0258 | 14.9344
12 | 1.0994 | 0.08739 | -0.0302 | 12.5804
12.5 | 1.062 | 0.10147 | -0.0362 | 10.4661
13 | 1.0242 | 0.11695 | -0.0436 | 8.7576
13.5 | 0.9977 | 0.13219 | -0.0512 | 7.5475
14 | 0.978 | 0.14757 | -0.059 | 6.6274
14.5 | 0.9656 | 0.1628 | -0.0667 | 5.9312

## 57. Re 3M Mach 0.00 (1)
BIGFOIL.COM POLAR EXPORT
E193gU-K24
EPPLER E193gU-K24 |  |  |  | Cl Max: | 1.099 | at alpha= | 8.5 | deg
JavaFoil+Calcfoil stall+Eppler ext transition |  |  |  | L/D Max: | 108.994 | at alpha= | 8 | deg
Re: | 3000000 |  |  | Cd Min: | 0.00598 | at alpha= | 0.5 | deg
Mach: | 0 |  |  | Cl=0 at alpha= | -3.1293 | deg
|  |  |  | @ Cl=0.1, Cd= | 0.0072734
|  |  |  | @ Cl=0.4, Cd= | 0.00625
|  |  |  | @ Cl=0.6, Cd= | 0.028976
alpha (deg) | Cl | Cd | Cm | Cl/Cd
-12.5 | -0.309 | 0.08374 | -0.031 | -3.693
-12 | -0.32 | 0.07919 | -0.031 | -4.035
-11.5 | -0.329 | 0.0746 | -0.031 | -4.409
-11 | -0.337 | 0.06987 | -0.032 | -4.819
-10.5 | -0.343 | 0.06562 | -0.033 | -5.222
-10 | -0.346 | 0.06098 | -0.034 | -5.679
-9.5 | -0.347 | 0.05773 | -0.034 | -6.003
-9 | -0.345 | 0.05302 | -0.036 | -6.503
-8.5 | -0.341 | 0.04655 | -0.04 | -7.323
-8 | -0.341 | 0.03382 | -0.047 | -10.084
-7.5 | -0.38 | 0.00813 | -0.063 | -46.765
-7 | -0.355 | 0.00805 | -0.063 | -44.169
-6.5 | -0.325 | 0.00763 | -0.063 | -42.542
-6 | -0.288 | 0.00742 | -0.064 | -38.848
-5.5 | -0.247 | 0.0079 | -0.064 | -31.223
-5 | -0.201 | 0.00769 | -0.065 | -26.111
-4.5 | -0.121 | 0.03495 | -0.022 | -3.46
-4 | -0.078 | 0.03345 | -0.021 | -2.347
-3.5 | -0.043 | 0.00761 | -0.066 | -5.595
-3 | 0.015 | 0.00746 | -0.066 | 1.955
-2.5 | 0.073 | 0.00731 | -0.067 | 9.97
-2 | 0.132 | 0.00723 | -0.067 | 18.256
-1.5 | 0.191 | 0.00715 | -0.068 | 26.768
-1 | 0.251 | 0.007 | -0.068 | 35.802
-0.5 | 0.31 | 0.00624 | -0.068 | 49.604
0 | 0.369 | 0.00656 | -0.069 | 56.159
0.5 | 0.427 | 0.00598 | -0.069 | 71.478
1 | 0.486 | 0.00842 | -0.07 | 57.743
1.5 | 0.545 | 0.00864 | -0.07 | 63.103
2 | 0.484 | 0.02712 | -0.023 | 17.844
2.5 | 0.531 | 0.02764 | -0.022 | 19.206
3 | 0.577 | 0.02847 | -0.022 | 20.277
3.5 | 0.622 | 0.02946 | -0.021 | 21.112
4 | 0.665 | 0.03065 | -0.021 | 21.696
4.5 | 0.706 | 0.03203 | -0.022 | 22.043
5 | 0.744 | 0.03361 | -0.023 | 22.14
5.5 | 0.779 | 0.03541 | -0.023 | 22
6 | 0.81 | 0.03748 | -0.024 | 21.612
6.5 | 0.836 | 0.03984 | -0.024 | 20.988
7 | 0.857 | 0.04241 | -0.025 | 20.211
7.5 | 0.873 | 0.04538 | -0.025 | 19.229
8 | 1.097 | 0.01006 | -0.075 | 108.994
8.5 | 1.099 | 0.01289 | -0.075 | 85.31
9 | 1.095 | 0.01357 | -0.076 | 80.674
9.5 | 1.083 | 0.01429 | -0.076 | 75.746
10 | 1.064 | 0.01506 | -0.076 | 70.61
10.5 | 1.038 | 0.01592 | -0.076 | 65.213
11 | 1.007 | 0.01684 | -0.077 | 59.812
11.5 | 0.971 | 0.018 | -0.077 | 53.914
12 | 0.932 | 0.01906 | -0.077 | 48.888
12.5 | 0.89 | 0.02043 | -0.077 | 43.56
13 | 0.847 | 0.0221 | -0.077 | 38.306
13.5 | 0.803 | 0.0238 | -0.076 | 33.763

## 58. Re 3M Mach 0.00 (2)
BIGFOIL.COM POLAR EXPORT
E193gU-K24
EPPLER E193gU-K24 |  |  |  | Cl Max: | 0.9825 | at alpha= | 6 | deg
XFOIL ncrit=9 |  |  |  | L/D Max: | 96.917 | at alpha= | 4.5 | deg
Re: | 3000000 |  |  | Cd Min: | 0.01135 | at alpha= | 6 | deg
Mach: | 0 |  |  | Cl=0 at alpha= | -99 | deg
|  |  |  | @ Cl=0.1, Cd= | 0.00546
|  |  |  | @ Cl=0.4, Cd= | 0.0053506
|  |  |  | @ Cl=0.6, Cd= | 0.0073692
alpha (deg) | Cl | Cd | Cm | Cl/Cd
0 | 0.3716 | 0.00546 | -0.075 | 68.0586
0.5 | 0.4235 | 0.00526 | -0.0745 | 80.5133
1 | 0.4505 | 0.00784 | -0.0698 | 57.4617
1.5 | 0.5021 | 0.00769 | -0.0691 | 65.2926
2 | 0.5462 | 0.00727 | -0.0666 | 75.1307
2.5 | 0.6438 | 0.00745 | -0.0762 | 86.4161
3 | 0.7014 | 0.00772 | -0.0767 | 90.8549
3.5 | 0.7526 | 0.00796 | -0.0758 | 94.5477
4 | 0.8027 | 0.00833 | -0.0747 | 96.3625
4.5 | 0.8519 | 0.00879 | -0.0734 | 96.917
5 | 0.8964 | 0.00963 | -0.0713 | 93.0841
5.5 | 0.9402 | 0.01047 | -0.0691 | 89.7994
6 | 0.9825 | 0.01135 | -0.0668 | 86.5639

## 59. Re 3M Mach 0.10 (1)
BIGFOIL.COM POLAR EXPORT
E193gU-K24
EPPLER E193gU-K24 |  |  |  | Cl Max: | 1.092 | at alpha= | 8 | deg
JavaFoil+Calcfoil stall+Eppler ext transition |  |  |  | L/D Max: | 112.417 | at alpha= | 7.5 | deg
Re: | 3000000 |  |  | Cd Min: | 0.00601 | at alpha= | 0.5 | deg
Mach: | 0.1 |  |  | Cl=0 at alpha= | -3.1293 | deg
|  |  |  | @ Cl=0.1, Cd= | 0.0072915
|  |  |  | @ Cl=0.4, Cd= | 0.0063
|  |  |  | @ Cl=0.6, Cd= | 0.02891
alpha (deg) | Cl | Cd | Cm | Cl/Cd
-12.5 | -0.281 | 0.0845 | -0.031 | -3.322
-12 | -0.293 | 0.0801 | -0.031 | -3.664
-11.5 | -0.305 | 0.07524 | -0.031 | -4.058
-11 | -0.316 | 0.07061 | -0.032 | -4.473
-10.5 | -0.324 | 0.06618 | -0.033 | -4.903
-10 | -0.331 | 0.06211 | -0.033 | -5.323
-9.5 | -0.334 | 0.05817 | -0.034 | -5.738
-9 | -0.334 | 0.05382 | -0.035 | -6.207
-8.5 | -0.332 | 0.04753 | -0.039 | -6.991
-8 | -0.33 | 0.03796 | -0.045 | -8.7
-7.5 | -0.375 | 0.00953 | -0.063 | -39.355
-7 | -0.352 | 0.00813 | -0.063 | -43.362
-6.5 | -0.323 | 0.00765 | -0.064 | -42.202
-6 | -0.288 | 0.00746 | -0.064 | -38.551
-5.5 | -0.247 | 0.00795 | -0.065 | -31.012
-5 | -0.201 | 0.00774 | -0.065 | -25.983
-4.5 | -0.121 | 0.035 | -0.022 | -3.464
-4 | -0.079 | 0.03344 | -0.022 | -2.356
-3.5 | -0.043 | 0.00761 | -0.066 | -5.618
-3 | 0.015 | 0.00746 | -0.067 | 1.963
-2.5 | 0.073 | 0.00735 | -0.067 | 9.969
-2 | 0.133 | 0.00722 | -0.067 | 18.376
-1.5 | 0.192 | 0.00717 | -0.068 | 26.837
-1 | 0.252 | 0.00699 | -0.068 | 36.034
-0.5 | 0.311 | 0.00625 | -0.069 | 49.777
0 | 0.37 | 0.00659 | -0.069 | 56.195
0.5 | 0.43 | 0.00601 | -0.07 | 71.467
1 | 0.489 | 0.00849 | -0.07 | 57.538
1.5 | 0.548 | 0.00865 | -0.07 | 63.325
2 | 0.486 | 0.02712 | -0.023 | 17.931
2.5 | 0.534 | 0.02764 | -0.022 | 19.3
3 | 0.58 | 0.02847 | -0.022 | 20.376
3.5 | 0.625 | 0.02946 | -0.021 | 21.213
4 | 0.668 | 0.03065 | -0.021 | 21.796
4.5 | 0.709 | 0.03203 | -0.022 | 22.139
5 | 0.747 | 0.03364 | -0.022 | 22.216
5.5 | 0.782 | 0.03544 | -0.024 | 22.061
6 | 0.812 | 0.03751 | -0.024 | 21.656
6.5 | 0.838 | 0.03995 | -0.025 | 20.968
7 | 0.858 | 0.04255 | -0.025 | 20.155
7.5 | 1.084 | 0.00964 | -0.075 | 112.417
8 | 1.092 | 0.01226 | -0.075 | 89.085
8.5 | 1.092 | 0.01301 | -0.076 | 83.88
9 | 1.083 | 0.01371 | -0.076 | 78.994
9.5 | 1.066 | 0.01449 | -0.076 | 73.594
10 | 1.042 | 0.01525 | -0.077 | 68.336
10.5 | 1.011 | 0.01613 | -0.077 | 62.689
11 | 0.974 | 0.01709 | -0.077 | 57.031
11.5 | 0.933 | 0.01817 | -0.077 | 51.338
12 | 0.888 | 0.01942 | -0.077 | 45.72
12.5 | 0.841 | 0.02086 | -0.077 | 40.302
13 | 0.792 | 0.02255 | -0.077 | 35.15

## 60. Re 3M Mach 0.10 (2)
BIGFOIL.COM POLAR EXPORT
E193gU-K24
EPPLER E193gU-K24 |  |  |  | Cl Max: | 1.3843 | at alpha= | 13.5 | deg
XFOIL ncrit=9 |  |  |  | L/D Max: | 97.0862 | at alpha= | 4.5 | deg
Re: | 3000000 |  |  | Cd Min: | 0.17662 | at alpha= | -16.5 | deg
Mach: | 0.1 |  |  | Cl=0 at alpha= | -3.3763 | deg
|  |  |  | @ Cl=0.1, Cd= | 0.0068388
|  |  |  | @ Cl=0.4, Cd= | 0.0053696
|  |  |  | @ Cl=0.6, Cd= | 0.0073834
alpha (deg) | Cl | Cd | Cm | Cl/Cd
-16.5 | -0.3793 | 0.17662 | -0.0039 | -2.1475
-16 | -0.3661 | 0.1718 | -0.0082 | -2.131
-15.5 | -0.3548 | 0.16794 | -0.0124 | -2.1127
-15 | -0.3423 | 0.16284 | -0.0161 | -2.1021
-14.5 | -0.3318 | 0.1572 | -0.0196 | -2.1107
-14 | -0.3235 | 0.15135 | -0.0224 | -2.1374
-13.5 | -0.3171 | 0.14538 | -0.0245 | -2.1812
-13 | -0.3121 | 0.1393 | -0.026 | -2.2405
-11.5 | -0.8591 | 0.02029 | -0.0818 | -42.3411
-11 | -0.7899 | 0.02129 | -0.0835 | -37.1019
-9 | -0.5111 | 0.0279 | -0.0897 | -18.319
-8.5 | -0.496 | 0.02271 | -0.0871 | -21.8406
-8 | -0.4613 | 0.01967 | -0.0853 | -23.452
-7.5 | -0.4223 | 0.01683 | -0.0836 | -25.0921
-7 | -0.3732 | 0.01583 | -0.0829 | -23.5755
-6.5 | -0.3272 | 0.00675 | -0.0787 | -48.4741
-6 | -0.2831 | 0.00467 | -0.0771 | -60.621
-5.5 | -0.2324 | 0.00389 | -0.0763 | -59.7429
-5 | -0.1784 | 0.00362 | -0.076 | -49.2818
-4.5 | -0.1231 | 0.00355 | -0.076 | -34.6761
-4 | -0.0687 | 0.00791 | -0.0772 | -8.6852
-3.5 | -0.0137 | 0.00751 | -0.0769 | -1.8242
-3 | 0.0417 | 0.00716 | -0.0766 | 5.824
-2.5 | 0.0974 | 0.00685 | -0.0764 | 14.219
-2 | 0.1531 | 0.00661 | -0.0762 | 23.1619
-1.5 | 0.2092 | 0.0064 | -0.0761 | 32.6875
-1 | 0.2655 | 0.0063 | -0.076 | 42.1429
-0.5 | 0.3196 | 0.00578 | -0.0757 | 55.2941
0 | 0.3738 | 0.00547 | -0.0754 | 68.3364
0.5 | 0.426 | 0.00527 | -0.0748 | 80.8349
1 | 0.4529 | 0.00786 | -0.0701 | 57.6209
1.5 | 0.5048 | 0.00771 | -0.0694 | 65.4734
2 | 0.5493 | 0.00729 | -0.0669 | 75.3498
2.5 | 0.647 | 0.00747 | -0.0764 | 86.6131
3.5 | 0.7566 | 0.00799 | -0.076 | 94.6934
4 | 0.8069 | 0.00836 | -0.0749 | 96.5191
4.5 | 0.8563 | 0.00882 | -0.0736 | 97.0862
5 | 0.9009 | 0.00967 | -0.0714 | 93.1644
5.5 | 0.9448 | 0.01052 | -0.0692 | 89.8099
6 | 0.987 | 0.01142 | -0.0667 | 86.4273
6.5 | 1.0219 | 0.01276 | -0.0631 | 80.0862
7 | 1.0667 | 0.01335 | -0.0612 | 79.9026
7.5 | 1.1011 | 0.01458 | -0.0577 | 75.5213
8 | 1.1393 | 0.01547 | -0.055 | 73.6458
8.5 | 1.1841 | 0.01585 | -0.0533 | 74.7066
9 | 1.2293 | 0.01612 | -0.0517 | 76.2593
9.5 | 1.237 | 0.01843 | -0.0441 | 67.1188
10 | 1.2607 | 0.02038 | -0.0399 | 61.8597
10.5 | 1.2856 | 0.02239 | -0.0364 | 57.4185
11 | 1.3097 | 0.02456 | -0.0332 | 53.3265
11.5 | 1.3321 | 0.02695 | -0.0303 | 49.4286
12 | 1.3516 | 0.02968 | -0.0275 | 45.5391
12.5 | 1.3674 | 0.0328 | -0.0249 | 41.689
13 | 1.3783 | 0.03647 | -0.0225 | 37.7927
13.5 | 1.3843 | 0.04068 | -0.0206 | 34.029
14 | 1.3841 | 0.04571 | -0.0192 | 30.28
14.5 | 1.3785 | 0.05152 | -0.0185 | 26.7566
15 | 1.3672 | 0.0584 | -0.0186 | 23.411
15.5 | 1.3527 | 0.06618 | -0.0198 | 20.4397
16 | 1.3343 | 0.07511 | -0.022 | 17.7646
16.5 | 1.3098 | 0.08566 | -0.0254 | 15.2907
17 | 1.2853 | 0.09684 | -0.0297 | 13.2724
17.5 | 1.2533 | 0.10998 | -0.0354 | 11.3957
18 | 1.2219 | 0.12372 | -0.0419 | 9.8763
18.5 | 1.1895 | 0.13837 | -0.0493 | 8.5965

## 61. Re 3M Mach 0.25 (1)
BIGFOIL.COM POLAR EXPORT
E193gU-K24
EPPLER E193gU-K24 |  |  |  | Cl Max: | 1.061 | at alpha= | 7 | deg
JavaFoil+Calcfoil stall+Eppler ext transition |  |  |  | L/D Max: | 111.312 | at alpha= | 7 | deg
Re: | 3000000 |  |  | Cd Min: | 0.0061 | at alpha= | 0.5 | deg
Mach: | 0.25 |  |  | Cl=0 at alpha= | -3.15 | deg
|  |  |  | @ Cl=0.1, Cd= | 0.007359
|  |  |  | @ Cl=0.4, Cd= | 0.0064895
|  |  |  | @ Cl=0.6, Cd= | 0.0216
alpha (deg) | Cl | Cd | Cm | Cl/Cd
-12 | -0.05 | 0.08405 | -0.031 | -0.597
-11.5 | -0.047 | 0.07879 | -0.031 | -0.602
-11 | -0.102 | 0.07432 | -0.032 | -1.371
-10.5 | -0.152 | 0.06926 | -0.032 | -2.19
-10 | -0.189 | 0.0647 | -0.033 | -2.919
-9.5 | -0.219 | 0.06059 | -0.033 | -3.617
-9 | -0.243 | 0.05642 | -0.034 | -4.31
-8.5 | -0.261 | 0.05105 | -0.037 | -5.12
-8 | -0.272 | 0.04675 | -0.039 | -5.817
-7.5 | -0.278 | 0.03874 | -0.045 | -7.183
-7 | -0.325 | 0.00813 | -0.065 | -40.028
-6.5 | -0.308 | 0.00777 | -0.066 | -39.586
-6 | -0.28 | 0.0076 | -0.066 | -36.885
-5.5 | -0.245 | 0.00811 | -0.066 | -30.139
-5 | -0.202 | 0.00784 | -0.067 | -25.737
-4.5 | -0.153 | 0.00762 | -0.067 | -20.096
-4 | -0.08 | 0.03368 | -0.022 | -2.382
-3.5 | -0.035 | 0.03226 | -0.023 | -1.086
-3 | 0.015 | 0.00758 | -0.068 | 1.979
-2.5 | 0.075 | 0.0074 | -0.069 | 10.165
-2 | 0.136 | 0.0073 | -0.069 | 18.65
-1.5 | 0.198 | 0.00723 | -0.07 | 27.311
-1 | 0.259 | 0.00706 | -0.07 | 36.653
-0.5 | 0.32 | 0.00633 | -0.071 | 50.5
0 | 0.381 | 0.00667 | -0.071 | 57.034
0.5 | 0.441 | 0.0061 | -0.071 | 72.372
1 | 0.502 | 0.00873 | -0.072 | 57.53
1.5 | 0.563 | 0.00883 | -0.072 | 63.746
2 | 0.5 | 0.02713 | -0.024 | 18.413
2.5 | 0.548 | 0.02765 | -0.023 | 19.823
3 | 0.596 | 0.02849 | -0.022 | 20.92
3.5 | 0.642 | 0.02948 | -0.021 | 21.769
4 | 0.685 | 0.03067 | -0.022 | 22.351
4.5 | 0.727 | 0.03207 | -0.023 | 22.654
5 | 0.764 | 0.03373 | -0.024 | 22.647
5.5 | 0.796 | 0.03559 | -0.024 | 22.38
6 | 0.823 | 0.0378 | -0.025 | 21.777
6.5 | 0.842 | 0.04045 | -0.026 | 20.825
7 | 1.061 | 0.00953 | -0.077 | 111.312
7.5 | 1.061 | 0.01227 | -0.077 | 86.483
8 | 1.048 | 0.01288 | -0.077 | 81.327
8.5 | 1.02 | 0.01372 | -0.078 | 74.382
9 | 0.978 | 0.01454 | -0.078 | 67.298
9.5 | 0.923 | 0.01541 | -0.078 | 59.885
10 | 0.854 | 0.01637 | -0.078 | 52.15
10.5 | 0.773 | 0.01746 | -0.078 | 44.311
11 | 0.684 | 0.01865 | -0.078 | 36.654
11.5 | 0.587 | 0.02001 | -0.078 | 29.326
12 | 0.484 | 0.0216 | -0.078 | 22.391

## 62. Re 3M Mach 0.25 (2)
BIGFOIL.COM POLAR EXPORT
E193gU-K24
EPPLER E193gU-K24 |  |  |  | Cl Max: | 0.6646 | at alpha= | 2.5 | deg
XFOIL ncrit=9 |  |  |  | L/D Max: | 87.7939 | at alpha= | 2.5 | deg
Re: | 3000000 |  |  | Cd Min: | 0.00795 | at alpha= | 1 | deg
Mach: | 0.25 |  |  | Cl=0 at alpha= | -99 | deg
|  |  |  | @ Cl=0.1, Cd= | 0.00554
|  |  |  | @ Cl=0.4, Cd= | 0.0054896
|  |  |  | @ Cl=0.6, Cd= | 0.0074782
alpha (deg) | Cl | Cd | Cm | Cl/Cd
0 | 0.3858 | 0.00554 | -0.0775 | 69.639
0.5 | 0.4393 | 0.00535 | -0.0768 | 82.1121
1 | 0.466 | 0.00795 | -0.0718 | 58.6164
1.5 | 0.5194 | 0.00781 | -0.0709 | 66.5045
2 | 0.5661 | 0.00743 | -0.0686 | 76.1911
2.5 | 0.6646 | 0.00757 | -0.0778 | 87.7939

## 63. Re 3M Mach 0.50 (1)
BIGFOIL.COM POLAR EXPORT
E193gU-K24
EPPLER E193gU-K24 |  |  |  | Cl Max: | 1.297 | at alpha= | 20 | deg
JavaFoil+Calcfoil stall+Eppler ext transition |  |  |  | L/D Max: | 87.961 | at alpha= | 5 | deg
Re: | 3000000 |  |  | Cd Min: | 0.00664 | at alpha= | 0 | deg
Mach: | 0.5 |  |  | Cl=0 at alpha= | -3.1083 | deg
|  |  |  | @ Cl=0.1, Cd= | 0.0071706
|  |  |  | @ Cl=0.4, Cd= | 0.0068826
|  |  |  | @ Cl=0.6, Cd= | 0.027587
alpha (deg) | Cl | Cd | Cm | Cl/Cd
-20 | -0.874 | 0.16665 | -0.036 | -5.245
-19.5 | -0.849 | 0.16328 | -0.036 | -5.199
-19 | -0.824 | 0.15622 | -0.036 | -5.275
-18.5 | -0.801 | 0.15165 | -0.037 | -5.281
-18 | -0.774 | 0.14721 | -0.035 | -5.255
-17.5 | -0.748 | 0.14167 | -0.035 | -5.277
-17 | -0.722 | 0.13594 | -0.035 | -5.313
-16.5 | -0.697 | 0.13125 | -0.035 | -5.313
-16 | -0.672 | 0.12743 | -0.035 | -5.276
-15.5 | -0.647 | 0.12365 | -0.035 | -5.234
-15 | -0.622 | 0.12084 | -0.036 | -5.149
-14.5 | -0.596 | 0.11554 | -0.034 | -5.154
-14 | -0.57 | 0.11178 | -0.034 | -5.097
-13.5 | -0.544 | 0.10829 | -0.034 | -5.027
-13 | -0.519 | 0.10525 | -0.034 | -4.93
-12.5 | -0.493 | 0.10187 | -0.035 | -4.842
-12 | -0.468 | 0.09862 | -0.035 | -4.742
-11.5 | -0.442 | 0.09561 | -0.035 | -4.622
-11 | -0.416 | 0.08869 | -0.035 | -4.691
-10.5 | -0.39 | 0.07466 | -0.036 | -5.229
-10 | -0.365 | 0.0669 | -0.037 | -5.454
-9.5 | -0.339 | 0.06708 | -0.038 | -5.051
-9 | -0.313 | 0.06114 | -0.038 | -5.118
-8.5 | -0.287 | 0.05594 | -0.039 | -5.129
-8 | -0.258 | 0.06663 | -0.032 | -3.878
-7.5 | -0.232 | 0.05601 | -0.032 | -4.145
-7 | -0.206 | 0.05498 | -0.031 | -3.741
-6.5 | -0.18 | 0.04697 | -0.032 | -3.822
-6 | -0.156 | 0.03721 | -0.047 | -4.202
-5.5 | -0.157 | 0.00801 | -0.074 | -19.645
-5 | -0.124 | 0.00767 | -0.075 | -16.213
-4.5 | -0.091 | 0.00804 | -0.075 | -11.354
-4 | -0.1 | 0.00783 | -0.076 | -12.825
-3.5 | -0.047 | 0.0076 | -0.076 | -6.141
-3 | 0.013 | 0.03114 | -0.025 | 0.423
-2.5 | 0.083 | 0.00721 | -0.077 | 11.544
-2 | 0.152 | 0.00705 | -0.077 | 21.508
-1.5 | 0.221 | 0.00751 | -0.078 | 29.383
-1 | 0.289 | 0.00731 | -0.078 | 39.547
-0.5 | 0.357 | 0.0073 | -0.079 | 48.906
0 | 0.425 | 0.00664 | -0.079 | 64.036
0.5 | 0.493 | 0.00698 | -0.08 | 70.613
1 | 0.56 | 0.00853 | -0.08 | 65.721
1.5 | 0.628 | 0.00889 | -0.081 | 70.677
2 | 0.558 | 0.02726 | -0.026 | 20.467
2.5 | 0.612 | 0.02768 | -0.025 | 22.105
3 | 0.665 | 0.02853 | -0.023 | 23.312
3.5 | 0.714 | 0.02956 | -0.024 | 24.161
4 | 0.759 | 0.0308 | -0.026 | 24.628
4.5 | 0.794 | 0.03243 | -0.027 | 24.492
5 | 1.011 | 0.0115 | -0.084 | 87.961
5.5 | 0.989 | 0.01214 | -0.084 | 81.489
6 | 0.614 | 0.01281 | -0.085 | 47.887
6.5 | 0.647 | 0.01361 | -0.085 | 47.515
7 | 0.679 | 0.01443 | -0.085 | 47.056
7.5 | 0.711 | 0.01548 | -0.085 | 45.939
8 | 0.741 | 0.01691 | -0.085 | 43.855
8.5 | 0.771 | 0.01858 | -0.085 | 41.48
9 | 0.798 | 0.02055 | -0.085 | 38.855
9.5 | 0.825 | 0.02298 | -0.085 | 35.905
10 | 0.849 | 0.02648 | -0.084 | 32.054
10.5 | 0.87 | 0.03058 | -0.083 | 28.436
11 | 0.775 | 0.0826 | -0.045 | 9.382
11.5 | 0.803 | 0.08742 | -0.046 | 9.188
12 | 0.829 | 0.09554 | -0.043 | 8.675
12.5 | 0.857 | 0.10046 | -0.044 | 8.529
13 | 0.886 | 0.10437 | -0.046 | 8.487
13.5 | 0.913 | 0.10795 | -0.047 | 8.461
14 | 0.941 | 0.11164 | -0.047 | 8.428
14.5 | 0.969 | 0.11716 | -0.047 | 8.269
15 | 1.006 | 0.12125 | -0.055 | 8.294
15.5 | 1.029 | 0.12843 | -0.053 | 8.015
16 | 1.061 | 0.13446 | -0.056 | 7.895
16.5 | 1.086 | 0.13692 | -0.054 | 7.929
17 | 1.114 | 0.1429 | -0.055 | 7.795
17.5 | 1.144 | 0.14723 | -0.056 | 7.768
18 | 1.178 | 0.1524 | -0.06 | 7.731
18.5 | 1.201 | 0.15457 | -0.058 | 7.768
19 | 1.229 | 0.16109 | -0.058 | 7.628
19.5 | 1.258 | 0.16539 | -0.06 | 7.609
20 | 1.297 | 0.16726 | -0.064 | 7.752

## 64. Re 3M Mach 0.50 (2)
BIGFOIL.COM POLAR EXPORT
E193gU-K24
EPPLER E193gU-K24 |  |  |  | Cl Max: | 1.2284 | at alpha= | 9.5 | deg
XFOIL ncrit=9 |  |  |  | L/D Max: | 99.6875 | at alpha= | 4 | deg
Re: | 3000000 |  |  | Cd Min: | 0.07283 | at alpha= | 11.5 | deg
Mach: | 0.5 |  |  | Cl=0 at alpha= | -99 | deg
|  |  |  | @ Cl=0.1, Cd= | 0.00589
|  |  |  | @ Cl=0.4, Cd= | 0.00589
|  |  |  | @ Cl=0.6, Cd= | 0.008214
alpha (deg) | Cl | Cd | Cm | Cl/Cd
0 | 0.4388 | 0.00589 | -0.0865 | 74.4992
0.5 | 0.4992 | 0.0057 | -0.0855 | 87.5789
1 | 0.5222 | 0.00837 | -0.0784 | 62.3895
1.5 | 0.5818 | 0.00829 | -0.0772 | 70.1809
2 | 0.6369 | 0.00806 | -0.075 | 79.0199
2.5 | 0.7402 | 0.00806 | -0.0829 | 91.8362
3 | 0.8093 | 0.00842 | -0.0832 | 96.1164
3.5 | 0.8676 | 0.00882 | -0.0811 | 98.3673
4 | 0.9251 | 0.00928 | -0.0786 | 99.6875
4.5 | 0.9799 | 0.00987 | -0.0755 | 99.2806
5 | 1.0305 | 0.01065 | -0.0715 | 96.7606
5.5 | 1.0672 | 0.01199 | -0.0653 | 89.0075
6 | 1.0821 | 0.01374 | -0.0557 | 78.7555
7 | 1.1301 | 0.01799 | -0.0432 | 62.8182
7.5 | 1.1477 | 0.02135 | -0.0384 | 53.7564
8 | 1.1834 | 0.02398 | -0.0351 | 49.3495
8.5 | 1.2059 | 0.02774 | -0.0316 | 43.4715
9 | 1.2208 | 0.03228 | -0.0282 | 37.8191
9.5 | 1.2284 | 0.03762 | -0.0252 | 32.6528
10 | 1.2224 | 0.04442 | -0.0231 | 27.5191
10.5 | 1.2078 | 0.05254 | -0.0224 | 22.9882
11 | 1.1893 | 0.06175 | -0.0235 | 19.2599
11.5 | 1.161 | 0.07283 | -0.0264 | 15.9412

## 65. Re 4M Mach 0.00 (1)
BIGFOIL.COM POLAR EXPORT
E193gU-K24
EPPLER E193gU-K24 |  |  |  | Cl Max: | 1.101 | at alpha= | 8.5 | deg
JavaFoil+Calcfoil stall+Eppler ext transition |  |  |  | L/D Max: | 141.689 | at alpha= | 7.5 | deg
Re: | 4000000 |  |  | Cd Min: | 0.00604 | at alpha= | -0.5 | deg
Mach: | 0 |  |  | Cl=0 at alpha= | -3.1293 | deg
|  |  |  | @ Cl=0.1, Cd= | 0.0070388
|  |  |  | @ Cl=0.4, Cd= | 0.0063442
|  |  |  | @ Cl=0.6, Cd= | 0.028886
alpha (deg) | Cl | Cd | Cm | Cl/Cd
-12.5 | -0.309 | 0.08242 | -0.031 | -3.755
-12 | -0.32 | 0.07792 | -0.031 | -4.105
-11.5 | -0.329 | 0.07324 | -0.032 | -4.495
-11 | -0.337 | 0.06883 | -0.033 | -4.897
-10.5 | -0.343 | 0.06454 | -0.033 | -5.314
-10 | -0.348 | 0.05906 | -0.035 | -5.885
-9.5 | -0.348 | 0.05579 | -0.036 | -6.237
-9 | -0.346 | 0.05122 | -0.037 | -6.756
-8.5 | -0.345 | 0.04264 | -0.043 | -8.082
-8 | -0.38 | 0.01265 | -0.059 | -30.015
-7.5 | -0.381 | 0.00806 | -0.063 | -47.228
-7 | -0.355 | 0.00769 | -0.063 | -46.201
-6.5 | -0.325 | 0.00734 | -0.063 | -44.225
-6 | -0.288 | 0.00779 | -0.064 | -36.983
-5.5 | -0.247 | 0.008 | -0.064 | -30.833
-5 | -0.201 | 0.00779 | -0.065 | -25.761
-4.5 | -0.151 | 0.0076 | -0.065 | -19.858
-4 | -0.079 | 0.0332 | -0.022 | -2.364
-3.5 | -0.043 | 0.00733 | -0.066 | -5.811
-3 | 0.015 | 0.00721 | -0.066 | 2.023
-2.5 | 0.073 | 0.00708 | -0.067 | 10.302
-2 | 0.132 | 0.00699 | -0.067 | 18.893
-1.5 | 0.191 | 0.00692 | -0.068 | 27.677
-1 | 0.251 | 0.00674 | -0.068 | 37.18
-0.5 | 0.31 | 0.00604 | -0.068 | 51.238
0 | 0.369 | 0.00636 | -0.069 | 57.915
0.5 | 0.428 | 0.00633 | -0.069 | 67.512
1 | 0.486 | 0.00843 | -0.07 | 57.694
1.5 | 0.545 | 0.0088 | -0.07 | 61.965
2 | 0.604 | 0.00927 | -0.07 | 65.175
2.5 | 0.531 | 0.02784 | -0.023 | 19.073
3 | 0.577 | 0.02839 | -0.022 | 20.336
3.5 | 0.622 | 0.02936 | -0.022 | 21.181
4 | 0.665 | 0.03053 | -0.022 | 21.783
4.5 | 0.706 | 0.03188 | -0.023 | 22.145
5 | 0.744 | 0.03344 | -0.024 | 22.256
5.5 | 0.779 | 0.03522 | -0.024 | 22.126
6 | 0.81 | 0.03725 | -0.025 | 21.748
6.5 | 1.044 | 0.00768 | -0.074 | 135.978
7 | 1.07 | 0.00767 | -0.075 | 139.651
7.5 | 1.09 | 0.00769 | -0.075 | 141.689
8 | 1.098 | 0.01051 | -0.075 | 104.506
8.5 | 1.101 | 0.01021 | -0.075 | 107.843
9 | 1.096 | 0.01291 | -0.076 | 84.924
9.5 | 1.084 | 0.01358 | -0.076 | 79.812
10 | 1.065 | 0.01431 | -0.076 | 74.453
10.5 | 1.04 | 0.0151 | -0.077 | 68.914
11 | 1.01 | 0.01593 | -0.077 | 63.379
11.5 | 0.974 | 0.01693 | -0.077 | 57.537
12 | 0.935 | 0.01791 | -0.077 | 52.229
12.5 | 0.894 | 0.01912 | -0.077 | 46.741
13 | 0.85 | 0.02069 | -0.077 | 41.089
13.5 | 0.807 | 0.02222 | -0.077 | 36.313

## 66. Re 4M Mach 0.00 (2)
BIGFOIL.COM POLAR EXPORT
E193gU-K24
EPPLER E193gU-K24 |  |  |  | Cl Max: | 0.9452 | at alpha= | 5.5 | deg
XFOIL ncrit=9 |  |  |  | L/D Max: | 99.7497 | at alpha= | 3.5 | deg
Re: | 4000000 |  |  | Cd Min: | 0.01015 | at alpha= | 5.5 | deg
Mach: | 0 |  |  | Cl=0 at alpha= | -99 | deg
|  |  |  | @ Cl=0.1, Cd= | 0.00539
|  |  |  | @ Cl=0.4, Cd= | 0.0053161
|  |  |  | @ Cl=0.6, Cd= | 0.0070614
alpha (deg) | Cl | Cd | Cm | Cl/Cd
0 | 0.3725 | 0.00539 | -0.0752 | 69.1095
0.5 | 0.4246 | 0.00525 | -0.0746 | 80.8762
1 | 0.4544 | 0.00765 | -0.0704 | 59.3987
1.5 | 0.507 | 0.00757 | -0.0699 | 66.9749
2 | 0.5581 | 0.00743 | -0.069 | 75.1144
2.5 | 0.6013 | 0.00705 | -0.0663 | 85.2908
3 | 0.7029 | 0.00725 | -0.0769 | 96.9517
3.5 | 0.7571 | 0.00759 | -0.0767 | 99.7497
4 | 0.8058 | 0.0081 | -0.0753 | 99.4815
4.5 | 0.8491 | 0.0091 | -0.0729 | 93.3077
5 | 0.9001 | 0.00939 | -0.0721 | 95.8573
5.5 | 0.9452 | 0.01015 | -0.0702 | 93.1232

## 67. Re 4M Mach 0.10 (1)
BIGFOIL.COM POLAR EXPORT
E193gU-K24
EPPLER E193gU-K24 |  |  |  | Cl Max: | 1.093 | at alpha= | 8 | deg
JavaFoil+Calcfoil stall+Eppler ext transition |  |  |  | L/D Max: | 140.469 | at alpha= | 7.5 | deg
Re: | 4000000 |  |  | Cd Min: | 0.00605 | at alpha= | -0.5 | deg
Mach: | 0.1 |  |  | Cl=0 at alpha= | -3.1293 | deg
|  |  |  | @ Cl=0.1, Cd= | 0.007043
|  |  |  | @ Cl=0.4, Cd= | 0.006365
|  |  |  | @ Cl=0.6, Cd= | 0.028826
alpha (deg) | Cl | Cd | Cm | Cl/Cd
-12.5 | -0.281 | 0.08326 | -0.031 | -3.374
-12 | -0.294 | 0.07873 | -0.031 | -3.73
-11.5 | -0.306 | 0.074 | -0.032 | -4.13
-11 | -0.316 | 0.06939 | -0.032 | -4.555
-10.5 | -0.325 | 0.06505 | -0.033 | -4.993
-10 | -0.331 | 0.06105 | -0.034 | -5.42
-9.5 | -0.335 | 0.05667 | -0.035 | -5.905
-9 | -0.335 | 0.05188 | -0.037 | -6.465
-8.5 | -0.335 | 0.04446 | -0.041 | -7.533
-8 | -0.347 | 0.02514 | -0.052 | -13.789
-7.5 | -0.376 | 0.00777 | -0.063 | -48.337
-7 | -0.352 | 0.00774 | -0.063 | -45.524
-6.5 | -0.323 | 0.00734 | -0.064 | -44.02
-6 | -0.288 | 0.00787 | -0.064 | -36.544
-5.5 | -0.247 | 0.008 | -0.065 | -30.818
-5 | -0.201 | 0.00782 | -0.065 | -25.716
-4.5 | -0.151 | 0.00762 | -0.065 | -19.849
-4 | -0.098 | 0.00749 | -0.066 | -13.121
-3.5 | -0.043 | 0.00735 | -0.066 | -5.813
-3 | 0.015 | 0.00718 | -0.067 | 2.039
-2.5 | 0.073 | 0.00707 | -0.067 | 10.367
-2 | 0.133 | 0.00701 | -0.067 | 18.927
-1.5 | 0.192 | 0.00694 | -0.068 | 27.726
-1 | 0.252 | 0.00673 | -0.068 | 37.417
-0.5 | 0.311 | 0.00605 | -0.069 | 51.417
0 | 0.37 | 0.00636 | -0.069 | 58.268
0.5 | 0.43 | 0.00637 | -0.07 | 67.445
1 | 0.489 | 0.00844 | -0.07 | 57.937
1.5 | 0.548 | 0.00881 | -0.07 | 62.196
2 | 0.607 | 0.00935 | -0.071 | 64.972
2.5 | 0.534 | 0.02784 | -0.023 | 19.165
3 | 0.58 | 0.02839 | -0.022 | 20.436
3.5 | 0.625 | 0.02937 | -0.022 | 21.282
4 | 0.668 | 0.03053 | -0.022 | 21.885
4.5 | 0.709 | 0.03189 | -0.023 | 22.243
5 | 0.747 | 0.03347 | -0.023 | 22.33
5.5 | 0.782 | 0.03524 | -0.024 | 22.195
6 | 0.812 | 0.03727 | -0.025 | 21.798
6.5 | 1.046 | 0.00772 | -0.075 | 135.426
7 | 1.071 | 0.00771 | -0.075 | 138.831
7.5 | 1.088 | 0.00775 | -0.075 | 140.469
8 | 1.093 | 0.00963 | -0.076 | 113.498
8.5 | 1.093 | 0.01238 | -0.076 | 88.277
9 | 1.084 | 0.01304 | -0.076 | 83.158
9.5 | 1.068 | 0.01376 | -0.076 | 77.569
10 | 1.044 | 0.01448 | -0.077 | 72.092
10.5 | 1.013 | 0.01529 | -0.077 | 66.259
11 | 0.977 | 0.01616 | -0.077 | 60.454
11.5 | 0.936 | 0.01712 | -0.077 | 54.671
12 | 0.891 | 0.01823 | -0.077 | 48.873
12.5 | 0.844 | 0.01952 | -0.077 | 43.244
13 | 0.796 | 0.02109 | -0.077 | 37.723

## 68. Re 4M Mach 0.10 (2)
BIGFOIL.COM POLAR EXPORT
E193gU-K24
EPPLER E193gU-K24 |  |  |  | Cl Max: | 1.292 | at alpha= | 13 | deg
XFOIL ncrit=9 |  |  |  | L/D Max: | 183.569 | at alpha= | 7.5 | deg
Re: | 4000000 |  |  | Cd Min: | 0.13919 | at alpha= | 18 | deg
Mach: | 0.1 |  |  | Cl=0 at alpha= | -3.3701 | deg
|  |  |  | @ Cl=0.1, Cd= | 0.0064677
|  |  |  | @ Cl=0.4, Cd= | 0.0053374
|  |  |  | @ Cl=0.6, Cd= | 0.0071094
alpha (deg) | Cl | Cd | Cm | Cl/Cd
-11 | -0.807 | 0.01485 | -0.0856 | -54.3434
-10.5 | -0.7483 | 0.01463 | -0.0862 | -51.1483
-10 | -0.7007 | 0.01422 | -0.0845 | -49.2757
-9.5 | -0.4537 | 0.04766 | -0.0876 | -9.5195
-9 | -0.5057 | 0.02955 | -0.0886 | -17.1134
-8.5 | -0.4986 | 0.0224 | -0.0863 | -22.2589
-8 | -0.4712 | 0.01766 | -0.0839 | -26.6818
-7.5 | -0.4378 | 0.01335 | -0.0813 | -32.794
-7 | -0.3999 | 0.00956 | -0.0786 | -41.8305
-6.5 | -0.3465 | 0.00893 | -0.078 | -38.8018
-6 | -0.2901 | 0.00888 | -0.0781 | -32.6689
-5.5 | -0.2356 | 0.00842 | -0.0777 | -27.981
-5 | -0.18 | 0.00819 | -0.0775 | -21.978
-4.5 | -0.1239 | 0.00805 | -0.0774 | -15.3913
-4 | -0.0696 | 0.00745 | -0.077 | -9.3423
-3.5 | -0.0145 | 0.00709 | -0.0768 | -2.0451
-3 | 0.0413 | 0.00675 | -0.0766 | 6.1185
-2.5 | 0.097 | 0.00648 | -0.0764 | 14.9691
-2 | 0.1532 | 0.00625 | -0.0762 | 24.512
-1.5 | 0.2094 | 0.0061 | -0.0761 | 34.3279
-1 | 0.266 | 0.00598 | -0.0761 | 44.4816
-0.5 | 0.321 | 0.00566 | -0.0759 | 56.7138
0 | 0.3746 | 0.00541 | -0.0755 | 69.2421
0.5 | 0.4271 | 0.00526 | -0.075 | 81.1977
1 | 0.4568 | 0.00766 | -0.0707 | 59.6345
1.5 | 0.5097 | 0.00759 | -0.0702 | 67.1542
2 | 0.5611 | 0.00745 | -0.0693 | 75.3154
2.5 | 0.6045 | 0.00707 | -0.0666 | 85.5021
3 | 0.7067 | 0.00727 | -0.0772 | 97.2077
3.5 | 0.7611 | 0.00761 | -0.0769 | 100.0131
4 | 0.81 | 0.00813 | -0.0755 | 99.631
4.5 | 0.8533 | 0.00915 | -0.073 | 93.2568
5 | 0.9047 | 0.00943 | -0.0721 | 95.9385
5.5 | 0.9499 | 0.0102 | -0.0702 | 93.1275
6 | 0.9787 | 0.01214 | -0.0654 | 80.6178
7 | 1.0766 | 0.01283 | -0.0631 | 83.9127
7.5 | 1.0904 | 0.00594 | -0.0568 | 183.569
8 | 1.1313 | 0.00635 | -0.0546 | 178.1575
8.5 | 1.1694 | 0.0068 | -0.0519 | 171.9706
9 | 1.1876 | 0.00766 | -0.0457 | 155.0392
9.5 | 1.1954 | 0.00903 | -0.0384 | 132.381
10 | 1.2136 | 0.01033 | -0.0335 | 117.4831
10.5 | 1.2319 | 0.01191 | -0.0293 | 103.4341
11 | 1.2498 | 0.01377 | -0.0255 | 90.7625
11.5 | 1.2653 | 0.01607 | -0.022 | 78.7368
12 | 1.2784 | 0.0189 | -0.0187 | 67.6402
12.5 | 1.288 | 0.02231 | -0.0158 | 57.732
13 | 1.292 | 0.02664 | -0.0131 | 48.4985
13.5 | 1.2904 | 0.03195 | -0.0109 | 40.3881
14 | 1.2833 | 0.03864 | -0.0096 | 33.2117
14.5 | 1.2708 | 0.04688 | -0.0093 | 27.1075
15 | 1.2553 | 0.05643 | -0.0102 | 22.2453
15.5 | 1.236 | 0.06737 | -0.0126 | 18.3464
16 | 1.2146 | 0.07937 | -0.0165 | 15.303
16.5 | 1.1865 | 0.09321 | -0.0225 | 12.7293
17 | 1.1529 | 0.10843 | -0.0307 | 10.6327
17.5 | 1.117 | 0.12374 | -0.0408 | 9.027
18 | 1.0685 | 0.13919 | -0.0545 | 7.6766

## 69. Re 4M Mach 0.25 (1)
BIGFOIL.COM POLAR EXPORT
E193gU-K24
EPPLER E193gU-K24 |  |  |  | Cl Max: | 1.062 | at alpha= | 7 | deg
JavaFoil+Calcfoil stall+Eppler ext transition |  |  |  | L/D Max: | 131.704 | at alpha= | 6.5 | deg
Re: | 4000000 |  |  | Cd Min: | 0.00609 | at alpha= | -0.5 | deg
Mach: | 0.25 |  |  | Cl=0 at alpha= | -3.1271 | deg
|  |  |  | @ Cl=0.1, Cd= | 0.0071313
|  |  |  | @ Cl=0.4, Cd= | 0.0064237
|  |  |  | @ Cl=0.6, Cd= | 0.02025
alpha (deg) | Cl | Cd | Cm | Cl/Cd
-12 | -0.05 | 0.08257 | -0.031 | -0.608
-11.5 | -0.047 | 0.07774 | -0.032 | -0.61
-11 | -0.102 | 0.07286 | -0.032 | -1.399
-10.5 | -0.152 | 0.06839 | -0.033 | -2.219
-10 | -0.189 | 0.06381 | -0.033 | -2.962
-9.5 | -0.219 | 0.05959 | -0.034 | -3.682
-9 | -0.243 | 0.05546 | -0.035 | -4.389
-8.5 | -0.262 | 0.04937 | -0.039 | -5.313
-8 | -0.273 | 0.04481 | -0.041 | -6.096
-7.5 | -0.286 | 0.0315 | -0.05 | -9.065
-7 | -0.326 | 0.00807 | -0.065 | -40.343
-6.5 | -0.308 | 0.00749 | -0.066 | -41.092
-6 | -0.28 | 0.00731 | -0.066 | -38.342
-5.5 | -0.245 | 0.00775 | -0.066 | -31.545
-5 | -0.202 | 0.00751 | -0.067 | -26.877
-4.5 | -0.153 | 0.00774 | -0.067 | -19.796
-4 | -0.1 | 0.00759 | -0.068 | -13.191
-3.5 | -0.044 | 0.00744 | -0.068 | -5.876
-3 | 0.015 | 0.00728 | -0.068 | 2.061
-2.5 | 0.075 | 0.00716 | -0.069 | 10.506
-2 | 0.136 | 0.00709 | -0.069 | 19.223
-1.5 | 0.198 | 0.00696 | -0.07 | 28.395
-1 | 0.259 | 0.0068 | -0.07 | 38.086
-0.5 | 0.32 | 0.00609 | -0.071 | 52.528
0 | 0.381 | 0.00643 | -0.071 | 59.203
0.5 | 0.441 | 0.00641 | -0.071 | 68.828
1 | 0.502 | 0.00861 | -0.072 | 58.311
1.5 | 0.563 | 0.00901 | -0.072 | 62.452
2 | 0.624 | 0.00958 | -0.073 | 65.146
2.5 | 0.548 | 0.02785 | -0.024 | 19.681
3 | 0.596 | 0.02841 | -0.023 | 20.981
3.5 | 0.642 | 0.02938 | -0.022 | 21.838
4 | 0.686 | 0.03055 | -0.023 | 22.444
4.5 | 0.727 | 0.03192 | -0.024 | 22.765
5 | 0.764 | 0.03353 | -0.024 | 22.782
5.5 | 0.797 | 0.03537 | -0.025 | 22.519
6 | 1.028 | 0.00801 | -0.076 | 128.359
6.5 | 1.052 | 0.00799 | -0.077 | 131.704
7 | 1.062 | 0.01008 | -0.077 | 105.332
7.5 | 1.062 | 0.00956 | -0.077 | 111.128
8 | 1.049 | 0.01225 | -0.078 | 85.606
8.5 | 1.021 | 0.01305 | -0.078 | 78.282
9 | 0.98 | 0.01382 | -0.078 | 70.903
9.5 | 0.924 | 0.01463 | -0.078 | 63.2
10 | 0.856 | 0.01552 | -0.079 | 55.14
10.5 | 0.776 | 0.0165 | -0.079 | 47.02
11 | 0.686 | 0.01758 | -0.079 | 39.026
11.5 | 0.589 | 0.01879 | -0.079 | 31.361
12 | 0.485 | 0.02025 | -0.079 | 23.972

## 70. Re 4M Mach 0.25 (2)
BIGFOIL.COM POLAR EXPORT
E193gU-K24
EPPLER E193gU-K24 |  |  |  | Cl Max: | 0.9751 | at alpha= | 5.5 | deg
XFOIL ncrit=9 |  |  |  | L/D Max: | 101.438 | at alpha= | 3.5 | deg
Re: | 4000000 |  |  | Cd Min: | 0.01051 | at alpha= | 5.5 | deg
Mach: | 0.25 |  |  | Cl=0 at alpha= | -99 | deg
|  |  |  | @ Cl=0.1, Cd= | 0.00549
|  |  |  | @ Cl=0.4, Cd= | 0.0054502
|  |  |  | @ Cl=0.6, Cd= | 0.0073638
alpha (deg) | Cl | Cd | Cm | Cl/Cd
0 | 0.3865 | 0.00549 | -0.0776 | 70.4007
0.5 | 0.4408 | 0.00533 | -0.0771 | 82.7017
1 | 0.47 | 0.00773 | -0.0724 | 60.8021
1.5 | 0.5246 | 0.00768 | -0.0718 | 68.3073
2 | 0.5774 | 0.00755 | -0.0709 | 76.4768
2.5 | 0.6223 | 0.00718 | -0.068 | 86.6713
3 | 0.728 | 0.00738 | -0.0789 | 98.645
3.5 | 0.7831 | 0.00772 | -0.0782 | 101.4378
4 | 0.8331 | 0.00829 | -0.0765 | 100.4946
4.5 | 0.8819 | 0.00895 | -0.0746 | 98.5363
5 | 0.9296 | 0.00967 | -0.0725 | 96.1324
5.5 | 0.9751 | 0.01051 | -0.0701 | 92.7783

## 71. Re 4M Mach 0.50 (1)
BIGFOIL.COM POLAR EXPORT
E193gU-K24
EPPLER E193gU-K24 |  |  |  | Cl Max: | 1.308 | at alpha= | 20 | deg
JavaFoil+Calcfoil stall+Eppler ext transition |  |  |  | L/D Max: | 92.425 | at alpha= | 5 | deg
Re: | 4000000 |  |  | Cd Min: | 0.00674 | at alpha= | 0 | deg
Mach: | 0.5 |  |  | Cl=0 at alpha= | -3.1083 | deg
|  |  |  | @ Cl=0.1, Cd= | 0.0070562
|  |  |  | @ Cl=0.4, Cd= | 0.006854
|  |  |  | @ Cl=0.6, Cd= | 0.027842
alpha (deg) | Cl | Cd | Cm | Cl/Cd
-20 | -0.875 | 0.16141 | -0.036 | -5.419
-19.5 | -0.849 | 0.15656 | -0.036 | -5.426
-19 | -0.824 | 0.15268 | -0.036 | -5.4
-18.5 | -0.802 | 0.14783 | -0.037 | -5.425
-18 | -0.775 | 0.14208 | -0.037 | -5.457
-17.5 | -0.748 | 0.13777 | -0.035 | -5.429
-17 | -0.723 | 0.13223 | -0.035 | -5.466
-16.5 | -0.698 | 0.12772 | -0.035 | -5.463
-16 | -0.673 | 0.12406 | -0.035 | -5.422
-15.5 | -0.648 | 0.12044 | -0.036 | -5.377
-15 | -0.622 | 0.11855 | -0.036 | -5.251
-14.5 | -0.596 | 0.11199 | -0.035 | -5.321
-14 | -0.57 | 0.10859 | -0.034 | -5.249
-13.5 | -0.545 | 0.10506 | -0.035 | -5.183
-13 | -0.519 | 0.10209 | -0.035 | -5.084
-12.5 | -0.493 | 0.09879 | -0.035 | -4.995
-12 | -0.468 | 0.09551 | -0.035 | -4.898
-11.5 | -0.442 | 0.09256 | -0.035 | -4.776
-11 | -0.416 | 0.08523 | -0.036 | -4.883
-10.5 | -0.391 | 0.07401 | -0.036 | -5.277
-10 | -0.365 | 0.06515 | -0.038 | -5.607
-9.5 | -0.339 | 0.06594 | -0.038 | -5.141
-9 | -0.313 | 0.06012 | -0.039 | -5.207
-8.5 | -0.287 | 0.05522 | -0.04 | -5.198
-8 | -0.258 | 0.06414 | -0.032 | -4.029
-7.5 | -0.232 | 0.0547 | -0.032 | -4.244
-7 | -0.206 | 0.05392 | -0.031 | -3.815
-6.5 | -0.18 | 0.04634 | -0.032 | -3.875
-6 | -0.166 | 0.02403 | -0.06 | -6.892
-5.5 | -0.157 | 0.00767 | -0.074 | -20.513
-5 | -0.124 | 0.00734 | -0.075 | -16.942
-4.5 | -0.091 | 0.00774 | -0.075 | -11.806
-4 | -0.1 | 0.00751 | -0.076 | -13.364
-3.5 | -0.047 | 0.00728 | -0.076 | -6.405
-3 | 0.013 | 0.0309 | -0.026 | 0.426
-2.5 | 0.083 | 0.00697 | -0.077 | 11.955
-2 | 0.152 | 0.00732 | -0.077 | 20.729
-1.5 | 0.221 | 0.00723 | -0.078 | 30.517
-1 | 0.289 | 0.00706 | -0.078 | 40.979
-0.5 | 0.357 | 0.00705 | -0.079 | 50.695
0 | 0.425 | 0.00674 | -0.079 | 63.042
0.5 | 0.493 | 0.00674 | -0.08 | 73.144
1 | 0.56 | 0.0088 | -0.08 | 63.681
1.5 | 0.628 | 0.00892 | -0.081 | 70.445
2 | 0.558 | 0.02764 | -0.027 | 20.188
2.5 | 0.612 | 0.0279 | -0.025 | 21.936
3 | 0.665 | 0.02845 | -0.024 | 23.377
3.5 | 0.714 | 0.02945 | -0.025 | 24.25
4 | 0.759 | 0.03065 | -0.027 | 24.751
4.5 | 0.795 | 0.03222 | -0.028 | 24.661
5 | 1.012 | 0.01095 | -0.084 | 92.425
5.5 | 0.99 | 0.01156 | -0.084 | 85.641
6 | 0.614 | 0.0122 | -0.085 | 50.328
6.5 | 0.647 | 0.01295 | -0.085 | 49.977
7 | 0.68 | 0.01382 | -0.085 | 49.208
7.5 | 0.713 | 0.0147 | -0.086 | 48.467
8 | 0.744 | 0.01603 | -0.086 | 46.377
8.5 | 0.773 | 0.01757 | -0.086 | 44.003
9 | 0.801 | 0.01938 | -0.085 | 41.344
9.5 | 0.828 | 0.02164 | -0.085 | 38.274
10 | 0.852 | 0.02489 | -0.085 | 34.244
10.5 | 0.874 | 0.02847 | -0.084 | 30.718
11 | 0.775 | 0.08091 | -0.045 | 9.581
11.5 | 0.803 | 0.08652 | -0.046 | 9.286
12 | 0.829 | 0.09173 | -0.044 | 9.038
12.5 | 0.858 | 0.09747 | -0.046 | 8.801
13 | 0.886 | 0.09994 | -0.047 | 8.868
13.5 | 0.914 | 0.10349 | -0.047 | 8.831
14 | 0.941 | 0.10714 | -0.047 | 8.787
14.5 | 0.969 | 0.11321 | -0.048 | 8.56
15 | 1.019 | 0.11076 | -0.062 | 9.199
15.5 | 1.032 | 0.12325 | -0.054 | 8.37
16 | 1.064 | 0.12932 | -0.057 | 8.226
16.5 | 1.086 | 0.12931 | -0.054 | 8.4
17 | 1.115 | 0.13702 | -0.055 | 8.135
17.5 | 1.147 | 0.14123 | -0.058 | 8.121
18 | 1.185 | 0.14385 | -0.063 | 8.237
18.5 | 1.201 | 0.14827 | -0.058 | 8.101
19 | 1.23 | 0.15501 | -0.059 | 7.933
19.5 | 1.264 | 0.15726 | -0.062 | 8.041
20 | 1.308 | 0.15473 | -0.067 | 8.455

## 72. Re 4M Mach 0.50 (2)
BIGFOIL.COM POLAR EXPORT
E193gU-K24
EPPLER E193gU-K24 |  |  |  | Cl Max: | 1.252 | at alpha= | 9.5 | deg
XFOIL ncrit=9 |  |  |  | L/D Max: | 105.645 | at alpha= | 4 | deg
Re: | 4000000 |  |  | Cd Min: | 0.25924 | at alpha= | -20 | deg
Mach: | 0.5 |  |  | Cl=0 at alpha= | -3.3618 | deg
|  |  |  | @ Cl=0.1, Cd= | 0.0070241
|  |  |  | @ Cl=0.4, Cd= | 0.0059759
|  |  |  | @ Cl=0.6, Cd= | 0.008072
alpha (deg) | Cl | Cd | Cm | Cl/Cd
-20 | -0.6766 | 0.25924 | 0.0343 | -2.6099
-19.5 | -0.655 | 0.25176 | 0.0297 | -2.6017
-19 | -0.6335 | 0.24423 | 0.0253 | -2.5939
-18.5 | -0.6126 | 0.2357 | 0.0208 | -2.5991
-18 | -0.5912 | 0.22814 | 0.0166 | -2.5914
-17.5 | -0.5679 | 0.22069 | 0.0124 | -2.5733
-17 | -0.5469 | 0.21318 | 0.0084 | -2.5654
-16.5 | -0.5258 | 0.20572 | 0.0045 | -2.5559
-16 | -0.5067 | 0.19873 | 0.0007 | -2.5497
-15.5 | -0.486 | 0.1917 | -0.0029 | -2.5352
-15 | -0.4655 | 0.18458 | -0.0065 | -2.5219
-14.5 | -0.4451 | 0.17713 | -0.0099 | -2.5128
-14 | -0.426 | 0.16968 | -0.0132 | -2.5106
-13.5 | -0.4076 | 0.16227 | -0.0165 | -2.5119
-13 | -0.3901 | 0.15485 | -0.0195 | -2.5192
-12.5 | -0.3736 | 0.14743 | -0.0225 | -2.5341
-12 | -0.358 | 0.14009 | -0.0253 | -2.5555
-11.5 | -0.3433 | 0.13288 | -0.0279 | -2.5835
-11 | -0.3123 | 0.12337 | -0.0363 | -2.5314
-10.5 | -0.2746 | 0.11348 | -0.0467 | -2.4198
-10 | -0.1745 | 0.09723 | -0.0789 | -1.7947
-9.5 | -0.17 | 0.09184 | -0.0785 | -1.851
-9 | -0.1599 | 0.08533 | -0.0806 | -1.8739
-8.5 | -0.1504 | 0.07878 | -0.0829 | -1.9091
-8 | -0.1438 | 0.07209 | -0.0853 | -1.9947
-7.5 | -0.1403 | 0.06548 | -0.0876 | -2.1426
-6 | -0.1756 | 0.04334 | -0.097 | -4.0517
-5.5 | -0.1736 | 0.03277 | -0.1017 | -5.2975
-5 | -0.1615 | 0.0223 | -0.1017 | -7.2422
-4.5 | -0.1341 | 0.01397 | -0.0982 | -9.5991
-4 | -0.082 | 0.00988 | -0.0945 | -8.2996
-3.5 | -0.0175 | 0.00863 | -0.0924 | -2.0278
-3 | 0.0458 | 0.00746 | -0.0906 | 6.1394
-2.5 | 0.1117 | 0.00693 | -0.0895 | 16.1183
-2 | 0.178 | 0.00656 | -0.0886 | 27.1341
-1.5 | 0.2445 | 0.00633 | -0.0881 | 38.6256
-1 | 0.311 | 0.00618 | -0.0877 | 50.3236
-0.5 | 0.3776 | 0.00608 | -0.0874 | 62.1053
0 | 0.44 | 0.00579 | -0.0867 | 75.9931
0.5 | 0.5012 | 0.00566 | -0.0858 | 88.5512
1 | 0.5272 | 0.0081 | -0.0792 | 65.0864
1.5 | 0.5882 | 0.00808 | -0.0782 | 72.797
2 | 0.6475 | 0.00804 | -0.0768 | 80.5348
2.5 | 0.6983 | 0.00775 | -0.0735 | 90.1032
3 | 0.8175 | 0.00794 | -0.0847 | 102.9597
3.5 | 0.8768 | 0.00831 | -0.0827 | 105.5114
4 | 0.9339 | 0.00884 | -0.0801 | 105.6448
4.5 | 0.9849 | 0.00968 | -0.0764 | 101.7459
5.5 | 1.073 | 0.01185 | -0.0664 | 90.5485
6.5 | 1.1108 | 0.01552 | -0.0498 | 71.5722
7 | 1.1579 | 0.01668 | -0.046 | 69.4185
7.5 | 1.184 | 0.0193 | -0.0409 | 61.3472
8 | 1.2089 | 0.02246 | -0.0367 | 53.8246
8.5 | 1.2318 | 0.0261 | -0.033 | 47.1954
9 | 1.2443 | 0.03075 | -0.0291 | 40.465
9.5 | 1.252 | 0.03604 | -0.0261 | 34.7392
11 | 1.1835 | 0.06313 | -0.0247 | 18.747
11.5 | 1.1513 | 0.07492 | -0.0283 | 15.3671
12 | 1.1185 | 0.08776 | -0.0334 | 12.745
12.5 | 1.0817 | 0.10218 | -0.0401 | 10.5862

## 73. Re 5M Mach 0.00 (1)
BIGFOIL.COM POLAR EXPORT
E193gU-K24
EPPLER E193gU-K24 |  |  |  | Cl Max: | 1.102 | at alpha= | 8.5 | deg
JavaFoil+Calcfoil stall+Eppler ext transition |  |  |  | L/D Max: | 148.508 | at alpha= | 8 | deg
Re: | 5000000 |  |  | Cd Min: | 0.00622 | at alpha= | 0 | deg
Mach: | 0 |  |  | Cl=0 at alpha= | -3.1293 | deg
|  |  |  | @ Cl=0.1, Cd= | 0.0068688
|  |  |  | @ Cl=0.4, Cd= | 0.00622
|  |  |  | @ Cl=0.6, Cd= | 0.028973
alpha (deg) | Cl | Cd | Cm | Cl/Cd
-13 | -0.298 | 0.08702 | -0.031 | -3.428
-12.5 | -0.31 | 0.08122 | -0.032 | -3.813
-12 | -0.32 | 0.07698 | -0.032 | -4.157
-11.5 | -0.329 | 0.07238 | -0.032 | -4.551
-11 | -0.337 | 0.06793 | -0.033 | -4.965
-10.5 | -0.343 | 0.06364 | -0.034 | -5.394
-10 | -0.348 | 0.05765 | -0.036 | -6.044
-9.5 | -0.349 | 0.05441 | -0.037 | -6.411
-9 | -0.347 | 0.04961 | -0.039 | -6.999
-8.5 | -0.35 | 0.03797 | -0.045 | -9.206
-8 | -0.399 | 0.00928 | -0.062 | -42.956
-7.5 | -0.381 | 0.0078 | -0.063 | -48.782
-7 | -0.355 | 0.00746 | -0.063 | -47.666
-6.5 | -0.325 | 0.0071 | -0.063 | -45.706
-6 | -0.288 | 0.00757 | -0.064 | -38.087
-5.5 | -0.247 | 0.00776 | -0.064 | -31.772
-5 | -0.201 | 0.00759 | -0.065 | -26.455
-4.5 | -0.151 | 0.00739 | -0.065 | -20.42
-4 | -0.098 | 0.00728 | -0.065 | -13.461
-3.5 | -0.043 | 0.00714 | -0.066 | -5.961
-3 | 0.015 | 0.00702 | -0.066 | 2.078
-2.5 | 0.073 | 0.00691 | -0.067 | 10.56
-2 | 0.132 | 0.00682 | -0.067 | 19.367
-1.5 | 0.191 | 0.00673 | -0.068 | 28.443
-1 | 0.251 | 0.00658 | -0.068 | 38.097
-0.5 | 0.31 | 0.00637 | -0.068 | 48.641
0 | 0.369 | 0.00622 | -0.069 | 59.29
0.5 | 0.428 | 0.00622 | -0.069 | 68.764
1 | 0.486 | 0.00934 | -0.07 | 52.091
1.5 | 0.545 | 0.00951 | -0.07 | 57.366
2 | 0.604 | 0.00927 | -0.07 | 65.201
2.5 | 0.531 | 0.02816 | -0.024 | 18.854
3 | 0.577 | 0.02862 | -0.023 | 20.176
3.5 | 0.622 | 0.02931 | -0.022 | 21.219
4 | 0.665 | 0.03046 | -0.022 | 21.834
4.5 | 0.706 | 0.03178 | -0.023 | 22.215
5 | 0.744 | 0.03332 | -0.024 | 22.342
5.5 | 0.779 | 0.03507 | -0.025 | 22.218
6 | 1.012 | 0.00749 | -0.074 | 135.043
6.5 | 1.044 | 0.0074 | -0.074 | 141.063
7 | 1.07 | 0.00738 | -0.075 | 144.978
7.5 | 1.09 | 0.00751 | -0.075 | 145.159
8 | 1.101 | 0.00742 | -0.075 | 148.508
8.5 | 1.102 | 0.0098 | -0.076 | 112.424
9 | 1.097 | 0.01241 | -0.076 | 88.36
9.5 | 1.085 | 0.01306 | -0.076 | 83.07
10 | 1.066 | 0.01375 | -0.076 | 77.568
10.5 | 1.042 | 0.01449 | -0.077 | 71.892
11 | 1.011 | 0.01528 | -0.077 | 66.191
11.5 | 0.976 | 0.01621 | -0.077 | 60.245
12 | 0.938 | 0.01709 | -0.077 | 54.881
12.5 | 0.896 | 0.01821 | -0.077 | 49.208
13 | 0.853 | 0.01964 | -0.077 | 43.415
13.5 | 0.809 | 0.02108 | -0.077 | 38.396

## 74. Re 5M Mach 0.00 (2)
BIGFOIL.COM POLAR EXPORT
E193gU-K24
EPPLER E193gU-K24 |  |  |  | Cl Max: | 0.5627 | at alpha= | 2 | deg
XFOIL ncrit=9 |  |  |  | L/D Max: | 80.0753 | at alpha= | 0.5 | deg
Re: | 5000000 |  |  | Cd Min: | 0.00747 | at alpha= | 1 | deg
Mach: | 0 |  |  | Cl=0 at alpha= | -99 | deg
|  |  |  | @ Cl=0.1, Cd= | 0.00532
|  |  |  | @ Cl=0.4, Cd= | 0.0053148
|  |  |  | @ Cl=0.6, Cd= | 0.0074
alpha (deg) | Cl | Cd | Cm | Cl/Cd
0 | 0.3731 | 0.00532 | -0.0753 | 70.1316
0.5 | 0.4252 | 0.00531 | -0.0747 | 80.0753
1 | 0.4568 | 0.00747 | -0.0707 | 61.1513
1.5 | 0.5101 | 0.00746 | -0.0703 | 68.378
2 | 0.5627 | 0.0074 | -0.0698 | 76.0405

## 75. Re 5M Mach 0.10 (1)
BIGFOIL.COM POLAR EXPORT
E193gU-K24
EPPLER E193gU-K24 |  |  |  | Cl Max: | 1.097 | at alpha= | 8 | deg
JavaFoil+Calcfoil stall+Eppler ext transition |  |  |  | L/D Max: | 146.879 | at alpha= | 8 | deg
Re: | 5000000 |  |  | Cd Min: | 0.00621 | at alpha= | 0 | deg
Mach: | 0.1 |  |  | Cl=0 at alpha= | -3.1293 | deg
|  |  |  | @ Cl=0.1, Cd= | 0.006863
|  |  |  | @ Cl=0.4, Cd= | 0.00621
|  |  |  | @ Cl=0.6, Cd= | 0.028931
alpha (deg) | Cl | Cd | Cm | Cl/Cd
-13 | -0.268 | 0.08732 | -0.031 | -3.064
-12.5 | -0.281 | 0.082 | -0.032 | -3.428
-12 | -0.294 | 0.07774 | -0.032 | -3.78
-11.5 | -0.306 | 0.07311 | -0.032 | -4.183
-11 | -0.316 | 0.06857 | -0.033 | -4.613
-10.5 | -0.325 | 0.06431 | -0.033 | -5.054
-10 | -0.332 | 0.05997 | -0.035 | -5.528
-9.5 | -0.336 | 0.05515 | -0.036 | -6.086
-9 | -0.336 | 0.05044 | -0.038 | -6.67
-8.5 | -0.338 | 0.04116 | -0.044 | -8.214
-8 | -0.386 | 0.00984 | -0.061 | -39.244
-7.5 | -0.376 | 0.00789 | -0.063 | -47.655
-7 | -0.352 | 0.00748 | -0.063 | -47.094
-6.5 | -0.323 | 0.0071 | -0.064 | -45.493
-6 | -0.288 | 0.00762 | -0.064 | -37.757
-5.5 | -0.247 | 0.00776 | -0.065 | -31.795
-5 | -0.201 | 0.00758 | -0.065 | -26.511
-4.5 | -0.151 | 0.00741 | -0.065 | -20.409
-4 | -0.098 | 0.0073 | -0.066 | -13.468
-3.5 | -0.043 | 0.00714 | -0.066 | -5.988
-3 | 0.015 | 0.00699 | -0.067 | 2.095
-2.5 | 0.073 | 0.00689 | -0.067 | 10.629
-2 | 0.133 | 0.00683 | -0.067 | 19.406
-1.5 | 0.192 | 0.00674 | -0.068 | 28.519
-1 | 0.252 | 0.00659 | -0.068 | 38.213
-0.5 | 0.311 | 0.00636 | -0.069 | 48.914
0 | 0.37 | 0.00621 | -0.069 | 59.657
0.5 | 0.43 | 0.00621 | -0.07 | 69.168
1 | 0.489 | 0.0094 | -0.07 | 52.017
1.5 | 0.548 | 0.00958 | -0.07 | 57.221
2 | 0.607 | 0.00929 | -0.071 | 65.405
2.5 | 0.534 | 0.02817 | -0.024 | 18.945
3 | 0.58 | 0.02862 | -0.023 | 20.275
3.5 | 0.625 | 0.02932 | -0.022 | 21.32
4 | 0.668 | 0.03046 | -0.023 | 21.937
4.5 | 0.709 | 0.03179 | -0.023 | 22.314
5 | 0.747 | 0.03335 | -0.024 | 22.409
5.5 | 0.977 | 0.00759 | -0.074 | 128.681
6 | 1.014 | 0.00748 | -0.074 | 135.609
6.5 | 1.046 | 0.00745 | -0.075 | 140.51
7 | 1.071 | 0.00743 | -0.075 | 144.1
7.5 | 1.088 | 0.00756 | -0.075 | 143.995
8 | 1.097 | 0.00747 | -0.076 | 146.879
8.5 | 1.094 | 0.00989 | -0.076 | 110.582
9 | 1.085 | 0.01254 | -0.076 | 86.526
9.5 | 1.069 | 0.01324 | -0.077 | 80.736
10 | 1.045 | 0.01392 | -0.077 | 75.104
10.5 | 1.015 | 0.01468 | -0.077 | 69.131
11 | 0.979 | 0.0155 | -0.077 | 63.17
11.5 | 0.938 | 0.01637 | -0.077 | 57.319
12 | 0.894 | 0.0174 | -0.077 | 51.371
12.5 | 0.847 | 0.01858 | -0.077 | 45.574
13 | 0.798 | 0.02003 | -0.077 | 39.845

## 76. Re 5M Mach 0.10 (2)
BIGFOIL.COM POLAR EXPORT
E193gU-K24
EPPLER E193gU-K24 |  |  |  | Cl Max: | 0.8611 | at alpha= | 4.5 | deg
XFOIL ncrit=9 |  |  |  | L/D Max: | 101.5 | at alpha= | 4 | deg
Re: | 5000000 |  |  | Cd Min: | 0.00852 | at alpha= | 4.5 | deg
Mach: | 0.1 |  |  | Cl=0 at alpha= | -99 | deg
|  |  |  | @ Cl=0.1, Cd= | 0.00533
|  |  |  | @ Cl=0.4, Cd= | 0.0053253
|  |  |  | @ Cl=0.6, Cd= | 0.0075008
alpha (deg) | Cl | Cd | Cm | Cl/Cd
0 | 0.3752 | 0.00533 | -0.0756 | 70.394
0.5 | 0.4277 | 0.00532 | -0.0751 | 80.3947
1.5 | 0.5128 | 0.00747 | -0.0706 | 68.6479
2 | 0.5657 | 0.00742 | -0.0701 | 76.2399
4 | 0.812 | 0.008 | -0.0758 | 101.5
4.5 | 0.8611 | 0.00852 | -0.0745 | 101.0681

## 77. Re 5M Mach 0.25 (1)
BIGFOIL.COM POLAR EXPORT
E193gU-K24
EPPLER E193gU-K24 |  |  |  | Cl Max: | 1.065 | at alpha= | 7 | deg
JavaFoil+Calcfoil stall+Eppler ext transition |  |  |  | L/D Max: | 138.453 | at alpha= | 7 | deg
Re: | 5000000 |  |  | Cd Min: | 0.00606 | at alpha= | -0.5 | deg
Mach: | 0.25 |  |  | Cl=0 at alpha= | -3.1271 | deg
|  |  |  | @ Cl=0.1, Cd= | 0.0069167
|  |  |  | @ Cl=0.4, Cd= | 0.0062795
|  |  |  | @ Cl=0.6, Cd= | 0.01927
alpha (deg) | Cl | Cd | Cm | Cl/Cd
-12 | -0.05 | 0.08172 | -0.032 | -0.614
-11.5 | -0.047 | 0.07661 | -0.032 | -0.619
-11 | -0.102 | 0.07225 | -0.032 | -1.411
-10.5 | -0.152 | 0.06751 | -0.033 | -2.25
-10 | -0.189 | 0.06287 | -0.034 | -3.008
-9.5 | -0.22 | 0.05874 | -0.034 | -3.737
-9 | -0.244 | 0.05474 | -0.035 | -4.451
-8.5 | -0.263 | 0.04799 | -0.04 | -5.482
-8 | -0.275 | 0.04247 | -0.043 | -6.476
-7.5 | -0.309 | 0.01559 | -0.059 | -19.788
-7 | -0.326 | 0.00776 | -0.065 | -41.997
-6.5 | -0.308 | 0.00725 | -0.066 | -42.468
-6 | -0.28 | 0.00705 | -0.066 | -39.779
-5.5 | -0.245 | 0.00752 | -0.066 | -32.514
-5 | -0.202 | 0.00769 | -0.067 | -26.228
-4.5 | -0.153 | 0.00752 | -0.067 | -20.359
-4 | -0.1 | 0.00737 | -0.068 | -13.586
-3.5 | -0.044 | 0.00722 | -0.068 | -6.056
-3 | 0.015 | 0.00709 | -0.068 | 2.118
-2.5 | 0.075 | 0.00697 | -0.069 | 10.78
-2 | 0.136 | 0.00684 | -0.069 | 19.925
-1.5 | 0.198 | 0.0068 | -0.07 | 29.056
-1 | 0.259 | 0.00663 | -0.07 | 39.041
-0.5 | 0.32 | 0.00606 | -0.071 | 52.736
0 | 0.381 | 0.00627 | -0.071 | 60.657
0.5 | 0.441 | 0.0063 | -0.071 | 70.088
1 | 0.502 | 0.00954 | -0.072 | 52.66
1.5 | 0.563 | 0.00899 | -0.072 | 62.658
2 | 0.624 | 0.00955 | -0.073 | 65.315
2.5 | 0.548 | 0.02817 | -0.024 | 19.458
3 | 0.596 | 0.02863 | -0.023 | 20.817
3.5 | 0.642 | 0.02933 | -0.023 | 21.878
4 | 0.686 | 0.03047 | -0.023 | 22.499
4.5 | 0.727 | 0.03181 | -0.024 | 22.842
5 | 0.764 | 0.0334 | -0.025 | 22.872
5.5 | 0.995 | 0.00781 | -0.076 | 127.396
6 | 1.028 | 0.00771 | -0.076 | 133.227
6.5 | 1.052 | 0.00769 | -0.077 | 136.764
7 | 1.065 | 0.00769 | -0.077 | 138.453
7.5 | 1.063 | 0.01024 | -0.077 | 103.832
8 | 1.05 | 0.0097 | -0.078 | 108.21
8.5 | 1.022 | 0.01255 | -0.078 | 81.438
9 | 0.981 | 0.01329 | -0.078 | 73.791
9.5 | 0.925 | 0.01406 | -0.078 | 65.819
10 | 0.857 | 0.0149 | -0.079 | 57.527
10.5 | 0.777 | 0.01581 | -0.079 | 49.164
11 | 0.688 | 0.0168 | -0.079 | 40.973
11.5 | 0.591 | 0.01793 | -0.079 | 32.959
12 | 0.487 | 0.01927 | -0.079 | 25.278

## 78. Re 5M Mach 0.25 (2)
BIGFOIL.COM POLAR EXPORT
E193gU-K24
EPPLER E193gU-K24 |  |  |  | Cl Max: | 0.6333 | at alpha= | 2.5 | deg
XFOIL ncrit=9 |  |  |  | L/D Max: | 87.5934 | at alpha= | 2.5 | deg
Re: | 5000000 |  |  | Cd Min: | 0.00756 | at alpha= | 1 | deg
Mach: | 0.25 |  |  | Cl=0 at alpha= | -99 | deg
|  |  |  | @ Cl=0.1, Cd= | 0.00541
|  |  |  | @ Cl=0.4, Cd= | 0.0054053
|  |  |  | @ Cl=0.6, Cd= | 0.0074128
alpha (deg) | Cl | Cd | Cm | Cl/Cd
0 | 0.3872 | 0.00541 | -0.0777 | 71.5712
0.5 | 0.4411 | 0.00539 | -0.0771 | 81.8367
1 | 0.4728 | 0.00756 | -0.0728 | 62.5397
2 | 0.5823 | 0.00751 | -0.0716 | 77.5366
2.5 | 0.6333 | 0.00723 | -0.0704 | 87.5934

## 79. Re 5M Mach 0.50 (1)
BIGFOIL.COM POLAR EXPORT
E193gU-K24
EPPLER E193gU-K24 |  |  |  | Cl Max: | 1.323 | at alpha= | 20 | deg
JavaFoil+Calcfoil stall+Eppler ext transition |  |  |  | L/D Max: | 123.026 | at alpha= | 5 | deg
Re: | 5000000 |  |  | Cd Min: | 0.00659 | at alpha= | 0 | deg
Mach: | 0.5 |  |  | Cl=0 at alpha= | -3.127 | deg
|  |  |  | @ Cl=0.1, Cd= | 0.0072204
|  |  |  | @ Cl=0.4, Cd= | 0.0066782
|  |  |  | @ Cl=0.6, Cd= | 0.02813
alpha (deg) | Cl | Cd | Cm | Cl/Cd
-20 | -0.875 | 0.15784 | -0.037 | -5.547
-19.5 | -0.85 | 0.15333 | -0.036 | -5.542
-19 | -0.825 | 0.14903 | -0.036 | -5.535
-18.5 | -0.803 | 0.14394 | -0.038 | -5.577
-18 | -0.776 | 0.13748 | -0.037 | -5.645
-17.5 | -0.748 | 0.13455 | -0.035 | -5.562
-17 | -0.723 | 0.1296 | -0.035 | -5.579
-16.5 | -0.698 | 0.1251 | -0.035 | -5.579
-16 | -0.673 | 0.12151 | -0.036 | -5.538
-15.5 | -0.648 | 0.1155 | -0.036 | -5.608
-15 | -0.623 | 0.11528 | -0.036 | -5.401
-14.5 | -0.596 | 0.10888 | -0.036 | -5.478
-14 | -0.57 | 0.10646 | -0.035 | -5.357
-13.5 | -0.545 | 0.10043 | -0.035 | -5.426
-13 | -0.519 | 0.09738 | -0.035 | -5.333
-12.5 | -0.494 | 0.09405 | -0.035 | -5.25
-12 | -0.468 | 0.09084 | -0.036 | -5.153
-11.5 | -0.442 | 0.08784 | -0.036 | -5.035
-11 | -0.416 | 0.08271 | -0.036 | -5.033
-10.5 | -0.391 | 0.07203 | -0.037 | -5.424
-10 | -0.366 | 0.0641 | -0.038 | -5.702
-9.5 | -0.339 | 0.06572 | -0.038 | -5.158
-9 | -0.313 | 0.0595 | -0.039 | -5.263
-8.5 | -0.287 | 0.05429 | -0.04 | -5.295
-8 | -0.258 | 0.06297 | -0.032 | -4.104
-7.5 | -0.232 | 0.05404 | -0.032 | -4.296
-7 | -0.206 | 0.05369 | -0.031 | -3.832
-6.5 | -0.18 | 0.04507 | -0.038 | -4.004
-6 | -0.19 | 0.00879 | -0.074 | -21.599
-5.5 | -0.157 | 0.00737 | -0.074 | -21.344
-5 | -0.124 | 0.00711 | -0.075 | -17.497
-4.5 | -0.091 | 0.00748 | -0.075 | -12.212
-4 | -0.1 | 0.00727 | -0.076 | -13.802
-3.5 | -0.047 | 0.00712 | -0.076 | -6.553
-3 | 0.016 | 0.00692 | -0.077 | 2.374
-2.5 | 0.083 | 0.00725 | -0.077 | 11.487
-2 | 0.152 | 0.00713 | -0.077 | 21.283
-1.5 | 0.221 | 0.00702 | -0.078 | 31.444
-1 | 0.289 | 0.00686 | -0.078 | 42.16
-0.5 | 0.357 | 0.00683 | -0.079 | 52.326
0 | 0.425 | 0.00659 | -0.079 | 64.532
0.5 | 0.493 | 0.00659 | -0.08 | 74.78
1 | 0.561 | 0.00852 | -0.08 | 65.805
1.5 | 0.628 | 0.00887 | -0.081 | 70.829
2 | 0.558 | 0.02785 | -0.027 | 20.034
2.5 | 0.612 | 0.02821 | -0.026 | 21.699
3 | 0.665 | 0.02875 | -0.025 | 23.134
3.5 | 0.714 | 0.02939 | -0.026 | 24.305
4 | 0.759 | 0.03056 | -0.027 | 24.828
4.5 | 0.989 | 0.00865 | -0.084 | 114.268
5 | 1.012 | 0.00823 | -0.084 | 123.026
5.5 | 0.99 | 0.01113 | -0.084 | 88.991
6 | 0.615 | 0.01175 | -0.085 | 52.304
6.5 | 0.648 | 0.01247 | -0.085 | 51.954
7 | 0.681 | 0.0133 | -0.085 | 51.189
7.5 | 0.714 | 0.01422 | -0.086 | 50.166
8 | 0.745 | 0.01539 | -0.086 | 48.396
8.5 | 0.775 | 0.01682 | -0.086 | 46.086
9 | 0.804 | 0.01851 | -0.086 | 43.428
9.5 | 0.831 | 0.02068 | -0.085 | 40.162
10 | 0.855 | 0.02372 | -0.085 | 36.043
10.5 | 0.878 | 0.02696 | -0.084 | 32.563
11 | 0.775 | 0.07973 | -0.046 | 9.725
11.5 | 0.804 | 0.08496 | -0.047 | 9.458
12 | 0.83 | 0.08628 | -0.045 | 9.621
12.5 | 0.858 | 0.09367 | -0.046 | 9.163
13 | 0.887 | 0.09728 | -0.047 | 9.113
13.5 | 0.914 | 0.10081 | -0.048 | 9.068
14 | 0.942 | 0.10444 | -0.048 | 9.017
14.5 | 0.97 | 0.10827 | -0.048 | 8.955
15 | 1.036 | 0.0989 | -0.067 | 10.476
15.5 | 1.034 | 0.11866 | -0.056 | 8.718
16 | 1.067 | 0.12487 | -0.059 | 8.547
16.5 | 1.087 | 0.12812 | -0.055 | 8.482
17 | 1.116 | 0.13211 | -0.056 | 8.444
17.5 | 1.155 | 0.13404 | -0.061 | 8.614
18 | 1.192 | 0.13654 | -0.065 | 8.728
18.5 | 1.202 | 0.14601 | -0.058 | 8.231
19 | 1.232 | 0.15 | -0.06 | 8.214
19.5 | 1.274 | 0.14794 | -0.065 | 8.613
20 | 1.323 | 0.14184 | -0.071 | 9.325

## 80. Re 5M Mach 0.50 (2)
BIGFOIL.COM POLAR EXPORT
E193gU-K24
EPPLER E193gU-K24 |  |  |  | Cl Max: | 1.2604 | at alpha= | 9 | deg
XFOIL ncrit=9 |  |  |  | L/D Max: | 108.303 | at alpha= | 3.5 | deg
Re: | 5000000 |  |  | Cd Min: | 0.17666 | at alpha= | -14.5 | deg
Mach: | 0.5 |  |  | Cl=0 at alpha= | -3.3522 | deg
|  |  |  | @ Cl=0.1, Cd= | 0.006739
|  |  |  | @ Cl=0.4, Cd= | 0.0058074
|  |  |  | @ Cl=0.6, Cd= | 0.0079125
alpha (deg) | Cl | Cd | Cm | Cl/Cd
-14.5 | -0.4487 | 0.17666 | -0.0095 | -2.5399
-14 | -0.429 | 0.16979 | -0.0128 | -2.5267
-13.5 | -0.4101 | 0.1625 | -0.016 | -2.5237
-13 | -0.3916 | 0.15511 | -0.0191 | -2.5247
-12.5 | -0.3747 | 0.1477 | -0.022 | -2.5369
-12 | -0.3588 | 0.14034 | -0.0248 | -2.5566
-11.5 | -0.3244 | 0.13062 | -0.0341 | -2.4835
-11 | -0.2922 | 0.12095 | -0.0429 | -2.4159
-10.5 | -0.187 | 0.10403 | -0.0765 | -1.7976
-10 | -0.1812 | 0.09854 | -0.0763 | -1.8388
-9.5 | -0.1696 | 0.092 | -0.0785 | -1.8435
-9 | -0.1583 | 0.08535 | -0.081 | -1.8547
-8.5 | -0.1484 | 0.07874 | -0.0835 | -1.8847
-8 | -0.1416 | 0.07202 | -0.086 | -1.9661
-7.5 | -0.1379 | 0.06538 | -0.0883 | -2.1092
-7 | -0.1413 | 0.05863 | -0.0903 | -2.41
-6.5 | -0.1697 | 0.05184 | -0.0909 | -3.2735
-6 | -0.1753 | 0.04308 | -0.0976 | -4.0692
-5.5 | -0.174 | 0.03232 | -0.1022 | -5.3837
-5 | -0.1632 | 0.02165 | -0.1019 | -7.5381
-4.5 | -0.1357 | 0.01334 | -0.0981 | -10.1724
-4 | -0.0834 | 0.00936 | -0.0943 | -8.9103
-3.5 | -0.0191 | 0.00804 | -0.0921 | -2.3756
-3 | 0.0455 | 0.00715 | -0.0906 | 6.3636
-2.5 | 0.1118 | 0.00665 | -0.0895 | 16.812
-2 | 0.1783 | 0.0063 | -0.0887 | 28.3016
-1.5 | 0.2449 | 0.00608 | -0.0882 | 40.2796
-1 | 0.3117 | 0.00594 | -0.0879 | 52.4747
-0.5 | 0.3781 | 0.00587 | -0.0876 | 64.4123
0 | 0.4411 | 0.00569 | -0.0869 | 77.522
0.5 | 0.5017 | 0.00571 | -0.0859 | 87.8634
1 | 0.5309 | 0.00791 | -0.0798 | 67.1176
1.5 | 0.5924 | 0.00791 | -0.0788 | 74.8925
2 | 0.6531 | 0.00793 | -0.0777 | 82.3581
2.5 | 0.7101 | 0.00773 | -0.0757 | 91.8629
3 | 0.7608 | 0.00753 | -0.0721 | 101.0359
3.5 | 0.8805 | 0.00813 | -0.0833 | 108.3026
4.5 | 0.9879 | 0.00958 | -0.0769 | 103.1211
5 | 1.0374 | 0.01048 | -0.0728 | 98.9885
5.5 | 1.0528 | 0.01272 | -0.0635 | 82.7673
6 | 1.1137 | 0.01289 | -0.0609 | 86.4003
6.5 | 1.1489 | 0.01402 | -0.0545 | 81.9472
7 | 1.1791 | 0.01577 | -0.0483 | 74.7685
7.5 | 1.2031 | 0.01831 | -0.0426 | 65.7073
8 | 1.2286 | 0.02129 | -0.038 | 57.7078
8.5 | 1.2465 | 0.0252 | -0.0337 | 49.4643
9 | 1.2604 | 0.02971 | -0.0298 | 42.4234
9.5 | 1.2495 | 0.03649 | -0.0256 | 34.2423
10 | 1.2382 | 0.04379 | -0.0237 | 28.2759
10.5 | 1.2168 | 0.05264 | -0.0234 | 23.1155
11 | 1.1871 | 0.06322 | -0.0253 | 18.7773
11.5 | 1.154 | 0.07522 | -0.0291 | 15.3417
12 | 1.1213 | 0.08815 | -0.0344 | 12.7204
12.5 | 1.084 | 0.1028 | -0.0413 | 10.5447
13 | 1.0502 | 0.11807 | -0.0489 | 8.8947
13.5 | 1.0219 | 0.13338 | -0.0563 | 7.6616
14 | 0.9991 | 0.14853 | -0.0633 | 6.7266

## 81. Re 6M Mach 0.00 (1)
BIGFOIL.COM POLAR EXPORT
E193gU-K24
EPPLER E193gU-K24 |  |  |  | Cl Max: | 1.106 | at alpha= | 8.5 | deg
JavaFoil+Calcfoil stall+Eppler ext transition |  |  |  | L/D Max: | 151.066 | at alpha= | 8 | deg
Re: | 6000000 |  |  | Cd Min: | 0.0061 | at alpha= | 0 | deg
Mach: | 0 |  |  | Cl=0 at alpha= | -3.1293 | deg
|  |  |  | @ Cl=0.1, Cd= | 0.006718
|  |  |  | @ Cl=0.4, Cd= | 0.0061158
|  |  |  | @ Cl=0.6, Cd= | 0.029263
alpha (deg) | Cl | Cd | Cm | Cl/Cd
-13 | -0.298 | 0.08605 | -0.031 | -3.468
-12.5 | -0.31 | 0.08047 | -0.032 | -3.851
-12 | -0.32 | 0.07622 | -0.032 | -4.201
-11.5 | -0.33 | 0.0717 | -0.033 | -4.597
-11 | -0.337 | 0.0673 | -0.033 | -5.015
-10.5 | -0.344 | 0.06234 | -0.035 | -5.52
-10 | -0.349 | 0.05657 | -0.037 | -6.171
-9.5 | -0.35 | 0.05327 | -0.038 | -6.563
-9 | -0.349 | 0.04797 | -0.04 | -7.267
-8.5 | -0.357 | 0.03195 | -0.049 | -11.162
-8 | -0.4 | 0.00767 | -0.062 | -52.142
-7.5 | -0.381 | 0.00763 | -0.063 | -49.864
-7 | -0.356 | 0.00731 | -0.063 | -48.647
-6.5 | -0.325 | 0.00694 | -0.063 | -46.768
-6 | -0.288 | 0.00775 | -0.064 | -37.198
-5.5 | -0.247 | 0.00756 | -0.064 | -32.614
-5 | -0.201 | 0.0074 | -0.065 | -27.117
-4.5 | -0.151 | 0.00723 | -0.065 | -20.865
-4 | -0.098 | 0.00711 | -0.065 | -13.779
-3.5 | -0.043 | 0.00698 | -0.066 | -6.103
-3 | 0.015 | 0.00684 | -0.066 | 2.13
-2.5 | 0.073 | 0.00675 | -0.067 | 10.803
-2 | 0.132 | 0.00668 | -0.067 | 19.763
-1.5 | 0.191 | 0.00661 | -0.068 | 28.962
-1 | 0.251 | 0.00643 | -0.068 | 38.961
-0.5 | 0.31 | 0.00631 | -0.068 | 49.063
0 | 0.369 | 0.0061 | -0.069 | 60.379
0.5 | 0.428 | 0.00613 | -0.069 | 69.773
1 | 0.486 | 0.00912 | -0.07 | 53.354
1.5 | 0.545 | 0.00982 | -0.07 | 55.516
2 | 0.604 | 0.00923 | -0.07 | 65.449
2.5 | 0.663 | 0.00902 | -0.071 | 73.5
3 | 0.577 | 0.02889 | -0.023 | 19.985
3.5 | 0.622 | 0.02962 | -0.023 | 21.001
4 | 0.665 | 0.03042 | -0.023 | 21.866
4.5 | 0.706 | 0.03172 | -0.024 | 22.262
5 | 0.744 | 0.03324 | -0.025 | 22.397
5.5 | 0.973 | 0.00733 | -0.073 | 132.666
6 | 1.012 | 0.00727 | -0.074 | 139.22
6.5 | 1.044 | 0.00719 | -0.074 | 145.298
7 | 1.07 | 0.00717 | -0.075 | 149.371
7.5 | 1.09 | 0.00728 | -0.075 | 149.588
8 | 1.101 | 0.00729 | -0.075 | 151.066
8.5 | 1.106 | 0.00732 | -0.076 | 150.963
9 | 1.098 | 0.01005 | -0.076 | 109.239
9.5 | 1.086 | 0.01265 | -0.076 | 85.822
10 | 1.067 | 0.01331 | -0.077 | 80.183
10.5 | 1.043 | 0.01402 | -0.077 | 74.356
11 | 1.013 | 0.01476 | -0.077 | 68.605
11.5 | 0.978 | 0.01564 | -0.077 | 62.506
12 | 0.94 | 0.01647 | -0.077 | 57.043
12.5 | 0.898 | 0.01751 | -0.077 | 51.298
13 | 0.855 | 0.01883 | -0.077 | 45.399
13.5 | 0.811 | 0.02019 | -0.077 | 40.179

## 82. Re 6M Mach 0.00 (2)
BIGFOIL.COM POLAR EXPORT
E193gU-K24
EPPLER E193gU-K24 |  |  |  | Cl Max: | 0.5123 | at alpha= | 1.5 | deg
XFOIL ncrit=9 |  |  |  | L/D Max: | 78.1952 | at alpha= | 0.5 | deg
Re: | 6000000 |  |  | Cd Min: | 0.00734 | at alpha= | 1 | deg
Mach: | 0 |  |  | Cl=0 at alpha= | -99 | deg
|  |  |  | @ Cl=0.1, Cd= | 0.00526
|  |  |  | @ Cl=0.4, Cd= | 0.005348
|  |  |  | @ Cl=0.6, Cd= | 0.00733
alpha (deg) | Cl | Cd | Cm | Cl/Cd
0 | 0.3736 | 0.00526 | -0.0754 | 71.0266
0.5 | 0.4246 | 0.00543 | -0.0746 | 78.1952
1 | 0.4588 | 0.00734 | -0.071 | 62.5068
1.5 | 0.5123 | 0.00733 | -0.0707 | 69.8909

## 83. Re 6M Mach 0.10 (1)
BIGFOIL.COM POLAR EXPORT
E193gU-K24
EPPLER E193gU-K24 |  |  |  | Cl Max: | 1.097 | at alpha= | 8 | deg
JavaFoil+Calcfoil stall+Eppler ext transition |  |  |  | L/D Max: | 149.45 | at alpha= | 8 | deg
Re: | 6000000 |  |  | Cd Min: | 0.00612 | at alpha= | 0 | deg
Mach: | 0.1 |  |  | Cl=0 at alpha= | -3.1293 | deg
|  |  |  | @ Cl=0.1, Cd= | 0.0067275
|  |  |  | @ Cl=0.4, Cd= | 0.00612
|  |  |  | @ Cl=0.6, Cd= | 0.02922
alpha (deg) | Cl | Cd | Cm | Cl/Cd
-13 | -0.268 | 0.08713 | -0.031 | -3.071
-12.5 | -0.281 | 0.0812 | -0.032 | -3.464
-12 | -0.294 | 0.0771 | -0.032 | -3.813
-11.5 | -0.306 | 0.07238 | -0.033 | -4.227
-11 | -0.317 | 0.06792 | -0.033 | -4.66
-10.5 | -0.325 | 0.0634 | -0.034 | -5.133
-10 | -0.332 | 0.0587 | -0.036 | -5.662
-9.5 | -0.336 | 0.05409 | -0.037 | -6.218
-9 | -0.337 | 0.04921 | -0.039 | -6.856
-8.5 | -0.343 | 0.03671 | -0.046 | -9.339
-8 | -0.392 | 0.00908 | -0.062 | -43.201
-7.5 | -0.376 | 0.00764 | -0.063 | -49.214
-7 | -0.353 | 0.00736 | -0.063 | -47.889
-6.5 | -0.323 | 0.00694 | -0.064 | -46.556
-6 | -0.288 | 0.0078 | -0.064 | -36.88
-5.5 | -0.247 | 0.00764 | -0.065 | -32.29
-5 | -0.201 | 0.0074 | -0.065 | -27.182
-4.5 | -0.151 | 0.00726 | -0.065 | -20.848
-4 | -0.098 | 0.00714 | -0.066 | -13.771
-3.5 | -0.043 | 0.00698 | -0.066 | -6.124
-3 | 0.015 | 0.00686 | -0.067 | 2.136
-2.5 | 0.073 | 0.00675 | -0.067 | 10.859
-2 | 0.133 | 0.0067 | -0.067 | 19.804
-1.5 | 0.192 | 0.0066 | -0.068 | 29.161
-1 | 0.252 | 0.00645 | -0.068 | 39.082
-0.5 | 0.311 | 0.00635 | -0.069 | 48.991
0 | 0.37 | 0.00612 | -0.069 | 60.554
0.5 | 0.43 | 0.00612 | -0.07 | 70.184
1 | 0.489 | 0.00917 | -0.07 | 53.286
1.5 | 0.548 | 0.00984 | -0.07 | 55.726
2 | 0.607 | 0.00925 | -0.071 | 65.65
2.5 | 0.534 | 0.02834 | -0.024 | 18.833
3 | 0.58 | 0.0289 | -0.023 | 20.083
3.5 | 0.625 | 0.02962 | -0.023 | 21.102
4 | 0.668 | 0.03042 | -0.023 | 21.971
4.5 | 0.709 | 0.03172 | -0.024 | 22.361
5 | 0.748 | 0.03326 | -0.024 | 22.473
5.5 | 0.977 | 0.00737 | -0.074 | 132.495
6 | 1.014 | 0.0073 | -0.074 | 138.874
6.5 | 1.046 | 0.00723 | -0.075 | 144.742
7 | 1.071 | 0.00721 | -0.075 | 148.534
7.5 | 1.088 | 0.00733 | -0.075 | 148.407
8 | 1.097 | 0.00734 | -0.076 | 149.45
8.5 | 1.095 | 0.01053 | -0.076 | 103.992
9 | 1.086 | 0.01015 | -0.076 | 107.012
9.5 | 1.07 | 0.01282 | -0.077 | 83.421
10 | 1.046 | 0.01347 | -0.077 | 77.67
10.5 | 1.016 | 0.0142 | -0.077 | 71.531
11 | 0.98 | 0.01497 | -0.077 | 65.505
11.5 | 0.94 | 0.0158 | -0.078 | 59.495
12 | 0.896 | 0.01675 | -0.078 | 53.469
12.5 | 0.849 | 0.01786 | -0.078 | 47.526
13 | 0.8 | 0.0192 | -0.078 | 41.689

## 84. Re 6M Mach 0.10 (2)
BIGFOIL.COM POLAR EXPORT
E193gU-K24
EPPLER E193gU-K24 |  |  |  | Cl Max: | 0.5151 | at alpha= | 1.5 | deg
XFOIL ncrit=9 |  |  |  | L/D Max: | 78.4926 | at alpha= | 0.5 | deg
Re: | 6000000 |  |  | Cd Min: | 0.00735 | at alpha= | 1 | deg
Mach: | 0.1 |  |  | Cl=0 at alpha= | -99 | deg
|  |  |  | @ Cl=0.1, Cd= | 0.00527
|  |  |  | @ Cl=0.4, Cd= | 0.0053505
|  |  |  | @ Cl=0.6, Cd= | 0.00735
alpha (deg) | Cl | Cd | Cm | Cl/Cd
0 | 0.3757 | 0.00527 | -0.0757 | 71.2903
0.5 | 0.427 | 0.00544 | -0.075 | 78.4926
1 | 0.4612 | 0.00735 | -0.0714 | 62.7483
1.5 | 0.5151 | 0.00735 | -0.071 | 70.0816

## 85. Re 6M Mach 0.25 (1)
BIGFOIL.COM POLAR EXPORT
E193gU-K24
EPPLER E193gU-K24 |  |  |  | Cl Max: | 1.066 | at alpha= | 7.5 | deg
JavaFoil+Calcfoil stall+Eppler ext transition |  |  |  | L/D Max: | 142.771 | at alpha= | 7 | deg
Re: | 6000000 |  |  | Cd Min: | 0.00608 | at alpha= | -0.5 | deg
Mach: | 0.25 |  |  | Cl=0 at alpha= | -3.1271 | deg
|  |  |  | @ Cl=0.1, Cd= | 0.0067936
|  |  |  | @ Cl=0.4, Cd= | 0.01999
|  |  |  | @ Cl=0.6, Cd= | 0.01999
alpha (deg) | Cl | Cd | Cm | Cl/Cd
-12.5 | -0.053 | 0.08756 | -0.031 | -0.605
-12 | -0.05 | 0.08134 | -0.032 | -0.617
-11.5 | -0.047 | 0.07581 | -0.032 | -0.626
-11 | -0.102 | 0.07146 | -0.033 | -1.427
-10.5 | -0.152 | 0.06678 | -0.033 | -2.275
-10 | -0.189 | 0.06224 | -0.034 | -3.041
-9.5 | -0.22 | 0.05816 | -0.035 | -3.777
-9 | -0.244 | 0.05349 | -0.037 | -4.568
-8.5 | -0.264 | 0.04684 | -0.041 | -5.632
-8 | -0.277 | 0.04007 | -0.045 | -6.913
-7.5 | -0.33 | 0.00926 | -0.064 | -35.697
-7 | -0.326 | 0.00757 | -0.065 | -43.024
-6.5 | -0.308 | 0.00708 | -0.066 | -43.442
-6 | -0.28 | 0.00755 | -0.066 | -37.148
-5.5 | -0.245 | 0.00734 | -0.066 | -33.336
-5 | -0.202 | 0.00751 | -0.067 | -26.869
-4.5 | -0.153 | 0.00734 | -0.067 | -20.867
-4 | -0.1 | 0.00723 | -0.068 | -13.846
-3.5 | -0.044 | 0.00708 | -0.068 | -6.176
-3 | 0.015 | 0.00694 | -0.068 | 2.161
-2.5 | 0.075 | 0.00681 | -0.069 | 11.036
-2 | 0.136 | 0.00677 | -0.069 | 20.125
-1.5 | 0.198 | 0.00667 | -0.07 | 29.611
-1 | 0.259 | 0.0065 | -0.07 | 39.812
-0.5 | 0.32 | 0.00608 | -0.071 | 52.6
0 | 0.381 | 0.00618 | -0.071 | 61.568
0.5 | 0.441 | 0.00619 | -0.071 | 71.369
1 | 0.502 | 0.00931 | -0.072 | 53.94
1.5 | 0.563 | 0.00928 | -0.072 | 60.661
2 | 0.624 | 0.00945 | -0.073 | 66.031
2.5 | 0.548 | 0.02834 | -0.025 | 19.344
3 | 0.596 | 0.02891 | -0.024 | 20.622
3.5 | 0.642 | 0.02963 | -0.023 | 21.658
4 | 0.686 | 0.03042 | -0.024 | 22.538
4.5 | 0.727 | 0.03175 | -0.025 | 22.894
5 | 0.764 | 0.03331 | -0.025 | 22.942
5.5 | 0.995 | 0.00758 | -0.076 | 131.216
6 | 1.028 | 0.00749 | -0.076 | 137.272
6.5 | 1.052 | 0.00746 | -0.077 | 140.972
7 | 1.065 | 0.00746 | -0.077 | 142.771
7.5 | 1.066 | 0.0076 | -0.077 | 140.309
8 | 1.05 | 0.00948 | -0.078 | 110.787
8.5 | 1.023 | 0.01216 | -0.078 | 84.105
9 | 0.982 | 0.01287 | -0.078 | 76.275
9.5 | 0.926 | 0.01361 | -0.079 | 68.037
10 | 0.858 | 0.01441 | -0.079 | 59.551
10.5 | 0.779 | 0.01528 | -0.079 | 50.949
11 | 0.689 | 0.01621 | -0.079 | 42.525
11.5 | 0.592 | 0.01726 | -0.079 | 34.312
12 | 0.488 | 0.01851 | -0.079 | 26.37
12.5 | 0.376 | 0.01999 | -0.079 | 18.797

## 86. Re 6M Mach 0.25 (2)
BIGFOIL.COM POLAR EXPORT
E193gU-K24
EPPLER E193gU-K24 |  |  |  | Cl Max: | 0.6382 | at alpha= | 2.5 | deg
XFOIL ncrit=9 |  |  |  | L/D Max: | 88.3933 | at alpha= | 2.5 | deg
Re: | 6000000 |  |  | Cd Min: | 0.00742 | at alpha= | 1 | deg
Mach: | 0.25 |  |  | Cl=0 at alpha= | -99 | deg
|  |  |  | @ Cl=0.1, Cd= | 0.00534
|  |  |  | @ Cl=0.4, Cd= | 0.0053793
|  |  |  | @ Cl=0.6, Cd= | 0.0073644
alpha (deg) | Cl | Cd | Cm | Cl/Cd
0 | 0.3878 | 0.00534 | -0.0779 | 72.6217
0.5 | 0.4406 | 0.00551 | -0.077 | 79.9637
1 | 0.4749 | 0.00742 | -0.0731 | 64.0027
1.5 | 0.5303 | 0.00742 | -0.0726 | 71.469
2 | 0.5853 | 0.00742 | -0.0721 | 78.8814
2.5 | 0.6382 | 0.00722 | -0.0712 | 88.3934

## 87. Re 6M Mach 0.50 (1)
BIGFOIL.COM POLAR EXPORT
E193gU-K24
EPPLER E193gU-K24 |  |  |  | Cl Max: | 1.336 | at alpha= | 20 | deg
JavaFoil+Calcfoil stall+Eppler ext transition |  |  |  | L/D Max: | 127.022 | at alpha= | 5 | deg
Re: | 6000000 |  |  | Cd Min: | 0.00647 | at alpha= | 0.5 | deg
Mach: | 0.5 |  |  | Cl=0 at alpha= | -3.127 | deg
|  |  |  | @ Cl=0.1, Cd= | 0.0070755
|  |  |  | @ Cl=0.4, Cd= | 0.0066278
|  |  |  | @ Cl=0.6, Cd= | 0.0093037
alpha (deg) | Cl | Cd | Cm | Cl/Cd
-20 | -0.877 | 0.15395 | -0.037 | -5.695
-19.5 | -0.85 | 0.15031 | -0.036 | -5.656
-19 | -0.825 | 0.14634 | -0.036 | -5.638
-18.5 | -0.803 | 0.14194 | -0.038 | -5.659
-18 | -0.777 | 0.1349 | -0.038 | -5.763
-17.5 | -0.75 | 0.13138 | -0.036 | -5.705
-17 | -0.723 | 0.12593 | -0.035 | -5.743
-16.5 | -0.698 | 0.12156 | -0.036 | -5.744
-16 | -0.673 | 0.11789 | -0.036 | -5.71
-15.5 | -0.648 | 0.11425 | -0.036 | -5.672
-15 | -0.623 | 0.11363 | -0.036 | -5.48
-14.5 | -0.597 | 0.10713 | -0.036 | -5.571
-14 | -0.571 | 0.09989 | -0.035 | -5.713
-13.5 | -0.545 | 0.09244 | -0.036 | -5.899
-13 | -0.52 | 0.0858 | -0.036 | -6.058
-12.5 | -0.494 | 0.08009 | -0.036 | -6.172
-12 | -0.469 | 0.07481 | -0.037 | -6.264
-11.5 | -0.443 | 0.07002 | -0.037 | -6.325
-11 | -0.416 | 0.08079 | -0.036 | -5.153
-10.5 | -0.391 | 0.07117 | -0.037 | -5.492
-10 | -0.366 | 0.06334 | -0.039 | -5.772
-9.5 | -0.339 | 0.0649 | -0.038 | -5.224
-9 | -0.313 | 0.05884 | -0.039 | -5.324
-8.5 | -0.288 | 0.05351 | -0.041 | -5.379
-8 | -0.258 | 0.06242 | -0.032 | -4.14
-7.5 | -0.232 | 0.05375 | -0.032 | -4.32
-7 | -0.206 | 0.05282 | -0.031 | -3.896
-6.5 | -0.18 | 0.04463 | -0.038 | -4.043
-6 | -0.19 | 0.0074 | -0.074 | -25.701
-5.5 | -0.157 | 0.00724 | -0.074 | -21.744
-5 | -0.124 | 0.00696 | -0.075 | -17.882
-4.5 | -0.091 | 0.00733 | -0.075 | -12.464
-4 | -0.1 | 0.00715 | -0.076 | -14.035
-3.5 | -0.047 | 0.00693 | -0.076 | -6.73
-3 | 0.016 | 0.00679 | -0.077 | 2.419
-2.5 | 0.083 | 0.00711 | -0.077 | 11.712
-2 | 0.152 | 0.00697 | -0.078 | 21.749
-1.5 | 0.221 | 0.00691 | -0.078 | 31.928
-1 | 0.289 | 0.00671 | -0.078 | 43.069
-0.5 | 0.357 | 0.00671 | -0.079 | 53.218
0 | 0.425 | 0.00658 | -0.079 | 64.588
0.5 | 0.493 | 0.00647 | -0.08 | 76.141
1 | 0.561 | 0.0083 | -0.08 | 67.575
1.5 | 0.629 | 0.01005 | -0.081 | 62.554
2 | 0.696 | 0.00965 | -0.081 | 72.14
2.5 | 0.612 | 0.02837 | -0.026 | 21.577
3 | 0.665 | 0.02893 | -0.025 | 22.988
3.5 | 0.714 | 0.02959 | -0.026 | 24.143
4 | 0.759 | 0.0305 | -0.028 | 24.882
4.5 | 0.989 | 0.00839 | -0.084 | 117.882
5 | 1.013 | 0.00797 | -0.084 | 127.022
5.5 | 0.991 | 0.01079 | -0.084 | 91.812
6 | 0.615 | 0.01139 | -0.085 | 53.994
6.5 | 0.648 | 0.01209 | -0.085 | 53.621
7 | 0.681 | 0.01289 | -0.085 | 52.865
7.5 | 0.714 | 0.01378 | -0.086 | 51.845
8 | 0.746 | 0.01499 | -0.086 | 49.767
8.5 | 0.777 | 0.01625 | -0.086 | 47.794
9 | 0.806 | 0.01785 | -0.086 | 45.13
9.5 | 0.833 | 0.01992 | -0.086 | 41.811
10 | 0.857 | 0.02278 | -0.085 | 37.632
10.5 | 0.881 | 0.02581 | -0.084 | 34.121
11 | 0.776 | 0.07933 | -0.046 | 9.776
11.5 | 0.804 | 0.0843 | -0.047 | 9.533
12 | 0.831 | 0.0841 | -0.046 | 9.877
12.5 | 0.859 | 0.09178 | -0.047 | 9.356
13 | 0.887 | 0.09536 | -0.048 | 9.299
13.5 | 0.914 | 0.09888 | -0.048 | 9.248
14 | 0.942 | 0.10249 | -0.048 | 9.191
14.5 | 0.983 | 0.10435 | -0.058 | 9.418
15 | 1.063 | 0.08391 | -0.074 | 12.663
15.5 | 1.041 | 0.11382 | -0.059 | 9.142
16 | 1.071 | 0.12073 | -0.061 | 8.871
16.5 | 1.087 | 0.12295 | -0.055 | 8.842
17 | 1.119 | 0.12881 | -0.058 | 8.689
17.5 | 1.167 | 0.1246 | -0.066 | 9.363
18 | 1.2 | 0.1294 | -0.067 | 9.272
18.5 | 1.202 | 0.14227 | -0.059 | 8.45
19 | 1.237 | 0.14493 | -0.062 | 8.534
19.5 | 1.293 | 0.13359 | -0.07 | 9.678
20 | 1.336 | 0.13092 | -0.074 | 10.201

## 88. Re 6M Mach 0.50 (2)
BIGFOIL.COM POLAR EXPORT
E193gU-K24
EPPLER E193gU-K24 |  |  |  | Cl Max: | 0.6533 | at alpha= | 2 | deg
XFOIL ncrit=9 |  |  |  | L/D Max: | 233.321 | at alpha= | 2 | deg
Re: | 6000000 |  |  | Cd Min: | 0.00577 | at alpha= | 0.5 | deg
Mach: | 0.5 |  |  | Cl=0 at alpha= | -99 | deg
|  |  |  | @ Cl=0.1, Cd= | 0.00563
|  |  |  | @ Cl=0.4, Cd= | 0.00563
|  |  |  | @ Cl=0.6, Cd= | 0.0028
alpha (deg) | Cl | Cd | Cm | Cl/Cd
0 | 0.4422 | 0.00563 | -0.0871 | 78.5435
0.5 | 0.5007 | 0.00577 | -0.0858 | 86.7764
1 | 0.5302 | 0.00282 | -0.0794 | 188.0142
1.5 | 0.5919 | 0.0028 | -0.0787 | 211.3929
2 | 0.6533 | 0.0028 | -0.0778 | 233.3214

## 89. Re 7M Mach 0.00 (1)
BIGFOIL.COM POLAR EXPORT
E193gU-K24
EPPLER E193gU-K24 |  |  |  | Cl Max: | 1.106 | at alpha= | 8.5 | deg
JavaFoil+Calcfoil stall+Eppler ext transition |  |  |  | L/D Max: | 154.943 | at alpha= | 8 | deg
Re: | 7000000 |  |  | Cd Min: | 0.00605 | at alpha= | 0.5 | deg
Mach: | 0 |  |  | Cl=0 at alpha= | -3.1293 | deg
|  |  |  | @ Cl=0.1, Cd= | 0.0065925
|  |  |  | @ Cl=0.4, Cd= | 0.006088
|  |  |  | @ Cl=0.6, Cd= | 0.029423
alpha (deg) | Cl | Cd | Cm | Cl/Cd
-13 | -0.299 | 0.0855 | -0.031 | -3.492
-12.5 | -0.31 | 0.07981 | -0.032 | -3.884
-12 | -0.32 | 0.07557 | -0.032 | -4.239
-11.5 | -0.33 | 0.07111 | -0.033 | -4.637
-11 | -0.338 | 0.06635 | -0.034 | -5.094
-10.5 | -0.345 | 0.06132 | -0.036 | -5.621
-10 | -0.35 | 0.05551 | -0.038 | -6.302
-9.5 | -0.35 | 0.0522 | -0.038 | -6.713
-9 | -0.35 | 0.04619 | -0.041 | -7.582
-8.5 | -0.37 | 0.02295 | -0.053 | -16.106
-8 | -0.4 | 0.00741 | -0.062 | -53.934
-7.5 | -0.381 | 0.00745 | -0.063 | -51.109
-7 | -0.356 | 0.00711 | -0.063 | -50.014
-6.5 | -0.325 | 0.00751 | -0.063 | -43.21
-6 | -0.288 | 0.00765 | -0.064 | -37.661
-5.5 | -0.247 | 0.00742 | -0.064 | -33.242
-5 | -0.201 | 0.00724 | -0.065 | -27.731
-4.5 | -0.151 | 0.0071 | -0.065 | -21.259
-4 | -0.098 | 0.007 | -0.065 | -13.985
-3.5 | -0.043 | 0.00686 | -0.066 | -6.208
-3 | 0.015 | 0.00672 | -0.066 | 2.17
-2.5 | 0.073 | 0.00662 | -0.067 | 11.009
-2 | 0.132 | 0.00656 | -0.067 | 20.11
-1.5 | 0.191 | 0.00649 | -0.068 | 29.469
-1 | 0.251 | 0.00633 | -0.068 | 39.624
-0.5 | 0.31 | 0.00628 | -0.068 | 49.334
0 | 0.369 | 0.00613 | -0.069 | 60.113
0.5 | 0.428 | 0.00605 | -0.069 | 70.725
1 | 0.486 | 0.00893 | -0.07 | 54.469
1.5 | 0.545 | 0.00961 | -0.07 | 56.747
2 | 0.604 | 0.00915 | -0.07 | 66.02
2.5 | 0.663 | 0.00898 | -0.071 | 73.878
3 | 0.577 | 0.02904 | -0.024 | 19.888
3.5 | 0.622 | 0.02979 | -0.023 | 20.885
4 | 0.665 | 0.0307 | -0.023 | 21.667
4.5 | 0.706 | 0.03167 | -0.024 | 22.297
5 | 0.93 | 0.00726 | -0.073 | 128.003
5.5 | 0.973 | 0.00716 | -0.073 | 135.936
6 | 1.012 | 0.00709 | -0.074 | 142.671
6.5 | 1.044 | 0.00701 | -0.074 | 148.938
7 | 1.07 | 0.00699 | -0.075 | 153.145
7.5 | 1.09 | 0.0071 | -0.075 | 153.389
8 | 1.101 | 0.00711 | -0.075 | 154.943
8.5 | 1.106 | 0.00723 | -0.076 | 152.914
9 | 1.098 | 0.00977 | -0.076 | 112.413
9.5 | 1.087 | 0.01038 | -0.076 | 104.704
10 | 1.068 | 0.01296 | -0.077 | 82.443
10.5 | 1.044 | 0.01364 | -0.077 | 76.509
11 | 1.014 | 0.01436 | -0.077 | 70.602
11.5 | 0.979 | 0.01519 | -0.077 | 64.439
12 | 0.941 | 0.01598 | -0.077 | 58.9
12.5 | 0.9 | 0.01695 | -0.078 | 53.116
13 | 0.857 | 0.0182 | -0.078 | 47.088
13.5 | 0.813 | 0.01946 | -0.078 | 41.784

## 90. Re 7M Mach 0.00 (2)
BIGFOIL.COM POLAR EXPORT
E193gU-K24
EPPLER E193gU-K24 |  |  |  | Cl Max: | 0.5141 | at alpha= | 1.5 | deg
XFOIL ncrit=9 |  |  |  | L/D Max: | 75.7066 | at alpha= | 0.5 | deg
Re: | 7000000 |  |  | Cd Min: | 0.00724 | at alpha= | 1 | deg
Mach: | 0 |  |  | Cl=0 at alpha= | -99 | deg
|  |  |  | @ Cl=0.1, Cd= | 0.00524
|  |  |  | @ Cl=0.4, Cd= | 0.005426
|  |  |  | @ Cl=0.6, Cd= | 0.00723
alpha (deg) | Cl | Cd | Cm | Cl/Cd
0 | 0.3737 | 0.00524 | -0.0754 | 71.3168
0.5 | 0.4232 | 0.00559 | -0.0744 | 75.7066
1 | 0.4603 | 0.00724 | -0.0713 | 63.5773
1.5 | 0.5141 | 0.00723 | -0.071 | 71.1065

## 91. Re 7M Mach 0.10 (1)
BIGFOIL.COM POLAR EXPORT
E193gU-K24
EPPLER E193gU-K24 |  |  |  | Cl Max: | 1.098 | at alpha= | 8.5 | deg
JavaFoil+Calcfoil stall+Eppler ext transition |  |  |  | L/D Max: | 153.303 | at alpha= | 8 | deg
Re: | 7000000 |  |  | Cd Min: | 0.00604 | at alpha= | 0.5 | deg
Mach: | 0.1 |  |  | Cl=0 at alpha= | -3.1293 | deg
|  |  |  | @ Cl=0.1, Cd= | 0.0066185
|  |  |  | @ Cl=0.4, Cd= | 0.00611
|  |  |  | @ Cl=0.6, Cd= | 0.029373
alpha (deg) | Cl | Cd | Cm | Cl/Cd
-13 | -0.268 | 0.08632 | -0.031 | -3.101
-12.5 | -0.281 | 0.08069 | -0.032 | -3.487
-12 | -0.294 | 0.07641 | -0.032 | -3.849
-11.5 | -0.306 | 0.07176 | -0.033 | -4.266
-11 | -0.317 | 0.06737 | -0.033 | -4.7
-10.5 | -0.326 | 0.06232 | -0.035 | -5.231
-10 | -0.333 | 0.05776 | -0.036 | -5.764
-9.5 | -0.337 | 0.05312 | -0.038 | -6.344
-9 | -0.339 | 0.04769 | -0.04 | -7.101
-8.5 | -0.349 | 0.03117 | -0.049 | -11.209
-8 | -0.393 | 0.00754 | -0.062 | -52.065
-7.5 | -0.376 | 0.00746 | -0.063 | -50.417
-7 | -0.353 | 0.00716 | -0.063 | -49.216
-6.5 | -0.323 | 0.00674 | -0.064 | -47.924
-6 | -0.288 | 0.00763 | -0.064 | -37.7
-5.5 | -0.247 | 0.00746 | -0.065 | -33.071
-5 | -0.201 | 0.00726 | -0.065 | -27.672
-4.5 | -0.151 | 0.0071 | -0.065 | -21.309
-4 | -0.098 | 0.007 | -0.066 | -14.037
-3.5 | -0.043 | 0.00688 | -0.066 | -6.211
-3 | 0.015 | 0.00674 | -0.067 | 2.172
-2.5 | 0.073 | 0.00665 | -0.067 | 11.013
-2 | 0.133 | 0.00658 | -0.067 | 20.156
-1.5 | 0.192 | 0.00651 | -0.068 | 29.559
-1 | 0.252 | 0.00634 | -0.068 | 39.742
-0.5 | 0.311 | 0.00631 | -0.069 | 49.345
0 | 0.37 | 0.00618 | -0.069 | 59.985
0.5 | 0.43 | 0.00604 | -0.07 | 71.148
1 | 0.489 | 0.00899 | -0.07 | 54.396
1.5 | 0.548 | 0.00962 | -0.07 | 56.968
2 | 0.607 | 0.00917 | -0.071 | 66.232
2.5 | 0.666 | 0.00904 | -0.071 | 73.69
3 | 0.58 | 0.02904 | -0.024 | 19.986
3.5 | 0.625 | 0.02979 | -0.023 | 20.985
4 | 0.668 | 0.0307 | -0.023 | 21.77
4.5 | 0.709 | 0.03168 | -0.024 | 22.396
5 | 0.748 | 0.0332 | -0.025 | 22.519
5.5 | 0.977 | 0.00719 | -0.074 | 135.768
6 | 1.014 | 0.00713 | -0.074 | 142.325
6.5 | 1.046 | 0.00705 | -0.075 | 148.378
7 | 1.071 | 0.00703 | -0.075 | 152.3
7.5 | 1.088 | 0.00715 | -0.075 | 152.193
8 | 1.097 | 0.00716 | -0.076 | 153.303
8.5 | 1.098 | 0.00728 | -0.076 | 150.815
9 | 1.087 | 0.00987 | -0.076 | 110.099
9.5 | 1.07 | 0.01248 | -0.077 | 85.752
10 | 1.047 | 0.01311 | -0.077 | 79.863
10.5 | 1.017 | 0.01381 | -0.077 | 73.603
11 | 0.981 | 0.01455 | -0.077 | 67.441
11.5 | 0.941 | 0.01534 | -0.078 | 61.331
12 | 0.897 | 0.01625 | -0.078 | 55.215
12.5 | 0.85 | 0.01728 | -0.078 | 49.224
13 | 0.802 | 0.01854 | -0.078 | 43.271
13.5 | 0.754 | 0.01993 | -0.078 | 37.819

## 92. Re 7M Mach 0.10 (2)
BIGFOIL.COM POLAR EXPORT
E193gU-K24
EPPLER E193gU-K24 |  |  |  | Cl Max: | 0.5168 | at alpha= | 1.5 | deg
XFOIL ncrit=9 |  |  |  | L/D Max: | 76 | at alpha= | 0.5 | deg
Re: | 7000000 |  |  | Cd Min: | 0.00725 | at alpha= | 1 | deg
Mach: | 0.1 |  |  | Cl=0 at alpha= | -99 | deg
|  |  |  | @ Cl=0.1, Cd= | 0.00524
|  |  |  | @ Cl=0.4, Cd= | 0.0054146
|  |  |  | @ Cl=0.6, Cd= | 0.00724
alpha (deg) | Cl | Cd | Cm | Cl/Cd
0 | 0.3759 | 0.00524 | -0.0758 | 71.7366
0.5 | 0.4256 | 0.0056 | -0.0748 | 76
1 | 0.4628 | 0.00725 | -0.0716 | 63.8345
1.5 | 0.5168 | 0.00724 | -0.0713 | 71.3812

## 93. Re 7M Mach 0.25 (1)
BIGFOIL.COM POLAR EXPORT
E193gU-K24
EPPLER E193gU-K24 |  |  |  | Cl Max: | 1.066 | at alpha= | 7.5 | deg
JavaFoil+Calcfoil stall+Eppler ext transition |  |  |  | L/D Max: | 146.522 | at alpha= | 7 | deg
Re: | 7000000 |  |  | Cd Min: | 0.0061 | at alpha= | 0.5 | deg
Mach: | 0.25 |  |  | Cl=0 at alpha= | -3.1271 | deg
|  |  |  | @ Cl=0.1, Cd= | 0.0066736
|  |  |  | @ Cl=0.4, Cd= | 0.0193
|  |  |  | @ Cl=0.6, Cd= | 0.0193
alpha (deg) | Cl | Cd | Cm | Cl/Cd
-12.5 | -0.053 | 0.08682 | -0.031 | -0.61
-12 | -0.05 | 0.08082 | -0.032 | -0.621
-11.5 | -0.047 | 0.07532 | -0.032 | -0.63
-11 | -0.102 | 0.07076 | -0.033 | -1.442
-10.5 | -0.152 | 0.06616 | -0.034 | -2.298
-10 | -0.189 | 0.0617 | -0.034 | -3.068
-9.5 | -0.22 | 0.05767 | -0.035 | -3.811
-9 | -0.245 | 0.05258 | -0.038 | -4.655
-8.5 | -0.265 | 0.0453 | -0.042 | -5.845
-8 | -0.279 | 0.03738 | -0.046 | -7.474
-7.5 | -0.333 | 0.0088 | -0.065 | -37.867
-7 | -0.326 | 0.00738 | -0.065 | -44.119
-6.5 | -0.308 | 0.00694 | -0.066 | -44.371
-6 | -0.28 | 0.00742 | -0.066 | -37.79
-5.5 | -0.245 | 0.00756 | -0.066 | -32.341
-5 | -0.202 | 0.0074 | -0.067 | -27.277
-4.5 | -0.153 | 0.00723 | -0.067 | -21.173
-4 | -0.1 | 0.00709 | -0.068 | -14.118
-3.5 | -0.044 | 0.00693 | -0.068 | -6.302
-3 | 0.015 | 0.00679 | -0.068 | 2.211
-2.5 | 0.075 | 0.00669 | -0.069 | 11.233
-2 | 0.136 | 0.00665 | -0.069 | 20.492
-1.5 | 0.198 | 0.00656 | -0.07 | 30.144
-1 | 0.259 | 0.00639 | -0.07 | 40.48
-0.5 | 0.32 | 0.00638 | -0.071 | 50.146
0 | 0.381 | 0.0062 | -0.071 | 61.406
0.5 | 0.441 | 0.0061 | -0.072 | 72.356
1 | 0.502 | 0.00911 | -0.072 | 55.102
1.5 | 0.563 | 0.00986 | -0.072 | 57.137
2 | 0.624 | 0.00936 | -0.073 | 66.67
2.5 | 0.685 | 0.00924 | -0.073 | 74.066
3 | 0.596 | 0.02905 | -0.024 | 20.524
3.5 | 0.642 | 0.0298 | -0.023 | 21.54
4 | 0.686 | 0.03063 | -0.024 | 22.389
4.5 | 0.727 | 0.03169 | -0.025 | 22.932
5 | 0.954 | 0.00749 | -0.075 | 127.318
5.5 | 0.995 | 0.0074 | -0.076 | 134.5
6 | 1.028 | 0.0073 | -0.076 | 140.75
6.5 | 1.052 | 0.00727 | -0.077 | 144.575
7 | 1.065 | 0.00727 | -0.077 | 146.522
7.5 | 1.066 | 0.00741 | -0.077 | 143.979
8 | 1.052 | 0.01017 | -0.078 | 103.462
8.5 | 1.024 | 0.00989 | -0.078 | 103.54
9 | 0.982 | 0.01253 | -0.078 | 78.396
9.5 | 0.927 | 0.01324 | -0.079 | 69.991
10 | 0.859 | 0.01402 | -0.079 | 61.256
10.5 | 0.779 | 0.01485 | -0.079 | 52.484
11 | 0.69 | 0.01574 | -0.079 | 43.875
11.5 | 0.593 | 0.01672 | -0.079 | 35.489
12 | 0.489 | 0.01791 | -0.079 | 27.311
12.5 | 0.377 | 0.0193 | -0.079 | 19.517

## 94. Re 7M Mach 0.25 (2)
BIGFOIL.COM POLAR EXPORT
E193gU-K24
EPPLER E193gU-K24 |  |  |  | Cl Max: | 0.5321 | at alpha= | 1.5 | deg
XFOIL ncrit=9 |  |  |  | L/D Max: | 77.5795 | at alpha= | 0.5 | deg
Re: | 7000000 |  |  | Cd Min: | 0.00731 | at alpha= | 1 | deg
Mach: | 0.25 |  |  | Cl=0 at alpha= | -99 | deg
|  |  |  | @ Cl=0.1, Cd= | 0.00529
|  |  |  | @ Cl=0.4, Cd= | 0.0053758
|  |  |  | @ Cl=0.6, Cd= | 0.0073
alpha (deg) | Cl | Cd | Cm | Cl/Cd
0 | 0.3882 | 0.00529 | -0.0779 | 73.3837
0.5 | 0.4391 | 0.00566 | -0.0768 | 77.5795
1 | 0.4766 | 0.00731 | -0.0733 | 65.1984
1.5 | 0.5321 | 0.0073 | -0.0729 | 72.8904

## 95. Re 7M Mach 0.50 (1)
BIGFOIL.COM POLAR EXPORT
E193gU-K24
EPPLER E193gU-K24 |  |  |  | Cl Max: | 1.355 | at alpha= | 20 | deg
JavaFoil+Calcfoil stall+Eppler ext transition |  |  |  | L/D Max: | 120.958 | at alpha= | 4.5 | deg
Re: | 7000000 |  |  | Cd Min: | 0.00653 | at alpha= | 0 | deg
Mach: | 0.5 |  |  | Cl=0 at alpha= | -3.127 | deg
|  |  |  | @ Cl=0.1, Cd= | 0.0069703
|  |  |  | @ Cl=0.4, Cd= | 0.0065631
|  |  |  | @ Cl=0.6, Cd= | 0.009476
alpha (deg) | Cl | Cd | Cm | Cl/Cd
-20 | -0.878 | 0.15183 | -0.038 | -5.78
-19.5 | -0.85 | 0.14693 | -0.037 | -5.787
-19 | -0.825 | 0.14339 | -0.037 | -5.755
-18.5 | -0.804 | 0.13911 | -0.038 | -5.777
-18 | -0.778 | 0.13209 | -0.038 | -5.892
-17.5 | -0.751 | 0.12904 | -0.037 | -5.819
-17 | -0.723 | 0.12445 | -0.036 | -5.813
-16.5 | -0.698 | 0.12004 | -0.036 | -5.818
-16 | -0.673 | 0.11637 | -0.036 | -5.786
-15.5 | -0.648 | 0.11276 | -0.036 | -5.748
-15 | -0.623 | 0.1118 | -0.036 | -5.57
-14.5 | -0.597 | 0.10441 | -0.036 | -5.718
-14 | -0.571 | 0.09896 | -0.036 | -5.77
-13.5 | -0.546 | 0.0907 | -0.036 | -6.016
-13 | -0.52 | 0.08457 | -0.037 | -6.154
-12.5 | -0.495 | 0.07873 | -0.037 | -6.287
-12 | -0.469 | 0.07362 | -0.038 | -6.376
-11.5 | -0.444 | 0.06889 | -0.038 | -6.441
-11 | -0.416 | 0.08027 | -0.036 | -5.187
-10.5 | -0.391 | 0.07059 | -0.037 | -5.54
-10 | -0.366 | 0.0628 | -0.039 | -5.825
-9.5 | -0.339 | 0.06443 | -0.038 | -5.264
-9 | -0.313 | 0.05843 | -0.039 | -5.362
-8.5 | -0.288 | 0.05285 | -0.042 | -5.452
-8 | -0.258 | 0.06179 | -0.032 | -4.182
-7.5 | -0.232 | 0.05339 | -0.032 | -4.348
-7 | -0.206 | 0.05229 | -0.031 | -3.935
-6.5 | -0.181 | 0.04434 | -0.038 | -4.072
-6 | -0.19 | 0.00756 | -0.074 | -25.164
-5.5 | -0.157 | 0.00708 | -0.074 | -22.248
-5 | -0.124 | 0.00747 | -0.075 | -16.657
-4.5 | -0.091 | 0.00717 | -0.075 | -12.742
-4 | -0.1 | 0.00698 | -0.076 | -14.379
-3.5 | -0.047 | 0.00678 | -0.076 | -6.881
-3 | 0.016 | 0.00712 | -0.077 | 2.307
-2.5 | 0.083 | 0.00699 | -0.077 | 11.916
-2 | 0.152 | 0.00691 | -0.078 | 21.966
-1.5 | 0.221 | 0.00677 | -0.078 | 32.577
-1 | 0.289 | 0.00661 | -0.078 | 43.77
-0.5 | 0.357 | 0.00662 | -0.079 | 53.954
0 | 0.425 | 0.00653 | -0.079 | 65.065
0.5 | 0.493 | 0.00682 | -0.08 | 72.334
1 | 0.561 | 0.009 | -0.08 | 62.284
1.5 | 0.629 | 0.00983 | -0.081 | 63.973
2 | 0.696 | 0.00988 | -0.081 | 70.51
2.5 | 0.612 | 0.02848 | -0.027 | 21.495
3 | 0.665 | 0.02907 | -0.026 | 22.884
3.5 | 0.714 | 0.02981 | -0.027 | 23.962
4 | 0.948 | 0.0105 | -0.083 | 90.279
4.5 | 0.99 | 0.00818 | -0.084 | 120.958
5 | 1.013 | 0.00865 | -0.084 | 117.151
5.5 | 0.991 | 0.00824 | -0.084 | 120.271
6 | 0.615 | 0.0111 | -0.085 | 55.443
6.5 | 0.649 | 0.01178 | -0.085 | 55.048
7 | 0.682 | 0.01256 | -0.086 | 54.281
7.5 | 0.715 | 0.01342 | -0.086 | 53.262
8 | 0.747 | 0.01459 | -0.086 | 51.192
8.5 | 0.778 | 0.01588 | -0.086 | 48.976
9 | 0.807 | 0.01732 | -0.086 | 46.612
9.5 | 0.835 | 0.01928 | -0.086 | 43.285
10 | 0.859 | 0.02202 | -0.085 | 39.026
10.5 | 0.882 | 0.02504 | -0.085 | 35.237
11 | 0.776 | 0.07879 | -0.046 | 9.842
11.5 | 0.804 | 0.08372 | -0.047 | 9.6
12 | 0.831 | 0.08259 | -0.047 | 10.062
12.5 | 0.859 | 0.09162 | -0.047 | 9.375
13 | 1.029 | 0.03271 | -0.085 | 31.454
13.5 | 1.045 | 0.03941 | -0.084 | 26.518
14 | 1.041 | 0.05572 | -0.079 | 18.673
14.5 | 1.032 | 0.07798 | -0.073 | 13.236
15 | 1.082 | 0.07353 | -0.077 | 14.71
15.5 | 1.049 | 0.10733 | -0.063 | 9.778
16 | 1.074 | 0.11728 | -0.062 | 9.161
16.5 | 1.087 | 0.12187 | -0.055 | 8.922
17 | 1.125 | 0.1238 | -0.061 | 9.089
17.5 | 1.184 | 0.11259 | -0.07 | 10.515
18 | 1.209 | 0.12233 | -0.07 | 9.88
18.5 | 1.203 | 0.13869 | -0.059 | 8.671
19 | 1.25 | 0.13536 | -0.066 | 9.232
19.5 | 1.322 | 0.11408 | -0.076 | 11.588
20 | 1.355 | 0.11736 | -0.077 | 11.541

## 96. Re 7M Mach 0.50 (2)
BIGFOIL.COM POLAR EXPORT
E193gU-K24
EPPLER E193gU-K24 |  |  |  | Cl Max: | 0.6602 | at alpha= | 2 | deg
XFOIL ncrit=9 |  |  |  | L/D Max: | 85.8518 | at alpha= | 2 | deg
Re: | 7000000 |  |  | Cd Min: | 0.00769 | at alpha= | 2 | deg
Mach: | 0.5 |  |  | Cl=0 at alpha= | -99 | deg
|  |  |  | @ Cl=0.1, Cd= | 0.00558
|  |  |  | @ Cl=0.4, Cd= | 0.00558
|  |  |  | @ Cl=0.6, Cd= | 0.0076414
alpha (deg) | Cl | Cd | Cm | Cl/Cd
0 | 0.4424 | 0.00558 | -0.0872 | 79.2832
0.5 | 0.4985 | 0.00592 | -0.0854 | 84.2061
1.5 | 0.5983 | 0.00764 | -0.0797 | 78.3115
2 | 0.6602 | 0.00769 | -0.0788 | 85.8518

## 97. Re 8M Mach 0.00 (1)
BIGFOIL.COM POLAR EXPORT
E193gU-K24
EPPLER E193gU-K24 |  |  |  | Cl Max: | 1.106 | at alpha= | 8.5 | deg
JavaFoil+Calcfoil stall+Eppler ext transition |  |  |  | L/D Max: | 158.34 | at alpha= | 8 | deg
Re: | 8000000 |  |  | Cd Min: | 0.00613 | at alpha= | 0 | deg
Mach: | 0 |  |  | Cl=0 at alpha= | -3.1293 | deg
|  |  |  | @ Cl=0.1, Cd= | 0.006518
|  |  |  | @ Cl=0.4, Cd= | 0.0062193
|  |  |  | @ Cl=0.6, Cd= | 0.029515
alpha (deg) | Cl | Cd | Cm | Cl/Cd
-13 | -0.299 | 0.08486 | -0.032 | -3.519
-12.5 | -0.31 | 0.07931 | -0.032 | -3.91
-12 | -0.32 | 0.07507 | -0.033 | -4.269
-11.5 | -0.33 | 0.07048 | -0.033 | -4.681
-11 | -0.339 | 0.06543 | -0.035 | -5.174
-10.5 | -0.345 | 0.06052 | -0.036 | -5.704
-10 | -0.35 | 0.0546 | -0.038 | -6.418
-9.5 | -0.351 | 0.05128 | -0.039 | -6.846
-9 | -0.352 | 0.04439 | -0.042 | -7.927
-8.5 | -0.391 | 0.01293 | -0.058 | -30.257
-8 | -0.4 | 0.00725 | -0.062 | -55.194
-7.5 | -0.381 | 0.00726 | -0.063 | -52.411
-7 | -0.356 | 0.007 | -0.063 | -50.774
-6.5 | -0.325 | 0.00738 | -0.063 | -44.01
-6 | -0.288 | 0.00748 | -0.064 | -38.528
-5.5 | -0.247 | 0.0073 | -0.064 | -33.793
-5 | -0.201 | 0.00715 | -0.065 | -28.092
-4.5 | -0.151 | 0.00702 | -0.065 | -21.485
-4 | -0.098 | 0.0069 | -0.065 | -14.187
-3.5 | -0.043 | 0.00677 | -0.066 | -6.292
-3 | 0.015 | 0.00667 | -0.066 | 2.187
-2.5 | 0.073 | 0.00655 | -0.067 | 11.134
-2 | 0.132 | 0.00648 | -0.067 | 20.366
-1.5 | 0.191 | 0.00639 | -0.068 | 29.947
-1 | 0.251 | 0.00626 | -0.068 | 40.067
-0.5 | 0.31 | 0.00625 | -0.068 | 49.572
0 | 0.369 | 0.00613 | -0.069 | 60.164
0.5 | 0.428 | 0.0063 | -0.069 | 67.902
1 | 0.486 | 0.00881 | -0.07 | 55.207
1.5 | 0.545 | 0.00942 | -0.07 | 57.874
2 | 0.604 | 0.00934 | -0.07 | 64.69
2.5 | 0.663 | 0.0089 | -0.071 | 74.522
3 | 0.578 | 0.02912 | -0.024 | 19.834
3.5 | 0.622 | 0.02991 | -0.023 | 20.803
4 | 0.665 | 0.03084 | -0.024 | 21.567
4.5 | 0.706 | 0.03187 | -0.024 | 22.162
5 | 0.93 | 0.00712 | -0.073 | 130.493
5.5 | 0.973 | 0.00702 | -0.073 | 138.633
6 | 1.012 | 0.00694 | -0.074 | 145.701
6.5 | 1.044 | 0.00686 | -0.074 | 152.133
7 | 1.07 | 0.00684 | -0.075 | 156.456
7.5 | 1.09 | 0.00695 | -0.075 | 156.728
8 | 1.101 | 0.00696 | -0.075 | 158.34
8.5 | 1.106 | 0.00707 | -0.076 | 156.299
9 | 1.102 | 0.00724 | -0.076 | 152.251
9.5 | 1.087 | 0.01012 | -0.076 | 107.418
10 | 1.069 | 0.01266 | -0.077 | 84.447
10.5 | 1.044 | 0.01332 | -0.077 | 78.389
11 | 1.014 | 0.01401 | -0.077 | 72.39
11.5 | 0.98 | 0.01482 | -0.077 | 66.147
12 | 0.942 | 0.01557 | -0.078 | 60.523
12.5 | 0.902 | 0.01649 | -0.078 | 54.681
13 | 0.858 | 0.01767 | -0.078 | 48.592
13.5 | 0.815 | 0.01886 | -0.078 | 43.216

## 98. Re 8M Mach 0.00 (2)
BIGFOIL.COM POLAR EXPORT
E193gU-K24
EPPLER E193gU-K24 |  |  |  | Cl Max: | 0.5154 | at alpha= | 1.5 | deg
XFOIL ncrit=9 |  |  |  | L/D Max: | 73.1597 | at alpha= | 0.5 | deg
Re: | 8000000 |  |  | Cd Min: | 0.00714 | at alpha= | 1 | deg
Mach: | 0 |  |  | Cl=0 at alpha= | -99 | deg
|  |  |  | @ Cl=0.1, Cd= | 0.00524
|  |  |  | @ Cl=0.4, Cd= | 0.0055272
|  |  |  | @ Cl=0.6, Cd= | 0.00713
alpha (deg) | Cl | Cd | Cm | Cl/Cd
0 | 0.3736 | 0.00524 | -0.0754 | 71.2977
0.5 | 0.4214 | 0.00576 | -0.0741 | 73.1597
1 | 0.4616 | 0.00714 | -0.0715 | 64.6499
1.5 | 0.5154 | 0.00713 | -0.0712 | 72.2861

## 99. Re 8M Mach 0.10 (1)
BIGFOIL.COM POLAR EXPORT
E193gU-K24
EPPLER E193gU-K24 |  |  |  | Cl Max: | 1.098 | at alpha= | 8.5 | deg
JavaFoil+Calcfoil stall+Eppler ext transition |  |  |  | L/D Max: | 156.678 | at alpha= | 8 | deg
Re: | 8000000 |  |  | Cd Min: | 0.00614 | at alpha= | 0 | deg
Mach: | 0.1 |  |  | Cl=0 at alpha= | -3.1293 | deg
|  |  |  | @ Cl=0.1, Cd= | 0.006525
|  |  |  | @ Cl=0.4, Cd= | 0.00623
|  |  |  | @ Cl=0.6, Cd= | 0.029471
alpha (deg) | Cl | Cd | Cm | Cl/Cd
-13 | -0.268 | 0.08567 | -0.031 | -3.126
-12.5 | -0.281 | 0.07996 | -0.032 | -3.52
-12 | -0.294 | 0.07588 | -0.033 | -3.878
-11.5 | -0.306 | 0.07128 | -0.033 | -4.296
-11 | -0.317 | 0.06657 | -0.034 | -4.762
-10.5 | -0.326 | 0.06145 | -0.036 | -5.313
-10 | -0.333 | 0.05699 | -0.037 | -5.849
-9.5 | -0.338 | 0.05222 | -0.039 | -6.466
-9 | -0.34 | 0.04614 | -0.041 | -7.367
-8.5 | -0.359 | 0.0244 | -0.052 | -14.699
-8 | -0.393 | 0.00736 | -0.063 | -53.412
-7.5 | -0.376 | 0.00734 | -0.063 | -51.228
-7 | -0.353 | 0.00703 | -0.063 | -50.13
-6.5 | -0.323 | 0.00667 | -0.064 | -48.4
-6 | -0.288 | 0.00751 | -0.064 | -38.292
-5.5 | -0.247 | 0.00736 | -0.065 | -33.531
-5 | -0.201 | 0.00717 | -0.065 | -28.035
-4.5 | -0.151 | 0.00702 | -0.065 | -21.558
-4 | -0.098 | 0.0069 | -0.066 | -14.24
-3.5 | -0.043 | 0.00677 | -0.066 | -6.312
-3 | 0.015 | 0.00664 | -0.067 | 2.205
-2.5 | 0.073 | 0.00657 | -0.067 | 11.152
-2 | 0.133 | 0.00647 | -0.067 | 20.501
-1.5 | 0.192 | 0.00643 | -0.068 | 29.896
-1 | 0.252 | 0.00627 | -0.068 | 40.188
-0.5 | 0.311 | 0.00626 | -0.069 | 49.707
0 | 0.37 | 0.00614 | -0.069 | 60.314
0.5 | 0.43 | 0.00632 | -0.07 | 68.015
1 | 0.489 | 0.00882 | -0.07 | 55.45
1.5 | 0.548 | 0.00949 | -0.07 | 57.784
2 | 0.607 | 0.00935 | -0.071 | 64.917
2.5 | 0.666 | 0.00896 | -0.071 | 74.337
3 | 0.58 | 0.02912 | -0.024 | 19.931
3.5 | 0.625 | 0.02991 | -0.023 | 20.904
4 | 0.668 | 0.03084 | -0.024 | 21.67
4.5 | 0.709 | 0.03187 | -0.025 | 22.262
5 | 0.933 | 0.00716 | -0.073 | 130.46
5.5 | 0.977 | 0.00705 | -0.074 | 138.475
6 | 1.014 | 0.00698 | -0.074 | 145.362
6.5 | 1.046 | 0.0069 | -0.075 | 151.57
7 | 1.071 | 0.00688 | -0.075 | 155.603
7.5 | 1.088 | 0.007 | -0.075 | 155.518
8 | 1.097 | 0.007 | -0.076 | 156.678
8.5 | 1.098 | 0.00713 | -0.076 | 154.094
9 | 1.091 | 0.0073 | -0.077 | 149.324
9.5 | 1.071 | 0.01026 | -0.077 | 104.367
10 | 1.047 | 0.0128 | -0.077 | 81.808
10.5 | 1.017 | 0.01349 | -0.077 | 75.439
11 | 0.982 | 0.0142 | -0.078 | 69.142
11.5 | 0.942 | 0.01496 | -0.078 | 62.955
12 | 0.898 | 0.01583 | -0.078 | 56.765
12.5 | 0.852 | 0.01679 | -0.078 | 50.732
13 | 0.804 | 0.01799 | -0.078 | 44.665
13.5 | 0.755 | 0.0193 | -0.078 | 39.126

## 100. Re 8M Mach 0.10 (2)
BIGFOIL.COM POLAR EXPORT
E193gU-K24
EPPLER E193gU-K24 |  |  |  | Cl Max: | 0.5727 | at alpha= | 2 | deg
XFOIL ncrit=9 |  |  |  | L/D Max: | 80.2101 | at alpha= | 2 | deg
Re: | 8000000 |  |  | Cd Min: | 0.00715 | at alpha= | 1 | deg
Mach: | 0.1 |  |  | Cl=0 at alpha= | -99 | deg
|  |  |  | @ Cl=0.1, Cd= | 0.00524
|  |  |  | @ Cl=0.4, Cd= | 0.0055067
|  |  |  | @ Cl=0.6, Cd= | 0.00714
alpha (deg) | Cl | Cd | Cm | Cl/Cd
0 | 0.3758 | 0.00524 | -0.0758 | 71.7176
0.5 | 0.4239 | 0.00577 | -0.0745 | 73.4662
1 | 0.4641 | 0.00715 | -0.0718 | 64.9091
1.5 | 0.5182 | 0.00714 | -0.0715 | 72.577
2 | 0.5727 | 0.00714 | -0.0712 | 80.2101

## 101. Re 8M Mach 0.25 (1)
BIGFOIL.COM POLAR EXPORT
E193gU-K24
EPPLER E193gU-K24 |  |  |  | Cl Max: | 1.066 | at alpha= | 7.5 | deg
JavaFoil+Calcfoil stall+Eppler ext transition |  |  |  | L/D Max: | 149.764 | at alpha= | 7 | deg
Re: | 8000000 |  |  | Cd Min: | 0.0062 | at alpha= | 0 | deg
Mach: | 0.25 |  |  | Cl=0 at alpha= | -3.1271 | deg
|  |  |  | @ Cl=0.1, Cd= | 0.0065949
|  |  |  | @ Cl=0.4, Cd= | 0.01872
|  |  |  | @ Cl=0.6, Cd= | 0.01872
alpha (deg) | Cl | Cd | Cm | Cl/Cd
-12.5 | -0.053 | 0.08598 | -0.031 | -0.616
-12 | -0.05 | 0.0802 | -0.032 | -0.626
-11.5 | -0.047 | 0.07476 | -0.033 | -0.635
-11 | -0.102 | 0.07022 | -0.033 | -1.454
-10.5 | -0.152 | 0.06568 | -0.034 | -2.315
-10 | -0.189 | 0.06129 | -0.035 | -3.09
-9.5 | -0.22 | 0.05681 | -0.036 | -3.876
-9 | -0.245 | 0.05186 | -0.038 | -4.726
-8.5 | -0.266 | 0.04384 | -0.043 | -6.065
-8 | -0.283 | 0.0337 | -0.049 | -8.394
-7.5 | -0.334 | 0.0074 | -0.065 | -45.117
-7 | -0.326 | 0.00729 | -0.065 | -44.7
-6.5 | -0.308 | 0.00681 | -0.066 | -45.161
-6 | -0.28 | 0.00729 | -0.066 | -38.462
-5.5 | -0.245 | 0.00744 | -0.066 | -32.881
-5 | -0.202 | 0.0073 | -0.067 | -27.653
-4.5 | -0.153 | 0.00712 | -0.067 | -21.518
-4 | -0.1 | 0.00699 | -0.068 | -14.327
-3.5 | -0.044 | 0.00683 | -0.068 | -6.398
-3 | 0.015 | 0.00672 | -0.068 | 2.232
-2.5 | 0.075 | 0.00664 | -0.069 | 11.323
-2 | 0.136 | 0.00653 | -0.069 | 20.856
-1.5 | 0.198 | 0.00645 | -0.07 | 30.635
-1 | 0.259 | 0.00632 | -0.07 | 40.954
-0.5 | 0.32 | 0.00634 | -0.071 | 50.414
0 | 0.381 | 0.0062 | -0.071 | 61.365
0.5 | 0.441 | 0.00636 | -0.072 | 69.452
1 | 0.502 | 0.00894 | -0.072 | 56.171
1.5 | 0.563 | 0.00966 | -0.072 | 58.296
2 | 0.624 | 0.00953 | -0.073 | 65.487
2.5 | 0.685 | 0.00915 | -0.073 | 74.789
3 | 0.596 | 0.02913 | -0.024 | 20.47
3.5 | 0.642 | 0.02992 | -0.024 | 21.457
4 | 0.686 | 0.03084 | -0.025 | 22.238
4.5 | 0.908 | 0.00766 | -0.075 | 118.406
5 | 0.954 | 0.00735 | -0.075 | 129.84
5.5 | 0.995 | 0.00725 | -0.076 | 137.246
6 | 1.028 | 0.00715 | -0.076 | 143.795
6.5 | 1.052 | 0.00712 | -0.077 | 147.744
7 | 1.065 | 0.00711 | -0.077 | 149.764
7.5 | 1.066 | 0.00724 | -0.077 | 147.187
8 | 1.054 | 0.00727 | -0.078 | 144.965
8.5 | 1.024 | 0.00967 | -0.078 | 105.958
9 | 0.983 | 0.01233 | -0.078 | 79.703
9.5 | 0.928 | 0.01294 | -0.079 | 71.686
10 | 0.86 | 0.01369 | -0.079 | 62.776
10.5 | 0.78 | 0.01449 | -0.079 | 53.842
11 | 0.691 | 0.01535 | -0.079 | 45.032
11.5 | 0.594 | 0.01629 | -0.08 | 36.483
12 | 0.49 | 0.01741 | -0.08 | 28.149
12.5 | 0.377 | 0.01872 | -0.079 | 20.158

## 102. Re 8M Mach 0.25 (2)
BIGFOIL.COM POLAR EXPORT
E193gU-K24
EPPLER E193gU-K24 |  |  |  | Cl Max: | 0.5896 | at alpha= | 2 | deg
XFOIL ncrit=9 |  |  |  | L/D Max: | 81.8889 | at alpha= | 2 | deg
Re: | 8000000 |  |  | Cd Min: | 0.00721 | at alpha= | 1.5 | deg
Mach: | 0.25 |  |  | Cl=0 at alpha= | -99 | deg
|  |  |  | @ Cl=0.1, Cd= | 0.00527
|  |  |  | @ Cl=0.4, Cd= | 0.0054006
|  |  |  | @ Cl=0.6, Cd= | 0.0072
alpha (deg) | Cl | Cd | Cm | Cl/Cd
0 | 0.3881 | 0.00527 | -0.0779 | 73.6433
0.5 | 0.4373 | 0.00581 | -0.0765 | 75.2668
1.5 | 0.5336 | 0.00721 | -0.0732 | 74.0083
2 | 0.5896 | 0.0072 | -0.0728 | 81.8889

## 103. Re 8M Mach 0.50 (1)
BIGFOIL.COM POLAR EXPORT
E193gU-K24
EPPLER E193gU-K24 |  |  |  | Cl Max: | 1.367 | at alpha= | 20 | deg
JavaFoil+Calcfoil stall+Eppler ext transition |  |  |  | L/D Max: | 122.988 | at alpha= | 5.5 | deg
Re: | 8000000 |  |  | Cd Min: | 0.00651 | at alpha= | -1 | deg
Mach: | 0.5 |  |  | Cl=0 at alpha= | -3.127 | deg
|  |  |  | @ Cl=0.1, Cd= | 0.0068454
|  |  |  | @ Cl=0.4, Cd= | 0.0067829
|  |  |  | @ Cl=0.6, Cd= | 0.0092588
alpha (deg) | Cl | Cd | Cm | Cl/Cd
-20 | -0.878 | 0.14952 | -0.038 | -5.873
-19.5 | -0.852 | 0.14543 | -0.037 | -5.856
-19 | -0.826 | 0.141 | -0.037 | -5.855
-18.5 | -0.804 | 0.13789 | -0.039 | -5.831
-18 | -0.779 | 0.13066 | -0.039 | -5.962
-17.5 | -0.752 | 0.12697 | -0.038 | -5.92
-17 | -0.724 | 0.12239 | -0.036 | -5.912
-16.5 | -0.699 | 0.11801 | -0.036 | -5.919
-16 | -0.673 | 0.1143 | -0.036 | -5.892
-15.5 | -0.648 | 0.11064 | -0.036 | -5.859
-15 | -0.623 | 0.11156 | -0.036 | -5.583
-14.5 | -0.597 | 0.10458 | -0.036 | -5.71
-14 | -0.571 | 0.09793 | -0.036 | -5.835
-13.5 | -0.546 | 0.09009 | -0.037 | -6.062
-13 | -0.521 | 0.08368 | -0.037 | -6.223
-12.5 | -0.495 | 0.07777 | -0.038 | -6.369
-12 | -0.47 | 0.0723 | -0.039 | -6.506
-11.5 | -0.446 | 0.06614 | -0.041 | -6.75
-11 | -0.416 | 0.08102 | -0.036 | -5.139
-10.5 | -0.391 | 0.06987 | -0.037 | -5.598
-10 | -0.366 | 0.06191 | -0.04 | -5.916
-9.5 | -0.339 | 0.06389 | -0.038 | -5.309
-9 | -0.313 | 0.05799 | -0.039 | -5.404
-8.5 | -0.288 | 0.05235 | -0.042 | -5.508
-8 | -0.258 | 0.06057 | -0.032 | -4.267
-7.5 | -0.232 | 0.0527 | -0.032 | -4.406
-7 | -0.206 | 0.05202 | -0.031 | -3.956
-6.5 | -0.181 | 0.04399 | -0.039 | -4.106
-6 | -0.19 | 0.00737 | -0.074 | -25.806
-5.5 | -0.157 | 0.00695 | -0.074 | -22.654
-5 | -0.124 | 0.00736 | -0.075 | -16.902
-4.5 | -0.091 | 0.00706 | -0.075 | -12.939
-4 | -0.1 | 0.00687 | -0.076 | -14.609
-3.5 | -0.047 | 0.00715 | -0.076 | -6.528
-3 | 0.016 | 0.00703 | -0.077 | 2.338
-2.5 | 0.083 | 0.00687 | -0.077 | 12.122
-2 | 0.152 | 0.00677 | -0.078 | 22.406
-1.5 | 0.221 | 0.0067 | -0.078 | 32.934
-1 | 0.289 | 0.00651 | -0.078 | 44.39
-0.5 | 0.357 | 0.00653 | -0.079 | 54.716
0 | 0.425 | 0.00693 | -0.079 | 61.293
0.5 | 0.493 | 0.00678 | -0.08 | 72.67
1 | 0.561 | 0.0088 | -0.08 | 63.701
1.5 | 0.629 | 0.0096 | -0.081 | 65.488
2 | 0.697 | 0.00967 | -0.081 | 72.016
2.5 | 0.612 | 0.02853 | -0.027 | 21.459
3 | 0.665 | 0.02914 | -0.026 | 22.825
3.5 | 0.714 | 0.02992 | -0.027 | 23.878
4 | 0.948 | 0.00885 | -0.083 | 107.069
4.5 | 0.992 | 0.00849 | -0.084 | 116.81
5 | 1.014 | 0.00846 | -0.084 | 119.835
5.5 | 0.992 | 0.00806 | -0.084 | 122.988
6 | 0.616 | 0.01085 | -0.085 | 56.727
6.5 | 0.649 | 0.01152 | -0.085 | 56.334
7 | 0.682 | 0.01226 | -0.086 | 55.64
7.5 | 0.715 | 0.0131 | -0.086 | 54.606
8 | 0.747 | 0.01425 | -0.086 | 52.464
8.5 | 0.779 | 0.0155 | -0.086 | 50.246
9 | 0.808 | 0.01695 | -0.086 | 47.697
9.5 | 0.836 | 0.01875 | -0.086 | 44.604
10 | 0.861 | 0.02138 | -0.086 | 40.268
10.5 | 0.884 | 0.02433 | -0.085 | 36.333
11 | 0.776 | 0.07812 | -0.046 | 9.928
11.5 | 0.804 | 0.08338 | -0.047 | 9.64
12 | 0.831 | 0.08168 | -0.047 | 10.178
12.5 | 0.859 | 0.09029 | -0.047 | 9.515
13 | 1.033 | 0.03128 | -0.085 | 33.011
13.5 | 1.052 | 0.03701 | -0.084 | 28.414
14 | 1.061 | 0.04714 | -0.082 | 22.514
14.5 | 1.065 | 0.06213 | -0.079 | 17.139
15 | 1.093 | 0.06741 | -0.079 | 16.211
15.5 | 1.064 | 0.09816 | -0.068 | 10.84
16 | 1.078 | 0.11383 | -0.064 | 9.474
16.5 | 1.091 | 0.11921 | -0.057 | 9.152
17 | 1.143 | 0.11249 | -0.067 | 10.159
17.5 | 1.209 | 0.09735 | -0.075 | 12.415
18 | 1.218 | 0.11514 | -0.072 | 10.578
18.5 | 1.207 | 0.13668 | -0.061 | 8.832
19 | 1.271 | 0.12066 | -0.071 | 10.533
19.5 | 1.34 | 0.10179 | -0.079 | 13.165
20 | 1.367 | 0.10842 | -0.079 | 12.61

## 104. Re 8M Mach 0.50 (2)
BIGFOIL.COM POLAR EXPORT
E193gU-K24
EPPLER E193gU-K24 |  |  |  | Cl Max: | 0.6005 | at alpha= | 1.5 | deg
XFOIL ncrit=9 |  |  |  | L/D Max: | 82.3881 | at alpha= | 0.5 | deg
Re: | 8000000 |  |  | Cd Min: | 0.00755 | at alpha= | 1.5 | deg
Mach: | 0.5 |  |  | Cl=0 at alpha= | -99 | deg
|  |  |  | @ Cl=0.1, Cd= | 0.00548
|  |  |  | @ Cl=0.4, Cd= | 0.00548
|  |  |  | @ Cl=0.6, Cd= | 0.0075499
alpha (deg) | Cl | Cd | Cm | Cl/Cd
0 | 0.4428 | 0.00548 | -0.0873 | 80.8029
0.5 | 0.4968 | 0.00603 | -0.0852 | 82.3881
1 | 0.5381 | 0.00754 | -0.0809 | 71.366
1.5 | 0.6005 | 0.00755 | -0.08 | 79.5364

## 105. Re 10M Mach 0.00 (1)
BIGFOIL.COM POLAR EXPORT
E193gU-K24
EPPLER E193gU-K24 |  |  |  | Cl Max: | 1.106 | at alpha= | 8.5 | deg
JavaFoil+Calcfoil stall+Eppler ext transition |  |  |  | L/D Max: | 164.108 | at alpha= | 8 | deg
Re: | 10000000 |  |  | Cd Min: | 0.00613 | at alpha= | -1 | deg
Mach: | 0 |  |  | Cl=0 at alpha= | -3.1293 | deg
|  |  |  | @ Cl=0.1, Cd= | 0.006368
|  |  |  | @ Cl=0.4, Cd= | 0.0063117
|  |  |  | @ Cl=0.6, Cd= | 0.0090381
alpha (deg) | Cl | Cd | Cm | Cl/Cd
-13.5 | -0.287 | 0.0889 | -0.032 | -3.229
-13 | -0.299 | 0.08397 | -0.032 | -3.559
-12.5 | -0.31 | 0.07821 | -0.033 | -3.968
-12 | -0.321 | 0.07408 | -0.033 | -4.33
-11.5 | -0.331 | 0.06892 | -0.034 | -4.799
-11 | -0.339 | 0.06401 | -0.036 | -5.3
-10.5 | -0.346 | 0.05923 | -0.037 | -5.84
-10 | -0.352 | 0.05263 | -0.04 | -6.686
-9.5 | -0.353 | 0.04894 | -0.041 | -7.213
-9 | -0.356 | 0.04049 | -0.045 | -8.786
-8.5 | -0.41 | 0.00902 | -0.061 | -45.447
-8 | -0.4 | 0.00739 | -0.062 | -54.13
-7.5 | -0.381 | 0.00707 | -0.063 | -53.873
-7 | -0.356 | 0.00687 | -0.063 | -51.791
-6.5 | -0.325 | 0.00751 | -0.063 | -43.219
-6 | -0.288 | 0.00728 | -0.064 | -39.571
-5.5 | -0.247 | 0.00712 | -0.064 | -34.644
-5 | -0.201 | 0.00697 | -0.065 | -28.783
-4.5 | -0.151 | 0.00682 | -0.065 | -22.138
-4 | -0.098 | 0.00673 | -0.065 | -14.557
-3.5 | -0.043 | 0.00661 | -0.066 | -6.439
-3 | 0.015 | 0.00648 | -0.066 | 2.25
-2.5 | 0.073 | 0.0064 | -0.067 | 11.394
-2 | 0.132 | 0.00633 | -0.067 | 20.841
-1.5 | 0.191 | 0.0063 | -0.068 | 30.388
-1 | 0.251 | 0.00613 | -0.068 | 40.869
-0.5 | 0.31 | 0.00651 | -0.068 | 47.576
0 | 0.369 | 0.00638 | -0.069 | 57.751
0.5 | 0.428 | 0.00625 | -0.069 | 68.398
1 | 0.487 | 0.00924 | -0.07 | 52.653
1.5 | 0.545 | 0.00915 | -0.07 | 59.582
2 | 0.604 | 0.00903 | -0.07 | 66.951
2.5 | 0.663 | 0.00899 | -0.071 | 73.719
3 | 0.721 | 0.00835 | -0.071 | 86.39
3.5 | 0.622 | 0.03001 | -0.024 | 20.736
4 | 0.665 | 0.03096 | -0.024 | 21.487
4.5 | 0.882 | 0.00752 | -0.073 | 117.296
5 | 0.93 | 0.00723 | -0.073 | 128.606
5.5 | 0.973 | 0.00692 | -0.073 | 140.56
6 | 1.012 | 0.00672 | -0.074 | 150.559
6.5 | 1.044 | 0.00667 | -0.074 | 156.613
7 | 1.07 | 0.0066 | -0.075 | 162.078
7.5 | 1.09 | 0.00671 | -0.075 | 162.389
8 | 1.101 | 0.00671 | -0.075 | 164.108
8.5 | 1.106 | 0.00682 | -0.076 | 162.033
9 | 1.102 | 0.00698 | -0.076 | 157.966
9.5 | 1.092 | 0.00716 | -0.077 | 152.445
10 | 1.07 | 0.01037 | -0.077 | 103.126
10.5 | 1.045 | 0.01281 | -0.077 | 81.632
11 | 1.016 | 0.01346 | -0.077 | 75.434
11.5 | 0.982 | 0.01423 | -0.078 | 68.998
12 | 0.944 | 0.01492 | -0.078 | 63.266
12.5 | 0.904 | 0.01577 | -0.078 | 57.318
13 | 0.861 | 0.01682 | -0.078 | 51.179
13.5 | 0.817 | 0.01792 | -0.078 | 45.621

## 106. Re 10M Mach 0.00 (2)
BIGFOIL.COM POLAR EXPORT
E193gU-K24
EPPLER E193gU-K24 |  |  |  | Cl Max: | 0.4638 | at alpha= | 1 | deg
XFOIL ncrit=9 |  |  |  | L/D Max: | 71.3767 | at alpha= | 0 | deg
Re: | 10000000 |  |  | Cd Min: | 0.00702 | at alpha= | 1 | deg
Mach: | 0 |  |  | Cl=0 at alpha= | -99 | deg
|  |  |  | @ Cl=0.1, Cd= | 0.00523
|  |  |  | @ Cl=0.4, Cd= | 0.0057485
|  |  |  | @ Cl=0.6, Cd= | 0.00702
alpha (deg) | Cl | Cd | Cm | Cl/Cd
0 | 0.3733 | 0.00523 | -0.0754 | 71.3767
0.5 | 0.4181 | 0.0061 | -0.0736 | 68.541
1 | 0.4638 | 0.00702 | -0.0718 | 66.0684

## 107. Re 10M Mach 0.10 (1)
BIGFOIL.COM POLAR EXPORT
E193gU-K24
EPPLER E193gU-K24 |  |  |  | Cl Max: | 1.098 | at alpha= | 8.5 | deg
JavaFoil+Calcfoil stall+Eppler ext transition |  |  |  | L/D Max: | 162.407 | at alpha= | 8 | deg
Re: | 10000000 |  |  | Cd Min: | 0.00614 | at alpha= | -1 | deg
Mach: | 0.1 |  |  | Cl=0 at alpha= | -3.1293 | deg
|  |  |  | @ Cl=0.1, Cd= | 0.0063885
|  |  |  | @ Cl=0.4, Cd= | 0.00633
|  |  |  | @ Cl=0.6, Cd= | 0.0090554
alpha (deg) | Cl | Cd | Cm | Cl/Cd
-13 | -0.268 | 0.08477 | -0.032 | -3.161
-12.5 | -0.282 | 0.07911 | -0.033 | -3.56
-12 | -0.294 | 0.07498 | -0.033 | -3.927
-11.5 | -0.307 | 0.07019 | -0.034 | -4.368
-11 | -0.318 | 0.06506 | -0.035 | -4.885
-10.5 | -0.327 | 0.06015 | -0.037 | -5.44
-10 | -0.334 | 0.05559 | -0.038 | -6.011
-9.5 | -0.339 | 0.05043 | -0.04 | -6.721
-9 | -0.343 | 0.04316 | -0.043 | -7.939
-8.5 | -0.391 | 0.01044 | -0.06 | -37.49
-8 | -0.393 | 0.00708 | -0.063 | -55.522
-7.5 | -0.376 | 0.00708 | -0.063 | -53.083
-7 | -0.353 | 0.00684 | -0.063 | -51.545
-6.5 | -0.323 | 0.00749 | -0.064 | -43.118
-6 | -0.288 | 0.00731 | -0.064 | -39.332
-5.5 | -0.247 | 0.00714 | -0.065 | -34.536
-5 | -0.201 | 0.00698 | -0.065 | -28.821
-4.5 | -0.151 | 0.00684 | -0.065 | -22.119
-4 | -0.098 | 0.00675 | -0.066 | -14.567
-3.5 | -0.043 | 0.00662 | -0.066 | -6.461
-3 | 0.015 | 0.00649 | -0.067 | 2.256
-2.5 | 0.073 | 0.00642 | -0.067 | 11.413
-2 | 0.133 | 0.00635 | -0.067 | 20.885
-1.5 | 0.192 | 0.00629 | -0.068 | 30.602
-1 | 0.252 | 0.00614 | -0.068 | 41.012
-0.5 | 0.311 | 0.0065 | -0.069 | 47.852
0 | 0.37 | 0.00641 | -0.069 | 57.798
0.5 | 0.43 | 0.00625 | -0.07 | 68.79
1 | 0.489 | 0.00857 | -0.07 | 57.051
1.5 | 0.548 | 0.00917 | -0.07 | 59.807
2 | 0.607 | 0.00904 | -0.071 | 67.212
2.5 | 0.666 | 0.00901 | -0.071 | 73.962
3 | 0.725 | 0.00873 | -0.072 | 82.975
3.5 | 0.625 | 0.03001 | -0.024 | 20.837
4 | 0.668 | 0.03096 | -0.024 | 21.59
4.5 | 0.886 | 0.00755 | -0.073 | 117.392
5 | 0.933 | 0.00725 | -0.073 | 128.682
5.5 | 0.977 | 0.00695 | -0.074 | 140.45
6 | 1.014 | 0.00675 | -0.074 | 150.223
6.5 | 1.046 | 0.0067 | -0.075 | 156.044
7 | 1.071 | 0.00664 | -0.075 | 161.21
7.5 | 1.088 | 0.00675 | -0.075 | 161.161
8 | 1.097 | 0.00676 | -0.076 | 162.407
8.5 | 1.098 | 0.00687 | -0.076 | 159.772
9 | 1.091 | 0.00704 | -0.077 | 154.875
9.5 | 1.072 | 0.00993 | -0.077 | 107.949
10 | 1.049 | 0.0105 | -0.077 | 99.901
10.5 | 1.019 | 0.01296 | -0.077 | 78.564
11 | 0.983 | 0.01364 | -0.078 | 72.065
11.5 | 0.943 | 0.01436 | -0.078 | 65.693
12 | 0.9 | 0.01516 | -0.078 | 59.372
12.5 | 0.854 | 0.01605 | -0.078 | 53.21
13 | 0.806 | 0.01713 | -0.078 | 47.066
13.5 | 0.758 | 0.01832 | -0.078 | 41.358

## 108. Re 10M Mach 0.10 (2)
BIGFOIL.COM POLAR EXPORT
E193gU-K24
EPPLER E193gU-K24 |  |  |  | Cl Max: | 0.4664 | at alpha= | 1 | deg
XFOIL ncrit=9 |  |  |  | L/D Max: | 71.4259 | at alpha= | 0 | deg
Re: | 10000000 |  |  | Cd Min: | 0.00703 | at alpha= | 1 | deg
Mach: | 0.1 |  |  | Cl=0 at alpha= | -99 | deg
|  |  |  | @ Cl=0.1, Cd= | 0.00526
|  |  |  | @ Cl=0.4, Cd= | 0.0057275
|  |  |  | @ Cl=0.6, Cd= | 0.00703
alpha (deg) | Cl | Cd | Cm | Cl/Cd
0 | 0.3757 | 0.00526 | -0.0758 | 71.4259
0.5 | 0.4204 | 0.00612 | -0.0739 | 68.6928
1 | 0.4664 | 0.00703 | -0.0722 | 66.3442

## 109. Re 10M Mach 0.25 (1)
BIGFOIL.COM POLAR EXPORT
E193gU-K24
EPPLER E193gU-K24 |  |  |  | Cl Max: | 1.066 | at alpha= | 7.5 | deg
JavaFoil+Calcfoil stall+Eppler ext transition |  |  |  | L/D Max: | 155.268 | at alpha= | 7 | deg
Re: | 10000000 |  |  | Cd Min: | 0.00617 | at alpha= | -1 | deg
Mach: | 0.25 |  |  | Cl=0 at alpha= | -3.1271 | deg
|  |  |  | @ Cl=0.1, Cd= | 0.0064336
|  |  |  | @ Cl=0.4, Cd= | 0.01782
|  |  |  | @ Cl=0.6, Cd= | 0.01782
alpha (deg) | Cl | Cd | Cm | Cl/Cd
-12.5 | -0.053 | 0.08543 | -0.031 | -0.62
-12 | -0.05 | 0.07966 | -0.032 | -0.631
-11.5 | -0.048 | 0.07401 | -0.033 | -0.642
-11 | -0.102 | 0.06947 | -0.034 | -1.47
-10.5 | -0.152 | 0.06488 | -0.034 | -2.345
-10 | -0.19 | 0.06047 | -0.035 | -3.135
-9.5 | -0.221 | 0.05545 | -0.037 | -3.981
-9 | -0.246 | 0.05064 | -0.039 | -4.851
-8.5 | -0.268 | 0.04107 | -0.045 | -6.525
-8 | -0.292 | 0.02528 | -0.053 | -11.554
-7.5 | -0.334 | 0.00709 | -0.065 | -47.121
-7 | -0.326 | 0.00705 | -0.065 | -46.248
-6.5 | -0.308 | 0.00661 | -0.066 | -46.54
-6 | -0.28 | 0.00748 | -0.066 | -37.497
-5.5 | -0.245 | 0.00725 | -0.066 | -33.718
-5 | -0.202 | 0.00707 | -0.067 | -28.542
-4.5 | -0.153 | 0.00691 | -0.067 | -22.154
-4 | -0.1 | 0.00681 | -0.068 | -14.701
-3.5 | -0.044 | 0.0067 | -0.068 | -6.52
-3 | 0.015 | 0.00657 | -0.068 | 2.285
-2.5 | 0.075 | 0.00645 | -0.069 | 11.652
-2 | 0.136 | 0.00641 | -0.069 | 21.252
-1.5 | 0.198 | 0.00635 | -0.07 | 31.106
-1 | 0.259 | 0.00617 | -0.07 | 41.966
-0.5 | 0.32 | 0.0066 | -0.071 | 48.485
0 | 0.381 | 0.00648 | -0.071 | 58.743
0.5 | 0.441 | 0.00633 | -0.072 | 69.71
1 | 0.502 | 0.0087 | -0.072 | 57.752
1.5 | 0.563 | 0.00933 | -0.072 | 60.386
2 | 0.624 | 0.00925 | -0.073 | 67.443
2.5 | 0.685 | 0.00918 | -0.073 | 74.567
3 | 0.596 | 0.02921 | -0.025 | 20.415
3.5 | 0.642 | 0.03001 | -0.024 | 21.391
4 | 0.686 | 0.03095 | -0.025 | 22.157
4.5 | 0.908 | 0.00771 | -0.075 | 117.775
5 | 0.954 | 0.00743 | -0.075 | 128.467
5.5 | 0.995 | 0.00713 | -0.076 | 139.537
6 | 1.028 | 0.00695 | -0.076 | 147.867
6.5 | 1.052 | 0.00687 | -0.077 | 153.116
7 | 1.065 | 0.00686 | -0.077 | 155.268
7.5 | 1.066 | 0.00699 | -0.077 | 152.634
8 | 1.054 | 0.00701 | -0.078 | 150.402
8.5 | 1.028 | 0.0072 | -0.078 | 142.807
9 | 0.984 | 0.00987 | -0.078 | 99.64
9.5 | 0.928 | 0.01253 | -0.079 | 74.118
10 | 0.86 | 0.01324 | -0.079 | 65.008
10.5 | 0.781 | 0.01392 | -0.079 | 56.117
11 | 0.692 | 0.01472 | -0.08 | 47.034
11.5 | 0.596 | 0.01559 | -0.08 | 38.204
12 | 0.492 | 0.01661 | -0.08 | 29.591
12.5 | 0.379 | 0.01782 | -0.08 | 21.237

## 110. Re 10M Mach 0.25 (2)
BIGFOIL.COM POLAR EXPORT
E193gU-K24
EPPLER E193gU-K24 |  |  |  | Cl Max: | 0.5362 | at alpha= | 1.5 | deg
XFOIL ncrit=9 |  |  |  | L/D Max: | 75.7345 | at alpha= | 1.5 | deg
Re: | 10000000 |  |  | Cd Min: | 0.00708 | at alpha= | 1 | deg
Mach: | 0.25 |  |  | Cl=0 at alpha= | -99 | deg
|  |  |  | @ Cl=0.1, Cd= | 0.00529
|  |  |  | @ Cl=0.4, Cd= | 0.0055243
|  |  |  | @ Cl=0.6, Cd= | 0.00708
alpha (deg) | Cl | Cd | Cm | Cl/Cd
0 | 0.3881 | 0.00529 | -0.078 | 73.3648
0.5 | 0.4333 | 0.00618 | -0.0759 | 70.1133
1 | 0.4803 | 0.00708 | -0.0739 | 67.839
1.5 | 0.5362 | 0.00708 | -0.0736 | 75.7345

## 111. Re 10M Mach 0.50 (1)
BIGFOIL.COM POLAR EXPORT
E193gU-K24
EPPLER E193gU-K24 |  |  |  | Cl Max: | 1.319 | at alpha= | 20 | deg
JavaFoil+Calcfoil stall+Eppler ext transition |  |  |  | L/D Max: | 122.203 | at alpha= | 5 | deg
Re: | 10000000 |  |  | Cd Min: | 0.00639 | at alpha= | -1 | deg
Mach: | 0.5 |  |  | Cl=0 at alpha= | -3.127 | deg
|  |  |  | @ Cl=0.1, Cd= | 0.0066852
|  |  |  | @ Cl=0.4, Cd= | 0.00679
|  |  |  | @ Cl=0.6, Cd= | 0.0089674
alpha (deg) | Cl | Cd | Cm | Cl/Cd
-20 | -0.88 | 0.14551 | -0.039 | -6.046
-19.5 | -0.853 | 0.14216 | -0.038 | -6
-19 | -0.826 | 0.13848 | -0.037 | -5.963
-18.5 | -0.805 | 0.1356 | -0.039 | -5.934
-18 | -0.78 | 0.12713 | -0.039 | -6.137
-17.5 | -0.754 | 0.12292 | -0.039 | -6.131
-17 | -0.726 | 0.11992 | -0.037 | -6.053
-16.5 | -0.701 | 0.11251 | -0.038 | -6.23
-16 | -0.677 | 0.10538 | -0.038 | -6.421
-15.5 | -0.652 | 0.09861 | -0.039 | -6.613
-15 | -0.623 | 0.10853 | -0.036 | -5.739
-14.5 | -0.597 | 0.10235 | -0.037 | -5.837
-14 | -0.572 | 0.09522 | -0.037 | -6.005
-13.5 | -0.547 | 0.08795 | -0.037 | -6.215
-13 | -0.522 | 0.08171 | -0.038 | -6.385
-12.5 | -0.498 | 0.07468 | -0.04 | -6.668
-12 | -0.474 | 0.06789 | -0.043 | -6.987
-11.5 | -0.452 | 0.05983 | -0.046 | -7.558
-11 | -0.416 | 0.0797 | -0.036 | -5.225
-10.5 | -0.391 | 0.06878 | -0.038 | -5.689
-10 | -0.367 | 0.06051 | -0.041 | -6.067
-9.5 | -0.339 | 0.06301 | -0.038 | -5.384
-9 | -0.314 | 0.05733 | -0.04 | -5.471
-8.5 | -0.289 | 0.05151 | -0.043 | -5.605
-8 | -0.26 | 0.05542 | -0.037 | -4.683
-7.5 | -0.232 | 0.05218 | -0.032 | -4.45
-7 | -0.206 | 0.05097 | -0.031 | -4.037
-6.5 | -0.181 | 0.04349 | -0.039 | -4.157
-6 | -0.19 | 0.00715 | -0.074 | -26.614
-5.5 | -0.157 | 0.00676 | -0.074 | -23.301
-5 | -0.124 | 0.00712 | -0.075 | -17.476
-4.5 | -0.091 | 0.0069 | -0.075 | -13.242
-4 | -0.1 | 0.00671 | -0.076 | -14.966
-3.5 | -0.047 | 0.00701 | -0.076 | -6.652
-3 | 0.016 | 0.00685 | -0.077 | 2.401
-2.5 | 0.083 | 0.0067 | -0.077 | 12.427
-2 | 0.152 | 0.00664 | -0.078 | 22.861
-1.5 | 0.221 | 0.00658 | -0.078 | 33.522
-1 | 0.289 | 0.00639 | -0.078 | 45.227
-0.5 | 0.357 | 0.00679 | -0.079 | 52.601
0 | 0.425 | 0.00679 | -0.079 | 62.638
0.5 | 0.493 | 0.00663 | -0.08 | 74.334
1 | 0.561 | 0.00852 | -0.08 | 65.808
1.5 | 0.629 | 0.0093 | -0.081 | 67.618
2 | 0.697 | 0.01021 | -0.081 | 68.265
2.5 | 0.612 | 0.02879 | -0.028 | 21.264
3 | 0.665 | 0.02921 | -0.027 | 22.772
3.5 | 0.714 | 0.03 | -0.027 | 23.817
4 | 0.948 | 0.00877 | -0.083 | 108.089
4.5 | 0.992 | 0.00853 | -0.084 | 116.245
5 | 1.016 | 0.00832 | -0.084 | 122.203
5.5 | 0.993 | 0.00865 | -0.085 | 114.771
6 | 0.616 | 0.00823 | -0.085 | 74.881
6.5 | 0.649 | 0.0111 | -0.085 | 58.523
7 | 0.683 | 0.0118 | -0.086 | 57.853
7.5 | 0.716 | 0.0126 | -0.086 | 56.81
8 | 0.748 | 0.0137 | -0.086 | 54.623
8.5 | 0.78 | 0.01488 | -0.086 | 52.41
9 | 0.811 | 0.01624 | -0.087 | 49.917
9.5 | 0.839 | 0.018 | -0.086 | 46.577
10 | 0.864 | 0.0204 | -0.086 | 42.339
10.5 | 0.888 | 0.02306 | -0.085 | 38.487
11 | 0.776 | 0.07705 | -0.046 | 10.069
11.5 | 0.804 | 0.08201 | -0.047 | 9.802
12 | 0.947 | 0.03535 | -0.082 | 26.783
12.5 | 0.868 | 0.08521 | -0.055 | 10.19
13 | 1.038 | 0.02923 | -0.086 | 35.505
13.5 | 1.059 | 0.03415 | -0.085 | 30.996
14 | 1.074 | 0.04175 | -0.084 | 25.72
14.5 | 1.085 | 0.05234 | -0.082 | 20.736
15 | 1.105 | 0.06086 | -0.08 | 18.149
15.5 | 1.108 | 0.07385 | -0.077 | 15.009
16 | 1.088 | 0.10663 | -0.066 | 10.199
16.5 | 1.11 | 0.10725 | -0.065 | 10.351
17 | 1.205 | 0.07687 | -0.079 | 15.674
17.5 | 1.239 | 0.0792 | -0.08 | 15.647
18 | 1.239 | 0.10068 | -0.076 | 12.308
18.5 | 1.211 | 0.14479 | -0.062 | 8.367
19 | 1.248 | 0.14487 | -0.066 | 8.614
19.5 | 1.286 | 0.14424 | -0.069 | 8.914
20 | 1.319 | 0.14745 | -0.07 | 8.945

## 112. Re 10M Mach 0.50 (2)
BIGFOIL.COM POLAR EXPORT
E193gU-K24
EPPLER E193gU-K24 |  |  |  | Cl Max: | 0.541 | at alpha= | 1 | deg
XFOIL ncrit=9 |  |  |  | L/D Max: | 82.5933 | at alpha= | 0 | deg
Re: | 10000000 |  |  | Cd Min: | 0.00735 | at alpha= | 1 | deg
Mach: | 0.5 |  |  | Cl=0 at alpha= | -99 | deg
|  |  |  | @ Cl=0.1, Cd= | 0.00536
|  |  |  | @ Cl=0.4, Cd= | 0.00536
|  |  |  | @ Cl=0.6, Cd= | 0.00735
alpha (deg) | Cl | Cd | Cm | Cl/Cd
0 | 0.4427 | 0.00536 | -0.0873 | 82.5933
0.5 | 0.4914 | 0.00639 | -0.0843 | 76.9014
1 | 0.541 | 0.00735 | -0.0813 | 73.6054

## 113. Re 12M Mach 0.00 (1)
BIGFOIL.COM POLAR EXPORT
E193gU-K24
EPPLER E193gU-K24 |  |  |  | Cl Max: | 1.106 | at alpha= | 8.5 | deg
JavaFoil+Calcfoil stall+Eppler ext transition |  |  |  | L/D Max: | 168.847 | at alpha= | 8 | deg
Re: | 12000000 |  |  | Cd Min: | 0.0062 | at alpha= | -1.5 | deg
Mach: | 0 |  |  | Cl=0 at alpha= | -3.1293 | deg
|  |  |  | @ Cl=0.1, Cd= | 0.006268
|  |  |  | @ Cl=0.4, Cd= | 0.0064859
|  |  |  | @ Cl=0.6, Cd= | 0.0088154
alpha (deg) | Cl | Cd | Cm | Cl/Cd
-13.5 | -0.287 | 0.08808 | -0.032 | -3.261
-13 | -0.299 | 0.08319 | -0.032 | -3.594
-12.5 | -0.311 | 0.0769 | -0.034 | -4.043
-12 | -0.321 | 0.07294 | -0.034 | -4.405
-11.5 | -0.331 | 0.06774 | -0.035 | -4.891
-11 | -0.34 | 0.06293 | -0.036 | -5.4
-10.5 | -0.347 | 0.05796 | -0.038 | -5.982
-10 | -0.353 | 0.05066 | -0.041 | -6.977
-9.5 | -0.355 | 0.04671 | -0.042 | -7.6
-9 | -0.361 | 0.03577 | -0.047 | -10.09
-8.5 | -0.413 | 0.00855 | -0.062 | -48.358
-8 | -0.4 | 0.00723 | -0.062 | -55.377
-7.5 | -0.381 | 0.00689 | -0.063 | -55.274
-7 | -0.356 | 0.00701 | -0.063 | -50.753
-6.5 | -0.325 | 0.00734 | -0.063 | -44.25
-6 | -0.288 | 0.00713 | -0.064 | -40.445
-5.5 | -0.247 | 0.00699 | -0.064 | -35.307
-5 | -0.201 | 0.0068 | -0.065 | -29.514
-4.5 | -0.151 | 0.0067 | -0.065 | -22.511
-4 | -0.098 | 0.0066 | -0.065 | -14.835
-3.5 | -0.043 | 0.00647 | -0.066 | -6.577
-3 | 0.015 | 0.00637 | -0.066 | 2.288
-2.5 | 0.073 | 0.0063 | -0.067 | 11.572
-2 | 0.132 | 0.00623 | -0.067 | 21.175
-1.5 | 0.191 | 0.0062 | -0.068 | 30.857
-1 | 0.251 | 0.00631 | -0.068 | 39.715
-0.5 | 0.31 | 0.00668 | -0.068 | 46.337
0 | 0.369 | 0.00626 | -0.069 | 58.912
0.5 | 0.428 | 0.00669 | -0.069 | 63.909
1 | 0.487 | 0.00911 | -0.07 | 53.431
1.5 | 0.545 | 0.00889 | -0.07 | 61.388
2 | 0.604 | 0.00881 | -0.07 | 68.611
2.5 | 0.663 | 0.00873 | -0.071 | 75.95
3 | 0.721 | 0.00846 | -0.071 | 85.276
3.5 | 0.622 | 0.03005 | -0.024 | 20.704
4 | 0.831 | 0.00774 | -0.072 | 107.339
4.5 | 0.882 | 0.00747 | -0.073 | 118.063
5 | 0.93 | 0.00726 | -0.073 | 128.1
5.5 | 0.973 | 0.00702 | -0.073 | 138.566
6 | 1.012 | 0.0068 | -0.074 | 148.733
6.5 | 1.044 | 0.0065 | -0.074 | 160.724
7 | 1.07 | 0.00642 | -0.075 | 166.697
7.5 | 1.09 | 0.00652 | -0.075 | 167.111
8 | 1.101 | 0.00652 | -0.075 | 168.847
8.5 | 1.106 | 0.00663 | -0.076 | 166.802
9 | 1.102 | 0.00678 | -0.076 | 162.648
9.5 | 1.092 | 0.00695 | -0.077 | 157.008
10 | 1.071 | 0.01004 | -0.077 | 106.682
10.5 | 1.046 | 0.01063 | -0.077 | 98.396
11 | 1.017 | 0.01303 | -0.077 | 78.004
11.5 | 0.983 | 0.01376 | -0.078 | 71.412
12 | 0.945 | 0.01442 | -0.078 | 65.54
12.5 | 0.905 | 0.01522 | -0.078 | 59.494
13 | 0.863 | 0.0162 | -0.078 | 53.248
13.5 | 0.82 | 0.0172 | -0.078 | 47.658

## 114. Re 12M Mach 0.00 (2)
BIGFOIL.COM POLAR EXPORT
E193gU-K24
EPPLER E193gU-K24 |  |  |  | Cl Max: | 0.4653 | at alpha= | 1 | deg
XFOIL ncrit=9 |  |  |  | L/D Max: | 70.283 | at alpha= | 0 | deg
Re: | 12000000 |  |  | Cd Min: | 0.00688 | at alpha= | 1 | deg
Mach: | 0 |  |  | Cl=0 at alpha= | -99 | deg
|  |  |  | @ Cl=0.1, Cd= | 0.0053
|  |  |  | @ Cl=0.4, Cd= | 0.005937
|  |  |  | @ Cl=0.6, Cd= | 0.00688
alpha (deg) | Cl | Cd | Cm | Cl/Cd
0 | 0.3725 | 0.0053 | -0.0753 | 70.283
0.5 | 0.4161 | 0.00631 | -0.0733 | 65.9429
1 | 0.4653 | 0.00688 | -0.0721 | 67.6308

## 115. Re 12M Mach 0.10 (1)
BIGFOIL.COM POLAR EXPORT
E193gU-K24
EPPLER E193gU-K24 |  |  |  | Cl Max: | 1.098 | at alpha= | 8.5 | deg
JavaFoil+Calcfoil stall+Eppler ext transition |  |  |  | L/D Max: | 167.113 | at alpha= | 8 | deg
Re: | 12000000 |  |  | Cd Min: | 0.00619 | at alpha= | -1.5 | deg
Mach: | 0.1 |  |  | Cl=0 at alpha= | -3.1293 | deg
|  |  |  | @ Cl=0.1, Cd= | 0.0062885
|  |  |  | @ Cl=0.4, Cd= | 0.006255
|  |  |  | @ Cl=0.6, Cd= | 0.0088342
alpha (deg) | Cl | Cd | Cm | Cl/Cd
-13.5 | -0.254 | 0.08919 | -0.032 | -2.851
-13 | -0.268 | 0.08396 | -0.032 | -3.193
-12.5 | -0.282 | 0.07833 | -0.033 | -3.598
-12 | -0.295 | 0.07429 | -0.033 | -3.965
-11.5 | -0.307 | 0.06895 | -0.035 | -4.455
-11 | -0.318 | 0.06395 | -0.036 | -4.978
-10.5 | -0.328 | 0.05911 | -0.037 | -5.545
-10 | -0.335 | 0.05438 | -0.039 | -6.159
-9.5 | -0.34 | 0.04852 | -0.041 | -7.017
-9 | -0.346 | 0.03964 | -0.045 | -8.733
-8.5 | -0.401 | 0.00886 | -0.062 | -45.239
-8 | -0.393 | 0.00731 | -0.063 | -53.782
-7.5 | -0.376 | 0.00697 | -0.063 | -53.967
-7 | -0.353 | 0.00671 | -0.063 | -52.529
-6.5 | -0.323 | 0.00733 | -0.064 | -44.042
-6 | -0.288 | 0.00718 | -0.064 | -40.046
-5.5 | -0.247 | 0.007 | -0.065 | -35.228
-5 | -0.201 | 0.00684 | -0.065 | -29.374
-4.5 | -0.151 | 0.00671 | -0.065 | -22.565
-4 | -0.098 | 0.0066 | -0.066 | -14.896
-3.5 | -0.043 | 0.00647 | -0.066 | -6.61
-3 | 0.015 | 0.00636 | -0.067 | 2.304
-2.5 | 0.073 | 0.00632 | -0.067 | 11.589
-2 | 0.133 | 0.00625 | -0.067 | 21.219
-1.5 | 0.192 | 0.00619 | -0.068 | 31.073
-1 | 0.252 | 0.00635 | -0.068 | 39.693
-0.5 | 0.311 | 0.00668 | -0.069 | 46.632
0 | 0.37 | 0.0063 | -0.069 | 58.806
0.5 | 0.43 | 0.00621 | -0.07 | 69.265
1 | 0.489 | 0.00916 | -0.07 | 53.41
1.5 | 0.548 | 0.00894 | -0.07 | 61.294
2 | 0.607 | 0.00882 | -0.071 | 68.868
2.5 | 0.666 | 0.00879 | -0.071 | 75.796
3 | 0.725 | 0.00847 | -0.072 | 85.532
3.5 | 0.625 | 0.03005 | -0.024 | 20.806
4 | 0.835 | 0.00777 | -0.073 | 107.475
4.5 | 0.886 | 0.0075 | -0.073 | 118.172
5 | 0.933 | 0.00728 | -0.073 | 128.196
5.5 | 0.977 | 0.00706 | -0.074 | 138.354
6 | 1.014 | 0.00683 | -0.074 | 148.497
6.5 | 1.046 | 0.00653 | -0.075 | 160.161
7 | 1.071 | 0.00646 | -0.075 | 165.834
7.5 | 1.088 | 0.00656 | -0.075 | 165.853
8 | 1.097 | 0.00656 | -0.076 | 167.113
8.5 | 1.098 | 0.00667 | -0.076 | 164.499
9 | 1.091 | 0.00684 | -0.077 | 159.572
9.5 | 1.076 | 0.00703 | -0.077 | 152.958
10 | 1.049 | 0.01015 | -0.077 | 103.384
10.5 | 1.019 | 0.01263 | -0.077 | 80.703
11 | 0.984 | 0.01321 | -0.078 | 74.528
11.5 | 0.945 | 0.01389 | -0.078 | 67.987
12 | 0.901 | 0.01464 | -0.078 | 61.551
12.5 | 0.856 | 0.01548 | -0.078 | 55.281
13 | 0.808 | 0.01648 | -0.078 | 49.036
13.5 | 0.76 | 0.01757 | -0.078 | 43.225

## 116. Re 12M Mach 0.10 (2)
BIGFOIL.COM POLAR EXPORT
E193gU-K24
EPPLER E193gU-K24 |  |  |  | Cl Max: | 0.4678 | at alpha= | 1 | deg
XFOIL ncrit=9 |  |  |  | L/D Max: | 70.6981 | at alpha= | 0 | deg
Re: | 12000000 |  |  | Cd Min: | 0.00689 | at alpha= | 1 | deg
Mach: | 0.1 |  |  | Cl=0 at alpha= | -99 | deg
|  |  |  | @ Cl=0.1, Cd= | 0.0053
|  |  |  | @ Cl=0.4, Cd= | 0.0058919
|  |  |  | @ Cl=0.6, Cd= | 0.00689
alpha (deg) | Cl | Cd | Cm | Cl/Cd
0 | 0.3747 | 0.0053 | -0.0757 | 70.6981
0.5 | 0.4183 | 0.00632 | -0.0736 | 66.1867
1 | 0.4678 | 0.00689 | -0.0724 | 67.8955

## 117. Re 12M Mach 0.25 (1)
BIGFOIL.COM POLAR EXPORT
E193gU-K24
EPPLER E193gU-K24 |  |  |  | Cl Max: | 1.066 | at alpha= | 7.5 | deg
JavaFoil+Calcfoil stall+Eppler ext transition |  |  |  | L/D Max: | 159.845 | at alpha= | 7 | deg
Re: | 12000000 |  |  | Cd Min: | 0.00623 | at alpha= | -1.5 | deg
Mach: | 0.25 |  |  | Cl=0 at alpha= | -3.1271 | deg
|  |  |  | @ Cl=0.1, Cd= | 0.0063513
|  |  |  | @ Cl=0.4, Cd= | 0.01713
|  |  |  | @ Cl=0.6, Cd= | 0.01713
alpha (deg) | Cl | Cd | Cm | Cl/Cd
-12.5 | -0.053 | 0.08453 | -0.032 | -0.627
-12 | -0.05 | 0.07878 | -0.032 | -0.638
-11.5 | -0.048 | 0.07314 | -0.033 | -0.65
-11 | -0.102 | 0.06884 | -0.034 | -1.484
-10.5 | -0.152 | 0.06429 | -0.034 | -2.368
-10 | -0.19 | 0.05933 | -0.036 | -3.202
-9.5 | -0.221 | 0.05448 | -0.038 | -4.058
-9 | -0.246 | 0.04952 | -0.04 | -4.974
-8.5 | -0.271 | 0.03767 | -0.047 | -7.188
-8 | -0.312 | 0.01328 | -0.06 | -23.469
-7.5 | -0.334 | 0.00728 | -0.065 | -45.872
-7 | -0.326 | 0.00692 | -0.065 | -47.063
-6.5 | -0.308 | 0.00715 | -0.066 | -43.026
-6 | -0.28 | 0.0073 | -0.066 | -38.384
-5.5 | -0.245 | 0.00712 | -0.066 | -34.365
-5 | -0.202 | 0.00696 | -0.067 | -28.971
-4.5 | -0.153 | 0.0068 | -0.067 | -22.534
-4 | -0.1 | 0.00669 | -0.068 | -14.972
-3.5 | -0.044 | 0.00654 | -0.068 | -6.684
-3 | 0.015 | 0.00643 | -0.068 | 2.335
-2.5 | 0.075 | 0.00638 | -0.069 | 11.781
-2 | 0.136 | 0.00631 | -0.069 | 21.6
-1.5 | 0.198 | 0.00623 | -0.07 | 31.733
-1 | 0.259 | 0.00637 | -0.07 | 40.615
-0.5 | 0.32 | 0.00678 | -0.071 | 47.185
0 | 0.381 | 0.00635 | -0.071 | 59.977
0.5 | 0.441 | 0.00624 | -0.072 | 70.738
1 | 0.502 | 0.00856 | -0.072 | 58.701
1.5 | 0.563 | 0.0091 | -0.072 | 61.905
2 | 0.624 | 0.00902 | -0.073 | 69.148
2.5 | 0.685 | 0.00896 | -0.073 | 76.433
3 | 0.744 | 0.00897 | -0.074 | 82.974
3.5 | 0.642 | 0.03006 | -0.025 | 21.36
4 | 0.856 | 0.00791 | -0.075 | 108.236
4.5 | 0.908 | 0.00765 | -0.075 | 118.648
5 | 0.954 | 0.00743 | -0.075 | 128.33
5.5 | 0.995 | 0.00722 | -0.076 | 137.773
6 | 1.028 | 0.00695 | -0.076 | 147.865
6.5 | 1.052 | 0.00669 | -0.077 | 157.276
7 | 1.065 | 0.00666 | -0.077 | 159.845
7.5 | 1.066 | 0.00679 | -0.077 | 157.112
8 | 1.054 | 0.00681 | -0.078 | 154.861
8.5 | 1.028 | 0.00699 | -0.078 | 147.139
9 | 0.985 | 0.01053 | -0.079 | 93.619
9.5 | 0.929 | 0.01018 | -0.079 | 91.269
10 | 0.861 | 0.01282 | -0.079 | 67.17
10.5 | 0.782 | 0.01354 | -0.079 | 57.735
11 | 0.693 | 0.01424 | -0.08 | 48.694
11.5 | 0.596 | 0.01506 | -0.08 | 39.609
12 | 0.492 | 0.01603 | -0.08 | 30.73
12.5 | 0.379 | 0.01713 | -0.08 | 22.153

## 118. Re 12M Mach 0.25 (2)
BIGFOIL.COM POLAR EXPORT
E193gU-K24
EPPLER E193gU-K24 |  |  |  | Cl Max: | 0.4309 | at alpha= | 0.5 | deg
XFOIL ncrit=9 |  |  |  | L/D Max: | 73.1758 | at alpha= | 0 | deg
Re: | 12000000 |  |  | Cd Min: | 0.0064 | at alpha= | 0.5 | deg
Mach: | 0.25 |  |  | Cl=0 at alpha= | -99 | deg
|  |  |  | @ Cl=0.1, Cd= | 0.00529
|  |  |  | @ Cl=0.4, Cd= | 0.0056169
|  |  |  | @ Cl=0.6, Cd= | 0.0064
alpha (deg) | Cl | Cd | Cm | Cl/Cd
0 | 0.3871 | 0.00529 | -0.0778 | 73.1758
0.5 | 0.4309 | 0.0064 | -0.0755 | 67.3281

## 119. Re 12M Mach 0.50 (1)
BIGFOIL.COM POLAR EXPORT
E193gU-K24
EPPLER E193gU-K24 |  |  |  | Cl Max: | 1.304 | at alpha= | 20 | deg
JavaFoil+Calcfoil stall+Eppler ext transition |  |  |  | L/D Max: | 123.334 | at alpha= | 5 | deg
Re: | 12000000 |  |  | Cd Min: | 0.0065 | at alpha= | -2 | deg
Mach: | 0.5 |  |  | Cl=0 at alpha= | -3.127 | deg
|  |  |  | @ Cl=0.1, Cd= | 0.0065904
|  |  |  | @ Cl=0.4, Cd= | 0.0066253
|  |  |  | @ Cl=0.6, Cd= | 0.0091082
alpha (deg) | Cl | Cd | Cm | Cl/Cd
-20 | -0.88 | 0.14654 | -0.039 | -6.009
-19.5 | -0.854 | 0.14337 | -0.038 | -5.956
-19 | -0.828 | 0.13914 | -0.038 | -5.951
-18.5 | -0.805 | 0.13349 | -0.039 | -6.033
-18 | -0.781 | 0.12488 | -0.04 | -6.257
-17.5 | -0.755 | 0.12044 | -0.039 | -6.266
-17 | -0.727 | 0.1171 | -0.038 | -6.212
-16.5 | -0.703 | 0.1095 | -0.039 | -6.42
-16 | -0.679 | 0.10221 | -0.04 | -6.64
-15.5 | -0.655 | 0.09488 | -0.041 | -6.903
-15 | -0.623 | 0.10781 | -0.037 | -5.779
-14.5 | -0.598 | 0.10068 | -0.037 | -5.936
-14 | -0.572 | 0.09433 | -0.037 | -6.065
-13.5 | -0.548 | 0.08656 | -0.038 | -6.327
-13 | -0.524 | 0.07894 | -0.04 | -6.64
-12.5 | -0.501 | 0.0715 | -0.043 | -7.002
-12 | -0.479 | 0.06298 | -0.046 | -7.602
-11.5 | -0.46 | 0.05164 | -0.05 | -8.917
-11 | -0.416 | 0.07797 | -0.036 | -5.341
-10.5 | -0.391 | 0.06793 | -0.038 | -5.762
-10 | -0.368 | 0.05959 | -0.041 | -6.168
-9.5 | -0.339 | 0.0627 | -0.039 | -5.413
-9 | -0.314 | 0.05664 | -0.04 | -5.543
-8.5 | -0.289 | 0.05089 | -0.043 | -5.68
-8 | -0.26 | 0.05495 | -0.037 | -4.724
-7.5 | -0.232 | 0.0522 | -0.032 | -4.448
-7 | -0.206 | 0.05125 | -0.032 | -4.016
-6.5 | -0.181 | 0.043 | -0.04 | -4.206
-6 | -0.19 | 0.00695 | -0.074 | -27.394
-5.5 | -0.157 | 0.00663 | -0.074 | -23.741
-5 | -0.124 | 0.00696 | -0.075 | -17.888
-4.5 | -0.091 | 0.00674 | -0.075 | -13.548
-4 | -0.1 | 0.00702 | -0.076 | -14.305
-3.5 | -0.047 | 0.00685 | -0.076 | -6.812
-3 | 0.016 | 0.00674 | -0.077 | 2.437
-2.5 | 0.083 | 0.00662 | -0.077 | 12.589
-2 | 0.152 | 0.0065 | -0.078 | 23.336
-1.5 | 0.221 | 0.00681 | -0.078 | 32.383
-1 | 0.289 | 0.00662 | -0.078 | 43.679
-0.5 | 0.357 | 0.0066 | -0.079 | 54.108
0 | 0.425 | 0.00664 | -0.079 | 64.001
0.5 | 0.493 | 0.00655 | -0.08 | 75.253
1 | 0.561 | 0.0092 | -0.08 | 60.937
1.5 | 0.629 | 0.00904 | -0.081 | 69.529
2 | 0.697 | 0.00994 | -0.081 | 70.132
2.5 | 0.764 | 0.00994 | -0.082 | 76.932
3 | 0.665 | 0.02943 | -0.027 | 22.605
3.5 | 0.892 | 0.00992 | -0.083 | 89.978
4 | 0.948 | 0.00867 | -0.083 | 109.316
4.5 | 0.992 | 0.00849 | -0.084 | 116.81
5 | 1.016 | 0.00824 | -0.084 | 123.334
5.5 | 0.993 | 0.00865 | -0.085 | 114.827
6 | 0.616 | 0.00891 | -0.085 | 69.2
6.5 | 0.65 | 0.00853 | -0.085 | 76.215
7 | 0.683 | 0.01145 | -0.086 | 59.693
7.5 | 0.716 | 0.01222 | -0.086 | 58.63
8 | 0.749 | 0.01326 | -0.086 | 56.477
8.5 | 0.781 | 0.01441 | -0.087 | 54.223
9 | 0.812 | 0.01569 | -0.087 | 51.744
9.5 | 0.841 | 0.01735 | -0.087 | 48.448
10 | 0.866 | 0.01968 | -0.086 | 43.995
10.5 | 0.89 | 0.02213 | -0.086 | 40.232
11 | 0.776 | 0.07668 | -0.046 | 10.118
11.5 | 0.81 | 0.07929 | -0.053 | 10.213
12 | 0.963 | 0.03038 | -0.084 | 31.687
12.5 | 0.894 | 0.07168 | -0.066 | 12.466
13 | 1.041 | 0.02791 | -0.086 | 37.305
13.5 | 1.062 | 0.03247 | -0.086 | 32.722
14 | 1.079 | 0.0392 | -0.084 | 27.535
14.5 | 1.093 | 0.04845 | -0.083 | 22.565
15 | 1.113 | 0.05626 | -0.082 | 19.774
15.5 | 1.13 | 0.06239 | -0.08 | 18.119
16 | 1.099 | 0.09897 | -0.069 | 11.099
16.5 | 1.111 | 0.10991 | -0.065 | 10.112
17 | 1.132 | 0.12567 | -0.063 | 9.004
17.5 | 1.168 | 0.12636 | -0.066 | 9.246
18 | 1.195 | 0.13504 | -0.066 | 8.849
18.5 | 1.207 | 0.16138 | -0.061 | 7.477
19 | 1.239 | 0.16394 | -0.063 | 7.555
19.5 | 1.271 | 0.16651 | -0.065 | 7.635
20 | 1.304 | 0.16993 | -0.066 | 7.671

## 120. Re 12M Mach 0.50 (2)
BIGFOIL.COM POLAR EXPORT
E193gU-K24
EPPLER E193gU-K24 |  |  |  | Cl Max: | 0.5432 | at alpha= | 1 | deg
XFOIL ncrit=9 |  |  |  | L/D Max: | 83.3962 | at alpha= | 0 | deg
Re: | 12000000 |  |  | Cd Min: | 0.00719 | at alpha= | 1 | deg
Mach: | 0.5 |  |  | Cl=0 at alpha= | -99 | deg
|  |  |  | @ Cl=0.1, Cd= | 0.0053
|  |  |  | @ Cl=0.4, Cd= | 0.0053
|  |  |  | @ Cl=0.6, Cd= | 0.00719
alpha (deg) | Cl | Cd | Cm | Cl/Cd
0 | 0.442 | 0.0053 | -0.0872 | 83.3962
1 | 0.5432 | 0.00719 | -0.0817 | 75.5494

## 121. Re 14M Mach 0.00 (1)
BIGFOIL.COM POLAR EXPORT
E193gU-K24
EPPLER E193gU-K24 |  |  |  | Cl Max: | 1.106 | at alpha= | 8.5 | deg
JavaFoil+Calcfoil stall+Eppler ext transition |  |  |  | L/D Max: | 172.971 | at alpha= | 8 | deg
Re: | 14000000 |  |  | Cd Min: | 0.00617 | at alpha= | 0 | deg
Mach: | 0 |  |  | Cl=0 at alpha= | -3.1293 | deg
|  |  |  | @ Cl=0.1, Cd= | 0.0063215
|  |  |  | @ Cl=0.4, Cd= | 0.0063907
|  |  |  | @ Cl=0.6, Cd= | 0.0086268
alpha (deg) | Cl | Cd | Cm | Cl/Cd
-13.5 | -0.287 | 0.08732 | -0.032 | -3.291
-13 | -0.299 | 0.08241 | -0.032 | -3.629
-12.5 | -0.311 | 0.07596 | -0.034 | -4.098
-12 | -0.322 | 0.07189 | -0.035 | -4.476
-11.5 | -0.332 | 0.06693 | -0.036 | -4.956
-11 | -0.34 | 0.06204 | -0.037 | -5.485
-10.5 | -0.347 | 0.05695 | -0.038 | -6.099
-10 | -0.355 | 0.04879 | -0.042 | -7.276
-9.5 | -0.357 | 0.04453 | -0.043 | -8.015
-9 | -0.368 | 0.03022 | -0.05 | -12.168
-8.5 | -0.414 | 0.00711 | -0.062 | -58.175
-8 | -0.4 | 0.00709 | -0.062 | -56.484
-7.5 | -0.381 | 0.00677 | -0.063 | -56.217
-7 | -0.356 | 0.00691 | -0.063 | -51.478
-6.5 | -0.325 | 0.0072 | -0.063 | -45.095
-6 | -0.288 | 0.007 | -0.064 | -41.177
-5.5 | -0.247 | 0.00683 | -0.064 | -36.112
-5 | -0.201 | 0.00672 | -0.065 | -29.87
-4.5 | -0.151 | 0.00658 | -0.065 | -22.946
-4 | -0.098 | 0.00646 | -0.066 | -15.17
-3.5 | -0.043 | 0.00635 | -0.066 | -6.702
-3 | 0.015 | 0.00627 | -0.066 | 2.325
-2.5 | 0.073 | 0.00623 | -0.067 | 11.702
-2 | 0.132 | 0.00643 | -0.067 | 20.538
-1.5 | 0.191 | 0.00639 | -0.068 | 29.972
-1 | 0.251 | 0.0062 | -0.068 | 40.424
-0.5 | 0.31 | 0.00655 | -0.068 | 47.296
0 | 0.369 | 0.00617 | -0.069 | 59.772
0.5 | 0.428 | 0.00659 | -0.069 | 64.875
1 | 0.487 | 0.00898 | -0.07 | 54.167
1.5 | 0.545 | 0.00872 | -0.07 | 62.553
2 | 0.604 | 0.00862 | -0.07 | 70.095
2.5 | 0.663 | 0.00855 | -0.071 | 77.586
3 | 0.721 | 0.00831 | -0.071 | 86.815
3.5 | 0.777 | 0.00809 | -0.072 | 96.079
4 | 0.831 | 0.00765 | -0.072 | 108.553
4.5 | 0.882 | 0.0074 | -0.073 | 119.098
5 | 0.93 | 0.00719 | -0.073 | 129.314
5.5 | 0.973 | 0.00698 | -0.073 | 139.334
6 | 1.012 | 0.00679 | -0.074 | 148.979
6.5 | 1.044 | 0.00661 | -0.074 | 157.988
7 | 1.07 | 0.00632 | -0.075 | 169.272
7.5 | 1.09 | 0.00637 | -0.075 | 171.012
8 | 1.101 | 0.00637 | -0.075 | 172.971
8.5 | 1.106 | 0.00647 | -0.076 | 170.901
9 | 1.102 | 0.00661 | -0.076 | 166.665
9.5 | 1.092 | 0.00678 | -0.077 | 160.919
10 | 1.074 | 0.00695 | -0.077 | 154.543
10.5 | 1.047 | 0.01033 | -0.077 | 101.366
11 | 1.017 | 0.01276 | -0.077 | 79.761
11.5 | 0.983 | 0.01338 | -0.078 | 73.498
12 | 0.946 | 0.01402 | -0.078 | 67.49
12.5 | 0.906 | 0.01481 | -0.078 | 61.194
13 | 0.865 | 0.01562 | -0.078 | 55.343
13.5 | 0.821 | 0.01662 | -0.078 | 49.43

## 122. Re 14M Mach 0.00 (2)
BIGFOIL.COM POLAR EXPORT
E193gU-K24
EPPLER E193gU-K24 |  |  |  | Cl Max: | 0.412 | at alpha= | 0.5 | deg
XFOIL ncrit=9 |  |  |  | L/D Max: | 69.3832 | at alpha= | 0 | deg
Re: | 14000000 |  |  | Cd Min: | 0.00673 | at alpha= | 0.5 | deg
Mach: | 0 |  |  | Cl=0 at alpha= | -99 | deg
|  |  |  | @ Cl=0.1, Cd= | 0.00535
|  |  |  | @ Cl=0.4, Cd= | 0.0063241
|  |  |  | @ Cl=0.6, Cd= | 0.00673
alpha (deg) | Cl | Cd | Cm | Cl/Cd
0 | 0.3712 | 0.00535 | -0.0751 | 69.3832
0.5 | 0.412 | 0.00673 | -0.0725 | 61.2184

## 123. Re 14M Mach 0.10 (1)
BIGFOIL.COM POLAR EXPORT
E193gU-K24
EPPLER E193gU-K24 |  |  |  | Cl Max: | 1.098 | at alpha= | 8.5 | deg
JavaFoil+Calcfoil stall+Eppler ext transition |  |  |  | L/D Max: | 171.208 | at alpha= | 8 | deg
Re: | 14000000 |  |  | Cd Min: | 0.00619 | at alpha= | 0 | deg
Mach: | 0.1 |  |  | Cl=0 at alpha= | -3.1293 | deg
|  |  |  | @ Cl=0.1, Cd= | 0.0063235
|  |  |  | @ Cl=0.4, Cd= | 0.00639
|  |  |  | @ Cl=0.6, Cd= | 0.0086478
alpha (deg) | Cl | Cd | Cm | Cl/Cd
-13.5 | -0.254 | 0.08837 | -0.032 | -2.879
-13 | -0.268 | 0.08335 | -0.032 | -3.217
-12.5 | -0.282 | 0.07739 | -0.034 | -3.646
-12 | -0.295 | 0.07325 | -0.034 | -4.028
-11.5 | -0.308 | 0.06806 | -0.035 | -4.519
-11 | -0.319 | 0.06306 | -0.036 | -5.055
-10.5 | -0.328 | 0.05806 | -0.038 | -5.656
-10 | -0.336 | 0.05315 | -0.039 | -6.318
-9.5 | -0.342 | 0.04667 | -0.042 | -7.329
-9 | -0.35 | 0.03572 | -0.047 | -9.808
-8.5 | -0.404 | 0.00846 | -0.062 | -47.719
-8 | -0.393 | 0.00715 | -0.063 | -55.017
-7.5 | -0.376 | 0.00682 | -0.063 | -55.144
-7 | -0.353 | 0.00696 | -0.063 | -50.672
-6.5 | -0.323 | 0.00717 | -0.064 | -45.034
-6 | -0.288 | 0.00701 | -0.064 | -40.995
-5.5 | -0.247 | 0.00688 | -0.065 | -35.88
-5 | -0.201 | 0.00674 | -0.065 | -29.818
-4.5 | -0.151 | 0.0066 | -0.065 | -22.937
-4 | -0.098 | 0.0065 | -0.066 | -15.118
-3.5 | -0.043 | 0.0064 | -0.066 | -6.678
-3 | 0.015 | 0.00632 | -0.067 | 2.319
-2.5 | 0.073 | 0.00622 | -0.067 | 11.782
-2 | 0.133 | 0.00645 | -0.067 | 20.576
-1.5 | 0.192 | 0.00637 | -0.068 | 30.178
-1 | 0.252 | 0.00621 | -0.068 | 40.569
-0.5 | 0.311 | 0.00654 | -0.069 | 47.604
0 | 0.37 | 0.00619 | -0.069 | 59.842
0.5 | 0.43 | 0.00659 | -0.07 | 65.24
1 | 0.489 | 0.00899 | -0.07 | 54.387
1.5 | 0.548 | 0.00878 | -0.07 | 62.457
2 | 0.607 | 0.00863 | -0.071 | 70.364
2.5 | 0.666 | 0.00861 | -0.071 | 77.435
3 | 0.725 | 0.00833 | -0.072 | 87.055
3.5 | 0.781 | 0.00811 | -0.072 | 96.274
4 | 0.835 | 0.00768 | -0.073 | 108.699
4.5 | 0.886 | 0.00743 | -0.073 | 119.209
5 | 0.933 | 0.00721 | -0.073 | 129.409
5.5 | 0.977 | 0.00701 | -0.074 | 139.294
6 | 1.014 | 0.00682 | -0.074 | 148.753
6.5 | 1.046 | 0.00664 | -0.075 | 157.531
7 | 1.071 | 0.00636 | -0.075 | 168.398
7.5 | 1.088 | 0.00641 | -0.075 | 169.746
8 | 1.097 | 0.00641 | -0.076 | 171.208
8.5 | 1.098 | 0.00651 | -0.076 | 168.55
9 | 1.091 | 0.00667 | -0.077 | 163.53
9.5 | 1.076 | 0.00686 | -0.077 | 156.801
10 | 1.053 | 0.00702 | -0.077 | 150.053
10.5 | 1.02 | 0.01046 | -0.077 | 97.555
11 | 0.985 | 0.01292 | -0.078 | 76.219
11.5 | 0.945 | 0.01351 | -0.078 | 69.982
12 | 0.902 | 0.01423 | -0.078 | 63.389
12.5 | 0.857 | 0.01506 | -0.078 | 56.883
13 | 0.809 | 0.01597 | -0.079 | 50.673
13.5 | 0.761 | 0.01699 | -0.079 | 44.803

## 124. Re 14M Mach 0.10 (2)
BIGFOIL.COM POLAR EXPORT
E193gU-K24
EPPLER E193gU-K24 |  |  |  | Cl Max: | 0.4141 | at alpha= | 0.5 | deg
XFOIL ncrit=9 |  |  |  | L/D Max: | 69.9438 | at alpha= | 0 | deg
Re: | 14000000 |  |  | Cd Min: | 0.00676 | at alpha= | 0.5 | deg
Mach: | 0.1 |  |  | Cl=0 at alpha= | -99 | deg
|  |  |  | @ Cl=0.1, Cd= | 0.00534
|  |  |  | @ Cl=0.4, Cd= | 0.0062669
|  |  |  | @ Cl=0.6, Cd= | 0.00676
alpha (deg) | Cl | Cd | Cm | Cl/Cd
0 | 0.3735 | 0.00534 | -0.0755 | 69.9438
0.5 | 0.4141 | 0.00676 | -0.0728 | 61.2574

## 125. Re 14M Mach 0.25 (1)
BIGFOIL.COM POLAR EXPORT
E193gU-K24
EPPLER E193gU-K24 |  |  |  | Cl Max: | 1.066 | at alpha= | 7.5 | deg
JavaFoil+Calcfoil stall+Eppler ext transition |  |  |  | L/D Max: | 163.441 | at alpha= | 7 | deg
Re: | 14000000 |  |  | Cd Min: | 0.00615 | at alpha= | 0.5 | deg
Mach: | 0.25 |  |  | Cl=0 at alpha= | -3.1271 | deg
|  |  |  | @ Cl=0.1, Cd= | 0.0063743
|  |  |  | @ Cl=0.4, Cd= | 0.01665
|  |  |  | @ Cl=0.6, Cd= | 0.01665
alpha (deg) | Cl | Cd | Cm | Cl/Cd
-12.5 | -0.053 | 0.08366 | -0.032 | -0.633
-12 | -0.05 | 0.07817 | -0.033 | -0.643
-11.5 | -0.048 | 0.07272 | -0.033 | -0.654
-11 | -0.102 | 0.06821 | -0.034 | -1.499
-10.5 | -0.152 | 0.06377 | -0.035 | -2.389
-10 | -0.19 | 0.05842 | -0.037 | -3.257
-9.5 | -0.221 | 0.05368 | -0.038 | -4.125
-9 | -0.247 | 0.04851 | -0.041 | -5.089
-8.5 | -0.274 | 0.03407 | -0.049 | -8.039
-8 | -0.327 | 0.00896 | -0.063 | -36.551
-7.5 | -0.334 | 0.00706 | -0.065 | -47.293
-7 | -0.326 | 0.00676 | -0.065 | -48.181
-6.5 | -0.308 | 0.00736 | -0.066 | -41.835
-6 | -0.28 | 0.00716 | -0.066 | -39.138
-5.5 | -0.245 | 0.00698 | -0.066 | -35.057
-5 | -0.202 | 0.00683 | -0.067 | -29.542
-4.5 | -0.153 | 0.00669 | -0.067 | -22.905
-4 | -0.1 | 0.00656 | -0.068 | -15.261
-3.5 | -0.044 | 0.00646 | -0.068 | -6.765
-3 | 0.015 | 0.00635 | -0.068 | 2.365
-2.5 | 0.075 | 0.00628 | -0.069 | 11.981
-2 | 0.136 | 0.00651 | -0.069 | 20.938
-1.5 | 0.198 | 0.00644 | -0.07 | 30.665
-1 | 0.259 | 0.00626 | -0.07 | 41.348
-0.5 | 0.32 | 0.00662 | -0.071 | 48.337
0 | 0.381 | 0.00625 | -0.071 | 60.851
0.5 | 0.441 | 0.00615 | -0.072 | 71.79
1 | 0.502 | 0.00916 | -0.072 | 54.824
1.5 | 0.563 | 0.00893 | -0.072 | 63.047
2 | 0.624 | 0.00878 | -0.073 | 71.087
2.5 | 0.685 | 0.00876 | -0.073 | 78.119
3 | 0.744 | 0.00878 | -0.074 | 84.796
3.5 | 0.642 | 0.03024 | -0.025 | 21.228
4 | 0.856 | 0.00782 | -0.075 | 109.496
4.5 | 0.908 | 0.00758 | -0.075 | 119.684
5 | 0.954 | 0.00736 | -0.075 | 129.547
5.5 | 0.995 | 0.00717 | -0.076 | 138.703
6 | 1.028 | 0.00699 | -0.076 | 147.036
6.5 | 1.052 | 0.00682 | -0.077 | 154.219
7 | 1.065 | 0.00652 | -0.077 | 163.441
7.5 | 1.066 | 0.00662 | -0.077 | 160.981
8 | 1.054 | 0.00664 | -0.078 | 158.738
8.5 | 1.028 | 0.00682 | -0.078 | 150.845
9 | 0.988 | 0.00701 | -0.079 | 140.937
9.5 | 0.93 | 0.0099 | -0.079 | 93.922
10 | 0.862 | 0.01248 | -0.079 | 69.051
10.5 | 0.783 | 0.01318 | -0.079 | 59.372
11 | 0.694 | 0.01392 | -0.08 | 49.864
11.5 | 0.597 | 0.01467 | -0.08 | 40.715
12 | 0.493 | 0.01558 | -0.08 | 31.651
12.5 | 0.38 | 0.01665 | -0.08 | 22.839

## 126. Re 14M Mach 0.25 (2)
BIGFOIL.COM POLAR EXPORT
E193gU-K24
EPPLER E193gU-K24 |  |  |  | Cl Max: | 0.4831 | at alpha= | 1 | deg
XFOIL ncrit=9 |  |  |  | L/D Max: | 72.364 | at alpha= | 0 | deg
Re: | 14000000 |  |  | Cd Min: | 0.00684 | at alpha= | 0.5 | deg
Mach: | 0.25 |  |  | Cl=0 at alpha= | -99 | deg
|  |  |  | @ Cl=0.1, Cd= | 0.00533
|  |  |  | @ Cl=0.4, Cd= | 0.0058605
|  |  |  | @ Cl=0.6, Cd= | 0.00681
alpha (deg) | Cl | Cd | Cm | Cl/Cd
0 | 0.3857 | 0.00533 | -0.0776 | 72.364
0.5 | 0.4264 | 0.00684 | -0.0746 | 62.3392
1 | 0.4831 | 0.00681 | -0.0744 | 70.9398

## 127. Re 14M Mach 0.50 (1)
BIGFOIL.COM POLAR EXPORT
E193gU-K24
EPPLER E193gU-K24 |  |  |  | Cl Max: | 1.3 | at alpha= | 20 | deg
JavaFoil+Calcfoil stall+Eppler ext transition |  |  |  | L/D Max: | 124.566 | at alpha= | 5 | deg
Re: | 14000000 |  |  | Cd Min: | 0.00644 | at alpha= | 0.5 | deg
Mach: | 0.5 |  |  | Cl=0 at alpha= | -3.127 | deg
|  |  |  | @ Cl=0.1, Cd= | 0.0065642
|  |  |  | @ Cl=0.4, Cd= | 0.0065549
|  |  |  | @ Cl=0.6, Cd= | 0.0090054
alpha (deg) | Cl | Cd | Cm | Cl/Cd
-20 | -0.878 | 0.15853 | -0.038 | -5.541
-19.5 | -0.853 | 0.15433 | -0.038 | -5.526
-19 | -0.827 | 0.15002 | -0.037 | -5.512
-18.5 | -0.806 | 0.13158 | -0.039 | -6.125
-18 | -0.782 | 0.12278 | -0.04 | -6.371
-17.5 | -0.756 | 0.11785 | -0.04 | -6.416
-17 | -0.729 | 0.1147 | -0.039 | -6.354
-16.5 | -0.704 | 0.10711 | -0.04 | -6.577
-16 | -0.681 | 0.09908 | -0.041 | -6.874
-15.5 | -0.658 | 0.09116 | -0.042 | -7.218
-15 | -0.623 | 0.10788 | -0.037 | -5.775
-14.5 | -0.598 | 0.09917 | -0.037 | -6.03
-14 | -0.572 | 0.09266 | -0.037 | -6.176
-13.5 | -0.549 | 0.08469 | -0.039 | -6.482
-13 | -0.526 | 0.07687 | -0.041 | -6.837
-12.5 | -0.503 | 0.06852 | -0.044 | -7.343
-12 | -0.483 | 0.05829 | -0.048 | -8.291
-11.5 | -0.468 | 0.04465 | -0.053 | -10.481
-11 | -0.417 | 0.0767 | -0.036 | -5.43
-10.5 | -0.392 | 0.06707 | -0.038 | -5.839
-10 | -0.367 | 0.0597 | -0.041 | -6.155
-9.5 | -0.339 | 0.062 | -0.039 | -5.475
-9 | -0.314 | 0.05598 | -0.041 | -5.614
-8.5 | -0.289 | 0.05032 | -0.043 | -5.748
-8 | -0.26 | 0.05448 | -0.037 | -4.766
-7.5 | -0.233 | 0.05114 | -0.037 | -4.56
-7 | -0.206 | 0.05085 | -0.032 | -4.048
-6.5 | -0.181 | 0.04269 | -0.04 | -4.239
-6 | -0.19 | 0.00679 | -0.074 | -28.024
-5.5 | -0.157 | 0.00652 | -0.074 | -24.161
-5 | -0.124 | 0.00686 | -0.075 | -18.143
-4.5 | -0.091 | 0.00661 | -0.075 | -13.825
-4 | -0.1 | 0.00687 | -0.076 | -14.61
-3.5 | -0.047 | 0.00676 | -0.076 | -6.906
-3 | 0.016 | 0.00664 | -0.077 | 2.475
-2.5 | 0.083 | 0.00651 | -0.077 | 12.786
-2 | 0.152 | 0.00673 | -0.078 | 22.525
-1.5 | 0.221 | 0.00667 | -0.078 | 33.051
-1 | 0.289 | 0.00649 | -0.078 | 44.536
-0.5 | 0.357 | 0.00646 | -0.079 | 55.343
0 | 0.425 | 0.00661 | -0.079 | 64.295
0.5 | 0.493 | 0.00644 | -0.08 | 76.513
1 | 0.561 | 0.00908 | -0.08 | 61.776
1.5 | 0.629 | 0.00895 | -0.081 | 70.243
2 | 0.697 | 0.00971 | -0.081 | 71.784
2.5 | 0.764 | 0.00971 | -0.082 | 78.758
3 | 0.665 | 0.02938 | -0.027 | 22.644
3.5 | 0.892 | 0.00988 | -0.083 | 90.26
4 | 0.948 | 0.00856 | -0.083 | 110.714
4.5 | 0.992 | 0.00839 | -0.084 | 118.213
5 | 1.016 | 0.00816 | -0.084 | 124.566
5.5 | 0.995 | 0.00802 | -0.085 | 124.149
6 | 0.617 | 0.00893 | -0.085 | 69.108
6.5 | 0.65 | 0.00831 | -0.085 | 78.241
7 | 0.684 | 0.01115 | -0.086 | 61.289
7.5 | 0.717 | 0.0119 | -0.086 | 60.248
8 | 0.75 | 0.01291 | -0.086 | 58.055
8.5 | 0.782 | 0.01401 | -0.087 | 55.8
9 | 0.813 | 0.01525 | -0.087 | 53.332
9.5 | 0.842 | 0.01681 | -0.087 | 50.116
10 | 0.868 | 0.01901 | -0.086 | 45.666
10.5 | 0.893 | 0.0214 | -0.086 | 41.714
11 | 0.776 | 0.07582 | -0.046 | 10.234
11.5 | 0.811 | 0.078 | -0.054 | 10.403
12 | 0.969 | 0.02851 | -0.085 | 33.979
12.5 | 0.957 | 0.04435 | -0.079 | 21.58
13 | 1.044 | 0.02671 | -0.087 | 39.095
13.5 | 1.066 | 0.03093 | -0.086 | 34.467
14 | 1.084 | 0.03712 | -0.085 | 29.208
14.5 | 1.099 | 0.04555 | -0.083 | 24.126
15 | 1.117 | 0.05367 | -0.082 | 20.813
15.5 | 1.134 | 0.0604 | -0.081 | 18.775
16 | 1.102 | 0.09667 | -0.07 | 11.397
16.5 | 1.092 | 0.1298 | -0.058 | 8.414
17 | 1.123 | 0.13982 | -0.059 | 8.03
17.5 | 1.155 | 0.14325 | -0.062 | 8.066
18 | 1.186 | 0.14941 | -0.063 | 7.936
18.5 | 1.206 | 0.17035 | -0.06 | 7.079
19 | 1.237 | 0.17362 | -0.062 | 7.123
19.5 | 1.269 | 0.17643 | -0.064 | 7.191
20 | 1.3 | 0.17986 | -0.065 | 7.23

## 128. Re 14M Mach 0.50 (2)
BIGFOIL.COM POLAR EXPORT
E193gU-K24
EPPLER E193gU-K24 |  |  |  | Cl Max: | 0.545 | at alpha= | 1 | deg
XFOIL ncrit=9 |  |  |  | L/D Max: | 83.1698 | at alpha= | 0 | deg
Re: | 14000000 |  |  | Cd Min: | 0.00712 | at alpha= | 0.5 | deg
Mach: | 0.5 |  |  | Cl=0 at alpha= | -99 | deg
|  |  |  | @ Cl=0.1, Cd= | 0.0053
|  |  |  | @ Cl=0.4, Cd= | 0.0053
|  |  |  | @ Cl=0.6, Cd= | 0.00707
alpha (deg) | Cl | Cd | Cm | Cl/Cd
0 | 0.4408 | 0.0053 | -0.0871 | 83.1698
0.5 | 0.4815 | 0.00712 | -0.0826 | 67.6264
1 | 0.545 | 0.00707 | -0.082 | 77.0863

## 129. Re 16M Mach 0.00 (1)
BIGFOIL.COM POLAR EXPORT
E193gU-K24
EPPLER E193gU-K24 |  |  |  | Cl Max: | 1.106 | at alpha= | 8.5 | deg
JavaFoil+Calcfoil stall+Eppler ext transition |  |  |  | L/D Max: | 176.492 | at alpha= | 8 | deg
Re: | 16000000 |  |  | Cd Min: | 0.00609 | at alpha= | 0 | deg
Mach: | 0 |  |  | Cl=0 at alpha= | -3.1293 | deg
|  |  |  | @ Cl=0.1, Cd= | 0.006378
|  |  |  | @ Cl=0.4, Cd= | 0.0064683
|  |  |  | @ Cl=0.6, Cd= | 0.0084729
alpha (deg) | Cl | Cd | Cm | Cl/Cd
-13.5 | -0.287 | 0.08683 | -0.032 | -3.31
-13 | -0.299 | 0.08169 | -0.033 | -3.664
-12.5 | -0.312 | 0.07509 | -0.035 | -4.15
-12 | -0.323 | 0.06958 | -0.036 | -4.64
-11.5 | -0.332 | 0.06614 | -0.036 | -5.021
-11 | -0.341 | 0.06111 | -0.037 | -5.577
-10.5 | -0.348 | 0.05573 | -0.039 | -6.247
-10 | -0.356 | 0.04704 | -0.043 | -7.576
-9.5 | -0.365 | 0.03668 | -0.047 | -9.952
-9 | -0.378 | 0.02329 | -0.053 | -16.213
-8.5 | -0.414 | 0.00693 | -0.062 | -59.759
-8 | -0.4 | 0.00692 | -0.062 | -57.887
-7.5 | -0.381 | 0.00702 | -0.063 | -54.265
-7 | -0.356 | 0.00681 | -0.063 | -52.233
-6.5 | -0.325 | 0.0071 | -0.064 | -45.725
-6 | -0.288 | 0.00691 | -0.064 | -41.723
-5.5 | -0.247 | 0.00675 | -0.064 | -36.529
-5 | -0.201 | 0.00662 | -0.065 | -30.341
-4.5 | -0.151 | 0.0065 | -0.065 | -23.223
-4 | -0.098 | 0.00639 | -0.066 | -15.324
-3.5 | -0.043 | 0.0063 | -0.066 | -6.759
-3 | 0.015 | 0.00622 | -0.066 | 2.345
-2.5 | 0.073 | 0.00641 | -0.067 | 11.37
-2 | 0.132 | 0.00634 | -0.067 | 20.81
-1.5 | 0.191 | 0.00628 | -0.068 | 30.495
-1 | 0.251 | 0.00652 | -0.068 | 38.445
-0.5 | 0.31 | 0.00643 | -0.068 | 48.202
0 | 0.369 | 0.00609 | -0.069 | 60.556
0.5 | 0.428 | 0.00681 | -0.069 | 62.825
1 | 0.487 | 0.0089 | -0.07 | 54.655
1.5 | 0.545 | 0.00865 | -0.07 | 63.091
2 | 0.604 | 0.00846 | -0.07 | 71.454
2.5 | 0.663 | 0.00838 | -0.071 | 79.086
3 | 0.721 | 0.00818 | -0.071 | 88.212
3.5 | 0.777 | 0.00795 | -0.072 | 97.756
4 | 0.831 | 0.00756 | -0.072 | 109.878
4.5 | 0.882 | 0.00733 | -0.073 | 120.365
5 | 0.93 | 0.00712 | -0.073 | 130.525
5.5 | 0.973 | 0.00692 | -0.073 | 140.663
6 | 1.012 | 0.00676 | -0.074 | 149.712
6.5 | 1.044 | 0.0066 | -0.074 | 158.235
7 | 1.07 | 0.00646 | -0.075 | 165.705
7.5 | 1.09 | 0.00635 | -0.075 | 171.502
8 | 1.101 | 0.00624 | -0.075 | 176.492
8.5 | 1.106 | 0.00634 | -0.076 | 174.497
9 | 1.102 | 0.00647 | -0.076 | 170.277
9.5 | 1.092 | 0.00664 | -0.077 | 164.509
10 | 1.074 | 0.0068 | -0.077 | 158.03
10.5 | 1.051 | 0.00697 | -0.077 | 150.827
11 | 1.018 | 0.01068 | -0.077 | 95.331
11.5 | 0.984 | 0.01313 | -0.078 | 74.962
12 | 0.947 | 0.01371 | -0.078 | 69.095
12.5 | 0.907 | 0.01444 | -0.078 | 62.828
13 | 0.866 | 0.01525 | -0.078 | 56.773
13.5 | 0.823 | 0.01616 | -0.079 | 50.892

## 130. Re 16M Mach 0.10 (1)
BIGFOIL.COM POLAR EXPORT
E193gU-K24
EPPLER E193gU-K24 |  |  |  | Cl Max: | 1.098 | at alpha= | 8.5 | deg
JavaFoil+Calcfoil stall+Eppler ext transition |  |  |  | L/D Max: | 174.72 | at alpha= | 8 | deg
Re: | 16000000 |  |  | Cd Min: | 0.00611 | at alpha= | -1 | deg
Mach: | 0.1 |  |  | Cl=0 at alpha= | -3.1293 | deg
|  |  |  | @ Cl=0.1, Cd= | 0.006374
|  |  |  | @ Cl=0.4, Cd= | 0.00649
|  |  |  | @ Cl=0.6, Cd= | 0.0084973
alpha (deg) | Cl | Cd | Cm | Cl/Cd
-13.5 | -0.254 | 0.08806 | -0.032 | -2.889
-13 | -0.268 | 0.08276 | -0.032 | -3.241
-12.5 | -0.283 | 0.07592 | -0.034 | -3.723
-12 | -0.296 | 0.07076 | -0.035 | -4.185
-11.5 | -0.309 | 0.06571 | -0.037 | -4.697
-11 | -0.319 | 0.06232 | -0.037 | -5.121
-10.5 | -0.329 | 0.05712 | -0.038 | -5.758
-10 | -0.337 | 0.05187 | -0.04 | -6.492
-9.5 | -0.348 | 0.04041 | -0.046 | -8.61
-9 | -0.356 | 0.03103 | -0.049 | -11.467
-8.5 | -0.404 | 0.00708 | -0.062 | -57.093
-8 | -0.393 | 0.00698 | -0.063 | -56.359
-7.5 | -0.376 | 0.00672 | -0.063 | -55.928
-7 | -0.353 | 0.00686 | -0.063 | -51.408
-6.5 | -0.323 | 0.00707 | -0.064 | -45.666
-6 | -0.288 | 0.00693 | -0.064 | -41.486
-5.5 | -0.247 | 0.00677 | -0.065 | -36.42
-5 | -0.201 | 0.00663 | -0.065 | -30.332
-4.5 | -0.151 | 0.00649 | -0.065 | -23.308
-4 | -0.098 | 0.00644 | -0.066 | -15.272
-3.5 | -0.043 | 0.00633 | -0.066 | -6.757
-3 | 0.015 | 0.00621 | -0.067 | 2.361
-2.5 | 0.073 | 0.00641 | -0.067 | 11.433
-2 | 0.133 | 0.00633 | -0.067 | 20.955
-1.5 | 0.192 | 0.00626 | -0.068 | 30.709
-1 | 0.252 | 0.00611 | -0.068 | 41.244
-0.5 | 0.311 | 0.00641 | -0.069 | 48.529
0 | 0.37 | 0.00618 | -0.069 | 59.979
0.5 | 0.43 | 0.0068 | -0.07 | 63.175
1 | 0.489 | 0.00891 | -0.07 | 54.87
1.5 | 0.548 | 0.0087 | -0.07 | 63.008
2 | 0.607 | 0.00847 | -0.071 | 71.729
2.5 | 0.666 | 0.00844 | -0.071 | 78.941
3 | 0.725 | 0.00819 | -0.072 | 88.442
3.5 | 0.781 | 0.00797 | -0.072 | 97.924
4 | 0.835 | 0.00759 | -0.073 | 110.025
4.5 | 0.886 | 0.00735 | -0.073 | 120.486
5 | 0.933 | 0.00715 | -0.073 | 130.614
5.5 | 0.977 | 0.00694 | -0.074 | 140.653
6 | 1.014 | 0.00679 | -0.074 | 149.513
6.5 | 1.046 | 0.00663 | -0.075 | 157.825
7 | 1.071 | 0.00649 | -0.075 | 165.022
7.5 | 1.088 | 0.00639 | -0.075 | 170.334
8 | 1.097 | 0.00628 | -0.076 | 174.72
8.5 | 1.098 | 0.00638 | -0.076 | 172.108
9 | 1.091 | 0.00653 | -0.077 | 167.089
9.5 | 1.076 | 0.00671 | -0.077 | 160.223
10 | 1.053 | 0.00686 | -0.077 | 153.455
10.5 | 1.021 | 0.01019 | -0.078 | 100.183
11 | 0.986 | 0.01264 | -0.078 | 77.954
11.5 | 0.946 | 0.01329 | -0.078 | 71.173
12 | 0.903 | 0.01391 | -0.078 | 64.899
12.5 | 0.858 | 0.01468 | -0.079 | 58.423
13 | 0.81 | 0.01555 | -0.079 | 52.11
13.5 | 0.763 | 0.01649 | -0.079 | 46.25

## 131. Re 16M Mach 0.10 (2)
BIGFOIL.COM POLAR EXPORT
E193gU-K24
EPPLER E193gU-K24 |  |  |  | Cl Max: | 0.4699 | at alpha= | 1 | deg
XFOIL ncrit=9 |  |  |  | L/D Max: | 70.4498 | at alpha= | 1 | deg
Re: | 16000000 |  |  | Cd Min: | 0.00668 | at alpha= | 0.5 | deg
Mach: | 0.1 |  |  | Cl=0 at alpha= | -99 | deg
|  |  |  | @ Cl=0.1, Cd= | 0.00668
|  |  |  | @ Cl=0.4, Cd= | 0.00668
|  |  |  | @ Cl=0.6, Cd= | 0.00667
alpha (deg) | Cl | Cd | Cm | Cl/Cd
0.5 | 0.4147 | 0.00668 | -0.0729 | 62.0808
1 | 0.4699 | 0.00667 | -0.0727 | 70.4498

## 132. Re 16M Mach 0.25 (1)
BIGFOIL.COM POLAR EXPORT
E193gU-K24
EPPLER E193gU-K24 |  |  |  | Cl Max: | 1.066 | at alpha= | 7.5 | deg
JavaFoil+Calcfoil stall+Eppler ext transition |  |  |  | L/D Max: | 164.04 | at alpha= | 7.5 | deg
Re: | 16000000 |  |  | Cd Min: | 0.00616 | at alpha= | -1 | deg
Mach: | 0.25 |  |  | Cl=0 at alpha= | -3.1271 | deg
|  |  |  | @ Cl=0.1, Cd= | 0.0064372
|  |  |  | @ Cl=0.4, Cd= | 0.01619
|  |  |  | @ Cl=0.6, Cd= | 0.01619
alpha (deg) | Cl | Cd | Cm | Cl/Cd
-12.5 | -0.053 | 0.08351 | -0.032 | -0.635
-12 | -0.05 | 0.07755 | -0.033 | -0.649
-11.5 | -0.048 | 0.07131 | -0.034 | -0.667
-11 | -0.102 | 0.06778 | -0.034 | -1.509
-10.5 | -0.153 | 0.06295 | -0.035 | -2.423
-10 | -0.191 | 0.05628 | -0.038 | -3.394
-9.5 | -0.222 | 0.0529 | -0.039 | -4.192
-9 | -0.249 | 0.04476 | -0.043 | -5.569
-8.5 | -0.278 | 0.02953 | -0.051 | -9.426
-8 | -0.329 | 0.0085 | -0.064 | -38.736
-7.5 | -0.334 | 0.00701 | -0.065 | -47.647
-7 | -0.326 | 0.00666 | -0.065 | -48.918
-6.5 | -0.308 | 0.00726 | -0.066 | -42.411
-6 | -0.28 | 0.0071 | -0.066 | -39.459
-5.5 | -0.245 | 0.00688 | -0.066 | -35.573
-5 | -0.202 | 0.00673 | -0.067 | -29.966
-4.5 | -0.153 | 0.00659 | -0.067 | -23.25
-4 | -0.1 | 0.00649 | -0.068 | -15.42
-3.5 | -0.044 | 0.00639 | -0.068 | -6.835
-3 | 0.015 | 0.00629 | -0.068 | 2.384
-2.5 | 0.075 | 0.00647 | -0.069 | 11.624
-2 | 0.136 | 0.00639 | -0.069 | 21.332
-1.5 | 0.198 | 0.00633 | -0.07 | 31.213
-1 | 0.259 | 0.00616 | -0.07 | 42.05
-0.5 | 0.32 | 0.00649 | -0.071 | 49.282
0 | 0.381 | 0.00624 | -0.071 | 61.036
0.5 | 0.441 | 0.00634 | -0.072 | 69.611
1 | 0.502 | 0.00908 | -0.072 | 55.343
1.5 | 0.563 | 0.00885 | -0.072 | 63.668
2 | 0.624 | 0.00861 | -0.073 | 72.493
2.5 | 0.685 | 0.00859 | -0.073 | 79.659
3 | 0.744 | 0.00829 | -0.074 | 89.84
3.5 | 0.802 | 0.00811 | -0.074 | 98.829
4 | 0.856 | 0.00773 | -0.075 | 110.76
4.5 | 0.908 | 0.0075 | -0.075 | 121.002
5 | 0.954 | 0.0073 | -0.075 | 130.732
5.5 | 0.995 | 0.00708 | -0.076 | 140.409
6 | 1.028 | 0.00695 | -0.076 | 147.913
6.5 | 1.052 | 0.0068 | -0.077 | 154.664
7 | 1.065 | 0.00663 | -0.077 | 160.659
7.5 | 1.066 | 0.0065 | -0.077 | 164.04
8 | 1.054 | 0.0065 | -0.078 | 162.072
8.5 | 1.028 | 0.00667 | -0.078 | 154.103
9 | 0.988 | 0.00687 | -0.079 | 143.797
9.5 | 0.933 | 0.00694 | -0.079 | 134.484
10 | 0.862 | 0.01028 | -0.079 | 83.921
10.5 | 0.783 | 0.01286 | -0.079 | 60.876
11 | 0.694 | 0.01357 | -0.08 | 51.159
11.5 | 0.598 | 0.01438 | -0.08 | 41.566
12 | 0.494 | 0.01519 | -0.08 | 32.517
12.5 | 0.381 | 0.01619 | -0.08 | 23.519

## 133. Re 16M Mach 0.25 (2)
BIGFOIL.COM POLAR EXPORT
E193gU-K24
EPPLER E193gU-K24 |  |  |  | Cl Max: | 0.4273 | at alpha= | 0.5 | deg
XFOIL ncrit=9 |  |  |  | L/D Max: | 71.2987 | at alpha= | 0 | deg
Re: | 16000000 |  |  | Cd Min: | 0.00673 | at alpha= | 0.5 | deg
Mach: | 0.25 |  |  | Cl=0 at alpha= | -99 | deg
|  |  |  | @ Cl=0.1, Cd= | 0.00539
|  |  |  | @ Cl=0.4, Cd= | 0.0058793
|  |  |  | @ Cl=0.6, Cd= | 0.00673
alpha (deg) | Cl | Cd | Cm | Cl/Cd
0 | 0.3843 | 0.00539 | -0.0774 | 71.2987
0.5 | 0.4273 | 0.00673 | -0.0748 | 63.4918

## 134. Re 16M Mach 0.50 (1)
BIGFOIL.COM POLAR EXPORT
E193gU-K24
EPPLER E193gU-K24 |  |  |  | Cl Max: | 1.299 | at alpha= | 20 | deg
JavaFoil+Calcfoil stall+Eppler ext transition |  |  |  | L/D Max: | 125.992 | at alpha= | 5 | deg
Re: | 16000000 |  |  | Cd Min: | 0.00635 | at alpha= | -0.5 | deg
Mach: | 0.5 |  |  | Cl=0 at alpha= | -3.127 | deg
|  |  |  | @ Cl=0.1, Cd= | 0.0066927
|  |  |  | @ Cl=0.4, Cd= | 0.0064449
|  |  |  | @ Cl=0.6, Cd= | 0.0088625
alpha (deg) | Cl | Cd | Cm | Cl/Cd
-20 | -0.878 | 0.16573 | -0.038 | -5.296
-19.5 | -0.852 | 0.16251 | -0.038 | -5.244
-19 | -0.826 | 0.15829 | -0.037 | -5.221
-18.5 | -0.805 | 0.13624 | -0.039 | -5.907
-18 | -0.781 | 0.12591 | -0.04 | -6.205
-17.5 | -0.755 | 0.12125 | -0.039 | -6.227
-17 | -0.728 | 0.11793 | -0.039 | -6.175
-16.5 | -0.705 | 0.10826 | -0.04 | -6.51
-16 | -0.681 | 0.10055 | -0.041 | -6.773
-15.5 | -0.657 | 0.09342 | -0.042 | -7.034
-15 | -0.623 | 0.10655 | -0.037 | -5.848
-14.5 | -0.599 | 0.09786 | -0.038 | -6.118
-14 | -0.573 | 0.09174 | -0.038 | -6.248
-13.5 | -0.55 | 0.083 | -0.04 | -6.627
-13 | -0.527 | 0.07479 | -0.043 | -7.048
-12.5 | -0.506 | 0.0653 | -0.046 | -7.748
-12 | -0.488 | 0.05327 | -0.05 | -9.168
-11.5 | -0.478 | 0.03633 | -0.056 | -13.166
-11 | -0.417 | 0.07599 | -0.036 | -5.483
-10.5 | -0.392 | 0.06652 | -0.038 | -5.888
-10 | -0.368 | 0.05895 | -0.042 | -6.24
-9.5 | -0.34 | 0.0612 | -0.039 | -5.549
-9 | -0.315 | 0.05538 | -0.041 | -5.68
-8.5 | -0.29 | 0.04887 | -0.045 | -5.935
-8 | -0.26 | 0.0541 | -0.037 | -4.8
-7.5 | -0.233 | 0.05094 | -0.037 | -4.578
-7 | -0.206 | 0.05047 | -0.032 | -4.079
-6.5 | -0.181 | 0.04242 | -0.04 | -4.267
-6 | -0.19 | 0.00674 | -0.074 | -28.244
-5.5 | -0.157 | 0.00644 | -0.074 | -24.458
-5 | -0.124 | 0.00676 | -0.075 | -18.417
-4.5 | -0.091 | 0.00694 | -0.075 | -13.167
-4 | -0.1 | 0.00681 | -0.076 | -14.74
-3.5 | -0.047 | 0.00667 | -0.076 | -6.997
-3 | 0.016 | 0.00656 | -0.077 | 2.505
-2.5 | 0.083 | 0.00671 | -0.077 | 12.413
-2 | 0.152 | 0.00664 | -0.078 | 22.844
-1.5 | 0.221 | 0.00655 | -0.078 | 33.697
-1 | 0.289 | 0.00638 | -0.078 | 45.351
-0.5 | 0.357 | 0.00635 | -0.079 | 56.276
0 | 0.425 | 0.0065 | -0.079 | 65.445
0.5 | 0.493 | 0.00666 | -0.08 | 74.025
1 | 0.561 | 0.00896 | -0.08 | 62.593
1.5 | 0.629 | 0.00879 | -0.081 | 71.52
2 | 0.697 | 0.00951 | -0.081 | 73.291
2.5 | 0.764 | 0.00951 | -0.082 | 80.414
3 | 0.665 | 0.02934 | -0.028 | 22.677
3.5 | 0.892 | 0.0097 | -0.083 | 92.01
4 | 0.948 | 0.00845 | -0.083 | 112.118
4.5 | 0.992 | 0.00828 | -0.084 | 119.758
5 | 1.016 | 0.00807 | -0.084 | 125.992
5.5 | 0.995 | 0.00794 | -0.085 | 125.378
6 | 0.618 | 0.00782 | -0.085 | 79.06
6.5 | 0.651 | 0.00929 | -0.085 | 70.064
7 | 0.684 | 0.00877 | -0.086 | 77.994
7.5 | 0.717 | 0.01163 | -0.086 | 61.666
8 | 0.75 | 0.01262 | -0.086 | 59.447
8.5 | 0.782 | 0.01369 | -0.087 | 57.167
9 | 0.814 | 0.01488 | -0.087 | 54.708
9.5 | 0.844 | 0.01639 | -0.087 | 51.496
10 | 0.87 | 0.01849 | -0.087 | 47.033
10.5 | 0.895 | 0.02073 | -0.086 | 43.159
11 | 0.776 | 0.07562 | -0.047 | 10.262
11.5 | 0.813 | 0.07674 | -0.055 | 10.593
12 | 0.973 | 0.02699 | -0.085 | 36.073
12.5 | 0.969 | 0.03956 | -0.081 | 24.503
13 | 1.047 | 0.02572 | -0.087 | 40.706
13.5 | 1.069 | 0.0297 | -0.086 | 36.001
14 | 1.088 | 0.0355 | -0.085 | 30.636
14.5 | 1.103 | 0.04336 | -0.084 | 25.444
15 | 1.121 | 0.05116 | -0.083 | 21.922
15.5 | 1.05 | 0.10827 | -0.063 | 9.7
16 | 1.072 | 0.12012 | -0.061 | 8.927
16.5 | 1.09 | 0.13897 | -0.057 | 7.847
17 | 1.121 | 0.14731 | -0.058 | 7.608
17.5 | 1.153 | 0.15121 | -0.061 | 7.622
18 | 1.183 | 0.15669 | -0.062 | 7.553
18.5 | 1.206 | 0.17584 | -0.06 | 6.859
19 | 1.237 | 0.17905 | -0.062 | 6.907
19.5 | 1.268 | 0.18213 | -0.063 | 6.963
20 | 1.299 | 0.18657 | -0.065 | 6.964

## 135. Re 16M Mach 0.50 (2)
BIGFOIL.COM POLAR EXPORT
E193gU-K24
EPPLER E193gU-K24 |  |  |  | Cl Max: | 0.4826 | at alpha= | 0.5 | deg
XFOIL ncrit=9 |  |  |  | L/D Max: | 82.9811 | at alpha= | 0 | deg
Re: | 16000000 |  |  | Cd Min: | 0.00698 | at alpha= | 0.5 | deg
Mach: | 0.5 |  |  | Cl=0 at alpha= | -99 | deg
|  |  |  | @ Cl=0.1, Cd= | 0.0053
|  |  |  | @ Cl=0.4, Cd= | 0.0053
|  |  |  | @ Cl=0.6, Cd= | 0.00698
alpha (deg) | Cl | Cd | Cm | Cl/Cd
0 | 0.4398 | 0.0053 | -0.0869 | 82.9811
0.5 | 0.4826 | 0.00698 | -0.0828 | 69.1404

## 136. Re 18M Mach 0.00 (1)
BIGFOIL.COM POLAR EXPORT
E193gU-K24
EPPLER E193gU-K24 |  |  |  | Cl Max: | 1.106 | at alpha= | 8.5 | deg
JavaFoil+Calcfoil stall+Eppler ext transition |  |  |  | L/D Max: | 177.636 | at alpha= | 8.5 | deg
Re: | 18000000 |  |  | Cd Min: | 0.00618 | at alpha= | -1.5 | deg
Mach: | 0 |  |  | Cl=0 at alpha= | -3.1293 | deg
|  |  |  | @ Cl=0.1, Cd= | 0.0062734
|  |  |  | @ Cl=0.4, Cd= | 0.0070556
|  |  |  | @ Cl=0.6, Cd= | 0.0083902
alpha (deg) | Cl | Cd | Cm | Cl/Cd
-13.5 | -0.287 | 0.0864 | -0.032 | -3.327
-13 | -0.3 | 0.08084 | -0.033 | -3.707
-12.5 | -0.311 | 0.07571 | -0.034 | -4.112
-12 | -0.323 | 0.06913 | -0.036 | -4.673
-11.5 | -0.333 | 0.06364 | -0.037 | -5.24
-11 | -0.342 | 0.05876 | -0.039 | -5.826
-10.5 | -0.349 | 0.05461 | -0.04 | -6.39
-10 | -0.358 | 0.04566 | -0.043 | -7.833
-9.5 | -0.37 | 0.03212 | -0.049 | -11.53
-9 | -0.391 | 0.01583 | -0.056 | -24.718
-8.5 | -0.414 | 0.0068 | -0.062 | -60.896
-8 | -0.4 | 0.00682 | -0.062 | -58.66
-7.5 | -0.381 | 0.00687 | -0.063 | -55.446
-7 | -0.356 | 0.00671 | -0.063 | -53.008
-6.5 | -0.325 | 0.00704 | -0.064 | -46.105
-6 | -0.288 | 0.00684 | -0.064 | -42.136
-5.5 | -0.247 | 0.00667 | -0.064 | -36.978
-5 | -0.201 | 0.00652 | -0.065 | -30.773
-4.5 | -0.151 | 0.00643 | -0.065 | -23.453
-4 | -0.098 | 0.00633 | -0.066 | -15.484
-3.5 | -0.043 | 0.00622 | -0.066 | -6.848
-3 | 0.015 | 0.00641 | -0.066 | 2.276
-2.5 | 0.073 | 0.00631 | -0.067 | 11.561
-2 | 0.132 | 0.00623 | -0.067 | 21.172
-1.5 | 0.191 | 0.00618 | -0.068 | 30.995
-1 | 0.251 | 0.00642 | -0.068 | 39.036
-0.5 | 0.31 | 0.00635 | -0.068 | 48.776
0 | 0.369 | 0.00632 | -0.069 | 58.356
0.5 | 0.428 | 0.00772 | -0.069 | 55.399
1 | 0.487 | 0.00878 | -0.07 | 55.389
1.5 | 0.545 | 0.00853 | -0.07 | 63.935
2 | 0.604 | 0.00838 | -0.07 | 72.096
2.5 | 0.663 | 0.00824 | -0.071 | 80.479
3 | 0.721 | 0.00806 | -0.071 | 89.497
3.5 | 0.777 | 0.00783 | -0.072 | 99.276
4 | 0.831 | 0.0076 | -0.072 | 109.301
4.5 | 0.882 | 0.00725 | -0.073 | 121.69
5 | 0.93 | 0.00705 | -0.073 | 131.826
5.5 | 0.973 | 0.00686 | -0.073 | 141.934
6 | 1.012 | 0.0067 | -0.074 | 151.073
6.5 | 1.044 | 0.00657 | -0.074 | 158.947
7 | 1.07 | 0.00646 | -0.075 | 165.828
7.5 | 1.09 | 0.0064 | -0.075 | 170.166
8 | 1.101 | 0.00629 | -0.075 | 175.164
8.5 | 1.106 | 0.00622 | -0.076 | 177.636
9 | 1.102 | 0.00636 | -0.076 | 173.417
9.5 | 1.092 | 0.00651 | -0.077 | 167.577
10 | 1.074 | 0.00667 | -0.077 | 161.004
10.5 | 1.051 | 0.00684 | -0.077 | 153.698
11 | 1.019 | 0.01045 | -0.078 | 97.531
11.5 | 0.985 | 0.01286 | -0.078 | 76.601
12 | 0.948 | 0.01349 | -0.078 | 70.231
12.5 | 0.908 | 0.01413 | -0.078 | 64.268
13 | 0.866 | 0.0149 | -0.078 | 58.17
13.5 | 0.824 | 0.01577 | -0.079 | 52.233

## 137. Re 18M Mach 0.00 (2)
BIGFOIL.COM POLAR EXPORT
E193gU-K24
EPPLER E193gU-K24 |  |  |  | Cl Max: | 0.4132 | at alpha= | 0.5 | deg
XFOIL ncrit=9 |  |  |  | L/D Max: | 62.7964 | at alpha= | 0.5 | deg
Re: | 18000000 |  |  | Cd Min: | 0.00658 | at alpha= | 0.5 | deg
Mach: | 0 |  |  | Cl=0 at alpha= | -99 | deg
|  |  |  | @ Cl=0.1, Cd= | 0.00658
|  |  |  | @ Cl=0.4, Cd= | 0.00658
|  |  |  | @ Cl=0.6, Cd= | 0.00658
alpha (deg) | Cl | Cd | Cm | Cl/Cd
0.5 | 0.4132 | 0.00658 | -0.0727 | 62.7964

## 138. Re 18M Mach 0.10 (1)
BIGFOIL.COM POLAR EXPORT
E193gU-K24
EPPLER E193gU-K24 |  |  |  | Cl Max: | 1.098 | at alpha= | 8.5 | deg
JavaFoil+Calcfoil stall+Eppler ext transition |  |  |  | L/D Max: | 175.23 | at alpha= | 8.5 | deg
Re: | 18000000 |  |  | Cd Min: | 0.00616 | at alpha= | -1.5 | deg
Mach: | 0.1 |  |  | Cl=0 at alpha= | -3.1293 | deg
|  |  |  | @ Cl=0.1, Cd= | 0.006275
|  |  |  | @ Cl=0.4, Cd= | 0.007045
|  |  |  | @ Cl=0.6, Cd= | 0.0084137
alpha (deg) | Cl | Cd | Cm | Cl/Cd
-13.5 | -0.254 | 0.08752 | -0.032 | -2.908
-13 | -0.268 | 0.08233 | -0.033 | -3.259
-12.5 | -0.282 | 0.07716 | -0.034 | -3.657
-12 | -0.296 | 0.07031 | -0.036 | -4.214
-11.5 | -0.309 | 0.06526 | -0.037 | -4.733
-11 | -0.32 | 0.06019 | -0.038 | -5.323
-10.5 | -0.329 | 0.05669 | -0.039 | -5.806
-10 | -0.34 | 0.04777 | -0.043 | -7.119
-9.5 | -0.351 | 0.03747 | -0.047 | -9.366
-9 | -0.363 | 0.02588 | -0.052 | -14.007
-8.5 | -0.404 | 0.00691 | -0.062 | -58.514
-8 | -0.393 | 0.00692 | -0.063 | -56.873
-7.5 | -0.376 | 0.00691 | -0.063 | -54.404
-7 | -0.353 | 0.00676 | -0.063 | -52.166
-6.5 | -0.323 | 0.007 | -0.064 | -46.167
-6 | -0.288 | 0.00682 | -0.064 | -42.151
-5.5 | -0.247 | 0.00668 | -0.065 | -36.909
-5 | -0.201 | 0.00651 | -0.065 | -30.862
-4.5 | -0.151 | 0.00643 | -0.065 | -23.545
-4 | -0.098 | 0.00634 | -0.066 | -15.495
-3.5 | -0.043 | 0.00624 | -0.066 | -6.852
-3 | 0.015 | 0.00639 | -0.067 | 2.291
-2.5 | 0.073 | 0.00632 | -0.067 | 11.592
-2 | 0.133 | 0.00622 | -0.067 | 21.323
-1.5 | 0.192 | 0.00616 | -0.068 | 31.216
-1 | 0.252 | 0.00643 | -0.068 | 39.162
-0.5 | 0.311 | 0.00634 | -0.069 | 49.095
0 | 0.37 | 0.00634 | -0.069 | 58.412
0.5 | 0.43 | 0.00775 | -0.07 | 55.439
1 | 0.489 | 0.00879 | -0.07 | 55.612
1.5 | 0.548 | 0.00859 | -0.07 | 63.845
2 | 0.607 | 0.00839 | -0.071 | 72.382
2.5 | 0.666 | 0.0083 | -0.071 | 80.329
3 | 0.725 | 0.00808 | -0.072 | 89.718
3.5 | 0.781 | 0.00785 | -0.072 | 99.447
4 | 0.835 | 0.00763 | -0.073 | 109.457
4.5 | 0.886 | 0.00727 | -0.073 | 121.813
5 | 0.933 | 0.00708 | -0.073 | 131.925
5.5 | 0.977 | 0.00688 | -0.074 | 141.917
6 | 1.014 | 0.00672 | -0.074 | 150.909
6.5 | 1.046 | 0.0066 | -0.075 | 158.532
7 | 1.071 | 0.00648 | -0.075 | 165.15
7.5 | 1.088 | 0.00643 | -0.075 | 169.085
8 | 1.097 | 0.00632 | -0.076 | 173.549
8.5 | 1.098 | 0.00627 | -0.076 | 175.23
9 | 1.091 | 0.00641 | -0.077 | 170.188
9.5 | 1.076 | 0.00659 | -0.077 | 163.226
10 | 1.053 | 0.00674 | -0.077 | 156.357
10.5 | 1.025 | 0.00691 | -0.078 | 148.309
11 | 0.986 | 0.01059 | -0.078 | 93.174
11.5 | 0.947 | 0.01301 | -0.078 | 72.731
12 | 0.904 | 0.01369 | -0.078 | 65.991
12.5 | 0.858 | 0.01436 | -0.079 | 59.779
13 | 0.811 | 0.01519 | -0.079 | 53.395
13.5 | 0.764 | 0.01609 | -0.079 | 47.476

## 139. Re 18M Mach 0.10 (2)
BIGFOIL.COM POLAR EXPORT
E193gU-K24
EPPLER E193gU-K24 |  |  |  | Cl Max: | 0.4155 | at alpha= | 0.5 | deg
XFOIL ncrit=9 |  |  |  | L/D Max: | 69.2365 | at alpha= | 0 | deg
Re: | 18000000 |  |  | Cd Min: | 0.00659 | at alpha= | 0.5 | deg
Mach: | 0.1 |  |  | Cl=0 at alpha= | -99 | deg
|  |  |  | @ Cl=0.1, Cd= | 0.00537
|  |  |  | @ Cl=0.4, Cd= | 0.0061573
|  |  |  | @ Cl=0.6, Cd= | 0.00659
alpha (deg) | Cl | Cd | Cm | Cl/Cd
0 | 0.3718 | 0.00537 | -0.0752 | 69.2365
0.5 | 0.4155 | 0.00659 | -0.073 | 63.0501

## 140. Re 18M Mach 0.25 (1)
BIGFOIL.COM POLAR EXPORT
E193gU-K24
EPPLER E193gU-K24 |  |  |  | Cl Max: | 1.066 | at alpha= | 7.5 | deg
JavaFoil+Calcfoil stall+Eppler ext transition |  |  |  | L/D Max: | 162.688 | at alpha= | 8 | deg
Re: | 18000000 |  |  | Cd Min: | 0.00606 | at alpha= | -1 | deg
Mach: | 0.25 |  |  | Cl=0 at alpha= | -3.1271 | deg
|  |  |  | @ Cl=0.1, Cd= | 0.0063172
|  |  |  | @ Cl=0.4, Cd= | 0.01581
|  |  |  | @ Cl=0.6, Cd= | 0.01581
alpha (deg) | Cl | Cd | Cm | Cl/Cd
-12.5 | -0.053 | 0.08277 | -0.032 | -0.641
-12 | -0.05 | 0.0772 | -0.033 | -0.652
-11.5 | -0.048 | 0.07101 | -0.034 | -0.67
-11 | -0.102 | 0.06729 | -0.034 | -1.52
-10.5 | -0.153 | 0.06096 | -0.037 | -2.511
-10 | -0.191 | 0.05588 | -0.039 | -3.421
-9.5 | -0.223 | 0.05056 | -0.041 | -4.409
-9 | -0.25 | 0.0433 | -0.044 | -5.78
-8.5 | -0.278 | 0.02932 | -0.051 | -9.496
-8 | -0.332 | 0.00815 | -0.064 | -40.728
-7.5 | -0.334 | 0.00688 | -0.065 | -48.606
-7 | -0.326 | 0.00692 | -0.065 | -47.104
-6.5 | -0.308 | 0.00714 | -0.066 | -43.093
-6 | -0.28 | 0.00697 | -0.066 | -40.237
-5.5 | -0.245 | 0.00676 | -0.066 | -36.18
-5 | -0.202 | 0.00663 | -0.067 | -30.426
-4.5 | -0.153 | 0.00654 | -0.067 | -23.42
-4 | -0.1 | 0.00642 | -0.068 | -15.581
-3.5 | -0.044 | 0.00629 | -0.068 | -6.944
-3 | 0.015 | 0.00646 | -0.068 | 2.322
-2.5 | 0.075 | 0.00635 | -0.069 | 11.842
-2 | 0.136 | 0.00627 | -0.069 | 21.719
-1.5 | 0.198 | 0.00623 | -0.07 | 31.741
-1 | 0.259 | 0.00606 | -0.07 | 42.712
-0.5 | 0.32 | 0.00641 | -0.071 | 49.877
0 | 0.381 | 0.0064 | -0.071 | 59.424
0.5 | 0.442 | 0.00629 | -0.072 | 70.159
1 | 0.502 | 0.00896 | -0.072 | 56.098
1.5 | 0.563 | 0.00873 | -0.072 | 64.535
2 | 0.624 | 0.00858 | -0.073 | 72.754
2.5 | 0.685 | 0.00844 | -0.073 | 81.093
3 | 0.744 | 0.00818 | -0.074 | 91.034
3.5 | 0.802 | 0.00799 | -0.074 | 100.326
4 | 0.856 | 0.00777 | -0.075 | 110.224
4.5 | 0.908 | 0.00742 | -0.075 | 122.357
5 | 0.954 | 0.00722 | -0.075 | 132.091
5.5 | 0.995 | 0.00702 | -0.076 | 141.662
6 | 1.028 | 0.00688 | -0.076 | 149.486
6.5 | 1.052 | 0.00677 | -0.077 | 155.458
7 | 1.065 | 0.00662 | -0.077 | 160.992
7.5 | 1.066 | 0.00662 | -0.077 | 161.158
8 | 1.054 | 0.00648 | -0.078 | 162.688
8.5 | 1.028 | 0.00655 | -0.078 | 157.002
9 | 0.988 | 0.00674 | -0.079 | 146.535
9.5 | 0.933 | 0.00681 | -0.079 | 137.088
10 | 0.863 | 0.01005 | -0.079 | 85.834
10.5 | 0.784 | 0.0126 | -0.08 | 62.189
11 | 0.695 | 0.0133 | -0.08 | 52.256
11.5 | 0.598 | 0.01407 | -0.08 | 42.503
12 | 0.494 | 0.01491 | -0.08 | 33.144
12.5 | 0.381 | 0.01581 | -0.08 | 24.124

## 141. Re 18M Mach 0.25 (2)
BIGFOIL.COM POLAR EXPORT
E193gU-K24
EPPLER E193gU-K24 |  |  |  | Cl Max: | 0.4283 | at alpha= | 0.5 | deg
XFOIL ncrit=9 |  |  |  | L/D Max: | 71.4711 | at alpha= | 0 | deg
Re: | 18000000 |  |  | Cd Min: | 0.00667 | at alpha= | 0.5 | deg
Mach: | 0.25 |  |  | Cl=0 at alpha= | -99 | deg
|  |  |  | @ Cl=0.1, Cd= | 0.00537
|  |  |  | @ Cl=0.4, Cd= | 0.0058433
|  |  |  | @ Cl=0.6, Cd= | 0.00667
alpha (deg) | Cl | Cd | Cm | Cl/Cd
0 | 0.3838 | 0.00537 | -0.0773 | 71.4711
0.5 | 0.4283 | 0.00667 | -0.075 | 64.2129

## 142. Re 18M Mach 0.50 (1)
BIGFOIL.COM POLAR EXPORT
E193gU-K24
EPPLER E193gU-K24 |  |  |  | Cl Max: | 1.298 | at alpha= | 20 | deg
JavaFoil+Calcfoil stall+Eppler ext transition |  |  |  | L/D Max: | 126.871 | at alpha= | 5.5 | deg
Re: | 18000000 |  |  | Cd Min: | 0.00627 | at alpha= | -1 | deg
Mach: | 0.5 |  |  | Cl=0 at alpha= | -3.127 | deg
|  |  |  | @ Cl=0.1, Cd= | 0.0066129
|  |  |  | @ Cl=0.4, Cd= | 0.0067865
|  |  |  | @ Cl=0.6, Cd= | 0.0087497
alpha (deg) | Cl | Cd | Cm | Cl/Cd
-20 | -0.878 | 0.17182 | -0.038 | -5.108
-19.5 | -0.852 | 0.16753 | -0.037 | -5.086
-19 | -0.826 | 0.16241 | -0.037 | -5.088
-18.5 | -0.804 | 0.14247 | -0.038 | -5.642
-18 | -0.779 | 0.13304 | -0.039 | -5.857
-17.5 | -0.753 | 0.12816 | -0.039 | -5.877
-17 | -0.726 | 0.12514 | -0.038 | -5.804
-16.5 | -0.702 | 0.11649 | -0.038 | -6.024
-16 | -0.677 | 0.10908 | -0.039 | -6.207
-15.5 | -0.652 | 0.10228 | -0.039 | -6.378
-15 | -0.623 | 0.10579 | -0.037 | -5.892
-14.5 | -0.599 | 0.09665 | -0.038 | -6.2
-14 | -0.574 | 0.09041 | -0.039 | -6.348
-13.5 | -0.551 | 0.08157 | -0.041 | -6.753
-13 | -0.529 | 0.07285 | -0.044 | -7.256
-12.5 | -0.509 | 0.06229 | -0.047 | -8.168
-12 | -0.493 | 0.04849 | -0.052 | -10.177
-11.5 | -0.488 | 0.02963 | -0.059 | -16.458
-11 | -0.417 | 0.07561 | -0.037 | -5.511
-10.5 | -0.392 | 0.06592 | -0.038 | -5.943
-10 | -0.368 | 0.05831 | -0.042 | -6.314
-9.5 | -0.34 | 0.06082 | -0.039 | -5.586
-9 | -0.315 | 0.05421 | -0.042 | -5.813
-8.5 | -0.29 | 0.0484 | -0.045 | -5.999
-8 | -0.26 | 0.05393 | -0.037 | -4.816
-7.5 | -0.233 | 0.05051 | -0.037 | -4.618
-7 | -0.206 | 0.04956 | -0.032 | -4.153
-6.5 | -0.181 | 0.04225 | -0.04 | -4.285
-6 | -0.19 | 0.00665 | -0.074 | -28.612
-5.5 | -0.157 | 0.00696 | -0.074 | -22.622
-5 | -0.124 | 0.0071 | -0.075 | -17.526
-4.5 | -0.091 | 0.00687 | -0.075 | -13.298
-4 | -0.1 | 0.00673 | -0.076 | -14.913
-3.5 | -0.047 | 0.00658 | -0.076 | -7.089
-3 | 0.016 | 0.00677 | -0.077 | 2.428
-2.5 | 0.083 | 0.00664 | -0.077 | 12.537
-2 | 0.152 | 0.00653 | -0.078 | 23.215
-1.5 | 0.221 | 0.00643 | -0.078 | 34.327
-1 | 0.289 | 0.00627 | -0.078 | 46.12
-0.5 | 0.357 | 0.00666 | -0.079 | 53.64
0 | 0.425 | 0.00686 | -0.079 | 61.933
0.5 | 0.493 | 0.0066 | -0.08 | 74.69
1 | 0.561 | 0.00883 | -0.08 | 63.546
1.5 | 0.629 | 0.00869 | -0.081 | 72.346
2 | 0.697 | 0.0094 | -0.081 | 74.103
2.5 | 0.764 | 0.00933 | -0.082 | 81.956
3 | 0.665 | 0.02931 | -0.028 | 22.705
3.5 | 0.892 | 0.00862 | -0.083 | 103.54
4 | 0.948 | 0.00848 | -0.083 | 111.74
4.5 | 0.992 | 0.00819 | -0.084 | 121.154
5 | 1.016 | 0.00802 | -0.084 | 126.769
5.5 | 0.995 | 0.00784 | -0.085 | 126.871
6 | 0.618 | 0.00775 | -0.085 | 79.795
6.5 | 0.651 | 0.00919 | -0.085 | 70.802
7 | 0.684 | 0.00874 | -0.086 | 78.296
7.5 | 0.718 | 0.01141 | -0.086 | 62.876
8 | 0.75 | 0.01237 | -0.087 | 60.639
8.5 | 0.783 | 0.01341 | -0.087 | 58.405
9 | 0.815 | 0.01457 | -0.087 | 55.92
9.5 | 0.845 | 0.01602 | -0.087 | 52.745
10 | 0.871 | 0.01803 | -0.087 | 48.326
10.5 | 0.896 | 0.02016 | -0.086 | 44.461
11 | 0.776 | 0.07505 | -0.047 | 10.342
11.5 | 0.816 | 0.07475 | -0.057 | 10.921
12 | 0.979 | 0.0255 | -0.086 | 38.369
12.5 | 0.984 | 0.03448 | -0.083 | 28.524
13 | 1.045 | 0.02628 | -0.087 | 39.759
13.5 | 1.065 | 0.03098 | -0.086 | 34.387
14 | 1.081 | 0.0379 | -0.085 | 28.523
14.5 | 1.094 | 0.04736 | -0.083 | 23.094
15 | 1.11 | 0.05633 | -0.081 | 19.713
15.5 | 1.039 | 0.11941 | -0.059 | 8.704
16 | 1.068 | 0.12693 | -0.059 | 8.414
16.5 | 1.091 | 0.14259 | -0.057 | 7.648
17 | 1.12 | 0.15218 | -0.058 | 7.359
17.5 | 1.152 | 0.15561 | -0.06 | 7.402
18 | 1.182 | 0.16106 | -0.062 | 7.341
18.5 | 1.206 | 0.17946 | -0.06 | 6.721
19 | 1.236 | 0.18286 | -0.062 | 6.762
19.5 | 1.268 | 0.18628 | -0.063 | 6.806
20 | 1.298 | 0.19083 | -0.065 | 6.804

## 143. Re 18M Mach 0.50 (2)
BIGFOIL.COM POLAR EXPORT
E193gU-K24
EPPLER E193gU-K24 |  |  |  | Cl Max: | 0.4835 | at alpha= | 0.5 | deg
XFOIL ncrit=9 |  |  |  | L/D Max: | 81.7164 | at alpha= | 0 | deg
Re: | 18000000 |  |  | Cd Min: | 0.00686 | at alpha= | 0.5 | deg
Mach: | 0.5 |  |  | Cl=0 at alpha= | -99 | deg
|  |  |  | @ Cl=0.1, Cd= | 0.00536
|  |  |  | @ Cl=0.4, Cd= | 0.00536
|  |  |  | @ Cl=0.6, Cd= | 0.00686
alpha (deg) | Cl | Cd | Cm | Cl/Cd
0 | 0.438 | 0.00536 | -0.0867 | 81.7164
0.5 | 0.4835 | 0.00686 | -0.083 | 70.481

## 144. Re 20M Mach 0.00 (1)
BIGFOIL.COM POLAR EXPORT
E193gU-K24
EPPLER E193gU-K24 |  |  |  | Cl Max: | 1.106 | at alpha= | 8.5 | deg
JavaFoil+Calcfoil stall+Eppler ext transition |  |  |  | L/D Max: | 176.247 | at alpha= | 9 | deg
Re: | 20000000 |  |  | Cd Min: | 0.00608 | at alpha= | -1.5 | deg
Mach: | 0 |  |  | Cl=0 at alpha= | -3.1293 | deg
|  |  |  | @ Cl=0.1, Cd= | 0.0061842
|  |  |  | @ Cl=0.4, Cd= | 0.0070151
|  |  |  | @ Cl=0.6, Cd= | 0.0082915
alpha (deg) | Cl | Cd | Cm | Cl/Cd
-14 | -0.276 | 0.09116 | -0.032 | -3.022
-13.5 | -0.288 | 0.0858 | -0.033 | -3.353
-13 | -0.3 | 0.08032 | -0.034 | -3.733
-12.5 | -0.312 | 0.07502 | -0.035 | -4.153
-12 | -0.323 | 0.06861 | -0.036 | -4.711
-11.5 | -0.334 | 0.06338 | -0.038 | -5.263
-11 | -0.343 | 0.05776 | -0.039 | -5.938
-10.5 | -0.349 | 0.05416 | -0.04 | -6.448
-10 | -0.359 | 0.04371 | -0.044 | -8.224
-9.5 | -0.382 | 0.02373 | -0.053 | -16.091
-9 | -0.421 | 0.00844 | -0.061 | -49.958
-8.5 | -0.414 | 0.00668 | -0.062 | -61.987
-8 | -0.4 | 0.00675 | -0.062 | -59.267
-7.5 | -0.381 | 0.00679 | -0.063 | -56.063
-7 | -0.356 | 0.00663 | -0.063 | -53.646
-6.5 | -0.325 | 0.00691 | -0.064 | -46.967
-6 | -0.288 | 0.00676 | -0.064 | -42.667
-5.5 | -0.247 | 0.00656 | -0.064 | -37.603
-5 | -0.201 | 0.00648 | -0.065 | -30.965
-4.5 | -0.151 | 0.00636 | -0.065 | -23.747
-4 | -0.098 | 0.00628 | -0.066 | -15.608
-3.5 | -0.043 | 0.0064 | -0.066 | -6.657
-3 | 0.015 | 0.00629 | -0.066 | 2.319
-2.5 | 0.073 | 0.00623 | -0.067 | 11.715
-2 | 0.132 | 0.00613 | -0.067 | 21.529
-1.5 | 0.191 | 0.00608 | -0.068 | 31.482
-1 | 0.251 | 0.00633 | -0.068 | 39.603
-0.5 | 0.31 | 0.00648 | -0.068 | 47.773
0 | 0.369 | 0.00629 | -0.069 | 58.615
0.5 | 0.428 | 0.00767 | -0.069 | 55.727
1 | 0.487 | 0.00867 | -0.07 | 56.102
1.5 | 0.545 | 0.00845 | -0.07 | 64.533
2 | 0.604 | 0.00828 | -0.07 | 73.009
2.5 | 0.663 | 0.00811 | -0.071 | 81.793
3 | 0.721 | 0.00795 | -0.071 | 90.67
3.5 | 0.777 | 0.00772 | -0.072 | 100.664
4 | 0.831 | 0.00749 | -0.072 | 110.863
4.5 | 0.882 | 0.00729 | -0.073 | 120.965
5 | 0.93 | 0.00698 | -0.073 | 133.131
5.5 | 0.973 | 0.00679 | -0.073 | 143.257
6 | 1.012 | 0.00664 | -0.074 | 152.376
6.5 | 1.044 | 0.00651 | -0.074 | 160.367
7 | 1.07 | 0.00642 | -0.075 | 166.621
7.5 | 1.09 | 0.00639 | -0.075 | 170.544
8 | 1.101 | 0.00633 | -0.075 | 173.956
8.5 | 1.106 | 0.00632 | -0.076 | 174.917
9 | 1.102 | 0.00625 | -0.076 | 176.247
9.5 | 1.092 | 0.00641 | -0.077 | 170.343
10 | 1.074 | 0.00656 | -0.077 | 163.69
10.5 | 1.051 | 0.00673 | -0.077 | 156.295
11 | 1.019 | 0.01024 | -0.078 | 99.523
11.5 | 0.985 | 0.01086 | -0.078 | 90.749
12 | 0.948 | 0.01324 | -0.078 | 71.62
12.5 | 0.909 | 0.01393 | -0.078 | 65.231
13 | 0.867 | 0.0146 | -0.079 | 59.388
13.5 | 0.825 | 0.01543 | -0.079 | 53.451

## 145. Re 20M Mach 0.00 (2)
BIGFOIL.COM POLAR EXPORT
E193gU-K24
EPPLER E193gU-K24 |  |  |  | Cl Max: | 0.4139 | at alpha= | 0.5 | deg
XFOIL ncrit=9 |  |  |  | L/D Max: | 66.8727 | at alpha= | 0 | deg
Re: | 20000000 |  |  | Cd Min: | 0.00653 | at alpha= | 0.5 | deg
Mach: | 0 |  |  | Cl=0 at alpha= | -99 | deg
|  |  |  | @ Cl=0.1, Cd= | 0.0055
|  |  |  | @ Cl=0.4, Cd= | 0.0062194
|  |  |  | @ Cl=0.6, Cd= | 0.00653
alpha (deg) | Cl | Cd | Cm | Cl/Cd
0 | 0.3678 | 0.0055 | -0.0746 | 66.8727
0.5 | 0.4139 | 0.00653 | -0.0728 | 63.3844

## 146. Re 20M Mach 0.10 (1)
BIGFOIL.COM POLAR EXPORT
E193gU-K24
EPPLER E193gU-K24 |  |  |  | Cl Max: | 1.098 | at alpha= | 8.5 | deg
JavaFoil+Calcfoil stall+Eppler ext transition |  |  |  | L/D Max: | 173.706 | at alpha= | 8.5 | deg
Re: | 20000000 |  |  | Cd Min: | 0.00609 | at alpha= | -1.5 | deg
Mach: | 0.1 |  |  | Cl=0 at alpha= | -3.1293 | deg
|  |  |  | @ Cl=0.1, Cd= | 0.006205
|  |  |  | @ Cl=0.4, Cd= | 0.006995
|  |  |  | @ Cl=0.6, Cd= | 0.0083073
alpha (deg) | Cl | Cd | Cm | Cl/Cd
-14 | -0.241 | 0.09243 | -0.032 | -2.604
-13.5 | -0.255 | 0.08712 | -0.032 | -2.922
-13 | -0.268 | 0.08185 | -0.033 | -3.28
-12.5 | -0.282 | 0.07648 | -0.034 | -3.693
-12 | -0.297 | 0.0697 | -0.036 | -4.254
-11.5 | -0.309 | 0.06468 | -0.037 | -4.78
-11 | -0.321 | 0.05951 | -0.038 | -5.389
-10.5 | -0.33 | 0.05578 | -0.039 | -5.911
-10 | -0.341 | 0.04641 | -0.043 | -7.353
-9.5 | -0.355 | 0.03379 | -0.049 | -10.502
-9 | -0.405 | 0.00886 | -0.061 | -45.718
-8.5 | -0.404 | 0.00681 | -0.062 | -59.426
-8 | -0.393 | 0.00676 | -0.063 | -58.209
-7.5 | -0.376 | 0.00687 | -0.063 | -54.707
-7 | -0.353 | 0.00668 | -0.063 | -52.793
-6.5 | -0.323 | 0.00694 | -0.064 | -46.545
-6 | -0.288 | 0.00675 | -0.064 | -42.622
-5.5 | -0.247 | 0.00661 | -0.065 | -37.311
-5 | -0.201 | 0.00646 | -0.065 | -31.103
-4.5 | -0.151 | 0.00638 | -0.065 | -23.735
-4 | -0.098 | 0.00627 | -0.066 | -15.674
-3.5 | -0.043 | 0.00642 | -0.066 | -6.659
-3 | 0.015 | 0.0063 | -0.067 | 2.327
-2.5 | 0.073 | 0.00625 | -0.067 | 11.716
-2 | 0.133 | 0.00615 | -0.067 | 21.573
-1.5 | 0.192 | 0.00609 | -0.068 | 31.574
-1 | 0.252 | 0.00634 | -0.068 | 39.726
-0.5 | 0.311 | 0.00647 | -0.069 | 48.091
0 | 0.37 | 0.00628 | -0.069 | 58.985
0.5 | 0.43 | 0.00771 | -0.07 | 55.758
1 | 0.489 | 0.00868 | -0.07 | 56.321
1.5 | 0.548 | 0.00851 | -0.07 | 64.445
2 | 0.607 | 0.00828 | -0.071 | 73.309
2.5 | 0.666 | 0.00816 | -0.071 | 81.634
3 | 0.725 | 0.00797 | -0.072 | 90.895
3.5 | 0.781 | 0.00774 | -0.072 | 100.836
4 | 0.835 | 0.00752 | -0.073 | 111.022
4.5 | 0.886 | 0.00732 | -0.073 | 121.1
5 | 0.933 | 0.00701 | -0.073 | 133.232
5.5 | 0.977 | 0.00682 | -0.074 | 143.248
6 | 1.014 | 0.00667 | -0.074 | 152.205
6.5 | 1.046 | 0.00654 | -0.075 | 159.984
7 | 1.071 | 0.00645 | -0.075 | 165.913
7.5 | 1.088 | 0.00642 | -0.075 | 169.471
8 | 1.097 | 0.00637 | -0.076 | 172.347
8.5 | 1.098 | 0.00632 | -0.076 | 173.706
9 | 1.091 | 0.00631 | -0.077 | 172.982
9.5 | 1.076 | 0.00648 | -0.077 | 165.945
10 | 1.053 | 0.00663 | -0.077 | 158.978
10.5 | 1.025 | 0.00679 | -0.078 | 150.829
11 | 0.987 | 0.01038 | -0.078 | 95.056
11.5 | 0.947 | 0.01277 | -0.078 | 74.149
12 | 0.904 | 0.01344 | -0.078 | 67.297
12.5 | 0.859 | 0.01416 | -0.079 | 60.677
13 | 0.812 | 0.01489 | -0.079 | 54.519
13.5 | 0.765 | 0.01573 | -0.079 | 48.598

## 147. Re 20M Mach 0.10 (2)
BIGFOIL.COM POLAR EXPORT
E193gU-K24
EPPLER E193gU-K24 |  |  |  | Cl Max: | 0.4163 | at alpha= | 0.5 | deg
XFOIL ncrit=9 |  |  |  | L/D Max: | 67.4135 | at alpha= | 0 | deg
Re: | 20000000 |  |  | Cd Min: | 0.00654 | at alpha= | 0.5 | deg
Mach: | 0.1 |  |  | Cl=0 at alpha= | -99 | deg
|  |  |  | @ Cl=0.1, Cd= | 0.00549
|  |  |  | @ Cl=0.4, Cd= | 0.0061696
|  |  |  | @ Cl=0.6, Cd= | 0.00654
alpha (deg) | Cl | Cd | Cm | Cl/Cd
0 | 0.3701 | 0.00549 | -0.075 | 67.4135
0.5 | 0.4163 | 0.00654 | -0.0732 | 63.6544

## 148. Re 20M Mach 0.25 (1)
BIGFOIL.COM POLAR EXPORT
E193gU-K24
EPPLER E193gU-K24 |  |  |  | Cl Max: | 1.066 | at alpha= | 7.5 | deg
JavaFoil+Calcfoil stall+Eppler ext transition |  |  |  | L/D Max: | 161.851 | at alpha= | 8 | deg
Re: | 20000000 |  |  | Cd Min: | 0.00597 | at alpha= | -1 | deg
Mach: | 0.25 |  |  | Cl=0 at alpha= | -3.1271 | deg
|  |  |  | @ Cl=0.1, Cd= | 0.0062713
|  |  |  | @ Cl=0.4, Cd= | 0.01554
|  |  |  | @ Cl=0.6, Cd= | 0.01554
alpha (deg) | Cl | Cd | Cm | Cl/Cd
-12.5 | -0.053 | 0.08229 | -0.032 | -0.645
-12 | -0.05 | 0.07679 | -0.033 | -0.655
-11.5 | -0.048 | 0.07037 | -0.035 | -0.677
-11 | -0.102 | 0.06685 | -0.035 | -1.531
-10.5 | -0.153 | 0.0604 | -0.037 | -2.537
-10 | -0.191 | 0.05524 | -0.039 | -3.465
-9.5 | -0.223 | 0.04957 | -0.041 | -4.508
-9 | -0.252 | 0.04049 | -0.046 | -6.23
-8.5 | -0.283 | 0.02488 | -0.053 | -11.386
-8 | -0.332 | 0.00688 | -0.064 | -48.283
-7.5 | -0.334 | 0.00672 | -0.065 | -49.735
-7 | -0.326 | 0.00684 | -0.065 | -47.671
-6.5 | -0.308 | 0.00706 | -0.066 | -43.572
-6 | -0.28 | 0.0069 | -0.066 | -40.644
-5.5 | -0.245 | 0.00668 | -0.066 | -36.612
-5 | -0.202 | 0.00657 | -0.067 | -30.728
-4.5 | -0.153 | 0.00644 | -0.067 | -23.792
-4 | -0.1 | 0.00635 | -0.068 | -15.764
-3.5 | -0.044 | 0.00648 | -0.068 | -6.747
-3 | 0.015 | 0.00636 | -0.068 | 2.359
-2.5 | 0.075 | 0.0063 | -0.069 | 11.932
-2 | 0.136 | 0.00623 | -0.069 | 21.86
-1.5 | 0.198 | 0.00616 | -0.07 | 32.104
-1 | 0.259 | 0.00597 | -0.07 | 43.345
-0.5 | 0.32 | 0.00655 | -0.071 | 48.838
0 | 0.381 | 0.00634 | -0.071 | 60.039
0.5 | 0.442 | 0.00627 | -0.072 | 70.431
1 | 0.502 | 0.00884 | -0.072 | 56.822
1.5 | 0.563 | 0.00864 | -0.072 | 65.179
2 | 0.624 | 0.00846 | -0.073 | 73.716
2.5 | 0.685 | 0.0083 | -0.073 | 82.443
3 | 0.744 | 0.00808 | -0.074 | 92.156
3.5 | 0.802 | 0.00788 | -0.074 | 101.724
4 | 0.856 | 0.00766 | -0.075 | 111.804
4.5 | 0.908 | 0.00746 | -0.075 | 121.681
5 | 0.954 | 0.00715 | -0.075 | 133.42
5.5 | 0.995 | 0.00695 | -0.076 | 143.038
6 | 1.028 | 0.00682 | -0.076 | 150.71
6.5 | 1.052 | 0.0067 | -0.077 | 157.089
7 | 1.065 | 0.00658 | -0.077 | 161.788
7.5 | 1.066 | 0.0066 | -0.077 | 161.501
8 | 1.054 | 0.00651 | -0.078 | 161.851
8.5 | 1.028 | 0.00653 | -0.078 | 157.401
9 | 0.988 | 0.00663 | -0.079 | 149.009
9.5 | 0.933 | 0.00669 | -0.079 | 139.434
10 | 0.863 | 0.00986 | -0.079 | 87.569
10.5 | 0.784 | 0.01049 | -0.08 | 74.727
11 | 0.695 | 0.01305 | -0.08 | 53.276
11.5 | 0.599 | 0.01381 | -0.08 | 43.33
12 | 0.495 | 0.01463 | -0.08 | 33.823
12.5 | 0.382 | 0.01554 | -0.08 | 24.57

## 149. Re 20M Mach 0.25 (2)
BIGFOIL.COM POLAR EXPORT
E193gU-K24
EPPLER E193gU-K24 |  |  |  | Cl Max: | 0.429 | at alpha= | 0.5 | deg
XFOIL ncrit=9 |  |  |  | L/D Max: | 71.3594 | at alpha= | 0 | deg
Re: | 20000000 |  |  | Cd Min: | 0.00659 | at alpha= | 0.5 | deg
Mach: | 0.25 |  |  | Cl=0 at alpha= | -99 | deg
|  |  |  | @ Cl=0.1, Cd= | 0.00537
|  |  |  | @ Cl=0.4, Cd= | 0.0058175
|  |  |  | @ Cl=0.6, Cd= | 0.00659
alpha (deg) | Cl | Cd | Cm | Cl/Cd
0 | 0.3832 | 0.00537 | -0.0773 | 71.3594
0.5 | 0.429 | 0.00659 | -0.0751 | 65.0986

## 150. Re 20M Mach 0.50 (1)
BIGFOIL.COM POLAR EXPORT
E193gU-K24
EPPLER E193gU-K24 |  |  |  | Cl Max: | 1.298 | at alpha= | 20 | deg
JavaFoil+Calcfoil stall+Eppler ext transition |  |  |  | L/D Max: | 128.335 | at alpha= | 5.5 | deg
Re: | 20000000 |  |  | Cd Min: | 0.00625 | at alpha= | -1 | deg
Mach: | 0.5 |  |  | Cl=0 at alpha= | -3.127 | deg
|  |  |  | @ Cl=0.1, Cd= | 0.0065054
|  |  |  | @ Cl=0.4, Cd= | 0.0067244
|  |  |  | @ Cl=0.6, Cd= | 0.0086499
alpha (deg) | Cl | Cd | Cm | Cl/Cd
-20 | -0.878 | 0.1756 | -0.038 | -4.998
-19.5 | -0.852 | 0.17048 | -0.037 | -4.998
-19 | -0.826 | 0.16708 | -0.037 | -4.946
-18.5 | -0.803 | 0.14625 | -0.038 | -5.493
-18 | -0.778 | 0.1386 | -0.038 | -5.616
-17.5 | -0.752 | 0.13395 | -0.038 | -5.615
-17 | -0.726 | 0.13014 | -0.037 | -5.576
-16.5 | -0.701 | 0.1205 | -0.038 | -5.818
-16 | -0.676 | 0.11256 | -0.038 | -6.007
-15.5 | -0.651 | 0.10532 | -0.039 | -6.185
-15 | -0.623 | 0.10706 | -0.037 | -5.819
-14.5 | -0.598 | 0.10048 | -0.037 | -5.953
-14 | -0.573 | 0.09365 | -0.038 | -6.117
-13.5 | -0.549 | 0.08526 | -0.04 | -6.441
-13 | -0.526 | 0.07698 | -0.042 | -6.831
-12.5 | -0.503 | 0.06905 | -0.044 | -7.283
-12 | -0.482 | 0.05989 | -0.047 | -8.045
-11.5 | -0.464 | 0.04794 | -0.052 | -9.686
-11 | -0.417 | 0.07509 | -0.037 | -5.55
-10.5 | -0.392 | 0.06587 | -0.039 | -5.948
-10 | -0.368 | 0.05792 | -0.042 | -6.36
-9.5 | -0.34 | 0.06038 | -0.04 | -5.63
-9 | -0.315 | 0.05386 | -0.043 | -5.854
-8.5 | -0.291 | 0.04799 | -0.045 | -6.055
-8 | -0.26 | 0.05327 | -0.037 | -4.877
-7.5 | -0.233 | 0.05066 | -0.037 | -4.605
-7 | -0.206 | 0.04957 | -0.032 | -4.152
-6.5 | -0.181 | 0.04196 | -0.041 | -4.317
-6 | -0.19 | 0.00653 | -0.074 | -29.168
-5.5 | -0.157 | 0.0069 | -0.074 | -22.829
-5 | -0.124 | 0.00704 | -0.075 | -17.665
-4.5 | -0.091 | 0.00677 | -0.075 | -13.493
-4 | -0.1 | 0.00667 | -0.076 | -15.047
-3.5 | -0.047 | 0.00678 | -0.076 | -6.878
-3 | 0.016 | 0.00668 | -0.077 | 2.461
-2.5 | 0.083 | 0.00653 | -0.077 | 12.75
-2 | 0.152 | 0.00643 | -0.078 | 23.587
-1.5 | 0.221 | 0.00639 | -0.078 | 34.538
-1 | 0.289 | 0.00625 | -0.078 | 46.291
-0.5 | 0.357 | 0.00656 | -0.079 | 54.444
0 | 0.425 | 0.00682 | -0.079 | 62.288
0.5 | 0.493 | 0.00658 | -0.08 | 74.984
1 | 0.561 | 0.00869 | -0.08 | 64.537
1.5 | 0.629 | 0.00862 | -0.081 | 72.975
2 | 0.697 | 0.00927 | -0.081 | 75.179
2.5 | 0.764 | 0.00917 | -0.082 | 83.403
3 | 0.831 | 0.00921 | -0.082 | 90.185
3.5 | 0.892 | 0.00851 | -0.083 | 104.834
4 | 0.948 | 0.00836 | -0.083 | 113.365
4.5 | 0.992 | 0.00822 | -0.084 | 120.693
5 | 1.016 | 0.00793 | -0.084 | 128.222
5.5 | 0.995 | 0.00775 | -0.085 | 128.335
6 | 0.618 | 0.00766 | -0.085 | 80.69
6.5 | 0.652 | 0.00759 | -0.086 | 85.956
7 | 0.684 | 0.00962 | -0.086 | 71.165
7.5 | 0.718 | 0.00918 | -0.086 | 78.156
8 | 0.751 | 0.01216 | -0.087 | 61.749
8.5 | 0.783 | 0.01316 | -0.087 | 59.54
9 | 0.815 | 0.01429 | -0.087 | 57.064
9.5 | 0.846 | 0.0157 | -0.087 | 53.878
10 | 0.873 | 0.01763 | -0.087 | 49.494
10.5 | 0.898 | 0.01967 | -0.086 | 45.647
11 | 0.776 | 0.07468 | -0.047 | 10.394
11.5 | 0.82 | 0.0725 | -0.059 | 11.311
12 | 0.981 | 0.02469 | -0.086 | 39.736
12.5 | 0.989 | 0.03262 | -0.084 | 30.312
13 | 1.037 | 0.02884 | -0.086 | 35.944
13.5 | 1.053 | 0.03516 | -0.085 | 29.948
14 | 1.061 | 0.04588 | -0.082 | 23.13
14.5 | 1.061 | 0.06268 | -0.078 | 16.926
15 | 1.08 | 0.07165 | -0.077 | 15.079
15.5 | 1.036 | 0.12529 | -0.057 | 8.272
16 | 1.066 | 0.13158 | -0.058 | 8.102
16.5 | 1.09 | 0.1459 | -0.057 | 7.473
17 | 1.12 | 0.15589 | -0.058 | 7.183
17.5 | 1.151 | 0.15881 | -0.06 | 7.249
18 | 1.182 | 0.1648 | -0.062 | 7.171
18.5 | 1.206 | 0.18255 | -0.06 | 6.608
19 | 1.236 | 0.18617 | -0.062 | 6.641
19.5 | 1.268 | 0.18978 | -0.063 | 6.68
20 | 1.298 | 0.19359 | -0.065 | 6.707

## 151. Re 20M Mach 0.50 (2)
BIGFOIL.COM POLAR EXPORT
E193gU-K24
EPPLER E193gU-K24 |  |  |  | Cl Max: | 0.5487 | at alpha= | 1 | deg
XFOIL ncrit=9 |  |  |  | L/D Max: | 81.1688 | at alpha= | 0 | deg
Re: | 20000000 |  |  | Cd Min: | 0.00676 | at alpha= | 0.5 | deg
Mach: | 0.5 |  |  | Cl=0 at alpha= | -3.311 | deg
|  |  |  | @ Cl=0.1, Cd= | 0.0054112
|  |  |  | @ Cl=0.4, Cd= | 0.0053654
|  |  |  | @ Cl=0.6, Cd= | 0.00676
alpha (deg) | Cl | Cd | Cm | Cl/Cd
-4 | -0.0933 | 0.0066 | -0.0929 | -14.1364
-3.5 | -0.0259 | 0.00595 | -0.0912 | -4.3529
-3 | 0.0426 | 0.00558 | -0.0902 | 7.6344
-2.5 | 0.1106 | 0.00538 | -0.0895 | 20.5576
-2 | 0.1783 | 0.00522 | -0.089 | 34.1571
0 | 0.4375 | 0.00539 | -0.0866 | 81.1688
0.5 | 0.4843 | 0.00676 | -0.0831 | 71.642
1 | 0.5487 | 0.00676 | -0.0826 | 81.1686