## index
index | Re | Mach | Datasource
1 | 50000 | 0 | JavaFoil+Calcfoil stall+Eppler ext transition
2 | 50000 | 0 | XFOIL ncrit=9
3 | 50000 | 0.1 | JavaFoil+Calcfoil stall+Eppler ext transition
4 | 50000 | 0.1 | XFOIL ncrit=9
5 | 50000 | 0.25 | JavaFoil+Calcfoil stall+Eppler ext transition
6 | 50000 | 0.25 | XFOIL ncrit=9
7 | 50000 | 0.5 | JavaFoil+Calcfoil stall+Eppler ext transition
8 | 50000 | 0.5 | XFOIL ncrit=9
9 | 100000 | 0 | JavaFoil+Calcfoil stall+Eppler ext transition
10 | 100000 | 0 | XFOIL ncrit=9
11 | 100000 | 0.1 | JavaFoil+Calcfoil stall+Eppler ext transition
12 | 100000 | 0.1 | XFOIL ncrit=9
13 | 100000 | 0.25 | JavaFoil+Calcfoil stall+Eppler ext transition
14 | 100000 | 0.25 | XFOIL ncrit=9
15 | 100000 | 0.5 | JavaFoil+Calcfoil stall+Eppler ext transition
16 | 100000 | 0.5 | XFOIL ncrit=9
17 | 250000 | 0 | JavaFoil+Calcfoil stall+Eppler ext transition
18 | 250000 | 0 | XFOIL ncrit=9
19 | 250000 | 0.1 | JavaFoil+Calcfoil stall+Eppler ext transition
20 | 250000 | 0.1 | XFOIL ncrit=9
21 | 250000 | 0.25 | JavaFoil+Calcfoil stall+Eppler ext transition
22 | 250000 | 0.25 | XFOIL ncrit=9
23 | 250000 | 0.5 | JavaFoil+Calcfoil stall+Eppler ext transition
24 | 250000 | 0.5 | XFOIL ncrit=9
25 | 500000 | 0 | JavaFoil+Calcfoil stall+Eppler ext transition
26 | 500000 | 0 | XFOIL ncrit=9
27 | 500000 | 0.1 | JavaFoil+Calcfoil stall+Eppler ext transition
28 | 500000 | 0.1 | XFOIL ncrit=9
29 | 500000 | 0.25 | JavaFoil+Calcfoil stall+Eppler ext transition
30 | 500000 | 0.25 | XFOIL ncrit=9
31 | 500000 | 0.5 | JavaFoil+Calcfoil stall+Eppler ext transition
32 | 500000 | 0.5 | XFOIL ncrit=9
33 | 750000 | 0 | JavaFoil+Calcfoil stall+Eppler ext transition
34 | 750000 | 0 | XFOIL ncrit=9
35 | 750000 | 0.1 | JavaFoil+Calcfoil stall+Eppler ext transition
36 | 750000 | 0.1 | XFOIL ncrit=9
37 | 750000 | 0.25 | JavaFoil+Calcfoil stall+Eppler ext transition
38 | 750000 | 0.25 | XFOIL ncrit=9
39 | 750000 | 0.5 | JavaFoil+Calcfoil stall+Eppler ext transition
40 | 750000 | 0.5 | XFOIL ncrit=9
41 | 1000000 | 0 | JavaFoil+Calcfoil stall+Eppler ext transition
42 | 1000000 | 0 | XFOIL ncrit=9
43 | 1000000 | 0.1 | JavaFoil+Calcfoil stall+Eppler ext transition
44 | 1000000 | 0.1 | XFOIL ncrit=9
45 | 1000000 | 0.25 | JavaFoil+Calcfoil stall+Eppler ext transition
46 | 1000000 | 0.25 | XFOIL ncrit=9
47 | 1000000 | 0.5 | JavaFoil+Calcfoil stall+Eppler ext transition
48 | 1000000 | 0.5 | XFOIL ncrit=9
49 | 2000000 | 0 | JavaFoil+Calcfoil stall+Eppler ext transition
50 | 2000000 | 0 | XFOIL ncrit=9
51 | 2000000 | 0.1 | JavaFoil+Calcfoil stall+Eppler ext transition
52 | 2000000 | 0.1 | XFOIL ncrit=9
53 | 2000000 | 0.25 | JavaFoil+Calcfoil stall+Eppler ext transition
54 | 2000000 | 0.25 | XFOIL ncrit=9
55 | 2000000 | 0.5 | JavaFoil+Calcfoil stall+Eppler ext transition
56 | 2000000 | 0.5 | XFOIL ncrit=9
57 | 3000000 | 0 | JavaFoil+Calcfoil stall+Eppler ext transition
58 | 3000000 | 0 | XFOIL ncrit=9
59 | 3000000 | 0.1 | JavaFoil+Calcfoil stall+Eppler ext transition
60 | 3000000 | 0.1 | XFOIL ncrit=9
61 | 3000000 | 0.25 | JavaFoil+Calcfoil stall+Eppler ext transition
62 | 3000000 | 0.25 | XFOIL ncrit=9
63 | 3000000 | 0.5 | JavaFoil+Calcfoil stall+Eppler ext transition
64 | 3000000 | 0.5 | XFOIL ncrit=9
65 | 4000000 | 0 | JavaFoil+Calcfoil stall+Eppler ext transition
66 | 4000000 | 0 | XFOIL ncrit=9
67 | 4000000 | 0.1 | JavaFoil+Calcfoil stall+Eppler ext transition
68 | 4000000 | 0.1 | XFOIL ncrit=9
69 | 4000000 | 0.25 | JavaFoil+Calcfoil stall+Eppler ext transition
70 | 4000000 | 0.25 | XFOIL ncrit=9
71 | 4000000 | 0.5 | JavaFoil+Calcfoil stall+Eppler ext transition
72 | 4000000 | 0.5 | XFOIL ncrit=9
73 | 5000000 | 0 | JavaFoil+Calcfoil stall+Eppler ext transition
74 | 5000000 | 0 | XFOIL ncrit=9
75 | 5000000 | 0.1 | JavaFoil+Calcfoil stall+Eppler ext transition
76 | 5000000 | 0.1 | XFOIL ncrit=9
77 | 5000000 | 0.25 | JavaFoil+Calcfoil stall+Eppler ext transition
78 | 5000000 | 0.25 | XFOIL ncrit=9
79 | 5000000 | 0.5 | JavaFoil+Calcfoil stall+Eppler ext transition
80 | 5000000 | 0.5 | XFOIL ncrit=9
81 | 6000000 | 0 | JavaFoil+Calcfoil stall+Eppler ext transition
82 | 6000000 | 0 | XFOIL ncrit=9
83 | 6000000 | 0.1 | JavaFoil+Calcfoil stall+Eppler ext transition
84 | 6000000 | 0.1 | XFOIL ncrit=9
85 | 6000000 | 0.25 | JavaFoil+Calcfoil stall+Eppler ext transition
86 | 6000000 | 0.25 | XFOIL ncrit=9
87 | 6000000 | 0.5 | JavaFoil+Calcfoil stall+Eppler ext transition
88 | 6000000 | 0.5 | XFOIL ncrit=9
89 | 7000000 | 0 | JavaFoil+Calcfoil stall+Eppler ext transition
90 | 7000000 | 0 | XFOIL ncrit=9
91 | 7000000 | 0.1 | JavaFoil+Calcfoil stall+Eppler ext transition
92 | 7000000 | 0.1 | XFOIL ncrit=9
93 | 7000000 | 0.25 | JavaFoil+Calcfoil stall+Eppler ext transition
94 | 7000000 | 0.25 | XFOIL ncrit=9
95 | 7000000 | 0.5 | JavaFoil+Calcfoil stall+Eppler ext transition
96 | 7000000 | 0.5 | XFOIL ncrit=9
97 | 8000000 | 0 | JavaFoil+Calcfoil stall+Eppler ext transition
98 | 8000000 | 0 | XFOIL ncrit=9
99 | 8000000 | 0.1 | JavaFoil+Calcfoil stall+Eppler ext transition
100 | 8000000 | 0.1 | XFOIL ncrit=9
101 | 8000000 | 0.25 | JavaFoil+Calcfoil stall+Eppler ext transition
102 | 8000000 | 0.25 | XFOIL ncrit=9
103 | 8000000 | 0.5 | JavaFoil+Calcfoil stall+Eppler ext transition
104 | 8000000 | 0.5 | XFOIL ncrit=9
105 | 10000000 | 0 | JavaFoil+Calcfoil stall+Eppler ext transition
106 | 10000000 | 0 | XFOIL ncrit=9
107 | 10000000 | 0.1 | JavaFoil+Calcfoil stall+Eppler ext transition
108 | 10000000 | 0.1 | XFOIL ncrit=9
109 | 10000000 | 0.25 | JavaFoil+Calcfoil stall+Eppler ext transition
110 | 10000000 | 0.25 | XFOIL ncrit=9
111 | 10000000 | 0.5 | JavaFoil+Calcfoil stall+Eppler ext transition
112 | 10000000 | 0.5 | XFOIL ncrit=9
113 | 12000000 | 0 | JavaFoil+Calcfoil stall+Eppler ext transition
114 | 12000000 | 0 | XFOIL ncrit=9
115 | 12000000 | 0.1 | JavaFoil+Calcfoil stall+Eppler ext transition
116 | 12000000 | 0.1 | XFOIL ncrit=9
117 | 12000000 | 0.25 | JavaFoil+Calcfoil stall+Eppler ext transition
118 | 12000000 | 0.25 | XFOIL ncrit=9
119 | 12000000 | 0.5 | JavaFoil+Calcfoil stall+Eppler ext transition
120 | 12000000 | 0.5 | XFOIL ncrit=9
121 | 14000000 | 0 | JavaFoil+Calcfoil stall+Eppler ext transition
122 | 14000000 | 0 | XFOIL ncrit=9
123 | 14000000 | 0.1 | JavaFoil+Calcfoil stall+Eppler ext transition
124 | 14000000 | 0.1 | XFOIL ncrit=9
125 | 14000000 | 0.25 | JavaFoil+Calcfoil stall+Eppler ext transition
126 | 14000000 | 0.25 | XFOIL ncrit=9
127 | 14000000 | 0.5 | JavaFoil+Calcfoil stall+Eppler ext transition
128 | 14000000 | 0.5 | XFOIL ncrit=9
129 | 16000000 | 0 | JavaFoil+Calcfoil stall+Eppler ext transition
130 | 16000000 | 0 | XFOIL ncrit=9
131 | 16000000 | 0.1 | JavaFoil+Calcfoil stall+Eppler ext transition
132 | 16000000 | 0.1 | XFOIL ncrit=9
133 | 16000000 | 0.25 | JavaFoil+Calcfoil stall+Eppler ext transition
134 | 16000000 | 0.25 | XFOIL ncrit=9
135 | 16000000 | 0.5 | JavaFoil+Calcfoil stall+Eppler ext transition
136 | 16000000 | 0.5 | XFOIL ncrit=9
137 | 18000000 | 0 | JavaFoil+Calcfoil stall+Eppler ext transition
138 | 18000000 | 0 | XFOIL ncrit=9
139 | 18000000 | 0.1 | JavaFoil+Calcfoil stall+Eppler ext transition
140 | 18000000 | 0.1 | XFOIL ncrit=9
141 | 18000000 | 0.25 | JavaFoil+Calcfoil stall+Eppler ext transition
142 | 18000000 | 0.25 | XFOIL ncrit=9
143 | 18000000 | 0.5 | JavaFoil+Calcfoil stall+Eppler ext transition
144 | 18000000 | 0.5 | XFOIL ncrit=9
145 | 20000000 | 0 | JavaFoil+Calcfoil stall+Eppler ext transition
146 | 20000000 | 0 | XFOIL ncrit=9
147 | 20000000 | 0.1 | JavaFoil+Calcfoil stall+Eppler ext transition
148 | 20000000 | 0.1 | XFOIL ncrit=9
149 | 20000000 | 0.25 | JavaFoil+Calcfoil stall+Eppler ext transition
150 | 20000000 | 0.25 | XFOIL ncrit=9
151 | 20000000 | 0.5 | JavaFoil+Calcfoil stall+Eppler ext transition
152 | 20000000 | 0.5 | XFOIL ncrit=9

## 1. Re 50k Mach 0.00 (1)
BIGFOIL.COM POLAR EXPORT
GA 37A018
GA 37A018 |  |  |  | Cl Max: | 1.176 | at alpha= | 16.5 | deg
JavaFoil+Calcfoil stall+Eppler ext transition |  |  |  | L/D Max: | 29.979 | at alpha= | 7.5 | deg
Re: | 50000 |  |  | Cd Min: | 0.0209 | at alpha= | 0 | deg
Mach: | 0 |  |  | Cl=0 at alpha= | 0 | deg
|  |  |  | @ Cl=0.1, Cd= | 0.021295
|  |  |  | @ Cl=0.4, Cd= | 0.023618
|  |  |  | @ Cl=0.6, Cd= | 0.02589
alpha (deg) | Cl | Cd | Cm | Cl/Cd
-20 | -1.112 | 0.27685 | 0.016 | -4.018
-19.5 | -1.127 | 0.2541 | 0.016 | -4.436
-19 | -1.14 | 0.23937 | 0.015 | -4.764
-18.5 | -1.152 | 0.22612 | 0.015 | -5.095
-18 | -1.161 | 0.2168 | 0.015 | -5.357
-17.5 | -1.169 | 0.19967 | 0.015 | -5.852
-17 | -1.173 | 0.19405 | 0.014 | -6.047
-16.5 | -1.176 | 0.17684 | 0.014 | -6.649
-16 | -1.175 | 0.16929 | 0.014 | -6.942
-15.5 | -1.172 | 0.15849 | 0.013 | -7.395
-15 | -1.166 | 0.15103 | 0.013 | -7.722
-14.5 | -1.157 | 0.13753 | 0.013 | -8.413
-14 | -1.145 | 0.12858 | 0.013 | -8.906
-13.5 | -1.13 | 0.12185 | 0.012 | -9.272
-13 | -1.112 | 0.11344 | 0.012 | -9.798
-12.5 | -1.091 | 0.10634 | 0.012 | -10.255
-12 | -1.066 | 0.10097 | 0.011 | -10.562
-11.5 | -1.04 | 0.09423 | 0.011 | -11.032
-11 | -1.009 | 0.08896 | 0.01 | -11.343
-10.5 | -0.976 | 0.08345 | 0.01 | -11.698
-10 | -0.941 | 0.07799 | 0.01 | -12.071
-9.5 | -0.905 | 0.07256 | 0.01 | -12.476
-9 | -0.869 | 0.06754 | 0.011 | -12.868
-8.5 | -0.97 | 0.03325 | 0.019 | -29.164
-8 | -0.925 | 0.03171 | 0.018 | -29.171
-7.5 | -0.877 | 0.02926 | 0.017 | -29.979
-7 | -0.827 | 0.02897 | 0.016 | -28.534
-6.5 | -0.774 | 0.02779 | 0.015 | -27.854
-6 | -0.689 | 0.02723 | 0.013 | -25.297
-5.5 | -0.636 | 0.02655 | 0.012 | -23.962
-5 | -0.582 | 0.02556 | 0.011 | -22.762
-4.5 | -0.527 | 0.0249 | 0.01 | -21.144
-4 | -0.47 | 0.02412 | 0.009 | -19.505
-3.5 | -0.414 | 0.02376 | 0.008 | -17.409
-3 | -0.356 | 0.02317 | 0.007 | -15.38
-2.5 | -0.298 | 0.02265 | 0.006 | -13.167
-2 | -0.24 | 0.0222 | 0.004 | -10.811
-1.5 | -0.181 | 0.02184 | 0.003 | -8.288
-1 | -0.121 | 0.02139 | 0.002 | -5.666
-0.5 | -0.061 | 0.02112 | 0.001 | -2.884
0 | 0 | 0.0209 | 0 | 0
0.5 | 0.061 | 0.02112 | -0.001 | 2.884
1 | 0.121 | 0.02139 | -0.002 | 5.666
1.5 | 0.181 | 0.02184 | -0.003 | 8.288
2 | 0.24 | 0.0222 | -0.004 | 10.811
2.5 | 0.298 | 0.02265 | -0.005 | 13.167
3 | 0.356 | 0.02317 | -0.007 | 15.38
3.5 | 0.414 | 0.02376 | -0.008 | 17.409
4 | 0.47 | 0.02412 | -0.009 | 19.505
4.5 | 0.527 | 0.0249 | -0.01 | 21.144
5 | 0.582 | 0.02556 | -0.011 | 22.762
5.5 | 0.636 | 0.02655 | -0.012 | 23.962
6 | 0.689 | 0.02723 | -0.013 | 25.297
6.5 | 0.774 | 0.02779 | -0.014 | 27.854
7 | 0.827 | 0.02897 | -0.016 | 28.534
7.5 | 0.877 | 0.02926 | -0.017 | 29.979
8 | 0.925 | 0.03171 | -0.017 | 29.171
8.5 | 0.97 | 0.03325 | -0.018 | 29.164
9 | 0.869 | 0.06754 | -0.011 | 12.868
9.5 | 0.905 | 0.07256 | -0.01 | 12.476
10 | 0.941 | 0.07799 | -0.01 | 12.071
10.5 | 0.976 | 0.08345 | -0.01 | 11.698
11 | 1.009 | 0.08896 | -0.01 | 11.343
11.5 | 1.04 | 0.09423 | -0.011 | 11.032
12 | 1.066 | 0.10097 | -0.011 | 10.562
12.5 | 1.091 | 0.10634 | -0.011 | 10.255
13 | 1.112 | 0.11344 | -0.012 | 9.798
13.5 | 1.13 | 0.12185 | -0.012 | 9.272
14 | 1.145 | 0.12858 | -0.012 | 8.906
14.5 | 1.157 | 0.13753 | -0.013 | 8.413
15 | 1.166 | 0.15103 | -0.013 | 7.722
15.5 | 1.172 | 0.15849 | -0.013 | 7.395
16 | 1.175 | 0.16929 | -0.013 | 6.942
16.5 | 1.176 | 0.17684 | -0.014 | 6.649
17 | 1.173 | 0.19405 | -0.014 | 6.047
17.5 | 1.169 | 0.19967 | -0.014 | 5.852
18 | 1.161 | 0.2168 | -0.015 | 5.357
18.5 | 1.152 | 0.22612 | -0.015 | 5.095
19 | 1.14 | 0.23937 | -0.015 | 4.764
19.5 | 1.127 | 0.2541 | -0.016 | 4.436
20 | 1.112 | 0.27685 | -0.016 | 4.018

## 2. Re 50k Mach 0.00 (2)
BIGFOIL.COM POLAR EXPORT
GA 37A018
GA 37A018 |  |  |  | Cl Max: | 0.9854 | at alpha= | 11.5 | deg
XFOIL ncrit=9 |  |  |  | L/D Max: | 24.952 | at alpha= | 8.5 | deg
Re: | 50000 |  |  | Cd Min: | 0.19704 | at alpha= | 16.5 | deg
Mach: | 0 |  |  | Cl=0 at alpha= | 0 | deg
|  |  |  | @ Cl=0.1, Cd= | 0.050753
|  |  |  | @ Cl=0.4, Cd= | 0.06041
|  |  |  | @ Cl=0.6, Cd= | 0.051012
alpha (deg) | Cl | Cd | Cm | Cl/Cd
-16.5 | -0.6035 | 0.19696 | 0.0101 | -3.0641
-16 | -0.5714 | 0.18728 | 0.0088 | -3.051
-15.5 | -0.5441 | 0.1786 | 0.0072 | -3.0465
-15 | -0.5301 | 0.17197 | 0.0049 | -3.0825
-14.5 | -0.5188 | 0.1655 | 0.0028 | -3.1347
-13 | -0.8402 | 0.08335 | -0.0474 | -10.0804
-12.5 | -0.8979 | 0.07281 | -0.0469 | -12.3321
-12 | -0.9479 | 0.06513 | -0.0423 | -14.554
-11.5 | -0.9852 | 0.05923 | -0.0348 | -16.6335
-11 | -0.9789 | 0.05315 | -0.0307 | -18.4177
-10.5 | -0.9623 | 0.04828 | -0.0267 | -19.9316
-10 | -0.9252 | 0.04355 | -0.0248 | -21.2445
-9.5 | -0.8624 | 0.03916 | -0.0259 | -22.0225
-9 | -0.8031 | 0.03529 | -0.0261 | -22.7572
-8.5 | -0.8055 | 0.0323 | -0.0173 | -24.9381
-7.5 | -0.5403 | 0.05644 | -0.0045 | -9.573
-7 | -0.4255 | 0.06058 | -0.0044 | -7.0238
-6.5 | -0.3734 | 0.06034 | -0.0026 | -6.1883
-6 | -0.3195 | 0.05952 | -0.0018 | -5.3679
-5.5 | -0.3087 | 0.05878 | 0.0034 | -5.2518
-5 | -0.3054 | 0.05811 | 0.0088 | -5.2555
-4.5 | -0.3215 | 0.05739 | 0.0161 | -5.602
-4 | -0.3056 | 0.05628 | 0.0187 | -5.43
-3.5 | -0.3167 | 0.05536 | 0.0249 | -5.7207
-3 | -0.2968 | 0.05425 | 0.0263 | -5.471
-2.5 | -0.2788 | 0.05322 | 0.0278 | -5.2386
-2 | -0.2069 | 0.05212 | 0.0191 | -3.9697
-1.5 | -0.1561 | 0.0513 | 0.0141 | -3.0429
-1 | -0.0955 | 0.05072 | 0.0078 | -1.8829
-0.5 | -0.0446 | 0.05034 | 0.0033 | -0.88598
0 | 0 | 0.05032 | 0 | 0
0.5 | 0.0446 | 0.05033 | -0.0033 | 0.88615
1 | 0.0955 | 0.05071 | -0.0078 | 1.8833
1.5 | 0.1563 | 0.05129 | -0.0141 | 3.0474
2 | 0.2071 | 0.0521 | -0.0191 | 3.975
2.5 | 0.2789 | 0.05319 | -0.0279 | 5.2435
3 | 0.2969 | 0.05422 | -0.0264 | 5.4758
3.5 | 0.3168 | 0.05532 | -0.025 | 5.7267
4 | 0.3056 | 0.05624 | -0.0187 | 5.4339
4.5 | 0.3216 | 0.05735 | -0.0162 | 5.6077
5 | 0.3054 | 0.05805 | -0.0087 | 5.261
5.5 | 0.307 | 0.05871 | -0.0032 | 5.2291
6 | 0.3192 | 0.05948 | 0.0018 | 5.3665
6.5 | 0.3737 | 0.06029 | 0.0026 | 6.1984
7 | 0.4261 | 0.06053 | 0.0044 | 7.0395
7.5 | 0.5408 | 0.0564 | 0.0045 | 9.5887
8.5 | 0.8057 | 0.03229 | 0.0172 | 24.952
9 | 0.8035 | 0.03529 | 0.0261 | 22.7685
9.5 | 0.8626 | 0.03916 | 0.0259 | 22.0276
10 | 0.9254 | 0.04355 | 0.0248 | 21.2491
10.5 | 0.9624 | 0.04828 | 0.0267 | 19.9337
11 | 0.9795 | 0.05316 | 0.0307 | 18.4255
11.5 | 0.9854 | 0.05924 | 0.0348 | 16.634
12 | 0.9481 | 0.06515 | 0.0422 | 14.5526
12.5 | 0.8982 | 0.07285 | 0.0468 | 12.3294
13 | 0.8405 | 0.08343 | 0.0472 | 10.0743
14 | 0.5231 | 0.1601 | -0.0006 | 3.2673
14.5 | 0.5206 | 0.16568 | -0.0031 | 3.1422
15 | 0.5319 | 0.17216 | -0.0052 | 3.0896
15.5 | 0.5455 | 0.17881 | -0.0075 | 3.0507
16 | 0.5719 | 0.18737 | -0.0092 | 3.0522
16.5 | 0.6039 | 0.19704 | -0.0105 | 3.0649

## 3. Re 50k Mach 0.10 (1)
BIGFOIL.COM POLAR EXPORT
GA 37A018
GA 37A018 |  |  |  | Cl Max: | 1.159 | at alpha= | 16 | deg
JavaFoil+Calcfoil stall+Eppler ext transition |  |  |  | L/D Max: | 29.835 | at alpha= | 7.5 | deg
Re: | 50000 |  |  | Cd Min: | 0.02098 | at alpha= | 0 | deg
Mach: | 0.1 |  |  | Cl=0 at alpha= | 0 | deg
|  |  |  | @ Cl=0.1, Cd= | 0.021373
|  |  |  | @ Cl=0.4, Cd= | 0.023729
|  |  |  | @ Cl=0.6, Cd= | 0.026034
alpha (deg) | Cl | Cd | Cm | Cl/Cd
-20 | -1.068 | 0.28363 | 0.016 | -3.766
-19.5 | -1.087 | 0.25862 | 0.016 | -4.202
-19 | -1.104 | 0.24906 | 0.015 | -4.431
-18.5 | -1.119 | 0.22826 | 0.015 | -4.902
-18 | -1.132 | 0.22037 | 0.015 | -5.136
-17.5 | -1.143 | 0.2102 | 0.015 | -5.436
-17 | -1.151 | 0.19613 | 0.014 | -5.867
-16.5 | -1.156 | 0.18497 | 0.014 | -6.251
-16 | -1.159 | 0.17535 | 0.014 | -6.61
-15.5 | -1.158 | 0.1606 | 0.013 | -7.213
-15 | -1.155 | 0.15163 | 0.013 | -7.618
-14.5 | -1.148 | 0.14254 | 0.013 | -8.057
-14 | -1.139 | 0.13441 | 0.013 | -8.47
-13.5 | -1.125 | 0.12546 | 0.012 | -8.968
-13 | -1.109 | 0.11595 | 0.012 | -9.562
-12.5 | -1.089 | 0.10741 | 0.011 | -10.137
-12 | -1.066 | 0.10093 | 0.011 | -10.561
-11.5 | -1.04 | 0.09432 | 0.011 | -11.028
-11 | -1.011 | 0.08917 | 0.011 | -11.334
-10.5 | -0.978 | 0.08368 | 0.01 | -11.689
-10 | -0.944 | 0.07859 | 0.01 | -12.01
-9.5 | -0.908 | 0.07308 | 0.01 | -12.423
-9 | -0.873 | 0.06769 | 0.011 | -12.89
-8.5 | -0.972 | 0.03363 | 0.019 | -28.913
-8 | -0.928 | 0.03193 | 0.018 | -29.068
-7.5 | -0.88 | 0.02951 | 0.017 | -29.835
-7 | -0.83 | 0.02917 | 0.016 | -28.445
-6.5 | -0.777 | 0.02797 | 0.015 | -27.783
-6 | -0.692 | 0.02736 | 0.013 | -25.285
-5.5 | -0.639 | 0.0268 | 0.012 | -23.831
-5 | -0.584 | 0.02572 | 0.011 | -22.723
-4.5 | -0.529 | 0.02502 | 0.01 | -21.135
-4 | -0.472 | 0.02421 | 0.009 | -19.513
-3.5 | -0.415 | 0.0239 | 0.008 | -17.383
-3 | -0.358 | 0.02325 | 0.007 | -15.394
-2.5 | -0.3 | 0.02273 | 0.006 | -13.181
-2 | -0.241 | 0.02231 | 0.004 | -10.811
-1.5 | -0.182 | 0.02195 | 0.003 | -8.278
-1 | -0.122 | 0.02147 | 0.002 | -5.669
-0.5 | -0.061 | 0.0212 | 0.001 | -2.885
0 | 0 | 0.02098 | 0 | 0
0.5 | 0.061 | 0.0212 | -0.001 | 2.885
1 | 0.122 | 0.02147 | -0.002 | 5.669
1.5 | 0.182 | 0.02195 | -0.003 | 8.278
2 | 0.241 | 0.02231 | -0.004 | 10.811
2.5 | 0.3 | 0.02273 | -0.006 | 13.181
3 | 0.358 | 0.02325 | -0.007 | 15.394
3.5 | 0.415 | 0.0239 | -0.008 | 17.383
4 | 0.472 | 0.02421 | -0.009 | 19.513
4.5 | 0.529 | 0.02502 | -0.01 | 21.135
5 | 0.584 | 0.02572 | -0.011 | 22.723
5.5 | 0.639 | 0.0268 | -0.012 | 23.831
6 | 0.692 | 0.02736 | -0.013 | 25.285
6.5 | 0.777 | 0.02797 | -0.015 | 27.783
7 | 0.83 | 0.02917 | -0.016 | 28.445
7.5 | 0.88 | 0.02951 | -0.017 | 29.835
8 | 0.928 | 0.03193 | -0.018 | 29.068
8.5 | 0.972 | 0.03363 | -0.018 | 28.913
9 | 0.873 | 0.06769 | -0.011 | 12.89
9.5 | 0.908 | 0.07308 | -0.01 | 12.423
10 | 0.944 | 0.07859 | -0.01 | 12.01
10.5 | 0.978 | 0.08368 | -0.01 | 11.689
11 | 1.011 | 0.08917 | -0.011 | 11.334
11.5 | 1.04 | 0.09432 | -0.011 | 11.028
12 | 1.066 | 0.10093 | -0.011 | 10.561
12.5 | 1.089 | 0.10741 | -0.011 | 10.137
13 | 1.109 | 0.11595 | -0.012 | 9.562
13.5 | 1.125 | 0.12546 | -0.012 | 8.968
14 | 1.139 | 0.13441 | -0.012 | 8.47
14.5 | 1.148 | 0.14254 | -0.013 | 8.057
15 | 1.155 | 0.15163 | -0.013 | 7.618
15.5 | 1.158 | 0.1606 | -0.013 | 7.213
16 | 1.159 | 0.17535 | -0.014 | 6.61
16.5 | 1.156 | 0.18497 | -0.014 | 6.251
17 | 1.151 | 0.19613 | -0.014 | 5.867
17.5 | 1.143 | 0.2102 | -0.015 | 5.436
18 | 1.132 | 0.22037 | -0.015 | 5.136
18.5 | 1.119 | 0.22826 | -0.015 | 4.902
19 | 1.104 | 0.24906 | -0.015 | 4.431
19.5 | 1.087 | 0.25862 | -0.016 | 4.202
20 | 1.068 | 0.28363 | -0.016 | 3.766

## 4. Re 50k Mach 0.10 (2)
BIGFOIL.COM POLAR EXPORT
GA 37A018
GA 37A018 |  |  |  | Cl Max: | 0.9763 | at alpha= | 11.5 | deg
XFOIL ncrit=9 |  |  |  | L/D Max: | 24.358 | at alpha= | 8.5 | deg
Re: | 50000 |  |  | Cd Min: | 0.19795 | at alpha= | 16.5 | deg
Mach: | 0.1 |  |  | Cl=0 at alpha= | 0 | deg
|  |  |  | @ Cl=0.1, Cd= | 0.051084
|  |  |  | @ Cl=0.4, Cd= | 0.060544
|  |  |  | @ Cl=0.6, Cd= | 0.051047
alpha (deg) | Cl | Cd | Cm | Cl/Cd
-16.5 | -0.3597 | 0.16416 | -0.0124 | -2.1912
-16 | -0.3598 | 0.16086 | -0.0141 | -2.2367
-15.5 | -0.3705 | 0.16016 | -0.0154 | -2.3133
-15 | -0.3527 | 0.15386 | -0.0164 | -2.2923
-14.5 | -0.3392 | 0.1483 | -0.0173 | -2.2873
-13.5 | -0.5802 | 0.13428 | -0.0181 | -4.3208
-13 | -0.8283 | 0.08529 | -0.0477 | -9.7116
-12.5 | -0.8836 | 0.07439 | -0.0479 | -11.8779
-12 | -0.9348 | 0.0663 | -0.0441 | -14.0995
-11.5 | -0.9761 | 0.06027 | -0.0368 | -16.1955
-11 | -0.9683 | 0.05404 | -0.0331 | -17.9182
-10.5 | -0.9579 | 0.04908 | -0.0285 | -19.5171
-10 | -0.9228 | 0.04422 | -0.0264 | -20.8684
-9.5 | -0.8623 | 0.03974 | -0.0271 | -21.6985
-9 | -0.8042 | 0.03588 | -0.0271 | -22.4136
-8.5 | -0.7986 | 0.03279 | -0.0194 | -24.355
-8 | -0.8096 | 0.03426 | -0.0044 | -23.6311
-7.5 | -0.5079 | 0.05842 | -0.0069 | -8.6939
-7 | -0.4384 | 0.06047 | -0.004 | -7.2499
-6.5 | -0.3632 | 0.0607 | -0.004 | -5.9835
-6 | -0.348 | 0.05992 | 0.0011 | -5.8077
-5.5 | -0.3276 | 0.05928 | 0.0054 | -5.5263
-5 | -0.3041 | 0.05843 | 0.0083 | -5.2045
-4.5 | -0.314 | 0.05768 | 0.0148 | -5.4438
-4 | -0.3185 | 0.05675 | 0.0203 | -5.6123
-3.5 | -0.3101 | 0.05568 | 0.0237 | -5.5693
-3 | -0.2935 | 0.05459 | 0.0256 | -5.3764
-2.5 | -0.2741 | 0.05354 | 0.0268 | -5.1195
-2 | -0.2035 | 0.05243 | 0.0183 | -3.8814
-1.5 | -0.1579 | 0.05164 | 0.0142 | -3.0577
-1 | -0.091 | 0.05101 | 0.0069 | -1.784
-0.5 | -0.0463 | 0.05064 | 0.0036 | -0.9143
0 | 0 | 0.0506 | 0 | 0
0.5 | 0.0463 | 0.05063 | -0.0036 | 0.91448
1 | 0.0911 | 0.051 | -0.0069 | 1.7863
1.5 | 0.158 | 0.05163 | -0.0143 | 3.0602
2 | 0.2037 | 0.05241 | -0.0183 | 3.8867
2.5 | 0.2744 | 0.05351 | -0.0268 | 5.128
3 | 0.2936 | 0.05456 | -0.0257 | 5.3812
3.5 | 0.3102 | 0.05564 | -0.0237 | 5.5751
4 | 0.3186 | 0.0567 | -0.0203 | 5.619
4.5 | 0.3141 | 0.05763 | -0.0149 | 5.4503
5 | 0.304 | 0.05838 | -0.0083 | 5.2073
5.5 | 0.3277 | 0.05923 | -0.0054 | 5.5327
6 | 0.3483 | 0.05987 | -0.0011 | 5.8176
6.5 | 0.3635 | 0.06065 | 0.0039 | 5.9934
7 | 0.4389 | 0.06043 | 0.004 | 7.2629
7.5 | 0.5085 | 0.05838 | 0.0069 | 8.7102
8 | 0.8096 | 0.03425 | 0.0044 | 23.638
8.5 | 0.7987 | 0.03279 | 0.0194 | 24.358
9 | 0.8043 | 0.03587 | 0.0271 | 22.4226
9.5 | 0.8625 | 0.03974 | 0.0271 | 21.7036
10 | 0.9229 | 0.04422 | 0.0264 | 20.8706
10.5 | 0.9581 | 0.04908 | 0.0285 | 19.5212
11 | 0.9689 | 0.05405 | 0.033 | 17.926
11.5 | 0.9763 | 0.06028 | 0.0367 | 16.1961
12 | 0.935 | 0.06632 | 0.0441 | 14.0983
12.5 | 0.8838 | 0.07444 | 0.0478 | 11.8726
13 | 0.8286 | 0.08538 | 0.0475 | 9.7048
13.5 | 0.561 | 0.13854 | 0.0143 | 4.0494
14.5 | 0.5195 | 0.16616 | -0.0029 | 3.1265
15 | 0.5309 | 0.17266 | -0.0051 | 3.0748
15.5 | 0.5451 | 0.17935 | -0.0074 | 3.0393
16 | 0.5728 | 0.18816 | -0.0091 | 3.0442
16.5 | 0.605 | 0.19795 | -0.0104 | 3.0563

## 5. Re 50k Mach 0.25 (1)
BIGFOIL.COM POLAR EXPORT
GA 37A018
GA 37A018 |  |  |  | Cl Max: | 1.079 | at alpha= | 13.5 | deg
JavaFoil+Calcfoil stall+Eppler ext transition |  |  |  | L/D Max: | 28.142 | at alpha= | 7.5 | deg
Re: | 50000 |  |  | Cd Min: | 0.02141 | at alpha= | 0 | deg
Mach: | 0.25 |  |  | Cl=0 at alpha= | 0 | deg
|  |  |  | @ Cl=0.1, Cd= | 0.021839
|  |  |  | @ Cl=0.4, Cd= | 0.024063
|  |  |  | @ Cl=0.6, Cd= | 0.026589
alpha (deg) | Cl | Cd | Cm | Cl/Cd
-18.5 | -0.823 | 0.3092 | 0.015 | -2.66
-18 | -0.869 | 0.27785 | 0.015 | -3.128
-17.5 | -0.912 | 0.25158 | 0.015 | -3.625
-17 | -0.951 | 0.23495 | 0.014 | -4.046
-16.5 | -0.985 | 0.21465 | 0.014 | -4.587
-16 | -1.014 | 0.2032 | 0.014 | -4.989
-15.5 | -1.038 | 0.18203 | 0.013 | -5.7
-15 | -1.056 | 0.17135 | 0.013 | -6.164
-14.5 | -1.069 | 0.15725 | 0.013 | -6.801
-14 | -1.077 | 0.14384 | 0.012 | -7.488
-13.5 | -1.079 | 0.13333 | 0.012 | -8.094
-13 | -1.076 | 0.1259 | 0.012 | -8.549
-12.5 | -1.068 | 0.11599 | 0.012 | -9.209
-12 | -1.055 | 0.10587 | 0.011 | -9.962
-11.5 | -1.037 | 0.09987 | 0.011 | -10.379
-11 | -1.013 | 0.09343 | 0.011 | -10.844
-10.5 | -0.985 | 0.08758 | 0.01 | -11.248
-10 | -0.955 | 0.08085 | 0.011 | -11.807
-9.5 | -0.921 | 0.07529 | 0.01 | -12.231
-9 | -0.884 | 0.07044 | 0.01 | -12.547
-8.5 | -0.848 | 0.06517 | 0.011 | -13.015
-8 | -0.944 | 0.03355 | 0.018 | -28.137
-7.5 | -0.897 | 0.03187 | 0.017 | -28.142
-7 | -0.847 | 0.03038 | 0.016 | -27.871
-6.5 | -0.794 | 0.0291 | 0.015 | -27.274
-6 | -0.739 | 0.02782 | 0.014 | -26.572
-5.5 | -0.654 | 0.02765 | 0.012 | -23.639
-5 | -0.598 | 0.02655 | 0.011 | -22.525
-4.5 | -0.541 | 0.0256 | 0.01 | -21.152
-4 | -0.484 | 0.02487 | 0.009 | -19.464
-3.5 | -0.425 | 0.02419 | 0.008 | -17.586
-3 | -0.366 | 0.02389 | 0.007 | -15.339
-2.5 | -0.307 | 0.02332 | 0.006 | -13.16
-2 | -0.247 | 0.02286 | 0.005 | -10.806
-1.5 | -0.186 | 0.02232 | 0.003 | -8.334
-1 | -0.125 | 0.02196 | 0.002 | -5.673
-0.5 | -0.063 | 0.02166 | 0.001 | -2.889
0 | 0 | 0.02141 | 0 | 0
0.5 | 0.063 | 0.02166 | -0.001 | 2.889
1 | 0.125 | 0.02196 | -0.002 | 5.673
1.5 | 0.186 | 0.02232 | -0.003 | 8.334
2 | 0.247 | 0.02286 | -0.005 | 10.806
2.5 | 0.307 | 0.02332 | -0.006 | 13.16
3 | 0.366 | 0.02389 | -0.007 | 15.339
3.5 | 0.425 | 0.02419 | -0.008 | 17.586
4 | 0.484 | 0.02487 | -0.009 | 19.464
4.5 | 0.541 | 0.02582 | -0.01 | 20.967
5 | 0.598 | 0.02655 | -0.011 | 22.525
5.5 | 0.654 | 0.02765 | -0.012 | 23.639
6 | 0.739 | 0.02733 | -0.014 | 27.043
6.5 | 0.794 | 0.0291 | -0.015 | 27.274
7 | 0.847 | 0.03038 | -0.016 | 27.871
7.5 | 0.897 | 0.03187 | -0.017 | 28.142
8 | 0.944 | 0.03355 | -0.018 | 28.137
8.5 | 0.848 | 0.06517 | -0.011 | 13.015
9 | 0.884 | 0.07044 | -0.01 | 12.547
9.5 | 0.921 | 0.07529 | -0.01 | 12.231
10 | 0.955 | 0.08085 | -0.01 | 11.807
10.5 | 0.985 | 0.08758 | -0.01 | 11.248
11 | 1.013 | 0.09343 | -0.011 | 10.844
11.5 | 1.037 | 0.09987 | -0.011 | 10.379
12 | 1.055 | 0.10587 | -0.011 | 9.962
12.5 | 1.068 | 0.11599 | -0.012 | 9.209
13 | 1.076 | 0.1259 | -0.012 | 8.549
13.5 | 1.079 | 0.13333 | -0.012 | 8.094
14 | 1.077 | 0.14384 | -0.012 | 7.488
14.5 | 1.069 | 0.15725 | -0.013 | 6.801
15 | 1.056 | 0.17135 | -0.013 | 6.164
15.5 | 1.038 | 0.18203 | -0.013 | 5.7
16 | 1.014 | 0.2032 | -0.014 | 4.989
16.5 | 0.985 | 0.21465 | -0.014 | 4.587
17 | 0.951 | 0.2331 | -0.014 | 4.078
17.5 | 0.912 | 0.25283 | -0.014 | 3.607
18 | 0.869 | 0.27662 | -0.015 | 3.142
18.5 | 0.823 | 0.3092 | -0.015 | 2.66

## 6. Re 50k Mach 0.25 (2)
BIGFOIL.COM POLAR EXPORT
GA 37A018
GA 37A018 |  |  |  | Cl Max: | 0.9255 | at alpha= | 10.5 | deg
XFOIL ncrit=9 |  |  |  | L/D Max: | 22.9942 | at alpha= | 8 | deg
Re: | 50000 |  |  | Cd Min: | 0.18246 | at alpha= | 15.5 | deg
Mach: | 0.25 |  |  | Cl=0 at alpha= | 0 | deg
|  |  |  | @ Cl=0.1, Cd= | 0.052936
|  |  |  | @ Cl=0.4, Cd= | 0.06208
|  |  |  | @ Cl=0.6, Cd= | 0.18246
alpha (deg) | Cl | Cd | Cm | Cl/Cd
-15.5 | -0.5428 | 0.18227 | 0.0067 | -2.978
-15 | -0.5253 | 0.1752 | 0.0044 | -2.9983
-14.5 | -0.5124 | 0.16857 | 0.002 | -3.0397
-14 | -0.516 | 0.1635 | -0.0008 | -3.156
-13.5 | -0.5518 | 0.14294 | -0.0153 | -3.8604
-12.5 | -0.7064 | 0.09275 | -0.0444 | -7.6162
-12 | -0.7807 | 0.07703 | -0.05 | -10.135
-11.5 | -0.8486 | 0.06608 | -0.05 | -12.842
-11 | -0.8924 | 0.05877 | -0.0457 | -15.1846
-10.5 | -0.9253 | 0.05336 | -0.0382 | -17.3407
-10 | -0.9013 | 0.04792 | -0.0353 | -18.8084
-9.5 | -0.8718 | 0.04324 | -0.0322 | -20.1619
-8.5 | -0.7756 | 0.03547 | -0.0285 | -21.8664
-8 | -0.7864 | 0.03421 | -0.0164 | -22.9874
-7.5 | -0.5529 | 0.05636 | -0.0095 | -9.8101
-7 | -0.4273 | 0.06208 | -0.0078 | -6.8831
-6.5 | -0.3786 | 0.06216 | -0.0046 | -6.0907
-6 | -0.3586 | 0.06176 | 0.0006 | -5.8063
-5.5 | -0.3475 | 0.0613 | 0.0062 | -5.6688
-5 | -0.3331 | 0.06055 | 0.0105 | -5.5012
-4.5 | -0.3423 | 0.05974 | 0.0172 | -5.7298
-4 | -0.3206 | 0.05862 | 0.0193 | -5.4691
-3.5 | -0.3081 | 0.05755 | 0.0222 | -5.3536
-3 | -0.3031 | 0.05648 | 0.0261 | -5.3665
-2.5 | -0.2551 | 0.05524 | 0.022 | -4.618
-2 | -0.2005 | 0.0542 | 0.0165 | -3.6993
-1.5 | -0.1272 | 0.05326 | 0.0082 | -2.3883
-1 | -0.0751 | 0.05266 | 0.0036 | -1.4261
-0.5 | -0.0432 | 0.05235 | 0.0028 | -0.82521
0 | 0 | 0.05219 | 0 | 0
0.5 | 0.0433 | 0.05234 | -0.0028 | 0.82728
1 | 0.0752 | 0.05265 | -0.0036 | 1.4283
1.5 | 0.1273 | 0.05325 | -0.0082 | 2.3906
2 | 0.2006 | 0.05417 | -0.0165 | 3.7032
2.5 | 0.2554 | 0.05521 | -0.022 | 4.626
3 | 0.3031 | 0.05644 | -0.0261 | 5.3703
3.5 | 0.3082 | 0.05751 | -0.0223 | 5.3591
4 | 0.3205 | 0.05858 | -0.0193 | 5.4712
4.5 | 0.3425 | 0.0597 | -0.0172 | 5.737
5 | 0.3329 | 0.0605 | -0.0105 | 5.5025
5.5 | 0.3475 | 0.06124 | -0.0062 | 5.6744
6 | 0.3586 | 0.0617 | -0.0006 | 5.812
6.5 | 0.3786 | 0.06211 | 0.0047 | 6.0956
7 | 0.4277 | 0.06204 | 0.0078 | 6.8939
7.5 | 0.5533 | 0.05631 | 0.0095 | 9.826
8 | 0.7864 | 0.0342 | 0.0164 | 22.9942
8.5 | 0.7758 | 0.03547 | 0.0284 | 21.872
9 | 0.8018 | 0.0388 | 0.0334 | 20.6649
9.5 | 0.872 | 0.04324 | 0.0322 | 20.1665
10 | 0.9016 | 0.04792 | 0.0352 | 18.8147
10.5 | 0.9255 | 0.05337 | 0.0382 | 17.3412
11 | 0.8927 | 0.05879 | 0.0457 | 15.1846
11.5 | 0.8491 | 0.06611 | 0.0499 | 12.8437
12 | 0.7812 | 0.07709 | 0.0499 | 10.1336
12.5 | 0.7068 | 0.09289 | 0.0442 | 7.609
13.5 | 0.503 | 0.15663 | 0.0023 | 3.2114
14 | 0.5183 | 0.16376 | 0.0006 | 3.165
14.5 | 0.514 | 0.16876 | -0.0023 | 3.0457
15 | 0.5268 | 0.17539 | -0.0047 | 3.0036
15.5 | 0.5441 | 0.18246 | -0.0071 | 2.982

## 7. Re 50k Mach 0.50 (1)
BIGFOIL.COM POLAR EXPORT
GA 37A018
GA 37A018 |  |  |  | Cl Max: | 1.144 | at alpha= | 20 | deg
JavaFoil+Calcfoil stall+Eppler ext transition |  |  |  | L/D Max: | 25.22 | at alpha= | 6.5 | deg
Re: | 50000 |  |  | Cd Min: | 0.02343 | at alpha= | 0 | deg
Mach: | 0.5 |  |  | Cl=0 at alpha= | 0 | deg
|  |  |  | @ Cl=0.1, Cd= | 0.02386
|  |  |  | @ Cl=0.4, Cd= | 0.026499
|  |  |  | @ Cl=0.6, Cd= | 0.029313
alpha (deg) | Cl | Cd | Cm | Cl/Cd
-20 | -1.144 | 0.47736 | 0.028 | -2.397
-19.5 | -1.116 | 0.46423 | 0.028 | -2.404
-19 | -1.089 | 0.46959 | 0.027 | -2.318
-18.5 | -1.061 | 0.45187 | 0.026 | -2.349
-18 | -1.034 | 0.43262 | 0.026 | -2.389
-17.5 | -1.006 | 0.43091 | 0.025 | -2.335
-17 | -0.979 | 0.44021 | 0.024 | -2.223
-16.5 | -0.946 | 0.37175 | 0.021 | -2.544
-16 | -0.918 | 0.36951 | 0.021 | -2.484
-15.5 | -0.89 | 0.34096 | 0.02 | -2.61
-15 | -0.862 | 0.3333 | 0.019 | -2.587
-14.5 | -0.834 | 0.32715 | 0.019 | -2.55
-14 | -0.806 | 0.33693 | 0.018 | -2.393
-13.5 | -0.778 | 0.33549 | 0.017 | -2.319
-13 | -0.748 | 0.27986 | 0.015 | -2.672
-12.5 | -0.719 | 0.26932 | 0.014 | -2.671
-12 | -0.691 | 0.28355 | 0.014 | -2.437
-11.5 | -0.663 | 0.23286 | 0.013 | -2.847
-11 | -0.634 | 0.20871 | 0.012 | -3.037
-10.5 | -0.605 | 0.18992 | 0.011 | -3.188
-10 | -0.577 | 0.18777 | 0.01 | -3.07
-9.5 | -0.792 | 0.10988 | 0.009 | -7.207
-9 | -0.859 | 0.09019 | 0.009 | -9.525
-8.5 | -0.865 | 0.07808 | 0.009 | -11.074
-8 | -0.847 | 0.0709 | 0.009 | -11.945
-7.5 | -0.817 | 0.06466 | 0.009 | -12.637
-7 | -0.785 | 0.05874 | 0.011 | -13.37
-6.5 | -0.861 | 0.03477 | 0.016 | -24.757
-6 | -0.806 | 0.03292 | 0.015 | -24.481
-5.5 | -0.747 | 0.03114 | 0.014 | -24.001
-5 | -0.657 | 0.03101 | 0.012 | -21.205
-4.5 | -0.596 | 0.02895 | 0.011 | -20.594
-4 | -0.534 | 0.02776 | 0.01 | -19.217
-3.5 | -0.469 | 0.02674 | 0.009 | -17.554
-3 | -0.404 | 0.02653 | 0.007 | -15.24
-2.5 | -0.339 | 0.02572 | 0.006 | -13.166
-2 | -0.273 | 0.02508 | 0.005 | -10.877
-1.5 | -0.205 | 0.02451 | 0.004 | -8.384
-1 | -0.137 | 0.02405 | 0.002 | -5.717
-0.5 | -0.069 | 0.0237 | 0.001 | -2.911
0 | 0 | 0.02343 | 0 | 0
0.5 | 0.069 | 0.0237 | -0.001 | 2.911
1 | 0.137 | 0.02405 | -0.002 | 5.717
1.5 | 0.205 | 0.02451 | -0.004 | 8.384
2 | 0.273 | 0.02508 | -0.005 | 10.877
2.5 | 0.339 | 0.02572 | -0.006 | 13.166
3 | 0.404 | 0.02655 | -0.007 | 15.227
3.5 | 0.469 | 0.02753 | -0.009 | 17.049
4 | 0.534 | 0.02847 | -0.01 | 18.742
4.5 | 0.596 | 0.02923 | -0.011 | 20.396
5 | 0.658 | 0.03052 | -0.012 | 21.546
5.5 | 0.747 | 0.0307 | -0.014 | 24.346
6 | 0.806 | 0.03228 | -0.015 | 24.963
6.5 | 0.861 | 0.03413 | -0.016 | 25.22
7 | 0.786 | 0.05851 | -0.011 | 13.438
7.5 | 0.817 | 0.06415 | -0.009 | 12.741
8 | 0.847 | 0.07036 | -0.009 | 12.042
8.5 | 0.865 | 0.07887 | -0.009 | 10.964
9 | 0.859 | 0.09019 | -0.009 | 9.525
9.5 | 0.792 | 0.10988 | -0.009 | 7.207
10 | 0.577 | 0.18777 | -0.01 | 3.07
10.5 | 0.605 | 0.21292 | -0.011 | 2.843
11 | 0.634 | 0.21138 | -0.012 | 2.998
11.5 | 0.663 | 0.23861 | -0.013 | 2.778
12 | 0.691 | 0.26266 | -0.014 | 2.631
12.5 | 0.719 | 0.2859 | -0.014 | 2.516
13 | 0.748 | 0.28188 | -0.015 | 2.652
13.5 | 0.778 | 0.33432 | -0.017 | 2.327
14 | 0.806 | 0.33316 | -0.018 | 2.42
14.5 | 0.834 | 0.32381 | -0.019 | 2.576
15 | 0.862 | 0.32889 | -0.019 | 2.622
15.5 | 0.89 | 0.33649 | -0.02 | 2.645
16 | 0.918 | 0.36979 | -0.021 | 2.483
16.5 | 0.946 | 0.36865 | -0.021 | 2.567
17 | 0.979 | 0.44161 | -0.024 | 2.216
17.5 | 1.006 | 0.43267 | -0.025 | 2.326
18 | 1.034 | 0.43417 | -0.025 | 2.381
18.5 | 1.061 | 0.45653 | -0.026 | 2.325
19 | 1.089 | 0.47014 | -0.027 | 2.316
19.5 | 1.116 | 0.46524 | -0.027 | 2.399
20 | 1.144 | 0.4771 | -0.028 | 2.398

## 8. Re 50k Mach 0.50 (2)
BIGFOIL.COM POLAR EXPORT
GA 37A018
GA 37A018 |  |  |  | Cl Max: | 0.739 | at alpha= | 20 | deg
XFOIL ncrit=9 |  |  |  | L/D Max: | 14.7994 | at alpha= | 8 | deg
Re: | 50000 |  |  | Cd Min: | 0.26324 | at alpha= | 20 | deg
Mach: | 0.5 |  |  | Cl=0 at alpha= | 0 | deg
|  |  |  | @ Cl=0.1, Cd= | 0.060768
|  |  |  | @ Cl=0.4, Cd= | 0.068735
|  |  |  | @ Cl=0.6, Cd= | 0.2151
alpha (deg) | Cl | Cd | Cm | Cl/Cd
-20 | -0.7371 | 0.26244 | 0.0428 | -2.8086
-19.5 | -0.7244 | 0.25967 | 0.0368 | -2.7897
-19 | -0.6927 | 0.24716 | 0.0336 | -2.8026
-18.5 | -0.6861 | 0.24604 | 0.0273 | -2.7886
-18 | -0.6487 | 0.23237 | 0.025 | -2.7917
-17.5 | -0.6306 | 0.22545 | 0.0204 | -2.7971
-17 | -0.6157 | 0.2205 | 0.0159 | -2.7923
-16.5 | -0.5839 | 0.20989 | 0.0131 | -2.7819
-16 | -0.5647 | 0.20262 | 0.0093 | -2.787
-15.5 | -0.5633 | 0.20003 | 0.0048 | -2.8161
-15 | -0.5296 | 0.18938 | 0.0023 | -2.7965
-14.5 | -0.5019 | 0.18015 | -0.0005 | -2.786
-14 | -0.4966 | 0.17451 | -0.0043 | -2.8457
-13 | -0.4953 | 0.14848 | -0.0207 | -3.3358
-12.5 | -0.4881 | 0.13836 | -0.0252 | -3.5278
-12 | -0.4913 | 0.12768 | -0.0303 | -3.8479
-11.5 | -0.495 | 0.11728 | -0.0347 | -4.2207
-11 | -0.5142 | 0.10512 | -0.0403 | -4.8916
-10.5 | -0.5597 | 0.08939 | -0.0483 | -6.2613
-10 | -0.5866 | 0.07783 | -0.0519 | -7.5369
-9.5 | -0.6529 | 0.06392 | -0.0564 | -10.2143
-8.5 | -0.7012 | 0.04924 | -0.0513 | -14.2405
-8 | -0.6897 | 0.04664 | -0.0438 | -14.7877
-7.5 | -0.5426 | 0.06135 | -0.0272 | -8.8443
-7 | -0.5101 | 0.06586 | -0.0154 | -7.7452
-6.5 | -0.506 | 0.06763 | -0.0047 | -7.4819
-6 | -0.46 | 0.06973 | 0.0022 | -6.5969
-5.5 | -0.4422 | 0.06979 | 0.0087 | -6.3362
-5 | -0.4149 | 0.06932 | 0.0132 | -5.9853
-4.5 | -0.3907 | 0.06844 | 0.0169 | -5.7086
-4 | -0.3842 | 0.0673 | 0.0221 | -5.7088
-3.5 | -0.3197 | 0.0656 | 0.0169 | -4.8735
-3 | -0.2323 | 0.06375 | 0.0078 | -3.6439
-2.5 | -0.1757 | 0.06234 | 0.0032 | -2.8184
-2 | -0.125 | 0.06122 | -0.0003 | -2.0418
-1.5 | -0.0764 | 0.06037 | -0.0035 | -1.2655
-1 | -0.0666 | 0.06 | 0.0003 | -1.11
-0.5 | -0.0235 | 0.05963 | -0.0015 | -0.3941
0 | 0 | 0.05954 | 0 | 0
0.5 | 0.0235 | 0.05963 | 0.0015 | 0.3941
1 | 0.0666 | 0.05999 | -0.0003 | 1.1102
1.5 | 0.0763 | 0.06036 | 0.0035 | 1.2641
2 | 0.1251 | 0.0612 | 0.0003 | 2.0441
2.5 | 0.1758 | 0.06232 | -0.0032 | 2.8209
3 | 0.2325 | 0.06372 | -0.0078 | 3.6488
3.5 | 0.32 | 0.06557 | -0.017 | 4.8803
4 | 0.3839 | 0.06726 | -0.022 | 5.7077
4.5 | 0.3906 | 0.06839 | -0.0169 | 5.7114
5 | 0.4146 | 0.06927 | -0.0131 | 5.9853
5.5 | 0.4425 | 0.06973 | -0.0087 | 6.3459
6 | 0.4584 | 0.06972 | -0.0021 | 6.5749
6.5 | 0.5064 | 0.06757 | 0.0047 | 7.4945
7 | 0.5104 | 0.06579 | 0.0154 | 7.758
7.5 | 0.5429 | 0.06129 | 0.0272 | 8.8579
8 | 0.6898 | 0.04661 | 0.0438 | 14.7994
8.5 | 0.7013 | 0.04923 | 0.0513 | 14.2454
10 | 0.6302 | 0.0732 | 0.0557 | 8.6093
10.5 | 0.5601 | 0.08948 | 0.0481 | 6.2595
11 | 0.5149 | 0.10519 | 0.04 | 4.895
11.5 | 0.496 | 0.11732 | 0.0345 | 4.2278
12 | 0.4926 | 0.12773 | 0.0301 | 3.8566
12.5 | 0.4893 | 0.13843 | 0.025 | 3.5346
13 | 0.4965 | 0.14859 | 0.0205 | 3.3414
13.5 | 0.4711 | 0.16593 | 0.0065 | 2.8391
14 | 0.4987 | 0.1748 | 0.004 | 2.853
14.5 | 0.5032 | 0.18033 | 0.0002 | 2.7904
15 | 0.5304 | 0.18946 | -0.0026 | 2.7995
15.5 | 0.5643 | 0.20018 | -0.0051 | 2.819
16 | 0.5663 | 0.20292 | -0.0096 | 2.7908
16.5 | 0.5853 | 0.21019 | -0.0135 | 2.7846
17 | 0.6169 | 0.22075 | -0.0163 | 2.7946
17.5 | 0.6323 | 0.22591 | -0.0207 | 2.7989
18 | 0.6503 | 0.23282 | -0.0254 | 2.7931
18.5 | 0.6873 | 0.2464 | -0.0277 | 2.7894
19 | 0.6945 | 0.24778 | -0.034 | 2.8029
19.5 | 0.7259 | 0.26018 | -0.0372 | 2.79
20 | 0.739 | 0.26324 | -0.0433 | 2.8073

## 9. Re 100k Mach 0.00 (1)
BIGFOIL.COM POLAR EXPORT
GA 37A018
GA 37A018 |  |  |  | Cl Max: | 1.176 | at alpha= | 16.5 | deg
JavaFoil+Calcfoil stall+Eppler ext transition |  |  |  | L/D Max: | 36.968 | at alpha= | 6 | deg
Re: | 100000 |  |  | Cd Min: | 0.01502 | at alpha= | 0.5 | deg
Mach: | 0 |  |  | Cl=0 at alpha= | 0 | deg
|  |  |  | @ Cl=0.1, Cd= | 0.015243
|  |  |  | @ Cl=0.4, Cd= | 0.016618
|  |  |  | @ Cl=0.6, Cd= | 0.017982
alpha (deg) | Cl | Cd | Cm | Cl/Cd
-20 | -1.112 | 0.23428 | 0.016 | -4.748
-19.5 | -1.127 | 0.21891 | 0.016 | -5.15
-19 | -1.141 | 0.2094 | 0.016 | -5.447
-18.5 | -1.152 | 0.19847 | 0.016 | -5.806
-18 | -1.161 | 0.18598 | 0.015 | -6.245
-17.5 | -1.169 | 0.17763 | 0.015 | -6.58
-17 | -1.174 | 0.1678 | 0.015 | -6.994
-16.5 | -1.176 | 0.15818 | 0.014 | -7.435
-16 | -1.175 | 0.14853 | 0.014 | -7.914
-15.5 | -1.172 | 0.13951 | 0.013 | -8.403
-15 | -1.166 | 0.13091 | 0.013 | -8.91
-14.5 | -1.157 | 0.12385 | 0.013 | -9.345
-14 | -1.146 | 0.11744 | 0.013 | -9.755
-13.5 | -1.13 | 0.11058 | 0.013 | -10.222
-13 | -1.112 | 0.10338 | 0.012 | -10.756
-12.5 | -1.091 | 0.0968 | 0.012 | -11.271
-12 | -1.067 | 0.09088 | 0.012 | -11.74
-11.5 | -1.041 | 0.08506 | 0.012 | -12.235
-11 | -1.01 | 0.08103 | 0.011 | -12.463
-10.5 | -0.978 | 0.07585 | 0.011 | -12.9
-10 | -0.948 | 0.07031 | 0.012 | -13.477
-9.5 | -1.068 | 0.03069 | 0.021 | -34.792
-9 | -1.026 | 0.02904 | 0.02 | -35.34
-8.5 | -0.981 | 0.02754 | 0.019 | -35.629
-8 | -0.934 | 0.02635 | 0.018 | -35.436
-7.5 | -0.885 | 0.02435 | 0.017 | -36.334
-7 | -0.834 | 0.02391 | 0.016 | -34.865
-6.5 | -0.781 | 0.02276 | 0.015 | -34.306
-6 | -0.707 | 0.01913 | 0.013 | -36.968
-5.5 | -0.654 | 0.01864 | 0.012 | -35.073
-5 | -0.599 | 0.01797 | 0.011 | -33.316
-4.5 | -0.543 | 0.01755 | 0.01 | -30.921
-4 | -0.486 | 0.01698 | 0.009 | -28.596
-3.5 | -0.428 | 0.01677 | 0.008 | -25.507
-3 | -0.369 | 0.01645 | 0.007 | -22.413
-2.5 | -0.312 | 0.01616 | 0.006 | -19.285
-2 | -0.25 | 0.01601 | 0.005 | -15.604
-1.5 | -0.187 | 0.0159 | 0.004 | -11.789
-1 | -0.125 | 0.01546 | 0.002 | -8.085
-0.5 | -0.062 | 0.01507 | 0.001 | -4.147
0 | 0 | 0.01505 | 0 | 0
0.5 | 0.063 | 0.01502 | -0.001 | 4.199
1 | 0.126 | 0.0154 | -0.002 | 8.19
1.5 | 0.189 | 0.01584 | -0.004 | 11.945
2 | 0.252 | 0.01595 | -0.005 | 15.815
2.5 | 0.315 | 0.01609 | -0.006 | 19.556
3 | 0.369 | 0.01645 | -0.007 | 22.413
3.5 | 0.428 | 0.01677 | -0.008 | 25.507
4 | 0.486 | 0.01698 | -0.009 | 28.596
4.5 | 0.543 | 0.01755 | -0.01 | 30.921
5 | 0.599 | 0.01797 | -0.011 | 33.316
5.5 | 0.654 | 0.01864 | -0.012 | 35.073
6 | 0.707 | 0.01913 | -0.013 | 36.968
6.5 | 0.781 | 0.02276 | -0.015 | 34.306
7 | 0.834 | 0.02391 | -0.016 | 34.865
7.5 | 0.885 | 0.02435 | -0.017 | 36.334
8 | 0.934 | 0.02635 | -0.018 | 35.436
8.5 | 0.981 | 0.02754 | -0.019 | 35.629
9 | 1.026 | 0.02904 | -0.02 | 35.34
9.5 | 1.068 | 0.03069 | -0.021 | 34.792
10 | 0.948 | 0.07031 | -0.012 | 13.477
10.5 | 0.978 | 0.07585 | -0.011 | 12.9
11 | 1.01 | 0.08103 | -0.011 | 12.463
11.5 | 1.041 | 0.08506 | -0.012 | 12.235
12 | 1.067 | 0.09088 | -0.011 | 11.74
12.5 | 1.091 | 0.0968 | -0.012 | 11.271
13 | 1.112 | 0.10338 | -0.012 | 10.756
13.5 | 1.13 | 0.11058 | -0.012 | 10.222
14 | 1.146 | 0.11744 | -0.013 | 9.755
14.5 | 1.157 | 0.12385 | -0.013 | 9.345
15 | 1.166 | 0.13091 | -0.013 | 8.91
15.5 | 1.172 | 0.13951 | -0.013 | 8.403
16 | 1.175 | 0.14853 | -0.014 | 7.914
16.5 | 1.176 | 0.15818 | -0.014 | 7.435
17 | 1.174 | 0.1678 | -0.014 | 6.994
17.5 | 1.169 | 0.17763 | -0.015 | 6.58
18 | 1.161 | 0.18598 | -0.015 | 6.245
18.5 | 1.152 | 0.19847 | -0.015 | 5.806
19 | 1.141 | 0.2094 | -0.016 | 5.447
19.5 | 1.127 | 0.21891 | -0.016 | 5.15
20 | 1.112 | 0.23428 | -0.016 | 4.748

## 10. Re 100k Mach 0.00 (2)
BIGFOIL.COM POLAR EXPORT
GA 37A018
GA 37A018 |  |  |  | Cl Max: | 1.0508 | at alpha= | 12 | deg
XFOIL ncrit=9 |  |  |  | L/D Max: | 41.6946 | at alpha= | 7 | deg
Re: | 100000 |  |  | Cd Min: | 0.22781 | at alpha= | -20 | deg
Mach: | 0 |  |  | Cl=0 at alpha= | 0 | deg
|  |  |  | @ Cl=0.1, Cd= | 0.030427
|  |  |  | @ Cl=0.4, Cd= | 0.032947
|  |  |  | @ Cl=0.6, Cd= | 0.029111
alpha (deg) | Cl | Cd | Cm | Cl/Cd
-20 | -0.6939 | 0.22781 | 0.0315 | -3.046
-19.5 | -0.675 | 0.222 | 0.0284 | -3.0405
-19 | -0.6745 | 0.21585 | 0.0215 | -3.1249
-18.5 | -0.6454 | 0.20889 | 0.0207 | -3.0897
-18 | -0.6751 | 0.2058 | 0.0094 | -3.2804
-17.5 | -0.6197 | 0.19565 | 0.013 | -3.1674
-16.5 | -0.596 | 0.18204 | 0.0059 | -3.274
-16 | -0.6281 | 0.17505 | -0.0036 | -3.5881
-15 | -0.8403 | 0.09552 | -0.0449 | -8.7971
-14.5 | -0.8966 | 0.08224 | -0.0492 | -10.9022
-14 | -0.9511 | 0.0715 | -0.0504 | -13.3021
-13.5 | -0.9939 | 0.06325 | -0.0486 | -15.7138
-13 | -1.0232 | 0.05687 | -0.0447 | -17.9919
-12.5 | -1.0417 | 0.05175 | -0.0391 | -20.1295
-12 | -1.0495 | 0.04748 | -0.0328 | -22.104
-11.5 | -0.9919 | 0.04232 | -0.0348 | -23.4381
-11 | -0.9695 | 0.03923 | -0.0311 | -24.7132
-10.5 | -0.9006 | 0.03551 | -0.0337 | -25.3619
-10 | -0.849 | 0.03278 | -0.0335 | -25.8999
-9.5 | -0.8056 | 0.03028 | -0.0321 | -26.605
-9 | -0.787 | 0.02801 | -0.0277 | -28.0971
-8.5 | -0.8022 | 0.02612 | -0.018 | -30.7121
-8 | -0.8588 | 0.02557 | -0.0008 | -33.5862
-7.5 | -0.9015 | 0.02403 | 0.0135 | -37.5156
-7 | -0.8956 | 0.02149 | 0.0191 | -41.6752
-6.5 | -0.8188 | 0.02315 | 0.0158 | -35.3693
-6 | -0.7329 | 0.02544 | 0.0123 | -28.809
-5.5 | -0.643 | 0.02791 | 0.0087 | -23.0383
-5 | -0.551 | 0.03049 | 0.0053 | -18.0715
-4.5 | -0.4302 | 0.03262 | -0.0032 | -13.1882
-4 | -0.327 | 0.03375 | -0.0095 | -9.6889
-3.5 | -0.2388 | 0.03351 | -0.0152 | -7.1262
-3 | -0.2011 | 0.03238 | -0.0139 | -6.2106
-2.5 | -0.1786 | 0.0311 | -0.0105 | -5.7428
-2 | -0.1167 | 0.03124 | -0.0117 | -3.7356
-1.5 | -0.0982 | 0.03034 | -0.0074 | -3.2367
-1 | -0.0894 | 0.02964 | -0.0018 | -3.0162
-0.5 | -0.0112 | 0.02953 | -0.0054 | -0.37928
0 | 0 | 0.02938 | 0 | 0
0.5 | 0.0111 | 0.02953 | 0.0054 | 0.37589
1 | 0.0894 | 0.02964 | 0.0018 | 3.0162
1.5 | 0.0982 | 0.03034 | 0.0074 | 3.2367
2 | 0.1167 | 0.03123 | 0.0116 | 3.7368
2.5 | 0.1786 | 0.0311 | 0.0105 | 5.7428
3 | 0.2012 | 0.03237 | 0.0139 | 6.2156
3.5 | 0.239 | 0.0335 | 0.0152 | 7.1343
4 | 0.3276 | 0.03373 | 0.0095 | 9.7124
4.5 | 0.4302 | 0.03262 | 0.0032 | 13.1882
5 | 0.551 | 0.03048 | -0.0053 | 18.0774
5.5 | 0.643 | 0.02791 | -0.0087 | 23.0383
6 | 0.733 | 0.02544 | -0.0123 | 28.8129
6.5 | 0.8188 | 0.02315 | -0.0158 | 35.3693
7 | 0.8956 | 0.02148 | -0.0191 | 41.6946
7.5 | 0.9015 | 0.02401 | -0.0135 | 37.5469
8 | 0.8588 | 0.02556 | 0.0008 | 33.5994
8.5 | 0.8023 | 0.02611 | 0.018 | 30.7277
9 | 0.7872 | 0.028 | 0.0276 | 28.1143
9.5 | 0.8061 | 0.03028 | 0.032 | 26.6215
10 | 0.8494 | 0.03278 | 0.0334 | 25.9121
10.5 | 0.901 | 0.0355 | 0.0336 | 25.3803
11 | 0.9697 | 0.03923 | 0.0311 | 24.7183
11.5 | 0.9924 | 0.04233 | 0.0347 | 23.4444
12 | 1.0508 | 0.04758 | 0.0325 | 22.0849
12.5 | 1.0421 | 0.05177 | 0.0391 | 20.1294
13 | 1.0238 | 0.05689 | 0.0445 | 17.9961
13.5 | 0.9946 | 0.06329 | 0.0484 | 15.715
14 | 0.9517 | 0.07157 | 0.0502 | 13.2975
14.5 | 0.8974 | 0.08234 | 0.049 | 10.8987
15 | 0.8412 | 0.09565 | 0.0447 | 8.7946
15.5 | 0.5769 | 0.16819 | 0.0002 | 3.43
16 | 0.6308 | 0.17533 | 0.0035 | 3.5978
16.5 | 0.5978 | 0.1823 | -0.0062 | 3.2792
17 | 0.6547 | 0.19135 | -0.0025 | 3.4215

## 11. Re 100k Mach 0.10 (1)
BIGFOIL.COM POLAR EXPORT
GA 37A018
GA 37A018 |  |  |  | Cl Max: | 1.159 | at alpha= | 15.5 | deg
JavaFoil+Calcfoil stall+Eppler ext transition |  |  |  | L/D Max: | 36.922 | at alpha= | 6 | deg
Re: | 100000 |  |  | Cd Min: | 0.01507 | at alpha= | 0 | deg
Mach: | 0.1 |  |  | Cl=0 at alpha= | 0 | deg
|  |  |  | @ Cl=0.1, Cd= | 0.015282
|  |  |  | @ Cl=0.4, Cd= | 0.016703
|  |  |  | @ Cl=0.6, Cd= | 0.018052
alpha (deg) | Cl | Cd | Cm | Cl/Cd
-20 | -1.068 | 0.24159 | 0.016 | -4.421
-19.5 | -1.087 | 0.23076 | 0.016 | -4.71
-19 | -1.104 | 0.21401 | 0.016 | -5.157
-18.5 | -1.119 | 0.19725 | 0.016 | -5.673
-18 | -1.132 | 0.19002 | 0.015 | -5.957
-17.5 | -1.143 | 0.17996 | 0.015 | -6.35
-17 | -1.151 | 0.16993 | 0.014 | -6.773
-16.5 | -1.156 | 0.16003 | 0.014 | -7.227
-16 | -1.159 | 0.15057 | 0.014 | -7.699
-15.5 | -1.159 | 0.14101 | 0.013 | -8.216
-15 | -1.155 | 0.13552 | 0.013 | -8.525
-14.5 | -1.149 | 0.12517 | 0.013 | -9.176
-14 | -1.139 | 0.11843 | 0.013 | -9.616
-13.5 | -1.125 | 0.11144 | 0.012 | -10.099
-13 | -1.109 | 0.10446 | 0.012 | -10.618
-12.5 | -1.089 | 0.09723 | 0.012 | -11.203
-12 | -1.066 | 0.0913 | 0.012 | -11.68
-11.5 | -1.042 | 0.08558 | 0.012 | -12.172
-11 | -1.013 | 0.08131 | 0.012 | -12.457
-10.5 | -0.98 | 0.07643 | 0.011 | -12.824
-10 | -0.948 | 0.07115 | 0.012 | -13.323
-9.5 | -1.07 | 0.03102 | 0.021 | -34.488
-9 | -1.029 | 0.02935 | 0.02 | -35.049
-8.5 | -0.984 | 0.02785 | 0.019 | -35.337
-8 | -0.937 | 0.02654 | 0.018 | -35.299
-7.5 | -0.888 | 0.02457 | 0.017 | -36.136
-7 | -0.837 | 0.02413 | 0.016 | -34.668
-6.5 | -0.784 | 0.02291 | 0.015 | -34.223
-6 | -0.71 | 0.01924 | 0.013 | -36.922
-5.5 | -0.656 | 0.01885 | 0.012 | -34.818
-5 | -0.601 | 0.01806 | 0.011 | -33.293
-4.5 | -0.545 | 0.01764 | 0.01 | -30.878
-4 | -0.488 | 0.01705 | 0.009 | -28.593
-3.5 | -0.429 | 0.0169 | 0.008 | -25.396
-3 | -0.37 | 0.0165 | 0.007 | -22.438
-2.5 | -0.313 | 0.0162 | 0.006 | -19.328
-2 | -0.251 | 0.01605 | 0.005 | -15.642
-1.5 | -0.188 | 0.01594 | 0.004 | -11.816
-1 | -0.126 | 0.01548 | 0.002 | -8.113
-0.5 | -0.063 | 0.01513 | 0.001 | -4.151
0 | 0 | 0.01507 | 0 | 0
0.5 | 0.063 | 0.01508 | -0.001 | 4.203
1 | 0.127 | 0.01543 | -0.002 | 8.217
1.5 | 0.19 | 0.01588 | -0.004 | 11.974
2 | 0.254 | 0.01599 | -0.005 | 15.856
2.5 | 0.316 | 0.01614 | -0.006 | 19.599
3 | 0.37 | 0.0165 | -0.007 | 22.438
3.5 | 0.429 | 0.0169 | -0.008 | 25.396
4 | 0.488 | 0.01705 | -0.009 | 28.593
4.5 | 0.545 | 0.01764 | -0.01 | 30.878
5 | 0.601 | 0.01806 | -0.011 | 33.293
5.5 | 0.656 | 0.01885 | -0.012 | 34.818
6 | 0.71 | 0.01924 | -0.013 | 36.922
6.5 | 0.784 | 0.02291 | -0.015 | 34.223
7 | 0.837 | 0.02413 | -0.016 | 34.668
7.5 | 0.888 | 0.02457 | -0.017 | 36.136
8 | 0.937 | 0.02654 | -0.018 | 35.299
8.5 | 0.984 | 0.02785 | -0.019 | 35.337
9 | 1.029 | 0.02935 | -0.02 | 35.049
9.5 | 1.07 | 0.03102 | -0.021 | 34.488
10 | 0.948 | 0.07115 | -0.012 | 13.323
10.5 | 0.98 | 0.07643 | -0.011 | 12.824
11 | 1.013 | 0.08131 | -0.012 | 12.457
11.5 | 1.042 | 0.08558 | -0.012 | 12.172
12 | 1.066 | 0.0913 | -0.011 | 11.68
12.5 | 1.089 | 0.09723 | -0.012 | 11.203
13 | 1.109 | 0.10446 | -0.012 | 10.618
13.5 | 1.125 | 0.11144 | -0.012 | 10.099
14 | 1.139 | 0.11843 | -0.013 | 9.616
14.5 | 1.149 | 0.12517 | -0.013 | 9.176
15 | 1.155 | 0.13552 | -0.013 | 8.525
15.5 | 1.159 | 0.14101 | -0.013 | 8.216
16 | 1.159 | 0.15057 | -0.014 | 7.699
16.5 | 1.156 | 0.16003 | -0.014 | 7.227
17 | 1.151 | 0.16993 | -0.014 | 6.773
17.5 | 1.143 | 0.17996 | -0.015 | 6.35
18 | 1.132 | 0.19002 | -0.015 | 5.957
18.5 | 1.119 | 0.19725 | -0.015 | 5.673
19 | 1.104 | 0.21401 | -0.015 | 5.157
19.5 | 1.087 | 0.23076 | -0.016 | 4.71
20 | 1.068 | 0.24159 | -0.016 | 4.421

## 12. Re 100k Mach 0.10 (2)
BIGFOIL.COM POLAR EXPORT
GA 37A018
GA 37A018 |  |  |  | Cl Max: | 1.0435 | at alpha= | 12 | deg
XFOIL ncrit=9 |  |  |  | L/D Max: | 41.4444 | at alpha= | 7 | deg
Re: | 100000 |  |  | Cd Min: | 0.22936 | at alpha= | 20 | deg
Mach: | 0.1 |  |  | Cl=0 at alpha= | 0 | deg
|  |  |  | @ Cl=0.1, Cd= | 0.030573
|  |  |  | @ Cl=0.4, Cd= | 0.03282
|  |  |  | @ Cl=0.6, Cd= | 0.029245
alpha (deg) | Cl | Cd | Cm | Cl/Cd
-20 | -0.6945 | 0.22864 | 0.0319 | -3.0375
-19.5 | -0.6762 | 0.22282 | 0.0285 | -3.0347
-19 | -0.6738 | 0.21654 | 0.0219 | -3.1117
-18.5 | -0.6457 | 0.20964 | 0.0209 | -3.08
-17.5 | -0.6193 | 0.19638 | 0.0132 | -3.1536
-16.5 | -0.595 | 0.18274 | 0.006 | -3.256
-16 | -0.6263 | 0.17597 | -0.0035 | -3.5591
-15 | -0.8207 | 0.09882 | -0.044 | -8.305
-14.5 | -0.8733 | 0.08521 | -0.0489 | -10.2488
-14 | -0.9285 | 0.07388 | -0.0511 | -12.5677
-13.5 | -0.9742 | 0.06511 | -0.0501 | -14.9624
-13 | -1.0079 | 0.0583 | -0.0467 | -17.2882
-12.5 | -1.0308 | 0.05288 | -0.0415 | -19.4932
-12 | -1.0421 | 0.04838 | -0.0352 | -21.5399
-11.5 | -0.9887 | 0.04311 | -0.0365 | -22.9344
-11 | -0.9665 | 0.03982 | -0.033 | -24.2717
-10.5 | -0.9006 | 0.03603 | -0.035 | -24.9958
-10 | -0.8483 | 0.03322 | -0.0348 | -25.5358
-9.5 | -0.8046 | 0.03073 | -0.0333 | -26.1829
-9 | -0.7837 | 0.02847 | -0.0291 | -27.5272
-8.5 | -0.795 | 0.02643 | -0.0202 | -30.0795
-8 | -0.8516 | 0.0259 | -0.0031 | -32.8803
-7.5 | -0.8957 | 0.02456 | 0.0115 | -36.4699
-7 | -0.8951 | 0.02161 | 0.0177 | -41.4206
-6.5 | -0.8216 | 0.02305 | 0.0148 | -35.6443
-6 | -0.7314 | 0.02564 | 0.0111 | -28.5257
-5.5 | -0.643 | 0.02798 | 0.0078 | -22.9807
-5 | -0.547 | 0.03083 | 0.0042 | -17.7425
-4.5 | -0.43 | 0.03266 | -0.004 | -13.166
-4 | -0.3099 | 0.03437 | -0.012 | -9.0166
-3.5 | -0.245 | 0.03371 | -0.0145 | -7.2679
-3 | -0.2105 | 0.03257 | -0.0128 | -6.463
-2.5 | -0.1909 | 0.03134 | -0.0089 | -6.0913
-2 | -0.1127 | 0.03143 | -0.0123 | -3.5857
-1.5 | -0.0983 | 0.03046 | -0.0075 | -3.2272
-1 | -0.0919 | 0.02976 | -0.0015 | -3.088
-0.5 | -0.022 | 0.02989 | -0.004 | -0.73603
0 | 0 | 0.02949 | 0 | 0
0.5 | 0.0219 | 0.02989 | 0.004 | 0.73269
1 | 0.0919 | 0.02976 | 0.0015 | 3.088
1.5 | 0.0983 | 0.03046 | 0.0075 | 3.2272
2 | 0.1127 | 0.03142 | 0.0123 | 3.5869
2.5 | 0.191 | 0.03133 | 0.0089 | 6.0964
3 | 0.2105 | 0.03256 | 0.0128 | 6.465
3.5 | 0.2451 | 0.0337 | 0.0145 | 7.273
4.5 | 0.43 | 0.03265 | 0.004 | 13.17
5 | 0.5472 | 0.03081 | -0.0042 | 17.7605
5.5 | 0.643 | 0.02797 | -0.0078 | 22.9889
6 | 0.7315 | 0.02564 | -0.0111 | 28.5296
6.5 | 0.8216 | 0.02305 | -0.0148 | 35.6443
7 | 0.8952 | 0.0216 | -0.0177 | 41.4444
7.5 | 0.8956 | 0.02455 | -0.0115 | 36.4807
8 | 0.8515 | 0.02589 | 0.0031 | 32.8891
8.5 | 0.7951 | 0.02642 | 0.0202 | 30.0946
9 | 0.784 | 0.02846 | 0.0291 | 27.5474
9.5 | 0.805 | 0.03072 | 0.0332 | 26.2044
10 | 0.8487 | 0.03322 | 0.0347 | 25.5479
10.5 | 0.901 | 0.03603 | 0.0349 | 25.0069
11 | 0.9667 | 0.03982 | 0.033 | 24.2767
11.5 | 0.9893 | 0.04312 | 0.0364 | 22.9429
12 | 1.0435 | 0.04848 | 0.0349 | 21.5243
12.5 | 1.0312 | 0.0529 | 0.0414 | 19.4934
13 | 1.0085 | 0.05833 | 0.0466 | 17.2896
13.5 | 0.9748 | 0.06516 | 0.05 | 14.9601
14 | 0.9291 | 0.07396 | 0.0509 | 12.5622
14.5 | 0.874 | 0.08532 | 0.0487 | 10.2438
15 | 0.8217 | 0.09897 | 0.0437 | 8.3025
15.5 | 0.5752 | 0.16889 | 0.0001 | 3.4058
16 | 0.6291 | 0.17626 | 0.0033 | 3.5692
16.5 | 0.5968 | 0.183 | -0.0063 | 3.2612
17.5 | 0.6211 | 0.19672 | -0.0135 | 3.1573
18 | 0.6762 | 0.20714 | -0.01 | 3.2645
18.5 | 0.6474 | 0.21013 | -0.0213 | 3.0809
19 | 0.6761 | 0.21715 | -0.0222 | 3.1135
19.5 | 0.6779 | 0.22344 | -0.029 | 3.0339
20 | 0.6966 | 0.22936 | -0.0322 | 3.0371

## 13. Re 100k Mach 0.25 (1)
BIGFOIL.COM POLAR EXPORT
GA 37A018
GA 37A018 |  |  |  | Cl Max: | 1.08 | at alpha= | 13.5 | deg
JavaFoil+Calcfoil stall+Eppler ext transition |  |  |  | L/D Max: | 34.347 | at alpha= | 5.5 | deg
Re: | 100000 |  |  | Cd Min: | 0.01528 | at alpha= | 0.5 | deg
Mach: | 0.25 |  |  | Cl=0 at alpha= | 0 | deg
|  |  |  | @ Cl=0.1, Cd= | 0.015501
|  |  |  | @ Cl=0.4, Cd= | 0.017019
|  |  |  | @ Cl=0.6, Cd= | 0.01864
alpha (deg) | Cl | Cd | Cm | Cl/Cd
-18.5 | -0.823 | 0.24884 | 0.015 | -3.306
-18 | -0.869 | 0.23134 | 0.015 | -3.757
-17.5 | -0.912 | 0.21473 | 0.015 | -4.248
-17 | -0.951 | 0.20097 | 0.014 | -4.73
-16.5 | -0.985 | 0.18316 | 0.014 | -5.376
-16 | -1.014 | 0.17321 | 0.014 | -5.853
-15.5 | -1.038 | 0.1573 | 0.013 | -6.597
-15 | -1.056 | 0.14823 | 0.013 | -7.128
-14.5 | -1.069 | 0.13609 | 0.013 | -7.859
-14 | -1.077 | 0.12827 | 0.013 | -8.4
-13.5 | -1.08 | 0.11977 | 0.012 | -9.013
-13 | -1.077 | 0.11122 | 0.012 | -9.68
-12.5 | -1.068 | 0.10239 | 0.012 | -10.435
-12 | -1.055 | 0.09612 | 0.012 | -10.977
-11.5 | -1.037 | 0.08956 | 0.011 | -11.579
-11 | -1.015 | 0.084 | 0.012 | -12.078
-10.5 | -0.987 | 0.07894 | 0.011 | -12.502
-10 | -0.957 | 0.07295 | 0.011 | -13.114
-9.5 | -1.076 | 0.03356 | 0.021 | -32.061
-9 | -1.04 | 0.03125 | 0.02 | -33.289
-8.5 | -0.999 | 0.0295 | 0.019 | -33.876
-8 | -0.953 | 0.02792 | 0.018 | -34.139
-7.5 | -0.905 | 0.02645 | 0.017 | -34.205
-7 | -0.854 | 0.02518 | 0.016 | -33.898
-6.5 | -0.801 | 0.02385 | 0.015 | -33.565
-6 | -0.746 | 0.02261 | 0.014 | -32.986
-5.5 | -0.671 | 0.01953 | 0.013 | -34.347
-5 | -0.614 | 0.01877 | 0.011 | -32.728
-4.5 | -0.557 | 0.01806 | 0.01 | -30.831
-4 | -0.498 | 0.01763 | 0.009 | -28.269
-3.5 | -0.439 | 0.01711 | 0.008 | -25.653
-3 | -0.379 | 0.01697 | 0.007 | -22.314
-2.5 | -0.317 | 0.01665 | 0.006 | -19.068
-2 | -0.258 | 0.01631 | 0.005 | -15.818
-1.5 | -0.194 | 0.01623 | 0.004 | -11.921
-1 | -0.129 | 0.01574 | 0.002 | -8.198
-0.5 | -0.065 | 0.01534 | 0.001 | -4.208
0 | 0 | 0.0153 | 0 | 0
0.5 | 0.065 | 0.01528 | -0.001 | 4.262
1 | 0.13 | 0.01569 | -0.002 | 8.306
1.5 | 0.195 | 0.01617 | -0.004 | 12.083
2 | 0.261 | 0.01624 | -0.005 | 16.038
2.5 | 0.317 | 0.01665 | -0.006 | 19.068
3 | 0.379 | 0.01697 | -0.007 | 22.314
3.5 | 0.439 | 0.01711 | -0.008 | 25.653
4 | 0.498 | 0.01763 | -0.009 | 28.269
4.5 | 0.557 | 0.01824 | -0.01 | 30.535
5 | 0.614 | 0.01877 | -0.011 | 32.728
5.5 | 0.671 | 0.01953 | -0.012 | 34.347
6 | 0.746 | 0.02219 | -0.014 | 33.602
6.5 | 0.801 | 0.02385 | -0.015 | 33.565
7 | 0.854 | 0.02518 | -0.016 | 33.898
7.5 | 0.905 | 0.02645 | -0.017 | 34.205
8 | 0.953 | 0.02792 | -0.018 | 34.139
8.5 | 0.999 | 0.0295 | -0.019 | 33.876
9 | 1.04 | 0.03125 | -0.02 | 33.289
9.5 | 1.076 | 0.03356 | -0.021 | 32.061
10 | 0.957 | 0.07295 | -0.011 | 13.114
10.5 | 0.987 | 0.07894 | -0.011 | 12.502
11 | 1.015 | 0.084 | -0.012 | 12.078
11.5 | 1.037 | 0.08956 | -0.011 | 11.579
12 | 1.055 | 0.09612 | -0.012 | 10.977
12.5 | 1.068 | 0.10239 | -0.012 | 10.435
13 | 1.077 | 0.11122 | -0.012 | 9.68
13.5 | 1.08 | 0.11977 | -0.012 | 9.013
14 | 1.077 | 0.12827 | -0.013 | 8.4
14.5 | 1.069 | 0.13609 | -0.013 | 7.859
15 | 1.056 | 0.14823 | -0.013 | 7.128
15.5 | 1.038 | 0.1573 | -0.013 | 6.597
16 | 1.014 | 0.17321 | -0.014 | 5.853
16.5 | 0.985 | 0.18316 | -0.014 | 5.376
17 | 0.951 | 0.20062 | -0.014 | 4.739
17.5 | 0.912 | 0.21562 | -0.015 | 4.23
18 | 0.869 | 0.23034 | -0.015 | 3.774
18.5 | 0.823 | 0.24884 | -0.015 | 3.306

## 14. Re 100k Mach 0.25 (2)
BIGFOIL.COM POLAR EXPORT
GA 37A018
GA 37A018 |  |  |  | Cl Max: | 0.9709 | at alpha= | 12.5 | deg
XFOIL ncrit=9 |  |  |  | L/D Max: | 37.943 | at alpha= | 7 | deg
Re: | 100000 |  |  | Cd Min: | 0.20065 | at alpha= | 17.5 | deg
Mach: | 0.25 |  |  | Cl=0 at alpha= | 0 | deg
|  |  |  | @ Cl=0.1, Cd= | 0.03214
|  |  |  | @ Cl=0.4, Cd= | 0.034947
|  |  |  | @ Cl=0.6, Cd= | 0.030342
alpha (deg) | Cl | Cd | Cm | Cl/Cd
-17.5 | -0.6184 | 0.20028 | 0.0142 | -3.0877
-17 | -0.6369 | 0.19541 | 0.0053 | -3.2593
-16.5 | -0.591 | 0.18648 | 0.0068 | -3.1692
-16 | -0.6163 | 0.18049 | -0.0022 | -3.4146
-15.5 | -0.566 | 0.17237 | 0 | -3.2836
-14.5 | -0.6549 | 0.12472 | -0.0283 | -5.251
-14 | -0.7223 | 0.1008 | -0.0413 | -7.1657
-13.5 | -0.8904 | 0.07529 | -0.0545 | -11.8263
-13 | -0.9344 | 0.06648 | -0.0543 | -14.0554
-12.5 | -0.9697 | 0.05933 | -0.0517 | -16.3442
-12 | -0.965 | 0.05286 | -0.0495 | -18.2558
-11.5 | -0.9521 | 0.04785 | -0.0468 | -19.8976
-11 | -0.9466 | 0.04353 | -0.0425 | -21.7459
-10.5 | -0.9013 | 0.0392 | -0.0417 | -22.9923
-10 | -0.8519 | 0.03583 | -0.0407 | -23.7762
-9.5 | -0.8049 | 0.03313 | -0.0392 | -24.2952
-9 | -0.7705 | 0.03074 | -0.0361 | -25.0651
-8.5 | -0.7621 | 0.02848 | -0.03 | -26.7591
-8 | -0.802 | 0.02725 | -0.0166 | -29.4312
-7.5 | -0.8628 | 0.02687 | 0.0007 | -32.1102
-7 | -0.8779 | 0.02314 | 0.008 | -37.9386
-6.5 | -0.8294 | 0.02342 | 0.0096 | -35.4142
-6 | -0.7398 | 0.02615 | 0.007 | -28.2906
-5.5 | -0.6212 | 0.02968 | 0.0009 | -20.9299
-5 | -0.5021 | 0.03345 | -0.0043 | -15.0105
-4.5 | -0.3721 | 0.03537 | -0.0133 | -10.5202
-4 | -0.3018 | 0.03509 | -0.0157 | -8.6007
-3.5 | -0.2554 | 0.03424 | -0.0153 | -7.4591
-2.5 | -0.134 | 0.0336 | -0.0171 | -3.9881
-2 | -0.1233 | 0.03241 | -0.0118 | -3.8044
-1 | -0.0427 | 0.03148 | -0.0085 | -1.3564
-0.5 | -0.0408 | 0.03093 | -0.0016 | -1.3191
0 | 0 | 0.03115 | 0 | 0
1 | 0.0427 | 0.03148 | 0.0085 | 1.3564
2 | 0.1234 | 0.03241 | 0.0118 | 3.8075
2.5 | 0.1341 | 0.03359 | 0.0171 | 3.9923
3.5 | 0.2555 | 0.03423 | 0.0153 | 7.4642
4 | 0.3019 | 0.03508 | 0.0157 | 8.606
4.5 | 0.3722 | 0.03536 | 0.0133 | 10.526
5 | 0.5022 | 0.03343 | 0.0043 | 15.0224
5.5 | 0.6213 | 0.02967 | -0.0009 | 20.9403
6 | 0.7397 | 0.02614 | -0.007 | 28.2976
6.5 | 0.8293 | 0.02341 | -0.0096 | 35.425
7 | 0.878 | 0.02314 | -0.008 | 37.943
7.5 | 0.8628 | 0.02686 | -0.0007 | 32.1221
8 | 0.802 | 0.02723 | 0.0166 | 29.4528
8.5 | 0.7623 | 0.02847 | 0.03 | 26.7756
9 | 0.7709 | 0.03073 | 0.036 | 25.0862
9.5 | 0.8054 | 0.03313 | 0.0391 | 24.3103
10 | 0.8525 | 0.03583 | 0.0406 | 23.7929
10.5 | 0.9019 | 0.03921 | 0.0416 | 23.0018
11 | 0.9469 | 0.04353 | 0.0425 | 21.7528
11.5 | 0.9528 | 0.04786 | 0.0467 | 19.9081
12 | 0.9659 | 0.05288 | 0.0493 | 18.2659
12.5 | 0.9709 | 0.05941 | 0.0515 | 16.3424
13 | 0.9349 | 0.06653 | 0.0542 | 14.0523
13.5 | 0.8908 | 0.07537 | 0.0543 | 11.819
14 | 0.844 | 0.0862 | 0.0518 | 9.7912
14.5 | 0.6565 | 0.1248 | 0.028 | 5.2604
15.5 | 0.5677 | 0.17256 | -0.0003 | 3.2899
16 | 0.6188 | 0.18081 | 0.0021 | 3.4224
16.5 | 0.5926 | 0.18676 | -0.0071 | 3.1731
17 | 0.6394 | 0.19584 | -0.0055 | 3.2649
17.5 | 0.6201 | 0.20065 | -0.0145 | 3.0905

## 15. Re 100k Mach 0.50 (1)
BIGFOIL.COM POLAR EXPORT
GA 37A018
GA 37A018 |  |  |  | Cl Max: | 1.144 | at alpha= | 20 | deg
JavaFoil+Calcfoil stall+Eppler ext transition |  |  |  | L/D Max: | 30.652 | at alpha= | 5 | deg
Re: | 100000 |  |  | Cd Min: | 0.01624 | at alpha= | 0 | deg
Mach: | 0.5 |  |  | Cl=0 at alpha= | 0 | deg
|  |  |  | @ Cl=0.1, Cd= | 0.017411
|  |  |  | @ Cl=0.4, Cd= | 0.018935
|  |  |  | @ Cl=0.6, Cd= | 0.020914
alpha (deg) | Cl | Cd | Cm | Cl/Cd
-20 | -1.144 | 0.37925 | 0.029 | -3.018
-19.5 | -1.116 | 0.3611 | 0.028 | -3.091
-19 | -1.089 | 0.35285 | 0.027 | -3.085
-18.5 | -1.061 | 0.33945 | 0.026 | -3.127
-18 | -1.034 | 0.34728 | 0.026 | -2.977
-17.5 | -1.006 | 0.33543 | 0.025 | -3
-17 | -0.979 | 0.3285 | 0.024 | -2.979
-16.5 | -0.946 | 0.29797 | 0.022 | -3.176
-16 | -0.918 | 0.29249 | 0.021 | -3.139
-15.5 | -0.89 | 0.2748 | 0.02 | -3.239
-15 | -0.862 | 0.27164 | 0.019 | -3.174
-14.5 | -0.834 | 0.25909 | 0.019 | -3.22
-14 | -0.806 | 0.26232 | 0.018 | -3.074
-13.5 | -0.778 | 0.24731 | 0.017 | -3.146
-13 | -0.748 | 0.21817 | 0.015 | -3.428
-12.5 | -0.719 | 0.21231 | 0.014 | -3.389
-12 | -0.691 | 0.21397 | 0.014 | -3.229
-11.5 | -0.663 | 0.18381 | 0.013 | -3.607
-11 | -0.634 | 0.16399 | 0.012 | -3.865
-10.5 | -0.605 | 0.15107 | 0.011 | -4.007
-10 | -0.577 | 0.15377 | 0.01 | -3.749
-9.5 | -0.792 | 0.09483 | 0.009 | -8.351
-9 | -0.859 | 0.07805 | 0.009 | -11.009
-8.5 | -0.865 | 0.06892 | 0.01 | -12.557
-8 | -0.849 | 0.06355 | 0.01 | -13.352
-7.5 | -0.958 | 0.03307 | 0.019 | -28.979
-7 | -0.916 | 0.03089 | 0.018 | -29.668
-6.5 | -0.867 | 0.02904 | 0.017 | -29.843
-6 | -0.812 | 0.02712 | 0.015 | -29.933
-5.5 | -0.753 | 0.02541 | 0.014 | -29.639
-5 | -0.673 | 0.02229 | 0.013 | -30.189
-4.5 | -0.611 | 0.02082 | 0.011 | -29.324
-4 | -0.547 | 0.01993 | 0.01 | -27.425
-3.5 | -0.481 | 0.01916 | 0.009 | -25.114
-3 | -0.415 | 0.01878 | 0.008 | -22.085
-2.5 | -0.348 | 0.01819 | 0.006 | -19.126
-2 | -0.281 | 0.01812 | 0.005 | -15.491
-1.5 | -0.212 | 0.01779 | 0.004 | -11.904
-1 | -0.142 | 0.0175 | 0.003 | -8.105
-0.5 | -0.071 | 0.01735 | 0.001 | -4.108
0 | 0 | 0.01624 | 0 | 0
0.5 | 0.071 | 0.01735 | -0.001 | 4.108
1 | 0.142 | 0.0175 | -0.003 | 8.105
1.5 | 0.212 | 0.01779 | -0.004 | 11.904
2 | 0.281 | 0.01812 | -0.005 | 15.491
2.5 | 0.348 | 0.01819 | -0.006 | 19.126
3 | 0.415 | 0.01915 | -0.008 | 21.657
3.5 | 0.481 | 0.01975 | -0.009 | 24.365
4 | 0.547 | 0.02045 | -0.01 | 26.731
4.5 | 0.611 | 0.02101 | -0.011 | 29.064
5 | 0.673 | 0.02195 | -0.012 | 30.652
5.5 | 0.753 | 0.0251 | -0.014 | 30.007
6 | 0.812 | 0.02665 | -0.015 | 30.457
6.5 | 0.867 | 0.02859 | -0.016 | 30.314
7 | 0.916 | 0.03089 | -0.018 | 29.667
7.5 | 0.959 | 0.03299 | -0.019 | 29.071
8 | 0.849 | 0.06297 | -0.01 | 13.483
8.5 | 0.865 | 0.06956 | -0.01 | 12.436
9 | 0.859 | 0.07805 | -0.009 | 11.009
9.5 | 0.792 | 0.09483 | -0.009 | 8.351
10 | 0.577 | 0.15377 | -0.01 | 3.749
10.5 | 0.605 | 0.16829 | -0.011 | 3.597
11 | 0.634 | 0.16628 | -0.012 | 3.812
11.5 | 0.663 | 0.18817 | -0.013 | 3.523
12 | 0.691 | 0.21074 | -0.014 | 3.279
12.5 | 0.719 | 0.22291 | -0.014 | 3.227
13 | 0.748 | 0.22996 | -0.015 | 3.252
13.5 | 0.778 | 0.24649 | -0.017 | 3.157
14 | 0.806 | 0.24476 | -0.018 | 3.294
14.5 | 0.834 | 0.25718 | -0.019 | 3.244
15 | 0.862 | 0.25621 | -0.019 | 3.366
15.5 | 0.89 | 0.27203 | -0.02 | 3.273
16 | 0.918 | 0.28655 | -0.021 | 3.205
16.5 | 0.947 | 0.2976 | -0.022 | 3.182
17 | 0.979 | 0.32949 | -0.024 | 2.97
17.5 | 1.006 | 0.33669 | -0.025 | 2.989
18 | 1.034 | 0.3484 | -0.025 | 2.967
18.5 | 1.061 | 0.36034 | -0.026 | 2.946
19 | 1.089 | 0.35324 | -0.027 | 3.082
19.5 | 1.116 | 0.3618 | -0.027 | 3.085
20 | 1.144 | 0.37901 | -0.028 | 3.02

## 16. Re 100k Mach 0.50 (2)
BIGFOIL.COM POLAR EXPORT
GA 37A018
GA 37A018 |  |  |  | Cl Max: | 0.776 | at alpha= | 9.5 | deg
XFOIL ncrit=9 |  |  |  | L/D Max: | 25.8757 | at alpha= | 6.5 | deg
Re: | 100000 |  |  | Cd Min: | 0.17112 | at alpha= | 14.5 | deg
Mach: | 0.5 |  |  | Cl=0 at alpha= | 0.74373 | deg
|  |  |  | @ Cl=0.1, Cd= | 0.039956
|  |  |  | @ Cl=0.4, Cd= | 0.04178
|  |  |  | @ Cl=0.6, Cd= | 0.17112
alpha (deg) | Cl | Cd | Cm | Cl/Cd
-14.5 | -0.5252 | 0.17096 | -0.0074 | -3.0721
-13.5 | -0.5518 | 0.13867 | -0.0279 | -3.9792
-13 | -0.5502 | 0.12748 | -0.0329 | -4.316
-12.5 | -0.5684 | 0.11285 | -0.0406 | -5.0368
-12 | -0.6167 | 0.09462 | -0.0514 | -6.5176
-11.5 | -0.6744 | 0.07893 | -0.0602 | -8.5443
-11 | -0.727 | 0.06677 | -0.0651 | -10.8881
-10.5 | -0.7601 | 0.05777 | -0.0661 | -13.1573
-10 | -0.7669 | 0.05114 | -0.0647 | -14.9961
-9.5 | -0.7755 | 0.04511 | -0.062 | -17.1913
-9 | -0.7512 | 0.04089 | -0.0585 | -18.3712
-8.5 | -0.7208 | 0.03791 | -0.0539 | -19.0135
-8 | -0.7165 | 0.03639 | -0.0457 | -19.6895
-7.5 | -0.7486 | 0.03575 | -0.0335 | -20.9399
-7 | -0.744 | 0.03183 | -0.0308 | -23.3742
-6.5 | -0.7367 | 0.02852 | -0.0273 | -25.831
-6 | -0.6571 | 0.03134 | -0.0253 | -20.9668
-5.5 | -0.401 | 0.0418 | -0.0358 | -9.5933
-5 | -0.3051 | 0.04237 | -0.0389 | -7.2008
-4.5 | -0.2147 | 0.04247 | -0.0415 | -5.0553
-4 | -0.1726 | 0.04143 | -0.0396 | -4.1661
-3.5 | -0.1515 | 0.04023 | -0.0351 | -3.7658
-3 | -0.0769 | 0.03985 | -0.0364 | -1.9297
-2.5 | -0.0297 | 0.03931 | -0.0349 | -0.75553
-2 | -0.0044 | 0.03866 | -0.0309 | -0.11381
-1.5 | -0.0119 | 0.03806 | -0.0223 | -0.31266
-1 | -0.041 | 0.03735 | -0.0105 | -1.0977
-0.5 | 0.0389 | 0.03739 | -0.0134 | 1.0404
0 | 0 | 0.03739 | 0 | 0
0.5 | -0.0389 | 0.03739 | 0.0134 | -1.0404
1 | 0.0409 | 0.03735 | 0.0105 | 1.095
1.5 | 0.012 | 0.03806 | 0.0223 | 0.31529
2 | 0.0045 | 0.03866 | 0.0309 | 0.1164
2.5 | 0.0299 | 0.0393 | 0.0349 | 0.76081
3 | 0.0772 | 0.03984 | 0.0364 | 1.9378
3.5 | 0.1518 | 0.04022 | 0.035 | 3.7742
4 | 0.1732 | 0.04142 | 0.0395 | 4.1816
4.5 | 0.2152 | 0.04246 | 0.0414 | 5.0683
5 | 0.3056 | 0.04235 | 0.0388 | 7.2161
5.5 | 0.4017 | 0.04177 | 0.0358 | 9.6169
6 | 0.6572 | 0.03134 | 0.0253 | 20.97
6.5 | 0.7372 | 0.02849 | 0.0272 | 25.8757
7 | 0.7443 | 0.03183 | 0.0308 | 23.3836
7.5 | 0.7484 | 0.03571 | 0.0335 | 20.9577
8 | 0.7163 | 0.03635 | 0.0457 | 19.7056
8.5 | 0.7212 | 0.03789 | 0.0539 | 19.034
9 | 0.7517 | 0.04088 | 0.0585 | 18.388
9.5 | 0.776 | 0.04512 | 0.062 | 17.1986
10 | 0.7676 | 0.05116 | 0.0646 | 15.0039
10.5 | 0.7612 | 0.05778 | 0.066 | 13.1741
11 | 0.7273 | 0.06684 | 0.0649 | 10.8812
11.5 | 0.6747 | 0.07904 | 0.0599 | 8.5362
12 | 0.617 | 0.0948 | 0.0511 | 6.5084
12.5 | 0.569 | 0.11305 | 0.0402 | 5.0332
13 | 0.5513 | 0.1276 | 0.0326 | 4.3205
13.5 | 0.5528 | 0.13881 | 0.0276 | 3.9824
14.5 | 0.5266 | 0.17112 | 0.0071 | 3.0774

## 17. Re 250k Mach 0.00 (1)
BIGFOIL.COM POLAR EXPORT
GA 37A018
GA 37A018 |  |  |  | Cl Max: | 1.242 | at alpha= | 12 | deg
JavaFoil+Calcfoil stall+Eppler ext transition |  |  |  | L/D Max: | 61.176 | at alpha= | 6 | deg
Re: | 250000 |  |  | Cd Min: | 0.01089 | at alpha= | 0.5 | deg
Mach: | 0 |  |  | Cl=0 at alpha= | 0 | deg
|  |  |  | @ Cl=0.1, Cd= | 0.011037
|  |  |  | @ Cl=0.4, Cd= | 0.011694
|  |  |  | @ Cl=0.6, Cd= | 0.011905
alpha (deg) | Cl | Cd | Cm | Cl/Cd
-17 | -1.174 | 0.14706 | 0.015 | -7.986
-16.5 | -1.177 | 0.13963 | 0.015 | -8.43
-16 | -1.176 | 0.13122 | 0.015 | -8.965
-15.5 | -1.173 | 0.1249 | 0.014 | -9.393
-15 | -1.169 | 0.11777 | 0.015 | -9.924
-14.5 | -1.16 | 0.11044 | 0.015 | -10.5
-14 | -1.149 | 0.10381 | 0.015 | -11.067
-13.5 | -1.134 | 0.098 | 0.015 | -11.573
-13 | -1.119 | 0.092 | 0.015 | -12.163
-12.5 | -1.108 | 0.08271 | 0.017 | -13.397
-12 | -1.242 | 0.03444 | 0.025 | -36.057
-11.5 | -1.223 | 0.031 | 0.025 | -39.457
-11 | -1.192 | 0.02966 | 0.024 | -40.184
-10.5 | -1.158 | 0.0279 | 0.023 | -41.504
-10 | -1.12 | 0.02625 | 0.022 | -42.681
-9.5 | -1.08 | 0.02454 | 0.021 | -44.028
-9 | -1.037 | 0.02326 | 0.02 | -44.582
-8.5 | -0.992 | 0.02199 | 0.019 | -45.084
-8 | -0.944 | 0.02099 | 0.018 | -44.964
-7.5 | -0.893 | 0.01945 | 0.017 | -45.929
-7 | -0.841 | 0.01906 | 0.016 | -44.132
-6.5 | -0.795 | 0.01787 | 0.015 | -44.474
-6 | -0.738 | 0.01226 | 0.014 | -60.189
-5.5 | -0.679 | 0.01227 | 0.013 | -55.349
-5 | -0.619 | 0.012 | 0.012 | -51.623
-4.5 | -0.559 | 0.01193 | 0.01 | -46.82
-4 | -0.498 | 0.01141 | 0.009 | -43.614
-3.5 | -0.436 | 0.01182 | 0.008 | -36.87
-3 | -0.374 | 0.0117 | 0.007 | -31.974
-2.5 | -0.312 | 0.01166 | 0.006 | -26.765
-2 | -0.25 | 0.0115 | 0.005 | -21.738
-1.5 | -0.188 | 0.01148 | 0.004 | -16.336
-1 | -0.125 | 0.01118 | 0.002 | -11.185
-0.5 | -0.063 | 0.01093 | 0.001 | -5.723
0 | 0 | 0.01095 | 0 | 0
0.5 | 0.063 | 0.01089 | -0.001 | 5.792
1 | 0.126 | 0.01114 | -0.002 | 11.322
1.5 | 0.189 | 0.01144 | -0.004 | 16.542
2 | 0.252 | 0.01146 | -0.005 | 22.018
2.5 | 0.315 | 0.0116 | -0.006 | 27.119
3 | 0.377 | 0.01165 | -0.007 | 32.406
3.5 | 0.44 | 0.01177 | -0.008 | 37.377
4 | 0.502 | 0.01135 | -0.009 | 44.231
4.5 | 0.564 | 0.01187 | -0.011 | 47.505
5 | 0.625 | 0.01193 | -0.012 | 52.408
5.5 | 0.686 | 0.01219 | -0.013 | 56.218
6 | 0.745 | 0.01218 | -0.014 | 61.176
6.5 | 0.795 | 0.01787 | -0.015 | 44.474
7 | 0.841 | 0.01906 | -0.016 | 44.132
7.5 | 0.893 | 0.01945 | -0.017 | 45.929
8 | 0.944 | 0.02099 | -0.018 | 44.964
8.5 | 0.992 | 0.02199 | -0.019 | 45.084
9 | 1.037 | 0.02326 | -0.02 | 44.582
9.5 | 1.08 | 0.02454 | -0.021 | 44.028
10 | 1.12 | 0.02625 | -0.022 | 42.681
10.5 | 1.158 | 0.0279 | -0.023 | 41.504
11 | 1.192 | 0.02966 | -0.024 | 40.184
11.5 | 1.223 | 0.031 | -0.025 | 39.457
12 | 1.242 | 0.03444 | -0.025 | 36.057
12.5 | 1.108 | 0.08271 | -0.017 | 13.397
13 | 1.119 | 0.092 | -0.015 | 12.163
13.5 | 1.134 | 0.098 | -0.015 | 11.573
14 | 1.149 | 0.10381 | -0.015 | 11.067
14.5 | 1.16 | 0.11044 | -0.015 | 10.5
15 | 1.169 | 0.11777 | -0.015 | 9.924
15.5 | 1.173 | 0.1249 | -0.014 | 9.393
16 | 1.176 | 0.13122 | -0.014 | 8.965
16.5 | 1.177 | 0.13963 | -0.015 | 8.43
17 | 1.174 | 0.14706 | -0.015 | 7.986

## 18. Re 250k Mach 0.00 (2)
BIGFOIL.COM POLAR EXPORT
GA 37A018
GA 37A018 |  |  |  | Cl Max: | 1.0916 | at alpha= | 15 | deg
XFOIL ncrit=9 |  |  |  | L/D Max: | 56.3947 | at alpha= | 7 | deg
Re: | 250000 |  |  | Cd Min: | 0.21551 | at alpha= | -19.5 | deg
Mach: | 0 |  |  | Cl=0 at alpha= | 0 | deg
|  |  |  | @ Cl=0.1, Cd= | 0.01285
|  |  |  | @ Cl=0.4, Cd= | 0.013187
|  |  |  | @ Cl=0.6, Cd= | 0.18441
alpha (deg) | Cl | Cd | Cm | Cl/Cd
-19.5 | -0.6847 | 0.21551 | 0.0276 | -3.1771
-19 | -0.6908 | 0.20398 | 0.0182 | -3.3866
-18.5 | -0.6646 | 0.19974 | 0.0176 | -3.3273
-18 | -0.6623 | 0.11608 | -0.0359 | -5.7055
-17.5 | -0.7541 | 0.10077 | -0.0447 | -7.4834
-17 | -0.8343 | 0.08633 | -0.051 | -9.6641
-16.5 | -0.8921 | 0.07391 | -0.0544 | -12.0701
-16 | -0.9324 | 0.06359 | -0.0555 | -14.6627
-15.5 | -0.959 | 0.05489 | -0.0552 | -17.4713
-15 | -0.9736 | 0.04757 | -0.0541 | -20.4667
-14.5 | -0.9818 | 0.04136 | -0.0524 | -23.7379
-14 | -0.9508 | 0.03748 | -0.0512 | -25.3682
-13.5 | -0.9331 | 0.03359 | -0.0497 | -27.7791
-13 | -0.9128 | 0.02989 | -0.0481 | -30.5386
-12.5 | -0.8787 | 0.02691 | -0.0464 | -32.6533
-12 | -0.8546 | 0.02398 | -0.0448 | -35.638
-11.5 | -0.8303 | 0.02108 | -0.0428 | -39.388
-11 | -0.8084 | 0.01843 | -0.0409 | -43.8633
-10.5 | -0.791 | 0.01562 | -0.0384 | -50.6402
-10 | -0.7761 | 0.01308 | -0.0357 | -59.3349
-9.5 | -0.7642 | 0.01088 | -0.0324 | -70.239
-9 | -0.7686 | 0.00922 | -0.0259 | -83.3623
-8.5 | -0.7367 | 0.00708 | -0.0274 | -104.0537
-8 | -0.706 | 0.00515 | -0.0281 | -137.0874
-7.5 | -0.7028 | 0.00388 | -0.0216 | -181.134
-7 | -0.6995 | 0.00315 | -0.0132 | -222.0635
-6.5 | -0.6655 | 0.00305 | -0.0093 | -218.1967
-6 | -0.6229 | 0.00304 | -0.0067 | -204.9013
-5.5 | -0.5769 | 0.00306 | -0.0048 | -188.5294
-5 | -0.5294 | 0.00307 | -0.0032 | -172.443
-4.5 | -0.4784 | 0.00308 | -0.0022 | -155.3247
-4 | -0.4263 | 0.00314 | -0.0012 | -135.7643
-3.5 | -0.3752 | 0.00314 | -0.0004 | -119.4904
-3 | -0.3217 | 0.00315 | -0.0001 | -102.127
-2.5 | -0.2673 | 0.00312 | 0 | -85.6731
-2 | -0.2161 | 0.00306 | 0.0004 | -70.6209
-1.5 | -0.1612 | 0.00304 | 0.0001 | -53.0263
-1 | -0.1079 | 0.00299 | 0.0002 | -36.087
-0.5 | -0.0539 | 0.00299 | 0.0001 | -18.0268
0 | 0 | 0.01279 | 0 | 0
0.5 | 0.0551 | 0.01285 | -0.0002 | 4.2879
1 | 0.1112 | 0.01285 | -0.0004 | 8.6537
1.5 | 0.1657 | 0.01294 | -0.0005 | 12.8053
2 | 0.2216 | 0.01301 | -0.0007 | 17.0331
2.5 | 0.2763 | 0.01313 | -0.0007 | 21.0434
3 | 0.3314 | 0.01317 | -0.0007 | 25.1632
3.5 | 0.3848 | 0.01321 | -0.0002 | 29.1294
4 | 0.4386 | 0.01313 | 0.0003 | 33.4044
4.5 | 0.491 | 0.01286 | 0.0014 | 38.1804
5 | 0.5428 | 0.01275 | 0.0024 | 42.5725
5.5 | 0.5934 | 0.01267 | 0.0036 | 46.835
6 | 0.641 | 0.01261 | 0.0054 | 50.8327
6.5 | 0.6862 | 0.01262 | 0.0078 | 54.374
7 | 0.7258 | 0.01287 | 0.011 | 56.3947
7.5 | 0.7388 | 0.01451 | 0.018 | 50.9166
8 | 0.7622 | 0.01724 | 0.0209 | 44.2111
8.5 | 0.8141 | 0.01997 | 0.0175 | 40.7661
9 | 0.8284 | 0.02161 | 0.0211 | 38.3341
9.5 | 0.8314 | 0.02347 | 0.0272 | 35.4239
10 | 0.8468 | 0.02576 | 0.0306 | 32.8727
10.5 | 0.8697 | 0.02791 | 0.0328 | 31.1609
11 | 0.8932 | 0.03024 | 0.0351 | 29.537
11.5 | 0.919 | 0.03259 | 0.037 | 28.1988
12 | 0.9469 | 0.03479 | 0.0385 | 27.2176
12.5 | 0.9823 | 0.03695 | 0.0401 | 26.5846
13 | 1.0099 | 0.03948 | 0.0416 | 25.58
13.5 | 1.037 | 0.04213 | 0.0428 | 24.6143
14 | 1.0749 | 0.04479 | 0.0438 | 23.9987
14.5 | 1.0846 | 0.04883 | 0.0453 | 22.2118
15 | 1.0916 | 0.0535 | 0.0465 | 20.4037
15.5 | 1.0912 | 0.05894 | 0.0473 | 18.5137
16 | 1.0818 | 0.06538 | 0.0474 | 16.5463
16.5 | 1.0625 | 0.07317 | 0.0464 | 14.521
17 | 1.0274 | 0.08355 | 0.0435 | 12.2968
17.5 | 0.9172 | 0.10774 | 0.0316 | 8.5131
18 | 0.7765 | 0.14793 | 0.008 | 5.2491
18.5 | 0.4579 | 0.167 | 0.0134 | 2.7419
19 | 0.4253 | 0.17497 | 0.0059 | 2.4307
19.5 | 0.4401 | 0.17889 | 0.0045 | 2.4602
20 | 0.4583 | 0.18441 | 0.0036 | 2.4852

## 19. Re 250k Mach 0.10 (1)
BIGFOIL.COM POLAR EXPORT
GA 37A018
GA 37A018 |  |  |  | Cl Max: | 1.222 | at alpha= | 11.5 | deg
JavaFoil+Calcfoil stall+Eppler ext transition |  |  |  | L/D Max: | 61.23 | at alpha= | 6 | deg
Re: | 250000 |  |  | Cd Min: | 0.01094 | at alpha= | 0 | deg
Mach: | 0.1 |  |  | Cl=0 at alpha= | 0 | deg
|  |  |  | @ Cl=0.1, Cd= | 0.01109
|  |  |  | @ Cl=0.4, Cd= | 0.011703
|  |  |  | @ Cl=0.6, Cd= | 0.011964
alpha (deg) | Cl | Cd | Cm | Cl/Cd
-16.5 | -1.157 | 0.14 | 0.015 | -8.267
-16 | -1.16 | 0.13257 | 0.015 | -8.752
-15.5 | -1.16 | 0.12632 | 0.014 | -9.18
-15 | -1.157 | 0.11858 | 0.014 | -9.754
-14.5 | -1.15 | 0.11172 | 0.014 | -10.293
-14 | -1.142 | 0.10524 | 0.015 | -10.852
-13.5 | -1.129 | 0.09965 | 0.015 | -11.329
-13 | -1.118 | 0.09179 | 0.016 | -12.178
-12.5 | -1.103 | 0.08485 | 0.017 | -13.002
-12 | -1.221 | 0.0386 | 0.025 | -31.638
-11.5 | -1.222 | 0.03164 | 0.025 | -38.626
-11 | -1.193 | 0.03008 | 0.024 | -39.669
-10.5 | -1.159 | 0.02832 | 0.023 | -40.925
-10 | -1.122 | 0.02661 | 0.022 | -42.172
-9.5 | -1.083 | 0.02485 | 0.021 | -43.57
-9 | -1.04 | 0.02353 | 0.02 | -44.184
-8.5 | -0.995 | 0.02222 | 0.019 | -44.758
-8 | -0.947 | 0.02114 | 0.018 | -44.785
-7.5 | -0.897 | 0.01968 | 0.017 | -45.564
-7 | -0.844 | 0.01925 | 0.016 | -43.88
-6.5 | -0.791 | 0.01812 | 0.015 | -43.677
-6 | -0.742 | 0.01231 | 0.014 | -60.244
-5.5 | -0.682 | 0.01235 | 0.013 | -55.255
-5 | -0.622 | 0.01208 | 0.012 | -51.502
-4.5 | -0.561 | 0.01198 | 0.011 | -46.872
-4 | -0.5 | 0.01148 | 0.009 | -43.553
-3.5 | -0.438 | 0.01187 | 0.008 | -36.925
-3 | -0.376 | 0.0117 | 0.007 | -32.124
-2.5 | -0.314 | 0.01166 | 0.006 | -26.887
-2 | -0.251 | 0.01162 | 0.005 | -21.628
-1.5 | -0.189 | 0.01153 | 0.004 | -16.355
-1 | -0.126 | 0.01124 | 0.002 | -11.183
-0.5 | -0.063 | 0.01099 | 0.001 | -5.722
0 | 0 | 0.01094 | 0 | 0
0.5 | 0.063 | 0.01094 | -0.001 | 5.792
1 | 0.127 | 0.0112 | -0.002 | 11.322
1.5 | 0.19 | 0.01148 | -0.004 | 16.563
2 | 0.254 | 0.01157 | -0.005 | 21.908
2.5 | 0.316 | 0.01161 | -0.006 | 27.242
3 | 0.379 | 0.01165 | -0.007 | 32.557
3.5 | 0.442 | 0.01181 | -0.008 | 37.439
4 | 0.505 | 0.01142 | -0.009 | 44.167
4.5 | 0.567 | 0.01191 | -0.011 | 47.565
5 | 0.628 | 0.01201 | -0.012 | 52.283
5.5 | 0.689 | 0.01228 | -0.013 | 56.121
6 | 0.749 | 0.01223 | -0.014 | 61.23
6.5 | 0.791 | 0.01812 | -0.015 | 43.677
7 | 0.844 | 0.01925 | -0.016 | 43.88
7.5 | 0.897 | 0.01968 | -0.017 | 45.564
8 | 0.947 | 0.02114 | -0.018 | 44.785
8.5 | 0.995 | 0.02222 | -0.019 | 44.758
9 | 1.04 | 0.02353 | -0.02 | 44.184
9.5 | 1.083 | 0.02485 | -0.021 | 43.57
10 | 1.122 | 0.02661 | -0.022 | 42.172
10.5 | 1.159 | 0.02832 | -0.023 | 40.925
11 | 1.193 | 0.03008 | -0.024 | 39.669
11.5 | 1.222 | 0.03164 | -0.025 | 38.626
12 | 1.221 | 0.0386 | -0.025 | 31.638
12.5 | 1.103 | 0.08485 | -0.016 | 13.002
13 | 1.118 | 0.09179 | -0.016 | 12.178
13.5 | 1.129 | 0.09965 | -0.014 | 11.329
14 | 1.142 | 0.10524 | -0.015 | 10.852
14.5 | 1.15 | 0.11172 | -0.014 | 10.293
15 | 1.157 | 0.11858 | -0.014 | 9.754
15.5 | 1.16 | 0.12632 | -0.014 | 9.18
16 | 1.16 | 0.13257 | -0.015 | 8.752
16.5 | 1.157 | 0.14 | -0.015 | 8.267

## 20. Re 250k Mach 0.10 (2)
BIGFOIL.COM POLAR EXPORT
GA 37A018
GA 37A018 |  |  |  | Cl Max: | 1.0761 | at alpha= | 15 | deg
XFOIL ncrit=9 |  |  |  | L/D Max: | 56.0601 | at alpha= | 7 | deg
Re: | 250000 |  |  | Cd Min: | 0.2223 | at alpha= | 20 | deg
Mach: | 0.1 |  |  | Cl=0 at alpha= | 0 | deg
|  |  |  | @ Cl=0.1, Cd= | 0.01291
|  |  |  | @ Cl=0.4, Cd= | 0.013251
|  |  |  | @ Cl=0.6, Cd= | 0.012726
alpha (deg) | Cl | Cd | Cm | Cl/Cd
-20 | -0.7047 | 0.22166 | 0.0307 | -3.1792
-19.5 | -0.6852 | 0.21643 | 0.0279 | -3.1659
-19 | -0.6908 | 0.20507 | 0.0185 | -3.3686
-18.5 | -0.6642 | 0.20072 | 0.0179 | -3.3091
-18 | -0.6485 | 0.19447 | 0.0145 | -3.3347
-17.5 | -0.8375 | 0.12427 | -0.0222 | -6.7394
-17 | -0.9491 | 0.09571 | -0.0389 | -9.9164
-16.5 | -1.0116 | 0.08018 | -0.0454 | -12.6166
-16 | -1.0468 | 0.0699 | -0.048 | -14.9757
-15.5 | -1.0665 | 0.06216 | -0.0486 | -17.1573
-15 | -1.0746 | 0.05589 | -0.0481 | -19.2271
-14.5 | -1.0733 | 0.05063 | -0.047 | -21.1989
-14 | -1.0668 | 0.04617 | -0.0456 | -23.1059
-13.5 | -1.0337 | 0.04316 | -0.0444 | -23.9504
-13 | -1.0074 | 0.04038 | -0.0431 | -24.948
-12.5 | -0.9797 | 0.03772 | -0.0416 | -25.973
-12 | -0.9447 | 0.03548 | -0.0399 | -26.6263
-11.5 | -0.9167 | 0.03322 | -0.0384 | -27.5948
-11 | -0.8905 | 0.03085 | -0.0363 | -28.8655
-10.5 | -0.8656 | 0.02857 | -0.0342 | -30.2975
-10 | -0.8443 | 0.02625 | -0.0318 | -32.1638
-9.5 | -0.8282 | 0.02391 | -0.0285 | -34.6382
-9 | -0.8226 | 0.02194 | -0.023 | -37.4932
-8.5 | -0.8112 | 0.02035 | -0.0188 | -39.8624
-8 | -0.7598 | 0.01754 | -0.0223 | -43.3181
-7.5 | -0.7364 | 0.01479 | -0.0195 | -49.7904
-7 | -0.7271 | 0.01297 | -0.0119 | -56.0601
-6.5 | -0.6891 | 0.01267 | -0.0083 | -54.3883
-6 | -0.644 | 0.01266 | -0.0058 | -50.8689
-5.5 | -0.5971 | 0.01273 | -0.0038 | -46.9049
-5 | -0.5459 | 0.0128 | -0.0025 | -42.6484
-4.5 | -0.4938 | 0.01291 | -0.0015 | -38.2494
-4 | -0.441 | 0.01319 | -0.0004 | -33.4344
-3.5 | -0.387 | 0.01327 | 0.0002 | -29.1635
-3 | -0.3334 | 0.01325 | 0.0007 | -25.1623
-2.5 | -0.2775 | 0.0132 | 0.0006 | -21.0227
-2 | -0.2232 | 0.01307 | 0.0007 | -17.0773
-1.5 | -0.1662 | 0.01302 | 0.0004 | -12.765
-1 | -0.1119 | 0.01291 | 0.0004 | -8.6677
-0.5 | -0.0555 | 0.01291 | 0.0002 | -4.299
0 | 0 | 0.01284 | 0 | 0
0.5 | 0.0555 | 0.01291 | -0.0002 | 4.299
1 | 0.1119 | 0.01291 | -0.0004 | 8.6677
1.5 | 0.1662 | 0.01302 | -0.0004 | 12.765
2 | 0.2232 | 0.01307 | -0.0007 | 17.0773
2.5 | 0.2775 | 0.0132 | -0.0006 | 21.0227
3 | 0.3334 | 0.01324 | -0.0007 | 25.1813
3.5 | 0.387 | 0.01327 | -0.0002 | 29.1635
4 | 0.4409 | 0.01319 | 0.0004 | 33.4268
4.5 | 0.4938 | 0.01291 | 0.0015 | 38.2494
5 | 0.5459 | 0.0128 | 0.0025 | 42.6484
5.5 | 0.5971 | 0.01273 | 0.0038 | 46.9049
6 | 0.644 | 0.01266 | 0.0058 | 50.8689
6.5 | 0.6891 | 0.01267 | 0.0083 | 54.3883
7 | 0.7271 | 0.01297 | 0.0119 | 56.0601
7.5 | 0.7365 | 0.01479 | 0.0194 | 49.7972
8 | 0.76 | 0.01754 | 0.0223 | 43.3295
8.5 | 0.8116 | 0.02034 | 0.0188 | 39.9017
9 | 0.8228 | 0.02193 | 0.023 | 37.5194
9.5 | 0.8287 | 0.0239 | 0.0285 | 34.6736
10 | 0.8449 | 0.02624 | 0.0317 | 32.1989
10.5 | 0.8662 | 0.02857 | 0.0341 | 30.3185
11 | 0.8913 | 0.03084 | 0.0362 | 28.9008
11.5 | 0.9177 | 0.0332 | 0.0382 | 27.6416
12 | 0.9459 | 0.03546 | 0.0397 | 26.6751
12.5 | 0.9809 | 0.03771 | 0.0414 | 26.0117
13 | 1.0087 | 0.04036 | 0.0429 | 24.9926
13.5 | 1.0352 | 0.04314 | 0.0442 | 23.9963
14 | 1.0679 | 0.04618 | 0.0454 | 23.1247
14.5 | 1.0748 | 0.05064 | 0.0468 | 21.2243
15 | 1.0761 | 0.0559 | 0.0479 | 19.2504
15.5 | 1.0681 | 0.06216 | 0.0483 | 17.1831
16 | 1.0486 | 0.06991 | 0.0477 | 14.9993
16.5 | 1.0136 | 0.08017 | 0.0451 | 12.6431
17 | 0.9505 | 0.09583 | 0.0385 | 9.9186
17.5 | 0.8362 | 0.12509 | 0.0214 | 6.6848
18 | 0.6502 | 0.19487 | -0.0149 | 3.3366
18.5 | 0.6662 | 0.2011 | -0.0183 | 3.3128
19 | 0.693 | 0.20547 | -0.0188 | 3.3728
19.5 | 0.687 | 0.21702 | -0.0283 | 3.1656
20 | 0.7066 | 0.2223 | -0.0312 | 3.1786

## 21. Re 250k Mach 0.25 (1)
BIGFOIL.COM POLAR EXPORT
GA 37A018
GA 37A018 |  |  |  | Cl Max: | 1.188 | at alpha= | 11 | deg
JavaFoil+Calcfoil stall+Eppler ext transition |  |  |  | L/D Max: | 56.45 | at alpha= | 5.5 | deg
Re: | 250000 |  |  | Cd Min: | 0.01106 | at alpha= | 0.5 | deg
Mach: | 0.25 |  |  | Cl=0 at alpha= | 0 | deg
|  |  |  | @ Cl=0.1, Cd= | 0.0112
|  |  |  | @ Cl=0.4, Cd= | 0.011865
|  |  |  | @ Cl=0.6, Cd= | 0.012211
alpha (deg) | Cl | Cd | Cm | Cl/Cd
-16 | -1.014 | 0.1463 | 0.014 | -6.932
-15.5 | -1.038 | 0.13699 | 0.014 | -7.579
-15 | -1.057 | 0.12651 | 0.014 | -8.356
-14.5 | -1.07 | 0.12057 | 0.014 | -8.877
-14 | -1.078 | 0.11293 | 0.014 | -9.549
-13.5 | -1.08 | 0.10413 | 0.013 | -10.375
-13 | -1.079 | 0.0984 | 0.014 | -10.965
-12.5 | -1.072 | 0.09098 | 0.014 | -11.782
-12 | -1.062 | 0.0848 | 0.015 | -12.529
-11.5 | -1.052 | 0.07741 | 0.016 | -13.585
-11 | -1.188 | 0.03285 | 0.024 | -36.173
-10.5 | -1.162 | 0.03055 | 0.024 | -38.024
-10 | -1.13 | 0.02831 | 0.023 | -39.911
-9.5 | -1.094 | 0.02659 | 0.022 | -41.133
-9 | -1.053 | 0.0251 | 0.021 | -41.952
-8.5 | -1.009 | 0.02369 | 0.02 | -42.611
-8 | -0.963 | 0.02237 | 0.019 | -43.041
-7.5 | -0.914 | 0.02112 | 0.017 | -43.261
-7 | -0.862 | 0.02007 | 0.016 | -42.953
-6.5 | -0.808 | 0.01884 | 0.015 | -42.897
-6 | -0.755 | 0.01769 | 0.014 | -42.679
-5.5 | -0.7 | 0.0126 | 0.013 | -55.557
-5 | -0.639 | 0.01236 | 0.012 | -51.678
-4.5 | -0.577 | 0.01211 | 0.011 | -47.613
-4 | -0.514 | 0.01165 | 0.01 | -44.102
-3.5 | -0.45 | 0.0119 | 0.008 | -37.815
-3 | -0.386 | 0.01192 | 0.007 | -32.389
-2.5 | -0.322 | 0.01188 | 0.006 | -27.117
-2 | -0.258 | 0.01176 | 0.005 | -21.957
-1.5 | -0.194 | 0.01168 | 0.004 | -16.581
-1 | -0.129 | 0.01136 | 0.002 | -11.371
-0.5 | -0.065 | 0.0111 | 0.001 | -5.819
0 | 0 | 0.01111 | 0 | 0
0.5 | 0.065 | 0.01106 | -0.001 | 5.891
1 | 0.13 | 0.01132 | -0.002 | 11.512
1.5 | 0.195 | 0.01164 | -0.004 | 16.794
2 | 0.261 | 0.01171 | -0.005 | 22.247
2.5 | 0.325 | 0.01183 | -0.006 | 27.482
3 | 0.39 | 0.01187 | -0.007 | 32.833
3.5 | 0.454 | 0.01184 | -0.008 | 38.353
4 | 0.518 | 0.01159 | -0.01 | 44.736
4.5 | 0.582 | 0.01218 | -0.011 | 47.775
5 | 0.645 | 0.01229 | -0.012 | 52.481
5.5 | 0.707 | 0.01253 | -0.013 | 56.45
6 | 0.753 | 0.0175 | -0.014 | 43.031
6.5 | 0.808 | 0.01884 | -0.015 | 42.897
7 | 0.862 | 0.02007 | -0.016 | 42.953
7.5 | 0.914 | 0.02112 | -0.017 | 43.261
8 | 0.963 | 0.02237 | -0.018 | 43.041
8.5 | 1.009 | 0.02369 | -0.019 | 42.611
9 | 1.053 | 0.0251 | -0.02 | 41.952
9.5 | 1.094 | 0.02659 | -0.021 | 41.133
10 | 1.13 | 0.02831 | -0.022 | 39.911
10.5 | 1.162 | 0.03055 | -0.023 | 38.024
11 | 1.188 | 0.03285 | -0.024 | 36.173
11.5 | 1.052 | 0.07741 | -0.016 | 13.585
12 | 1.062 | 0.0848 | -0.015 | 12.529
12.5 | 1.072 | 0.09098 | -0.014 | 11.782
13 | 1.079 | 0.0984 | -0.014 | 10.965
13.5 | 1.08 | 0.10413 | -0.013 | 10.375
14 | 1.078 | 0.11293 | -0.014 | 9.549
14.5 | 1.07 | 0.12057 | -0.014 | 8.877
15 | 1.057 | 0.12651 | -0.014 | 8.356
15.5 | 1.038 | 0.13699 | -0.014 | 7.579
16 | 1.014 | 0.1463 | -0.014 | 6.932

## 22. Re 250k Mach 0.25 (2)
BIGFOIL.COM POLAR EXPORT
GA 37A018
GA 37A018 |  |  |  | Cl Max: | 1.0123 | at alpha= | 14 | deg
XFOIL ncrit=9 |  |  |  | L/D Max: | 54.143 | at alpha= | 6.5 | deg
Re: | 250000 |  |  | Cd Min: | 0.2114 | at alpha= | 19 | deg
Mach: | 0.25 |  |  | Cl=0 at alpha= | 0 | deg
|  |  |  | @ Cl=0.1, Cd= | 0.013267
|  |  |  | @ Cl=0.4, Cd= | 0.01362
|  |  |  | @ Cl=0.6, Cd= | 0.013059
alpha (deg) | Cl | Cd | Cm | Cl/Cd
-19 | -0.6915 | 0.21094 | 0.0204 | -3.2782
-18.5 | -0.6636 | 0.20594 | 0.0197 | -3.2223
-18 | -0.6471 | 0.19939 | 0.016 | -3.2454
-17.5 | -0.6522 | 0.18775 | 0.0074 | -3.4738
-16.5 | -0.8141 | 0.11705 | -0.0288 | -6.9551
-16 | -0.8749 | 0.09806 | -0.0399 | -8.9221
-15.5 | -0.9244 | 0.08352 | -0.0469 | -11.068
-15 | -0.9633 | 0.07207 | -0.0509 | -13.3662
-14.5 | -0.9917 | 0.06292 | -0.0526 | -15.7613
-14 | -1.0114 | 0.05548 | -0.0526 | -18.23
-13.5 | -1.0051 | 0.05018 | -0.0515 | -20.0299
-13 | -0.9894 | 0.04617 | -0.0502 | -21.4295
-12.5 | -0.9692 | 0.0424 | -0.0485 | -22.8585
-12 | -0.9403 | 0.03924 | -0.0464 | -23.9628
-11.5 | -0.9103 | 0.03668 | -0.0446 | -24.8173
-11 | -0.8811 | 0.03414 | -0.0425 | -25.8084
-10.5 | -0.8542 | 0.03171 | -0.0404 | -26.9379
-10 | -0.8316 | 0.02913 | -0.0378 | -28.5479
-9.5 | -0.8121 | 0.02658 | -0.035 | -30.553
-9 | -0.7981 | 0.02417 | -0.0313 | -33.0203
-8.5 | -0.8005 | 0.02239 | -0.0248 | -35.7526
-8 | -0.7474 | 0.01924 | -0.0292 | -38.8462
-7.5 | -0.7201 | 0.01622 | -0.0277 | -44.3958
-7 | -0.7238 | 0.01392 | -0.0183 | -51.9971
-6.5 | -0.7044 | 0.01301 | -0.0112 | -54.143
-6 | -0.6615 | 0.01295 | -0.0078 | -51.0811
-5.5 | -0.6133 | 0.01303 | -0.0054 | -47.0683
-4.5 | -0.5087 | 0.01326 | -0.0023 | -38.3635
-4 | -0.455 | 0.01351 | -0.0009 | -33.6788
-3.5 | -0.4003 | 0.01362 | 0 | -29.3906
-3 | -0.3424 | 0.01367 | 0.0002 | -25.0475
-2.5 | -0.2848 | 0.01358 | 0.0003 | -20.972
-2 | -0.2294 | 0.01345 | 0.0005 | -17.0558
-1.5 | -0.1717 | 0.01336 | 0.0004 | -12.8518
-1 | -0.1143 | 0.01328 | 0.0003 | -8.6069
-0.5 | -0.0574 | 0.01323 | 0.0002 | -4.3386
0 | 0 | 0.01322 | 0 | 0
0.5 | 0.0574 | 0.01323 | -0.0002 | 4.3386
1 | 0.1143 | 0.01328 | -0.0003 | 8.6069
1.5 | 0.1717 | 0.01336 | -0.0004 | 12.8518
2 | 0.2294 | 0.01345 | -0.0005 | 17.0558
2.5 | 0.2848 | 0.01358 | -0.0003 | 20.972
3 | 0.3424 | 0.01367 | -0.0002 | 25.0475
3.5 | 0.4002 | 0.01362 | 0 | 29.3833
4 | 0.455 | 0.01351 | 0.0009 | 33.6788
4.5 | 0.5087 | 0.01326 | 0.0023 | 38.3635
5.5 | 0.6133 | 0.01303 | 0.0054 | 47.0683
6 | 0.6615 | 0.01295 | 0.0078 | 51.0811
6.5 | 0.7044 | 0.01301 | 0.0112 | 54.143
7 | 0.7238 | 0.01392 | 0.0183 | 51.9971
7.5 | 0.7203 | 0.01622 | 0.0277 | 44.4081
8 | 0.7477 | 0.01924 | 0.0292 | 38.8617
8.5 | 0.801 | 0.02239 | 0.0247 | 35.7749
9 | 0.7984 | 0.02417 | 0.0312 | 33.0327
9.5 | 0.8126 | 0.02657 | 0.0349 | 30.5834
10 | 0.8324 | 0.02912 | 0.0377 | 28.5852
10.5 | 0.8551 | 0.0317 | 0.0403 | 26.9748
11 | 0.8821 | 0.03413 | 0.0424 | 25.8453
11.5 | 0.9114 | 0.03666 | 0.0445 | 24.8609
12 | 0.9417 | 0.03922 | 0.0463 | 24.0107
12.5 | 0.9704 | 0.0424 | 0.0483 | 22.8868
13 | 0.9908 | 0.04616 | 0.05 | 21.4645
13.5 | 1.0068 | 0.05016 | 0.0512 | 20.0718
14 | 1.0123 | 0.05553 | 0.0523 | 18.2298
14.5 | 0.9929 | 0.06298 | 0.0523 | 15.7653
15 | 0.9644 | 0.07215 | 0.0506 | 13.3666
15.5 | 0.9254 | 0.08366 | 0.0466 | 11.0614
16 | 0.8758 | 0.09827 | 0.0394 | 8.9122
16.5 | 0.8142 | 0.11749 | 0.0282 | 6.93
17.5 | 0.6544 | 0.18795 | -0.0076 | 3.4818
18 | 0.6488 | 0.19981 | -0.0164 | 3.2471
18.5 | 0.6655 | 0.20635 | -0.0201 | 3.2251
19 | 0.6936 | 0.2114 | -0.0207 | 3.281

## 23. Re 250k Mach 0.50 (1)
BIGFOIL.COM POLAR EXPORT
GA 37A018
GA 37A018 |  |  |  | Cl Max: | 1.146 | at alpha= | 20 | deg
JavaFoil+Calcfoil stall+Eppler ext transition |  |  |  | L/D Max: | 49.784 | at alpha= | 5 | deg
Re: | 250000 |  |  | Cd Min: | 0.01163 | at alpha= | 0 | deg
Mach: | 0.5 |  |  | Cl=0 at alpha= | 0 | deg
|  |  |  | @ Cl=0.1, Cd= | 0.01197
|  |  |  | @ Cl=0.4, Cd= | 0.012591
|  |  |  | @ Cl=0.6, Cd= | 0.0134
alpha (deg) | Cl | Cd | Cm | Cl/Cd
-20 | -1.146 | 0.28044 | 0.029 | -4.085
-19.5 | -1.117 | 0.27706 | 0.028 | -4.03
-19 | -1.089 | 0.27387 | 0.027 | -3.976
-18.5 | -1.062 | 0.2584 | 0.026 | -4.109
-18 | -1.034 | 0.25581 | 0.026 | -4.042
-17.5 | -1.006 | 0.25401 | 0.025 | -3.962
-17 | -0.979 | 0.24253 | 0.024 | -4.035
-16.5 | -0.947 | 0.23088 | 0.022 | -4.103
-16 | -0.919 | 0.22299 | 0.021 | -4.119
-15.5 | -0.89 | 0.20501 | 0.02 | -4.344
-15 | -0.862 | 0.19955 | 0.02 | -4.322
-14.5 | -0.834 | 0.20058 | 0.019 | -4.16
-14 | -0.806 | 0.1905 | 0.018 | -4.233
-13.5 | -0.778 | 0.18599 | 0.018 | -4.184
-13 | -0.748 | 0.16811 | 0.015 | -4.45
-12.5 | -0.719 | 0.16362 | 0.014 | -4.397
-12 | -0.691 | 0.16406 | 0.014 | -4.212
-11.5 | -0.663 | 0.13764 | 0.013 | -4.817
-11 | -0.634 | 0.12547 | 0.012 | -5.052
-10.5 | -0.605 | 0.12132 | 0.011 | -4.991
-10 | -0.577 | 0.09613 | 0.01 | -5.999
-9.5 | -0.792 | 0.07834 | 0.009 | -10.109
-9 | -0.86 | 0.0679 | 0.01 | -12.664
-8.5 | -1.016 | 0.0315 | 0.021 | -32.261
-8 | -1 | 0.02907 | 0.02 | -34.403
-7.5 | -0.967 | 0.02692 | 0.019 | -35.935
-7 | -0.924 | 0.02493 | 0.018 | -37.082
-6.5 | -0.874 | 0.02331 | 0.017 | -37.512
-6 | -0.82 | 0.02154 | 0.016 | -38.039
-5.5 | -0.761 | 0.01994 | 0.014 | -38.168
-5 | -0.699 | 0.01427 | 0.013 | -48.994
-4.5 | -0.635 | 0.0134 | 0.012 | -47.35
-4 | -0.573 | 0.01292 | 0.011 | -44.305
-3.5 | -0.502 | 0.01264 | 0.009 | -39.734
-3 | -0.431 | 0.01218 | 0.008 | -35.405
-2.5 | -0.36 | 0.01243 | 0.007 | -28.942
-2 | -0.289 | 0.01256 | 0.005 | -22.971
-1.5 | -0.216 | 0.01245 | 0.004 | -17.392
-1 | -0.144 | 0.01202 | 0.003 | -12.007
-0.5 | -0.072 | 0.01202 | 0.001 | -6.004
0 | 0 | 0.01163 | 0 | 0
0.5 | 0.073 | 0.01197 | -0.001 | 6.083
1 | 0.146 | 0.01197 | -0.003 | 12.167
1.5 | 0.218 | 0.01239 | -0.004 | 17.631
2 | 0.291 | 0.0125 | -0.005 | 23.292
2.5 | 0.363 | 0.01237 | -0.007 | 29.359
3 | 0.435 | 0.0128 | -0.008 | 34.018
3.5 | 0.507 | 0.01302 | -0.009 | 38.935
4 | 0.578 | 0.01328 | -0.011 | 43.55
4.5 | 0.635 | 0.01359 | -0.012 | 46.712
5 | 0.699 | 0.01405 | -0.013 | 49.784
5.5 | 0.761 | 0.01973 | -0.014 | 38.57
6 | 0.82 | 0.0212 | -0.015 | 38.656
6.5 | 0.874 | 0.02297 | -0.017 | 38.057
7 | 0.924 | 0.02488 | -0.018 | 37.158
7.5 | 0.968 | 0.02681 | -0.019 | 36.091
8 | 1 | 0.02902 | -0.02 | 34.469
8.5 | 1.015 | 0.03173 | -0.021 | 31.996
9 | 0.86 | 0.0679 | -0.01 | 12.664
9.5 | 0.792 | 0.07834 | -0.009 | 10.109
10 | 0.577 | 0.09613 | -0.01 | 5.999
10.5 | 0.605 | 0.12951 | -0.011 | 4.675
11 | 0.634 | 0.12753 | -0.012 | 4.97
11.5 | 0.663 | 0.1407 | -0.013 | 4.712
12 | 0.691 | 0.15668 | -0.014 | 4.411
12.5 | 0.719 | 0.16416 | -0.014 | 4.382
13 | 0.748 | 0.17298 | -0.015 | 4.324
13.5 | 0.778 | 0.18543 | -0.017 | 4.197
14 | 0.807 | 0.18984 | -0.018 | 4.248
14.5 | 0.834 | 0.19276 | -0.019 | 4.329
15 | 0.863 | 0.19843 | -0.019 | 4.347
15.5 | 0.891 | 0.20384 | -0.02 | 4.369
16 | 0.919 | 0.22308 | -0.021 | 4.12
16.5 | 0.948 | 0.23102 | -0.022 | 4.105
17 | 0.979 | 0.24316 | -0.024 | 4.025
17.5 | 1.006 | 0.25484 | -0.025 | 3.949
18 | 1.034 | 0.25654 | -0.025 | 4.03
18.5 | 1.062 | 0.26971 | -0.026 | 3.936
19 | 1.089 | 0.27419 | -0.027 | 3.972
19.5 | 1.117 | 0.27747 | -0.027 | 4.024
20 | 1.146 | 0.28024 | -0.029 | 4.088

## 24. Re 250k Mach 0.50 (2)
BIGFOIL.COM POLAR EXPORT
GA 37A018
GA 37A018 |  |  |  | Cl Max: | 0.8099 | at alpha= | 11 | deg
XFOIL ncrit=9 |  |  |  | L/D Max: | 48.2148 | at alpha= | 6 | deg
Re: | 250000 |  |  | Cd Min: | 0.18438 | at alpha= | 16 | deg
Mach: | 0.5 |  |  | Cl=0 at alpha= | -99 | deg
|  |  |  | @ Cl=0.1, Cd= | 0.014999
|  |  |  | @ Cl=0.4, Cd= | 0.015696
|  |  |  | @ Cl=0.6, Cd= | 0.014771
alpha (deg) | Cl | Cd | Cm | Cl/Cd
0 | 0 | 0.01496 | 0 | 0
0.5 | 0.0633 | 0.01488 | 0.0002 | 4.254
1 | 0.1252 | 0.01508 | 0.0006 | 8.3024
1.5 | 0.1896 | 0.01512 | 0.0007 | 12.5397
2 | 0.2493 | 0.01539 | 0.0015 | 16.1988
2.5 | 0.3158 | 0.01548 | 0.0016 | 20.4005
3 | 0.3744 | 0.01568 | 0.0029 | 23.8776
3.5 | 0.4373 | 0.01572 | 0.0041 | 27.8181
4 | 0.5016 | 0.01536 | 0.0058 | 32.6562
4.5 | 0.5674 | 0.01488 | 0.0076 | 38.1317
5 | 0.6213 | 0.0147 | 0.0112 | 42.2653
5.5 | 0.6732 | 0.01443 | 0.0156 | 46.6528
6 | 0.7049 | 0.01462 | 0.0231 | 48.2148
6.5 | 0.6798 | 0.01684 | 0.0369 | 40.3682
7 | 0.662 | 0.02046 | 0.0457 | 32.3558
8 | 0.6841 | 0.02815 | 0.0526 | 24.302
8.5 | 0.7244 | 0.0322 | 0.05 | 22.4969
9 | 0.7389 | 0.03507 | 0.0539 | 21.0693
9.5 | 0.7633 | 0.03813 | 0.0573 | 20.0184
10 | 0.787 | 0.04166 | 0.0602 | 18.891
10.5 | 0.804 | 0.0462 | 0.0626 | 17.4026
11 | 0.8099 | 0.05179 | 0.0641 | 15.6382
11.5 | 0.796 | 0.05962 | 0.0636 | 13.3512
12 | 0.7671 | 0.06971 | 0.0606 | 11.0042
12.5 | 0.7303 | 0.08183 | 0.0551 | 8.9246
13 | 0.6854 | 0.09672 | 0.0466 | 7.0864
13.5 | 0.6301 | 0.1161 | 0.0348 | 5.4272
14 | 0.5949 | 0.13449 | 0.025 | 4.4234
14.5 | 0.5838 | 0.14856 | 0.0176 | 3.9297
15 | 0.5842 | 0.16072 | 0.0113 | 3.6349
15.5 | 0.5932 | 0.1711 | 0.0061 | 3.467
16 | 0.604 | 0.18438 | 0.0004 | 3.2758

## 25. Re 500k Mach 0.00 (1)
BIGFOIL.COM POLAR EXPORT
GA 37A018
GA 37A018 |  |  |  | Cl Max: | 1.327 | at alpha= | 14 | deg
JavaFoil+Calcfoil stall+Eppler ext transition |  |  |  | L/D Max: | 76.548 | at alpha= | 6 | deg
Re: | 500000 |  |  | Cd Min: | 0.00885 | at alpha= | 0 | deg
Mach: | 0 |  |  | Cl=0 at alpha= | 0 | deg
|  |  |  | @ Cl=0.1, Cd= | 0.0090433
|  |  |  | @ Cl=0.4, Cd= | 0.0094465
|  |  |  | @ Cl=0.6, Cd= | 0.0095436
alpha (deg) | Cl | Cd | Cm | Cl/Cd
-19 | -1.144 | 0.16757 | 0.019 | -6.825
-18.5 | -1.156 | 0.15842 | 0.019 | -7.294
-18 | -1.166 | 0.1514 | 0.019 | -7.702
-17.5 | -1.175 | 0.14354 | 0.019 | -8.184
-17 | -1.18 | 0.13599 | 0.019 | -8.678
-16.5 | -1.187 | 0.12722 | 0.02 | -9.327
-16 | -1.185 | 0.12082 | 0.019 | -9.809
-15.5 | -1.184 | 0.11411 | 0.019 | -10.371
-15 | -1.206 | 0.09515 | 0.023 | -12.674
-14.5 | -1.32 | 0.04567 | 0.029 | -28.911
-14 | -1.327 | 0.0387 | 0.029 | -34.303
-13.5 | -1.318 | 0.03537 | 0.028 | -37.277
-13 | -1.305 | 0.03241 | 0.028 | -40.248
-12.5 | -1.286 | 0.02986 | 0.027 | -43.069
-12 | -1.262 | 0.02811 | 0.026 | -44.888
-11.5 | -1.235 | 0.02628 | 0.025 | -46.991
-11 | -1.203 | 0.02515 | 0.024 | -47.83
-10.5 | -1.167 | 0.02373 | 0.023 | -49.191
-10 | -1.129 | 0.02235 | 0.022 | -50.506
-9.5 | -1.089 | 0.02091 | 0.021 | -52.058
-9 | -1.045 | 0.01982 | 0.02 | -52.727
-8.5 | -0.999 | 0.0188 | 0.019 | -53.126
-8 | -0.95 | 0.01798 | 0.018 | -52.826
-7.5 | -0.899 | 0.0167 | 0.017 | -53.845
-7 | -0.853 | 0.01628 | 0.016 | -52.374
-6.5 | -0.796 | 0.01534 | 0.015 | -51.885
-6 | -0.739 | 0.0098 | 0.014 | -75.341
-5.5 | -0.68 | 0.00984 | 0.013 | -69.049
-5 | -0.62 | 0.00962 | 0.012 | -64.443
-4.5 | -0.559 | 0.00958 | 0.01 | -58.37
-4 | -0.498 | 0.00923 | 0.009 | -53.937
-3.5 | -0.436 | 0.00956 | 0.008 | -45.624
-3 | -0.374 | 0.00946 | 0.007 | -39.562
-2.5 | -0.312 | 0.00944 | 0.006 | -33.063
-2 | -0.25 | 0.00935 | 0.005 | -26.756
-1.5 | -0.188 | 0.00934 | 0.004 | -20.09
-1 | -0.125 | 0.00917 | 0.002 | -13.654
-0.5 | -0.063 | 0.00896 | 0.001 | -6.986
0 | 0 | 0.00885 | 0 | 0
0.5 | 0.063 | 0.00892 | -0.001 | 7.071
1 | 0.126 | 0.00913 | -0.002 | 13.821
1.5 | 0.189 | 0.0093 | -0.004 | 20.343
2 | 0.252 | 0.00931 | -0.005 | 27.099
2.5 | 0.315 | 0.0094 | -0.006 | 33.496
3 | 0.377 | 0.00941 | -0.007 | 40.092
3.5 | 0.44 | 0.00951 | -0.008 | 46.248
4 | 0.502 | 0.00918 | -0.009 | 54.687
4.5 | 0.564 | 0.00952 | -0.011 | 59.215
5 | 0.625 | 0.00956 | -0.012 | 65.405
5.5 | 0.686 | 0.00978 | -0.013 | 70.116
6 | 0.745 | 0.00974 | -0.014 | 76.548
6.5 | 0.804 | 0.01526 | -0.015 | 52.688
7 | 0.861 | 0.01619 | -0.016 | 53.209
7.5 | 0.899 | 0.0167 | -0.017 | 53.845
8 | 0.95 | 0.01798 | -0.018 | 52.826
8.5 | 0.999 | 0.0188 | -0.019 | 53.126
9 | 1.045 | 0.01982 | -0.02 | 52.727
9.5 | 1.089 | 0.02091 | -0.021 | 52.058
10 | 1.129 | 0.02235 | -0.022 | 50.506
10.5 | 1.167 | 0.02373 | -0.023 | 49.191
11 | 1.203 | 0.02515 | -0.024 | 47.83
11.5 | 1.235 | 0.02628 | -0.025 | 46.991
12 | 1.262 | 0.02811 | -0.026 | 44.888
12.5 | 1.286 | 0.02986 | -0.027 | 43.069
13 | 1.305 | 0.03241 | -0.027 | 40.248
13.5 | 1.318 | 0.03537 | -0.028 | 37.277
14 | 1.327 | 0.0387 | -0.029 | 34.303
14.5 | 1.32 | 0.04567 | -0.029 | 28.911
15 | 1.206 | 0.09515 | -0.023 | 12.674
15.5 | 1.184 | 0.11411 | -0.019 | 10.371
16 | 1.185 | 0.12082 | -0.019 | 9.809
16.5 | 1.187 | 0.12722 | -0.02 | 9.327
17 | 1.18 | 0.13599 | -0.019 | 8.678
17.5 | 1.175 | 0.14354 | -0.019 | 8.184
18 | 1.166 | 0.1514 | -0.019 | 7.702
18.5 | 1.156 | 0.15842 | -0.018 | 7.294
19 | 1.144 | 0.16757 | -0.019 | 6.825

## 26. Re 500k Mach 0.00 (2)
BIGFOIL.COM POLAR EXPORT
GA 37A018
GA 37A018 |  |  |  | Cl Max: | 1.1551 | at alpha= | 17.5 | deg
XFOIL ncrit=9 |  |  |  | L/D Max: | 69.3016 | at alpha= | 6 | deg
Re: | 500000 |  |  | Cd Min: | 0.1091 | at alpha= | -20 | deg
Mach: | 0 |  |  | Cl=0 at alpha= | 0 | deg
|  |  |  | @ Cl=0.1, Cd= | 0.0088394
|  |  |  | @ Cl=0.4, Cd= | 0.00902
|  |  |  | @ Cl=0.6, Cd= | 0.0092335
alpha (deg) | Cl | Cd | Cm | Cl/Cd
-20 | -1.1155 | 0.1091 | -0.0247 | -10.2246
-19.5 | -1.1307 | 0.09969 | -0.0288 | -11.3422
-19 | -1.1409 | 0.09132 | -0.0322 | -12.4934
-18.5 | -1.1477 | 0.08372 | -0.0349 | -13.7088
-18 | -1.1519 | 0.07674 | -0.0369 | -15.0104
-17.5 | -1.1526 | 0.07043 | -0.0384 | -16.3652
-17 | -1.1494 | 0.06484 | -0.0393 | -17.7267
-16.5 | -1.1436 | 0.05969 | -0.0399 | -19.159
-16 | -1.135 | 0.055 | -0.0403 | -20.6364
-15.5 | -1.1214 | 0.05131 | -0.0391 | -21.8554
-15 | -1.1065 | 0.04766 | -0.0386 | -23.2165
-14.5 | -1.0903 | 0.04418 | -0.038 | -24.6786
-14 | -1.0728 | 0.04093 | -0.0372 | -26.2106
-13.5 | -1.0542 | 0.03786 | -0.0362 | -27.8447
-13 | -1.0413 | 0.03449 | -0.0346 | -30.1914
-12.5 | -1.0204 | 0.03177 | -0.0334 | -32.1184
-12 | -0.9968 | 0.02932 | -0.0322 | -33.9973
-11.5 | -0.9814 | 0.02636 | -0.0302 | -37.2307
-11 | -0.9557 | 0.02426 | -0.0286 | -39.3941
-10.5 | -0.9365 | 0.02191 | -0.0261 | -42.743
-10 | -0.9126 | 0.02016 | -0.0234 | -45.2679
-9.5 | -0.8942 | 0.01877 | -0.0192 | -47.6399
-9 | -0.8417 | 0.017 | -0.0219 | -49.5118
-8.5 | -0.7977 | 0.01562 | -0.0216 | -51.0691
-8 | -0.771 | 0.01452 | -0.0172 | -53.0992
-7.5 | -0.7439 | 0.01343 | -0.0128 | -55.3909
-7 | -0.7161 | 0.01202 | -0.0088 | -59.5757
-6.5 | -0.6911 | 0.01034 | -0.0043 | -66.8375
-6 | -0.6549 | 0.00945 | -0.0012 | -69.3016
-5.5 | -0.6057 | 0.00924 | -0.0001 | -65.5519
-5 | -0.5535 | 0.00918 | 0.0005 | -60.2941
-4.5 | -0.5005 | 0.00907 | 0.0009 | -55.1819
-4 | -0.4463 | 0.00902 | 0.0011 | -49.4789
-3.5 | -0.3928 | 0.00902 | 0.0015 | -43.5477
-3 | -0.3382 | 0.00902 | 0.0017 | -37.4945
-2.5 | -0.2829 | 0.009 | 0.0017 | -31.4333
-2 | -0.2265 | 0.00894 | 0.0014 | -25.3356
-1.5 | -0.1702 | 0.00891 | 0.0011 | -19.1021
-1 | -0.1133 | 0.00883 | 0.0007 | -12.8313
-0.5 | -0.0568 | 0.00887 | 0.0004 | -6.4036
0 | 0 | 0.0088 | 0 | 0
0.5 | 0.0568 | 0.00887 | -0.0004 | 6.4036
1 | 0.1133 | 0.00883 | -0.0007 | 12.8313
1.5 | 0.1702 | 0.00891 | -0.0011 | 19.1021
2 | 0.2265 | 0.00893 | -0.0014 | 25.3639
2.5 | 0.2829 | 0.009 | -0.0017 | 31.4333
3 | 0.3382 | 0.00902 | -0.0017 | 37.4945
3.5 | 0.3927 | 0.00902 | -0.0015 | 43.5366
4 | 0.4463 | 0.00902 | -0.0011 | 49.4789
4.5 | 0.5005 | 0.00907 | -0.0009 | 55.1819
5 | 0.5535 | 0.00918 | -0.0005 | 60.2941
5.5 | 0.6057 | 0.00924 | 0.0001 | 65.5519
6 | 0.6549 | 0.00945 | 0.0012 | 69.3016
6.5 | 0.6911 | 0.01034 | 0.0043 | 66.8375
7 | 0.7162 | 0.01202 | 0.0088 | 59.584
7.5 | 0.744 | 0.01343 | 0.0128 | 55.3984
8 | 0.7713 | 0.01452 | 0.0171 | 53.1198
8.5 | 0.798 | 0.01562 | 0.0215 | 51.0883
9 | 0.842 | 0.017 | 0.0218 | 49.5294
9.5 | 0.8945 | 0.01876 | 0.0192 | 47.6812
10 | 0.913 | 0.02015 | 0.0233 | 45.3102
10.5 | 0.9371 | 0.0219 | 0.026 | 42.79
11 | 0.9567 | 0.02424 | 0.0284 | 39.4678
11.5 | 0.9823 | 0.02635 | 0.03 | 37.2789
12 | 0.9975 | 0.02932 | 0.032 | 34.0211
12.5 | 1.0217 | 0.03174 | 0.0332 | 32.1897
13 | 1.0428 | 0.03446 | 0.0343 | 30.2612
13.5 | 1.0554 | 0.03786 | 0.036 | 27.8764
14 | 1.0746 | 0.04089 | 0.0369 | 26.2803
14.5 | 1.0922 | 0.04414 | 0.0377 | 24.744
15 | 1.1085 | 0.04761 | 0.0383 | 23.2829
15.5 | 1.1235 | 0.05125 | 0.0388 | 21.922
16 | 1.1371 | 0.05496 | 0.04 | 20.6896
16.5 | 1.1458 | 0.05964 | 0.0396 | 19.2119
17 | 1.1518 | 0.06478 | 0.0389 | 17.7802
17.5 | 1.1551 | 0.07037 | 0.038 | 16.4147
18 | 1.1545 | 0.07667 | 0.0366 | 15.058
18.5 | 1.1506 | 0.08363 | 0.0345 | 13.7582
19 | 1.144 | 0.09121 | 0.0318 | 12.5425
19.5 | 1.1339 | 0.09957 | 0.0285 | 11.388
20 | 1.1189 | 0.10893 | 0.0244 | 10.2717

## 27. Re 500k Mach 0.10 (1)
BIGFOIL.COM POLAR EXPORT
GA 37A018
GA 37A018 |  |  |  | Cl Max: | 1.312 | at alpha= | 14 | deg
JavaFoil+Calcfoil stall+Eppler ext transition |  |  |  | L/D Max: | 76.789 | at alpha= | 6 | deg
Re: | 500000 |  |  | Cd Min: | 0.0089 | at alpha= | 0.5 | deg
Mach: | 0.1 |  |  | Cl=0 at alpha= | 0 | deg
|  |  |  | @ Cl=0.1, Cd= | 0.0090214
|  |  |  | @ Cl=0.4, Cd= | 0.0094767
|  |  |  | @ Cl=0.6, Cd= | 0.0096233
alpha (deg) | Cl | Cd | Cm | Cl/Cd
-19 | -1.106 | 0.17057 | 0.018 | -6.482
-18.5 | -1.123 | 0.16061 | 0.019 | -6.99
-18 | -1.135 | 0.15381 | 0.018 | -7.382
-17.5 | -1.147 | 0.14641 | 0.018 | -7.835
-17 | -1.155 | 0.13865 | 0.018 | -8.333
-16.5 | -1.164 | 0.13006 | 0.019 | -8.948
-16 | -1.17 | 0.12127 | 0.02 | -9.65
-15.5 | -1.17 | 0.11533 | 0.019 | -10.141
-15 | -1.174 | 0.1057 | 0.02 | -11.109
-14.5 | -1.271 | 0.05842 | 0.028 | -21.76
-14 | -1.312 | 0.04116 | 0.029 | -31.883
-13.5 | -1.309 | 0.03648 | 0.028 | -35.896
-13 | -1.299 | 0.03329 | 0.028 | -39.008
-12.5 | -1.282 | 0.03073 | 0.027 | -41.715
-12 | -1.26 | 0.02861 | 0.026 | -44.035
-11.5 | -1.234 | 0.02677 | 0.025 | -46.104
-11 | -1.204 | 0.02555 | 0.024 | -47.108
-10.5 | -1.169 | 0.02408 | 0.023 | -48.527
-10 | -1.131 | 0.02267 | 0.022 | -49.884
-9.5 | -1.091 | 0.02118 | 0.021 | -51.501
-9 | -1.048 | 0.02009 | 0.02 | -52.149
-8.5 | -1.002 | 0.01899 | 0.019 | -52.753
-8 | -0.953 | 0.01811 | 0.018 | -52.634
-7.5 | -0.902 | 0.01685 | 0.017 | -53.564
-7 | -0.857 | 0.01638 | 0.016 | -52.291
-6.5 | -0.8 | 0.01542 | 0.015 | -51.85
-6 | -0.742 | 0.00982 | 0.014 | -75.579
-5.5 | -0.683 | 0.00989 | 0.013 | -69.044
-5 | -0.623 | 0.00972 | 0.012 | -64.037
-4.5 | -0.562 | 0.00964 | 0.011 | -58.286
-4 | -0.5 | 0.00922 | 0.009 | -54.29
-3.5 | -0.438 | 0.00954 | 0.008 | -45.93
-3 | -0.376 | 0.00952 | 0.007 | -39.528
-2.5 | -0.314 | 0.00943 | 0.006 | -33.276
-2 | -0.251 | 0.0094 | 0.005 | -26.74
-1.5 | -0.189 | 0.00938 | 0.004 | -20.103
-1 | -0.126 | 0.00915 | 0.002 | -13.747
-0.5 | -0.063 | 0.00894 | 0.001 | -7.037
0 | 0 | 0.00896 | 0 | 0
0.5 | 0.063 | 0.0089 | -0.001 | 7.123
1 | 0.127 | 0.00911 | -0.002 | 13.915
1.5 | 0.19 | 0.00934 | -0.004 | 20.358
2 | 0.254 | 0.00936 | -0.005 | 27.083
2.5 | 0.316 | 0.00938 | -0.006 | 33.711
3 | 0.379 | 0.00947 | -0.007 | 40.056
3.5 | 0.442 | 0.00949 | -0.008 | 46.559
4 | 0.505 | 0.00917 | -0.009 | 55.045
4.5 | 0.567 | 0.00958 | -0.011 | 59.128
5 | 0.628 | 0.00966 | -0.012 | 65
5.5 | 0.689 | 0.00983 | -0.013 | 70.109
6 | 0.749 | 0.00975 | -0.014 | 76.789
6.5 | 0.808 | 0.01534 | -0.015 | 52.66
7 | 0.865 | 0.01629 | -0.016 | 53.123
7.5 | 0.902 | 0.01685 | -0.017 | 53.564
8 | 0.953 | 0.01811 | -0.018 | 52.634
8.5 | 1.002 | 0.01899 | -0.019 | 52.753
9 | 1.048 | 0.02009 | -0.02 | 52.149
9.5 | 1.091 | 0.02118 | -0.021 | 51.501
10 | 1.131 | 0.02267 | -0.022 | 49.884
10.5 | 1.169 | 0.02408 | -0.023 | 48.527
11 | 1.204 | 0.02555 | -0.024 | 47.108
11.5 | 1.234 | 0.02677 | -0.025 | 46.104
12 | 1.26 | 0.02861 | -0.026 | 44.035
12.5 | 1.282 | 0.03073 | -0.027 | 41.715
13 | 1.299 | 0.03329 | -0.028 | 39.008
13.5 | 1.309 | 0.03648 | -0.028 | 35.896
14 | 1.312 | 0.04116 | -0.029 | 31.883
14.5 | 1.271 | 0.05842 | -0.028 | 21.76
15 | 1.174 | 0.1057 | -0.02 | 11.109
15.5 | 1.17 | 0.11533 | -0.019 | 10.141
16 | 1.17 | 0.12127 | -0.019 | 9.65
16.5 | 1.164 | 0.13006 | -0.019 | 8.948
17 | 1.155 | 0.13865 | -0.018 | 8.333
17.5 | 1.147 | 0.14641 | -0.018 | 7.835
18 | 1.135 | 0.15381 | -0.018 | 7.382
18.5 | 1.123 | 0.16061 | -0.019 | 6.99
19 | 1.106 | 0.17057 | -0.018 | 6.482

## 28. Re 500k Mach 0.10 (2)
BIGFOIL.COM POLAR EXPORT
GA 37A018
GA 37A018 |  |  |  | Cl Max: | 1.1386 | at alpha= | 17 | deg
XFOIL ncrit=9 |  |  |  | L/D Max: | 69.2947 | at alpha= | 6 | deg
Re: | 500000 |  |  | Cd Min: | 0.12057 | at alpha= | -20 | deg
Mach: | 0.1 |  |  | Cl=0 at alpha= | 0 | deg
|  |  |  | @ Cl=0.1, Cd= | 0.0088674
|  |  |  | @ Cl=0.4, Cd= | 0.0090609
|  |  |  | @ Cl=0.6, Cd= | 0.009268
alpha (deg) | Cl | Cd | Cm | Cl/Cd
-20 | -1.0617 | 0.12057 | -0.0192 | -8.8057
-19.5 | -1.0891 | 0.10821 | -0.0258 | -10.0647
-19 | -1.108 | 0.098 | -0.0305 | -11.3061
-18.5 | -1.1213 | 0.08903 | -0.0341 | -12.5946
-18 | -1.1309 | 0.08102 | -0.0369 | -13.9583
-17.5 | -1.1358 | 0.07393 | -0.0388 | -15.3632
-17 | -1.1362 | 0.06771 | -0.04 | -16.7804
-16.5 | -1.133 | 0.0621 | -0.0409 | -18.2448
-16 | -1.1268 | 0.05699 | -0.0414 | -19.7719
-15.5 | -1.1152 | 0.05292 | -0.0404 | -21.0733
-15 | -1.101 | 0.04913 | -0.0398 | -22.4099
-14.5 | -1.0853 | 0.04552 | -0.0393 | -23.8423
-14 | -1.0683 | 0.04213 | -0.0385 | -25.3572
-13.5 | -1.049 | 0.03903 | -0.0376 | -26.8768
-13 | -1.0367 | 0.03557 | -0.0358 | -29.1453
-12.5 | -1.0167 | 0.03271 | -0.0347 | -31.0822
-12 | -0.9931 | 0.03019 | -0.0334 | -32.895
-11.5 | -0.9783 | 0.02712 | -0.0314 | -36.073
-11 | -0.9538 | 0.02487 | -0.0298 | -38.3514
-10.5 | -0.9342 | 0.02245 | -0.0274 | -41.6125
-10 | -0.9081 | 0.02072 | -0.025 | -43.8272
-9.5 | -0.8906 | 0.01907 | -0.021 | -46.7016
-9 | -0.8407 | 0.01735 | -0.023 | -48.4553
-8.5 | -0.7979 | 0.01582 | -0.0227 | -50.4362
-8 | -0.7708 | 0.01469 | -0.0183 | -52.4711
-7.5 | -0.7448 | 0.0136 | -0.0137 | -54.7647
-7 | -0.717 | 0.01221 | -0.0096 | -58.7224
-6.5 | -0.6922 | 0.01053 | -0.0051 | -65.736
-6 | -0.6583 | 0.0095 | -0.0015 | -69.2947
-5.5 | -0.609 | 0.00928 | -0.0003 | -65.625
-5 | -0.5567 | 0.00921 | 0.0003 | -60.4452
-4.5 | -0.5034 | 0.00912 | 0.0008 | -55.1974
-4 | -0.4489 | 0.00907 | 0.001 | -49.4928
-3.5 | -0.3951 | 0.00906 | 0.0015 | -43.6093
-3 | -0.3403 | 0.00908 | 0.0017 | -37.478
-2.5 | -0.2845 | 0.00903 | 0.0017 | -31.5061
-2 | -0.2279 | 0.00896 | 0.0014 | -25.4353
-1.5 | -0.1711 | 0.00895 | 0.0011 | -19.1173
-1 | -0.114 | 0.00886 | 0.0007 | -12.8668
-0.5 | -0.0571 | 0.00889 | 0.0004 | -6.4229
0 | 0 | 0.00883 | 0 | 0
0.5 | 0.0571 | 0.00889 | -0.0004 | 6.4229
1 | 0.114 | 0.00886 | -0.0007 | 12.8668
1.5 | 0.1711 | 0.00895 | -0.0011 | 19.1173
2 | 0.2279 | 0.00896 | -0.0014 | 25.4353
2.5 | 0.2845 | 0.00903 | -0.0017 | 31.5061
3 | 0.3403 | 0.00908 | -0.0017 | 37.478
3.5 | 0.3951 | 0.00906 | -0.0015 | 43.6093
4 | 0.4489 | 0.00907 | -0.001 | 49.4928
4.5 | 0.5034 | 0.00912 | -0.0008 | 55.1974
5 | 0.5567 | 0.00921 | -0.0003 | 60.4452
5.5 | 0.609 | 0.00928 | 0.0003 | 65.625
6 | 0.6583 | 0.0095 | 0.0015 | 69.2947
6.5 | 0.6922 | 0.01053 | 0.0051 | 65.736
7 | 0.7171 | 0.01221 | 0.0096 | 58.7305
8 | 0.7711 | 0.01469 | 0.0183 | 52.4915
8.5 | 0.7982 | 0.01582 | 0.0226 | 50.4551
9 | 0.841 | 0.01735 | 0.023 | 48.4726
9.5 | 0.891 | 0.01906 | 0.021 | 46.7471
10 | 0.9086 | 0.02071 | 0.0249 | 43.8725
10.5 | 0.9349 | 0.02244 | 0.0272 | 41.6622
11 | 0.9547 | 0.02485 | 0.0296 | 38.4185
11.5 | 0.9793 | 0.02711 | 0.0312 | 36.1232
12 | 0.9943 | 0.03016 | 0.0332 | 32.9675
12.5 | 1.0181 | 0.03267 | 0.0345 | 31.1631
13 | 1.0381 | 0.03554 | 0.0356 | 29.2093
13.5 | 1.0507 | 0.039 | 0.0373 | 26.941
14 | 1.0701 | 0.04209 | 0.0382 | 25.4241
14.5 | 1.0872 | 0.04548 | 0.039 | 23.905
15 | 1.103 | 0.04908 | 0.0396 | 22.4735
15.5 | 1.1173 | 0.05286 | 0.0401 | 21.137
16 | 1.1289 | 0.05696 | 0.041 | 19.8192
16.5 | 1.1352 | 0.06206 | 0.0405 | 18.292
17 | 1.1386 | 0.06766 | 0.0397 | 16.8283
17.5 | 1.1383 | 0.07387 | 0.0385 | 15.4095
18 | 1.1335 | 0.08097 | 0.0365 | 13.999
18.5 | 1.1241 | 0.08896 | 0.0338 | 12.636
19 | 1.1111 | 0.09789 | 0.0301 | 11.3505
19.5 | 1.0921 | 0.10813 | 0.0254 | 10.0999
20 | 1.0654 | 0.12037 | 0.0189 | 8.851

## 29. Re 500k Mach 0.25 (1)
BIGFOIL.COM POLAR EXPORT
GA 37A018
GA 37A018 |  |  |  | Cl Max: | 1.246 | at alpha= | 12.5 | deg
JavaFoil+Calcfoil stall+Eppler ext transition |  |  |  | L/D Max: | 70.874 | at alpha= | 5.5 | deg
Re: | 500000 |  |  | Cd Min: | 0.00895 | at alpha= | 0 | deg
Mach: | 0.25 |  |  | Cl=0 at alpha= | 0 | deg
|  |  |  | @ Cl=0.1, Cd= | 0.0091485
|  |  |  | @ Cl=0.4, Cd= | 0.0095606
|  |  |  | @ Cl=0.6, Cd= | 0.0097543
alpha (deg) | Cl | Cd | Cm | Cl/Cd
-17.5 | -0.913 | 0.16372 | 0.016 | -5.577
-17 | -0.952 | 0.14943 | 0.016 | -6.368
-16.5 | -0.986 | 0.14035 | 0.016 | -7.025
-16 | -1.016 | 0.13408 | 0.016 | -7.574
-15.5 | -1.04 | 0.1267 | 0.016 | -8.207
-15 | -1.06 | 0.1177 | 0.016 | -9.007
-14.5 | -1.074 | 0.11107 | 0.016 | -9.669
-14 | -1.088 | 0.1019 | 0.018 | -10.678
-13.5 | -1.095 | 0.09403 | 0.018 | -11.645
-13 | -1.233 | 0.0416 | 0.028 | -29.65
-12.5 | -1.246 | 0.03484 | 0.027 | -35.751
-12 | -1.238 | 0.03172 | 0.027 | -39.041
-11.5 | -1.222 | 0.02957 | 0.026 | -41.339
-11 | -1.2 | 0.02782 | 0.025 | -43.13
-10.5 | -1.171 | 0.02601 | 0.024 | -45.035
-10 | -1.139 | 0.02415 | 0.023 | -47.16
-9.5 | -1.102 | 0.02275 | 0.022 | -48.43
-9 | -1.061 | 0.02147 | 0.021 | -49.403
-8.5 | -1.017 | 0.02024 | 0.02 | -50.249
-8 | -0.97 | 0.01914 | 0.019 | -50.654
-7.5 | -0.92 | 0.01809 | 0.018 | -50.85
-7 | -0.867 | 0.01719 | 0.017 | -50.447
-6.5 | -0.82 | 0.01601 | 0.016 | -51.186
-6 | -0.761 | 0.01505 | 0.014 | -50.561
-5.5 | -0.701 | 0.01004 | 0.013 | -69.778
-5 | -0.639 | 0.0099 | 0.012 | -64.556
-4.5 | -0.577 | 0.0097 | 0.011 | -59.485
-4 | -0.514 | 0.00939 | 0.01 | -54.739
-3.5 | -0.45 | 0.00956 | 0.008 | -47.088
-3 | -0.386 | 0.00962 | 0.007 | -40.155
-2.5 | -0.322 | 0.00959 | 0.006 | -33.59
-2 | -0.258 | 0.0095 | 0.005 | -27.188
-1.5 | -0.194 | 0.00948 | 0.004 | -20.446
-1 | -0.129 | 0.00929 | 0.002 | -13.91
-0.5 | -0.065 | 0.00907 | 0.001 | -7.122
0 | 0 | 0.00895 | 0 | 0
0.5 | 0.065 | 0.00903 | -0.001 | 7.211
1 | 0.13 | 0.00925 | -0.002 | 14.085
1.5 | 0.195 | 0.00944 | -0.004 | 20.709
2 | 0.261 | 0.00946 | -0.005 | 27.544
2.5 | 0.325 | 0.00955 | -0.006 | 34.037
3 | 0.39 | 0.00957 | -0.007 | 40.703
3.5 | 0.454 | 0.00951 | -0.008 | 47.749
4 | 0.518 | 0.00934 | -0.01 | 55.515
4.5 | 0.582 | 0.00972 | -0.011 | 59.842
5 | 0.645 | 0.00984 | -0.012 | 65.543
5.5 | 0.707 | 0.00998 | -0.013 | 70.874
6 | 0.768 | 0.01479 | -0.014 | 51.941
6.5 | 0.828 | 0.01592 | -0.016 | 51.991
7 | 0.867 | 0.01719 | -0.016 | 50.447
7.5 | 0.92 | 0.01809 | -0.017 | 50.85
8 | 0.97 | 0.01914 | -0.019 | 50.654
8.5 | 1.017 | 0.02024 | -0.02 | 50.249
9 | 1.061 | 0.02147 | -0.021 | 49.403
9.5 | 1.102 | 0.02275 | -0.022 | 48.43
10 | 1.139 | 0.02415 | -0.023 | 47.16
10.5 | 1.171 | 0.02601 | -0.024 | 45.035
11 | 1.2 | 0.02782 | -0.025 | 43.13
11.5 | 1.222 | 0.02957 | -0.025 | 41.339
12 | 1.238 | 0.03172 | -0.026 | 39.041
12.5 | 1.246 | 0.03484 | -0.027 | 35.751
13 | 1.233 | 0.0416 | -0.027 | 29.65
13.5 | 1.095 | 0.09403 | -0.018 | 11.645
14 | 1.088 | 0.1019 | -0.018 | 10.678
14.5 | 1.074 | 0.11107 | -0.016 | 9.669
15 | 1.06 | 0.1177 | -0.016 | 9.007
15.5 | 1.04 | 0.1267 | -0.016 | 8.207
16 | 1.016 | 0.13408 | -0.016 | 7.574
16.5 | 0.986 | 0.14035 | -0.016 | 7.025
17 | 0.952 | 0.15119 | -0.016 | 6.294
17.5 | 0.913 | 0.16412 | -0.016 | 5.563

## 30. Re 500k Mach 0.25 (2)
BIGFOIL.COM POLAR EXPORT
GA 37A018
GA 37A018 |  |  |  | Cl Max: | 1.067 | at alpha= | 15.5 | deg
XFOIL ncrit=9 |  |  |  | L/D Max: | 68.2002 | at alpha= | 6 | deg
Re: | 500000 |  |  | Cd Min: | 0.2227 | at alpha= | 20 | deg
Mach: | 0.25 |  |  | Cl=0 at alpha= | 0 | deg
|  |  |  | @ Cl=0.1, Cd= | 0.0090788
|  |  |  | @ Cl=0.4, Cd= | 0.0092686
|  |  |  | @ Cl=0.6, Cd= | 0.0094483
alpha (deg) | Cl | Cd | Cm | Cl/Cd
-20 | -0.7187 | 0.22208 | 0.0321 | -3.2362
-19.5 | -0.699 | 0.21687 | 0.029 | -3.2231
-19 | -0.7049 | 0.20144 | 0.0183 | -3.4993
-18.5 | -0.8552 | 0.14577 | -0.0068 | -5.8668
-18 | -0.9387 | 0.11969 | -0.0227 | -7.8428
-17.5 | -0.9835 | 0.10369 | -0.0316 | -9.485
-17 | -1.0163 | 0.09091 | -0.0377 | -11.1792
-16.5 | -1.0403 | 0.08033 | -0.0419 | -12.9503
-16 | -1.0566 | 0.07135 | -0.0447 | -14.8087
-15.5 | -1.0652 | 0.06389 | -0.0462 | -16.6724
-15 | -1.0618 | 0.0584 | -0.0459 | -18.1815
-14.5 | -1.0529 | 0.05356 | -0.0457 | -19.6583
-14 | -1.0411 | 0.04914 | -0.0451 | -21.1864
-13.5 | -1.0263 | 0.04518 | -0.0441 | -22.7158
-13 | -1.0092 | 0.04158 | -0.0428 | -24.2713
-12.5 | -0.9949 | 0.03798 | -0.0412 | -26.1954
-12 | -0.9752 | 0.03486 | -0.0398 | -27.9748
-11.5 | -0.9559 | 0.03179 | -0.038 | -30.0692
-11 | -0.9389 | 0.02867 | -0.036 | -32.7485
-10.5 | -0.9142 | 0.02619 | -0.0342 | -34.9065
-10 | -0.8962 | 0.02344 | -0.0317 | -38.2338
-9.5 | -0.8754 | 0.0212 | -0.0288 | -41.2925
-8.5 | -0.7943 | 0.01728 | -0.0288 | -45.9664
-8 | -0.77 | 0.01588 | -0.0241 | -48.4887
-7.5 | -0.7426 | 0.01456 | -0.0198 | -51.0027
-7 | -0.7198 | 0.01323 | -0.0145 | -54.4067
-6.5 | -0.6969 | 0.01156 | -0.0093 | -60.2855
-6 | -0.6745 | 0.00989 | -0.0037 | -68.2002
-5.5 | -0.6272 | 0.00952 | -0.0017 | -65.8824
-5 | -0.5741 | 0.00938 | -0.0006 | -61.2047
-4.5 | -0.5194 | 0.00933 | 0.0001 | -55.6699
-4 | -0.4633 | 0.00927 | 0.0006 | -49.9784
-3.5 | -0.4078 | 0.00927 | 0.0011 | -43.9914
-3 | -0.3511 | 0.00926 | 0.0014 | -37.9158
-2 | -0.2355 | 0.00918 | 0.0014 | -25.6536
-1.5 | -0.1764 | 0.00911 | 0.001 | -19.3633
-1 | -0.1179 | 0.0091 | 0.0007 | -12.956
-0.5 | -0.0589 | 0.00903 | 0.0004 | -6.5227
0 | 0 | 0.00907 | 0 | 0
0.5 | 0.0589 | 0.00903 | -0.0004 | 6.5227
1 | 0.1179 | 0.0091 | -0.0007 | 12.956
1.5 | 0.1764 | 0.00911 | -0.001 | 19.3633
2 | 0.2355 | 0.00918 | -0.0014 | 25.6536
3 | 0.3511 | 0.00926 | -0.0014 | 37.9158
3.5 | 0.4078 | 0.00927 | -0.0011 | 43.9914
4 | 0.4633 | 0.00927 | -0.0006 | 49.9784
4.5 | 0.5194 | 0.00933 | -0.0001 | 55.6699
5 | 0.5741 | 0.00938 | 0.0006 | 61.2047
5.5 | 0.6272 | 0.00952 | 0.0017 | 65.8824
6 | 0.6745 | 0.00989 | 0.0037 | 68.2002
6.5 | 0.6969 | 0.01157 | 0.0093 | 60.2334
7 | 0.7199 | 0.01323 | 0.0145 | 54.4142
7.5 | 0.7428 | 0.01456 | 0.0198 | 51.0165
8 | 0.7703 | 0.01588 | 0.0241 | 48.5076
8.5 | 0.7948 | 0.01728 | 0.0288 | 45.9954
9.5 | 0.8759 | 0.02119 | 0.0287 | 41.3355
10 | 0.8969 | 0.02343 | 0.0316 | 38.28
10.5 | 0.9152 | 0.02617 | 0.034 | 34.9713
11 | 0.9399 | 0.02865 | 0.0359 | 32.8063
11.5 | 0.9568 | 0.03179 | 0.0378 | 30.0975
12 | 0.9766 | 0.03484 | 0.0396 | 28.031
12.5 | 0.9964 | 0.03795 | 0.041 | 26.2556
13 | 1.0106 | 0.04156 | 0.0426 | 24.3167
13.5 | 1.028 | 0.04515 | 0.0439 | 22.7685
14 | 1.0429 | 0.04911 | 0.0448 | 21.236
14.5 | 1.0549 | 0.05352 | 0.0454 | 19.7104
15 | 1.0638 | 0.05836 | 0.0456 | 18.2282
15.5 | 1.067 | 0.06388 | 0.046 | 16.7032
16 | 1.0584 | 0.07138 | 0.0444 | 14.8277
16.5 | 1.042 | 0.08039 | 0.0415 | 12.9618
17 | 1.0181 | 0.09099 | 0.0373 | 11.1891
17.5 | 0.9852 | 0.10383 | 0.0311 | 9.4886
18 | 0.94 | 0.11995 | 0.0222 | 7.8366
18.5 | 0.8517 | 0.1472 | 0.0056 | 5.786
19.5 | 0.7008 | 0.21745 | -0.0295 | 3.2228
20 | 0.7206 | 0.2227 | -0.0326 | 3.2357

## 31. Re 500k Mach 0.50 (1)
BIGFOIL.COM POLAR EXPORT
GA 37A018
GA 37A018 |  |  |  | Cl Max: | 1.148 | at alpha= | 20 | deg
JavaFoil+Calcfoil stall+Eppler ext transition |  |  |  | L/D Max: | 68.827 | at alpha= | 5 | deg
Re: | 500000 |  |  | Cd Min: | 0.00941 | at alpha= | 0 | deg
Mach: | 0.5 |  |  | Cl=0 at alpha= | 0 | deg
|  |  |  | @ Cl=0.1, Cd= | 0.0097048
|  |  |  | @ Cl=0.4, Cd= | 0.010129
|  |  |  | @ Cl=0.6, Cd= | 0.010579
alpha (deg) | Cl | Cd | Cm | Cl/Cd
-20 | -1.148 | 0.24196 | 0.03 | -4.744
-19.5 | -1.117 | 0.23279 | 0.028 | -4.8
-19 | -1.089 | 0.22854 | 0.027 | -4.767
-18.5 | -1.062 | 0.21613 | 0.027 | -4.914
-18 | -1.034 | 0.21201 | 0.026 | -4.878
-17.5 | -1.007 | 0.21075 | 0.025 | -4.776
-17 | -0.979 | 0.2026 | 0.024 | -4.832
-16.5 | -0.95 | 0.20011 | 0.023 | -4.746
-16 | -0.919 | 0.18782 | 0.021 | -4.896
-15.5 | -0.891 | 0.17619 | 0.021 | -5.059
-15 | -0.863 | 0.17287 | 0.02 | -4.993
-14.5 | -0.835 | 0.16456 | 0.019 | -5.072
-14 | -0.807 | 0.16153 | 0.018 | -4.994
-13.5 | -0.778 | 0.15823 | 0.018 | -4.92
-13 | -0.749 | 0.14401 | 0.016 | -5.198
-12.5 | -0.72 | 0.13629 | 0.015 | -5.28
-12 | -0.691 | 0.13486 | 0.014 | -5.125
-11.5 | -0.663 | 0.11625 | 0.013 | -5.704
-11 | -0.634 | 0.10776 | 0.012 | -5.883
-10.5 | -0.606 | 0.10201 | 0.011 | -5.937
-10 | -0.577 | 0.08428 | 0.01 | -6.844
-9.5 | -0.792 | 0.07125 | 0.01 | -11.117
-9 | -1.004 | 0.03117 | 0.022 | -32.199
-8.5 | -1.024 | 0.02719 | 0.022 | -37.654
-8 | -1.007 | 0.02504 | 0.02 | -40.196
-7.5 | -0.974 | 0.02315 | 0.019 | -42.065
-7 | -0.931 | 0.02139 | 0.018 | -43.51
-6.5 | -0.88 | 0.01996 | 0.017 | -44.101
-6 | -0.825 | 0.01832 | 0.016 | -45.044
-5.5 | -0.766 | 0.01693 | 0.015 | -45.245
-5 | -0.711 | 0.01111 | 0.013 | -64.012
-4.5 | -0.643 | 0.01054 | 0.012 | -60.954
-4 | -0.573 | 0.01032 | 0.011 | -55.545
-3.5 | -0.502 | 0.01012 | 0.009 | -49.669
-3 | -0.431 | 0.00977 | 0.008 | -44.144
-2.5 | -0.36 | 0.01003 | 0.007 | -35.879
-2 | -0.289 | 0.01018 | 0.005 | -28.361
-1.5 | -0.217 | 0.01012 | 0.004 | -21.407
-1 | -0.144 | 0.00978 | 0.003 | -14.77
-0.5 | -0.072 | 0.00974 | 0.001 | -7.415
0 | 0 | 0.00941 | 0 | 0
0.5 | 0.073 | 0.00969 | -0.001 | 7.513
1 | 0.146 | 0.00973 | -0.003 | 14.97
1.5 | 0.218 | 0.01007 | -0.004 | 21.703
2 | 0.291 | 0.01013 | -0.005 | 28.76
2.5 | 0.363 | 0.00998 | -0.007 | 36.398
3 | 0.435 | 0.01027 | -0.008 | 42.389
3.5 | 0.507 | 0.01039 | -0.009 | 48.79
4 | 0.578 | 0.01057 | -0.011 | 54.715
4.5 | 0.649 | 0.0106 | -0.012 | 61.202
5 | 0.718 | 0.01043 | -0.013 | 68.827
5.5 | 0.766 | 0.01677 | -0.014 | 45.676
6 | 0.825 | 0.01808 | -0.016 | 45.643
6.5 | 0.88 | 0.01972 | -0.017 | 44.632
7 | 0.931 | 0.02134 | -0.018 | 43.61
7.5 | 0.974 | 0.02306 | -0.019 | 42.229
8 | 1.007 | 0.02499 | -0.02 | 40.294
8.5 | 1.023 | 0.02738 | -0.021 | 37.369
9 | 1.004 | 0.03117 | -0.022 | 32.199
9.5 | 0.792 | 0.07125 | -0.009 | 11.117
10 | 0.577 | 0.08428 | -0.01 | 6.844
10.5 | 0.605 | 0.10848 | -0.011 | 5.582
11 | 0.634 | 0.11014 | -0.012 | 5.756
11.5 | 0.663 | 0.119 | -0.013 | 5.572
12 | 0.691 | 0.13086 | -0.014 | 5.282
12.5 | 0.72 | 0.13853 | -0.014 | 5.194
13 | 0.748 | 0.14471 | -0.016 | 5.172
13.5 | 0.778 | 0.15783 | -0.018 | 4.932
14 | 0.807 | 0.15707 | -0.018 | 5.137
14.5 | 0.835 | 0.16106 | -0.019 | 5.183
15 | 0.863 | 0.16838 | -0.02 | 5.126
15.5 | 0.891 | 0.17251 | -0.02 | 5.167
16 | 0.92 | 0.18633 | -0.022 | 4.938
16.5 | 0.951 | 0.19565 | -0.023 | 4.86
17 | 0.979 | 0.20304 | -0.024 | 4.821
17.5 | 1.007 | 0.21138 | -0.025 | 4.762
18 | 1.034 | 0.21254 | -0.025 | 4.865
18.5 | 1.062 | 0.22245 | -0.026 | 4.774
19 | 1.089 | 0.22884 | -0.027 | 4.76
19.5 | 1.117 | 0.23305 | -0.028 | 4.794
20 | 1.148 | 0.24166 | -0.029 | 4.75

## 32. Re 500k Mach 0.50 (2)
BIGFOIL.COM POLAR EXPORT
GA 37A018
GA 37A018 |  |  |  | Cl Max: | 0.8605 | at alpha= | 11.5 | deg
XFOIL ncrit=9 |  |  |  | L/D Max: | 61.806 | at alpha= | 5 | deg
Re: | 500000 |  |  | Cd Min: | 0.18312 | at alpha= | 16.5 | deg
Mach: | 0.5 |  |  | Cl=0 at alpha= | 0 | deg
|  |  |  | @ Cl=0.1, Cd= | 0.0099347
|  |  |  | @ Cl=0.4, Cd= | 0.01022
|  |  |  | @ Cl=0.6, Cd= | 0.010312
alpha (deg) | Cl | Cd | Cm | Cl/Cd
-16.5 | -0.6354 | 0.18274 | 0.003 | -3.4771
-16 | -0.6291 | 0.17131 | -0.0031 | -3.6723
-15.5 | -0.6319 | 0.15814 | -0.0101 | -3.9958
-15 | -0.6605 | 0.14035 | -0.0195 | -4.7061
-14.5 | -0.681 | 0.12633 | -0.0271 | -5.3906
-14 | -0.7215 | 0.10961 | -0.0367 | -6.5824
-13.5 | -0.761 | 0.09445 | -0.0455 | -8.0572
-13 | -0.7965 | 0.08129 | -0.0524 | -9.7983
-12.5 | -0.8271 | 0.06991 | -0.057 | -11.8309
-12 | -0.8495 | 0.06033 | -0.0594 | -14.0809
-11.5 | -0.8593 | 0.05275 | -0.0597 | -16.29
-11 | -0.8551 | 0.04698 | -0.0586 | -18.2014
-10.5 | -0.8421 | 0.04229 | -0.0566 | -19.9125
-10 | -0.8252 | 0.03823 | -0.054 | -21.5851
-9.5 | -0.8073 | 0.03445 | -0.0516 | -23.434
-9 | -0.784 | 0.03062 | -0.0505 | -25.6042
-8.5 | -0.7612 | 0.02716 | -0.0479 | -28.0265
-8 | -0.7445 | 0.02416 | -0.0436 | -30.8154
-7.5 | -0.723 | 0.02133 | -0.0398 | -33.8959
-7 | -0.7003 | 0.01864 | -0.0361 | -37.5697
-6.5 | -0.6811 | 0.01605 | -0.0314 | -42.4361
-6 | -0.6741 | 0.01338 | -0.0243 | -50.3812
-5.5 | -0.6802 | 0.01116 | -0.0131 | -60.9498
-5 | -0.6434 | 0.01041 | -0.0072 | -61.806
-4.5 | -0.5858 | 0.01029 | -0.0045 | -56.9291
-4 | -0.5241 | 0.0102 | -0.0028 | -51.3824
-3.5 | -0.4615 | 0.01021 | -0.0013 | -45.2008
-3 | -0.3982 | 0.01022 | -0.0001 | -38.9628
-2.5 | -0.3329 | 0.01017 | 0.0004 | -32.7335
-2 | -0.2676 | 0.01015 | 0.0008 | -26.3645
-1.5 | -0.2 | 0.01 | 0.0005 | -20
-1 | -0.1337 | 0.00998 | 0.0005 | -13.3968
-0.5 | -0.0667 | 0.00989 | 0.0002 | -6.7442
0 | 0 | 0.00992 | 0 | 0
0.5 | 0.0667 | 0.00989 | -0.0002 | 6.7442
1 | 0.1337 | 0.00998 | -0.0005 | 13.3968
1.5 | 0.2 | 0.01 | -0.0005 | 20
2 | 0.2676 | 0.01015 | -0.0008 | 26.3645
2.5 | 0.3329 | 0.01017 | -0.0004 | 32.7335
3 | 0.3982 | 0.01022 | 0.0001 | 38.9628
3.5 | 0.4615 | 0.01021 | 0.0013 | 45.2008
4 | 0.5241 | 0.0102 | 0.0028 | 51.3824
4.5 | 0.5858 | 0.01028 | 0.0045 | 56.9844
5 | 0.6434 | 0.01041 | 0.0071 | 61.806
5.5 | 0.6801 | 0.01116 | 0.0131 | 60.9409
6 | 0.6742 | 0.01338 | 0.0243 | 50.3886
6.5 | 0.6814 | 0.01605 | 0.0314 | 42.4548
7 | 0.7007 | 0.01864 | 0.036 | 37.5912
7.5 | 0.7236 | 0.02133 | 0.0397 | 33.9241
8 | 0.7452 | 0.02416 | 0.0435 | 30.8444
8.5 | 0.762 | 0.02716 | 0.0478 | 28.056
9 | 0.785 | 0.03062 | 0.0503 | 25.6368
9.5 | 0.8083 | 0.03444 | 0.0514 | 23.4698
10 | 0.8263 | 0.03822 | 0.0539 | 21.6196
10.5 | 0.8433 | 0.04228 | 0.0564 | 19.9456
11 | 0.8564 | 0.04698 | 0.0584 | 18.229
11.5 | 0.8605 | 0.05276 | 0.0595 | 16.3097
12 | 0.8506 | 0.06038 | 0.0592 | 14.0874
12.5 | 0.8281 | 0.07 | 0.0567 | 11.83
13 | 0.7975 | 0.0814 | 0.052 | 9.7973
13.5 | 0.7621 | 0.0946 | 0.0451 | 8.056
14 | 0.7227 | 0.10977 | 0.0363 | 6.5838
14.5 | 0.6823 | 0.1265 | 0.0267 | 5.3937
15 | 0.662 | 0.1405 | 0.0191 | 4.7117
15.5 | 0.6329 | 0.15845 | 0.0097 | 3.9943
16 | 0.6305 | 0.17157 | 0.0027 | 3.6749
16.5 | 0.6366 | 0.18312 | -0.0035 | 3.4764

## 33. Re 750k Mach 0.00 (1)
BIGFOIL.COM POLAR EXPORT
GA 37A018
GA 37A018 |  |  |  | Cl Max: | 1.348 | at alpha= | 14.5 | deg
JavaFoil+Calcfoil stall+Eppler ext transition |  |  |  | L/D Max: | 85.106 | at alpha= | 6 | deg
Re: | 750000 |  |  | Cd Min: | 0.00796 | at alpha= | 0.5 | deg
Mach: | 0 |  |  | Cl=0 at alpha= | 0 | deg
|  |  |  | @ Cl=0.1, Cd= | 0.0080716
|  |  |  | @ Cl=0.4, Cd= | 0.0085129
|  |  |  | @ Cl=0.6, Cd= | 0.0086295
alpha (deg) | Cl | Cd | Cm | Cl/Cd
-19.5 | -1.135 | 0.16788 | 0.022 | -6.761
-19 | -1.151 | 0.15797 | 0.022 | -7.285
-18.5 | -1.164 | 0.14847 | 0.022 | -7.84
-18 | -1.177 | 0.14037 | 0.023 | -8.388
-17.5 | -1.19 | 0.13081 | 0.023 | -9.095
-17 | -1.201 | 0.1204 | 0.024 | -9.978
-16.5 | -1.237 | 0.09691 | 0.027 | -12.762
-16 | -1.306 | 0.06279 | 0.031 | -20.793
-15.5 | -1.334 | 0.04921 | 0.031 | -27.116
-15 | -1.345 | 0.04235 | 0.031 | -31.764
-14.5 | -1.348 | 0.03697 | 0.03 | -36.449
-14 | -1.341 | 0.03396 | 0.03 | -39.474
-13.5 | -1.328 | 0.03159 | 0.029 | -42.044
-13 | -1.312 | 0.02929 | 0.028 | -44.813
-12.5 | -1.293 | 0.02714 | 0.027 | -47.623
-12 | -1.268 | 0.02558 | 0.026 | -49.58
-11.5 | -1.241 | 0.02392 | 0.025 | -51.871
-11 | -1.208 | 0.02294 | 0.024 | -52.675
-10.5 | -1.173 | 0.02165 | 0.023 | -54.166
-10 | -1.134 | 0.02042 | 0.022 | -55.536
-9.5 | -1.093 | 0.01915 | 0.021 | -57.095
-9 | -1.049 | 0.01818 | 0.02 | -57.698
-8.5 | -1.002 | 0.01721 | 0.019 | -58.261
-8 | -0.958 | 0.01634 | 0.018 | -58.646
-7.5 | -0.909 | 0.01529 | 0.017 | -59.417
-7 | -0.853 | 0.01504 | 0.016 | -56.721
-6.5 | -0.796 | 0.01413 | 0.015 | -56.355
-6 | -0.739 | 0.00882 | 0.014 | -83.768
-5.5 | -0.68 | 0.00886 | 0.013 | -76.692
-5 | -0.62 | 0.0087 | 0.012 | -71.208
-4.5 | -0.559 | 0.00865 | 0.01 | -64.642
-4 | -0.498 | 0.00834 | 0.009 | -59.72
-3.5 | -0.436 | 0.00862 | 0.008 | -50.632
-3 | -0.374 | 0.00853 | 0.007 | -43.901
-2.5 | -0.312 | 0.0085 | 0.006 | -36.722
-2 | -0.25 | 0.00841 | 0.005 | -29.742
-1.5 | -0.188 | 0.0084 | 0.004 | -22.359
-1 | -0.125 | 0.00818 | 0.002 | -15.299
-0.5 | -0.063 | 0.00799 | 0.001 | -7.83
0 | 0 | 0.00802 | 0 | 0
0.5 | 0.063 | 0.00796 | -0.001 | 7.925
1 | 0.126 | 0.00815 | -0.002 | 15.487
1.5 | 0.189 | 0.00836 | -0.004 | 22.64
2 | 0.252 | 0.00837 | -0.005 | 30.124
2.5 | 0.315 | 0.00846 | -0.006 | 37.203
3 | 0.377 | 0.00848 | -0.007 | 44.489
3.5 | 0.44 | 0.00857 | -0.008 | 51.326
4 | 0.502 | 0.00829 | -0.009 | 60.552
4.5 | 0.564 | 0.0086 | -0.011 | 65.582
5 | 0.625 | 0.00865 | -0.012 | 72.275
5.5 | 0.686 | 0.0088 | -0.013 | 77.871
6 | 0.745 | 0.00876 | -0.014 | 85.106
6.5 | 0.804 | 0.01404 | -0.015 | 57.236
7 | 0.861 | 0.01495 | -0.016 | 57.624
7.5 | 0.917 | 0.01519 | -0.017 | 60.398
8 | 0.958 | 0.01634 | -0.018 | 58.646
8.5 | 1.002 | 0.01721 | -0.019 | 58.261
9 | 1.049 | 0.01818 | -0.02 | 57.698
9.5 | 1.093 | 0.01915 | -0.021 | 57.095
10 | 1.134 | 0.02042 | -0.022 | 55.536
10.5 | 1.173 | 0.02165 | -0.023 | 54.166
11 | 1.208 | 0.02294 | -0.024 | 52.675
11.5 | 1.241 | 0.02392 | -0.025 | 51.871
12 | 1.268 | 0.02558 | -0.026 | 49.58
12.5 | 1.293 | 0.02714 | -0.027 | 47.623
13 | 1.312 | 0.02929 | -0.028 | 44.813
13.5 | 1.328 | 0.03159 | -0.028 | 42.044
14 | 1.341 | 0.03396 | -0.029 | 39.474
14.5 | 1.348 | 0.03697 | -0.03 | 36.449
15 | 1.345 | 0.04235 | -0.03 | 31.764
15.5 | 1.334 | 0.04921 | -0.031 | 27.116
16 | 1.306 | 0.06279 | -0.03 | 20.793
16.5 | 1.237 | 0.09691 | -0.027 | 12.762
17 | 1.201 | 0.1204 | -0.024 | 9.978
17.5 | 1.19 | 0.13081 | -0.023 | 9.095
18 | 1.177 | 0.14037 | -0.023 | 8.388
18.5 | 1.164 | 0.14847 | -0.022 | 7.84
19 | 1.151 | 0.15797 | -0.022 | 7.285
19.5 | 1.135 | 0.16788 | -0.022 | 6.761

## 34. Re 750k Mach 0.00 (2)
BIGFOIL.COM POLAR EXPORT
GA 37A018
GA 37A018 |  |  |  | Cl Max: | 1.2019 | at alpha= | 18.5 | deg
XFOIL ncrit=9 |  |  |  | L/D Max: | 74.4933 | at alpha= | 5.5 | deg
Re: | 750000 |  |  | Cd Min: | 0.10092 | at alpha= | -20 | deg
Mach: | 0 |  |  | Cl=0 at alpha= | 0 | deg
|  |  |  | @ Cl=0.1, Cd= | 0.0075307
|  |  |  | @ Cl=0.4, Cd= | 0.0076694
|  |  |  | @ Cl=0.6, Cd= | 0.0081455
alpha (deg) | Cl | Cd | Cm | Cl/Cd
-20 | -1.1784 | 0.10092 | -0.0243 | -11.6766
-19.5 | -1.1909 | 0.09284 | -0.0266 | -12.8274
-19 | -1.1965 | 0.08559 | -0.0289 | -13.9794
-18.5 | -1.1988 | 0.0788 | -0.0309 | -15.2132
-18 | -1.1985 | 0.07256 | -0.0325 | -16.5174
-17.5 | -1.1958 | 0.06672 | -0.0338 | -17.9227
-17 | -1.1912 | 0.06131 | -0.0347 | -19.4291
-16.5 | -1.1838 | 0.05639 | -0.0352 | -20.9931
-16 | -1.1727 | 0.05196 | -0.0355 | -22.5693
-15.5 | -1.1644 | 0.04751 | -0.0353 | -24.5085
-15 | -1.1588 | 0.04298 | -0.0347 | -26.9614
-14.5 | -1.1452 | 0.03932 | -0.0341 | -29.1251
-14 | -1.1289 | 0.03601 | -0.0333 | -31.3496
-13.5 | -1.1101 | 0.03303 | -0.0323 | -33.6088
-13 | -1.0928 | 0.03002 | -0.031 | -36.4024
-12.5 | -1.0763 | 0.02703 | -0.0294 | -39.8187
-12 | -1.0514 | 0.02479 | -0.0281 | -42.4123
-11.5 | -1.0268 | 0.02263 | -0.0264 | -45.3734
-11 | -1.0018 | 0.02065 | -0.0244 | -48.5133
-10.5 | -0.9748 | 0.01901 | -0.0221 | -51.2783
-10 | -0.9503 | 0.01761 | -0.0189 | -53.9637
-9.5 | -0.8967 | 0.01618 | -0.0212 | -55.4203
-9 | -0.8607 | 0.01512 | -0.0188 | -56.9246
-8.5 | -0.8288 | 0.01423 | -0.0154 | -58.2431
-8 | -0.7954 | 0.01346 | -0.012 | -59.0936
-7.5 | -0.757 | 0.01265 | -0.0096 | -59.8419
-7 | -0.72 | 0.01165 | -0.0071 | -61.8026
-6.5 | -0.6844 | 0.01045 | -0.0043 | -65.4928
-6 | -0.6523 | 0.00899 | -0.0009 | -72.5584
-5.5 | -0.6101 | 0.00819 | 0.0012 | -74.4933
-5 | -0.5579 | 0.00796 | 0.0016 | -70.0879
-4.5 | -0.5044 | 0.00782 | 0.0019 | -64.5013
-4 | -0.4496 | 0.00775 | 0.0019 | -58.0129
-3.5 | -0.3942 | 0.00766 | 0.0018 | -51.4621
-3 | -0.3392 | 0.00762 | 0.0019 | -44.5144
-2.5 | -0.2836 | 0.00761 | 0.0018 | -37.2668
-2 | -0.2271 | 0.0076 | 0.0015 | -29.8816
-1.5 | -0.1706 | 0.00753 | 0.0012 | -22.656
-1 | -0.1137 | 0.00755 | 0.0008 | -15.0596
-0.5 | -0.0569 | 0.00747 | 0.0004 | -7.6171
0.5 | 0.0569 | 0.00747 | -0.0004 | 7.6171
1 | 0.1137 | 0.00755 | -0.0008 | 15.0596
1.5 | 0.1706 | 0.00753 | -0.0012 | 22.656
2 | 0.2271 | 0.0076 | -0.0015 | 29.8816
2.5 | 0.2835 | 0.00761 | -0.0018 | 37.2536
3 | 0.3391 | 0.00762 | -0.0019 | 44.5013
3.5 | 0.3942 | 0.00766 | -0.0018 | 51.4621
4 | 0.4496 | 0.00775 | -0.0019 | 58.0129
4.5 | 0.5044 | 0.00782 | -0.0019 | 64.5013
5 | 0.5579 | 0.00796 | -0.0016 | 70.0879
5.5 | 0.6101 | 0.00819 | -0.0012 | 74.4933
6 | 0.6524 | 0.00898 | 0.0009 | 72.6503
6.5 | 0.6844 | 0.01045 | 0.0043 | 65.4928
7 | 0.7201 | 0.01165 | 0.0071 | 61.8112
7.5 | 0.7571 | 0.01265 | 0.0096 | 59.8498
8 | 0.7956 | 0.01346 | 0.012 | 59.1085
8.5 | 0.829 | 0.01423 | 0.0153 | 58.2572
9 | 0.8611 | 0.01512 | 0.0188 | 56.9511
9.5 | 0.8971 | 0.01617 | 0.0211 | 55.4793
10 | 0.9507 | 0.0176 | 0.0188 | 54.017
10.5 | 0.9753 | 0.019 | 0.022 | 51.3316
11 | 1.0024 | 0.02064 | 0.0243 | 48.5659
11.5 | 1.0276 | 0.02262 | 0.0262 | 45.4288
12 | 1.0525 | 0.02477 | 0.0279 | 42.4909
12.5 | 1.0775 | 0.02701 | 0.0292 | 39.8926
13 | 1.094 | 0.03 | 0.0308 | 36.4667
13.5 | 1.1117 | 0.03299 | 0.0321 | 33.6981
14 | 1.1307 | 0.03597 | 0.033 | 31.4345
14.5 | 1.147 | 0.03927 | 0.0338 | 29.208
15 | 1.1607 | 0.04294 | 0.0344 | 27.0307
15.5 | 1.1659 | 0.0475 | 0.035 | 24.5453
16 | 1.1752 | 0.05187 | 0.0352 | 22.6566
16.5 | 1.1863 | 0.05631 | 0.0348 | 21.0673
17 | 1.1939 | 0.06122 | 0.0343 | 19.5018
17.5 | 1.1987 | 0.06662 | 0.0334 | 17.9931
18 | 1.2014 | 0.07246 | 0.0321 | 16.5802
18.5 | 1.2019 | 0.0787 | 0.0305 | 15.2719
19 | 1.1997 | 0.08548 | 0.0285 | 14.0349
19.5 | 1.1939 | 0.09274 | 0.0262 | 12.8736
20 | 1.1811 | 0.10091 | 0.0238 | 11.7045

## 35. Re 750k Mach 0.10 (1)
BIGFOIL.COM POLAR EXPORT
GA 37A018
GA 37A018 |  |  |  | Cl Max: | 1.334 | at alpha= | 14.5 | deg
JavaFoil+Calcfoil stall+Eppler ext transition |  |  |  | L/D Max: | 85.545 | at alpha= | 6 | deg
Re: | 750000 |  |  | Cd Min: | 0.008 | at alpha= | 0 | deg
Mach: | 0.1 |  |  | Cl=0 at alpha= | 0 | deg
|  |  |  | @ Cl=0.1, Cd= | 0.0081041
|  |  |  | @ Cl=0.4, Cd= | 0.00849
|  |  |  | @ Cl=0.6, Cd= | 0.0086392
alpha (deg) | Cl | Cd | Cm | Cl/Cd
-19.5 | -1.093 | 0.17035 | 0.021 | -6.418
-19 | -1.11 | 0.16236 | 0.021 | -6.837
-18.5 | -1.13 | 0.15139 | 0.022 | -7.464
-18 | -1.143 | 0.14533 | 0.022 | -7.865
-17.5 | -1.158 | 0.13562 | 0.022 | -8.539
-17 | -1.169 | 0.12679 | 0.022 | -9.221
-16.5 | -1.188 | 0.11309 | 0.024 | -10.508
-16 | -1.251 | 0.07862 | 0.029 | -15.908
-15.5 | -1.305 | 0.05446 | 0.031 | -23.958
-15 | -1.325 | 0.04473 | 0.031 | -29.631
-14.5 | -1.334 | 0.03847 | 0.03 | -34.671
-14 | -1.329 | 0.03534 | 0.03 | -37.61
-13.5 | -1.321 | 0.03235 | 0.029 | -40.827
-13 | -1.307 | 0.03004 | 0.028 | -43.502
-12.5 | -1.289 | 0.02789 | 0.027 | -46.203
-12 | -1.266 | 0.02603 | 0.026 | -48.653
-11.5 | -1.24 | 0.0244 | 0.025 | -50.831
-11 | -1.209 | 0.02327 | 0.024 | -51.946
-10.5 | -1.174 | 0.02194 | 0.023 | -53.51
-10 | -1.136 | 0.02067 | 0.022 | -54.965
-9.5 | -1.096 | 0.01935 | 0.021 | -56.634
-9 | -1.052 | 0.01839 | 0.02 | -57.197
-8.5 | -1.005 | 0.01738 | 0.019 | -57.861
-8 | -0.957 | 0.01661 | 0.018 | -57.581
-7.5 | -0.912 | 0.01539 | 0.017 | -59.273
-7 | -0.857 | 0.01511 | 0.016 | -56.713
-6.5 | -0.8 | 0.01421 | 0.015 | -56.293
-6 | -0.742 | 0.00882 | 0.014 | -84.199
-5.5 | -0.683 | 0.00885 | 0.013 | -77.179
-5 | -0.623 | 0.00869 | 0.012 | -71.669
-4.5 | -0.562 | 0.0087 | 0.011 | -64.569
-4 | -0.5 | 0.00832 | 0.009 | -60.136
-3.5 | -0.438 | 0.0086 | 0.008 | -50.993
-3 | -0.376 | 0.0085 | 0.007 | -44.249
-2.5 | -0.314 | 0.00848 | 0.006 | -36.982
-2 | -0.251 | 0.00846 | 0.005 | -29.737
-1.5 | -0.189 | 0.00845 | 0.004 | -22.335
-1 | -0.126 | 0.00822 | 0.002 | -15.302
-0.5 | -0.063 | 0.00803 | 0.001 | -7.831
0 | 0 | 0.008 | 0 | 0
0.5 | 0.063 | 0.008 | -0.001 | 7.928
1 | 0.127 | 0.00818 | -0.002 | 15.49
1.5 | 0.19 | 0.00841 | -0.004 | 22.619
2 | 0.254 | 0.00842 | -0.005 | 30.124
2.5 | 0.316 | 0.00844 | -0.006 | 37.466
3 | 0.379 | 0.00846 | -0.007 | 44.843
3.5 | 0.442 | 0.00855 | -0.008 | 51.693
4 | 0.505 | 0.00827 | -0.009 | 60.975
4.5 | 0.567 | 0.00865 | -0.011 | 65.505
5 | 0.628 | 0.00863 | -0.012 | 72.743
5.5 | 0.689 | 0.00879 | -0.013 | 78.367
6 | 0.749 | 0.00875 | -0.014 | 85.545
6.5 | 0.808 | 0.01413 | -0.015 | 57.171
7 | 0.865 | 0.01501 | -0.016 | 57.623
7.5 | 0.921 | 0.01529 | -0.017 | 60.259
8 | 0.957 | 0.01661 | -0.018 | 57.581
8.5 | 1.005 | 0.01738 | -0.019 | 57.861
9 | 1.052 | 0.01839 | -0.02 | 57.197
9.5 | 1.096 | 0.01935 | -0.021 | 56.634
10 | 1.136 | 0.02067 | -0.022 | 54.965
10.5 | 1.174 | 0.02194 | -0.023 | 53.51
11 | 1.209 | 0.02327 | -0.024 | 51.946
11.5 | 1.24 | 0.0244 | -0.025 | 50.831
12 | 1.266 | 0.02603 | -0.026 | 48.653
12.5 | 1.289 | 0.02789 | -0.027 | 46.203
13 | 1.307 | 0.03004 | -0.028 | 43.502
13.5 | 1.321 | 0.03235 | -0.029 | 40.827
14 | 1.329 | 0.03534 | -0.029 | 37.61
14.5 | 1.334 | 0.03847 | -0.03 | 34.671
15 | 1.325 | 0.04473 | -0.03 | 29.631
15.5 | 1.305 | 0.05446 | -0.03 | 23.958
16 | 1.251 | 0.07862 | -0.029 | 15.908
16.5 | 1.188 | 0.11309 | -0.024 | 10.508
17 | 1.169 | 0.12679 | -0.022 | 9.221
17.5 | 1.158 | 0.13562 | -0.022 | 8.539
18 | 1.143 | 0.14533 | -0.022 | 7.865
18.5 | 1.13 | 0.15139 | -0.022 | 7.464
19 | 1.11 | 0.16236 | -0.021 | 6.837
19.5 | 1.093 | 0.17035 | -0.021 | 6.418

## 36. Re 750k Mach 0.10 (2)
BIGFOIL.COM POLAR EXPORT
GA 37A018
GA 37A018 |  |  |  | Cl Max: | 1.1864 | at alpha= | 18 | deg
XFOIL ncrit=9 |  |  |  | L/D Max: | 74.5686 | at alpha= | 5.5 | deg
Re: | 750000 |  |  | Cd Min: | 0.10707 | at alpha= | 20 | deg
Mach: | 0.1 |  |  | Cl=0 at alpha= | 0 | deg
|  |  |  | @ Cl=0.1, Cd= | 0.0075498
|  |  |  | @ Cl=0.4, Cd= | 0.0076957
|  |  |  | @ Cl=0.6, Cd= | 0.0081728
alpha (deg) | Cl | Cd | Cm | Cl/Cd
-20 | -1.1511 | 0.10704 | -0.0227 | -10.7539
-19.5 | -1.1681 | 0.09778 | -0.0262 | -11.9462
-19 | -1.1771 | 0.08987 | -0.0288 | -13.0978
-18.5 | -1.1817 | 0.08263 | -0.0311 | -14.3011
-18 | -1.1835 | 0.07591 | -0.033 | -15.5908
-17.5 | -1.183 | 0.06967 | -0.0345 | -16.98
-17 | -1.1796 | 0.06396 | -0.0355 | -18.4428
-16.5 | -1.1739 | 0.05872 | -0.0362 | -19.9915
-16 | -1.1648 | 0.05395 | -0.0366 | -21.5904
-15.5 | -1.1521 | 0.04971 | -0.0367 | -23.1764
-15 | -1.1503 | 0.04479 | -0.0359 | -25.6821
-14.5 | -1.1386 | 0.04084 | -0.0354 | -27.8795
-14 | -1.1231 | 0.03736 | -0.0346 | -30.0616
-13.5 | -1.1054 | 0.03421 | -0.0336 | -32.3122
-13 | -1.0843 | 0.03141 | -0.0326 | -34.5209
-12.5 | -1.0729 | 0.02796 | -0.0308 | -38.3727
-12 | -1.049 | 0.02556 | -0.0294 | -41.0407
-11.5 | -1.0218 | 0.0235 | -0.0279 | -43.4809
-11 | -1.0003 | 0.02119 | -0.0257 | -47.2062
-10.5 | -0.971 | 0.01959 | -0.0237 | -49.5661
-10 | -0.9485 | 0.01793 | -0.0204 | -52.9002
-9.5 | -0.8977 | 0.01644 | -0.0222 | -54.6046
-9 | -0.8617 | 0.01532 | -0.0199 | -56.2467
-8.5 | -0.829 | 0.01444 | -0.0165 | -57.41
-8 | -0.796 | 0.01359 | -0.0131 | -58.5725
-7.5 | -0.759 | 0.01277 | -0.0104 | -59.4362
-7 | -0.7214 | 0.01181 | -0.0078 | -61.0838
-6.5 | -0.6863 | 0.01059 | -0.0049 | -64.8064
-6 | -0.6541 | 0.00913 | -0.0014 | -71.6429
-5.5 | -0.6137 | 0.00823 | 0.001 | -74.5687
-5 | -0.561 | 0.00801 | 0.0014 | -70.0375
-4.5 | -0.5073 | 0.00785 | 0.0018 | -64.6242
-4 | -0.4522 | 0.00778 | 0.0018 | -58.1234
-3.5 | -0.3965 | 0.00769 | 0.0018 | -51.5605
-3 | -0.3411 | 0.00765 | 0.0018 | -44.5882
-2.5 | -0.2851 | 0.00764 | 0.0017 | -37.3168
-2 | -0.2285 | 0.00762 | 0.0015 | -29.9869
-1.5 | -0.1716 | 0.00755 | 0.0012 | -22.7285
-1 | -0.1145 | 0.00757 | 0.0008 | -15.1255
-0.5 | -0.0572 | 0.00749 | 0.0004 | -7.6368
0 | 0 | 0.00756 | 0 | 0
0.5 | 0.0572 | 0.00749 | -0.0004 | 7.6368
1 | 0.1145 | 0.00757 | -0.0008 | 15.1255
1.5 | 0.1716 | 0.00755 | -0.0012 | 22.7285
2 | 0.2285 | 0.00762 | -0.0015 | 29.9869
2.5 | 0.2851 | 0.00764 | -0.0017 | 37.3168
3 | 0.3411 | 0.00765 | -0.0018 | 44.5882
3.5 | 0.3965 | 0.00769 | -0.0018 | 51.5605
4 | 0.4522 | 0.00778 | -0.0018 | 58.1234
4.5 | 0.5073 | 0.00785 | -0.0018 | 64.6242
5 | 0.561 | 0.00801 | -0.0014 | 70.0375
5.5 | 0.6137 | 0.00823 | -0.001 | 74.5687
6 | 0.6541 | 0.00913 | 0.0014 | 71.6429
6.5 | 0.6863 | 0.01059 | 0.0049 | 64.8064
7 | 0.7215 | 0.01181 | 0.0078 | 61.0923
7.5 | 0.7591 | 0.01277 | 0.0104 | 59.444
8 | 0.7962 | 0.01359 | 0.0131 | 58.5872
8.5 | 0.8293 | 0.01444 | 0.0165 | 57.4307
9 | 0.8621 | 0.01532 | 0.0198 | 56.2728
9.5 | 0.8981 | 0.01644 | 0.0222 | 54.629
10 | 0.9489 | 0.01792 | 0.0204 | 52.952
10.5 | 0.9715 | 0.01959 | 0.0236 | 49.5916
11 | 1.0011 | 0.02118 | 0.0256 | 47.2663
11.5 | 1.0225 | 0.0235 | 0.0278 | 43.5106
12 | 1.0502 | 0.02554 | 0.0292 | 41.1198
12.5 | 1.0741 | 0.02794 | 0.0306 | 38.4431
13 | 1.0854 | 0.0314 | 0.0324 | 34.5669
13.5 | 1.1071 | 0.03417 | 0.0334 | 32.3998
14 | 1.1249 | 0.03731 | 0.0344 | 30.1501
14.5 | 1.1405 | 0.04079 | 0.0351 | 27.9603
15 | 1.1522 | 0.04475 | 0.0357 | 25.7475
15.5 | 1.1541 | 0.04967 | 0.0364 | 23.2354
16 | 1.1673 | 0.05387 | 0.0363 | 21.6688
16.5 | 1.1765 | 0.05864 | 0.0358 | 20.0631
17 | 1.1822 | 0.06388 | 0.0352 | 18.5066
17.5 | 1.1859 | 0.06958 | 0.0341 | 17.0437
18 | 1.1864 | 0.07582 | 0.0326 | 15.6476
18.5 | 1.1847 | 0.08254 | 0.0307 | 14.353
19 | 1.1802 | 0.08977 | 0.0284 | 13.1469
19.5 | 1.1708 | 0.09772 | 0.0258 | 11.9812
20 | 1.1538 | 0.10707 | 0.0222 | 10.7761

## 37. Re 750k Mach 0.25 (1)
BIGFOIL.COM POLAR EXPORT
GA 37A018
GA 37A018 |  |  |  | Cl Max: | 1.256 | at alpha= | 13 | deg
JavaFoil+Calcfoil stall+Eppler ext transition |  |  |  | L/D Max: | 78.948 | at alpha= | 5.5 | deg
Re: | 750000 |  |  | Cd Min: | 0.00811 | at alpha= | 0 | deg
Mach: | 0.25 |  |  | Cl=0 at alpha= | 0 | deg
|  |  |  | @ Cl=0.1, Cd= | 0.00819
|  |  |  | @ Cl=0.4, Cd= | 0.0086038
|  |  |  | @ Cl=0.6, Cd= | 0.0087657
alpha (deg) | Cl | Cd | Cm | Cl/Cd
-18 | -0.87 | 0.16379 | 0.017 | -5.314
-17.5 | -0.914 | 0.1549 | 0.017 | -5.9
-17 | -0.953 | 0.14539 | 0.017 | -6.556
-16.5 | -0.989 | 0.13784 | 0.018 | -7.173
-16 | -1.02 | 0.12818 | 0.018 | -7.955
-15.5 | -1.046 | 0.11952 | 0.019 | -8.753
-15 | -1.072 | 0.1093 | 0.02 | -9.811
-14.5 | -1.098 | 0.0966 | 0.022 | -11.363
-14 | -1.223 | 0.04714 | 0.029 | -25.944
-13.5 | -1.248 | 0.0392 | 0.029 | -31.835
-13 | -1.256 | 0.03458 | 0.028 | -36.332
-12.5 | -1.255 | 0.03121 | 0.028 | -40.22
-12 | -1.245 | 0.02879 | 0.027 | -43.251
-11.5 | -1.228 | 0.02696 | 0.026 | -45.548
-11 | -1.206 | 0.02537 | 0.025 | -47.526
-10.5 | -1.177 | 0.02376 | 0.024 | -49.518
-10 | -1.144 | 0.02208 | 0.023 | -51.816
-9.5 | -1.107 | 0.02076 | 0.022 | -53.296
-9 | -1.066 | 0.01961 | 0.021 | -54.333
-8.5 | -1.021 | 0.01852 | 0.02 | -55.124
-8 | -0.973 | 0.01752 | 0.019 | -55.561
-7.5 | -0.923 | 0.0166 | 0.018 | -55.626
-7 | -0.877 | 0.01569 | 0.017 | -55.921
-6.5 | -0.82 | 0.01473 | 0.016 | -55.644
-6 | -0.761 | 0.01382 | 0.014 | -55.061
-5.5 | -0.701 | 0.00902 | 0.013 | -77.73
-5 | -0.639 | 0.00884 | 0.012 | -72.31
-4.5 | -0.577 | 0.00875 | 0.011 | -65.937
-4 | -0.514 | 0.00846 | 0.01 | -60.748
-3.5 | -0.45 | 0.00861 | 0.008 | -52.289
-3 | -0.386 | 0.00866 | 0.007 | -44.627
-2.5 | -0.322 | 0.00862 | 0.006 | -37.391
-2 | -0.258 | 0.00854 | 0.005 | -30.276
-1.5 | -0.194 | 0.00858 | 0.004 | -22.595
-1 | -0.129 | 0.00829 | 0.002 | -15.602
-0.5 | -0.065 | 0.00815 | 0.001 | -7.926
0 | 0 | 0.00811 | 0 | 0
0.5 | 0.065 | 0.00812 | -0.001 | 8.026
1 | 0.13 | 0.00825 | -0.002 | 15.798
1.5 | 0.195 | 0.00854 | -0.004 | 22.888
2 | 0.261 | 0.00849 | -0.005 | 30.672
2.5 | 0.325 | 0.00858 | -0.006 | 37.891
3 | 0.39 | 0.00861 | -0.007 | 45.237
3.5 | 0.454 | 0.00857 | -0.008 | 53.025
4 | 0.518 | 0.00841 | -0.01 | 61.612
4.5 | 0.582 | 0.00876 | -0.011 | 66.406
5 | 0.645 | 0.00878 | -0.012 | 73.414
5.5 | 0.707 | 0.00896 | -0.013 | 78.948
6 | 0.768 | 0.0136 | -0.014 | 56.488
6.5 | 0.828 | 0.01465 | -0.016 | 56.529
7 | 0.886 | 0.01559 | -0.017 | 56.825
7.5 | 0.923 | 0.0166 | -0.018 | 55.626
8 | 0.973 | 0.01752 | -0.019 | 55.561
8.5 | 1.021 | 0.01852 | -0.02 | 55.124
9 | 1.066 | 0.01961 | -0.021 | 54.333
9.5 | 1.107 | 0.02076 | -0.022 | 53.296
10 | 1.144 | 0.02208 | -0.023 | 51.816
10.5 | 1.177 | 0.02376 | -0.024 | 49.518
11 | 1.206 | 0.02537 | -0.025 | 47.526
11.5 | 1.228 | 0.02696 | -0.026 | 45.548
12 | 1.245 | 0.02879 | -0.027 | 43.251
12.5 | 1.255 | 0.03121 | -0.027 | 40.22
13 | 1.256 | 0.03458 | -0.028 | 36.332
13.5 | 1.248 | 0.0392 | -0.029 | 31.835
14 | 1.223 | 0.04714 | -0.029 | 25.944
14.5 | 1.098 | 0.0966 | -0.022 | 11.363
15 | 1.072 | 0.1093 | -0.02 | 9.811
15.5 | 1.046 | 0.11952 | -0.019 | 8.753
16 | 1.02 | 0.12818 | -0.018 | 7.955
16.5 | 0.989 | 0.13784 | -0.018 | 7.173
17 | 0.953 | 0.14525 | -0.017 | 6.561
17.5 | 0.914 | 0.15523 | -0.017 | 5.887
18 | 0.87 | 0.16474 | -0.017 | 5.283

## 38. Re 750k Mach 0.25 (2)
BIGFOIL.COM POLAR EXPORT
GA 37A018
GA 37A018 |  |  |  | Cl Max: | 1.11 | at alpha= | 16 | deg
XFOIL ncrit=9 |  |  |  | L/D Max: | 74.2353 | at alpha= | 5.5 | deg
Re: | 750000 |  |  | Cd Min: | 0.15889 | at alpha= | -20 | deg
Mach: | 0.25 |  |  | Cl=0 at alpha= | 0 | deg
|  |  |  | @ Cl=0.1, Cd= | 0.00767
|  |  |  | @ Cl=0.4, Cd= | 0.0078791
|  |  |  | @ Cl=0.6, Cd= | 0.008371
alpha (deg) | Cl | Cd | Cm | Cl/Cd
-20 | -0.9275 | 0.15889 | 0.0028 | -5.8374
-19.5 | -0.9849 | 0.13832 | -0.0099 | -7.1204
-19 | -1.0179 | 0.12392 | -0.0182 | -8.2142
-18.5 | -1.0444 | 0.11144 | -0.0249 | -9.3719
-18 | -1.0661 | 0.10029 | -0.0302 | -10.6302
-17.5 | -1.0835 | 0.0903 | -0.0344 | -11.9989
-17 | -1.0965 | 0.08141 | -0.0376 | -13.4689
-16.5 | -1.1045 | 0.07355 | -0.0398 | -15.017
-16 | -1.1076 | 0.06664 | -0.0412 | -16.6206
-15.5 | -1.1056 | 0.06055 | -0.042 | -18.2593
-15 | -1.1002 | 0.05512 | -0.0422 | -19.9601
-14.5 | -1.0982 | 0.04979 | -0.0417 | -22.0566
-14 | -1.0881 | 0.04525 | -0.0412 | -24.0464
-13.5 | -1.0749 | 0.04118 | -0.0404 | -26.1025
-13 | -1.0594 | 0.03747 | -0.0393 | -28.2733
-12.5 | -1.0436 | 0.03396 | -0.0379 | -30.7303
-12 | -1.031 | 0.03033 | -0.0362 | -33.9927
-11.5 | -1.0084 | 0.02755 | -0.0346 | -36.6025
-11 | -0.9868 | 0.02481 | -0.0326 | -39.7743
-10.5 | -0.9633 | 0.02236 | -0.0305 | -43.0814
-10 | -0.938 | 0.02025 | -0.0281 | -46.321
-9.5 | -0.8969 | 0.01843 | -0.0281 | -48.6652
-9 | -0.8608 | 0.01685 | -0.0262 | -51.0861
-8.5 | -0.832 | 0.01561 | -0.0223 | -53.2992
-8 | -0.7987 | 0.01448 | -0.019 | -55.1588
-7.5 | -0.763 | 0.0135 | -0.0158 | -56.5185
-7 | -0.7291 | 0.01258 | -0.012 | -57.9571
-6.5 | -0.695 | 0.01137 | -0.0085 | -61.1258
-6 | -0.6634 | 0.00989 | -0.0046 | -67.0779
-5.5 | -0.631 | 0.0085 | -0.0005 | -74.2353
-4.5 | -0.5229 | 0.00805 | 0.001 | -64.9565
-4 | -0.4662 | 0.00794 | 0.0012 | -58.7154
-3.5 | -0.4088 | 0.00789 | 0.0013 | -51.8124
-3 | -0.352 | 0.00782 | 0.0016 | -45.0128
-2.5 | -0.294 | 0.00781 | 0.0015 | -37.644
-2 | -0.2362 | 0.00776 | 0.0015 | -30.4381
-1.5 | -0.177 | 0.00771 | 0.0011 | -22.9572
-1 | -0.1181 | 0.00767 | 0.0008 | -15.3977
-0.5 | -0.059 | 0.00767 | 0.0004 | -7.6923
0 | 0 | 0.00764 | 0 | 0
0.5 | 0.059 | 0.00767 | -0.0004 | 7.6923
1 | 0.1181 | 0.00767 | -0.0008 | 15.3977
1.5 | 0.177 | 0.00771 | -0.0011 | 22.9572
2 | 0.2362 | 0.00776 | -0.0014 | 30.4381
2.5 | 0.294 | 0.00781 | -0.0015 | 37.644
3 | 0.352 | 0.00782 | -0.0016 | 45.0128
3.5 | 0.4088 | 0.00789 | -0.0013 | 51.8124
4 | 0.4662 | 0.00794 | -0.0012 | 58.7154
4.5 | 0.5229 | 0.00805 | -0.001 | 64.9565
5.5 | 0.631 | 0.0085 | 0.0005 | 74.2353
6 | 0.6635 | 0.00989 | 0.0045 | 67.088
6.5 | 0.6951 | 0.01137 | 0.0085 | 61.1346
7 | 0.7292 | 0.01258 | 0.012 | 57.965
7.5 | 0.7631 | 0.01351 | 0.0157 | 56.4841
8 | 0.799 | 0.01448 | 0.0189 | 55.1796
8.5 | 0.8325 | 0.01561 | 0.0222 | 53.3312
9 | 0.8614 | 0.01685 | 0.0261 | 51.1217
9.5 | 0.8975 | 0.01842 | 0.028 | 48.7242
10 | 0.9385 | 0.02024 | 0.028 | 46.3686
10.5 | 0.964 | 0.02235 | 0.0304 | 43.132
11 | 0.9876 | 0.02481 | 0.0325 | 39.8065
11.5 | 1.0096 | 0.02753 | 0.0344 | 36.6727
12 | 1.0323 | 0.03031 | 0.036 | 34.0581
12.5 | 1.0447 | 0.03396 | 0.0377 | 30.7627
13 | 1.061 | 0.03744 | 0.0391 | 28.3387
13.5 | 1.0767 | 0.04114 | 0.0402 | 26.1716
14 | 1.09 | 0.04521 | 0.041 | 24.1097
14.5 | 1.1001 | 0.04975 | 0.0414 | 22.1126
15 | 1.1019 | 0.0551 | 0.042 | 19.9982
15.5 | 1.108 | 0.0605 | 0.0417 | 18.314
16 | 1.11 | 0.0666 | 0.0408 | 16.6667
16.5 | 1.107 | 0.07352 | 0.0394 | 15.0571
17 | 1.0989 | 0.08138 | 0.0372 | 13.5033
17.5 | 1.0862 | 0.09028 | 0.034 | 12.0315
18 | 1.0686 | 0.10029 | 0.0298 | 10.6551
18.5 | 1.047 | 0.11144 | 0.0245 | 9.3952
19 | 1.0206 | 0.12394 | 0.0178 | 8.2346
19.5 | 0.987 | 0.13847 | 0.0094 | 7.1279
20 | 0.9311 | 0.15878 | -0.0031 | 5.8641

## 39. Re 750k Mach 0.50 (1)
BIGFOIL.COM POLAR EXPORT
GA 37A018
GA 37A018 |  |  |  | Cl Max: | 1.15 | at alpha= | 20 | deg
JavaFoil+Calcfoil stall+Eppler ext transition |  |  |  | L/D Max: | 76.963 | at alpha= | 5 | deg
Re: | 750000 |  |  | Cd Min: | 0.00846 | at alpha= | 0 | deg
Mach: | 0.5 |  |  | Cl=0 at alpha= | 0 | deg
|  |  |  | @ Cl=0.1, Cd= | 0.0086985
|  |  |  | @ Cl=0.4, Cd= | 0.0090796
|  |  |  | @ Cl=0.6, Cd= | 0.0094993
alpha (deg) | Cl | Cd | Cm | Cl/Cd
-20 | -1.15 | 0.22135 | 0.03 | -5.195
-19.5 | -1.118 | 0.21245 | 0.028 | -5.263
-19 | -1.09 | 0.21029 | 0.027 | -5.183
-18.5 | -1.062 | 0.20072 | 0.027 | -5.293
-18 | -1.034 | 0.19632 | 0.026 | -5.269
-17.5 | -1.007 | 0.19105 | 0.025 | -5.269
-17 | -0.979 | 0.18474 | 0.025 | -5.3
-16.5 | -0.952 | 0.17902 | 0.024 | -5.316
-16 | -0.921 | 0.17298 | 0.022 | -5.322
-15.5 | -0.892 | 0.16109 | 0.021 | -5.538
-15 | -0.864 | 0.15541 | 0.02 | -5.557
-14.5 | -0.835 | 0.1532 | 0.019 | -5.451
-14 | -0.807 | 0.14753 | 0.019 | -5.471
-13.5 | -0.779 | 0.14495 | 0.018 | -5.373
-13 | -0.749 | 0.13161 | 0.016 | -5.691
-12.5 | -0.72 | 0.12527 | 0.015 | -5.746
-12 | -0.691 | 0.12425 | 0.014 | -5.563
-11.5 | -0.663 | 0.1085 | 0.014 | -6.113
-11 | -0.634 | 0.0991 | 0.012 | -6.399
-10.5 | -0.606 | 0.09456 | 0.012 | -6.406
-10 | -0.577 | 0.07919 | 0.011 | -7.286
-9.5 | -0.793 | 0.06842 | 0.01 | -11.583
-9 | -1.015 | 0.028 | 0.023 | -36.237
-8.5 | -1.028 | 0.02502 | 0.022 | -41.091
-8 | -1.011 | 0.02299 | 0.021 | -43.96
-7.5 | -0.978 | 0.02054 | 0.019 | -47.587
-7 | -0.935 | 0.01884 | 0.018 | -49.603
-6.5 | -0.884 | 0.01832 | 0.017 | -48.25
-6 | -0.828 | 0.0168 | 0.016 | -49.316
-5.5 | -0.769 | 0.01549 | 0.015 | -49.632
-5 | -0.711 | 0.0099 | 0.013 | -71.858
-4.5 | -0.643 | 0.00949 | 0.012 | -67.752
-4 | -0.573 | 0.00924 | 0.011 | -62.055
-3.5 | -0.503 | 0.00909 | 0.009 | -55.308
-3 | -0.431 | 0.00879 | 0.008 | -49.091
-2.5 | -0.36 | 0.00896 | 0.007 | -40.15
-2 | -0.289 | 0.0091 | 0.005 | -31.727
-1.5 | -0.217 | 0.00908 | 0.004 | -23.866
-1 | -0.144 | 0.00877 | 0.003 | -16.468
-0.5 | -0.072 | 0.00872 | 0.001 | -8.278
0 | 0 | 0.00846 | 0 | 0
0.5 | 0.073 | 0.00868 | -0.001 | 8.389
1 | 0.146 | 0.00873 | -0.003 | 16.693
1.5 | 0.218 | 0.00903 | -0.004 | 24.199
2 | 0.291 | 0.00905 | -0.005 | 32.176
2.5 | 0.363 | 0.00891 | -0.007 | 40.734
3 | 0.435 | 0.00924 | -0.008 | 47.106
3.5 | 0.507 | 0.00936 | -0.009 | 54.193
4 | 0.578 | 0.00949 | -0.011 | 60.966
4.5 | 0.649 | 0.00952 | -0.012 | 68.125
5 | 0.718 | 0.00932 | -0.013 | 76.963
5.5 | 0.769 | 0.01535 | -0.014 | 50.083
6 | 0.828 | 0.01656 | -0.016 | 50.017
6.5 | 0.884 | 0.01809 | -0.017 | 48.861
7 | 0.935 | 0.01958 | -0.018 | 47.738
7.5 | 0.978 | 0.02118 | -0.019 | 46.162
8 | 1.011 | 0.02292 | -0.02 | 44.098
8.5 | 1.028 | 0.02513 | -0.021 | 40.889
9 | 1.015 | 0.028 | -0.023 | 36.237
9.5 | 0.793 | 0.06842 | -0.01 | 11.583
10 | 0.577 | 0.07919 | -0.011 | 7.286
10.5 | 0.606 | 0.09945 | -0.011 | 6.09
11 | 0.634 | 0.10069 | -0.012 | 6.299
11.5 | 0.663 | 0.1088 | -0.013 | 6.095
12 | 0.691 | 0.11905 | -0.014 | 5.806
12.5 | 0.72 | 0.12589 | -0.015 | 5.716
13 | 0.749 | 0.13423 | -0.016 | 5.58
13.5 | 0.779 | 0.14463 | -0.018 | 5.384
14 | 0.807 | 0.14557 | -0.018 | 5.545
14.5 | 0.835 | 0.14771 | -0.019 | 5.654
15 | 0.864 | 0.15282 | -0.02 | 5.652
15.5 | 0.892 | 0.159 | -0.021 | 5.611
16 | 0.921 | 0.17179 | -0.022 | 5.362
16.5 | 0.953 | 0.17759 | -0.024 | 5.364
17 | 0.979 | 0.1851 | -0.024 | 5.29
17.5 | 1.007 | 0.1916 | -0.025 | 5.254
18 | 1.034 | 0.19679 | -0.026 | 5.256
18.5 | 1.062 | 0.20514 | -0.026 | 5.178
19 | 1.09 | 0.20637 | -0.027 | 5.281
19.5 | 1.118 | 0.21263 | -0.028 | 5.258
20 | 1.15 | 0.22103 | -0.03 | 5.202

## 40. Re 750k Mach 0.50 (2)
BIGFOIL.COM POLAR EXPORT
GA 37A018
GA 37A018 |  |  |  | Cl Max: | 0.9006 | at alpha= | 11.5 | deg
XFOIL ncrit=9 |  |  |  | L/D Max: | 70.2826 | at alpha= | 5 | deg
Re: | 750000 |  |  | Cd Min: | 0.17584 | at alpha= | 16.5 | deg
Mach: | 0.5 |  |  | Cl=0 at alpha= | 0 | deg
|  |  |  | @ Cl=0.1, Cd= | 0.0083504
|  |  |  | @ Cl=0.4, Cd= | 0.0085499
|  |  |  | @ Cl=0.6, Cd= | 0.0088876
alpha (deg) | Cl | Cd | Cm | Cl/Cd
-16.5 | -0.6585 | 0.1758 | 0.001 | -3.7457
-16 | -0.6475 | 0.16667 | -0.0042 | -3.8849
-15.5 | -0.6553 | 0.15318 | -0.0115 | -4.278
-15 | -0.7089 | 0.13197 | -0.023 | -5.3717
-14.5 | -0.7641 | 0.11306 | -0.034 | -6.7584
-14 | -0.8061 | 0.0978 | -0.0427 | -8.2423
-13.5 | -0.8356 | 0.08546 | -0.049 | -9.7777
-13 | -0.861 | 0.07447 | -0.0537 | -11.5617
-12.5 | -0.8815 | 0.0648 | -0.0567 | -13.6034
-12 | -0.8947 | 0.05657 | -0.058 | -15.8158
-11.5 | -0.8993 | 0.04976 | -0.0575 | -18.0727
-11 | -0.894 | 0.04426 | -0.0557 | -20.1988
-10.5 | -0.8849 | 0.03939 | -0.0537 | -22.4651
-10 | -0.8703 | 0.03513 | -0.0514 | -24.7737
-9.5 | -0.8487 | 0.03099 | -0.0504 | -27.3863
-9 | -0.8324 | 0.02774 | -0.0462 | -30.0072
-8.5 | -0.8135 | 0.02457 | -0.0424 | -33.1095
-8 | -0.7882 | 0.02173 | -0.0392 | -36.2724
-7.5 | -0.7579 | 0.01927 | -0.0361 | -39.3306
-6.5 | -0.6959 | 0.01501 | -0.0289 | -46.3624
-6 | -0.6729 | 0.01296 | -0.0233 | -51.9213
-5.5 | -0.662 | 0.01106 | -0.0147 | -59.8553
-5 | -0.6466 | 0.0092 | -0.0063 | -70.2826
-4.5 | -0.5913 | 0.00883 | -0.0034 | -66.9649
-4 | -0.5288 | 0.00868 | -0.0019 | -60.9217
-3.5 | -0.4638 | 0.00859 | -0.001 | -53.993
-3 | -0.4002 | 0.00855 | 0 | -46.807
-2.5 | -0.3348 | 0.00853 | 0.0005 | -39.2497
-2 | -0.2684 | 0.00845 | 0.0007 | -31.7633
-1 | -0.1343 | 0.00833 | 0.0005 | -16.1224
-0.5 | -0.0671 | 0.00837 | 0.0002 | -8.0167
0 | 0 | 0.00829 | 0 | 0
0.5 | 0.0671 | 0.00837 | -0.0002 | 8.0167
1 | 0.1343 | 0.00833 | -0.0005 | 16.1224
2 | 0.2684 | 0.00845 | -0.0007 | 31.7633
2.5 | 0.3348 | 0.00853 | -0.0005 | 39.2497
3 | 0.4002 | 0.00855 | 0 | 46.807
3.5 | 0.4638 | 0.00859 | 0.001 | 53.993
4 | 0.5288 | 0.00868 | 0.0019 | 60.9217
4.5 | 0.5914 | 0.00883 | 0.0034 | 66.9762
5 | 0.6466 | 0.0092 | 0.0063 | 70.2826
5.5 | 0.6622 | 0.01106 | 0.0147 | 59.8734
6 | 0.6732 | 0.01296 | 0.0233 | 51.9444
6.5 | 0.6962 | 0.01501 | 0.0288 | 46.3824
7.5 | 0.7585 | 0.01927 | 0.036 | 39.3617
8 | 0.7889 | 0.02173 | 0.0391 | 36.3046
8.5 | 0.8144 | 0.02456 | 0.0423 | 33.1596
9 | 0.8335 | 0.02773 | 0.046 | 30.0577
9.5 | 0.8497 | 0.03099 | 0.0502 | 27.4185
10 | 0.8714 | 0.03512 | 0.0513 | 24.8121
10.5 | 0.8861 | 0.03938 | 0.0535 | 22.5013
11 | 0.8954 | 0.04426 | 0.0555 | 20.2305
11.5 | 0.9006 | 0.04977 | 0.0573 | 18.0952
12 | 0.8961 | 0.0566 | 0.0577 | 15.8322
12.5 | 0.8828 | 0.06485 | 0.0564 | 13.613
13 | 0.8623 | 0.07454 | 0.0534 | 11.5683
13.5 | 0.8369 | 0.08556 | 0.0486 | 9.7814
14 | 0.8072 | 0.09796 | 0.0422 | 8.2401
14.5 | 0.7648 | 0.11331 | 0.0335 | 6.7496
15 | 0.7089 | 0.13238 | 0.0225 | 5.355
15.5 | 0.6564 | 0.15343 | 0.0111 | 4.2782
16 | 0.6491 | 0.16686 | 0.0039 | 3.8901
16.5 | 0.6607 | 0.17584 | -0.0013 | 3.7574

## 41. Re 1M Mach 0.00 (1)
BIGFOIL.COM POLAR EXPORT
GA 37A018
GA 37A018 |  |  |  | Cl Max: | 1.356 | at alpha= | 15 | deg
JavaFoil+Calcfoil stall+Eppler ext transition |  |  |  | L/D Max: | 91.021 | at alpha= | 6 | deg
Re: | 1000000 |  |  | Cd Min: | 0.00751 | at alpha= | 0 | deg
Mach: | 0 |  |  | Cl=0 at alpha= | 0 | deg
|  |  |  | @ Cl=0.1, Cd= | 0.0076505
|  |  |  | @ Cl=0.4, Cd= | 0.0080146
|  |  |  | @ Cl=0.6, Cd= | 0.0081182
alpha (deg) | Cl | Cd | Cm | Cl/Cd
-20 | -1.128 | 0.1668 | 0.025 | -6.761
-19.5 | -1.144 | 0.15742 | 0.025 | -7.269
-19 | -1.162 | 0.147 | 0.025 | -7.904
-18.5 | -1.184 | 0.13284 | 0.027 | -8.91
-18 | -1.2 | 0.12317 | 0.027 | -9.739
-17.5 | -1.233 | 0.10278 | 0.029 | -11.994
-17 | -1.304 | 0.067 | 0.032 | -19.46
-16.5 | -1.331 | 0.055 | 0.033 | -24.194
-16 | -1.346 | 0.04746 | 0.032 | -28.36
-15.5 | -1.354 | 0.04199 | 0.032 | -32.256
-15 | -1.356 | 0.03819 | 0.031 | -35.508
-14.5 | -1.355 | 0.03406 | 0.03 | -39.785
-14 | -1.347 | 0.03151 | 0.03 | -42.732
-13.5 | -1.333 | 0.0297 | 0.029 | -44.894
-13 | -1.317 | 0.02738 | 0.028 | -48.094
-12.5 | -1.297 | 0.02567 | 0.027 | -50.523
-12 | -1.273 | 0.0243 | 0.026 | -52.369
-11.5 | -1.245 | 0.0228 | 0.025 | -54.596
-11 | -1.213 | 0.02141 | 0.024 | -56.639
-10.5 | -1.177 | 0.02026 | 0.023 | -58.083
-10 | -1.138 | 0.01915 | 0.022 | -59.427
-9.5 | -1.096 | 0.01804 | 0.021 | -60.782
-9 | -1.052 | 0.01713 | 0.02 | -61.379
-8.5 | -1.008 | 0.01617 | 0.019 | -62.319
-8 | -0.963 | 0.01546 | 0.018 | -62.271
-7.5 | -0.909 | 0.0145 | 0.017 | -62.671
-7 | -0.853 | 0.01424 | 0.016 | -59.906
-6.5 | -0.796 | 0.01341 | 0.015 | -59.402
-6 | -0.739 | 0.00825 | 0.014 | -89.583
-5.5 | -0.68 | 0.00831 | 0.013 | -81.845
-5 | -0.62 | 0.00816 | 0.012 | -75.968
-4.5 | -0.559 | 0.00818 | 0.01 | -68.388
-4 | -0.498 | 0.00782 | 0.009 | -63.7
-3.5 | -0.436 | 0.00808 | 0.008 | -53.986
-3 | -0.374 | 0.00804 | 0.007 | -46.544
-2.5 | -0.312 | 0.00796 | 0.006 | -39.228
-2 | -0.25 | 0.00801 | 0.005 | -31.263
-1.5 | -0.188 | 0.00793 | 0.004 | -23.677
-1 | -0.125 | 0.00773 | 0.002 | -16.194
-0.5 | -0.063 | 0.00762 | 0.001 | -8.216
0 | 0 | 0.00751 | 0 | 0
0.5 | 0.063 | 0.00758 | -0.001 | 8.316
1 | 0.126 | 0.0077 | -0.002 | 16.392
1.5 | 0.189 | 0.00789 | -0.004 | 23.977
2 | 0.252 | 0.00797 | -0.005 | 31.667
2.5 | 0.315 | 0.00792 | -0.006 | 39.74
3 | 0.377 | 0.008 | -0.007 | 47.166
3.5 | 0.44 | 0.00804 | -0.008 | 54.726
4 | 0.502 | 0.00777 | -0.009 | 64.588
4.5 | 0.564 | 0.00813 | -0.011 | 69.38
5 | 0.625 | 0.00811 | -0.012 | 77.109
5.5 | 0.686 | 0.00825 | -0.013 | 83.108
6 | 0.745 | 0.00819 | -0.014 | 91.021
6.5 | 0.804 | 0.01332 | -0.015 | 60.328
7 | 0.861 | 0.01415 | -0.016 | 60.87
7.5 | 0.917 | 0.0144 | -0.017 | 63.717
8 | 0.972 | 0.01535 | -0.019 | 63.329
8.5 | 1.008 | 0.01617 | -0.019 | 62.319
9 | 1.052 | 0.01713 | -0.02 | 61.379
9.5 | 1.096 | 0.01804 | -0.021 | 60.782
10 | 1.138 | 0.01915 | -0.022 | 59.427
10.5 | 1.177 | 0.02026 | -0.023 | 58.083
11 | 1.213 | 0.02141 | -0.024 | 56.639
11.5 | 1.245 | 0.0228 | -0.025 | 54.596
12 | 1.273 | 0.0243 | -0.026 | 52.369
12.5 | 1.297 | 0.02567 | -0.027 | 50.523
13 | 1.317 | 0.02738 | -0.028 | 48.094
13.5 | 1.333 | 0.0297 | -0.029 | 44.894
14 | 1.347 | 0.03151 | -0.029 | 42.732
14.5 | 1.355 | 0.03406 | -0.03 | 39.785
15 | 1.356 | 0.03819 | -0.031 | 35.508
15.5 | 1.354 | 0.04199 | -0.031 | 32.256
16 | 1.346 | 0.04746 | -0.032 | 28.36
16.5 | 1.331 | 0.055 | -0.032 | 24.194
17 | 1.304 | 0.067 | -0.032 | 19.46
17.5 | 1.233 | 0.10278 | -0.029 | 11.994
18 | 1.2 | 0.12317 | -0.027 | 9.739
18.5 | 1.184 | 0.13284 | -0.026 | 8.91
19 | 1.162 | 0.147 | -0.025 | 7.904
19.5 | 1.144 | 0.15742 | -0.025 | 7.269
20 | 1.128 | 0.1668 | -0.025 | 6.761

## 42. Re 1M Mach 0.00 (2)
BIGFOIL.COM POLAR EXPORT
GA 37A018
GA 37A018 |  |  |  | Cl Max: | 1.2462 | at alpha= | 18 | deg
XFOIL ncrit=9 |  |  |  | L/D Max: | 78.2821 | at alpha= | 5.5 | deg
Re: | 1000000 |  |  | Cd Min: | 0.09665 | at alpha= | -20 | deg
Mach: | 0 |  |  | Cl=0 at alpha= | 0 | deg
|  |  |  | @ Cl=0.1, Cd= | 0.0068002
|  |  |  | @ Cl=0.4, Cd= | 0.0069864
|  |  |  | @ Cl=0.6, Cd= | 0.0077038
alpha (deg) | Cl | Cd | Cm | Cl/Cd
-20 | -1.2231 | 0.09665 | -0.0226 | -12.6549
-19.5 | -1.2322 | 0.08859 | -0.0256 | -13.909
-19 | -1.2388 | 0.08103 | -0.028 | -15.2882
-18.5 | -1.2421 | 0.07421 | -0.0299 | -16.7376
-18 | -1.243 | 0.06785 | -0.0314 | -18.3198
-17.5 | -1.2401 | 0.06217 | -0.0325 | -19.9469
-17 | -1.234 | 0.057 | -0.0332 | -21.6491
-16.5 | -1.2286 | 0.05195 | -0.0336 | -23.6497
-16 | -1.2308 | 0.0464 | -0.0334 | -26.5259
-15.5 | -1.2214 | 0.04214 | -0.0331 | -28.9843
-15 | -1.2063 | 0.03859 | -0.0327 | -31.2594
-14.5 | -1.19 | 0.03528 | -0.0319 | -33.7302
-14 | -1.1707 | 0.03235 | -0.031 | -36.1886
-13.5 | -1.1529 | 0.02938 | -0.0298 | -39.241
-13 | -1.1365 | 0.02639 | -0.0282 | -43.0656
-12.5 | -1.1112 | 0.02418 | -0.0269 | -45.9553
-12 | -1.0824 | 0.0223 | -0.0256 | -48.5381
-11.5 | -1.0587 | 0.0202 | -0.0235 | -52.4109
-11 | -1.0282 | 0.0187 | -0.0217 | -54.984
-10.5 | -1.0011 | 0.01724 | -0.019 | -58.0684
-10 | -0.9527 | 0.01605 | -0.02 | -59.3583
-9.5 | -0.9166 | 0.01497 | -0.0179 | -61.2291
-9 | -0.8834 | 0.01414 | -0.0147 | -62.4752
-8.5 | -0.8465 | 0.0134 | -0.0121 | -63.1716
-8 | -0.8087 | 0.01272 | -0.0095 | -63.577
-7.5 | -0.7665 | 0.01203 | -0.0077 | -63.7157
-7 | -0.7243 | 0.01127 | -0.006 | -64.268
-6.5 | -0.6839 | 0.01032 | -0.0039 | -66.2694
-6 | -0.6459 | 0.00917 | -0.0015 | -70.4362
-5.5 | -0.6106 | 0.0078 | 0.0015 | -78.2821
-5 | -0.561 | 0.00735 | 0.0024 | -76.3265
-4.5 | -0.5069 | 0.00718 | 0.0025 | -70.5989
-4 | -0.4522 | 0.00707 | 0.0025 | -63.9604
-3.5 | -0.396 | 0.00698 | 0.0022 | -56.7335
-3 | -0.3405 | 0.00691 | 0.0021 | -49.2764
-2 | -0.2274 | 0.00687 | 0.0015 | -33.1004
-1.5 | -0.1713 | 0.00681 | 0.0013 | -25.1542
-1 | -0.114 | 0.00681 | 0.0008 | -16.7401
-0.5 | -0.0571 | 0.00677 | 0.0004 | -8.4343
0 | 0 | 0.0068 | 0 | 0
0.5 | 0.0571 | 0.00677 | -0.0004 | 8.4343
1 | 0.114 | 0.00681 | -0.0008 | 16.7401
1.5 | 0.1713 | 0.00681 | -0.0013 | 25.1542
2 | 0.2274 | 0.00687 | -0.0015 | 33.1004
3 | 0.3404 | 0.00691 | -0.0021 | 49.2619
3.5 | 0.396 | 0.00698 | -0.0022 | 56.7335
4 | 0.4522 | 0.00707 | -0.0025 | 63.9604
4.5 | 0.5069 | 0.00718 | -0.0025 | 70.5989
5 | 0.561 | 0.00735 | -0.0024 | 76.3265
5.5 | 0.6106 | 0.0078 | -0.0015 | 78.2821
6 | 0.646 | 0.00916 | 0.0014 | 70.524
6.5 | 0.684 | 0.01032 | 0.0039 | 66.2791
7 | 0.7243 | 0.01127 | 0.006 | 64.268
7.5 | 0.7666 | 0.01203 | 0.0077 | 63.724
8 | 0.8089 | 0.01272 | 0.0095 | 63.5928
8.5 | 0.8468 | 0.0134 | 0.012 | 63.194
9 | 0.8838 | 0.01414 | 0.0146 | 62.5035
9.5 | 0.9171 | 0.01497 | 0.0177 | 61.2625
10 | 0.953 | 0.01605 | 0.02 | 59.3769
10.5 | 1.0015 | 0.01724 | 0.0189 | 58.0916
11 | 1.029 | 0.01869 | 0.0216 | 55.0562
11.5 | 1.0594 | 0.02019 | 0.0234 | 52.4715
12 | 1.0834 | 0.02228 | 0.0254 | 48.6266
12.5 | 1.1123 | 0.02416 | 0.0267 | 46.0389
13 | 1.1377 | 0.02637 | 0.028 | 43.1437
13.5 | 1.154 | 0.02938 | 0.0296 | 39.2784
14 | 1.1725 | 0.0323 | 0.0308 | 36.3003
14.5 | 1.1918 | 0.03524 | 0.0317 | 33.8195
15 | 1.2084 | 0.03853 | 0.0324 | 31.3626
15.5 | 1.2238 | 0.04207 | 0.0328 | 29.0896
16 | 1.2331 | 0.04633 | 0.0331 | 26.6156
16.5 | 1.2303 | 0.05195 | 0.0332 | 23.6824
17 | 1.237 | 0.05689 | 0.0328 | 21.7437
17.5 | 1.2433 | 0.06205 | 0.0321 | 20.0371
18 | 1.2462 | 0.06773 | 0.031 | 18.3995
18.5 | 1.2454 | 0.07409 | 0.0295 | 16.8093
19 | 1.2423 | 0.0809 | 0.0276 | 15.356
19.5 | 1.2356 | 0.08847 | 0.0251 | 13.9663
20 | 1.2267 | 0.09652 | 0.0222 | 12.7093

## 43. Re 1M Mach 0.10 (1)
BIGFOIL.COM POLAR EXPORT
GA 37A018
GA 37A018 |  |  |  | Cl Max: | 1.342 | at alpha= | 14.5 | deg
JavaFoil+Calcfoil stall+Eppler ext transition |  |  |  | L/D Max: | 91.019 | at alpha= | 6 | deg
Re: | 1000000 |  |  | Cd Min: | 0.00755 | at alpha= | 0.5 | deg
Mach: | 0.1 |  |  | Cl=0 at alpha= | 0 | deg
|  |  |  | @ Cl=0.1, Cd= | 0.0076541
|  |  |  | @ Cl=0.4, Cd= | 0.0080133
|  |  |  | @ Cl=0.6, Cd= | 0.0081316
alpha (deg) | Cl | Cd | Cm | Cl/Cd
-19.5 | -1.1 | 0.16248 | 0.024 | -6.77
-19 | -1.119 | 0.15287 | 0.024 | -7.318
-18.5 | -1.141 | 0.14081 | 0.025 | -8.106
-18 | -1.156 | 0.1332 | 0.025 | -8.68
-17.5 | -1.18 | 0.11896 | 0.026 | -9.921
-17 | -1.219 | 0.09578 | 0.029 | -12.732
-16.5 | -1.293 | 0.06144 | 0.032 | -21.053
-16 | -1.318 | 0.05107 | 0.032 | -25.814
-15.5 | -1.333 | 0.0443 | 0.032 | -30.085
-15 | -1.339 | 0.03962 | 0.031 | -33.8
-14.5 | -1.342 | 0.03523 | 0.031 | -38.092
-14 | -1.336 | 0.03269 | 0.03 | -40.857
-13.5 | -1.326 | 0.03015 | 0.029 | -43.983
-13 | -1.312 | 0.02807 | 0.028 | -46.72
-12.5 | -1.293 | 0.02637 | 0.027 | -49.043
-12 | -1.271 | 0.02471 | 0.026 | -51.416
-11.5 | -1.244 | 0.02321 | 0.025 | -53.591
-11 | -1.213 | 0.02183 | 0.024 | -55.573
-10.5 | -1.178 | 0.02053 | 0.024 | -57.396
-10 | -1.14 | 0.01937 | 0.023 | -58.853
-9.5 | -1.099 | 0.01822 | 0.022 | -60.303
-9 | -1.055 | 0.01733 | 0.02 | -60.849
-8.5 | -1.008 | 0.01643 | 0.019 | -61.355
-8 | -0.967 | 0.01557 | 0.019 | -62.073
-7.5 | -0.913 | 0.01462 | 0.017 | -62.434
-7 | -0.857 | 0.01436 | 0.016 | -59.695
-6.5 | -0.8 | 0.01347 | 0.015 | -59.4
-6 | -0.742 | 0.00829 | 0.014 | -89.584
-5.5 | -0.683 | 0.00835 | 0.013 | -81.862
-5 | -0.623 | 0.00821 | 0.012 | -75.912
-4.5 | -0.562 | 0.00816 | 0.011 | -68.89
-4 | -0.501 | 0.00785 | 0.009 | -63.744
-3.5 | -0.439 | 0.00812 | 0.008 | -54.001
-3 | -0.376 | 0.00802 | 0.007 | -46.916
-2.5 | -0.314 | 0.00806 | 0.006 | -38.917
-2 | -0.252 | 0.00798 | 0.005 | -31.513
-1.5 | -0.189 | 0.00797 | 0.004 | -23.671
-1 | -0.126 | 0.00776 | 0.002 | -16.208
-0.5 | -0.063 | 0.00759 | 0.001 | -8.291
0 | 0 | 0.00762 | 0 | 0
0.5 | 0.063 | 0.00755 | -0.001 | 8.393
1 | 0.127 | 0.00773 | -0.002 | 16.408
1.5 | 0.19 | 0.00793 | -0.004 | 23.97
2 | 0.254 | 0.00794 | -0.005 | 31.921
2.5 | 0.316 | 0.00802 | -0.006 | 39.43
3 | 0.379 | 0.00798 | -0.007 | 47.544
3.5 | 0.442 | 0.00808 | -0.008 | 54.74
4 | 0.505 | 0.00781 | -0.009 | 64.631
4.5 | 0.567 | 0.00811 | -0.011 | 69.89
5 | 0.628 | 0.00815 | -0.012 | 77.049
5.5 | 0.689 | 0.00829 | -0.013 | 83.122
6 | 0.749 | 0.00823 | -0.014 | 91.019
6.5 | 0.808 | 0.01339 | -0.015 | 60.324
7 | 0.865 | 0.01426 | -0.016 | 60.652
7.5 | 0.921 | 0.01452 | -0.017 | 63.472
8 | 0.976 | 0.01546 | -0.019 | 63.125
8.5 | 1.008 | 0.01643 | -0.019 | 61.355
9 | 1.055 | 0.01733 | -0.02 | 60.849
9.5 | 1.099 | 0.01822 | -0.021 | 60.303
10 | 1.14 | 0.01937 | -0.022 | 58.853
10.5 | 1.178 | 0.02053 | -0.023 | 57.396
11 | 1.213 | 0.02183 | -0.024 | 55.573
11.5 | 1.244 | 0.02321 | -0.025 | 53.591
12 | 1.271 | 0.02471 | -0.026 | 51.416
12.5 | 1.293 | 0.02637 | -0.027 | 49.043
13 | 1.312 | 0.02807 | -0.028 | 46.72
13.5 | 1.326 | 0.03015 | -0.029 | 43.983
14 | 1.336 | 0.03269 | -0.03 | 40.857
14.5 | 1.342 | 0.03523 | -0.03 | 38.092
15 | 1.339 | 0.03962 | -0.031 | 33.8
15.5 | 1.333 | 0.0443 | -0.031 | 30.085
16 | 1.318 | 0.05107 | -0.032 | 25.814
16.5 | 1.293 | 0.06144 | -0.032 | 21.053
17 | 1.219 | 0.09578 | -0.028 | 12.732
17.5 | 1.18 | 0.11896 | -0.026 | 9.921
18 | 1.156 | 0.1332 | -0.025 | 8.68
18.5 | 1.141 | 0.14081 | -0.025 | 8.106
19 | 1.119 | 0.15287 | -0.024 | 7.318
19.5 | 1.1 | 0.16248 | -0.024 | 6.77

## 44. Re 1M Mach 0.10 (2)
BIGFOIL.COM POLAR EXPORT
GA 37A018
GA 37A018 |  |  |  | Cl Max: | 1.2304 | at alpha= | 18 | deg
XFOIL ncrit=9 |  |  |  | L/D Max: | 77.7186 | at alpha= | 5.5 | deg
Re: | 1000000 |  |  | Cd Min: | 0.10223 | at alpha= | -20 | deg
Mach: | 0.1 |  |  | Cl=0 at alpha= | 0 | deg
|  |  |  | @ Cl=0.1, Cd= | 0.0068346
|  |  |  | @ Cl=0.4, Cd= | 0.0070127
|  |  |  | @ Cl=0.6, Cd= | 0.0077526
alpha (deg) | Cl | Cd | Cm | Cl/Cd
-20 | -1.1981 | 0.10223 | -0.0217 | -11.7197
-19.5 | -1.2096 | 0.09354 | -0.0252 | -12.9314
-19 | -1.2187 | 0.08546 | -0.028 | -14.2605
-18.5 | -1.2241 | 0.07813 | -0.0302 | -15.6675
-18 | -1.2273 | 0.07133 | -0.032 | -17.2059
-17.5 | -1.2265 | 0.06523 | -0.0333 | -18.8027
-17 | -1.223 | 0.05963 | -0.0341 | -20.5098
-16.5 | -1.2147 | 0.0547 | -0.0347 | -22.2066
-16 | -1.2186 | 0.04884 | -0.0347 | -24.9509
-15.5 | -1.2126 | 0.04411 | -0.0345 | -27.4904
-15 | -1.1992 | 0.04028 | -0.0341 | -29.7716
-14.5 | -1.1838 | 0.03676 | -0.0334 | -32.2035
-14 | -1.1661 | 0.03361 | -0.0325 | -34.695
-13.5 | -1.1441 | 0.03088 | -0.0315 | -37.0499
-13 | -1.1329 | 0.0274 | -0.0297 | -41.3467
-12.5 | -1.1091 | 0.025 | -0.0283 | -44.364
-12 | -1.0815 | 0.02295 | -0.0269 | -47.1242
-11.5 | -1.0569 | 0.02082 | -0.025 | -50.7637
-11 | -1.0277 | 0.01915 | -0.0231 | -53.6658
-10.5 | -0.9993 | 0.01765 | -0.0206 | -56.6176
-10 | -0.954 | 0.01633 | -0.0211 | -58.4201
-9.5 | -0.9178 | 0.01519 | -0.019 | -60.4213
-9 | -0.885 | 0.01432 | -0.0158 | -61.8017
-8.5 | -0.8473 | 0.01356 | -0.0132 | -62.4853
-8 | -0.8108 | 0.01285 | -0.0104 | -63.0973
-7.5 | -0.7686 | 0.01216 | -0.0085 | -63.2072
-7 | -0.7266 | 0.01138 | -0.0066 | -63.8489
-6.5 | -0.6862 | 0.01043 | -0.0045 | -65.791
-6 | -0.6482 | 0.00927 | -0.0019 | -69.9245
-5.5 | -0.6131 | 0.0079 | 0.0012 | -77.6076
-5 | -0.5642 | 0.00738 | 0.0022 | -76.4499
-4.5 | -0.5097 | 0.00721 | 0.0023 | -70.6935
-4 | -0.4549 | 0.0071 | 0.0024 | -64.0704
-3.5 | -0.3983 | 0.00701 | 0.0022 | -56.8188
-3 | -0.3424 | 0.00694 | 0.0021 | -49.3372
-2.5 | -0.286 | 0.00692 | 0.0019 | -41.3295
-2 | -0.2288 | 0.00689 | 0.0015 | -33.2075
-1.5 | -0.1722 | 0.00683 | 0.0013 | -25.2123
-1 | -0.1147 | 0.00685 | 0.0008 | -16.7445
-0.5 | -0.0574 | 0.00679 | 0.0004 | -8.4536
0 | 0 | 0.00684 | 0 | 0
0.5 | 0.0574 | 0.00679 | -0.0004 | 8.4536
1 | 0.1147 | 0.00685 | -0.0008 | 16.7445
1.5 | 0.1722 | 0.00683 | -0.0013 | 25.2123
2 | 0.2288 | 0.00689 | -0.0015 | 33.2075
2.5 | 0.286 | 0.00692 | -0.0019 | 41.3295
3 | 0.3424 | 0.00694 | -0.0021 | 49.3372
3.5 | 0.3983 | 0.00701 | -0.0022 | 56.8188
4 | 0.4548 | 0.0071 | -0.0024 | 64.0563
4.5 | 0.5097 | 0.00721 | -0.0023 | 70.6935
5 | 0.5642 | 0.00738 | -0.0022 | 76.4499
5.5 | 0.6132 | 0.00789 | -0.0012 | 77.7186
6 | 0.6483 | 0.00927 | 0.0019 | 69.9353
6.5 | 0.6862 | 0.01043 | 0.0044 | 65.791
7 | 0.7267 | 0.01138 | 0.0066 | 63.8576
7.5 | 0.7687 | 0.01216 | 0.0085 | 63.2155
8 | 0.811 | 0.01285 | 0.0103 | 63.1128
8.5 | 0.8476 | 0.01356 | 0.0132 | 62.5074
9 | 0.8854 | 0.01432 | 0.0157 | 61.8296
9.5 | 0.9184 | 0.01519 | 0.0189 | 60.4608
10 | 0.9544 | 0.01633 | 0.0211 | 58.4446
10.5 | 0.9998 | 0.01764 | 0.0205 | 56.678
11 | 1.0285 | 0.01914 | 0.0229 | 53.7356
11.5 | 1.0577 | 0.02081 | 0.0248 | 50.8265
12 | 1.0825 | 0.02293 | 0.0267 | 47.2089
12.5 | 1.1103 | 0.02498 | 0.0281 | 44.4476
13 | 1.1342 | 0.02737 | 0.0295 | 41.4395
13.5 | 1.1458 | 0.03083 | 0.0313 | 37.1651
14 | 1.1679 | 0.03356 | 0.0322 | 34.8004
14.5 | 1.1856 | 0.03672 | 0.0331 | 32.2876
15 | 1.2014 | 0.04021 | 0.0338 | 29.8781
15.5 | 1.215 | 0.04404 | 0.0341 | 27.5886
16 | 1.2208 | 0.04879 | 0.0343 | 25.0215
16.5 | 1.2175 | 0.0546 | 0.0343 | 22.2985
17 | 1.2259 | 0.05952 | 0.0338 | 20.5964
17.5 | 1.2296 | 0.06511 | 0.0329 | 18.885
18 | 1.2304 | 0.07123 | 0.0316 | 17.2736
18.5 | 1.2274 | 0.07802 | 0.0298 | 15.7319
19 | 1.2221 | 0.08535 | 0.0276 | 14.3187
19.5 | 1.213 | 0.09344 | 0.0247 | 12.9816
20 | 1.2016 | 0.10213 | 0.0213 | 11.7654

## 45. Re 1M Mach 0.25 (1)
BIGFOIL.COM POLAR EXPORT
GA 37A018
GA 37A018 |  |  |  | Cl Max: | 1.263 | at alpha= | 13 | deg
JavaFoil+Calcfoil stall+Eppler ext transition |  |  |  | L/D Max: | 83.86 | at alpha= | 5.5 | deg
Re: | 1000000 |  |  | Cd Min: | 0.0076 | at alpha= | 0 | deg
Mach: | 0.25 |  |  | Cl=0 at alpha= | 0 | deg
|  |  |  | @ Cl=0.1, Cd= | 0.0077469
|  |  |  | @ Cl=0.4, Cd= | 0.0081022
|  |  |  | @ Cl=0.6, Cd= | 0.0082686
alpha (deg) | Cl | Cd | Cm | Cl/Cd
-18 | -0.871 | 0.16112 | 0.018 | -5.408
-17.5 | -0.916 | 0.14902 | 0.019 | -6.146
-17 | -0.955 | 0.14086 | 0.019 | -6.784
-16.5 | -0.995 | 0.13086 | 0.021 | -7.6
-16 | -1.028 | 0.12086 | 0.021 | -8.502
-15.5 | -1.059 | 0.10983 | 0.022 | -9.643
-15 | -1.143 | 0.07253 | 0.028 | -15.755
-14.5 | -1.216 | 0.04728 | 0.03 | -25.726
-14 | -1.245 | 0.03977 | 0.03 | -31.298
-13.5 | -1.259 | 0.03519 | 0.029 | -35.77
-13 | -1.263 | 0.03202 | 0.029 | -39.434
-12.5 | -1.26 | 0.02946 | 0.028 | -42.764
-12 | -1.249 | 0.02733 | 0.027 | -45.722
-11.5 | -1.232 | 0.0256 | 0.026 | -48.14
-11 | -1.21 | 0.0238 | 0.025 | -50.822
-10.5 | -1.18 | 0.02229 | 0.024 | -52.949
-10 | -1.147 | 0.02077 | 0.023 | -55.246
-9.5 | -1.11 | 0.01959 | 0.022 | -56.668
-9 | -1.069 | 0.01844 | 0.021 | -57.946
-8.5 | -1.024 | 0.01748 | 0.02 | -58.547
-8 | -0.976 | 0.01656 | 0.019 | -58.944
-7.5 | -0.933 | 0.01552 | 0.018 | -60.156
-7 | -0.878 | 0.01485 | 0.017 | -59.084
-6.5 | -0.82 | 0.01399 | 0.016 | -58.631
-6 | -0.761 | 0.01306 | 0.014 | -58.261
-5.5 | -0.701 | 0.00849 | 0.013 | -82.565
-5 | -0.64 | 0.00835 | 0.012 | -76.638
-4.5 | -0.577 | 0.0082 | 0.011 | -70.384
-4 | -0.514 | 0.00792 | 0.01 | -64.927
-3.5 | -0.45 | 0.00811 | 0.008 | -55.537
-3 | -0.387 | 0.00815 | 0.007 | -47.417
-2.5 | -0.322 | 0.00813 | 0.006 | -39.657
-2 | -0.258 | 0.0081 | 0.005 | -31.89
-1.5 | -0.194 | 0.00803 | 0.004 | -24.155
-1 | -0.129 | 0.00787 | 0.002 | -16.424
-0.5 | -0.065 | 0.00769 | 0.001 | -8.409
0 | 0 | 0.0076 | 0 | 0
0.5 | 0.065 | 0.00765 | -0.001 | 8.514
1 | 0.13 | 0.00783 | -0.002 | 16.631
1.5 | 0.195 | 0.00799 | -0.004 | 24.468
2 | 0.261 | 0.00806 | -0.005 | 32.311
2.5 | 0.325 | 0.00809 | -0.006 | 40.192
3 | 0.39 | 0.00811 | -0.007 | 48.064
3.5 | 0.454 | 0.00806 | -0.008 | 56.317
4 | 0.518 | 0.00787 | -0.01 | 65.852
4.5 | 0.582 | 0.00826 | -0.011 | 70.449
5 | 0.645 | 0.00829 | -0.012 | 77.808
5.5 | 0.707 | 0.00843 | -0.013 | 83.86
6 | 0.768 | 0.01283 | -0.014 | 59.865
6.5 | 0.828 | 0.0139 | -0.016 | 59.561
7 | 0.886 | 0.01476 | -0.017 | 60.05
7.5 | 0.943 | 0.01541 | -0.018 | 61.165
8 | 0.976 | 0.01656 | -0.019 | 58.944
8.5 | 1.024 | 0.01748 | -0.02 | 58.547
9 | 1.069 | 0.01844 | -0.021 | 57.946
9.5 | 1.11 | 0.01959 | -0.022 | 56.668
10 | 1.147 | 0.02077 | -0.023 | 55.246
10.5 | 1.18 | 0.02229 | -0.024 | 52.949
11 | 1.21 | 0.0238 | -0.025 | 50.822
11.5 | 1.232 | 0.0256 | -0.026 | 48.14
12 | 1.249 | 0.02733 | -0.027 | 45.722
12.5 | 1.26 | 0.02946 | -0.028 | 42.764
13 | 1.263 | 0.03202 | -0.028 | 39.434
13.5 | 1.259 | 0.03519 | -0.029 | 35.77
14 | 1.245 | 0.03977 | -0.03 | 31.298
14.5 | 1.216 | 0.04728 | -0.03 | 25.726
15 | 1.143 | 0.07253 | -0.028 | 15.755
15.5 | 1.059 | 0.10983 | -0.022 | 9.643
16 | 1.028 | 0.12086 | -0.021 | 8.502
16.5 | 0.995 | 0.13086 | -0.02 | 7.6
17 | 0.955 | 0.14109 | -0.019 | 6.772
17.5 | 0.916 | 0.14931 | -0.019 | 6.134
18 | 0.871 | 0.16076 | -0.018 | 5.42

## 46. Re 1M Mach 0.25 (2)
BIGFOIL.COM POLAR EXPORT
GA 37A018
GA 37A018 |  |  |  | Cl Max: | 1.157 | at alpha= | 15.5 | deg
XFOIL ncrit=9 |  |  |  | L/D Max: | 73.8889 | at alpha= | 5.5 | deg
Re: | 1000000 |  |  | Cd Min: | 0.14161 | at alpha= | 20 | deg
Mach: | 0.25 |  |  | Cl=0 at alpha= | 0 | deg
|  |  |  | @ Cl=0.1, Cd= | 0.0069406
|  |  |  | @ Cl=0.4, Cd= | 0.0071649
|  |  |  | @ Cl=0.6, Cd= | 0.0081808
alpha (deg) | Cl | Cd | Cm | Cl/Cd
-20 | -1.0204 | 0.14146 | -0.0071 | -7.2133
-19.5 | -1.0509 | 0.12777 | -0.0149 | -8.2249
-19 | -1.077 | 0.11545 | -0.0214 | -9.3287
-18.5 | -1.1 | 0.10414 | -0.0269 | -10.5627
-18 | -1.1188 | 0.09391 | -0.0312 | -11.9135
-17.5 | -1.1333 | 0.08473 | -0.0345 | -13.3754
-17 | -1.1434 | 0.07651 | -0.037 | -14.9445
-16.5 | -1.1486 | 0.06921 | -0.0387 | -16.5959
-16 | -1.1482 | 0.06282 | -0.0398 | -18.2776
-15.5 | -1.1551 | 0.0561 | -0.0403 | -20.59
-15 | -1.1519 | 0.05058 | -0.0404 | -22.7738
-14.5 | -1.1429 | 0.04581 | -0.0402 | -24.9487
-14 | -1.1316 | 0.04146 | -0.0395 | -27.2938
-13.5 | -1.1175 | 0.03754 | -0.0386 | -29.7682
-13 | -1.0994 | 0.03415 | -0.0374 | -32.1933
-12.5 | -1.0907 | 0.03016 | -0.0356 | -36.1638
-12 | -1.0693 | 0.02726 | -0.034 | -39.226
-11.5 | -1.044 | 0.02475 | -0.0323 | -42.1818
-11 | -1.0211 | 0.02219 | -0.0302 | -46.0162
-10.5 | -0.992 | 0.02021 | -0.0282 | -49.0846
-10 | -0.9585 | 0.01828 | -0.0269 | -52.4344
-9.5 | -0.9189 | 0.01682 | -0.0255 | -54.6314
-8.5 | -0.8528 | 0.01457 | -0.0191 | -58.5312
-8 | -0.8156 | 0.0136 | -0.0162 | -59.9706
-7 | -0.7375 | 0.01202 | -0.0103 | -61.3561
-6.5 | -0.6972 | 0.01107 | -0.0077 | -62.981
-6 | -0.6594 | 0.0099 | -0.0047 | -66.6061
-5.5 | -0.625 | 0.00847 | -0.0011 | -73.7898
-4.5 | -0.5262 | 0.00736 | 0.0017 | -71.4946
-4 | -0.4688 | 0.00724 | 0.0018 | -64.7514
-3.5 | -0.4109 | 0.00718 | 0.0018 | -57.2284
-3 | -0.3531 | 0.0071 | 0.0018 | -49.7324
-2.5 | -0.2947 | 0.00705 | 0.0016 | -41.8014
-2 | -0.2369 | 0.00701 | 0.0016 | -33.7946
-1.5 | -0.1776 | 0.00696 | 0.0012 | -25.5172
-1 | -0.1185 | 0.00695 | 0.0008 | -17.0504
-0.5 | -0.0592 | 0.00692 | 0.0004 | -8.5549
0 | 0 | 0.00692 | 0 | 0
0.5 | 0.0592 | 0.00692 | -0.0004 | 8.5549
1 | 0.1185 | 0.00695 | -0.0008 | 17.0504
1.5 | 0.1776 | 0.00696 | -0.0012 | 25.5172
2 | 0.2369 | 0.00701 | -0.0016 | 33.7946
2.5 | 0.2947 | 0.00705 | -0.0016 | 41.8014
3 | 0.353 | 0.0071 | -0.0018 | 49.7183
3.5 | 0.4109 | 0.00718 | -0.0018 | 57.2284
4 | 0.4688 | 0.00724 | -0.0018 | 64.7514
4.5 | 0.5262 | 0.00736 | -0.0017 | 71.4946
5.5 | 0.6251 | 0.00846 | 0.0011 | 73.8889
6 | 0.6595 | 0.0099 | 0.0047 | 66.6162
6.5 | 0.6973 | 0.01107 | 0.0077 | 62.9901
7 | 0.7376 | 0.01202 | 0.0103 | 61.3644
8 | 0.8159 | 0.0136 | 0.0161 | 59.9926
8.5 | 0.8532 | 0.01457 | 0.019 | 58.5587
9.5 | 0.9194 | 0.01682 | 0.0254 | 54.6611
10 | 0.9591 | 0.01827 | 0.0268 | 52.4959
10.5 | 0.9928 | 0.02019 | 0.028 | 49.1729
11 | 1.0219 | 0.02218 | 0.0301 | 46.073
11.5 | 1.0451 | 0.02473 | 0.0321 | 42.2604
12 | 1.0705 | 0.02724 | 0.0338 | 39.2988
12.5 | 1.0921 | 0.03014 | 0.0354 | 36.2342
13 | 1.1011 | 0.03411 | 0.0372 | 32.2809
13.5 | 1.1193 | 0.0375 | 0.0384 | 29.848
14 | 1.1335 | 0.04142 | 0.0393 | 27.366
14.5 | 1.1449 | 0.04577 | 0.0399 | 25.0142
15 | 1.1543 | 0.05052 | 0.0401 | 22.8484
15.5 | 1.157 | 0.05609 | 0.0399 | 20.6276
16 | 1.1509 | 0.06275 | 0.0394 | 18.341
16.5 | 1.1513 | 0.06915 | 0.0383 | 16.6493
17 | 1.1461 | 0.07646 | 0.0366 | 14.9895
17.5 | 1.1361 | 0.08469 | 0.0341 | 13.4148
18 | 1.1215 | 0.09391 | 0.0307 | 11.9423
18.5 | 1.1026 | 0.10415 | 0.0264 | 10.5867
19 | 1.0796 | 0.1155 | 0.021 | 9.3472
19.5 | 1.0532 | 0.12788 | 0.0144 | 8.2358
20 | 1.0228 | 0.14161 | 0.0066 | 7.2227

## 47. Re 1M Mach 0.50 (1)
BIGFOIL.COM POLAR EXPORT
GA 37A018
GA 37A018 |  |  |  | Cl Max: | 1.152 | at alpha= | 20 | deg
JavaFoil+Calcfoil stall+Eppler ext transition |  |  |  | L/D Max: | 82.246 | at alpha= | 5 | deg
Re: | 1000000 |  |  | Cd Min: | 0.00803 | at alpha= | 0 | deg
Mach: | 0.5 |  |  | Cl=0 at alpha= | 0 | deg
|  |  |  | @ Cl=0.1, Cd= | 0.0082115
|  |  |  | @ Cl=0.4, Cd= | 0.0085336
|  |  |  | @ Cl=0.6, Cd= | 0.0089131
alpha (deg) | Cl | Cd | Cm | Cl/Cd
-20 | -1.152 | 0.20625 | 0.031 | -5.584
-19.5 | -1.12 | 0.20486 | 0.029 | -5.466
-19 | -1.09 | 0.1976 | 0.027 | -5.518
-18.5 | -1.063 | 0.19086 | 0.027 | -5.568
-18 | -1.035 | 0.18616 | 0.026 | -5.558
-17.5 | -1.007 | 0.17853 | 0.025 | -5.64
-17 | -0.979 | 0.17359 | 0.025 | -5.641
-16.5 | -0.953 | 0.16886 | 0.024 | -5.644
-16 | -0.922 | 0.16577 | 0.022 | -5.559
-15.5 | -0.893 | 0.15476 | 0.021 | -5.769
-15 | -0.864 | 0.14939 | 0.02 | -5.785
-14.5 | -0.835 | 0.14179 | 0.019 | -5.892
-14 | -0.807 | 0.13885 | 0.019 | -5.815
-13.5 | -0.779 | 0.13626 | 0.018 | -5.717
-13 | -0.75 | 0.12708 | 0.017 | -5.901
-12.5 | -0.72 | 0.11783 | 0.015 | -6.109
-12 | -0.691 | 0.11546 | 0.014 | -5.987
-11.5 | -0.663 | 0.10417 | 0.014 | -6.368
-11 | -0.635 | 0.09582 | 0.013 | -6.623
-10.5 | -0.607 | 0.0793 | 0.013 | -7.651
-10 | -0.577 | 0.07697 | 0.011 | -7.498
-9.5 | -0.793 | 0.06692 | 0.011 | -11.852
-9 | -1.018 | 0.02641 | 0.023 | -38.549
-8.5 | -1.031 | 0.02356 | 0.022 | -43.757
-8 | -1.013 | 0.0217 | 0.021 | -46.709
-7.5 | -0.98 | 0.01938 | 0.019 | -50.59
-7 | -0.937 | 0.01777 | 0.018 | -52.733
-6.5 | -0.886 | 0.01727 | 0.017 | -51.302
-6 | -0.83 | 0.01584 | 0.016 | -52.417
-5.5 | -0.777 | 0.01449 | 0.015 | -53.624
-5 | -0.711 | 0.00926 | 0.013 | -76.823
-4.5 | -0.643 | 0.00886 | 0.012 | -72.591
-4 | -0.573 | 0.00869 | 0.011 | -65.966
-3.5 | -0.503 | 0.00856 | 0.009 | -58.72
-3 | -0.432 | 0.00824 | 0.008 | -52.375
-2.5 | -0.36 | 0.00845 | 0.007 | -42.616
-2 | -0.289 | 0.00852 | 0.005 | -33.911
-1.5 | -0.217 | 0.00849 | 0.004 | -25.504
-1 | -0.144 | 0.00822 | 0.003 | -17.576
-0.5 | -0.072 | 0.00827 | 0.001 | -8.735
0 | 0 | 0.00803 | 0 | 0
0.5 | 0.073 | 0.00823 | -0.001 | 8.853
1 | 0.146 | 0.00818 | -0.003 | 17.817
1.5 | 0.218 | 0.00845 | -0.004 | 25.863
2 | 0.291 | 0.00847 | -0.005 | 34.395
2.5 | 0.363 | 0.0084 | -0.007 | 43.24
3 | 0.435 | 0.00866 | -0.008 | 50.279
3.5 | 0.507 | 0.0088 | -0.009 | 57.598
4 | 0.578 | 0.00891 | -0.011 | 64.897
4.5 | 0.649 | 0.00892 | -0.012 | 72.756
5 | 0.718 | 0.00873 | -0.013 | 82.246
5.5 | 0.785 | 0.01428 | -0.015 | 54.975
6 | 0.83 | 0.01563 | -0.016 | 53.131
6.5 | 0.886 | 0.01706 | -0.017 | 51.941
7 | 0.937 | 0.01846 | -0.018 | 50.775
7.5 | 0.981 | 0.01999 | -0.019 | 49.06
8 | 1.014 | 0.02162 | -0.02 | 46.883
8.5 | 1.031 | 0.02368 | -0.022 | 43.523
9 | 1.018 | 0.02641 | -0.023 | 38.549
9.5 | 0.793 | 0.06692 | -0.011 | 11.852
10 | 0.577 | 0.07697 | -0.011 | 7.498
10.5 | 0.606 | 0.07924 | -0.012 | 7.648
11 | 0.635 | 0.09622 | -0.013 | 6.595
11.5 | 0.663 | 0.10448 | -0.014 | 6.349
12 | 0.691 | 0.11364 | -0.014 | 6.084
12.5 | 0.72 | 0.11961 | -0.015 | 6.018
13 | 0.75 | 0.12605 | -0.017 | 5.948
13.5 | 0.779 | 0.13596 | -0.018 | 5.73
14 | 0.808 | 0.13811 | -0.019 | 5.847
14.5 | 0.836 | 0.1418 | -0.019 | 5.892
15 | 0.864 | 0.14771 | -0.02 | 5.852
15.5 | 0.893 | 0.15353 | -0.021 | 5.816
16 | 0.922 | 0.16373 | -0.022 | 5.631
16.5 | 0.954 | 0.17087 | -0.024 | 5.581
17 | 0.979 | 0.17391 | -0.024 | 5.631
17.5 | 1.007 | 0.17903 | -0.025 | 5.624
18 | 1.035 | 0.18661 | -0.026 | 5.545
18.5 | 1.063 | 0.19389 | -0.026 | 5.481
19 | 1.09 | 0.19799 | -0.027 | 5.507
19.5 | 1.12 | 0.20495 | -0.029 | 5.464
20 | 1.152 | 0.20597 | -0.03 | 5.591

## 48. Re 1M Mach 0.50 (2)
BIGFOIL.COM POLAR EXPORT
GA 37A018
GA 37A018 |  |  |  | Cl Max: | 0.936 | at alpha= | 11.5 | deg
XFOIL ncrit=9 |  |  |  | L/D Max: | 73.5185 | at alpha= | 4.5 | deg
Re: | 1000000 |  |  | Cd Min: | 0.17338 | at alpha= | 16.5 | deg
Mach: | 0.5 |  |  | Cl=0 at alpha= | 0 | deg
|  |  |  | @ Cl=0.1, Cd= | 0.0075103
|  |  |  | @ Cl=0.4, Cd= | 0.0077089
|  |  |  | @ Cl=0.6, Cd= | 0.0082156
alpha (deg) | Cl | Cd | Cm | Cl/Cd
-16.5 | -0.6698 | 0.17324 | 0.0003 | -3.8663
-16 | -0.6699 | 0.16141 | -0.0064 | -4.1503
-15.5 | -0.7267 | 0.13928 | -0.0186 | -5.2175
-15 | -0.7805 | 0.12053 | -0.0295 | -6.4756
-14.5 | -0.8117 | 0.10672 | -0.0373 | -7.6059
-14 | -0.8414 | 0.09383 | -0.0442 | -8.9673
-13.5 | -0.8703 | 0.08186 | -0.05 | -10.6316
-13 | -0.8969 | 0.07107 | -0.0542 | -12.62
-12.5 | -0.9182 | 0.06165 | -0.0565 | -14.8938
-12 | -0.9315 | 0.05371 | -0.0571 | -17.3431
-11.5 | -0.9346 | 0.04723 | -0.0561 | -19.7883
-11 | -0.9307 | 0.04171 | -0.0544 | -22.3136
-10.5 | -0.9205 | 0.03691 | -0.0523 | -24.939
-10 | -0.9054 | 0.03262 | -0.0502 | -27.756
-9.5 | -0.8905 | 0.02889 | -0.0467 | -30.8238
-9 | -0.8712 | 0.02563 | -0.0432 | -33.9914
-8.5 | -0.8463 | 0.02265 | -0.04 | -37.3642
-8 | -0.8159 | 0.02003 | -0.037 | -40.7339
-7.5 | -0.7816 | 0.01779 | -0.034 | -43.9348
-7 | -0.7457 | 0.01583 | -0.0308 | -47.1068
-6.5 | -0.7094 | 0.01414 | -0.0271 | -50.1697
-6 | -0.6771 | 0.01252 | -0.0224 | -54.0815
-5.5 | -0.6567 | 0.01093 | -0.015 | -60.0823
-5 | -0.6359 | 0.00914 | -0.0075 | -69.5733
-4.5 | -0.5955 | 0.0081 | -0.0026 | -73.5185
-4 | -0.5325 | 0.00788 | -0.0012 | -67.5761
-3.5 | -0.4665 | 0.00778 | -0.0006 | -59.9614
-3 | -0.4014 | 0.00771 | 0.0001 | -52.0623
-2 | -0.269 | 0.0076 | 0.0007 | -35.3947
-1.5 | -0.2023 | 0.00755 | 0.0007 | -26.7947
-1 | -0.1346 | 0.0075 | 0.0005 | -17.9467
-0.5 | -0.0674 | 0.00752 | 0.0003 | -8.9628
0 | 0 | 0.00747 | 0 | 0
0.5 | 0.0674 | 0.00752 | -0.0003 | 8.9628
1 | 0.1345 | 0.0075 | -0.0005 | 17.9333
1.5 | 0.2023 | 0.00755 | -0.0007 | 26.7947
2 | 0.269 | 0.0076 | -0.0007 | 35.3947
3 | 0.4013 | 0.00771 | -0.0001 | 52.0493
3.5 | 0.4665 | 0.00777 | 0.0006 | 60.0386
4 | 0.5325 | 0.00788 | 0.0012 | 67.5761
4.5 | 0.5955 | 0.0081 | 0.0026 | 73.5185
5 | 0.636 | 0.00914 | 0.0075 | 69.5842
5.5 | 0.6569 | 0.01093 | 0.015 | 60.1006
6 | 0.6773 | 0.01252 | 0.0223 | 54.0974
6.5 | 0.7098 | 0.01414 | 0.027 | 50.198
7 | 0.7461 | 0.01583 | 0.0307 | 47.132
7.5 | 0.7822 | 0.01778 | 0.0339 | 43.9933
8 | 0.8167 | 0.02003 | 0.0368 | 40.7738
8.5 | 0.8471 | 0.02264 | 0.0398 | 37.4161
9 | 0.8722 | 0.02562 | 0.043 | 34.0437
9.5 | 0.8915 | 0.0289 | 0.0466 | 30.8478
10 | 0.9066 | 0.03262 | 0.05 | 27.7928
10.5 | 0.9217 | 0.0369 | 0.0522 | 24.9783
11 | 0.9319 | 0.04172 | 0.0542 | 22.337
11.5 | 0.936 | 0.04723 | 0.0559 | 19.8179
12 | 0.9328 | 0.05373 | 0.0569 | 17.3609
12.5 | 0.9195 | 0.0617 | 0.0563 | 14.9028
13 | 0.8981 | 0.07115 | 0.0538 | 12.6226
13.5 | 0.8715 | 0.08197 | 0.0496 | 10.6319
14 | 0.8426 | 0.09397 | 0.0438 | 8.9667
14.5 | 0.8128 | 0.1069 | 0.0369 | 7.6034
15 | 0.7815 | 0.12075 | 0.0291 | 6.472
15.5 | 0.7265 | 0.13976 | 0.018 | 5.1982
16 | 0.6712 | 0.16167 | 0.0059 | 4.1517
16.5 | 0.6717 | 0.17338 | -0.0006 | 3.8741

## 49. Re 2M Mach 0.00 (1)
BIGFOIL.COM POLAR EXPORT
GA 37A018
GA 37A018 |  |  |  | Cl Max: | 1.373 | at alpha= | 15.5 | deg
JavaFoil+Calcfoil stall+Eppler ext transition |  |  |  | L/D Max: | 94.022 | at alpha= | 6 | deg
Re: | 2000000 |  |  | Cd Min: | 0.0067 | at alpha= | 0 | deg
Mach: | 0 |  |  | Cl=0 at alpha= | 0 | deg
|  |  |  | @ Cl=0.1, Cd= | 0.0068229
|  |  |  | @ Cl=0.4, Cd= | 0.0071527
|  |  |  | @ Cl=0.6, Cd= | 0.00719
alpha (deg) | Cl | Cd | Cm | Cl/Cd
-20 | -1.173 | 0.12357 | 0.032 | -9.489
-19.5 | -1.227 | 0.09257 | 0.035 | -13.256
-19 | -1.266 | 0.07539 | 0.035 | -16.794
-18.5 | -1.299 | 0.06241 | 0.036 | -20.817
-18 | -1.315 | 0.05804 | 0.035 | -22.653
-17.5 | -1.334 | 0.0516 | 0.035 | -25.859
-17 | -1.352 | 0.04542 | 0.034 | -29.756
-16.5 | -1.363 | 0.04117 | 0.034 | -33.096
-16 | -1.37 | 0.03722 | 0.033 | -36.809
-15.5 | -1.373 | 0.03408 | 0.032 | -40.303
-15 | -1.371 | 0.03164 | 0.032 | -43.347
-14.5 | -1.367 | 0.02887 | 0.031 | -47.35
-14 | -1.358 | 0.02695 | 0.03 | -50.396
-13.5 | -1.344 | 0.02547 | 0.029 | -52.781
-13 | -1.328 | 0.02376 | 0.028 | -55.877
-12.5 | -1.308 | 0.02205 | 0.027 | -59.312
-12 | -1.283 | 0.02089 | 0.026 | -61.409
-11.5 | -1.255 | 0.01964 | 0.026 | -63.892
-11 | -1.222 | 0.01847 | 0.025 | -66.181
-10.5 | -1.185 | 0.01754 | 0.024 | -67.592
-10 | -1.146 | 0.01664 | 0.023 | -68.868
-9.5 | -1.108 | 0.01562 | 0.022 | -70.93
-9 | -1.066 | 0.01434 | 0.021 | -74.309
-8.5 | -1.015 | 0.0137 | 0.02 | -74.097
-8 | -0.963 | 0.01372 | 0.018 | -70.209
-7.5 | -0.909 | 0.01286 | 0.017 | -70.652
-7 | -0.853 | 0.01265 | 0.016 | -67.455
-6.5 | -0.797 | 0.01158 | 0.015 | -68.792
-6 | -0.739 | 0.00798 | 0.014 | -92.573
-5.5 | -0.68 | 0.00737 | 0.013 | -92.266
-5 | -0.62 | 0.00724 | 0.012 | -85.609
-4.5 | -0.559 | 0.00724 | 0.011 | -77.274
-4 | -0.498 | 0.00693 | 0.009 | -71.878
-3.5 | -0.437 | 0.00718 | 0.008 | -60.813
-3 | -0.375 | 0.0072 | 0.007 | -52.018
-2.5 | -0.312 | 0.00711 | 0.006 | -43.933
-2 | -0.25 | 0.00709 | 0.005 | -35.323
-1.5 | -0.188 | 0.00707 | 0.004 | -26.554
-1 | -0.125 | 0.00689 | 0.002 | -18.166
-0.5 | -0.063 | 0.0068 | 0.001 | -9.202
0 | 0 | 0.0067 | 0 | 0
0.5 | 0.063 | 0.00677 | -0.001 | 9.315
1 | 0.126 | 0.00686 | -0.002 | 18.388
1.5 | 0.189 | 0.00704 | -0.004 | 26.892
2 | 0.252 | 0.00705 | -0.005 | 35.776
2.5 | 0.315 | 0.00707 | -0.006 | 44.51
3 | 0.377 | 0.00716 | -0.007 | 52.716
3.5 | 0.44 | 0.00714 | -0.008 | 61.643
4 | 0.502 | 0.00689 | -0.009 | 72.876
4.5 | 0.564 | 0.00719 | -0.011 | 78.394
5 | 0.625 | 0.00719 | -0.012 | 86.894
5.5 | 0.686 | 0.00732 | -0.013 | 93.69
6 | 0.745 | 0.00793 | -0.014 | 94.022
6.5 | 0.804 | 0.0115 | -0.015 | 69.879
7 | 0.861 | 0.01257 | -0.016 | 68.53
7.5 | 0.917 | 0.01277 | -0.017 | 71.824
8 | 0.972 | 0.01362 | -0.019 | 71.395
8.5 | 1.025 | 0.0136 | -0.02 | 75.379
9 | 1.076 | 0.01423 | -0.021 | 75.646
9.5 | 1.108 | 0.01562 | -0.022 | 70.93
10 | 1.146 | 0.01664 | -0.022 | 68.868
10.5 | 1.185 | 0.01754 | -0.023 | 67.592
11 | 1.222 | 0.01847 | -0.024 | 66.181
11.5 | 1.255 | 0.01964 | -0.025 | 63.892
12 | 1.283 | 0.02089 | -0.026 | 61.409
12.5 | 1.308 | 0.02205 | -0.027 | 59.312
13 | 1.328 | 0.02376 | -0.028 | 55.877
13.5 | 1.344 | 0.02547 | -0.029 | 52.781
14 | 1.358 | 0.02695 | -0.03 | 50.396
14.5 | 1.367 | 0.02887 | -0.031 | 47.35
15 | 1.371 | 0.03164 | -0.031 | 43.347
15.5 | 1.373 | 0.03408 | -0.032 | 40.303
16 | 1.37 | 0.03722 | -0.033 | 36.809
16.5 | 1.363 | 0.04117 | -0.033 | 33.096
17 | 1.352 | 0.04542 | -0.034 | 29.756
17.5 | 1.334 | 0.0516 | -0.034 | 25.859
18 | 1.315 | 0.05804 | -0.035 | 22.653
18.5 | 1.299 | 0.06241 | -0.035 | 20.817
19 | 1.266 | 0.07539 | -0.035 | 16.794
19.5 | 1.227 | 0.09257 | -0.034 | 13.256
20 | 1.173 | 0.12357 | -0.032 | 9.489

## 50. Re 2M Mach 0.00 (2)
BIGFOIL.COM POLAR EXPORT
GA 37A018
GA 37A018 |  |  |  | Cl Max: | 1.4113 | at alpha= | 18.5 | deg
XFOIL ncrit=9 |  |  |  | L/D Max: | 81.7949 | at alpha= | 4.5 | deg
Re: | 2000000 |  |  | Cd Min: | 0.07631 | at alpha= | 20 | deg
Mach: | 0 |  |  | Cl=0 at alpha= | 0 | deg
|  |  |  | @ Cl=0.1, Cd= | 0.005572
|  |  |  | @ Cl=0.4, Cd= | 0.0058487
|  |  |  | @ Cl=0.6, Cd= | 0.0081732
alpha (deg) | Cl | Cd | Cm | Cl/Cd
-20 | -1.3818 | 0.07616 | -0.0267 | -18.1434
-19.5 | -1.3998 | 0.06778 | -0.0286 | -20.6521
-19 | -1.4076 | 0.061 | -0.0298 | -23.0754
-18.5 | -1.4081 | 0.05522 | -0.0305 | -25.4998
-18 | -1.4025 | 0.05033 | -0.0309 | -27.8661
-17.5 | -1.3933 | 0.04593 | -0.031 | -30.3353
-17 | -1.3818 | 0.04191 | -0.0308 | -32.9707
-16.5 | -1.3672 | 0.03834 | -0.0303 | -35.6599
-16 | -1.3504 | 0.03507 | -0.0297 | -38.5058
-15.5 | -1.3312 | 0.03216 | -0.0289 | -41.393
-15 | -1.3088 | 0.02958 | -0.028 | -44.2461
-14.5 | -1.294 | 0.02649 | -0.0264 | -48.8486
-14 | -1.2697 | 0.02421 | -0.0251 | -52.4453
-13.5 | -1.2419 | 0.02224 | -0.0239 | -55.8408
-13 | -1.2117 | 0.02051 | -0.0226 | -59.0785
-12.5 | -1.1802 | 0.01895 | -0.0211 | -62.2797
-12 | -1.1512 | 0.01735 | -0.0191 | -66.3516
-11.5 | -1.1179 | 0.01614 | -0.0172 | -69.2627
-11 | -1.0717 | 0.01506 | -0.0176 | -71.162
-10.5 | -1.0415 | 0.01424 | -0.0141 | -73.139
-10 | -1.0039 | 0.01353 | -0.0118 | -74.1981
-9.5 | -0.9633 | 0.01288 | -0.01 | -74.7904
-9 | -0.9239 | 0.01228 | -0.0077 | -75.2362
-8.5 | -0.8796 | 0.01173 | -0.0063 | -74.9872
-8 | -0.8334 | 0.01119 | -0.0052 | -74.4772
-7.5 | -0.786 | 0.01067 | -0.0042 | -73.6645
-6.5 | -0.6895 | 0.00961 | -0.0025 | -71.7482
-5.5 | -0.5977 | 0.00813 | 0 | -73.5178
-5 | -0.5543 | 0.00717 | 0.0017 | -77.3082
-4.5 | -0.5105 | 0.00624 | 0.0034 | -81.8109
-4 | -0.4569 | 0.00598 | 0.0036 | -76.4047
-3.5 | -0.4009 | 0.00585 | 0.0033 | -68.5299
-3 | -0.344 | 0.00576 | 0.0029 | -59.7222
-2.5 | -0.2874 | 0.0057 | 0.0026 | -50.4211
-2 | -0.2303 | 0.00563 | 0.0021 | -40.9059
-1.5 | -0.173 | 0.00559 | 0.0016 | -30.9481
-1 | -0.1154 | 0.00558 | 0.0011 | -20.681
-0.5 | -0.0578 | 0.00555 | 0.0006 | -10.4144
0 | 0 | 0.00558 | 0 | 0
0.5 | 0.0578 | 0.00555 | -0.0006 | 10.4144
1 | 0.1154 | 0.00558 | -0.0011 | 20.681
1.5 | 0.173 | 0.00559 | -0.0016 | 30.9481
2 | 0.2303 | 0.00563 | -0.0021 | 40.9059
2.5 | 0.2874 | 0.0057 | -0.0026 | 50.4211
3 | 0.344 | 0.00576 | -0.0029 | 59.7222
3.5 | 0.4008 | 0.00585 | -0.0033 | 68.5128
4 | 0.4569 | 0.00598 | -0.0036 | 76.4047
4.5 | 0.5104 | 0.00624 | -0.0034 | 81.7949
5 | 0.5543 | 0.00717 | -0.0017 | 77.3082
5.5 | 0.5976 | 0.00813 | 0 | 73.5055
6 | 0.6426 | 0.00894 | 0.0014 | 71.8792
6.5 | 0.6895 | 0.00961 | 0.0025 | 71.7482
7.5 | 0.7861 | 0.01067 | 0.0042 | 73.6739
8 | 0.8335 | 0.01119 | 0.0051 | 74.4861
8.5 | 0.8797 | 0.01173 | 0.0062 | 74.9957
9 | 0.9241 | 0.01228 | 0.0077 | 75.2524
9.5 | 0.9636 | 0.01288 | 0.0099 | 74.8137
10 | 1.0043 | 0.01353 | 0.0118 | 74.2276
10.5 | 1.042 | 0.01423 | 0.014 | 73.2256
11 | 1.0723 | 0.01505 | 0.0175 | 71.2492
11.5 | 1.1185 | 0.01613 | 0.0171 | 69.3428
12 | 1.1519 | 0.01733 | 0.019 | 66.4686
12.5 | 1.1811 | 0.01894 | 0.021 | 62.3601
13 | 1.2128 | 0.02049 | 0.0224 | 59.1898
13.5 | 1.2433 | 0.02221 | 0.0236 | 55.9793
14 | 1.2712 | 0.02418 | 0.0249 | 52.5724
14.5 | 1.2956 | 0.02646 | 0.0261 | 48.9645
15 | 1.3105 | 0.02956 | 0.0277 | 44.3336
15.5 | 1.3334 | 0.0321 | 0.0286 | 41.5389
16 | 1.3529 | 0.035 | 0.0294 | 38.6543
16.5 | 1.3698 | 0.03826 | 0.03 | 35.8024
17 | 1.3845 | 0.04183 | 0.0304 | 33.0983
17.5 | 1.3965 | 0.04581 | 0.0306 | 30.4846
18 | 1.4056 | 0.05023 | 0.0305 | 27.9833
18.5 | 1.4113 | 0.05511 | 0.0301 | 25.6088
19 | 1.4107 | 0.06092 | 0.0294 | 23.1566
19.5 | 1.4026 | 0.06775 | 0.0282 | 20.7026
20 | 1.3833 | 0.07631 | 0.0261 | 18.1274

## 51. Re 2M Mach 0.10 (1)
BIGFOIL.COM POLAR EXPORT
GA 37A018
GA 37A018 |  |  |  | Cl Max: | 1.356 | at alpha= | 15 | deg
JavaFoil+Calcfoil stall+Eppler ext transition |  |  |  | L/D Max: | 94.272 | at alpha= | 5.5 | deg
Re: | 2000000 |  |  | Cd Min: | 0.00674 | at alpha= | 0.5 | deg
Mach: | 0.1 |  |  | Cl=0 at alpha= | 0 | deg
|  |  |  | @ Cl=0.1, Cd= | 0.0068267
|  |  |  | @ Cl=0.4, Cd= | 0.0071667
|  |  |  | @ Cl=0.6, Cd= | 0.0072016
alpha (deg) | Cl | Cd | Cm | Cl/Cd
-20 | -1.108 | 0.13962 | 0.03 | -7.936
-19.5 | -1.14 | 0.12397 | 0.031 | -9.195
-19 | -1.197 | 0.09249 | 0.034 | -12.943
-18.5 | -1.245 | 0.07176 | 0.035 | -17.351
-18 | -1.271 | 0.06356 | 0.035 | -19.993
-17.5 | -1.296 | 0.05545 | 0.035 | -23.381
-17 | -1.32 | 0.04803 | 0.034 | -27.48
-16.5 | -1.335 | 0.0431 | 0.034 | -30.984
-16 | -1.347 | 0.03907 | 0.033 | -34.461
-15.5 | -1.354 | 0.03538 | 0.032 | -38.277
-15 | -1.356 | 0.0326 | 0.032 | -41.601
-14.5 | -1.355 | 0.0296 | 0.031 | -45.795
-14 | -1.348 | 0.02787 | 0.03 | -48.352
-13.5 | -1.337 | 0.02584 | 0.029 | -51.741
-13 | -1.322 | 0.02434 | 0.028 | -54.329
-12.5 | -1.304 | 0.02263 | 0.027 | -57.601
-12 | -1.281 | 0.02124 | 0.027 | -60.291
-11.5 | -1.254 | 0.02003 | 0.026 | -62.608
-11 | -1.223 | 0.01883 | 0.025 | -64.934
-10.5 | -1.187 | 0.01775 | 0.024 | -66.863
-10 | -1.148 | 0.01686 | 0.023 | -68.081
-9.5 | -1.106 | 0.01591 | 0.022 | -69.524
-9 | -1.069 | 0.01448 | 0.021 | -73.879
-8.5 | -1.019 | 0.01381 | 0.02 | -73.819
-8 | -0.967 | 0.0133 | 0.019 | -72.698
-7.5 | -0.913 | 0.01298 | 0.017 | -70.319
-7 | -0.857 | 0.01277 | 0.016 | -67.147
-6.5 | -0.8 | 0.01165 | 0.015 | -68.668
-6 | -0.743 | 0.00857 | 0.014 | -86.671
-5.5 | -0.683 | 0.00736 | 0.013 | -92.837
-5 | -0.623 | 0.00727 | 0.012 | -85.729
-4.5 | -0.562 | 0.00723 | 0.011 | -77.782
-4 | -0.501 | 0.00702 | 0.009 | -71.323
-3.5 | -0.439 | 0.00727 | 0.008 | -60.369
-3 | -0.376 | 0.00718 | 0.007 | -52.45
-2.5 | -0.314 | 0.00714 | 0.006 | -43.943
-2 | -0.252 | 0.00712 | 0.005 | -35.337
-1.5 | -0.189 | 0.00711 | 0.004 | -26.55
-1 | -0.126 | 0.00693 | 0.002 | -18.17
-0.5 | -0.063 | 0.00677 | 0.001 | -9.295
0 | 0 | 0.0068 | 0 | 0
0.5 | 0.063 | 0.00674 | -0.001 | 9.41
1 | 0.127 | 0.00689 | -0.002 | 18.395
1.5 | 0.19 | 0.00707 | -0.004 | 26.887
2 | 0.254 | 0.00708 | -0.005 | 35.795
2.5 | 0.316 | 0.0071 | -0.006 | 44.519
3 | 0.379 | 0.00714 | -0.007 | 53.155
3.5 | 0.442 | 0.00722 | -0.008 | 61.2
4 | 0.505 | 0.00698 | -0.009 | 72.322
4.5 | 0.567 | 0.00718 | -0.011 | 78.91
5 | 0.628 | 0.00722 | -0.012 | 87.013
5.5 | 0.689 | 0.00731 | -0.013 | 94.272
6 | 0.749 | 0.00851 | -0.014 | 88.019
6.5 | 0.808 | 0.01158 | -0.015 | 69.75
7 | 0.865 | 0.01268 | -0.016 | 68.226
7.5 | 0.921 | 0.01289 | -0.017 | 71.494
8 | 0.976 | 0.0132 | -0.019 | 73.929
8.5 | 1.029 | 0.0137 | -0.02 | 75.107
9 | 1.08 | 0.01436 | -0.021 | 75.203
9.5 | 1.106 | 0.01591 | -0.022 | 69.524
10 | 1.148 | 0.01686 | -0.023 | 68.081
10.5 | 1.187 | 0.01775 | -0.024 | 66.863
11 | 1.223 | 0.01883 | -0.025 | 64.934
11.5 | 1.254 | 0.02003 | -0.025 | 62.608
12 | 1.281 | 0.02124 | -0.026 | 60.291
12.5 | 1.304 | 0.02263 | -0.027 | 57.601
13 | 1.322 | 0.02434 | -0.028 | 54.329
13.5 | 1.337 | 0.02584 | -0.029 | 51.741
14 | 1.348 | 0.02787 | -0.03 | 48.352
14.5 | 1.355 | 0.0296 | -0.031 | 45.795
15 | 1.356 | 0.0326 | -0.031 | 41.601
15.5 | 1.354 | 0.03538 | -0.032 | 38.277
16 | 1.347 | 0.03907 | -0.033 | 34.461
16.5 | 1.335 | 0.0431 | -0.033 | 30.984
17 | 1.32 | 0.04803 | -0.034 | 27.48
17.5 | 1.296 | 0.05545 | -0.034 | 23.381
18 | 1.271 | 0.06356 | -0.035 | 19.993
18.5 | 1.245 | 0.07176 | -0.035 | 17.351
19 | 1.197 | 0.09249 | -0.034 | 12.943
19.5 | 1.14 | 0.12397 | -0.031 | 9.195
20 | 1.108 | 0.13962 | -0.03 | 7.936

## 52. Re 2M Mach 0.10 (2)
BIGFOIL.COM POLAR EXPORT
GA 37A018
GA 37A018 |  |  |  | Cl Max: | 1.3947 | at alpha= | 18.5 | deg
XFOIL ncrit=9 |  |  |  | L/D Max: | 81.882 | at alpha= | 4.5 | deg
Re: | 2000000 |  |  | Cd Min: | 0.08292 | at alpha= | -20 | deg
Mach: | 0.1 |  |  | Cl=0 at alpha= | 0 | deg
|  |  |  | @ Cl=0.1, Cd= | 0.0055989
|  |  |  | @ Cl=0.4, Cd= | 0.0058641
|  |  |  | @ Cl=0.6, Cd= | 0.0082077
alpha (deg) | Cl | Cd | Cm | Cl/Cd
-20 | -1.3454 | 0.08292 | -0.0263 | -16.2253
-19.5 | -1.3703 | 0.0734 | -0.0289 | -18.6689
-19 | -1.3857 | 0.06539 | -0.0307 | -21.1913
-18.5 | -1.3917 | 0.05881 | -0.0317 | -23.6643
-18 | -1.3893 | 0.05336 | -0.0322 | -26.0364
-17.5 | -1.3829 | 0.04854 | -0.0324 | -28.4899
-17 | -1.3729 | 0.04421 | -0.0324 | -31.0541
-16.5 | -1.36 | 0.04034 | -0.032 | -33.7134
-16 | -1.3449 | 0.03677 | -0.0314 | -36.576
-15.5 | -1.3269 | 0.03363 | -0.0306 | -39.4558
-15 | -1.3058 | 0.03085 | -0.0297 | -42.3274
-14.5 | -1.2896 | 0.02777 | -0.0282 | -46.4386
-14 | -1.268 | 0.02519 | -0.0268 | -50.3374
-13.5 | -1.2415 | 0.02305 | -0.0255 | -53.8612
-13 | -1.2119 | 0.02119 | -0.0241 | -57.1921
-12.5 | -1.1798 | 0.01959 | -0.0227 | -60.2246
-12 | -1.1515 | 0.01785 | -0.0207 | -64.5098
-11.5 | -1.1187 | 0.01651 | -0.0188 | -67.7589
-11 | -1.0718 | 0.01543 | -0.0192 | -69.4621
-10.5 | -1.0433 | 0.01449 | -0.0154 | -72.0014
-10 | -1.0054 | 0.01377 | -0.0132 | -73.0138
-9.5 | -0.9659 | 0.01303 | -0.0111 | -74.1289
-9 | -0.9254 | 0.01238 | -0.009 | -74.7496
-8.5 | -0.8829 | 0.01184 | -0.0071 | -74.5693
-8 | -0.8364 | 0.0113 | -0.0059 | -74.0177
-7.5 | -0.7894 | 0.01075 | -0.0048 | -73.4326
-7 | -0.7411 | 0.01024 | -0.0038 | -72.373
-6.5 | -0.6925 | 0.00969 | -0.0029 | -71.4654
-6 | -0.6456 | 0.009 | -0.0017 | -71.7333
-5.5 | -0.6001 | 0.00821 | -0.0003 | -73.0938
-5 | -0.5569 | 0.00724 | 0.0015 | -76.9199
-4.5 | -0.5134 | 0.00627 | 0.0033 | -81.882
-4 | -0.4595 | 0.006 | 0.0035 | -76.5833
-3.5 | -0.4034 | 0.00587 | 0.0033 | -68.7223
-3 | -0.3461 | 0.00577 | 0.0029 | -59.9827
-2.5 | -0.2891 | 0.00571 | 0.0025 | -50.6305
-2 | -0.2317 | 0.00565 | 0.0021 | -41.0088
-1.5 | -0.174 | 0.00561 | 0.0016 | -31.016
-1 | -0.1161 | 0.00561 | 0.0011 | -20.6952
-0.5 | -0.0581 | 0.00557 | 0.0006 | -10.4309
0 | 0 | 0.0056 | 0 | 0
0.5 | 0.0581 | 0.00557 | -0.0006 | 10.4309
1 | 0.1161 | 0.00561 | -0.0011 | 20.6952
1.5 | 0.174 | 0.00561 | -0.0016 | 31.016
2 | 0.2317 | 0.00565 | -0.0021 | 41.0088
2.5 | 0.2891 | 0.00571 | -0.0025 | 50.6305
3 | 0.3461 | 0.00577 | -0.0029 | 59.9827
3.5 | 0.4034 | 0.00587 | -0.0033 | 68.7223
4 | 0.4595 | 0.006 | -0.0035 | 76.5833
4.5 | 0.5134 | 0.00627 | -0.0033 | 81.882
5 | 0.557 | 0.00724 | -0.0015 | 76.9337
5.5 | 0.6001 | 0.00821 | 0.0003 | 73.0938
6 | 0.6456 | 0.009 | 0.0017 | 71.7333
6.5 | 0.6925 | 0.00969 | 0.0029 | 71.4654
7 | 0.7411 | 0.01024 | 0.0038 | 72.373
7.5 | 0.7894 | 0.01075 | 0.0047 | 73.4326
8 | 0.8365 | 0.0113 | 0.0059 | 74.0265
8.5 | 0.8831 | 0.01184 | 0.007 | 74.5861
9 | 0.9257 | 0.01239 | 0.0089 | 74.7135
9.5 | 0.9663 | 0.01302 | 0.011 | 74.2166
10 | 1.0057 | 0.01377 | 0.0131 | 73.0356
10.5 | 1.0438 | 0.01448 | 0.0153 | 72.0856
11 | 1.0724 | 0.01543 | 0.0191 | 69.501
11.5 | 1.1194 | 0.01651 | 0.0187 | 67.8013
12 | 1.1523 | 0.01783 | 0.0206 | 64.627
12.5 | 1.1809 | 0.01957 | 0.0226 | 60.3424
13 | 1.2131 | 0.02117 | 0.0239 | 57.3028
13.5 | 1.2429 | 0.02302 | 0.0252 | 53.9922
14 | 1.2696 | 0.02516 | 0.0265 | 50.461
14.5 | 1.2913 | 0.02774 | 0.0279 | 46.5501
15 | 1.3079 | 0.03079 | 0.0294 | 42.4781
15.5 | 1.3291 | 0.03357 | 0.0303 | 39.5919
16 | 1.3474 | 0.0367 | 0.0311 | 36.7139
16.5 | 1.3627 | 0.04025 | 0.0316 | 33.8559
17 | 1.3756 | 0.04413 | 0.032 | 31.1715
17.5 | 1.3862 | 0.04841 | 0.032 | 28.6346
18 | 1.3925 | 0.05326 | 0.0318 | 26.1453
18.5 | 1.3947 | 0.05872 | 0.0313 | 23.7517
19 | 1.3884 | 0.06535 | 0.0302 | 21.2456
19.5 | 1.3725 | 0.07344 | 0.0284 | 18.6887
20 | 1.3499 | 0.0827 | 0.0259 | 16.3229

## 53. Re 2M Mach 0.25 (1)
BIGFOIL.COM POLAR EXPORT
GA 37A018
GA 37A018 |  |  |  | Cl Max: | 1.274 | at alpha= | 13 | deg
JavaFoil+Calcfoil stall+Eppler ext transition |  |  |  | L/D Max: | 92.952 | at alpha= | 5.5 | deg
Re: | 2000000 |  |  | Cd Min: | 0.00678 | at alpha= | 0.5 | deg
Mach: | 0.25 |  |  | Cl=0 at alpha= | 0 | deg
|  |  |  | @ Cl=0.1, Cd= | 0.0068823
|  |  |  | @ Cl=0.4, Cd= | 0.0072337
|  |  |  | @ Cl=0.6, Cd= | 0.0072814
alpha (deg) | Cl | Cd | Cm | Cl/Cd
-18 | -0.881 | 0.14441 | 0.023 | -6.101
-17.5 | -0.93 | 0.13187 | 0.025 | -7.053
-17 | -0.98 | 0.11693 | 0.026 | -8.382
-16.5 | -1.056 | 0.08568 | 0.03 | -12.319
-16 | -1.134 | 0.05935 | 0.032 | -19.103
-15.5 | -1.186 | 0.04663 | 0.032 | -25.441
-15 | -1.221 | 0.04056 | 0.032 | -30.098
-14.5 | -1.246 | 0.0358 | 0.031 | -34.805
-14 | -1.263 | 0.03264 | 0.031 | -38.685
-13.5 | -1.272 | 0.02976 | 0.03 | -42.76
-13 | -1.274 | 0.02753 | 0.029 | -46.291
-12.5 | -1.27 | 0.02528 | 0.028 | -50.258
-12 | -1.26 | 0.02345 | 0.027 | -53.729
-11.5 | -1.242 | 0.02199 | 0.026 | -56.505
-11 | -1.219 | 0.02051 | 0.025 | -59.456
-10.5 | -1.19 | 0.01924 | 0.024 | -61.827
-10 | -1.156 | 0.01802 | 0.023 | -64.135
-9.5 | -1.118 | 0.01703 | 0.022 | -65.609
-9 | -1.076 | 0.0161 | 0.021 | -66.805
-8.5 | -1.039 | 0.01454 | 0.02 | -71.451
-8 | -0.987 | 0.01447 | 0.019 | -68.231
-7.5 | -0.934 | 0.01378 | 0.018 | -67.755
-7 | -0.878 | 0.01322 | 0.017 | -66.403
-6.5 | -0.82 | 0.01238 | 0.016 | -66.248
-6 | -0.761 | 0.01159 | 0.014 | -65.674
-5.5 | -0.701 | 0.00766 | 0.013 | -91.506
-5 | -0.64 | 0.00736 | 0.012 | -86.879
-4.5 | -0.577 | 0.00724 | 0.011 | -79.772
-4 | -0.514 | 0.00709 | 0.01 | -72.565
-3.5 | -0.451 | 0.00724 | 0.008 | -62.229
-3 | -0.387 | 0.00728 | 0.007 | -53.105
-2.5 | -0.322 | 0.00724 | 0.006 | -44.51
-2 | -0.259 | 0.00722 | 0.005 | -35.782
-1.5 | -0.194 | 0.0072 | 0.004 | -26.932
-1 | -0.129 | 0.00701 | 0.002 | -18.445
-0.5 | -0.065 | 0.00682 | 0.001 | -9.481
0 | 0 | 0.00687 | 0 | 0
0.5 | 0.065 | 0.00678 | -0.001 | 9.601
1 | 0.13 | 0.00697 | -0.002 | 18.68
1.5 | 0.195 | 0.00716 | -0.004 | 27.282
2 | 0.261 | 0.00719 | -0.005 | 36.257
2.5 | 0.325 | 0.0072 | -0.006 | 45.111
3 | 0.39 | 0.00724 | -0.007 | 53.835
3.5 | 0.454 | 0.0072 | -0.008 | 63.111
4 | 0.518 | 0.00704 | -0.01 | 73.607
4.5 | 0.582 | 0.00727 | -0.011 | 80.018
5 | 0.645 | 0.00731 | -0.012 | 88.21
5.5 | 0.707 | 0.00761 | -0.013 | 92.952
6 | 0.768 | 0.01137 | -0.014 | 67.567
6.5 | 0.828 | 0.0123 | -0.016 | 67.304
7 | 0.886 | 0.01313 | -0.017 | 67.48
7.5 | 0.943 | 0.01369 | -0.018 | 68.884
8 | 0.997 | 0.01437 | -0.019 | 69.41
8.5 | 1.049 | 0.01443 | -0.02 | 72.712
9 | 1.076 | 0.0161 | -0.021 | 66.805
9.5 | 1.118 | 0.01703 | -0.022 | 65.609
10 | 1.156 | 0.01802 | -0.023 | 64.135
10.5 | 1.19 | 0.01924 | -0.024 | 61.827
11 | 1.219 | 0.02051 | -0.025 | 59.456
11.5 | 1.242 | 0.02199 | -0.026 | 56.505
12 | 1.26 | 0.02345 | -0.027 | 53.729
12.5 | 1.27 | 0.02528 | -0.028 | 50.258
13 | 1.274 | 0.02753 | -0.029 | 46.291
13.5 | 1.272 | 0.02976 | -0.03 | 42.76
14 | 1.263 | 0.03264 | -0.03 | 38.685
14.5 | 1.246 | 0.0358 | -0.031 | 34.805
15 | 1.221 | 0.04056 | -0.032 | 30.098
15.5 | 1.186 | 0.04663 | -0.032 | 25.441
16 | 1.134 | 0.05935 | -0.032 | 19.103
16.5 | 1.056 | 0.08568 | -0.03 | 12.319
17 | 0.983 | 0.11491 | -0.026 | 8.552
17.5 | 0.93 | 0.13207 | -0.024 | 7.042
18 | 0.881 | 0.14444 | -0.023 | 6.1

## 54. Re 2M Mach 0.25 (2)
BIGFOIL.COM POLAR EXPORT
GA 37A018
GA 37A018 |  |  |  | Cl Max: | 1.306 | at alpha= | 17 | deg
XFOIL ncrit=9 |  |  |  | L/D Max: | 81.4946 | at alpha= | 4.5 | deg
Re: | 2000000 |  |  | Cd Min: | 0.11831 | at alpha= | -20 | deg
Mach: | 0.25 |  |  | Cl=0 at alpha= | 0 | deg
|  |  |  | @ Cl=0.1, Cd= | 0.0056801
|  |  |  | @ Cl=0.4, Cd= | 0.0059273
|  |  |  | @ Cl=0.6, Cd= | 0.0082553
alpha (deg) | Cl | Cd | Cm | Cl/Cd
-20 | -1.1729 | 0.11831 | -0.0185 | -9.9138
-19.5 | -1.2047 | 0.10604 | -0.0243 | -11.3608
-19 | -1.2402 | 0.09384 | -0.0295 | -13.2161
-18.5 | -1.2684 | 0.08308 | -0.0334 | -15.2672
-18 | -1.2876 | 0.07399 | -0.036 | -17.4024
-17.5 | -1.2984 | 0.06622 | -0.0378 | -19.6074
-17 | -1.3029 | 0.05945 | -0.0388 | -21.9159
-16.5 | -1.3016 | 0.05354 | -0.0393 | -24.3108
-16 | -1.2966 | 0.04825 | -0.0393 | -26.8725
-15.5 | -1.2882 | 0.04345 | -0.0389 | -29.6479
-15 | -1.2761 | 0.03922 | -0.0382 | -32.537
-14.5 | -1.2605 | 0.03545 | -0.0372 | -35.5571
-14 | -1.2439 | 0.03195 | -0.0358 | -38.9327
-13.5 | -1.2297 | 0.02843 | -0.034 | -43.2536
-13 | -1.2063 | 0.02569 | -0.0323 | -46.956
-12.5 | -1.1791 | 0.02332 | -0.0306 | -50.5617
-12 | -1.1485 | 0.02125 | -0.0289 | -54.0471
-11.5 | -1.1199 | 0.01918 | -0.0268 | -58.3889
-11 | -1.0804 | 0.01746 | -0.0262 | -61.8786
-10.5 | -1.0483 | 0.01631 | -0.0229 | -64.2735
-10 | -1.0146 | 0.01508 | -0.02 | -67.2812
-9.5 | -0.9755 | 0.01412 | -0.0177 | -69.0864
-9 | -0.9348 | 0.01327 | -0.0154 | -70.4446
-8 | -0.8509 | 0.01186 | -0.0104 | -71.7454
-7.5 | -0.8054 | 0.01124 | -0.0084 | -71.6548
-7 | -0.7572 | 0.01066 | -0.0069 | -71.0319
-6.5 | -0.7081 | 0.0101 | -0.0055 | -70.1089
-6 | -0.6603 | 0.00941 | -0.004 | -70.17
-5.5 | -0.6143 | 0.00858 | -0.0022 | -71.5967
-5 | -0.5707 | 0.00759 | 0 | -75.191
-4.5 | -0.529 | 0.00649 | 0.0026 | -81.51
-4 | -0.4742 | 0.00612 | 0.003 | -77.4837
-3.5 | -0.4168 | 0.00595 | 0.003 | -70.0504
-3 | -0.3577 | 0.00587 | 0.0027 | -60.937
-2.5 | -0.2987 | 0.00578 | 0.0024 | -51.6782
-2 | -0.2395 | 0.00574 | 0.0021 | -41.7247
-1.5 | -0.1794 | 0.00571 | 0.0015 | -31.4186
-1 | -0.1198 | 0.00569 | 0.0011 | -21.0545
-0.5 | -0.06 | 0.00566 | 0.0006 | -10.6007
0 | 0 | 0.00567 | 0 | 0
0.5 | 0.06 | 0.00566 | -0.0006 | 10.6007
1 | 0.1198 | 0.00569 | -0.0011 | 21.0545
1.5 | 0.1794 | 0.00571 | -0.0015 | 31.4186
2 | 0.2394 | 0.00574 | -0.002 | 41.7073
2.5 | 0.2986 | 0.00578 | -0.0024 | 51.6609
3 | 0.3577 | 0.00587 | -0.0027 | 60.937
3.5 | 0.4168 | 0.00595 | -0.003 | 70.0504
4 | 0.4742 | 0.00612 | -0.003 | 77.4837
4.5 | 0.5289 | 0.00649 | -0.0026 | 81.4946
5 | 0.5707 | 0.00759 | 0 | 75.191
5.5 | 0.6143 | 0.00858 | 0.0022 | 71.5967
6 | 0.6603 | 0.00941 | 0.004 | 70.17
6.5 | 0.7082 | 0.0101 | 0.0055 | 70.1188
7 | 0.7573 | 0.01066 | 0.0069 | 71.0413
7.5 | 0.8056 | 0.01123 | 0.0084 | 71.7364
8 | 0.8511 | 0.01186 | 0.0104 | 71.7622
9 | 0.9352 | 0.01327 | 0.0153 | 70.4748
9.5 | 0.9759 | 0.01412 | 0.0176 | 69.1147
10 | 1.0153 | 0.01508 | 0.0199 | 67.3276
10.5 | 1.0491 | 0.0163 | 0.0227 | 64.362
11 | 1.0812 | 0.01745 | 0.026 | 61.9599
11.5 | 1.1208 | 0.01916 | 0.0267 | 58.4969
12 | 1.1497 | 0.02123 | 0.0288 | 54.1545
12.5 | 1.1804 | 0.0233 | 0.0304 | 50.6609
13 | 1.2078 | 0.02566 | 0.0321 | 47.0694
13.5 | 1.2313 | 0.0284 | 0.0338 | 43.3556
14 | 1.2451 | 0.03197 | 0.0356 | 38.9459
14.5 | 1.2626 | 0.0354 | 0.0369 | 35.6667
15 | 1.2783 | 0.03917 | 0.0378 | 32.6347
15.5 | 1.2906 | 0.0434 | 0.0386 | 29.7373
16 | 1.2993 | 0.04817 | 0.0389 | 26.9732
16.5 | 1.3047 | 0.05345 | 0.0389 | 24.4097
17 | 1.306 | 0.05937 | 0.0384 | 21.9976
17.5 | 1.3016 | 0.06613 | 0.0374 | 19.6824
18 | 1.2904 | 0.07397 | 0.0356 | 17.4449
18.5 | 1.2706 | 0.08315 | 0.0329 | 15.2808
19 | 1.2418 | 0.094 | 0.0289 | 13.2106
19.5 | 1.2059 | 0.10628 | 0.0237 | 11.3464
20 | 1.1765 | 0.11826 | 0.018 | 9.9484

## 55. Re 2M Mach 0.50 (1)
BIGFOIL.COM POLAR EXPORT
GA 37A018
GA 37A018 |  |  |  | Cl Max: | 1.156 | at alpha= | 20 | deg
JavaFoil+Calcfoil stall+Eppler ext transition |  |  |  | L/D Max: | 92.225 | at alpha= | 5 | deg
Re: | 2000000 |  |  | Cd Min: | 0.00702 | at alpha= | 0 | deg
Mach: | 0.5 |  |  | Cl=0 at alpha= | 0 | deg
|  |  |  | @ Cl=0.1, Cd= | 0.0072522
|  |  |  | @ Cl=0.4, Cd= | 0.0075487
|  |  |  | @ Cl=0.6, Cd= | 0.0078138
alpha (deg) | Cl | Cd | Cm | Cl/Cd
-20 | -1.156 | 0.18196 | 0.032 | -6.351
-19.5 | -1.125 | 0.17768 | 0.03 | -6.332
-19 | -1.094 | 0.17475 | 0.029 | -6.258
-18.5 | -1.065 | 0.16899 | 0.027 | -6.301
-18 | -1.037 | 0.16351 | 0.027 | -6.339
-17.5 | -1.009 | 0.16025 | 0.026 | -6.295
-17 | -0.981 | 0.15351 | 0.025 | -6.388
-16.5 | -0.956 | 0.15286 | 0.025 | -6.252
-16 | -0.926 | 0.14569 | 0.024 | -6.356
-15.5 | -0.896 | 0.13723 | 0.023 | -6.529
-15 | -0.866 | 0.13243 | 0.021 | -6.538
-14.5 | -0.837 | 0.12588 | 0.02 | -6.649
-14 | -0.809 | 0.12317 | 0.019 | -6.566
-13.5 | -0.78 | 0.11984 | 0.019 | -6.509
-13 | -0.753 | 0.11159 | 0.018 | -6.745
-12.5 | -0.721 | 0.10483 | 0.015 | -6.874
-12 | -0.692 | 0.10395 | 0.014 | -6.654
-11.5 | -0.664 | 0.09234 | 0.014 | -7.189
-11 | -0.636 | 0.08538 | 0.014 | -7.445
-10.5 | -0.615 | 0.07118 | 0.017 | -8.641
-10 | -0.579 | 0.07226 | 0.013 | -8.012
-9.5 | -0.937 | 0.0261 | 0.024 | -35.894
-9 | -1.026 | 0.02276 | 0.023 | -45.084
-8.5 | -1.038 | 0.02003 | 0.022 | -51.821
-8 | -1.021 | 0.01837 | 0.021 | -55.581
-7.5 | -0.987 | 0.01696 | 0.02 | -58.187
-7 | -0.943 | 0.0162 | 0.018 | -58.241
-6.5 | -0.892 | 0.01518 | 0.017 | -58.731
-6 | -0.841 | 0.01346 | 0.016 | -62.467
-5.5 | -0.777 | 0.01282 | 0.015 | -60.638
-5 | -0.711 | 0.00778 | 0.013 | -91.482
-4.5 | -0.643 | 0.00777 | 0.012 | -82.73
-4 | -0.573 | 0.00764 | 0.011 | -75.011
-3.5 | -0.503 | 0.00753 | 0.009 | -66.806
-3 | -0.432 | 0.00731 | 0.008 | -59.073
-2.5 | -0.36 | 0.00746 | 0.007 | -48.291
-2 | -0.289 | 0.00762 | 0.005 | -37.927
-1.5 | -0.217 | 0.00755 | 0.004 | -28.688
-1 | -0.144 | 0.00733 | 0.003 | -19.708
-0.5 | -0.072 | 0.00728 | 0.001 | -9.931
0 | 0 | 0.00702 | 0 | 0
0.5 | 0.073 | 0.00723 | -0.001 | 10.067
1 | 0.146 | 0.00729 | -0.003 | 19.983
1.5 | 0.218 | 0.00751 | -0.004 | 29.095
2 | 0.291 | 0.00757 | -0.005 | 38.475
2.5 | 0.363 | 0.00741 | -0.007 | 49.008
3 | 0.435 | 0.00768 | -0.008 | 56.706
3.5 | 0.507 | 0.00773 | -0.009 | 65.64
4 | 0.578 | 0.00782 | -0.011 | 73.945
4.5 | 0.649 | 0.0078 | -0.012 | 83.119
5 | 0.718 | 0.00778 | -0.013 | 92.225
5.5 | 0.785 | 0.01263 | -0.015 | 62.128
6 | 0.849 | 0.01359 | -0.016 | 62.504
6.5 | 0.892 | 0.01502 | -0.017 | 59.349
7 | 0.943 | 0.0158 | -0.018 | 59.681
7.5 | 0.987 | 0.01745 | -0.019 | 56.582
8 | 1.021 | 0.01886 | -0.021 | 54.123
8.5 | 1.038 | 0.02065 | -0.022 | 50.249
9 | 1.026 | 0.02276 | -0.023 | 45.084
9.5 | 0.937 | 0.0261 | -0.024 | 35.894
10 | 0.579 | 0.07226 | -0.013 | 8.012
10.5 | 0.611 | 0.07341 | -0.015 | 8.327
11 | 0.636 | 0.08646 | -0.014 | 7.352
11.5 | 0.664 | 0.09349 | -0.014 | 7.1
12 | 0.692 | 0.10141 | -0.014 | 6.82
12.5 | 0.721 | 0.10719 | -0.015 | 6.722
13 | 0.753 | 0.11495 | -0.018 | 6.547
13.5 | 0.78 | 0.11984 | -0.018 | 6.509
14 | 0.809 | 0.12089 | -0.019 | 6.69
14.5 | 0.837 | 0.1244 | -0.02 | 6.728
15 | 0.866 | 0.13154 | -0.021 | 6.583
15.5 | 0.896 | 0.13475 | -0.023 | 6.652
16 | 0.926 | 0.1458 | -0.024 | 6.352
16.5 | 0.956 | 0.15091 | -0.025 | 6.334
17 | 0.981 | 0.15373 | -0.025 | 6.379
17.5 | 1.009 | 0.16085 | -0.026 | 6.272
18 | 1.037 | 0.16396 | -0.026 | 6.322
18.5 | 1.065 | 0.16927 | -0.027 | 6.29
19 | 1.094 | 0.17527 | -0.028 | 6.24
19.5 | 1.125 | 0.18149 | -0.03 | 6.201
20 | 1.156 | 0.18182 | -0.031 | 6.356

## 56. Re 2M Mach 0.50 (2)
BIGFOIL.COM POLAR EXPORT
GA 37A018
GA 37A018 |  |  |  | Cl Max: | 1.0336 | at alpha= | 11.5 | deg
XFOIL ncrit=9 |  |  |  | L/D Max: | 81.0661 | at alpha= | 4 | deg
Re: | 2000000 |  |  | Cd Min: | 0.15079 | at alpha= | 16.5 | deg
Mach: | 0.5 |  |  | Cl=0 at alpha= | 0 | deg
|  |  |  | @ Cl=0.1, Cd= | 0.0060793
|  |  |  | @ Cl=0.4, Cd= | 0.0062895
|  |  |  | @ Cl=0.6, Cd= | 0.0084049
alpha (deg) | Cl | Cd | Cm | Cl/Cd
-16.5 | -0.782 | 0.15058 | -0.0122 | -5.1933
-16 | -0.806 | 0.13674 | -0.0205 | -5.8944
-15.5 | -0.8358 | 0.12275 | -0.0285 | -6.809
-15 | -0.868 | 0.10913 | -0.036 | -7.9538
-14.5 | -0.9013 | 0.09602 | -0.043 | -9.3866
-14 | -0.9351 | 0.0836 | -0.049 | -11.1854
-13.5 | -0.9679 | 0.07225 | -0.0534 | -13.3965
-13 | -0.9972 | 0.06217 | -0.056 | -16.0399
-12.5 | -1.0195 | 0.05345 | -0.0569 | -19.0739
-12 | -1.0304 | 0.04625 | -0.0563 | -22.2789
-11.5 | -1.0323 | 0.04018 | -0.0546 | -25.6919
-11 | -1.0258 | 0.03494 | -0.0526 | -29.3589
-10.5 | -1.0182 | 0.03088 | -0.0484 | -32.9728
-10 | -1.0008 | 0.02713 | -0.0451 | -36.8891
-9.5 | -0.9784 | 0.02375 | -0.0418 | -41.1958
-8 | -0.8723 | 0.01653 | -0.0328 | -52.7707
-7.5 | -0.8311 | 0.01478 | -0.0297 | -56.2314
-7 | -0.7873 | 0.01337 | -0.0265 | -58.8856
-6.5 | -0.7429 | 0.01218 | -0.023 | -60.9934
-6 | -0.6975 | 0.01118 | -0.0193 | -62.3882
-5.5 | -0.6591 | 0.01027 | -0.0141 | -64.1772
-4.5 | -0.5821 | 0.00784 | -0.0042 | -74.2474
-4 | -0.5398 | 0.00666 | 0.0002 | -81.0511
-3.5 | -0.4753 | 0.0064 | 0.0011 | -74.2656
-3 | -0.408 | 0.0063 | 0.0013 | -64.7619
-2.5 | -0.3402 | 0.00621 | 0.0014 | -54.7826
-2 | -0.2727 | 0.00614 | 0.0013 | -44.4137
-1.5 | -0.2051 | 0.00611 | 0.0012 | -33.5679
-1 | -0.136 | 0.00609 | 0.0007 | -22.3317
-0.5 | -0.0684 | 0.00607 | 0.0004 | -11.2685
0 | 0 | 0.00606 | 0 | 0
0.5 | 0.0684 | 0.00607 | -0.0004 | 11.2685
1 | 0.136 | 0.00609 | -0.0007 | 22.3317
1.5 | 0.205 | 0.00611 | -0.0012 | 33.5516
2 | 0.2727 | 0.00614 | -0.0013 | 44.4137
2.5 | 0.3402 | 0.00621 | -0.0014 | 54.7826
3 | 0.4079 | 0.0063 | -0.0013 | 64.746
3.5 | 0.4753 | 0.0064 | -0.0011 | 74.2656
4 | 0.5399 | 0.00666 | -0.0002 | 81.0661
4.5 | 0.5821 | 0.00784 | 0.0042 | 74.2474
5.5 | 0.6591 | 0.01027 | 0.0141 | 64.1772
6 | 0.6977 | 0.01118 | 0.0192 | 62.4061
6.5 | 0.7432 | 0.01218 | 0.0229 | 61.0181
7 | 0.7878 | 0.01336 | 0.0264 | 58.9671
7.5 | 0.8316 | 0.01477 | 0.0296 | 56.3033
8 | 0.873 | 0.01653 | 0.0327 | 52.8131
9.5 | 0.9793 | 0.02375 | 0.0416 | 41.2337
10 | 1.002 | 0.02712 | 0.0449 | 36.9469
10.5 | 1.0195 | 0.03087 | 0.0482 | 33.0256
11 | 1.0271 | 0.03494 | 0.0524 | 29.3961
11.5 | 1.0336 | 0.04019 | 0.0544 | 25.7178
12 | 1.0317 | 0.04626 | 0.056 | 22.3022
12.5 | 1.0206 | 0.0535 | 0.0566 | 19.0766
13 | 0.9983 | 0.06225 | 0.0557 | 16.0369
13.5 | 0.9689 | 0.07237 | 0.0531 | 13.3881
14 | 0.936 | 0.08377 | 0.0485 | 11.1735
14.5 | 0.9023 | 0.0962 | 0.0425 | 9.3794
15 | 0.869 | 0.10935 | 0.0355 | 7.947
15.5 | 0.8368 | 0.12298 | 0.028 | 6.8044
16 | 0.8071 | 0.137 | 0.02 | 5.8912
16.5 | 0.7836 | 0.15079 | 0.0118 | 5.1966

## 57. Re 3M Mach 0.00 (1)
BIGFOIL.COM POLAR EXPORT
GA 37A018
GA 37A018 |  |  |  | Cl Max: | 1.38 | at alpha= | 15.5 | deg
JavaFoil+Calcfoil stall+Eppler ext transition |  |  |  | L/D Max: | 89.665 | at alpha= | 5 | deg
Re: | 3000000 |  |  | Cd Min: | 0.00629 | at alpha= | 0 | deg
Mach: | 0 |  |  | Cl=0 at alpha= | 0 | deg
|  |  |  | @ Cl=0.1, Cd= | 0.006444
|  |  |  | @ Cl=0.4, Cd= | 0.00674
|  |  |  | @ Cl=0.6, Cd= | 0.0069044
alpha (deg) | Cl | Cd | Cm | Cl/Cd
-20 | -1.235 | 0.07918 | 0.037 | -15.599
-19.5 | -1.265 | 0.0688 | 0.037 | -18.388
-19 | -1.29 | 0.06098 | 0.037 | -21.161
-18.5 | -1.318 | 0.05225 | 0.037 | -25.224
-18 | -1.334 | 0.04843 | 0.036 | -27.542
-17.5 | -1.35 | 0.04399 | 0.035 | -30.694
-17 | -1.362 | 0.0402 | 0.035 | -33.891
-16.5 | -1.374 | 0.03624 | 0.034 | -37.898
-16 | -1.378 | 0.03353 | 0.033 | -41.109
-15.5 | -1.38 | 0.03089 | 0.033 | -44.69
-15 | -1.378 | 0.02861 | 0.032 | -48.177
-14.5 | -1.374 | 0.02635 | 0.031 | -52.17
-14 | -1.365 | 0.02461 | 0.03 | -55.46
-13.5 | -1.351 | 0.02315 | 0.029 | -58.369
-13 | -1.334 | 0.0216 | 0.028 | -61.769
-12.5 | -1.314 | 0.02017 | 0.028 | -65.15
-12 | -1.289 | 0.01906 | 0.027 | -67.612
-11.5 | -1.26 | 0.01799 | 0.026 | -70.073
-11 | -1.227 | 0.01705 | 0.025 | -71.982
-10.5 | -1.19 | 0.01622 | 0.024 | -73.368
-10 | -1.159 | 0.0152 | 0.023 | -76.239
-9.5 | -1.114 | 0.01397 | 0.022 | -79.773
-9 | -1.066 | 0.01307 | 0.021 | -81.572
-8.5 | -1.016 | 0.01246 | 0.02 | -81.525
-8 | -0.963 | 0.01284 | 0.018 | -75.028
-7.5 | -0.909 | 0.0121 | 0.017 | -75.133
-7 | -0.854 | 0.01192 | 0.016 | -71.631
-6.5 | -0.797 | 0.01084 | 0.015 | -73.52
-6 | -0.739 | 0.01053 | 0.014 | -70.147
-5.5 | -0.68 | 0.00827 | 0.013 | -82.269
-5 | -0.62 | 0.00702 | 0.012 | -88.357
-4.5 | -0.56 | 0.00686 | 0.011 | -81.592
-4 | -0.498 | 0.00655 | 0.009 | -76.097
-3.5 | -0.437 | 0.00678 | 0.008 | -64.388
-3 | -0.375 | 0.00678 | 0.007 | -55.223
-2.5 | -0.312 | 0.00675 | 0.006 | -46.259
-2 | -0.25 | 0.00666 | 0.005 | -37.585
-1.5 | -0.188 | 0.00672 | 0.004 | -27.931
-1 | -0.125 | 0.00654 | 0.002 | -19.154
-0.5 | -0.063 | 0.00638 | 0.001 | -9.82
0 | 0 | 0.00629 | 0 | 0
0.5 | 0.063 | 0.00635 | -0.001 | 9.94
1 | 0.126 | 0.00651 | -0.002 | 19.39
1.5 | 0.189 | 0.00669 | -0.004 | 28.283
2 | 0.252 | 0.00663 | -0.005 | 38.065
2.5 | 0.315 | 0.00672 | -0.006 | 46.862
3 | 0.377 | 0.00674 | -0.007 | 55.962
3.5 | 0.44 | 0.00674 | -0.008 | 65.263
4 | 0.502 | 0.00651 | -0.009 | 77.15
4.5 | 0.564 | 0.00681 | -0.011 | 82.77
5 | 0.625 | 0.00697 | -0.012 | 89.665
5.5 | 0.686 | 0.00821 | -0.013 | 83.507
6 | 0.745 | 0.01046 | -0.014 | 71.209
6.5 | 0.804 | 0.01076 | -0.015 | 74.673
7 | 0.861 | 0.01184 | -0.016 | 72.775
7.5 | 0.917 | 0.01201 | -0.017 | 76.382
8 | 0.972 | 0.01274 | -0.019 | 76.303
8.5 | 1.025 | 0.01236 | -0.02 | 82.965
9 | 1.076 | 0.01296 | -0.021 | 83.053
9.5 | 1.125 | 0.01385 | -0.022 | 81.246
10 | 1.159 | 0.0152 | -0.023 | 76.239
10.5 | 1.19 | 0.01622 | -0.024 | 73.368
11 | 1.227 | 0.01705 | -0.025 | 71.982
11.5 | 1.26 | 0.01799 | -0.026 | 70.073
12 | 1.289 | 0.01906 | -0.026 | 67.612
12.5 | 1.314 | 0.02017 | -0.027 | 65.15
13 | 1.334 | 0.0216 | -0.028 | 61.769
13.5 | 1.351 | 0.02315 | -0.029 | 58.369
14 | 1.365 | 0.02461 | -0.03 | 55.46
14.5 | 1.374 | 0.02635 | -0.031 | 52.17
15 | 1.378 | 0.02861 | -0.032 | 48.177
15.5 | 1.38 | 0.03089 | -0.032 | 44.69
16 | 1.378 | 0.03353 | -0.033 | 41.109
16.5 | 1.374 | 0.03624 | -0.034 | 37.898
17 | 1.362 | 0.0402 | -0.034 | 33.891
17.5 | 1.35 | 0.04399 | -0.035 | 30.694
18 | 1.334 | 0.04843 | -0.036 | 27.542
18.5 | 1.318 | 0.05225 | -0.036 | 25.224
19 | 1.29 | 0.06098 | -0.036 | 21.161
19.5 | 1.265 | 0.0688 | -0.037 | 18.388
20 | 1.235 | 0.07918 | -0.037 | 15.599

## 58. Re 3M Mach 0.00 (2)
BIGFOIL.COM POLAR EXPORT
GA 37A018
GA 37A018 |  |  |  | Cl Max: | 1.5048 | at alpha= | 20 | deg
XFOIL ncrit=9 |  |  |  | L/D Max: | 82.651 | at alpha= | 9.5 | deg
Re: | 3000000 |  |  | Cd Min: | 0.06191 | at alpha= | -20 | deg
Mach: | 0 |  |  | Cl=0 at alpha= | 0 | deg
|  |  |  | @ Cl=0.1, Cd= | 0.0050862
|  |  |  | @ Cl=0.4, Cd= | 0.0054341
|  |  |  | @ Cl=0.6, Cd= | 0.0080611
alpha (deg) | Cl | Cd | Cm | Cl/Cd
-20 | -1.5008 | 0.06191 | -0.0287 | -24.2416
-19.5 | -1.4974 | 0.05665 | -0.0294 | -26.4325
-19 | -1.4921 | 0.05174 | -0.0298 | -28.8384
-18.5 | -1.4828 | 0.0474 | -0.0299 | -31.2827
-18 | -1.4712 | 0.04339 | -0.0298 | -33.9064
-17.5 | -1.4575 | 0.03971 | -0.0295 | -36.7036
-17 | -1.4409 | 0.0364 | -0.029 | -39.5852
-16.5 | -1.4215 | 0.03347 | -0.0283 | -42.4709
-16 | -1.4082 | 0.03014 | -0.027 | -46.722
-15.5 | -1.3899 | 0.02735 | -0.0257 | -50.819
-15 | -1.3663 | 0.02499 | -0.0245 | -54.6739
-14.5 | -1.34 | 0.02292 | -0.0233 | -58.4642
-14 | -1.3105 | 0.02111 | -0.0221 | -62.0796
-13.5 | -1.2788 | 0.01953 | -0.0208 | -65.4788
-13 | -1.2476 | 0.01798 | -0.0193 | -69.3882
-12.5 | -1.2164 | 0.01654 | -0.0175 | -73.5429
-12 | -1.1816 | 0.0154 | -0.0158 | -76.7273
-11.5 | -1.1413 | 0.01457 | -0.0145 | -78.3322
-11 | -1.1071 | 0.01375 | -0.0119 | -80.5164
-10.5 | -1.0677 | 0.01308 | -0.01 | -81.6284
-10 | -1.0269 | 0.01243 | -0.0082 | -82.6146
-9.5 | -0.985 | 0.01192 | -0.0064 | -82.6342
-9 | -0.9405 | 0.01139 | -0.005 | -82.5724
-8.5 | -0.8934 | 0.0109 | -0.004 | -81.9633
-8 | -0.8448 | 0.01045 | -0.0032 | -80.8421
-7.5 | -0.7956 | 0.00997 | -0.0025 | -79.7994
-7 | -0.7453 | 0.00954 | -0.002 | -78.1237
-6.5 | -0.6951 | 0.0091 | -0.0015 | -76.3846
-6 | -0.6445 | 0.00863 | -0.001 | -74.6813
-5.5 | -0.5961 | 0.008 | -0.0001 | -74.5125
-5 | -0.5486 | 0.00732 | 0.001 | -74.9454
-4.5 | -0.5025 | 0.0065 | 0.0023 | -77.3077
-4 | -0.4565 | 0.00569 | 0.0036 | -80.2285
-3.5 | -0.4024 | 0.00544 | 0.0037 | -73.9706
-3 | -0.3458 | 0.0053 | 0.0033 | -65.2453
-2.5 | -0.2886 | 0.00524 | 0.0028 | -55.0763
-2 | -0.2317 | 0.00515 | 0.0024 | -44.9903
-1.5 | -0.1737 | 0.00512 | 0.0018 | -33.9258
-1 | -0.116 | 0.0051 | 0.0012 | -22.7451
-0.5 | -0.0582 | 0.00505 | 0.0006 | -11.5248
0 | 0 | 0.00507 | 0 | 0
0.5 | 0.0582 | 0.00505 | -0.0006 | 11.5248
1 | 0.116 | 0.0051 | -0.0012 | 22.7451
1.5 | 0.1736 | 0.00512 | -0.0018 | 33.9062
2 | 0.2317 | 0.00515 | -0.0024 | 44.9903
2.5 | 0.2886 | 0.00524 | -0.0028 | 55.0763
3 | 0.3458 | 0.0053 | -0.0033 | 65.2453
3.5 | 0.4024 | 0.00544 | -0.0037 | 73.9706
4 | 0.4565 | 0.00569 | -0.0036 | 80.2285
4.5 | 0.5025 | 0.0065 | -0.0023 | 77.3077
5 | 0.5486 | 0.00732 | -0.001 | 74.9454
5.5 | 0.596 | 0.00801 | 0.0001 | 74.407
6 | 0.6445 | 0.00863 | 0.001 | 74.6813
6.5 | 0.6951 | 0.0091 | 0.0015 | 76.3846
7 | 0.7453 | 0.00954 | 0.002 | 78.1237
7.5 | 0.7957 | 0.00997 | 0.0025 | 79.8094
8 | 0.8449 | 0.01045 | 0.0032 | 80.8517
8.5 | 0.8935 | 0.0109 | 0.004 | 81.9725
9 | 0.9407 | 0.01139 | 0.0049 | 82.59
9.5 | 0.9852 | 0.01192 | 0.0063 | 82.651
10 | 1.0272 | 0.01243 | 0.0082 | 82.6388
10.5 | 1.0681 | 0.01308 | 0.01 | 81.659
11 | 1.1076 | 0.01375 | 0.0118 | 80.5527
11.5 | 1.142 | 0.01457 | 0.0144 | 78.3802
12 | 1.1822 | 0.01539 | 0.0157 | 76.8161
12.5 | 1.2173 | 0.01653 | 0.0173 | 73.6419
13 | 1.2486 | 0.01797 | 0.0191 | 69.4825
13.5 | 1.28 | 0.01951 | 0.0206 | 65.6074
14 | 1.3119 | 0.02108 | 0.0219 | 62.2343
14.5 | 1.3415 | 0.02289 | 0.023 | 58.6064
15 | 1.368 | 0.02496 | 0.0243 | 54.8077
15.5 | 1.3917 | 0.02731 | 0.0254 | 50.9594
16 | 1.4104 | 0.03008 | 0.0267 | 46.8883
16.5 | 1.424 | 0.0334 | 0.0279 | 42.6347
17 | 1.4435 | 0.03633 | 0.0286 | 39.733
17.5 | 1.4606 | 0.0396 | 0.0291 | 36.8838
18 | 1.4744 | 0.04328 | 0.0294 | 34.0665
18.5 | 1.4862 | 0.04728 | 0.0294 | 31.434
19 | 1.4957 | 0.05161 | 0.0293 | 28.9808
19.5 | 1.5012 | 0.05651 | 0.0289 | 26.5652
20 | 1.5048 | 0.06176 | 0.0281 | 24.3653

## 59. Re 3M Mach 0.10 (1)
BIGFOIL.COM POLAR EXPORT
GA 37A018
GA 37A018 |  |  |  | Cl Max: | 1.363 | at alpha= | 15 | deg
JavaFoil+Calcfoil stall+Eppler ext transition |  |  |  | L/D Max: | 89.413 | at alpha= | 5 | deg
Re: | 3000000 |  |  | Cd Min: | 0.00633 | at alpha= | 0.5 | deg
Mach: | 0.1 |  |  | Cl=0 at alpha= | 0 | deg
|  |  |  | @ Cl=0.1, Cd= | 0.0064167
|  |  |  | @ Cl=0.4, Cd= | 0.00677
|  |  |  | @ Cl=0.6, Cd= | 0.0069098
alpha (deg) | Cl | Cd | Cm | Cl/Cd
-20 | -1.165 | 0.0935 | 0.036 | -12.463
-19.5 | -1.205 | 0.07779 | 0.036 | -15.496
-19 | -1.239 | 0.06675 | 0.036 | -18.559
-18.5 | -1.271 | 0.05715 | 0.036 | -22.232
-18 | -1.294 | 0.05156 | 0.036 | -25.089
-17.5 | -1.315 | 0.04641 | 0.035 | -28.329
-17 | -1.332 | 0.04214 | 0.035 | -31.603
-16.5 | -1.346 | 0.03829 | 0.034 | -35.14
-16 | -1.357 | 0.0346 | 0.033 | -39.217
-15.5 | -1.362 | 0.03197 | 0.033 | -42.593
-15 | -1.363 | 0.02944 | 0.032 | -46.307
-14.5 | -1.362 | 0.02703 | 0.031 | -50.39
-14 | -1.354 | 0.02545 | 0.03 | -53.209
-13.5 | -1.344 | 0.02364 | 0.029 | -56.845
-13 | -1.329 | 0.02214 | 0.029 | -60.03
-12.5 | -1.31 | 0.0207 | 0.028 | -63.299
-12 | -1.287 | 0.01941 | 0.027 | -66.316
-11.5 | -1.26 | 0.01835 | 0.026 | -68.651
-11 | -1.228 | 0.01738 | 0.025 | -70.638
-10.5 | -1.191 | 0.01645 | 0.024 | -72.431
-10 | -1.156 | 0.0155 | 0.023 | -74.538
-9.5 | -1.118 | 0.01406 | 0.022 | -79.477
-9 | -1.07 | 0.01317 | 0.021 | -81.187
-8.5 | -1.019 | 0.01255 | 0.02 | -81.22
-8 | -0.967 | 0.01247 | 0.019 | -77.568
-7.5 | -0.913 | 0.01215 | 0.017 | -75.146
-7 | -0.857 | 0.01196 | 0.016 | -71.695
-6.5 | -0.8 | 0.01094 | 0.015 | -73.17
-6 | -0.742 | 0.01035 | 0.014 | -71.736
-5.5 | -0.683 | 0.00839 | 0.013 | -81.456
-5 | -0.623 | 0.00707 | 0.012 | -88.095
-4.5 | -0.562 | 0.00683 | 0.011 | -82.377
-4 | -0.501 | 0.0066 | 0.009 | -75.874
-3.5 | -0.439 | 0.00683 | 0.008 | -64.261
-3 | -0.376 | 0.0068 | 0.007 | -55.359
-2.5 | -0.314 | 0.00671 | 0.006 | -46.76
-2 | -0.252 | 0.00677 | 0.005 | -37.179
-1.5 | -0.189 | 0.00669 | 0.004 | -28.228
-1 | -0.126 | 0.00652 | 0.002 | -19.315
-0.5 | -0.063 | 0.00636 | 0.001 | -9.89
0 | 0 | 0.00637 | 0 | 0
0.5 | 0.063 | 0.00633 | -0.001 | 10.012
1 | 0.127 | 0.00648 | -0.002 | 19.553
1.5 | 0.19 | 0.00665 | -0.004 | 28.585
2 | 0.254 | 0.00673 | -0.005 | 37.658
2.5 | 0.316 | 0.00668 | -0.006 | 47.371
3 | 0.379 | 0.00676 | -0.007 | 56.098
3.5 | 0.442 | 0.00679 | -0.008 | 65.144
4 | 0.505 | 0.00656 | -0.009 | 76.936
4.5 | 0.567 | 0.00678 | -0.011 | 83.569
5 | 0.628 | 0.00702 | -0.012 | 89.413
5.5 | 0.689 | 0.00833 | -0.013 | 82.69
6 | 0.749 | 0.01028 | -0.014 | 72.845
6.5 | 0.808 | 0.01086 | -0.015 | 74.327
7 | 0.865 | 0.01188 | -0.016 | 72.838
7.5 | 0.921 | 0.01206 | -0.017 | 76.394
8 | 0.976 | 0.01238 | -0.019 | 78.872
8.5 | 1.029 | 0.01245 | -0.02 | 82.649
9 | 1.08 | 0.01306 | -0.021 | 82.673
9.5 | 1.129 | 0.01394 | -0.022 | 80.958
10 | 1.156 | 0.0155 | -0.023 | 74.538
10.5 | 1.191 | 0.01645 | -0.024 | 72.431
11 | 1.228 | 0.01738 | -0.025 | 70.638
11.5 | 1.26 | 0.01835 | -0.026 | 68.651
12 | 1.287 | 0.01941 | -0.027 | 66.316
12.5 | 1.31 | 0.0207 | -0.027 | 63.299
13 | 1.329 | 0.02214 | -0.028 | 60.03
13.5 | 1.344 | 0.02364 | -0.029 | 56.845
14 | 1.354 | 0.02545 | -0.03 | 53.209
14.5 | 1.362 | 0.02703 | -0.031 | 50.39
15 | 1.363 | 0.02944 | -0.032 | 46.307
15.5 | 1.362 | 0.03197 | -0.032 | 42.593
16 | 1.357 | 0.0346 | -0.033 | 39.217
16.5 | 1.346 | 0.03829 | -0.034 | 35.14
17 | 1.332 | 0.04214 | -0.034 | 31.603
17.5 | 1.315 | 0.04641 | -0.035 | 28.329
18 | 1.294 | 0.05156 | -0.036 | 25.089
18.5 | 1.271 | 0.05715 | -0.036 | 22.232
19 | 1.239 | 0.06675 | -0.036 | 18.559
19.5 | 1.205 | 0.07779 | -0.036 | 15.496
20 | 1.165 | 0.0935 | -0.036 | 12.463

## 60. Re 3M Mach 0.10 (2)
BIGFOIL.COM POLAR EXPORT
GA 37A018
GA 37A018 |  |  |  | Cl Max: | 1.4867 | at alpha= | 20 | deg
XFOIL ncrit=9 |  |  |  | L/D Max: | 82.2106 | at alpha= | 9 | deg
Re: | 3000000 |  |  | Cd Min: | 0.06606 | at alpha= | -20 | deg
Mach: | 0.1 |  |  | Cl=0 at alpha= | 0 | deg
|  |  |  | @ Cl=0.1, Cd= | 0.005085
|  |  |  | @ Cl=0.4, Cd= | 0.0054482
|  |  |  | @ Cl=0.6, Cd= | 0.0080862
alpha (deg) | Cl | Cd | Cm | Cl/Cd
-20 | -1.4828 | 0.06606 | -0.0298 | -22.4463
-19.5 | -1.4823 | 0.06034 | -0.0307 | -24.5658
-19 | -1.4795 | 0.05496 | -0.0313 | -26.9196
-18.5 | -1.4724 | 0.05024 | -0.0315 | -29.3073
-18 | -1.4629 | 0.04585 | -0.0315 | -31.9062
-17.5 | -1.451 | 0.04184 | -0.0313 | -34.6797
-17 | -1.4358 | 0.03829 | -0.0308 | -37.498
-16.5 | -1.4177 | 0.03508 | -0.0301 | -40.4133
-16 | -1.401 | 0.03191 | -0.0292 | -43.9047
-15.5 | -1.3862 | 0.02872 | -0.0277 | -48.266
-15 | -1.365 | 0.0261 | -0.0264 | -52.2989
-14.5 | -1.3395 | 0.02387 | -0.0251 | -56.1165
-14 | -1.3111 | 0.02191 | -0.0238 | -59.8403
-13.5 | -1.2802 | 0.02018 | -0.0225 | -63.439
-13 | -1.2468 | 0.01869 | -0.0212 | -66.7095
-12.5 | -1.2175 | 0.01703 | -0.0192 | -71.4915
-12 | -1.1837 | 0.01578 | -0.0173 | -75.0127
-11.5 | -1.1439 | 0.01485 | -0.016 | -77.0303
-11 | -1.1091 | 0.01402 | -0.0134 | -79.1084
-10.5 | -1.0705 | 0.01327 | -0.0114 | -80.6707
-10 | -1.0293 | 0.01261 | -0.0096 | -81.6257
-9.5 | -0.987 | 0.01202 | -0.0077 | -82.1131
-9 | -0.9444 | 0.01149 | -0.0058 | -82.1932
-8.5 | -0.8972 | 0.01099 | -0.0047 | -81.6379
-8 | -0.8487 | 0.01052 | -0.0038 | -80.6749
-7.5 | -0.7991 | 0.01005 | -0.0031 | -79.5124
-7 | -0.7489 | 0.0096 | -0.0025 | -78.0104
-6.5 | -0.6984 | 0.00915 | -0.0018 | -76.3279
-6 | -0.6477 | 0.00868 | -0.0013 | -74.6198
-5.5 | -0.5987 | 0.00807 | -0.0004 | -74.1884
-5 | -0.5514 | 0.00736 | 0.0007 | -74.9185
-4 | -0.4591 | 0.00572 | 0.0036 | -80.2622
-3.5 | -0.4048 | 0.00546 | 0.0036 | -74.1392
-3 | -0.3479 | 0.00532 | 0.0033 | -65.3947
-2.5 | -0.2903 | 0.00525 | 0.0028 | -55.2952
-2 | -0.2332 | 0.00517 | 0.0024 | -45.1064
-1.5 | -0.1747 | 0.00513 | 0.0018 | -34.0546
-0.5 | -0.0585 | 0.00506 | 0.0006 | -11.5613
0 | 0 | 0.00509 | 0 | 0
0.5 | 0.0585 | 0.00506 | -0.0006 | 11.5613
1.5 | 0.1746 | 0.00513 | -0.0018 | 34.0351
2 | 0.2331 | 0.00517 | -0.0024 | 45.087
2.5 | 0.2903 | 0.00525 | -0.0028 | 55.2952
3 | 0.3479 | 0.00532 | -0.0033 | 65.3947
3.5 | 0.4048 | 0.00546 | -0.0036 | 74.1392
4 | 0.459 | 0.00572 | -0.0035 | 80.2448
4.5 | 0.5051 | 0.00654 | -0.0021 | 77.2324
5 | 0.5513 | 0.00736 | -0.0007 | 74.9049
5.5 | 0.5987 | 0.00807 | 0.0004 | 74.1884
6 | 0.6477 | 0.00868 | 0.0013 | 74.6198
6.5 | 0.6985 | 0.00915 | 0.0018 | 76.3388
7 | 0.749 | 0.0096 | 0.0025 | 78.0208
7.5 | 0.7992 | 0.01005 | 0.0031 | 79.5224
8 | 0.8488 | 0.01052 | 0.0038 | 80.6844
8.5 | 0.8973 | 0.01099 | 0.0047 | 81.647
9 | 0.9446 | 0.01149 | 0.0058 | 82.2106
9.5 | 0.9873 | 0.01202 | 0.0077 | 82.1381
10 | 1.0296 | 0.01261 | 0.0095 | 81.6495
10.5 | 1.071 | 0.01327 | 0.0113 | 80.7084
11 | 1.1096 | 0.01402 | 0.0133 | 79.1441
11.5 | 1.1446 | 0.01485 | 0.0158 | 77.0774
12 | 1.1845 | 0.01577 | 0.0172 | 75.111
12.5 | 1.2184 | 0.01702 | 0.019 | 71.5864
13 | 1.2478 | 0.01867 | 0.021 | 66.8345
13.5 | 1.2814 | 0.02016 | 0.0223 | 63.5615
14 | 1.3126 | 0.02188 | 0.0236 | 59.9909
14.5 | 1.3411 | 0.02384 | 0.0248 | 56.2542
15 | 1.3667 | 0.02607 | 0.0261 | 52.4242
15.5 | 1.388 | 0.02869 | 0.0274 | 48.3792
16 | 1.4032 | 0.03185 | 0.0288 | 44.0565
16.5 | 1.4203 | 0.03501 | 0.0298 | 40.5684
17 | 1.4385 | 0.03821 | 0.0304 | 37.6472
17.5 | 1.4542 | 0.04173 | 0.0309 | 34.8478
18 | 1.4663 | 0.04574 | 0.0311 | 32.0573
18.5 | 1.4759 | 0.05012 | 0.0311 | 29.4473
19 | 1.4832 | 0.05483 | 0.0308 | 27.0509
19.5 | 1.4861 | 0.06021 | 0.0302 | 24.6819
20 | 1.4867 | 0.06593 | 0.0293 | 22.5497

## 61. Re 3M Mach 0.25 (1)
BIGFOIL.COM POLAR EXPORT
GA 37A018
GA 37A018 |  |  |  | Cl Max: | 1.281 | at alpha= | 13 | deg
JavaFoil+Calcfoil stall+Eppler ext transition |  |  |  | L/D Max: | 90.212 | at alpha= | 5 | deg
Re: | 3000000 |  |  | Cd Min: | 0.00637 | at alpha= | 0 | deg
Mach: | 0.25 |  |  | Cl=0 at alpha= | 0 | deg
|  |  |  | @ Cl=0.1, Cd= | 0.0065039
|  |  |  | @ Cl=0.4, Cd= | 0.0068291
|  |  |  | @ Cl=0.6, Cd= | 0.0069571
alpha (deg) | Cl | Cd | Cm | Cl/Cd
-18 | -0.893 | 0.12957 | 0.027 | -6.895
-17.5 | -0.952 | 0.11087 | 0.029 | -8.591
-17 | -1.043 | 0.0739 | 0.032 | -14.114
-16.5 | -1.111 | 0.05554 | 0.033 | -20.005
-16 | -1.161 | 0.04641 | 0.033 | -25.007
-15.5 | -1.2 | 0.04022 | 0.033 | -29.846
-15 | -1.231 | 0.03576 | 0.032 | -34.424
-14.5 | -1.254 | 0.03248 | 0.032 | -38.619
-14 | -1.269 | 0.02985 | 0.031 | -42.532
-13.5 | -1.279 | 0.02718 | 0.03 | -47.052
-13 | -1.281 | 0.0251 | 0.029 | -51.009
-12.5 | -1.276 | 0.02308 | 0.028 | -55.305
-12 | -1.266 | 0.02142 | 0.027 | -59.09
-11.5 | -1.248 | 0.02014 | 0.026 | -61.993
-11 | -1.225 | 0.01885 | 0.025 | -64.977
-10.5 | -1.195 | 0.01776 | 0.024 | -67.25
-10 | -1.161 | 0.0166 | 0.023 | -69.913
-9.5 | -1.122 | 0.01576 | 0.022 | -71.172
-9 | -1.088 | 0.01382 | 0.021 | -78.725
-8.5 | -1.039 | 0.01322 | 0.02 | -78.647
-8 | -0.988 | 0.01354 | 0.019 | -72.925
-7.5 | -0.934 | 0.01293 | 0.018 | -72.217
-7 | -0.878 | 0.01213 | 0.017 | -72.353
-6.5 | -0.82 | 0.01129 | 0.016 | -72.644
-6 | -0.761 | 0.01064 | 0.014 | -71.565
-5.5 | -0.701 | 0.00874 | 0.013 | -80.263
-5 | -0.64 | 0.0072 | 0.012 | -88.855
-4.5 | -0.577 | 0.00685 | 0.011 | -84.301
-4 | -0.514 | 0.00666 | 0.01 | -77.201
-3.5 | -0.451 | 0.00681 | 0.008 | -66.16
-3 | -0.387 | 0.00688 | 0.007 | -56.181
-2.5 | -0.322 | 0.00687 | 0.006 | -46.942
-2 | -0.259 | 0.00683 | 0.005 | -37.835
-1.5 | -0.194 | 0.00678 | 0.004 | -28.613
-1 | -0.129 | 0.00664 | 0.002 | -19.472
-0.5 | -0.065 | 0.00641 | 0.001 | -10.089
0 | 0 | 0.00637 | 0 | 0
0.5 | 0.065 | 0.00638 | -0.001 | 10.217
1 | 0.13 | 0.00661 | -0.002 | 19.719
1.5 | 0.195 | 0.00674 | -0.004 | 28.986
2 | 0.261 | 0.0068 | -0.005 | 38.334
2.5 | 0.325 | 0.00683 | -0.006 | 47.576
3 | 0.39 | 0.00684 | -0.007 | 56.956
3.5 | 0.454 | 0.00677 | -0.008 | 67.097
4 | 0.518 | 0.00662 | -0.01 | 78.31
4.5 | 0.582 | 0.00688 | -0.011 | 84.637
5 | 0.645 | 0.00715 | -0.012 | 90.212
5.5 | 0.707 | 0.00868 | -0.013 | 81.506
6 | 0.768 | 0.01077 | -0.014 | 71.333
6.5 | 0.828 | 0.01122 | -0.016 | 73.805
7 | 0.886 | 0.01205 | -0.017 | 73.542
7.5 | 0.943 | 0.01284 | -0.018 | 73.426
8 | 0.997 | 0.01344 | -0.019 | 74.179
8.5 | 1.049 | 0.01311 | -0.02 | 80.047
9 | 1.099 | 0.0137 | -0.021 | 80.183
9.5 | 1.122 | 0.01576 | -0.022 | 71.172
10 | 1.161 | 0.0166 | -0.023 | 69.913
10.5 | 1.195 | 0.01776 | -0.024 | 67.25
11 | 1.225 | 0.01885 | -0.025 | 64.977
11.5 | 1.248 | 0.02014 | -0.026 | 61.993
12 | 1.266 | 0.02142 | -0.027 | 59.09
12.5 | 1.276 | 0.02308 | -0.028 | 55.305
13 | 1.281 | 0.0251 | -0.029 | 51.009
13.5 | 1.279 | 0.02718 | -0.03 | 47.052
14 | 1.269 | 0.02985 | -0.031 | 42.532
14.5 | 1.254 | 0.03248 | -0.031 | 38.619
15 | 1.231 | 0.03576 | -0.032 | 34.424
15.5 | 1.2 | 0.04022 | -0.033 | 29.846
16 | 1.161 | 0.04641 | -0.033 | 25.007
16.5 | 1.111 | 0.05554 | -0.033 | 20.005
17 | 1.05 | 0.07006 | -0.033 | 14.986
17.5 | 0.952 | 0.11103 | -0.028 | 8.578
18 | 0.894 | 0.12945 | -0.027 | 6.904

## 62. Re 3M Mach 0.25 (2)
BIGFOIL.COM POLAR EXPORT
GA 37A018
GA 37A018 |  |  |  | Cl Max: | 1.3923 | at alpha= | 17.5 | deg
XFOIL ncrit=9 |  |  |  | L/D Max: | 80.6474 | at alpha= | 4 | deg
Re: | 3000000 |  |  | Cd Min: | 0.09698 | at alpha= | -20 | deg
Mach: | 0.25 |  |  | Cl=0 at alpha= | 0 | deg
|  |  |  | @ Cl=0.1, Cd= | 0.0051531
|  |  |  | @ Cl=0.4, Cd= | 0.0054887
|  |  |  | @ Cl=0.6, Cd= | 0.0081692
alpha (deg) | Cl | Cd | Cm | Cl/Cd
-20 | -1.3268 | 0.09698 | -0.0289 | -13.6812
-19.5 | -1.3511 | 0.08683 | -0.0326 | -15.5603
-19 | -1.3691 | 0.07788 | -0.0354 | -17.5796
-18.5 | -1.38 | 0.07008 | -0.0373 | -19.6918
-18 | -1.3868 | 0.06303 | -0.0385 | -22.0022
-17.5 | -1.3887 | 0.05671 | -0.0392 | -24.4877
-17 | -1.3857 | 0.05115 | -0.0393 | -27.0909
-16.5 | -1.3792 | 0.04607 | -0.0391 | -29.9371
-16 | -1.368 | 0.04167 | -0.0385 | -32.8294
-15.5 | -1.3536 | 0.03767 | -0.0377 | -35.9331
-15 | -1.3404 | 0.03379 | -0.0364 | -39.6685
-14.5 | -1.3269 | 0.03011 | -0.0348 | -44.0684
-14 | -1.3058 | 0.02717 | -0.0331 | -48.0604
-13.5 | -1.2799 | 0.02464 | -0.0314 | -51.944
-13 | -1.251 | 0.0224 | -0.0297 | -55.8482
-12.5 | -1.2194 | 0.02041 | -0.028 | -59.7452
-12 | -1.1887 | 0.01847 | -0.0259 | -64.3584
-11.5 | -1.1533 | 0.01691 | -0.024 | -68.2022
-11 | -1.1193 | 0.01575 | -0.0212 | -71.0667
-10.5 | -1.0813 | 0.01467 | -0.0189 | -73.7082
-10 | -1.0421 | 0.01368 | -0.0166 | -76.1769
-9.5 | -1.0003 | 0.01287 | -0.0143 | -77.7234
-9 | -0.9564 | 0.01217 | -0.0122 | -78.5867
-8.5 | -0.9133 | 0.01154 | -0.0098 | -79.1421
-8 | -0.8672 | 0.01101 | -0.0078 | -78.7648
-7.5 | -0.8181 | 0.01048 | -0.0064 | -78.063
-7 | -0.7672 | 0.00997 | -0.0052 | -76.9509
-6.5 | -0.7159 | 0.00948 | -0.0042 | -75.5169
-6 | -0.6641 | 0.009 | -0.0033 | -73.7889
-5.5 | -0.614 | 0.00838 | -0.0021 | -73.2697
-5 | -0.5658 | 0.00763 | -0.0006 | -74.1547
-4.5 | -0.519 | 0.0068 | 0.0011 | -76.3235
-4 | -0.4735 | 0.00587 | 0.003 | -80.6644
-3.5 | -0.4184 | 0.00552 | 0.0034 | -75.7971
-3 | -0.3596 | 0.00542 | 0.0031 | -66.3469
-2.5 | -0.2998 | 0.00533 | 0.0027 | -56.2477
-2 | -0.2407 | 0.00525 | 0.0023 | -45.8476
-1.5 | -0.1805 | 0.00521 | 0.0017 | -34.6449
-1 | -0.1207 | 0.00516 | 0.0012 | -23.3915
-0.5 | -0.0605 | 0.00514 | 0.0007 | -11.7704
0 | 0 | 0.00515 | 0 | 0
0.5 | 0.0605 | 0.00514 | -0.0007 | 11.7704
1 | 0.1207 | 0.00516 | -0.0012 | 23.3915
1.5 | 0.1805 | 0.00521 | -0.0017 | 34.6449
2 | 0.2406 | 0.00525 | -0.0023 | 45.8286
2.5 | 0.2998 | 0.00533 | -0.0027 | 56.2477
3 | 0.3596 | 0.00542 | -0.0031 | 66.3469
3.5 | 0.4184 | 0.00552 | -0.0034 | 75.7971
4 | 0.4734 | 0.00587 | -0.003 | 80.6474
4.5 | 0.519 | 0.0068 | -0.0011 | 76.3235
5 | 0.5658 | 0.00763 | 0.0006 | 74.1547
5.5 | 0.614 | 0.00839 | 0.0021 | 73.1824
6 | 0.6641 | 0.009 | 0.0032 | 73.7889
6.5 | 0.7159 | 0.00948 | 0.0042 | 75.5169
7 | 0.7672 | 0.00997 | 0.0052 | 76.9509
7.5 | 0.8182 | 0.01048 | 0.0063 | 78.0725
8 | 0.8673 | 0.01101 | 0.0078 | 78.7738
8.5 | 0.9135 | 0.01154 | 0.0097 | 79.1594
9 | 0.9567 | 0.01217 | 0.0122 | 78.6113
9.5 | 1.0007 | 0.01287 | 0.0143 | 77.7545
10 | 1.0426 | 0.01368 | 0.0165 | 76.2135
10.5 | 1.0819 | 0.01466 | 0.0188 | 73.7995
11 | 1.1201 | 0.01575 | 0.0211 | 71.1175
11.5 | 1.1543 | 0.0169 | 0.0239 | 68.3018
12 | 1.1897 | 0.01846 | 0.0257 | 64.4475
12.5 | 1.2206 | 0.02039 | 0.0278 | 59.8627
13 | 1.2524 | 0.02237 | 0.0295 | 55.9857
13.5 | 1.2815 | 0.02461 | 0.0312 | 52.0723
14 | 1.3076 | 0.02714 | 0.0328 | 48.1798
14.5 | 1.3288 | 0.03008 | 0.0345 | 44.1755
15 | 1.3422 | 0.03378 | 0.0361 | 39.7336
15.5 | 1.356 | 0.03761 | 0.0374 | 36.0542
16 | 1.3707 | 0.0416 | 0.0382 | 32.9495
16.5 | 1.3821 | 0.046 | 0.0388 | 30.0457
17 | 1.3888 | 0.05107 | 0.0389 | 27.194
17.5 | 1.3923 | 0.05659 | 0.0388 | 24.6033
18 | 1.3902 | 0.06296 | 0.038 | 22.0807
18.5 | 1.3837 | 0.06998 | 0.0368 | 19.7728
19 | 1.373 | 0.07778 | 0.0349 | 17.6524
19.5 | 1.3546 | 0.08678 | 0.0321 | 15.6096
20 | 1.3305 | 0.09694 | 0.0283 | 13.725

## 63. Re 3M Mach 0.50 (1)
BIGFOIL.COM POLAR EXPORT
GA 37A018
GA 37A018 |  |  |  | Cl Max: | 1.164 | at alpha= | 20 | deg
JavaFoil+Calcfoil stall+Eppler ext transition |  |  |  | L/D Max: | 85.565 | at alpha= | 4.5 | deg
Re: | 3000000 |  |  | Cd Min: | 0.00667 | at alpha= | 0 | deg
Mach: | 0.5 |  |  | Cl=0 at alpha= | 0 | deg
|  |  |  | @ Cl=0.1, Cd= | 0.0068337
|  |  |  | @ Cl=0.4, Cd= | 0.0070774
|  |  |  | @ Cl=0.6, Cd= | 0.0074282
alpha (deg) | Cl | Cd | Cm | Cl/Cd
-20 | -1.164 | 0.17136 | 0.033 | -6.791
-19.5 | -1.13 | 0.16613 | 0.031 | -6.804
-19 | -1.098 | 0.16277 | 0.03 | -6.745
-18.5 | -1.066 | 0.15865 | 0.028 | -6.722
-18 | -1.038 | 0.15423 | 0.027 | -6.731
-17.5 | -1.01 | 0.14984 | 0.026 | -6.738
-17 | -0.981 | 0.14308 | 0.025 | -6.859
-16.5 | -0.958 | 0.14335 | 0.026 | -6.685
-16 | -0.928 | 0.13884 | 0.025 | -6.684
-15.5 | -0.899 | 0.12814 | 0.024 | -7.013
-15 | -0.868 | 0.12616 | 0.022 | -6.877
-14.5 | -0.838 | 0.11954 | 0.021 | -7.011
-14 | -0.809 | 0.11528 | 0.02 | -7.021
-13.5 | -0.781 | 0.11379 | 0.019 | -6.864
-13 | -0.754 | 0.10682 | 0.019 | -7.055
-12.5 | -0.722 | 0.10143 | 0.016 | -7.12
-12 | -0.692 | 0.09817 | 0.015 | -7.051
-11.5 | -0.664 | 0.08801 | 0.014 | -7.547
-11 | -0.636 | 0.08266 | 0.014 | -7.696
-10.5 | -0.707 | 0.02966 | 0.026 | -23.821
-10 | -0.582 | 0.06942 | 0.015 | -8.39
-9.5 | -0.943 | 0.02329 | 0.024 | -40.506
-9 | -1.031 | 0.02055 | 0.023 | -50.143
-8.5 | -1.043 | 0.0185 | 0.022 | -56.37
-8 | -1.025 | 0.01753 | 0.021 | -58.477
-7.5 | -0.991 | 0.01627 | 0.02 | -60.884
-7 | -0.947 | 0.01502 | 0.018 | -63.029
-6.5 | -0.901 | 0.01405 | 0.017 | -64.152
-6 | -0.841 | 0.0126 | 0.016 | -66.772
-5.5 | -0.777 | 0.01167 | 0.015 | -66.603
-5 | -0.711 | 0.00903 | 0.013 | -78.763
-4.5 | -0.643 | 0.00757 | 0.012 | -84.996
-4 | -0.573 | 0.00716 | 0.011 | -80.068
-3.5 | -0.503 | 0.00706 | 0.009 | -71.182
-3 | -0.432 | 0.00686 | 0.008 | -62.947
-2.5 | -0.36 | 0.00704 | 0.007 | -51.169
-2 | -0.289 | 0.00715 | 0.005 | -40.401
-1.5 | -0.217 | 0.00713 | 0.004 | -30.38
-1 | -0.144 | 0.00688 | 0.003 | -20.997
-0.5 | -0.072 | 0.00687 | 0.001 | -10.511
0 | 0 | 0.00667 | 0 | 0
0.5 | 0.073 | 0.00683 | -0.001 | 10.657
1 | 0.146 | 0.00684 | -0.003 | 21.291
1.5 | 0.218 | 0.00709 | -0.004 | 30.816
2 | 0.291 | 0.00711 | -0.005 | 40.989
2.5 | 0.363 | 0.00699 | -0.007 | 51.933
3 | 0.435 | 0.00716 | -0.008 | 60.779
3.5 | 0.507 | 0.00728 | -0.009 | 69.65
4 | 0.578 | 0.00736 | -0.011 | 78.538
4.5 | 0.649 | 0.00758 | -0.012 | 85.565
5 | 0.718 | 0.00887 | -0.013 | 80.913
5.5 | 0.785 | 0.01193 | -0.015 | 65.798
6 | 0.849 | 0.01274 | -0.016 | 66.684
6.5 | 0.91 | 0.01379 | -0.017 | 66.036
7 | 0.947 | 0.01469 | -0.018 | 64.461
7.5 | 0.991 | 0.01622 | -0.02 | 61.083
8 | 1.025 | 0.01743 | -0.021 | 58.819
8.5 | 1.042 | 0.01908 | -0.022 | 54.625
9 | 1.031 | 0.02055 | -0.023 | 50.143
9.5 | 0.943 | 0.02329 | -0.024 | 40.506
10 | 0.582 | 0.06942 | -0.014 | 8.39
10.5 | 0.703 | 0.03137 | -0.026 | 22.393
11 | 0.636 | 0.08319 | -0.014 | 7.646
11.5 | 0.664 | 0.08934 | -0.014 | 7.434
12 | 0.692 | 0.09494 | -0.015 | 7.291
12.5 | 0.722 | 0.10277 | -0.016 | 7.024
13 | 0.753 | 0.10664 | -0.018 | 7.066
13.5 | 0.781 | 0.11378 | -0.019 | 6.864
14 | 0.809 | 0.11668 | -0.02 | 6.938
14.5 | 0.838 | 0.1202 | -0.021 | 6.973
15 | 0.868 | 0.12237 | -0.022 | 7.096
15.5 | 0.899 | 0.12796 | -0.024 | 7.028
16 | 0.928 | 0.13349 | -0.024 | 6.952
16.5 | 0.959 | 0.14214 | -0.026 | 6.744
17 | 0.981 | 0.14326 | -0.025 | 6.851
17.5 | 1.01 | 0.15039 | -0.026 | 6.714
18 | 1.038 | 0.15464 | -0.027 | 6.713
18.5 | 1.066 | 0.15881 | -0.028 | 6.714
19 | 1.098 | 0.16285 | -0.029 | 6.744
19.5 | 1.13 | 0.16616 | -0.031 | 6.803
20 | 1.164 | 0.17121 | -0.033 | 6.797

## 64. Re 3M Mach 0.50 (2)
BIGFOIL.COM POLAR EXPORT
GA 37A018
GA 37A018 |  |  |  | Cl Max: | 1.0905 | at alpha= | 11.5 | deg
XFOIL ncrit=9 |  |  |  | L/D Max: | 80.7601 | at alpha= | 3.5 | deg
Re: | 3000000 |  |  | Cd Min: | 0.14303 | at alpha= | 16.5 | deg
Mach: | 0.5 |  |  | Cl=0 at alpha= | 0 | deg
|  |  |  | @ Cl=0.1, Cd= | 0.0054881
|  |  |  | @ Cl=0.4, Cd= | 0.0057248
|  |  |  | @ Cl=0.6, Cd= | 0.008452
alpha (deg) | Cl | Cd | Cm | Cl/Cd
-16.5 | -0.8316 | 0.14274 | -0.0174 | -5.826
-16 | -0.8606 | 0.12885 | -0.0257 | -6.6791
-15.5 | -0.8929 | 0.11527 | -0.0333 | -7.7462
-15 | -0.9273 | 0.10193 | -0.0405 | -9.0974
-14.5 | -0.9635 | 0.08913 | -0.047 | -10.8101
-14 | -0.9989 | 0.07723 | -0.0521 | -12.9341
-13.5 | -1.0274 | 0.0668 | -0.0556 | -15.3802
-13 | -1.0525 | 0.05748 | -0.0574 | -18.3107
-12.5 | -1.072 | 0.04932 | -0.0575 | -21.7356
-12 | -1.084 | 0.04231 | -0.0562 | -25.6204
-11.5 | -1.0892 | 0.03652 | -0.0535 | -29.8248
-11 | -1.0865 | 0.0317 | -0.0499 | -34.2744
-10.5 | -1.0738 | 0.02751 | -0.0465 | -39.0331
-10 | -1.0511 | 0.02404 | -0.0431 | -43.723
-9.5 | -1.0229 | 0.02102 | -0.0397 | -48.6632
-9 | -0.9863 | 0.01858 | -0.0366 | -53.084
-8.5 | -0.9458 | 0.01651 | -0.0335 | -57.2865
-8 | -0.9013 | 0.01483 | -0.0306 | -60.7755
-7.5 | -0.8561 | 0.01339 | -0.0274 | -63.9358
-7 | -0.8101 | 0.01218 | -0.024 | -66.5107
-6.5 | -0.7618 | 0.01121 | -0.0206 | -67.9572
-6 | -0.7126 | 0.0104 | -0.0171 | -68.5192
-5.5 | -0.6672 | 0.00974 | -0.0128 | -68.501
-5 | -0.6196 | 0.00888 | -0.0091 | -69.7748
-4.5 | -0.5737 | 0.00788 | -0.0053 | -72.8046
-4 | -0.5298 | 0.00676 | -0.0012 | -78.3728
-3.5 | -0.4781 | 0.00591 | 0.0017 | -80.8968
-3 | -0.4116 | 0.00574 | 0.002 | -71.7073
-2.5 | -0.3435 | 0.00565 | 0.002 | -60.7965
-2 | -0.2753 | 0.00556 | 0.0018 | -49.5144
-1.5 | -0.2067 | 0.00553 | 0.0015 | -37.3779
-1 | -0.1374 | 0.00551 | 0.001 | -24.9365
-0.5 | -0.0692 | 0.00547 | 0.0006 | -12.6508
0 | 0 | 0.00548 | 0 | 0
0.5 | 0.0692 | 0.00547 | -0.0006 | 12.6508
1 | 0.1374 | 0.00551 | -0.001 | 24.9365
1.5 | 0.2067 | 0.00553 | -0.0015 | 37.3779
2 | 0.2752 | 0.00556 | -0.0018 | 49.4964
2.5 | 0.3435 | 0.00565 | -0.002 | 60.7965
3 | 0.4115 | 0.00574 | -0.002 | 71.6899
3.5 | 0.4781 | 0.00592 | -0.0017 | 80.7601
4 | 0.5297 | 0.00677 | 0.0012 | 78.2422
4.5 | 0.5738 | 0.00788 | 0.0052 | 72.8173
5 | 0.6196 | 0.00888 | 0.0091 | 69.7748
5.5 | 0.6672 | 0.00974 | 0.0128 | 68.501
6 | 0.7127 | 0.01041 | 0.0171 | 68.463
6.5 | 0.762 | 0.01121 | 0.0206 | 67.975
7 | 0.8105 | 0.01218 | 0.0239 | 66.5435
7.5 | 0.8566 | 0.01339 | 0.0273 | 63.9731
8 | 0.9019 | 0.01483 | 0.0305 | 60.8159
8.5 | 0.9465 | 0.0165 | 0.0334 | 57.3636
9 | 0.9871 | 0.01858 | 0.0364 | 53.127
9.5 | 1.0239 | 0.02101 | 0.0395 | 48.7339
10 | 1.0525 | 0.02401 | 0.0429 | 43.8359
10.5 | 1.075 | 0.02751 | 0.0463 | 39.0767
11 | 1.0878 | 0.03171 | 0.0497 | 34.3046
11.5 | 1.0905 | 0.03654 | 0.0533 | 29.844
12 | 1.0854 | 0.04233 | 0.056 | 25.6414
12.5 | 1.0733 | 0.04936 | 0.0572 | 21.7443
13 | 1.0537 | 0.05755 | 0.0571 | 18.3093
13.5 | 1.0285 | 0.06691 | 0.0552 | 15.3714
14 | 1 | 0.07737 | 0.0517 | 12.9249
14.5 | 0.9644 | 0.08931 | 0.0465 | 10.7983
15 | 0.9282 | 0.10216 | 0.04 | 9.0857
15.5 | 0.8937 | 0.11552 | 0.0328 | 7.7363
16 | 0.8616 | 0.1291 | 0.0251 | 6.6739
16.5 | 0.8325 | 0.14303 | 0.0169 | 5.8205

## 65. Re 4M Mach 0.00 (1)
BIGFOIL.COM POLAR EXPORT
GA 37A018
GA 37A018 |  |  |  | Cl Max: | 1.386 | at alpha= | 15.5 | deg
JavaFoil+Calcfoil stall+Eppler ext transition |  |  |  | L/D Max: | 87.349 | at alpha= | 9.5 | deg
Re: | 4000000 |  |  | Cd Min: | 0.0061 | at alpha= | 0 | deg
Mach: | 0 |  |  | Cl=0 at alpha= | 0 | deg
|  |  |  | @ Cl=0.1, Cd= | 0.0062029
|  |  |  | @ Cl=0.4, Cd= | 0.0064792
|  |  |  | @ Cl=0.6, Cd= | 0.0073779
alpha (deg) | Cl | Cd | Cm | Cl/Cd
-20 | -1.25 | 0.06893 | 0.038 | -18.134
-19.5 | -1.278 | 0.06088 | 0.038 | -20.986
-19 | -1.301 | 0.05459 | 0.037 | -23.839
-18.5 | -1.327 | 0.04749 | 0.037 | -27.934
-18 | -1.342 | 0.04416 | 0.036 | -30.395
-17.5 | -1.357 | 0.04036 | 0.036 | -33.632
-17 | -1.369 | 0.03704 | 0.035 | -36.962
-16.5 | -1.378 | 0.03407 | 0.034 | -40.444
-16 | -1.384 | 0.03107 | 0.034 | -44.547
-15.5 | -1.386 | 0.02899 | 0.033 | -47.789
-15 | -1.384 | 0.02696 | 0.032 | -51.309
-14.5 | -1.379 | 0.02465 | 0.031 | -55.968
-14 | -1.37 | 0.02305 | 0.03 | -59.426
-13.5 | -1.356 | 0.02168 | 0.029 | -62.532
-13 | -1.339 | 0.02026 | 0.029 | -66.099
-12.5 | -1.319 | 0.01895 | 0.028 | -69.576
-12 | -1.293 | 0.01796 | 0.027 | -71.977
-11.5 | -1.264 | 0.01672 | 0.026 | -75.623
-11 | -1.231 | 0.01611 | 0.025 | -76.386
-10.5 | -1.201 | 0.01513 | 0.024 | -79.406
-10 | -1.161 | 0.01365 | 0.023 | -85.019
-9.5 | -1.114 | 0.013 | 0.022 | -85.748
-9 | -1.066 | 0.01246 | 0.021 | -85.573
-8.5 | -1.016 | 0.01228 | 0.02 | -82.683
-8 | -0.963 | 0.01229 | 0.018 | -78.353
-7.5 | -0.909 | 0.01154 | 0.017 | -78.773
-7 | -0.854 | 0.01141 | 0.016 | -74.837
-6.5 | -0.797 | 0.01045 | 0.015 | -76.247
-6 | -0.739 | 0.00995 | 0.014 | -74.264
-5.5 | -0.68 | 0.00893 | 0.013 | -76.143
-5 | -0.62 | 0.00785 | 0.012 | -78.999
-4.5 | -0.56 | 0.00682 | 0.011 | -82.066
-4 | -0.498 | 0.00636 | 0.009 | -78.382
-3.5 | -0.437 | 0.00657 | 0.008 | -66.486
-3 | -0.375 | 0.00649 | 0.007 | -57.716
-2.5 | -0.312 | 0.00653 | 0.006 | -47.822
-2 | -0.25 | 0.00645 | 0.005 | -38.841
-1.5 | -0.188 | 0.0065 | 0.004 | -28.877
-1 | -0.125 | 0.00627 | 0.002 | -19.968
-0.5 | -0.063 | 0.00618 | 0.001 | -10.133
0 | 0 | 0.0061 | 0 | 0
0.5 | 0.063 | 0.00615 | -0.001 | 10.256
1 | 0.126 | 0.00624 | -0.002 | 20.213
1.5 | 0.189 | 0.00647 | -0.004 | 29.241
2 | 0.252 | 0.00641 | -0.005 | 39.337
2.5 | 0.315 | 0.0065 | -0.006 | 48.445
3 | 0.377 | 0.00645 | -0.007 | 58.48
3.5 | 0.44 | 0.00653 | -0.008 | 67.388
4 | 0.502 | 0.00632 | -0.009 | 79.465
4.5 | 0.564 | 0.00677 | -0.011 | 83.237
5 | 0.625 | 0.0078 | -0.012 | 80.157
5.5 | 0.686 | 0.00887 | -0.013 | 77.28
6 | 0.745 | 0.00988 | -0.014 | 75.402
6.5 | 0.804 | 0.01038 | -0.015 | 77.446
7 | 0.861 | 0.01133 | -0.016 | 76.025
7.5 | 0.917 | 0.01146 | -0.017 | 80.079
8 | 0.972 | 0.0122 | -0.019 | 79.679
8.5 | 1.025 | 0.01219 | -0.02 | 84.118
9 | 1.076 | 0.01235 | -0.021 | 87.124
9.5 | 1.125 | 0.01288 | -0.022 | 87.349
10 | 1.172 | 0.01352 | -0.023 | 86.649
10.5 | 1.201 | 0.01513 | -0.024 | 79.406
11 | 1.231 | 0.01611 | -0.025 | 76.386
11.5 | 1.264 | 0.01672 | -0.026 | 75.623
12 | 1.293 | 0.01796 | -0.027 | 71.977
12.5 | 1.319 | 0.01895 | -0.027 | 69.576
13 | 1.339 | 0.02026 | -0.028 | 66.099
13.5 | 1.356 | 0.02168 | -0.029 | 62.532
14 | 1.37 | 0.02305 | -0.03 | 59.426
14.5 | 1.379 | 0.02465 | -0.031 | 55.968
15 | 1.384 | 0.02696 | -0.032 | 51.309
15.5 | 1.386 | 0.02899 | -0.033 | 47.789
16 | 1.384 | 0.03107 | -0.033 | 44.547
16.5 | 1.378 | 0.03407 | -0.034 | 40.444
17 | 1.369 | 0.03704 | -0.035 | 36.962
17.5 | 1.357 | 0.04036 | -0.035 | 33.632
18 | 1.342 | 0.04416 | -0.036 | 30.395
18.5 | 1.327 | 0.04749 | -0.037 | 27.934
19 | 1.301 | 0.05459 | -0.037 | 23.839
19.5 | 1.278 | 0.06088 | -0.037 | 20.986
20 | 1.25 | 0.06893 | -0.038 | 18.134

## 66. Re 4M Mach 0.00 (2)
BIGFOIL.COM POLAR EXPORT
GA 37A018
GA 37A018 |  |  |  | Cl Max: | 1.5517 | at alpha= | 19.5 | deg
XFOIL ncrit=9 |  |  |  | L/D Max: | 88.4929 | at alpha= | 9.5 | deg
Re: | 4000000 |  |  | Cd Min: | 0.05689 | at alpha= | 20 | deg
Mach: | 0 |  |  | Cl=0 at alpha= | 0 | deg
|  |  |  | @ Cl=0.1, Cd= | 0.0048117
|  |  |  | @ Cl=0.4, Cd= | 0.0052728
|  |  |  | @ Cl=0.6, Cd= | 0.0079143
alpha (deg) | Cl | Cd | Cm | Cl/Cd
-20 | -1.5462 | 0.05688 | -0.0288 | -27.1835
-19.5 | -1.5482 | 0.05125 | -0.0291 | -30.2088
-19 | -1.5432 | 0.04655 | -0.0291 | -33.1515
-18.5 | -1.5343 | 0.04233 | -0.0289 | -36.2462
-18 | -1.5212 | 0.03868 | -0.0285 | -39.3278
-17.5 | -1.5052 | 0.03539 | -0.0279 | -42.5318
-17 | -1.4874 | 0.03238 | -0.0271 | -45.9358
-16.5 | -1.4672 | 0.02964 | -0.0261 | -49.5007
-16 | -1.4445 | 0.02722 | -0.025 | -53.0676
-15.5 | -1.4192 | 0.02502 | -0.024 | -56.7226
-15 | -1.3918 | 0.02304 | -0.0228 | -60.408
-14.5 | -1.3654 | 0.02102 | -0.0214 | -64.9572
-14 | -1.3375 | 0.01919 | -0.0198 | -69.6978
-13.5 | -1.3058 | 0.01769 | -0.0184 | -73.8157
-13 | -1.2718 | 0.01641 | -0.0169 | -77.5015
-12.5 | -1.2359 | 0.01533 | -0.0153 | -80.6197
-12 | -1.1993 | 0.01443 | -0.0135 | -83.1116
-11.5 | -1.1641 | 0.01363 | -0.0112 | -85.4072
-11 | -1.1242 | 0.01297 | -0.0094 | -86.6769
-10.5 | -1.0835 | 0.01233 | -0.0076 | -87.8751
-10 | -1.0414 | 0.01178 | -0.0059 | -88.4041
-9.5 | -0.998 | 0.01128 | -0.0042 | -88.4752
-9 | -0.9503 | 0.01082 | -0.0034 | -87.8281
-8.5 | -0.9015 | 0.01038 | -0.0027 | -86.8497
-8 | -0.852 | 0.00995 | -0.002 | -85.6281
-7.5 | -0.8017 | 0.00952 | -0.0015 | -84.2122
-7 | -0.7504 | 0.00913 | -0.0012 | -82.1906
-6.5 | -0.6992 | 0.00873 | -0.0008 | -80.0916
-6 | -0.6473 | 0.00833 | -0.0005 | -77.7071
-5.5 | -0.5963 | 0.00787 | 0 | -75.7687
-4.5 | -0.4983 | 0.00662 | 0.0016 | -75.2719
-4 | -0.4501 | 0.00594 | 0.0026 | -75.7744
-3.5 | -0.4019 | 0.00529 | 0.0036 | -75.9735
-3 | -0.3463 | 0.00507 | 0.0034 | -68.3037
-2.5 | -0.2892 | 0.005 | 0.003 | -57.84
-2 | -0.2322 | 0.00488 | 0.0025 | -47.582
-1.5 | -0.1743 | 0.00485 | 0.0019 | -35.9381
-1 | -0.116 | 0.00482 | 0.0012 | -24.0664
-0.5 | -0.0583 | 0.00479 | 0.0007 | -12.1712
0 | 0 | 0.00475 | 0 | 0
0.5 | 0.0583 | 0.00479 | -0.0007 | 12.1712
1 | 0.116 | 0.00482 | -0.0012 | 24.0664
1.5 | 0.1743 | 0.00485 | -0.0019 | 35.9381
2 | 0.2321 | 0.00488 | -0.0025 | 47.5615
2.5 | 0.2892 | 0.005 | -0.003 | 57.84
3 | 0.3464 | 0.00507 | -0.0035 | 68.3235
3.5 | 0.4019 | 0.00528 | -0.0036 | 76.1174
4 | 0.45 | 0.00594 | -0.0026 | 75.7576
4.5 | 0.4983 | 0.00662 | -0.0016 | 75.2719
5 | 0.5469 | 0.0073 | -0.0007 | 74.9178
5.5 | 0.5961 | 0.00788 | 0 | 75.6472
6 | 0.6473 | 0.00833 | 0.0005 | 77.7071
6.5 | 0.6992 | 0.00873 | 0.0008 | 80.0916
7 | 0.7504 | 0.00913 | 0.0012 | 82.1906
7.5 | 0.8018 | 0.00952 | 0.0015 | 84.2227
8 | 0.8521 | 0.00995 | 0.002 | 85.6382
8.5 | 0.9017 | 0.01038 | 0.0026 | 86.869
9 | 0.9504 | 0.01082 | 0.0033 | 87.8373
9.5 | 0.9982 | 0.01128 | 0.0042 | 88.4929
10 | 1.0417 | 0.01178 | 0.0058 | 88.4295
10.5 | 1.0838 | 0.01233 | 0.0076 | 87.8994
11 | 1.1247 | 0.01297 | 0.0093 | 86.7155
11.5 | 1.1647 | 0.01363 | 0.011 | 85.4512
12 | 1.2001 | 0.01443 | 0.0133 | 83.167
12.5 | 1.2366 | 0.01532 | 0.0152 | 80.718
13 | 1.2728 | 0.0164 | 0.0167 | 77.6098
13.5 | 1.3068 | 0.01767 | 0.0182 | 73.9559
14 | 1.3386 | 0.01918 | 0.0196 | 69.7914
14.5 | 1.3668 | 0.02099 | 0.0212 | 65.1167
15 | 1.3935 | 0.023 | 0.0226 | 60.587
15.5 | 1.4211 | 0.02498 | 0.0237 | 56.8895
16 | 1.4467 | 0.02717 | 0.0247 | 53.2462
16.5 | 1.4696 | 0.02959 | 0.0258 | 49.6654
17 | 1.4901 | 0.0323 | 0.0267 | 46.1331
17.5 | 1.5081 | 0.03531 | 0.0274 | 42.7103
18 | 1.5242 | 0.03861 | 0.028 | 39.4768
18.5 | 1.5376 | 0.04223 | 0.0285 | 36.4101
19 | 1.5467 | 0.04644 | 0.0286 | 33.3053
19.5 | 1.5517 | 0.05117 | 0.0286 | 30.3244
20 | 1.5488 | 0.05689 | 0.0283 | 27.2245

## 67. Re 4M Mach 0.10 (1)
BIGFOIL.COM POLAR EXPORT
GA 37A018
GA 37A018 |  |  |  | Cl Max: | 1.368 | at alpha= | 15 | deg
JavaFoil+Calcfoil stall+Eppler ext transition |  |  |  | L/D Max: | 86.817 | at alpha= | 9.5 | deg
Re: | 4000000 |  |  | Cd Min: | 0.00613 | at alpha= | 0.5 | deg
Mach: | 0.1 |  |  | Cl=0 at alpha= | 0 | deg
|  |  |  | @ Cl=0.1, Cd= | 0.0062109
|  |  |  | @ Cl=0.4, Cd= | 0.0065267
|  |  |  | @ Cl=0.6, Cd= | 0.0073664
alpha (deg) | Cl | Cd | Cm | Cl/Cd
-20 | -1.189 | 0.07651 | 0.037 | -15.544
-19.5 | -1.221 | 0.06734 | 0.037 | -18.137
-19 | -1.252 | 0.05898 | 0.037 | -21.225
-18.5 | -1.281 | 0.05132 | 0.037 | -24.955
-18 | -1.303 | 0.04669 | 0.036 | -27.901
-17.5 | -1.323 | 0.04239 | 0.036 | -31.205
-17 | -1.339 | 0.03871 | 0.035 | -34.587
-16.5 | -1.352 | 0.03542 | 0.034 | -38.172
-16 | -1.361 | 0.03243 | 0.034 | -41.976
-15.5 | -1.367 | 0.02971 | 0.033 | -46.018
-15 | -1.368 | 0.02773 | 0.032 | -49.337
-14.5 | -1.367 | 0.02527 | 0.031 | -54.11
-14 | -1.359 | 0.02382 | 0.03 | -57.056
-13.5 | -1.349 | 0.02215 | 0.03 | -60.88
-13 | -1.334 | 0.02074 | 0.029 | -64.291
-12.5 | -1.315 | 0.01941 | 0.028 | -67.733
-12 | -1.291 | 0.01824 | 0.027 | -70.784
-11.5 | -1.264 | 0.01701 | 0.026 | -74.29
-11 | -1.231 | 0.01642 | 0.025 | -74.974
-10.5 | -1.197 | 0.01546 | 0.024 | -77.439
-10 | -1.164 | 0.01378 | 0.023 | -84.409
-9.5 | -1.118 | 0.01312 | 0.022 | -85.213
-9 | -1.07 | 0.0126 | 0.021 | -84.883
-8.5 | -1.02 | 0.01236 | 0.02 | -82.506
-8 | -0.967 | 0.01196 | 0.019 | -80.841
-7.5 | -0.913 | 0.01162 | 0.017 | -78.57
-7 | -0.857 | 0.01148 | 0.016 | -74.662
-6.5 | -0.801 | 0.01049 | 0.015 | -76.319
-6 | -0.742 | 0.00998 | 0.014 | -74.345
-5.5 | -0.683 | 0.00898 | 0.013 | -76.081
-5 | -0.623 | 0.00788 | 0.012 | -79.075
-4.5 | -0.562 | 0.00687 | 0.011 | -81.842
-4 | -0.501 | 0.00641 | 0.009 | -78.147
-3.5 | -0.439 | 0.00654 | 0.008 | -67.084
-3 | -0.376 | 0.00658 | 0.007 | -57.238
-2.5 | -0.314 | 0.00649 | 0.006 | -48.341
-2 | -0.252 | 0.00649 | 0.005 | -38.793
-1.5 | -0.189 | 0.00647 | 0.004 | -29.185
-1 | -0.126 | 0.0063 | 0.002 | -19.975
-0.5 | -0.063 | 0.00616 | 0.001 | -10.211
0 | 0 | 0.00618 | 0 | 0
0.5 | 0.063 | 0.00613 | -0.001 | 10.337
1 | 0.127 | 0.00627 | -0.002 | 20.222
1.5 | 0.19 | 0.00643 | -0.004 | 29.554
2 | 0.254 | 0.00645 | -0.005 | 39.294
2.5 | 0.316 | 0.00646 | -0.006 | 48.973
3 | 0.379 | 0.00654 | -0.007 | 58.003
3.5 | 0.442 | 0.0065 | -0.008 | 67.997
4 | 0.505 | 0.00637 | -0.009 | 79.239
4.5 | 0.567 | 0.00682 | -0.011 | 83.023
5 | 0.628 | 0.00783 | -0.012 | 80.233
5.5 | 0.689 | 0.00892 | -0.013 | 77.213
6 | 0.749 | 0.00992 | -0.014 | 75.483
6.5 | 0.808 | 0.01042 | -0.015 | 77.518
7 | 0.865 | 0.01141 | -0.016 | 75.858
7.5 | 0.921 | 0.01154 | -0.017 | 79.868
8 | 0.976 | 0.01187 | -0.019 | 82.209
8.5 | 1.029 | 0.01226 | -0.02 | 83.934
9 | 1.08 | 0.01249 | -0.021 | 86.432
9.5 | 1.129 | 0.013 | -0.022 | 86.817
10 | 1.175 | 0.01366 | -0.023 | 86.039
10.5 | 1.197 | 0.01546 | -0.024 | 77.439
11 | 1.231 | 0.01642 | -0.025 | 74.974
11.5 | 1.264 | 0.01701 | -0.026 | 74.29
12 | 1.291 | 0.01824 | -0.027 | 70.784
12.5 | 1.315 | 0.01941 | -0.028 | 67.733
13 | 1.334 | 0.02074 | -0.028 | 64.291
13.5 | 1.349 | 0.02215 | -0.029 | 60.88
14 | 1.359 | 0.02382 | -0.03 | 57.056
14.5 | 1.367 | 0.02527 | -0.031 | 54.11
15 | 1.368 | 0.02773 | -0.032 | 49.337
15.5 | 1.367 | 0.02971 | -0.033 | 46.018
16 | 1.361 | 0.03243 | -0.033 | 41.976
16.5 | 1.352 | 0.03542 | -0.034 | 38.172
17 | 1.339 | 0.03871 | -0.035 | 34.587
17.5 | 1.323 | 0.04239 | -0.035 | 31.205
18 | 1.303 | 0.04669 | -0.036 | 27.901
18.5 | 1.281 | 0.05132 | -0.037 | 24.955
19 | 1.252 | 0.05898 | -0.037 | 21.225
19.5 | 1.221 | 0.06734 | -0.037 | 18.137
20 | 1.189 | 0.07651 | -0.037 | 15.544

## 68. Re 4M Mach 0.10 (2)
BIGFOIL.COM POLAR EXPORT
GA 37A018
GA 37A018 |  |  |  | Cl Max: | 1.534 | at alpha= | 19 | deg
XFOIL ncrit=9 |  |  |  | L/D Max: | 87.8177 | at alpha= | 9.5 | deg
Re: | 4000000 |  |  | Cd Min: | 0.06105 | at alpha= | -20 | deg
Mach: | 0.1 |  |  | Cl=0 at alpha= | 0 | deg
|  |  |  | @ Cl=0.1, Cd= | 0.0048185
|  |  |  | @ Cl=0.4, Cd= | 0.0052827
|  |  |  | @ Cl=0.6, Cd= | 0.0079273
alpha (deg) | Cl | Cd | Cm | Cl/Cd
-20 | -1.5278 | 0.06105 | -0.0302 | -25.0254
-19.5 | -1.5304 | 0.05511 | -0.0309 | -27.7699
-19 | -1.5306 | 0.0497 | -0.031 | -30.7968
-18.5 | -1.5253 | 0.04495 | -0.0309 | -33.9333
-18 | -1.5143 | 0.04095 | -0.0305 | -36.9792
-17.5 | -1.5001 | 0.03735 | -0.0299 | -40.1633
-17 | -1.4838 | 0.03405 | -0.0291 | -43.5771
-16.5 | -1.4645 | 0.03114 | -0.0282 | -47.0295
-16 | -1.4428 | 0.02851 | -0.0271 | -50.6068
-15.5 | -1.4191 | 0.02611 | -0.0259 | -54.3508
-15 | -1.3925 | 0.02397 | -0.0247 | -58.0935
-14.5 | -1.364 | 0.02203 | -0.0234 | -61.9156
-14 | -1.3382 | 0.01995 | -0.0217 | -67.0777
-13.5 | -1.3073 | 0.0183 | -0.0202 | -71.4372
-13 | -1.2741 | 0.0169 | -0.0186 | -75.3905
-12.5 | -1.2385 | 0.01572 | -0.017 | -78.785
-12 | -1.2009 | 0.01481 | -0.0152 | -81.0871
-11.5 | -1.1666 | 0.01391 | -0.0128 | -83.8677
-11 | -1.1274 | 0.01318 | -0.0108 | -85.5387
-10.5 | -1.0862 | 0.01252 | -0.009 | -86.7572
-10 | -1.0442 | 0.0119 | -0.0072 | -87.7479
-9.5 | -1.0019 | 0.01141 | -0.0052 | -87.8089
-9 | -0.9543 | 0.01093 | -0.0042 | -87.3102
-8.5 | -0.9057 | 0.01047 | -0.0033 | -86.5043
-8 | -0.856 | 0.01004 | -0.0026 | -85.259
-7.5 | -0.8055 | 0.00959 | -0.002 | -83.9937
-7 | -0.7542 | 0.00918 | -0.0016 | -82.1569
-6 | -0.6504 | 0.00839 | -0.0008 | -77.5209
-5.5 | -0.5992 | 0.00791 | -0.0003 | -75.7522
-5 | -0.5497 | 0.00734 | 0.0005 | -74.891
-4.5 | -0.5008 | 0.00667 | 0.0015 | -75.0825
-4 | -0.4526 | 0.00596 | 0.0025 | -75.9396
-3.5 | -0.4043 | 0.0053 | 0.0036 | -76.283
-3 | -0.3485 | 0.00509 | 0.0034 | -68.4676
-2.5 | -0.2909 | 0.00501 | 0.0029 | -58.0639
-2 | -0.2336 | 0.00489 | 0.0025 | -47.771
-1.5 | -0.1753 | 0.00486 | 0.0019 | -36.07
-1 | -0.1167 | 0.00483 | 0.0012 | -24.1615
-0.5 | -0.0587 | 0.00479 | 0.0007 | -12.2547
0 | 0 | 0.00476 | 0 | 0
0.5 | 0.0587 | 0.00479 | -0.0007 | 12.2547
1 | 0.1167 | 0.00483 | -0.0012 | 24.1615
1.5 | 0.1753 | 0.00486 | -0.0019 | 36.07
2 | 0.2336 | 0.00489 | -0.0025 | 47.771
2.5 | 0.2909 | 0.00501 | -0.0029 | 58.0639
3 | 0.3485 | 0.00508 | -0.0034 | 68.6024
3.5 | 0.4044 | 0.0053 | -0.0036 | 76.3019
4 | 0.4525 | 0.00597 | -0.0025 | 75.7956
4.5 | 0.5008 | 0.00666 | -0.0015 | 75.1952
5 | 0.5497 | 0.00733 | -0.0005 | 74.9932
5.5 | 0.5992 | 0.00792 | 0.0003 | 75.6566
6 | 0.6505 | 0.00839 | 0.0008 | 77.5328
7 | 0.7543 | 0.00918 | 0.0016 | 82.1678
7.5 | 0.8056 | 0.00959 | 0.002 | 84.0042
8 | 0.8561 | 0.01004 | 0.0026 | 85.2689
8.5 | 0.9059 | 0.01047 | 0.0033 | 86.5234
9 | 0.9544 | 0.01093 | 0.0042 | 87.3193
9.5 | 1.002 | 0.01141 | 0.0052 | 87.8177
10 | 1.0445 | 0.0119 | 0.0072 | 87.7731
10.5 | 1.0866 | 0.01253 | 0.009 | 86.7199
11 | 1.1279 | 0.01317 | 0.0107 | 85.6416
11.5 | 1.1672 | 0.0139 | 0.0126 | 83.9712
12 | 1.2017 | 0.01481 | 0.0151 | 81.1411
12.5 | 1.2393 | 0.01571 | 0.0168 | 78.8861
13 | 1.2751 | 0.01688 | 0.0184 | 75.5391
13.5 | 1.3085 | 0.01829 | 0.02 | 71.5418
14 | 1.3393 | 0.01994 | 0.0215 | 67.1665
14.5 | 1.3655 | 0.022 | 0.0232 | 62.0682
15 | 1.3943 | 0.02394 | 0.0244 | 58.2414
15.5 | 1.4212 | 0.02607 | 0.0256 | 54.5148
16 | 1.4452 | 0.02846 | 0.0267 | 50.78
16.5 | 1.4669 | 0.03108 | 0.0278 | 47.1976
17 | 1.4867 | 0.03397 | 0.0287 | 43.7651
17.5 | 1.5031 | 0.03726 | 0.0295 | 40.3408
18 | 1.5174 | 0.04088 | 0.03 | 37.1184
18.5 | 1.5286 | 0.04486 | 0.0304 | 34.0749
19 | 1.534 | 0.04962 | 0.0305 | 30.915
19.5 | 1.5336 | 0.05506 | 0.0303 | 27.8533
20 | 1.5324 | 0.06085 | 0.0297 | 25.1832

## 69. Re 4M Mach 0.25 (1)
BIGFOIL.COM POLAR EXPORT
GA 37A018
GA 37A018 |  |  |  | Cl Max: | 1.285 | at alpha= | 13 | deg
JavaFoil+Calcfoil stall+Eppler ext transition |  |  |  | L/D Max: | 84.013 | at alpha= | 9 | deg
Re: | 4000000 |  |  | Cd Min: | 0.00617 | at alpha= | 0 | deg
Mach: | 0.25 |  |  | Cl=0 at alpha= | 0 | deg
|  |  |  | @ Cl=0.1, Cd= | 0.0062292
|  |  |  | @ Cl=0.4, Cd= | 0.0065906
|  |  |  | @ Cl=0.6, Cd= | 0.0072614
alpha (deg) | Cl | Cd | Cm | Cl/Cd
-18 | -0.909 | 0.11368 | 0.029 | -7.995
-17.5 | -0.992 | 0.08142 | 0.033 | -12.184
-17 | -1.067 | 0.05962 | 0.034 | -17.895
-16.5 | -1.124 | 0.0488 | 0.034 | -23.022
-16 | -1.17 | 0.04181 | 0.034 | -27.979
-15.5 | -1.207 | 0.03682 | 0.033 | -32.798
-15 | -1.237 | 0.03317 | 0.032 | -37.294
-14.5 | -1.259 | 0.03027 | 0.032 | -41.604
-14 | -1.275 | 0.02778 | 0.031 | -45.884
-13.5 | -1.283 | 0.02542 | 0.03 | -50.485
-13 | -1.285 | 0.02328 | 0.029 | -55.211
-12.5 | -1.281 | 0.02165 | 0.028 | -59.153
-12 | -1.27 | 0.02016 | 0.027 | -63.009
-11.5 | -1.253 | 0.01865 | 0.026 | -67.167
-11 | -1.228 | 0.01778 | 0.025 | -69.079
-10.5 | -1.198 | 0.0168 | 0.024 | -71.305
-10 | -1.164 | 0.01539 | 0.023 | -75.646
-9.5 | -1.134 | 0.01381 | 0.023 | -82.113
-9 | -1.088 | 0.01319 | 0.021 | -82.487
-8.5 | -1.039 | 0.01305 | 0.02 | -79.621
-8 | -0.988 | 0.01296 | 0.019 | -76.233
-7.5 | -0.934 | 0.01209 | 0.018 | -77.238
-7 | -0.878 | 0.01187 | 0.017 | -74.006
-6.5 | -0.82 | 0.01087 | 0.016 | -75.497
-6 | -0.761 | 0.01031 | 0.014 | -73.869
-5.5 | -0.701 | 0.01005 | 0.013 | -69.771
-5 | -0.64 | 0.00815 | 0.012 | -78.493
-4.5 | -0.577 | 0.00692 | 0.011 | -83.482
-4 | -0.514 | 0.00649 | 0.01 | -79.261
-3.5 | -0.451 | 0.00658 | 0.008 | -68.503
-3 | -0.387 | 0.00664 | 0.007 | -58.232
-2.5 | -0.323 | 0.00658 | 0.006 | -49.048
-2 | -0.259 | 0.0066 | 0.005 | -39.184
-1.5 | -0.194 | 0.00651 | 0.004 | -29.802
-1 | -0.129 | 0.00632 | 0.002 | -20.47
-0.5 | -0.065 | 0.0062 | 0.001 | -10.428
0 | 0 | 0.00617 | 0 | 0
0.5 | 0.065 | 0.00617 | -0.001 | 10.559
1 | 0.13 | 0.00628 | -0.002 | 20.73
1.5 | 0.195 | 0.00647 | -0.004 | 30.192
2 | 0.261 | 0.00656 | -0.005 | 39.701
2.5 | 0.325 | 0.00654 | -0.006 | 49.709
3 | 0.39 | 0.0066 | -0.007 | 59.03
3.5 | 0.454 | 0.00654 | -0.008 | 69.474
4 | 0.518 | 0.00645 | -0.01 | 80.396
4.5 | 0.582 | 0.00693 | -0.011 | 83.916
5 | 0.645 | 0.00809 | -0.012 | 79.673
5.5 | 0.707 | 0.00998 | -0.013 | 70.827
6 | 0.768 | 0.01046 | -0.014 | 73.421
6.5 | 0.828 | 0.01079 | -0.016 | 76.709
7 | 0.886 | 0.01178 | -0.017 | 75.204
7.5 | 0.943 | 0.012 | -0.018 | 78.538
8 | 0.997 | 0.01286 | -0.019 | 77.538
8.5 | 1.049 | 0.01295 | -0.02 | 81.03
9 | 1.099 | 0.01308 | -0.021 | 84.013
9.5 | 1.145 | 0.01369 | -0.023 | 83.674
10 | 1.164 | 0.01539 | -0.023 | 75.646
10.5 | 1.198 | 0.0168 | -0.024 | 71.305
11 | 1.228 | 0.01778 | -0.025 | 69.079
11.5 | 1.253 | 0.01865 | -0.026 | 67.167
12 | 1.27 | 0.02016 | -0.027 | 63.009
12.5 | 1.281 | 0.02165 | -0.028 | 59.153
13 | 1.285 | 0.02328 | -0.029 | 55.211
13.5 | 1.283 | 0.02542 | -0.03 | 50.485
14 | 1.275 | 0.02778 | -0.031 | 45.884
14.5 | 1.259 | 0.03027 | -0.032 | 41.604
15 | 1.237 | 0.03317 | -0.032 | 37.294
15.5 | 1.207 | 0.03682 | -0.033 | 32.798
16 | 1.17 | 0.04181 | -0.033 | 27.979
16.5 | 1.124 | 0.0488 | -0.034 | 23.022
17 | 1.07 | 0.05799 | -0.034 | 18.453
17.5 | 0.992 | 0.08161 | -0.032 | 12.153
18 | 0.909 | 0.1135 | -0.029 | 8.011

## 70. Re 4M Mach 0.25 (2)
BIGFOIL.COM POLAR EXPORT
GA 37A018
GA 37A018 |  |  |  | Cl Max: | 1.4551 | at alpha= | 17.5 | deg
XFOIL ncrit=9 |  |  |  | L/D Max: | 84.7731 | at alpha= | 9 | deg
Re: | 4000000 |  |  | Cd Min: | 0.08811 | at alpha= | -20 | deg
Mach: | 0.25 |  |  | Cl=0 at alpha= | 0 | deg
|  |  |  | @ Cl=0.1, Cd= | 0.0048726
|  |  |  | @ Cl=0.4, Cd= | 0.0053049
|  |  |  | @ Cl=0.6, Cd= | 0.0080016
alpha (deg) | Cl | Cd | Cm | Cl/Cd
-20 | -1.3972 | 0.08811 | -0.0325 | -15.8575
-19.5 | -1.4137 | 0.07939 | -0.0352 | -17.807
-19 | -1.4253 | 0.07152 | -0.0372 | -19.9287
-18.5 | -1.4375 | 0.06388 | -0.0386 | -22.5031
-18 | -1.45 | 0.05652 | -0.0394 | -25.6546
-17.5 | -1.4522 | 0.05051 | -0.0395 | -28.7507
-17 | -1.4467 | 0.04541 | -0.0392 | -31.8586
-16.5 | -1.4363 | 0.04097 | -0.0385 | -35.0574
-16 | -1.422 | 0.037 | -0.0375 | -38.4324
-15.5 | -1.4046 | 0.03349 | -0.0363 | -41.9409
-15 | -1.3849 | 0.03027 | -0.0348 | -45.7516
-14.5 | -1.3618 | 0.02748 | -0.0332 | -49.556
-14 | -1.3356 | 0.02494 | -0.0316 | -53.5525
-13.5 | -1.3085 | 0.02257 | -0.0297 | -57.9752
-13 | -1.2812 | 0.02028 | -0.0277 | -63.1755
-12.5 | -1.2485 | 0.01845 | -0.0258 | -67.6694
-12 | -1.2132 | 0.01701 | -0.0237 | -71.3228
-11.5 | -1.1772 | 0.01585 | -0.0212 | -74.2713
-11 | -1.1406 | 0.01465 | -0.0189 | -77.8567
-10.5 | -1.101 | 0.01367 | -0.0166 | -80.5413
-9.5 | -1.0161 | 0.01211 | -0.0121 | -83.9059
-9 | -0.9713 | 0.01146 | -0.01 | -84.7557
-8.5 | -0.9266 | 0.01096 | -0.0076 | -84.5438
-8 | -0.8768 | 0.01046 | -0.0063 | -83.8241
-7.5 | -0.826 | 0.00998 | -0.0051 | -82.7655
-7 | -0.7737 | 0.00953 | -0.0042 | -81.1857
-6.5 | -0.7213 | 0.00907 | -0.0033 | -79.5259
-6 | -0.6682 | 0.00865 | -0.0026 | -77.2486
-5.5 | -0.6151 | 0.00818 | -0.0018 | -75.1956
-5 | -0.5646 | 0.00756 | -0.0007 | -74.6825
-4 | -0.4658 | 0.00614 | 0.0018 | -75.8632
-3.5 | -0.4177 | 0.00537 | 0.0034 | -77.784
-3 | -0.3604 | 0.00516 | 0.0033 | -69.845
-2.5 | -0.3006 | 0.00507 | 0.0028 | -59.2899
-2 | -0.2417 | 0.00497 | 0.0025 | -48.6318
-1.5 | -0.1809 | 0.00492 | 0.0018 | -36.7683
-1 | -0.1211 | 0.00489 | 0.0013 | -24.7648
-0.5 | -0.0606 | 0.00484 | 0.0007 | -12.5207
0 | 0 | 0.00485 | 0 | 0
0.5 | 0.0606 | 0.00484 | -0.0007 | 12.5207
1 | 0.1211 | 0.00489 | -0.0013 | 24.7648
1.5 | 0.1809 | 0.00492 | -0.0018 | 36.7683
2 | 0.2416 | 0.00497 | -0.0025 | 48.6117
2.5 | 0.3006 | 0.00507 | -0.0028 | 59.2899
3 | 0.3604 | 0.00516 | -0.0033 | 69.845
3.5 | 0.4178 | 0.00537 | -0.0034 | 77.8026
4 | 0.4658 | 0.00614 | -0.0018 | 75.8632
4.5 | 0.5152 | 0.00688 | -0.0005 | 74.8837
5 | 0.5646 | 0.00756 | 0.0007 | 74.6825
5.5 | 0.6151 | 0.00819 | 0.0019 | 75.1038
6 | 0.6682 | 0.00865 | 0.0026 | 77.2486
6.5 | 0.7213 | 0.00907 | 0.0033 | 79.5259
7 | 0.7738 | 0.00953 | 0.0042 | 81.1962
7.5 | 0.8261 | 0.00998 | 0.0051 | 82.7756
8 | 0.877 | 0.01046 | 0.0062 | 83.8432
8.5 | 0.9267 | 0.01096 | 0.0076 | 84.5529
9 | 0.9715 | 0.01146 | 0.0099 | 84.7731
9.5 | 1.0165 | 0.01211 | 0.012 | 83.9389
10.5 | 1.1016 | 0.01367 | 0.0165 | 80.5852
11 | 1.1414 | 0.01465 | 0.0187 | 77.9113
11.5 | 1.1782 | 0.01584 | 0.0211 | 74.3813
12 | 1.2144 | 0.017 | 0.0235 | 71.4353
12.5 | 1.2496 | 0.01843 | 0.0256 | 67.8025
13 | 1.2825 | 0.02026 | 0.0275 | 63.3021
13.5 | 1.3098 | 0.02256 | 0.0295 | 58.0585
14 | 1.3374 | 0.0249 | 0.0313 | 53.7108
14.5 | 1.3638 | 0.02744 | 0.0329 | 49.7012
15 | 1.387 | 0.03023 | 0.0345 | 45.8816
15.5 | 1.4071 | 0.03344 | 0.0359 | 42.0783
16 | 1.4247 | 0.03694 | 0.0372 | 38.5679
16.5 | 1.4393 | 0.0409 | 0.0381 | 35.1907
17 | 1.4498 | 0.04534 | 0.0388 | 31.9762
17.5 | 1.4551 | 0.05048 | 0.0391 | 28.8253
18 | 1.4524 | 0.05654 | 0.039 | 25.688
18.5 | 1.4391 | 0.06402 | 0.0381 | 22.4789
19 | 1.4295 | 0.07139 | 0.0367 | 20.0238
19.5 | 1.4174 | 0.07932 | 0.0347 | 17.8694
20 | 1.4009 | 0.08806 | 0.032 | 15.9085

## 71. Re 4M Mach 0.50 (1)
BIGFOIL.COM POLAR EXPORT
GA 37A018
GA 37A018 |  |  |  | Cl Max: | 1.168 | at alpha= | 20 | deg
JavaFoil+Calcfoil stall+Eppler ext transition |  |  |  | L/D Max: | 79.127 | at alpha= | 4 | deg
Re: | 4000000 |  |  | Cd Min: | 0.00642 | at alpha= | 0 | deg
Mach: | 0.5 |  |  | Cl=0 at alpha= | 0 | deg
|  |  |  | @ Cl=0.1, Cd= | 0.0065763
|  |  |  | @ Cl=0.4, Cd= | 0.0068128
|  |  |  | @ Cl=0.6, Cd= | 0.0077004
alpha (deg) | Cl | Cd | Cm | Cl/Cd
-20 | -1.167 | 0.16398 | 0.034 | -7.117
-19.5 | -1.137 | 0.15727 | 0.033 | -7.227
-19 | -1.101 | 0.1573 | 0.03 | -6.998
-18.5 | -1.07 | 0.15233 | 0.029 | -7.024
-18 | -1.039 | 0.14916 | 0.027 | -6.965
-17.5 | -1.011 | 0.14251 | 0.026 | -7.092
-17 | -0.982 | 0.13875 | 0.026 | -7.08
-16.5 | -0.96 | 0.13718 | 0.026 | -7
-16 | -0.931 | 0.13076 | 0.025 | -7.12
-15.5 | -0.901 | 0.12359 | 0.024 | -7.288
-15 | -0.87 | 0.12053 | 0.023 | -7.216
-14.5 | -0.839 | 0.1156 | 0.021 | -7.254
-14 | -0.81 | 0.11155 | 0.02 | -7.261
-13.5 | -0.781 | 0.10692 | 0.019 | -7.308
-13 | -0.755 | 0.10225 | 0.019 | -7.384
-12.5 | -0.724 | 0.09707 | 0.018 | -7.461
-12 | -0.693 | 0.09482 | 0.015 | -7.304
-11.5 | -0.664 | 0.08444 | 0.015 | -7.868
-11 | -0.638 | 0.08044 | 0.015 | -7.93
-10.5 | -0.712 | 0.02756 | 0.026 | -25.835
-10 | -0.647 | 0.03693 | 0.023 | -17.53
-9.5 | -0.947 | 0.02192 | 0.024 | -43.177
-9 | -1.034 | 0.01941 | 0.023 | -53.278
-8.5 | -1.046 | 0.01748 | 0.022 | -59.823
-8 | -1.028 | 0.01614 | 0.021 | -63.693
-7.5 | -0.994 | 0.01549 | 0.02 | -64.132
-7 | -0.957 | 0.01353 | 0.019 | -70.736
-6.5 | -0.901 | 0.01309 | 0.017 | -68.885
-6 | -0.841 | 0.01203 | 0.016 | -69.913
-5.5 | -0.777 | 0.01143 | 0.015 | -68.046
-5 | -0.711 | 0.01065 | 0.013 | -66.736
-4.5 | -0.643 | 0.00858 | 0.012 | -74.972
-4 | -0.573 | 0.00717 | 0.011 | -79.972
-3.5 | -0.503 | 0.00678 | 0.009 | -74.117
-3 | -0.432 | 0.00662 | 0.008 | -65.202
-2.5 | -0.36 | 0.00675 | 0.007 | -53.347
-2 | -0.289 | 0.00686 | 0.005 | -42.122
-1.5 | -0.217 | 0.00684 | 0.004 | -31.68
-1 | -0.145 | 0.00661 | 0.003 | -21.865
-0.5 | -0.072 | 0.00662 | 0.001 | -10.921
0 | 0 | 0.00642 | 0 | 0
0.5 | 0.073 | 0.00658 | -0.001 | 11.073
1 | 0.146 | 0.00657 | -0.003 | 22.172
1.5 | 0.218 | 0.0068 | -0.004 | 32.137
2 | 0.291 | 0.00682 | -0.005 | 42.738
2.5 | 0.363 | 0.00671 | -0.007 | 54.148
3 | 0.435 | 0.00691 | -0.008 | 62.972
3.5 | 0.507 | 0.00699 | -0.009 | 72.555
4 | 0.578 | 0.00731 | -0.011 | 79.127
4.5 | 0.649 | 0.00857 | -0.012 | 75.664
5 | 0.718 | 0.0104 | -0.013 | 69.04
5.5 | 0.785 | 0.01163 | -0.015 | 67.5
6 | 0.849 | 0.01218 | -0.016 | 69.713
6.5 | 0.91 | 0.01318 | -0.017 | 69.055
7 | 0.967 | 0.01374 | -0.019 | 70.366
7.5 | 0.994 | 0.0151 | -0.02 | 65.815
8 | 1.028 | 0.01627 | -0.021 | 63.184
8.5 | 1.046 | 0.01777 | -0.022 | 58.845
9 | 1.034 | 0.01941 | -0.023 | 53.278
9.5 | 0.947 | 0.02192 | -0.024 | 43.177
10 | 0.647 | 0.03693 | -0.023 | 17.53
10.5 | 0.71 | 0.02812 | -0.026 | 25.258
11 | 0.638 | 0.08085 | -0.015 | 7.889
11.5 | 0.664 | 0.08529 | -0.014 | 7.789
12 | 0.693 | 0.09204 | -0.015 | 7.524
12.5 | 0.724 | 0.0973 | -0.017 | 7.44
13 | 0.754 | 0.10359 | -0.019 | 7.279
13.5 | 0.781 | 0.10693 | -0.019 | 7.307
14 | 0.81 | 0.11172 | -0.02 | 7.251
14.5 | 0.839 | 0.11446 | -0.021 | 7.332
15 | 0.871 | 0.11763 | -0.023 | 7.401
15.5 | 0.903 | 0.12113 | -0.024 | 7.451
16 | 0.932 | 0.12968 | -0.025 | 7.184
16.5 | 0.961 | 0.13555 | -0.026 | 7.086
17 | 0.982 | 0.13896 | -0.025 | 7.069
17.5 | 1.011 | 0.14294 | -0.026 | 7.07
18 | 1.039 | 0.14951 | -0.027 | 6.949
18.5 | 1.07 | 0.15267 | -0.029 | 7.008
19 | 1.101 | 0.15519 | -0.03 | 7.097
19.5 | 1.138 | 0.1552 | -0.033 | 7.333
20 | 1.168 | 0.16203 | -0.034 | 7.209

## 72. Re 4M Mach 0.50 (2)
BIGFOIL.COM POLAR EXPORT
GA 37A018
GA 37A018 |  |  |  | Cl Max: | 1.1349 | at alpha= | 11.5 | deg
XFOIL ncrit=9 |  |  |  | L/D Max: | 81.4923 | at alpha= | 3.5 | deg
Re: | 4000000 |  |  | Cd Min: | 0.13621 | at alpha= | 16.5 | deg
Mach: | 0.5 |  |  | Cl=0 at alpha= | 0 | deg
|  |  |  | @ Cl=0.1, Cd= | 0.0051433
|  |  |  | @ Cl=0.4, Cd= | 0.0055418
|  |  |  | @ Cl=0.6, Cd= | 0.0083186
alpha (deg) | Cl | Cd | Cm | Cl/Cd
-16.5 | -0.8777 | 0.13595 | -0.0223 | -6.4561
-16 | -0.9018 | 0.12329 | -0.0295 | -7.3145
-15.5 | -0.9282 | 0.11084 | -0.0363 | -8.3742
-15 | -0.9582 | 0.09836 | -0.0428 | -9.7418
-14.5 | -0.9901 | 0.08625 | -0.0486 | -11.4794
-14 | -1.0234 | 0.07481 | -0.0534 | -13.68
-13.5 | -1.056 | 0.06426 | -0.0566 | -16.4332
-13 | -1.086 | 0.05476 | -0.0581 | -19.832
-12.5 | -1.1108 | 0.0464 | -0.0579 | -23.9397
-12 | -1.1278 | 0.03962 | -0.0555 | -28.4654
-11.5 | -1.1336 | 0.03396 | -0.0524 | -33.3804
-11 | -1.128 | 0.02915 | -0.0489 | -38.6964
-10.5 | -1.1118 | 0.02519 | -0.0453 | -44.1366
-10 | -1.0853 | 0.02197 | -0.0417 | -49.3992
-9.5 | -1.0507 | 0.01933 | -0.0383 | -54.3559
-9 | -1.0105 | 0.01714 | -0.0352 | -58.9557
-8.5 | -0.968 | 0.01523 | -0.032 | -63.5588
-8 | -0.9218 | 0.01371 | -0.0289 | -67.2356
-7.5 | -0.8739 | 0.01248 | -0.0256 | -70.024
-7 | -0.8249 | 0.01146 | -0.0223 | -71.9808
-6.5 | -0.7746 | 0.0106 | -0.0189 | -73.0755
-6 | -0.7253 | 0.00994 | -0.0152 | -72.9678
-5.5 | -0.6742 | 0.00934 | -0.0117 | -72.1842
-5 | -0.6209 | 0.00866 | -0.0088 | -71.6975
-4.5 | -0.5706 | 0.00784 | -0.0057 | -72.7806
-4 | -0.5215 | 0.00691 | -0.0024 | -75.4703
-3.5 | -0.475 | 0.00584 | 0.0012 | -81.3356
-2.5 | -0.3448 | 0.00533 | 0.0023 | -64.6904
-2 | -0.277 | 0.00525 | 0.0021 | -52.7619
-1.5 | -0.2077 | 0.00518 | 0.0017 | -40.0965
-1 | -0.1388 | 0.00516 | 0.0012 | -26.8992
-0.5 | -0.0693 | 0.00513 | 0.0006 | -13.5088
0 | 0 | 0.00513 | 0 | 0
0.5 | 0.0692 | 0.00513 | -0.0006 | 13.4893
1 | 0.1388 | 0.00516 | -0.0012 | 26.8992
1.5 | 0.2077 | 0.00518 | -0.0017 | 40.0965
2 | 0.2769 | 0.00525 | -0.0021 | 52.7429
2.5 | 0.3448 | 0.00533 | -0.0023 | 64.6904
3.5 | 0.4751 | 0.00583 | -0.0013 | 81.4923
4 | 0.5214 | 0.00692 | 0.0024 | 75.3468
4.5 | 0.5707 | 0.00784 | 0.0056 | 72.7934
5 | 0.6209 | 0.00866 | 0.0088 | 71.6975
5.5 | 0.6742 | 0.00935 | 0.0117 | 72.107
6 | 0.7254 | 0.00994 | 0.0151 | 72.9779
6.5 | 0.7748 | 0.0106 | 0.0189 | 73.0943
7 | 0.8252 | 0.01146 | 0.0222 | 72.007
7.5 | 0.8744 | 0.01248 | 0.0256 | 70.0641
8 | 0.9224 | 0.01371 | 0.0288 | 67.2794
8.5 | 0.9687 | 0.01522 | 0.0319 | 63.6465
9 | 1.0114 | 0.01713 | 0.035 | 59.0426
9.5 | 1.0517 | 0.01933 | 0.0382 | 54.4077
10 | 1.0865 | 0.02196 | 0.0415 | 49.4763
10.5 | 1.113 | 0.02519 | 0.0451 | 44.1842
11 | 1.1293 | 0.02916 | 0.0487 | 38.7277
11.5 | 1.1349 | 0.03398 | 0.0521 | 33.3991
12 | 1.1291 | 0.03964 | 0.0553 | 28.4839
12.5 | 1.1117 | 0.04647 | 0.0576 | 23.923
13 | 1.087 | 0.05484 | 0.0578 | 19.8213
13.5 | 1.0569 | 0.06437 | 0.0562 | 16.4191
14 | 1.0242 | 0.07496 | 0.053 | 13.6633
14.5 | 0.9911 | 0.08643 | 0.0482 | 11.4671
15 | 0.9591 | 0.09857 | 0.0423 | 9.7301
15.5 | 0.9295 | 0.11103 | 0.0358 | 8.3716
16 | 0.9031 | 0.12351 | 0.029 | 7.312
16.5 | 0.8788 | 0.13621 | 0.0217 | 6.4518

## 73. Re 5M Mach 0.00 (1)
BIGFOIL.COM POLAR EXPORT
GA 37A018
GA 37A018 |  |  |  | Cl Max: | 1.389 | at alpha= | 15.5 | deg
JavaFoil+Calcfoil stall+Eppler ext transition |  |  |  | L/D Max: | 90.616 | at alpha= | 9.5 | deg
Re: | 5000000 |  |  | Cd Min: | 0.00594 | at alpha= | 0 | deg
Mach: | 0 |  |  | Cl=0 at alpha= | 0 | deg
|  |  |  | @ Cl=0.1, Cd= | 0.0060722
|  |  |  | @ Cl=0.4, Cd= | 0.0063111
|  |  |  | @ Cl=0.6, Cd= | 0.0078469
alpha (deg) | Cl | Cd | Cm | Cl/Cd
-20 | -1.259 | 0.06306 | 0.038 | -19.966
-19.5 | -1.284 | 0.05664 | 0.038 | -22.676
-19 | -1.308 | 0.05056 | 0.038 | -25.876
-18.5 | -1.331 | 0.04497 | 0.037 | -29.594
-18 | -1.348 | 0.04132 | 0.036 | -32.616
-17.5 | -1.363 | 0.03792 | 0.036 | -35.936
-17 | -1.374 | 0.03484 | 0.035 | -39.436
-16.5 | -1.383 | 0.03208 | 0.034 | -43.1
-16 | -1.388 | 0.02958 | 0.034 | -46.923
-15.5 | -1.389 | 0.02752 | 0.033 | -50.479
-15 | -1.388 | 0.02536 | 0.032 | -54.708
-14.5 | -1.383 | 0.02319 | 0.031 | -59.637
-14 | -1.374 | 0.02187 | 0.03 | -62.801
-13.5 | -1.36 | 0.02059 | 0.03 | -66.037
-13 | -1.343 | 0.01927 | 0.029 | -69.686
-12.5 | -1.322 | 0.01783 | 0.028 | -74.12
-12 | -1.296 | 0.01691 | 0.027 | -76.652
-11.5 | -1.267 | 0.01598 | 0.026 | -79.279
-11 | -1.237 | 0.01531 | 0.025 | -80.818
-10.5 | -1.204 | 0.01373 | 0.024 | -87.733
-10 | -1.161 | 0.01316 | 0.023 | -88.227
-9.5 | -1.115 | 0.01253 | 0.022 | -88.944
-9 | -1.066 | 0.0124 | 0.021 | -86.005
-8.5 | -1.016 | 0.01149 | 0.02 | -88.428
-8 | -0.963 | 0.01163 | 0.018 | -82.812
-7.5 | -0.909 | 0.01115 | 0.017 | -81.562
-7 | -0.854 | 0.01078 | 0.016 | -79.227
-6.5 | -0.797 | 0.01018 | 0.015 | -78.247
-6 | -0.739 | 0.00979 | 0.014 | -75.467
-5.5 | -0.68 | 0.00946 | 0.013 | -71.861
-5 | -0.62 | 0.00811 | 0.012 | -76.44
-4.5 | -0.559 | 0.00759 | 0.011 | -73.739
-4 | -0.498 | 0.00643 | 0.009 | -77.531
-3.5 | -0.437 | 0.00643 | 0.008 | -67.868
-3 | -0.375 | 0.0063 | 0.007 | -59.455
-2.5 | -0.312 | 0.00634 | 0.006 | -49.242
-2 | -0.25 | 0.00625 | 0.005 | -40.044
-1.5 | -0.188 | 0.00631 | 0.004 | -29.752
-1 | -0.125 | 0.00616 | 0.002 | -20.337
-0.5 | -0.063 | 0.00602 | 0.001 | -10.407
0 | 0 | 0.00594 | 0 | 0
0.5 | 0.063 | 0.00599 | -0.001 | 10.533
1 | 0.126 | 0.00613 | -0.002 | 20.586
1.5 | 0.189 | 0.00628 | -0.004 | 30.126
2 | 0.252 | 0.00622 | -0.005 | 40.555
2.5 | 0.315 | 0.00631 | -0.006 | 49.882
3 | 0.377 | 0.00626 | -0.007 | 60.24
3.5 | 0.44 | 0.0064 | -0.008 | 68.784
4 | 0.502 | 0.00639 | -0.009 | 78.597
4.5 | 0.564 | 0.00754 | -0.011 | 74.785
5 | 0.625 | 0.00806 | -0.012 | 77.545
5.5 | 0.686 | 0.0094 | -0.013 | 72.921
6 | 0.745 | 0.00973 | -0.014 | 76.617
6.5 | 0.804 | 0.01011 | -0.015 | 79.477
7 | 0.861 | 0.0107 | -0.016 | 80.502
7.5 | 0.917 | 0.01107 | -0.017 | 82.902
8 | 0.972 | 0.01154 | -0.019 | 84.215
8.5 | 1.025 | 0.01139 | -0.02 | 89.973
9 | 1.076 | 0.01229 | -0.021 | 87.529
9.5 | 1.125 | 0.01242 | -0.022 | 90.616
10 | 1.172 | 0.01303 | -0.023 | 89.93
10.5 | 1.216 | 0.01359 | -0.024 | 89.478
11 | 1.237 | 0.01531 | -0.025 | 80.818
11.5 | 1.267 | 0.01598 | -0.026 | 79.279
12 | 1.296 | 0.01691 | -0.027 | 76.652
12.5 | 1.322 | 0.01783 | -0.028 | 74.12
13 | 1.343 | 0.01927 | -0.028 | 69.686
13.5 | 1.36 | 0.02059 | -0.029 | 66.037
14 | 1.374 | 0.02187 | -0.03 | 62.801
14.5 | 1.383 | 0.02319 | -0.031 | 59.637
15 | 1.388 | 0.02536 | -0.032 | 54.708
15.5 | 1.389 | 0.02752 | -0.033 | 50.479
16 | 1.388 | 0.02958 | -0.033 | 46.923
16.5 | 1.383 | 0.03208 | -0.034 | 43.1
17 | 1.374 | 0.03484 | -0.035 | 39.436
17.5 | 1.363 | 0.03792 | -0.036 | 35.936
18 | 1.348 | 0.04132 | -0.036 | 32.616
18.5 | 1.331 | 0.04497 | -0.037 | 29.594
19 | 1.308 | 0.05056 | -0.037 | 25.876
19.5 | 1.284 | 0.05664 | -0.038 | 22.676
20 | 1.259 | 0.06306 | -0.038 | 19.966

## 74. Re 5M Mach 0.00 (2)
BIGFOIL.COM POLAR EXPORT
GA 37A018
GA 37A018 |  |  |  | Cl Max: | 1.5974 | at alpha= | 20 | deg
XFOIL ncrit=9 |  |  |  | L/D Max: | 93.03 | at alpha= | 10 | deg
Re: | 5000000 |  |  | Cd Min: | 0.05189 | at alpha= | -20 | deg
Mach: | 0 |  |  | Cl=0 at alpha= | 0 | deg
|  |  |  | @ Cl=0.1, Cd= | 0.0046144
|  |  |  | @ Cl=0.4, Cd= | 0.0054159
|  |  |  | @ Cl=0.6, Cd= | 0.0077484
alpha (deg) | Cl | Cd | Cm | Cl/Cd
-20 | -1.5934 | 0.05189 | -0.0286 | -30.7073
-19.5 | -1.5836 | 0.04769 | -0.0287 | -33.2061
-19 | -1.5709 | 0.04382 | -0.0287 | -35.8489
-18.5 | -1.5561 | 0.04028 | -0.0284 | -38.6321
-18 | -1.5469 | 0.03633 | -0.0277 | -42.5791
-17.5 | -1.5326 | 0.03301 | -0.0268 | -46.4284
-17 | -1.5152 | 0.03005 | -0.0258 | -50.4226
-16.5 | -1.4951 | 0.02742 | -0.0246 | -54.5259
-16 | -1.4713 | 0.02513 | -0.0234 | -58.5476
-15.5 | -1.4453 | 0.02305 | -0.0222 | -62.7028
-15 | -1.4168 | 0.0212 | -0.021 | -66.8302
-14.5 | -1.3858 | 0.01957 | -0.0198 | -70.8125
-14 | -1.3529 | 0.01813 | -0.0185 | -74.6222
-13.5 | -1.3216 | 0.01666 | -0.0168 | -79.3277
-13 | -1.2886 | 0.01539 | -0.015 | -83.7297
-12.5 | -1.2524 | 0.01449 | -0.0132 | -86.432
-12 | -1.2154 | 0.01377 | -0.0112 | -88.2643
-11.5 | -1.1765 | 0.01308 | -0.0094 | -89.9465
-11 | -1.1371 | 0.01238 | -0.0075 | -91.8498
-10.5 | -1.0943 | 0.01183 | -0.0059 | -92.5021
-10 | -1.0529 | 0.01132 | -0.0039 | -93.0124
-9.5 | -1.0054 | 0.01087 | -0.0031 | -92.4931
-9 | -0.9574 | 0.01041 | -0.0022 | -91.9693
-8.5 | -0.9079 | 0.00999 | -0.0016 | -90.8809
-8 | -0.8573 | 0.00958 | -0.0012 | -89.4885
-7.5 | -0.8061 | 0.0092 | -0.0008 | -87.6196
-7 | -0.7543 | 0.00884 | -0.0005 | -85.3281
-6.5 | -0.7021 | 0.00847 | -0.0003 | -82.8926
-6 | -0.6497 | 0.0081 | 0 | -80.2099
-5.5 | -0.5974 | 0.00772 | 0.0002 | -77.3834
-5 | -0.5463 | 0.00722 | 0.0007 | -75.6648
-4.5 | -0.4962 | 0.00666 | 0.0013 | -74.5045
-3.5 | -0.3978 | 0.0054 | 0.003 | -73.6667
-3 | -0.3465 | 0.00495 | 0.0035 | -70
-2.5 | -0.2894 | 0.00482 | 0.003 | -60.0415
-2 | -0.2323 | 0.00473 | 0.0026 | -49.1121
-1.5 | -0.1746 | 0.00465 | 0.002 | -37.5484
-1 | -0.1165 | 0.00462 | 0.0013 | -25.2165
-0.5 | -0.0578 | 0.0046 | 0.0006 | -12.5652
0 | 0 | 0.00458 | 0 | 0
0.5 | 0.0578 | 0.0046 | -0.0006 | 12.5652
1 | 0.1165 | 0.00462 | -0.0013 | 25.2165
1.5 | 0.1746 | 0.00465 | -0.002 | 37.5484
2 | 0.2323 | 0.00473 | -0.0026 | 49.1121
2.5 | 0.2894 | 0.00482 | -0.003 | 60.0415
3 | 0.3465 | 0.00495 | -0.0035 | 70
3.5 | 0.398 | 0.00539 | -0.003 | 73.8404
4.5 | 0.4962 | 0.00666 | -0.0013 | 74.5045
5 | 0.5463 | 0.00722 | -0.0007 | 75.6648
5.5 | 0.5974 | 0.00773 | -0.0002 | 77.2833
6 | 0.6497 | 0.0081 | 0 | 80.2099
6.5 | 0.7022 | 0.00846 | 0.0003 | 83.0024
7 | 0.7543 | 0.00884 | 0.0005 | 85.3281
7.5 | 0.8061 | 0.0092 | 0.0008 | 87.6196
8 | 0.8574 | 0.00958 | 0.0012 | 89.499
8.5 | 0.908 | 0.00999 | 0.0016 | 90.8909
9 | 0.9575 | 0.01041 | 0.0022 | 91.9789
9.5 | 1.0055 | 0.01087 | 0.003 | 92.5023
10 | 1.0531 | 0.01132 | 0.0039 | 93.03
10.5 | 1.0946 | 0.01183 | 0.0059 | 92.5275
11 | 1.1376 | 0.01238 | 0.0074 | 91.8901
11.5 | 1.177 | 0.01307 | 0.0093 | 90.0536
12 | 1.2162 | 0.01377 | 0.0111 | 88.3224
12.5 | 1.2533 | 0.01449 | 0.013 | 86.4941
13 | 1.2894 | 0.01539 | 0.0148 | 83.7817
13.5 | 1.3226 | 0.01665 | 0.0166 | 79.4354
14 | 1.3541 | 0.01811 | 0.0183 | 74.7708
14.5 | 1.3872 | 0.01955 | 0.0195 | 70.9565
15 | 1.4184 | 0.02117 | 0.0207 | 67.0005
15.5 | 1.4472 | 0.02302 | 0.0219 | 62.8671
16 | 1.4735 | 0.02508 | 0.0231 | 58.752
16.5 | 1.4974 | 0.02738 | 0.0242 | 54.6896
17 | 1.518 | 0.02997 | 0.0254 | 50.6507
17.5 | 1.5353 | 0.03296 | 0.0263 | 46.5807
18 | 1.5496 | 0.03628 | 0.0272 | 42.7122
18.5 | 1.5597 | 0.04017 | 0.0279 | 38.8275
19 | 1.5745 | 0.04371 | 0.0282 | 36.0215
19.5 | 1.5873 | 0.04757 | 0.0282 | 33.3677
20 | 1.5974 | 0.05174 | 0.0281 | 30.8736

## 75. Re 5M Mach 0.10 (1)
BIGFOIL.COM POLAR EXPORT
GA 37A018
GA 37A018 |  |  |  | Cl Max: | 1.372 | at alpha= | 15 | deg
JavaFoil+Calcfoil stall+Eppler ext transition |  |  |  | L/D Max: | 90.035 | at alpha= | 9.5 | deg
Re: | 5000000 |  |  | Cd Min: | 0.00597 | at alpha= | 0.5 | deg
Mach: | 0.1 |  |  | Cl=0 at alpha= | 0 | deg
|  |  |  | @ Cl=0.1, Cd= | 0.0060452
|  |  |  | @ Cl=0.4, Cd= | 0.0063833
|  |  |  | @ Cl=0.6, Cd= | 0.0078492
alpha (deg) | Cl | Cd | Cm | Cl/Cd
-20 | -1.2 | 0.06913 | 0.038 | -17.351
-19.5 | -1.23 | 0.06142 | 0.038 | -20.029
-19 | -1.259 | 0.05482 | 0.037 | -22.957
-18.5 | -1.287 | 0.04768 | 0.037 | -27
-18 | -1.309 | 0.04354 | 0.036 | -30.061
-17.5 | -1.328 | 0.03972 | 0.036 | -33.436
-17 | -1.344 | 0.03632 | 0.035 | -36.998
-16.5 | -1.356 | 0.0333 | 0.035 | -40.729
-16 | -1.365 | 0.03083 | 0.034 | -44.293
-15.5 | -1.371 | 0.02834 | 0.033 | -48.381
-15 | -1.372 | 0.02609 | 0.032 | -52.586
-14.5 | -1.371 | 0.02397 | 0.031 | -57.179
-14 | -1.363 | 0.02261 | 0.031 | -60.269
-13.5 | -1.352 | 0.02104 | 0.03 | -64.279
-13 | -1.337 | 0.01973 | 0.029 | -67.775
-12.5 | -1.318 | 0.01828 | 0.028 | -72.095
-12 | -1.294 | 0.01718 | 0.027 | -75.359
-11.5 | -1.266 | 0.01626 | 0.026 | -77.9
-11 | -1.234 | 0.01573 | 0.025 | -78.461
-10.5 | -1.207 | 0.01384 | 0.024 | -87.204
-10 | -1.164 | 0.0133 | 0.023 | -87.521
-9.5 | -1.118 | 0.01265 | 0.022 | -88.382
-9 | -1.07 | 0.01252 | 0.021 | -85.484
-8.5 | -1.02 | 0.0116 | 0.02 | -87.923
-8 | -0.967 | 0.0113 | 0.019 | -85.599
-7.5 | -0.913 | 0.01126 | 0.017 | -81.08
-7 | -0.858 | 0.01082 | 0.016 | -79.242
-6.5 | -0.801 | 0.01023 | 0.015 | -78.278
-6 | -0.742 | 0.00981 | 0.014 | -75.639
-5.5 | -0.683 | 0.0095 | 0.013 | -71.874
-5 | -0.623 | 0.00817 | 0.012 | -76.241
-4.5 | -0.562 | 0.00758 | 0.011 | -74.148
-4 | -0.501 | 0.0064 | 0.009 | -78.238
-3.5 | -0.439 | 0.00649 | 0.008 | -67.656
-3 | -0.376 | 0.00639 | 0.007 | -58.936
-2.5 | -0.314 | 0.00632 | 0.006 | -49.717
-2 | -0.252 | 0.00635 | 0.005 | -39.608
-1.5 | -0.189 | 0.00628 | 0.004 | -30.07
-1 | -0.126 | 0.00613 | 0.002 | -20.531
-0.5 | -0.063 | 0.006 | 0.001 | -10.492
0 | 0 | 0.00602 | 0 | 0
0.5 | 0.063 | 0.00597 | -0.001 | 10.62
1 | 0.127 | 0.0061 | -0.002 | 20.783
1.5 | 0.19 | 0.00624 | -0.004 | 30.449
2 | 0.254 | 0.00632 | -0.005 | 40.117
2.5 | 0.316 | 0.00628 | -0.006 | 50.365
3 | 0.379 | 0.00635 | -0.007 | 59.722
3.5 | 0.442 | 0.00645 | -0.008 | 68.58
4 | 0.505 | 0.00636 | -0.009 | 79.324
4.5 | 0.567 | 0.00753 | -0.011 | 75.201
5 | 0.628 | 0.00812 | -0.012 | 77.354
5.5 | 0.689 | 0.00945 | -0.013 | 72.932
6 | 0.749 | 0.00975 | -0.014 | 76.79
6.5 | 0.808 | 0.01016 | -0.015 | 79.506
7 | 0.865 | 0.01075 | -0.016 | 80.514
7.5 | 0.921 | 0.01118 | -0.017 | 82.422
8 | 0.976 | 0.01121 | -0.019 | 87.05
8.5 | 1.029 | 0.0115 | -0.02 | 89.472
9 | 1.08 | 0.01241 | -0.021 | 87.012
9.5 | 1.129 | 0.01254 | -0.022 | 90.035
10 | 1.175 | 0.01317 | -0.023 | 89.201
10.5 | 1.219 | 0.0137 | -0.024 | 88.951
11 | 1.234 | 0.01573 | -0.025 | 78.461
11.5 | 1.266 | 0.01626 | -0.026 | 77.9
12 | 1.294 | 0.01718 | -0.027 | 75.359
12.5 | 1.318 | 0.01828 | -0.028 | 72.095
13 | 1.337 | 0.01973 | -0.029 | 67.775
13.5 | 1.352 | 0.02104 | -0.029 | 64.279
14 | 1.363 | 0.02261 | -0.03 | 60.269
14.5 | 1.371 | 0.02397 | -0.031 | 57.179
15 | 1.372 | 0.02609 | -0.032 | 52.586
15.5 | 1.371 | 0.02834 | -0.033 | 48.381
16 | 1.365 | 0.03083 | -0.034 | 44.293
16.5 | 1.356 | 0.0333 | -0.034 | 40.729
17 | 1.344 | 0.03632 | -0.035 | 36.998
17.5 | 1.328 | 0.03972 | -0.036 | 33.436
18 | 1.309 | 0.04354 | -0.036 | 30.061
18.5 | 1.287 | 0.04768 | -0.037 | 27
19 | 1.259 | 0.05482 | -0.037 | 22.957
19.5 | 1.23 | 0.06142 | -0.038 | 20.029
20 | 1.2 | 0.06913 | -0.038 | 17.351

## 76. Re 5M Mach 0.10 (2)
BIGFOIL.COM POLAR EXPORT
GA 37A018
GA 37A018 |  |  |  | Cl Max: | 1.5869 | at alpha= | 20 | deg
XFOIL ncrit=9 |  |  |  | L/D Max: | 92.3077 | at alpha= | 10 | deg
Re: | 5000000 |  |  | Cd Min: | 0.05513 | at alpha= | -20 | deg
Mach: | 0.1 |  |  | Cl=0 at alpha= | 0 | deg
|  |  |  | @ Cl=0.1, Cd= | 0.0046242
|  |  |  | @ Cl=0.4, Cd= | 0.0054083
|  |  |  | @ Cl=0.6, Cd= | 0.0077659
alpha (deg) | Cl | Cd | Cm | Cl/Cd
-20 | -1.5829 | 0.05513 | -0.0304 | -28.7121
-19.5 | -1.575 | 0.05056 | -0.0306 | -31.1511
-19 | -1.5643 | 0.04637 | -0.0306 | -33.7352
-18.5 | -1.5511 | 0.04249 | -0.0304 | -36.5051
-18 | -1.5378 | 0.03877 | -0.0299 | -39.6647
-17.5 | -1.5265 | 0.03502 | -0.0291 | -43.5894
-17 | -1.5117 | 0.03171 | -0.028 | -47.6727
-16.5 | -1.4927 | 0.02886 | -0.0268 | -51.7221
-16 | -1.4706 | 0.02635 | -0.0255 | -55.8102
-15.5 | -1.4459 | 0.02407 | -0.0243 | -60.0706
-15 | -1.4181 | 0.02209 | -0.0229 | -64.1965
-14.5 | -1.3878 | 0.02032 | -0.0216 | -68.2972
-14 | -1.3557 | 0.01874 | -0.0203 | -72.3426
-13.5 | -1.3227 | 0.01728 | -0.0188 | -76.5451
-13 | -1.2908 | 0.01586 | -0.0168 | -81.3871
-12.5 | -1.2552 | 0.01485 | -0.0149 | -84.5253
-12 | -1.2189 | 0.01405 | -0.0128 | -86.7544
-11.5 | -1.179 | 0.01335 | -0.0111 | -88.3146
-11 | -1.1402 | 0.01258 | -0.009 | -90.6359
-10.5 | -1.098 | 0.01197 | -0.0073 | -91.7293
-10 | -1.0557 | 0.01144 | -0.0053 | -92.2815
-9.5 | -1.0101 | 0.01097 | -0.0039 | -92.0784
-9 | -0.962 | 0.01049 | -0.003 | -91.7064
-8.5 | -0.9123 | 0.01007 | -0.0023 | -90.5958
-8 | -0.8616 | 0.00965 | -0.0017 | -89.285
-7.5 | -0.8102 | 0.00926 | -0.0013 | -87.4946
-7 | -0.7581 | 0.0089 | -0.0009 | -85.1798
-6.5 | -0.7058 | 0.00851 | -0.0006 | -82.9377
-6 | -0.653 | 0.00815 | -0.0003 | -80.1227
-5.5 | -0.6004 | 0.00776 | 0 | -77.3711
-5 | -0.5492 | 0.00725 | 0.0005 | -75.7517
-4.5 | -0.4989 | 0.00668 | 0.0012 | -74.6856
-4 | -0.4493 | 0.00609 | 0.002 | -73.7767
-3.5 | -0.4001 | 0.00543 | 0.0029 | -73.6832
-3 | -0.3486 | 0.00496 | 0.0035 | -70.2823
-2.5 | -0.2912 | 0.00483 | 0.003 | -60.2899
-2 | -0.2337 | 0.00473 | 0.0026 | -49.408
-1.5 | -0.1757 | 0.00466 | 0.002 | -37.7039
-1 | -0.1171 | 0.00463 | 0.0013 | -25.2916
-0.5 | -0.0582 | 0.00461 | 0.0006 | -12.6247
0 | 0 | 0.00459 | 0 | 0
1 | 0.1171 | 0.00463 | -0.0013 | 25.2916
1.5 | 0.1757 | 0.00466 | -0.002 | 37.7039
2 | 0.2337 | 0.00473 | -0.0025 | 49.408
2.5 | 0.2912 | 0.00483 | -0.003 | 60.2899
3 | 0.3486 | 0.00496 | -0.0035 | 70.2823
3.5 | 0.4002 | 0.00541 | -0.0029 | 73.9741
4 | 0.4493 | 0.00609 | -0.002 | 73.7767
4.5 | 0.4989 | 0.00669 | -0.0012 | 74.574
5 | 0.5493 | 0.00725 | -0.0005 | 75.7655
5.5 | 0.6004 | 0.00777 | 0.0001 | 77.2716
6 | 0.653 | 0.00815 | 0.0003 | 80.1227
6.5 | 0.7059 | 0.00851 | 0.0006 | 82.9495
7 | 0.7581 | 0.0089 | 0.0009 | 85.1798
7.5 | 0.8102 | 0.00926 | 0.0013 | 87.4946
8 | 0.8616 | 0.00965 | 0.0017 | 89.285
8.5 | 0.9125 | 0.01007 | 0.0023 | 90.6157
9 | 0.9621 | 0.01049 | 0.003 | 91.7159
9.5 | 1.0102 | 0.01096 | 0.0039 | 92.1715
10 | 1.056 | 0.01144 | 0.0053 | 92.3077
10.5 | 1.0984 | 0.01197 | 0.0072 | 91.7627
11 | 1.1407 | 0.01258 | 0.0089 | 90.6757
11.5 | 1.1796 | 0.01335 | 0.0109 | 88.3596
12 | 1.2197 | 0.01404 | 0.0126 | 86.8732
12.5 | 1.2561 | 0.01485 | 0.0148 | 84.5859
13 | 1.2916 | 0.01585 | 0.0167 | 81.489
13.5 | 1.3237 | 0.01727 | 0.0186 | 76.6474
14 | 1.357 | 0.01872 | 0.0201 | 72.4893
14.5 | 1.3893 | 0.02029 | 0.0214 | 68.4722
15 | 1.4198 | 0.02206 | 0.0227 | 64.3608
15.5 | 1.4479 | 0.02403 | 0.0239 | 60.2538
16 | 1.4729 | 0.0263 | 0.0252 | 56.0038
16.5 | 1.495 | 0.02881 | 0.0264 | 51.8917
17 | 1.5145 | 0.03163 | 0.0276 | 47.8818
17.5 | 1.5292 | 0.03496 | 0.0286 | 43.7414
18 | 1.5404 | 0.03874 | 0.0295 | 39.7625
18.5 | 1.5548 | 0.04237 | 0.0299 | 36.6958
19 | 1.568 | 0.04624 | 0.0301 | 33.91
19.5 | 1.5789 | 0.05044 | 0.0301 | 31.3025
20 | 1.5869 | 0.05499 | 0.0299 | 28.858

## 77. Re 5M Mach 0.25 (1)
BIGFOIL.COM POLAR EXPORT
GA 37A018
GA 37A018 |  |  |  | Cl Max: | 1.289 | at alpha= | 13 | deg
JavaFoil+Calcfoil stall+Eppler ext transition |  |  |  | L/D Max: | 87.006 | at alpha= | 9 | deg
Re: | 5000000 |  |  | Cd Min: | 0.00605 | at alpha= | 0.5 | deg
Mach: | 0.25 |  |  | Cl=0 at alpha= | 0 | deg
|  |  |  | @ Cl=0.1, Cd= | 0.0061308
|  |  |  | @ Cl=0.4, Cd= | 0.0063863
|  |  |  | @ Cl=0.6, Cd= | 0.0079386
alpha (deg) | Cl | Cd | Cm | Cl/Cd
-18 | -0.927 | 0.09811 | 0.032 | -9.445
-17.5 | -1.015 | 0.06637 | 0.034 | -15.292
-17 | -1.077 | 0.05354 | 0.035 | -20.124
-16.5 | -1.131 | 0.04484 | 0.034 | -25.224
-16 | -1.175 | 0.03917 | 0.034 | -30.005
-15.5 | -1.212 | 0.03484 | 0.033 | -34.799
-15 | -1.241 | 0.03154 | 0.033 | -39.358
-14.5 | -1.263 | 0.02869 | 0.032 | -44.026
-14 | -1.278 | 0.02637 | 0.031 | -48.472
-13.5 | -1.287 | 0.02413 | 0.03 | -53.332
-13 | -1.289 | 0.02212 | 0.029 | -58.246
-12.5 | -1.285 | 0.02034 | 0.028 | -63.154
-12 | -1.274 | 0.01893 | 0.027 | -67.275
-11.5 | -1.256 | 0.01779 | 0.026 | -70.585
-11 | -1.231 | 0.01702 | 0.025 | -72.318
-10.5 | -1.201 | 0.01576 | 0.024 | -76.16
-10 | -1.176 | 0.01453 | 0.024 | -80.929
-9.5 | -1.134 | 0.01332 | 0.023 | -85.127
-9 | -1.088 | 0.01274 | 0.021 | -85.436
-8.5 | -1.04 | 0.0122 | 0.02 | -85.207
-8 | -0.988 | 0.01227 | 0.019 | -80.503
-7.5 | -0.934 | 0.01171 | 0.018 | -79.782
-7 | -0.878 | 0.01121 | 0.017 | -78.319
-6.5 | -0.821 | 0.01058 | 0.016 | -77.522
-6 | -0.761 | 0.01013 | 0.014 | -75.16
-5.5 | -0.701 | 0.00979 | 0.013 | -71.626
-5 | -0.64 | 0.00847 | 0.012 | -75.528
-4.5 | -0.577 | 0.00775 | 0.011 | -74.471
-4 | -0.514 | 0.00657 | 0.01 | -78.312
-3.5 | -0.451 | 0.00646 | 0.008 | -69.755
-3 | -0.387 | 0.00642 | 0.007 | -60.256
-2.5 | -0.323 | 0.00637 | 0.006 | -50.601
-2 | -0.259 | 0.0064 | 0.005 | -40.418
-1.5 | -0.194 | 0.00635 | 0.004 | -30.562
-1 | -0.129 | 0.00624 | 0.002 | -20.733
-0.5 | -0.065 | 0.00608 | 0.001 | -10.631
0 | 0 | 0.00607 | 0 | 0
0.5 | 0.065 | 0.00605 | -0.001 | 10.765
1 | 0.13 | 0.0062 | -0.002 | 20.996
1.5 | 0.195 | 0.00631 | -0.004 | 30.961
2 | 0.261 | 0.00636 | -0.005 | 40.951
2.5 | 0.325 | 0.00634 | -0.006 | 51.282
3 | 0.39 | 0.00638 | -0.007 | 61.082
3.5 | 0.454 | 0.00642 | -0.008 | 70.738
4 | 0.518 | 0.00653 | -0.01 | 79.427
4.5 | 0.582 | 0.00775 | -0.011 | 75.058
5 | 0.645 | 0.00841 | -0.012 | 76.659
5.5 | 0.707 | 0.00973 | -0.013 | 72.708
6 | 0.768 | 0.01027 | -0.014 | 74.77
6.5 | 0.828 | 0.01051 | -0.016 | 78.766
7 | 0.886 | 0.01113 | -0.017 | 79.604
7.5 | 0.943 | 0.01162 | -0.018 | 81.129
8 | 0.997 | 0.01218 | -0.019 | 81.899
8.5 | 1.049 | 0.0121 | -0.02 | 86.727
9 | 1.099 | 0.01263 | -0.021 | 87.006
9.5 | 1.145 | 0.0132 | -0.023 | 86.735
10 | 1.176 | 0.01453 | -0.023 | 80.929
10.5 | 1.201 | 0.01576 | -0.024 | 76.16
11 | 1.231 | 0.01702 | -0.025 | 72.318
11.5 | 1.256 | 0.01779 | -0.026 | 70.585
12 | 1.274 | 0.01893 | -0.027 | 67.275
12.5 | 1.285 | 0.02034 | -0.028 | 63.154
13 | 1.289 | 0.02212 | -0.029 | 58.246
13.5 | 1.287 | 0.02413 | -0.03 | 53.332
14 | 1.278 | 0.02637 | -0.031 | 48.472
14.5 | 1.263 | 0.02869 | -0.032 | 44.026
15 | 1.241 | 0.03154 | -0.032 | 39.358
15.5 | 1.212 | 0.03484 | -0.033 | 34.799
16 | 1.175 | 0.03917 | -0.034 | 30.005
16.5 | 1.131 | 0.04484 | -0.034 | 25.224
17 | 1.08 | 0.0523 | -0.034 | 20.642
17.5 | 1.015 | 0.06653 | -0.034 | 15.255
18 | 0.931 | 0.09458 | -0.032 | 9.845

## 78. Re 5M Mach 0.25 (2)
BIGFOIL.COM POLAR EXPORT
GA 37A018
GA 37A018 |  |  |  | Cl Max: | 1.4982 | at alpha= | 18.5 | deg
XFOIL ncrit=9 |  |  |  | L/D Max: | 89.0308 | at alpha= | 9 | deg
Re: | 5000000 |  |  | Cd Min: | 0.07879 | at alpha= | -20 | deg
Mach: | 0.25 |  |  | Cl=0 at alpha= | 0 | deg
|  |  |  | @ Cl=0.1, Cd= | 0.0046765
|  |  |  | @ Cl=0.4, Cd= | 0.0053988
|  |  |  | @ Cl=0.6, Cd= | 0.0078287
alpha (deg) | Cl | Cd | Cm | Cl/Cd
-20 | -1.4763 | 0.07879 | -0.036 | -18.7371
-19.5 | -1.4861 | 0.07126 | -0.0377 | -20.8546
-19 | -1.4928 | 0.06429 | -0.0389 | -23.2198
-18.5 | -1.4942 | 0.0581 | -0.0395 | -25.7177
-18 | -1.4918 | 0.05246 | -0.0397 | -28.4369
-17.5 | -1.4842 | 0.04752 | -0.0395 | -31.2332
-17 | -1.4739 | 0.04296 | -0.039 | -34.3087
-16.5 | -1.4646 | 0.03853 | -0.038 | -38.0119
-16 | -1.454 | 0.03438 | -0.0367 | -42.292
-15.5 | -1.4367 | 0.03095 | -0.0352 | -46.42
-15 | -1.4159 | 0.02795 | -0.0335 | -50.6583
-14.5 | -1.3908 | 0.02534 | -0.0318 | -54.8856
-14 | -1.3635 | 0.02296 | -0.03 | -59.3859
-13.5 | -1.3323 | 0.0209 | -0.0282 | -63.7464
-13 | -1.2987 | 0.01909 | -0.0264 | -68.0304
-12.5 | -1.2657 | 0.01739 | -0.0243 | -72.7832
-12 | -1.2334 | 0.01606 | -0.0215 | -76.7995
-11.5 | -1.1955 | 0.0149 | -0.0193 | -80.2349
-11 | -1.1547 | 0.01394 | -0.0172 | -82.8336
-10 | -1.0718 | 0.01225 | -0.0126 | -87.4939
-9.5 | -1.0271 | 0.01158 | -0.0105 | -88.696
-9 | -0.9826 | 0.01104 | -0.0081 | -89.0036
-8.5 | -0.9349 | 0.01053 | -0.0064 | -88.7844
-8 | -0.8839 | 0.01006 | -0.0052 | -87.8628
-7.5 | -0.8316 | 0.00962 | -0.0042 | -86.4449
-7 | -0.7786 | 0.0092 | -0.0034 | -84.6304
-6.5 | -0.7252 | 0.0088 | -0.0027 | -82.4091
-6 | -0.6712 | 0.00839 | -0.0021 | -80
-5.5 | -0.617 | 0.00798 | -0.0015 | -77.3183
-5 | -0.5645 | 0.00749 | -0.0007 | -75.3672
-4.5 | -0.513 | 0.00688 | 0.0002 | -74.564
-4 | -0.4624 | 0.00623 | 0.0013 | -74.2215
-3.5 | -0.4129 | 0.00554 | 0.0026 | -74.5307
-3 | -0.3605 | 0.005 | 0.0034 | -72.1
-2 | -0.2416 | 0.00478 | 0.0025 | -50.5439
-1 | -0.1209 | 0.00468 | 0.0013 | -25.8333
-0.5 | -0.0606 | 0.00467 | 0.0007 | -12.9764
0 | 0 | 0.00462 | 0 | 0
0.5 | 0.0605 | 0.00467 | -0.0007 | 12.955
1 | 0.1209 | 0.00468 | -0.0013 | 25.8333
2 | 0.2416 | 0.00478 | -0.0025 | 50.5439
2.5 | 0.3012 | 0.0049 | -0.003 | 61.4694
3 | 0.3605 | 0.005 | -0.0034 | 72.1
3.5 | 0.413 | 0.00553 | -0.0026 | 74.6835
4 | 0.4624 | 0.00623 | -0.0013 | 74.2215
4.5 | 0.513 | 0.00688 | -0.0002 | 74.564
5 | 0.5645 | 0.00749 | 0.0007 | 75.3672
5.5 | 0.6169 | 0.00799 | 0.0015 | 77.209
6 | 0.6712 | 0.00839 | 0.0021 | 80
6.5 | 0.7252 | 0.0088 | 0.0027 | 82.4091
7 | 0.7787 | 0.0092 | 0.0034 | 84.6413
7.5 | 0.8316 | 0.00962 | 0.0042 | 86.4449
8 | 0.884 | 0.01006 | 0.0051 | 87.8728
8.5 | 0.935 | 0.01053 | 0.0063 | 88.7939
9 | 0.9829 | 0.01104 | 0.0081 | 89.0308
9.5 | 1.0273 | 0.01159 | 0.0105 | 88.6368
10 | 1.0722 | 0.01225 | 0.0125 | 87.5265
11 | 1.1554 | 0.01394 | 0.0171 | 82.8838
11.5 | 1.1963 | 0.01489 | 0.0192 | 80.3425
12 | 1.2343 | 0.01605 | 0.0213 | 76.9034
13 | 1.3002 | 0.01906 | 0.0262 | 68.2162
13.5 | 1.3339 | 0.02087 | 0.028 | 63.9147
14 | 1.3652 | 0.02293 | 0.0297 | 59.5377
14.5 | 1.3928 | 0.0253 | 0.0315 | 55.0514
15 | 1.418 | 0.02792 | 0.0332 | 50.788
15.5 | 1.4391 | 0.03091 | 0.0348 | 46.5577
16 | 1.4566 | 0.03433 | 0.0363 | 42.4294
16.5 | 1.467 | 0.03851 | 0.0376 | 38.094
17 | 1.4772 | 0.04287 | 0.0385 | 34.4577
17.5 | 1.4881 | 0.04739 | 0.039 | 31.4011
18 | 1.4953 | 0.05238 | 0.0392 | 28.5472
18.5 | 1.4982 | 0.05797 | 0.0391 | 25.8444
19 | 1.4966 | 0.0642 | 0.0384 | 23.3115
19.5 | 1.4897 | 0.07119 | 0.0372 | 20.9257
20 | 1.48 | 0.07872 | 0.0355 | 18.8008

## 79. Re 5M Mach 0.50 (1)
BIGFOIL.COM POLAR EXPORT
GA 37A018
GA 37A018 |  |  |  | Cl Max: | 1.172 | at alpha= | 20 | deg
JavaFoil+Calcfoil stall+Eppler ext transition |  |  |  | L/D Max: | 73.353 | at alpha= | 4 | deg
Re: | 5000000 |  |  | Cd Min: | 0.00629 | at alpha= | 0 | deg
Mach: | 0.5 |  |  | Cl=0 at alpha= | 0 | deg
|  |  |  | @ Cl=0.1, Cd= | 0.0064363
|  |  |  | @ Cl=0.4, Cd= | 0.0066028
|  |  |  | @ Cl=0.6, Cd= | 0.0081868
alpha (deg) | Cl | Cd | Cm | Cl/Cd
-20 | -1.17 | 0.15857 | 0.034 | -7.377
-19.5 | -1.141 | 0.15093 | 0.034 | -7.563
-19 | -1.109 | 0.14906 | 0.032 | -7.437
-18.5 | -1.073 | 0.14598 | 0.03 | -7.348
-18 | -1.041 | 0.14349 | 0.028 | -7.254
-17.5 | -1.011 | 0.13899 | 0.027 | -7.275
-17 | -0.983 | 0.13533 | 0.026 | -7.262
-16.5 | -0.961 | 0.13459 | 0.027 | -7.144
-16 | -0.933 | 0.12617 | 0.026 | -7.395
-15.5 | -0.904 | 0.1207 | 0.025 | -7.487
-15 | -0.871 | 0.11759 | 0.023 | -7.41
-14.5 | -0.84 | 0.11318 | 0.021 | -7.425
-14 | -0.81 | 0.11012 | 0.02 | -7.358
-13.5 | -0.782 | 0.10477 | 0.019 | -7.461
-13 | -0.756 | 0.09889 | 0.02 | -7.649
-12.5 | -0.726 | 0.09493 | 0.018 | -7.643
-12 | -0.693 | 0.09258 | 0.015 | -7.483
-11.5 | -0.665 | 0.08136 | 0.015 | -8.177
-11 | -0.639 | 0.07831 | 0.016 | -8.165
-10.5 | -0.715 | 0.02605 | 0.026 | -27.444
-10 | -0.681 | 0.025 | 0.025 | -27.25
-9.5 | -0.949 | 0.02138 | 0.024 | -44.387
-9 | -1.037 | 0.019 | 0.023 | -54.568
-8.5 | -1.048 | 0.01723 | 0.022 | -60.827
-8 | -1.03 | 0.01599 | 0.021 | -64.432
-7.5 | -0.996 | 0.01487 | 0.02 | -66.968
-7 | -0.957 | 0.01251 | 0.019 | -76.486
-6.5 | -0.902 | 0.01262 | 0.017 | -71.417
-6 | -0.841 | 0.01168 | 0.016 | -72.032
-5.5 | -0.778 | 0.0111 | 0.015 | -70.052
-5 | -0.711 | 0.01033 | 0.013 | -68.83
-4.5 | -0.643 | 0.00888 | 0.012 | -72.366
-4 | -0.573 | 0.00772 | 0.011 | -74.257
-3.5 | -0.503 | 0.00686 | 0.009 | -73.356
-3 | -0.432 | 0.00638 | 0.008 | -67.7
-2.5 | -0.36 | 0.00654 | 0.007 | -55.038
-2 | -0.289 | 0.00665 | 0.005 | -43.429
-1.5 | -0.217 | 0.00665 | 0.004 | -32.61
-1 | -0.145 | 0.00647 | 0.003 | -22.324
-0.5 | -0.072 | 0.00648 | 0.001 | -11.156
0 | 0 | 0.00629 | 0 | 0
0.5 | 0.073 | 0.00644 | -0.001 | 11.311
1 | 0.146 | 0.00643 | -0.003 | 22.638
1.5 | 0.218 | 0.0066 | -0.004 | 33.08
2 | 0.291 | 0.00661 | -0.005 | 44.065
2.5 | 0.363 | 0.0065 | -0.007 | 55.865
3 | 0.435 | 0.0067 | -0.008 | 64.934
3.5 | 0.507 | 0.00704 | -0.009 | 72.01
4 | 0.578 | 0.00788 | -0.011 | 73.353
4.5 | 0.649 | 0.00887 | -0.012 | 73.109
5 | 0.718 | 0.01016 | -0.013 | 70.633
5.5 | 0.785 | 0.01079 | -0.015 | 72.764
6 | 0.849 | 0.0118 | -0.016 | 71.987
6.5 | 0.91 | 0.01273 | -0.017 | 71.522
7 | 0.967 | 0.01326 | -0.019 | 72.875
7.5 | 0.996 | 0.01453 | -0.02 | 68.575
8 | 1.03 | 0.01592 | -0.021 | 64.687
8.5 | 1.048 | 0.01705 | -0.022 | 61.468
9 | 1.037 | 0.019 | -0.023 | 54.568
9.5 | 0.949 | 0.02138 | -0.024 | 44.387
10 | 0.681 | 0.025 | -0.025 | 27.25
10.5 | 0.714 | 0.02612 | -0.026 | 27.327
11 | 0.639 | 0.07878 | -0.016 | 8.116
11.5 | 0.665 | 0.08128 | -0.015 | 8.187
12 | 0.693 | 0.09101 | -0.015 | 7.613
12.5 | 0.725 | 0.09515 | -0.018 | 7.621
13 | 0.756 | 0.10096 | -0.019 | 7.486
13.5 | 0.782 | 0.10477 | -0.019 | 7.461
14 | 0.81 | 0.10635 | -0.02 | 7.619
14.5 | 0.841 | 0.11077 | -0.022 | 7.594
15 | 0.873 | 0.11479 | -0.023 | 7.603
15.5 | 0.905 | 0.11741 | -0.025 | 7.711
16 | 0.934 | 0.12519 | -0.026 | 7.458
16.5 | 0.962 | 0.13292 | -0.027 | 7.236
17 | 0.983 | 0.13529 | -0.026 | 7.264
17.5 | 1.011 | 0.13942 | -0.026 | 7.252
18 | 1.041 | 0.14381 | -0.028 | 7.238
18.5 | 1.073 | 0.1474 | -0.029 | 7.277
19 | 1.11 | 0.14662 | -0.032 | 7.573
19.5 | 1.143 | 0.14905 | -0.034 | 7.671
20 | 1.172 | 0.15627 | -0.034 | 7.501

## 80. Re 5M Mach 0.50 (2)
BIGFOIL.COM POLAR EXPORT
GA 37A018
GA 37A018 |  |  |  | Cl Max: | 1.1615 | at alpha= | 11.5 | deg
XFOIL ncrit=9 |  |  |  | L/D Max: | 78.5009 | at alpha= | 3 | deg
Re: | 5000000 |  |  | Cd Min: | 0.13286 | at alpha= | 16.5 | deg
Mach: | 0.5 |  |  | Cl=0 at alpha= | 0 | deg
|  |  |  | @ Cl=0.1, Cd= | 0.0049031
|  |  |  | @ Cl=0.4, Cd= | 0.0052458
|  |  |  | @ Cl=0.6, Cd= | 0.0081587
alpha (deg) | Cl | Cd | Cm | Cl/Cd
-16.5 | -0.9022 | 0.13256 | -0.0247 | -6.806
-16 | -0.9331 | 0.11933 | -0.0323 | -7.8195
-15.5 | -0.9596 | 0.10706 | -0.0388 | -8.9632
-15 | -0.9886 | 0.09499 | -0.045 | -10.4074
-14.5 | -1.019 | 0.08327 | -0.0504 | -12.2373
-14 | -1.0509 | 0.0722 | -0.0547 | -14.5554
-13.5 | -1.0819 | 0.06203 | -0.0575 | -17.4416
-13 | -1.111 | 0.05278 | -0.0586 | -21.0496
-12.5 | -1.135 | 0.04474 | -0.058 | -25.3688
-12 | -1.1533 | 0.03815 | -0.0551 | -30.2307
-11.5 | -1.1602 | 0.03226 | -0.052 | -35.964
-11 | -1.1551 | 0.02748 | -0.0483 | -42.0342
-10.5 | -1.1369 | 0.02367 | -0.0445 | -48.0313
-10 | -1.1076 | 0.02063 | -0.0408 | -53.6888
-9.5 | -1.0723 | 0.01805 | -0.0372 | -59.4072
-9 | -1.0297 | 0.01603 | -0.034 | -64.2358
-8.5 | -0.9838 | 0.01437 | -0.0308 | -68.4621
-8 | -0.936 | 0.01299 | -0.0276 | -72.0554
-7.5 | -0.8867 | 0.01187 | -0.0243 | -74.7009
-7 | -0.8355 | 0.01097 | -0.021 | -76.1623
-6.5 | -0.7841 | 0.01019 | -0.0176 | -76.948
-6 | -0.7355 | 0.00959 | -0.0135 | -76.6945
-5.5 | -0.6797 | 0.00904 | -0.0109 | -75.1881
-4.5 | -0.5705 | 0.00772 | -0.0056 | -73.899
-4 | -0.5179 | 0.00692 | -0.0029 | -74.841
-3 | -0.4136 | 0.00527 | 0.0025 | -78.482
-2.5 | -0.3459 | 0.00515 | 0.0025 | -67.165
-2 | -0.2773 | 0.00502 | 0.0022 | -55.239
-1.5 | -0.2083 | 0.00499 | 0.0018 | -41.7435
-1 | -0.139 | 0.00492 | 0.0013 | -28.252
-0.5 | -0.0699 | 0.00489 | 0.0007 | -14.2945
0 | 0 | 0.00489 | 0 | 0
0.5 | 0.0699 | 0.00489 | -0.0007 | 14.2945
1 | 0.139 | 0.00492 | -0.0013 | 28.252
1.5 | 0.2083 | 0.00499 | -0.0018 | 41.7435
2 | 0.2772 | 0.00503 | -0.0022 | 55.1093
2.5 | 0.3459 | 0.00515 | -0.0025 | 67.165
3 | 0.4137 | 0.00527 | -0.0025 | 78.5009
4 | 0.5179 | 0.00692 | 0.0029 | 74.841
4.5 | 0.5705 | 0.00773 | 0.0056 | 73.8034
5 | 0.6228 | 0.00849 | 0.0085 | 73.3569
5.5 | 0.6796 | 0.00904 | 0.0109 | 75.177
6 | 0.7356 | 0.0096 | 0.0135 | 76.625
6.5 | 0.7844 | 0.01019 | 0.0176 | 76.9774
7 | 0.8358 | 0.01097 | 0.021 | 76.1896
7.5 | 0.8872 | 0.01186 | 0.0242 | 74.8061
8 | 0.9365 | 0.01299 | 0.0275 | 72.0939
8.5 | 0.9844 | 0.01436 | 0.0307 | 68.5515
9 | 1.0305 | 0.01602 | 0.0339 | 64.3258
9.5 | 1.0733 | 0.01804 | 0.0371 | 59.4956
10 | 1.1087 | 0.02062 | 0.0406 | 53.7682
10.5 | 1.1382 | 0.02366 | 0.0443 | 48.1065
11 | 1.1563 | 0.02748 | 0.0481 | 42.0779
11.5 | 1.1615 | 0.03228 | 0.0518 | 35.982
12 | 1.1545 | 0.03818 | 0.0548 | 30.2383
12.5 | 1.1359 | 0.04479 | 0.0578 | 25.3606
13 | 1.112 | 0.05285 | 0.0583 | 21.0407
13.5 | 1.0829 | 0.06215 | 0.0571 | 17.424
14 | 1.0518 | 0.07235 | 0.0543 | 14.5377
14.5 | 1.02 | 0.08345 | 0.05 | 12.2229
15 | 0.9896 | 0.09519 | 0.0445 | 10.3961
15.5 | 0.9607 | 0.10727 | 0.0383 | 8.9559
16 | 0.9343 | 0.11956 | 0.0317 | 7.8145
16.5 | 0.903 | 0.13286 | 0.0241 | 6.7966

## 81. Re 6M Mach 0.00 (1)
BIGFOIL.COM POLAR EXPORT
GA 37A018
GA 37A018 |  |  |  | Cl Max: | 1.392 | at alpha= | 15.5 | deg
JavaFoil+Calcfoil stall+Eppler ext transition |  |  |  | L/D Max: | 93.001 | at alpha= | 9.5 | deg
Re: | 6000000 |  |  | Cd Min: | 0.00586 | at alpha= | 0.5 | deg
Mach: | 0 |  |  | Cl=0 at alpha= | 0 | deg
|  |  |  | @ Cl=0.1, Cd= | 0.0059363
|  |  |  | @ Cl=0.4, Cd= | 0.0063448
|  |  |  | @ Cl=0.6, Cd= | 0.0080554
alpha (deg) | Cl | Cd | Cm | Cl/Cd
-20 | -1.265 | 0.05901 | 0.039 | -21.436
-19.5 | -1.29 | 0.05316 | 0.038 | -24.265
-19 | -1.313 | 0.04809 | 0.038 | -27.298
-18.5 | -1.335 | 0.04259 | 0.037 | -31.352
-18 | -1.352 | 0.03921 | 0.037 | -34.48
-17.5 | -1.366 | 0.03604 | 0.036 | -37.918
-17 | -1.378 | 0.03331 | 0.035 | -41.365
-16.5 | -1.386 | 0.03081 | 0.035 | -44.985
-16 | -1.391 | 0.02857 | 0.034 | -48.674
-15.5 | -1.392 | 0.02651 | 0.033 | -52.509
-15 | -1.391 | 0.02426 | 0.032 | -57.338
-14.5 | -1.386 | 0.02239 | 0.031 | -61.925
-14 | -1.377 | 0.021 | 0.031 | -65.561
-13.5 | -1.363 | 0.01976 | 0.03 | -68.992
-13 | -1.346 | 0.01829 | 0.029 | -73.585
-12.5 | -1.324 | 0.01715 | 0.028 | -77.206
-12 | -1.298 | 0.01629 | 0.027 | -79.73
-11.5 | -1.269 | 0.01569 | 0.026 | -80.931
-11 | -1.245 | 0.01384 | 0.025 | -89.954
-10.5 | -1.204 | 0.01331 | 0.024 | -90.5
-10 | -1.161 | 0.01276 | 0.023 | -90.946
-9.5 | -1.115 | 0.01221 | 0.022 | -91.305
-9 | -1.066 | 0.01208 | 0.021 | -88.297
-8.5 | -1.016 | 0.01155 | 0.02 | -87.977
-8 | -0.963 | 0.01134 | 0.018 | -84.994
-7.5 | -0.909 | 0.01089 | 0.017 | -83.5
-7 | -0.854 | 0.01052 | 0.016 | -81.17
-6.5 | -0.797 | 0.00996 | 0.015 | -79.993
-6 | -0.739 | 0.00923 | 0.014 | -80.04
-5.5 | -0.68 | 0.00927 | 0.013 | -73.386
-5 | -0.62 | 0.00838 | 0.012 | -73.959
-4.5 | -0.559 | 0.00771 | 0.011 | -72.602
-4 | -0.498 | 0.00681 | 0.009 | -73.175
-3.5 | -0.437 | 0.00648 | 0.008 | -67.432
-3 | -0.375 | 0.00632 | 0.007 | -59.263
-2.5 | -0.312 | 0.00617 | 0.006 | -50.62
-2 | -0.25 | 0.00611 | 0.005 | -40.987
-1.5 | -0.188 | 0.00616 | 0.004 | -30.478
-1 | -0.125 | 0.00602 | 0.002 | -20.822
-0.5 | -0.063 | 0.00589 | 0.001 | -10.637
0 | 0 | 0.00591 | 0 | 0
0.5 | 0.063 | 0.00586 | -0.001 | 10.767
1 | 0.126 | 0.00599 | -0.002 | 21.076
1.5 | 0.189 | 0.00613 | -0.004 | 30.86
2 | 0.252 | 0.00608 | -0.005 | 41.511
2.5 | 0.315 | 0.00614 | -0.006 | 51.276
3 | 0.377 | 0.00629 | -0.007 | 60.045
3.5 | 0.44 | 0.00644 | -0.008 | 68.34
4 | 0.502 | 0.00677 | -0.009 | 74.169
4.5 | 0.564 | 0.00766 | -0.011 | 73.625
5 | 0.625 | 0.00833 | -0.012 | 75.026
5.5 | 0.686 | 0.00921 | -0.013 | 74.463
6 | 0.745 | 0.00917 | -0.014 | 81.244
6.5 | 0.804 | 0.00989 | -0.015 | 81.246
7 | 0.861 | 0.01044 | -0.016 | 82.474
7.5 | 0.917 | 0.01081 | -0.017 | 84.87
8 | 0.972 | 0.01125 | -0.019 | 86.432
8.5 | 1.025 | 0.01145 | -0.02 | 89.492
9 | 1.076 | 0.01198 | -0.021 | 89.863
9.5 | 1.125 | 0.0121 | -0.022 | 93.001
10 | 1.172 | 0.01264 | -0.023 | 92.686
10.5 | 1.216 | 0.01317 | -0.024 | 92.307
11 | 1.258 | 0.0137 | -0.025 | 91.807
11.5 | 1.269 | 0.01569 | -0.026 | 80.931
12 | 1.298 | 0.01629 | -0.027 | 79.73
12.5 | 1.324 | 0.01715 | -0.028 | 77.206
13 | 1.346 | 0.01829 | -0.029 | 73.585
13.5 | 1.363 | 0.01976 | -0.029 | 68.992
14 | 1.377 | 0.021 | -0.03 | 65.561
14.5 | 1.386 | 0.02239 | -0.031 | 61.925
15 | 1.391 | 0.02426 | -0.032 | 57.338
15.5 | 1.392 | 0.02651 | -0.033 | 52.509
16 | 1.391 | 0.02857 | -0.034 | 48.674
16.5 | 1.386 | 0.03081 | -0.034 | 44.985
17 | 1.378 | 0.03331 | -0.035 | 41.365
17.5 | 1.366 | 0.03604 | -0.036 | 37.918
18 | 1.352 | 0.03921 | -0.036 | 34.48
18.5 | 1.335 | 0.04259 | -0.037 | 31.352
19 | 1.313 | 0.04809 | -0.037 | 27.298
19.5 | 1.29 | 0.05316 | -0.038 | 24.265
20 | 1.265 | 0.05901 | -0.038 | 21.436

## 82. Re 6M Mach 0.00 (2)
BIGFOIL.COM POLAR EXPORT
GA 37A018
GA 37A018 |  |  |  | Cl Max: | 1.6319 | at alpha= | 20 | deg
XFOIL ncrit=9 |  |  |  | L/D Max: | 96.7075 | at alpha= | 10.5 | deg
Re: | 6000000 |  |  | Cd Min: | 0.04841 | at alpha= | -20 | deg
Mach: | 0 |  |  | Cl=0 at alpha= | 0 | deg
|  |  |  | @ Cl=0.1, Cd= | 0.0044744
|  |  |  | @ Cl=0.4, Cd= | 0.0056415
|  |  |  | @ Cl=0.6, Cd= | 0.0075801
alpha (deg) | Cl | Cd | Cm | Cl/Cd
-20 | -1.6281 | 0.04841 | -0.0282 | -33.6315
-19.5 | -1.6168 | 0.04444 | -0.0281 | -36.3816
-19 | -1.6034 | 0.04077 | -0.0279 | -39.3279
-18.5 | -1.5876 | 0.03741 | -0.0274 | -42.4379
-18 | -1.57 | 0.0343 | -0.0268 | -45.7726
-17.5 | -1.5505 | 0.03149 | -0.026 | -49.2379
-17 | -1.5313 | 0.02873 | -0.025 | -53.2997
-16.5 | -1.5123 | 0.02607 | -0.0236 | -58.0092
-16 | -1.4893 | 0.02376 | -0.0223 | -62.681
-15.5 | -1.4631 | 0.02174 | -0.0209 | -67.2999
-15 | -1.4343 | 0.01995 | -0.0196 | -71.8947
-14.5 | -1.4029 | 0.0184 | -0.0183 | -76.2446
-14 | -1.3694 | 0.01705 | -0.0169 | -80.3167
-13.5 | -1.3344 | 0.01587 | -0.0155 | -84.0832
-13 | -1.2983 | 0.01483 | -0.0139 | -87.5455
-12.5 | -1.2657 | 0.01397 | -0.0113 | -90.6013
-12 | -1.2278 | 0.01322 | -0.0095 | -92.8744
-11.5 | -1.1871 | 0.01259 | -0.0079 | -94.2891
-11 | -1.1457 | 0.01198 | -0.0062 | -95.6344
-10.5 | -1.104 | 0.01142 | -0.0043 | -96.6725
-10 | -1.0592 | 0.01099 | -0.0029 | -96.3785
-9.5 | -1.0119 | 0.01052 | -0.002 | -96.1882
-9 | -0.9626 | 0.0101 | -0.0014 | -95.3069
-8.5 | -0.9121 | 0.0097 | -0.0009 | -94.0309
-8 | -0.861 | 0.00933 | -0.0006 | -92.283
-7.5 | -0.8095 | 0.00896 | -0.0002 | -90.346
-7 | -0.7574 | 0.00859 | 0 | -88.1723
-6.5 | -0.7044 | 0.00827 | 0.0001 | -85.1753
-6 | -0.6517 | 0.00793 | 0.0003 | -82.1816
-5.5 | -0.5985 | 0.00757 | 0.0004 | -79.0621
-5 | -0.5467 | 0.00713 | 0.0008 | -76.676
-4.5 | -0.4952 | 0.00666 | 0.0012 | -74.3544
-4 | -0.4447 | 0.0061 | 0.0018 | -72.9016
-3.5 | -0.394 | 0.00558 | 0.0024 | -70.6093
-3 | -0.3456 | 0.00489 | 0.0034 | -70.6748
-2.5 | -0.2896 | 0.00472 | 0.0031 | -61.3559
-2 | -0.232 | 0.00462 | 0.0025 | -50.2165
-1.5 | -0.1746 | 0.00454 | 0.002 | -38.4581
-1 | -0.1163 | 0.00448 | 0.0013 | -25.9598
-0.5 | -0.0583 | 0.00446 | 0.0007 | -13.0717
0 | 0 | 0.00446 | 0 | 0
0.5 | 0.0583 | 0.00446 | -0.0007 | 13.0717
1 | 0.1163 | 0.00448 | -0.0013 | 25.9598
1.5 | 0.1746 | 0.00454 | -0.002 | 38.4581
2 | 0.232 | 0.00462 | -0.0025 | 50.2165
2.5 | 0.2896 | 0.00472 | -0.0031 | 61.3559
3 | 0.3455 | 0.00489 | -0.0034 | 70.6544
3.5 | 0.394 | 0.00558 | -0.0023 | 70.6093
4 | 0.4447 | 0.0061 | -0.0018 | 72.9016
4.5 | 0.4951 | 0.00667 | -0.0012 | 74.2279
5 | 0.5465 | 0.00714 | -0.0007 | 76.5406
5.5 | 0.5985 | 0.00757 | -0.0004 | 79.0621
6 | 0.6517 | 0.00793 | -0.0003 | 82.1816
6.5 | 0.7044 | 0.00827 | -0.0001 | 85.1753
7 | 0.7574 | 0.00859 | 0 | 88.1723
7.5 | 0.8095 | 0.00896 | 0.0002 | 90.346
8 | 0.8611 | 0.00933 | 0.0005 | 92.2937
8.5 | 0.9122 | 0.0097 | 0.0009 | 94.0412
9 | 0.9627 | 0.0101 | 0.0014 | 95.3168
9.5 | 1.012 | 0.01052 | 0.002 | 96.1977
10 | 1.0594 | 0.01099 | 0.0029 | 96.3967
10.5 | 1.1044 | 0.01142 | 0.0043 | 96.7075
11 | 1.1461 | 0.01198 | 0.0061 | 95.6678
11.5 | 1.1876 | 0.01259 | 0.0078 | 94.3288
12 | 1.2284 | 0.01322 | 0.0094 | 92.9198
12.5 | 1.2665 | 0.01397 | 0.0112 | 90.6586
13 | 1.2992 | 0.01483 | 0.0137 | 87.6062
13.5 | 1.3354 | 0.01585 | 0.0153 | 84.2524
14 | 1.3706 | 0.01703 | 0.0167 | 80.4815
14.5 | 1.4043 | 0.01838 | 0.018 | 76.4037
15 | 1.436 | 0.01992 | 0.0193 | 72.0884
15.5 | 1.465 | 0.02171 | 0.0206 | 67.4804
16 | 1.4915 | 0.02371 | 0.0219 | 62.9059
16.5 | 1.5146 | 0.02603 | 0.0232 | 58.1867
17 | 1.534 | 0.02867 | 0.0246 | 53.5054
17.5 | 1.5534 | 0.03141 | 0.0256 | 49.4556
18 | 1.5732 | 0.0342 | 0.0264 | 46
18.5 | 1.5909 | 0.03731 | 0.027 | 42.64
19 | 1.6069 | 0.04066 | 0.0274 | 39.5204
19.5 | 1.6203 | 0.04432 | 0.0277 | 36.5591
20 | 1.6319 | 0.04828 | 0.0277 | 33.8007

## 83. Re 6M Mach 0.10 (1)
BIGFOIL.COM POLAR EXPORT
GA 37A018
GA 37A018 |  |  |  | Cl Max: | 1.375 | at alpha= | 15 | deg
JavaFoil+Calcfoil stall+Eppler ext transition |  |  |  | L/D Max: | 92.552 | at alpha= | 9.5 | deg
Re: | 6000000 |  |  | Cd Min: | 0.00588 | at alpha= | 0 | deg
Mach: | 0.1 |  |  | Cl=0 at alpha= | 0 | deg
|  |  |  | @ Cl=0.1, Cd= | 0.0059762
|  |  |  | @ Cl=0.4, Cd= | 0.0063367
|  |  |  | @ Cl=0.6, Cd= | 0.0080621
alpha (deg) | Cl | Cd | Cm | Cl/Cd
-20 | -1.207 | 0.06425 | 0.038 | -18.782
-19.5 | -1.236 | 0.05741 | 0.038 | -21.536
-19 | -1.264 | 0.05143 | 0.038 | -24.579
-18.5 | -1.292 | 0.04503 | 0.037 | -28.697
-18 | -1.313 | 0.04123 | 0.037 | -31.849
-17.5 | -1.332 | 0.0377 | 0.036 | -35.345
-17 | -1.348 | 0.03459 | 0.035 | -38.965
-16.5 | -1.36 | 0.03196 | 0.035 | -42.555
-16 | -1.369 | 0.02951 | 0.034 | -46.375
-15.5 | -1.374 | 0.02712 | 0.033 | -50.67
-15 | -1.375 | 0.02495 | 0.032 | -55.138
-14.5 | -1.374 | 0.02282 | 0.031 | -60.212
-14 | -1.366 | 0.02167 | 0.031 | -63.052
-13.5 | -1.356 | 0.01997 | 0.03 | -67.898
-13 | -1.34 | 0.01872 | 0.029 | -71.585
-12.5 | -1.321 | 0.01758 | 0.028 | -75.119
-12 | -1.297 | 0.01653 | 0.027 | -78.436
-11.5 | -1.269 | 0.01598 | 0.026 | -79.42
-11 | -1.245 | 0.01464 | 0.025 | -85.061
-10.5 | -1.207 | 0.01346 | 0.024 | -89.64
-10 | -1.164 | 0.0129 | 0.023 | -90.236
-9.5 | -1.118 | 0.01231 | 0.022 | -90.85
-9 | -1.07 | 0.01219 | 0.021 | -87.776
-8.5 | -1.02 | 0.01169 | 0.02 | -87.217
-8 | -0.967 | 0.01144 | 0.019 | -84.591
-7.5 | -0.913 | 0.01096 | 0.017 | -83.316
-7 | -0.858 | 0.01057 | 0.016 | -81.107
-6.5 | -0.801 | 0.00997 | 0.015 | -80.266
-6 | -0.742 | 0.00933 | 0.014 | -79.607
-5.5 | -0.683 | 0.00937 | 0.013 | -72.896
-5 | -0.623 | 0.00836 | 0.012 | -74.517
-4.5 | -0.562 | 0.00781 | 0.011 | -71.944
-4 | -0.501 | 0.00691 | 0.009 | -72.432
-3.5 | -0.439 | 0.00657 | 0.008 | -66.824
-3 | -0.377 | 0.00628 | 0.007 | -59.945
-2.5 | -0.314 | 0.00615 | 0.006 | -51.038
-2 | -0.252 | 0.00618 | 0.005 | -40.701
-1.5 | -0.189 | 0.00614 | 0.004 | -30.729
-1 | -0.126 | 0.00604 | 0.002 | -20.842
-0.5 | -0.063 | 0.00596 | 0.001 | -10.566
0 | 0 | 0.00588 | 0 | 0
0.5 | 0.063 | 0.00593 | -0.001 | 10.695
1 | 0.127 | 0.00601 | -0.002 | 21.098
1.5 | 0.19 | 0.00611 | -0.004 | 31.117
2 | 0.254 | 0.00615 | -0.005 | 41.222
2.5 | 0.316 | 0.00612 | -0.006 | 51.706
3 | 0.379 | 0.00624 | -0.007 | 60.738
3.5 | 0.442 | 0.00653 | -0.008 | 67.731
4 | 0.505 | 0.00687 | -0.009 | 73.425
4.5 | 0.567 | 0.00777 | -0.011 | 72.965
5 | 0.628 | 0.00831 | -0.012 | 75.594
5.5 | 0.689 | 0.00931 | -0.013 | 73.976
6 | 0.749 | 0.00926 | -0.014 | 80.814
6.5 | 0.808 | 0.00991 | -0.015 | 81.523
7 | 0.865 | 0.0105 | -0.016 | 82.406
7.5 | 0.921 | 0.01088 | -0.017 | 84.695
8 | 0.976 | 0.01135 | -0.019 | 86.035
8.5 | 1.029 | 0.0116 | -0.02 | 88.729
9 | 1.08 | 0.01209 | -0.021 | 89.345
9.5 | 1.129 | 0.01219 | -0.022 | 92.552
10 | 1.175 | 0.01277 | -0.023 | 91.975
10.5 | 1.219 | 0.01333 | -0.024 | 91.419
11 | 1.245 | 0.01464 | -0.025 | 85.061
11.5 | 1.269 | 0.01598 | -0.026 | 79.42
12 | 1.297 | 0.01653 | -0.027 | 78.436
12.5 | 1.321 | 0.01758 | -0.028 | 75.119
13 | 1.34 | 0.01872 | -0.029 | 71.585
13.5 | 1.356 | 0.01997 | -0.03 | 67.898
14 | 1.366 | 0.02167 | -0.03 | 63.052
14.5 | 1.374 | 0.02282 | -0.031 | 60.212
15 | 1.375 | 0.02495 | -0.032 | 55.138
15.5 | 1.374 | 0.02712 | -0.033 | 50.67
16 | 1.369 | 0.02951 | -0.034 | 46.375
16.5 | 1.36 | 0.03196 | -0.034 | 42.555
17 | 1.348 | 0.03459 | -0.035 | 38.965
17.5 | 1.332 | 0.0377 | -0.036 | 35.345
18 | 1.313 | 0.04123 | -0.036 | 31.849
18.5 | 1.292 | 0.04503 | -0.037 | 28.697
19 | 1.264 | 0.05143 | -0.037 | 24.579
19.5 | 1.236 | 0.05741 | -0.038 | 21.536
20 | 1.207 | 0.06425 | -0.038 | 18.782

## 84. Re 6M Mach 0.10 (2)
BIGFOIL.COM POLAR EXPORT
GA 37A018
GA 37A018 |  |  |  | Cl Max: | 1.6227 | at alpha= | 20 | deg
XFOIL ncrit=9 |  |  |  | L/D Max: | 95.8788 | at alpha= | 10.5 | deg
Re: | 6000000 |  |  | Cd Min: | 0.05147 | at alpha= | -20 | deg
Mach: | 0.1 |  |  | Cl=0 at alpha= | 0 | deg
|  |  |  | @ Cl=0.1, Cd= | 0.0044842
|  |  |  | @ Cl=0.4, Cd= | 0.0056396
|  |  |  | @ Cl=0.6, Cd= | 0.0075964
alpha (deg) | Cl | Cd | Cm | Cl/Cd
-20 | -1.6189 | 0.05147 | -0.0302 | -31.4533
-19.5 | -1.6096 | 0.04716 | -0.0302 | -34.1306
-19 | -1.5978 | 0.04317 | -0.03 | -37.0118
-18.5 | -1.584 | 0.0395 | -0.0296 | -40.1013
-18 | -1.5674 | 0.03615 | -0.029 | -43.3582
-17.5 | -1.5484 | 0.03315 | -0.0282 | -46.7089
-17 | -1.5276 | 0.03039 | -0.0273 | -50.2665
-16.5 | -1.5098 | 0.0275 | -0.026 | -54.9018
-16 | -1.4883 | 0.02498 | -0.0245 | -59.5797
-15.5 | -1.4638 | 0.02276 | -0.0231 | -64.3146
-15 | -1.436 | 0.0208 | -0.0217 | -69.0385
-14.5 | -1.4053 | 0.01911 | -0.0202 | -73.5374
-14 | -1.3725 | 0.01762 | -0.0188 | -77.8944
-13.5 | -1.3377 | 0.01634 | -0.0173 | -81.8666
-13 | -1.2999 | 0.01528 | -0.016 | -85.072
-12.5 | -1.2685 | 0.01432 | -0.0132 | -88.5824
-12 | -1.2311 | 0.01349 | -0.0112 | -91.2602
-11.5 | -1.1909 | 0.01279 | -0.0094 | -93.1118
-11 | -1.1489 | 0.01218 | -0.0077 | -94.3268
-10.5 | -1.1071 | 0.01155 | -0.0058 | -95.8528
-10 | -1.0639 | 0.0111 | -0.004 | -95.8468
-9.5 | -1.0167 | 0.01061 | -0.0029 | -95.8247
-9 | -0.9672 | 0.0102 | -0.0022 | -94.8235
-8.5 | -0.9167 | 0.00979 | -0.0016 | -93.6364
-8 | -0.8655 | 0.00939 | -0.0011 | -92.1725
-7.5 | -0.8136 | 0.00903 | -0.0007 | -90.0997
-7 | -0.7613 | 0.00865 | -0.0004 | -88.0116
-6.5 | -0.7082 | 0.00831 | -0.0002 | -85.2226
-5.5 | -0.6017 | 0.00761 | 0.0002 | -79.067
-5 | -0.5494 | 0.00718 | 0.0005 | -76.5181
-4.5 | -0.4979 | 0.00669 | 0.001 | -74.4245
-4 | -0.447 | 0.00613 | 0.0016 | -72.9201
-3.5 | -0.3963 | 0.00559 | 0.0023 | -70.8945
-3 | -0.3477 | 0.0049 | 0.0033 | -70.9592
-2.5 | -0.2914 | 0.00472 | 0.0031 | -61.7373
-2 | -0.2335 | 0.00463 | 0.0025 | -50.432
-1.5 | -0.1757 | 0.00455 | 0.002 | -38.6154
-1 | -0.117 | 0.00449 | 0.0013 | -26.0579
-0.5 | -0.0586 | 0.00447 | 0.0007 | -13.1096
0 | 0 | 0.00447 | 0 | 0
0.5 | 0.0586 | 0.00447 | -0.0007 | 13.1096
1 | 0.117 | 0.00449 | -0.0013 | 26.0579
1.5 | 0.1757 | 0.00455 | -0.002 | 38.6154
2 | 0.2335 | 0.00463 | -0.0025 | 50.432
2.5 | 0.2914 | 0.00472 | -0.0031 | 61.7373
3 | 0.3477 | 0.0049 | -0.0033 | 70.9592
3.5 | 0.3962 | 0.0056 | -0.0023 | 70.75
4 | 0.4471 | 0.00613 | -0.0016 | 72.9364
4.5 | 0.4979 | 0.00669 | -0.001 | 74.4245
5 | 0.5492 | 0.00719 | -0.0005 | 76.3839
5.5 | 0.6017 | 0.00761 | -0.0002 | 79.067
6.5 | 0.7082 | 0.00831 | 0.0002 | 85.2226
7 | 0.7614 | 0.00865 | 0.0004 | 88.0231
7.5 | 0.8136 | 0.00903 | 0.0007 | 90.0997
8 | 0.8655 | 0.00939 | 0.0011 | 92.1725
8.5 | 0.9168 | 0.00978 | 0.0016 | 93.7423
9 | 0.9673 | 0.0102 | 0.0021 | 94.8333
9.5 | 1.0168 | 0.01061 | 0.0029 | 95.8341
10 | 1.0641 | 0.0111 | 0.0039 | 95.8649
10.5 | 1.1074 | 0.01155 | 0.0058 | 95.8788
11 | 1.1494 | 0.01218 | 0.0076 | 94.3678
11.5 | 1.1915 | 0.01279 | 0.0093 | 93.1587
12 | 1.2317 | 0.01349 | 0.011 | 91.3047
12.5 | 1.2692 | 0.01432 | 0.013 | 88.6313
13 | 1.3009 | 0.01528 | 0.0158 | 85.1374
13.5 | 1.3387 | 0.01633 | 0.0171 | 81.978
14 | 1.3738 | 0.0176 | 0.0186 | 78.0568
14.5 | 1.4068 | 0.01909 | 0.02 | 73.693
15 | 1.4377 | 0.02077 | 0.0214 | 69.22
15.5 | 1.4658 | 0.02272 | 0.0227 | 64.5158
16 | 1.4907 | 0.02493 | 0.0242 | 59.7954
16.5 | 1.5121 | 0.02746 | 0.0256 | 55.0655
17 | 1.5305 | 0.03031 | 0.0269 | 50.4949
17.5 | 1.5515 | 0.03307 | 0.0278 | 46.9156
18 | 1.5705 | 0.03606 | 0.0286 | 43.5524
18.5 | 1.5874 | 0.03939 | 0.0291 | 40.2996
19 | 1.6014 | 0.04305 | 0.0295 | 37.1986
19.5 | 1.6132 | 0.04705 | 0.0297 | 34.2869
20 | 1.6227 | 0.05134 | 0.0297 | 31.6069

## 85. Re 6M Mach 0.25 (1)
BIGFOIL.COM POLAR EXPORT
GA 37A018
GA 37A018 |  |  |  | Cl Max: | 1.292 | at alpha= | 13 | deg
JavaFoil+Calcfoil stall+Eppler ext transition |  |  |  | L/D Max: | 89.239 | at alpha= | 9.5 | deg
Re: | 6000000 |  |  | Cd Min: | 0.0059 | at alpha= | 0.5 | deg
Mach: | 0.25 |  |  | Cl=0 at alpha= | 0 | deg
|  |  |  | @ Cl=0.1, Cd= | 0.0059646
|  |  |  | @ Cl=0.4, Cd= | 0.0064041
|  |  |  | @ Cl=0.6, Cd= | 0.0081314
alpha (deg) | Cl | Cd | Cm | Cl/Cd
-18 | -0.953 | 0.07867 | 0.034 | -12.108
-17.5 | -1.024 | 0.06029 | 0.035 | -16.988
-17 | -1.084 | 0.04959 | 0.035 | -21.86
-16.5 | -1.134 | 0.04319 | 0.035 | -26.257
-16 | -1.178 | 0.03774 | 0.034 | -31.213
-15.5 | -1.214 | 0.03377 | 0.033 | -35.948
-15 | -1.244 | 0.03041 | 0.033 | -40.897
-14.5 | -1.266 | 0.02746 | 0.032 | -46.106
-14 | -1.281 | 0.02523 | 0.031 | -50.789
-13.5 | -1.29 | 0.02292 | 0.03 | -56.292
-13 | -1.292 | 0.02146 | 0.029 | -60.185
-12.5 | -1.288 | 0.0195 | 0.028 | -66.035
-12 | -1.276 | 0.01817 | 0.028 | -70.252
-11.5 | -1.258 | 0.01743 | 0.027 | -72.193
-11 | -1.234 | 0.01612 | 0.026 | -76.508
-10.5 | -1.203 | 0.01522 | 0.025 | -79.013
-10 | -1.177 | 0.01352 | 0.024 | -87.023
-9.5 | -1.134 | 0.01295 | 0.023 | -87.58
-9 | -1.089 | 0.01278 | 0.021 | -85.178
-8.5 | -1.04 | 0.01226 | 0.02 | -84.784
-8 | -0.988 | 0.01195 | 0.019 | -82.679
-7.5 | -0.934 | 0.01097 | 0.018 | -85.173
-7 | -0.878 | 0.01094 | 0.017 | -80.245
-6.5 | -0.821 | 0.01036 | 0.016 | -79.209
-6 | -0.761 | 0.0099 | 0.014 | -76.88
-5.5 | -0.701 | 0.00959 | 0.013 | -73.092
-5 | -0.64 | 0.00866 | 0.012 | -73.832
-4.5 | -0.577 | 0.00792 | 0.011 | -72.915
-4 | -0.514 | 0.0071 | 0.01 | -72.393
-3.5 | -0.451 | 0.00652 | 0.008 | -69.167
-3 | -0.387 | 0.00643 | 0.007 | -60.184
-2.5 | -0.323 | 0.0063 | 0.006 | -51.177
-2 | -0.259 | 0.00617 | 0.005 | -41.884
-1.5 | -0.194 | 0.00618 | 0.004 | -31.404
-1 | -0.129 | 0.00605 | 0.002 | -21.388
-0.5 | -0.065 | 0.00593 | 0.001 | -10.901
0 | 0 | 0.00591 | 0 | 0
0.5 | 0.065 | 0.0059 | -0.001 | 11.038
1 | 0.13 | 0.00602 | -0.002 | 21.658
1.5 | 0.195 | 0.00614 | -0.004 | 31.812
2 | 0.261 | 0.00614 | -0.005 | 42.437
2.5 | 0.325 | 0.00627 | -0.006 | 51.865
3 | 0.39 | 0.00639 | -0.007 | 61.008
3.5 | 0.454 | 0.00648 | -0.008 | 70.138
4 | 0.518 | 0.00706 | -0.01 | 73.417
4.5 | 0.582 | 0.00794 | -0.011 | 73.269
5 | 0.645 | 0.00861 | -0.012 | 74.925
5.5 | 0.707 | 0.00953 | -0.013 | 74.192
6 | 0.768 | 0.01002 | -0.014 | 76.63
6.5 | 0.828 | 0.01029 | -0.016 | 80.476
7 | 0.886 | 0.01087 | -0.017 | 81.56
7.5 | 0.943 | 0.01089 | -0.018 | 86.601
8 | 0.997 | 0.01186 | -0.019 | 84.113
8.5 | 1.049 | 0.01216 | -0.02 | 86.275
9 | 1.099 | 0.01267 | -0.021 | 86.722
9.5 | 1.145 | 0.01283 | -0.023 | 89.239
10 | 1.188 | 0.01339 | -0.024 | 88.72
10.5 | 1.203 | 0.01522 | -0.024 | 79.013
11 | 1.234 | 0.01612 | -0.025 | 76.508
11.5 | 1.258 | 0.01743 | -0.026 | 72.193
12 | 1.276 | 0.01817 | -0.027 | 70.252
12.5 | 1.288 | 0.0195 | -0.028 | 66.035
13 | 1.292 | 0.02146 | -0.029 | 60.185
13.5 | 1.29 | 0.02292 | -0.03 | 56.292
14 | 1.281 | 0.02523 | -0.031 | 50.789
14.5 | 1.266 | 0.02746 | -0.032 | 46.106
15 | 1.244 | 0.03041 | -0.032 | 40.897
15.5 | 1.214 | 0.03377 | -0.033 | 35.948
16 | 1.178 | 0.03774 | -0.034 | 31.213
16.5 | 1.134 | 0.04319 | -0.034 | 26.257
17 | 1.082 | 0.05065 | -0.035 | 21.361
17.5 | 1.024 | 0.06023 | -0.035 | 17.006
18 | 0.953 | 0.07828 | -0.034 | 12.176

## 86. Re 6M Mach 0.25 (2)
BIGFOIL.COM POLAR EXPORT
GA 37A018
GA 37A018 |  |  |  | Cl Max: | 1.5414 | at alpha= | 19 | deg
XFOIL ncrit=9 |  |  |  | L/D Max: | 92.7596 | at alpha= | 9 | deg
Re: | 6000000 |  |  | Cd Min: | 0.07297 | at alpha= | -20 | deg
Mach: | 0.25 |  |  | Cl=0 at alpha= | 0 | deg
|  |  |  | @ Cl=0.1, Cd= | 0.0045295
|  |  |  | @ Cl=0.4, Cd= | 0.0055539
|  |  |  | @ Cl=0.6, Cd= | 0.0076701
alpha (deg) | Cl | Cd | Cm | Cl/Cd
-20 | -1.5291 | 0.07297 | -0.0377 | -20.9552
-19.5 | -1.5364 | 0.06592 | -0.039 | -23.307
-19 | -1.5379 | 0.05975 | -0.0396 | -25.7389
-18.5 | -1.5364 | 0.05399 | -0.0399 | -28.4571
-18 | -1.531 | 0.04883 | -0.0397 | -31.3537
-17.5 | -1.5215 | 0.04417 | -0.0392 | -34.4465
-17 | -1.5094 | 0.03992 | -0.0384 | -37.8106
-16.5 | -1.4926 | 0.0362 | -0.0374 | -41.232
-16 | -1.4739 | 0.03279 | -0.0361 | -44.9497
-15.5 | -1.4543 | 0.02959 | -0.0346 | -49.1484
-15 | -1.4358 | 0.02648 | -0.0326 | -54.2221
-14.5 | -1.411 | 0.02389 | -0.0307 | -59.0624
-14 | -1.3828 | 0.02161 | -0.0288 | -63.9889
-13.5 | -1.351 | 0.01964 | -0.027 | -68.7882
-13 | -1.3144 | 0.01792 | -0.0256 | -73.3482
-12.5 | -1.2821 | 0.01671 | -0.0225 | -76.7265
-12 | -1.2457 | 0.01542 | -0.0203 | -80.7847
-11.5 | -1.2079 | 0.01426 | -0.018 | -84.7055
-11 | -1.1674 | 0.01332 | -0.0157 | -87.6426
-10.5 | -1.124 | 0.01256 | -0.0136 | -89.4904
-10 | -1.0815 | 0.01179 | -0.0113 | -91.7303
-9.5 | -1.0355 | 0.0112 | -0.0092 | -92.4554
-9 | -0.9914 | 0.01069 | -0.0067 | -92.7409
-8.5 | -0.941 | 0.01021 | -0.0054 | -92.1645
-8 | -0.8889 | 0.00976 | -0.0044 | -91.0758
-7.5 | -0.8361 | 0.00935 | -0.0035 | -89.4225
-7 | -0.7826 | 0.00895 | -0.0028 | -87.4413
-6.5 | -0.7282 | 0.00857 | -0.0022 | -84.9708
-6 | -0.6735 | 0.0082 | -0.0017 | -82.1341
-5.5 | -0.6187 | 0.00783 | -0.0012 | -79.0166
-5 | -0.5649 | 0.00737 | -0.0006 | -76.6486
-4.5 | -0.5124 | 0.00685 | 0.0001 | -74.8029
-4 | -0.4607 | 0.00627 | 0.001 | -73.4769
-3.5 | -0.4088 | 0.00567 | 0.0019 | -72.0988
-3 | -0.3597 | 0.00496 | 0.0033 | -72.5202
-2.5 | -0.3012 | 0.00477 | 0.003 | -63.1447
-2 | -0.2417 | 0.00468 | 0.0026 | -51.6453
-1.5 | -0.1817 | 0.00458 | 0.002 | -39.6725
-1 | -0.1213 | 0.00454 | 0.0014 | -26.7181
-0.5 | -0.0604 | 0.00451 | 0.0006 | -13.3925
0 | 0 | 0.00452 | 0 | 0
0.5 | 0.0604 | 0.00451 | -0.0006 | 13.3925
1 | 0.1213 | 0.00454 | -0.0014 | 26.7181
1.5 | 0.1816 | 0.00458 | -0.002 | 39.6507
2 | 0.2417 | 0.00468 | -0.0026 | 51.6453
2.5 | 0.3012 | 0.00477 | -0.003 | 63.1447
3 | 0.3597 | 0.00497 | -0.0032 | 72.3742
3.5 | 0.4087 | 0.00568 | -0.0019 | 71.9542
4 | 0.4607 | 0.00626 | -0.001 | 73.5942
4.5 | 0.5123 | 0.00685 | -0.0001 | 74.7883
5 | 0.5649 | 0.00737 | 0.0006 | 76.6486
5.5 | 0.6187 | 0.00783 | 0.0012 | 79.0166
6 | 0.6735 | 0.0082 | 0.0017 | 82.1341
6.5 | 0.7283 | 0.00856 | 0.0022 | 85.0818
7 | 0.7826 | 0.00895 | 0.0027 | 87.4413
7.5 | 0.8361 | 0.00935 | 0.0035 | 89.4225
8 | 0.889 | 0.00976 | 0.0044 | 91.0861
8.5 | 0.9411 | 0.01021 | 0.0054 | 92.1743
9 | 0.9916 | 0.01069 | 0.0067 | 92.7596
9.5 | 1.0358 | 0.0112 | 0.0092 | 92.4821
10 | 1.0819 | 0.01179 | 0.0112 | 91.7642
10.5 | 1.1246 | 0.01255 | 0.0135 | 89.6096
11 | 1.168 | 0.01331 | 0.0156 | 87.7536
11.5 | 1.2087 | 0.01425 | 0.0178 | 84.8211
12 | 1.2465 | 0.01542 | 0.0202 | 80.8366
12.5 | 1.2833 | 0.01669 | 0.0223 | 76.8904
13 | 1.3156 | 0.0179 | 0.0254 | 73.4972
13.5 | 1.3525 | 0.01962 | 0.0267 | 68.9348
14 | 1.3845 | 0.02158 | 0.0286 | 64.1566
14.5 | 1.413 | 0.02385 | 0.0304 | 59.2453
15 | 1.4379 | 0.02645 | 0.0323 | 54.3629
15.5 | 1.4565 | 0.02957 | 0.0342 | 49.256
16 | 1.4769 | 0.03271 | 0.0357 | 45.1513
16.5 | 1.4955 | 0.03613 | 0.037 | 41.3922
17 | 1.5125 | 0.03984 | 0.038 | 37.9644
17.5 | 1.5251 | 0.04406 | 0.0388 | 34.6142
18 | 1.5344 | 0.04875 | 0.0393 | 31.4749
18.5 | 1.5403 | 0.05386 | 0.0395 | 28.5982
19 | 1.5414 | 0.05967 | 0.0392 | 25.8321
19.5 | 1.5402 | 0.06582 | 0.0385 | 23.4002
20 | 1.5328 | 0.07288 | 0.0373 | 21.0318

## 87. Re 6M Mach 0.50 (1)
BIGFOIL.COM POLAR EXPORT
GA 37A018
GA 37A018 |  |  |  | Cl Max: | 1.177 | at alpha= | 20 | deg
JavaFoil+Calcfoil stall+Eppler ext transition |  |  |  | L/D Max: | 77.375 | at alpha= | 7.5 | deg
Re: | 6000000 |  |  | Cd Min: | 0.00607 | at alpha= | 0 | deg
Mach: | 0.5 |  |  | Cl=0 at alpha= | 0 | deg
|  |  |  | @ Cl=0.1, Cd= | 0.00627
|  |  |  | @ Cl=0.4, Cd= | 0.0065656
|  |  |  | @ Cl=0.6, Cd= | 0.0085358
alpha (deg) | Cl | Cd | Cm | Cl/Cd
-20 | -1.174 | 0.15358 | 0.035 | -7.646
-19.5 | -1.148 | 0.1438 | 0.035 | -7.985
-19 | -1.113 | 0.14273 | 0.033 | -7.8
-18.5 | -1.079 | 0.13923 | 0.031 | -7.751
-18 | -1.044 | 0.13862 | 0.029 | -7.529
-17.5 | -1.011 | 0.13754 | 0.027 | -7.354
-17 | -0.983 | 0.13099 | 0.026 | -7.506
-16.5 | -0.964 | 0.13094 | 0.027 | -7.359
-16 | -0.936 | 0.12275 | 0.027 | -7.627
-15.5 | -0.905 | 0.11656 | 0.025 | -7.767
-15 | -0.873 | 0.114 | 0.024 | -7.658
-14.5 | -0.842 | 0.11081 | 0.022 | -7.595
-14 | -0.81 | 0.1079 | 0.02 | -7.511
-13.5 | -0.782 | 0.10385 | 0.019 | -7.529
-13 | -0.757 | 0.09827 | 0.02 | -7.708
-12.5 | -0.728 | 0.09111 | 0.019 | -7.99
-12 | -0.694 | 0.09043 | 0.016 | -7.672
-11.5 | -0.668 | 0.07972 | 0.016 | -8.379
-11 | -0.64 | 0.07753 | 0.016 | -8.252
-10.5 | -0.717 | 0.02498 | 0.026 | -28.693
-10 | -0.683 | 0.02427 | 0.025 | -28.157
-9.5 | -0.951 | 0.02055 | 0.024 | -46.282
-9 | -1.039 | 0.01831 | 0.023 | -56.745
-8.5 | -1.05 | 0.01666 | 0.022 | -63.019
-8 | -1.032 | 0.01549 | 0.021 | -66.62
-7.5 | -1.006 | 0.01306 | 0.02 | -77.007
-7 | -0.957 | 0.01271 | 0.019 | -75.318
-6.5 | -0.902 | 0.01228 | 0.017 | -73.451
-6 | -0.841 | 0.01143 | 0.016 | -73.634
-5.5 | -0.778 | 0.01122 | 0.015 | -69.333
-5 | -0.711 | 0.01015 | 0.013 | -70.087
-4.5 | -0.643 | 0.00912 | 0.012 | -70.459
-4 | -0.573 | 0.00811 | 0.011 | -70.717
-3.5 | -0.503 | 0.00698 | 0.009 | -72.085
-3 | -0.432 | 0.00643 | 0.008 | -67.173
-2.5 | -0.36 | 0.00641 | 0.007 | -56.213
-2 | -0.289 | 0.00652 | 0.005 | -44.288
-1.5 | -0.217 | 0.00652 | 0.004 | -33.228
-1 | -0.145 | 0.0063 | 0.003 | -22.921
-0.5 | -0.072 | 0.00631 | 0.001 | -11.459
0 | 0 | 0.00607 | 0 | 0
0.5 | 0.073 | 0.00627 | -0.001 | 11.619
1 | 0.146 | 0.00627 | -0.003 | 23.244
1.5 | 0.218 | 0.00648 | -0.004 | 33.708
2 | 0.291 | 0.00648 | -0.005 | 44.937
2.5 | 0.363 | 0.00636 | -0.007 | 57.059
3 | 0.435 | 0.00676 | -0.008 | 64.389
3.5 | 0.507 | 0.00715 | -0.009 | 70.937
4 | 0.578 | 0.00826 | -0.011 | 70.016
4.5 | 0.649 | 0.00915 | -0.012 | 70.895
5 | 0.718 | 0.00991 | -0.013 | 72.452
5.5 | 0.785 | 0.01054 | -0.015 | 74.449
6 | 0.849 | 0.01154 | -0.016 | 73.576
6.5 | 0.91 | 0.01237 | -0.017 | 73.613
7 | 0.967 | 0.01289 | -0.019 | 74.985
7.5 | 1.016 | 0.01313 | -0.02 | 77.375
8 | 1.032 | 0.01508 | -0.021 | 68.407
8.5 | 1.05 | 0.01676 | -0.022 | 62.647
9 | 1.039 | 0.01831 | -0.023 | 56.745
9.5 | 0.951 | 0.02055 | -0.024 | 46.282
10 | 0.683 | 0.02427 | -0.025 | 28.157
10.5 | 0.715 | 0.02513 | -0.026 | 28.476
11 | 0.641 | 0.07615 | -0.016 | 8.415
11.5 | 0.669 | 0.07919 | -0.017 | 8.442
12 | 0.695 | 0.08836 | -0.016 | 7.863
12.5 | 0.726 | 0.09316 | -0.018 | 7.797
13 | 0.757 | 0.09913 | -0.02 | 7.635
13.5 | 0.782 | 0.10411 | -0.019 | 7.51
14 | 0.811 | 0.10585 | -0.02 | 7.664
14.5 | 0.843 | 0.10885 | -0.022 | 7.742
15 | 0.876 | 0.11083 | -0.024 | 7.901
15.5 | 0.909 | 0.1135 | -0.026 | 8.011
16 | 0.938 | 0.1207 | -0.027 | 7.769
16.5 | 0.964 | 0.13005 | -0.027 | 7.416
17 | 0.983 | 0.13122 | -0.026 | 7.494
17.5 | 1.011 | 0.13769 | -0.026 | 7.346
18 | 1.044 | 0.13885 | -0.028 | 7.516
18.5 | 1.078 | 0.14109 | -0.03 | 7.639
19 | 1.115 | 0.14015 | -0.033 | 7.958
19.5 | 1.151 | 0.14084 | -0.035 | 8.172
20 | 1.177 | 0.15115 | -0.035 | 7.785

## 88. Re 6M Mach 0.50 (2)
BIGFOIL.COM POLAR EXPORT
GA 37A018
GA 37A018 |  |  |  | Cl Max: | 1.1842 | at alpha= | 11.5 | deg
XFOIL ncrit=9 |  |  |  | L/D Max: | 80.1925 | at alpha= | 6.5 | deg
Re: | 6000000 |  |  | Cd Min: | 0.13085 | at alpha= | 16.5 | deg
Mach: | 0.5 |  |  | Cl=0 at alpha= | 0 | deg
|  |  |  | @ Cl=0.1, Cd= | 0.0047531
|  |  |  | @ Cl=0.4, Cd= | 0.0051872
|  |  |  | @ Cl=0.6, Cd= | 0.0079902
alpha (deg) | Cl | Cd | Cm | Cl/Cd
-16.5 | -0.9171 | 0.13057 | -0.0261 | -7.0238
-16 | -0.9453 | 0.11783 | -0.0333 | -8.0226
-15.5 | -0.976 | 0.10515 | -0.0401 | -9.282
-15 | -1.0099 | 0.09267 | -0.0465 | -10.8978
-14.5 | -1.0427 | 0.08093 | -0.0518 | -12.884
-14 | -1.0743 | 0.07007 | -0.0558 | -15.3318
-13.5 | -1.105 | 0.06009 | -0.0582 | -18.3891
-13 | -1.1335 | 0.05105 | -0.059 | -22.2037
-12.5 | -1.1592 | 0.04354 | -0.0573 | -26.6238
-12 | -1.1758 | 0.03668 | -0.055 | -32.0556
-11.5 | -1.183 | 0.03084 | -0.0517 | -38.3593
-11 | -1.1778 | 0.0261 | -0.0478 | -45.1264
-10.5 | -1.1583 | 0.02239 | -0.0437 | -51.7329
-10 | -1.1269 | 0.0195 | -0.0399 | -57.7897
-9.5 | -1.0871 | 0.01719 | -0.0365 | -63.2403
-9 | -1.0441 | 0.01523 | -0.0331 | -68.5555
-8.5 | -0.9965 | 0.01369 | -0.0299 | -72.7904
-8 | -0.9478 | 0.01241 | -0.0265 | -76.3739
-7.5 | -0.8971 | 0.0114 | -0.0232 | -78.693
-7 | -0.845 | 0.01057 | -0.0198 | -79.9432
-6.5 | -0.7912 | 0.00988 | -0.0167 | -80.081
-6 | -0.7415 | 0.00933 | -0.0126 | -79.4748
-5.5 | -0.684 | 0.00882 | -0.0102 | -77.551
-5 | -0.6256 | 0.0083 | -0.0081 | -75.3735
-4.5 | -0.5702 | 0.00764 | -0.0057 | -74.6335
-3.5 | -0.4618 | 0.00616 | -0.0008 | -74.9675
-3 | -0.4123 | 0.00523 | 0.0023 | -78.8337
-2.5 | -0.3459 | 0.005 | 0.0025 | -69.18
-2 | -0.2782 | 0.00488 | 0.0024 | -57.0082
-1.5 | -0.2088 | 0.0048 | 0.0019 | -43.5
-1 | -0.1392 | 0.00477 | 0.0013 | -29.1824
-0.5 | -0.0697 | 0.00474 | 0.0007 | -14.7046
0 | 0 | 0.0047 | 0 | 0
0.5 | 0.0697 | 0.00474 | -0.0007 | 14.7046
1 | 0.1392 | 0.00477 | -0.0013 | 29.1824
1.5 | 0.2088 | 0.0048 | -0.0019 | 43.5
2 | 0.2781 | 0.00488 | -0.0024 | 56.9877
2.5 | 0.3458 | 0.005 | -0.0025 | 69.16
3 | 0.4124 | 0.00523 | -0.0023 | 78.8528
3.5 | 0.4619 | 0.00616 | 0.0008 | 74.9838
4.5 | 0.5701 | 0.00764 | 0.0057 | 74.6204
5 | 0.6256 | 0.00829 | 0.0081 | 75.4644
5.5 | 0.684 | 0.00882 | 0.0102 | 77.551
6 | 0.7416 | 0.00933 | 0.0126 | 79.4855
6.5 | 0.7915 | 0.00987 | 0.0166 | 80.1925
7 | 0.8453 | 0.01057 | 0.0198 | 79.9716
7.5 | 0.8975 | 0.0114 | 0.0231 | 78.7281
8 | 0.9483 | 0.01241 | 0.0264 | 76.4142
8.5 | 0.9971 | 0.01368 | 0.0298 | 72.8874
9 | 1.0449 | 0.01522 | 0.033 | 68.6531
9.5 | 1.0881 | 0.01719 | 0.0363 | 63.2984
10 | 1.1281 | 0.01948 | 0.0398 | 57.9107
10.5 | 1.1595 | 0.02239 | 0.0436 | 51.7865
11 | 1.1791 | 0.0261 | 0.0476 | 45.1762
11.5 | 1.1842 | 0.03086 | 0.0515 | 38.3733
12 | 1.177 | 0.03671 | 0.0548 | 32.0621
12.5 | 1.1602 | 0.0436 | 0.057 | 26.6101
13 | 1.1345 | 0.05113 | 0.0587 | 22.1885
13.5 | 1.106 | 0.06019 | 0.0579 | 18.3751
14 | 1.0751 | 0.07022 | 0.0554 | 15.3105
14.5 | 1.0437 | 0.0811 | 0.0514 | 12.8693
15 | 1.0108 | 0.09288 | 0.046 | 10.8829
15.5 | 0.9767 | 0.10541 | 0.0396 | 9.2657
16 | 0.9463 | 0.11808 | 0.0327 | 8.0141
16.5 | 0.918 | 0.13085 | 0.0255 | 7.0157

## 89. Re 7M Mach 0.00 (1)
BIGFOIL.COM POLAR EXPORT
GA 37A018
GA 37A018 |  |  |  | Cl Max: | 1.395 | at alpha= | 15.5 | deg
JavaFoil+Calcfoil stall+Eppler ext transition |  |  |  | L/D Max: | 94.446 | at alpha= | 10.5 | deg
Re: | 7000000 |  |  | Cd Min: | 0.00578 | at alpha= | 0 | deg
Mach: | 0 |  |  | Cl=0 at alpha= | 0 | deg
|  |  |  | @ Cl=0.1, Cd= | 0.0058611
|  |  |  | @ Cl=0.4, Cd= | 0.0064825
|  |  |  | @ Cl=0.6, Cd= | 0.0081808
alpha (deg) | Cl | Cd | Cm | Cl/Cd
-20 | -1.268 | 0.05715 | 0.039 | -22.18
-19.5 | -1.292 | 0.05151 | 0.038 | -25.087
-19 | -1.315 | 0.04661 | 0.038 | -28.218
-18.5 | -1.339 | 0.04085 | 0.037 | -32.77
-18 | -1.353 | 0.03846 | 0.037 | -35.187
-17.5 | -1.368 | 0.03503 | 0.036 | -39.064
-17 | -1.38 | 0.03228 | 0.035 | -42.75
-16.5 | -1.389 | 0.02959 | 0.035 | -46.944
-16 | -1.394 | 0.02744 | 0.034 | -50.785
-15.5 | -1.395 | 0.02529 | 0.033 | -55.18
-15 | -1.394 | 0.0235 | 0.032 | -59.323
-14.5 | -1.389 | 0.02169 | 0.031 | -64.026
-14 | -1.38 | 0.02 | 0.031 | -68.97
-13.5 | -1.366 | 0.01885 | 0.03 | -72.45
-13 | -1.348 | 0.01775 | 0.029 | -75.918
-12.5 | -1.326 | 0.01689 | 0.028 | -78.534
-12 | -1.301 | 0.01603 | 0.027 | -81.122
-11.5 | -1.278 | 0.01499 | 0.026 | -85.285
-11 | -1.245 | 0.01351 | 0.025 | -92.177
-10.5 | -1.205 | 0.01301 | 0.024 | -92.62
-10 | -1.161 | 0.01281 | 0.023 | -90.595
-9.5 | -1.115 | 0.01225 | 0.022 | -90.97
-9 | -1.066 | 0.01179 | 0.021 | -90.488
-8.5 | -1.016 | 0.01134 | 0.02 | -89.624
-8 | -0.964 | 0.0111 | 0.018 | -86.804
-7.5 | -0.909 | 0.01064 | 0.017 | -85.478
-7 | -0.854 | 0.01032 | 0.016 | -82.766
-6.5 | -0.797 | 0.00975 | 0.015 | -81.722
-6 | -0.739 | 0.00907 | 0.014 | -81.533
-5.5 | -0.68 | 0.00914 | 0.013 | -74.379
-5 | -0.62 | 0.00853 | 0.012 | -72.676
-4.5 | -0.559 | 0.0078 | 0.011 | -71.707
-4 | -0.498 | 0.0071 | 0.009 | -70.162
-3.5 | -0.437 | 0.00684 | 0.008 | -63.819
-3 | -0.375 | 0.00634 | 0.007 | -59.131
-2.5 | -0.312 | 0.00616 | 0.006 | -50.74
-2 | -0.25 | 0.00608 | 0.005 | -41.206
-1.5 | -0.188 | 0.00602 | 0.004 | -31.2
-1 | -0.125 | 0.00592 | 0.002 | -21.152
-0.5 | -0.063 | 0.00585 | 0.001 | -10.706
0 | 0 | 0.00578 | 0 | 0
0.5 | 0.063 | 0.00582 | -0.001 | 10.836
1 | 0.126 | 0.00589 | -0.002 | 21.407
1.5 | 0.189 | 0.00599 | -0.004 | 31.588
2 | 0.252 | 0.00604 | -0.005 | 41.729
2.5 | 0.315 | 0.00612 | -0.006 | 51.398
3 | 0.377 | 0.0063 | -0.007 | 59.911
3.5 | 0.44 | 0.0068 | -0.008 | 64.67
4 | 0.502 | 0.00706 | -0.009 | 71.112
4.5 | 0.564 | 0.00775 | -0.011 | 72.712
5 | 0.625 | 0.00848 | -0.012 | 73.703
5.5 | 0.686 | 0.00908 | -0.013 | 75.463
6 | 0.745 | 0.00901 | -0.014 | 82.752
6.5 | 0.804 | 0.00968 | -0.015 | 82.999
7 | 0.861 | 0.01024 | -0.016 | 84.09
7.5 | 0.917 | 0.01056 | -0.017 | 86.877
8 | 0.972 | 0.01101 | -0.019 | 88.27
8.5 | 1.025 | 0.01125 | -0.02 | 91.161
9 | 1.076 | 0.01169 | -0.021 | 92.092
9.5 | 1.125 | 0.01215 | -0.022 | 92.636
10 | 1.172 | 0.0127 | -0.023 | 92.303
10.5 | 1.216 | 0.01288 | -0.024 | 94.446
11 | 1.258 | 0.01337 | -0.025 | 94.077
11.5 | 1.278 | 0.01499 | -0.026 | 85.285
12 | 1.301 | 0.01603 | -0.027 | 81.122
12.5 | 1.326 | 0.01689 | -0.028 | 78.534
13 | 1.348 | 0.01775 | -0.029 | 75.918
13.5 | 1.366 | 0.01885 | -0.03 | 72.45
14 | 1.38 | 0.02 | -0.03 | 68.97
14.5 | 1.389 | 0.02169 | -0.031 | 64.026
15 | 1.394 | 0.0235 | -0.032 | 59.323
15.5 | 1.395 | 0.02529 | -0.033 | 55.18
16 | 1.394 | 0.02744 | -0.034 | 50.785
16.5 | 1.389 | 0.02959 | -0.034 | 46.944
17 | 1.38 | 0.03228 | -0.035 | 42.75
17.5 | 1.368 | 0.03503 | -0.036 | 39.064
18 | 1.353 | 0.03846 | -0.036 | 35.187
18.5 | 1.339 | 0.04085 | -0.037 | 32.77
19 | 1.315 | 0.04661 | -0.038 | 28.218
19.5 | 1.292 | 0.05151 | -0.038 | 25.087
20 | 1.268 | 0.05715 | -0.039 | 22.18

## 90. Re 7M Mach 0.00 (2)
BIGFOIL.COM POLAR EXPORT
GA 37A018
GA 37A018 |  |  |  | Cl Max: | 1.6572 | at alpha= | 20 | deg
XFOIL ncrit=9 |  |  |  | L/D Max: | 99.7489 | at alpha= | 10.5 | deg
Re: | 7000000 |  |  | Cd Min: | 0.04594 | at alpha= | -20 | deg
Mach: | 0 |  |  | Cl=0 at alpha= | 0 | deg
|  |  |  | @ Cl=0.1, Cd= | 0.0043916
|  |  |  | @ Cl=0.4, Cd= | 0.005612
|  |  |  | @ Cl=0.6, Cd= | 0.0074617
alpha (deg) | Cl | Cd | Cm | Cl/Cd
-20 | -1.6533 | 0.04594 | -0.0278 | -35.9882
-19.5 | -1.6422 | 0.04201 | -0.0276 | -39.0907
-19 | -1.6279 | 0.03854 | -0.0272 | -42.2392
-18.5 | -1.6111 | 0.03534 | -0.0266 | -45.5886
-18 | -1.5926 | 0.03241 | -0.0259 | -49.1392
-17.5 | -1.5723 | 0.0297 | -0.025 | -52.9394
-17 | -1.5499 | 0.02727 | -0.024 | -56.8354
-16.5 | -1.5251 | 0.02508 | -0.0229 | -60.8094
-16 | -1.5012 | 0.02286 | -0.0215 | -65.6693
-15.5 | -1.4757 | 0.02083 | -0.02 | -70.8449
-15 | -1.4469 | 0.01908 | -0.0186 | -75.8333
-14.5 | -1.4158 | 0.01755 | -0.0171 | -80.6724
-14 | -1.3822 | 0.01626 | -0.0156 | -85.0062
-13.5 | -1.3439 | 0.01515 | -0.0147 | -88.7063
-13 | -1.3111 | 0.01438 | -0.0121 | -91.1752
-12.5 | -1.2743 | 0.01359 | -0.0102 | -93.7675
-12 | -1.2367 | 0.01282 | -0.0082 | -96.4665
-11.5 | -1.1961 | 0.01218 | -0.0065 | -98.202
-11 | -1.1529 | 0.01166 | -0.005 | -98.8765
-10.5 | -1.1119 | 0.01114 | -0.003 | -99.8115
-10 | -1.065 | 0.01069 | -0.002 | -99.6258
-9.5 | -1.0166 | 0.01025 | -0.0013 | -99.1805
-9 | -0.9664 | 0.00986 | -0.0008 | -98.0122
-8.5 | -0.916 | 0.00947 | -0.0003 | -96.7265
-8 | -0.8645 | 0.0091 | 0 | -95
-7.5 | -0.8123 | 0.00875 | 0.0002 | -92.8343
-7 | -0.7596 | 0.00843 | 0.0004 | -90.1068
-6.5 | -0.7068 | 0.00809 | 0.0005 | -87.3671
-6 | -0.6532 | 0.00777 | 0.0005 | -84.0669
-5.5 | -0.5997 | 0.00746 | 0.0006 | -80.3887
-5 | -0.5469 | 0.00706 | 0.0008 | -77.4646
-4.5 | -0.4949 | 0.00661 | 0.0011 | -74.8714
-4 | -0.4436 | 0.00613 | 0.0016 | -72.3654
-3.5 | -0.3917 | 0.00564 | 0.002 | -69.4504
-3 | -0.3428 | 0.00501 | 0.0029 | -68.4232
-2.5 | -0.2892 | 0.00464 | 0.003 | -62.3276
-1.5 | -0.1747 | 0.00442 | 0.002 | -39.5249
-1 | -0.1163 | 0.0044 | 0.0013 | -26.4318
-0.5 | -0.0578 | 0.00437 | 0.0006 | -13.2265
0 | 0 | 0.00436 | 0 | 0
0.5 | 0.0578 | 0.00437 | -0.0006 | 13.2265
1 | 0.1163 | 0.0044 | -0.0013 | 26.4318
1.5 | 0.1747 | 0.00442 | -0.002 | 39.5249
2 | 0.2319 | 0.00456 | -0.0025 | 50.8553
2.5 | 0.2891 | 0.00464 | -0.003 | 62.306
3 | 0.3427 | 0.00501 | -0.0029 | 68.4032
4.5 | 0.495 | 0.00661 | -0.0011 | 74.8865
5 | 0.5466 | 0.00708 | -0.0007 | 77.2034
5.5 | 0.5997 | 0.00746 | -0.0006 | 80.3887
6 | 0.6532 | 0.00777 | -0.0005 | 84.0669
6.5 | 0.7068 | 0.00809 | -0.0005 | 87.3671
7 | 0.7596 | 0.00843 | -0.0004 | 90.1068
7.5 | 0.8123 | 0.00875 | -0.0002 | 92.8343
8 | 0.8646 | 0.0091 | 0 | 95.011
8.5 | 0.9161 | 0.00947 | 0.0003 | 96.7371
9 | 0.9665 | 0.00986 | 0.0008 | 98.0223
9.5 | 1.0167 | 0.01025 | 0.0012 | 99.1902
10 | 1.0651 | 0.01069 | 0.002 | 99.6352
10.5 | 1.1122 | 0.01115 | 0.0029 | 99.7489
11 | 1.1533 | 0.01166 | 0.005 | 98.9108
11.5 | 1.1966 | 0.01218 | 0.0064 | 98.243
12 | 1.2372 | 0.01282 | 0.0081 | 96.5055
12.5 | 1.2749 | 0.01359 | 0.0101 | 93.8116
13 | 1.312 | 0.01438 | 0.0119 | 91.2378
13.5 | 1.3449 | 0.01514 | 0.0145 | 88.8309
14 | 1.3833 | 0.01624 | 0.0154 | 85.1786
14.5 | 1.4172 | 0.01753 | 0.0169 | 80.8443
15 | 1.4485 | 0.01906 | 0.0183 | 75.9969
15.5 | 1.4775 | 0.0208 | 0.0197 | 71.0337
16 | 1.5036 | 0.02281 | 0.0211 | 65.9185
16.5 | 1.5273 | 0.02504 | 0.0225 | 60.9944
17 | 1.5526 | 0.02721 | 0.0235 | 57.0599
17.5 | 1.5752 | 0.02962 | 0.0246 | 53.1803
18 | 1.5957 | 0.03232 | 0.0254 | 49.3719
18.5 | 1.6142 | 0.03525 | 0.0262 | 45.7929
19 | 1.6312 | 0.03843 | 0.0267 | 42.446
19.5 | 1.6456 | 0.0419 | 0.0271 | 39.2745
20 | 1.6572 | 0.04578 | 0.0273 | 36.1992

## 91. Re 7M Mach 0.10 (1)
BIGFOIL.COM POLAR EXPORT
GA 37A018
GA 37A018 |  |  |  | Cl Max: | 1.378 | at alpha= | 15 | deg
JavaFoil+Calcfoil stall+Eppler ext transition |  |  |  | L/D Max: | 93.794 | at alpha= | 10.5 | deg
Re: | 7000000 |  |  | Cd Min: | 0.00573 | at alpha= | 0 | deg
Mach: | 0.1 |  |  | Cl=0 at alpha= | 0 | deg
|  |  |  | @ Cl=0.1, Cd= | 0.0058363
|  |  |  | @ Cl=0.4, Cd= | 0.0064567
|  |  |  | @ Cl=0.6, Cd= | 0.0083472
alpha (deg) | Cl | Cd | Cm | Cl/Cd
-20 | -1.21 | 0.06212 | 0.039 | -19.472
-19.5 | -1.239 | 0.05559 | 0.038 | -22.287
-19 | -1.266 | 0.04984 | 0.038 | -25.411
-18.5 | -1.296 | 0.04326 | 0.037 | -29.948
-18 | -1.314 | 0.04074 | 0.037 | -32.251
-17.5 | -1.334 | 0.03665 | 0.036 | -36.404
-17 | -1.35 | 0.03361 | 0.035 | -40.168
-16.5 | -1.363 | 0.03064 | 0.035 | -44.49
-16 | -1.372 | 0.02834 | 0.034 | -48.405
-15.5 | -1.377 | 0.02621 | 0.033 | -52.517
-15 | -1.378 | 0.02414 | 0.032 | -57.095
-14.5 | -1.376 | 0.02225 | 0.032 | -61.862
-14 | -1.369 | 0.0207 | 0.031 | -66.143
-13.5 | -1.358 | 0.01949 | 0.03 | -69.681
-13 | -1.343 | 0.0181 | 0.029 | -74.165
-12.5 | -1.323 | 0.01726 | 0.028 | -76.638
-12 | -1.299 | 0.01635 | 0.027 | -79.447
-11.5 | -1.272 | 0.01547 | 0.026 | -82.208
-11 | -1.247 | 0.0137 | 0.025 | -91.036
-10.5 | -1.207 | 0.01312 | 0.024 | -91.967
-10 | -1.164 | 0.01291 | 0.023 | -90.125
-9.5 | -1.118 | 0.01234 | 0.022 | -90.586
-9 | -1.07 | 0.01194 | 0.021 | -89.616
-8.5 | -1.02 | 0.01143 | 0.02 | -89.186
-8 | -0.967 | 0.0112 | 0.019 | -86.375
-7.5 | -0.913 | 0.01074 | 0.017 | -85.051
-7 | -0.858 | 0.01036 | 0.016 | -82.83
-6.5 | -0.801 | 0.00978 | 0.015 | -81.864
-6 | -0.743 | 0.00915 | 0.014 | -81.12
-5.5 | -0.683 | 0.00921 | 0.013 | -74.207
-5 | -0.623 | 0.00887 | 0.012 | -70.226
-4.5 | -0.562 | 0.00784 | 0.011 | -71.74
-4 | -0.501 | 0.00708 | 0.009 | -70.748
-3.5 | -0.439 | 0.00687 | 0.008 | -63.902
-3 | -0.377 | 0.00631 | 0.007 | -59.683
-2.5 | -0.314 | 0.00618 | 0.006 | -50.829
-2 | -0.252 | 0.00605 | 0.005 | -41.626
-1.5 | -0.189 | 0.0061 | 0.004 | -30.932
-1 | -0.126 | 0.0059 | 0.002 | -21.339
-0.5 | -0.063 | 0.00582 | 0.001 | -10.819
0 | 0 | 0.00573 | 0 | 0
0.5 | 0.063 | 0.00579 | -0.001 | 10.95
1 | 0.127 | 0.00587 | -0.002 | 21.599
1.5 | 0.19 | 0.00607 | -0.004 | 31.321
2 | 0.254 | 0.00601 | -0.005 | 42.156
2.5 | 0.316 | 0.00614 | -0.006 | 51.488
3 | 0.379 | 0.00627 | -0.007 | 60.471
3.5 | 0.442 | 0.00683 | -0.008 | 64.766
4 | 0.505 | 0.00704 | -0.009 | 71.708
4.5 | 0.567 | 0.00779 | -0.011 | 72.743
5 | 0.628 | 0.00882 | -0.012 | 71.228
5.5 | 0.689 | 0.00915 | -0.013 | 75.3
6 | 0.749 | 0.00909 | -0.014 | 82.345
6.5 | 0.808 | 0.00971 | -0.015 | 83.141
7 | 0.865 | 0.01028 | -0.016 | 84.153
7.5 | 0.921 | 0.01066 | -0.017 | 86.455
8 | 0.976 | 0.01111 | -0.019 | 87.845
8.5 | 1.029 | 0.01134 | -0.02 | 90.729
9 | 1.08 | 0.01184 | -0.021 | 91.214
9.5 | 1.129 | 0.01223 | -0.022 | 92.26
10 | 1.175 | 0.01279 | -0.023 | 91.839
10.5 | 1.219 | 0.01299 | -0.024 | 93.794
11 | 1.259 | 0.01356 | -0.025 | 92.899
11.5 | 1.272 | 0.01547 | -0.026 | 82.208
12 | 1.299 | 0.01635 | -0.027 | 79.447
12.5 | 1.323 | 0.01726 | -0.028 | 76.638
13 | 1.343 | 0.0181 | -0.029 | 74.165
13.5 | 1.358 | 0.01949 | -0.03 | 69.681
14 | 1.369 | 0.0207 | -0.031 | 66.143
14.5 | 1.376 | 0.02225 | -0.031 | 61.862
15 | 1.378 | 0.02414 | -0.032 | 57.095
15.5 | 1.377 | 0.02621 | -0.033 | 52.517
16 | 1.372 | 0.02834 | -0.034 | 48.405
16.5 | 1.363 | 0.03064 | -0.035 | 44.49
17 | 1.35 | 0.03361 | -0.035 | 40.168
17.5 | 1.334 | 0.03665 | -0.036 | 36.404
18 | 1.314 | 0.04074 | -0.036 | 32.251
18.5 | 1.296 | 0.04326 | -0.037 | 29.948
19 | 1.266 | 0.04984 | -0.037 | 25.411
19.5 | 1.239 | 0.05559 | -0.038 | 22.287
20 | 1.21 | 0.06212 | -0.038 | 19.472

## 92. Re 7M Mach 0.10 (2)
BIGFOIL.COM POLAR EXPORT
GA 37A018
GA 37A018 |  |  |  | Cl Max: | 1.649 | at alpha= | 20 | deg
XFOIL ncrit=9 |  |  |  | L/D Max: | 99.1019 | at alpha= | 10 | deg
Re: | 7000000 |  |  | Cd Min: | 0.0489 | at alpha= | -20 | deg
Mach: | 0.1 |  |  | Cl=0 at alpha= | 0 | deg
|  |  |  | @ Cl=0.1, Cd= | 0.0043984
|  |  |  | @ Cl=0.4, Cd= | 0.0056358
|  |  |  | @ Cl=0.6, Cd= | 0.0074699
alpha (deg) | Cl | Cd | Cm | Cl/Cd
-20 | -1.6451 | 0.0489 | -0.03 | -33.6421
-19.5 | -1.6357 | 0.04464 | -0.0298 | -36.642
-19 | -1.623 | 0.04085 | -0.0295 | -39.7307
-18.5 | -1.6078 | 0.03738 | -0.0289 | -43.0123
-18 | -1.5906 | 0.03416 | -0.0282 | -46.5632
-17.5 | -1.5714 | 0.03125 | -0.0273 | -50.2848
-17 | -1.5494 | 0.02865 | -0.0262 | -54.0803
-16.5 | -1.5258 | 0.02628 | -0.0251 | -58.0594
-16 | -1.5003 | 0.02407 | -0.0238 | -62.3307
-15.5 | -1.4761 | 0.02185 | -0.0222 | -67.5561
-15 | -1.4485 | 0.01991 | -0.0207 | -72.7524
-14.5 | -1.4182 | 0.01824 | -0.0191 | -77.7522
-14 | -1.3852 | 0.01681 | -0.0176 | -82.4033
-13.5 | -1.3491 | 0.01558 | -0.0162 | -86.5918
-13 | -1.3149 | 0.01474 | -0.0139 | -89.2062
-12.5 | -1.2771 | 0.01393 | -0.0121 | -91.6798
-12 | -1.24 | 0.01308 | -0.01 | -94.8012
-11.5 | -1.1999 | 0.01238 | -0.0081 | -96.9225
-11 | -1.1571 | 0.0118 | -0.0065 | -98.0593
-10.5 | -1.1143 | 0.01126 | -0.0047 | -98.9609
-10 | -1.0701 | 0.0108 | -0.003 | -99.0833
-9.5 | -1.0214 | 0.01035 | -0.0021 | -98.686
-9 | -0.9714 | 0.00994 | -0.0015 | -97.7264
-8.5 | -0.9208 | 0.00953 | -0.0009 | -96.6212
-8 | -0.8691 | 0.00916 | -0.0005 | -94.8799
-7.5 | -0.8167 | 0.0088 | -0.0002 | -92.8068
-7 | -0.7637 | 0.00848 | 0 | -90.059
-6.5 | -0.7106 | 0.00814 | 0.0002 | -87.2973
-6 | -0.6566 | 0.00781 | 0.0003 | -84.0717
-5.5 | -0.603 | 0.00749 | 0.0004 | -80.5073
-5 | -0.5497 | 0.0071 | 0.0006 | -77.4225
-4 | -0.4461 | 0.00616 | 0.0015 | -72.4188
-3.5 | -0.394 | 0.00565 | 0.0019 | -69.7345
-3 | -0.3449 | 0.00502 | 0.0029 | -68.7052
-2.5 | -0.291 | 0.00465 | 0.003 | -62.5806
-2 | -0.2334 | 0.00457 | 0.0025 | -51.0722
-1.5 | -0.1758 | 0.00442 | 0.002 | -39.7738
-1 | -0.1171 | 0.00441 | 0.0013 | -26.5533
-0.5 | -0.0582 | 0.00437 | 0.0006 | -13.3181
0 | 0 | 0.00437 | 0 | 0
0.5 | 0.0582 | 0.00437 | -0.0006 | 13.3181
1 | 0.117 | 0.00441 | -0.0013 | 26.5306
1.5 | 0.1758 | 0.00443 | -0.002 | 39.684
2 | 0.2333 | 0.00457 | -0.0025 | 51.0503
2.5 | 0.291 | 0.00465 | -0.003 | 62.5806
3 | 0.3448 | 0.00502 | -0.0028 | 68.6853
4 | 0.4461 | 0.00615 | -0.0015 | 72.5366
4.5 | 0.4976 | 0.00664 | -0.001 | 74.9398
5 | 0.5494 | 0.00712 | -0.0005 | 77.1629
5.5 | 0.6029 | 0.00749 | -0.0004 | 80.494
6 | 0.6566 | 0.00781 | -0.0003 | 84.0717
6.5 | 0.7106 | 0.00814 | -0.0002 | 87.2973
7 | 0.7637 | 0.00848 | 0 | 90.059
7.5 | 0.8167 | 0.0088 | 0.0002 | 92.8068
8 | 0.8692 | 0.00916 | 0.0005 | 94.8908
8.5 | 0.9209 | 0.00953 | 0.0009 | 96.6317
9 | 0.9715 | 0.00994 | 0.0015 | 97.7364
9.5 | 1.0215 | 0.01035 | 0.0021 | 98.6957
10 | 1.0703 | 0.0108 | 0.0029 | 99.1019
10.5 | 1.1146 | 0.01126 | 0.0046 | 98.9876
11 | 1.1575 | 0.0118 | 0.0064 | 98.0932
11.5 | 1.2004 | 0.01238 | 0.008 | 96.9628
12 | 1.2405 | 0.01308 | 0.0099 | 94.8394
12.5 | 1.2779 | 0.01393 | 0.0119 | 91.7373
13 | 1.3159 | 0.01473 | 0.0137 | 89.3347
13.5 | 1.3501 | 0.01557 | 0.0161 | 86.7116
14 | 1.3865 | 0.01679 | 0.0174 | 82.5789
14.5 | 1.4197 | 0.01822 | 0.0189 | 77.9199
15 | 1.4502 | 0.01989 | 0.0204 | 72.911
15.5 | 1.478 | 0.02183 | 0.0219 | 67.705
16 | 1.5027 | 0.02402 | 0.0235 | 62.5604
16.5 | 1.5283 | 0.02623 | 0.0247 | 58.2653
17 | 1.5521 | 0.02858 | 0.0258 | 54.3072
17.5 | 1.5743 | 0.03118 | 0.0269 | 50.4907
18 | 1.5938 | 0.03406 | 0.0278 | 46.7939
18.5 | 1.611 | 0.03728 | 0.0285 | 43.2135
19 | 1.6264 | 0.04075 | 0.029 | 39.9117
19.5 | 1.6391 | 0.04454 | 0.0294 | 36.8006
20 | 1.649 | 0.04875 | 0.0295 | 33.8256

## 93. Re 7M Mach 0.25 (1)
BIGFOIL.COM POLAR EXPORT
GA 37A018
GA 37A018 |  |  |  | Cl Max: | 1.294 | at alpha= | 13 | deg
JavaFoil+Calcfoil stall+Eppler ext transition |  |  |  | L/D Max: | 88.899 | at alpha= | 9.5 | deg
Re: | 7000000 |  |  | Cd Min: | 0.00582 | at alpha= | 0 | deg
Mach: | 0.25 |  |  | Cl=0 at alpha= | 0 | deg
|  |  |  | @ Cl=0.1, Cd= | 0.0058954
|  |  |  | @ Cl=0.4, Cd= | 0.006455
|  |  |  | @ Cl=0.6, Cd= | 0.0083786
alpha (deg) | Cl | Cd | Cm | Cl/Cd
-18 | -0.939 | 0.08755 | 0.033 | -10.729
-17.5 | -1.028 | 0.05777 | 0.035 | -17.787
-17 | -1.085 | 0.04858 | 0.035 | -22.339
-16.5 | -1.138 | 0.04113 | 0.035 | -27.671
-16 | -1.181 | 0.0361 | 0.034 | -32.722
-15.5 | -1.217 | 0.03242 | 0.034 | -37.536
-15 | -1.246 | 0.02925 | 0.033 | -42.605
-14.5 | -1.269 | 0.02642 | 0.032 | -48.033
-14 | -1.284 | 0.02428 | 0.031 | -52.884
-13.5 | -1.293 | 0.0223 | 0.03 | -57.955
-13 | -1.294 | 0.02069 | 0.029 | -62.545
-12.5 | -1.29 | 0.01911 | 0.029 | -67.508
-12 | -1.278 | 0.01786 | 0.028 | -71.602
-11.5 | -1.26 | 0.01698 | 0.027 | -74.202
-11 | -1.236 | 0.01564 | 0.026 | -78.988
-10.5 | -1.213 | 0.01486 | 0.025 | -81.622
-10 | -1.177 | 0.01356 | 0.024 | -86.79
-9.5 | -1.134 | 0.013 | 0.023 | -87.269
-9 | -1.089 | 0.01248 | 0.021 | -87.263
-8.5 | -1.04 | 0.01201 | 0.02 | -86.571
-8 | -0.988 | 0.01169 | 0.019 | -84.546
-7.5 | -0.934 | 0.01074 | 0.018 | -86.986
-7 | -0.878 | 0.01071 | 0.017 | -82.015
-6.5 | -0.821 | 0.01015 | 0.016 | -80.847
-6 | -0.762 | 0.01001 | 0.014 | -76.087
-5.5 | -0.701 | 0.00948 | 0.013 | -73.947
-5 | -0.64 | 0.00911 | 0.012 | -70.238
-4.5 | -0.577 | 0.0081 | 0.011 | -71.267
-4 | -0.514 | 0.00726 | 0.01 | -70.821
-3.5 | -0.451 | 0.0069 | 0.008 | -65.29
-3 | -0.387 | 0.00642 | 0.007 | -60.252
-2.5 | -0.323 | 0.00621 | 0.006 | -51.951
-2 | -0.259 | 0.00609 | 0.005 | -42.472
-1.5 | -0.194 | 0.00612 | 0.004 | -31.706
-1 | -0.129 | 0.00599 | 0.002 | -21.604
-0.5 | -0.065 | 0.00585 | 0.001 | -11.055
0 | 0 | 0.00582 | 0 | 0
0.5 | 0.065 | 0.00582 | -0.001 | 11.194
1 | 0.13 | 0.00596 | -0.002 | 21.876
1.5 | 0.195 | 0.00608 | -0.004 | 32.117
2 | 0.261 | 0.00605 | -0.005 | 43.032
2.5 | 0.325 | 0.00617 | -0.006 | 52.649
3 | 0.39 | 0.00638 | -0.007 | 61.072
3.5 | 0.454 | 0.00686 | -0.008 | 66.196
4 | 0.518 | 0.00722 | -0.01 | 71.813
4.5 | 0.582 | 0.00811 | -0.011 | 71.797
5 | 0.645 | 0.00905 | -0.012 | 71.27
5.5 | 0.707 | 0.00942 | -0.013 | 75.051
6 | 0.768 | 0.00982 | -0.014 | 78.224
6.5 | 0.828 | 0.01008 | -0.016 | 82.136
7 | 0.886 | 0.01063 | -0.017 | 83.355
7.5 | 0.943 | 0.01066 | -0.018 | 88.441
8 | 0.997 | 0.01159 | -0.019 | 86.01
8.5 | 1.049 | 0.01191 | -0.02 | 88.089
9 | 1.099 | 0.01237 | -0.021 | 88.843
9.5 | 1.145 | 0.01288 | -0.023 | 88.899
10 | 1.188 | 0.01343 | -0.024 | 88.46
10.5 | 1.213 | 0.01486 | -0.025 | 81.622
11 | 1.236 | 0.01564 | -0.025 | 78.988
11.5 | 1.26 | 0.01698 | -0.026 | 74.202
12 | 1.278 | 0.01786 | -0.027 | 71.602
12.5 | 1.29 | 0.01911 | -0.028 | 67.508
13 | 1.294 | 0.02069 | -0.029 | 62.545
13.5 | 1.293 | 0.0223 | -0.03 | 57.955
14 | 1.284 | 0.02428 | -0.031 | 52.884
14.5 | 1.269 | 0.02642 | -0.032 | 48.033
15 | 1.246 | 0.02925 | -0.033 | 42.605
15.5 | 1.217 | 0.03242 | -0.033 | 37.536
16 | 1.181 | 0.0361 | -0.034 | 32.722
16.5 | 1.138 | 0.04113 | -0.034 | 27.671
17 | 1.087 | 0.04792 | -0.035 | 22.686
17.5 | 1.027 | 0.05795 | -0.035 | 17.729
18 | 0.955 | 0.0766 | -0.034 | 12.465

## 94. Re 7M Mach 0.25 (2)
BIGFOIL.COM POLAR EXPORT
GA 37A018
GA 37A018 |  |  |  | Cl Max: | 1.5755 | at alpha= | 19 | deg
XFOIL ncrit=9 |  |  |  | L/D Max: | 95.9559 | at alpha= | 9.5 | deg
Re: | 7000000 |  |  | Cd Min: | 0.06911 | at alpha= | -20 | deg
Mach: | 0.25 |  |  | Cl=0 at alpha= | 0 | deg
|  |  |  | @ Cl=0.1, Cd= | 0.0044362
|  |  |  | @ Cl=0.4, Cd= | 0.0056818
|  |  |  | @ Cl=0.6, Cd= | 0.0075177
alpha (deg) | Cl | Cd | Cm | Cl/Cd
-20 | -1.5654 | 0.06911 | -0.0388 | -22.6508
-19.5 | -1.5715 | 0.06241 | -0.0396 | -25.1803
-19 | -1.5721 | 0.0564 | -0.0401 | -27.8741
-18.5 | -1.5679 | 0.05108 | -0.04 | -30.695
-18 | -1.561 | 0.04611 | -0.0396 | -33.8538
-17.5 | -1.5492 | 0.04178 | -0.0389 | -37.0799
-17 | -1.5356 | 0.03773 | -0.038 | -40.6997
-16.5 | -1.5179 | 0.03417 | -0.0367 | -44.422
-16 | -1.4975 | 0.03097 | -0.0353 | -48.3532
-15.5 | -1.4751 | 0.02804 | -0.0337 | -52.607
-15 | -1.449 | 0.02551 | -0.032 | -56.8013
-14.5 | -1.4247 | 0.02292 | -0.03 | -62.1597
-14 | -1.3966 | 0.02066 | -0.028 | -67.5992
-13.5 | -1.3651 | 0.01872 | -0.026 | -72.922
-12.5 | -1.2956 | 0.01599 | -0.0213 | -81.0256
-12 | -1.2561 | 0.01487 | -0.0193 | -84.4721
-11.5 | -1.2171 | 0.0138 | -0.017 | -88.1957
-11 | -1.1768 | 0.01286 | -0.0146 | -91.5086
-10.5 | -1.1335 | 0.01212 | -0.0124 | -93.5231
-10 | -1.0885 | 0.01148 | -0.0103 | -94.8171
-9.5 | -1.0437 | 0.01088 | -0.008 | -95.9283
-9 | -0.9968 | 0.01042 | -0.0059 | -95.6622
-8.5 | -0.9454 | 0.00997 | -0.0047 | -94.8245
-7.5 | -0.8395 | 0.00914 | -0.003 | -91.849
-7 | -0.7854 | 0.00875 | -0.0023 | -89.76
-6.5 | -0.7309 | 0.00838 | -0.0017 | -87.2196
-6 | -0.676 | 0.00802 | -0.0013 | -84.2893
-5.5 | -0.6202 | 0.00768 | -0.001 | -80.7552
-4.5 | -0.5119 | 0.00681 | 0.0001 | -75.1689
-4 | -0.4591 | 0.00629 | 0.0008 | -72.9889
-3.5 | -0.4064 | 0.00575 | 0.0015 | -70.6783
-3 | -0.3564 | 0.00505 | 0.0027 | -70.5743
-2.5 | -0.3011 | 0.0047 | 0.003 | -64.0638
-2 | -0.2413 | 0.00459 | 0.0025 | -52.5708
-1.5 | -0.182 | 0.00447 | 0.0021 | -40.7159
-1 | -0.1209 | 0.00445 | 0.0013 | -27.1685
-0.5 | -0.0603 | 0.00441 | 0.0006 | -13.6735
0 | 0 | 0.00439 | 0 | 0
0.5 | 0.0603 | 0.00441 | -0.0006 | 13.6735
1 | 0.1209 | 0.00445 | -0.0013 | 27.1685
1.5 | 0.182 | 0.00447 | -0.0021 | 40.7159
2 | 0.2412 | 0.00459 | -0.0025 | 52.549
2.5 | 0.3011 | 0.0047 | -0.003 | 64.0638
3 | 0.3563 | 0.00506 | -0.0027 | 70.415
3.5 | 0.4062 | 0.00577 | -0.0015 | 70.3986
4 | 0.4591 | 0.00629 | -0.0008 | 72.9889
4.5 | 0.5119 | 0.00681 | -0.0001 | 75.1689
5.5 | 0.6202 | 0.00768 | 0.001 | 80.7552
6 | 0.676 | 0.00801 | 0.0013 | 84.3945
6.5 | 0.731 | 0.00838 | 0.0017 | 87.2315
7 | 0.7854 | 0.00875 | 0.0023 | 89.76
7.5 | 0.8396 | 0.00914 | 0.0029 | 91.86
8.5 | 0.9455 | 0.00997 | 0.0047 | 94.8345
9 | 0.997 | 0.01041 | 0.0059 | 95.7733
9.5 | 1.044 | 0.01088 | 0.0079 | 95.9559
10 | 1.0889 | 0.01147 | 0.0102 | 94.9346
10.5 | 1.134 | 0.01212 | 0.0123 | 93.5644
11 | 1.1774 | 0.01286 | 0.0145 | 91.5552
11.5 | 1.2178 | 0.01379 | 0.0168 | 88.3104
12 | 1.2571 | 0.01486 | 0.0191 | 84.5962
12.5 | 1.2967 | 0.01598 | 0.0211 | 81.1452
13 | 1.3337 | 0.01724 | 0.0232 | 77.3608
13.5 | 1.3665 | 0.0187 | 0.0257 | 73.0749
14 | 1.3982 | 0.02065 | 0.0277 | 67.7094
14.5 | 1.4267 | 0.02289 | 0.0297 | 62.3285
15 | 1.4512 | 0.02548 | 0.0317 | 56.9545
15.5 | 1.4776 | 0.028 | 0.0333 | 52.7714
16 | 1.5003 | 0.0309 | 0.0349 | 48.5534
16.5 | 1.5207 | 0.03411 | 0.0363 | 44.5822
17 | 1.5387 | 0.03764 | 0.0376 | 40.8794
17.5 | 1.5526 | 0.04169 | 0.0385 | 37.2415
18 | 1.5643 | 0.04603 | 0.0392 | 33.9844
18.5 | 1.5716 | 0.05097 | 0.0396 | 30.8338
19 | 1.5755 | 0.05632 | 0.0396 | 27.9741
19.5 | 1.5753 | 0.0623 | 0.0392 | 25.2857
20 | 1.5689 | 0.06904 | 0.0383 | 22.7245

## 95. Re 7M Mach 0.50 (1)
BIGFOIL.COM POLAR EXPORT
GA 37A018
GA 37A018 |  |  |  | Cl Max: | 1.181 | at alpha= | 20 | deg
JavaFoil+Calcfoil stall+Eppler ext transition |  |  |  | L/D Max: | 79.266 | at alpha= | 7.5 | deg
Re: | 7000000 |  |  | Cd Min: | 0.00596 | at alpha= | 0 | deg
Mach: | 0.5 |  |  | Cl=0 at alpha= | 0 | deg
|  |  |  | @ Cl=0.1, Cd= | 0.00615
|  |  |  | @ Cl=0.4, Cd= | 0.0065742
|  |  |  | @ Cl=0.6, Cd= | 0.008712
alpha (deg) | Cl | Cd | Cm | Cl/Cd
-20 | -1.178 | 0.1479 | 0.036 | -7.968
-19.5 | -1.154 | 0.13736 | 0.035 | -8.4
-19 | -1.12 | 0.13588 | 0.034 | -8.243
-18.5 | -1.085 | 0.13285 | 0.032 | -8.169
-18 | -1.048 | 0.13481 | 0.029 | -7.773
-17.5 | -1.014 | 0.13365 | 0.027 | -7.585
-17 | -0.984 | 0.13019 | 0.026 | -7.555
-16.5 | -0.964 | 0.1304 | 0.027 | -7.393
-16 | -0.938 | 0.11988 | 0.027 | -7.825
-15.5 | -0.909 | 0.11335 | 0.026 | -8.02
-15 | -0.875 | 0.11139 | 0.024 | -7.857
-14.5 | -0.843 | 0.10813 | 0.022 | -7.795
-14 | -0.812 | 0.10536 | 0.021 | -7.703
-13.5 | -0.782 | 0.10113 | 0.019 | -7.732
-13 | -0.758 | 0.0956 | 0.02 | -7.93
-12.5 | -0.73 | 0.08938 | 0.02 | -8.163
-12 | -0.695 | 0.08847 | 0.017 | -7.861
-11.5 | -0.671 | 0.07663 | 0.018 | -8.76
-11 | -0.641 | 0.07616 | 0.017 | -8.42
-10.5 | -0.718 | 0.02409 | 0.026 | -29.82
-10 | -0.685 | 0.02339 | 0.025 | -29.301
-9.5 | -0.953 | 0.01989 | 0.024 | -47.917
-9 | -1.041 | 0.01781 | 0.023 | -58.449
-8.5 | -1.052 | 0.0162 | 0.022 | -64.935
-8 | -1.033 | 0.01455 | 0.021 | -71.005
-7.5 | -1.006 | 0.01326 | 0.02 | -75.83
-7 | -0.957 | 0.01241 | 0.019 | -77.164
-6.5 | -0.902 | 0.01202 | 0.017 | -75.006
-6 | -0.841 | 0.01178 | 0.016 | -71.399
-5.5 | -0.778 | 0.01065 | 0.015 | -73.05
-5 | -0.711 | 0.01003 | 0.013 | -70.892
-4.5 | -0.643 | 0.00932 | 0.012 | -69.02
-4 | -0.573 | 0.00828 | 0.011 | -69.242
-3.5 | -0.503 | 0.00761 | 0.009 | -66.065
-3 | -0.432 | 0.00644 | 0.008 | -67.061
-2.5 | -0.36 | 0.00646 | 0.007 | -55.736
-2 | -0.289 | 0.00641 | 0.005 | -45.049
-1.5 | -0.217 | 0.00641 | 0.004 | -33.831
-1 | -0.145 | 0.00619 | 0.003 | -23.347
-0.5 | -0.072 | 0.00619 | 0.001 | -11.671
0 | 0 | 0.00596 | 0 | 0
0.5 | 0.073 | 0.00615 | -0.001 | 11.834
1 | 0.146 | 0.00615 | -0.003 | 23.676
1.5 | 0.218 | 0.00637 | -0.004 | 34.32
2 | 0.291 | 0.00637 | -0.005 | 45.71
2.5 | 0.363 | 0.00642 | -0.007 | 56.572
3 | 0.435 | 0.00672 | -0.008 | 64.783
3.5 | 0.507 | 0.00777 | -0.009 | 65.229
4 | 0.578 | 0.00843 | -0.011 | 68.625
4.5 | 0.649 | 0.00934 | -0.012 | 69.454
5 | 0.718 | 0.0098 | -0.013 | 73.25
5.5 | 0.785 | 0.01035 | -0.015 | 75.809
6 | 0.849 | 0.01151 | -0.016 | 73.809
6.5 | 0.91 | 0.01212 | -0.017 | 75.103
7 | 0.967 | 0.0126 | -0.019 | 76.689
7.5 | 1.016 | 0.01281 | -0.02 | 79.266
8 | 1.033 | 0.01471 | -0.021 | 70.251
8.5 | 1.051 | 0.01598 | -0.022 | 65.816
9 | 1.041 | 0.01781 | -0.023 | 58.449
9.5 | 0.953 | 0.01989 | -0.024 | 47.917
10 | 0.685 | 0.02339 | -0.025 | 29.301
10.5 | 0.718 | 0.02427 | -0.026 | 29.584
11 | 0.641 | 0.07593 | -0.016 | 8.445
11.5 | 0.672 | 0.07632 | -0.018 | 8.806
12 | 0.697 | 0.08668 | -0.017 | 8.036
12.5 | 0.728 | 0.09077 | -0.019 | 8.022
13 | 0.758 | 0.09752 | -0.02 | 7.769
13.5 | 0.782 | 0.10087 | -0.019 | 7.752
14 | 0.812 | 0.10388 | -0.021 | 7.819
14.5 | 0.844 | 0.10746 | -0.022 | 7.85
15 | 0.877 | 0.10908 | -0.024 | 8.04
15.5 | 0.913 | 0.10909 | -0.027 | 8.371
16 | 0.94 | 0.11794 | -0.027 | 7.969
16.5 | 0.965 | 0.12817 | -0.027 | 7.529
17 | 0.984 | 0.13047 | -0.026 | 7.538
17.5 | 1.014 | 0.13306 | -0.027 | 7.618
18 | 1.048 | 0.13457 | -0.029 | 7.785
18.5 | 1.084 | 0.13514 | -0.032 | 8.021
19 | 1.124 | 0.1325 | -0.034 | 8.481
19.5 | 1.157 | 0.13448 | -0.035 | 8.602
20 | 1.181 | 0.1459 | -0.036 | 8.093

## 96. Re 7M Mach 0.50 (2)
BIGFOIL.COM POLAR EXPORT
GA 37A018
GA 37A018 |  |  |  | Cl Max: | 1.2044 | at alpha= | 11.5 | deg
XFOIL ncrit=9 |  |  |  | L/D Max: | 83.0249 | at alpha= | 6.5 | deg
Re: | 7000000 |  |  | Cd Min: | 0.1289 | at alpha= | 16.5 | deg
Mach: | 0.5 |  |  | Cl=0 at alpha= | 0 | deg
|  |  |  | @ Cl=0.1, Cd= | 0.0046116
|  |  |  | @ Cl=0.4, Cd= | 0.0052471
|  |  |  | @ Cl=0.6, Cd= | 0.0078494
alpha (deg) | Cl | Cd | Cm | Cl/Cd
-16.5 | -0.932 | 0.12862 | -0.0275 | -7.2462
-16 | -0.9582 | 0.11626 | -0.0344 | -8.2419
-15.5 | -0.987 | 0.10387 | -0.041 | -9.5023
-15 | -1.0187 | 0.09172 | -0.0471 | -11.1066
-14.5 | -1.0531 | 0.0799 | -0.0524 | -13.1802
-14 | -1.0898 | 0.06866 | -0.0565 | -15.8724
-13.5 | -1.1239 | 0.05854 | -0.0588 | -19.1988
-13 | -1.1542 | 0.05006 | -0.0586 | -23.0563
-12.5 | -1.1782 | 0.04227 | -0.0575 | -27.8732
-12 | -1.1955 | 0.0354 | -0.055 | -33.7712
-11.5 | -1.2032 | 0.02959 | -0.0514 | -40.6624
-11 | -1.1971 | 0.02497 | -0.0472 | -47.9415
-10.5 | -1.1758 | 0.02137 | -0.0431 | -55.0211
-10 | -1.1425 | 0.0186 | -0.0392 | -61.4247
-9.5 | -1.1013 | 0.0164 | -0.0357 | -67.1524
-9 | -1.055 | 0.01463 | -0.0324 | -72.1121
-8.5 | -1.0073 | 0.01314 | -0.029 | -76.6591
-8 | -0.9568 | 0.012 | -0.0256 | -79.7333
-7.5 | -0.905 | 0.01105 | -0.0223 | -81.9005
-7 | -0.852 | 0.01027 | -0.0189 | -82.9601
-6.5 | -0.7984 | 0.00962 | -0.0156 | -82.9938
-6 | -0.7468 | 0.00911 | -0.0119 | -81.9759
-5.5 | -0.6879 | 0.00861 | -0.0096 | -79.8955
-5 | -0.6285 | 0.00813 | -0.0076 | -77.3063
-4.5 | -0.5705 | 0.00756 | -0.0056 | -75.463
-4 | -0.5149 | 0.00689 | -0.0033 | -74.7315
-3.5 | -0.4593 | 0.0062 | -0.0012 | -74.0806
-3 | -0.4082 | 0.0053 | 0.0016 | -77.0189
-2.5 | -0.3462 | 0.0049 | 0.0026 | -70.6531
-2 | -0.2778 | 0.00478 | 0.0023 | -58.1172
-1.5 | -0.2087 | 0.00469 | 0.0019 | -44.4989
-1 | -0.1397 | 0.00464 | 0.0014 | -30.1078
-0.5 | -0.0697 | 0.00459 | 0.0007 | -15.1852
0 | 0 | 0.00459 | 0 | 0
0.5 | 0.0697 | 0.00459 | -0.0007 | 15.1852
1 | 0.1397 | 0.00464 | -0.0014 | 30.1078
1.5 | 0.2087 | 0.00469 | -0.0019 | 44.4989
2 | 0.2778 | 0.00478 | -0.0023 | 58.1172
2.5 | 0.3462 | 0.0049 | -0.0026 | 70.6531
3 | 0.4082 | 0.0053 | -0.0016 | 77.0189
3.5 | 0.4591 | 0.00621 | 0.0012 | 73.9291
4 | 0.5148 | 0.00689 | 0.0033 | 74.717
4.5 | 0.5705 | 0.00756 | 0.0056 | 75.463
5 | 0.6286 | 0.00813 | 0.0076 | 77.3186
5.5 | 0.688 | 0.00861 | 0.0096 | 79.9071
6 | 0.7469 | 0.00911 | 0.0119 | 81.9868
6.5 | 0.7987 | 0.00962 | 0.0156 | 83.0249
7 | 0.8523 | 0.01027 | 0.0189 | 82.9893
7.5 | 0.9053 | 0.01105 | 0.0222 | 81.9276
8 | 0.9573 | 0.01199 | 0.0255 | 79.8415
8.5 | 1.008 | 0.01314 | 0.0289 | 76.7123
9 | 1.0558 | 0.01462 | 0.0322 | 72.2161
9.5 | 1.1022 | 0.01639 | 0.0355 | 67.2483
10 | 1.1436 | 0.01858 | 0.0391 | 61.5501
10.5 | 1.177 | 0.02137 | 0.0429 | 55.0772
11 | 1.1983 | 0.02497 | 0.0471 | 47.9896
11.5 | 1.2044 | 0.02961 | 0.0512 | 40.6754
12 | 1.1967 | 0.03543 | 0.0548 | 33.7765
12.5 | 1.1792 | 0.04233 | 0.0572 | 27.8573
13 | 1.1552 | 0.05015 | 0.0583 | 23.0349
13.5 | 1.1248 | 0.05865 | 0.0585 | 19.1782
14 | 1.0905 | 0.06883 | 0.0561 | 15.8434
14.5 | 1.054 | 0.08009 | 0.0519 | 13.1602
15 | 1.0195 | 0.09193 | 0.0466 | 11.09
15.5 | 0.9879 | 0.10411 | 0.0404 | 9.489
16 | 0.9593 | 0.1165 | 0.0338 | 8.2343
16.5 | 0.9329 | 0.1289 | 0.027 | 7.2374

## 97. Re 8M Mach 0.00 (1)
BIGFOIL.COM POLAR EXPORT
GA 37A018
GA 37A018 |  |  |  | Cl Max: | 1.398 | at alpha= | 15.5 | deg
JavaFoil+Calcfoil stall+Eppler ext transition |  |  |  | L/D Max: | 95.905 | at alpha= | 11 | deg
Re: | 8000000 |  |  | Cd Min: | 0.00569 | at alpha= | 0.5 | deg
Mach: | 0 |  |  | Cl=0 at alpha= | 0 | deg
|  |  |  | @ Cl=0.1, Cd= | 0.005737
|  |  |  | @ Cl=0.4, Cd= | 0.0066336
|  |  |  | @ Cl=0.6, Cd= | 0.008319
alpha (deg) | Cl | Cd | Cm | Cl/Cd
-20 | -1.272 | 0.05452 | 0.039 | -23.329
-19.5 | -1.296 | 0.04935 | 0.039 | -26.268
-19 | -1.318 | 0.04471 | 0.038 | -29.489
-18.5 | -1.342 | 0.03948 | 0.038 | -33.977
-18 | -1.356 | 0.0371 | 0.037 | -36.541
-17.5 | -1.371 | 0.0339 | 0.036 | -40.444
-17 | -1.383 | 0.03122 | 0.035 | -44.288
-16.5 | -1.391 | 0.02863 | 0.035 | -48.597
-16 | -1.396 | 0.02652 | 0.034 | -52.657
-15.5 | -1.398 | 0.02462 | 0.033 | -56.776
-15 | -1.396 | 0.02259 | 0.032 | -61.81
-14.5 | -1.391 | 0.02101 | 0.032 | -66.211
-14 | -1.382 | 0.01958 | 0.031 | -70.572
-13.5 | -1.368 | 0.0183 | 0.03 | -74.74
-13 | -1.35 | 0.0175 | 0.029 | -77.115
-12.5 | -1.328 | 0.01646 | 0.028 | -80.725
-12 | -1.302 | 0.01569 | 0.027 | -83.001
-11.5 | -1.283 | 0.01409 | 0.026 | -91.057
-11 | -1.246 | 0.01325 | 0.025 | -93.972
-10.5 | -1.205 | 0.01304 | 0.024 | -92.363
-10 | -1.161 | 0.01254 | 0.023 | -92.596
-9.5 | -1.115 | 0.01203 | 0.022 | -92.642
-9 | -1.067 | 0.0116 | 0.021 | -91.913
-8.5 | -1.016 | 0.0108 | 0.02 | -94.054
-8 | -0.964 | 0.01092 | 0.018 | -88.282
-7.5 | -0.91 | 0.01011 | 0.017 | -89.994
-7 | -0.854 | 0.01012 | 0.016 | -84.412
-6.5 | -0.797 | 0.00991 | 0.015 | -80.436
-6 | -0.739 | 0.00926 | 0.014 | -79.821
-5.5 | -0.68 | 0.00908 | 0.013 | -74.892
-5 | -0.62 | 0.00866 | 0.012 | -71.564
-4.5 | -0.559 | 0.00795 | 0.011 | -70.367
-4 | -0.498 | 0.00718 | 0.009 | -69.421
-3.5 | -0.437 | 0.00708 | 0.008 | -61.644
-3 | -0.375 | 0.00644 | 0.007 | -58.17
-2.5 | -0.312 | 0.00617 | 0.006 | -50.649
-2 | -0.25 | 0.006 | 0.005 | -41.71
-1.5 | -0.188 | 0.006 | 0.004 | -31.306
-1 | -0.125 | 0.0058 | 0.002 | -21.608
-0.5 | -0.063 | 0.00572 | 0.001 | -10.959
0 | 0 | 0.00574 | 0 | 0
0.5 | 0.063 | 0.00569 | -0.001 | 11.091
1 | 0.126 | 0.00577 | -0.002 | 21.87
1.5 | 0.189 | 0.00597 | -0.004 | 31.697
2 | 0.252 | 0.00597 | -0.005 | 42.238
2.5 | 0.315 | 0.00613 | -0.006 | 51.301
3 | 0.377 | 0.0064 | -0.007 | 58.932
3.5 | 0.44 | 0.00704 | -0.008 | 62.466
4 | 0.502 | 0.00714 | -0.009 | 70.356
4.5 | 0.564 | 0.0079 | -0.011 | 71.345
5 | 0.625 | 0.00861 | -0.012 | 72.583
5.5 | 0.686 | 0.00902 | -0.013 | 75.987
6 | 0.745 | 0.0092 | -0.014 | 81.003
6.5 | 0.804 | 0.00984 | -0.015 | 81.666
7 | 0.861 | 0.01004 | -0.016 | 85.757
7.5 | 0.917 | 0.01003 | -0.017 | 91.465
8 | 0.972 | 0.01083 | -0.019 | 89.765
8.5 | 1.025 | 0.01071 | -0.02 | 95.684
9 | 1.076 | 0.01151 | -0.021 | 93.534
9.5 | 1.125 | 0.01193 | -0.022 | 94.332
10 | 1.172 | 0.01242 | -0.023 | 94.34
10.5 | 1.216 | 0.01291 | -0.024 | 94.159
11 | 1.258 | 0.01311 | -0.025 | 95.905
11.5 | 1.296 | 0.01394 | -0.026 | 92.968
12 | 1.302 | 0.01569 | -0.027 | 83.001
12.5 | 1.328 | 0.01646 | -0.028 | 80.725
13 | 1.35 | 0.0175 | -0.029 | 77.115
13.5 | 1.368 | 0.0183 | -0.03 | 74.74
14 | 1.382 | 0.01958 | -0.03 | 70.572
14.5 | 1.391 | 0.02101 | -0.031 | 66.211
15 | 1.396 | 0.02259 | -0.032 | 61.81
15.5 | 1.398 | 0.02462 | -0.033 | 56.776
16 | 1.396 | 0.02652 | -0.034 | 52.657
16.5 | 1.391 | 0.02863 | -0.035 | 48.597
17 | 1.383 | 0.03122 | -0.035 | 44.288
17.5 | 1.371 | 0.0339 | -0.036 | 40.444
18 | 1.356 | 0.0371 | -0.037 | 36.541
18.5 | 1.342 | 0.03948 | -0.037 | 33.977
19 | 1.318 | 0.04471 | -0.038 | 29.489
19.5 | 1.296 | 0.04935 | -0.038 | 26.268
20 | 1.272 | 0.05452 | -0.039 | 23.329

## 98. Re 8M Mach 0.00 (2)
BIGFOIL.COM POLAR EXPORT
GA 37A018
GA 37A018 |  |  |  | Cl Max: | 1.6755 | at alpha= | 20 | deg
XFOIL ncrit=9 |  |  |  | L/D Max: | 102.462 | at alpha= | 10 | deg
Re: | 8000000 |  |  | Cd Min: | 0.04413 | at alpha= | -20 | deg
Mach: | 0 |  |  | Cl=0 at alpha= | 0 | deg
|  |  |  | @ Cl=0.1, Cd= | 0.0043072
|  |  |  | @ Cl=0.4, Cd= | 0.0057914
|  |  |  | @ Cl=0.6, Cd= | 0.0073254
alpha (deg) | Cl | Cd | Cm | Cl/Cd
-20 | -1.6721 | 0.04413 | -0.0275 | -37.8903
-19.5 | -1.6605 | 0.04034 | -0.0271 | -41.1626
-19 | -1.6469 | 0.03682 | -0.0266 | -44.7284
-18.5 | -1.6303 | 0.03368 | -0.0259 | -48.4056
-18 | -1.6109 | 0.03089 | -0.025 | -52.1496
-17.5 | -1.5894 | 0.02834 | -0.0241 | -56.0833
-17 | -1.5665 | 0.02601 | -0.023 | -60.2268
-16.5 | -1.5412 | 0.02387 | -0.0218 | -64.5664
-16 | -1.5133 | 0.02199 | -0.0207 | -68.8176
-15.5 | -1.4849 | 0.02017 | -0.0193 | -73.6192
-15 | -1.4566 | 0.01842 | -0.0178 | -79.0771
-14.5 | -1.4253 | 0.01694 | -0.0162 | -84.1381
-14 | -1.3922 | 0.01565 | -0.0146 | -88.9585
-13.5 | -1.3576 | 0.01472 | -0.0127 | -92.2283
-13 | -1.321 | 0.01395 | -0.0108 | -94.6953
-12.5 | -1.282 | 0.01324 | -0.0092 | -96.8278
-12 | -1.2434 | 0.01252 | -0.0073 | -99.3131
-11.5 | -1.2029 | 0.01188 | -0.0055 | -101.2542
-11 | -1.1599 | 0.01135 | -0.0039 | -102.1938
-10.5 | -1.1168 | 0.01091 | -0.0022 | -102.3648
-10 | -1.0695 | 0.01044 | -0.0013 | -102.4425
-9.5 | -1.0201 | 0.01005 | -0.0007 | -101.5025
-9 | -0.9702 | 0.00964 | -0.0002 | -100.6432
-8.5 | -0.9191 | 0.00926 | 0.0002 | -99.2549
-8 | -0.8673 | 0.00892 | 0.0005 | -97.2309
-7.5 | -0.8148 | 0.00859 | 0.0006 | -94.8545
-7 | -0.7618 | 0.00826 | 0.0007 | -92.2276
-6.5 | -0.7083 | 0.00796 | 0.0008 | -88.9824
-6 | -0.6549 | 0.00764 | 0.0008 | -85.7199
-5.5 | -0.6008 | 0.00733 | 0.0008 | -81.9645
-4.5 | -0.4949 | 0.00658 | 0.0011 | -75.2128
-4 | -0.4424 | 0.00615 | 0.0014 | -71.935
-3.5 | -0.3902 | 0.0057 | 0.0017 | -68.4561
-3 | -0.3395 | 0.00514 | 0.0023 | -66.0506
-2.5 | -0.2886 | 0.00463 | 0.0029 | -62.3326
-2 | -0.2314 | 0.0045 | 0.0024 | -51.4222
-1.5 | -0.1745 | 0.00436 | 0.002 | -40.0229
-1 | -0.1163 | 0.00431 | 0.0013 | -26.9838
-0.5 | -0.0584 | 0.0043 | 0.0007 | -13.5814
0 | 0 | 0.0043 | 0 | 0
0.5 | 0.0584 | 0.0043 | -0.0007 | 13.5814
1 | 0.1163 | 0.00431 | -0.0013 | 26.9838
1.5 | 0.1745 | 0.00437 | -0.002 | 39.9314
2 | 0.2313 | 0.0045 | -0.0024 | 51.4
2.5 | 0.2885 | 0.00463 | -0.0029 | 62.311
3 | 0.3393 | 0.00515 | -0.0023 | 65.8835
3.5 | 0.3901 | 0.00571 | -0.0017 | 68.3187
4 | 0.4424 | 0.00614 | -0.0014 | 72.0521
4.5 | 0.495 | 0.00657 | -0.0011 | 75.3425
5 | 0.5472 | 0.00702 | -0.0008 | 77.9487
5.5 | 0.6008 | 0.00733 | -0.0008 | 81.9645
6 | 0.6549 | 0.00764 | -0.0008 | 85.7199
6.5 | 0.7083 | 0.00796 | -0.0008 | 88.9824
7 | 0.7618 | 0.00826 | -0.0007 | 92.2276
7.5 | 0.8148 | 0.00859 | -0.0006 | 94.8545
8 | 0.8673 | 0.00892 | -0.0005 | 97.2309
8.5 | 0.9192 | 0.00926 | -0.0002 | 99.2657
9 | 0.9702 | 0.00964 | 0.0001 | 100.6432
9.5 | 1.0202 | 0.01005 | 0.0007 | 101.5124
10 | 1.0697 | 0.01044 | 0.0012 | 102.4617
10.5 | 1.1169 | 0.01092 | 0.0022 | 102.2802
11 | 1.1602 | 0.01135 | 0.0039 | 102.2203
11.5 | 1.2034 | 0.01188 | 0.0054 | 101.2963
12 | 1.2438 | 0.01252 | 0.0072 | 99.345
12.5 | 1.2827 | 0.01324 | 0.009 | 96.8807
13 | 1.3219 | 0.01394 | 0.0106 | 94.8278
14 | 1.3933 | 0.01564 | 0.0144 | 89.0857
14.5 | 1.4267 | 0.01691 | 0.016 | 84.3702
15 | 1.4581 | 0.0184 | 0.0175 | 79.2446
15.5 | 1.4867 | 0.02014 | 0.019 | 73.8183
16 | 1.5154 | 0.02195 | 0.0203 | 69.0387
16.5 | 1.5434 | 0.02383 | 0.0215 | 64.7671
17 | 1.5692 | 0.02594 | 0.0226 | 60.4934
17.5 | 1.592 | 0.02828 | 0.0237 | 56.2942
18 | 1.6137 | 0.03082 | 0.0246 | 52.3589
18.5 | 1.6332 | 0.0336 | 0.0255 | 48.6071
19 | 1.6503 | 0.0367 | 0.0262 | 44.9673
19.5 | 1.664 | 0.04023 | 0.0266 | 41.3622
20 | 1.6755 | 0.04402 | 0.027 | 38.0622

## 99. Re 8M Mach 0.10 (1)
BIGFOIL.COM POLAR EXPORT
GA 37A018
GA 37A018 |  |  |  | Cl Max: | 1.38 | at alpha= | 15 | deg
JavaFoil+Calcfoil stall+Eppler ext transition |  |  |  | L/D Max: | 95.363 | at alpha= | 8.5 | deg
Re: | 8000000 |  |  | Cd Min: | 0.00565 | at alpha= | 0.5 | deg
Mach: | 0.1 |  |  | Cl=0 at alpha= | 0 | deg
|  |  |  | @ Cl=0.1, Cd= | 0.0057598
|  |  |  | @ Cl=0.4, Cd= | 0.0066233
|  |  |  | @ Cl=0.6, Cd= | 0.0083757
alpha (deg) | Cl | Cd | Cm | Cl/Cd
-20 | -1.214 | 0.05922 | 0.039 | -20.493
-19.5 | -1.243 | 0.05303 | 0.038 | -23.443
-19 | -1.27 | 0.04773 | 0.038 | -26.614
-18.5 | -1.299 | 0.04163 | 0.038 | -31.196
-18 | -1.317 | 0.03905 | 0.037 | -33.728
-17.5 | -1.336 | 0.03588 | 0.036 | -37.237
-17 | -1.353 | 0.03249 | 0.036 | -41.638
-16.5 | -1.365 | 0.02993 | 0.035 | -45.602
-16 | -1.374 | 0.02744 | 0.034 | -50.073
-15.5 | -1.379 | 0.02537 | 0.033 | -54.356
-15 | -1.38 | 0.02337 | 0.032 | -59.073
-14.5 | -1.379 | 0.02156 | 0.032 | -63.943
-14 | -1.371 | 0.02026 | 0.031 | -67.692
-13.5 | -1.36 | 0.01899 | 0.03 | -71.62
-13 | -1.345 | 0.01782 | 0.029 | -75.464
-12.5 | -1.325 | 0.01679 | 0.028 | -78.929
-12 | -1.3 | 0.01597 | 0.027 | -81.438
-11.5 | -1.282 | 0.01481 | 0.026 | -86.556
-11 | -1.247 | 0.01339 | 0.025 | -93.161
-10.5 | -1.207 | 0.01319 | 0.024 | -91.504
-10 | -1.164 | 0.01268 | 0.023 | -91.812
-9.5 | -1.118 | 0.01212 | 0.022 | -92.233
-9 | -1.07 | 0.01169 | 0.021 | -91.561
-8.5 | -1.02 | 0.01088 | 0.02 | -93.723
-8 | -0.967 | 0.01102 | 0.019 | -87.808
-7.5 | -0.914 | 0.01016 | 0.017 | -89.949
-7 | -0.858 | 0.01015 | 0.016 | -84.518
-6.5 | -0.801 | 0.00989 | 0.015 | -80.99
-6 | -0.743 | 0.00927 | 0.014 | -80.074
-5.5 | -0.683 | 0.00915 | 0.013 | -74.665
-5 | -0.623 | 0.00878 | 0.012 | -70.996
-4.5 | -0.562 | 0.00802 | 0.011 | -70.112
-4 | -0.501 | 0.00727 | 0.009 | -68.844
-3.5 | -0.439 | 0.00705 | 0.008 | -62.271
-3 | -0.377 | 0.00647 | 0.007 | -58.19
-2.5 | -0.314 | 0.0062 | 0.006 | -50.642
-2 | -0.252 | 0.00608 | 0.005 | -41.427
-1.5 | -0.189 | 0.00597 | 0.004 | -31.624
-1 | -0.126 | 0.00587 | 0.002 | -21.454
-0.5 | -0.063 | 0.00568 | 0.001 | -11.086
0 | 0 | 0.0057 | 0 | 0
0.5 | 0.063 | 0.00565 | -0.001 | 11.221
1 | 0.127 | 0.00584 | -0.002 | 21.714
1.5 | 0.19 | 0.00594 | -0.004 | 32.02
2 | 0.254 | 0.00604 | -0.005 | 41.954
2.5 | 0.316 | 0.00617 | -0.006 | 51.297
3 | 0.379 | 0.00643 | -0.007 | 58.956
3.5 | 0.442 | 0.00701 | -0.008 | 63.103
4 | 0.505 | 0.00723 | -0.009 | 69.78
4.5 | 0.567 | 0.00797 | -0.011 | 71.096
5 | 0.628 | 0.00872 | -0.012 | 72.015
5.5 | 0.689 | 0.00909 | -0.013 | 75.752
6 | 0.749 | 0.00921 | -0.014 | 81.26
6.5 | 0.808 | 0.00982 | -0.015 | 82.231
7 | 0.865 | 0.01008 | -0.016 | 85.863
7.5 | 0.921 | 0.01008 | -0.017 | 91.415
8 | 0.976 | 0.01093 | -0.019 | 89.295
8.5 | 1.029 | 0.01079 | -0.02 | 95.363
9 | 1.08 | 0.01159 | -0.021 | 93.19
9.5 | 1.129 | 0.01202 | -0.022 | 93.931
10 | 1.175 | 0.01256 | -0.023 | 93.553
10.5 | 1.219 | 0.01306 | -0.024 | 93.296
11 | 1.259 | 0.01325 | -0.025 | 95.067
11.5 | 1.282 | 0.01481 | -0.026 | 86.556
12 | 1.3 | 0.01597 | -0.027 | 81.438
12.5 | 1.325 | 0.01679 | -0.028 | 78.929
13 | 1.345 | 0.01782 | -0.029 | 75.464
13.5 | 1.36 | 0.01899 | -0.03 | 71.62
14 | 1.371 | 0.02026 | -0.031 | 67.692
14.5 | 1.379 | 0.02156 | -0.031 | 63.943
15 | 1.38 | 0.02337 | -0.032 | 59.073
15.5 | 1.379 | 0.02537 | -0.033 | 54.356
16 | 1.374 | 0.02744 | -0.034 | 50.073
16.5 | 1.365 | 0.02993 | -0.035 | 45.602
17 | 1.353 | 0.03249 | -0.035 | 41.638
17.5 | 1.336 | 0.03588 | -0.036 | 37.237
18 | 1.317 | 0.03905 | -0.037 | 33.728
18.5 | 1.299 | 0.04163 | -0.037 | 31.196
19 | 1.27 | 0.04773 | -0.038 | 26.614
19.5 | 1.243 | 0.05303 | -0.038 | 23.443
20 | 1.214 | 0.05922 | -0.039 | 20.493

## 100. Re 8M Mach 0.10 (2)
BIGFOIL.COM POLAR EXPORT
GA 37A018
GA 37A018 |  |  |  | Cl Max: | 1.667 | at alpha= | 20 | deg
XFOIL ncrit=9 |  |  |  | L/D Max: | 101.983 | at alpha= | 10 | deg
Re: | 8000000 |  |  | Cd Min: | 0.04709 | at alpha= | -20 | deg
Mach: | 0.1 |  |  | Cl=0 at alpha= | 0 | deg
|  |  |  | @ Cl=0.1, Cd= | 0.0043071
|  |  |  | @ Cl=0.4, Cd= | 0.0057853
|  |  |  | @ Cl=0.6, Cd= | 0.0073463
alpha (deg) | Cl | Cd | Cm | Cl/Cd
-20 | -1.6637 | 0.04709 | -0.0297 | -35.3302
-19.5 | -1.6541 | 0.04293 | -0.0295 | -38.5302
-19 | -1.6428 | 0.03906 | -0.029 | -42.0584
-18.5 | -1.6271 | 0.03568 | -0.0283 | -45.6026
-18 | -1.6091 | 0.03264 | -0.0274 | -49.2984
-17.5 | -1.5889 | 0.02984 | -0.0265 | -53.2473
-17 | -1.5671 | 0.02728 | -0.0253 | -57.445
-16.5 | -1.5424 | 0.02502 | -0.0241 | -61.6467
-16 | -1.5152 | 0.02298 | -0.0228 | -65.9356
-15.5 | -1.4864 | 0.02111 | -0.0215 | -70.4121
-15 | -1.458 | 0.01926 | -0.02 | -75.7009
-14.5 | -1.4277 | 0.01761 | -0.0183 | -81.0733
-14 | -1.3952 | 0.01619 | -0.0166 | -86.1767
-13.5 | -1.361 | 0.01513 | -0.0146 | -89.9537
-13 | -1.3252 | 0.01427 | -0.0126 | -92.8662
-12.5 | -1.2862 | 0.01351 | -0.0109 | -95.2036
-12 | -1.2467 | 0.01278 | -0.0091 | -97.5509
-11.5 | -1.2069 | 0.01207 | -0.0071 | -99.9917
-11 | -1.1642 | 0.0115 | -0.0054 | -101.2348
-10.5 | -1.121 | 0.01104 | -0.0035 | -101.5399
-10 | -1.0748 | 0.01054 | -0.0022 | -101.9734
-9.5 | -1.0252 | 0.01014 | -0.0015 | -101.1045
-9 | -0.9754 | 0.00972 | -0.0008 | -100.3498
-8.5 | -0.9239 | 0.00933 | -0.0004 | -99.0247
-8 | -0.8718 | 0.00898 | -0.0001 | -97.0824
-7.5 | -0.8191 | 0.00865 | 0.0002 | -94.6936
-7 | -0.766 | 0.00831 | 0.0004 | -92.1781
-6.5 | -0.7122 | 0.008 | 0.0005 | -89.025
-6 | -0.6585 | 0.00768 | 0.0006 | -85.7422
-5.5 | -0.604 | 0.00737 | 0.0006 | -81.9539
-5 | -0.5503 | 0.00703 | 0.0007 | -78.2788
-4.5 | -0.4976 | 0.00661 | 0.001 | -75.2799
-4 | -0.4448 | 0.00617 | 0.0013 | -72.0908
-3.5 | -0.3924 | 0.00572 | 0.0017 | -68.6014
-3 | -0.3415 | 0.00514 | 0.0023 | -66.4397
-2.5 | -0.2904 | 0.00464 | 0.0029 | -62.5862
-2 | -0.2328 | 0.0045 | 0.0024 | -51.7333
-1.5 | -0.1756 | 0.00437 | 0.002 | -40.1831
-1 | -0.117 | 0.00431 | 0.0013 | -27.1462
-0.5 | -0.0588 | 0.0043 | 0.0007 | -13.6744
0 | 0 | 0.0043 | 0 | 0
0.5 | 0.0588 | 0.0043 | -0.0007 | 13.6744
1 | 0.117 | 0.00431 | -0.0013 | 27.1462
1.5 | 0.1756 | 0.00437 | -0.002 | 40.1831
2 | 0.2328 | 0.0045 | -0.0024 | 51.7333
2.5 | 0.2904 | 0.00464 | -0.0029 | 62.5862
3 | 0.3413 | 0.00515 | -0.0023 | 66.2718
3.5 | 0.3924 | 0.00572 | -0.0016 | 68.6014
4 | 0.4448 | 0.00617 | -0.0013 | 72.0908
5 | 0.55 | 0.00705 | -0.0006 | 78.0142
5.5 | 0.604 | 0.00737 | -0.0006 | 81.9539
6 | 0.6585 | 0.00768 | -0.0006 | 85.7422
6.5 | 0.7122 | 0.008 | -0.0005 | 89.025
7 | 0.766 | 0.00831 | -0.0004 | 92.1781
7.5 | 0.8192 | 0.00865 | -0.0002 | 94.7052
8 | 0.8719 | 0.00898 | 0.0001 | 97.0935
8.5 | 0.924 | 0.00933 | 0.0004 | 99.0354
9 | 0.9754 | 0.00972 | 0.0008 | 100.3498
9.5 | 1.0253 | 0.01014 | 0.0015 | 101.1144
10 | 1.0749 | 0.01054 | 0.0022 | 101.9829
10.5 | 1.1212 | 0.01105 | 0.0035 | 101.4661
11 | 1.1646 | 0.01149 | 0.0053 | 101.3577
11.5 | 1.2074 | 0.01207 | 0.007 | 100.0331
12 | 1.2472 | 0.01278 | 0.009 | 97.59
12.5 | 1.2869 | 0.0135 | 0.0108 | 95.3259
13 | 1.3261 | 0.01427 | 0.0124 | 92.9292
13.5 | 1.3622 | 0.01513 | 0.0144 | 90.033
14 | 1.3964 | 0.01618 | 0.0164 | 86.3041
14.5 | 1.4293 | 0.01758 | 0.0181 | 81.3026
15 | 1.4597 | 0.01924 | 0.0197 | 75.868
15.5 | 1.4885 | 0.02107 | 0.0212 | 70.6455
16 | 1.5175 | 0.02294 | 0.0225 | 66.1508
16.5 | 1.5447 | 0.02498 | 0.0237 | 61.8375
17 | 1.5699 | 0.02721 | 0.0249 | 57.6957
17.5 | 1.5917 | 0.02977 | 0.0261 | 53.4666
18 | 1.612 | 0.03256 | 0.027 | 49.5086
18.5 | 1.6301 | 0.0356 | 0.0279 | 45.7893
19 | 1.6461 | 0.03895 | 0.0285 | 42.2619
19.5 | 1.6576 | 0.0428 | 0.029 | 38.729
20 | 1.667 | 0.04699 | 0.0293 | 35.4756

## 101. Re 8M Mach 0.25 (1)
BIGFOIL.COM POLAR EXPORT
GA 37A018
GA 37A018 |  |  |  | Cl Max: | 1.297 | at alpha= | 13 | deg
JavaFoil+Calcfoil stall+Eppler ext transition |  |  |  | L/D Max: | 93.074 | at alpha= | 8.5 | deg
Re: | 8000000 |  |  | Cd Min: | 0.00574 | at alpha= | 0 | deg
Mach: | 0.25 |  |  | Cl=0 at alpha= | 0 | deg
|  |  |  | @ Cl=0.1, Cd= | 0.0058031
|  |  |  | @ Cl=0.4, Cd= | 0.0066966
|  |  |  | @ Cl=0.6, Cd= | 0.00833
alpha (deg) | Cl | Cd | Cm | Cl/Cd
-18 | -0.949 | 0.08025 | 0.034 | -11.824
-17.5 | -1.031 | 0.0555 | 0.035 | -18.578
-17 | -1.089 | 0.04653 | 0.035 | -23.415
-16.5 | -1.14 | 0.03986 | 0.035 | -28.606
-16 | -1.184 | 0.0348 | 0.034 | -34.03
-15.5 | -1.22 | 0.03133 | 0.034 | -38.921
-15 | -1.248 | 0.02846 | 0.033 | -43.853
-14.5 | -1.271 | 0.02538 | 0.032 | -50.096
-14 | -1.286 | 0.02332 | 0.031 | -55.167
-13.5 | -1.295 | 0.02164 | 0.03 | -59.857
-13 | -1.297 | 0.02008 | 0.03 | -64.57
-12.5 | -1.292 | 0.01858 | 0.029 | -69.55
-12 | -1.28 | 0.0174 | 0.028 | -73.579
-11.5 | -1.262 | 0.01651 | 0.027 | -76.425
-11 | -1.237 | 0.01555 | 0.026 | -79.578
-10.5 | -1.216 | 0.01395 | 0.025 | -87.153
-10 | -1.177 | 0.01327 | 0.024 | -88.727
-9.5 | -1.135 | 0.01276 | 0.023 | -88.895
-9 | -1.089 | 0.01224 | 0.021 | -88.913
-8.5 | -1.04 | 0.01137 | 0.02 | -91.447
-8 | -0.988 | 0.01151 | 0.019 | -85.83
-7.5 | -0.934 | 0.01097 | 0.018 | -85.202
-7 | -0.878 | 0.01051 | 0.017 | -83.567
-6.5 | -0.821 | 0.01046 | 0.016 | -78.448
-6 | -0.762 | 0.00983 | 0.014 | -77.453
-5.5 | -0.701 | 0.0094 | 0.013 | -74.599
-5 | -0.64 | 0.00898 | 0.012 | -71.194
-4.5 | -0.577 | 0.00811 | 0.011 | -71.194
-4 | -0.514 | 0.00735 | 0.01 | -69.997
-3.5 | -0.451 | 0.00715 | 0.008 | -62.988
-3 | -0.387 | 0.00666 | 0.007 | -58.074
-2.5 | -0.323 | 0.00625 | 0.006 | -51.595
-2 | -0.259 | 0.0061 | 0.005 | -42.398
-1.5 | -0.194 | 0.00601 | 0.004 | -32.304
-1 | -0.129 | 0.00588 | 0.002 | -22.017
-0.5 | -0.065 | 0.00579 | 0.001 | -11.169
0 | 0 | 0.00574 | 0 | 0
0.5 | 0.065 | 0.00576 | -0.001 | 11.309
1 | 0.13 | 0.00584 | -0.002 | 22.295
1.5 | 0.195 | 0.00597 | -0.004 | 32.722
2 | 0.261 | 0.00606 | -0.005 | 42.956
2.5 | 0.325 | 0.00622 | -0.006 | 52.285
3 | 0.39 | 0.00662 | -0.007 | 58.863
3.5 | 0.454 | 0.00711 | -0.008 | 63.861
4 | 0.518 | 0.0073 | -0.01 | 70.972
4.5 | 0.582 | 0.00809 | -0.011 | 71.902
5 | 0.645 | 0.00893 | -0.012 | 72.232
5.5 | 0.707 | 0.00934 | -0.013 | 75.717
6 | 0.768 | 0.00968 | -0.014 | 79.363
6.5 | 0.828 | 0.01039 | -0.016 | 79.682
7 | 0.886 | 0.01043 | -0.017 | 84.926
7.5 | 0.943 | 0.01088 | -0.018 | 86.631
8 | 0.997 | 0.01142 | -0.019 | 87.309
8.5 | 1.049 | 0.01127 | -0.02 | 93.074
9 | 1.099 | 0.01214 | -0.021 | 90.519
9.5 | 1.145 | 0.01265 | -0.023 | 90.551
10 | 1.188 | 0.01314 | -0.024 | 90.433
10.5 | 1.228 | 0.01381 | -0.025 | 88.893
11 | 1.237 | 0.01555 | -0.025 | 79.578
11.5 | 1.262 | 0.01651 | -0.026 | 76.425
12 | 1.28 | 0.0174 | -0.027 | 73.579
12.5 | 1.292 | 0.01858 | -0.028 | 69.55
13 | 1.297 | 0.02008 | -0.029 | 64.57
13.5 | 1.295 | 0.02164 | -0.03 | 59.857
14 | 1.286 | 0.02332 | -0.031 | 55.167
14.5 | 1.271 | 0.02538 | -0.032 | 50.096
15 | 1.248 | 0.02846 | -0.033 | 43.853
15.5 | 1.22 | 0.03133 | -0.033 | 38.921
16 | 1.184 | 0.0348 | -0.034 | 34.03
16.5 | 1.14 | 0.03986 | -0.035 | 28.606
17 | 1.091 | 0.04573 | -0.035 | 23.857
17.5 | 1.031 | 0.05581 | -0.035 | 18.472
18 | 0.951 | 0.07896 | -0.034 | 12.042

## 102. Re 8M Mach 0.25 (2)
BIGFOIL.COM POLAR EXPORT
GA 37A018
GA 37A018 |  |  |  | Cl Max: | 1.5995 | at alpha= | 19 | deg
XFOIL ncrit=9 |  |  |  | L/D Max: | 98.7136 | at alpha= | 9.5 | deg
Re: | 8000000 |  |  | Cd Min: | 0.06719 | at alpha= | -20 | deg
Mach: | 0.25 |  |  | Cl=0 at alpha= | 0 | deg
|  |  |  | @ Cl=0.1, Cd= | 0.0043365
|  |  |  | @ Cl=0.4, Cd= | 0.0056784
|  |  |  | @ Cl=0.6, Cd= | 0.0074168
alpha (deg) | Cl | Cd | Cm | Cl/Cd
-20 | -1.5842 | 0.06719 | -0.0392 | -23.5779
-19.5 | -1.5936 | 0.06023 | -0.04 | -26.4586
-19 | -1.596 | 0.05412 | -0.0403 | -29.49
-18.5 | -1.5921 | 0.04887 | -0.04 | -32.5783
-18 | -1.5835 | 0.04414 | -0.0395 | -35.8745
-17.5 | -1.572 | 0.03986 | -0.0386 | -39.438
-17 | -1.5559 | 0.03608 | -0.0375 | -43.1236
-16.5 | -1.5383 | 0.03258 | -0.0361 | -47.2161
-16 | -1.5165 | 0.02953 | -0.0346 | -51.3546
-15.5 | -1.493 | 0.02677 | -0.0329 | -55.7714
-15 | -1.4664 | 0.02428 | -0.0311 | -60.3954
-14.5 | -1.4366 | 0.0221 | -0.0293 | -65.0045
-14 | -1.4069 | 0.01996 | -0.0273 | -70.486
-13.5 | -1.3747 | 0.01811 | -0.0253 | -75.9083
-13 | -1.3434 | 0.0167 | -0.0224 | -80.4431
-12.5 | -1.306 | 0.01542 | -0.0203 | -84.6952
-12 | -1.2662 | 0.01435 | -0.0182 | -88.2369
-11.5 | -1.2247 | 0.01343 | -0.0161 | -91.1914
-11 | -1.1841 | 0.01253 | -0.0136 | -94.5012
-10.5 | -1.141 | 0.01179 | -0.0113 | -96.7769
-10 | -1.0949 | 0.01119 | -0.0093 | -97.8463
-9.5 | -1.0511 | 0.01065 | -0.0067 | -98.6948
-9 | -1.0011 | 0.01021 | -0.0052 | -98.0509
-8.5 | -0.9497 | 0.00974 | -0.0041 | -97.5051
-8 | -0.8968 | 0.00932 | -0.0031 | -96.2232
-7.5 | -0.8428 | 0.00894 | -0.0024 | -94.2729
-7 | -0.7881 | 0.00859 | -0.0019 | -91.7462
-6.5 | -0.733 | 0.00822 | -0.0014 | -89.1727
-6 | -0.6775 | 0.00789 | -0.001 | -85.8682
-5.5 | -0.6219 | 0.00755 | -0.0007 | -82.3709
-5 | -0.5662 | 0.0072 | -0.0004 | -78.6389
-4.5 | -0.512 | 0.00678 | 0.0001 | -75.5162
-4 | -0.4584 | 0.00627 | 0.0007 | -73.11
-3.5 | -0.4048 | 0.0058 | 0.0013 | -69.7931
-3 | -0.3529 | 0.00519 | 0.0021 | -67.9961
-2.5 | -0.3005 | 0.00467 | 0.0029 | -64.3469
-2 | -0.2409 | 0.00454 | 0.0024 | -53.0617
-1.5 | -0.1819 | 0.00441 | 0.0021 | -41.2472
-1 | -0.121 | 0.00434 | 0.0013 | -27.8802
-0.5 | -0.0607 | 0.00433 | 0.0007 | -14.0185
0 | 0 | 0.00435 | 0 | 0
0.5 | 0.0607 | 0.00433 | -0.0007 | 14.0185
1 | 0.121 | 0.00434 | -0.0013 | 27.8802
1.5 | 0.1819 | 0.00441 | -0.002 | 41.2472
2 | 0.2408 | 0.00454 | -0.0024 | 53.0396
2.5 | 0.3004 | 0.00467 | -0.0029 | 64.3255
3 | 0.3527 | 0.0052 | -0.0021 | 67.8269
4 | 0.4585 | 0.00627 | -0.0007 | 73.126
4.5 | 0.5121 | 0.00677 | -0.0001 | 75.6425
5 | 0.566 | 0.00721 | 0.0004 | 78.5021
5.5 | 0.6219 | 0.00755 | 0.0007 | 82.3709
6 | 0.6775 | 0.00789 | 0.001 | 85.8682
6.5 | 0.7331 | 0.00822 | 0.0014 | 89.1849
7 | 0.7881 | 0.00859 | 0.0019 | 91.7462
7.5 | 0.8429 | 0.00894 | 0.0024 | 94.2841
8 | 0.8968 | 0.00932 | 0.0031 | 96.2232
8.5 | 0.9498 | 0.00974 | 0.004 | 97.5154
9 | 1.0013 | 0.01021 | 0.0052 | 98.0705
9.5 | 1.0513 | 0.01065 | 0.0067 | 98.7136
10 | 1.0953 | 0.01119 | 0.0092 | 97.882
10.5 | 1.1415 | 0.01179 | 0.0112 | 96.8193
11 | 1.1847 | 0.01253 | 0.0135 | 94.5491
11.5 | 1.2254 | 0.01342 | 0.016 | 91.3115
12 | 1.2671 | 0.01434 | 0.0181 | 88.3612
12.5 | 1.3072 | 0.01541 | 0.0201 | 84.828
13 | 1.3448 | 0.01669 | 0.0222 | 80.5752
14 | 1.4084 | 0.01995 | 0.0271 | 70.5965
14.5 | 1.4386 | 0.02207 | 0.029 | 65.1835
15 | 1.4685 | 0.02424 | 0.0308 | 60.5817
15.5 | 1.4954 | 0.02673 | 0.0325 | 55.9446
16 | 1.5192 | 0.02947 | 0.0342 | 51.5507
16.5 | 1.5411 | 0.03252 | 0.0358 | 47.3893
17 | 1.5589 | 0.036 | 0.0371 | 43.3028
17.5 | 1.5751 | 0.03978 | 0.0382 | 39.5953
18 | 1.5868 | 0.04405 | 0.0391 | 36.0227
18.5 | 1.5953 | 0.04879 | 0.0396 | 32.6973
19 | 1.5995 | 0.05402 | 0.0398 | 29.6094
19.5 | 1.5969 | 0.06016 | 0.0395 | 26.5442
20 | 1.5871 | 0.06717 | 0.0387 | 23.6281

## 103. Re 8M Mach 0.50 (1)
BIGFOIL.COM POLAR EXPORT
GA 37A018
GA 37A018 |  |  |  | Cl Max: | 1.184 | at alpha= | 20 | deg
JavaFoil+Calcfoil stall+Eppler ext transition |  |  |  | L/D Max: | 81.021 | at alpha= | 7.5 | deg
Re: | 8000000 |  |  | Cd Min: | 0.00585 | at alpha= | 0 | deg
Mach: | 0.5 |  |  | Cl=0 at alpha= | 0 | deg
|  |  |  | @ Cl=0.1, Cd= | 0.0060463
|  |  |  | @ Cl=0.4, Cd= | 0.0068411
|  |  |  | @ Cl=0.6, Cd= | 0.0088761
alpha (deg) | Cl | Cd | Cm | Cl/Cd
-20 | -1.182 | 0.1437 | 0.036 | -8.225
-19.5 | -1.16 | 0.13112 | 0.036 | -8.848
-19 | -1.126 | 0.12928 | 0.035 | -8.711
-18.5 | -1.093 | 0.12586 | 0.033 | -8.687
-18 | -1.054 | 0.12911 | 0.031 | -8.163
-17.5 | -1.016 | 0.131 | 0.028 | -7.755
-17 | -0.984 | 0.12808 | 0.026 | -7.681
-16.5 | -0.966 | 0.12718 | 0.028 | -7.595
-16 | -0.94 | 0.11843 | 0.027 | -7.934
-15.5 | -0.912 | 0.11094 | 0.027 | -8.216
-15 | -0.877 | 0.10891 | 0.025 | -8.05
-14.5 | -0.844 | 0.1067 | 0.023 | -7.907
-14 | -0.813 | 0.10387 | 0.021 | -7.824
-13.5 | -0.782 | 0.09974 | 0.019 | -7.842
-13 | -0.759 | 0.09467 | 0.021 | -8.017
-12.5 | -0.732 | 0.08683 | 0.02 | -8.427
-12 | -0.696 | 0.0871 | 0.017 | -7.994
-11.5 | -0.677 | 0.07341 | 0.019 | -9.215
-11 | -0.652 | 0.06827 | 0.019 | -9.556
-10.5 | -0.721 | 0.02277 | 0.027 | -31.646
-10 | -0.687 | 0.02268 | 0.025 | -30.294
-9.5 | -0.955 | 0.01939 | 0.025 | -49.251
-9 | -1.042 | 0.01736 | 0.023 | -60.025
-8.5 | -1.053 | 0.01534 | 0.022 | -68.628
-8 | -1.04 | 0.01457 | 0.021 | -71.354
-7.5 | -1.006 | 0.01298 | 0.02 | -77.469
-7 | -0.957 | 0.01165 | 0.019 | -82.146
-6.5 | -0.902 | 0.01157 | 0.017 | -77.937
-6 | -0.842 | 0.01065 | 0.016 | -79.008
-5.5 | -0.778 | 0.01044 | 0.015 | -74.46
-5 | -0.711 | 0.01031 | 0.013 | -68.984
-4.5 | -0.643 | 0.00957 | 0.012 | -67.196
-4 | -0.573 | 0.00842 | 0.011 | -68.072
-3.5 | -0.503 | 0.00769 | 0.009 | -65.392
-3 | -0.432 | 0.00688 | 0.008 | -62.771
-2.5 | -0.36 | 0.00648 | 0.007 | -55.609
-2 | -0.289 | 0.00639 | 0.005 | -45.251
-1.5 | -0.217 | 0.0063 | 0.004 | -34.41
-1 | -0.145 | 0.00608 | 0.003 | -23.764
-0.5 | -0.072 | 0.00608 | 0.001 | -11.879
0 | 0 | 0.00585 | 0 | 0
0.5 | 0.073 | 0.00605 | -0.001 | 12.045
1 | 0.146 | 0.00604 | -0.003 | 24.098
1.5 | 0.218 | 0.00626 | -0.004 | 34.908
2 | 0.291 | 0.00634 | -0.005 | 45.912
2.5 | 0.363 | 0.00643 | -0.007 | 56.442
3 | 0.435 | 0.00723 | -0.008 | 60.242
3.5 | 0.507 | 0.00785 | -0.009 | 64.6
4 | 0.578 | 0.00856 | -0.011 | 67.588
4.5 | 0.649 | 0.00958 | -0.012 | 67.716
5 | 0.718 | 0.01014 | -0.013 | 70.778
5.5 | 0.785 | 0.01019 | -0.015 | 77.052
6 | 0.849 | 0.01147 | -0.016 | 74.059
6.5 | 0.91 | 0.01205 | -0.017 | 75.527
7 | 0.967 | 0.01238 | -0.019 | 78.1
7.5 | 1.016 | 0.01254 | -0.02 | 81.021
8 | 1.041 | 0.01421 | -0.021 | 73.259
8.5 | 1.053 | 0.01562 | -0.022 | 67.416
9 | 1.042 | 0.01736 | -0.023 | 60.025
9.5 | 0.955 | 0.01939 | -0.024 | 49.251
10 | 0.687 | 0.02268 | -0.025 | 30.294
10.5 | 0.72 | 0.02355 | -0.026 | 30.561
11 | 0.651 | 0.06935 | -0.019 | 9.381
11.5 | 0.681 | 0.07033 | -0.02 | 9.684
12 | 0.697 | 0.08496 | -0.017 | 8.207
12.5 | 0.73 | 0.0893 | -0.019 | 8.169
13 | 0.758 | 0.09637 | -0.02 | 7.869
13.5 | 0.782 | 0.09949 | -0.019 | 7.861
14 | 0.813 | 0.10252 | -0.021 | 7.933
14.5 | 0.845 | 0.10485 | -0.023 | 8.063
15 | 0.881 | 0.10555 | -0.025 | 8.348
15.5 | 0.916 | 0.10682 | -0.027 | 8.571
16 | 0.941 | 0.11662 | -0.027 | 8.073
16.5 | 0.967 | 0.12569 | -0.028 | 7.695
17 | 0.984 | 0.12807 | -0.026 | 7.681
17.5 | 1.016 | 0.13124 | -0.028 | 7.74
18 | 1.054 | 0.12884 | -0.03 | 8.178
18.5 | 1.089 | 0.12992 | -0.032 | 8.385
19 | 1.131 | 0.12527 | -0.035 | 9.03
19.5 | 1.165 | 0.12725 | -0.036 | 9.153
20 | 1.184 | 0.14138 | -0.036 | 8.375

## 104. Re 8M Mach 0.50 (2)
BIGFOIL.COM POLAR EXPORT
GA 37A018
GA 37A018 |  |  |  | Cl Max: | 1.2215 | at alpha= | 11.5 | deg
XFOIL ncrit=9 |  |  |  | L/D Max: | 85.6687 | at alpha= | 7 | deg
Re: | 8000000 |  |  | Cd Min: | 0.12717 | at alpha= | 16.5 | deg
Mach: | 0.5 |  |  | Cl=0 at alpha= | 0 | deg
|  |  |  | @ Cl=0.1, Cd= | 0.0045144
|  |  |  | @ Cl=0.4, Cd= | 0.0053968
|  |  |  | @ Cl=0.6, Cd= | 0.0076999
alpha (deg) | Cl | Cd | Cm | Cl/Cd
-16.5 | -0.9453 | 0.1269 | -0.0288 | -7.4492
-16 | -0.9706 | 0.11475 | -0.0355 | -8.4584
-15.5 | -0.9986 | 0.10256 | -0.0419 | -9.7367
-15 | -1.0291 | 0.09062 | -0.0478 | -11.3562
-14.5 | -1.0628 | 0.07897 | -0.0529 | -13.4583
-14 | -1.0983 | 0.06791 | -0.0568 | -16.1729
-13.5 | -1.1347 | 0.05802 | -0.0586 | -19.557
-13 | -1.1696 | 0.04899 | -0.0588 | -23.8743
-12.5 | -1.1946 | 0.04112 | -0.0576 | -29.0516
-12 | -1.2123 | 0.0343 | -0.055 | -35.344
-11.5 | -1.2203 | 0.02855 | -0.0512 | -42.7426
-11 | -1.214 | 0.02397 | -0.0468 | -50.6466
-10.5 | -1.1909 | 0.0205 | -0.0425 | -58.0927
-10 | -1.1555 | 0.01786 | -0.0386 | -64.6976
-9.5 | -1.1126 | 0.01577 | -0.035 | -70.5517
-9 | -1.0649 | 0.01412 | -0.0317 | -75.4178
-8.5 | -1.016 | 0.01272 | -0.0282 | -79.8742
-8 | -0.9644 | 0.01165 | -0.0249 | -82.7811
-7.5 | -0.9123 | 0.01075 | -0.0214 | -84.8651
-7 | -0.8581 | 0.01002 | -0.0181 | -85.6387
-6.5 | -0.8049 | 0.00943 | -0.0146 | -85.3552
-5.5 | -0.6909 | 0.00846 | -0.0092 | -81.6667
-5 | -0.6304 | 0.00799 | -0.0074 | -78.8986
-4.5 | -0.571 | 0.0075 | -0.0055 | -76.1333
-4 | -0.5142 | 0.00686 | -0.0034 | -74.9563
-3.5 | -0.4574 | 0.00622 | -0.0015 | -73.537
-3 | -0.4035 | 0.00542 | 0.0009 | -74.4465
-2.5 | -0.3458 | 0.00485 | 0.0025 | -71.299
-2 | -0.2775 | 0.00469 | 0.0023 | -59.1684
-1.5 | -0.2096 | 0.00458 | 0.0021 | -45.7642
-1 | -0.1396 | 0.00452 | 0.0014 | -30.885
-0.5 | -0.0693 | 0.00451 | 0.0006 | -15.3659
0 | 0 | 0.00448 | 0 | 0
0.5 | 0.0693 | 0.00451 | -0.0006 | 15.3659
1 | 0.1396 | 0.00452 | -0.0014 | 30.885
1.5 | 0.2096 | 0.00458 | -0.0021 | 45.7642
2 | 0.2775 | 0.00469 | -0.0023 | 59.1684
2.5 | 0.3457 | 0.00485 | -0.0025 | 71.2784
3 | 0.4033 | 0.00543 | -0.0008 | 74.2726
3.5 | 0.4573 | 0.00623 | 0.0015 | 73.4029
4 | 0.5142 | 0.00685 | 0.0034 | 75.0657
5 | 0.6303 | 0.008 | 0.0074 | 78.7875
5.5 | 0.691 | 0.00846 | 0.0092 | 81.6785
6.5 | 0.8051 | 0.00943 | 0.0146 | 85.3765
7 | 0.8584 | 0.01002 | 0.0181 | 85.6687
7.5 | 0.9126 | 0.01075 | 0.0213 | 84.893
8 | 0.9649 | 0.01164 | 0.0248 | 82.8952
8.5 | 1.0167 | 0.01272 | 0.0281 | 79.9292
9 | 1.0657 | 0.01411 | 0.0315 | 75.528
9.5 | 1.1135 | 0.01576 | 0.0349 | 70.6536
10 | 1.1566 | 0.01784 | 0.0384 | 64.8318
10.5 | 1.1921 | 0.0205 | 0.0423 | 58.1512
11 | 1.2152 | 0.02397 | 0.0466 | 50.6967
11.5 | 1.2215 | 0.02857 | 0.051 | 42.7546
12 | 1.2135 | 0.03433 | 0.0547 | 35.3481
12.5 | 1.1955 | 0.04119 | 0.0574 | 29.024
13 | 1.1703 | 0.0491 | 0.0585 | 23.835
13.5 | 1.1354 | 0.05813 | 0.0583 | 19.5321
14 | 1.099 | 0.06807 | 0.0564 | 16.1451
14.5 | 1.0637 | 0.07914 | 0.0525 | 13.4407
15 | 1.03 | 0.09082 | 0.0473 | 11.3411
15.5 | 0.9994 | 0.1028 | 0.0413 | 9.7218
16 | 0.9716 | 0.11499 | 0.0349 | 8.4494
16.5 | 0.9463 | 0.12717 | 0.0282 | 7.4412

## 105. Re 10M Mach 0.00 (1)
BIGFOIL.COM POLAR EXPORT
GA 37A018
GA 37A018 |  |  |  | Cl Max: | 1.401 | at alpha= | 15.5 | deg
JavaFoil+Calcfoil stall+Eppler ext transition |  |  |  | L/D Max: | 100.118 | at alpha= | 9.5 | deg
Re: | 10000000 |  |  | Cd Min: | 0.00555 | at alpha= | 0.5 | deg
Mach: | 0 |  |  | Cl=0 at alpha= | 0 | deg
|  |  |  | @ Cl=0.1, Cd= | 0.0055911
|  |  |  | @ Cl=0.4, Cd= | 0.0069705
|  |  |  | @ Cl=0.6, Cd= | 0.0082769
alpha (deg) | Cl | Cd | Cm | Cl/Cd
-20 | -1.278 | 0.05071 | 0.039 | -25.201
-19.5 | -1.302 | 0.04608 | 0.039 | -28.257
-19 | -1.324 | 0.04185 | 0.038 | -31.632
-18.5 | -1.344 | 0.03804 | 0.038 | -35.328
-18 | -1.361 | 0.03499 | 0.037 | -38.887
-17.5 | -1.375 | 0.03223 | 0.036 | -42.655
-17 | -1.387 | 0.02938 | 0.036 | -47.197
-16.5 | -1.395 | 0.0273 | 0.035 | -51.095
-16 | -1.4 | 0.02525 | 0.034 | -55.435
-15.5 | -1.401 | 0.02347 | 0.033 | -59.701
-15 | -1.4 | 0.02168 | 0.032 | -64.559
-14.5 | -1.395 | 0.01993 | 0.032 | -70.026
-14 | -1.385 | 0.0187 | 0.031 | -74.088
-13.5 | -1.371 | 0.01772 | 0.03 | -77.374
-13 | -1.353 | 0.01668 | 0.029 | -81.103
-12.5 | -1.331 | 0.01574 | 0.028 | -84.576
-12 | -1.315 | 0.01476 | 0.027 | -89.115
-11.5 | -1.283 | 0.01363 | 0.026 | -94.166
-11 | -1.246 | 0.01313 | 0.025 | -94.884
-10.5 | -1.205 | 0.0126 | 0.024 | -95.614
-10 | -1.161 | 0.01215 | 0.023 | -95.556
-9.5 | -1.115 | 0.01134 | 0.022 | -98.293
-9 | -1.067 | 0.01128 | 0.021 | -94.536
-8.5 | -1.016 | 0.01088 | 0.02 | -93.438
-8 | -0.964 | 0.01025 | 0.018 | -94.041
-7.5 | -0.91 | 0.01019 | 0.017 | -89.266
-7 | -0.854 | 0.01011 | 0.016 | -84.465
-6.5 | -0.797 | 0.0095 | 0.015 | -83.87
-6 | -0.739 | 0.00867 | 0.014 | -85.22
-5.5 | -0.68 | 0.00889 | 0.013 | -76.477
-5 | -0.62 | 0.00854 | 0.012 | -72.629
-4.5 | -0.559 | 0.00802 | 0.011 | -69.76
-4 | -0.498 | 0.00731 | 0.009 | -68.163
-3.5 | -0.437 | 0.00722 | 0.008 | -60.452
-3 | -0.375 | 0.00689 | 0.007 | -54.375
-2.5 | -0.312 | 0.00648 | 0.006 | -48.223
-2 | -0.25 | 0.00604 | 0.005 | -41.464
-1.5 | -0.188 | 0.00595 | 0.004 | -31.592
-1 | -0.125 | 0.00565 | 0.002 | -22.193
-0.5 | -0.063 | 0.00558 | 0.001 | -11.23
0 | 0 | 0.00559 | 0 | 0
0.5 | 0.063 | 0.00555 | -0.001 | 11.365
1 | 0.126 | 0.00562 | -0.002 | 22.46
1.5 | 0.189 | 0.00592 | -0.004 | 31.982
2 | 0.252 | 0.00601 | -0.005 | 41.984
2.5 | 0.315 | 0.00644 | -0.006 | 48.835
3 | 0.377 | 0.00685 | -0.007 | 55.076
3.5 | 0.44 | 0.00718 | -0.008 | 61.251
4 | 0.502 | 0.00727 | -0.009 | 69.074
4.5 | 0.564 | 0.00797 | -0.011 | 70.713
5 | 0.625 | 0.00849 | -0.012 | 73.655
5.5 | 0.686 | 0.00884 | -0.013 | 77.591
6 | 0.745 | 0.00862 | -0.014 | 86.485
6.5 | 0.804 | 0.00944 | -0.015 | 85.16
7 | 0.861 | 0.01004 | -0.016 | 85.794
7.5 | 0.917 | 0.01011 | -0.017 | 90.719
8 | 0.972 | 0.01017 | -0.019 | 95.607
8.5 | 1.025 | 0.01079 | -0.02 | 95.032
9 | 1.076 | 0.01119 | -0.021 | 96.205
9.5 | 1.125 | 0.01124 | -0.022 | 100.118
10 | 1.172 | 0.01204 | -0.023 | 97.362
10.5 | 1.216 | 0.01247 | -0.024 | 97.484
11 | 1.258 | 0.01299 | -0.025 | 96.798
11.5 | 1.296 | 0.01348 | -0.026 | 96.129
12 | 1.315 | 0.01476 | -0.027 | 89.115
12.5 | 1.331 | 0.01574 | -0.028 | 84.576
13 | 1.353 | 0.01668 | -0.029 | 81.103
13.5 | 1.371 | 0.01772 | -0.03 | 77.374
14 | 1.385 | 0.0187 | -0.031 | 74.088
14.5 | 1.395 | 0.01993 | -0.031 | 70.026
15 | 1.4 | 0.02168 | -0.032 | 64.559
15.5 | 1.401 | 0.02347 | -0.033 | 59.701
16 | 1.4 | 0.02525 | -0.034 | 55.435
16.5 | 1.395 | 0.0273 | -0.035 | 51.095
17 | 1.387 | 0.02938 | -0.035 | 47.197
17.5 | 1.375 | 0.03223 | -0.036 | 42.655
18 | 1.361 | 0.03499 | -0.037 | 38.887
18.5 | 1.344 | 0.03804 | -0.037 | 35.328
19 | 1.324 | 0.04185 | -0.038 | 31.632
19.5 | 1.302 | 0.04608 | -0.039 | 28.257
20 | 1.278 | 0.05071 | -0.039 | 25.201

## 106. Re 10M Mach 0.00 (2)
BIGFOIL.COM POLAR EXPORT
GA 37A018
GA 37A018 |  |  |  | Cl Max: | 1.7018 | at alpha= | 20 | deg
XFOIL ncrit=9 |  |  |  | L/D Max: | 107.255 | at alpha= | 11 | deg
Re: | 10000000 |  |  | Cd Min: | 0.04161 | at alpha= | -20 | deg
Mach: | 0 |  |  | Cl=0 at alpha= | 0 | deg
|  |  |  | @ Cl=0.1, Cd= | 0.0042144
|  |  |  | @ Cl=0.4, Cd= | 0.0058025
|  |  |  | @ Cl=0.6, Cd= | 0.0071352
alpha (deg) | Cl | Cd | Cm | Cl/Cd
-20 | -1.6987 | 0.04161 | -0.0269 | -40.8243
-19.5 | -1.6868 | 0.03796 | -0.0264 | -44.4362
-19 | -1.6729 | 0.03454 | -0.0257 | -48.4337
-18.5 | -1.6571 | 0.03144 | -0.0248 | -52.7067
-18 | -1.6374 | 0.02874 | -0.0238 | -56.9729
-17.5 | -1.6158 | 0.02632 | -0.0226 | -61.3906
-17 | -1.5917 | 0.0241 | -0.0214 | -66.0456
-16.5 | -1.5653 | 0.02212 | -0.0202 | -70.764
-16 | -1.536 | 0.02038 | -0.019 | -75.368
-15.5 | -1.5051 | 0.01879 | -0.0177 | -80.1011
-15 | -1.4724 | 0.01738 | -0.0164 | -84.7181
-14.5 | -1.4395 | 0.01606 | -0.0148 | -89.6326
-14 | -1.4077 | 0.01496 | -0.0127 | -94.0976
-13.5 | -1.3731 | 0.01406 | -0.0107 | -97.66
-13 | -1.3357 | 0.01328 | -0.0089 | -100.5798
-12.5 | -1.2962 | 0.0126 | -0.0072 | -102.873
-12 | -1.2548 | 0.01201 | -0.0056 | -104.4796
-11.5 | -1.2131 | 0.01144 | -0.0039 | -106.0402
-11 | -1.172 | 0.01093 | -0.0019 | -107.2278
-10.5 | -1.1248 | 0.0105 | -0.0009 | -107.1238
-10 | -1.0762 | 0.01008 | -0.0002 | -106.7659
-9.5 | -1.0265 | 0.00969 | 0.0003 | -105.934
-9 | -0.9756 | 0.0093 | 0.0007 | -104.9032
-8.5 | -0.9237 | 0.00897 | 0.0009 | -102.9766
-8 | -0.8715 | 0.00865 | 0.0012 | -100.7514
-7.5 | -0.8185 | 0.00832 | 0.0012 | -98.3774
-7 | -0.765 | 0.00803 | 0.0013 | -95.2677
-6.5 | -0.7114 | 0.00773 | 0.0013 | -92.031
-6 | -0.6571 | 0.00743 | 0.0012 | -88.4388
-5.5 | -0.603 | 0.00715 | 0.0012 | -84.3357
-5 | -0.5484 | 0.00688 | 0.0011 | -79.7093
-4.5 | -0.4947 | 0.00652 | 0.0011 | -75.8742
-4 | -0.4418 | 0.00613 | 0.0013 | -72.0718
-3.5 | -0.3886 | 0.00571 | 0.0015 | -68.056
-3 | -0.3359 | 0.00529 | 0.0017 | -63.4972
-2.5 | -0.2847 | 0.00475 | 0.0022 | -59.9368
-2 | -0.2308 | 0.00443 | 0.0023 | -52.0993
-1.5 | -0.1739 | 0.00427 | 0.0019 | -40.726
-1 | -0.1164 | 0.00422 | 0.0013 | -27.5829
-0.5 | -0.0583 | 0.0042 | 0.0007 | -13.881
0 | 0 | 0.00417 | 0 | 0
0.5 | 0.0583 | 0.0042 | -0.0007 | 13.881
1 | 0.1164 | 0.00422 | -0.0013 | 27.5829
1.5 | 0.1739 | 0.00427 | -0.0019 | 40.726
2 | 0.2308 | 0.00443 | -0.0023 | 52.0993
2.5 | 0.2846 | 0.00476 | -0.0022 | 59.7899
3 | 0.3359 | 0.00529 | -0.0017 | 63.4972
3.5 | 0.3886 | 0.00571 | -0.0015 | 68.056
4 | 0.4416 | 0.00614 | -0.0013 | 71.9218
4.5 | 0.4947 | 0.00652 | -0.0011 | 75.8742
5 | 0.5483 | 0.00688 | -0.001 | 79.6948
5.5 | 0.603 | 0.00715 | -0.0012 | 84.3357
6 | 0.6571 | 0.00743 | -0.0012 | 88.4388
6.5 | 0.7114 | 0.00772 | -0.0013 | 92.1503
7 | 0.7649 | 0.00803 | -0.0013 | 95.2553
7.5 | 0.8185 | 0.00832 | -0.0013 | 98.3774
8 | 0.8715 | 0.00865 | -0.0012 | 100.7514
8.5 | 0.9237 | 0.00897 | -0.001 | 102.9766
9 | 0.9757 | 0.0093 | -0.0007 | 104.914
9.5 | 1.0266 | 0.00969 | -0.0004 | 105.9443
10 | 1.0763 | 0.01008 | 0.0002 | 106.7758
10.5 | 1.125 | 0.0105 | 0.0009 | 107.1429
11 | 1.1723 | 0.01093 | 0.0018 | 107.2553
11.5 | 1.2135 | 0.01143 | 0.0038 | 106.168
12 | 1.2553 | 0.01201 | 0.0055 | 104.5212
12.5 | 1.2969 | 0.0126 | 0.0071 | 102.9286
13 | 1.3365 | 0.01327 | 0.0087 | 100.7159
13.5 | 1.3741 | 0.01406 | 0.0105 | 97.7312
14 | 1.4089 | 0.01496 | 0.0124 | 94.1778
14.5 | 1.441 | 0.01604 | 0.0146 | 89.8379
15 | 1.474 | 0.01735 | 0.0161 | 84.9568
15.5 | 1.5069 | 0.01876 | 0.0174 | 80.3252
16 | 1.5379 | 0.02034 | 0.0187 | 75.6096
16.5 | 1.5674 | 0.02208 | 0.0198 | 70.9873
17 | 1.5942 | 0.02404 | 0.0211 | 66.3145
17.5 | 1.6184 | 0.02625 | 0.0222 | 61.6533
18 | 1.64 | 0.02868 | 0.0234 | 57.1827
18.5 | 1.6598 | 0.03137 | 0.0244 | 52.9104
19 | 1.676 | 0.03444 | 0.0253 | 48.6643
19.5 | 1.6899 | 0.03786 | 0.0259 | 44.6355
20 | 1.7018 | 0.04152 | 0.0265 | 40.9875

## 107. Re 10M Mach 0.10 (1)
BIGFOIL.COM POLAR EXPORT
GA 37A018
GA 37A018 |  |  |  | Cl Max: | 1.384 | at alpha= | 15 | deg
JavaFoil+Calcfoil stall+Eppler ext transition |  |  |  | L/D Max: | 99.852 | at alpha= | 9.5 | deg
Re: | 10000000 |  |  | Cd Min: | 0.0055 | at alpha= | 0 | deg
Mach: | 0.1 |  |  | Cl=0 at alpha= | 0 | deg
|  |  |  | @ Cl=0.1, Cd= | 0.0056098
|  |  |  | @ Cl=0.4, Cd= | 0.00694
|  |  |  | @ Cl=0.6, Cd= | 0.0082784
alpha (deg) | Cl | Cd | Cm | Cl/Cd
-20 | -1.212 | 0.0594 | 0.039 | -20.407
-19.5 | -1.249 | 0.04939 | 0.039 | -25.292
-19 | -1.276 | 0.04451 | 0.038 | -28.668
-18.5 | -1.301 | 0.04018 | 0.038 | -32.375
-18 | -1.322 | 0.03676 | 0.037 | -35.966
-17.5 | -1.341 | 0.03369 | 0.036 | -39.793
-17 | -1.357 | 0.03068 | 0.036 | -44.236
-16.5 | -1.369 | 0.02831 | 0.035 | -48.359
-16 | -1.378 | 0.02613 | 0.034 | -52.72
-15.5 | -1.383 | 0.02401 | 0.033 | -57.602
-15 | -1.384 | 0.02232 | 0.033 | -62.016
-14.5 | -1.383 | 0.02024 | 0.032 | -68.312
-14 | -1.375 | 0.01933 | 0.031 | -71.121
-13.5 | -1.364 | 0.01808 | 0.03 | -75.409
-13 | -1.348 | 0.01708 | 0.029 | -78.924
-12.5 | -1.328 | 0.0161 | 0.028 | -82.455
-12 | -1.308 | 0.01512 | 0.027 | -86.529
-11.5 | -1.284 | 0.01375 | 0.026 | -93.343
-11 | -1.247 | 0.01325 | 0.025 | -94.111
-10.5 | -1.207 | 0.0127 | 0.024 | -95.09
-10 | -1.164 | 0.01223 | 0.023 | -95.219
-9.5 | -1.118 | 0.01141 | 0.022 | -98.038
-9 | -1.07 | 0.01132 | 0.021 | -94.532
-8.5 | -1.02 | 0.01095 | 0.02 | -93.152
-8 | -0.968 | 0.01074 | 0.019 | -90.048
-7.5 | -0.913 | 0.01026 | 0.017 | -89.056
-7 | -0.858 | 0.01014 | 0.016 | -84.56
-6.5 | -0.801 | 0.00959 | 0.015 | -83.473
-6 | -0.743 | 0.00877 | 0.014 | -84.66
-5.5 | -0.683 | 0.00894 | 0.013 | -76.471
-5 | -0.623 | 0.00859 | 0.012 | -72.502
-4.5 | -0.562 | 0.00802 | 0.011 | -70.135
-4 | -0.501 | 0.00741 | 0.009 | -67.565
-3.5 | -0.439 | 0.00724 | 0.008 | -60.635
-3 | -0.376 | 0.00684 | 0.007 | -55.018
-2.5 | -0.314 | 0.00653 | 0.006 | -48.107
-2 | -0.252 | 0.00606 | 0.005 | -41.524
-1.5 | -0.189 | 0.00592 | 0.004 | -31.873
-1 | -0.126 | 0.00571 | 0.002 | -22.032
-0.5 | -0.063 | 0.00553 | 0.001 | -11.385
0 | 0 | 0.0055 | 0 | 0
0.5 | 0.063 | 0.0055 | -0.001 | 11.523
1 | 0.127 | 0.00569 | -0.002 | 22.298
1.5 | 0.19 | 0.00589 | -0.004 | 32.27
2 | 0.254 | 0.00603 | -0.005 | 42.048
2.5 | 0.316 | 0.00649 | -0.006 | 48.725
3 | 0.379 | 0.00681 | -0.007 | 55.735
3.5 | 0.442 | 0.0072 | -0.008 | 61.436
4 | 0.505 | 0.00737 | -0.009 | 68.476
4.5 | 0.567 | 0.00797 | -0.011 | 71.092
5 | 0.628 | 0.00854 | -0.012 | 73.537
5.5 | 0.689 | 0.00888 | -0.013 | 77.582
6 | 0.749 | 0.00871 | -0.014 | 85.928
6.5 | 0.808 | 0.00953 | -0.015 | 84.769
7 | 0.865 | 0.01007 | -0.016 | 85.888
7.5 | 0.921 | 0.01018 | -0.017 | 90.52
8 | 0.976 | 0.01066 | -0.019 | 91.573
8.5 | 1.029 | 0.01086 | -0.02 | 94.756
9 | 1.08 | 0.01123 | -0.021 | 96.197
9.5 | 1.129 | 0.0113 | -0.022 | 99.852
10 | 1.175 | 0.01211 | -0.023 | 97.013
10.5 | 1.219 | 0.01257 | -0.024 | 96.942
11 | 1.259 | 0.01312 | -0.025 | 96.023
11.5 | 1.296 | 0.0136 | -0.026 | 95.304
12 | 1.308 | 0.01512 | -0.027 | 86.529
12.5 | 1.328 | 0.0161 | -0.028 | 82.455
13 | 1.348 | 0.01708 | -0.029 | 78.924
13.5 | 1.364 | 0.01808 | -0.03 | 75.409
14 | 1.375 | 0.01933 | -0.031 | 71.121
14.5 | 1.383 | 0.02024 | -0.032 | 68.312
15 | 1.384 | 0.02232 | -0.032 | 62.016
15.5 | 1.383 | 0.02401 | -0.033 | 57.602
16 | 1.378 | 0.02613 | -0.034 | 52.72
16.5 | 1.369 | 0.02831 | -0.035 | 48.359
17 | 1.357 | 0.03068 | -0.035 | 44.236
17.5 | 1.341 | 0.03369 | -0.036 | 39.793
18 | 1.322 | 0.03676 | -0.037 | 35.966
18.5 | 1.301 | 0.04018 | -0.037 | 32.375
19 | 1.276 | 0.04451 | -0.038 | 28.668
19.5 | 1.249 | 0.04939 | -0.038 | 25.292
20 | 1.212 | 0.0594 | -0.038 | 20.407

## 108. Re 10M Mach 0.10 (2)
BIGFOIL.COM POLAR EXPORT
GA 37A018
GA 37A018 |  |  |  | Cl Max: | 1.6929 | at alpha= | 20 | deg
XFOIL ncrit=9 |  |  |  | L/D Max: | 106.579 | at alpha= | 10.5 | deg
Re: | 10000000 |  |  | Cd Min: | 0.04456 | at alpha= | -20 | deg
Mach: | 0.1 |  |  | Cl=0 at alpha= | 0 | deg
|  |  |  | @ Cl=0.1, Cd= | 0.0042141
|  |  |  | @ Cl=0.4, Cd= | 0.0057966
|  |  |  | @ Cl=0.6, Cd= | 0.0071495
alpha (deg) | Cl | Cd | Cm | Cl/Cd
-20 | -1.69 | 0.04456 | -0.0294 | -37.9264
-19.5 | -1.6803 | 0.04053 | -0.0289 | -41.4582
-19 | -1.6685 | 0.03678 | -0.0283 | -45.3643
-18.5 | -1.6539 | 0.0334 | -0.0274 | -49.518
-18 | -1.6359 | 0.03045 | -0.0263 | -53.7241
-17.5 | -1.6155 | 0.02775 | -0.0251 | -58.2162
-17 | -1.5933 | 0.02532 | -0.0238 | -62.9265
-16.5 | -1.5672 | 0.0232 | -0.0225 | -67.5517
-16 | -1.539 | 0.0213 | -0.0212 | -72.2535
-15.5 | -1.5088 | 0.01956 | -0.0199 | -77.137
-15 | -1.4764 | 0.01804 | -0.0185 | -81.8404
-14.5 | -1.4421 | 0.01669 | -0.017 | -86.405
-14 | -1.4108 | 0.01546 | -0.0148 | -91.2549
-13.5 | -1.3767 | 0.01448 | -0.0127 | -95.076
-13 | -1.3399 | 0.01359 | -0.0108 | -98.5946
-12.5 | -1.3006 | 0.01284 | -0.009 | -101.2928
-12 | -1.2593 | 0.01221 | -0.0073 | -103.1368
-11.5 | -1.217 | 0.01162 | -0.0056 | -104.7332
-11 | -1.1748 | 0.01105 | -0.0037 | -106.3167
-10.5 | -1.1306 | 0.01061 | -0.002 | -106.5598
-10 | -1.0815 | 0.01019 | -0.0012 | -106.1335
-9.5 | -1.032 | 0.00977 | -0.0004 | -105.6295
-9 | -0.9808 | 0.00939 | 0 | -104.4515
-8.5 | -0.9288 | 0.00904 | 0.0004 | -102.7434
-8 | -0.8764 | 0.0087 | 0.0007 | -100.7356
-7.5 | -0.8231 | 0.00837 | 0.0008 | -98.3393
-7 | -0.7693 | 0.00806 | 0.0009 | -95.4467
-6.5 | -0.7153 | 0.00777 | 0.001 | -92.0592
-6 | -0.6608 | 0.00746 | 0.001 | -88.5791
-5.5 | -0.6063 | 0.00718 | 0.0009 | -84.4429
-5 | -0.5514 | 0.00691 | 0.0009 | -79.7974
-4.5 | -0.4974 | 0.00654 | 0.001 | -76.055
-4 | -0.4442 | 0.00615 | 0.0012 | -72.2276
-3.5 | -0.3908 | 0.00572 | 0.0014 | -68.3217
-3 | -0.3379 | 0.0053 | 0.0017 | -63.7547
-2.5 | -0.2865 | 0.00475 | 0.0022 | -60.3158
-2 | -0.2323 | 0.00444 | 0.0023 | -52.3198
-1.5 | -0.175 | 0.00428 | 0.0019 | -40.8879
-1 | -0.1172 | 0.00422 | 0.0013 | -27.7725
-0.5 | -0.0587 | 0.0042 | 0.0007 | -13.9762
0 | 0 | 0.00417 | 0 | 0
0.5 | 0.0587 | 0.0042 | -0.0007 | 13.9762
1 | 0.1171 | 0.00422 | -0.0013 | 27.7488
1.5 | 0.175 | 0.00428 | -0.0019 | 40.8879
2 | 0.2322 | 0.00444 | -0.0023 | 52.2973
2.5 | 0.2864 | 0.00476 | -0.0022 | 60.1681
3 | 0.3379 | 0.0053 | -0.0017 | 63.7547
3.5 | 0.3907 | 0.00572 | -0.0014 | 68.3042
4 | 0.4441 | 0.00616 | -0.0012 | 72.0942
4.5 | 0.4975 | 0.00653 | -0.001 | 76.1868
5 | 0.5513 | 0.00691 | -0.0009 | 79.7829
5.5 | 0.6062 | 0.00718 | -0.0009 | 84.429
6 | 0.6608 | 0.00746 | -0.001 | 88.5791
6.5 | 0.7153 | 0.00777 | -0.001 | 92.0592
7 | 0.7693 | 0.00806 | -0.0009 | 95.4467
7.5 | 0.8231 | 0.00837 | -0.0009 | 98.3393
8 | 0.8764 | 0.0087 | -0.0007 | 100.7356
8.5 | 0.9288 | 0.00904 | -0.0004 | 102.7434
9 | 0.9809 | 0.00939 | -0.0001 | 104.4622
9.5 | 1.0322 | 0.00977 | 0.0004 | 105.6499
10 | 1.0817 | 0.01019 | 0.0011 | 106.1531
10.5 | 1.1308 | 0.01061 | 0.0019 | 106.5787
11 | 1.1752 | 0.01105 | 0.0036 | 106.3529
11.5 | 1.2175 | 0.01162 | 0.0055 | 104.7762
12 | 1.2598 | 0.0122 | 0.0072 | 103.2623
12.5 | 1.3013 | 0.01284 | 0.0089 | 101.3474
13 | 1.3408 | 0.01358 | 0.0106 | 98.7334
13.5 | 1.3778 | 0.01447 | 0.0125 | 95.2177
14 | 1.412 | 0.01546 | 0.0146 | 91.3325
14.5 | 1.4436 | 0.01667 | 0.0168 | 86.5987
15 | 1.478 | 0.01802 | 0.0182 | 82.02
15.5 | 1.5107 | 0.01952 | 0.0195 | 77.3924
16 | 1.5411 | 0.02126 | 0.0209 | 72.4882
16.5 | 1.5694 | 0.02316 | 0.0222 | 67.7634
17 | 1.5957 | 0.02526 | 0.0235 | 63.171
17.5 | 1.6183 | 0.02768 | 0.0248 | 58.4646
18 | 1.6385 | 0.03038 | 0.0259 | 53.9335
18.5 | 1.6566 | 0.03334 | 0.027 | 49.6881
19 | 1.6716 | 0.03668 | 0.0278 | 45.5725
19.5 | 1.6834 | 0.04044 | 0.0285 | 41.6271
20 | 1.6929 | 0.04449 | 0.029 | 38.0512

## 109. Re 10M Mach 0.25 (1)
BIGFOIL.COM POLAR EXPORT
GA 37A018
GA 37A018 |  |  |  | Cl Max: | 1.3 | at alpha= | 13 | deg
JavaFoil+Calcfoil stall+Eppler ext transition |  |  |  | L/D Max: | 96.607 | at alpha= | 9.5 | deg
Re: | 10000000 |  |  | Cd Min: | 0.00557 | at alpha= | 0 | deg
Mach: | 0.25 |  |  | Cl=0 at alpha= | 0 | deg
|  |  |  | @ Cl=0.1, Cd= | 0.0056339
|  |  |  | @ Cl=0.4, Cd= | 0.0070138
|  |  |  | @ Cl=0.6, Cd= | 0.0085471
alpha (deg) | Cl | Cd | Cm | Cl/Cd
-18 | -0.961 | 0.07132 | 0.035 | -13.472
-17.5 | -1.039 | 0.05052 | 0.036 | -20.564
-17 | -1.094 | 0.04334 | 0.035 | -25.253
-16.5 | -1.145 | 0.03727 | 0.035 | -30.73
-16 | -1.187 | 0.03322 | 0.034 | -35.736
-15.5 | -1.224 | 0.0296 | 0.034 | -41.339
-15 | -1.252 | 0.02695 | 0.033 | -46.453
-14.5 | -1.275 | 0.02422 | 0.032 | -52.637
-14 | -1.29 | 0.02211 | 0.031 | -58.352
-13.5 | -1.298 | 0.02066 | 0.03 | -62.843
-13 | -1.3 | 0.01886 | 0.03 | -68.946
-12.5 | -1.295 | 0.01773 | 0.029 | -73.036
-12 | -1.283 | 0.01669 | 0.028 | -76.889
-11.5 | -1.265 | 0.01582 | 0.027 | -79.939
-11 | -1.25 | 0.01409 | 0.026 | -88.772
-10.5 | -1.216 | 0.01351 | 0.025 | -90.003
-10 | -1.177 | 0.01286 | 0.024 | -91.539
-9.5 | -1.135 | 0.01197 | 0.023 | -94.828
-9 | -1.089 | 0.01186 | 0.021 | -91.811
-8.5 | -1.04 | 0.01138 | 0.02 | -91.364
-8 | -0.988 | 0.0112 | 0.019 | -88.273
-7.5 | -0.934 | 0.01092 | 0.018 | -85.57
-7 | -0.878 | 0.0105 | 0.017 | -83.684
-6.5 | -0.821 | 0.00984 | 0.016 | -83.449
-6 | -0.762 | 0.00933 | 0.014 | -81.663
-5.5 | -0.701 | 0.00917 | 0.013 | -76.459
-5 | -0.64 | 0.00875 | 0.012 | -73.143
-4.5 | -0.577 | 0.00849 | 0.011 | -68.03
-4 | -0.514 | 0.00747 | 0.01 | -68.818
-3.5 | -0.451 | 0.00729 | 0.008 | -61.8
-3 | -0.387 | 0.00701 | 0.007 | -55.157
-2.5 | -0.323 | 0.00661 | 0.006 | -48.788
-2 | -0.259 | 0.00617 | 0.005 | -41.934
-1.5 | -0.194 | 0.00598 | 0.004 | -32.427
-1 | -0.129 | 0.00571 | 0.002 | -22.64
-0.5 | -0.065 | 0.00561 | 0.001 | -11.538
0 | 0 | 0.00557 | 0 | 0
0.5 | 0.065 | 0.00558 | -0.001 | 11.683
1 | 0.13 | 0.00568 | -0.002 | 22.925
1.5 | 0.195 | 0.00595 | -0.004 | 32.844
2 | 0.261 | 0.00613 | -0.005 | 42.48
2.5 | 0.325 | 0.00657 | -0.006 | 49.43
3 | 0.39 | 0.00697 | -0.007 | 55.895
3.5 | 0.454 | 0.00725 | -0.008 | 62.649
4 | 0.518 | 0.00743 | -0.01 | 69.77
4.5 | 0.582 | 0.00849 | -0.011 | 68.525
5 | 0.645 | 0.00869 | -0.012 | 74.208
5.5 | 0.707 | 0.00911 | -0.013 | 77.602
6 | 0.768 | 0.00943 | -0.014 | 81.412
6.5 | 0.828 | 0.00977 | -0.016 | 84.764
7 | 0.886 | 0.01042 | -0.017 | 85.029
7.5 | 0.943 | 0.01084 | -0.018 | 86.99
8 | 0.997 | 0.01111 | -0.019 | 89.795
8.5 | 1.049 | 0.01129 | -0.02 | 92.948
9 | 1.099 | 0.01176 | -0.021 | 93.454
9.5 | 1.145 | 0.01185 | -0.023 | 96.607
10 | 1.188 | 0.01274 | -0.024 | 93.305
10.5 | 1.228 | 0.01337 | -0.025 | 91.786
11 | 1.263 | 0.01394 | -0.026 | 90.584
11.5 | 1.265 | 0.01582 | -0.027 | 79.939
12 | 1.283 | 0.01669 | -0.028 | 76.889
12.5 | 1.295 | 0.01773 | -0.028 | 73.036
13 | 1.3 | 0.01886 | -0.029 | 68.946
13.5 | 1.298 | 0.02066 | -0.03 | 62.843
14 | 1.29 | 0.02211 | -0.031 | 58.352
14.5 | 1.275 | 0.02422 | -0.032 | 52.637
15 | 1.252 | 0.02695 | -0.033 | 46.453
15.5 | 1.224 | 0.0296 | -0.034 | 41.339
16 | 1.187 | 0.03322 | -0.034 | 35.736
16.5 | 1.145 | 0.03727 | -0.035 | 30.73
17 | 1.096 | 0.04292 | -0.035 | 25.532
17.5 | 1.036 | 0.05229 | -0.035 | 19.816
18 | 0.962 | 0.07096 | -0.035 | 13.552

## 110. Re 10M Mach 0.25 (2)
BIGFOIL.COM POLAR EXPORT
GA 37A018
GA 37A018 |  |  |  | Cl Max: | 1.6352 | at alpha= | 20 | deg
XFOIL ncrit=9 |  |  |  | L/D Max: | 103.218 | at alpha= | 10 | deg
Re: | 10000000 |  |  | Cd Min: | 0.06254 | at alpha= | -20 | deg
Mach: | 0.25 |  |  | Cl=0 at alpha= | 0 | deg
|  |  |  | @ Cl=0.1, Cd= | 0.0042395
|  |  |  | @ Cl=0.4, Cd= | 0.005806
|  |  |  | @ Cl=0.6, Cd= | 0.0072213
alpha (deg) | Cl | Cd | Cm | Cl/Cd
-20 | -1.631 | 0.06254 | -0.0401 | -26.0793
-19.5 | -1.6302 | 0.0567 | -0.0405 | -28.7513
-19 | -1.6253 | 0.05145 | -0.0404 | -31.5899
-18.5 | -1.6203 | 0.04631 | -0.04 | -34.9881
-18 | -1.6137 | 0.04156 | -0.0391 | -38.8282
-17.5 | -1.603 | 0.03728 | -0.0381 | -42.9989
-17 | -1.5866 | 0.03365 | -0.0367 | -47.1501
-16.5 | -1.5681 | 0.03031 | -0.0352 | -51.7354
-16 | -1.5455 | 0.02743 | -0.0334 | -56.3434
-15.5 | -1.5203 | 0.02484 | -0.0316 | -61.2037
-15 | -1.4923 | 0.0225 | -0.0297 | -66.3244
-14.5 | -1.4607 | 0.02047 | -0.0278 | -71.3581
-14 | -1.4269 | 0.01868 | -0.026 | -76.3865
-13.5 | -1.3936 | 0.01733 | -0.0234 | -80.4155
-13 | -1.3586 | 0.01588 | -0.0211 | -85.5542
-12.5 | -1.3212 | 0.01462 | -0.0188 | -90.3694
-12 | -1.2817 | 0.01357 | -0.0165 | -94.451
-11.5 | -1.2395 | 0.01272 | -0.0143 | -97.445
-11 | -1.1956 | 0.01201 | -0.0121 | -99.5504
-10.5 | -1.152 | 0.0113 | -0.0098 | -101.9469
-10 | -1.1062 | 0.01072 | -0.0076 | -103.1903
-9.5 | -1.0596 | 0.01029 | -0.0054 | -102.9738
-9 | -1.0088 | 0.00982 | -0.0041 | -102.7291
-8.5 | -0.956 | 0.0094 | -0.0031 | -101.7021
-8 | -0.9021 | 0.00902 | -0.0023 | -100.0111
-7.5 | -0.8475 | 0.00867 | -0.0017 | -97.7509
-7 | -0.7921 | 0.00832 | -0.0012 | -95.2043
-6.5 | -0.7367 | 0.00798 | -0.0008 | -92.3183
-6 | -0.6805 | 0.00767 | -0.0005 | -88.7223
-5.5 | -0.6241 | 0.00735 | -0.0003 | -84.9116
-5 | -0.5679 | 0.00705 | -0.0001 | -80.5532
-4.5 | -0.5123 | 0.00668 | 0.0001 | -76.6916
-4 | -0.4578 | 0.00624 | 0.0006 | -73.3654
-3.5 | -0.4027 | 0.00582 | 0.0009 | -69.1924
-3 | -0.3489 | 0.00534 | 0.0014 | -65.3371
-2.5 | -0.2965 | 0.00477 | 0.0022 | -62.1593
-2 | -0.2404 | 0.00447 | 0.0023 | -53.7808
-1.5 | -0.1812 | 0.0043 | 0.0019 | -42.1395
-1 | -0.1211 | 0.00425 | 0.0013 | -28.4941
-0.5 | -0.0607 | 0.00422 | 0.0007 | -14.3839
0 | 0 | 0.0042 | 0 | 0
0.5 | 0.0607 | 0.00422 | -0.0007 | 14.3839
1 | 0.1211 | 0.00425 | -0.0013 | 28.4941
1.5 | 0.1812 | 0.0043 | -0.0019 | 42.1395
2 | 0.2403 | 0.00447 | -0.0023 | 53.7584
2.5 | 0.2964 | 0.00478 | -0.0022 | 62.0084
3 | 0.3488 | 0.00535 | -0.0014 | 65.1963
3.5 | 0.4027 | 0.00583 | -0.0009 | 69.0738
4 | 0.4577 | 0.00624 | -0.0006 | 73.3494
4.5 | 0.5125 | 0.00666 | -0.0002 | 76.952
5 | 0.5679 | 0.00705 | 0.0001 | 80.5532
5.5 | 0.6241 | 0.00735 | 0.0003 | 84.9116
6 | 0.6805 | 0.00767 | 0.0005 | 88.7223
6.5 | 0.7367 | 0.00798 | 0.0008 | 92.3183
7 | 0.7921 | 0.00832 | 0.0012 | 95.2043
7.5 | 0.8475 | 0.00867 | 0.0017 | 97.7509
8 | 0.9022 | 0.00902 | 0.0023 | 100.0222
8.5 | 0.9561 | 0.0094 | 0.0031 | 101.7128
9 | 1.0089 | 0.00982 | 0.004 | 102.7393
9.5 | 1.0598 | 0.01029 | 0.0053 | 102.9932
10 | 1.1065 | 0.01072 | 0.0075 | 103.2183
10.5 | 1.1523 | 0.01131 | 0.0097 | 101.8833
11 | 1.1962 | 0.01201 | 0.012 | 99.6003
11.5 | 1.2403 | 0.01272 | 0.0142 | 97.5079
12 | 1.2825 | 0.01356 | 0.0164 | 94.5796
12.5 | 1.3224 | 0.01461 | 0.0186 | 90.5133
13 | 1.3598 | 0.01587 | 0.0209 | 85.6837
13.5 | 1.3952 | 0.01731 | 0.0231 | 80.6008
14 | 1.4288 | 0.01867 | 0.0257 | 76.5292
14.5 | 1.4625 | 0.02044 | 0.0275 | 71.5509
15 | 1.4942 | 0.02248 | 0.0294 | 66.468
15.5 | 1.5225 | 0.02479 | 0.0313 | 61.4159
16 | 1.548 | 0.02738 | 0.0331 | 56.5376
16.5 | 1.5706 | 0.03025 | 0.0348 | 51.9207
17 | 1.5893 | 0.03359 | 0.0363 | 47.3147
17.5 | 1.6057 | 0.03722 | 0.0377 | 43.1408
18 | 1.6165 | 0.04151 | 0.0388 | 38.9424
18.5 | 1.6231 | 0.04627 | 0.0396 | 35.0789
19 | 1.6294 | 0.0513 | 0.0399 | 31.7622
19.5 | 1.6339 | 0.05659 | 0.04 | 28.8726
20 | 1.6352 | 0.06238 | 0.0397 | 26.2135

## 111. Re 10M Mach 0.50 (1)
BIGFOIL.COM POLAR EXPORT
GA 37A018
GA 37A018 |  |  |  | Cl Max: | 1.177 | at alpha= | 20 | deg
JavaFoil+Calcfoil stall+Eppler ext transition |  |  |  | L/D Max: | 79.336 | at alpha= | 5.5 | deg
Re: | 10000000 |  |  | Cd Min: | 0.00574 | at alpha= | 0 | deg
Mach: | 0.5 |  |  | Cl=0 at alpha= | 0 | deg
|  |  |  | @ Cl=0.1, Cd= | 0.00589
|  |  |  | @ Cl=0.4, Cd= | 0.0071883
|  |  |  | @ Cl=0.6, Cd= | 0.0088493
alpha (deg) | Cl | Cd | Cm | Cl/Cd
-20 | -1.177 | 0.14983 | 0.035 | -7.855
-19.5 | -1.153 | 0.13878 | 0.035 | -8.308
-19 | -1.123 | 0.13454 | 0.034 | -8.343
-18.5 | -1.088 | 0.13278 | 0.032 | -8.194
-18 | -1.066 | 0.11794 | 0.033 | -9.042
-17.5 | -1.022 | 0.12398 | 0.029 | -8.246
-17 | -0.986 | 0.12402 | 0.027 | -7.952
-16.5 | -0.968 | 0.12396 | 0.028 | -7.81
-16 | -0.943 | 0.1133 | 0.028 | -8.327
-15.5 | -0.916 | 0.10562 | 0.027 | -8.675
-15 | -0.883 | 0.10385 | 0.026 | -8.499
-14.5 | -0.847 | 0.10334 | 0.023 | -8.195
-14 | -0.814 | 0.10134 | 0.021 | -8.035
-13.5 | -0.783 | 0.09859 | 0.02 | -7.937
-13 | -0.761 | 0.0922 | 0.021 | -8.255
-12.5 | -0.739 | 0.08097 | 0.022 | -9.127
-12 | -0.698 | 0.08482 | 0.018 | -8.23
-11.5 | -0.757 | 0.03408 | 0.027 | -22.208
-11 | -0.717 | 0.03672 | 0.026 | -19.51
-10.5 | -0.723 | 0.02203 | 0.027 | -32.817
-10 | -0.689 | 0.02166 | 0.025 | -31.807
-9.5 | -0.957 | 0.0181 | 0.025 | -52.883
-9 | -1.045 | 0.01665 | 0.023 | -62.745
-8.5 | -1.055 | 0.01517 | 0.022 | -69.562
-8 | -1.044 | 0.01337 | 0.021 | -78.09
-7.5 | -1.006 | 0.01257 | 0.02 | -80.009
-7 | -0.957 | 0.0119 | 0.019 | -80.461
-6.5 | -0.902 | 0.01144 | 0.017 | -78.819
-6 | -0.842 | 0.01083 | 0.016 | -77.681
-5.5 | -0.778 | 0.01055 | 0.015 | -73.75
-5 | -0.711 | 0.0097 | 0.013 | -73.359
-4.5 | -0.643 | 0.00935 | 0.012 | -68.777
-4 | -0.573 | 0.00827 | 0.011 | -69.304
-3.5 | -0.503 | 0.00781 | 0.009 | -64.379
-3 | -0.432 | 0.00716 | 0.008 | -60.287
-2.5 | -0.36 | 0.00692 | 0.007 | -52.006
-2 | -0.289 | 0.00644 | 0.005 | -44.896
-1.5 | -0.217 | 0.00625 | 0.004 | -34.691
-1 | -0.145 | 0.00592 | 0.003 | -24.4
-0.5 | -0.072 | 0.00592 | 0.001 | -12.202
0 | 0 | 0.00574 | 0 | 0
0.5 | 0.073 | 0.00589 | -0.001 | 12.372
1 | 0.146 | 0.00589 | -0.003 | 24.746
1.5 | 0.218 | 0.00621 | -0.004 | 35.191
2 | 0.291 | 0.00639 | -0.005 | 45.549
2.5 | 0.363 | 0.00688 | -0.007 | 52.772
3 | 0.435 | 0.00748 | -0.008 | 58.183
3.5 | 0.507 | 0.00797 | -0.009 | 63.659
4 | 0.578 | 0.00862 | -0.011 | 67.1
4.5 | 0.649 | 0.00936 | -0.012 | 69.268
5 | 0.718 | 0.00943 | -0.013 | 76.115
5.5 | 0.785 | 0.00989 | -0.015 | 79.336
6 | 0.849 | 0.01097 | -0.016 | 77.424
6.5 | 0.91 | 0.01153 | -0.017 | 78.927
7 | 0.967 | 0.01232 | -0.019 | 78.454
7.5 | 1.016 | 0.01309 | -0.02 | 77.59
8 | 1.055 | 0.01362 | -0.021 | 77.459
8.5 | 1.055 | 0.01497 | -0.022 | 70.497
9 | 1.045 | 0.01665 | -0.023 | 62.745
9.5 | 0.957 | 0.0181 | -0.024 | 52.883
10 | 0.689 | 0.02166 | -0.025 | 31.807
10.5 | 0.722 | 0.02248 | -0.026 | 32.096
11 | 0.714 | 0.03758 | -0.025 | 19.011
11.5 | 0.76 | 0.03311 | -0.027 | 22.966
12 | 0.701 | 0.08159 | -0.019 | 8.592
12.5 | 0.733 | 0.08552 | -0.02 | 8.575
13 | 0.76 | 0.09354 | -0.021 | 8.122
13.5 | 0.783 | 0.09858 | -0.019 | 7.937
14 | 0.815 | 0.09974 | -0.022 | 8.171
14.5 | 0.849 | 0.10077 | -0.024 | 8.425
15 | 0.888 | 0.09902 | -0.027 | 8.966
15.5 | 0.925 | 0.09902 | -0.029 | 9.339
16 | 0.945 | 0.11126 | -0.028 | 8.495
16.5 | 0.969 | 0.12247 | -0.028 | 7.914
17 | 0.986 | 0.12432 | -0.026 | 7.933
17.5 | 1.022 | 0.12396 | -0.029 | 8.247
18 | 1.066 | 0.11799 | -0.032 | 9.036
18.5 | 1.085 | 0.13656 | -0.032 | 7.942
19 | 1.122 | 0.13432 | -0.034 | 8.356
19.5 | 1.153 | 0.13886 | -0.035 | 8.304
20 | 1.177 | 0.14978 | -0.035 | 7.857

## 112. Re 10M Mach 0.50 (2)
BIGFOIL.COM POLAR EXPORT
GA 37A018
GA 37A018 |  |  |  | Cl Max: | 1.2486 | at alpha= | 11.5 | deg
XFOIL ncrit=9 |  |  |  | L/D Max: | 90.4058 | at alpha= | 7 | deg
Re: | 10000000 |  |  | Cd Min: | 0.12439 | at alpha= | 16.5 | deg
Mach: | 0.5 |  |  | Cl=0 at alpha= | 0 | deg
|  |  |  | @ Cl=0.1, Cd= | 0.0043573
|  |  |  | @ Cl=0.4, Cd= | 0.0056159
|  |  |  | @ Cl=0.6, Cd= | 0.0075087
alpha (deg) | Cl | Cd | Cm | Cl/Cd
-16.5 | -0.9675 | 0.12412 | -0.0309 | -7.7949
-16 | -0.9918 | 0.11222 | -0.0373 | -8.838
-15.5 | -1.0189 | 0.1003 | -0.0435 | -10.1585
-15 | -1.0487 | 0.08855 | -0.0491 | -11.843
-14.5 | -1.0815 | 0.07719 | -0.054 | -14.0109
-14 | -1.1172 | 0.06683 | -0.0567 | -16.717
-13.5 | -1.152 | 0.05692 | -0.0588 | -20.2389
-13 | -1.1856 | 0.0478 | -0.0592 | -24.8033
-12.5 | -1.2152 | 0.03969 | -0.0579 | -30.6173
-12 | -1.2378 | 0.03265 | -0.0549 | -37.9112
-11.5 | -1.2475 | 0.02692 | -0.0507 | -46.341
-11 | -1.2393 | 0.02249 | -0.0461 | -55.1045
-10.5 | -1.2126 | 0.01926 | -0.0416 | -62.9595
-10 | -1.1751 | 0.01676 | -0.0376 | -70.1134
-9.5 | -1.1304 | 0.01481 | -0.034 | -76.3268
-9 | -1.0814 | 0.01328 | -0.0304 | -81.4307
-8.5 | -1.0295 | 0.01209 | -0.027 | -85.153
-8 | -0.9779 | 0.01108 | -0.0234 | -88.2581
-7.5 | -0.9241 | 0.01028 | -0.02 | -89.893
-7 | -0.8686 | 0.00961 | -0.0167 | -90.385
-6.5 | -0.8164 | 0.00912 | -0.0128 | -89.5175
-6 | -0.7572 | 0.00864 | -0.0103 | -87.6389
-5.5 | -0.6964 | 0.00818 | -0.0084 | -85.1345
-4.5 | -0.5728 | 0.00733 | -0.0052 | -78.1446
-3.5 | -0.4548 | 0.00622 | -0.0019 | -73.119
-3 | -0.3978 | 0.00558 | -0.0001 | -71.2903
-2.5 | -0.341 | 0.0049 | 0.0017 | -69.5918
-2 | -0.2769 | 0.00461 | 0.0022 | -60.0651
-1.5 | -0.2093 | 0.00443 | 0.002 | -47.246
-1 | -0.1394 | 0.00438 | 0.0014 | -31.8265
-0.5 | -0.0699 | 0.00434 | 0.0007 | -16.106
0 | 0 | 0.00434 | 0 | 0
0.5 | 0.0699 | 0.00434 | -0.0007 | 16.106
1 | 0.1394 | 0.00438 | -0.0014 | 31.8265
1.5 | 0.2092 | 0.00444 | -0.002 | 47.1171
2 | 0.2768 | 0.00461 | -0.0022 | 60.0434
2.5 | 0.341 | 0.0049 | -0.0017 | 69.5918
3 | 0.3977 | 0.00559 | 0.0001 | 71.1449
3.5 | 0.4545 | 0.00623 | 0.0019 | 72.9535
4.5 | 0.5729 | 0.00732 | 0.0052 | 78.265
5.5 | 0.6964 | 0.00818 | 0.0084 | 85.1345
6 | 0.7573 | 0.00864 | 0.0103 | 87.6505
6.5 | 0.8166 | 0.00912 | 0.0128 | 89.5395
7 | 0.8688 | 0.00961 | 0.0167 | 90.4058
7.5 | 0.9243 | 0.01028 | 0.0199 | 89.9125
8 | 0.9783 | 0.01108 | 0.0233 | 88.2942
8.5 | 1.0301 | 0.01209 | 0.0269 | 85.2026
9 | 1.0821 | 0.01327 | 0.0303 | 81.5448
9.5 | 1.1313 | 0.0148 | 0.0338 | 76.4392
10 | 1.1761 | 0.01675 | 0.0375 | 70.2149
10.5 | 1.2138 | 0.01925 | 0.0415 | 63.0545
11 | 1.2403 | 0.0225 | 0.0459 | 55.1244
11.5 | 1.2486 | 0.02694 | 0.0505 | 46.3474
12 | 1.2388 | 0.03269 | 0.0547 | 37.8954
12.5 | 1.2159 | 0.03977 | 0.0576 | 30.5733
13 | 1.1863 | 0.0479 | 0.0589 | 24.7662
13.5 | 1.1528 | 0.05704 | 0.0584 | 20.2104
14 | 1.1179 | 0.067 | 0.0563 | 16.6851
14.5 | 1.0823 | 0.07737 | 0.0535 | 13.9886
15 | 1.0497 | 0.08876 | 0.0486 | 11.8263
15.5 | 1.0198 | 0.10054 | 0.0429 | 10.1432
16 | 0.9928 | 0.11247 | 0.0367 | 8.8272
16.5 | 0.9685 | 0.12439 | 0.0303 | 7.786

## 113. Re 12M Mach 0.00 (1)
BIGFOIL.COM POLAR EXPORT
GA 37A018
GA 37A018 |  |  |  | Cl Max: | 1.405 | at alpha= | 15.5 | deg
JavaFoil+Calcfoil stall+Eppler ext transition |  |  |  | L/D Max: | 102.962 | at alpha= | 10 | deg
Re: | 12000000 |  |  | Cd Min: | 0.00545 | at alpha= | 0 | deg
Mach: | 0 |  |  | Cl=0 at alpha= | 0 | deg
|  |  |  | @ Cl=0.1, Cd= | 0.0055733
|  |  |  | @ Cl=0.4, Cd= | 0.0069729
|  |  |  | @ Cl=0.6, Cd= | 0.0082539
alpha (deg) | Cl | Cd | Cm | Cl/Cd
-20 | -1.276 | 0.05116 | 0.039 | -24.949
-19.5 | -1.301 | 0.04624 | 0.039 | -28.137
-19 | -1.328 | 0.03978 | 0.038 | -33.388
-18.5 | -1.346 | 0.03699 | 0.038 | -36.395
-18 | -1.364 | 0.0333 | 0.037 | -40.971
-17.5 | -1.378 | 0.03085 | 0.036 | -44.679
-17 | -1.39 | 0.02818 | 0.036 | -49.334
-16.5 | -1.398 | 0.02604 | 0.035 | -53.7
-16 | -1.403 | 0.02412 | 0.034 | -58.177
-15.5 | -1.405 | 0.02244 | 0.033 | -62.613
-15 | -1.403 | 0.02073 | 0.033 | -67.683
-14.5 | -1.398 | 0.01921 | 0.032 | -72.805
-14 | -1.388 | 0.01797 | 0.031 | -77.244
-13.5 | -1.374 | 0.01704 | 0.03 | -80.641
-13 | -1.356 | 0.01616 | 0.029 | -83.898
-12.5 | -1.34 | 0.01505 | 0.028 | -89.021
-12 | -1.316 | 0.01381 | 0.027 | -95.317
-11.5 | -1.283 | 0.01328 | 0.026 | -96.643
-11 | -1.246 | 0.01276 | 0.025 | -97.648
-10.5 | -1.205 | 0.0123 | 0.024 | -97.969
-10 | -1.161 | 0.01149 | 0.023 | -101.046
-9.5 | -1.115 | 0.01134 | 0.022 | -98.369
-9 | -1.067 | 0.01094 | 0.021 | -97.534
-8.5 | -1.016 | 0.01025 | 0.02 | -99.194
-8 | -0.964 | 0.01065 | 0.018 | -90.486
-7.5 | -0.91 | 0.0102 | 0.017 | -89.162
-7 | -0.854 | 0.0093 | 0.016 | -91.867
-6.5 | -0.797 | 0.0092 | 0.015 | -86.678
-6 | -0.739 | 0.00912 | 0.014 | -81.063
-5.5 | -0.68 | 0.0087 | 0.013 | -78.179
-5 | -0.62 | 0.00839 | 0.012 | -73.916
-4.5 | -0.559 | 0.00817 | 0.011 | -68.45
-4 | -0.498 | 0.00738 | 0.009 | -67.518
-3.5 | -0.437 | 0.00707 | 0.008 | -61.792
-3 | -0.375 | 0.00697 | 0.007 | -53.727
-2.5 | -0.312 | 0.00665 | 0.006 | -46.982
-2 | -0.25 | 0.00639 | 0.005 | -39.187
-1.5 | -0.188 | 0.00593 | 0.004 | -31.664
-1 | -0.125 | 0.00569 | 0.002 | -22.031
-0.5 | -0.063 | 0.00548 | 0.001 | -11.442
0 | 0 | 0.00545 | 0 | 0
0.5 | 0.063 | 0.00545 | -0.001 | 11.579
1 | 0.126 | 0.00566 | -0.002 | 22.295
1.5 | 0.189 | 0.0059 | -0.004 | 32.055
2 | 0.252 | 0.00636 | -0.005 | 39.674
2.5 | 0.315 | 0.00661 | -0.006 | 47.576
3 | 0.377 | 0.00694 | -0.007 | 54.417
3.5 | 0.44 | 0.00703 | -0.008 | 62.593
4 | 0.502 | 0.00734 | -0.009 | 68.417
4.5 | 0.564 | 0.00813 | -0.011 | 69.39
5 | 0.625 | 0.00834 | -0.012 | 74.954
5.5 | 0.686 | 0.00864 | -0.013 | 79.313
6 | 0.745 | 0.00906 | -0.014 | 82.256
6.5 | 0.804 | 0.00914 | -0.015 | 87.978
7 | 0.861 | 0.00923 | -0.016 | 93.311
7.5 | 0.917 | 0.01013 | -0.017 | 90.593
8 | 0.972 | 0.01057 | -0.019 | 91.985
8.5 | 1.025 | 0.01016 | -0.02 | 100.913
9 | 1.076 | 0.01084 | -0.021 | 99.238
9.5 | 1.125 | 0.01123 | -0.022 | 100.149
10 | 1.172 | 0.01138 | -0.023 | 102.962
10.5 | 1.216 | 0.01218 | -0.024 | 99.861
11 | 1.258 | 0.01263 | -0.025 | 99.599
11.5 | 1.296 | 0.01313 | -0.026 | 98.661
12 | 1.329 | 0.01365 | -0.027 | 97.372
12.5 | 1.34 | 0.01505 | -0.028 | 89.021
13 | 1.356 | 0.01616 | -0.029 | 83.898
13.5 | 1.374 | 0.01704 | -0.03 | 80.641
14 | 1.388 | 0.01797 | -0.031 | 77.244
14.5 | 1.398 | 0.01921 | -0.032 | 72.805
15 | 1.403 | 0.02073 | -0.032 | 67.683
15.5 | 1.405 | 0.02244 | -0.033 | 62.613
16 | 1.403 | 0.02412 | -0.034 | 58.177
16.5 | 1.398 | 0.02604 | -0.035 | 53.7
17 | 1.39 | 0.02818 | -0.035 | 49.334
17.5 | 1.378 | 0.03085 | -0.036 | 44.679
18 | 1.364 | 0.0333 | -0.037 | 40.971
18.5 | 1.346 | 0.03699 | -0.037 | 36.395
19 | 1.328 | 0.03978 | -0.038 | 33.388
19.5 | 1.301 | 0.04624 | -0.039 | 28.137
20 | 1.276 | 0.05116 | -0.039 | 24.949

## 114. Re 12M Mach 0.00 (2)
BIGFOIL.COM POLAR EXPORT
GA 37A018
GA 37A018 |  |  |  | Cl Max: | 1.7228 | at alpha= | 20 | deg
XFOIL ncrit=9 |  |  |  | L/D Max: | 111.12 | at alpha= | 10.5 | deg
Re: | 12000000 |  |  | Cd Min: | 0.03977 | at alpha= | -20 | deg
Mach: | 0 |  |  | Cl=0 at alpha= | 0 | deg
|  |  |  | @ Cl=0.1, Cd= | 0.00413
|  |  |  | @ Cl=0.4, Cd= | 0.0058002
|  |  |  | @ Cl=0.6, Cd= | 0.0069783
alpha (deg) | Cl | Cd | Cm | Cl/Cd
-20 | -1.7187 | 0.03977 | -0.0264 | -43.216
-19.5 | -1.7062 | 0.0362 | -0.0258 | -47.1326
-19 | -1.691 | 0.033 | -0.025 | -51.2424
-18.5 | -1.6742 | 0.03004 | -0.024 | -55.7324
-18 | -1.6556 | 0.0273 | -0.0228 | -60.6447
-17.5 | -1.6337 | 0.02495 | -0.0216 | -65.479
-17 | -1.6094 | 0.02281 | -0.0203 | -70.5568
-16.5 | -1.5828 | 0.02088 | -0.0189 | -75.8046
-16 | -1.5529 | 0.01921 | -0.0176 | -80.8381
-15.5 | -1.5212 | 0.01774 | -0.0163 | -85.7497
-15 | -1.4877 | 0.01642 | -0.0149 | -90.6029
-14.5 | -1.4539 | 0.01538 | -0.0131 | -94.5319
-14 | -1.4191 | 0.0145 | -0.0113 | -97.869
-13.5 | -1.3832 | 0.0136 | -0.0094 | -101.7059
-13 | -1.346 | 0.01281 | -0.0075 | -105.0742
-12.5 | -1.3064 | 0.01214 | -0.0057 | -107.6112
-12 | -1.2647 | 0.01158 | -0.0041 | -109.2142
-11.5 | -1.2211 | 0.01109 | -0.0026 | -110.1082
-11 | -1.1788 | 0.01063 | -0.0008 | -110.8937
-10.5 | -1.1311 | 0.01018 | 0.0001 | -111.11
-10 | -1.0812 | 0.00982 | 0.0006 | -110.1018
-9.5 | -1.0312 | 0.00941 | 0.0011 | -109.5855
-9 | -0.9795 | 0.00907 | 0.0014 | -107.9934
-8.5 | -0.9278 | 0.00873 | 0.0016 | -106.2772
-8 | -0.875 | 0.00841 | 0.0017 | -104.0428
-7.5 | -0.8216 | 0.00811 | 0.0018 | -101.307
-7 | -0.7679 | 0.00783 | 0.0017 | -98.0715
-6.5 | -0.7136 | 0.00754 | 0.0017 | -94.6419
-6 | -0.6591 | 0.00728 | 0.0015 | -90.5357
-5.5 | -0.6046 | 0.007 | 0.0014 | -86.3714
-5 | -0.5497 | 0.00674 | 0.0013 | -81.5579
-4.5 | -0.4953 | 0.00644 | 0.0012 | -76.9099
-4 | -0.4416 | 0.00606 | 0.0013 | -72.8713
-3.5 | -0.3877 | 0.00572 | 0.0013 | -67.7797
-3 | -0.3337 | 0.00535 | 0.0013 | -62.3738
-2.5 | -0.2817 | 0.00488 | 0.0017 | -57.7254
-2 | -0.2281 | 0.0045 | 0.0019 | -50.6889
-1.5 | -0.1728 | 0.00428 | 0.0017 | -40.3738
-1 | -0.1165 | 0.00413 | 0.0014 | -28.2082
-0.5 | -0.058 | 0.00413 | 0.0006 | -14.0436
0 | 0 | 0.00412 | 0 | 0
0.5 | 0.058 | 0.00413 | -0.0006 | 14.0436
1 | 0.1165 | 0.00413 | -0.0014 | 28.2082
1.5 | 0.173 | 0.00427 | -0.0017 | 40.5152
2 | 0.2279 | 0.00451 | -0.0018 | 50.5322
2.5 | 0.2816 | 0.00489 | -0.0017 | 57.5869
3 | 0.3338 | 0.00534 | -0.0014 | 62.5094
3.5 | 0.3877 | 0.00572 | -0.0013 | 67.7797
4 | 0.4414 | 0.00607 | -0.0012 | 72.7183
4.5 | 0.4952 | 0.00645 | -0.0012 | 76.7752
5 | 0.5496 | 0.00674 | -0.0013 | 81.543
5.5 | 0.6046 | 0.007 | -0.0014 | 86.3714
6 | 0.6591 | 0.00728 | -0.0015 | 90.5357
6.5 | 0.7136 | 0.00754 | -0.0017 | 94.6419
7 | 0.7678 | 0.00783 | -0.0017 | 98.0587
7.5 | 0.8216 | 0.00811 | -0.0018 | 101.307
8 | 0.875 | 0.00841 | -0.0017 | 104.0428
8.5 | 0.9278 | 0.00873 | -0.0016 | 106.2772
9 | 0.9796 | 0.00907 | -0.0014 | 108.0044
9.5 | 1.0313 | 0.00941 | -0.0011 | 109.5962
10 | 1.0813 | 0.00982 | -0.0006 | 110.112
10.5 | 1.1312 | 0.01018 | -0.0001 | 111.1198
11 | 1.179 | 0.01063 | 0.0007 | 110.9125
11.5 | 1.2215 | 0.01109 | 0.0025 | 110.1443
12 | 1.2652 | 0.01158 | 0.004 | 109.2573
12.5 | 1.307 | 0.01214 | 0.0056 | 107.6606
13 | 1.3468 | 0.01281 | 0.0074 | 105.1366
13.5 | 1.3843 | 0.0136 | 0.0092 | 101.7868
14 | 1.4202 | 0.01449 | 0.011 | 98.0124
15 | 1.4892 | 0.0164 | 0.0147 | 90.8049
15.5 | 1.5228 | 0.01772 | 0.016 | 85.9368
16 | 1.5547 | 0.01918 | 0.0173 | 81.0584
16.5 | 1.5848 | 0.02084 | 0.0186 | 76.0461
17 | 1.6116 | 0.02276 | 0.0199 | 70.8084
17.5 | 1.6362 | 0.02489 | 0.0212 | 65.7372
18 | 1.6581 | 0.02724 | 0.0225 | 60.87
18.5 | 1.6768 | 0.02997 | 0.0236 | 55.9493
19 | 1.6938 | 0.03292 | 0.0246 | 51.452
19.5 | 1.7091 | 0.03612 | 0.0254 | 47.3173
20 | 1.7228 | 0.03958 | 0.026 | 43.527

## 115. Re 12M Mach 0.10 (1)
BIGFOIL.COM POLAR EXPORT
GA 37A018
GA 37A018 |  |  |  | Cl Max: | 1.388 | at alpha= | 15 | deg
JavaFoil+Calcfoil stall+Eppler ext transition |  |  |  | L/D Max: | 102.203 | at alpha= | 10 | deg
Re: | 12000000 |  |  | Cd Min: | 0.00543 | at alpha= | 0 | deg
Mach: | 0.1 |  |  | Cl=0 at alpha= | 0 | deg
|  |  |  | @ Cl=0.1, Cd= | 0.0056414
|  |  |  | @ Cl=0.4, Cd= | 0.0069467
|  |  |  | @ Cl=0.6, Cd= | 0.0082798
alpha (deg) | Cl | Cd | Cm | Cl/Cd
-20 | -1.218 | 0.05573 | 0.039 | -21.856
-19.5 | -1.247 | 0.0499 | 0.039 | -24.998
-19 | -1.28 | 0.04221 | 0.038 | -30.325
-18.5 | -1.303 | 0.03909 | 0.038 | -33.338
-18 | -1.326 | 0.03494 | 0.037 | -37.94
-17.5 | -1.344 | 0.03222 | 0.036 | -41.718
-17 | -1.36 | 0.02958 | 0.036 | -45.967
-16.5 | -1.372 | 0.02703 | 0.035 | -50.779
-16 | -1.381 | 0.02495 | 0.034 | -55.351
-15.5 | -1.386 | 0.02312 | 0.033 | -59.944
-15 | -1.388 | 0.02134 | 0.033 | -65.036
-14.5 | -1.386 | 0.01969 | 0.032 | -70.374
-14 | -1.378 | 0.01856 | 0.031 | -74.272
-13.5 | -1.367 | 0.0174 | 0.03 | -78.541
-13 | -1.35 | 0.01644 | 0.029 | -82.147
-12.5 | -1.331 | 0.01552 | 0.028 | -85.712
-12 | -1.316 | 0.01399 | 0.027 | -94.073
-11.5 | -1.284 | 0.01341 | 0.026 | -95.718
-11 | -1.248 | 0.01289 | 0.025 | -96.82
-10.5 | -1.207 | 0.01245 | 0.024 | -96.993
-10 | -1.164 | 0.01161 | 0.023 | -100.287
-9.5 | -1.119 | 0.01147 | 0.022 | -97.511
-9 | -1.07 | 0.01102 | 0.021 | -97.102
-8.5 | -1.02 | 0.0103 | 0.02 | -99.044
-8 | -0.968 | 0.01067 | 0.019 | -90.683
-7.5 | -0.914 | 0.0103 | 0.017 | -88.699
-7 | -0.858 | 0.00932 | 0.016 | -92.091
-6.5 | -0.801 | 0.00929 | 0.015 | -86.214
-6 | -0.743 | 0.00918 | 0.014 | -80.927
-5.5 | -0.683 | 0.00874 | 0.013 | -78.179
-5 | -0.623 | 0.00844 | 0.012 | -73.806
-4.5 | -0.562 | 0.00819 | 0.011 | -68.606
-4 | -0.501 | 0.00732 | 0.009 | -68.366
-3.5 | -0.439 | 0.00708 | 0.008 | -62.019
-3 | -0.376 | 0.00694 | 0.007 | -54.267
-2.5 | -0.314 | 0.00673 | 0.006 | -46.669
-2 | -0.252 | 0.00632 | 0.005 | -39.811
-1.5 | -0.189 | 0.00592 | 0.004 | -31.886
-1 | -0.126 | 0.00576 | 0.002 | -21.872
-0.5 | -0.063 | 0.00554 | 0.001 | -11.356
0 | 0 | 0.00543 | 0 | 0
0.5 | 0.063 | 0.00552 | -0.001 | 11.493
1 | 0.127 | 0.00573 | -0.002 | 22.135
1.5 | 0.19 | 0.00589 | -0.004 | 32.28
2 | 0.254 | 0.00629 | -0.005 | 40.308
2.5 | 0.316 | 0.00669 | -0.006 | 47.26
3 | 0.379 | 0.0069 | -0.007 | 54.965
3.5 | 0.442 | 0.00704 | -0.008 | 62.822
4 | 0.505 | 0.00728 | -0.009 | 69.279
4.5 | 0.567 | 0.00815 | -0.011 | 69.547
5 | 0.628 | 0.00839 | -0.012 | 74.853
5.5 | 0.689 | 0.00869 | -0.013 | 79.311
6 | 0.749 | 0.00912 | -0.014 | 82.131
6.5 | 0.808 | 0.00923 | -0.015 | 87.519
7 | 0.865 | 0.00925 | -0.016 | 93.537
7.5 | 0.921 | 0.01022 | -0.017 | 90.136
8 | 0.976 | 0.01059 | -0.019 | 92.184
8.5 | 1.029 | 0.01021 | -0.02 | 100.757
9 | 1.08 | 0.01093 | -0.021 | 98.814
9.5 | 1.129 | 0.01137 | -0.022 | 99.288
10 | 1.175 | 0.0115 | -0.023 | 102.203
10.5 | 1.219 | 0.01232 | -0.024 | 98.878
11 | 1.259 | 0.01275 | -0.025 | 98.769
11.5 | 1.296 | 0.01327 | -0.026 | 97.706
12 | 1.329 | 0.01383 | -0.027 | 96.112
12.5 | 1.331 | 0.01552 | -0.028 | 85.712
13 | 1.35 | 0.01644 | -0.029 | 82.147
13.5 | 1.367 | 0.0174 | -0.03 | 78.541
14 | 1.378 | 0.01856 | -0.031 | 74.272
14.5 | 1.386 | 0.01969 | -0.032 | 70.374
15 | 1.388 | 0.02134 | -0.032 | 65.036
15.5 | 1.386 | 0.02312 | -0.033 | 59.944
16 | 1.381 | 0.02495 | -0.034 | 55.351
16.5 | 1.372 | 0.02703 | -0.035 | 50.779
17 | 1.36 | 0.02958 | -0.036 | 45.967
17.5 | 1.344 | 0.03222 | -0.036 | 41.718
18 | 1.326 | 0.03494 | -0.037 | 37.94
18.5 | 1.303 | 0.03909 | -0.038 | 33.338
19 | 1.28 | 0.04221 | -0.038 | 30.325
19.5 | 1.247 | 0.0499 | -0.038 | 24.998
20 | 1.218 | 0.05573 | -0.039 | 21.856

## 116. Re 12M Mach 0.10 (2)
BIGFOIL.COM POLAR EXPORT
GA 37A018
GA 37A018 |  |  |  | Cl Max: | 1.7196 | at alpha= | 20 | deg
XFOIL ncrit=9 |  |  |  | L/D Max: | 110.515 | at alpha= | 10.5 | deg
Re: | 12000000 |  |  | Cd Min: | 0.04215 | at alpha= | -20 | deg
Mach: | 0.1 |  |  | Cl=0 at alpha= | 0 | deg
|  |  |  | @ Cl=0.1, Cd= | 0.00413
|  |  |  | @ Cl=0.4, Cd= | 0.0057949
|  |  |  | @ Cl=0.6, Cd= | 0.006991
alpha (deg) | Cl | Cd | Cm | Cl/Cd
-20 | -1.7157 | 0.04215 | -0.029 | -40.7046
-19.5 | -1.7013 | 0.03863 | -0.0284 | -44.0409
-19 | -1.6866 | 0.0352 | -0.0277 | -47.9148
-18.5 | -1.6718 | 0.03193 | -0.0267 | -52.3583
-18 | -1.6543 | 0.02896 | -0.0255 | -57.1236
-17.5 | -1.6334 | 0.0264 | -0.0242 | -61.8712
-17 | -1.6108 | 0.02402 | -0.0228 | -67.0608
-16.5 | -1.5855 | 0.0219 | -0.0213 | -72.3973
-16 | -1.5562 | 0.0201 | -0.0199 | -77.4229
-15.5 | -1.5253 | 0.01847 | -0.0185 | -82.5826
-15 | -1.4922 | 0.01703 | -0.017 | -87.6218
-14.5 | -1.4582 | 0.01587 | -0.0153 | -91.8841
-14 | -1.4232 | 0.01494 | -0.0134 | -95.261
-13.5 | -1.3871 | 0.01399 | -0.0115 | -99.1494
-13 | -1.3499 | 0.01312 | -0.0095 | -102.8887
-12.5 | -1.311 | 0.01238 | -0.0076 | -105.8966
-12 | -1.2697 | 0.01176 | -0.0058 | -107.9677
-11.5 | -1.2262 | 0.01123 | -0.0041 | -109.1897
-11 | -1.1839 | 0.01076 | -0.0021 | -110.0279
-10.5 | -1.137 | 0.01029 | -0.0009 | -110.4956
-10 | -1.0872 | 0.0099 | -0.0003 | -109.8182
-9.5 | -1.0368 | 0.00949 | 0.0003 | -109.2518
-9 | -0.985 | 0.00914 | 0.0007 | -107.7681
-8.5 | -0.933 | 0.00879 | 0.0011 | -106.1433
-8 | -0.8799 | 0.00847 | 0.0013 | -103.8843
-7.5 | -0.8262 | 0.00816 | 0.0013 | -101.25
-7 | -0.7721 | 0.00787 | 0.0014 | -98.1067
-6.5 | -0.7176 | 0.00757 | 0.0014 | -94.7952
-6 | -0.6628 | 0.00731 | 0.0013 | -90.6703
-5.5 | -0.608 | 0.00703 | 0.0012 | -86.4865
-5 | -0.5527 | 0.00676 | 0.0011 | -81.7604
-4.5 | -0.498 | 0.00647 | 0.0011 | -76.9706
-4 | -0.4441 | 0.00608 | 0.0012 | -73.0428
-3.5 | -0.39 | 0.00573 | 0.0013 | -68.0628
-3 | -0.3356 | 0.00536 | 0.0013 | -62.6119
-2.5 | -0.2835 | 0.00489 | 0.0017 | -57.9755
-2 | -0.2296 | 0.0045 | 0.0019 | -51.0222
-1.5 | -0.174 | 0.00428 | 0.0017 | -40.6542
-1 | -0.1173 | 0.00413 | 0.0014 | -28.4019
-0.5 | -0.0583 | 0.00413 | 0.0006 | -14.1162
0 | 0 | 0.00413 | 0 | 0
0.5 | 0.0583 | 0.00413 | -0.0006 | 14.1162
1 | 0.1172 | 0.00413 | -0.0014 | 28.3777
1.5 | 0.1741 | 0.00427 | -0.0017 | 40.7728
2 | 0.2294 | 0.00451 | -0.0018 | 50.8647
2.5 | 0.2833 | 0.0049 | -0.0017 | 57.8163
3 | 0.3357 | 0.00535 | -0.0013 | 62.7477
3.5 | 0.39 | 0.00573 | -0.0012 | 68.0628
4 | 0.4439 | 0.00608 | -0.0011 | 73.0099
5 | 0.5526 | 0.00676 | -0.0011 | 81.7456
5.5 | 0.608 | 0.00703 | -0.0012 | 86.4865
6 | 0.6627 | 0.00731 | -0.0013 | 90.6566
6.5 | 0.7176 | 0.00757 | -0.0014 | 94.7952
7 | 0.7721 | 0.00787 | -0.0014 | 98.1067
7.5 | 0.8262 | 0.00816 | -0.0014 | 101.25
8 | 0.8799 | 0.00847 | -0.0013 | 103.8843
8.5 | 0.9331 | 0.00879 | -0.0011 | 106.1547
9 | 0.9851 | 0.00914 | -0.0007 | 107.779
9.5 | 1.0369 | 0.00949 | -0.0004 | 109.2624
10 | 1.0873 | 0.0099 | 0.0002 | 109.8283
10.5 | 1.1372 | 0.01029 | 0.0009 | 110.5151
11 | 1.1842 | 0.01076 | 0.002 | 110.0558
11.5 | 1.2265 | 0.01123 | 0.0041 | 109.2164
12 | 1.2703 | 0.01176 | 0.0056 | 108.0187
12.5 | 1.3117 | 0.01237 | 0.0074 | 106.0388
13 | 1.3508 | 0.01312 | 0.0094 | 102.9573
13.5 | 1.3882 | 0.01398 | 0.0113 | 99.299
14 | 1.4245 | 0.01493 | 0.0131 | 95.4119
14.5 | 1.4596 | 0.01586 | 0.015 | 92.0303
15 | 1.4937 | 0.01701 | 0.0168 | 87.8131
15.5 | 1.5271 | 0.01844 | 0.0182 | 82.8145
16 | 1.5581 | 0.02006 | 0.0196 | 77.672
16.5 | 1.5875 | 0.02186 | 0.021 | 72.6212
17 | 1.6131 | 0.02396 | 0.0224 | 67.3247
17.5 | 1.6361 | 0.02633 | 0.0238 | 62.1382
18 | 1.6566 | 0.02891 | 0.0252 | 57.302
18.5 | 1.6745 | 0.03186 | 0.0263 | 52.5581
19 | 1.6894 | 0.03513 | 0.0273 | 48.09
19.5 | 1.7046 | 0.03852 | 0.028 | 44.2523
20 | 1.7196 | 0.042 | 0.0285 | 40.9429

## 117. Re 12M Mach 0.25 (1)
BIGFOIL.COM POLAR EXPORT
GA 37A018
GA 37A018 |  |  |  | Cl Max: | 1.303 | at alpha= | 13 | deg
JavaFoil+Calcfoil stall+Eppler ext transition |  |  |  | L/D Max: | 98.69 | at alpha= | 8.5 | deg
Re: | 12000000 |  |  | Cd Min: | 0.00542 | at alpha= | 0 | deg
Mach: | 0.25 |  |  | Cl=0 at alpha= | 0 | deg
|  |  |  | @ Cl=0.1, Cd= | 0.0056131
|  |  |  | @ Cl=0.4, Cd= | 0.0070525
|  |  |  | @ Cl=0.6, Cd= | 0.0083943
alpha (deg) | Cl | Cd | Cm | Cl/Cd
-18 | -0.97 | 0.06453 | 0.035 | -15.031
-17.5 | -1.042 | 0.04837 | 0.036 | -21.546
-17 | -1.099 | 0.04072 | 0.036 | -26.999
-16.5 | -1.149 | 0.03538 | 0.035 | -32.484
-16 | -1.191 | 0.03165 | 0.035 | -37.627
-15.5 | -1.227 | 0.02827 | 0.034 | -43.398
-15 | -1.255 | 0.02572 | 0.033 | -48.794
-14.5 | -1.278 | 0.02337 | 0.032 | -54.677
-14 | -1.293 | 0.02154 | 0.031 | -60.011
-13.5 | -1.302 | 0.01981 | 0.031 | -65.695
-13 | -1.303 | 0.01844 | 0.03 | -70.652
-12.5 | -1.298 | 0.01715 | 0.029 | -75.684
-12 | -1.286 | 0.0161 | 0.028 | -79.881
-11.5 | -1.27 | 0.01526 | 0.027 | -83.208
-11 | -1.251 | 0.01372 | 0.026 | -91.165
-10.5 | -1.216 | 0.01313 | 0.025 | -92.6
-10 | -1.177 | 0.01219 | 0.024 | -96.588
-9.5 | -1.135 | 0.01201 | 0.023 | -94.525
-9 | -1.089 | 0.01156 | 0.021 | -94.177
-8.5 | -1.04 | 0.01072 | 0.02 | -96.981
-8 | -0.988 | 0.01112 | 0.019 | -88.868
-7.5 | -0.935 | 0.01036 | 0.018 | -90.244
-7 | -0.879 | 0.00962 | 0.017 | -91.314
-6.5 | -0.821 | 0.0099 | 0.016 | -82.915
-6 | -0.762 | 0.00911 | 0.014 | -83.597
-5.5 | -0.701 | 0.00898 | 0.013 | -78.099
-5 | -0.64 | 0.00864 | 0.012 | -74.061
-4.5 | -0.577 | 0.00832 | 0.011 | -69.358
-4 | -0.514 | 0.0077 | 0.01 | -66.757
-3.5 | -0.451 | 0.00716 | 0.008 | -62.958
-3 | -0.387 | 0.00708 | 0.007 | -54.596
-2.5 | -0.323 | 0.00676 | 0.006 | -47.701
-2 | -0.259 | 0.0064 | 0.005 | -40.427
-1.5 | -0.194 | 0.00598 | 0.004 | -32.441
-1 | -0.129 | 0.00574 | 0.002 | -22.52
-0.5 | -0.065 | 0.00553 | 0.001 | -11.704
0 | 0 | 0.00542 | 0 | 0
0.5 | 0.065 | 0.0055 | -0.001 | 11.851
1 | 0.13 | 0.00571 | -0.002 | 22.8
1.5 | 0.195 | 0.00595 | -0.004 | 32.856
2 | 0.261 | 0.00636 | -0.005 | 40.949
2.5 | 0.325 | 0.00672 | -0.006 | 48.327
3 | 0.39 | 0.00704 | -0.007 | 55.323
3.5 | 0.454 | 0.00712 | -0.008 | 63.805
4 | 0.518 | 0.00766 | -0.01 | 67.681
4.5 | 0.582 | 0.00832 | -0.011 | 69.918
5 | 0.645 | 0.00858 | -0.012 | 75.131
5.5 | 0.707 | 0.00892 | -0.013 | 79.262
6 | 0.768 | 0.00924 | -0.014 | 83.132
6.5 | 0.828 | 0.00983 | -0.016 | 84.201
7 | 0.886 | 0.00955 | -0.017 | 92.783
7.5 | 0.943 | 0.01028 | -0.018 | 91.741
8 | 0.997 | 0.01104 | -0.019 | 90.367
8.5 | 1.049 | 0.01063 | -0.02 | 98.69
9 | 1.099 | 0.01146 | -0.021 | 95.861
9.5 | 1.145 | 0.0119 | -0.023 | 96.274
10 | 1.188 | 0.01207 | -0.024 | 98.457
10.5 | 1.228 | 0.013 | -0.025 | 94.44
11 | 1.263 | 0.01357 | -0.026 | 93.029
11.5 | 1.27 | 0.01526 | -0.027 | 83.208
12 | 1.286 | 0.0161 | -0.028 | 79.881
12.5 | 1.298 | 0.01715 | -0.029 | 75.684
13 | 1.303 | 0.01844 | -0.029 | 70.652
13.5 | 1.302 | 0.01981 | -0.03 | 65.695
14 | 1.293 | 0.02154 | -0.031 | 60.011
14.5 | 1.278 | 0.02337 | -0.032 | 54.677
15 | 1.255 | 0.02572 | -0.033 | 48.794
15.5 | 1.227 | 0.02827 | -0.034 | 43.398
16 | 1.191 | 0.03165 | -0.034 | 37.627
16.5 | 1.149 | 0.03538 | -0.035 | 32.484
17 | 1.1 | 0.04047 | -0.035 | 27.185
17.5 | 1.037 | 0.05122 | -0.035 | 20.251
18 | 0.971 | 0.06439 | -0.035 | 15.076

## 118. Re 12M Mach 0.25 (2)
BIGFOIL.COM POLAR EXPORT
GA 37A018
GA 37A018 |  |  |  | Cl Max: | 1.675 | at alpha= | 20 | deg
XFOIL ncrit=9 |  |  |  | L/D Max: | 107.14 | at alpha= | 10 | deg
Re: | 12000000 |  |  | Cd Min: | 0.05869 | at alpha= | -20 | deg
Mach: | 0.25 |  |  | Cl=0 at alpha= | 0 | deg
|  |  |  | @ Cl=0.1, Cd= | 0.0041435
|  |  |  | @ Cl=0.4, Cd= | 0.0057849
|  |  |  | @ Cl=0.6, Cd= | 0.0070653
alpha (deg) | Cl | Cd | Cm | Cl/Cd
-20 | -1.6709 | 0.05869 | -0.0407 | -28.4699
-19.5 | -1.6683 | 0.05315 | -0.0408 | -31.3885
-19 | -1.6609 | 0.04826 | -0.0404 | -34.4157
-18.5 | -1.6516 | 0.0436 | -0.0398 | -37.8807
-18 | -1.637 | 0.03961 | -0.0389 | -41.3279
-17.5 | -1.6212 | 0.03581 | -0.0377 | -45.2723
-17 | -1.6072 | 0.03206 | -0.0362 | -50.131
-16.5 | -1.5878 | 0.02885 | -0.0344 | -55.0364
-16 | -1.5662 | 0.02595 | -0.0325 | -60.3545
-15.5 | -1.5398 | 0.02348 | -0.0306 | -65.5792
-15 | -1.5111 | 0.02124 | -0.0286 | -71.1441
-14.5 | -1.4786 | 0.01931 | -0.0267 | -76.5717
-13.5 | -1.4094 | 0.01646 | -0.0221 | -85.6258
-13 | -1.3705 | 0.01523 | -0.0201 | -89.9869
-12.5 | -1.3319 | 0.01407 | -0.0178 | -94.6624
-12 | -1.2927 | 0.01305 | -0.0153 | -99.0575
-11.5 | -1.2507 | 0.01222 | -0.0129 | -102.3486
-11 | -1.2063 | 0.01154 | -0.0107 | -104.5321
-10.5 | -1.1602 | 0.01096 | -0.0086 | -105.8577
-10 | -1.1161 | 0.01042 | -0.006 | -107.1113
-9.5 | -1.0663 | 0.00998 | -0.0044 | -106.8437
-9 | -1.0142 | 0.00954 | -0.0032 | -106.3103
-8.5 | -0.9605 | 0.00916 | -0.0024 | -104.8581
-8 | -0.9065 | 0.00878 | -0.0016 | -103.246
-7.5 | -0.8513 | 0.00842 | -0.0011 | -101.1045
-7 | -0.7956 | 0.00811 | -0.0007 | -98.1011
-6.5 | -0.7392 | 0.0078 | -0.0004 | -94.7692
-6 | -0.683 | 0.00748 | -0.0001 | -91.3102
-5.5 | -0.6265 | 0.00719 | 0 | -87.1349
-5 | -0.5692 | 0.00692 | 0.0001 | -82.2543
-4.5 | -0.5127 | 0.0066 | 0.0002 | -77.6818
-4 | -0.4578 | 0.00617 | 0.0006 | -74.1977
-3.5 | -0.4021 | 0.0058 | 0.0008 | -69.3276
-3 | -0.3464 | 0.00541 | 0.001 | -64.0296
-2.5 | -0.2932 | 0.00491 | 0.0016 | -59.7149
-2 | -0.2379 | 0.0045 | 0.0019 | -52.8667
-1.5 | -0.1806 | 0.00427 | 0.0018 | -42.2951
-1 | -0.1213 | 0.00414 | 0.0014 | -29.2995
-0.5 | -0.0603 | 0.00415 | 0.0006 | -14.5301
0 | 0 | 0.00414 | 0 | 0
0.5 | 0.0603 | 0.00415 | -0.0006 | 14.5301
1 | 0.1213 | 0.00414 | -0.0014 | 29.2995
1.5 | 0.1806 | 0.00427 | -0.0018 | 42.2951
2 | 0.2378 | 0.0045 | -0.0019 | 52.8444
2.5 | 0.2931 | 0.00491 | -0.0016 | 59.6945
3 | 0.3465 | 0.0054 | -0.001 | 64.1667
3.5 | 0.4021 | 0.0058 | -0.0008 | 69.3276
4 | 0.4575 | 0.00619 | -0.0005 | 73.9095
4.5 | 0.5127 | 0.0066 | -0.0002 | 77.6818
5 | 0.5691 | 0.00692 | -0.0001 | 82.2399
5.5 | 0.6265 | 0.00719 | 0 | 87.1349
6 | 0.683 | 0.00748 | 0.0001 | 91.3102
6.5 | 0.7392 | 0.0078 | 0.0004 | 94.7692
7 | 0.7956 | 0.00811 | 0.0007 | 98.1011
7.5 | 0.8514 | 0.00842 | 0.0011 | 101.1164
8 | 0.9065 | 0.00878 | 0.0016 | 103.246
8.5 | 0.9606 | 0.00916 | 0.0023 | 104.869
9 | 1.0143 | 0.00954 | 0.0032 | 106.3208
9.5 | 1.0665 | 0.00998 | 0.0043 | 106.8637
10 | 1.1164 | 0.01042 | 0.0059 | 107.1401
10.5 | 1.1605 | 0.01096 | 0.0085 | 105.885
11 | 1.2068 | 0.01154 | 0.0106 | 104.5754
11.5 | 1.2514 | 0.01222 | 0.0128 | 102.4059
12 | 1.2935 | 0.01304 | 0.0151 | 99.1948
12.5 | 1.333 | 0.01406 | 0.0176 | 94.808
13 | 1.3718 | 0.01521 | 0.0198 | 90.1907
13.5 | 1.4108 | 0.01644 | 0.0218 | 85.8151
14 | 1.4482 | 0.01781 | 0.0238 | 81.3139
14.5 | 1.4803 | 0.01928 | 0.0264 | 76.779
15 | 1.513 | 0.0212 | 0.0283 | 71.3679
15.5 | 1.5418 | 0.02345 | 0.0303 | 65.7484
16 | 1.5685 | 0.02591 | 0.0322 | 60.5365
16.5 | 1.5901 | 0.0288 | 0.0341 | 55.2118
17 | 1.6095 | 0.03202 | 0.0358 | 50.2655
17.5 | 1.6236 | 0.03577 | 0.0373 | 45.39
18 | 1.6401 | 0.03953 | 0.0385 | 41.49
18.5 | 1.6551 | 0.04349 | 0.0394 | 38.057
19 | 1.6647 | 0.04813 | 0.04 | 34.5876
19.5 | 1.672 | 0.05305 | 0.0403 | 31.5174
20 | 1.675 | 0.05854 | 0.0403 | 28.6129

## 119. Re 12M Mach 0.50 (1)
BIGFOIL.COM POLAR EXPORT
GA 37A018
GA 37A018 |  |  |  | Cl Max: | 1.166 | at alpha= | 20 | deg
JavaFoil+Calcfoil stall+Eppler ext transition |  |  |  | L/D Max: | 82.215 | at alpha= | 7 | deg
Re: | 12000000 |  |  | Cd Min: | 0.00565 | at alpha= | 0 | deg
Mach: | 0.5 |  |  | Cl=0 at alpha= | 0 | deg
|  |  |  | @ Cl=0.1, Cd= | 0.0058644
|  |  |  | @ Cl=0.4, Cd= | 0.0073418
|  |  |  | @ Cl=0.6, Cd= | 0.0090437
alpha (deg) | Cl | Cd | Cm | Cl/Cd
-20 | -1.166 | 0.16928 | 0.034 | -6.89
-19.5 | -1.138 | 0.16219 | 0.033 | -7.014
-19 | -1.107 | 0.15769 | 0.032 | -7.02
-18.5 | -1.074 | 0.15464 | 0.03 | -6.945
-18 | -1.045 | 0.14444 | 0.029 | -7.235
-17.5 | -1.015 | 0.14269 | 0.028 | -7.11
-17 | -0.984 | 0.1393 | 0.026 | -7.063
-16.5 | -0.971 | 0.12075 | 0.029 | -8.037
-16 | -0.948 | 0.10903 | 0.029 | -8.691
-15.5 | -0.921 | 0.10106 | 0.028 | -9.116
-15 | -0.886 | 0.1001 | 0.026 | -8.854
-14.5 | -0.849 | 0.10115 | 0.024 | -8.392
-14 | -0.815 | 0.10015 | 0.022 | -8.14
-13.5 | -0.784 | 0.09735 | 0.02 | -8.052
-13 | -0.763 | 0.08975 | 0.022 | -8.502
-12.5 | -0.751 | 0.07248 | 0.024 | -10.368
-12 | -0.701 | 0.08202 | 0.019 | -8.543
-11.5 | -0.773 | 0.02864 | 0.028 | -26.978
-11 | -0.731 | 0.03078 | 0.027 | -23.759
-10.5 | -0.725 | 0.02116 | 0.027 | -34.252
-10 | -0.691 | 0.02041 | 0.026 | -33.848
-9.5 | -0.959 | 0.01791 | 0.025 | -53.56
-9 | -1.046 | 0.01612 | 0.024 | -64.892
-8.5 | -1.064 | 0.01406 | 0.023 | -75.634
-8 | -1.045 | 0.01298 | 0.021 | -80.468
-7.5 | -1.006 | 0.01232 | 0.02 | -81.674
-7 | -0.957 | 0.01161 | 0.019 | -82.494
-6.5 | -0.902 | 0.01151 | 0.017 | -78.343
-6 | -0.842 | 0.01057 | 0.016 | -79.621
-5.5 | -0.778 | 0.00995 | 0.015 | -78.165
-5 | -0.711 | 0.0098 | 0.013 | -72.549
-4.5 | -0.643 | 0.00922 | 0.012 | -69.698
-4 | -0.573 | 0.00841 | 0.011 | -68.188
-3.5 | -0.503 | 0.00764 | 0.009 | -65.815
-3 | -0.432 | 0.00725 | 0.008 | -59.536
-2.5 | -0.36 | 0.00714 | 0.007 | -50.466
-2 | -0.289 | 0.00677 | 0.005 | -42.671
-1.5 | -0.217 | 0.00627 | 0.004 | -34.582
-1 | -0.145 | 0.00598 | 0.003 | -24.164
-0.5 | -0.072 | 0.00585 | 0.001 | -12.351
0 | 0 | 0.00565 | 0 | 0
0.5 | 0.073 | 0.00582 | -0.001 | 12.524
1 | 0.146 | 0.00594 | -0.003 | 24.504
1.5 | 0.218 | 0.00623 | -0.004 | 35.079
2 | 0.291 | 0.00673 | -0.005 | 43.286
2.5 | 0.363 | 0.00709 | -0.007 | 51.205
3 | 0.435 | 0.00758 | -0.008 | 57.439
3.5 | 0.507 | 0.00807 | -0.009 | 62.824
4 | 0.578 | 0.00896 | -0.011 | 64.553
4.5 | 0.649 | 0.00923 | -0.012 | 70.285
5 | 0.718 | 0.00965 | -0.013 | 74.367
5.5 | 0.785 | 0.00972 | -0.015 | 80.743
6 | 0.849 | 0.01067 | -0.016 | 79.566
6.5 | 0.91 | 0.01125 | -0.017 | 80.916
7 | 0.967 | 0.01176 | -0.019 | 82.215
7.5 | 1.016 | 0.01245 | -0.02 | 81.573
8 | 1.055 | 0.0135 | -0.021 | 78.14
8.5 | 1.062 | 0.01438 | -0.022 | 73.825
9 | 1.046 | 0.01612 | -0.023 | 64.892
9.5 | 0.959 | 0.01791 | -0.024 | 53.56
10 | 0.691 | 0.02041 | -0.025 | 33.848
10.5 | 0.724 | 0.02159 | -0.027 | 33.517
11 | 0.731 | 0.03096 | -0.026 | 23.596
11.5 | 0.771 | 0.02898 | -0.028 | 26.626
12 | 0.706 | 0.07739 | -0.02 | 9.126
12.5 | 0.739 | 0.08049 | -0.022 | 9.187
13 | 0.762 | 0.091 | -0.021 | 8.37
13.5 | 0.784 | 0.09735 | -0.02 | 8.052
14 | 0.817 | 0.09759 | -0.022 | 8.371
14.5 | 0.855 | 0.09636 | -0.025 | 8.871
15 | 0.896 | 0.09307 | -0.028 | 9.622
15.5 | 0.932 | 0.09294 | -0.03 | 10.031
16 | 0.952 | 0.10518 | -0.029 | 9.053
16.5 | 0.972 | 0.1193 | -0.029 | 8.145
17 | 0.984 | 0.13956 | -0.026 | 7.049
17.5 | 1.015 | 0.14288 | -0.027 | 7.101
18 | 1.045 | 0.14457 | -0.029 | 7.228
18.5 | 1.073 | 0.15719 | -0.029 | 6.829
19 | 1.106 | 0.15868 | -0.031 | 6.972
19.5 | 1.138 | 0.16219 | -0.033 | 7.015
20 | 1.166 | 0.16925 | -0.034 | 6.891

## 120. Re 12M Mach 0.50 (2)
BIGFOIL.COM POLAR EXPORT
GA 37A018
GA 37A018 |  |  |  | Cl Max: | 1.2671 | at alpha= | 11.5 | deg
XFOIL ncrit=9 |  |  |  | L/D Max: | 93.9228 | at alpha= | 7 | deg
Re: | 12000000 |  |  | Cd Min: | 0.12232 | at alpha= | 16.5 | deg
Mach: | 0.5 |  |  | Cl=0 at alpha= | 0 | deg
|  |  |  | @ Cl=0.1, Cd= | 0.0042598
|  |  |  | @ Cl=0.4, Cd= | 0.0056887
|  |  |  | @ Cl=0.6, Cd= | 0.0073525
alpha (deg) | Cl | Cd | Cm | Cl/Cd
-16.5 | -0.9845 | 0.12205 | -0.0324 | -8.0664
-16 | -1.0084 | 0.11028 | -0.0387 | -9.144
-15.5 | -1.0355 | 0.09852 | -0.0447 | -10.5106
-15 | -1.0649 | 0.0869 | -0.0502 | -12.2543
-14.5 | -1.0985 | 0.07618 | -0.054 | -14.4198
-14 | -1.1329 | 0.06558 | -0.0574 | -17.2751
-13.5 | -1.1671 | 0.05572 | -0.0593 | -20.9458
-13 | -1.2008 | 0.04666 | -0.0596 | -25.7351
-12.5 | -1.2307 | 0.03861 | -0.0581 | -31.8752
-12 | -1.2538 | 0.03163 | -0.0549 | -39.6396
-11.5 | -1.2661 | 0.02581 | -0.0504 | -49.0546
-11 | -1.2583 | 0.02141 | -0.0455 | -58.7716
-10.5 | -1.2311 | 0.01823 | -0.0409 | -67.5315
-10 | -1.1906 | 0.01592 | -0.0368 | -74.7864
-9.5 | -1.1432 | 0.01414 | -0.0331 | -80.8487
-9 | -1.0937 | 0.01269 | -0.0295 | -86.186
-8.5 | -1.0414 | 0.01158 | -0.0259 | -89.9309
-8 | -0.9877 | 0.01068 | -0.0223 | -92.4813
-7.5 | -0.9324 | 0.00995 | -0.0189 | -93.7085
-7 | -0.8761 | 0.00933 | -0.0157 | -93.9014
-6.5 | -0.8228 | 0.00887 | -0.0119 | -92.7621
-6 | -0.7621 | 0.00841 | -0.0096 | -90.6183
-5.5 | -0.7006 | 0.00798 | -0.0077 | -87.7945
-5 | -0.6377 | 0.00758 | -0.0062 | -84.1293
-4.5 | -0.5747 | 0.00721 | -0.0049 | -79.7087
-4 | -0.5139 | 0.0067 | -0.0035 | -76.7015
-3.5 | -0.4534 | 0.00622 | -0.0021 | -72.8939
-3 | -0.3943 | 0.00563 | -0.0006 | -70.0355
-2.5 | -0.3362 | 0.00504 | 0.0009 | -66.7063
-2 | -0.2754 | 0.00456 | 0.002 | -60.3947
-1.5 | -0.2093 | 0.00432 | 0.002 | -48.4491
-0.5 | -0.0692 | 0.00424 | 0.0006 | -16.3208
0 | 0 | 0.00423 | 0 | 0
0.5 | 0.0692 | 0.00424 | -0.0006 | 16.3208
1.5 | 0.2091 | 0.00433 | -0.002 | 48.291
2 | 0.2753 | 0.00456 | -0.002 | 60.3728
2.5 | 0.3361 | 0.00504 | -0.0009 | 66.6865
3 | 0.3941 | 0.00563 | 0.0007 | 70
3.5 | 0.4534 | 0.00622 | 0.0021 | 72.8939
4 | 0.5139 | 0.0067 | 0.0035 | 76.7015
4.5 | 0.5748 | 0.0072 | 0.0049 | 79.8333
5 | 0.6376 | 0.00758 | 0.0062 | 84.1161
5.5 | 0.7006 | 0.00798 | 0.0077 | 87.7945
6 | 0.7622 | 0.00841 | 0.0096 | 90.6302
6.5 | 0.823 | 0.00887 | 0.0118 | 92.7847
7 | 0.8763 | 0.00933 | 0.0157 | 93.9228
7.5 | 0.9326 | 0.00995 | 0.0189 | 93.7286
8 | 0.9881 | 0.01068 | 0.0222 | 92.5187
8.5 | 1.0419 | 0.01158 | 0.0258 | 89.9741
9 | 1.0944 | 0.01269 | 0.0293 | 86.2411
9.5 | 1.1439 | 0.01414 | 0.033 | 80.8982
10 | 1.1916 | 0.01591 | 0.0367 | 74.8963
10.5 | 1.2322 | 0.01822 | 0.0407 | 67.629
11 | 1.2594 | 0.02142 | 0.0453 | 58.7955
11.5 | 1.2671 | 0.02583 | 0.0502 | 49.0554
12 | 1.2549 | 0.03167 | 0.0546 | 39.6243
12.5 | 1.2313 | 0.03869 | 0.0578 | 31.8248
13 | 1.2014 | 0.04677 | 0.0593 | 25.6874
13.5 | 1.1679 | 0.05585 | 0.059 | 20.9114
14 | 1.1336 | 0.06576 | 0.057 | 17.2384
14.5 | 1.0993 | 0.07636 | 0.0535 | 14.3963
15 | 1.0658 | 0.08711 | 0.0497 | 12.2351
15.5 | 1.0364 | 0.09875 | 0.0442 | 10.4952
16 | 1.0095 | 0.11053 | 0.0382 | 9.1333
16.5 | 0.9855 | 0.12232 | 0.0318 | 8.0567

## 121. Re 14M Mach 0.00 (1)
BIGFOIL.COM POLAR EXPORT
GA 37A018
GA 37A018 |  |  |  | Cl Max: | 1.408 | at alpha= | 15.5 | deg
JavaFoil+Calcfoil stall+Eppler ext transition |  |  |  | L/D Max: | 103.967 | at alpha= | 11 | deg
Re: | 14000000 |  |  | Cd Min: | 0.00546 | at alpha= | 0 | deg
Mach: | 0 |  |  | Cl=0 at alpha= | 0 | deg
|  |  |  | @ Cl=0.1, Cd= | 0.0056198
|  |  |  | @ Cl=0.4, Cd= | 0.0069425
|  |  |  | @ Cl=0.6, Cd= | 0.0081303
alpha (deg) | Cl | Cd | Cm | Cl/Cd
-20 | -1.281 | 0.04866 | 0.039 | -26.319
-19.5 | -1.305 | 0.04402 | 0.039 | -29.645
-19 | -1.327 | 0.03997 | 0.038 | -33.201
-18.5 | -1.35 | 0.03528 | 0.038 | -38.256
-18 | -1.366 | 0.03232 | 0.037 | -42.271
-17.5 | -1.381 | 0.02962 | 0.037 | -46.619
-17 | -1.392 | 0.02733 | 0.036 | -50.941
-16.5 | -1.401 | 0.02502 | 0.035 | -56.02
-16 | -1.406 | 0.0232 | 0.034 | -60.61
-15.5 | -1.408 | 0.02157 | 0.033 | -65.26
-15 | -1.406 | 0.02009 | 0.033 | -69.966
-14.5 | -1.401 | 0.01834 | 0.032 | -76.369
-14 | -1.39 | 0.01748 | 0.031 | -79.55
-13.5 | -1.376 | 0.01658 | 0.03 | -83.005
-13 | -1.358 | 0.01567 | 0.029 | -86.672
-12.5 | -1.346 | 0.01396 | 0.028 | -96.431
-12 | -1.317 | 0.0135 | 0.027 | -97.493
-11.5 | -1.283 | 0.01295 | 0.026 | -99.082
-11 | -1.246 | 0.01223 | 0.025 | -101.909
-10.5 | -1.205 | 0.01202 | 0.024 | -100.217
-10 | -1.161 | 0.01154 | 0.023 | -100.671
-9.5 | -1.115 | 0.01112 | 0.022 | -100.321
-9 | -1.067 | 0.01072 | 0.021 | -99.533
-8.5 | -1.016 | 0.01039 | 0.02 | -97.819
-8 | -0.964 | 0.00981 | 0.018 | -98.25
-7.5 | -0.91 | 0.00976 | 0.017 | -93.196
-7 | -0.854 | 0.0097 | 0.016 | -88.071
-6.5 | -0.797 | 0.00909 | 0.015 | -87.712
-6 | -0.739 | 0.00884 | 0.014 | -83.619
-5.5 | -0.68 | 0.00858 | 0.013 | -79.272
-5 | -0.62 | 0.00824 | 0.012 | -75.22
-4.5 | -0.559 | 0.00807 | 0.011 | -69.305
-4 | -0.498 | 0.00754 | 0.009 | -66.064
-3.5 | -0.437 | 0.0073 | 0.008 | -59.842
-3 | -0.375 | 0.0068 | 0.007 | -55.107
-2.5 | -0.312 | 0.00667 | 0.006 | -46.814
-2 | -0.25 | 0.00649 | 0.005 | -38.599
-1.5 | -0.188 | 0.00617 | 0.004 | -30.449
-1 | -0.125 | 0.00572 | 0.002 | -21.895
-0.5 | -0.063 | 0.00555 | 0.001 | -11.296
0 | 0 | 0.00546 | 0 | 0
0.5 | 0.063 | 0.00552 | -0.001 | 11.43
1 | 0.126 | 0.00569 | -0.002 | 22.155
1.5 | 0.189 | 0.00614 | -0.004 | 30.822
2 | 0.252 | 0.00646 | -0.005 | 39.076
2.5 | 0.315 | 0.00664 | -0.006 | 47.4
3 | 0.377 | 0.00676 | -0.007 | 55.801
3.5 | 0.44 | 0.00726 | -0.008 | 60.618
4 | 0.502 | 0.0075 | -0.009 | 66.935
4.5 | 0.564 | 0.00803 | -0.011 | 70.248
5 | 0.625 | 0.0082 | -0.012 | 76.269
5.5 | 0.686 | 0.00853 | -0.013 | 80.413
6 | 0.745 | 0.00878 | -0.014 | 84.867
6.5 | 0.804 | 0.00903 | -0.015 | 89.053
7 | 0.861 | 0.00963 | -0.016 | 89.446
7.5 | 0.917 | 0.00969 | -0.017 | 94.703
8 | 0.972 | 0.00973 | -0.019 | 99.878
8.5 | 1.025 | 0.0103 | -0.02 | 99.481
9 | 1.076 | 0.01063 | -0.021 | 101.266
9.5 | 1.125 | 0.01102 | -0.022 | 102.131
10 | 1.172 | 0.01143 | -0.023 | 102.552
10.5 | 1.216 | 0.0119 | -0.024 | 102.151
11 | 1.258 | 0.0121 | -0.025 | 103.967
11.5 | 1.296 | 0.01281 | -0.026 | 101.129
12 | 1.329 | 0.01335 | -0.027 | 99.595
12.5 | 1.36 | 0.01379 | -0.028 | 98.584
13 | 1.358 | 0.01567 | -0.029 | 86.672
13.5 | 1.376 | 0.01658 | -0.03 | 83.005
14 | 1.39 | 0.01748 | -0.031 | 79.55
14.5 | 1.401 | 0.01834 | -0.032 | 76.369
15 | 1.406 | 0.02009 | -0.032 | 69.966
15.5 | 1.408 | 0.02157 | -0.033 | 65.26
16 | 1.406 | 0.0232 | -0.034 | 60.61
16.5 | 1.401 | 0.02502 | -0.035 | 56.02
17 | 1.392 | 0.02733 | -0.036 | 50.941
17.5 | 1.381 | 0.02962 | -0.036 | 46.619
18 | 1.366 | 0.03232 | -0.037 | 42.271
18.5 | 1.35 | 0.03528 | -0.038 | 38.256
19 | 1.327 | 0.03997 | -0.038 | 33.201
19.5 | 1.305 | 0.04402 | -0.039 | 29.645
20 | 1.281 | 0.04866 | -0.039 | 26.319

## 122. Re 14M Mach 0.00 (2)
BIGFOIL.COM POLAR EXPORT
GA 37A018
GA 37A018 |  |  |  | Cl Max: | 1.7441 | at alpha= | 20 | deg
XFOIL ncrit=9 |  |  |  | L/D Max: | 114.161 | at alpha= | 10.5 | deg
Re: | 14000000 |  |  | Cd Min: | 0.03783 | at alpha= | -20 | deg
Mach: | 0 |  |  | Cl=0 at alpha= | 0 | deg
|  |  |  | @ Cl=0.1, Cd= | 0.0040915
|  |  |  | @ Cl=0.4, Cd= | 0.0057772
|  |  |  | @ Cl=0.6, Cd= | 0.006854
alpha (deg) | Cl | Cd | Cm | Cl/Cd
-20 | -1.7404 | 0.03783 | -0.0258 | -46.0058
-19.5 | -1.7242 | 0.03464 | -0.0252 | -49.7748
-19 | -1.7071 | 0.03165 | -0.0244 | -53.9368
-18.5 | -1.6888 | 0.02885 | -0.0233 | -58.5373
-18 | -1.6687 | 0.02631 | -0.0221 | -63.4246
-17.5 | -1.6467 | 0.02398 | -0.0208 | -68.6697
-17 | -1.6224 | 0.02187 | -0.0194 | -74.1838
-16.5 | -1.5953 | 0.02 | -0.018 | -79.765
-16 | -1.5659 | 0.01835 | -0.0165 | -85.3351
-15.5 | -1.5338 | 0.01693 | -0.0151 | -90.5966
-15 | -1.4992 | 0.01575 | -0.0138 | -95.1873
-14.5 | -1.4665 | 0.01485 | -0.0116 | -98.7542
-14 | -1.4295 | 0.01401 | -0.01 | -102.0343
-13.5 | -1.3915 | 0.01323 | -0.0084 | -105.1776
-13 | -1.3536 | 0.01247 | -0.0065 | -108.5485
-12.5 | -1.3142 | 0.01181 | -0.0046 | -111.2786
-12 | -1.2726 | 0.01124 | -0.0029 | -113.2206
-11.5 | -1.23 | 0.01079 | -0.0011 | -113.9944
-11 | -1.1838 | 0.01039 | 0 | -113.9365
-10.5 | -1.1358 | 0.00994 | 0.0008 | -114.2656
-10 | -1.0857 | 0.00956 | 0.0013 | -113.5669
-9.5 | -1.0347 | 0.00921 | 0.0017 | -112.3453
-9 | -0.9832 | 0.00886 | 0.002 | -110.9707
-8.5 | -0.9308 | 0.00853 | 0.0021 | -109.1208
-8 | -0.8775 | 0.00824 | 0.0021 | -106.4927
-7.5 | -0.8239 | 0.00795 | 0.0021 | -103.6352
-7 | -0.7697 | 0.00767 | 0.0021 | -100.352
-6.5 | -0.7156 | 0.00741 | 0.002 | -96.5722
-6 | -0.6609 | 0.00713 | 0.0018 | -92.6928
-5.5 | -0.606 | 0.00688 | 0.0017 | -88.0814
-5 | -0.5508 | 0.00664 | 0.0014 | -82.9518
-4.5 | -0.4956 | 0.00637 | 0.0013 | -77.8022
-4 | -0.4416 | 0.00602 | 0.0013 | -73.3555
-3.5 | -0.3874 | 0.00568 | 0.0013 | -68.2042
-3 | -0.3329 | 0.00536 | 0.0012 | -62.1082
-2.5 | -0.2796 | 0.00495 | 0.0014 | -56.4848
-1.5 | -0.1713 | 0.00431 | 0.0014 | -39.7448
-1 | -0.1165 | 0.0041 | 0.0014 | -28.4146
-0.5 | -0.0585 | 0.00407 | 0.0007 | -14.3735
0 | 0 | 0.00407 | 0 | 0
0.5 | 0.0585 | 0.00407 | -0.0007 | 14.3735
1 | 0.1165 | 0.0041 | -0.0014 | 28.4146
1.5 | 0.1715 | 0.0043 | -0.0015 | 39.8837
2.5 | 0.2795 | 0.00496 | -0.0013 | 56.3508
3 | 0.3328 | 0.00536 | -0.0012 | 62.0896
4.5 | 0.4955 | 0.00637 | -0.0012 | 77.7865
5 | 0.5507 | 0.00664 | -0.0014 | 82.9367
5.5 | 0.606 | 0.00688 | -0.0017 | 88.0814
6 | 0.6609 | 0.00713 | -0.0018 | 92.6928
6.5 | 0.7155 | 0.00741 | -0.002 | 96.5587
7 | 0.7697 | 0.00767 | -0.0021 | 100.352
7.5 | 0.8239 | 0.00795 | -0.0021 | 103.6352
8 | 0.8775 | 0.00824 | -0.0022 | 106.4927
8.5 | 0.9308 | 0.00853 | -0.0021 | 109.1208
9 | 0.9832 | 0.00886 | -0.002 | 110.9707
9.5 | 1.0348 | 0.00921 | -0.0017 | 112.3561
10 | 1.0858 | 0.00956 | -0.0013 | 113.5774
10.5 | 1.1359 | 0.00995 | -0.0009 | 114.1608
11 | 1.1839 | 0.01039 | -0.0001 | 113.9461
11.5 | 1.2304 | 0.01079 | 0.001 | 114.0315
12 | 1.273 | 0.01124 | 0.0028 | 113.2562
12.5 | 1.3149 | 0.01181 | 0.0044 | 111.3378
13 | 1.3544 | 0.01247 | 0.0063 | 108.6127
13.5 | 1.3926 | 0.01322 | 0.0082 | 105.3404
14 | 1.4306 | 0.014 | 0.0098 | 102.1857
14.5 | 1.4678 | 0.01483 | 0.0114 | 98.9751
15 | 1.5004 | 0.01573 | 0.0136 | 95.3846
15.5 | 1.5352 | 0.01692 | 0.0149 | 90.7329
16 | 1.5678 | 0.01832 | 0.0162 | 85.5786
16.5 | 1.5972 | 0.01996 | 0.0177 | 80.02
17 | 1.6246 | 0.02182 | 0.019 | 74.4546
17.5 | 1.6492 | 0.0239 | 0.0204 | 69.0042
18 | 1.6711 | 0.02626 | 0.0217 | 63.6367
18.5 | 1.6912 | 0.02879 | 0.0229 | 58.7426
19 | 1.7103 | 0.03154 | 0.024 | 54.2264
19.5 | 1.7276 | 0.03451 | 0.0248 | 50.0609
20 | 1.7441 | 0.03769 | 0.0253 | 46.2749

## 123. Re 14M Mach 0.10 (1)
BIGFOIL.COM POLAR EXPORT
GA 37A018
GA 37A018 |  |  |  | Cl Max: | 1.39 | at alpha= | 15 | deg
JavaFoil+Calcfoil stall+Eppler ext transition |  |  |  | L/D Max: | 103.104 | at alpha= | 11 | deg
Re: | 14000000 |  |  | Cd Min: | 0.00544 | at alpha= | 0.5 | deg
Mach: | 0.1 |  |  | Cl=0 at alpha= | 0 | deg
|  |  |  | @ Cl=0.1, Cd= | 0.0055845
|  |  |  | @ Cl=0.4, Cd= | 0.0069233
|  |  |  | @ Cl=0.6, Cd= | 0.0081215
alpha (deg) | Cl | Cd | Cm | Cl/Cd
-20 | -1.219 | 0.05483 | 0.039 | -22.232
-19.5 | -1.252 | 0.04737 | 0.039 | -26.419
-19 | -1.279 | 0.04268 | 0.038 | -29.958
-18.5 | -1.306 | 0.03722 | 0.038 | -35.098
-18 | -1.328 | 0.03394 | 0.037 | -39.118
-17.5 | -1.347 | 0.03093 | 0.037 | -43.561
-17 | -1.362 | 0.02845 | 0.036 | -47.896
-16.5 | -1.375 | 0.0262 | 0.035 | -52.465
-16 | -1.384 | 0.02399 | 0.034 | -57.684
-15.5 | -1.389 | 0.02224 | 0.034 | -62.446
-15 | -1.39 | 0.02068 | 0.033 | -67.221
-14.5 | -1.389 | 0.01899 | 0.032 | -73.139
-14 | -1.381 | 0.01792 | 0.031 | -77.026
-13.5 | -1.369 | 0.0169 | 0.03 | -81.007
-13 | -1.353 | 0.01593 | 0.029 | -84.897
-12.5 | -1.34 | 0.01485 | 0.028 | -90.224
-12 | -1.316 | 0.01364 | 0.027 | -96.479
-11.5 | -1.284 | 0.01311 | 0.026 | -97.957
-11 | -1.248 | 0.01235 | 0.025 | -101.049
-10.5 | -1.207 | 0.01216 | 0.024 | -99.282
-10 | -1.164 | 0.01167 | 0.023 | -99.73
-9.5 | -1.119 | 0.01123 | 0.022 | -99.602
-9 | -1.071 | 0.0108 | 0.021 | -99.105
-8.5 | -1.02 | 0.01045 | 0.02 | -97.589
-8 | -0.968 | 0.01023 | 0.019 | -94.627
-7.5 | -0.914 | 0.00987 | 0.017 | -92.568
-7 | -0.858 | 0.00973 | 0.016 | -88.211
-6.5 | -0.801 | 0.0091 | 0.015 | -87.998
-6 | -0.743 | 0.00882 | 0.014 | -84.2
-5.5 | -0.683 | 0.00856 | 0.013 | -79.827
-5 | -0.623 | 0.0083 | 0.012 | -75.049
-4.5 | -0.562 | 0.00802 | 0.011 | -70.117
-4 | -0.501 | 0.00753 | 0.009 | -66.499
-3.5 | -0.439 | 0.00735 | 0.008 | -59.672
-3 | -0.377 | 0.00676 | 0.007 | -55.666
-2.5 | -0.314 | 0.00675 | 0.006 | -46.524
-2 | -0.252 | 0.00645 | 0.005 | -39.021
-1.5 | -0.189 | 0.00624 | 0.004 | -30.239
-1 | -0.126 | 0.00572 | 0.002 | -22.011
-0.5 | -0.063 | 0.00547 | 0.001 | -11.511
0 | 0 | 0.00553 | 0 | 0
0.5 | 0.063 | 0.00544 | -0.001 | 11.649
1 | 0.127 | 0.00569 | -0.002 | 22.275
1.5 | 0.19 | 0.00621 | -0.004 | 30.61
2 | 0.254 | 0.00642 | -0.005 | 39.505
2.5 | 0.316 | 0.00671 | -0.006 | 47.113
3 | 0.379 | 0.00673 | -0.007 | 56.374
3.5 | 0.442 | 0.00731 | -0.008 | 60.454
4 | 0.505 | 0.00749 | -0.009 | 67.377
4.5 | 0.567 | 0.00797 | -0.011 | 71.074
5 | 0.628 | 0.00825 | -0.012 | 76.107
5.5 | 0.689 | 0.00851 | -0.013 | 80.977
6 | 0.749 | 0.00876 | -0.014 | 85.457
6.5 | 0.808 | 0.00904 | -0.015 | 89.342
7 | 0.865 | 0.00966 | -0.016 | 89.587
7.5 | 0.921 | 0.00979 | -0.017 | 94.078
8 | 0.976 | 0.01015 | -0.019 | 96.204
8.5 | 1.029 | 0.01037 | -0.02 | 99.242
9 | 1.08 | 0.01071 | -0.021 | 100.847
9.5 | 1.129 | 0.01113 | -0.022 | 101.413
10 | 1.175 | 0.01156 | -0.023 | 101.606
10.5 | 1.219 | 0.01204 | -0.024 | 101.211
11 | 1.259 | 0.01221 | -0.025 | 103.104
11.5 | 1.296 | 0.01296 | -0.026 | 99.993
12 | 1.329 | 0.01348 | -0.027 | 98.574
12.5 | 1.34 | 0.01485 | -0.028 | 90.224
13 | 1.353 | 0.01593 | -0.029 | 84.897
13.5 | 1.369 | 0.0169 | -0.03 | 81.007
14 | 1.381 | 0.01792 | -0.031 | 77.026
14.5 | 1.389 | 0.01899 | -0.032 | 73.139
15 | 1.39 | 0.02068 | -0.033 | 67.221
15.5 | 1.389 | 0.02224 | -0.033 | 62.446
16 | 1.384 | 0.02399 | -0.034 | 57.684
16.5 | 1.375 | 0.0262 | -0.035 | 52.465
17 | 1.362 | 0.02845 | -0.036 | 47.896
17.5 | 1.347 | 0.03093 | -0.036 | 43.561
18 | 1.328 | 0.03394 | -0.037 | 39.118
18.5 | 1.306 | 0.03722 | -0.038 | 35.098
19 | 1.279 | 0.04268 | -0.038 | 29.958
19.5 | 1.252 | 0.04737 | -0.039 | 26.419
20 | 1.219 | 0.05483 | -0.039 | 22.232

## 124. Re 14M Mach 0.10 (2)
BIGFOIL.COM POLAR EXPORT
GA 37A018
GA 37A018 |  |  |  | Cl Max: | 1.742 | at alpha= | 20 | deg
XFOIL ncrit=9 |  |  |  | L/D Max: | 113.509 | at alpha= | 10.5 | deg
Re: | 14000000 |  |  | Cd Min: | 0.04017 | at alpha= | -20 | deg
Mach: | 0.1 |  |  | Cl=0 at alpha= | 0 | deg
|  |  |  | @ Cl=0.1, Cd= | 0.0040912
|  |  |  | @ Cl=0.4, Cd= | 0.0057549
|  |  |  | @ Cl=0.6, Cd= | 0.006868
alpha (deg) | Cl | Cd | Cm | Cl/Cd
-20 | -1.7381 | 0.04017 | -0.0284 | -43.2686
-19.5 | -1.7236 | 0.03667 | -0.0278 | -47.003
-19 | -1.7066 | 0.0335 | -0.027 | -50.9433
-18.5 | -1.6868 | 0.0307 | -0.0261 | -54.9446
-18 | -1.6678 | 0.02791 | -0.0249 | -59.7564
-17.5 | -1.6475 | 0.02534 | -0.0234 | -65.0158
-17 | -1.6237 | 0.02307 | -0.022 | -70.3814
-16.5 | -1.598 | 0.02102 | -0.0204 | -76.0228
-16 | -1.5695 | 0.0192 | -0.0189 | -81.7448
-15.5 | -1.538 | 0.01765 | -0.0174 | -87.1388
-15 | -1.5028 | 0.0163 | -0.0162 | -92.1963
-14.5 | -1.4716 | 0.01531 | -0.0137 | -96.1202
-14 | -1.4345 | 0.0144 | -0.0121 | -99.6181
-13.5 | -1.396 | 0.01356 | -0.0104 | -102.9499
-13 | -1.358 | 0.01275 | -0.0085 | -106.5098
-12.5 | -1.3186 | 0.01204 | -0.0065 | -109.5183
-12 | -1.2774 | 0.01142 | -0.0046 | -111.8564
-11.5 | -1.2339 | 0.0109 | -0.0029 | -113.2018
-11 | -1.1898 | 0.01051 | -0.0012 | -113.2065
-10.5 | -1.1418 | 0.01006 | -0.0002 | -113.499
-10 | -1.0918 | 0.00964 | 0.0005 | -113.2573
-9.5 | -1.0404 | 0.00929 | 0.0009 | -111.9914
-9 | -0.9889 | 0.00893 | 0.0013 | -110.7391
-8.5 | -0.936 | 0.0086 | 0.0016 | -108.8372
-8 | -0.8825 | 0.0083 | 0.0017 | -106.3253
-7.5 | -0.8287 | 0.008 | 0.0018 | -103.5875
-7 | -0.7742 | 0.00771 | 0.0017 | -100.415
-6.5 | -0.7195 | 0.00745 | 0.0017 | -96.5772
-6 | -0.6647 | 0.00716 | 0.0016 | -92.8352
-5.5 | -0.6093 | 0.00691 | 0.0015 | -88.1766
-5 | -0.5539 | 0.00666 | 0.0013 | -83.1682
-4.5 | -0.4984 | 0.00638 | 0.0011 | -78.1191
-4 | -0.4442 | 0.00604 | 0.0012 | -73.543
-3 | -0.3348 | 0.00537 | 0.0012 | -62.3464
-2.5 | -0.2813 | 0.00495 | 0.0013 | -56.8283
-2 | -0.2269 | 0.00461 | 0.0014 | -49.2191
-1.5 | -0.1725 | 0.0043 | 0.0015 | -40.1163
-1 | -0.1173 | 0.0041 | 0.0014 | -28.6098
-0.5 | -0.0589 | 0.00407 | 0.0007 | -14.4717
0 | 0 | 0.00407 | 0 | 0
0.5 | 0.0588 | 0.00407 | -0.0007 | 14.4472
1 | 0.1172 | 0.0041 | -0.0014 | 28.5854
2.5 | 0.2812 | 0.00496 | -0.0013 | 56.6935
4 | 0.4441 | 0.00605 | -0.0012 | 73.405
4.5 | 0.4983 | 0.00639 | -0.0011 | 77.9812
5 | 0.5539 | 0.00666 | -0.0013 | 83.1682
5.5 | 0.6093 | 0.00691 | -0.0015 | 88.1766
6 | 0.6647 | 0.00716 | -0.0016 | 92.8352
6.5 | 0.7195 | 0.00745 | -0.0017 | 96.5772
7 | 0.7742 | 0.00771 | -0.0017 | 100.415
7.5 | 0.8287 | 0.008 | -0.0018 | 103.5875
8 | 0.8825 | 0.0083 | -0.0017 | 106.3253
8.5 | 0.9361 | 0.00859 | -0.0016 | 108.9756
9 | 0.9889 | 0.00893 | -0.0014 | 110.7391
9.5 | 1.0405 | 0.00929 | -0.0009 | 112.0022
10 | 1.092 | 0.00964 | -0.0005 | 113.278
10.5 | 1.1419 | 0.01006 | 0.0002 | 113.5089
11 | 1.19 | 0.01051 | 0.0011 | 113.2255
11.5 | 1.2342 | 0.0109 | 0.0028 | 113.2294
12 | 1.2779 | 0.01142 | 0.0045 | 111.9002
12.5 | 1.3193 | 0.01204 | 0.0063 | 109.5764
13 | 1.3588 | 0.01275 | 0.0083 | 106.5725
13.5 | 1.397 | 0.01356 | 0.0102 | 103.0236
14 | 1.4356 | 0.01439 | 0.0119 | 99.7637
14.5 | 1.4729 | 0.0153 | 0.0135 | 96.268
15 | 1.5041 | 0.01627 | 0.016 | 92.4462
15.5 | 1.5395 | 0.01762 | 0.0172 | 87.3723
16 | 1.5713 | 0.01916 | 0.0187 | 82.0094
16.5 | 1.6001 | 0.02098 | 0.0201 | 76.2679
17 | 1.6259 | 0.02303 | 0.0217 | 70.5992
17.5 | 1.65 | 0.02527 | 0.0231 | 65.2948
18 | 1.6702 | 0.02785 | 0.0245 | 59.9713
18.5 | 1.6898 | 0.03061 | 0.0257 | 55.2042
19 | 1.7098 | 0.0334 | 0.0266 | 51.1916
19.5 | 1.7272 | 0.03653 | 0.0274 | 47.2817
20 | 1.742 | 0.04001 | 0.0279 | 43.5391

## 125. Re 14M Mach 0.25 (1)
BIGFOIL.COM POLAR EXPORT
GA 37A018
GA 37A018 |  |  |  | Cl Max: | 1.305 | at alpha= | 13 | deg
JavaFoil+Calcfoil stall+Eppler ext transition |  |  |  | L/D Max: | 98.218 | at alpha= | 9 | deg
Re: | 14000000 |  |  | Cd Min: | 0.0055 | at alpha= | 0.5 | deg
Mach: | 0.25 |  |  | Cl=0 at alpha= | 0 | deg
|  |  |  | @ Cl=0.1, Cd= | 0.0056185
|  |  |  | @ Cl=0.4, Cd= | 0.0069119
|  |  |  | @ Cl=0.6, Cd= | 0.0082657
alpha (deg) | Cl | Cd | Cm | Cl/Cd
-18 | -0.979 | 0.05849 | 0.036 | -16.733
-17.5 | -1.039 | 0.04959 | 0.036 | -20.954
-17 | -1.101 | 0.0395 | 0.036 | -27.883
-16.5 | -1.152 | 0.03387 | 0.035 | -34.021
-16 | -1.194 | 0.03038 | 0.035 | -39.294
-15.5 | -1.228 | 0.02749 | 0.034 | -44.683
-15 | -1.258 | 0.02456 | 0.033 | -51.222
-14.5 | -1.28 | 0.02252 | 0.032 | -56.856
-14 | -1.295 | 0.02073 | 0.032 | -62.483
-13.5 | -1.304 | 0.01923 | 0.031 | -67.812
-13 | -1.305 | 0.0176 | 0.03 | -74.161
-12.5 | -1.3 | 0.01662 | 0.029 | -78.233
-12 | -1.288 | 0.01559 | 0.028 | -82.604
-11.5 | -1.28 | 0.01403 | 0.027 | -91.19
-11 | -1.251 | 0.01341 | 0.026 | -93.259
-10.5 | -1.216 | 0.01288 | 0.025 | -94.397
-10 | -1.177 | 0.01228 | 0.024 | -95.898
-9.5 | -1.135 | 0.01179 | 0.023 | -96.286
-9 | -1.089 | 0.01129 | 0.021 | -96.493
-8.5 | -1.04 | 0.01089 | 0.02 | -95.48
-8 | -0.988 | 0.01066 | 0.019 | -92.727
-7.5 | -0.935 | 0.01026 | 0.018 | -91.079
-7 | -0.879 | 0.01008 | 0.017 | -87.193
-6.5 | -0.821 | 0.00943 | 0.016 | -87.092
-6 | -0.762 | 0.00939 | 0.014 | -81.092
-5.5 | -0.701 | 0.00884 | 0.013 | -79.339
-5 | -0.64 | 0.00848 | 0.012 | -75.427
-4.5 | -0.577 | 0.00818 | 0.011 | -70.616
-4 | -0.514 | 0.00773 | 0.01 | -66.52
-3.5 | -0.451 | 0.00735 | 0.008 | -61.348
-3 | -0.387 | 0.00688 | 0.007 | -56.199
-2.5 | -0.323 | 0.00683 | 0.006 | -47.2
-2 | -0.259 | 0.0066 | 0.005 | -39.196
-1.5 | -0.194 | 0.00629 | 0.004 | -30.85
-1 | -0.129 | 0.00575 | 0.002 | -22.492
-0.5 | -0.065 | 0.00553 | 0.001 | -11.692
0 | 0 | 0.00554 | 0 | 0
0.5 | 0.065 | 0.0055 | -0.001 | 11.837
1 | 0.13 | 0.00572 | -0.002 | 22.772
1.5 | 0.195 | 0.00625 | -0.004 | 31.242
2 | 0.261 | 0.00656 | -0.005 | 39.699
2.5 | 0.325 | 0.0068 | -0.006 | 47.817
3 | 0.39 | 0.00684 | -0.007 | 56.935
3.5 | 0.454 | 0.0073 | -0.008 | 62.183
4 | 0.518 | 0.00769 | -0.01 | 67.426
4.5 | 0.582 | 0.0082 | -0.011 | 70.981
5 | 0.645 | 0.00843 | -0.012 | 76.517
5.5 | 0.707 | 0.00878 | -0.013 | 80.513
6 | 0.768 | 0.0092 | -0.014 | 83.496
6.5 | 0.828 | 0.00936 | -0.016 | 88.456
7 | 0.886 | 0.01 | -0.017 | 88.585
7.5 | 0.943 | 0.01018 | -0.018 | 92.596
8 | 0.997 | 0.01057 | -0.019 | 94.303
8.5 | 1.049 | 0.0108 | -0.02 | 97.128
9 | 1.099 | 0.01119 | -0.021 | 98.218
9.5 | 1.145 | 0.01168 | -0.023 | 98.061
10 | 1.188 | 0.01216 | -0.024 | 97.723
10.5 | 1.228 | 0.01276 | -0.025 | 96.244
11 | 1.263 | 0.01327 | -0.026 | 95.166
11.5 | 1.292 | 0.01388 | -0.027 | 93.107
12 | 1.288 | 0.01559 | -0.028 | 82.604
12.5 | 1.3 | 0.01662 | -0.029 | 78.233
13 | 1.305 | 0.0176 | -0.03 | 74.161
13.5 | 1.304 | 0.01923 | -0.03 | 67.812
14 | 1.295 | 0.02073 | -0.031 | 62.483
14.5 | 1.28 | 0.02252 | -0.032 | 56.856
15 | 1.258 | 0.02456 | -0.033 | 51.222
15.5 | 1.228 | 0.02749 | -0.034 | 44.683
16 | 1.194 | 0.03038 | -0.034 | 39.294
16.5 | 1.152 | 0.03387 | -0.035 | 34.021
17 | 1.103 | 0.03901 | -0.036 | 28.269
17.5 | 1.039 | 0.0496 | -0.036 | 20.957
18 | 0.977 | 0.05988 | -0.036 | 16.313

## 126. Re 14M Mach 0.25 (2)
BIGFOIL.COM POLAR EXPORT
GA 37A018
GA 37A018 |  |  |  | Cl Max: | 1.7048 | at alpha= | 20 | deg
XFOIL ncrit=9 |  |  |  | L/D Max: | 110.257 | at alpha= | 9.5 | deg
Re: | 14000000 |  |  | Cd Min: | 0.05587 | at alpha= | -20 | deg
Mach: | 0.25 |  |  | Cl=0 at alpha= | 0 | deg
|  |  |  | @ Cl=0.1, Cd= | 0.0040965
|  |  |  | @ Cl=0.4, Cd= | 0.0057586
|  |  |  | @ Cl=0.6, Cd= | 0.0069227
alpha (deg) | Cl | Cd | Cm | Cl/Cd
-20 | -1.7011 | 0.05587 | -0.041 | -30.4475
-19.5 | -1.6983 | 0.05046 | -0.0409 | -33.6564
-19 | -1.6889 | 0.0458 | -0.0403 | -36.8755
-18.5 | -1.6768 | 0.04151 | -0.0395 | -40.3951
-18 | -1.6627 | 0.0375 | -0.0385 | -44.3387
-17.5 | -1.6435 | 0.03406 | -0.0372 | -48.2531
-17 | -1.6228 | 0.03086 | -0.0357 | -52.5859
-16.5 | -1.6031 | 0.02772 | -0.0339 | -57.8319
-16 | -1.5803 | 0.02496 | -0.0319 | -63.3133
-15.5 | -1.5548 | 0.02246 | -0.0298 | -69.2253
-15 | -1.5248 | 0.02033 | -0.0278 | -75.0025
-14 | -1.4593 | 0.01713 | -0.0231 | -85.1897
-13.5 | -1.422 | 0.01577 | -0.021 | -90.1712
-13 | -1.3822 | 0.01461 | -0.0189 | -94.6064
-12.5 | -1.3413 | 0.0136 | -0.0168 | -98.625
-12 | -1.3008 | 0.01267 | -0.0143 | -102.6677
-11.5 | -1.2591 | 0.01185 | -0.0118 | -106.2532
-11 | -1.2148 | 0.01119 | -0.0095 | -108.5612
-10.5 | -1.1678 | 0.01066 | -0.0074 | -109.5497
-10 | -1.1226 | 0.01019 | -0.0049 | -110.1668
-9.5 | -1.0716 | 0.00972 | -0.0035 | -110.2469
-9 | -1.0184 | 0.00934 | -0.0026 | -109.0364
-8.5 | -0.9647 | 0.00894 | -0.0017 | -107.9083
-8 | -0.91 | 0.00857 | -0.0011 | -106.1844
-7.5 | -0.8546 | 0.00824 | -0.0006 | -103.7136
-7 | -0.7983 | 0.00793 | -0.0002 | -100.6683
-6.5 | -0.7418 | 0.00763 | 0 | -97.2215
-6 | -0.6849 | 0.00736 | 0.0002 | -93.0571
-5.5 | -0.628 | 0.00705 | 0.0003 | -89.078
-5 | -0.5709 | 0.00679 | 0.0003 | -84.0795
-4.5 | -0.5135 | 0.0065 | 0.0003 | -79
-3.5 | -0.4016 | 0.00576 | 0.0007 | -69.7222
-2.5 | -0.2907 | 0.00497 | 0.0012 | -58.4909
-2 | -0.2348 | 0.00463 | 0.0014 | -50.7127
-1.5 | -0.1786 | 0.0043 | 0.0015 | -41.5349
-1 | -0.1213 | 0.0041 | 0.0014 | -29.5854
-0.5 | -0.0609 | 0.00409 | 0.0007 | -14.89
0 | 0 | 0.00407 | 0 | 0
0.5 | 0.0609 | 0.00409 | -0.0007 | 14.89
1 | 0.1213 | 0.0041 | -0.0014 | 29.5854
1.5 | 0.1787 | 0.00429 | -0.0015 | 41.655
2 | 0.2347 | 0.00464 | -0.0013 | 50.5819
2.5 | 0.2904 | 0.00498 | -0.0012 | 58.3133
3.5 | 0.4016 | 0.00577 | -0.0007 | 69.6014
4.5 | 0.5134 | 0.00651 | -0.0003 | 78.8633
5 | 0.5708 | 0.00679 | -0.0003 | 84.0648
5.5 | 0.628 | 0.00705 | -0.0003 | 89.078
6 | 0.6849 | 0.00736 | -0.0002 | 93.0571
6.5 | 0.7417 | 0.00763 | 0 | 97.2084
7 | 0.7983 | 0.00793 | 0.0002 | 100.6683
7.5 | 0.8546 | 0.00825 | 0.0005 | 103.5879
8 | 0.91 | 0.00857 | 0.001 | 106.1844
8.5 | 0.9648 | 0.00894 | 0.0017 | 107.9195
9 | 1.0185 | 0.00934 | 0.0026 | 109.0471
9.5 | 1.0717 | 0.00972 | 0.0035 | 110.2572
10 | 1.1228 | 0.01019 | 0.0049 | 110.1865
10.5 | 1.1681 | 0.01066 | 0.0074 | 109.5779
11 | 1.2152 | 0.01119 | 0.0094 | 108.597
11.5 | 1.2598 | 0.01185 | 0.0117 | 106.3122
12 | 1.3016 | 0.01267 | 0.0142 | 102.7309
12.5 | 1.3424 | 0.0136 | 0.0166 | 98.7059
13 | 1.3834 | 0.0146 | 0.0187 | 94.7534
13.5 | 1.4233 | 0.01575 | 0.0208 | 90.3683
14 | 1.4607 | 0.01711 | 0.0229 | 85.3711
14.5 | 1.4967 | 0.0186 | 0.0249 | 80.4677
15 | 1.5266 | 0.0203 | 0.0275 | 75.202
15.5 | 1.5566 | 0.02244 | 0.0295 | 69.3672
16 | 1.5825 | 0.02492 | 0.0316 | 63.5032
16.5 | 1.6053 | 0.02769 | 0.0336 | 57.974
17 | 1.6258 | 0.03077 | 0.0353 | 52.8372
17.5 | 1.6467 | 0.03397 | 0.0368 | 48.4751
18 | 1.6657 | 0.03742 | 0.0381 | 44.5136
18.5 | 1.6803 | 0.0414 | 0.0391 | 40.587
19 | 1.6924 | 0.04569 | 0.0399 | 37.0409
19.5 | 1.7021 | 0.05034 | 0.0405 | 33.8121
20 | 1.7048 | 0.05576 | 0.0406 | 30.5739

## 127. Re 14M Mach 0.50 (1)
BIGFOIL.COM POLAR EXPORT
GA 37A018
GA 37A018 |  |  |  | Cl Max: | 1.164 | at alpha= | 20 | deg
JavaFoil+Calcfoil stall+Eppler ext transition |  |  |  | L/D Max: | 87.636 | at alpha= | 7.5 | deg
Re: | 14000000 |  |  | Cd Min: | 0.00564 | at alpha= | 0 | deg
Mach: | 0.5 |  |  | Cl=0 at alpha= | 0 | deg
|  |  |  | @ Cl=0.1, Cd= | 0.0058685
|  |  |  | @ Cl=0.4, Cd= | 0.0072851
|  |  |  | @ Cl=0.6, Cd= | 0.0088953
alpha (deg) | Cl | Cd | Cm | Cl/Cd
-20 | -1.164 | 0.18096 | 0.033 | -6.431
-19.5 | -1.134 | 0.17351 | 0.032 | -6.535
-19 | -1.102 | 0.16865 | 0.031 | -6.537
-18.5 | -1.072 | 0.16638 | 0.029 | -6.443
-18 | -1.043 | 0.15443 | 0.028 | -6.754
-17.5 | -1.013 | 0.15197 | 0.027 | -6.663
-17 | -0.984 | 0.14828 | 0.026 | -6.633
-16.5 | -0.972 | 0.11738 | 0.029 | -8.283
-16 | -0.953 | 0.10413 | 0.03 | -9.152
-15.5 | -0.928 | 0.09583 | 0.029 | -9.68
-15 | -0.892 | 0.09494 | 0.027 | -9.4
-14.5 | -0.854 | 0.0969 | 0.025 | -8.812
-14 | -0.817 | 0.09771 | 0.022 | -8.36
-13.5 | -0.785 | 0.09523 | 0.02 | -8.242
-13 | -0.767 | 0.08632 | 0.022 | -8.884
-12.5 | -0.769 | 0.0625 | 0.026 | -12.298
-12 | -0.704 | 0.07901 | 0.02 | -8.912
-11.5 | -0.777 | 0.02683 | 0.028 | -28.963
-11 | -0.736 | 0.02897 | 0.027 | -25.395
-10.5 | -0.726 | 0.02051 | 0.027 | -35.391
-10 | -0.691 | 0.02063 | 0.026 | -33.479
-9.5 | -0.961 | 0.01738 | 0.025 | -55.292
-9 | -1.048 | 0.01526 | 0.024 | -68.685
-8.5 | -1.067 | 0.01353 | 0.023 | -78.899
-8 | -1.045 | 0.01275 | 0.021 | -81.903
-7.5 | -1.006 | 0.01199 | 0.02 | -83.886
-7 | -0.958 | 0.01085 | 0.019 | -88.232
-6.5 | -0.902 | 0.01093 | 0.017 | -82.487
-6 | -0.842 | 0.01024 | 0.016 | -82.23
-5.5 | -0.778 | 0.01024 | 0.015 | -75.966
-5 | -0.711 | 0.00971 | 0.013 | -73.249
-4.5 | -0.643 | 0.0091 | 0.012 | -70.693
-4 | -0.573 | 0.0083 | 0.011 | -69.078
-3.5 | -0.503 | 0.00762 | 0.009 | -66.035
-3 | -0.432 | 0.00757 | 0.008 | -57.021
-2.5 | -0.36 | 0.00696 | 0.007 | -51.769
-2 | -0.289 | 0.00694 | 0.005 | -41.603
-1.5 | -0.217 | 0.00655 | 0.004 | -33.092
-1 | -0.145 | 0.00593 | 0.003 | -24.358
-0.5 | -0.072 | 0.00588 | 0.001 | -12.289
0 | 0 | 0.00564 | 0 | 0
0.5 | 0.073 | 0.00585 | -0.001 | 12.46
1 | 0.146 | 0.0059 | -0.003 | 24.7
1.5 | 0.218 | 0.00651 | -0.004 | 33.562
2 | 0.291 | 0.0069 | -0.005 | 42.201
2.5 | 0.363 | 0.00691 | -0.007 | 52.521
3 | 0.435 | 0.00764 | -0.008 | 56.941
3.5 | 0.507 | 0.00809 | -0.009 | 62.659
4 | 0.578 | 0.00879 | -0.011 | 65.754
4.5 | 0.649 | 0.00913 | -0.012 | 71.047
5 | 0.718 | 0.00908 | -0.013 | 79.041
5.5 | 0.785 | 0.00964 | -0.015 | 81.395
6 | 0.849 | 0.01048 | -0.016 | 81.012
6.5 | 0.91 | 0.01103 | -0.017 | 82.572
7 | 0.967 | 0.0118 | -0.019 | 81.877
7.5 | 1.016 | 0.01159 | -0.02 | 87.636
8 | 1.055 | 0.01293 | -0.021 | 81.552
8.5 | 1.078 | 0.01414 | -0.023 | 76.228
9 | 1.048 | 0.01526 | -0.023 | 68.685
9.5 | 0.961 | 0.01738 | -0.025 | 55.292
10 | 0.691 | 0.02063 | -0.025 | 33.479
10.5 | 0.725 | 0.02058 | -0.027 | 35.221
11 | 0.735 | 0.02907 | -0.027 | 25.302
11.5 | 0.776 | 0.02716 | -0.028 | 28.573
12 | 0.722 | 0.06749 | -0.023 | 10.702
12.5 | 0.743 | 0.07774 | -0.022 | 9.558
13 | 0.762 | 0.09094 | -0.021 | 8.374
13.5 | 0.785 | 0.09524 | -0.02 | 8.242
14 | 0.82 | 0.09503 | -0.023 | 8.625
14.5 | 0.86 | 0.09154 | -0.026 | 9.399
15 | 0.907 | 0.0846 | -0.029 | 10.726
15.5 | 0.945 | 0.08412 | -0.031 | 11.231
16 | 0.958 | 0.09997 | -0.03 | 9.582
16.5 | 0.974 | 0.11584 | -0.029 | 8.404
17 | 0.984 | 0.14837 | -0.026 | 6.629
17.5 | 1.012 | 0.15406 | -0.027 | 6.57
18 | 1.043 | 0.15727 | -0.028 | 6.63
18.5 | 1.072 | 0.16485 | -0.029 | 6.506
19 | 1.102 | 0.17062 | -0.03 | 6.459
19.5 | 1.134 | 0.17366 | -0.032 | 6.53
20 | 1.164 | 0.18102 | -0.033 | 6.429

## 128. Re 14M Mach 0.50 (2)
BIGFOIL.COM POLAR EXPORT
GA 37A018
GA 37A018 |  |  |  | Cl Max: | 1.2823 | at alpha= | 11.5 | deg
XFOIL ncrit=9 |  |  |  | L/D Max: | 97.3047 | at alpha= | 7 | deg
Re: | 14000000 |  |  | Cd Min: | 0.12087 | at alpha= | 16.5 | deg
Mach: | 0.5 |  |  | Cl=0 at alpha= | 0 | deg
|  |  |  | @ Cl=0.1, Cd= | 0.0041743
|  |  |  | @ Cl=0.4, Cd= | 0.0057351
|  |  |  | @ Cl=0.6, Cd= | 0.0072037
alpha (deg) | Cl | Cd | Cm | Cl/Cd
-16 | -1.0216 | 0.10877 | -0.0399 | -9.3923
-15.5 | -1.0487 | 0.09711 | -0.0457 | -10.7991
-15 | -1.0791 | 0.08611 | -0.0502 | -12.5316
-14.5 | -1.1114 | 0.07507 | -0.0547 | -14.8048
-14 | -1.1458 | 0.06451 | -0.058 | -17.7616
-13.5 | -1.1802 | 0.05467 | -0.0599 | -21.5877
-13 | -1.2138 | 0.04571 | -0.0599 | -26.5544
-12.5 | -1.2443 | 0.03767 | -0.0582 | -33.0316
-12 | -1.2682 | 0.03071 | -0.0548 | -41.296
-11 | -1.2745 | 0.02051 | -0.045 | -62.1404
-10.5 | -1.246 | 0.01741 | -0.0403 | -71.5681
-10 | -1.204 | 0.0152 | -0.0361 | -79.2105
-9.5 | -1.1552 | 0.01355 | -0.0323 | -85.2546
-9 | -1.1034 | 0.01225 | -0.0286 | -90.0735
-8.5 | -1.0509 | 0.01118 | -0.0249 | -93.9982
-8 | -0.9954 | 0.01038 | -0.0214 | -95.896
-7.5 | -0.9401 | 0.00967 | -0.0179 | -97.2182
-7 | -0.8843 | 0.00909 | -0.0145 | -97.2827
-6.5 | -0.828 | 0.00867 | -0.0111 | -95.5017
-6 | -0.7661 | 0.00824 | -0.009 | -92.9733
-5.5 | -0.7038 | 0.00781 | -0.0072 | -90.1152
-5 | -0.6402 | 0.00745 | -0.0059 | -85.9329
-4.5 | -0.5764 | 0.00707 | -0.0047 | -81.5276
-4 | -0.5145 | 0.00664 | -0.0034 | -77.4849
-3.5 | -0.453 | 0.00616 | -0.0022 | -73.539
-3 | -0.3919 | 0.00567 | -0.001 | -69.1182
-2.5 | -0.3328 | 0.00511 | 0.0004 | -65.1272
-2 | -0.2717 | 0.00463 | 0.0013 | -58.6825
-1.5 | -0.2087 | 0.00429 | 0.0019 | -48.648
-1 | -0.1393 | 0.00418 | 0.0014 | -33.3254
-0.5 | -0.0701 | 0.00417 | 0.0008 | -16.8106
0 | 0 | 0.00416 | 0 | 0
0.5 | 0.0701 | 0.00417 | -0.0008 | 16.8106
1 | 0.1392 | 0.00418 | -0.0013 | 33.3014
1.5 | 0.2087 | 0.00429 | -0.0019 | 48.648
2 | 0.2715 | 0.00464 | -0.0013 | 58.5129
3 | 0.3919 | 0.00567 | 0.001 | 69.1182
3.5 | 0.4529 | 0.00616 | 0.0022 | 73.5227
4 | 0.5144 | 0.00664 | 0.0034 | 77.4699
4.5 | 0.5766 | 0.00706 | 0.0047 | 81.6714
5 | 0.6401 | 0.00745 | 0.0059 | 85.9195
5.5 | 0.7037 | 0.00782 | 0.0072 | 89.9872
6 | 0.7662 | 0.00823 | 0.009 | 93.0984
6.5 | 0.8282 | 0.00867 | 0.0111 | 95.5248
7 | 0.8845 | 0.00909 | 0.0144 | 97.3047
7.5 | 0.9403 | 0.00967 | 0.0179 | 97.2389
8 | 0.9958 | 0.01038 | 0.0214 | 95.9345
8.5 | 1.0514 | 0.01117 | 0.0248 | 94.1271
9 | 1.1041 | 0.01224 | 0.0285 | 90.2042
9.5 | 1.156 | 0.01355 | 0.0322 | 85.3137
10 | 1.2051 | 0.01519 | 0.036 | 79.3351
10.5 | 1.2471 | 0.01741 | 0.0401 | 71.6312
11 | 1.2756 | 0.02052 | 0.0448 | 62.1637
11.5 | 1.2823 | 0.02496 | 0.0499 | 51.3742
12 | 1.2692 | 0.03075 | 0.0546 | 41.2748
12.5 | 1.2449 | 0.03775 | 0.058 | 32.9775
13 | 1.2144 | 0.04582 | 0.0596 | 26.5037
13.5 | 1.181 | 0.05479 | 0.0595 | 21.555
14 | 1.1464 | 0.06468 | 0.0576 | 17.7242
14.5 | 1.1122 | 0.07525 | 0.0542 | 14.7801
15 | 1.08 | 0.08632 | 0.0497 | 12.5116
15.5 | 1.0496 | 0.09736 | 0.0452 | 10.7806
16 | 1.0227 | 0.10902 | 0.0393 | 9.3808
16.5 | 0.9979 | 0.12087 | 0.0329 | 8.256

## 129. Re 16M Mach 0.00 (1)
BIGFOIL.COM POLAR EXPORT
GA 37A018
GA 37A018 |  |  |  | Cl Max: | 1.41 | at alpha= | 15.5 | deg
JavaFoil+Calcfoil stall+Eppler ext transition |  |  |  | L/D Max: | 105.171 | at alpha= | 11.5 | deg
Re: | 16000000 |  |  | Cd Min: | 0.00551 | at alpha= | 0 | deg
Mach: | 0 |  |  | Cl=0 at alpha= | 0 | deg
|  |  |  | @ Cl=0.1, Cd= | 0.0057527
|  |  |  | @ Cl=0.4, Cd= | 0.0070378
|  |  |  | @ Cl=0.6, Cd= | 0.0080152
alpha (deg) | Cl | Cd | Cm | Cl/Cd
-20 | -1.281 | 0.04816 | 0.039 | -26.602
-19.5 | -1.308 | 0.04249 | 0.039 | -30.788
-19 | -1.33 | 0.03844 | 0.038 | -34.602
-18.5 | -1.351 | 0.03429 | 0.038 | -39.41
-18 | -1.369 | 0.03139 | 0.037 | -43.607
-17.5 | -1.383 | 0.02892 | 0.037 | -47.815
-17 | -1.395 | 0.02636 | 0.036 | -52.913
-16.5 | -1.403 | 0.02439 | 0.035 | -57.54
-16 | -1.409 | 0.02244 | 0.034 | -62.798
-15.5 | -1.41 | 0.02089 | 0.034 | -67.503
-15 | -1.408 | 0.01948 | 0.033 | -72.286
-14.5 | -1.403 | 0.018 | 0.032 | -77.955
-14 | -1.393 | 0.01697 | 0.031 | -82.075
-13.5 | -1.378 | 0.01613 | 0.03 | -85.456
-13 | -1.364 | 0.01514 | 0.029 | -90.081
-12.5 | -1.346 | 0.0137 | 0.028 | -98.24
-12 | -1.317 | 0.01326 | 0.027 | -99.327
-11.5 | -1.283 | 0.01246 | 0.026 | -103.024
-11 | -1.246 | 0.01227 | 0.025 | -101.573
-10.5 | -1.205 | 0.0118 | 0.024 | -102.085
-10 | -1.161 | 0.01138 | 0.023 | -102.044
-9.5 | -1.115 | 0.01091 | 0.022 | -102.219
-9 | -1.067 | 0.01057 | 0.021 | -100.906
-8.5 | -1.016 | 0.01024 | 0.02 | -99.251
-8 | -0.964 | 0.01001 | 0.018 | -96.336
-7.5 | -0.91 | 0.00984 | 0.017 | -92.47
-7 | -0.854 | 0.00927 | 0.016 | -92.173
-6.5 | -0.797 | 0.00919 | 0.015 | -86.74
-6 | -0.739 | 0.00837 | 0.014 | -88.346
-5.5 | -0.68 | 0.00856 | 0.013 | -79.488
-5 | -0.62 | 0.00818 | 0.012 | -75.861
-4.5 | -0.56 | 0.0079 | 0.011 | -70.828
-4 | -0.498 | 0.00742 | 0.009 | -67.147
-3.5 | -0.437 | 0.0073 | 0.008 | -59.779
-3 | -0.375 | 0.00695 | 0.007 | -53.914
-2.5 | -0.312 | 0.00673 | 0.006 | -46.444
-2 | -0.25 | 0.00633 | 0.005 | -39.599
-1.5 | -0.188 | 0.00629 | 0.004 | -29.871
-1 | -0.125 | 0.00589 | 0.002 | -21.264
-0.5 | -0.063 | 0.00563 | 0.001 | -11.131
0 | 0 | 0.00551 | 0 | 0
0.5 | 0.063 | 0.0056 | -0.001 | 11.261
1 | 0.126 | 0.00586 | -0.002 | 21.515
1.5 | 0.189 | 0.00626 | -0.004 | 30.234
2 | 0.252 | 0.00629 | -0.005 | 40.078
2.5 | 0.315 | 0.00669 | -0.006 | 47.024
3 | 0.377 | 0.00691 | -0.007 | 54.597
3.5 | 0.44 | 0.00726 | -0.008 | 60.554
4 | 0.502 | 0.00738 | -0.009 | 68.025
4.5 | 0.564 | 0.00785 | -0.011 | 71.787
5 | 0.625 | 0.00813 | -0.012 | 76.923
5.5 | 0.686 | 0.0085 | -0.013 | 80.617
6 | 0.745 | 0.00831 | -0.014 | 89.643
6.5 | 0.804 | 0.00913 | -0.015 | 88.041
7 | 0.861 | 0.0092 | -0.016 | 93.624
7.5 | 0.917 | 0.00977 | -0.017 | 93.94
8 | 0.972 | 0.00993 | -0.019 | 97.937
8.5 | 1.025 | 0.01016 | -0.02 | 100.926
9 | 1.076 | 0.01048 | -0.021 | 102.676
9.5 | 1.125 | 0.01081 | -0.022 | 104.056
10 | 1.172 | 0.01127 | -0.023 | 103.939
10.5 | 1.216 | 0.01169 | -0.024 | 104.049
11 | 1.258 | 0.01214 | -0.025 | 103.594
11.5 | 1.296 | 0.01232 | -0.026 | 105.171
12 | 1.329 | 0.0131 | -0.027 | 101.464
12.5 | 1.36 | 0.01354 | -0.028 | 100.429
13 | 1.364 | 0.01514 | -0.029 | 90.081
13.5 | 1.378 | 0.01613 | -0.03 | 85.456
14 | 1.393 | 0.01697 | -0.031 | 82.075
14.5 | 1.403 | 0.018 | -0.032 | 77.955
15 | 1.408 | 0.01948 | -0.032 | 72.286
15.5 | 1.41 | 0.02089 | -0.033 | 67.503
16 | 1.409 | 0.02244 | -0.034 | 62.798
16.5 | 1.403 | 0.02439 | -0.035 | 57.54
17 | 1.395 | 0.02636 | -0.036 | 52.913
17.5 | 1.383 | 0.02892 | -0.036 | 47.815
18 | 1.369 | 0.03139 | -0.037 | 43.607
18.5 | 1.351 | 0.03429 | -0.038 | 39.41
19 | 1.33 | 0.03844 | -0.038 | 34.602
19.5 | 1.308 | 0.04249 | -0.039 | 30.788
20 | 1.281 | 0.04816 | -0.039 | 26.602

## 130. Re 16M Mach 0.00 (2)
BIGFOIL.COM POLAR EXPORT
GA 37A018
GA 37A018 |  |  |  | Cl Max: | 1.763 | at alpha= | 20 | deg
XFOIL ncrit=9 |  |  |  | L/D Max: | 117.131 | at alpha= | 11.5 | deg
Re: | 16000000 |  |  | Cd Min: | 0.03612 | at alpha= | -20 | deg
Mach: | 0 |  |  | Cl=0 at alpha= | 0 | deg
|  |  |  | @ Cl=0.1, Cd= | 0.0040763
|  |  |  | @ Cl=0.4, Cd= | 0.0057303
|  |  |  | @ Cl=0.6, Cd= | 0.0067401
alpha (deg) | Cl | Cd | Cm | Cl/Cd
-20 | -1.7597 | 0.03612 | -0.0252 | -48.7182
-19.5 | -1.742 | 0.03313 | -0.0245 | -52.5807
-19 | -1.723 | 0.03036 | -0.0236 | -56.7523
-18.5 | -1.7021 | 0.0278 | -0.0227 | -61.2266
-18 | -1.6813 | 0.02536 | -0.0214 | -66.2973
-17.5 | -1.6575 | 0.02318 | -0.0201 | -71.5056
-17 | -1.6322 | 0.02118 | -0.0187 | -77.0633
-16.5 | -1.6054 | 0.01931 | -0.0172 | -83.1383
-16 | -1.5755 | 0.01773 | -0.0157 | -88.8607
-15.5 | -1.5437 | 0.01632 | -0.0142 | -94.5895
-15 | -1.512 | 0.01531 | -0.0121 | -98.759
-14.5 | -1.4759 | 0.0144 | -0.0105 | -102.4931
-14 | -1.4383 | 0.01358 | -0.009 | -105.9131
-13.5 | -1.3996 | 0.01285 | -0.0073 | -108.9183
-13 | -1.3604 | 0.01217 | -0.0055 | -111.7831
-12.5 | -1.3203 | 0.01155 | -0.0037 | -114.3117
-12 | -1.2787 | 0.01099 | -0.0019 | -116.3512
-11.5 | -1.2366 | 0.01056 | 0 | -117.1023
-11 | -1.1882 | 0.01017 | 0.0007 | -116.8338
-10.5 | -1.1393 | 0.00975 | 0.0014 | -116.8513
-10 | -1.0894 | 0.00937 | 0.0019 | -116.2647
-9.5 | -1.0377 | 0.00904 | 0.0022 | -114.7898
-9 | -0.9861 | 0.00868 | 0.0024 | -113.606
-8.5 | -0.9332 | 0.00839 | 0.0025 | -111.2277
-8 | -0.8798 | 0.00809 | 0.0025 | -108.7515
-7.5 | -0.8261 | 0.0078 | 0.0025 | -105.9103
-7 | -0.7719 | 0.00754 | 0.0024 | -102.374
-6.5 | -0.7171 | 0.00728 | 0.0022 | -98.5027
-6 | -0.6623 | 0.00703 | 0.0021 | -94.2105
-5.5 | -0.6072 | 0.00677 | 0.0019 | -89.6898
-5 | -0.5518 | 0.00654 | 0.0016 | -84.3731
-4.5 | -0.496 | 0.0063 | 0.0013 | -78.7302
-4 | -0.4416 | 0.00599 | 0.0013 | -73.7229
-3.5 | -0.3872 | 0.00565 | 0.0012 | -68.531
-3 | -0.3319 | 0.00539 | 0.001 | -61.577
-2.5 | -0.2782 | 0.00499 | 0.0011 | -55.7515
-2 | -0.2239 | 0.00469 | 0.0011 | -47.7399
-1.5 | -0.1692 | 0.00445 | 0.0011 | -38.0225
-1 | -0.116 | 0.00409 | 0.0013 | -28.3619
-0.5 | -0.058 | 0.00403 | 0.0006 | -14.3921
0 | 0 | 0.00403 | 0 | 0
0.5 | 0.058 | 0.00404 | -0.0006 | 14.3564
1 | 0.1159 | 0.00409 | -0.0013 | 28.3374
1.5 | 0.1693 | 0.00444 | -0.0011 | 38.1306
2 | 0.2239 | 0.00469 | -0.0011 | 47.7399
2.5 | 0.278 | 0.005 | -0.0011 | 55.6
3 | 0.3319 | 0.00539 | -0.001 | 61.577
3.5 | 0.3871 | 0.00565 | -0.0012 | 68.5133
4 | 0.4417 | 0.00599 | -0.0013 | 73.7396
4.5 | 0.496 | 0.00631 | -0.0013 | 78.6054
5 | 0.5518 | 0.00654 | -0.0016 | 84.3731
5.5 | 0.6072 | 0.00677 | -0.0019 | 89.6898
6 | 0.6623 | 0.00703 | -0.0021 | 94.2105
6.5 | 0.7171 | 0.00728 | -0.0022 | 98.5027
7 | 0.7719 | 0.00754 | -0.0024 | 102.374
7.5 | 0.8261 | 0.0078 | -0.0025 | 105.9103
8 | 0.8798 | 0.00809 | -0.0025 | 108.7515
8.5 | 0.9332 | 0.00839 | -0.0025 | 111.2277
9 | 0.9861 | 0.00868 | -0.0024 | 113.606
9.5 | 1.0378 | 0.00904 | -0.0022 | 114.8009
10 | 1.0895 | 0.00937 | -0.0019 | 116.2753
10.5 | 1.1394 | 0.00975 | -0.0014 | 116.8615
11 | 1.1884 | 0.01016 | -0.0008 | 116.9685
11.5 | 1.2369 | 0.01056 | -0.0001 | 117.1307
12 | 1.2791 | 0.01099 | 0.0018 | 116.3876
12.5 | 1.3209 | 0.01155 | 0.0035 | 114.3636
13 | 1.3611 | 0.01217 | 0.0054 | 111.8406
13.5 | 1.4005 | 0.01285 | 0.0071 | 108.9883
14 | 1.4393 | 0.01358 | 0.0088 | 105.9867
14.5 | 1.4771 | 0.01439 | 0.0103 | 102.6477
15 | 1.5133 | 0.0153 | 0.0119 | 98.9085
15.5 | 1.5451 | 0.0163 | 0.0139 | 94.7914
16 | 1.5773 | 0.01769 | 0.0154 | 89.1634
16.5 | 1.6073 | 0.01927 | 0.0169 | 83.4094
17 | 1.6343 | 0.02113 | 0.0183 | 77.345
17.5 | 1.6598 | 0.02313 | 0.0197 | 71.7596
18 | 1.6836 | 0.02531 | 0.021 | 66.5192
18.5 | 1.7051 | 0.0277 | 0.0223 | 61.556
19 | 1.7261 | 0.03026 | 0.0232 | 57.0423
19.5 | 1.7451 | 0.03303 | 0.0241 | 52.8338
20 | 1.763 | 0.036 | 0.0248 | 48.9722

## 131. Re 16M Mach 0.10 (1)
BIGFOIL.COM POLAR EXPORT
GA 37A018
GA 37A018 |  |  |  | Cl Max: | 1.393 | at alpha= | 15 | deg
JavaFoil+Calcfoil stall+Eppler ext transition |  |  |  | L/D Max: | 104.154 | at alpha= | 11.5 | deg
Re: | 16000000 |  |  | Cd Min: | 0.00552 | at alpha= | 0 | deg
Mach: | 0.1 |  |  | Cl=0 at alpha= | 0 | deg
|  |  |  | @ Cl=0.1, Cd= | 0.0057703
|  |  |  | @ Cl=0.4, Cd= | 0.0070833
|  |  |  | @ Cl=0.6, Cd= | 0.0080536
alpha (deg) | Cl | Cd | Cm | Cl/Cd
-20 | -1.223 | 0.05257 | 0.039 | -23.26
-19.5 | -1.252 | 0.04709 | 0.039 | -26.589
-19 | -1.282 | 0.04099 | 0.038 | -31.276
-18.5 | -1.308 | 0.03619 | 0.038 | -36.159
-18 | -1.331 | 0.03292 | 0.037 | -40.417
-17.5 | -1.349 | 0.0302 | 0.037 | -44.659
-17 | -1.365 | 0.02747 | 0.036 | -49.691
-16.5 | -1.377 | 0.02529 | 0.035 | -54.461
-16 | -1.386 | 0.02336 | 0.034 | -59.32
-15.5 | -1.392 | 0.02151 | 0.034 | -64.697
-15 | -1.393 | 0.02001 | 0.033 | -69.599
-14.5 | -1.391 | 0.01841 | 0.032 | -75.536
-14 | -1.383 | 0.01748 | 0.031 | -79.08
-13.5 | -1.371 | 0.01621 | 0.03 | -84.573
-13 | -1.355 | 0.0156 | 0.029 | -86.863
-12.5 | -1.344 | 0.0139 | 0.028 | -96.696
-12 | -1.316 | 0.01342 | 0.027 | -98.093
-11.5 | -1.284 | 0.01259 | 0.026 | -102.014
-11 | -1.248 | 0.01238 | 0.025 | -100.791
-10.5 | -1.207 | 0.01191 | 0.024 | -101.41
-10 | -1.164 | 0.01148 | 0.023 | -101.455
-9.5 | -1.119 | 0.01101 | 0.022 | -101.639
-9 | -1.071 | 0.01065 | 0.021 | -100.554
-8.5 | -1.02 | 0.01025 | 0.02 | -99.523
-8 | -0.968 | 0.01002 | 0.019 | -96.551
-7.5 | -0.914 | 0.00992 | 0.017 | -92.087
-7 | -0.858 | 0.0093 | 0.016 | -92.273
-6.5 | -0.801 | 0.00928 | 0.015 | -86.272
-6 | -0.743 | 0.00842 | 0.014 | -88.197
-5.5 | -0.683 | 0.00849 | 0.013 | -80.49
-5 | -0.623 | 0.0082 | 0.012 | -75.971
-4.5 | -0.562 | 0.00799 | 0.011 | -70.382
-4 | -0.501 | 0.00751 | 0.009 | -66.694
-3.5 | -0.439 | 0.00731 | 0.008 | -60.006
-3 | -0.376 | 0.00703 | 0.007 | -53.576
-2.5 | -0.314 | 0.00673 | 0.006 | -46.668
-2 | -0.252 | 0.00634 | 0.005 | -39.694
-1.5 | -0.189 | 0.00632 | 0.004 | -29.866
-1 | -0.126 | 0.00591 | 0.002 | -21.318
-0.5 | -0.063 | 0.00565 | 0.001 | -11.148
0 | 0 | 0.00552 | 0 | 0
0.5 | 0.063 | 0.00562 | -0.001 | 11.28
1 | 0.127 | 0.00588 | -0.002 | 21.572
1.5 | 0.19 | 0.00629 | -0.004 | 30.23
2 | 0.254 | 0.00631 | -0.005 | 40.178
2.5 | 0.316 | 0.00669 | -0.006 | 47.255
3 | 0.379 | 0.00699 | -0.007 | 54.261
3.5 | 0.442 | 0.00727 | -0.008 | 60.783
4 | 0.505 | 0.00747 | -0.009 | 67.575
4.5 | 0.567 | 0.00794 | -0.011 | 71.344
5 | 0.628 | 0.00815 | -0.012 | 77.033
5.5 | 0.689 | 0.00844 | -0.013 | 81.654
6 | 0.749 | 0.00837 | -0.014 | 89.506
6.5 | 0.808 | 0.00922 | -0.015 | 87.579
7 | 0.865 | 0.00923 | -0.016 | 93.722
7.5 | 0.921 | 0.00985 | -0.017 | 93.565
8 | 0.976 | 0.00994 | -0.019 | 98.155
8.5 | 1.029 | 0.01017 | -0.02 | 101.202
9 | 1.08 | 0.01056 | -0.021 | 102.311
9.5 | 1.129 | 0.01091 | -0.022 | 103.482
10 | 1.175 | 0.01137 | -0.023 | 103.356
10.5 | 1.219 | 0.01179 | -0.024 | 103.377
11 | 1.259 | 0.01225 | -0.025 | 102.813
11.5 | 1.296 | 0.01245 | -0.026 | 104.154
12 | 1.329 | 0.01326 | -0.027 | 100.216
12.5 | 1.358 | 0.01373 | -0.029 | 98.86
13 | 1.355 | 0.0156 | -0.029 | 86.863
13.5 | 1.371 | 0.01621 | -0.03 | 84.573
14 | 1.383 | 0.01748 | -0.031 | 79.08
14.5 | 1.391 | 0.01841 | -0.032 | 75.536
15 | 1.393 | 0.02001 | -0.033 | 69.599
15.5 | 1.392 | 0.02151 | -0.033 | 64.697
16 | 1.386 | 0.02336 | -0.034 | 59.32
16.5 | 1.377 | 0.02529 | -0.035 | 54.461
17 | 1.365 | 0.02747 | -0.036 | 49.691
17.5 | 1.349 | 0.0302 | -0.036 | 44.659
18 | 1.331 | 0.03292 | -0.037 | 40.417
18.5 | 1.308 | 0.03619 | -0.038 | 36.159
19 | 1.282 | 0.04099 | -0.038 | 31.276
19.5 | 1.252 | 0.04709 | -0.039 | 26.589
20 | 1.223 | 0.05257 | -0.039 | 23.26

## 132. Re 16M Mach 0.10 (2)
BIGFOIL.COM POLAR EXPORT
GA 37A018
GA 37A018 |  |  |  | Cl Max: | 1.7614 | at alpha= | 20 | deg
XFOIL ncrit=9 |  |  |  | L/D Max: | 116.368 | at alpha= | 11 | deg
Re: | 16000000 |  |  | Cd Min: | 0.03841 | at alpha= | -20 | deg
Mach: | 0.1 |  |  | Cl=0 at alpha= | 0 | deg
|  |  |  | @ Cl=0.1, Cd= | 0.0040757
|  |  |  | @ Cl=0.4, Cd= | 0.0057339
|  |  |  | @ Cl=0.6, Cd= | 0.0067541
alpha (deg) | Cl | Cd | Cm | Cl/Cd
-20 | -1.758 | 0.03841 | -0.0279 | -45.7693
-19.5 | -1.7414 | 0.03516 | -0.0272 | -49.5279
-19 | -1.7236 | 0.03213 | -0.0263 | -53.6446
-18.5 | -1.704 | 0.02932 | -0.0253 | -58.1173
-18 | -1.6818 | 0.02683 | -0.0242 | -62.6836
-17.5 | -1.6585 | 0.02453 | -0.0228 | -67.6111
-17 | -1.6343 | 0.02232 | -0.0213 | -73.2213
-16.5 | -1.6082 | 0.02031 | -0.0197 | -79.1827
-16 | -1.5789 | 0.01857 | -0.0182 | -85.0242
-15.5 | -1.5482 | 0.017 | -0.0165 | -91.0706
-15 | -1.5167 | 0.01587 | -0.0144 | -95.5703
-14.5 | -1.481 | 0.01485 | -0.0127 | -99.7306
-14 | -1.4439 | 0.01393 | -0.011 | -103.654
-13.5 | -1.405 | 0.01314 | -0.0093 | -106.9254
-13 | -1.3649 | 0.01244 | -0.0075 | -109.7186
-12.5 | -1.3249 | 0.01177 | -0.0056 | -112.5658
-12 | -1.2836 | 0.01116 | -0.0036 | -115.0179
-11.5 | -1.241 | 0.01067 | -0.0017 | -116.3074
-11 | -1.1949 | 0.01027 | -0.0004 | -116.3486
-10.5 | -1.1455 | 0.00986 | 0.0004 | -116.1765
-10 | -1.0956 | 0.00945 | 0.0011 | -115.9365
-9.5 | -1.0437 | 0.00911 | 0.0014 | -114.5664
-9 | -0.9918 | 0.00875 | 0.0018 | -113.3486
-8.5 | -0.9386 | 0.00845 | 0.002 | -111.0769
-8 | -0.885 | 0.00813 | 0.0021 | -108.8561
-7.5 | -0.831 | 0.00784 | 0.0021 | -105.9949
-7 | -0.7764 | 0.00757 | 0.0021 | -102.5627
-6.5 | -0.7212 | 0.00731 | 0.002 | -98.6594
-6 | -0.666 | 0.00707 | 0.0018 | -94.2008
-5.5 | -0.6107 | 0.0068 | 0.0017 | -89.8088
-5 | -0.5548 | 0.00656 | 0.0015 | -84.5732
-4.5 | -0.4988 | 0.00632 | 0.0012 | -78.9241
-3 | -0.3338 | 0.0054 | 0.001 | -61.8148
-2.5 | -0.2799 | 0.00499 | 0.0011 | -56.0922
-2 | -0.2252 | 0.00469 | 0.0011 | -48.0171
-1.5 | -0.1703 | 0.00445 | 0.0011 | -38.2697
-1 | -0.1167 | 0.00409 | 0.0013 | -28.533
-0.5 | -0.0584 | 0.00404 | 0.0006 | -14.4554
0 | 0 | 0.00404 | 0 | 0
0.5 | 0.0583 | 0.00404 | -0.0006 | 14.4307
1 | 0.1167 | 0.00409 | -0.0013 | 28.533
1.5 | 0.1704 | 0.00443 | -0.0011 | 38.465
2 | 0.2252 | 0.00469 | -0.0011 | 48.0171
2.5 | 0.2797 | 0.005 | -0.0011 | 55.94
3 | 0.3338 | 0.0054 | -0.001 | 61.8148
3.5 | 0.3894 | 0.00567 | -0.0011 | 68.6772
4 | 0.4441 | 0.006 | -0.0012 | 74.0167
4.5 | 0.4988 | 0.00633 | -0.0012 | 78.7994
5 | 0.5548 | 0.00656 | -0.0014 | 84.5732
5.5 | 0.6107 | 0.0068 | -0.0017 | 89.8088
6 | 0.666 | 0.00707 | -0.0018 | 94.2008
6.5 | 0.7212 | 0.00731 | -0.002 | 98.6594
7 | 0.7764 | 0.00757 | -0.0021 | 102.5627
7.5 | 0.831 | 0.00784 | -0.0021 | 105.9949
8 | 0.885 | 0.00813 | -0.0021 | 108.8561
8.5 | 0.9386 | 0.00845 | -0.002 | 111.0769
9 | 0.9918 | 0.00875 | -0.0018 | 113.3486
9.5 | 1.0438 | 0.00911 | -0.0015 | 114.5774
10 | 1.0957 | 0.00945 | -0.0011 | 115.9471
10.5 | 1.1456 | 0.00986 | -0.0004 | 116.1866
11 | 1.1951 | 0.01027 | 0.0003 | 116.3681
11.5 | 1.2415 | 0.01067 | 0.0016 | 116.3543
12 | 1.2841 | 0.01116 | 0.0035 | 115.0627
12.5 | 1.3256 | 0.01176 | 0.0054 | 112.7211
13 | 1.3657 | 0.01244 | 0.0074 | 109.783
13.5 | 1.406 | 0.01314 | 0.0091 | 107.0015
14 | 1.445 | 0.01393 | 0.0108 | 103.733
14.5 | 1.4823 | 0.01483 | 0.0125 | 99.9528
15.5 | 1.5496 | 0.01698 | 0.0163 | 91.2603
16 | 1.5808 | 0.01853 | 0.0179 | 85.3103
16.5 | 1.6101 | 0.02027 | 0.0194 | 79.4327
17 | 1.6365 | 0.02226 | 0.021 | 73.5175
17.5 | 1.6608 | 0.02447 | 0.0225 | 67.8709
18 | 1.6845 | 0.02676 | 0.0238 | 62.9484
18.5 | 1.7071 | 0.02922 | 0.0249 | 58.4223
19 | 1.7269 | 0.03202 | 0.0259 | 53.9319
19.5 | 1.7446 | 0.03506 | 0.0268 | 49.7604
20 | 1.7614 | 0.03829 | 0.0275 | 46.0016

## 133. Re 16M Mach 0.25 (1)
BIGFOIL.COM POLAR EXPORT
GA 37A018
GA 37A018 |  |  |  | Cl Max: | 1.307 | at alpha= | 13 | deg
JavaFoil+Calcfoil stall+Eppler ext transition |  |  |  | L/D Max: | 100.112 | at alpha= | 9.5 | deg
Re: | 16000000 |  |  | Cd Min: | 0.00558 | at alpha= | 0 | deg
Mach: | 0.25 |  |  | Cl=0 at alpha= | 0 | deg
|  |  |  | @ Cl=0.1, Cd= | 0.0057908
|  |  |  | @ Cl=0.4, Cd= | 0.0071259
|  |  |  | @ Cl=0.6, Cd= | 0.00815
alpha (deg) | Cl | Cd | Cm | Cl/Cd
-18 | -0.977 | 0.05983 | 0.036 | -16.322
-17.5 | -1.045 | 0.04624 | 0.036 | -22.6
-17 | -1.099 | 0.04015 | 0.036 | -27.373
-16.5 | -1.155 | 0.03263 | 0.035 | -35.394
-16 | -1.196 | 0.02931 | 0.035 | -40.805
-15.5 | -1.231 | 0.0264 | 0.034 | -46.624
-15 | -1.26 | 0.02417 | 0.033 | -52.105
-14.5 | -1.282 | 0.02197 | 0.032 | -58.365
-14 | -1.298 | 0.02009 | 0.032 | -64.622
-13.5 | -1.306 | 0.01842 | 0.031 | -70.919
-13 | -1.307 | 0.01735 | 0.03 | -75.358
-12.5 | -1.302 | 0.01617 | 0.029 | -80.517
-12 | -1.293 | 0.01515 | 0.028 | -85.335
-11.5 | -1.28 | 0.01349 | 0.027 | -94.894
-11 | -1.251 | 0.01318 | 0.026 | -94.921
-10.5 | -1.216 | 0.0126 | 0.025 | -96.493
-10 | -1.177 | 0.012 | 0.024 | -98.118
-9.5 | -1.135 | 0.01155 | 0.023 | -98.304
-9 | -1.089 | 0.01109 | 0.021 | -98.178
-8.5 | -1.04 | 0.0107 | 0.02 | -97.22
-8 | -0.989 | 0.01044 | 0.019 | -94.657
-7.5 | -0.935 | 0.01033 | 0.018 | -90.501
-7 | -0.879 | 0.00963 | 0.017 | -91.205
-6.5 | -0.821 | 0.0095 | 0.016 | -86.446
-6 | -0.762 | 0.00889 | 0.014 | -85.704
-5.5 | -0.701 | 0.00869 | 0.013 | -80.731
-5 | -0.64 | 0.0084 | 0.012 | -76.138
-4.5 | -0.577 | 0.00823 | 0.011 | -70.14
-4 | -0.514 | 0.00762 | 0.01 | -67.51
-3.5 | -0.451 | 0.00736 | 0.008 | -61.206
-3 | -0.387 | 0.00713 | 0.007 | -54.275
-2.5 | -0.323 | 0.00687 | 0.006 | -46.939
-2 | -0.259 | 0.00641 | 0.005 | -40.334
-1.5 | -0.194 | 0.00635 | 0.004 | -30.566
-1 | -0.129 | 0.00595 | 0.002 | -21.739
-0.5 | -0.065 | 0.00567 | 0.001 | -11.403
0 | 0 | 0.00558 | 0 | 0
0.5 | 0.065 | 0.00564 | -0.001 | 11.543
1 | 0.13 | 0.00592 | -0.002 | 22.007
1.5 | 0.195 | 0.00631 | -0.004 | 30.953
2 | 0.261 | 0.00638 | -0.005 | 40.842
2.5 | 0.325 | 0.00683 | -0.006 | 47.547
3 | 0.39 | 0.00709 | -0.007 | 54.991
3.5 | 0.454 | 0.00732 | -0.008 | 62.031
4 | 0.518 | 0.00757 | -0.01 | 68.429
4.5 | 0.582 | 0.00807 | -0.011 | 72.114
5 | 0.645 | 0.00835 | -0.012 | 77.236
5.5 | 0.707 | 0.00863 | -0.013 | 81.918
6 | 0.768 | 0.00918 | -0.014 | 83.669
6.5 | 0.828 | 0.00943 | -0.016 | 87.776
7 | 0.886 | 0.00956 | -0.017 | 92.672
7.5 | 0.943 | 0.01025 | -0.018 | 91.984
8 | 0.997 | 0.01036 | -0.019 | 96.261
8.5 | 1.049 | 0.01061 | -0.02 | 98.891
9 | 1.099 | 0.011 | -0.021 | 99.926
9.5 | 1.145 | 0.01144 | -0.023 | 100.112
10 | 1.188 | 0.01188 | -0.024 | 99.985
10.5 | 1.228 | 0.01248 | -0.025 | 98.38
11 | 1.263 | 0.01304 | -0.026 | 96.856
11.5 | 1.292 | 0.01333 | -0.027 | 96.909
12 | 1.293 | 0.01515 | -0.028 | 85.335
12.5 | 1.302 | 0.01617 | -0.029 | 80.517
13 | 1.307 | 0.01735 | -0.03 | 75.358
13.5 | 1.306 | 0.01842 | -0.031 | 70.919
14 | 1.298 | 0.02009 | -0.031 | 64.622
14.5 | 1.282 | 0.02197 | -0.032 | 58.365
15 | 1.26 | 0.02417 | -0.033 | 52.105
15.5 | 1.231 | 0.0264 | -0.034 | 46.624
16 | 1.196 | 0.02931 | -0.035 | 40.805
16.5 | 1.155 | 0.03263 | -0.035 | 35.394
17 | 1.104 | 0.03811 | -0.036 | 28.973
17.5 | 1.044 | 0.04727 | -0.036 | 22.076
18 | 0.977 | 0.05947 | -0.036 | 16.43

## 134. Re 16M Mach 0.25 (2)
BIGFOIL.COM POLAR EXPORT
GA 37A018
GA 37A018 |  |  |  | Cl Max: | 1.7307 | at alpha= | 20 | deg
XFOIL ncrit=9 |  |  |  | L/D Max: | 113.07 | at alpha= | 10.5 | deg
Re: | 16000000 |  |  | Cd Min: | 0.05346 | at alpha= | -20 | deg
Mach: | 0.25 |  |  | Cl=0 at alpha= | 0 | deg
|  |  |  | @ Cl=0.1, Cd= | 0.0040828
|  |  |  | @ Cl=0.4, Cd= | 0.0057316
|  |  |  | @ Cl=0.6, Cd= | 0.0068169
alpha (deg) | Cl | Cd | Cm | Cl/Cd
-20 | -1.7272 | 0.05346 | -0.0413 | -32.3083
-19.5 | -1.7203 | 0.04855 | -0.0408 | -35.4336
-19 | -1.7118 | 0.04382 | -0.0402 | -39.0644
-18.5 | -1.6986 | 0.03972 | -0.0392 | -42.7644
-18 | -1.6819 | 0.03599 | -0.0381 | -46.7324
-17.5 | -1.6638 | 0.0325 | -0.0367 | -51.1938
-17 | -1.6412 | 0.0295 | -0.0351 | -55.6339
-16.5 | -1.6172 | 0.02674 | -0.0333 | -60.4787
-16 | -1.5927 | 0.02409 | -0.0313 | -66.1146
-15.5 | -1.5657 | 0.02174 | -0.0292 | -72.0193
-15 | -1.5381 | 0.01974 | -0.0266 | -77.9179
-14.5 | -1.5051 | 0.01808 | -0.0244 | -83.2467
-14 | -1.4698 | 0.01653 | -0.0223 | -88.9171
-13.5 | -1.4316 | 0.01523 | -0.0202 | -93.9987
-13 | -1.3922 | 0.01411 | -0.0179 | -98.6676
-12.5 | -1.3504 | 0.01316 | -0.0157 | -102.614
-12 | -1.3079 | 0.01234 | -0.0134 | -105.9887
-11.5 | -1.2656 | 0.01158 | -0.0109 | -109.2919
-11 | -1.2213 | 0.01092 | -0.0085 | -111.8407
-10.5 | -1.1745 | 0.01039 | -0.0064 | -113.0414
-10 | -1.1272 | 0.00999 | -0.0042 | -112.8328
-9.5 | -1.0758 | 0.00953 | -0.0029 | -112.8856
-9 | -1.022 | 0.00915 | -0.002 | -111.694
-8.5 | -0.968 | 0.00876 | -0.0012 | -110.5023
-8 | -0.9127 | 0.00843 | -0.0006 | -108.2681
-7.5 | -0.8568 | 0.0081 | -0.0002 | -105.7778
-7 | -0.8004 | 0.0078 | 0.0001 | -102.6154
-6.5 | -0.7436 | 0.00751 | 0.0003 | -99.0146
-6 | -0.6867 | 0.00722 | 0.0005 | -95.1108
-5.5 | -0.6297 | 0.00695 | 0.0006 | -90.6043
-5 | -0.5717 | 0.00669 | 0.0005 | -85.4559
-4.5 | -0.5144 | 0.00643 | 0.0005 | -80
-4 | -0.4576 | 0.00609 | 0.0005 | -75.1396
-3.5 | -0.4016 | 0.00574 | 0.0007 | -69.9652
-3 | -0.3443 | 0.00544 | 0.0007 | -63.2904
-2 | -0.2326 | 0.00471 | 0.001 | -49.3843
-1 | -0.1208 | 0.0041 | 0.0013 | -29.4634
-0.5 | -0.0604 | 0.00405 | 0.0006 | -14.9136
0 | 0 | 0.00404 | 0 | 0
0.5 | 0.0603 | 0.00405 | -0.0006 | 14.8889
1 | 0.1208 | 0.0041 | -0.0013 | 29.4634
1.5 | 0.1767 | 0.0044 | -0.0011 | 40.1591
2 | 0.2325 | 0.00471 | -0.001 | 49.3631
2.5 | 0.2892 | 0.00502 | -0.001 | 57.6096
3 | 0.3443 | 0.00544 | -0.0007 | 63.2904
3.5 | 0.4016 | 0.00574 | -0.0007 | 69.9652
4 | 0.4575 | 0.00609 | -0.0005 | 75.1232
4.5 | 0.5143 | 0.00643 | -0.0005 | 79.9844
5 | 0.5717 | 0.00669 | -0.0005 | 85.4559
5.5 | 0.6297 | 0.00695 | -0.0006 | 90.6043
6 | 0.6867 | 0.00722 | -0.0005 | 95.1108
6.5 | 0.7436 | 0.00751 | -0.0003 | 99.0146
7 | 0.8004 | 0.0078 | -0.0001 | 102.6154
7.5 | 0.8568 | 0.0081 | 0.0002 | 105.7778
8 | 0.9128 | 0.00843 | 0.0006 | 108.28
8.5 | 0.9681 | 0.00876 | 0.0012 | 110.5137
9 | 1.0221 | 0.00915 | 0.002 | 111.7049
9.5 | 1.0759 | 0.00953 | 0.0029 | 112.8961
10 | 1.1274 | 0.00999 | 0.0042 | 112.8529
10.5 | 1.1748 | 0.01039 | 0.0063 | 113.0703
11 | 1.2218 | 0.01092 | 0.0084 | 111.8864
11.5 | 1.2663 | 0.01158 | 0.0108 | 109.3523
12 | 1.3087 | 0.01234 | 0.0133 | 106.0535
12.5 | 1.3514 | 0.01316 | 0.0156 | 102.69
13 | 1.3933 | 0.0141 | 0.0177 | 98.8156
13.5 | 1.4329 | 0.01522 | 0.02 | 94.1459
14 | 1.4711 | 0.01652 | 0.0221 | 89.0496
14.5 | 1.5067 | 0.01805 | 0.0242 | 83.4737
15 | 1.5398 | 0.01972 | 0.0263 | 78.0832
15.5 | 1.5674 | 0.02172 | 0.0289 | 72.1639
16 | 1.5947 | 0.02406 | 0.031 | 66.2801
16.5 | 1.6197 | 0.02668 | 0.0329 | 60.7084
17 | 1.644 | 0.02942 | 0.0347 | 55.8804
17.5 | 1.6668 | 0.03242 | 0.0363 | 51.4127
18 | 1.6849 | 0.03591 | 0.0377 | 46.9201
18.5 | 1.7018 | 0.03963 | 0.0388 | 42.9422
19 | 1.7156 | 0.04369 | 0.0398 | 39.2676
19.5 | 1.7239 | 0.04844 | 0.0404 | 35.5884
20 | 1.7307 | 0.05337 | 0.0408 | 32.4283

## 135. Re 16M Mach 0.50 (1)
BIGFOIL.COM POLAR EXPORT
GA 37A018
GA 37A018 |  |  |  | Cl Max: | 1.163 | at alpha= | 20 | deg
JavaFoil+Calcfoil stall+Eppler ext transition |  |  |  | L/D Max: | 89.775 | at alpha= | 7 | deg
Re: | 16000000 |  |  | Cd Min: | 0.00577 | at alpha= | 0 | deg
Mach: | 0.5 |  |  | Cl=0 at alpha= | 0 | deg
|  |  |  | @ Cl=0.1, Cd= | 0.005962
|  |  |  | @ Cl=0.4, Cd= | 0.0072957
|  |  |  | @ Cl=0.6, Cd= | 0.0087637
alpha (deg) | Cl | Cd | Cm | Cl/Cd
-20 | -1.163 | 0.18574 | 0.033 | -6.26
-19.5 | -1.132 | 0.181 | 0.032 | -6.256
-19 | -1.101 | 0.17479 | 0.03 | -6.298
-18.5 | -1.072 | 0.16927 | 0.029 | -6.332
-18 | -1.043 | 0.15946 | 0.028 | -6.539
-17.5 | -1.012 | 0.15684 | 0.027 | -6.455
-17 | -0.984 | 0.1536 | 0.026 | -6.403
-16.5 | -0.969 | 0.12298 | 0.028 | -7.877
-16 | -0.94 | 0.11679 | 0.027 | -8.051
-15.5 | -0.936 | 0.08919 | 0.03 | -10.498
-15 | -0.9 | 0.08931 | 0.028 | -10.073
-14.5 | -0.858 | 0.09335 | 0.026 | -9.192
-14 | -0.819 | 0.09552 | 0.023 | -8.574
-13.5 | -0.786 | 0.09362 | 0.021 | -8.393
-13 | -0.77 | 0.08405 | 0.023 | -9.156
-12.5 | -0.799 | 0.04718 | 0.028 | -16.941
-12 | -0.711 | 0.07417 | 0.021 | -9.587
-11.5 | -0.779 | 0.02594 | 0.029 | -30.034
-11 | -0.74 | 0.02721 | 0.027 | -27.204
-10.5 | -0.727 | 0.01955 | 0.027 | -37.206
-10 | -0.692 | 0.01999 | 0.026 | -34.625
-9.5 | -0.962 | 0.01664 | 0.025 | -57.825
-9 | -1.049 | 0.01538 | 0.024 | -68.203
-8.5 | -1.067 | 0.01327 | 0.023 | -80.428
-8 | -1.045 | 0.01204 | 0.021 | -86.787
-7.5 | -1.006 | 0.01127 | 0.02 | -89.259
-7 | -0.958 | 0.01111 | 0.019 | -86.16
-6.5 | -0.902 | 0.01107 | 0.017 | -81.456
-6 | -0.842 | 0.0101 | 0.016 | -83.31
-5.5 | -0.778 | 0.01007 | 0.015 | -77.218
-5 | -0.711 | 0.00953 | 0.013 | -74.635
-4.5 | -0.643 | 0.0091 | 0.012 | -70.634
-4 | -0.573 | 0.00819 | 0.011 | -69.986
-3.5 | -0.503 | 0.00787 | 0.009 | -63.928
-3 | -0.432 | 0.00729 | 0.008 | -59.26
-2.5 | -0.36 | 0.00694 | 0.007 | -51.877
-2 | -0.289 | 0.00671 | 0.005 | -43.044
-1.5 | -0.217 | 0.0067 | 0.004 | -32.365
-1 | -0.145 | 0.0062 | 0.003 | -23.297
-0.5 | -0.072 | 0.00588 | 0.001 | -12.293
0 | 0 | 0.00577 | 0 | 0
0.5 | 0.073 | 0.00584 | -0.001 | 12.464
1 | 0.146 | 0.00617 | -0.003 | 23.622
1.5 | 0.218 | 0.00666 | -0.004 | 32.824
2 | 0.291 | 0.00667 | -0.005 | 43.654
2.5 | 0.363 | 0.0069 | -0.007 | 52.625
3 | 0.435 | 0.00767 | -0.008 | 56.737
3.5 | 0.507 | 0.00781 | -0.009 | 64.923
4 | 0.578 | 0.00868 | -0.011 | 66.638
4.5 | 0.649 | 0.00895 | -0.012 | 72.442
5 | 0.718 | 0.00895 | -0.013 | 80.149
5.5 | 0.785 | 0.00946 | -0.015 | 82.957
6 | 0.849 | 0.01044 | -0.016 | 81.371
6.5 | 0.91 | 0.01035 | -0.017 | 87.961
7 | 0.967 | 0.01077 | -0.019 | 89.775
7.5 | 1.016 | 0.01225 | -0.02 | 82.936
8 | 1.055 | 0.0127 | -0.021 | 83.072
8.5 | 1.078 | 0.01356 | -0.023 | 79.462
9 | 1.049 | 0.01538 | -0.023 | 68.203
9.5 | 0.962 | 0.01664 | -0.025 | 57.825
10 | 0.692 | 0.01999 | -0.025 | 34.625
10.5 | 0.726 | 0.02031 | -0.027 | 35.756
11 | 0.74 | 0.02687 | -0.027 | 27.539
11.5 | 0.778 | 0.02618 | -0.028 | 29.734
12 | 0.772 | 0.04249 | -0.027 | 18.17
12.5 | 0.748 | 0.07423 | -0.023 | 10.081
13 | 0.762 | 0.08981 | -0.021 | 8.487
13.5 | 0.786 | 0.0936 | -0.021 | 8.395
14 | 0.824 | 0.09136 | -0.024 | 9.018
14.5 | 0.871 | 0.08421 | -0.027 | 10.339
15 | 0.927 | 0.07246 | -0.031 | 12.796
15.5 | 0.962 | 0.07343 | -0.033 | 13.106
16 | 0.941 | 0.11626 | -0.027 | 8.091
16.5 | 0.968 | 0.12504 | -0.028 | 7.739
17 | 0.984 | 0.15387 | -0.026 | 6.392
17.5 | 1.012 | 0.15713 | -0.027 | 6.444
18 | 1.043 | 0.15971 | -0.028 | 6.528
18.5 | 1.071 | 0.17415 | -0.029 | 6.149
19 | 1.1 | 0.17633 | -0.03 | 6.241
19.5 | 1.132 | 0.18031 | -0.032 | 6.278
20 | 1.163 | 0.1857 | -0.033 | 6.263

## 136. Re 16M Mach 0.50 (2)
BIGFOIL.COM POLAR EXPORT
GA 37A018
GA 37A018 |  |  |  | Cl Max: | 1.2959 | at alpha= | 11.5 | deg
XFOIL ncrit=9 |  |  |  | L/D Max: | 100.392 | at alpha= | 7.5 | deg
Re: | 16000000 |  |  | Cd Min: | 0.12011 | at alpha= | 16.5 | deg
Mach: | 0.5 |  |  | Cl=0 at alpha= | 0 | deg
|  |  |  | @ Cl=0.1, Cd= | 0.00411
|  |  |  | @ Cl=0.4, Cd= | 0.0057445
|  |  |  | @ Cl=0.6, Cd= | 0.0070785
alpha (deg) | Cl | Cd | Cm | Cl/Cd
-15 | -1.0896 | 0.08513 | -0.051 | -12.7992
-14.5 | -1.1221 | 0.07409 | -0.0554 | -15.1451
-14 | -1.1564 | 0.06362 | -0.0585 | -18.1767
-13.5 | -1.1908 | 0.05385 | -0.0602 | -22.1133
-13 | -1.2251 | 0.04488 | -0.0602 | -27.2972
-12.5 | -1.2558 | 0.03691 | -0.0583 | -34.0233
-12 | -1.2807 | 0.02995 | -0.0548 | -42.7613
-11.5 | -1.295 | 0.02414 | -0.0499 | -53.6454
-11 | -1.2883 | 0.01975 | -0.0445 | -65.2304
-10.5 | -1.2587 | 0.01673 | -0.0397 | -75.2361
-10 | -1.2151 | 0.01463 | -0.0355 | -83.0554
-9.5 | -1.1651 | 0.01307 | -0.0316 | -89.1431
-9 | -1.1118 | 0.01188 | -0.0279 | -93.5859
-8.5 | -1.0585 | 0.01088 | -0.0241 | -97.2886
-8 | -1.003 | 0.01009 | -0.0205 | -99.4054
-7.5 | -0.9464 | 0.00943 | -0.0171 | -100.3606
-7 | -0.8923 | 0.00892 | -0.0132 | -100.0336
-6.5 | -0.8326 | 0.00848 | -0.0105 | -98.184
-6 | -0.7696 | 0.00809 | -0.0085 | -95.1298
-5.5 | -0.7065 | 0.00768 | -0.0068 | -91.9922
-5 | -0.6427 | 0.00731 | -0.0055 | -87.9207
-4.5 | -0.5782 | 0.00696 | -0.0044 | -83.0747
-3.5 | -0.4527 | 0.00612 | -0.0022 | -73.9706
-3 | -0.3909 | 0.00568 | -0.0012 | -68.8204
-2.5 | -0.3306 | 0.00514 | 0 | -64.3191
-2 | -0.2682 | 0.00473 | 0.0007 | -56.7019
-1.5 | -0.2065 | 0.0043 | 0.0016 | -48.0233
-1 | -0.1397 | 0.00411 | 0.0014 | -33.9903
-0.5 | -0.0694 | 0.00411 | 0.0006 | -16.8856
0 | 0 | 0.00411 | 0 | 0
0.5 | 0.0694 | 0.00411 | -0.0007 | 16.8856
1 | 0.1396 | 0.00411 | -0.0014 | 33.9659
1.5 | 0.2068 | 0.00429 | -0.0016 | 48.2051
2 | 0.2679 | 0.00474 | -0.0007 | 56.519
2.5 | 0.3304 | 0.00514 | 0 | 64.2802
3 | 0.3909 | 0.00568 | 0.0012 | 68.8204
4 | 0.515 | 0.00656 | 0.0033 | 78.5061
4.5 | 0.5782 | 0.00696 | 0.0044 | 83.0747
5 | 0.6426 | 0.00731 | 0.0055 | 87.907
5.5 | 0.7066 | 0.00768 | 0.0068 | 92.0052
6 | 0.7696 | 0.00809 | 0.0085 | 95.1298
6.5 | 0.8327 | 0.00848 | 0.0104 | 98.1958
7 | 0.8925 | 0.00893 | 0.0132 | 99.944
7.5 | 0.9467 | 0.00943 | 0.0171 | 100.3924
8 | 1.0034 | 0.01009 | 0.0205 | 99.445
8.5 | 1.0589 | 0.01088 | 0.024 | 97.3254
9 | 1.1125 | 0.01188 | 0.0278 | 93.6448
9.5 | 1.1659 | 0.01306 | 0.0315 | 89.2726
10 | 1.2161 | 0.01462 | 0.0353 | 83.1806
10.5 | 1.2598 | 0.01673 | 0.0395 | 75.3019
11 | 1.2893 | 0.01976 | 0.0443 | 65.248
11.5 | 1.2959 | 0.02417 | 0.0497 | 53.6161
12 | 1.2816 | 0.02999 | 0.0546 | 42.7342
12.5 | 1.2563 | 0.03699 | 0.0581 | 33.9632
13 | 1.2255 | 0.045 | 0.0599 | 27.2333
13.5 | 1.1916 | 0.05397 | 0.0599 | 22.0789
14 | 1.1569 | 0.06381 | 0.0581 | 18.1304
14.5 | 1.1228 | 0.07428 | 0.0549 | 15.1158
15 | 1.0905 | 0.08535 | 0.0504 | 12.7768
15.5 | 1.061 | 0.09679 | 0.0451 | 10.9619
16 | 1.0306 | 0.10814 | 0.0399 | 9.5302
16.5 | 1.0045 | 0.12011 | 0.0335 | 8.3632

## 137. Re 18M Mach 0.00 (1)
BIGFOIL.COM POLAR EXPORT
GA 37A018
GA 37A018 |  |  |  | Cl Max: | 1.412 | at alpha= | 15.5 | deg
JavaFoil+Calcfoil stall+Eppler ext transition |  |  |  | L/D Max: | 107.164 | at alpha= | 11.5 | deg
Re: | 18000000 |  |  | Cd Min: | 0.0057 | at alpha= | 0 | deg
Mach: | 0 |  |  | Cl=0 at alpha= | 0 | deg
|  |  |  | @ Cl=0.1, Cd= | 0.0059268
|  |  |  | @ Cl=0.4, Cd= | 0.0069948
|  |  |  | @ Cl=0.6, Cd= | 0.007948
alpha (deg) | Cl | Cd | Cm | Cl/Cd
-20 | -1.284 | 0.04655 | 0.04 | -27.586
-19.5 | -1.308 | 0.04215 | 0.039 | -31.039
-19 | -1.333 | 0.03714 | 0.039 | -35.881
-18.5 | -1.354 | 0.03319 | 0.038 | -40.787
-18 | -1.371 | 0.03046 | 0.037 | -45.004
-17.5 | -1.385 | 0.02807 | 0.037 | -49.339
-17 | -1.397 | 0.02556 | 0.036 | -54.67
-16.5 | -1.406 | 0.02365 | 0.035 | -59.44
-16 | -1.411 | 0.02194 | 0.034 | -64.295
-15.5 | -1.412 | 0.02042 | 0.034 | -69.165
-15 | -1.411 | 0.01892 | 0.033 | -74.555
-14.5 | -1.405 | 0.01752 | 0.032 | -80.203
-14 | -1.395 | 0.01655 | 0.031 | -84.27
-13.5 | -1.38 | 0.01573 | 0.03 | -87.699
-13 | -1.373 | 0.01406 | 0.029 | -97.585
-12.5 | -1.346 | 0.01344 | 0.028 | -100.148
-12 | -1.317 | 0.01302 | 0.027 | -101.128
-11.5 | -1.284 | 0.01223 | 0.026 | -104.983
-11 | -1.246 | 0.01204 | 0.025 | -103.545
-10.5 | -1.205 | 0.0116 | 0.024 | -103.911
-10 | -1.162 | 0.01116 | 0.023 | -104.049
-9.5 | -1.115 | 0.0107 | 0.022 | -104.243
-9 | -1.067 | 0.01042 | 0.021 | -102.401
-8.5 | -1.016 | 0.00967 | 0.02 | -105.091
-8 | -0.964 | 0.01006 | 0.018 | -95.846
-7.5 | -0.91 | 0.00952 | 0.017 | -95.565
-7 | -0.854 | 0.00937 | 0.016 | -91.197
-6.5 | -0.797 | 0.00905 | 0.015 | -88.141
-6 | -0.739 | 0.00878 | 0.014 | -84.196
-5.5 | -0.68 | 0.00827 | 0.013 | -82.239
-5 | -0.62 | 0.00808 | 0.012 | -76.749
-4.5 | -0.56 | 0.00787 | 0.011 | -71.059
-4 | -0.498 | 0.0074 | 0.009 | -67.348
-3.5 | -0.437 | 0.00713 | 0.008 | -61.234
-3 | -0.375 | 0.00697 | 0.007 | -53.739
-2.5 | -0.312 | 0.00655 | 0.006 | -47.718
-2 | -0.25 | 0.0065 | 0.005 | -38.507
-1.5 | -0.188 | 0.00631 | 0.004 | -29.774
-1 | -0.125 | 0.00606 | 0.002 | -20.67
-0.5 | -0.063 | 0.00581 | 0.001 | -10.788
0 | 0 | 0.0057 | 0 | 0
0.5 | 0.063 | 0.00578 | -0.001 | 10.913
1 | 0.126 | 0.00603 | -0.002 | 20.912
1.5 | 0.189 | 0.00628 | -0.004 | 30.132
2 | 0.252 | 0.00647 | -0.005 | 38.978
2.5 | 0.315 | 0.00652 | -0.006 | 48.303
3 | 0.377 | 0.00694 | -0.007 | 54.418
3.5 | 0.44 | 0.00709 | -0.008 | 62.012
4 | 0.502 | 0.00736 | -0.009 | 68.231
4.5 | 0.564 | 0.00783 | -0.011 | 72.023
5 | 0.625 | 0.00803 | -0.012 | 77.814
5.5 | 0.686 | 0.00822 | -0.013 | 83.408
6 | 0.745 | 0.00872 | -0.014 | 85.422
6.5 | 0.804 | 0.00899 | -0.015 | 89.454
7 | 0.861 | 0.0093 | -0.016 | 92.606
7.5 | 0.917 | 0.00945 | -0.017 | 97.108
8 | 0.972 | 0.00998 | -0.019 | 97.414
8.5 | 1.025 | 0.00959 | -0.02 | 106.892
9 | 1.076 | 0.01033 | -0.021 | 104.186
9.5 | 1.125 | 0.0106 | -0.022 | 106.111
10 | 1.172 | 0.01106 | -0.023 | 105.975
10.5 | 1.216 | 0.01148 | -0.024 | 105.903
11 | 1.258 | 0.01191 | -0.025 | 105.6
11.5 | 1.296 | 0.01209 | -0.026 | 107.164
12 | 1.329 | 0.01287 | -0.027 | 103.298
12.5 | 1.36 | 0.01328 | -0.028 | 102.376
13 | 1.386 | 0.01389 | -0.029 | 99.818
13.5 | 1.38 | 0.01573 | -0.03 | 87.699
14 | 1.395 | 0.01655 | -0.031 | 84.27
14.5 | 1.405 | 0.01752 | -0.032 | 80.203
15 | 1.411 | 0.01892 | -0.033 | 74.555
15.5 | 1.412 | 0.02042 | -0.033 | 69.165
16 | 1.411 | 0.02194 | -0.034 | 64.295
16.5 | 1.406 | 0.02365 | -0.035 | 59.44
17 | 1.397 | 0.02556 | -0.036 | 54.67
17.5 | 1.385 | 0.02807 | -0.036 | 49.339
18 | 1.371 | 0.03046 | -0.037 | 45.004
18.5 | 1.354 | 0.03319 | -0.038 | 40.787
19 | 1.333 | 0.03714 | -0.038 | 35.881
19.5 | 1.308 | 0.04215 | -0.039 | 31.039
20 | 1.284 | 0.04655 | -0.039 | 27.586

## 138. Re 18M Mach 0.00 (2)
BIGFOIL.COM POLAR EXPORT
GA 37A018
GA 37A018 |  |  |  | Cl Max: | 1.778 | at alpha= | 20 | deg
XFOIL ncrit=9 |  |  |  | L/D Max: | 119.797 | at alpha= | 11.5 | deg
Re: | 18000000 |  |  | Cd Min: | 0.03485 | at alpha= | -20 | deg
Mach: | 0 |  |  | Cl=0 at alpha= | 0 | deg
|  |  |  | @ Cl=0.1, Cd= | 0.0041134
|  |  |  | @ Cl=0.4, Cd= | 0.0057134
|  |  |  | @ Cl=0.6, Cd= | 0.0066543
alpha (deg) | Cl | Cd | Cm | Cl/Cd
-20 | -1.7744 | 0.03485 | -0.0247 | -50.9154
-19.5 | -1.7576 | 0.03184 | -0.0239 | -55.201
-19 | -1.7382 | 0.02912 | -0.023 | -59.6909
-18.5 | -1.716 | 0.02673 | -0.0219 | -64.1975
-18 | -1.6923 | 0.02454 | -0.0207 | -68.9609
-17.5 | -1.6671 | 0.02249 | -0.0195 | -74.1263
-17 | -1.6416 | 0.02052 | -0.018 | -80
-16.5 | -1.6131 | 0.0188 | -0.0166 | -85.8032
-16 | -1.5833 | 0.01723 | -0.015 | -91.892
-15.5 | -1.5535 | 0.01597 | -0.013 | -97.2761
-15 | -1.5197 | 0.01494 | -0.0112 | -101.7202
-14.5 | -1.4839 | 0.01402 | -0.0096 | -105.8417
-14 | -1.4462 | 0.01322 | -0.008 | -109.3949
-13.5 | -1.4068 | 0.01253 | -0.0063 | -112.2745
-13 | -1.3663 | 0.01192 | -0.0047 | -114.6225
-12.5 | -1.3255 | 0.01133 | -0.0029 | -116.9903
-12 | -1.2837 | 0.01079 | -0.0011 | -118.9713
-11.5 | -1.2408 | 0.01036 | 0.0007 | -119.7683
-11 | -1.1923 | 0.00997 | 0.0014 | -119.5888
-10.5 | -1.1425 | 0.00959 | 0.0019 | -119.1345
-10 | -1.0923 | 0.0092 | 0.0024 | -118.7283
-9.5 | -1.0405 | 0.00888 | 0.0026 | -117.1734
-9 | -0.9885 | 0.00855 | 0.0028 | -115.614
-8.5 | -0.9352 | 0.00825 | 0.0028 | -113.3576
-8 | -0.882 | 0.00796 | 0.0029 | -110.804
-7.5 | -0.8279 | 0.00767 | 0.0028 | -107.94
-7 | -0.7735 | 0.00742 | 0.0027 | -104.2453
-6.5 | -0.7187 | 0.00718 | 0.0025 | -100.0975
-6 | -0.6635 | 0.00693 | 0.0023 | -95.7431
-5.5 | -0.6083 | 0.00669 | 0.0021 | -90.9268
-5 | -0.5525 | 0.00645 | 0.0017 | -85.6589
-4.5 | -0.497 | 0.00623 | 0.0015 | -79.7753
-4 | -0.4415 | 0.00595 | 0.0012 | -74.2017
-3.5 | -0.3871 | 0.00564 | 0.0012 | -68.6348
-3 | -0.3313 | 0.00538 | 0.0009 | -61.5799
-2.5 | -0.2773 | 0.00504 | 0.001 | -55.0198
-2 | -0.2226 | 0.00475 | 0.0009 | -46.8632
-1.5 | -0.1675 | 0.00451 | 0.0008 | -37.1397
-1 | -0.1148 | 0.00414 | 0.0011 | -27.7295
-0.5 | -0.0586 | 0.00401 | 0.0007 | -14.6135
0 | 0 | 0.00402 | 0 | 0
0.5 | 0.0585 | 0.00401 | -0.0007 | 14.5885
1 | 0.1147 | 0.00415 | -0.0011 | 27.6386
1.5 | 0.1675 | 0.00451 | -0.0008 | 37.1397
2 | 0.2228 | 0.00473 | -0.0009 | 47.1036
2.5 | 0.2773 | 0.00504 | -0.001 | 55.0198
3 | 0.3312 | 0.00538 | -0.0009 | 61.5613
3.5 | 0.3871 | 0.00564 | -0.0012 | 68.6348
4 | 0.4416 | 0.00595 | -0.0013 | 74.2185
4.5 | 0.4969 | 0.00623 | -0.0015 | 79.7592
5 | 0.5525 | 0.00645 | -0.0017 | 85.6589
5.5 | 0.6083 | 0.00669 | -0.0021 | 90.9268
6 | 0.6634 | 0.00693 | -0.0023 | 95.7287
6.5 | 0.7187 | 0.00718 | -0.0025 | 100.0975
7 | 0.7735 | 0.00742 | -0.0027 | 104.2453
7.5 | 0.8279 | 0.00767 | -0.0028 | 107.94
8 | 0.882 | 0.00796 | -0.0029 | 110.804
8.5 | 0.9353 | 0.00825 | -0.0029 | 113.3697
9 | 0.9885 | 0.00855 | -0.0028 | 115.614
9.5 | 1.0406 | 0.00888 | -0.0026 | 117.1847
10 | 1.0924 | 0.0092 | -0.0024 | 118.7391
10.5 | 1.1425 | 0.0096 | -0.0019 | 119.0104
11 | 1.1924 | 0.00997 | -0.0014 | 119.5988
11.5 | 1.2411 | 0.01036 | -0.0007 | 119.7973
12 | 1.2841 | 0.01079 | 0.001 | 119.0083
12.5 | 1.3261 | 0.01133 | 0.0028 | 117.0432
13 | 1.367 | 0.01192 | 0.0045 | 114.6812
13.5 | 1.4077 | 0.01252 | 0.0061 | 112.4361
14 | 1.4471 | 0.01322 | 0.0078 | 109.4629
14.5 | 1.485 | 0.01401 | 0.0094 | 105.9957
15 | 1.521 | 0.01492 | 0.011 | 101.9437
15.5 | 1.5547 | 0.01596 | 0.0127 | 97.4123
16 | 1.5852 | 0.01719 | 0.0147 | 92.2164
16.5 | 1.6149 | 0.01876 | 0.0163 | 86.0821
17 | 1.6435 | 0.02048 | 0.0177 | 80.249
17.5 | 1.6695 | 0.02242 | 0.0191 | 74.4648
18 | 1.6948 | 0.02448 | 0.0203 | 69.232
18.5 | 1.7187 | 0.02666 | 0.0215 | 64.4674
19 | 1.741 | 0.02904 | 0.0226 | 59.9518
19.5 | 1.761 | 0.03171 | 0.0235 | 55.5345
20 | 1.778 | 0.03471 | 0.0242 | 51.2244

## 139. Re 18M Mach 0.10 (1)
BIGFOIL.COM POLAR EXPORT
GA 37A018
GA 37A018 |  |  |  | Cl Max: | 1.395 | at alpha= | 15 | deg
JavaFoil+Calcfoil stall+Eppler ext transition |  |  |  | L/D Max: | 106.261 | at alpha= | 8.5 | deg
Re: | 18000000 |  |  | Cd Min: | 0.00567 | at alpha= | 0 | deg
Mach: | 0.1 |  |  | Cl=0 at alpha= | 0 | deg
|  |  |  | @ Cl=0.1, Cd= | 0.0059587
|  |  |  | @ Cl=0.4, Cd= | 0.0069667
|  |  |  | @ Cl=0.6, Cd= | 0.0079977
alpha (deg) | Cl | Cd | Cm | Cl/Cd
-20 | -1.226 | 0.05059 | 0.039 | -24.234
-19.5 | -1.255 | 0.04536 | 0.039 | -27.668
-19 | -1.282 | 0.04068 | 0.038 | -31.516
-18.5 | -1.311 | 0.03502 | 0.038 | -37.434
-18 | -1.332 | 0.03197 | 0.037 | -41.678
-17.5 | -1.351 | 0.02928 | 0.037 | -46.143
-17 | -1.367 | 0.02662 | 0.036 | -51.371
-16.5 | -1.38 | 0.02453 | 0.035 | -56.23
-16 | -1.388 | 0.02269 | 0.034 | -61.183
-15.5 | -1.394 | 0.02089 | 0.034 | -66.717
-15 | -1.395 | 0.01946 | 0.033 | -71.668
-14.5 | -1.393 | 0.01794 | 0.032 | -77.637
-14 | -1.384 | 0.01707 | 0.031 | -81.096
-13.5 | -1.373 | 0.01605 | 0.03 | -85.533
-13 | -1.362 | 0.015 | 0.029 | -90.801
-12.5 | -1.344 | 0.0137 | 0.028 | -98.112
-12 | -1.316 | 0.0129 | 0.027 | -102.009
-11.5 | -1.284 | 0.01263 | 0.026 | -101.697
-11 | -1.248 | 0.01217 | 0.025 | -102.539
-10.5 | -1.208 | 0.01171 | 0.024 | -103.141
-10 | -1.164 | 0.0113 | 0.023 | -103.025
-9.5 | -1.119 | 0.01086 | 0.022 | -103.009
-9 | -1.071 | 0.01045 | 0.021 | -102.465
-8.5 | -1.02 | 0.00977 | 0.02 | -104.455
-8 | -0.968 | 0.01016 | 0.019 | -95.235
-7.5 | -0.914 | 0.00955 | 0.017 | -95.692
-7 | -0.858 | 0.00938 | 0.016 | -91.443
-6.5 | -0.801 | 0.00914 | 0.015 | -87.615
-6 | -0.743 | 0.0088 | 0.014 | -84.417
-5.5 | -0.683 | 0.0084 | 0.013 | -81.376
-5 | -0.623 | 0.00819 | 0.012 | -76.142
-4.5 | -0.562 | 0.00788 | 0.011 | -71.38
-4 | -0.501 | 0.00739 | 0.009 | -67.797
-3.5 | -0.439 | 0.00707 | 0.008 | -62.041
-3 | -0.377 | 0.00697 | 0.007 | -54.004
-2.5 | -0.314 | 0.00654 | 0.006 | -48.001
-2 | -0.252 | 0.00654 | 0.005 | -38.494
-1.5 | -0.189 | 0.0064 | 0.004 | -29.521
-1 | -0.126 | 0.00609 | 0.002 | -20.689
-0.5 | -0.063 | 0.00585 | 0.001 | -10.757
0 | 0 | 0.00567 | 0 | 0
0.5 | 0.063 | 0.00582 | -0.001 | 10.883
1 | 0.127 | 0.00606 | -0.002 | 20.932
1.5 | 0.19 | 0.00636 | -0.004 | 29.879
2 | 0.254 | 0.00651 | -0.005 | 38.968
2.5 | 0.316 | 0.00651 | -0.006 | 48.594
3 | 0.379 | 0.00693 | -0.007 | 54.693
3.5 | 0.442 | 0.00704 | -0.008 | 62.838
4 | 0.505 | 0.00735 | -0.009 | 68.686
4.5 | 0.567 | 0.00783 | -0.011 | 72.348
5 | 0.628 | 0.00814 | -0.012 | 77.193
5.5 | 0.689 | 0.00835 | -0.013 | 82.542
6 | 0.749 | 0.00874 | -0.014 | 85.645
6.5 | 0.808 | 0.00908 | -0.015 | 88.933
7 | 0.865 | 0.00932 | -0.016 | 92.854
7.5 | 0.921 | 0.00948 | -0.017 | 97.236
8 | 0.976 | 0.01008 | -0.019 | 96.807
8.5 | 1.029 | 0.00968 | -0.02 | 106.261
9 | 1.08 | 0.01036 | -0.021 | 104.248
9.5 | 1.129 | 0.01076 | -0.022 | 104.865
10 | 1.175 | 0.0112 | -0.023 | 104.945
10.5 | 1.219 | 0.01159 | -0.024 | 105.134
11 | 1.259 | 0.01204 | -0.025 | 104.588
11.5 | 1.296 | 0.01249 | -0.026 | 103.8
12 | 1.329 | 0.01275 | -0.028 | 104.21
12.5 | 1.358 | 0.01354 | -0.029 | 100.299
13 | 1.362 | 0.015 | -0.029 | 90.801
13.5 | 1.373 | 0.01605 | -0.03 | 85.533
14 | 1.384 | 0.01707 | -0.031 | 81.096
14.5 | 1.393 | 0.01794 | -0.032 | 77.637
15 | 1.395 | 0.01946 | -0.033 | 71.668
15.5 | 1.394 | 0.02089 | -0.033 | 66.717
16 | 1.388 | 0.02269 | -0.034 | 61.183
16.5 | 1.38 | 0.02453 | -0.035 | 56.23
17 | 1.367 | 0.02662 | -0.036 | 51.371
17.5 | 1.351 | 0.02928 | -0.036 | 46.143
18 | 1.332 | 0.03197 | -0.037 | 41.678
18.5 | 1.311 | 0.03502 | -0.038 | 37.434
19 | 1.282 | 0.04068 | -0.038 | 31.516
19.5 | 1.255 | 0.04536 | -0.039 | 27.668
20 | 1.226 | 0.05059 | -0.039 | 24.234

## 140. Re 18M Mach 0.10 (2)
BIGFOIL.COM POLAR EXPORT
GA 37A018
GA 37A018 |  |  |  | Cl Max: | 1.7773 | at alpha= | 20 | deg
XFOIL ncrit=9 |  |  |  | L/D Max: | 119.086 | at alpha= | 11 | deg
Re: | 18000000 |  |  | Cd Min: | 0.03704 | at alpha= | -20 | deg
Mach: | 0.1 |  |  | Cl=0 at alpha= | 0 | deg
|  |  |  | @ Cl=0.1, Cd= | 0.0040968
|  |  |  | @ Cl=0.4, Cd= | 0.0057082
|  |  |  | @ Cl=0.6, Cd= | 0.0066674
alpha (deg) | Cl | Cd | Cm | Cl/Cd
-20 | -1.7736 | 0.03704 | -0.0275 | -47.8834
-19.5 | -1.7579 | 0.03374 | -0.0267 | -52.1014
-19 | -1.739 | 0.03088 | -0.0257 | -56.3148
-18.5 | -1.7176 | 0.02827 | -0.0247 | -60.757
-18 | -1.6949 | 0.02587 | -0.0234 | -65.516
-17.5 | -1.6705 | 0.02364 | -0.0221 | -70.6641
-17 | -1.6441 | 0.02164 | -0.0207 | -75.975
-16.5 | -1.6164 | 0.01975 | -0.0191 | -81.843
-16 | -1.5874 | 0.01803 | -0.0175 | -88.0422
-15.5 | -1.5574 | 0.01665 | -0.0154 | -93.5375
-15 | -1.5248 | 0.01547 | -0.0135 | -98.565
-14.5 | -1.4891 | 0.01445 | -0.0118 | -103.0519
-14 | -1.4514 | 0.01357 | -0.0101 | -106.9565
-13.5 | -1.4123 | 0.0128 | -0.0083 | -110.3359
-13 | -1.372 | 0.01214 | -0.0066 | -113.0148
-12.5 | -1.3307 | 0.01154 | -0.0047 | -115.312
-12 | -1.2886 | 0.01096 | -0.0029 | -117.573
-11.5 | -1.2471 | 0.01048 | -0.0006 | -118.9981
-11 | -1.199 | 0.01007 | 0.0003 | -119.0665
-10.5 | -1.1489 | 0.00969 | 0.0009 | -118.5655
-10 | -1.0985 | 0.00929 | 0.0015 | -118.2454
-9.5 | -1.0468 | 0.00895 | 0.0019 | -116.9609
-9 | -0.9942 | 0.00862 | 0.0022 | -115.3364
-8.5 | -0.9408 | 0.0083 | 0.0023 | -113.3494
-8 | -0.8872 | 0.008 | 0.0025 | -110.9
-7.5 | -0.8328 | 0.00772 | 0.0024 | -107.8756
-7 | -0.7779 | 0.00746 | 0.0024 | -104.2761
-6.5 | -0.7228 | 0.00721 | 0.0022 | -100.2497
-6 | -0.6673 | 0.00695 | 0.002 | -96.0144
-5.5 | -0.6118 | 0.00672 | 0.0019 | -91.0417
-5 | -0.5557 | 0.00647 | 0.0016 | -85.8887
-4.5 | -0.4998 | 0.00625 | 0.0014 | -79.968
-4 | -0.444 | 0.00597 | 0.0012 | -74.3719
-3.5 | -0.3894 | 0.00565 | 0.0011 | -68.9204
-3 | -0.3332 | 0.00539 | 0.0009 | -61.8182
-2.5 | -0.2789 | 0.00504 | 0.0009 | -55.3373
-2 | -0.2239 | 0.00474 | 0.0009 | -47.2363
-1.5 | -0.1686 | 0.00451 | 0.0008 | -37.3836
-1 | -0.1158 | 0.00413 | 0.0011 | -28.0387
-0.5 | -0.0589 | 0.004 | 0.0007 | -14.725
0 | 0 | 0.00402 | 0 | 0
0.5 | 0.0589 | 0.00401 | -0.0007 | 14.6883
1 | 0.1157 | 0.00413 | -0.0011 | 28.0145
1.5 | 0.1686 | 0.0045 | -0.0008 | 37.4667
2 | 0.2241 | 0.00473 | -0.0009 | 47.3784
2.5 | 0.2789 | 0.00504 | -0.0009 | 55.3373
3 | 0.3331 | 0.00539 | -0.0009 | 61.7996
3.5 | 0.3893 | 0.00565 | -0.0011 | 68.9027
4.5 | 0.4997 | 0.00625 | -0.0013 | 79.952
5 | 0.5557 | 0.00647 | -0.0016 | 85.8887
5.5 | 0.6118 | 0.00672 | -0.0019 | 91.0417
6 | 0.6673 | 0.00695 | -0.002 | 96.0144
6.5 | 0.7228 | 0.00721 | -0.0022 | 100.2497
7 | 0.7779 | 0.00746 | -0.0023 | 104.2761
7.5 | 0.8327 | 0.00772 | -0.0024 | 107.8627
8 | 0.8872 | 0.008 | -0.0025 | 110.9
8.5 | 0.9409 | 0.0083 | -0.0024 | 113.3614
9 | 0.9942 | 0.00862 | -0.0022 | 115.3364
9.5 | 1.0468 | 0.00895 | -0.002 | 116.9609
10 | 1.0986 | 0.00929 | -0.0016 | 118.2562
10.5 | 1.149 | 0.00969 | -0.001 | 118.5759
11 | 1.1992 | 0.01007 | -0.0004 | 119.0864
11.5 | 1.2475 | 0.01048 | 0.0006 | 119.0363
12 | 1.2891 | 0.01096 | 0.0028 | 117.6186
12.5 | 1.3313 | 0.01153 | 0.0046 | 115.464
13 | 1.3727 | 0.01214 | 0.0064 | 113.0725
13.5 | 1.4132 | 0.0128 | 0.0082 | 110.4062
14 | 1.4524 | 0.01356 | 0.0099 | 107.1091
14.5 | 1.4903 | 0.01444 | 0.0116 | 103.2064
15 | 1.5262 | 0.01546 | 0.0133 | 98.7193
15.5 | 1.5587 | 0.01664 | 0.0152 | 93.6719
16 | 1.5892 | 0.01799 | 0.0172 | 88.338
16.5 | 1.6183 | 0.01971 | 0.0188 | 82.1055
17 | 1.6461 | 0.0216 | 0.0204 | 76.2083
17.5 | 1.6731 | 0.02357 | 0.0217 | 70.9843
18 | 1.6976 | 0.02579 | 0.023 | 65.824
18.5 | 1.7204 | 0.02819 | 0.0243 | 61.0287
19 | 1.742 | 0.03079 | 0.0253 | 56.5768
19.5 | 1.7611 | 0.03364 | 0.0263 | 52.3514
20 | 1.7773 | 0.03689 | 0.027 | 48.1784

## 141. Re 18M Mach 0.25 (1)
BIGFOIL.COM POLAR EXPORT
GA 37A018
GA 37A018 |  |  |  | Cl Max: | 1.309 | at alpha= | 13 | deg
JavaFoil+Calcfoil stall+Eppler ext transition |  |  |  | L/D Max: | 104.11 | at alpha= | 8.5 | deg
Re: | 18000000 |  |  | Cd Min: | 0.00562 | at alpha= | 0 | deg
Mach: | 0.25 |  |  | Cl=0 at alpha= | 0 | deg
|  |  |  | @ Cl=0.1, Cd= | 0.0059661
|  |  |  | @ Cl=0.4, Cd= | 0.0070931
|  |  |  | @ Cl=0.6, Cd= | 0.0081443
alpha (deg) | Cl | Cd | Cm | Cl/Cd
-18 | -0.981 | 0.0566 | 0.036 | -17.328
-17.5 | -1.048 | 0.04434 | 0.036 | -23.642
-17 | -1.102 | 0.03865 | 0.036 | -28.514
-16.5 | -1.156 | 0.03209 | 0.035 | -36.017
-16 | -1.198 | 0.02826 | 0.035 | -42.392
-15.5 | -1.233 | 0.02578 | 0.034 | -47.821
-15 | -1.262 | 0.02347 | 0.033 | -53.743
-14.5 | -1.284 | 0.02133 | 0.033 | -60.2
-14 | -1.3 | 0.01956 | 0.032 | -66.454
-13.5 | -1.308 | 0.01819 | 0.031 | -71.912
-13 | -1.309 | 0.01676 | 0.03 | -78.102
-12.5 | -1.304 | 0.01579 | 0.029 | -82.57
-12 | -1.302 | 0.01433 | 0.028 | -90.806
-11.5 | -1.28 | 0.01352 | 0.027 | -94.667
-11 | -1.251 | 0.01293 | 0.026 | -96.713
-10.5 | -1.216 | 0.01237 | 0.025 | -98.315
-10 | -1.178 | 0.01183 | 0.024 | -99.573
-9.5 | -1.135 | 0.01139 | 0.023 | -99.693
-9 | -1.089 | 0.01092 | 0.021 | -99.719
-8.5 | -1.04 | 0.01017 | 0.02 | -102.306
-8 | -0.989 | 0.01057 | 0.019 | -93.491
-7.5 | -0.935 | 0.00991 | 0.018 | -94.305
-7 | -0.879 | 0.00972 | 0.017 | -90.373
-6.5 | -0.821 | 0.00942 | 0.016 | -87.188
-6 | -0.762 | 0.00908 | 0.014 | -83.927
-5.5 | -0.701 | 0.00861 | 0.013 | -81.456
-5 | -0.64 | 0.00843 | 0.012 | -75.899
-4.5 | -0.577 | 0.00803 | 0.011 | -71.907
-4 | -0.514 | 0.00757 | 0.01 | -67.927
-3.5 | -0.451 | 0.00715 | 0.008 | -63.049
-3 | -0.387 | 0.00713 | 0.007 | -54.245
-2.5 | -0.323 | 0.00664 | 0.006 | -48.59
-2 | -0.259 | 0.00657 | 0.005 | -39.347
-1.5 | -0.194 | 0.00635 | 0.004 | -30.562
-1 | -0.129 | 0.00613 | 0.002 | -21.11
-0.5 | -0.065 | 0.00584 | 0.001 | -11.073
0 | 0 | 0.00562 | 0 | 0
0.5 | 0.065 | 0.00581 | -0.001 | 11.207
1 | 0.13 | 0.0061 | -0.002 | 21.367
1.5 | 0.195 | 0.00631 | -0.004 | 30.946
2 | 0.261 | 0.00654 | -0.005 | 39.849
2.5 | 0.325 | 0.0066 | -0.006 | 49.21
3 | 0.39 | 0.00709 | -0.007 | 54.956
3.5 | 0.454 | 0.00711 | -0.008 | 63.886
4 | 0.518 | 0.00753 | -0.01 | 68.848
4.5 | 0.582 | 0.00805 | -0.011 | 72.331
5 | 0.645 | 0.00838 | -0.012 | 76.978
5.5 | 0.707 | 0.00855 | -0.013 | 82.659
6 | 0.768 | 0.00901 | -0.014 | 85.243
6.5 | 0.828 | 0.00935 | -0.016 | 88.535
7 | 0.886 | 0.00965 | -0.017 | 91.802
7.5 | 0.943 | 0.00983 | -0.018 | 95.86
8 | 0.997 | 0.01049 | -0.019 | 95.065
8.5 | 1.049 | 0.01008 | -0.02 | 104.11
9 | 1.099 | 0.01083 | -0.021 | 101.485
9.5 | 1.145 | 0.01128 | -0.023 | 101.517
10 | 1.188 | 0.01171 | -0.024 | 101.458
10.5 | 1.228 | 0.01224 | -0.025 | 100.257
11 | 1.263 | 0.0128 | -0.026 | 98.68
11.5 | 1.292 | 0.01337 | -0.027 | 96.65
12 | 1.302 | 0.01433 | -0.028 | 90.806
12.5 | 1.304 | 0.01579 | -0.029 | 82.57
13 | 1.309 | 0.01676 | -0.03 | 78.102
13.5 | 1.308 | 0.01819 | -0.031 | 71.912
14 | 1.3 | 0.01956 | -0.031 | 66.454
14.5 | 1.284 | 0.02133 | -0.032 | 60.2
15 | 1.262 | 0.02347 | -0.033 | 53.743
15.5 | 1.233 | 0.02578 | -0.034 | 47.821
16 | 1.198 | 0.02826 | -0.035 | 42.392
16.5 | 1.156 | 0.03209 | -0.035 | 36.017
17 | 1.107 | 0.03678 | -0.036 | 30.089
17.5 | 1.047 | 0.04532 | -0.036 | 23.095
18 | 0.981 | 0.05654 | -0.036 | 17.355

## 142. Re 18M Mach 0.25 (2)
BIGFOIL.COM POLAR EXPORT
GA 37A018
GA 37A018 |  |  |  | Cl Max: | 1.75 | at alpha= | 20 | deg
XFOIL ncrit=9 |  |  |  | L/D Max: | 115.749 | at alpha= | 10.5 | deg
Re: | 18000000 |  |  | Cd Min: | 0.05178 | at alpha= | -20 | deg
Mach: | 0.25 |  |  | Cl=0 at alpha= | 0 | deg
|  |  |  | @ Cl=0.1, Cd= | 0.0040761
|  |  |  | @ Cl=0.4, Cd= | 0.005713
|  |  |  | @ Cl=0.6, Cd= | 0.0067163
alpha (deg) | Cl | Cd | Cm | Cl/Cd
-20 | -1.7464 | 0.05178 | -0.0413 | -33.7273
-19.5 | -1.7412 | 0.0467 | -0.0409 | -37.2848
-19 | -1.7295 | 0.04237 | -0.0401 | -40.819
-18.5 | -1.7159 | 0.03831 | -0.039 | -44.7899
-18 | -1.6996 | 0.03458 | -0.0377 | -49.1498
-17.5 | -1.6791 | 0.03137 | -0.0362 | -53.5257
-17 | -1.6566 | 0.02838 | -0.0345 | -58.3721
-16.5 | -1.6321 | 0.02569 | -0.0326 | -63.5306
-16 | -1.6038 | 0.02335 | -0.0307 | -68.6852
-15.5 | -1.5757 | 0.02106 | -0.0287 | -74.8196
-15 | -1.5468 | 0.01929 | -0.026 | -80.1866
-14.5 | -1.5136 | 0.01758 | -0.0238 | -86.0978
-14 | -1.4778 | 0.01608 | -0.0217 | -91.903
-13.5 | -1.4401 | 0.01478 | -0.0194 | -97.4357
-13 | -1.4 | 0.01371 | -0.0171 | -102.1152
-12.5 | -1.3585 | 0.01281 | -0.0148 | -106.05
-12 | -1.315 | 0.01204 | -0.0125 | -109.2193
-11.5 | -1.2712 | 0.01134 | -0.0102 | -112.0988
-11 | -1.2268 | 0.0107 | -0.0077 | -114.6542
-10.5 | -1.1815 | 0.01021 | -0.0052 | -115.7199
-10 | -1.1314 | 0.00979 | -0.0036 | -115.5669
-9.5 | -1.0791 | 0.00937 | -0.0024 | -115.1654
-9 | -1.0254 | 0.00899 | -0.0015 | -114.0601
-8.5 | -0.9707 | 0.00862 | -0.0008 | -112.6102
-8 | -0.915 | 0.00829 | -0.0003 | -110.3739
-7.5 | -0.8591 | 0.00797 | 0.0002 | -107.7917
-7 | -0.8024 | 0.00767 | 0.0004 | -104.6154
-6.5 | -0.7454 | 0.0074 | 0.0006 | -100.7297
-6 | -0.6881 | 0.00712 | 0.0007 | -96.6433
-5.5 | -0.6307 | 0.00686 | 0.0007 | -91.9388
-5 | -0.5731 | 0.00659 | 0.0007 | -86.9651
-4.5 | -0.5149 | 0.00636 | 0.0006 | -80.9591
-3.5 | -0.4015 | 0.00571 | 0.0007 | -70.3152
-3 | -0.3437 | 0.00543 | 0.0005 | -63.2965
-2.5 | -0.2881 | 0.00507 | 0.0008 | -56.8245
-2 | -0.2315 | 0.00473 | 0.0008 | -48.9429
-1.5 | -0.1744 | 0.00449 | 0.0007 | -38.8419
-1 | -0.1202 | 0.00411 | 0.0012 | -29.2457
-0.5 | -0.0608 | 0.00401 | 0.0007 | -15.1621
0 | 0 | 0.00401 | 0 | 0
0.5 | 0.0608 | 0.00401 | -0.0007 | 15.1621
1 | 0.1201 | 0.00411 | -0.0012 | 29.2214
1.5 | 0.1744 | 0.00448 | -0.0007 | 38.9286
2 | 0.2315 | 0.00473 | -0.0008 | 48.9429
2.5 | 0.288 | 0.00507 | -0.0007 | 56.8047
3 | 0.3436 | 0.00543 | -0.0005 | 63.2781
3.5 | 0.4014 | 0.00572 | -0.0007 | 70.1748
4 | 0.4579 | 0.00605 | -0.0006 | 75.686
4.5 | 0.5148 | 0.00636 | -0.0005 | 80.9434
5 | 0.573 | 0.00659 | -0.0007 | 86.9499
5.5 | 0.6307 | 0.00686 | -0.0007 | 91.9388
6 | 0.6881 | 0.00713 | -0.0007 | 96.5077
6.5 | 0.7454 | 0.0074 | -0.0006 | 100.7297
7 | 0.8024 | 0.00767 | -0.0004 | 104.6154
7.5 | 0.8591 | 0.00797 | -0.0002 | 107.7917
8 | 0.915 | 0.00829 | 0.0003 | 110.3739
8.5 | 0.9707 | 0.00862 | 0.0008 | 112.6102
9 | 1.0255 | 0.00899 | 0.0015 | 114.0712
9.5 | 1.0792 | 0.00937 | 0.0024 | 115.1761
10 | 1.1316 | 0.00979 | 0.0035 | 115.5873
10.5 | 1.1818 | 0.01021 | 0.0052 | 115.7493
11 | 1.2273 | 0.0107 | 0.0076 | 114.7009
11.5 | 1.2719 | 0.01134 | 0.01 | 112.1605
12 | 1.3158 | 0.01204 | 0.0124 | 109.2857
12.5 | 1.3594 | 0.0128 | 0.0146 | 106.2031
13 | 1.401 | 0.01371 | 0.0169 | 102.1882
13.5 | 1.4413 | 0.01477 | 0.0192 | 97.5829
14 | 1.479 | 0.01607 | 0.0214 | 92.0348
14.5 | 1.5151 | 0.01755 | 0.0236 | 86.3305
15 | 1.5485 | 0.01927 | 0.0257 | 80.3581
15.5 | 1.5775 | 0.02104 | 0.0284 | 74.9762
16 | 1.6062 | 0.02328 | 0.0304 | 68.9948
16.5 | 1.6345 | 0.02564 | 0.0323 | 63.748
17 | 1.6595 | 0.02829 | 0.0342 | 58.6603
17.5 | 1.6818 | 0.0313 | 0.0358 | 53.7316
18 | 1.7025 | 0.03451 | 0.0373 | 49.3335
18.5 | 1.7193 | 0.0382 | 0.0386 | 45.0079
19 | 1.7329 | 0.04227 | 0.0396 | 40.996
19.5 | 1.7446 | 0.04661 | 0.0405 | 37.4297
20 | 1.75 | 0.05168 | 0.0409 | 33.8622

## 143. Re 18M Mach 0.50 (1)
BIGFOIL.COM POLAR EXPORT
GA 37A018
GA 37A018 |  |  |  | Cl Max: | 1.162 | at alpha= | 20 | deg
JavaFoil+Calcfoil stall+Eppler ext transition |  |  |  | L/D Max: | 87.64 | at alpha= | 6 | deg
Re: | 18000000 |  |  | Cd Min: | 0.00574 | at alpha= | 0 | deg
Mach: | 0.5 |  |  | Cl=0 at alpha= | 0 | deg
|  |  |  | @ Cl=0.1, Cd= | 0.0061977
|  |  |  | @ Cl=0.4, Cd= | 0.0073964
|  |  |  | @ Cl=0.6, Cd= | 0.0086468
alpha (deg) | Cl | Cd | Cm | Cl/Cd
-20 | -1.162 | 0.19112 | 0.033 | -6.078
-19.5 | -1.131 | 0.18645 | 0.032 | -6.068
-19 | -1.101 | 0.17826 | 0.03 | -6.174
-18.5 | -1.072 | 0.17452 | 0.029 | -6.141
-18 | -1.042 | 0.16963 | 0.028 | -6.14
-17.5 | -1.012 | 0.16683 | 0.027 | -6.064
-17 | -0.983 | 0.15706 | 0.026 | -6.262
-16.5 | -0.963 | 0.13354 | 0.027 | -7.208
-16 | -0.934 | 0.12561 | 0.026 | -7.437
-15.5 | -0.927 | 0.09577 | 0.029 | -9.679
-15 | -0.896 | 0.09203 | 0.028 | -9.732
-14.5 | -0.86 | 0.09173 | 0.026 | -9.374
-14 | -0.82 | 0.0945 | 0.023 | -8.677
-13.5 | -0.786 | 0.09356 | 0.021 | -8.405
-13 | -0.772 | 0.08155 | 0.023 | -9.469
-12.5 | -0.813 | 0.04085 | 0.029 | -19.89
-12 | -0.72 | 0.06855 | 0.023 | -10.504
-11.5 | -0.781 | 0.02464 | 0.029 | -31.711
-11 | -0.743 | 0.02561 | 0.027 | -29.023
-10.5 | -0.729 | 0.01942 | 0.027 | -37.512
-10 | -0.693 | 0.01919 | 0.026 | -36.111
-9.5 | -0.963 | 0.01666 | 0.025 | -57.833
-9 | -1.052 | 0.01503 | 0.024 | -69.99
-8.5 | -1.067 | 0.01257 | 0.023 | -84.934
-8 | -1.045 | 0.01178 | 0.021 | -88.666
-7.5 | -1.006 | 0.01161 | 0.02 | -86.691
-7 | -0.958 | 0.01094 | 0.019 | -87.53
-6.5 | -0.902 | 0.01091 | 0.017 | -82.687
-6 | -0.842 | 0.0104 | 0.016 | -80.959
-5.5 | -0.778 | 0.00993 | 0.015 | -78.349
-5 | -0.711 | 0.00903 | 0.013 | -78.783
-4.5 | -0.643 | 0.00885 | 0.012 | -72.701
-4 | -0.573 | 0.0086 | 0.011 | -66.668
-3.5 | -0.503 | 0.00796 | 0.009 | -63.2
-3 | -0.432 | 0.00729 | 0.008 | -59.191
-2.5 | -0.36 | 0.0072 | 0.007 | -49.991
-2 | -0.289 | 0.00678 | 0.005 | -42.615
-1.5 | -0.217 | 0.00673 | 0.004 | -32.182
-1 | -0.145 | 0.00636 | 0.003 | -22.711
-0.5 | -0.072 | 0.00616 | 0.001 | -11.742
0 | 0 | 0.00574 | 0 | 0
0.5 | 0.073 | 0.00612 | -0.001 | 11.902
1 | 0.146 | 0.00633 | -0.003 | 23.024
1.5 | 0.218 | 0.00669 | -0.004 | 32.636
2 | 0.291 | 0.00674 | -0.005 | 43.216
2.5 | 0.363 | 0.00716 | -0.007 | 50.715
3 | 0.435 | 0.00762 | -0.008 | 57.105
3.5 | 0.507 | 0.00819 | -0.009 | 61.906
4 | 0.578 | 0.00856 | -0.011 | 67.532
4.5 | 0.649 | 0.00884 | -0.012 | 73.411
5 | 0.718 | 0.00925 | -0.013 | 77.583
5.5 | 0.785 | 0.00932 | -0.015 | 84.237
6 | 0.849 | 0.00969 | -0.016 | 87.64
6.5 | 0.91 | 0.01085 | -0.017 | 83.892
7 | 0.967 | 0.01143 | -0.019 | 84.567
7.5 | 1.016 | 0.01181 | -0.02 | 86.009
8 | 1.055 | 0.01277 | -0.021 | 82.588
8.5 | 1.078 | 0.01336 | -0.023 | 80.662
9 | 1.052 | 0.01503 | -0.024 | 69.99
9.5 | 0.963 | 0.01666 | -0.025 | 57.833
10 | 0.693 | 0.01919 | -0.025 | 36.111
10.5 | 0.728 | 0.01981 | -0.027 | 36.73
11 | 0.743 | 0.02596 | -0.027 | 28.625
11.5 | 0.781 | 0.02482 | -0.028 | 31.453
12 | 0.782 | 0.0381 | -0.028 | 20.517
12.5 | 0.761 | 0.0664 | -0.025 | 11.458
13 | 0.763 | 0.08874 | -0.021 | 8.602
13.5 | 0.786 | 0.09356 | -0.021 | 8.405
14 | 0.82 | 0.09418 | -0.023 | 8.706
14.5 | 0.86 | 0.09124 | -0.026 | 9.431
15 | 0.906 | 0.08512 | -0.029 | 10.644
15.5 | 0.94 | 0.08725 | -0.03 | 10.768
16 | 0.934 | 0.12651 | -0.026 | 7.379
16.5 | 0.962 | 0.13347 | -0.027 | 7.21
17 | 0.983 | 0.15732 | -0.026 | 6.251
17.5 | 1.012 | 0.16712 | -0.027 | 6.053
18 | 1.042 | 0.16988 | -0.028 | 6.131
18.5 | 1.072 | 0.17474 | -0.029 | 6.133
19 | 1.101 | 0.18081 | -0.03 | 6.087
19.5 | 1.131 | 0.18632 | -0.031 | 6.072
20 | 1.162 | 0.19128 | -0.033 | 6.073

## 144. Re 18M Mach 0.50 (2)
BIGFOIL.COM POLAR EXPORT
GA 37A018
GA 37A018 |  |  |  | Cl Max: | 1.3072 | at alpha= | 11.5 | deg
XFOIL ncrit=9 |  |  |  | L/D Max: | 103.009 | at alpha= | 7.5 | deg
Re: | 18000000 |  |  | Cd Min: | 0.11937 | at alpha= | 16.5 | deg
Mach: | 0.5 |  |  | Cl=0 at alpha= | 0 | deg
|  |  |  | @ Cl=0.1, Cd= | 0.004083
|  |  |  | @ Cl=0.4, Cd= | 0.0057363
|  |  |  | @ Cl=0.6, Cd= | 0.0069698
alpha (deg) | Cl | Cd | Cm | Cl/Cd
-12.5 | -1.266 | 0.03622 | -0.0584 | -34.9531
-12 | -1.2914 | 0.0293 | -0.0547 | -44.0751
-11.5 | -1.3063 | 0.02352 | -0.0496 | -55.54
-11 | -1.3001 | 0.0191 | -0.0441 | -68.0681
-10.5 | -1.2698 | 0.01614 | -0.0392 | -78.6741
-10 | -1.2249 | 0.01413 | -0.0349 | -86.6879
-9.5 | -1.1738 | 0.01267 | -0.031 | -92.644
-9 | -1.1199 | 0.01154 | -0.0272 | -97.0451
-8.5 | -1.0648 | 0.01063 | -0.0234 | -100.1693
-8 | -1.0092 | 0.00987 | -0.0198 | -102.2492
-7.5 | -0.9516 | 0.00924 | -0.0164 | -102.987
-7 | -0.8979 | 0.00878 | -0.0123 | -102.2665
-6.5 | -0.8363 | 0.00834 | -0.0099 | -100.2758
-6 | -0.7728 | 0.00794 | -0.008 | -97.33
-5.5 | -0.7093 | 0.00756 | -0.0064 | -93.8228
-5 | -0.6447 | 0.00719 | -0.0052 | -89.6662
-4.5 | -0.5799 | 0.00687 | -0.0041 | -84.4105
-4 | -0.5154 | 0.0065 | -0.0033 | -79.2923
-3.5 | -0.453 | 0.00607 | -0.0022 | -74.6293
-3 | -0.3898 | 0.00567 | -0.0014 | -68.7478
-2.5 | -0.3287 | 0.00518 | -0.0003 | -63.4556
-2 | -0.2656 | 0.00481 | 0.0003 | -55.2183
-1.5 | -0.2028 | 0.00439 | 0.0009 | -46.1959
-1 | -0.1395 | 0.0041 | 0.0014 | -34.0244
-0.5 | -0.0698 | 0.00407 | 0.0007 | -17.1499
0 | 0 | 0.00403 | 0 | 0
0.5 | 0.0698 | 0.00407 | -0.0007 | 17.1499
1 | 0.1395 | 0.0041 | -0.0014 | 34.0244
1.5 | 0.2036 | 0.00435 | -0.001 | 46.8046
2.5 | 0.3286 | 0.00518 | 0.0003 | 63.4363
3 | 0.3898 | 0.00567 | 0.0014 | 68.7478
3.5 | 0.4529 | 0.00608 | 0.0022 | 74.4901
4 | 0.5153 | 0.0065 | 0.0033 | 79.2769
4.5 | 0.5798 | 0.00687 | 0.0042 | 84.3959
5 | 0.6446 | 0.00719 | 0.0052 | 89.6523
5.5 | 0.7092 | 0.00756 | 0.0064 | 93.8095
6 | 0.7728 | 0.00794 | 0.008 | 97.33
6.5 | 0.8364 | 0.00834 | 0.0099 | 100.2878
7 | 0.898 | 0.00878 | 0.0123 | 102.2779
7.5 | 0.9518 | 0.00924 | 0.0164 | 103.0087
8 | 1.0096 | 0.00987 | 0.0197 | 102.2898
8.5 | 1.0652 | 0.01063 | 0.0234 | 100.207
9 | 1.1205 | 0.01153 | 0.0271 | 97.1813
9.5 | 1.1745 | 0.01267 | 0.0308 | 92.6993
10 | 1.2259 | 0.01413 | 0.0348 | 86.7587
10.5 | 1.2709 | 0.01613 | 0.039 | 78.7911
11 | 1.3012 | 0.01911 | 0.0439 | 68.09
11.5 | 1.3072 | 0.02355 | 0.0494 | 55.5074
12 | 1.2923 | 0.02935 | 0.0545 | 44.0307
12.5 | 1.2664 | 0.03631 | 0.0582 | 34.8774
13 | 1.1773 | 0.04856 | 0.0597 | 24.2442
13.5 | 1.1609 | 0.05646 | 0.0593 | 20.5615
14 | 1.1412 | 0.06519 | 0.0576 | 17.5058
14.5 | 1.1216 | 0.07444 | 0.0549 | 15.0672
15 | 1.0974 | 0.08467 | 0.051 | 12.9609
15.5 | 1.0663 | 0.09628 | 0.0455 | 11.075
16 | 1.0377 | 0.10801 | 0.0395 | 9.6074
16.5 | 1.011 | 0.11937 | 0.034 | 8.4695

## 145. Re 20M Mach 0.00 (1)
BIGFOIL.COM POLAR EXPORT
GA 37A018
GA 37A018 |  |  |  | Cl Max: | 1.414 | at alpha= | 15.5 | deg
JavaFoil+Calcfoil stall+Eppler ext transition |  |  |  | L/D Max: | 109.427 | at alpha= | 9 | deg
Re: | 20000000 |  |  | Cd Min: | 0.0059 | at alpha= | 0 | deg
Mach: | 0 |  |  | Cl=0 at alpha= | 0 | deg
|  |  |  | @ Cl=0.1, Cd= | 0.0060322
|  |  |  | @ Cl=0.4, Cd= | 0.007023
|  |  |  | @ Cl=0.6, Cd= | 0.0078044
alpha (deg) | Cl | Cd | Cm | Cl/Cd
-20 | -1.287 | 0.04505 | 0.04 | -28.563
-19.5 | -1.311 | 0.04065 | 0.039 | -32.25
-19 | -1.333 | 0.03692 | 0.039 | -36.096
-18.5 | -1.356 | 0.03225 | 0.038 | -42.052
-18 | -1.373 | 0.0296 | 0.037 | -46.377
-17.5 | -1.385 | 0.02786 | 0.037 | -49.724
-17 | -1.4 | 0.02484 | 0.036 | -56.343
-16.5 | -1.408 | 0.02301 | 0.035 | -61.177
-16 | -1.413 | 0.02134 | 0.034 | -66.198
-15.5 | -1.414 | 0.01988 | 0.034 | -71.157
-15 | -1.412 | 0.01846 | 0.033 | -76.492
-14.5 | -1.407 | 0.01723 | 0.032 | -81.615
-14 | -1.396 | 0.0162 | 0.031 | -86.204
-13.5 | -1.382 | 0.01542 | 0.03 | -89.645
-13 | -1.373 | 0.01385 | 0.029 | -99.112
-12.5 | -1.347 | 0.01325 | 0.028 | -101.609
-12 | -1.317 | 0.01252 | 0.027 | -105.173
-11.5 | -1.284 | 0.01233 | 0.026 | -104.102
-11 | -1.246 | 0.01181 | 0.025 | -105.509
-10.5 | -1.205 | 0.01145 | 0.024 | -105.246
-10 | -1.162 | 0.01107 | 0.023 | -104.958
-9.5 | -1.115 | 0.01063 | 0.022 | -104.896
-9 | -1.067 | 0.00992 | 0.021 | -107.531
-8.5 | -1.017 | 0.0095 | 0.02 | -106.978
-8 | -0.964 | 0.0097 | 0.018 | -99.432
-7.5 | -0.91 | 0.00936 | 0.017 | -97.165
-7 | -0.854 | 0.00923 | 0.016 | -92.587
-6.5 | -0.798 | 0.00867 | 0.015 | -91.977
-6 | -0.739 | 0.0084 | 0.014 | -88.039
-5.5 | -0.68 | 0.00827 | 0.013 | -82.249
-5 | -0.62 | 0.00792 | 0.012 | -78.323
-4.5 | -0.56 | 0.00776 | 0.011 | -72.122
-4 | -0.498 | 0.00754 | 0.009 | -66.111
-3.5 | -0.437 | 0.00719 | 0.008 | -60.748
-3 | -0.375 | 0.00699 | 0.007 | -53.625
-2.5 | -0.312 | 0.00671 | 0.006 | -46.597
-2 | -0.25 | 0.00632 | 0.005 | -39.604
-1.5 | -0.188 | 0.00639 | 0.004 | -29.381
-1 | -0.125 | 0.00612 | 0.002 | -20.474
-0.5 | -0.063 | 0.00598 | 0.001 | -10.482
0 | 0 | 0.0059 | 0 | 0
0.5 | 0.063 | 0.00595 | -0.001 | 10.603
1 | 0.126 | 0.00609 | -0.002 | 20.712
1.5 | 0.189 | 0.00636 | -0.004 | 29.733
2 | 0.252 | 0.00629 | -0.005 | 40.08
2.5 | 0.315 | 0.00667 | -0.006 | 47.175
3 | 0.377 | 0.00695 | -0.007 | 54.303
3.5 | 0.44 | 0.00715 | -0.008 | 61.518
4 | 0.502 | 0.0075 | -0.009 | 66.983
4.5 | 0.564 | 0.00771 | -0.011 | 73.092
5 | 0.625 | 0.00787 | -0.012 | 79.404
5.5 | 0.686 | 0.00822 | -0.013 | 83.419
6 | 0.745 | 0.00834 | -0.014 | 89.328
6.5 | 0.804 | 0.00861 | -0.015 | 93.337
7 | 0.861 | 0.00916 | -0.016 | 94.008
7.5 | 0.917 | 0.00929 | -0.017 | 98.725
8 | 0.972 | 0.00962 | -0.019 | 101.066
8.5 | 1.025 | 0.00942 | -0.02 | 108.803
9 | 1.076 | 0.00983 | -0.021 | 109.427
9.5 | 1.125 | 0.01054 | -0.022 | 106.781
10 | 1.172 | 0.01096 | -0.023 | 106.911
10.5 | 1.216 | 0.01134 | -0.024 | 107.277
11 | 1.258 | 0.01169 | -0.025 | 107.597
11.5 | 1.296 | 0.01219 | -0.026 | 106.256
12 | 1.329 | 0.01237 | -0.027 | 107.451
12.5 | 1.36 | 0.01309 | -0.028 | 103.86
13 | 1.386 | 0.01367 | -0.029 | 101.372
13.5 | 1.382 | 0.01542 | -0.03 | 89.645
14 | 1.396 | 0.0162 | -0.031 | 86.204
14.5 | 1.407 | 0.01723 | -0.032 | 81.615
15 | 1.412 | 0.01846 | -0.033 | 76.492
15.5 | 1.414 | 0.01988 | -0.033 | 71.157
16 | 1.413 | 0.02134 | -0.034 | 66.198
16.5 | 1.408 | 0.02301 | -0.035 | 61.177
17 | 1.4 | 0.02484 | -0.036 | 56.343
17.5 | 1.385 | 0.02786 | -0.036 | 49.724
18 | 1.373 | 0.0296 | -0.037 | 46.377
18.5 | 1.356 | 0.03225 | -0.038 | 42.052
19 | 1.333 | 0.03692 | -0.038 | 36.096
19.5 | 1.311 | 0.04065 | -0.039 | 32.25
20 | 1.287 | 0.04505 | -0.039 | 28.563

## 146. Re 20M Mach 0.00 (2)
BIGFOIL.COM POLAR EXPORT
GA 37A018
GA 37A018 |  |  |  | Cl Max: | 1.7919 | at alpha= | 20 | deg
XFOIL ncrit=9 |  |  |  | L/D Max: | 122.145 | at alpha= | 11 | deg
Re: | 20000000 |  |  | Cd Min: | 0.03361 | at alpha= | -20 | deg
Mach: | 0 |  |  | Cl=0 at alpha= | 0 | deg
|  |  |  | @ Cl=0.1, Cd= | 0.0041769
|  |  |  | @ Cl=0.4, Cd= | 0.005687
|  |  |  | @ Cl=0.6, Cd= | 0.0065727
alpha (deg) | Cl | Cd | Cm | Cl/Cd
-20 | -1.7887 | 0.03361 | -0.0242 | -53.2193
-19.5 | -1.7702 | 0.03083 | -0.0233 | -57.4181
-19 | -1.7496 | 0.02824 | -0.0224 | -61.9547
-18.5 | -1.7276 | 0.02587 | -0.0212 | -66.7801
-18 | -1.7041 | 0.02367 | -0.02 | -71.9941
-17 | -1.6491 | 0.02 | -0.0174 | -82.455
-16.5 | -1.6206 | 0.0183 | -0.016 | -88.5574
-16 | -1.589 | 0.01684 | -0.0146 | -94.3587
-15.5 | -1.5601 | 0.0157 | -0.0122 | -99.3694
-15 | -1.5265 | 0.01461 | -0.0105 | -104.4832
-14.5 | -1.4904 | 0.0137 | -0.0088 | -108.7883
-14 | -1.4525 | 0.01293 | -0.0071 | -112.3357
-13.5 | -1.4131 | 0.01226 | -0.0054 | -115.261
-13 | -1.3723 | 0.01167 | -0.0038 | -117.5921
-12.5 | -1.3304 | 0.01113 | -0.0021 | -119.5328
-12 | -1.2885 | 0.01063 | -0.0003 | -121.2135
-11.5 | -1.2443 | 0.0102 | 0.0012 | -121.9902
-11 | -1.1956 | 0.00979 | 0.0019 | -122.1246
-10.5 | -1.1453 | 0.00945 | 0.0024 | -121.1958
-10 | -1.0947 | 0.00908 | 0.0028 | -120.5617
-9.5 | -1.043 | 0.00874 | 0.003 | -119.3364
-9 | -0.9903 | 0.00844 | 0.0031 | -117.3341
-8.5 | -0.9374 | 0.00813 | 0.0032 | -115.3014
-8 | -0.8837 | 0.00784 | 0.0032 | -112.7168
-7.5 | -0.8294 | 0.00759 | 0.0031 | -109.2754
-7 | -0.7747 | 0.00733 | 0.0029 | -105.6889
-6.5 | -0.7198 | 0.00709 | 0.0027 | -101.5233
-6 | -0.6647 | 0.00684 | 0.0025 | -97.1784
-5.5 | -0.609 | 0.00661 | 0.0022 | -92.1331
-5 | -0.5536 | 0.00638 | 0.0019 | -86.7712
-4.5 | -0.4973 | 0.00617 | 0.0015 | -80.5997
-4 | -0.4417 | 0.00593 | 0.0013 | -74.4857
-3.5 | -0.3868 | 0.00562 | 0.0011 | -68.8256
-3 | -0.3312 | 0.00536 | 0.0009 | -61.791
-2.5 | -0.2765 | 0.00506 | 0.0008 | -54.6443
-2 | -0.222 | 0.0048 | 0.0008 | -46.25
-1.5 | -0.1667 | 0.00457 | 0.0006 | -36.477
-1 | -0.1126 | 0.00423 | 0.0007 | -26.6194
-0.5 | -0.058 | 0.004 | 0.0006 | -14.5
0 | 0 | 0.004 | 0 | 0
0.5 | 0.058 | 0.004 | -0.0006 | 14.5
1 | 0.1126 | 0.00423 | -0.0007 | 26.6194
1.5 | 0.1667 | 0.00457 | -0.0006 | 36.477
2 | 0.2221 | 0.00478 | -0.0008 | 46.4644
3 | 0.3312 | 0.00536 | -0.0009 | 61.791
3.5 | 0.3868 | 0.00562 | -0.0011 | 68.8256
4 | 0.442 | 0.0059 | -0.0013 | 74.9153
4.5 | 0.4973 | 0.00617 | -0.0015 | 80.5997
5 | 0.5535 | 0.00638 | -0.0019 | 86.7555
5.5 | 0.609 | 0.00661 | -0.0022 | 92.1331
6 | 0.6647 | 0.00684 | -0.0025 | 97.1784
6.5 | 0.7198 | 0.00709 | -0.0027 | 101.5233
7 | 0.7747 | 0.00733 | -0.0029 | 105.6889
7.5 | 0.8294 | 0.00759 | -0.0031 | 109.2754
8 | 0.8837 | 0.00784 | -0.0032 | 112.7168
8.5 | 0.9374 | 0.00813 | -0.0032 | 115.3014
9 | 0.9904 | 0.00844 | -0.0031 | 117.346
9.5 | 1.0431 | 0.00874 | -0.003 | 119.3478
10 | 1.0948 | 0.00908 | -0.0028 | 120.5727
10.5 | 1.1454 | 0.00945 | -0.0024 | 121.2063
11 | 1.1958 | 0.00979 | -0.002 | 122.145
11.5 | 1.2446 | 0.0102 | -0.0013 | 122.0196
12 | 1.289 | 0.01063 | 0.0002 | 121.2606
12.5 | 1.331 | 0.01113 | 0.002 | 119.5867
13 | 1.373 | 0.01167 | 0.0036 | 117.6521
13.5 | 1.4139 | 0.01226 | 0.0053 | 115.3263
14 | 1.4535 | 0.01293 | 0.0069 | 112.413
14.5 | 1.4914 | 0.0137 | 0.0086 | 108.8613
15 | 1.5277 | 0.0146 | 0.0103 | 104.637
15.5 | 1.5614 | 0.01568 | 0.012 | 99.5791
16 | 1.5901 | 0.01679 | 0.0145 | 94.7052
16.5 | 1.6224 | 0.01826 | 0.0157 | 88.8499
17 | 1.6511 | 0.01996 | 0.0171 | 82.7204
17.5 | 1.6798 | 0.0217 | 0.0184 | 77.4101
18 | 1.7066 | 0.0236 | 0.0196 | 72.3136
18.5 | 1.7305 | 0.02578 | 0.0208 | 67.1257
19 | 1.7524 | 0.02815 | 0.022 | 62.2522
19.5 | 1.7731 | 0.03074 | 0.0229 | 57.6805
20 | 1.7919 | 0.03351 | 0.0238 | 53.4736

## 147. Re 20M Mach 0.10 (1)
BIGFOIL.COM POLAR EXPORT
GA 37A018
GA 37A018 |  |  |  | Cl Max: | 1.397 | at alpha= | 15 | deg
JavaFoil+Calcfoil stall+Eppler ext transition |  |  |  | L/D Max: | 109.143 | at alpha= | 9 | deg
Re: | 20000000 |  |  | Cd Min: | 0.0059 | at alpha= | 0.5 | deg
Mach: | 0.1 |  |  | Cl=0 at alpha= | 0 | deg
|  |  |  | @ Cl=0.1, Cd= | 0.0060387
|  |  |  | @ Cl=0.4, Cd= | 0.00699
|  |  |  | @ Cl=0.6, Cd= | 0.0079028
alpha (deg) | Cl | Cd | Cm | Cl/Cd
-20 | -1.229 | 0.04888 | 0.04 | -25.14
-19.5 | -1.258 | 0.04372 | 0.039 | -28.766
-19 | -1.284 | 0.0394 | 0.039 | -32.599
-18.5 | -1.309 | 0.03566 | 0.038 | -36.705
-18 | -1.334 | 0.03104 | 0.037 | -42.983
-17.5 | -1.351 | 0.02913 | 0.037 | -46.373
-17 | -1.369 | 0.02586 | 0.036 | -52.945
-16.5 | -1.382 | 0.02387 | 0.035 | -57.886
-16 | -1.39 | 0.02208 | 0.035 | -62.954
-15.5 | -1.395 | 0.02049 | 0.034 | -68.102
-15 | -1.397 | 0.01895 | 0.033 | -73.732
-14.5 | -1.394 | 0.01762 | 0.032 | -79.117
-14 | -1.386 | 0.01667 | 0.031 | -83.147
-13.5 | -1.374 | 0.01553 | 0.03 | -88.488
-13 | -1.369 | 0.01402 | 0.03 | -97.603
-12.5 | -1.344 | 0.01322 | 0.028 | -101.72
-12 | -1.316 | 0.01293 | 0.027 | -101.827
-11.5 | -1.284 | 0.01248 | 0.026 | -102.953
-11 | -1.248 | 0.01199 | 0.025 | -104.102
-10.5 | -1.208 | 0.01154 | 0.024 | -104.667
-10 | -1.165 | 0.0111 | 0.023 | -104.884
-9.5 | -1.119 | 0.01071 | 0.022 | -104.466
-9 | -1.071 | 0.00998 | 0.021 | -107.233
-8.5 | -1.02 | 0.0096 | 0.02 | -106.283
-8 | -0.968 | 0.00977 | 0.019 | -99.086
-7.5 | -0.914 | 0.00939 | 0.017 | -97.357
-7 | -0.858 | 0.00933 | 0.016 | -91.929
-6.5 | -0.801 | 0.00876 | 0.015 | -91.458
-6 | -0.743 | 0.00846 | 0.014 | -87.842
-5.5 | -0.684 | 0.00825 | 0.013 | -82.895
-5 | -0.623 | 0.00804 | 0.012 | -77.551
-4.5 | -0.562 | 0.00784 | 0.011 | -71.717
-4 | -0.501 | 0.00753 | 0.009 | -66.495
-3.5 | -0.439 | 0.00715 | 0.008 | -61.373
-3 | -0.377 | 0.00697 | 0.007 | -54.016
-2.5 | -0.314 | 0.00676 | 0.006 | -46.417
-2 | -0.252 | 0.0064 | 0.005 | -39.328
-1.5 | -0.189 | 0.00639 | 0.004 | -29.544
-1 | -0.126 | 0.00617 | 0.002 | -20.405
-0.5 | -0.063 | 0.00593 | 0.001 | -10.62
0 | 0 | 0.00592 | 0 | 0
0.5 | 0.063 | 0.0059 | -0.001 | 10.743
1 | 0.127 | 0.00614 | -0.002 | 20.644
1.5 | 0.19 | 0.00636 | -0.004 | 29.9
2 | 0.254 | 0.00637 | -0.005 | 39.802
2.5 | 0.316 | 0.00673 | -0.006 | 46.996
3 | 0.379 | 0.00693 | -0.007 | 54.699
3.5 | 0.442 | 0.00711 | -0.008 | 62.158
4 | 0.505 | 0.00749 | -0.009 | 67.373
4.5 | 0.567 | 0.0078 | -0.011 | 72.692
5 | 0.628 | 0.00799 | -0.012 | 78.63
5.5 | 0.689 | 0.00819 | -0.013 | 84.076
6 | 0.749 | 0.0084 | -0.014 | 89.143
6.5 | 0.808 | 0.0087 | -0.015 | 92.822
7 | 0.865 | 0.00927 | -0.016 | 93.351
7.5 | 0.921 | 0.00932 | -0.017 | 98.919
8 | 0.976 | 0.00969 | -0.019 | 100.731
8.5 | 1.029 | 0.00952 | -0.02 | 108.112
9 | 1.08 | 0.00989 | -0.021 | 109.143
9.5 | 1.129 | 0.01061 | -0.022 | 106.337
10 | 1.175 | 0.011 | -0.023 | 106.832
10.5 | 1.219 | 0.01142 | -0.024 | 106.679
11 | 1.259 | 0.01186 | -0.025 | 106.172
11.5 | 1.296 | 0.01234 | -0.026 | 105.069
12 | 1.329 | 0.01278 | -0.027 | 103.993
12.5 | 1.358 | 0.01305 | -0.029 | 104.006
13 | 1.382 | 0.01385 | -0.03 | 99.84
13.5 | 1.374 | 0.01553 | -0.03 | 88.488
14 | 1.386 | 0.01667 | -0.031 | 83.147
14.5 | 1.394 | 0.01762 | -0.032 | 79.117
15 | 1.397 | 0.01895 | -0.033 | 73.732
15.5 | 1.395 | 0.02049 | -0.034 | 68.102
16 | 1.39 | 0.02208 | -0.034 | 62.954
16.5 | 1.382 | 0.02387 | -0.035 | 57.886
17 | 1.369 | 0.02586 | -0.036 | 52.945
17.5 | 1.351 | 0.02913 | -0.036 | 46.373
18 | 1.334 | 0.03104 | -0.037 | 42.983
18.5 | 1.309 | 0.03566 | -0.038 | 36.705
19 | 1.284 | 0.0394 | -0.038 | 32.599
19.5 | 1.258 | 0.04372 | -0.039 | 28.766
20 | 1.229 | 0.04888 | -0.039 | 25.14

## 148. Re 20M Mach 0.10 (2)
BIGFOIL.COM POLAR EXPORT
GA 37A018
GA 37A018 |  |  |  | Cl Max: | 1.791 | at alpha= | 20 | deg
XFOIL ncrit=9 |  |  |  | L/D Max: | 121.608 | at alpha= | 11 | deg
Re: | 20000000 |  |  | Cd Min: | 0.0358 | at alpha= | -20 | deg
Mach: | 0.1 |  |  | Cl=0 at alpha= | 0 | deg
|  |  |  | @ Cl=0.1, Cd= | 0.0041583
|  |  |  | @ Cl=0.4, Cd= | 0.0056875
|  |  |  | @ Cl=0.6, Cd= | 0.0065785
alpha (deg) | Cl | Cd | Cm | Cl/Cd
-20 | -1.7879 | 0.0358 | -0.0271 | -49.9413
-19.5 | -1.7703 | 0.03274 | -0.0262 | -54.0715
-19 | -1.7511 | 0.02992 | -0.0252 | -58.5261
-18.5 | -1.7302 | 0.02729 | -0.0241 | -63.4005
-18 | -1.7073 | 0.02496 | -0.0227 | -68.4014
-17.5 | -1.6811 | 0.02289 | -0.0214 | -73.4426
-17 | -1.6534 | 0.021 | -0.02 | -78.7333
-16.5 | -1.6246 | 0.01919 | -0.0185 | -84.6587
-16 | -1.5942 | 0.0176 | -0.0169 | -90.5795
-15.5 | -1.5645 | 0.01634 | -0.0147 | -95.7466
-15 | -1.5312 | 0.01515 | -0.0129 | -101.0693
-14.5 | -1.4955 | 0.01413 | -0.0111 | -105.8386
-14 | -1.4581 | 0.01326 | -0.0093 | -109.9623
-13.5 | -1.4189 | 0.01251 | -0.0075 | -113.4213
-13 | -1.378 | 0.01188 | -0.0057 | -115.9933
-12.5 | -1.3357 | 0.01132 | -0.004 | -117.9947
-12 | -1.293 | 0.01078 | -0.0021 | -119.9443
-11.5 | -1.2509 | 0.01033 | 0 | -121.0939
-11 | -1.2025 | 0.00989 | 0.0009 | -121.5875
-10.5 | -1.1521 | 0.00953 | 0.0014 | -120.8919
-10 | -1.101 | 0.00917 | 0.0019 | -120.0654
-9.5 | -1.0493 | 0.0088 | 0.0023 | -119.2386
-9 | -0.9962 | 0.0085 | 0.0025 | -117.2
-8.5 | -0.943 | 0.00818 | 0.0027 | -115.2812
-8 | -0.8889 | 0.00789 | 0.0027 | -112.6616
-7.5 | -0.8343 | 0.00763 | 0.0027 | -109.3447
-7 | -0.7793 | 0.00736 | 0.0026 | -105.8832
-6.5 | -0.7239 | 0.00712 | 0.0024 | -101.6713
-6 | -0.6686 | 0.00687 | 0.0023 | -97.3217
-5.5 | -0.6125 | 0.00664 | 0.002 | -92.244
-5 | -0.5567 | 0.0064 | 0.0018 | -86.9844
-4.5 | -0.5001 | 0.00619 | 0.0014 | -80.7916
-4 | -0.4442 | 0.00594 | 0.0012 | -74.7811
-3.5 | -0.389 | 0.00563 | 0.0011 | -69.0941
-3 | -0.3331 | 0.00537 | 0.0009 | -62.0298
-2.5 | -0.2781 | 0.00506 | 0.0008 | -54.9605
-2 | -0.2233 | 0.0048 | 0.0008 | -46.5208
-1.5 | -0.1676 | 0.00457 | 0.0006 | -36.674
-1 | -0.1137 | 0.00421 | 0.0007 | -27.0071
-0.5 | -0.0584 | 0.004 | 0.0006 | -14.6
0 | 0 | 0.004 | 0 | 0
0.5 | 0.0583 | 0.004 | -0.0006 | 14.575
1 | 0.1136 | 0.00421 | -0.0007 | 26.9834
1.5 | 0.1676 | 0.00457 | -0.0006 | 36.674
2 | 0.2235 | 0.00478 | -0.0008 | 46.7573
2.5 | 0.2782 | 0.00506 | -0.0008 | 54.9802
3 | 0.3331 | 0.00537 | -0.0008 | 62.0298
3.5 | 0.389 | 0.00563 | -0.0011 | 69.0941
4 | 0.4445 | 0.00592 | -0.0012 | 75.0845
4.5 | 0.5001 | 0.00619 | -0.0014 | 80.7916
5 | 0.5567 | 0.0064 | -0.0018 | 86.9844
5.5 | 0.6125 | 0.00663 | -0.002 | 92.3831
6 | 0.6685 | 0.00687 | -0.0022 | 97.3071
6.5 | 0.7239 | 0.00712 | -0.0024 | 101.6713
7 | 0.7792 | 0.00737 | -0.0026 | 105.7259
7.5 | 0.8342 | 0.00763 | -0.0027 | 109.3316
8 | 0.8889 | 0.00789 | -0.0027 | 112.6616
8.5 | 0.943 | 0.00818 | -0.0027 | 115.2812
9 | 0.9962 | 0.0085 | -0.0025 | 117.2
9.5 | 1.0493 | 0.0088 | -0.0024 | 119.2386
10 | 1.1011 | 0.00917 | -0.002 | 120.0763
10.5 | 1.1522 | 0.00953 | -0.0015 | 120.9024
11 | 1.2027 | 0.00989 | -0.0009 | 121.6077
11.5 | 1.2512 | 0.01033 | 0 | 121.1229
12 | 1.2935 | 0.01078 | 0.0021 | 119.9907
12.5 | 1.3364 | 0.01132 | 0.0038 | 118.0565
13 | 1.3787 | 0.01188 | 0.0055 | 116.0522
13.5 | 1.4198 | 0.01251 | 0.0073 | 113.4932
14 | 1.4591 | 0.01325 | 0.0091 | 110.1208
14.5 | 1.4966 | 0.01412 | 0.0109 | 105.9915
15 | 1.5324 | 0.01514 | 0.0127 | 101.2153
15.5 | 1.5658 | 0.01633 | 0.0145 | 95.8849
16 | 1.5959 | 0.01756 | 0.0167 | 90.8827
16.5 | 1.6265 | 0.01915 | 0.0183 | 84.9347
17 | 1.6556 | 0.02095 | 0.0197 | 79.0263
17.5 | 1.6834 | 0.02283 | 0.0211 | 73.7363
18 | 1.7097 | 0.0249 | 0.0224 | 68.6627
18.5 | 1.7332 | 0.02719 | 0.0237 | 63.744
19 | 1.7541 | 0.02983 | 0.0248 | 58.8032
19.5 | 1.7734 | 0.03265 | 0.0258 | 54.3155
20 | 1.791 | 0.0357 | 0.0266 | 50.1681

## 149. Re 20M Mach 0.25 (1)
BIGFOIL.COM POLAR EXPORT
GA 37A018
GA 37A018 |  |  |  | Cl Max: | 1.315 | at alpha= | 12 | deg
JavaFoil+Calcfoil stall+Eppler ext transition |  |  |  | L/D Max: | 106.273 | at alpha= | 9 | deg
Re: | 20000000 |  |  | Cd Min: | 0.0059 | at alpha= | 0.5 | deg
Mach: | 0.25 |  |  | Cl=0 at alpha= | 0 | deg
|  |  |  | @ Cl=0.1, Cd= | 0.0060508
|  |  |  | @ Cl=0.4, Cd= | 0.0071531
|  |  |  | @ Cl=0.6, Cd= | 0.0079843
alpha (deg) | Cl | Cd | Cm | Cl/Cd
-18 | -0.981 | 0.05608 | 0.036 | -17.496
-17.5 | -1.049 | 0.04379 | 0.036 | -23.952
-17 | -1.106 | 0.0369 | 0.036 | -29.965
-16.5 | -1.157 | 0.03144 | 0.036 | -36.784
-16 | -1.2 | 0.02767 | 0.035 | -43.36
-15.5 | -1.235 | 0.02506 | 0.034 | -49.272
-15 | -1.264 | 0.02284 | 0.033 | -55.313
-14.5 | -1.286 | 0.0208 | 0.033 | -61.845
-14 | -1.301 | 0.01921 | 0.032 | -67.739
-13.5 | -1.309 | 0.01753 | 0.031 | -74.717
-13 | -1.31 | 0.01663 | 0.03 | -78.79
-12.5 | -1.305 | 0.01526 | 0.029 | -85.492
-12 | -1.302 | 0.01379 | 0.028 | -94.405
-11.5 | -1.28 | 0.0133 | 0.027 | -96.226
-11 | -1.251 | 0.01273 | 0.026 | -98.258
-10.5 | -1.216 | 0.01222 | 0.025 | -99.541
-10 | -1.178 | 0.01167 | 0.024 | -100.903
-9.5 | -1.135 | 0.01123 | 0.023 | -101.079
-9 | -1.089 | 0.01043 | 0.021 | -104.381
-8.5 | -1.04 | 0.00999 | 0.02 | -104.125
-8 | -0.989 | 0.01014 | 0.019 | -97.456
-7.5 | -0.935 | 0.00997 | 0.018 | -93.724
-7 | -0.879 | 0.00966 | 0.017 | -90.939
-6.5 | -0.821 | 0.00928 | 0.016 | -88.447
-6 | -0.762 | 0.00901 | 0.014 | -84.517
-5.5 | -0.701 | 0.00868 | 0.013 | -80.844
-5 | -0.64 | 0.00822 | 0.012 | -77.815
-4.5 | -0.577 | 0.00806 | 0.011 | -71.625
-4 | -0.514 | 0.00746 | 0.01 | -68.979
-3.5 | -0.451 | 0.00748 | 0.008 | -60.241
-3 | -0.387 | 0.00714 | 0.007 | -54.153
-2.5 | -0.323 | 0.00684 | 0.006 | -47.178
-2 | -0.259 | 0.00642 | 0.005 | -40.267
-1.5 | -0.194 | 0.0065 | 0.004 | -29.842
-1 | -0.129 | 0.00621 | 0.002 | -20.824
-0.5 | -0.065 | 0.00593 | 0.001 | -10.903
0 | 0 | 0.00596 | 0 | 0
0.5 | 0.065 | 0.0059 | -0.001 | 11.034
1 | 0.13 | 0.00618 | -0.002 | 21.077
1.5 | 0.195 | 0.00647 | -0.004 | 30.213
2 | 0.261 | 0.00639 | -0.005 | 40.771
2.5 | 0.325 | 0.0068 | -0.006 | 47.785
3 | 0.39 | 0.0071 | -0.007 | 54.862
3.5 | 0.454 | 0.00744 | -0.008 | 61.048
4 | 0.518 | 0.00741 | -0.01 | 69.913
4.5 | 0.582 | 0.00791 | -0.011 | 73.602
5 | 0.645 | 0.00817 | -0.012 | 78.932
5.5 | 0.707 | 0.00862 | -0.013 | 82.018
6 | 0.768 | 0.00884 | -0.014 | 86.885
6.5 | 0.828 | 0.00922 | -0.016 | 89.804
7 | 0.886 | 0.00959 | -0.017 | 92.381
7.5 | 0.943 | 0.0099 | -0.018 | 95.245
8 | 0.997 | 0.01006 | -0.019 | 99.109
8.5 | 1.049 | 0.0099 | -0.02 | 105.954
9 | 1.099 | 0.01034 | -0.021 | 106.273
9.5 | 1.145 | 0.01113 | -0.023 | 102.941
10 | 1.188 | 0.01156 | -0.024 | 102.825
10.5 | 1.228 | 0.0121 | -0.025 | 101.495
11 | 1.263 | 0.0126 | -0.026 | 100.249
11.5 | 1.292 | 0.01315 | -0.027 | 98.235
12 | 1.315 | 0.01363 | -0.028 | 96.467
12.5 | 1.305 | 0.01526 | -0.029 | 85.492
13 | 1.31 | 0.01663 | -0.03 | 78.79
13.5 | 1.309 | 0.01753 | -0.031 | 74.717
14 | 1.301 | 0.01921 | -0.031 | 67.739
14.5 | 1.286 | 0.0208 | -0.032 | 61.845
15 | 1.264 | 0.02284 | -0.033 | 55.313
15.5 | 1.235 | 0.02506 | -0.034 | 49.272
16 | 1.2 | 0.02767 | -0.035 | 43.36
16.5 | 1.157 | 0.03144 | -0.035 | 36.784
17 | 1.109 | 0.03555 | -0.036 | 31.197

## 150. Re 20M Mach 0.25 (2)
BIGFOIL.COM POLAR EXPORT
GA 37A018
GA 37A018 |  |  |  | Cl Max: | 1.7678 | at alpha= | 20 | deg
XFOIL ncrit=9 |  |  |  | L/D Max: | 118.247 | at alpha= | 10.5 | deg
Re: | 20000000 |  |  | Cd Min: | 0.05016 | at alpha= | -20 | deg
Mach: | 0.25 |  |  | Cl=0 at alpha= | 0 | deg
|  |  |  | @ Cl=0.1, Cd= | 0.004095
|  |  |  | @ Cl=0.4, Cd= | 0.0056853
|  |  |  | @ Cl=0.6, Cd= | 0.0066337
alpha (deg) | Cl | Cd | Cm | Cl/Cd
-20 | -1.7646 | 0.05016 | -0.0414 | -35.1794
-19.5 | -1.7559 | 0.04547 | -0.0408 | -38.6167
-19 | -1.7457 | 0.04103 | -0.0399 | -42.5469
-18.5 | -1.7314 | 0.03707 | -0.0388 | -46.7062
-18 | -1.7132 | 0.03356 | -0.0373 | -51.0489
-17.5 | -1.6937 | 0.03027 | -0.0358 | -55.9531
-17 | -1.6698 | 0.02744 | -0.034 | -60.8528
-16.5 | -1.644 | 0.02488 | -0.0321 | -66.0772
-16 | -1.6161 | 0.02252 | -0.0301 | -71.7629
-15.5 | -1.5868 | 0.02067 | -0.0276 | -76.7683
-15 | -1.5548 | 0.01883 | -0.0255 | -82.5704
-14.5 | -1.5204 | 0.01718 | -0.0234 | -88.4983
-14 | -1.4849 | 0.0157 | -0.0211 | -94.5796
-13.5 | -1.4467 | 0.01444 | -0.0188 | -100.187
-13 | -1.4071 | 0.01337 | -0.0164 | -105.2431
-12.5 | -1.365 | 0.0125 | -0.014 | -109.2
-12 | -1.3213 | 0.01177 | -0.0117 | -112.26
-11.5 | -1.2764 | 0.01114 | -0.0094 | -114.5781
-11 | -1.2313 | 0.01052 | -0.007 | -117.0437
-10.5 | -1.187 | 0.01004 | -0.0043 | -118.2271
-10 | -1.1352 | 0.00963 | -0.003 | -117.8816
-9.5 | -1.082 | 0.00923 | -0.002 | -117.2264
-9 | -1.0282 | 0.00884 | -0.001 | -116.3122
-8.5 | -0.9729 | 0.00851 | -0.0004 | -114.3243
-8 | -0.9172 | 0.00816 | 0.0001 | -112.402
-7.5 | -0.8611 | 0.00785 | 0.0005 | -109.6943
-7 | -0.8043 | 0.00756 | 0.0007 | -106.3889
-6.5 | -0.7469 | 0.00729 | 0.0009 | -102.4554
-6 | -0.6894 | 0.00705 | 0.0009 | -97.7872
-5.5 | -0.6318 | 0.00676 | 0.0009 | -93.4615
-5 | -0.5739 | 0.00653 | 0.0008 | -87.8867
-4.5 | -0.5156 | 0.00628 | 0.0007 | -82.1019
-4 | -0.458 | 0.00603 | 0.0006 | -75.9536
-3.5 | -0.4011 | 0.00569 | 0.0006 | -70.4921
-3 | -0.3436 | 0.00542 | 0.0005 | -63.3948
-2.5 | -0.287 | 0.00508 | 0.0006 | -56.4961
-2 | -0.2306 | 0.00479 | 0.0006 | -48.142
-1.5 | -0.1732 | 0.00457 | 0.0005 | -37.8993
-1 | -0.1188 | 0.00414 | 0.0009 | -28.6957
-0.5 | -0.0605 | 0.00399 | 0.0007 | -15.1629
0 | 0 | 0.00401 | 0 | 0
0.5 | 0.0605 | 0.004 | -0.0007 | 15.125
1 | 0.1187 | 0.00414 | -0.0009 | 28.6715
1.5 | 0.1732 | 0.00456 | -0.0005 | 37.9825
2 | 0.2309 | 0.00478 | -0.0007 | 48.3054
2.5 | 0.287 | 0.00508 | -0.0006 | 56.4961
3 | 0.3436 | 0.00542 | -0.0005 | 63.3948
3.5 | 0.401 | 0.00569 | -0.0006 | 70.4745
4 | 0.4581 | 0.00602 | -0.0006 | 76.0963
4.5 | 0.5156 | 0.00628 | -0.0007 | 82.1019
5 | 0.5739 | 0.00653 | -0.0008 | 87.8867
5.5 | 0.6318 | 0.00676 | -0.0009 | 93.4615
6 | 0.6894 | 0.00705 | -0.0009 | 97.7872
6.5 | 0.747 | 0.00729 | -0.0009 | 102.4691
7 | 0.8043 | 0.00756 | -0.0007 | 106.3889
7.5 | 0.8611 | 0.00785 | -0.0005 | 109.6943
8 | 0.9172 | 0.00816 | -0.0001 | 112.402
8.5 | 0.973 | 0.00851 | 0.0004 | 114.3361
9 | 1.0283 | 0.00884 | 0.001 | 116.3235
9.5 | 1.082 | 0.00924 | 0.0019 | 117.0996
10 | 1.1354 | 0.00963 | 0.003 | 117.9024
10.5 | 1.1872 | 0.01004 | 0.0043 | 118.247
11 | 1.2317 | 0.01053 | 0.007 | 116.9706
11.5 | 1.2771 | 0.01114 | 0.0093 | 114.6409
12 | 1.3221 | 0.01177 | 0.0116 | 112.328
12.5 | 1.3659 | 0.0125 | 0.0139 | 109.272
13 | 1.4081 | 0.01337 | 0.0162 | 105.3179
13.5 | 1.4478 | 0.01443 | 0.0186 | 100.3326
14 | 1.4861 | 0.01569 | 0.0209 | 94.7164
14.5 | 1.5218 | 0.01716 | 0.0231 | 88.683
15.5 | 1.5887 | 0.02064 | 0.0273 | 76.9719
16 | 1.6185 | 0.02246 | 0.0298 | 72.0614
16.5 | 1.6464 | 0.02482 | 0.0318 | 66.3336
17 | 1.6724 | 0.02738 | 0.0337 | 61.0811
17.5 | 1.6964 | 0.03019 | 0.0354 | 56.1908
18 | 1.7161 | 0.03349 | 0.037 | 51.2422
18.5 | 1.7343 | 0.037 | 0.0384 | 46.873
19 | 1.7492 | 0.04092 | 0.0395 | 42.7468
19.5 | 1.7592 | 0.04538 | 0.0404 | 38.766
20 | 1.7678 | 0.05009 | 0.041 | 35.2925

## 151. Re 20M Mach 0.50 (1)
BIGFOIL.COM POLAR EXPORT
GA 37A018
GA 37A018 |  |  |  | Cl Max: | 1.162 | at alpha= | 20 | deg
JavaFoil+Calcfoil stall+Eppler ext transition |  |  |  | L/D Max: | 86.069 | at alpha= | 6.5 | deg
Re: | 20000000 |  |  | Cd Min: | 0.00609 | at alpha= | 0 | deg
Mach: | 0.5 |  |  | Cl=0 at alpha= | 0 | deg
|  |  |  | @ Cl=0.1, Cd= | 0.0063155
|  |  |  | @ Cl=0.4, Cd= | 0.0074064
|  |  |  | @ Cl=0.6, Cd= | 0.008553
alpha (deg) | Cl | Cd | Cm | Cl/Cd
-20 | -1.163 | 0.19275 | 0.033 | -6.031
-19.5 | -1.132 | 0.18802 | 0.032 | -6.019
-19 | -1.101 | 0.18476 | 0.03 | -5.957
-18.5 | -1.071 | 0.17985 | 0.029 | -5.957
-18 | -1.042 | 0.16738 | 0.028 | -6.227
-17.5 | -1.012 | 0.16496 | 0.027 | -6.137
-17 | -0.984 | 0.15719 | 0.026 | -6.257
-16.5 | -0.962 | 0.13523 | 0.027 | -7.111
-16 | -0.932 | 0.12912 | 0.026 | -7.221
-15.5 | -0.911 | 0.10988 | 0.027 | -8.294
-15 | -0.876 | 0.10907 | 0.024 | -8.036
-14.5 | -0.845 | 0.10548 | 0.023 | -8.012
-14 | -0.815 | 0.10237 | 0.022 | -7.957
-13.5 | -0.784 | 0.09977 | 0.02 | -7.853
-13 | -0.777 | 0.07786 | 0.024 | -9.984
-12.5 | -0.818 | 0.03805 | 0.029 | -21.505
-12 | -0.759 | 0.04795 | 0.027 | -15.837
-11.5 | -0.783 | 0.02421 | 0.029 | -32.362
-11 | -0.746 | 0.02503 | 0.027 | -29.789
-10.5 | -0.73 | 0.01898 | 0.027 | -38.45
-10 | -0.694 | 0.01911 | 0.026 | -36.328
-9.5 | -0.964 | 0.01633 | 0.025 | -59.047
-9 | -1.059 | 0.01417 | 0.024 | -74.757
-8.5 | -1.067 | 0.01238 | 0.023 | -86.19
-8 | -1.045 | 0.01211 | 0.021 | -86.247
-7.5 | -1.006 | 0.01141 | 0.02 | -88.194
-7 | -0.958 | 0.01083 | 0.019 | -88.438
-6.5 | -0.902 | 0.01078 | 0.017 | -83.661
-6 | -0.842 | 0.01026 | 0.016 | -82.016
-5.5 | -0.778 | 0.00983 | 0.015 | -79.133
-5 | -0.711 | 0.00928 | 0.013 | -76.701
-4.5 | -0.643 | 0.00891 | 0.012 | -72.19
-4 | -0.573 | 0.00835 | 0.011 | -68.637
-3.5 | -0.503 | 0.00802 | 0.009 | -62.679
-3 | -0.432 | 0.00756 | 0.008 | -57.1
-2.5 | -0.36 | 0.00721 | 0.007 | -49.922
-2 | -0.289 | 0.0068 | 0.005 | -42.492
-1.5 | -0.217 | 0.00677 | 0.004 | -32
-1 | -0.145 | 0.00645 | 0.003 | -22.408
-0.5 | -0.072 | 0.00629 | 0.001 | -11.485
0 | 0 | 0.00609 | 0 | 0
0.5 | 0.073 | 0.00626 | -0.001 | 11.641
1 | 0.146 | 0.00641 | -0.003 | 22.716
1.5 | 0.218 | 0.00673 | -0.004 | 32.448
2 | 0.291 | 0.00676 | -0.005 | 43.091
2.5 | 0.363 | 0.00717 | -0.007 | 50.645
3 | 0.435 | 0.00763 | -0.008 | 57.082
3.5 | 0.507 | 0.00819 | -0.009 | 61.926
4 | 0.578 | 0.00846 | -0.011 | 68.383
4.5 | 0.649 | 0.00876 | -0.012 | 74.057
5 | 0.718 | 0.00876 | -0.013 | 81.882
5.5 | 0.785 | 0.00964 | -0.015 | 81.452
6 | 0.849 | 0.01003 | -0.016 | 84.65
6.5 | 0.91 | 0.01058 | -0.017 | 86.069
7 | 0.967 | 0.01125 | -0.019 | 85.887
7.5 | 1.016 | 0.01188 | -0.02 | 85.491
8 | 1.055 | 0.01229 | -0.021 | 85.796
8.5 | 1.078 | 0.01342 | -0.023 | 80.286
9 | 1.059 | 0.01417 | -0.024 | 74.757
9.5 | 0.964 | 0.01633 | -0.025 | 59.047
10 | 0.694 | 0.01911 | -0.026 | 36.328
10.5 | 0.729 | 0.01897 | -0.027 | 38.41
11 | 0.744 | 0.02541 | -0.027 | 29.291
11.5 | 0.783 | 0.02433 | -0.029 | 32.169
12 | 0.789 | 0.03464 | -0.028 | 22.775
12.5 | 0.79 | 0.051 | -0.027 | 15.498
13 | 0.766 | 0.08666 | -0.022 | 8.836
13.5 | 0.784 | 0.098 | -0.02 | 8.001
14 | 0.815 | 0.10236 | -0.021 | 7.957
14.5 | 0.845 | 0.10501 | -0.023 | 8.051
15 | 0.88 | 0.10589 | -0.025 | 8.308
15.5 | 0.912 | 0.10948 | -0.026 | 8.328
16 | 0.933 | 0.12962 | -0.026 | 7.197
16.5 | 0.962 | 0.13551 | -0.027 | 7.097
17 | 0.983 | 0.16038 | -0.026 | 6.132
17.5 | 1.012 | 0.16781 | -0.027 | 6.029
18 | 1.042 | 0.1723 | -0.028 | 6.047
18.5 | 1.071 | 0.17994 | -0.029 | 5.953
19 | 1.101 | 0.17976 | -0.03 | 6.124
19.5 | 1.132 | 0.18617 | -0.032 | 6.08
20 | 1.162 | 0.19172 | -0.033 | 6.06

## 152. Re 20M Mach 0.50 (2)
BIGFOIL.COM POLAR EXPORT
GA 37A018
GA 37A018 |  |  |  | Cl Max: | 1.3175 | at alpha= | 11.5 | deg
XFOIL ncrit=9 |  |  |  | L/D Max: | 105.182 | at alpha= | 7.5 | deg
Re: | 20000000 |  |  | Cd Min: | 0.02876 | at alpha= | 12 | deg
Mach: | 0.5 |  |  | Cl=0 at alpha= | -99 | deg
|  |  |  | @ Cl=0.1, Cd= | 0.0040343
|  |  |  | @ Cl=0.4, Cd= | 0.005678
|  |  |  | @ Cl=0.6, Cd= | 0.0068841
alpha (deg) | Cl | Cd | Cm | Cl/Cd
0 | 0 | 0.00401 | 0 | 0
0.5 | 0.0701 | 0.00403 | -0.0008 | 17.3945
1 | 0.1394 | 0.00404 | -0.0014 | 34.505
1.5 | 0.2001 | 0.00447 | -0.0004 | 44.7651
2 | 0.2633 | 0.00485 | 0.0001 | 54.2887
2.5 | 0.3275 | 0.0052 | 0.0005 | 62.9808
3.5 | 0.4534 | 0.00603 | 0.0021 | 75.1907
4 | 0.516 | 0.00644 | 0.0032 | 80.1242
4.5 | 0.5808 | 0.00679 | 0.004 | 85.5376
5 | 0.6461 | 0.00711 | 0.0049 | 90.872
5.5 | 0.711 | 0.00746 | 0.0061 | 95.3083
6 | 0.7755 | 0.00782 | 0.0076 | 99.1688
6.5 | 0.8393 | 0.00822 | 0.0095 | 102.1046
7 | 0.9017 | 0.00865 | 0.0118 | 104.2428
7.5 | 0.9561 | 0.00909 | 0.0158 | 105.1815
8 | 1.0149 | 0.00967 | 0.0191 | 104.9535
8.5 | 1.0708 | 0.01042 | 0.0228 | 102.7639
9 | 1.1271 | 0.01127 | 0.0264 | 100.0089
9.5 | 1.1819 | 0.01233 | 0.0303 | 95.8556
10 | 1.2342 | 0.01372 | 0.0342 | 89.9563
10.5 | 1.2805 | 0.01565 | 0.0385 | 81.8211
11 | 1.3115 | 0.01855 | 0.0436 | 70.7008
11.5 | 1.3175 | 0.02296 | 0.0492 | 57.3824
12 | 1.3019 | 0.02876 | 0.0544 | 45.2677