## index
index | Re | Mach | Datasource
1 | 50000 | 0 | JavaFoil+Calcfoil stall+Eppler ext transition
2 | 50000 | 0 | XFOIL ncrit=9
3 | 50000 | 0.1 | JavaFoil+Calcfoil stall+Eppler ext transition
4 | 50000 | 0.1 | XFOIL ncrit=9
5 | 50000 | 0.25 | JavaFoil+Calcfoil stall+Eppler ext transition
6 | 50000 | 0.25 | XFOIL ncrit=9
7 | 50000 | 0.5 | JavaFoil+Calcfoil stall+Eppler ext transition
8 | 50000 | 0.5 | XFOIL ncrit=9
9 | 100000 | 0 | JavaFoil+Calcfoil stall+Eppler ext transition
10 | 100000 | 0 | XFOIL ncrit=9
11 | 100000 | 0.1 | JavaFoil+Calcfoil stall+Eppler ext transition
12 | 100000 | 0.1 | XFOIL ncrit=9
13 | 100000 | 0.25 | JavaFoil+Calcfoil stall+Eppler ext transition
14 | 100000 | 0.25 | XFOIL ncrit=9
15 | 100000 | 0.5 | JavaFoil+Calcfoil stall+Eppler ext transition
16 | 100000 | 0.5 | XFOIL ncrit=9
17 | 250000 | 0 | JavaFoil+Calcfoil stall+Eppler ext transition
18 | 250000 | 0 | XFOIL ncrit=9
19 | 250000 | 0.1 | JavaFoil+Calcfoil stall+Eppler ext transition
20 | 250000 | 0.1 | XFOIL ncrit=9
21 | 250000 | 0.25 | JavaFoil+Calcfoil stall+Eppler ext transition
22 | 250000 | 0.25 | XFOIL ncrit=9
23 | 250000 | 0.5 | JavaFoil+Calcfoil stall+Eppler ext transition
24 | 250000 | 0.5 | XFOIL ncrit=9
25 | 500000 | 0 | JavaFoil+Calcfoil stall+Eppler ext transition
26 | 500000 | 0 | XFOIL ncrit=9
27 | 500000 | 0.1 | JavaFoil+Calcfoil stall+Eppler ext transition
28 | 500000 | 0.1 | XFOIL ncrit=9
29 | 500000 | 0.25 | JavaFoil+Calcfoil stall+Eppler ext transition
30 | 500000 | 0.25 | XFOIL ncrit=9
31 | 500000 | 0.5 | JavaFoil+Calcfoil stall+Eppler ext transition
32 | 500000 | 0.5 | XFOIL ncrit=9
33 | 750000 | 0 | JavaFoil+Calcfoil stall+Eppler ext transition
34 | 750000 | 0 | XFOIL ncrit=9
35 | 750000 | 0.1 | JavaFoil+Calcfoil stall+Eppler ext transition
36 | 750000 | 0.1 | XFOIL ncrit=9
37 | 750000 | 0.25 | JavaFoil+Calcfoil stall+Eppler ext transition
38 | 750000 | 0.25 | XFOIL ncrit=9
39 | 750000 | 0.5 | JavaFoil+Calcfoil stall+Eppler ext transition
40 | 750000 | 0.5 | XFOIL ncrit=9
41 | 1000000 | 0 | JavaFoil+Calcfoil stall+Eppler ext transition
42 | 1000000 | 0 | XFOIL ncrit=9
43 | 1000000 | 0.1 | JavaFoil+Calcfoil stall+Eppler ext transition
44 | 1000000 | 0.1 | XFOIL ncrit=9
45 | 1000000 | 0.25 | JavaFoil+Calcfoil stall+Eppler ext transition
46 | 1000000 | 0.25 | XFOIL ncrit=9
47 | 1000000 | 0.5 | JavaFoil+Calcfoil stall+Eppler ext transition
48 | 1000000 | 0.5 | XFOIL ncrit=9
49 | 2000000 | 0 | JavaFoil+Calcfoil stall+Eppler ext transition
50 | 2000000 | 0 | XFOIL ncrit=9
51 | 2000000 | 0.1 | JavaFoil+Calcfoil stall+Eppler ext transition
52 | 2000000 | 0.1 | XFOIL ncrit=9
53 | 2000000 | 0.25 | JavaFoil+Calcfoil stall+Eppler ext transition
54 | 2000000 | 0.25 | XFOIL ncrit=9
55 | 2000000 | 0.5 | JavaFoil+Calcfoil stall+Eppler ext transition
56 | 2000000 | 0.5 | XFOIL ncrit=9
57 | 3000000 | 0 | JavaFoil+Calcfoil stall+Eppler ext transition
58 | 3000000 | 0 | XFOIL ncrit=9
59 | 3000000 | 0.1 | JavaFoil+Calcfoil stall+Eppler ext transition
60 | 3000000 | 0.1 | XFOIL ncrit=9
61 | 3000000 | 0.25 | JavaFoil+Calcfoil stall+Eppler ext transition
62 | 3000000 | 0.25 | XFOIL ncrit=9
63 | 3000000 | 0.5 | JavaFoil+Calcfoil stall+Eppler ext transition
64 | 3000000 | 0.5 | XFOIL ncrit=9
65 | 4000000 | 0 | JavaFoil+Calcfoil stall+Eppler ext transition
66 | 4000000 | 0 | XFOIL ncrit=9
67 | 4000000 | 0.1 | JavaFoil+Calcfoil stall+Eppler ext transition
68 | 4000000 | 0.1 | XFOIL ncrit=9
69 | 4000000 | 0.25 | JavaFoil+Calcfoil stall+Eppler ext transition
70 | 4000000 | 0.25 | XFOIL ncrit=9
71 | 4000000 | 0.5 | JavaFoil+Calcfoil stall+Eppler ext transition
72 | 4000000 | 0.5 | XFOIL ncrit=9
73 | 5000000 | 0 | JavaFoil+Calcfoil stall+Eppler ext transition
74 | 5000000 | 0 | XFOIL ncrit=9
75 | 5000000 | 0.1 | JavaFoil+Calcfoil stall+Eppler ext transition
76 | 5000000 | 0.1 | XFOIL ncrit=9
77 | 5000000 | 0.25 | JavaFoil+Calcfoil stall+Eppler ext transition
78 | 5000000 | 0.25 | XFOIL ncrit=9
79 | 5000000 | 0.5 | JavaFoil+Calcfoil stall+Eppler ext transition
80 | 5000000 | 0.5 | XFOIL ncrit=9
81 | 6000000 | 0 | JavaFoil+Calcfoil stall+Eppler ext transition
82 | 6000000 | 0 | XFOIL ncrit=9
83 | 6000000 | 0.1 | JavaFoil+Calcfoil stall+Eppler ext transition
84 | 6000000 | 0.1 | XFOIL ncrit=9
85 | 6000000 | 0.25 | JavaFoil+Calcfoil stall+Eppler ext transition
86 | 6000000 | 0.25 | XFOIL ncrit=9
87 | 6000000 | 0.5 | JavaFoil+Calcfoil stall+Eppler ext transition
88 | 6000000 | 0.5 | XFOIL ncrit=9
89 | 7000000 | 0 | JavaFoil+Calcfoil stall+Eppler ext transition
90 | 7000000 | 0 | XFOIL ncrit=9
91 | 7000000 | 0.1 | JavaFoil+Calcfoil stall+Eppler ext transition
92 | 7000000 | 0.1 | XFOIL ncrit=9
93 | 7000000 | 0.25 | JavaFoil+Calcfoil stall+Eppler ext transition
94 | 7000000 | 0.25 | XFOIL ncrit=9
95 | 7000000 | 0.5 | JavaFoil+Calcfoil stall+Eppler ext transition
96 | 7000000 | 0.5 | XFOIL ncrit=9
97 | 8000000 | 0 | JavaFoil+Calcfoil stall+Eppler ext transition
98 | 8000000 | 0 | XFOIL ncrit=9
99 | 8000000 | 0.1 | JavaFoil+Calcfoil stall+Eppler ext transition
100 | 8000000 | 0.1 | XFOIL ncrit=9
101 | 8000000 | 0.25 | JavaFoil+Calcfoil stall+Eppler ext transition
102 | 8000000 | 0.25 | XFOIL ncrit=9
103 | 8000000 | 0.5 | JavaFoil+Calcfoil stall+Eppler ext transition
104 | 8000000 | 0.5 | XFOIL ncrit=9
105 | 10000000 | 0 | JavaFoil+Calcfoil stall+Eppler ext transition
106 | 10000000 | 0 | XFOIL ncrit=9
107 | 10000000 | 0.1 | JavaFoil+Calcfoil stall+Eppler ext transition
108 | 10000000 | 0.1 | XFOIL ncrit=9
109 | 10000000 | 0.25 | JavaFoil+Calcfoil stall+Eppler ext transition
110 | 10000000 | 0.25 | XFOIL ncrit=9
111 | 10000000 | 0.5 | JavaFoil+Calcfoil stall+Eppler ext transition
112 | 10000000 | 0.5 | XFOIL ncrit=9
113 | 12000000 | 0 | JavaFoil+Calcfoil stall+Eppler ext transition
114 | 12000000 | 0 | XFOIL ncrit=9
115 | 12000000 | 0.1 | JavaFoil+Calcfoil stall+Eppler ext transition
116 | 12000000 | 0.1 | XFOIL ncrit=9
117 | 12000000 | 0.25 | JavaFoil+Calcfoil stall+Eppler ext transition
118 | 12000000 | 0.25 | XFOIL ncrit=9
119 | 12000000 | 0.5 | JavaFoil+Calcfoil stall+Eppler ext transition
120 | 12000000 | 0.5 | XFOIL ncrit=9
121 | 14000000 | 0 | JavaFoil+Calcfoil stall+Eppler ext transition
122 | 14000000 | 0 | XFOIL ncrit=9
123 | 14000000 | 0.1 | JavaFoil+Calcfoil stall+Eppler ext transition
124 | 14000000 | 0.1 | XFOIL ncrit=9
125 | 14000000 | 0.25 | JavaFoil+Calcfoil stall+Eppler ext transition
126 | 14000000 | 0.25 | XFOIL ncrit=9
127 | 14000000 | 0.5 | JavaFoil+Calcfoil stall+Eppler ext transition
128 | 14000000 | 0.5 | XFOIL ncrit=9
129 | 16000000 | 0 | JavaFoil+Calcfoil stall+Eppler ext transition
130 | 16000000 | 0 | XFOIL ncrit=9
131 | 16000000 | 0.1 | JavaFoil+Calcfoil stall+Eppler ext transition
132 | 16000000 | 0.1 | XFOIL ncrit=9
133 | 16000000 | 0.25 | JavaFoil+Calcfoil stall+Eppler ext transition
134 | 16000000 | 0.25 | XFOIL ncrit=9
135 | 16000000 | 0.5 | JavaFoil+Calcfoil stall+Eppler ext transition
136 | 16000000 | 0.5 | XFOIL ncrit=9
137 | 18000000 | 0 | JavaFoil+Calcfoil stall+Eppler ext transition
138 | 18000000 | 0 | XFOIL ncrit=9
139 | 18000000 | 0.1 | JavaFoil+Calcfoil stall+Eppler ext transition
140 | 18000000 | 0.1 | XFOIL ncrit=9
141 | 18000000 | 0.25 | JavaFoil+Calcfoil stall+Eppler ext transition
142 | 18000000 | 0.25 | XFOIL ncrit=9
143 | 18000000 | 0.5 | JavaFoil+Calcfoil stall+Eppler ext transition
144 | 18000000 | 0.5 | XFOIL ncrit=9
145 | 20000000 | 0 | JavaFoil+Calcfoil stall+Eppler ext transition
146 | 20000000 | 0 | XFOIL ncrit=9
147 | 20000000 | 0.1 | JavaFoil+Calcfoil stall+Eppler ext transition
148 | 20000000 | 0.1 | XFOIL ncrit=9
149 | 20000000 | 0.25 | JavaFoil+Calcfoil stall+Eppler ext transition
150 | 20000000 | 0.25 | XFOIL ncrit=9
151 | 20000000 | 0.5 | JavaFoil+Calcfoil stall+Eppler ext transition
152 | 20000000 | 0.5 | XFOIL ncrit=9

## 1. Re 50k Mach 0.00 (1)
BIGFOIL.COM POLAR EXPORT
avx-planeur
avx-planeur |  |  |  | Cl Max: | 1.136 | at alpha= | 6.5 | deg
JavaFoil+Calcfoil stall+Eppler ext transition |  |  |  | L/D Max: | 45.046 | at alpha= | 5 | deg
Re: | 50000 |  |  | Cd Min: | 0.01641 | at alpha= | -1 | deg
Mach: | 0 |  |  | Cl=0 at alpha= | -3.8043 | deg
|  |  |  | @ Cl=0.1, Cd= | 0.033021
|  |  |  | @ Cl=0.4, Cd= | 0.016495
|  |  |  | @ Cl=0.6, Cd= | 0.017424
alpha (deg) | Cl | Cd | Cm | Cl/Cd
-16 | -0.289 | 0.39696 | -0.03 | -0.729
-15.5 | -0.302 | 0.3647 | -0.03 | -0.828
-15 | -0.315 | 0.32676 | -0.03 | -0.963
-14.5 | -0.327 | 0.29966 | -0.03 | -1.092
-14 | -0.339 | 0.27634 | -0.029 | -1.228
-13.5 | -0.351 | 0.25082 | -0.029 | -1.398
-13 | -0.361 | 0.22384 | -0.029 | -1.613
-12.5 | -0.37 | 0.20423 | -0.029 | -1.812
-12 | -0.377 | 0.18429 | -0.029 | -2.047
-11.5 | -0.382 | 0.16483 | -0.029 | -2.319
-11 | -0.384 | 0.14878 | -0.029 | -2.584
-10.5 | -0.383 | 0.13556 | -0.028 | -2.828
-10 | -0.379 | 0.12477 | -0.028 | -3.036
-9.5 | -0.37 | 0.1122 | -0.028 | -3.3
-9 | -0.357 | 0.10068 | -0.028 | -3.55
-8.5 | -0.34 | 0.09059 | -0.028 | -3.755
-8 | -0.318 | 0.08149 | -0.028 | -3.908
-7.5 | -0.292 | 0.07509 | -0.028 | -3.893
-7 | -0.262 | 0.06849 | -0.028 | -3.826
-6.5 | -0.228 | 0.06264 | -0.029 | -3.64
-6 | -0.191 | 0.05733 | -0.029 | -3.325
-5.5 | -0.15 | 0.05331 | -0.03 | -2.823
-5 | -0.108 | 0.04964 | -0.031 | -2.176
-4.5 | -0.064 | 0.04652 | -0.032 | -1.371
-4 | -0.018 | 0.04421 | -0.036 | -0.413
-3.5 | 0.028 | 0.04211 | -0.038 | 0.669
-3 | 0.075 | 0.04044 | -0.04 | 1.859
-2.5 | 0.152 | 0.01759 | -0.09 | 8.641
-2 | 0.211 | 0.01698 | -0.09 | 12.403
-1.5 | 0.269 | 0.01656 | -0.09 | 16.249
-1 | 0.327 | 0.01641 | -0.09 | 19.946
-0.5 | 0.386 | 0.01642 | -0.09 | 23.474
0 | 0.444 | 0.01673 | -0.091 | 26.557
0.5 | 0.502 | 0.0168 | -0.091 | 29.906
1 | 0.56 | 0.0171 | -0.091 | 32.757
1.5 | 0.618 | 0.01757 | -0.091 | 35.16
2 | 0.675 | 0.01784 | -0.091 | 37.847
2.5 | 0.733 | 0.0184 | -0.091 | 39.812
3 | 0.789 | 0.01899 | -0.091 | 41.561
3.5 | 0.846 | 0.01972 | -0.091 | 42.89
4 | 0.901 | 0.02045 | -0.092 | 44.064
4.5 | 0.955 | 0.02136 | -0.092 | 44.727
5 | 1.008 | 0.02237 | -0.092 | 45.046
5.5 | 1.057 | 0.02347 | -0.092 | 45.018
6 | 1.099 | 0.02441 | -0.092 | 45.039
6.5 | 1.136 | 0.02523 | -0.092 | 45.037
7 | 0.935 | 0.05524 | -0.034 | 16.928
7.5 | 0.952 | 0.05946 | -0.029 | 16.017
8 | 0.964 | 0.06517 | -0.025 | 14.787
8.5 | 0.968 | 0.07148 | -0.024 | 13.545
9 | 0.966 | 0.07965 | -0.023 | 12.121
9.5 | 0.956 | 0.08785 | -0.023 | 10.88
10 | 0.939 | 0.09771 | -0.024 | 9.615
10.5 | 0.917 | 0.11144 | -0.023 | 8.228
11 | 0.889 | 0.12496 | -0.023 | 7.117
11.5 | 0.857 | 0.1406 | -0.023 | 6.098

## 2. Re 50k Mach 0.00 (2)
BIGFOIL.COM POLAR EXPORT
avx-planeur
avx-planeur |  |  |  | Cl Max: | 1.2057 | at alpha= | 9.5 | deg
XFOIL ncrit=9 |  |  |  | L/D Max: | 37.253 | at alpha= | 6 | deg
Re: | 50000 |  |  | Cd Min: | 0.25931 | at alpha= | -19.5 | deg
Mach: | 0 |  |  | Cl=0 at alpha= | -1.5928 | deg
|  |  |  | @ Cl=0.1, Cd= | 0.017258
|  |  |  | @ Cl=0.4, Cd= | 0.024603
|  |  |  | @ Cl=0.6, Cd= | 0.026222
alpha (deg) | Cl | Cd | Cm | Cl/Cd
-20 | -0.7433 | 0.25875 | 0.0533 | -2.8727
-19.5 | -0.7323 | 0.25931 | 0.0472 | -2.824
-19 | -0.7113 | 0.24731 | 0.0447 | -2.8761
-18.5 | -0.6911 | 0.23809 | 0.0425 | -2.9027
-18 | -0.6738 | 0.23185 | 0.039 | -2.9062
-17.5 | -0.6592 | 0.22743 | 0.0345 | -2.8985
-17 | -0.6535 | 0.22823 | 0.0285 | -2.8633
-16.5 | -0.6261 | 0.21342 | 0.0279 | -2.9337
-16 | -0.6087 | 0.20656 | 0.0252 | -2.9468
-15.5 | -0.5989 | 0.20323 | 0.0205 | -2.9469
-15 | -0.5826 | 0.19503 | 0.0179 | -2.9872
-14.5 | -0.5645 | 0.18751 | 0.016 | -3.0105
-14 | -0.5639 | 0.18609 | 0.0109 | -3.0303
-13.5 | -0.5381 | 0.17442 | 0.0104 | -3.0851
-13 | -0.5291 | 0.16925 | 0.0073 | -3.1261
-12.5 | -0.5184 | 0.16226 | 0.0047 | -3.1949
-12 | -0.504 | 0.15529 | 0.003 | -3.2455
-11.5 | -0.4969 | 0.1489 | 0.0003 | -3.3371
-11 | -0.4876 | 0.14291 | -0.0018 | -3.4119
-10.5 | -0.4716 | 0.13477 | -0.0028 | -3.4993
-9.5 | -0.473 | 0.12515 | -0.009 | -3.7795
-9 | -0.466 | 0.11872 | -0.0104 | -3.9252
-8.5 | -0.4454 | 0.10992 | -0.0098 | -4.052
-8 | -0.4307 | 0.10282 | -0.0097 | -4.1889
-7.5 | -0.424 | 0.09687 | -0.0099 | -4.377
-7 | -0.4365 | 0.09267 | -0.012 | -4.7103
-6.5 | -0.4231 | 0.08605 | -0.0106 | -4.9169
-5 | -0.3898 | 0.0682 | 0.0004 | -5.7155
-4.5 | -0.3046 | 0.0434 | -0.0529 | -7.0184
-4 | -0.2444 | 0.03412 | -0.0576 | -7.163
-3.5 | -0.1857 | 0.02847 | -0.0586 | -6.5227
-3 | -0.1293 | 0.02443 | -0.0583 | -5.2927
-2.5 | -0.073 | 0.02096 | -0.0575 | -3.4828
-2 | -0.0439 | 0.01668 | -0.0481 | -2.6319
-1.5 | 0.01 | 0.01637 | -0.0488 | 0.61087
-1 | 0.0617 | 0.01679 | -0.0495 | 3.6748
-0.5 | 0.1108 | 0.01739 | -0.0499 | 6.3715
0 | 0.1576 | 0.0182 | -0.0503 | 8.6593
0.5 | 0.2022 | 0.01926 | -0.0509 | 10.4984
1 | 0.2441 | 0.02063 | -0.0516 | 11.8323
1.5 | 0.2833 | 0.02238 | -0.0527 | 12.6586
2 | 0.3917 | 0.02451 | -0.0661 | 15.9812
2.5 | 0.5082 | 0.02582 | -0.0787 | 19.6824
3 | 0.6063 | 0.02625 | -0.0857 | 23.0971
3.5 | 0.695 | 0.02586 | -0.0886 | 26.8755
4 | 0.7706 | 0.02499 | -0.0875 | 30.8363
4.5 | 0.8287 | 0.02459 | -0.0836 | 33.7007
5 | 0.8845 | 0.02442 | -0.079 | 36.2203
5.5 | 0.9312 | 0.02516 | -0.0743 | 37.0111
6 | 0.9764 | 0.02621 | -0.0698 | 37.253
6.5 | 1.0179 | 0.02783 | -0.0653 | 36.5756
7 | 1.0566 | 0.03015 | -0.0611 | 35.0448
7.5 | 1.0942 | 0.03319 | -0.0573 | 32.9678
8 | 1.127 | 0.03735 | -0.0533 | 30.174
8.5 | 1.1602 | 0.04292 | -0.0498 | 27.0317
9 | 1.1895 | 0.0501 | -0.0465 | 23.7425
9.5 | 1.2057 | 0.05851 | -0.0428 | 20.6067
10 | 1.1854 | 0.06833 | -0.0382 | 17.3482
10.5 | 1.1486 | 0.07841 | -0.0352 | 14.6486
11 | 1.1074 | 0.0891 | -0.0351 | 12.4287
12 | 0.9002 | 0.15748 | -0.0927 | 5.7163
12.5 | 0.9044 | 0.16557 | -0.0942 | 5.4623
13 | 0.9081 | 0.17407 | -0.0967 | 5.2169
13.5 | 0.9325 | 0.18464 | -0.0966 | 5.0504
14 | 0.9449 | 0.19396 | -0.0987 | 4.8716
14.5 | 0.9497 | 0.20121 | -0.1017 | 4.7199

## 3. Re 50k Mach 0.10 (1)
BIGFOIL.COM POLAR EXPORT
avx-planeur
avx-planeur |  |  |  | Cl Max: | 1.14 | at alpha= | 6.5 | deg
JavaFoil+Calcfoil stall+Eppler ext transition |  |  |  | L/D Max: | 44.968 | at alpha= | 5 | deg
Re: | 50000 |  |  | Cd Min: | 0.01647 | at alpha= | -1 | deg
Mach: | 0.1 |  |  | Cl=0 at alpha= | -3.8043 | deg
|  |  |  | @ Cl=0.1, Cd= | 0.033375
|  |  |  | @ Cl=0.4, Cd= | 0.016565
|  |  |  | @ Cl=0.6, Cd= | 0.01742
alpha (deg) | Cl | Cd | Cm | Cl/Cd
-15.5 | -0.263 | 0.4157 | -0.031 | -0.633
-15 | -0.278 | 0.38415 | -0.03 | -0.723
-14.5 | -0.292 | 0.33235 | -0.03 | -0.88
-14 | -0.307 | 0.29868 | -0.03 | -1.027
-13.5 | -0.321 | 0.2734 | -0.03 | -1.173
-13 | -0.334 | 0.24601 | -0.029 | -1.357
-12.5 | -0.346 | 0.21961 | -0.029 | -1.574
-12 | -0.356 | 0.19954 | -0.029 | -1.783
-11.5 | -0.364 | 0.17885 | -0.029 | -2.034
-11 | -0.369 | 0.15946 | -0.029 | -2.313
-10.5 | -0.371 | 0.14371 | -0.029 | -2.58
-10 | -0.369 | 0.12725 | -0.028 | -2.898
-9.5 | -0.363 | 0.1139 | -0.028 | -3.183
-9 | -0.352 | 0.10443 | -0.028 | -3.37
-8.5 | -0.336 | 0.09372 | -0.028 | -3.59
-8 | -0.316 | 0.08429 | -0.028 | -3.75
-7.5 | -0.291 | 0.07603 | -0.028 | -3.828
-7 | -0.262 | 0.06919 | -0.028 | -3.781
-6.5 | -0.228 | 0.06273 | -0.029 | -3.636
-6 | -0.191 | 0.05785 | -0.029 | -3.302
-5.5 | -0.151 | 0.05345 | -0.03 | -2.824
-5 | -0.108 | 0.04983 | -0.031 | -2.176
-4.5 | -0.064 | 0.04666 | -0.032 | -1.373
-4 | -0.018 | 0.04436 | -0.036 | -0.414
-3.5 | 0.028 | 0.04221 | -0.039 | 0.671
-3 | 0.076 | 0.0405 | -0.04 | 1.866
-2.5 | 0.153 | 0.01764 | -0.09 | 8.662
-2 | 0.212 | 0.01697 | -0.09 | 12.466
-1.5 | 0.27 | 0.0166 | -0.091 | 16.29
-1 | 0.329 | 0.01647 | -0.091 | 19.972
-0.5 | 0.387 | 0.0165 | -0.091 | 23.488
0 | 0.447 | 0.0168 | -0.091 | 26.586
0.5 | 0.505 | 0.01683 | -0.091 | 29.994
1 | 0.563 | 0.01726 | -0.091 | 32.613
1.5 | 0.621 | 0.01751 | -0.091 | 35.47
2 | 0.679 | 0.01791 | -0.092 | 37.893
2.5 | 0.736 | 0.01847 | -0.092 | 39.864
3 | 0.793 | 0.01908 | -0.092 | 41.587
3.5 | 0.85 | 0.01981 | -0.092 | 42.897
4 | 0.906 | 0.02056 | -0.092 | 44.047
4.5 | 0.96 | 0.02136 | -0.092 | 44.944
5 | 1.013 | 0.02252 | -0.092 | 44.968
5.5 | 1.061 | 0.02365 | -0.093 | 44.884
6 | 1.104 | 0.02461 | -0.093 | 44.853
6.5 | 1.14 | 0.02549 | -0.093 | 44.743
7 | 0.937 | 0.05552 | -0.034 | 16.881
7.5 | 0.954 | 0.0597 | -0.029 | 15.973
8 | 0.963 | 0.0658 | -0.025 | 14.638
8.5 | 0.965 | 0.07232 | -0.024 | 13.35
9 | 0.96 | 0.08102 | -0.023 | 11.849
9.5 | 0.947 | 0.08895 | -0.023 | 10.646
10 | 0.927 | 0.09898 | -0.024 | 9.362
10.5 | 0.9 | 0.11585 | -0.023 | 7.767
11 | 0.867 | 0.13079 | -0.023 | 6.632
11.5 | 0.831 | 0.14706 | -0.024 | 5.647

## 4. Re 50k Mach 0.10 (2)
BIGFOIL.COM POLAR EXPORT
avx-planeur
avx-planeur |  |  |  | Cl Max: | 1.2044 | at alpha= | 9.5 | deg
XFOIL ncrit=9 |  |  |  | L/D Max: | 36.9811 | at alpha= | 6 | deg
Re: | 50000 |  |  | Cd Min: | 0.26126 | at alpha= | -19.5 | deg
Mach: | 0.1 |  |  | Cl=0 at alpha= | -1.5879 | deg
|  |  |  | @ Cl=0.1, Cd= | 0.017335
|  |  |  | @ Cl=0.4, Cd= | 0.024664
|  |  |  | @ Cl=0.6, Cd= | 0.026143
alpha (deg) | Cl | Cd | Cm | Cl/Cd
-20 | -0.746 | 0.26015 | 0.0535 | -2.8676
-19.5 | -0.7356 | 0.26126 | 0.0472 | -2.8156
-19 | -0.7122 | 0.24686 | 0.0455 | -2.885
-18.5 | -0.6927 | 0.23865 | 0.0429 | -2.9026
-18 | -0.6755 | 0.2325 | 0.0392 | -2.9054
-17.5 | -0.6613 | 0.22858 | 0.0344 | -2.8931
-17 | -0.6565 | 0.22992 | 0.0284 | -2.8553
-16.5 | -0.6267 | 0.21369 | 0.0282 | -2.9328
-16 | -0.6097 | 0.20708 | 0.0253 | -2.9443
-15.5 | -0.6012 | 0.2045 | 0.0203 | -2.9399
-15 | -0.5815 | 0.19482 | 0.0184 | -2.9848
-14.5 | -0.5651 | 0.18805 | 0.016 | -3.0051
-14 | -0.5666 | 0.18743 | 0.0106 | -3.023
-13.5 | -0.5376 | 0.17468 | 0.0105 | -3.0776
-13 | -0.5308 | 0.17022 | 0.007 | -3.1183
-12.5 | -0.5156 | 0.16202 | 0.0051 | -3.1823
-12 | -0.505 | 0.15603 | 0.0027 | -3.2366
-11.5 | -0.4933 | 0.14867 | 0.0007 | -3.3181
-11 | -0.4897 | 0.14387 | -0.0023 | -3.4038
-10.5 | -0.4704 | 0.13508 | -0.0028 | -3.4824
-10 | -0.4644 | 0.12885 | -0.0051 | -3.6042
-9.5 | -0.4756 | 0.12611 | -0.0095 | -3.7713
-8.5 | -0.4384 | 0.10951 | -0.009 | -4.0033
-8 | -0.4276 | 0.10297 | -0.0095 | -4.1527
-7.5 | -0.425 | 0.09745 | -0.0102 | -4.3612
-7 | -0.4274 | 0.09199 | -0.0104 | -4.6462
-6.5 | -0.4275 | 0.08696 | -0.0118 | -4.9161
-6 | -0.4157 | 0.08032 | -0.0097 | -5.1755
-5 | -0.3888 | 0.06846 | 0.0006 | -5.6792
-4.5 | -0.3076 | 0.0441 | -0.0525 | -6.9751
-4 | -0.248 | 0.03472 | -0.0574 | -7.1429
-3.5 | -0.1888 | 0.02882 | -0.0586 | -6.551
-3 | -0.1317 | 0.02466 | -0.0584 | -5.3406
-2.5 | -0.0754 | 0.02126 | -0.0577 | -3.5466
-2 | -0.0403 | 0.01693 | -0.0499 | -2.3804
-1.5 | 0.0086 | 0.01642 | -0.0488 | 0.52375
-1 | 0.0608 | 0.01685 | -0.0496 | 3.6083
-0.5 | 0.1101 | 0.01746 | -0.0501 | 6.3058
0 | 0.1571 | 0.01828 | -0.0505 | 8.5941
0.5 | 0.2018 | 0.01936 | -0.051 | 10.4236
1 | 0.2438 | 0.02076 | -0.0518 | 11.7437
1.5 | 0.283 | 0.02253 | -0.0529 | 12.561
2 | 0.4003 | 0.02467 | -0.0677 | 16.2262
2.5 | 0.5087 | 0.02594 | -0.0787 | 19.6106
3 | 0.6167 | 0.02618 | -0.087 | 23.5561
3.5 | 0.6991 | 0.02589 | -0.0888 | 27.0027
4 | 0.7707 | 0.02524 | -0.0872 | 30.5349
4.5 | 0.8334 | 0.0246 | -0.0834 | 33.878
5 | 0.8865 | 0.0247 | -0.0788 | 35.8907
5.5 | 0.9355 | 0.02532 | -0.0741 | 36.9471
6 | 0.98 | 0.0265 | -0.0695 | 36.9811
6.5 | 1.0222 | 0.02817 | -0.065 | 36.2868
7 | 1.0616 | 0.03053 | -0.0608 | 34.7724
7.5 | 1.0971 | 0.03381 | -0.0566 | 32.449
8 | 1.132 | 0.03792 | -0.0529 | 29.8523
8.5 | 1.1639 | 0.04376 | -0.0492 | 26.5973
9 | 1.1896 | 0.05129 | -0.0456 | 23.1936
9.5 | 1.2044 | 0.05983 | -0.042 | 20.1304
10 | 1.1813 | 0.06968 | -0.0376 | 16.9532
10.5 | 1.1435 | 0.07964 | -0.0348 | 14.3584
11 | 1.1045 | 0.09046 | -0.0352 | 12.2098
11.5 | 0.9666 | 0.1275 | -0.0666 | 7.5812
12.5 | 0.9042 | 0.16613 | -0.0947 | 5.4427
13 | 0.9083 | 0.17465 | -0.0972 | 5.2007
13.5 | 0.9347 | 0.18551 | -0.097 | 5.0385
14 | 0.9476 | 0.19494 | -0.099 | 4.861
14.5 | 0.9528 | 0.20224 | -0.1021 | 4.7112

## 5. Re 50k Mach 0.25 (1)
BIGFOIL.COM POLAR EXPORT
avx-planeur
avx-planeur |  |  |  | Cl Max: | 1.128 | at alpha= | 6 | deg
JavaFoil+Calcfoil stall+Eppler ext transition |  |  |  | L/D Max: | 44.621 | at alpha= | 5 | deg
Re: | 50000 |  |  | Cd Min: | 0.01667 | at alpha= | -1 | deg
Mach: | 0.25 |  |  | Cl=0 at alpha= | -3.8021 | deg
|  |  |  | @ Cl=0.1, Cd= | 0.034401
|  |  |  | @ Cl=0.4, Cd= | 0.01674
|  |  |  | @ Cl=0.6, Cd= | 0.017635
alpha (deg) | Cl | Cd | Cm | Cl/Cd
-13.5 | -0.056 | 0.20345 | -0.033 | -0.274
-13 | -0.053 | 0.17534 | -0.034 | -0.301
-12.5 | -0.05 | 0.16212 | -0.034 | -0.308
-12 | -0.144 | 0.4954 | -0.032 | -0.291
-11.5 | -0.189 | 0.35967 | -0.031 | -0.525
-11 | -0.225 | 0.27412 | -0.031 | -0.821
-10.5 | -0.255 | 0.22332 | -0.031 | -1.141
-10 | -0.278 | 0.18582 | -0.03 | -1.496
-9.5 | -0.294 | 0.15189 | -0.03 | -1.936
-9 | -0.302 | 0.13135 | -0.03 | -2.302
-8.5 | -0.303 | 0.11228 | -0.029 | -2.695
-8 | -0.295 | 0.09685 | -0.029 | -3.043
-7.5 | -0.279 | 0.08553 | -0.029 | -3.261
-7 | -0.256 | 0.07549 | -0.029 | -3.391
-6.5 | -0.227 | 0.06688 | -0.029 | -3.389
-6 | -0.192 | 0.06043 | -0.029 | -3.177
-5.5 | -0.153 | 0.05529 | -0.03 | -2.765
-5 | -0.11 | 0.05093 | -0.031 | -2.168
-4.5 | -0.065 | 0.04746 | -0.033 | -1.38
-4 | -0.019 | 0.04488 | -0.036 | -0.419
-3.5 | 0.029 | 0.04263 | -0.039 | 0.681
-3 | 0.078 | 0.04082 | -0.041 | 1.9
-2.5 | 0.157 | 0.01777 | -0.093 | 8.834
-2 | 0.217 | 0.01744 | -0.093 | 12.466
-1.5 | 0.278 | 0.01688 | -0.093 | 16.459
-1 | 0.338 | 0.01667 | -0.093 | 20.281
-0.5 | 0.398 | 0.01673 | -0.093 | 23.79
0 | 0.459 | 0.01705 | -0.093 | 26.906
0.5 | 0.519 | 0.01715 | -0.094 | 30.242
1 | 0.578 | 0.01754 | -0.094 | 32.977
1.5 | 0.638 | 0.0178 | -0.094 | 35.841
2 | 0.697 | 0.01843 | -0.094 | 37.84
2.5 | 0.756 | 0.01888 | -0.094 | 40.051
3 | 0.815 | 0.01955 | -0.094 | 41.68
3.5 | 0.873 | 0.02024 | -0.094 | 43.132
4 | 0.93 | 0.02107 | -0.095 | 44.145
4.5 | 0.985 | 0.0222 | -0.095 | 44.386
5 | 1.039 | 0.02328 | -0.095 | 44.621
5.5 | 1.087 | 0.02445 | -0.095 | 44.471
6 | 1.128 | 0.02551 | -0.095 | 44.225
6.5 | 0.933 | 0.05295 | -0.044 | 17.625
7 | 0.947 | 0.05746 | -0.031 | 16.485
7.5 | 0.955 | 0.06264 | -0.027 | 15.248
8 | 0.952 | 0.0704 | -0.025 | 13.526
8.5 | 0.937 | 0.07947 | -0.024 | 11.793
9 | 0.909 | 0.09159 | -0.024 | 9.925
9.5 | 0.868 | 0.10944 | -0.024 | 7.928
10 | 0.814 | 0.13011 | -0.024 | 6.253
10.5 | 0.748 | 0.15515 | -0.025 | 4.82
11 | 0.672 | 0.18725 | -0.025 | 3.59

## 6. Re 50k Mach 0.25 (2)
BIGFOIL.COM POLAR EXPORT
avx-planeur
avx-planeur |  |  |  | Cl Max: | 1.1874 | at alpha= | 9 | deg
XFOIL ncrit=9 |  |  |  | L/D Max: | 36.0996 | at alpha= | 5.5 | deg
Re: | 50000 |  |  | Cd Min: | 0.19488 | at alpha= | 14 | deg
Mach: | 0.25 |  |  | Cl=0 at alpha= | -99 | deg
|  |  |  | @ Cl=0.1, Cd= | 0.01871
|  |  |  | @ Cl=0.4, Cd= | 0.024901
|  |  |  | @ Cl=0.6, Cd= | 0.026446
alpha (deg) | Cl | Cd | Cm | Cl/Cd
0 | 0.154 | 0.01871 | -0.0514 | 8.2309
0.5 | 0.1994 | 0.01989 | -0.052 | 10.0251
1 | 0.2419 | 0.02142 | -0.0529 | 11.2932
1.5 | 0.3085 | 0.02346 | -0.0589 | 13.15
2 | 0.4298 | 0.02537 | -0.0733 | 16.9413
2.5 | 0.5434 | 0.02632 | -0.0839 | 20.6459
3 | 0.6379 | 0.02653 | -0.0888 | 24.0445
3.5 | 0.7205 | 0.02614 | -0.0895 | 27.5631
4 | 0.7912 | 0.02554 | -0.087 | 30.9789
4.5 | 0.8561 | 0.02499 | -0.0828 | 34.2577
5 | 0.9095 | 0.02544 | -0.0779 | 35.7508
5.5 | 0.957 | 0.02651 | -0.0729 | 36.0996
6 | 1.0033 | 0.02791 | -0.068 | 35.9477
6.5 | 1.0464 | 0.02999 | -0.0633 | 34.8916
7 | 1.0842 | 0.03303 | -0.0586 | 32.8247
7.5 | 1.119 | 0.03695 | -0.0541 | 30.2842
8 | 1.1538 | 0.04228 | -0.0501 | 27.2895
8.5 | 1.1789 | 0.04916 | -0.0461 | 23.9809
9 | 1.1874 | 0.05755 | -0.0418 | 20.6325
9.5 | 1.1589 | 0.06712 | -0.0376 | 17.2661
10 | 1.1163 | 0.07707 | -0.0356 | 14.4842
10.5 | 1.0731 | 0.089 | -0.0385 | 12.0573
11.5 | 0.8955 | 0.15183 | -0.0932 | 5.898
12 | 0.9074 | 0.162 | -0.095 | 5.6012
12.5 | 0.9052 | 0.16918 | -0.0974 | 5.3505
13 | 0.913 | 0.17798 | -0.1 | 5.1298
13.5 | 0.9231 | 0.18607 | -0.1023 | 4.961
14 | 0.939 | 0.19488 | -0.1041 | 4.8183

## 7. Re 50k Mach 0.50 (1)
BIGFOIL.COM POLAR EXPORT
avx-planeur
avx-planeur |  |  |  | Cl Max: | 1.227 | at alpha= | 20 | deg
JavaFoil+Calcfoil stall+Eppler ext transition |  |  |  | L/D Max: | 46.248 | at alpha= | 5.5 | deg
Re: | 50000 |  |  | Cd Min: | 0.01761 | at alpha= | -1 | deg
Mach: | 0.5 |  |  | Cl=0 at alpha= | -3.8019 | deg
|  |  |  | @ Cl=0.1, Cd= | 0.042022
|  |  |  | @ Cl=0.4, Cd= | 0.017702
|  |  |  | @ Cl=0.6, Cd= | 0.018689
alpha (deg) | Cl | Cd | Cm | Cl/Cd
-20 | -0.892 | 0.40749 | -0.054 | -2.189
-19.5 | -0.864 | 0.40864 | -0.053 | -2.115
-19 | -0.837 | 0.39346 | -0.053 | -2.127
-18.5 | -0.81 | 0.38776 | -0.053 | -2.088
-18 | -0.783 | 0.38736 | -0.053 | -2.02
-17.5 | -0.755 | 0.37186 | -0.053 | -2.032
-17 | -0.728 | 0.37919 | -0.053 | -1.92
-16.5 | -0.701 | 0.36155 | -0.053 | -1.939
-16 | -0.674 | 0.35708 | -0.053 | -1.886
-15.5 | -0.646 | 0.33983 | -0.053 | -1.902
-15 | -0.617 | 0.30786 | -0.048 | -2.003
-14.5 | -0.589 | 0.3011 | -0.047 | -1.956
-14 | -0.562 | 0.29559 | -0.047 | -1.9
-13.5 | -0.534 | 0.30125 | -0.047 | -1.773
-13 | -0.506 | 0.29821 | -0.047 | -1.698
-12.5 | -0.479 | 0.29325 | -0.047 | -1.633
-12 | -0.451 | 0.28973 | -0.047 | -1.558
-11.5 | -0.424 | 0.28848 | -0.047 | -1.47
-11 | -0.396 | 0.22599 | -0.043 | -1.751
-10.5 | -0.368 | 0.21153 | -0.04 | -1.739
-10 | -0.34 | 0.20928 | -0.04 | -1.626
-9.5 | -0.313 | 0.20605 | -0.04 | -1.518
-9 | -0.285 | 0.20807 | -0.04 | -1.371
-8.5 | -0.258 | 0.20533 | -0.04 | -1.255
-8 | -0.23 | 0.20491 | -0.04 | -1.124
-7.5 | -0.203 | 0.20113 | -0.04 | -1.008
-7 | -0.175 | 0.16414 | -0.033 | -1.066
-6.5 | -0.148 | 0.15242 | -0.034 | -0.968
-6 | -0.12 | 0.14802 | -0.034 | -0.812
-5.5 | -0.093 | 0.1419 | -0.034 | -0.654
-5 | -0.11 | 0.06597 | -0.032 | -1.67
-4.5 | -0.07 | 0.05396 | -0.034 | -1.294
-4 | -0.021 | 0.04845 | -0.036 | -0.425
-3.5 | 0.032 | 0.04504 | -0.042 | 0.714
-3 | 0.086 | 0.04258 | -0.045 | 2.028
-2.5 | 0.141 | 0.04039 | -0.051 | 3.5
-2 | 0.243 | 0.0184 | -0.104 | 13.2
-1.5 | 0.311 | 0.01795 | -0.104 | 17.297
-1 | 0.378 | 0.01761 | -0.104 | 21.461
-0.5 | 0.445 | 0.01789 | -0.104 | 24.88
0 | 0.513 | 0.01825 | -0.105 | 28.096
0.5 | 0.58 | 0.01861 | -0.105 | 31.148
1 | 0.646 | 0.01887 | -0.105 | 34.255
1.5 | 0.713 | 0.01949 | -0.105 | 36.576
2 | 0.779 | 0.02009 | -0.105 | 38.763
2.5 | 0.845 | 0.02087 | -0.105 | 40.472
3 | 0.909 | 0.02173 | -0.105 | 41.856
3.5 | 0.974 | 0.02271 | -0.106 | 42.867
4 | 1.036 | 0.02407 | -0.106 | 43.018
4.5 | 1.094 | 0.02559 | -0.106 | 42.764
5 | 1.148 | 0.02756 | -0.106 | 41.647
5.5 | 1.182 | 0.02555 | -0.106 | 46.248
6 | 0.959 | 0.05628 | -0.041 | 17.032
6.5 | 0.906 | 0.06823 | -0.026 | 13.272
7 | 0.575 | 0.16244 | -0.028 | 3.54
7.5 | 0.601 | 0.17877 | -0.033 | 3.361
8 | 0.627 | 0.18197 | -0.033 | 3.443
8.5 | 0.653 | 0.20149 | -0.04 | 3.239
9 | 0.678 | 0.20544 | -0.04 | 3.3
9.5 | 0.703 | 0.2099 | -0.04 | 3.351
10 | 0.73 | 0.42152 | -0.046 | 1.731
10.5 | 0.755 | 0.24498 | -0.046 | 3.082
11 | 0.78 | 0.25336 | -0.046 | 3.079
11.5 | 0.805 | 0.26845 | -0.047 | 2.999
12 | 0.833 | 0.30409 | -0.054 | 2.739
12.5 | 0.857 | 0.29602 | -0.054 | 2.897
13 | 0.882 | 0.31515 | -0.054 | 2.8
13.5 | 0.907 | 0.31981 | -0.054 | 2.835
14 | 0.931 | 0.32657 | -0.055 | 2.852
14.5 | 0.956 | 0.33269 | -0.055 | 2.873
15 | 0.981 | 0.33163 | -0.056 | 2.958
15.5 | 1.01 | 0.37727 | -0.062 | 2.677
16 | 1.034 | 0.38237 | -0.062 | 2.704
16.5 | 1.058 | 0.40562 | -0.062 | 2.609
17 | 1.082 | 0.42415 | -0.063 | 2.551
17.5 | 1.105 | 0.41338 | -0.063 | 2.674
18 | 1.129 | 0.43159 | -0.063 | 2.616
18.5 | 1.152 | 0.43611 | -0.063 | 2.643
19 | 1.176 | 0.44151 | -0.064 | 2.664
19.5 | 1.2 | 0.44609 | -0.064 | 2.69
20 | 1.227 | 0.4615 | -0.067 | 2.658

## 8. Re 50k Mach 0.50 (2)
BIGFOIL.COM POLAR EXPORT
avx-planeur
avx-planeur |  |  |  | Cl Max: | 1.2351 | at alpha= | 20 | deg
XFOIL ncrit=9 |  |  |  | L/D Max: | 31.7653 | at alpha= | 5 | deg
Re: | 50000 |  |  | Cd Min: | 0.32446 | at alpha= | 20 | deg
Mach: | 0.5 |  |  | Cl=0 at alpha= | -1.4055 | deg
|  |  |  | @ Cl=0.1, Cd= | 0.019869
|  |  |  | @ Cl=0.4, Cd= | 0.026215
|  |  |  | @ Cl=0.6, Cd= | 0.028039
alpha (deg) | Cl | Cd | Cm | Cl/Cd
-20 | -0.8245 | 0.28487 | 0.0665 | -2.8943
-19.5 | -0.8025 | 0.27812 | 0.061 | -2.8854
-19 | -0.7841 | 0.27589 | 0.0543 | -2.8421
-18.5 | -0.7606 | 0.26509 | 0.05 | -2.8692
-18 | -0.7352 | 0.25367 | 0.0469 | -2.8983
-17.5 | -0.7131 | 0.24615 | 0.0423 | -2.897
-17 | -0.696 | 0.24297 | 0.0362 | -2.8646
-16.5 | -0.6716 | 0.23182 | 0.0329 | -2.8971
-16 | -0.6482 | 0.22307 | 0.0295 | -2.9058
-15.5 | -0.6359 | 0.22127 | 0.0234 | -2.8739
-15 | -0.6074 | 0.20812 | 0.0215 | -2.9185
-14.5 | -0.5885 | 0.20158 | 0.0176 | -2.9194
-14 | -0.5738 | 0.19591 | 0.0131 | -2.9289
-13.5 | -0.5484 | 0.18583 | 0.0111 | -2.9511
-13 | -0.5468 | 0.185 | 0.0057 | -2.9557
-12.5 | -0.5128 | 0.17128 | 0.005 | -2.9939
-12 | -0.5052 | 0.16658 | 0.001 | -3.0328
-11.5 | -0.4846 | 0.15818 | -0.0007 | -3.0636
-11 | -0.4656 | 0.14992 | -0.0025 | -3.1057
-10.5 | -0.4516 | 0.14288 | -0.0045 | -3.1607
-10 | -0.4399 | 0.13622 | -0.0065 | -3.2293
-9.5 | -0.4302 | 0.12987 | -0.0084 | -3.3125
-9 | -0.4191 | 0.12321 | -0.0098 | -3.4015
-8.5 | -0.4041 | 0.11593 | -0.0106 | -3.4857
-8 | -0.3906 | 0.10907 | -0.0111 | -3.5812
-7.5 | -0.3905 | 0.10419 | -0.012 | -3.748
-7 | -0.3709 | 0.09644 | -0.0111 | -3.8459
-6.5 | -0.3638 | 0.09059 | -0.0097 | -4.0159
-6 | -0.3684 | 0.08601 | -0.007 | -4.2832
-5.5 | -0.3712 | 0.08088 | -0.0032 | -4.5895
-4.5 | -0.3607 | 0.06077 | -0.0374 | -5.9355
-4 | -0.3309 | 0.05164 | -0.0431 | -6.4078
-3.5 | -0.2817 | 0.04225 | -0.0517 | -6.6675
-3 | -0.2166 | 0.0344 | -0.0583 | -6.2965
-2.5 | -0.1451 | 0.02862 | -0.0615 | -5.0699
-2 | -0.0769 | 0.02479 | -0.0622 | -3.1021
-1.5 | -0.0038 | 0.02129 | -0.0628 | -0.17849
-1 | 0.0163 | 0.01853 | -0.0508 | 0.87965
-0.5 | 0.0816 | 0.01944 | -0.0539 | 4.1975
0 | 0.1357 | 0.0207 | -0.0551 | 6.5556
0.5 | 0.1851 | 0.02232 | -0.0564 | 8.293
1 | 0.3006 | 0.02469 | -0.0696 | 12.175
1.5 | 0.4212 | 0.02654 | -0.0818 | 15.8704
2 | 0.5301 | 0.02771 | -0.0897 | 19.1303
2.5 | 0.632 | 0.02819 | -0.0938 | 22.4193
3 | 0.7166 | 0.02838 | -0.0934 | 25.2502
3.5 | 0.7931 | 0.02848 | -0.0905 | 27.8476
4 | 0.8698 | 0.02847 | -0.0862 | 30.5515
4.5 | 0.9321 | 0.02945 | -0.0808 | 31.6503
5 | 0.9879 | 0.0311 | -0.075 | 31.7653
5.5 | 1.0373 | 0.03353 | -0.069 | 30.9365
6 | 1.0826 | 0.0367 | -0.0629 | 29.4986
6.5 | 1.113 | 0.04143 | -0.0569 | 26.8646
7 | 1.126 | 0.04765 | -0.0513 | 23.6306
7.5 | 1.1205 | 0.05548 | -0.0469 | 20.1965
8 | 1.067 | 0.06655 | -0.0467 | 16.0331
8.5 | 1.0116 | 0.08132 | -0.0543 | 12.4397
9 | 0.9705 | 0.09752 | -0.0647 | 9.9518
9.5 | 0.9554 | 0.1093 | -0.0694 | 8.7411
10 | 0.9394 | 0.12219 | -0.0758 | 7.688
10.5 | 0.9336 | 0.13401 | -0.0809 | 6.9666
11 | 0.9333 | 0.14463 | -0.0852 | 6.453
12 | 0.925 | 0.17373 | -0.1061 | 5.3244
12.5 | 0.9372 | 0.1828 | -0.1093 | 5.1269
13 | 0.9656 | 0.1949 | -0.111 | 4.9543
13.5 | 0.9687 | 0.20121 | -0.1161 | 4.8144
14 | 0.9956 | 0.21313 | -0.1181 | 4.6713
14.5 | 1.0087 | 0.22072 | -0.1228 | 4.57
15 | 1.0219 | 0.22827 | -0.128 | 4.4767
15.5 | 1.0413 | 0.23725 | -0.1323 | 4.389
16 | 1.0602 | 0.24631 | -0.1372 | 4.3043
16.5 | 1.0879 | 0.25912 | -0.1401 | 4.1984
17 | 1.106 | 0.26643 | -0.1454 | 4.1512
17.5 | 1.1222 | 0.27328 | -0.1521 | 4.1064
18 | 1.1507 | 0.28756 | -0.1548 | 4.0016
18.5 | 1.165 | 0.29159 | -0.1626 | 3.9953
19 | 1.1933 | 0.3067 | -0.1654 | 3.8908
19.5 | 1.2084 | 0.30989 | -0.1737 | 3.8994
20 | 1.2351 | 0.32446 | -0.1769 | 3.8066

## 9. Re 100k Mach 0.00 (1)
BIGFOIL.COM POLAR EXPORT
avx-planeur
avx-planeur |  |  |  | Cl Max: | 1.167 | at alpha= | 7 | deg
JavaFoil+Calcfoil stall+Eppler ext transition |  |  |  | L/D Max: | 55.655 | at alpha= | 4.5 | deg
Re: | 100000 |  |  | Cd Min: | 0.01223 | at alpha= | -1 | deg
Mach: | 0 |  |  | Cl=0 at alpha= | -3.8043 | deg
|  |  |  | @ Cl=0.1, Cd= | 0.014102
|  |  |  | @ Cl=0.4, Cd= | 0.012346
|  |  |  | @ Cl=0.6, Cd= | 0.013305
alpha (deg) | Cl | Cd | Cm | Cl/Cd
-16 | -0.289 | 0.32179 | -0.031 | -0.899
-15.5 | -0.302 | 0.28992 | -0.031 | -1.042
-15 | -0.315 | 0.26983 | -0.031 | -1.167
-14.5 | -0.327 | 0.24247 | -0.03 | -1.35
-14 | -0.339 | 0.21919 | -0.03 | -1.548
-13.5 | -0.351 | 0.20291 | -0.03 | -1.729
-13 | -0.361 | 0.1809 | -0.03 | -1.996
-12.5 | -0.37 | 0.16817 | -0.03 | -2.201
-12 | -0.377 | 0.15458 | -0.029 | -2.441
-11.5 | -0.382 | 0.1382 | -0.029 | -2.766
-11 | -0.384 | 0.12691 | -0.029 | -3.029
-10.5 | -0.383 | 0.1143 | -0.029 | -3.355
-10 | -0.379 | 0.10274 | -0.028 | -3.688
-9.5 | -0.37 | 0.09336 | -0.028 | -3.966
-9 | -0.357 | 0.08604 | -0.028 | -4.155
-8.5 | -0.34 | 0.07743 | -0.028 | -4.393
-8 | -0.318 | 0.07131 | -0.028 | -4.466
-7.5 | -0.292 | 0.06509 | -0.028 | -4.491
-7 | -0.262 | 0.05975 | -0.028 | -4.386
-6.5 | -0.228 | 0.05546 | -0.029 | -4.112
-6 | -0.191 | 0.05128 | -0.03 | -3.718
-5.5 | -0.15 | 0.04774 | -0.03 | -3.152
-5 | -0.108 | 0.04467 | -0.031 | -2.418
-4.5 | -0.064 | 0.04204 | -0.033 | -1.518
-4 | -0.018 | 0.03995 | -0.037 | -0.458
-3.5 | 0.028 | 0.03809 | -0.039 | 0.74
-3 | 0.093 | 0.01412 | -0.09 | 6.617
-2.5 | 0.152 | 0.01397 | -0.09 | 10.879
-2 | 0.211 | 0.0129 | -0.09 | 16.318
-1.5 | 0.269 | 0.01241 | -0.09 | 21.674
-1 | 0.327 | 0.01223 | -0.09 | 26.762
-0.5 | 0.386 | 0.01224 | -0.09 | 31.494
0 | 0.444 | 0.01268 | -0.091 | 35.037
0.5 | 0.502 | 0.01268 | -0.091 | 39.609
1 | 0.56 | 0.01305 | -0.091 | 42.923
1.5 | 0.618 | 0.01342 | -0.091 | 46.032
2 | 0.675 | 0.01374 | -0.091 | 49.138
2.5 | 0.733 | 0.0144 | -0.091 | 50.875
3 | 0.789 | 0.01502 | -0.091 | 52.54
3.5 | 0.846 | 0.01562 | -0.091 | 54.13
4 | 0.901 | 0.01632 | -0.092 | 55.222
4.5 | 0.955 | 0.01716 | -0.092 | 55.655
5 | 1.008 | 0.01827 | -0.092 | 55.17
5.5 | 1.057 | 0.01932 | -0.092 | 54.686
6 | 1.099 | 0.02068 | -0.092 | 53.168
6.5 | 1.136 | 0.02151 | -0.092 | 52.841
7 | 1.167 | 0.02229 | -0.093 | 52.335
7.5 | 0.953 | 0.05478 | -0.034 | 17.402
8 | 0.964 | 0.05909 | -0.028 | 16.312
8.5 | 0.968 | 0.06449 | -0.024 | 15.013
9 | 0.966 | 0.07041 | -0.024 | 13.713
9.5 | 0.956 | 0.07734 | -0.023 | 12.358
10 | 0.939 | 0.08461 | -0.024 | 11.103
10.5 | 0.917 | 0.09673 | -0.023 | 9.481
11 | 0.889 | 0.10645 | -0.024 | 8.355
11.5 | 0.857 | 0.11828 | -0.024 | 7.249
12 | 0.822 | 0.13127 | -0.024 | 6.262

## 10. Re 100k Mach 0.00 (2)
BIGFOIL.COM POLAR EXPORT
avx-planeur
avx-planeur |  |  |  | Cl Max: | 1.2463 | at alpha= | 10 | deg
XFOIL ncrit=9 |  |  |  | L/D Max: | 56.5099 | at alpha= | 5 | deg
Re: | 100000 |  |  | Cd Min: | 0.25495 | at alpha= | -20 | deg
Mach: | 0 |  |  | Cl=0 at alpha= | -2.0475 | deg
|  |  |  | @ Cl=0.1, Cd= | 0.013199
|  |  |  | @ Cl=0.4, Cd= | 0.014712
|  |  |  | @ Cl=0.6, Cd= | 0.013839
alpha (deg) | Cl | Cd | Cm | Cl/Cd
-20 | -0.7394 | 0.25495 | 0.0537 | -2.9002
-19.5 | -0.7218 | 0.24802 | 0.0506 | -2.9102
-19 | -0.7045 | 0.2417 | 0.0469 | -2.9148
-18.5 | -0.6872 | 0.23543 | 0.0432 | -2.9189
-18 | -0.6701 | 0.22919 | 0.0393 | -2.9238
-17.5 | -0.6539 | 0.22428 | 0.0345 | -2.9156
-17 | -0.6454 | 0.2236 | 0.0281 | -2.8864
-16.5 | -0.6416 | 0.22278 | 0.0225 | -2.88
-16 | -0.6058 | 0.20314 | 0.0247 | -2.9822
-15.5 | -0.5894 | 0.19639 | 0.022 | -3.0012
-15 | -0.5742 | 0.18987 | 0.0189 | -3.0242
-14.5 | -0.5606 | 0.18387 | 0.0151 | -3.0489
-14 | -0.5565 | 0.18109 | 0.0094 | -3.0731
-13.5 | -0.5562 | 0.178 | 0.0038 | -3.1247
-13 | -0.5228 | 0.16296 | 0.0063 | -3.2081
-12.5 | -0.5083 | 0.15602 | 0.0045 | -3.2579
-12 | -0.4975 | 0.14951 | 0.0017 | -3.3275
-11.5 | -0.4985 | 0.14542 | -0.0042 | -3.428
-10.5 | -0.4671 | 0.12883 | -0.0056 | -3.6257
-10 | -0.4671 | 0.1236 | -0.0111 | -3.7791
-9.5 | -0.4795 | 0.11967 | -0.0203 | -4.0069
-9 | -0.4423 | 0.10835 | -0.0135 | -4.0821
-8.5 | -0.446 | 0.1029 | -0.0197 | -4.3343
-8 | -0.4388 | 0.09499 | -0.0212 | -4.6194
-7.5 | -0.4283 | 0.08883 | -0.0212 | -4.8216
-7 | -0.4327 | 0.08095 | -0.0326 | -5.3453
-6.5 | -0.4167 | 0.07481 | -0.0309 | -5.5701
-6 | -0.404 | 0.06724 | -0.0349 | -6.0083
-5.5 | -0.3859 | 0.06007 | -0.0386 | -6.4242
-5 | -0.3622 | 0.05332 | -0.0418 | -6.7929
-4.5 | -0.2935 | 0.03564 | -0.0559 | -8.2351
-4 | -0.23 | 0.02592 | -0.0577 | -8.8735
-3.5 | -0.1732 | 0.02162 | -0.0578 | -8.0111
-3 | -0.1166 | 0.01879 | -0.0577 | -6.2054
-2.5 | -0.0562 | 0.01624 | -0.0586 | -3.4606
-2 | 0.0059 | 0.01322 | -0.0605 | 0.44629
-1.5 | 0.0295 | 0.01241 | -0.0528 | 2.3771
-1 | 0.0819 | 0.01293 | -0.0538 | 6.3341
-0.5 | 0.1311 | 0.01366 | -0.0545 | 9.5974
0 | 0.229 | 0.01436 | -0.0642 | 15.9471
0.5 | 0.3274 | 0.01472 | -0.0732 | 22.2418
1 | 0.4207 | 0.01471 | -0.0803 | 28.5996
1.5 | 0.5056 | 0.01438 | -0.0848 | 35.1599
2 | 0.5785 | 0.01393 | -0.0862 | 41.5291
2.5 | 0.6375 | 0.01368 | -0.0848 | 46.6009
3 | 0.6914 | 0.01362 | -0.0825 | 50.7636
3.5 | 0.7432 | 0.01378 | -0.08 | 53.9332
4 | 0.7937 | 0.01424 | -0.0776 | 55.7374
4.5 | 0.8418 | 0.01493 | -0.0752 | 56.3831
5 | 0.8889 | 0.01573 | -0.0728 | 56.5099
5.5 | 0.9343 | 0.01669 | -0.0703 | 55.9796
6 | 0.9781 | 0.01789 | -0.0679 | 54.673
6.5 | 1.0194 | 0.01941 | -0.0653 | 52.5193
7 | 1.0581 | 0.02131 | -0.0626 | 49.6527
7.5 | 1.0938 | 0.02382 | -0.0598 | 45.9194
8 | 1.1278 | 0.02731 | -0.0567 | 41.2962
8.5 | 1.1645 | 0.0314 | -0.0537 | 37.086
9 | 1.1997 | 0.03609 | -0.0512 | 33.2419
9.5 | 1.2308 | 0.0419 | -0.0476 | 29.3747
10 | 1.2463 | 0.04941 | -0.0437 | 25.2236
10.5 | 1.2402 | 0.05679 | -0.0382 | 21.8384
11 | 1.2125 | 0.06478 | -0.0326 | 18.7172
11.5 | 1.172 | 0.07356 | -0.0303 | 15.9326
12 | 1.1281 | 0.0849 | -0.034 | 13.2874
12.5 | 1.0836 | 0.09968 | -0.0428 | 10.8708
13 | 0.9697 | 0.14594 | -0.0751 | 6.6445
14.5 | 0.9493 | 0.1908 | -0.0987 | 4.9754
15 | 0.9812 | 0.20036 | -0.0953 | 4.8972

## 11. Re 100k Mach 0.10 (1)
BIGFOIL.COM POLAR EXPORT
avx-planeur
avx-planeur |  |  |  | Cl Max: | 1.17 | at alpha= | 7 | deg
JavaFoil+Calcfoil stall+Eppler ext transition |  |  |  | L/D Max: | 55.817 | at alpha= | 4.5 | deg
Re: | 100000 |  |  | Cd Min: | 0.01226 | at alpha= | -1 | deg
Mach: | 0.1 |  |  | Cl=0 at alpha= | -3.8043 | deg
|  |  |  | @ Cl=0.1, Cd= | 0.014106
|  |  |  | @ Cl=0.4, Cd= | 0.012362
|  |  |  | @ Cl=0.6, Cd= | 0.013333
alpha (deg) | Cl | Cd | Cm | Cl/Cd
-15.5 | -0.263 | 0.32891 | -0.031 | -0.8
-15 | -0.278 | 0.29882 | -0.031 | -0.93
-14.5 | -0.292 | 0.26753 | -0.031 | -1.093
-14 | -0.307 | 0.23991 | -0.031 | -1.279
-13.5 | -0.321 | 0.21575 | -0.03 | -1.487
-13 | -0.334 | 0.19834 | -0.03 | -1.684
-12.5 | -0.346 | 0.17698 | -0.03 | -1.954
-12 | -0.356 | 0.16415 | -0.03 | -2.168
-11.5 | -0.364 | 0.14419 | -0.029 | -2.523
-11 | -0.369 | 0.13391 | -0.03 | -2.755
-10.5 | -0.371 | 0.1182 | -0.029 | -3.136
-10 | -0.369 | 0.10797 | -0.029 | -3.416
-9.5 | -0.363 | 0.09759 | -0.029 | -3.716
-9 | -0.352 | 0.0875 | -0.028 | -4.022
-8.5 | -0.336 | 0.07939 | -0.028 | -4.237
-8 | -0.316 | 0.07219 | -0.028 | -4.379
-7.5 | -0.291 | 0.06588 | -0.028 | -4.418
-7 | -0.262 | 0.06034 | -0.028 | -4.336
-6.5 | -0.228 | 0.05589 | -0.029 | -4.081
-6 | -0.191 | 0.05162 | -0.03 | -3.7
-5.5 | -0.151 | 0.04783 | -0.03 | -3.155
-5 | -0.108 | 0.04484 | -0.031 | -2.418
-4.5 | -0.064 | 0.04214 | -0.033 | -1.52
-4 | -0.018 | 0.04005 | -0.037 | -0.459
-3.5 | 0.028 | 0.03813 | -0.039 | 0.743
-3 | 0.094 | 0.01412 | -0.09 | 6.651
-2.5 | 0.153 | 0.01398 | -0.09 | 10.927
-2 | 0.212 | 0.01293 | -0.09 | 16.362
-1.5 | 0.27 | 0.0125 | -0.091 | 21.641
-1 | 0.329 | 0.01226 | -0.091 | 26.85
-0.5 | 0.387 | 0.01226 | -0.091 | 31.602
0 | 0.447 | 0.01273 | -0.091 | 35.088
0.5 | 0.505 | 0.01271 | -0.091 | 39.711
1 | 0.563 | 0.01311 | -0.091 | 42.953
1.5 | 0.621 | 0.01346 | -0.091 | 46.134
2 | 0.679 | 0.01383 | -0.092 | 49.059
2.5 | 0.736 | 0.01446 | -0.092 | 50.917
3 | 0.793 | 0.015 | -0.092 | 52.894
3.5 | 0.85 | 0.01571 | -0.092 | 54.12
4 | 0.906 | 0.01641 | -0.092 | 55.191
4.5 | 0.96 | 0.0172 | -0.092 | 55.817
5 | 1.013 | 0.01838 | -0.092 | 55.081
5.5 | 1.061 | 0.01946 | -0.093 | 54.546
6 | 1.104 | 0.02084 | -0.093 | 52.96
6.5 | 1.14 | 0.0216 | -0.093 | 52.79
7 | 1.17 | 0.02251 | -0.093 | 51.972
7.5 | 0.954 | 0.05501 | -0.033 | 17.348
8 | 0.963 | 0.05979 | -0.027 | 16.112
8.5 | 0.965 | 0.06524 | -0.024 | 14.8
9 | 0.96 | 0.07154 | -0.024 | 13.419
9.5 | 0.947 | 0.07927 | -0.024 | 11.947
10 | 0.927 | 0.08724 | -0.024 | 10.622
10.5 | 0.9 | 0.09955 | -0.024 | 9.039
11 | 0.867 | 0.11094 | -0.024 | 7.819
11.5 | 0.831 | 0.12467 | -0.024 | 6.662
12 | 0.79 | 0.13908 | -0.025 | 5.682

## 12. Re 100k Mach 0.10 (2)
BIGFOIL.COM POLAR EXPORT
avx-planeur
avx-planeur |  |  |  | Cl Max: | 1.2437 | at alpha= | 10 | deg
XFOIL ncrit=9 |  |  |  | L/D Max: | 56.3533 | at alpha= | 5 | deg
Re: | 100000 |  |  | Cd Min: | 0.25547 | at alpha= | -20 | deg
Mach: | 0.1 |  |  | Cl=0 at alpha= | -2.0422 | deg
|  |  |  | @ Cl=0.1, Cd= | 0.013267
|  |  |  | @ Cl=0.4, Cd= | 0.014714
|  |  |  | @ Cl=0.6, Cd= | 0.013892
alpha (deg) | Cl | Cd | Cm | Cl/Cd
-20 | -0.7416 | 0.25547 | 0.0543 | -2.9029
-19.5 | -0.7239 | 0.24869 | 0.0509 | -2.9109
-19 | -0.7063 | 0.24234 | 0.0472 | -2.9145
-18.5 | -0.6889 | 0.23604 | 0.0434 | -2.9186
-18 | -0.6716 | 0.22979 | 0.0395 | -2.9227
-17.5 | -0.6557 | 0.2253 | 0.0344 | -2.9103
-17 | -0.6477 | 0.22484 | 0.028 | -2.8807
-16.5 | -0.6281 | 0.21355 | 0.0256 | -2.9412
-16 | -0.6064 | 0.20353 | 0.0249 | -2.9794
-15.5 | -0.59 | 0.19681 | 0.0221 | -2.9978
-15 | -0.5746 | 0.19028 | 0.0189 | -3.0198
-14.5 | -0.5613 | 0.18451 | 0.0149 | -3.0421
-14 | -0.5582 | 0.1821 | 0.0091 | -3.0653
-13.5 | -0.5571 | 0.17878 | 0.0036 | -3.1161
-13 | -0.5218 | 0.16322 | 0.0065 | -3.1969
-12.5 | -0.5077 | 0.15635 | 0.0045 | -3.2472
-12 | -0.4971 | 0.14993 | 0.0015 | -3.3155
-11.5 | -0.4999 | 0.14627 | -0.0048 | -3.4177
-11 | -0.4824 | 0.1363 | -0.0052 | -3.5393
-10.5 | -0.4659 | 0.12917 | -0.0057 | -3.6069
-10 | -0.4685 | 0.12441 | -0.0119 | -3.7658
-9.5 | -0.4612 | 0.11618 | -0.0146 | -3.9697
-9 | -0.4405 | 0.10868 | -0.0134 | -4.0532
-8.5 | -0.4481 | 0.10368 | -0.0209 | -4.322
-8 | -0.433 | 0.09523 | -0.0201 | -4.5469
-7.5 | -0.4273 | 0.08924 | -0.0215 | -4.7882
-7 | -0.43 | 0.0817 | -0.0297 | -5.2632
-6.5 | -0.4219 | 0.07442 | -0.0438 | -5.6692
-6 | -0.4039 | 0.06793 | -0.034 | -5.9458
-5.5 | -0.3868 | 0.06077 | -0.0378 | -6.365
-5 | -0.3641 | 0.05393 | -0.0411 | -6.7513
-4.5 | -0.335 | 0.04788 | -0.0423 | -6.9967
-4 | -0.2337 | 0.02639 | -0.0578 | -8.8556
-3.5 | -0.1759 | 0.02189 | -0.0579 | -8.0356
-3 | -0.119 | 0.01904 | -0.0578 | -6.25
-2.5 | -0.0586 | 0.01647 | -0.0587 | -3.558
-2 | 0.0054 | 0.01337 | -0.061 | 0.40389
-1.5 | 0.0283 | 0.01245 | -0.0529 | 2.2731
-1 | 0.0811 | 0.01298 | -0.0539 | 6.2481
-0.5 | 0.1304 | 0.01373 | -0.0547 | 9.4975
0 | 0.2333 | 0.01441 | -0.0652 | 16.1901
0.5 | 0.3317 | 0.01475 | -0.074 | 22.4881
1 | 0.4256 | 0.0147 | -0.0811 | 28.9524
1.5 | 0.5104 | 0.01435 | -0.0854 | 35.5679
2 | 0.5796 | 0.01398 | -0.0861 | 41.4592
2.5 | 0.6398 | 0.01372 | -0.0848 | 46.6327
3 | 0.6951 | 0.01364 | -0.0826 | 50.9604
3.5 | 0.7468 | 0.01383 | -0.0801 | 53.9986
4 | 0.7971 | 0.01433 | -0.0777 | 55.6246
4.5 | 0.846 | 0.01503 | -0.0752 | 56.2874
5 | 0.8932 | 0.01585 | -0.0727 | 56.3533
5.5 | 0.9387 | 0.01684 | -0.0702 | 55.7423
6 | 0.9826 | 0.01808 | -0.0677 | 54.3473
6.5 | 1.024 | 0.01963 | -0.0651 | 52.1651
7 | 1.0623 | 0.02163 | -0.0623 | 49.1123
7.5 | 1.098 | 0.02422 | -0.0593 | 45.3344
8 | 1.1326 | 0.02781 | -0.0561 | 40.7264
8.5 | 1.169 | 0.03198 | -0.053 | 36.5541
9 | 1.2036 | 0.03735 | -0.0504 | 32.2249
9.5 | 1.2324 | 0.04304 | -0.0465 | 28.6338
10 | 1.2437 | 0.05081 | -0.0424 | 24.4775
10.5 | 1.2321 | 0.05812 | -0.0368 | 21.1992
11 | 1.2004 | 0.06592 | -0.0315 | 18.21
11.5 | 1.1594 | 0.0752 | -0.0307 | 15.4176
12 | 1.1161 | 0.08724 | -0.0357 | 12.7934
12.5 | 1.0746 | 0.10237 | -0.0446 | 10.4972
13 | 0.996 | 0.1354 | -0.067 | 7.356
14 | 0.9776 | 0.18273 | -0.0854 | 5.35
14.5 | 0.9508 | 0.19157 | -0.0993 | 4.9632
15 | 0.9842 | 0.20137 | -0.0956 | 4.8875

## 13. Re 100k Mach 0.25 (1)
BIGFOIL.COM POLAR EXPORT
avx-planeur
avx-planeur |  |  |  | Cl Max: | 1.16 | at alpha= | 6.5 | deg
JavaFoil+Calcfoil stall+Eppler ext transition |  |  |  | L/D Max: | 55.207 | at alpha= | 4 | deg
Re: | 100000 |  |  | Cd Min: | 0.01239 | at alpha= | -0.5 | deg
Mach: | 0.25 |  |  | Cl=0 at alpha= | -3.8021 | deg
|  |  |  | @ Cl=0.1, Cd= | 0.014309
|  |  |  | @ Cl=0.4, Cd= | 0.012409
|  |  |  | @ Cl=0.6, Cd= | 0.1286
alpha (deg) | Cl | Cd | Cm | Cl/Cd
-13.5 | -0.056 | 0.16235 | -0.034 | -0.343
-13 | -0.053 | 0.14854 | -0.035 | -0.356
-12.5 | -0.05 | 0.1369 | -0.035 | -0.365
-12 | -0.144 | 0.38198 | -0.033 | -0.378
-11.5 | -0.189 | 0.27267 | -0.032 | -0.692
-11 | -0.225 | 0.21701 | -0.032 | -1.037
-10.5 | -0.255 | 0.17341 | -0.031 | -1.47
-10 | -0.278 | 0.14446 | -0.03 | -1.925
-9.5 | -0.294 | 0.12562 | -0.03 | -2.341
-9 | -0.302 | 0.1064 | -0.03 | -2.842
-8.5 | -0.303 | 0.09296 | -0.03 | -3.255
-8 | -0.295 | 0.08179 | -0.029 | -3.603
-7.5 | -0.279 | 0.0725 | -0.029 | -3.848
-7 | -0.256 | 0.06491 | -0.029 | -3.944
-6.5 | -0.227 | 0.05868 | -0.029 | -3.863
-6 | -0.192 | 0.05335 | -0.03 | -3.599
-5.5 | -0.153 | 0.04928 | -0.031 | -3.103
-5 | -0.11 | 0.04571 | -0.032 | -2.416
-4.5 | -0.065 | 0.04274 | -0.033 | -1.532
-4 | -0.019 | 0.04049 | -0.037 | -0.465
-3.5 | 0.029 | 0.0384 | -0.04 | 0.756
-3 | 0.096 | 0.01432 | -0.093 | 6.733
-2.5 | 0.157 | 0.01416 | -0.093 | 11.08
-2 | 0.217 | 0.01338 | -0.093 | 16.254
-1.5 | 0.278 | 0.01262 | -0.093 | 22.018
-1 | 0.338 | 0.01244 | -0.093 | 27.188
-0.5 | 0.398 | 0.01239 | -0.093 | 32.137
0 | 0.459 | 0.01297 | -0.093 | 35.386
0.5 | 0.519 | 0.01299 | -0.094 | 39.939
1 | 0.578 | 0.0134 | -0.094 | 43.165
1.5 | 0.638 | 0.01369 | -0.094 | 46.603
2 | 0.697 | 0.01428 | -0.094 | 48.837
2.5 | 0.756 | 0.01483 | -0.094 | 51.002
3 | 0.815 | 0.0154 | -0.094 | 52.902
3.5 | 0.873 | 0.01607 | -0.094 | 54.339
4 | 0.93 | 0.01685 | -0.095 | 55.207
4.5 | 0.985 | 0.01797 | -0.095 | 54.827
5 | 1.039 | 0.01899 | -0.095 | 54.705
5.5 | 1.087 | 0.02008 | -0.095 | 54.151
6 | 1.128 | 0.02162 | -0.095 | 52.165
6.5 | 1.16 | 0.02259 | -0.095 | 51.372
7 | 0.948 | 0.05248 | -0.037 | 18.072
7.5 | 0.955 | 0.0568 | -0.03 | 16.82
8 | 0.952 | 0.06296 | -0.025 | 15.125
8.5 | 0.937 | 0.06971 | -0.024 | 13.444
9 | 0.909 | 0.07885 | -0.024 | 11.528
9.5 | 0.868 | 0.09332 | -0.024 | 9.297
10 | 0.814 | 0.10818 | -0.025 | 7.52
10.5 | 0.748 | 0.12565 | -0.025 | 5.951
11 | 0.672 | 0.12071 | -0.026 | 5.569
11.5 | 0.589 | 0.1286 | -0.026 | 4.577

## 14. Re 100k Mach 0.25 (2)
BIGFOIL.COM POLAR EXPORT
avx-planeur
avx-planeur |  |  |  | Cl Max: | 1.223 | at alpha= | 9.5 | deg
XFOIL ncrit=9 |  |  |  | L/D Max: | 55.706 | at alpha= | 4.5 | deg
Re: | 100000 |  |  | Cd Min: | 0.25921 | at alpha= | -20 | deg
Mach: | 0.25 |  |  | Cl=0 at alpha= | -1.9798 | deg
|  |  |  | @ Cl=0.1, Cd= | 0.013549
|  |  |  | @ Cl=0.4, Cd= | 0.014781
|  |  |  | @ Cl=0.6, Cd= | 0.013954
alpha (deg) | Cl | Cd | Cm | Cl/Cd
-20 | -0.7543 | 0.25921 | 0.0568 | -2.91
-19.5 | -0.7358 | 0.2526 | 0.0529 | -2.9129
-19 | -0.7173 | 0.24607 | 0.0489 | -2.915
-18.5 | -0.6989 | 0.23958 | 0.0448 | -2.9172
-18 | -0.6807 | 0.23366 | 0.0402 | -2.9132
-17.5 | -0.6677 | 0.23197 | 0.0338 | -2.8784
-17 | -0.6608 | 0.23172 | 0.0278 | -2.8517
-16.5 | -0.629 | 0.21308 | 0.0287 | -2.9519
-16 | -0.6109 | 0.20595 | 0.026 | -2.9663
-15.5 | -0.5938 | 0.19922 | 0.0227 | -2.9806
-15 | -0.5779 | 0.19282 | 0.0189 | -2.9971
-14.5 | -0.5685 | 0.18938 | 0.0134 | -3.0019
-14 | -0.568 | 0.18758 | 0.0077 | -3.028
-13.5 | -0.5355 | 0.17228 | 0.0087 | -3.1083
-13 | -0.5187 | 0.16492 | 0.007 | -3.1452
-12.5 | -0.5054 | 0.15824 | 0.0042 | -3.1939
-12 | -0.5007 | 0.15363 | -0.0007 | -3.2591
-11.5 | -0.5057 | 0.15062 | -0.0074 | -3.3575
-11 | -0.4706 | 0.13746 | -0.0035 | -3.4235
-10.5 | -0.464 | 0.13162 | -0.0073 | -3.5253
-10 | -0.4753 | 0.12868 | -0.0156 | -3.6937
-9.5 | -0.4421 | 0.11693 | -0.0113 | -3.7809
-9 | -0.4361 | 0.11087 | -0.0148 | -3.9334
-8.5 | -0.4565 | 0.10769 | -0.0253 | -4.239
-8 | -0.4177 | 0.09695 | -0.0186 | -4.3084
-7.5 | -0.4375 | 0.09269 | -0.0293 | -4.72
-7 | -0.4139 | 0.08445 | -0.0226 | -4.9011
-6.5 | -0.4182 | 0.07715 | -0.0348 | -5.4206
-6 | -0.4023 | 0.07093 | -0.0321 | -5.6718
-5.5 | -0.3905 | 0.06308 | -0.042 | -6.1906
-5 | -0.3729 | 0.05727 | -0.0372 | -6.5113
-4 | -0.2559 | 0.02993 | -0.0572 | -8.5499
-3.5 | -0.192 | 0.02362 | -0.0586 | -8.1287
-3 | -0.1333 | 0.02057 | -0.0586 | -6.4803
-2.5 | -0.0711 | 0.01766 | -0.0593 | -4.026
-2 | -0.0014 | 0.01439 | -0.0624 | -0.09729
-1.5 | 0.0333 | 0.01294 | -0.056 | 2.5734
-1 | 0.076 | 0.01329 | -0.0548 | 5.7186
-0.5 | 0.1492 | 0.01408 | -0.0597 | 10.5966
0 | 0.2546 | 0.01465 | -0.07 | 17.3788
0.5 | 0.3533 | 0.01486 | -0.0782 | 23.7752
1 | 0.4478 | 0.0147 | -0.0846 | 30.4626
1.5 | 0.5311 | 0.01428 | -0.0878 | 37.1919
2 | 0.5977 | 0.01396 | -0.0874 | 42.8152
2.5 | 0.6571 | 0.0138 | -0.0855 | 47.6159
3 | 0.7129 | 0.01384 | -0.0831 | 51.5101
3.5 | 0.7662 | 0.01418 | -0.0805 | 54.0339
4 | 0.8179 | 0.0148 | -0.0779 | 55.2635
4.5 | 0.8679 | 0.01558 | -0.0752 | 55.706
5 | 0.9163 | 0.01651 | -0.0725 | 55.4997
5.5 | 0.9628 | 0.01766 | -0.0697 | 54.5187
6 | 1.0072 | 0.01912 | -0.0667 | 52.6778
6.5 | 1.0486 | 0.02096 | -0.0636 | 50.0286
7 | 1.0865 | 0.02335 | -0.0603 | 46.531
7.5 | 1.1212 | 0.02654 | -0.0566 | 42.2457
8 | 1.1568 | 0.03076 | -0.0529 | 37.6073
8.5 | 1.191 | 0.03598 | -0.0493 | 33.1017
9 | 1.2156 | 0.04205 | -0.0452 | 28.9084
9.5 | 1.223 | 0.04943 | -0.04 | 24.7421
10 | 1.2147 | 0.05661 | -0.0349 | 21.4573
10.5 | 1.1891 | 0.06408 | -0.0306 | 18.5565
11 | 1.1456 | 0.0737 | -0.0309 | 15.5441
11.5 | 1.0694 | 0.0928 | -0.0441 | 11.5237
12 | 1.0237 | 0.11222 | -0.0572 | 9.1223
12.5 | 0.9971 | 0.12939 | -0.0662 | 7.7062
13 | 0.9621 | 0.15396 | -0.0807 | 6.249
13.5 | 0.7638 | 0.14515 | -0.0558 | 5.2621
14 | 0.7208 | 0.16236 | -0.0668 | 4.4395
14.5 | 0.7448 | 0.1714 | -0.0659 | 4.3454

## 15. Re 100k Mach 0.50 (1)
BIGFOIL.COM POLAR EXPORT
avx-planeur
avx-planeur |  |  |  | Cl Max: | 1.23 | at alpha= | 20 | deg
JavaFoil+Calcfoil stall+Eppler ext transition |  |  |  | L/D Max: | 53.715 | at alpha= | 3.5 | deg
Re: | 100000 |  |  | Cd Min: | 0.01325 | at alpha= | -1 | deg
Mach: | 0.5 |  |  | Cl=0 at alpha= | -3.8019 | deg
|  |  |  | @ Cl=0.1, Cd= | 0.034686
|  |  |  | @ Cl=0.4, Cd= | 0.013391
|  |  |  | @ Cl=0.6, Cd= | 0.0145
alpha (deg) | Cl | Cd | Cm | Cl/Cd
-20 | -0.893 | 0.32998 | -0.055 | -2.705
-19.5 | -0.864 | 0.31659 | -0.053 | -2.73
-19 | -0.837 | 0.31635 | -0.053 | -2.646
-18.5 | -0.81 | 0.31607 | -0.053 | -2.562
-18 | -0.783 | 0.3065 | -0.053 | -2.554
-17.5 | -0.756 | 0.29492 | -0.053 | -2.562
-17 | -0.728 | 0.2889 | -0.053 | -2.521
-16.5 | -0.701 | 0.29054 | -0.053 | -2.412
-16 | -0.674 | 0.27303 | -0.053 | -2.467
-15.5 | -0.646 | 0.27198 | -0.053 | -2.376
-15 | -0.617 | 0.24079 | -0.049 | -2.562
-14.5 | -0.589 | 0.23881 | -0.048 | -2.467
-14 | -0.562 | 0.23225 | -0.047 | -2.418
-13.5 | -0.534 | 0.22547 | -0.047 | -2.368
-13 | -0.506 | 0.22471 | -0.047 | -2.254
-12.5 | -0.479 | 0.22166 | -0.047 | -2.161
-12 | -0.451 | 0.21817 | -0.047 | -2.069
-11.5 | -0.424 | 0.21629 | -0.047 | -1.96
-11 | -0.396 | 0.184 | -0.045 | -2.152
-10.5 | -0.368 | 0.17386 | -0.041 | -2.116
-10 | -0.34 | 0.1652 | -0.04 | -2.06
-9.5 | -0.313 | 0.16211 | -0.04 | -1.93
-9 | -0.285 | 0.16253 | -0.04 | -1.755
-8.5 | -0.258 | 0.15982 | -0.04 | -1.613
-8 | -0.23 | 0.15896 | -0.04 | -1.449
-7.5 | -0.203 | 0.1555 | -0.04 | -1.304
-7 | -0.175 | 0.1332 | -0.033 | -1.314
-6.5 | -0.148 | 0.11785 | -0.034 | -1.253
-6 | -0.12 | 0.1118 | -0.034 | -1.075
-5.5 | -0.093 | 0.11323 | -0.034 | -0.82
-5 | -0.11 | 0.05618 | -0.032 | -1.961
-4.5 | -0.07 | 0.04732 | -0.034 | -1.475
-4 | -0.021 | 0.04318 | -0.037 | -0.476
-3.5 | 0.032 | 0.0404 | -0.043 | 0.796
-3 | 0.086 | 0.03839 | -0.045 | 2.251
-2.5 | 0.175 | 0.01484 | -0.104 | 11.804
-2 | 0.243 | 0.01431 | -0.104 | 16.979
-1.5 | 0.311 | 0.01371 | -0.104 | 22.659
-1 | 0.378 | 0.01325 | -0.104 | 28.53
-0.5 | 0.445 | 0.01368 | -0.104 | 32.532
0 | 0.513 | 0.01402 | -0.105 | 36.568
0.5 | 0.58 | 0.01443 | -0.105 | 40.163
1 | 0.646 | 0.01466 | -0.105 | 44.105
1.5 | 0.713 | 0.01511 | -0.105 | 47.19
2 | 0.779 | 0.01567 | -0.105 | 49.691
2.5 | 0.845 | 0.01643 | -0.105 | 51.391
3 | 0.909 | 0.01722 | -0.105 | 52.813
3.5 | 0.974 | 0.01813 | -0.106 | 53.715
4 | 1.036 | 0.01938 | -0.106 | 53.432
4.5 | 1.094 | 0.02083 | -0.106 | 52.518
5 | 1.148 | 0.02238 | -0.106 | 51.283
5.5 | 1.188 | 0.02466 | -0.106 | 48.175
6 | 0.959 | 0.0508 | -0.044 | 18.886
6.5 | 0.906 | 0.06006 | -0.026 | 15.078
7 | 0.575 | 0.1235 | -0.028 | 4.656
7.5 | 0.601 | 0.13803 | -0.034 | 4.354
8 | 0.627 | 0.14102 | -0.034 | 4.443
8.5 | 0.653 | 0.14905 | -0.04 | 4.379
9 | 0.678 | 0.16318 | -0.04 | 4.155
9.5 | 0.703 | 0.17176 | -0.04 | 4.096
10 | 0.73 | 0.30918 | -0.046 | 2.36
10.5 | 0.755 | 0.19164 | -0.046 | 3.94
11 | 0.78 | 0.19401 | -0.047 | 4.021
11.5 | 0.805 | 0.20461 | -0.048 | 3.936
12 | 0.833 | 0.23784 | -0.054 | 3.502
12.5 | 0.858 | 0.23282 | -0.054 | 3.683
13 | 0.882 | 0.24155 | -0.054 | 3.653
13.5 | 0.907 | 0.24702 | -0.054 | 3.671
14 | 0.932 | 0.25442 | -0.055 | 3.662
14.5 | 0.956 | 0.25907 | -0.056 | 3.691
15 | 0.982 | 0.26456 | -0.057 | 3.711
15.5 | 1.01 | 0.29698 | -0.062 | 3.401
16 | 1.034 | 0.29854 | -0.062 | 3.464
16.5 | 1.058 | 0.31068 | -0.063 | 3.406
17 | 1.082 | 0.32249 | -0.063 | 3.355
17.5 | 1.106 | 0.33312 | -0.063 | 3.319
18 | 1.129 | 0.33728 | -0.063 | 3.348
18.5 | 1.153 | 0.33862 | -0.063 | 3.404
19 | 1.176 | 0.34388 | -0.064 | 3.421
19.5 | 1.201 | 0.35868 | -0.065 | 3.349
20 | 1.23 | 0.37421 | -0.069 | 3.288

## 16. Re 100k Mach 0.50 (2)
BIGFOIL.COM POLAR EXPORT
avx-planeur
avx-planeur |  |  |  | Cl Max: | 1.2337 | at alpha= | 20 | deg
XFOIL ncrit=9 |  |  |  | L/D Max: | 52.9755 | at alpha= | 4 | deg
Re: | 100000 |  |  | Cd Min: | 0.31598 | at alpha= | 20 | deg
Mach: | 0.5 |  |  | Cl=0 at alpha= | -1.6185 | deg
|  |  |  | @ Cl=0.1, Cd= | 0.015079
|  |  |  | @ Cl=0.4, Cd= | 0.015181
|  |  |  | @ Cl=0.6, Cd= | 0.014615
alpha (deg) | Cl | Cd | Cm | Cl/Cd
-20 | -0.8196 | 0.28203 | 0.0668 | -2.9061
-19.5 | -0.7969 | 0.27464 | 0.0613 | -2.9016
-19 | -0.7755 | 0.26988 | 0.0548 | -2.8735
-18.5 | -0.7583 | 0.26824 | 0.0477 | -2.8269
-18 | -0.7312 | 0.25209 | 0.0455 | -2.9006
-17.5 | -0.7076 | 0.24229 | 0.0423 | -2.9205
-17 | -0.6853 | 0.23436 | 0.0381 | -2.9241
-16.5 | -0.6634 | 0.22672 | 0.0336 | -2.9261
-16 | -0.6429 | 0.22045 | 0.0283 | -2.9163
-15.5 | -0.6299 | 0.21845 | 0.0215 | -2.8835
-15 | -0.606 | 0.20687 | 0.0185 | -2.9294
-14.5 | -0.5804 | 0.19588 | 0.0171 | -2.963
-14 | -0.5599 | 0.18819 | 0.0138 | -2.9752
-13.5 | -0.5415 | 0.18121 | 0.0097 | -2.9882
-13 | -0.5345 | 0.17855 | 0.0034 | -2.9936
-12.5 | -0.5101 | 0.1671 | 0.0018 | -3.0527
-12 | -0.4883 | 0.15853 | 0.0005 | -3.0802
-11.5 | -0.4804 | 0.15391 | -0.0046 | -3.1213
-11 | -0.4674 | 0.14601 | -0.0076 | -3.2012
-10.5 | -0.4438 | 0.1369 | -0.0079 | -3.2418
-10 | -0.4388 | 0.13182 | -0.0124 | -3.3288
-9.5 | -0.4262 | 0.12384 | -0.0148 | -3.4415
-9 | -0.4067 | 0.11601 | -0.0153 | -3.5057
-8.5 | -0.4215 | 0.11354 | -0.0233 | -3.7123
-8 | -0.3862 | 0.10247 | -0.0197 | -3.7689
-7.5 | -0.4055 | 0.09974 | -0.0273 | -4.0656
-7 | -0.3733 | 0.09008 | -0.0235 | -4.1441
-6.5 | -0.37 | 0.08404 | -0.0235 | -4.4027
-6 | -0.3822 | 0.07907 | -0.0244 | -4.8337
-5.5 | -0.3874 | 0.0736 | -0.0275 | -5.2636
-5 | -0.3855 | 0.0676 | -0.0292 | -5.7027
-4.5 | -0.3763 | 0.0612 | -0.0296 | -6.1487
-4 | -0.3304 | 0.04512 | -0.0463 | -7.3227
-3.5 | -0.2761 | 0.03509 | -0.0542 | -7.8683
-3 | -0.2063 | 0.02746 | -0.0596 | -7.5127
-2.5 | -0.1292 | 0.02261 | -0.0623 | -5.7143
-2 | -0.0576 | 0.01956 | -0.0636 | -2.9448
-1.5 | 0.0179 | 0.01706 | -0.0662 | 1.0492
-1 | 0.107 | 0.01491 | -0.0685 | 7.1764
-0.5 | 0.2242 | 0.01515 | -0.0787 | 14.7987
0 | 0.3377 | 0.01526 | -0.0876 | 22.1298
0.5 | 0.4327 | 0.01514 | -0.092 | 28.5799
1 | 0.5198 | 0.01484 | -0.094 | 35.027
1.5 | 0.5948 | 0.01462 | -0.0933 | 40.684
2 | 0.6639 | 0.01455 | -0.0912 | 45.6289
2.5 | 0.7285 | 0.01476 | -0.0885 | 49.3564
3 | 0.7905 | 0.01533 | -0.0855 | 51.5656
3.5 | 0.8502 | 0.01615 | -0.0823 | 52.644
4 | 0.908 | 0.01714 | -0.0788 | 52.9755
4.5 | 0.9635 | 0.01836 | -0.0749 | 52.4782
5 | 1.0163 | 0.01989 | -0.0707 | 51.096
5.5 | 1.066 | 0.02188 | -0.0662 | 48.7203
6 | 1.1109 | 0.02445 | -0.0611 | 45.4356
6.5 | 1.1488 | 0.02777 | -0.0554 | 41.3684
7 | 1.1785 | 0.03234 | -0.0492 | 36.4409
7.5 | 1.1933 | 0.03837 | -0.0428 | 31.0998
8 | 1.1817 | 0.04554 | -0.0365 | 25.9486
8.5 | 1.1595 | 0.05298 | -0.0326 | 21.8856
9 | 1.1188 | 0.0637 | -0.035 | 17.5636
9.5 | 1.0767 | 0.07724 | -0.043 | 13.9397
10 | 1.038 | 0.09276 | -0.0532 | 11.1902
10.5 | 1.0067 | 0.10896 | -0.0629 | 9.2392
11 | 0.985 | 0.12477 | -0.0718 | 7.8945
11.5 | 0.9737 | 0.13901 | -0.0793 | 7.0045
12 | 0.971 | 0.15213 | -0.086 | 6.3827
12.5 | 0.9714 | 0.16493 | -0.0933 | 5.8898
13 | 0.9787 | 0.17674 | -0.0994 | 5.5375
13.5 | 0.9816 | 0.19345 | -0.1105 | 5.0742
14 | 1.0056 | 0.20499 | -0.1126 | 4.9056
14.5 | 1.0143 | 0.21268 | -0.1195 | 4.7691
15 | 1.0415 | 0.22546 | -0.1214 | 4.6194
15.5 | 1.0463 | 0.23184 | -0.1312 | 4.513
16 | 1.0811 | 0.24623 | -0.1304 | 4.3906
16.5 | 1.0852 | 0.2505 | -0.1417 | 4.3321
17 | 1.1101 | 0.26065 | -0.1447 | 4.259
17.5 | 1.1323 | 0.27227 | -0.1492 | 4.1587
18 | 1.1471 | 0.27856 | -0.1584 | 4.118
18.5 | 1.17 | 0.28812 | -0.1629 | 4.0608
19 | 1.1994 | 0.30484 | -0.164 | 3.9345
19.5 | 1.2119 | 0.30703 | -0.1754 | 3.9472
20 | 1.2337 | 0.31598 | -0.1814 | 3.9044

## 17. Re 250k Mach 0.00 (1)
BIGFOIL.COM POLAR EXPORT
avx-planeur
avx-planeur |  |  |  | Cl Max: | 1.204 | at alpha= | 8 | deg
JavaFoil+Calcfoil stall+Eppler ext transition |  |  |  | L/D Max: | 71.966 | at alpha= | 4.5 | deg
Re: | 250000 |  |  | Cd Min: | 0.00855 | at alpha= | -1 | deg
Mach: | 0 |  |  | Cl=0 at alpha= | -3.8017 | deg
|  |  |  | @ Cl=0.1, Cd= | 0.010692
|  |  |  | @ Cl=0.4, Cd= | 0.00873
|  |  |  | @ Cl=0.6, Cd= | 0.009659
alpha (deg) | Cl | Cd | Cm | Cl/Cd
-16 | -0.29 | 0.15775 | -0.033 | -1.835
-15.5 | -0.302 | 0.15399 | -0.033 | -1.963
-15 | -0.315 | 0.14207 | -0.033 | -2.217
-14.5 | -0.327 | 0.13661 | -0.032 | -2.397
-14 | -0.34 | 0.17457 | -0.032 | -1.945
-13.5 | -0.351 | 0.15829 | -0.031 | -2.217
-13 | -0.361 | 0.14529 | -0.031 | -2.487
-12.5 | -0.37 | 0.13218 | -0.031 | -2.801
-12 | -0.377 | 0.12204 | -0.03 | -3.092
-11.5 | -0.382 | 0.11236 | -0.031 | -3.403
-11 | -0.385 | 0.10342 | -0.03 | -3.718
-10.5 | -0.384 | 0.0937 | -0.03 | -4.093
-10 | -0.379 | 0.08582 | -0.029 | -4.415
-9.5 | -0.37 | 0.07903 | -0.029 | -4.686
-9 | -0.358 | 0.07266 | -0.029 | -4.92
-8.5 | -0.34 | 0.06644 | -0.029 | -5.121
-8 | -0.318 | 0.06163 | -0.029 | -5.168
-7.5 | -0.292 | 0.05667 | -0.029 | -5.159
-7 | -0.262 | 0.05283 | -0.029 | -4.961
-6.5 | -0.228 | 0.04894 | -0.03 | -4.66
-6 | -0.191 | 0.04569 | -0.03 | -4.173
-5.5 | -0.151 | 0.04286 | -0.032 | -3.512
-5 | -0.108 | 0.04031 | -0.034 | -2.681
-4.5 | -0.064 | 0.03791 | -0.039 | -1.686
-4 | -0.023 | 0.01095 | -0.09 | -2.078
-3.5 | 0.035 | 0.01072 | -0.09 | 3.267
-3 | 0.093 | 0.0107 | -0.09 | 8.728
-2.5 | 0.152 | 0.01063 | -0.09 | 14.3
-2 | 0.211 | 0.00931 | -0.09 | 22.625
-1.5 | 0.269 | 0.00879 | -0.09 | 30.608
-1 | 0.327 | 0.00855 | -0.09 | 38.308
-0.5 | 0.386 | 0.00859 | -0.09 | 44.867
0 | 0.444 | 0.00917 | -0.091 | 48.467
0.5 | 0.502 | 0.00905 | -0.091 | 55.528
1 | 0.56 | 0.00939 | -0.091 | 59.629
1.5 | 0.618 | 0.00978 | -0.091 | 63.198
2 | 0.675 | 0.01005 | -0.091 | 67.191
2.5 | 0.733 | 0.01074 | -0.091 | 68.189
3 | 0.789 | 0.01128 | -0.091 | 69.974
3.5 | 0.846 | 0.01193 | -0.091 | 70.885
4 | 0.901 | 0.01257 | -0.092 | 71.695
4.5 | 0.955 | 0.01327 | -0.092 | 71.966
5 | 1.008 | 0.01443 | -0.092 | 69.851
5.5 | 1.057 | 0.01541 | -0.092 | 68.559
6 | 1.099 | 0.01701 | -0.092 | 64.639
6.5 | 1.136 | 0.01766 | -0.092 | 64.335
7 | 1.167 | 0.01858 | -0.093 | 62.782
7.5 | 1.19 | 0.01933 | -0.093 | 61.526
8 | 1.204 | 0.02009 | -0.093 | 59.94
8.5 | 0.969 | 0.05867 | -0.03 | 16.512
9 | 0.966 | 0.06322 | -0.024 | 15.273
9.5 | 0.956 | 0.06819 | -0.024 | 14.017
10 | 0.94 | 0.07451 | -0.025 | 12.608
10.5 | 0.917 | 0.08318 | -0.024 | 11.025
11 | 0.889 | 0.09135 | -0.025 | 9.736
11.5 | 0.857 | 0.09347 | -0.026 | 9.174
12 | 0.822 | 0.09921 | -0.026 | 8.287
12.5 | 0.785 | 0.1058 | -0.028 | 7.415
13 | 0.745 | 0.11459 | -0.028 | 6.505

## 18. Re 250k Mach 0.00 (2)
BIGFOIL.COM POLAR EXPORT
avx-planeur
avx-planeur |  |  |  | Cl Max: | 1.2998 | at alpha= | 11 | deg
XFOIL ncrit=9 |  |  |  | L/D Max: | 81.2692 | at alpha= | 4 | deg
Re: | 250000 |  |  | Cd Min: | 0.25382 | at alpha= | -20 | deg
Mach: | 0 |  |  | Cl=0 at alpha= | -2.5718 | deg
|  |  |  | @ Cl=0.1, Cd= | 0.0095324
|  |  |  | @ Cl=0.4, Cd= | 0.0074251
|  |  |  | @ Cl=0.6, Cd= | 0.0078836
alpha (deg) | Cl | Cd | Cm | Cl/Cd
-20 | -0.7355 | 0.25382 | 0.0541 | -2.8977
-19.5 | -0.7188 | 0.24851 | 0.049 | -2.8924
-19 | -0.7035 | 0.24325 | 0.044 | -2.8921
-18 | -0.6687 | 0.22693 | 0.0387 | -2.9467
-17.5 | -0.6521 | 0.22043 | 0.0357 | -2.9583
-17 | -0.6357 | 0.21402 | 0.0324 | -2.9703
-16.5 | -0.6194 | 0.20746 | 0.029 | -2.9856
-16 | -0.6034 | 0.20077 | 0.0256 | -3.0054
-15.5 | -0.5876 | 0.19399 | 0.0221 | -3.029
-15 | -0.5741 | 0.18818 | 0.0171 | -3.0508
-14.5 | -0.5654 | 0.18277 | 0.0121 | -3.0935
-14 | -0.5546 | 0.17627 | 0.0083 | -3.1463
-13.5 | -0.5334 | 0.16579 | 0.0098 | -3.2173
-13 | -0.5202 | 0.15915 | 0.0074 | -3.2686
-12.5 | -0.5081 | 0.15222 | 0.0047 | -3.3379
-12 | -0.497 | 0.14525 | 0.0014 | -3.4217
-11.5 | -0.4917 | 0.13919 | -0.004 | -3.5326
-11 | -0.4829 | 0.13237 | -0.0084 | -3.6481
-10.5 | -0.4733 | 0.12506 | -0.012 | -3.7846
-10 | -0.4654 | 0.11534 | -0.0115 | -4.035
-9.5 | -0.452 | 0.10893 | -0.0124 | -4.1495
-9 | -0.4424 | 0.10224 | -0.0149 | -4.3271
-8.5 | -0.4353 | 0.0952 | -0.0183 | -4.5725
-8 | -0.4337 | 0.08782 | -0.0251 | -4.9385
-7.5 | -0.429 | 0.07968 | -0.0348 | -5.384
-7 | -0.4259 | 0.0668 | -0.0456 | -6.3757
-6.5 | -0.4194 | 0.06193 | -0.0418 | -6.7722
-6 | -0.4032 | 0.05548 | -0.044 | -7.2675
-5.5 | -0.3779 | 0.04328 | -0.0517 | -8.7315
-5 | -0.3482 | 0.03849 | -0.051 | -9.0465
-4.5 | -0.2888 | 0.02527 | -0.0551 | -11.4286
-4 | -0.2234 | 0.018 | -0.0565 | -12.4111
-3.5 | -0.1535 | 0.01568 | -0.0595 | -9.7895
-3 | -0.0721 | 0.01313 | -0.0644 | -5.4912
-2.5 | 0.0121 | 0.01111 | -0.0707 | 1.0891
-2 | 0.0914 | 0.00965 | -0.0766 | 9.4715
-1.5 | 0.166 | 0.00863 | -0.0802 | 19.2352
-1 | 0.2336 | 0.00783 | -0.0808 | 29.834
-0.5 | 0.3078 | 0.00762 | -0.0841 | 40.3937
0 | 0.3706 | 0.00746 | -0.0849 | 49.6783
0.5 | 0.4295 | 0.00739 | -0.0847 | 58.1191
1 | 0.4841 | 0.00743 | -0.0836 | 65.1548
1.5 | 0.5377 | 0.00757 | -0.0824 | 71.0304
2 | 0.59 | 0.00781 | -0.0811 | 75.5442
2.5 | 0.6416 | 0.00819 | -0.0798 | 78.3394
3 | 0.6928 | 0.00867 | -0.0785 | 79.9077
3.5 | 0.7436 | 0.00919 | -0.0773 | 80.914
4 | 0.794 | 0.00977 | -0.0761 | 81.2692
4.5 | 0.8437 | 0.01043 | -0.0749 | 80.8917
5 | 0.8932 | 0.01117 | -0.0738 | 79.9642
5.5 | 0.9418 | 0.01204 | -0.0726 | 78.2226
6 | 0.9895 | 0.01305 | -0.0714 | 75.8238
6.5 | 1.0358 | 0.01426 | -0.0701 | 72.6367
7 | 1.0807 | 0.01571 | -0.0687 | 68.7906
7.5 | 1.1225 | 0.01759 | -0.0669 | 63.8147
8 | 1.1625 | 0.01967 | -0.0647 | 59.1002
8.5 | 1.1985 | 0.02216 | -0.0618 | 54.0839
9 | 1.2266 | 0.02573 | -0.0578 | 47.672
9.5 | 1.2565 | 0.02909 | -0.0543 | 43.1935
10 | 1.2759 | 0.03531 | -0.0501 | 36.1342
10.5 | 1.2979 | 0.03867 | -0.0461 | 33.5635
11 | 1.2998 | 0.04421 | -0.0404 | 29.4006
11.5 | 1.2831 | 0.05063 | -0.0348 | 25.3427
12 | 1.2544 | 0.05872 | -0.0322 | 21.3624
12.5 | 1.2184 | 0.06926 | -0.0342 | 17.5917
13 | 1.1782 | 0.08288 | -0.0413 | 14.2157
13.5 | 1.1352 | 0.09978 | -0.0522 | 11.377
14 | 1.0888 | 0.12035 | -0.0656 | 9.0469
14.5 | 1.0371 | 0.14464 | -0.0794 | 7.1702
15 | 0.9748 | 0.18995 | -0.1005 | 5.1319
15.5 | 0.9886 | 0.19653 | -0.1025 | 5.0303
16 | 0.9949 | 0.20672 | -0.105 | 4.8128

## 19. Re 250k Mach 0.10 (1)
BIGFOIL.COM POLAR EXPORT
avx-planeur
avx-planeur |  |  |  | Cl Max: | 1.191 | at alpha= | 7.5 | deg
JavaFoil+Calcfoil stall+Eppler ext transition |  |  |  | L/D Max: | 71.709 | at alpha= | 4.5 | deg
Re: | 250000 |  |  | Cd Min: | 0.00858 | at alpha= | -1 | deg
Mach: | 0.1 |  |  | Cl=0 at alpha= | -3.8017 | deg
|  |  |  | @ Cl=0.1, Cd= | 0.010757
|  |  |  | @ Cl=0.4, Cd= | 0.008722
|  |  |  | @ Cl=0.6, Cd= | 0.0096833
alpha (deg) | Cl | Cd | Cm | Cl/Cd
-15.5 | -0.263 | 0.15729 | -0.034 | -1.674
-15 | -0.278 | 0.14469 | -0.033 | -1.921
-14.5 | -0.293 | 0.13891 | -0.033 | -2.106
-14 | -0.307 | 0.12968 | -0.033 | -2.368
-13.5 | -0.321 | 0.1702 | -0.032 | -1.886
-13 | -0.334 | 0.15393 | -0.031 | -2.17
-12.5 | -0.346 | 0.14192 | -0.031 | -2.437
-12 | -0.356 | 0.12888 | -0.031 | -2.762
-11.5 | -0.364 | 0.11545 | -0.03 | -3.151
-11 | -0.369 | 0.10621 | -0.031 | -3.474
-10.5 | -0.371 | 0.09781 | -0.03 | -3.791
-10 | -0.369 | 0.0883 | -0.03 | -4.177
-9.5 | -0.363 | 0.0811 | -0.03 | -4.472
-9 | -0.352 | 0.07404 | -0.029 | -4.753
-8.5 | -0.336 | 0.06744 | -0.029 | -4.989
-8 | -0.316 | 0.06214 | -0.029 | -5.088
-7.5 | -0.291 | 0.05737 | -0.029 | -5.075
-7 | -0.262 | 0.05308 | -0.029 | -4.929
-6.5 | -0.228 | 0.04935 | -0.03 | -4.622
-6 | -0.191 | 0.04586 | -0.031 | -4.166
-5.5 | -0.151 | 0.043 | -0.032 | -3.511
-5 | -0.108 | 0.04042 | -0.033 | -2.683
-4.5 | -0.064 | 0.03798 | -0.038 | -1.69
-4 | -0.023 | 0.01092 | -0.09 | -2.092
-3.5 | 0.035 | 0.01075 | -0.09 | 3.273
-3 | 0.094 | 0.01077 | -0.09 | 8.713
-2.5 | 0.153 | 0.01064 | -0.09 | 14.362
-2 | 0.212 | 0.00933 | -0.09 | 22.67
-1.5 | 0.27 | 0.00883 | -0.091 | 30.612
-1 | 0.329 | 0.00858 | -0.091 | 38.374
-0.5 | 0.388 | 0.0086 | -0.091 | 45.041
0 | 0.447 | 0.0092 | -0.091 | 48.514
0.5 | 0.505 | 0.00907 | -0.091 | 55.632
1 | 0.563 | 0.00946 | -0.091 | 59.541
1.5 | 0.621 | 0.00981 | -0.091 | 63.322
2 | 0.679 | 0.01015 | -0.092 | 66.842
2.5 | 0.736 | 0.01079 | -0.092 | 68.202
3 | 0.793 | 0.01134 | -0.092 | 69.948
3.5 | 0.85 | 0.012 | -0.092 | 70.83
4 | 0.906 | 0.01264 | -0.092 | 71.625
4.5 | 0.96 | 0.01339 | -0.092 | 71.709
5 | 1.013 | 0.01452 | -0.092 | 69.728
5.5 | 1.061 | 0.01552 | -0.093 | 68.389
6 | 1.104 | 0.01715 | -0.093 | 64.383
6.5 | 1.14 | 0.01774 | -0.093 | 64.286
7 | 1.17 | 0.0187 | -0.093 | 62.573
7.5 | 1.191 | 0.01949 | -0.093 | 61.124
8 | 0.966 | 0.0547 | -0.038 | 17.653
8.5 | 0.966 | 0.05881 | -0.028 | 16.421
9 | 0.96 | 0.06375 | -0.024 | 15.061
9.5 | 0.947 | 0.06917 | -0.024 | 13.691
10 | 0.927 | 0.07578 | -0.025 | 12.229
10.5 | 0.9 | 0.08448 | -0.024 | 10.653
11 | 0.867 | 0.09356 | -0.025 | 9.272
11.5 | 0.831 | 0.09514 | -0.027 | 8.731
12 | 0.79 | 0.10137 | -0.027 | 7.797
12.5 | 0.748 | 0.10679 | -0.028 | 7.002

## 20. Re 250k Mach 0.10 (2)
BIGFOIL.COM POLAR EXPORT
avx-planeur
avx-planeur |  |  |  | Cl Max: | 1.294 | at alpha= | 10.5 | deg
XFOIL ncrit=9 |  |  |  | L/D Max: | 81.0976 | at alpha= | 4 | deg
Re: | 250000 |  |  | Cd Min: | 0.25467 | at alpha= | -20 | deg
Mach: | 0.1 |  |  | Cl=0 at alpha= | -2.5809 | deg
|  |  |  | @ Cl=0.1, Cd= | 0.0096113
|  |  |  | @ Cl=0.4, Cd= | 0.0074322
|  |  |  | @ Cl=0.6, Cd= | 0.0079041
alpha (deg) | Cl | Cd | Cm | Cl/Cd
-20 | -0.7377 | 0.25467 | 0.0543 | -2.8967
-19.5 | -0.721 | 0.24937 | 0.0492 | -2.8913
-19 | -0.7055 | 0.24408 | 0.0442 | -2.8904
-18 | -0.6701 | 0.22748 | 0.039 | -2.9458
-17.5 | -0.6534 | 0.221 | 0.0359 | -2.9566
-17 | -0.6368 | 0.21455 | 0.0325 | -2.9681
-16.5 | -0.6203 | 0.20795 | 0.0291 | -2.9829
-16 | -0.6041 | 0.20122 | 0.0257 | -3.0022
-15.5 | -0.588 | 0.19443 | 0.0221 | -3.0242
-15 | -0.5749 | 0.18877 | 0.0169 | -3.0455
-14.5 | -0.5659 | 0.1833 | 0.012 | -3.0873
-14 | -0.5507 | 0.17344 | 0.0102 | -3.1752
-13.5 | -0.533 | 0.1662 | 0.0099 | -3.207
-13 | -0.5196 | 0.15952 | 0.0074 | -3.2573
-12.5 | -0.5074 | 0.15256 | 0.0046 | -3.3259
-12 | -0.4963 | 0.14565 | 0.0012 | -3.4075
-11.5 | -0.4912 | 0.1397 | -0.0044 | -3.5161
-11 | -0.482 | 0.1328 | -0.0085 | -3.6295
-10.5 | -0.4723 | 0.12547 | -0.0121 | -3.7642
-10 | -0.4624 | 0.11587 | -0.0109 | -3.9907
-9.5 | -0.4499 | 0.10938 | -0.0123 | -4.1132
-9 | -0.4404 | 0.10264 | -0.0148 | -4.2907
-8.5 | -0.4334 | 0.09556 | -0.0184 | -4.5354
-8 | -0.4321 | 0.08829 | -0.0259 | -4.8941
-7.5 | -0.4275 | 0.08032 | -0.0345 | -5.3225
-7 | -0.4282 | 0.06775 | -0.0436 | -6.3203
-6.5 | -0.4188 | 0.06374 | -0.0394 | -6.5704
-6 | -0.4035 | 0.05645 | -0.0433 | -7.1479
-5.5 | -0.3799 | 0.04421 | -0.0512 | -8.5931
-5 | -0.3511 | 0.03932 | -0.0505 | -8.9293
-4 | -0.2271 | 0.01838 | -0.0566 | -12.3558
-3.5 | -0.1531 | 0.01584 | -0.0603 | -9.6654
-3 | -0.0715 | 0.01326 | -0.0651 | -5.3922
-2.5 | 0.0138 | 0.01119 | -0.0714 | 1.2332
-2 | 0.0936 | 0.0097 | -0.0774 | 9.6495
-1.5 | 0.1686 | 0.00866 | -0.081 | 19.4688
-1 | 0.2361 | 0.00783 | -0.0815 | 30.1533
-0.5 | 0.3101 | 0.00761 | -0.0846 | 40.749
0 | 0.3731 | 0.00746 | -0.0853 | 50.0134
0.5 | 0.4311 | 0.0074 | -0.0849 | 58.2568
1 | 0.4866 | 0.00745 | -0.0839 | 65.3154
1.5 | 0.5401 | 0.0076 | -0.0827 | 71.0658
2 | 0.5928 | 0.00785 | -0.0813 | 75.5159
2.5 | 0.6447 | 0.00824 | -0.08 | 78.2403
3 | 0.6961 | 0.00873 | -0.0787 | 79.7365
3.5 | 0.7472 | 0.00926 | -0.0775 | 80.6911
4 | 0.798 | 0.00984 | -0.0762 | 81.0976
4.5 | 0.848 | 0.0105 | -0.075 | 80.7619
5 | 0.8977 | 0.01127 | -0.0738 | 79.6539
5.5 | 0.9468 | 0.01213 | -0.0726 | 78.0544
6 | 0.9946 | 0.01317 | -0.0713 | 75.5201
6.5 | 1.041 | 0.01443 | -0.07 | 72.1414
7 | 1.0863 | 0.01589 | -0.0685 | 68.3638
7.5 | 1.1282 | 0.01781 | -0.0665 | 63.3464
8 | 1.1655 | 0.02028 | -0.0639 | 57.4704
8.5 | 1.2032 | 0.02258 | -0.0611 | 53.2861
9 | 1.23 | 0.02637 | -0.0569 | 46.6439
9.5 | 1.2589 | 0.02994 | -0.0531 | 42.0474
10 | 1.2766 | 0.03625 | -0.0487 | 35.2166
10.5 | 1.294 | 0.04004 | -0.0443 | 32.3177
11 | 1.2884 | 0.04577 | -0.0381 | 28.1494
11.5 | 1.2674 | 0.05267 | -0.0334 | 24.063
12 | 1.2367 | 0.06149 | -0.0324 | 20.1122
12.5 | 1.2 | 0.07301 | -0.0364 | 16.4361
13 | 1.16 | 0.08763 | -0.0449 | 13.2375
13.5 | 1.1174 | 0.10537 | -0.0565 | 10.6045
14 | 1.0715 | 0.12659 | -0.07 | 8.4643
14.5 | 0.9691 | 0.18151 | -0.0962 | 5.3391
15 | 0.9747 | 0.19152 | -0.1018 | 5.0893
15.5 | 0.9892 | 0.19794 | -0.1038 | 4.9975

## 21. Re 250k Mach 0.25 (1)
BIGFOIL.COM POLAR EXPORT
avx-planeur
avx-planeur |  |  |  | Cl Max: | 1.193 | at alpha= | 7.5 | deg
JavaFoil+Calcfoil stall+Eppler ext transition |  |  |  | L/D Max: | 71.439 | at alpha= | 4 | deg
Re: | 250000 |  |  | Cd Min: | 0.00868 | at alpha= | -0.5 | deg
Mach: | 0.25 |  |  | Cl=0 at alpha= | -3.8273 | deg
|  |  |  | @ Cl=0.1, Cd= | 0.010882
|  |  |  | @ Cl=0.4, Cd= | 0.0087023
|  |  |  | @ Cl=0.6, Cd= | 0.12667
alpha (deg) | Cl | Cd | Cm | Cl/Cd
-13.5 | -0.056 | 0.13629 | -0.036 | -0.409
-13 | -0.053 | 0.12396 | -0.036 | -0.426
-12.5 | -0.05 | 0.11322 | -0.036 | -0.442
-12 | -0.144 | 0.10888 | -0.035 | -1.325
-11.5 | -0.189 | 0.10369 | -0.034 | -1.822
-11 | -0.225 | 0.09622 | -0.034 | -2.34
-10.5 | -0.255 | 0.13576 | -0.033 | -1.878
-10 | -0.278 | 0.11617 | -0.032 | -2.394
-9.5 | -0.294 | 0.10024 | -0.032 | -2.935
-9 | -0.302 | 0.08642 | -0.031 | -3.5
-8.5 | -0.303 | 0.07697 | -0.031 | -3.932
-8 | -0.295 | 0.06803 | -0.03 | -4.332
-7.5 | -0.279 | 0.06166 | -0.03 | -4.525
-7 | -0.256 | 0.05566 | -0.029 | -4.6
-6.5 | -0.227 | 0.05127 | -0.03 | -4.422
-6 | -0.192 | 0.04731 | -0.031 | -4.059
-5.5 | -0.153 | 0.04385 | -0.032 | -3.488
-5 | -0.11 | 0.04098 | -0.033 | -2.696
-4.5 | -0.066 | 0.03843 | -0.038 | -1.706
-4 | -0.019 | 0.03633 | -0.041 | -0.519
-3.5 | 0.036 | 0.01083 | -0.093 | 3.336
-3 | 0.096 | 0.01089 | -0.093 | 8.852
-2.5 | 0.157 | 0.01077 | -0.093 | 14.577
-2 | 0.217 | 0.00975 | -0.093 | 22.295
-1.5 | 0.278 | 0.00899 | -0.093 | 30.894
-1 | 0.338 | 0.00872 | -0.093 | 38.777
-0.5 | 0.398 | 0.00868 | -0.093 | 45.9
0 | 0.459 | 0.00936 | -0.094 | 49.009
0.5 | 0.519 | 0.00931 | -0.094 | 55.717
1 | 0.578 | 0.00982 | -0.094 | 58.906
1.5 | 0.638 | 0.00998 | -0.094 | 63.913
2 | 0.697 | 0.0106 | -0.094 | 65.769
2.5 | 0.756 | 0.01111 | -0.094 | 68.068
3 | 0.815 | 0.01169 | -0.094 | 69.733
3.5 | 0.873 | 0.0123 | -0.094 | 70.955
4 | 0.93 | 0.01302 | -0.095 | 71.439
4.5 | 0.985 | 0.01398 | -0.095 | 70.482
5 | 1.039 | 0.01501 | -0.095 | 69.22
5.5 | 1.087 | 0.01611 | -0.095 | 67.48
6 | 1.128 | 0.01774 | -0.095 | 63.572
6.5 | 1.16 | 0.01862 | -0.095 | 62.34
7 | 1.183 | 0.0197 | -0.096 | 60.049
7.5 | 1.193 | 0.02056 | -0.096 | 58.03
8 | 0.953 | 0.05654 | -0.03 | 16.85
8.5 | 0.937 | 0.06175 | -0.025 | 15.176
9 | 0.909 | 0.0684 | -0.025 | 13.291
9.5 | 0.868 | 0.07841 | -0.025 | 11.066
10 | 0.814 | 0.08888 | -0.026 | 9.154
10.5 | 0.748 | 0.08908 | -0.028 | 8.397
11 | 0.672 | 0.09657 | -0.028 | 6.963
11.5 | 0.589 | 0.10646 | -0.028 | 5.53
12 | 0.499 | 0.11648 | -0.03 | 4.282
12.5 | 0.403 | 0.12667 | -0.03 | 3.183

## 22. Re 250k Mach 0.25 (2)
BIGFOIL.COM POLAR EXPORT
avx-planeur
avx-planeur |  |  |  | Cl Max: | 1.2651 | at alpha= | 9.5 | deg
XFOIL ncrit=9 |  |  |  | L/D Max: | 80.4612 | at alpha= | 4 | deg
Re: | 250000 |  |  | Cd Min: | 0.25971 | at alpha= | -20 | deg
Mach: | 0.25 |  |  | Cl=0 at alpha= | -2.6019 | deg
|  |  |  | @ Cl=0.1, Cd= | 0.0099797
|  |  |  | @ Cl=0.4, Cd= | 0.0074743
|  |  |  | @ Cl=0.6, Cd= | 0.0079851
alpha (deg) | Cl | Cd | Cm | Cl/Cd
-20 | -0.7506 | 0.25971 | 0.0555 | -2.8901
-19.5 | -0.7336 | 0.25431 | 0.0502 | -2.8847
-18.5 | -0.6967 | 0.23768 | 0.044 | -2.9313
-18 | -0.6789 | 0.23081 | 0.0408 | -2.9414
-17.5 | -0.6611 | 0.22417 | 0.0372 | -2.9491
-17 | -0.6434 | 0.21746 | 0.0335 | -2.9587
-16.5 | -0.6259 | 0.21065 | 0.0299 | -2.9713
-16 | -0.6085 | 0.20373 | 0.0262 | -2.9868
-15.5 | -0.5917 | 0.19736 | 0.0215 | -2.9981
-15 | -0.5798 | 0.19209 | 0.0162 | -3.0184
-14.5 | -0.569 | 0.18622 | 0.0117 | -3.0555
-14 | -0.547 | 0.17501 | 0.0123 | -3.1255
-13.5 | -0.5315 | 0.16836 | 0.0101 | -3.1569
-13 | -0.5175 | 0.16144 | 0.0073 | -3.2055
-12.5 | -0.5043 | 0.15442 | 0.0041 | -3.2658
-12 | -0.4962 | 0.14855 | -0.0011 | -3.3403
-11.5 | -0.4887 | 0.14222 | -0.0058 | -3.4362
-11 | -0.4778 | 0.13501 | -0.0093 | -3.539
-10.5 | -0.4648 | 0.12497 | -0.0085 | -3.7193
-10 | -0.4509 | 0.11823 | -0.0096 | -3.8138
-9.5 | -0.4401 | 0.11147 | -0.0119 | -3.9481
-7.5 | -0.4243 | 0.08229 | -0.0324 | -5.1562
-7 | -0.4196 | 0.0758 | -0.0286 | -5.5356
-6.5 | -0.4118 | 0.06961 | -0.0317 | -5.9158
-6 | -0.3957 | 0.05899 | -0.0467 | -6.7079
-5.5 | -0.3891 | 0.0495 | -0.0478 | -7.8606
-5 | -0.3657 | 0.04405 | -0.0474 | -8.3019
-4.5 | -0.3241 | 0.0353 | -0.0521 | -9.1813
-4 | -0.2362 | 0.02045 | -0.0592 | -11.5501
-3.5 | -0.1521 | 0.01672 | -0.0642 | -9.0969
-3 | -0.0668 | 0.01405 | -0.069 | -4.7544
-2.5 | 0.0171 | 0.01171 | -0.0743 | 1.4603
-2 | 0.1019 | 0.00994 | -0.0808 | 10.2515
-1.5 | 0.1849 | 0.00878 | -0.0857 | 21.0592
-1 | 0.2428 | 0.00789 | -0.0834 | 30.7731
-0.5 | 0.3193 | 0.00761 | -0.0866 | 41.958
0 | 0.3833 | 0.00748 | -0.087 | 51.2433
0.5 | 0.442 | 0.00746 | -0.0863 | 59.2493
1 | 0.4987 | 0.00754 | -0.0853 | 66.1406
1.5 | 0.554 | 0.00773 | -0.084 | 71.6688
2 | 0.6081 | 0.00803 | -0.0825 | 75.7285
2.5 | 0.6616 | 0.00849 | -0.0811 | 77.927
3 | 0.7148 | 0.009 | -0.0797 | 79.4222
3.5 | 0.7675 | 0.00957 | -0.0783 | 80.1985
4 | 0.8199 | 0.01019 | -0.077 | 80.4612
4.5 | 0.8715 | 0.01093 | -0.0755 | 79.7347
5 | 0.9228 | 0.01176 | -0.0741 | 78.4694
5.5 | 0.9733 | 0.01273 | -0.0726 | 76.4572
6 | 1.0222 | 0.01392 | -0.071 | 73.4339
6.5 | 1.0697 | 0.01535 | -0.0692 | 69.6873
7 | 1.1147 | 0.01713 | -0.067 | 65.073
7.5 | 1.1536 | 0.01966 | -0.0639 | 58.6775
8 | 1.189 | 0.02247 | -0.0603 | 52.915
8.5 | 1.2166 | 0.02621 | -0.0557 | 46.4174
9 | 1.2452 | 0.03017 | -0.0511 | 41.2728
9.5 | 1.2651 | 0.03497 | -0.0462 | 36.1767
10 | 1.2644 | 0.04097 | -0.0401 | 30.8616
10.5 | 1.2429 | 0.04813 | -0.0345 | 25.8238
11 | 1.2216 | 0.05544 | -0.0327 | 22.0346
11.5 | 1.1914 | 0.06571 | -0.0354 | 18.1312
12 | 1.1568 | 0.07882 | -0.0424 | 14.6765
12.5 | 1.1197 | 0.09447 | -0.0522 | 11.8524
13.5 | 1.0037 | 0.1477 | -0.083 | 6.7955
14 | 0.9891 | 0.1636 | -0.0906 | 6.0458
14.5 | 0.9886 | 0.1771 | -0.0966 | 5.5822

## 23. Re 250k Mach 0.50 (1)
BIGFOIL.COM POLAR EXPORT
avx-planeur
avx-planeur |  |  |  | Cl Max: | 1.234 | at alpha= | 20 | deg
JavaFoil+Calcfoil stall+Eppler ext transition |  |  |  | L/D Max: | 68.941 | at alpha= | 3.5 | deg
Re: | 250000 |  |  | Cd Min: | 0.0094 | at alpha= | -1 | deg
Mach: | 0.5 |  |  | Cl=0 at alpha= | -3.8019 | deg
|  |  |  | @ Cl=0.1, Cd= | 0.013822
|  |  |  | @ Cl=0.4, Cd= | 0.009574
|  |  |  | @ Cl=0.6, Cd= | 0.010841
alpha (deg) | Cl | Cd | Cm | Cl/Cd
-20 | -0.895 | 0.26103 | -0.057 | -3.427
-19.5 | -0.865 | 0.25407 | -0.054 | -3.404
-19 | -0.837 | 0.24583 | -0.053 | -3.406
-18.5 | -0.81 | 0.24114 | -0.053 | -3.359
-18 | -0.783 | 0.23174 | -0.053 | -3.378
-17.5 | -0.756 | 0.23007 | -0.053 | -3.284
-17 | -0.728 | 0.22242 | -0.053 | -3.275
-16.5 | -0.701 | 0.21749 | -0.053 | -3.223
-16 | -0.674 | 0.20608 | -0.053 | -3.269
-15.5 | -0.646 | 0.20127 | -0.053 | -3.211
-15 | -0.617 | 0.18898 | -0.05 | -3.267
-14.5 | -0.589 | 0.18091 | -0.048 | -3.257
-14 | -0.562 | 0.17796 | -0.047 | -3.156
-13.5 | -0.534 | 0.17628 | -0.047 | -3.03
-13 | -0.507 | 0.16689 | -0.047 | -3.035
-12.5 | -0.479 | 0.16576 | -0.047 | -2.89
-12 | -0.451 | 0.16229 | -0.047 | -2.782
-11.5 | -0.424 | 0.15998 | -0.047 | -2.65
-11 | -0.396 | 0.14032 | -0.047 | -2.825
-10.5 | -0.368 | 0.1299 | -0.041 | -2.832
-10 | -0.34 | 0.12745 | -0.041 | -2.671
-9.5 | -0.313 | 0.12454 | -0.041 | -2.512
-9 | -0.285 | 0.12326 | -0.04 | -2.315
-8.5 | -0.258 | 0.12056 | -0.041 | -2.138
-8 | -0.23 | 0.11943 | -0.041 | -1.928
-7.5 | -0.203 | 0.11614 | -0.041 | -1.746
-7 | -0.175 | 0.09976 | -0.035 | -1.755
-6.5 | -0.148 | 0.0894 | -0.035 | -1.652
-6 | -0.12 | 0.08735 | -0.036 | -1.377
-5.5 | -0.093 | 0.0854 | -0.036 | -1.087
-5 | -0.11 | 0.04766 | -0.033 | -2.312
-4.5 | -0.07 | 0.04158 | -0.035 | -1.679
-4 | -0.021 | 0.03836 | -0.04 | -0.537
-3.5 | 0.032 | 0.03609 | -0.046 | 0.892
-3 | 0.107 | 0.01153 | -0.104 | 9.311
-2.5 | 0.175 | 0.01133 | -0.104 | 15.462
-2 | 0.243 | 0.01054 | -0.104 | 23.044
-1.5 | 0.311 | 0.00984 | -0.104 | 31.566
-1 | 0.378 | 0.0094 | -0.104 | 40.222
-0.5 | 0.445 | 0.00993 | -0.104 | 44.813
0 | 0.513 | 0.01029 | -0.105 | 49.862
0.5 | 0.58 | 0.01078 | -0.105 | 53.792
1 | 0.646 | 0.01098 | -0.105 | 58.883
1.5 | 0.713 | 0.01124 | -0.105 | 63.41
2 | 0.779 | 0.01177 | -0.105 | 66.147
2.5 | 0.845 | 0.01249 | -0.105 | 67.637
3 | 0.909 | 0.0132 | -0.105 | 68.877
3.5 | 0.974 | 0.01412 | -0.106 | 68.941
4 | 1.036 | 0.01526 | -0.106 | 67.874
4.5 | 1.094 | 0.01641 | -0.106 | 66.679
5 | 1.148 | 0.01785 | -0.106 | 64.301
5.5 | 1.188 | 0.02017 | -0.106 | 58.917
6 | 1.196 | 0.02194 | -0.106 | 54.503
6.5 | 0.906 | 0.05215 | -0.027 | 17.366
7 | 0.575 | 0.06128 | -0.031 | 9.384
7.5 | 0.601 | 0.10167 | -0.034 | 5.911
8 | 0.627 | 0.1045 | -0.035 | 5.996
8.5 | 0.653 | 0.11591 | -0.04 | 5.632
9 | 0.678 | 0.12259 | -0.04 | 5.532
9.5 | 0.704 | 0.12751 | -0.041 | 5.518
10 | 0.73 | 0.22616 | -0.046 | 3.227
10.5 | 0.755 | 0.14129 | -0.046 | 5.344
11 | 0.78 | 0.14642 | -0.047 | 5.329
11.5 | 0.806 | 0.15705 | -0.049 | 5.13
12 | 0.833 | 0.17272 | -0.054 | 4.823
12.5 | 0.858 | 0.1791 | -0.054 | 4.79
13 | 0.883 | 0.1773 | -0.055 | 4.978
13.5 | 0.907 | 0.18207 | -0.055 | 4.982
14 | 0.932 | 0.18934 | -0.056 | 4.923
14.5 | 0.957 | 0.19422 | -0.057 | 4.928
15 | 0.984 | 0.20461 | -0.06 | 4.81
15.5 | 1.01 | 0.21999 | -0.062 | 4.593
16 | 1.035 | 0.22596 | -0.063 | 4.578
16.5 | 1.059 | 0.23625 | -0.063 | 4.481
17 | 1.083 | 0.24157 | -0.063 | 4.481
17.5 | 1.106 | 0.25029 | -0.063 | 4.419
18 | 1.13 | 0.2537 | -0.064 | 4.454
18.5 | 1.154 | 0.26035 | -0.064 | 4.431
19 | 1.178 | 0.26465 | -0.065 | 4.451
19.5 | 1.204 | 0.27254 | -0.067 | 4.418
20 | 1.234 | 0.28008 | -0.071 | 4.407

## 24. Re 250k Mach 0.50 (2)
BIGFOIL.COM POLAR EXPORT
avx-planeur
avx-planeur |  |  |  | Cl Max: | 1.2399 | at alpha= | 20 | deg
XFOIL ncrit=9 |  |  |  | L/D Max: | 78.1661 | at alpha= | 3.5 | deg
Re: | 250000 |  |  | Cd Min: | 0.31478 | at alpha= | 20 | deg
Mach: | 0.5 |  |  | Cl=0 at alpha= | -2.7195 | deg
|  |  |  | @ Cl=0.1, Cd= | 0.011817
|  |  |  | @ Cl=0.4, Cd= | 0.0077136
|  |  |  | @ Cl=0.6, Cd= | 0.0083854
alpha (deg) | Cl | Cd | Cm | Cl/Cd
-20 | -0.8156 | 0.28042 | 0.0661 | -2.9085
-19.5 | -0.7936 | 0.27218 | 0.0616 | -2.9157
-19 | -0.7712 | 0.2642 | 0.0568 | -2.919
-18.5 | -0.7488 | 0.2562 | 0.052 | -2.9227
-18 | -0.7263 | 0.24819 | 0.0473 | -2.9264
-17.5 | -0.7038 | 0.24018 | 0.0426 | -2.9303
-17 | -0.681 | 0.23239 | 0.0377 | -2.9304
-16.5 | -0.6599 | 0.226 | 0.0316 | -2.9199
-16 | -0.6414 | 0.21987 | 0.026 | -2.9172
-15.5 | -0.62 | 0.21023 | 0.0224 | -2.9492
-15 | -0.5971 | 0.2003 | 0.0208 | -2.981
-14.5 | -0.5766 | 0.19261 | 0.0174 | -2.9936
-14 | -0.5567 | 0.18505 | 0.0138 | -3.0084
-13.5 | -0.5377 | 0.17806 | 0.009 | -3.0198
-13 | -0.5254 | 0.17277 | 0.0031 | -3.041
-12.5 | -0.5137 | 0.16648 | -0.0014 | -3.0857
-12 | -0.4885 | 0.15447 | -0.0014 | -3.1624
-11.5 | -0.4705 | 0.14678 | -0.0031 | -3.2055
-11 | -0.4548 | 0.13952 | -0.0056 | -3.2597
-10.5 | -0.4403 | 0.13228 | -0.0084 | -3.3285
-10 | -0.4288 | 0.1256 | -0.0127 | -3.414
-9.5 | -0.4234 | 0.11982 | -0.0189 | -3.5336
-9 | -0.4132 | 0.11267 | -0.023 | -3.6673
-8.5 | -0.3943 | 0.10311 | -0.0201 | -3.8241
-8 | -0.3814 | 0.09665 | -0.0219 | -3.9462
-7.5 | -0.3807 | 0.09092 | -0.0295 | -4.1872
-7 | -0.3834 | 0.08484 | -0.0335 | -4.5191
-6.5 | -0.375 | 0.07686 | -0.0288 | -4.879
-6 | -0.3797 | 0.07175 | -0.027 | -5.292
-5.5 | -0.3874 | 0.06634 | -0.0273 | -5.8396
-5 | -0.3842 | 0.05816 | -0.0418 | -6.6059
-4.5 | -0.3426 | 0.04798 | -0.0481 | -7.1405
-4 | -0.2506 | 0.03091 | -0.0681 | -8.1074
-3.5 | -0.154 | 0.02145 | -0.0786 | -7.1795
-3 | -0.057 | 0.01627 | -0.0841 | -3.5034
-2.5 | 0.0446 | 0.01319 | -0.09 | 3.3813
-2 | 0.1406 | 0.01081 | -0.0958 | 13.0065
-1.5 | 0.2226 | 0.00947 | -0.0987 | 23.5058
-1 | 0.2939 | 0.00849 | -0.0981 | 34.6172
-0.5 | 0.356 | 0.00772 | -0.0943 | 46.114
0 | 0.4243 | 0.00771 | -0.0938 | 55.0324
0.5 | 0.4893 | 0.00784 | -0.0926 | 62.4107
1 | 0.5523 | 0.00807 | -0.0911 | 68.4387
1.5 | 0.6143 | 0.00848 | -0.0894 | 72.441
2 | 0.6755 | 0.009 | -0.0877 | 75.0556
2.5 | 0.7363 | 0.00957 | -0.0858 | 76.9383
3 | 0.7968 | 0.01022 | -0.0838 | 77.9648
3.5 | 0.8567 | 0.01096 | -0.0817 | 78.1661
4 | 0.9161 | 0.01182 | -0.0794 | 77.5042
4.5 | 0.9744 | 0.01285 | -0.0768 | 75.8288
5 | 1.0319 | 0.01405 | -0.0739 | 73.4448
5.5 | 1.0863 | 0.01559 | -0.0704 | 69.6793
6 | 1.138 | 0.01747 | -0.0665 | 65.1402
6.5 | 1.182 | 0.02005 | -0.0614 | 58.9526
7 | 1.2132 | 0.02369 | -0.0547 | 51.2115
7.5 | 1.2304 | 0.02809 | -0.0469 | 43.8021
8 | 1.228 | 0.03406 | -0.0393 | 36.054
8.5 | 1.2126 | 0.04174 | -0.0349 | 29.0513
9 | 1.185 | 0.05163 | -0.0359 | 22.9518
9.5 | 1.1521 | 0.06411 | -0.0425 | 17.9707
10 | 1.116 | 0.07872 | -0.0518 | 14.1768
10.5 | 1.0783 | 0.09471 | -0.0617 | 11.3853
11 | 1.0421 | 0.11135 | -0.0711 | 9.3588
11.5 | 1.0145 | 0.12749 | -0.0795 | 7.9575
12 | 0.9997 | 0.14216 | -0.087 | 7.0322
12.5 | 0.9971 | 0.15455 | -0.0934 | 6.4516
13 | 1.0012 | 0.16569 | -0.099 | 6.0426
13.5 | 1.0069 | 0.17764 | -0.1051 | 5.6682
14 | 1.0137 | 0.19105 | -0.1124 | 5.3059
14.5 | 1.0232 | 0.20431 | -0.1198 | 5.0081
15.5 | 1.0624 | 0.2278 | -0.1267 | 4.6637
16 | 1.0727 | 0.23798 | -0.1381 | 4.5075
16.5 | 1.0932 | 0.24678 | -0.1428 | 4.4299
17 | 1.1169 | 0.25615 | -0.145 | 4.3603
17.5 | 1.1384 | 0.2683 | -0.1493 | 4.243
18 | 1.155 | 0.27723 | -0.1577 | 4.1662
18.5 | 1.1741 | 0.28657 | -0.1669 | 4.0971
19 | 1.1956 | 0.29603 | -0.1728 | 4.0388
19.5 | 1.2175 | 0.30518 | -0.1782 | 3.9894
20 | 1.2399 | 0.31478 | -0.1819 | 3.9389

## 25. Re 500k Mach 0.00 (1)
BIGFOIL.COM POLAR EXPORT
avx-planeur
avx-planeur |  |  |  | Cl Max: | 1.21 | at alpha= | 8.5 | deg
JavaFoil+Calcfoil stall+Eppler ext transition |  |  |  | L/D Max: | 85.541 | at alpha= | 4 | deg
Re: | 500000 |  |  | Cd Min: | 0.00676 | at alpha= | -1 | deg
Mach: | 0 |  |  | Cl=0 at alpha= | -3.8017 | deg
|  |  |  | @ Cl=0.1, Cd= | 0.0089541
|  |  |  | @ Cl=0.4, Cd= | 0.0069124
|  |  |  | @ Cl=0.6, Cd= | 0.0077852
alpha (deg) | Cl | Cd | Cm | Cl/Cd
-16 | -0.29 | 0.14773 | -0.036 | -1.962
-15.5 | -0.302 | 0.13698 | -0.035 | -2.208
-15 | -0.315 | 0.12959 | -0.036 | -2.433
-14.5 | -0.328 | 0.12445 | -0.035 | -2.634
-14 | -0.34 | 0.11716 | -0.035 | -2.901
-13.5 | -0.351 | 0.10813 | -0.034 | -3.247
-13 | -0.362 | 0.10433 | -0.034 | -3.466
-12.5 | -0.37 | 0.09812 | -0.033 | -3.776
-12 | -0.378 | 0.10769 | -0.032 | -3.506
-11.5 | -0.383 | 0.0863 | -0.033 | -4.432
-11 | -0.385 | 0.09088 | -0.032 | -4.232
-10.5 | -0.384 | 0.08409 | -0.031 | -4.562
-10 | -0.379 | 0.07784 | -0.031 | -4.869
-9.5 | -0.37 | 0.07143 | -0.03 | -5.186
-9 | -0.358 | 0.06598 | -0.03 | -5.419
-8.5 | -0.34 | 0.06121 | -0.03 | -5.559
-8 | -0.319 | 0.05679 | -0.03 | -5.608
-7.5 | -0.292 | 0.0526 | -0.03 | -5.559
-7 | -0.262 | 0.04908 | -0.031 | -5.341
-6.5 | -0.228 | 0.04582 | -0.031 | -4.979
-6 | -0.191 | 0.04302 | -0.032 | -4.434
-5.5 | -0.151 | 0.04033 | -0.036 | -3.738
-5 | -0.109 | 0.03713 | -0.045 | -2.928
-4.5 | -0.079 | 0.00943 | -0.089 | -8.426
-4 | -0.023 | 0.00916 | -0.09 | -2.484
-3.5 | 0.035 | 0.00887 | -0.09 | 3.951
-3 | 0.093 | 0.00896 | -0.09 | 10.422
-2.5 | 0.152 | 0.00891 | -0.09 | 17.061
-2 | 0.211 | 0.00749 | -0.09 | 28.124
-1.5 | 0.269 | 0.00698 | -0.09 | 38.537
-1 | 0.327 | 0.00676 | -0.09 | 48.42
-0.5 | 0.386 | 0.00677 | -0.09 | 56.953
0 | 0.444 | 0.00736 | -0.091 | 60.382
0.5 | 0.502 | 0.00722 | -0.091 | 69.532
1 | 0.56 | 0.00753 | -0.091 | 74.358
1.5 | 0.618 | 0.0079 | -0.091 | 78.183
2 | 0.675 | 0.00815 | -0.091 | 82.833
2.5 | 0.733 | 0.00882 | -0.091 | 83.011
3 | 0.789 | 0.00941 | -0.091 | 83.912
3.5 | 0.846 | 0.00994 | -0.091 | 85.045
4 | 0.901 | 0.01054 | -0.092 | 85.541
4.5 | 0.955 | 0.01127 | -0.092 | 84.781
5 | 1.008 | 0.01228 | -0.092 | 82.074
5.5 | 1.057 | 0.0132 | -0.092 | 80.064
6 | 1.099 | 0.01482 | -0.092 | 74.184
6.5 | 1.136 | 0.01538 | -0.092 | 73.896
7 | 1.167 | 0.01631 | -0.093 | 71.547
7.5 | 1.19 | 0.01693 | -0.093 | 70.255
8 | 1.204 | 0.01774 | -0.093 | 67.887
8.5 | 1.21 | 0.01855 | -0.093 | 65.209
9 | 0.968 | 0.05997 | -0.038 | 16.138
9.5 | 0.956 | 0.06426 | -0.03 | 14.882
10 | 0.94 | 0.06898 | -0.031 | 13.63
10.5 | 0.917 | 0.07435 | -0.029 | 12.34
11 | 0.89 | 0.07969 | -0.03 | 11.168
11.5 | 0.858 | 0.08565 | -0.03 | 10.016
12 | 0.823 | 0.09217 | -0.03 | 8.924
12.5 | 0.785 | 0.09634 | -0.031 | 8.147
13 | 0.746 | 0.10553 | -0.031 | 7.066
13.5 | 0.706 | 0.11096 | -0.031 | 6.362

## 26. Re 500k Mach 0.00 (2)
BIGFOIL.COM POLAR EXPORT
avx-planeur
avx-planeur |  |  |  | Cl Max: | 1.3596 | at alpha= | 11.5 | deg
XFOIL ncrit=9 |  |  |  | L/D Max: | 98.6129 | at alpha= | 3.5 | deg
Re: | 500000 |  |  | Cd Min: | 0.25253 | at alpha= | -20 | deg
Mach: | 0 |  |  | Cl=0 at alpha= | -3.1758 | deg
|  |  |  | @ Cl=0.1, Cd= | 0.0077278
|  |  |  | @ Cl=0.4, Cd= | 0.0051927
|  |  |  | @ Cl=0.6, Cd= | 0.0063444
alpha (deg) | Cl | Cd | Cm | Cl/Cd
-20 | -0.736 | 0.25253 | 0.0548 | -2.9145
-19.5 | -0.7189 | 0.24627 | 0.0509 | -2.9192
-19 | -0.7017 | 0.23989 | 0.047 | -2.9251
-18.5 | -0.6845 | 0.23333 | 0.0432 | -2.9336
-18 | -0.667 | 0.22661 | 0.0393 | -2.9434
-17.5 | -0.6497 | 0.21992 | 0.0352 | -2.9543
-17 | -0.6336 | 0.21328 | 0.031 | -2.9707
-16.5 | -0.6185 | 0.20655 | 0.0268 | -2.9944
-16 | -0.604 | 0.19971 | 0.023 | -3.0244
-15 | -0.5745 | 0.18476 | 0.0185 | -3.1094
-14.5 | -0.56 | 0.17827 | 0.0159 | -3.1413
-14 | -0.5462 | 0.17154 | 0.0131 | -3.1841
-13.5 | -0.5333 | 0.16456 | 0.0102 | -3.2408
-13 | -0.5206 | 0.15707 | 0.0067 | -3.3144
-12.5 | -0.5123 | 0.14984 | 0.002 | -3.419
-12 | -0.502 | 0.14249 | -0.0013 | -3.5231
-11.5 | -0.4926 | 0.13412 | -0.002 | -3.6728
-11 | -0.4809 | 0.12764 | -0.0039 | -3.7676
-10.5 | -0.4706 | 0.12083 | -0.0064 | -3.8947
-10 | -0.4612 | 0.11379 | -0.0091 | -4.0531
-9.5 | -0.4527 | 0.10647 | -0.0123 | -4.2519
-9 | -0.4457 | 0.09859 | -0.0169 | -4.5207
-8.5 | -0.4369 | 0.09093 | -0.0219 | -4.8048
-8 | -0.433 | 0.08321 | -0.026 | -5.2037
-7.5 | -0.4323 | 0.07493 | -0.0313 | -5.7694
-7 | -0.4408 | 0.06046 | -0.0431 | -7.2908
-6.5 | -0.433 | 0.05373 | -0.0449 | -8.0588
-6 | -0.4088 | 0.04602 | -0.0489 | -8.8831
-5.5 | -0.3286 | 0.03588 | -0.0606 | -9.1583
-4.5 | -0.1914 | 0.01475 | -0.0721 | -12.9763
-4 | -0.1209 | 0.01211 | -0.075 | -9.9835
-3.5 | -0.0472 | 0.01024 | -0.079 | -4.6094
-3 | 0.0256 | 0.00898 | -0.0824 | 2.8508
-2.5 | 0.0978 | 0.00776 | -0.0861 | 12.6031
-2 | 0.1606 | 0.00684 | -0.0879 | 23.4795
-1.5 | 0.2182 | 0.00615 | -0.0881 | 35.4797
-1 | 0.2728 | 0.00566 | -0.0874 | 48.1979
-0.5 | 0.317 | 0.00518 | -0.0837 | 61.1969
0 | 0.3769 | 0.00512 | -0.0838 | 73.6133
0.5 | 0.4309 | 0.00529 | -0.0831 | 81.4556
1 | 0.484 | 0.00552 | -0.0822 | 87.6812
1.5 | 0.5363 | 0.00587 | -0.0812 | 91.3629
2 | 0.5889 | 0.00626 | -0.0804 | 94.0735
2.5 | 0.6415 | 0.00666 | -0.0796 | 96.3213
3 | 0.6942 | 0.00709 | -0.0789 | 97.9126
3.5 | 0.7465 | 0.00757 | -0.0782 | 98.6129
4 | 0.7984 | 0.00813 | -0.0776 | 98.2042
4.5 | 0.8503 | 0.00871 | -0.0769 | 97.6234
5 | 0.9017 | 0.00939 | -0.0762 | 96.0277
5.5 | 0.9518 | 0.01022 | -0.0755 | 93.1311
6 | 1.0012 | 0.01115 | -0.0746 | 89.7937
6.5 | 1.0501 | 0.01214 | -0.0737 | 86.4992
7 | 1.0976 | 0.01331 | -0.0726 | 82.4643
7.5 | 1.1431 | 0.0147 | -0.0713 | 77.7619
8 | 1.1881 | 0.01612 | -0.0698 | 73.7035
8.5 | 1.2288 | 0.01812 | -0.0675 | 67.8146
9 | 1.2652 | 0.02045 | -0.0647 | 61.868
9.5 | 1.3021 | 0.02248 | -0.0621 | 57.9226
10 | 1.3337 | 0.02487 | -0.0589 | 53.6269
10.5 | 1.3459 | 0.02936 | -0.0535 | 45.8413
11 | 1.3575 | 0.03318 | -0.0481 | 40.9132
11.5 | 1.3596 | 0.03735 | -0.0424 | 36.4016
12 | 1.3509 | 0.04284 | -0.0377 | 31.5336
12.5 | 1.3323 | 0.05008 | -0.0353 | 26.6034
13 | 1.3056 | 0.05959 | -0.0363 | 21.9097
13.5 | 1.2729 | 0.07174 | -0.0413 | 17.7432
14 | 1.2355 | 0.0865 | -0.0493 | 14.2832
14.5 | 1.1951 | 0.10352 | -0.0592 | 11.5446
15 | 1.1529 | 0.12276 | -0.0706 | 9.3915
15.5 | 1.1076 | 0.1446 | -0.083 | 7.6598
16 | 1.0876 | 0.16218 | -0.0929 | 6.7061
16.5 | 0.7652 | 0.1727 | -0.074 | 4.4308

## 27. Re 500k Mach 0.10 (1)
BIGFOIL.COM POLAR EXPORT
avx-planeur
avx-planeur |  |  |  | Cl Max: | 1.207 | at alpha= | 8.5 | deg
JavaFoil+Calcfoil stall+Eppler ext transition |  |  |  | L/D Max: | 85.437 | at alpha= | 4 | deg
Re: | 500000 |  |  | Cd Min: | 0.00678 | at alpha= | -1 | deg
Mach: | 0.1 |  |  | Cl=0 at alpha= | -3.8017 | deg
|  |  |  | @ Cl=0.1, Cd= | 0.0090188
|  |  |  | @ Cl=0.4, Cd= | 0.00691
|  |  |  | @ Cl=0.6, Cd= | 0.0078286
alpha (deg) | Cl | Cd | Cm | Cl/Cd
-15.5 | -0.264 | 0.14154 | -0.036 | -1.862
-15 | -0.278 | 0.12966 | -0.036 | -2.146
-14.5 | -0.293 | 0.12436 | -0.035 | -2.355
-14 | -0.307 | 0.11867 | -0.036 | -2.59
-13.5 | -0.321 | 0.11177 | -0.035 | -2.874
-13 | -0.334 | 0.10536 | -0.034 | -3.173
-12.5 | -0.346 | 0.09781 | -0.034 | -3.539
-12 | -0.356 | 0.09278 | -0.033 | -3.839
-11.5 | -0.364 | 0.10281 | -0.032 | -3.54
-11 | -0.369 | 0.0953 | -0.032 | -3.873
-10.5 | -0.371 | 0.08711 | -0.032 | -4.258
-10 | -0.369 | 0.07956 | -0.031 | -4.637
-9.5 | -0.363 | 0.0729 | -0.031 | -4.977
-9 | -0.352 | 0.06725 | -0.03 | -5.234
-8.5 | -0.337 | 0.0617 | -0.03 | -5.454
-8 | -0.316 | 0.05708 | -0.03 | -5.539
-7.5 | -0.291 | 0.05305 | -0.03 | -5.488
-7 | -0.262 | 0.04945 | -0.03 | -5.293
-6.5 | -0.228 | 0.04607 | -0.031 | -4.953
-6 | -0.191 | 0.04313 | -0.032 | -4.431
-5.5 | -0.151 | 0.04039 | -0.036 | -3.743
-5 | -0.109 | 0.03785 | -0.04 | -2.874
-4.5 | -0.08 | 0.00946 | -0.09 | -8.436
-4 | -0.023 | 0.00919 | -0.09 | -2.487
-3.5 | 0.035 | 0.00889 | -0.09 | 3.958
-3 | 0.094 | 0.00903 | -0.09 | 10.402
-2.5 | 0.153 | 0.00892 | -0.09 | 17.134
-2 | 0.212 | 0.00751 | -0.09 | 28.162
-1.5 | 0.27 | 0.00701 | -0.091 | 38.587
-1 | 0.329 | 0.00678 | -0.091 | 48.576
-0.5 | 0.388 | 0.00679 | -0.091 | 57.062
0 | 0.447 | 0.00738 | -0.091 | 60.508
0.5 | 0.505 | 0.00725 | -0.091 | 69.628
1 | 0.563 | 0.00765 | -0.091 | 73.614
1.5 | 0.621 | 0.00793 | -0.091 | 78.318
2 | 0.679 | 0.00826 | -0.092 | 82.187
2.5 | 0.736 | 0.00887 | -0.092 | 82.991
3 | 0.793 | 0.0094 | -0.092 | 84.435
3.5 | 0.85 | 0.01001 | -0.092 | 84.948
4 | 0.906 | 0.0106 | -0.092 | 85.437
4.5 | 0.96 | 0.01137 | -0.092 | 84.433
5 | 1.013 | 0.01236 | -0.092 | 81.927
5.5 | 1.061 | 0.01329 | -0.093 | 79.87
6 | 1.104 | 0.01494 | -0.093 | 73.897
6.5 | 1.14 | 0.01552 | -0.093 | 73.492
7 | 1.17 | 0.0164 | -0.093 | 71.351
7.5 | 1.191 | 0.01713 | -0.093 | 69.522
8 | 1.204 | 0.01789 | -0.093 | 67.27
8.5 | 1.207 | 0.01872 | -0.093 | 64.44
9 | 0.961 | 0.06028 | -0.033 | 15.944
9.5 | 0.948 | 0.06463 | -0.03 | 14.662
10 | 0.927 | 0.06905 | -0.03 | 13.427
10.5 | 0.9 | 0.07582 | -0.03 | 11.875
11 | 0.868 | 0.08114 | -0.03 | 10.696
11.5 | 0.831 | 0.08737 | -0.031 | 9.512
12 | 0.791 | 0.09207 | -0.031 | 8.588
12.5 | 0.748 | 0.09862 | -0.031 | 7.585
13 | 0.704 | 0.1067 | -0.032 | 6.6
13.5 | 0.66 | 0.11232 | -0.03 | 5.875

## 28. Re 500k Mach 0.10 (2)
BIGFOIL.COM POLAR EXPORT
avx-planeur
avx-planeur |  |  |  | Cl Max: | 1.3502 | at alpha= | 11 | deg
XFOIL ncrit=9 |  |  |  | L/D Max: | 98.4646 | at alpha= | 3.5 | deg
Re: | 500000 |  |  | Cd Min: | 0.25328 | at alpha= | -20 | deg
Mach: | 0.1 |  |  | Cl=0 at alpha= | -3.1784 | deg
|  |  |  | @ Cl=0.1, Cd= | 0.0077654
|  |  |  | @ Cl=0.4, Cd= | 0.0052009
|  |  |  | @ Cl=0.6, Cd= | 0.0063519
alpha (deg) | Cl | Cd | Cm | Cl/Cd
-20 | -0.7382 | 0.25328 | 0.0551 | -2.9146
-19.5 | -0.7209 | 0.24697 | 0.0512 | -2.919
-19 | -0.7035 | 0.24053 | 0.0473 | -2.9248
-18.5 | -0.6861 | 0.23392 | 0.0434 | -2.9331
-18 | -0.6683 | 0.22716 | 0.0395 | -2.942
-17.5 | -0.6509 | 0.22046 | 0.0353 | -2.9525
-17 | -0.6347 | 0.21381 | 0.0311 | -2.9685
-16.5 | -0.6194 | 0.20706 | 0.0269 | -2.9914
-16 | -0.6048 | 0.2002 | 0.023 | -3.021
-15.5 | -0.5904 | 0.19213 | 0.0201 | -3.0729
-15 | -0.5746 | 0.18526 | 0.0186 | -3.1016
-14.5 | -0.56 | 0.17872 | 0.0159 | -3.1334
-14 | -0.546 | 0.17195 | 0.0131 | -3.1753
-13.5 | -0.5329 | 0.16493 | 0.0102 | -3.2311
-13 | -0.5202 | 0.15743 | 0.0064 | -3.3043
-12.5 | -0.5116 | 0.15024 | 0.0019 | -3.4052
-12 | -0.5012 | 0.14287 | -0.0014 | -3.5081
-11.5 | -0.4909 | 0.13466 | -0.0018 | -3.6455
-11 | -0.4793 | 0.12811 | -0.0039 | -3.7413
-10.5 | -0.4689 | 0.12126 | -0.0064 | -3.8669
-10 | -0.4595 | 0.11418 | -0.0091 | -4.0243
-9.5 | -0.4509 | 0.10683 | -0.0123 | -4.2207
-9 | -0.4434 | 0.09892 | -0.0174 | -4.4824
-8.5 | -0.4346 | 0.09138 | -0.0219 | -4.756
-7 | -0.4399 | 0.06299 | -0.0401 | -6.9836
-6.5 | -0.4322 | 0.05597 | -0.043 | -7.722
-6 | -0.4113 | 0.04785 | -0.0473 | -8.5956
-5.5 | -0.33 | 0.03661 | -0.0606 | -9.0139
-5 | -0.2693 | 0.02625 | -0.069 | -10.259
-4.5 | -0.1918 | 0.015 | -0.0728 | -12.7867
-4 | -0.1211 | 0.01232 | -0.0757 | -9.8295
-3.5 | -0.0467 | 0.0103 | -0.0797 | -4.534
-3 | 0.0259 | 0.00901 | -0.0829 | 2.8746
-2.5 | 0.099 | 0.00778 | -0.0867 | 12.7249
-2 | 0.1608 | 0.00688 | -0.0882 | 23.3721
-1.5 | 0.2195 | 0.00618 | -0.0886 | 35.5178
-1 | 0.2742 | 0.00568 | -0.0878 | 48.2746
-0.5 | 0.3193 | 0.00521 | -0.0843 | 61.286
0 | 0.3786 | 0.00513 | -0.0842 | 73.8012
0.5 | 0.4329 | 0.00531 | -0.0834 | 81.5254
1 | 0.4862 | 0.00555 | -0.0825 | 87.6036
1.5 | 0.5387 | 0.00591 | -0.0814 | 91.1506
2 | 0.5918 | 0.00629 | -0.0806 | 94.0859
2.5 | 0.6448 | 0.00669 | -0.0799 | 96.3827
3 | 0.6976 | 0.00713 | -0.0791 | 97.8401
3.5 | 0.7503 | 0.00762 | -0.0784 | 98.4646
4 | 0.8025 | 0.00819 | -0.0777 | 97.9853
4.5 | 0.8548 | 0.00878 | -0.0771 | 97.3576
5.5 | 0.957 | 0.0103 | -0.0755 | 92.9126
6 | 1.0066 | 0.01127 | -0.0746 | 89.3168
6.5 | 1.056 | 0.01225 | -0.0737 | 86.2041
7 | 1.1035 | 0.01347 | -0.0725 | 81.9228
7.5 | 1.1495 | 0.01485 | -0.0711 | 77.4074
8 | 1.1936 | 0.01649 | -0.0692 | 72.3833
8.5 | 1.2347 | 0.01846 | -0.0669 | 66.8852
9 | 1.2706 | 0.02086 | -0.0639 | 60.9108
9.5 | 1.3057 | 0.0231 | -0.0609 | 56.5238
10 | 1.335 | 0.02574 | -0.0574 | 51.8648
10.5 | 1.3423 | 0.03077 | -0.0514 | 43.6237
11 | 1.3502 | 0.0346 | -0.0455 | 39.0231
11.5 | 1.3473 | 0.03932 | -0.04 | 34.265
12 | 1.3339 | 0.04556 | -0.0362 | 29.2779
12.5 | 1.3113 | 0.05383 | -0.0354 | 24.36
13 | 1.2816 | 0.06463 | -0.0385 | 19.8298
13.5 | 1.2472 | 0.07805 | -0.0452 | 15.9795
14 | 1.2092 | 0.09382 | -0.0542 | 12.8885
14.5 | 1.1689 | 0.11162 | -0.0646 | 10.4721
15 | 1.1265 | 0.13155 | -0.0761 | 8.5633
15.5 | 1.0141 | 0.18324 | -0.1022 | 5.5343
16 | 1.013 | 0.1949 | -0.1078 | 5.1975

## 29. Re 500k Mach 0.25 (1)
BIGFOIL.COM POLAR EXPORT
avx-planeur
avx-planeur |  |  |  | Cl Max: | 1.193 | at alpha= | 7.5 | deg
JavaFoil+Calcfoil stall+Eppler ext transition |  |  |  | L/D Max: | 85.046 | at alpha= | 4 | deg
Re: | 500000 |  |  | Cd Min: | 0.00688 | at alpha= | -1 | deg
Mach: | 0.25 |  |  | Cl=0 at alpha= | -3.8051 | deg
|  |  |  | @ Cl=0.1, Cd= | 0.0091328
|  |  |  | @ Cl=0.4, Cd= | 0.0073382
|  |  |  | @ Cl=0.6, Cd= | 0.11584
alpha (deg) | Cl | Cd | Cm | Cl/Cd
-14 | -0.059 | 0.13414 | -0.038 | -0.437
-13.5 | -0.056 | 0.12179 | -0.037 | -0.458
-13 | -0.053 | 0.11007 | -0.038 | -0.48
-12.5 | -0.05 | 0.10343 | -0.038 | -0.484
-12 | -0.144 | 0.0966 | -0.037 | -1.495
-11.5 | -0.189 | 0.09065 | -0.037 | -2.085
-11 | -0.225 | 0.0862 | -0.037 | -2.615
-10.5 | -0.255 | 0.08172 | -0.036 | -3.123
-10 | -0.278 | 0.07492 | -0.034 | -3.715
-9.5 | -0.294 | 0.08563 | -0.033 | -3.437
-9 | -0.303 | 0.07692 | -0.033 | -3.934
-8.5 | -0.303 | 0.0681 | -0.032 | -4.446
-8 | -0.295 | 0.06158 | -0.031 | -4.788
-7.5 | -0.279 | 0.05617 | -0.031 | -4.968
-7 | -0.256 | 0.05119 | -0.03 | -5.002
-6.5 | -0.227 | 0.0474 | -0.031 | -4.784
-6 | -0.192 | 0.0441 | -0.032 | -4.355
-5.5 | -0.153 | 0.04113 | -0.033 | -3.72
-5 | -0.111 | 0.03841 | -0.039 | -2.882
-4.5 | -0.082 | 0.00955 | -0.092 | -8.547
-4 | -0.023 | 0.00929 | -0.092 | -2.52
-3.5 | 0.036 | 0.00898 | -0.093 | 4.023
-3 | 0.096 | 0.00914 | -0.093 | 10.551
-2.5 | 0.157 | 0.00903 | -0.093 | 17.376
-2 | 0.217 | 0.00793 | -0.093 | 27.409
-1.5 | 0.278 | 0.00715 | -0.093 | 38.885
-1 | 0.338 | 0.00688 | -0.093 | 49.156
-0.5 | 0.398 | 0.00733 | -0.093 | 54.312
0 | 0.459 | 0.00758 | -0.094 | 60.537
0.5 | 0.519 | 0.00741 | -0.094 | 70.014
1 | 0.578 | 0.00793 | -0.094 | 72.933
1.5 | 0.638 | 0.00808 | -0.094 | 78.977
2 | 0.697 | 0.00868 | -0.094 | 80.333
2.5 | 0.756 | 0.00915 | -0.094 | 82.627
3 | 0.815 | 0.0097 | -0.094 | 84.004
3.5 | 0.873 | 0.01028 | -0.094 | 84.944
4 | 0.93 | 0.01094 | -0.095 | 85.046
4.5 | 0.985 | 0.01191 | -0.095 | 82.735
5 | 1.039 | 0.01278 | -0.095 | 81.276
5.5 | 1.087 | 0.0138 | -0.095 | 78.786
6 | 1.128 | 0.01552 | -0.095 | 72.66
6.5 | 1.16 | 0.01619 | -0.095 | 71.69
7 | 1.183 | 0.01724 | -0.096 | 68.624
7.5 | 1.193 | 0.0181 | -0.096 | 65.93
8 | 1.19 | 0.01906 | -0.096 | 62.419
8.5 | 0.938 | 0.05818 | -0.032 | 16.12
9 | 0.91 | 0.06309 | -0.031 | 14.418
9.5 | 0.868 | 0.06849 | -0.03 | 12.675
10 | 0.814 | 0.07425 | -0.031 | 10.963
10.5 | 0.748 | 0.08182 | -0.031 | 9.145
11 | 0.673 | 0.0877 | -0.031 | 7.669
11.5 | 0.589 | 0.09525 | -0.031 | 6.182
12 | 0.499 | 0.10375 | -0.032 | 4.809
12.5 | 0.403 | 0.11584 | -0.033 | 3.482

## 30. Re 500k Mach 0.25 (2)
BIGFOIL.COM POLAR EXPORT
avx-planeur
avx-planeur |  |  |  | Cl Max: | 1.3278 | at alpha= | 10 | deg
XFOIL ncrit=9 |  |  |  | L/D Max: | 98.0432 | at alpha= | 3.5 | deg
Re: | 500000 |  |  | Cd Min: | 0.25757 | at alpha= | -20 | deg
Mach: | 0.25 |  |  | Cl=0 at alpha= | -3.2011 | deg
|  |  |  | @ Cl=0.1, Cd= | 0.0079935
|  |  |  | @ Cl=0.4, Cd= | 0.0052531
|  |  |  | @ Cl=0.6, Cd= | 0.0064138
alpha (deg) | Cl | Cd | Cm | Cl/Cd
-20 | -0.7507 | 0.25757 | 0.0571 | -2.9145
-19.5 | -0.7323 | 0.25095 | 0.0529 | -2.9181
-19 | -0.714 | 0.24421 | 0.0488 | -2.9237
-18.5 | -0.6952 | 0.23728 | 0.0447 | -2.9299
-18 | -0.6762 | 0.23036 | 0.0403 | -2.9354
-17.5 | -0.6584 | 0.2236 | 0.0359 | -2.9445
-17 | -0.6416 | 0.21683 | 0.0316 | -2.959
-16.5 | -0.6254 | 0.20995 | 0.0273 | -2.9788
-15.5 | -0.5923 | 0.19455 | 0.0219 | -3.0445
-15 | -0.5764 | 0.1879 | 0.0192 | -3.0676
-14.5 | -0.5609 | 0.18112 | 0.0162 | -3.0968
-14 | -0.5458 | 0.1741 | 0.0132 | -3.135
-13.5 | -0.5314 | 0.16684 | 0.0101 | -3.1851
-13 | -0.5191 | 0.15952 | 0.0053 | -3.2541
-12.5 | -0.5086 | 0.15231 | 0.0014 | -3.3392
-12 | -0.4979 | 0.14356 | -0.0002 | -3.4682
-11.5 | -0.4837 | 0.13722 | -0.0014 | -3.525
-11 | -0.472 | 0.13037 | -0.0039 | -3.6205
-10.5 | -0.4612 | 0.1233 | -0.0065 | -3.7405
-10 | -0.4511 | 0.11605 | -0.0094 | -3.8871
-9.5 | -0.4427 | 0.10848 | -0.014 | -4.0809
-9 | -0.4326 | 0.10109 | -0.0184 | -4.2794
-8.5 | -0.424 | 0.09352 | -0.0221 | -4.5338
-8 | -0.4178 | 0.0858 | -0.0259 | -4.8695
-7.5 | -0.4289 | 0.07752 | -0.027 | -5.5328
-7 | -0.4267 | 0.07155 | -0.0292 | -5.9637
-6.5 | -0.424 | 0.06446 | -0.0336 | -6.5777
-6 | -0.4213 | 0.05646 | -0.0381 | -7.4619
-5.5 | -0.3366 | 0.04076 | -0.0597 | -8.2581
-5 | -0.276 | 0.02962 | -0.0703 | -9.318
-4.5 | -0.1976 | 0.01676 | -0.0759 | -11.79
-4 | -0.1216 | 0.01336 | -0.0793 | -9.1018
-3.5 | -0.0434 | 0.01063 | -0.0835 | -4.0828
-3 | 0.0292 | 0.00922 | -0.0862 | 3.167
-2.5 | 0.1002 | 0.00799 | -0.0888 | 12.5407
-2 | 0.1654 | 0.00703 | -0.0905 | 23.5277
-1.5 | 0.2255 | 0.00633 | -0.0908 | 35.624
-1 | 0.2819 | 0.00582 | -0.09 | 48.4364
-0.5 | 0.3316 | 0.00539 | -0.0873 | 61.5213
0 | 0.388 | 0.00521 | -0.0858 | 74.4722
0.5 | 0.4437 | 0.00541 | -0.085 | 82.0148
1 | 0.4985 | 0.00569 | -0.0839 | 87.6098
1.5 | 0.5529 | 0.00607 | -0.0829 | 91.0873
2 | 0.6077 | 0.00647 | -0.0821 | 93.9258
2.5 | 0.6625 | 0.00688 | -0.0813 | 96.2936
3 | 0.7172 | 0.00734 | -0.0805 | 97.7112
3.5 | 0.7716 | 0.00787 | -0.0796 | 98.0432
4 | 0.8258 | 0.00847 | -0.0788 | 97.497
4.5 | 0.8799 | 0.00911 | -0.0779 | 96.5862
5 | 0.9333 | 0.00986 | -0.077 | 94.6552
5.5 | 0.9854 | 0.01079 | -0.0759 | 91.3253
6 | 1.0369 | 0.01183 | -0.0746 | 87.65
6.5 | 1.0875 | 0.01297 | -0.0732 | 83.8473
7 | 1.1356 | 0.01442 | -0.0715 | 78.7517
7.5 | 1.1827 | 0.01598 | -0.0694 | 74.0113
8 | 1.2232 | 0.01836 | -0.0662 | 66.6231
8.5 | 1.2585 | 0.02109 | -0.0624 | 59.6728
9 | 1.2911 | 0.02387 | -0.0582 | 54.0888
9.5 | 1.3158 | 0.02722 | -0.0534 | 48.3395
10 | 1.3278 | 0.03105 | -0.0474 | 42.7633
10.5 | 1.3209 | 0.03619 | -0.0407 | 36.499
11 | 1.3001 | 0.0433 | -0.0363 | 30.0254
11.5 | 1.2725 | 0.05247 | -0.036 | 24.252
12 | 1.2447 | 0.06356 | -0.04 | 19.5831
12.5 | 1.2128 | 0.07709 | -0.0474 | 15.7323
13 | 1.1831 | 0.09162 | -0.0558 | 12.9131
13.5 | 1.1533 | 0.10717 | -0.0647 | 10.7614
14 | 1.1231 | 0.12393 | -0.0741 | 9.0624
14.5 | 1.0772 | 0.14678 | -0.0864 | 7.3389
15 | 1.013 | 0.18017 | -0.1024 | 5.6225

## 31. Re 500k Mach 0.50 (1)
BIGFOIL.COM POLAR EXPORT
avx-planeur
avx-planeur |  |  |  | Cl Max: | 1.237 | at alpha= | 20 | deg
JavaFoil+Calcfoil stall+Eppler ext transition |  |  |  | L/D Max: | 82.008 | at alpha= | 3.5 | deg
Re: | 500000 |  |  | Cd Min: | 0.00797 | at alpha= | -1.5 | deg
Mach: | 0.5 |  |  | Cl=0 at alpha= | -3.8279 | deg
|  |  |  | @ Cl=0.1, Cd= | 0.0097146
|  |  |  | @ Cl=0.4, Cd= | 0.0079998
|  |  |  | @ Cl=0.6, Cd= | 0.0088845
alpha (deg) | Cl | Cd | Cm | Cl/Cd
-20 | -0.896 | 0.22707 | -0.058 | -3.947
-19.5 | -0.866 | 0.21434 | -0.055 | -4.039
-19 | -0.838 | 0.21006 | -0.054 | -3.988
-18.5 | -0.81 | 0.20567 | -0.053 | -3.939
-18 | -0.783 | 0.19982 | -0.053 | -3.918
-17.5 | -0.756 | 0.19493 | -0.053 | -3.877
-17 | -0.728 | 0.18868 | -0.053 | -3.861
-16.5 | -0.701 | 0.18276 | -0.053 | -3.836
-16 | -0.674 | 0.17424 | -0.053 | -3.866
-15.5 | -0.646 | 0.17285 | -0.053 | -3.739
-15 | -0.619 | 0.16544 | -0.052 | -3.739
-14.5 | -0.59 | 0.1537 | -0.049 | -3.836
-14 | -0.562 | 0.15027 | -0.048 | -3.739
-13.5 | -0.534 | 0.14486 | -0.047 | -3.687
-13 | -0.507 | 0.14321 | -0.047 | -3.537
-12.5 | -0.479 | 0.13956 | -0.047 | -3.432
-12 | -0.452 | 0.13609 | -0.047 | -3.318
-11.5 | -0.424 | 0.13366 | -0.047 | -3.172
-11 | -0.397 | 0.11841 | -0.048 | -3.35
-10.5 | -0.368 | 0.10939 | -0.042 | -3.365
-10 | -0.34 | 0.10485 | -0.041 | -3.247
-9.5 | -0.313 | 0.10203 | -0.041 | -3.067
-9 | -0.285 | 0.10268 | -0.041 | -2.779
-8.5 | -0.258 | 0.09997 | -0.041 | -2.58
-8 | -0.23 | 0.09886 | -0.041 | -2.33
-7.5 | -0.203 | 0.09552 | -0.041 | -2.124
-7 | -0.175 | 0.08398 | -0.037 | -2.085
-6.5 | -0.148 | 0.07512 | -0.037 | -1.966
-6 | -0.12 | 0.04876 | -0.039 | -2.467
-5.5 | -0.093 | 0.04469 | -0.039 | -2.079
-5 | -0.11 | 0.04336 | -0.034 | -2.541
-4.5 | -0.07 | 0.0387 | -0.037 | -1.805
-4 | -0.021 | 0.03572 | -0.046 | -0.578
-3.5 | 0.04 | 0.00984 | -0.104 | 4.067
-3 | 0.107 | 0.0097 | -0.104 | 11.069
-2.5 | 0.175 | 0.00943 | -0.104 | 18.581
-2 | 0.243 | 0.00861 | -0.104 | 28.213
-1.5 | 0.311 | 0.00797 | -0.104 | 38.986
-1 | 0.378 | 0.00799 | -0.104 | 47.336
-0.5 | 0.445 | 0.00802 | -0.104 | 55.508
0 | 0.513 | 0.00836 | -0.105 | 61.368
0.5 | 0.58 | 0.00883 | -0.105 | 65.64
1 | 0.646 | 0.00901 | -0.105 | 71.721
1.5 | 0.713 | 0.00922 | -0.105 | 77.315
2 | 0.779 | 0.0098 | -0.105 | 79.466
2.5 | 0.845 | 0.01047 | -0.105 | 80.674
3 | 0.909 | 0.01113 | -0.105 | 81.707
3.5 | 0.974 | 0.01187 | -0.106 | 82.008
4 | 1.036 | 0.01291 | -0.106 | 80.206
4.5 | 1.094 | 0.01406 | -0.106 | 77.822
5 | 1.148 | 0.01536 | -0.106 | 74.755
5.5 | 1.188 | 0.01759 | -0.106 | 67.549
6 | 1.196 | 0.01911 | -0.106 | 62.557
6.5 | 0.906 | 0.04872 | -0.036 | 18.603
7 | 0.575 | 0.05637 | -0.035 | 10.207
7.5 | 0.601 | 0.0876 | -0.036 | 6.863
8 | 0.627 | 0.09061 | -0.037 | 6.918
8.5 | 0.653 | 0.09585 | -0.041 | 6.811
9 | 0.678 | 0.10063 | -0.041 | 6.739
9.5 | 0.704 | 0.10604 | -0.042 | 6.636
10 | 0.73 | 0.17022 | -0.046 | 4.288
10.5 | 0.755 | 0.11797 | -0.047 | 6.401
11 | 0.781 | 0.12224 | -0.048 | 6.385
11.5 | 0.806 | 0.12966 | -0.05 | 6.219
12 | 0.833 | 0.14275 | -0.055 | 5.838
12.5 | 0.858 | 0.14537 | -0.055 | 5.904
13 | 0.883 | 0.15206 | -0.056 | 5.809
13.5 | 0.908 | 0.15689 | -0.056 | 5.787
14 | 0.933 | 0.16046 | -0.057 | 5.817
14.5 | 0.959 | 0.16909 | -0.059 | 5.672
15 | 0.988 | 0.17347 | -0.064 | 5.696
15.5 | 1.011 | 0.18272 | -0.063 | 5.532
16 | 1.035 | 0.18735 | -0.063 | 5.525
16.5 | 1.059 | 0.19279 | -0.063 | 5.495
17 | 1.083 | 0.20559 | -0.064 | 5.27
17.5 | 1.107 | 0.20533 | -0.064 | 5.391
18 | 1.131 | 0.2149 | -0.065 | 5.265
18.5 | 1.156 | 0.21915 | -0.065 | 5.273
19 | 1.181 | 0.22712 | -0.067 | 5.199
19.5 | 1.209 | 0.23256 | -0.07 | 5.199
20 | 1.237 | 0.23893 | -0.072 | 5.179

## 32. Re 500k Mach 0.50 (2)
BIGFOIL.COM POLAR EXPORT
avx-planeur
avx-planeur |  |  |  | Cl Max: | 1.2789 | at alpha= | 7.5 | deg
XFOIL ncrit=9 |  |  |  | L/D Max: | 96.5745 | at alpha= | 3 | deg
Re: | 500000 |  |  | Cd Min: | 0.28015 | at alpha= | -20 | deg
Mach: | 0.5 |  |  | Cl=0 at alpha= | -3.2413 | deg
|  |  |  | @ Cl=0.1, Cd= | 0.0091707
|  |  |  | @ Cl=0.4, Cd= | 0.0059434
|  |  |  | @ Cl=0.6, Cd= | 0.0066667
alpha (deg) | Cl | Cd | Cm | Cl/Cd
-20 | -0.8143 | 0.28015 | 0.0665 | -2.9067
-19.5 | -0.7914 | 0.27187 | 0.0614 | -2.911
-19 | -0.7673 | 0.26374 | 0.0556 | -2.9093
-18.5 | -0.745 | 0.25595 | 0.0501 | -2.9107
-17 | -0.6794 | 0.23063 | 0.037 | -2.9458
-16.5 | -0.6583 | 0.22274 | 0.0332 | -2.9555
-16 | -0.6371 | 0.215 | 0.0292 | -2.9633
-15.5 | -0.6161 | 0.20724 | 0.0252 | -2.9729
-15 | -0.5954 | 0.19938 | 0.0212 | -2.9863
-14.5 | -0.575 | 0.19144 | 0.0173 | -3.0036
-14 | -0.555 | 0.1837 | 0.0123 | -3.0212
-13.5 | -0.5386 | 0.17631 | 0.0074 | -3.0548
-13 | -0.5211 | 0.16748 | 0.0045 | -3.1114
-12.5 | -0.5025 | 0.15981 | 0.0031 | -3.1444
-12 | -0.4855 | 0.15261 | 0.0002 | -3.1813
-11.5 | -0.4695 | 0.14506 | -0.0029 | -3.2366
-11 | -0.455 | 0.13774 | -0.0073 | -3.3033
-10.5 | -0.444 | 0.13066 | -0.0117 | -3.3981
-10 | -0.4309 | 0.12312 | -0.0149 | -3.4998
-9.5 | -0.421 | 0.11435 | -0.0169 | -3.6817
-9 | -0.4056 | 0.10731 | -0.0176 | -3.7797
-8.5 | -0.3931 | 0.10055 | -0.0197 | -3.9095
-8 | -0.3822 | 0.09367 | -0.0223 | -4.0803
-7.5 | -0.3735 | 0.08662 | -0.026 | -4.3119
-7 | -0.3675 | 0.07994 | -0.0305 | -4.5972
-6.5 | -0.3733 | 0.07399 | -0.0306 | -5.0453
-6 | -0.3865 | 0.06843 | -0.0299 | -5.6481
-5.5 | -0.3687 | 0.05946 | -0.0379 | -6.2008
-5 | -0.2934 | 0.04605 | -0.063 | -6.3713
-4.5 | -0.2163 | 0.02864 | -0.0843 | -7.5524
-4 | -0.131 | 0.018 | -0.0931 | -7.2778
-3.5 | -0.0415 | 0.01257 | -0.0981 | -3.3015
-3 | 0.0387 | 0.01042 | -0.0996 | 3.714
-2.5 | 0.1123 | 0.00892 | -0.0999 | 12.5897
-2 | 0.1834 | 0.00777 | -0.1003 | 23.6036
-1.5 | 0.2496 | 0.00702 | -0.0999 | 35.5556
-1 | 0.3135 | 0.00647 | -0.099 | 48.4544
-0.5 | 0.3745 | 0.00613 | -0.0972 | 61.093
0 | 0.4237 | 0.00577 | -0.0922 | 73.4315
0.5 | 0.4903 | 0.00595 | -0.0916 | 82.4034
1 | 0.5528 | 0.00635 | -0.0904 | 87.0551
1.5 | 0.6154 | 0.00677 | -0.0893 | 90.901
2 | 0.6781 | 0.00723 | -0.0882 | 93.7898
2.5 | 0.7409 | 0.00773 | -0.0869 | 95.8473
3 | 0.8035 | 0.00832 | -0.0856 | 96.5745
3.5 | 0.8659 | 0.00899 | -0.0841 | 96.3181
4 | 0.9284 | 0.00975 | -0.0824 | 95.2205
4.5 | 0.9903 | 0.01063 | -0.0804 | 93.1609
5 | 1.051 | 0.01171 | -0.078 | 89.7523
5.5 | 1.1104 | 0.01299 | -0.0752 | 85.4811
6 | 1.1679 | 0.0145 | -0.0718 | 80.5448
6.5 | 1.22 | 0.01656 | -0.0673 | 73.6715
7 | 1.2586 | 0.01971 | -0.0607 | 63.8559
7.5 | 1.2789 | 0.02387 | -0.0524 | 53.5777
8 | 1.2759 | 0.02924 | -0.0432 | 43.6354
8.5 | 1.26 | 0.03637 | -0.0376 | 34.6439
9 | 1.2328 | 0.04604 | -0.0377 | 26.7767
9.5 | 1.2002 | 0.05852 | -0.0438 | 20.5092
10 | 1.1652 | 0.07294 | -0.0527 | 15.9748
10.5 | 1.1293 | 0.08814 | -0.0616 | 12.8126
11 | 1.0945 | 0.10354 | -0.0699 | 10.5708
11.5 | 1.063 | 0.11908 | -0.0779 | 8.9268
12 | 1.0378 | 0.1345 | -0.0857 | 7.716
12.5 | 1.0217 | 0.14948 | -0.0934 | 6.835

## 33. Re 750k Mach 0.00 (1)
BIGFOIL.COM POLAR EXPORT
avx-planeur
avx-planeur |  |  |  | Cl Max: | 1.21 | at alpha= | 8.5 | deg
JavaFoil+Calcfoil stall+Eppler ext transition |  |  |  | L/D Max: | 93.902 | at alpha= | 4 | deg
Re: | 750000 |  |  | Cd Min: | 0.00622 | at alpha= | -1 | deg
Mach: | 0 |  |  | Cl=0 at alpha= | -3.8017 | deg
|  |  |  | @ Cl=0.1, Cd= | 0.0083922
|  |  |  | @ Cl=0.4, Cd= | 0.00676
|  |  |  | @ Cl=0.6, Cd= | 0.0071241
alpha (deg) | Cl | Cd | Cm | Cl/Cd
-16 | -0.29 | 0.13668 | -0.037 | -2.121
-15.5 | -0.303 | 0.12873 | -0.037 | -2.351
-15 | -0.315 | 0.12229 | -0.037 | -2.58
-14.5 | -0.328 | 0.11569 | -0.037 | -2.835
-14 | -0.34 | 0.11089 | -0.037 | -3.067
-13.5 | -0.351 | 0.10365 | -0.036 | -3.391
-13 | -0.362 | 0.0979 | -0.037 | -3.697
-12.5 | -0.371 | 0.09321 | -0.036 | -3.978
-12 | -0.378 | 0.0874 | -0.035 | -4.324
-11.5 | -0.383 | 0.08224 | -0.036 | -4.655
-11 | -0.385 | 0.07753 | -0.034 | -4.965
-10.5 | -0.384 | 0.07323 | -0.033 | -5.242
-10 | -0.379 | 0.07402 | -0.032 | -5.122
-9.5 | -0.371 | 0.06823 | -0.032 | -5.431
-9 | -0.358 | 0.06323 | -0.031 | -5.656
-8.5 | -0.34 | 0.05872 | -0.031 | -5.795
-8 | -0.319 | 0.05452 | -0.03 | -5.843
-7.5 | -0.292 | 0.05089 | -0.031 | -5.746
-7 | -0.262 | 0.04747 | -0.032 | -5.523
-6.5 | -0.228 | 0.04446 | -0.032 | -5.132
-6 | -0.191 | 0.04165 | -0.037 | -4.587
-5.5 | -0.151 | 0.03831 | -0.045 | -3.954
-5 | -0.135 | 0.00887 | -0.089 | -15.18
-4.5 | -0.079 | 0.00856 | -0.089 | -9.289
-4 | -0.023 | 0.00829 | -0.09 | -2.745
-3.5 | 0.035 | 0.00847 | -0.09 | 4.138
-3 | 0.093 | 0.00841 | -0.09 | 11.111
-2.5 | 0.152 | 0.00826 | -0.09 | 18.415
-2 | 0.211 | 0.00675 | -0.09 | 31.213
-1.5 | 0.269 | 0.00639 | -0.09 | 42.104
-1 | 0.327 | 0.00622 | -0.09 | 52.677
-0.5 | 0.386 | 0.00669 | -0.09 | 57.638
0 | 0.444 | 0.00698 | -0.091 | 63.612
0.5 | 0.502 | 0.00722 | -0.091 | 69.601
1 | 0.56 | 0.007 | -0.091 | 80.01
1.5 | 0.618 | 0.00718 | -0.091 | 86.084
2 | 0.675 | 0.00769 | -0.091 | 87.774
2.5 | 0.733 | 0.00806 | -0.091 | 90.842
3 | 0.789 | 0.00849 | -0.091 | 92.995
3.5 | 0.846 | 0.00904 | -0.091 | 93.597
4 | 0.901 | 0.0096 | -0.092 | 93.902
4.5 | 0.955 | 0.0103 | -0.092 | 92.753
5 | 1.008 | 0.01127 | -0.092 | 89.415
5.5 | 1.057 | 0.01215 | -0.092 | 86.983
6 | 1.099 | 0.01375 | -0.092 | 79.959
6.5 | 1.136 | 0.01433 | -0.092 | 79.276
7 | 1.167 | 0.01514 | -0.093 | 77.058
7.5 | 1.19 | 0.0157 | -0.093 | 75.754
8 | 1.204 | 0.01642 | -0.093 | 73.345
8.5 | 1.21 | 0.01722 | -0.093 | 70.238
9 | 1.207 | 0.01816 | -0.093 | 66.433
9.5 | 1.161 | 0.02072 | -0.091 | 56.047
10 | 0.945 | 0.06661 | -0.045 | 14.189
10.5 | 0.918 | 0.07214 | -0.035 | 12.733
11 | 0.891 | 0.07735 | -0.036 | 11.521
11.5 | 0.859 | 0.08288 | -0.036 | 10.362
12 | 0.823 | 0.08835 | -0.035 | 9.317
12.5 | 0.786 | 0.09401 | -0.036 | 8.357
13 | 0.746 | 0.09979 | -0.035 | 7.479
13.5 | 0.706 | 0.10655 | -0.035 | 6.631

## 34. Re 750k Mach 0.00 (2)
BIGFOIL.COM POLAR EXPORT
avx-planeur
avx-planeur |  |  |  | Cl Max: | 1.4055 | at alpha= | 11.5 | deg
XFOIL ncrit=9 |  |  |  | L/D Max: | 107.718 | at alpha= | 4 | deg
Re: | 750000 |  |  | Cd Min: | 0.25278 | at alpha= | -20 | deg
Mach: | 0 |  |  | Cl=0 at alpha= | -3.3786 | deg
|  |  |  | @ Cl=0.1, Cd= | 0.0068758
|  |  |  | @ Cl=0.4, Cd= | 0.004618
|  |  |  | @ Cl=0.6, Cd= | 0.005754
alpha (deg) | Cl | Cd | Cm | Cl/Cd
-20 | -0.735 | 0.25278 | 0.0546 | -2.9077
-19.5 | -0.7163 | 0.24585 | 0.0503 | -2.9136
-19 | -0.6989 | 0.23917 | 0.046 | -2.9222
-18.5 | -0.6822 | 0.23253 | 0.0417 | -2.9338
-18 | -0.666 | 0.22583 | 0.0376 | -2.9491
-17 | -0.6346 | 0.21139 | 0.0307 | -3.002
-16.5 | -0.619 | 0.20487 | 0.0282 | -3.0214
-16 | -0.6035 | 0.19846 | 0.0251 | -3.0409
-15.5 | -0.5884 | 0.19189 | 0.022 | -3.0663
-15 | -0.5738 | 0.18515 | 0.0189 | -3.0991
-14.5 | -0.5595 | 0.17821 | 0.0159 | -3.1396
-14 | -0.546 | 0.17104 | 0.0129 | -3.1922
-13.5 | -0.5332 | 0.16324 | 0.009 | -3.2664
-13 | -0.5227 | 0.1556 | 0.0054 | -3.3593
-12.5 | -0.5124 | 0.14795 | 0.0023 | -3.4633
-12 | -0.5041 | 0.13994 | 0.0009 | -3.6023
-11.5 | -0.4924 | 0.13356 | -0.0012 | -3.6867
-11 | -0.4813 | 0.12694 | -0.0037 | -3.7916
-10.5 | -0.4714 | 0.11985 | -0.0064 | -3.9332
-10 | -0.4627 | 0.11226 | -0.0096 | -4.1217
-9.5 | -0.4546 | 0.10413 | -0.0142 | -4.3657
-9 | -0.446 | 0.09648 | -0.0179 | -4.6227
-8.5 | -0.4398 | 0.08857 | -0.0217 | -4.9656
-8 | -0.438 | 0.0806 | -0.0254 | -5.4342
-7.5 | -0.4401 | 0.07224 | -0.0303 | -6.0922
-7 | -0.4533 | 0.0572 | -0.0428 | -7.9248
-6 | -0.358 | 0.03467 | -0.0649 | -10.3259
-5.5 | -0.2911 | 0.02257 | -0.0732 | -12.8977
-5 | -0.2204 | 0.01966 | -0.0763 | -11.2106
-4.5 | -0.154 | 0.01078 | -0.0791 | -14.2857
-4 | -0.0824 | 0.00939 | -0.0826 | -8.7753
-3.5 | -0.0158 | 0.00856 | -0.0847 | -1.8458
-3 | 0.0493 | 0.00752 | -0.0865 | 6.5559
-2.5 | 0.1099 | 0.00675 | -0.0875 | 16.2815
-2 | 0.1666 | 0.0061 | -0.0878 | 27.3115
-1.5 | 0.2219 | 0.00557 | -0.0877 | 39.8384
-1 | 0.2759 | 0.00516 | -0.0872 | 53.469
-0.5 | 0.3286 | 0.00491 | -0.0862 | 66.9246
0 | 0.3727 | 0.00457 | -0.0828 | 81.5536
0.5 | 0.4296 | 0.00467 | -0.0826 | 91.9914
1 | 0.4824 | 0.00501 | -0.0818 | 96.2874
1.5 | 0.5358 | 0.00534 | -0.0812 | 100.3371
2 | 0.5896 | 0.00568 | -0.0807 | 103.8028
2.5 | 0.643 | 0.00606 | -0.0802 | 106.1056
3 | 0.6965 | 0.00647 | -0.0797 | 107.6507
3.5 | 0.7493 | 0.00697 | -0.0792 | 107.5036
4 | 0.8025 | 0.00745 | -0.0788 | 107.7181
4.5 | 0.8549 | 0.00802 | -0.0782 | 106.596
5 | 0.9067 | 0.00868 | -0.0777 | 104.4585
5.5 | 0.9572 | 0.0095 | -0.077 | 100.7579
6 | 1.0077 | 0.01031 | -0.0763 | 97.7401
6.5 | 1.0571 | 0.01126 | -0.0754 | 93.881
7 | 1.1054 | 0.01231 | -0.0745 | 89.7969
7.5 | 1.1531 | 0.01342 | -0.0733 | 85.924
8 | 1.2002 | 0.01456 | -0.0721 | 82.4313
8.5 | 1.2443 | 0.01609 | -0.0704 | 77.3337
9 | 1.2845 | 0.01801 | -0.0681 | 71.3215
9.5 | 1.326 | 0.0196 | -0.066 | 67.6531
10 | 1.3637 | 0.02144 | -0.0636 | 63.6054
10.5 | 1.395 | 0.02378 | -0.0605 | 58.6627
11 | 1.4024 | 0.02829 | -0.0543 | 49.5723
11.5 | 1.4055 | 0.03209 | -0.0479 | 43.7987
12 | 1.4031 | 0.0363 | -0.0423 | 38.6529
12.5 | 1.3923 | 0.04194 | -0.0384 | 33.1974
13 | 1.3732 | 0.04955 | -0.0371 | 27.7134
13.5 | 1.3467 | 0.05961 | -0.0393 | 22.5918
14 | 1.3131 | 0.07247 | -0.0449 | 18.1192
14.5 | 1.2728 | 0.08794 | -0.053 | 14.4735
15 | 1.2259 | 0.1062 | -0.0629 | 11.5433
16 | 1.1715 | 0.13827 | -0.0808 | 8.4726
16.5 | 1.1496 | 0.1545 | -0.0898 | 7.4408

## 35. Re 750k Mach 0.10 (1)
BIGFOIL.COM POLAR EXPORT
avx-planeur
avx-planeur |  |  |  | Cl Max: | 1.207 | at alpha= | 8.5 | deg
JavaFoil+Calcfoil stall+Eppler ext transition |  |  |  | L/D Max: | 93.771 | at alpha= | 4 | deg
Re: | 750000 |  |  | Cd Min: | 0.00624 | at alpha= | -1 | deg
Mach: | 0.1 |  |  | Cl=0 at alpha= | -3.8017 | deg
|  |  |  | @ Cl=0.1, Cd= | 0.0084058
|  |  |  | @ Cl=0.4, Cd= | 0.006777
|  |  |  | @ Cl=0.6, Cd= | 0.0071348
alpha (deg) | Cl | Cd | Cm | Cl/Cd
-15.5 | -0.264 | 0.13221 | -0.037 | -1.995
-15 | -0.278 | 0.1231 | -0.037 | -2.261
-14.5 | -0.293 | 0.11646 | -0.037 | -2.516
-14 | -0.308 | 0.11106 | -0.037 | -2.769
-13.5 | -0.322 | 0.10638 | -0.037 | -3.022
-13 | -0.335 | 0.0992 | -0.036 | -3.372
-12.5 | -0.346 | 0.0943 | -0.037 | -3.674
-12 | -0.356 | 0.08785 | -0.036 | -4.058
-11.5 | -0.364 | 0.08315 | -0.035 | -4.381
-11 | -0.369 | 0.07859 | -0.036 | -4.701
-10.5 | -0.371 | 0.07392 | -0.034 | -5.02
-10 | -0.369 | 0.07553 | -0.033 | -4.886
-9.5 | -0.363 | 0.06961 | -0.032 | -5.213
-9 | -0.352 | 0.06392 | -0.031 | -5.508
-8.5 | -0.337 | 0.05929 | -0.031 | -5.677
-8 | -0.316 | 0.05499 | -0.031 | -5.751
-7.5 | -0.291 | 0.05122 | -0.031 | -5.685
-7 | -0.262 | 0.04773 | -0.031 | -5.484
-6.5 | -0.228 | 0.04469 | -0.032 | -5.107
-6 | -0.191 | 0.0417 | -0.037 | -4.59
-5.5 | -0.152 | 0.03857 | -0.044 | -3.935
-5 | -0.135 | 0.00888 | -0.09 | -15.222
-4.5 | -0.08 | 0.00859 | -0.09 | -9.297
-4 | -0.023 | 0.0083 | -0.09 | -2.755
-3.5 | 0.035 | 0.00848 | -0.09 | 4.153
-3 | 0.094 | 0.00842 | -0.09 | 11.157
-2.5 | 0.153 | 0.00828 | -0.09 | 18.453
-2 | 0.212 | 0.00678 | -0.09 | 31.205
-1.5 | 0.27 | 0.00643 | -0.091 | 42.079
-1 | 0.329 | 0.00624 | -0.091 | 52.715
-0.5 | 0.388 | 0.00672 | -0.091 | 57.666
0 | 0.447 | 0.007 | -0.091 | 63.779
0.5 | 0.505 | 0.00725 | -0.091 | 69.616
1 | 0.563 | 0.00702 | -0.091 | 80.184
1.5 | 0.621 | 0.0072 | -0.091 | 86.216
2 | 0.679 | 0.00773 | -0.092 | 87.799
2.5 | 0.736 | 0.00811 | -0.092 | 90.793
3 | 0.793 | 0.00853 | -0.092 | 92.961
3.5 | 0.85 | 0.00909 | -0.092 | 93.486
4 | 0.906 | 0.00966 | -0.092 | 93.771
4.5 | 0.96 | 0.01032 | -0.092 | 93.006
5 | 1.013 | 0.01135 | -0.092 | 89.255
5.5 | 1.061 | 0.01223 | -0.093 | 86.774
6 | 1.104 | 0.01386 | -0.093 | 79.628
6.5 | 1.14 | 0.01439 | -0.093 | 79.247
7 | 1.17 | 0.01522 | -0.093 | 76.855
7.5 | 1.191 | 0.01588 | -0.093 | 75.004
8 | 1.204 | 0.01662 | -0.093 | 72.408
8.5 | 1.207 | 0.01741 | -0.093 | 69.316
9 | 1.2 | 0.01834 | -0.094 | 65.418
9.5 | 1.022 | 0.0426 | -0.075 | 23.999
10 | 0.929 | 0.06743 | -0.038 | 13.776
10.5 | 0.901 | 0.07307 | -0.036 | 12.337
11 | 0.869 | 0.07834 | -0.035 | 11.09
11.5 | 0.832 | 0.08345 | -0.036 | 9.969
12 | 0.791 | 0.08924 | -0.035 | 8.867
12.5 | 0.748 | 0.09495 | -0.034 | 7.883
13 | 0.705 | 0.10095 | -0.035 | 6.981
13.5 | 0.66 | 0.10854 | -0.032 | 6.082

## 36. Re 750k Mach 0.10 (2)
BIGFOIL.COM POLAR EXPORT
avx-planeur
avx-planeur |  |  |  | Cl Max: | 1.3964 | at alpha= | 11 | deg
XFOIL ncrit=9 |  |  |  | L/D Max: | 107.573 | at alpha= | 4 | deg
Re: | 750000 |  |  | Cd Min: | 0.2535 | at alpha= | -20 | deg
Mach: | 0.1 |  |  | Cl=0 at alpha= | -3.3798 | deg
|  |  |  | @ Cl=0.1, Cd= | 0.0069162
|  |  |  | @ Cl=0.4, Cd= | 0.0046396
|  |  |  | @ Cl=0.6, Cd= | 0.0057629
alpha (deg) | Cl | Cd | Cm | Cl/Cd
-20 | -0.7371 | 0.2535 | 0.055 | -2.9077
-19.5 | -0.7182 | 0.24653 | 0.0506 | -2.9132
-19 | -0.7007 | 0.23982 | 0.0463 | -2.9218
-18.5 | -0.6838 | 0.23314 | 0.0419 | -2.933
-18 | -0.6674 | 0.22641 | 0.0378 | -2.9477
-17 | -0.6356 | 0.21191 | 0.0311 | -2.9994
-16.5 | -0.6198 | 0.20545 | 0.0284 | -3.0168
-16 | -0.6041 | 0.19898 | 0.0252 | -3.036
-15.5 | -0.5888 | 0.19236 | 0.0221 | -3.0609
-15 | -0.574 | 0.18559 | 0.019 | -3.0928
-14.5 | -0.5596 | 0.17861 | 0.0159 | -3.1331
-14 | -0.5457 | 0.17139 | 0.0129 | -3.184
-13.5 | -0.5329 | 0.1636 | 0.0089 | -3.2573
-13 | -0.5221 | 0.15598 | 0.0053 | -3.3472
-12.5 | -0.5117 | 0.14834 | 0.0022 | -3.4495
-12 | -0.5027 | 0.14047 | 0.0009 | -3.5787
-11.5 | -0.491 | 0.13404 | -0.0012 | -3.6631
-11 | -0.4798 | 0.12736 | -0.0037 | -3.7673
-10.5 | -0.4699 | 0.12023 | -0.0065 | -3.9083
-10 | -0.461 | 0.11255 | -0.0098 | -4.096
-9.5 | -0.4524 | 0.10457 | -0.0143 | -4.3263
-9 | -0.4439 | 0.09691 | -0.0179 | -4.5805
-8.5 | -0.4375 | 0.08903 | -0.0216 | -4.9141
-8 | -0.4349 | 0.08107 | -0.0253 | -5.3645
-7.5 | -0.4512 | 0.07014 | -0.0317 | -6.4328
-7 | -0.4505 | 0.06024 | -0.0398 | -7.4784
-6.5 | -0.4267 | 0.05003 | -0.049 | -8.5289
-6 | -0.36 | 0.0365 | -0.0642 | -9.863
-5.5 | -0.2911 | 0.01858 | -0.0736 | -15.6674
-5 | -0.2226 | 0.01441 | -0.077 | -15.4476
-4.5 | -0.1546 | 0.01097 | -0.0797 | -14.093
-4 | -0.0823 | 0.00946 | -0.0832 | -8.6998
-3.5 | -0.0157 | 0.00859 | -0.0853 | -1.8277
-3 | 0.0496 | 0.00757 | -0.0869 | 6.5522
-2.5 | 0.1105 | 0.00678 | -0.088 | 16.2979
-2 | 0.1673 | 0.00613 | -0.0882 | 27.292
-1.5 | 0.2229 | 0.0056 | -0.0881 | 39.8036
-1 | 0.2772 | 0.00519 | -0.0876 | 53.4104
-0.5 | 0.3302 | 0.00494 | -0.0865 | 66.8421
0 | 0.3752 | 0.0046 | -0.0834 | 81.5652
0.5 | 0.4315 | 0.00469 | -0.0829 | 92.0043
1 | 0.4846 | 0.00503 | -0.0821 | 96.3419
1.5 | 0.5386 | 0.00536 | -0.0815 | 100.4851
2 | 0.5925 | 0.00571 | -0.081 | 103.7653
2.5 | 0.6464 | 0.00609 | -0.0805 | 106.1412
3 | 0.7001 | 0.00651 | -0.08 | 107.5422
3.5 | 0.7533 | 0.00701 | -0.0794 | 107.4608
4 | 0.8068 | 0.0075 | -0.079 | 107.5733
4.5 | 0.8596 | 0.00807 | -0.0784 | 106.518
5 | 0.9118 | 0.00873 | -0.0778 | 104.4444
5.5 | 0.9625 | 0.00959 | -0.0771 | 100.365
6 | 1.0135 | 0.01038 | -0.0763 | 97.6397
6.5 | 1.0628 | 0.0114 | -0.0754 | 93.2281
7 | 1.1115 | 0.01246 | -0.0743 | 89.2055
7.5 | 1.1597 | 0.01357 | -0.0731 | 85.4606
8 | 1.2059 | 0.01492 | -0.0716 | 80.8244
8.5 | 1.251 | 0.01635 | -0.0699 | 76.5138
9 | 1.2909 | 0.01835 | -0.0674 | 70.3488
9.5 | 1.3312 | 0.02011 | -0.0651 | 66.1959
10 | 1.3676 | 0.02212 | -0.0623 | 61.8264
10.5 | 1.3949 | 0.02485 | -0.0585 | 56.1328
11 | 1.3964 | 0.02963 | -0.0516 | 47.1279
11.5 | 1.3935 | 0.03387 | -0.0448 | 41.1426
12 | 1.3863 | 0.03882 | -0.0399 | 35.711
12.5 | 1.3707 | 0.0455 | -0.0372 | 30.1253
13 | 1.3467 | 0.05453 | -0.0379 | 24.6965
13.5 | 1.3162 | 0.06626 | -0.0423 | 19.8642
14 | 1.2792 | 0.08067 | -0.0496 | 15.8572
14.5 | 1.2343 | 0.09786 | -0.0588 | 12.6129
15.5 | 1.1795 | 0.12901 | -0.0761 | 9.1427
16 | 1.1551 | 0.14532 | -0.0851 | 7.9487

## 37. Re 750k Mach 0.25 (1)
BIGFOIL.COM POLAR EXPORT
avx-planeur
avx-planeur |  |  |  | Cl Max: | 1.193 | at alpha= | 7.5 | deg
JavaFoil+Calcfoil stall+Eppler ext transition |  |  |  | L/D Max: | 93.376 | at alpha= | 3.5 | deg
Re: | 750000 |  |  | Cd Min: | 0.00652 | at alpha= | -1.5 | deg
Mach: | 0.25 |  |  | Cl=0 at alpha= | -3.8051 | deg
|  |  |  | @ Cl=0.1, Cd= | 0.0085182
|  |  |  | @ Cl=0.4, Cd= | 0.0068882
|  |  |  | @ Cl=0.6, Cd= | 0.10198
alpha (deg) | Cl | Cd | Cm | Cl/Cd
-14 | -0.059 | 0.12555 | -0.039 | -0.467
-13.5 | -0.056 | 0.11354 | -0.038 | -0.491
-13 | -0.053 | 0.10406 | -0.039 | -0.508
-12.5 | -0.05 | 0.09732 | -0.039 | -0.514
-12 | -0.144 | 0.09258 | -0.039 | -1.561
-11.5 | -0.189 | 0.08785 | -0.038 | -2.153
-11 | -0.226 | 0.0813 | -0.038 | -2.774
-10.5 | -0.255 | 0.07596 | -0.038 | -3.362
-10 | -0.279 | 0.07135 | -0.037 | -3.904
-9.5 | -0.295 | 0.06722 | -0.037 | -4.383
-9 | -0.303 | 0.06315 | -0.035 | -4.795
-8.5 | -0.303 | 0.0651 | -0.033 | -4.652
-8 | -0.295 | 0.05906 | -0.033 | -4.993
-7.5 | -0.279 | 0.05352 | -0.031 | -5.214
-7 | -0.256 | 0.04931 | -0.031 | -5.194
-6.5 | -0.227 | 0.04576 | -0.032 | -4.957
-6 | -0.192 | 0.04263 | -0.033 | -4.506
-5.5 | -0.153 | 0.03982 | -0.039 | -3.849
-5 | -0.138 | 0.00896 | -0.092 | -15.366
-4.5 | -0.082 | 0.00869 | -0.092 | -9.39
-4 | -0.023 | 0.00839 | -0.092 | -2.792
-3.5 | 0.036 | 0.00862 | -0.093 | 4.19
-3 | 0.096 | 0.00853 | -0.093 | 11.3
-2.5 | 0.157 | 0.00835 | -0.093 | 18.802
-2 | 0.217 | 0.00717 | -0.093 | 30.328
-1.5 | 0.278 | 0.00652 | -0.093 | 42.601
-1 | 0.338 | 0.00682 | -0.093 | 49.567
-0.5 | 0.398 | 0.00688 | -0.093 | 57.858
0 | 0.459 | 0.00713 | -0.094 | 64.384
0.5 | 0.519 | 0.00749 | -0.094 | 69.299
1 | 0.578 | 0.00715 | -0.094 | 80.959
1.5 | 0.638 | 0.00737 | -0.094 | 86.539
2 | 0.697 | 0.00794 | -0.094 | 87.876
2.5 | 0.756 | 0.00829 | -0.094 | 91.186
3 | 0.815 | 0.0088 | -0.094 | 92.609
3.5 | 0.873 | 0.00935 | -0.094 | 93.376
4 | 0.93 | 0.00997 | -0.095 | 93.243
4.5 | 0.985 | 0.01091 | -0.095 | 90.352
5 | 1.039 | 0.01174 | -0.095 | 88.48
5.5 | 1.087 | 0.01271 | -0.095 | 85.559
6 | 1.128 | 0.0144 | -0.095 | 78.359
6.5 | 1.16 | 0.01509 | -0.095 | 76.924
7 | 1.183 | 0.01598 | -0.096 | 74.021
7.5 | 1.193 | 0.01675 | -0.096 | 71.263
8 | 1.19 | 0.01769 | -0.096 | 67.254
8.5 | 1.171 | 0.01872 | -0.096 | 62.571
9 | 0.913 | 0.06098 | -0.043 | 14.972
9.5 | 0.869 | 0.06604 | -0.036 | 13.157
10 | 0.815 | 0.07171 | -0.035 | 11.359
10.5 | 0.749 | 0.07702 | -0.034 | 9.72
11 | 0.673 | 0.08218 | -0.033 | 8.187
11.5 | 0.589 | 0.08995 | -0.032 | 6.548
12 | 0.499 | 0.09758 | -0.035 | 5.116
12.5 | 0.404 | 0.10198 | -0.037 | 3.958

## 38. Re 750k Mach 0.25 (2)
BIGFOIL.COM POLAR EXPORT
avx-planeur
avx-planeur |  |  |  | Cl Max: | 1.3736 | at alpha= | 10.5 | deg
XFOIL ncrit=9 |  |  |  | L/D Max: | 107.382 | at alpha= | 3.5 | deg
Re: | 750000 |  |  | Cd Min: | 0.25758 | at alpha= | -20 | deg
Mach: | 0.25 |  |  | Cl=0 at alpha= | -3.3922 | deg
|  |  |  | @ Cl=0.1, Cd= | 0.0071063
|  |  |  | @ Cl=0.4, Cd= | 0.0047964
|  |  |  | @ Cl=0.6, Cd= | 0.0058025
alpha (deg) | Cl | Cd | Cm | Cl/Cd
-20 | -0.7492 | 0.25758 | 0.0568 | -2.9086
-19.5 | -0.7295 | 0.25043 | 0.0522 | -2.913
-19 | -0.7111 | 0.24351 | 0.0477 | -2.9202
-18.5 | -0.6933 | 0.23664 | 0.0432 | -2.9298
-17 | -0.642 | 0.21516 | 0.0326 | -2.9838
-16.5 | -0.625 | 0.20856 | 0.0293 | -2.9967
-16 | -0.6082 | 0.20181 | 0.0259 | -3.0137
-15.5 | -0.5917 | 0.19493 | 0.0225 | -3.0354
-15 | -0.5758 | 0.18794 | 0.0193 | -3.0637
-14.5 | -0.5604 | 0.1808 | 0.0161 | -3.0996
-14 | -0.5448 | 0.17321 | 0.0126 | -3.1453
-13.5 | -0.5319 | 0.1656 | 0.0085 | -3.212
-13 | -0.5198 | 0.15804 | 0.005 | -3.289
-12.5 | -0.5102 | 0.14945 | 0.0027 | -3.4139
-12 | -0.4966 | 0.14309 | 0.0011 | -3.4705
-11.5 | -0.4844 | 0.13636 | -0.0013 | -3.5524
-11 | -0.4728 | 0.12944 | -0.0039 | -3.6527
-10.5 | -0.462 | 0.12197 | -0.007 | -3.7878
-10 | -0.4531 | 0.11417 | -0.0114 | -3.9686
-9.5 | -0.4429 | 0.10665 | -0.0147 | -4.1528
-9 | -0.434 | 0.09901 | -0.018 | -4.3834
-8.5 | -0.4264 | 0.09126 | -0.0214 | -4.6724
-8 | -0.4322 | 0.08207 | -0.0248 | -5.2662
-7.5 | -0.4327 | 0.07604 | -0.0262 | -5.6904
-7 | -0.433 | 0.06947 | -0.0295 | -6.2329
-6.5 | -0.4356 | 0.06221 | -0.0335 | -7.0021
-6 | -0.3695 | 0.04586 | -0.0577 | -8.0571
-5 | -0.2312 | 0.01583 | -0.0801 | -14.6052
-4.5 | -0.1574 | 0.01211 | -0.0834 | -12.9975
-4 | -0.0836 | 0.00989 | -0.0866 | -8.453
-3.5 | -0.0143 | 0.00877 | -0.0886 | -1.6306
-3 | 0.052 | 0.00775 | -0.0899 | 6.7097
-2.5 | 0.1124 | 0.00694 | -0.0902 | 16.196
-2 | 0.1714 | 0.00629 | -0.0904 | 27.2496
-1.5 | 0.2283 | 0.00575 | -0.0901 | 39.7043
-1 | 0.2843 | 0.00533 | -0.0896 | 53.3396
-0.5 | 0.3391 | 0.00509 | -0.0886 | 66.6208
0 | 0.3886 | 0.00479 | -0.0861 | 81.1273
0.5 | 0.4422 | 0.00482 | -0.0845 | 91.7427
1 | 0.4974 | 0.00517 | -0.0837 | 96.2089
1.5 | 0.5532 | 0.0055 | -0.0831 | 100.5818
2 | 0.6089 | 0.00586 | -0.0825 | 103.9078
2.5 | 0.6646 | 0.00627 | -0.082 | 105.9968
3 | 0.7202 | 0.00671 | -0.0814 | 107.3323
3.5 | 0.7753 | 0.00722 | -0.0808 | 107.3823
4 | 0.8306 | 0.00776 | -0.0801 | 107.0361
4.5 | 0.8853 | 0.00837 | -0.0794 | 105.7706
5 | 0.9392 | 0.0091 | -0.0785 | 103.2088
5.5 | 0.9921 | 0.00998 | -0.0775 | 99.4088
6 | 1.0447 | 0.01089 | -0.0764 | 95.932
6.5 | 1.0958 | 0.012 | -0.0751 | 91.3167
7 | 1.1459 | 0.01321 | -0.0735 | 86.7449
7.5 | 1.1952 | 0.01451 | -0.0717 | 82.3708
8 | 1.2402 | 0.01637 | -0.0691 | 75.7605
8.5 | 1.2822 | 0.01841 | -0.0661 | 69.6469
9 | 1.3191 | 0.02086 | -0.0624 | 63.2359
9.5 | 1.3496 | 0.02373 | -0.0581 | 56.8732
10 | 1.3708 | 0.0271 | -0.0528 | 50.583
10.5 | 1.3736 | 0.03107 | -0.0458 | 44.2098
11 | 1.3627 | 0.03636 | -0.0397 | 37.478
11.5 | 1.3427 | 0.04362 | -0.0369 | 30.7818
12 | 1.3176 | 0.05322 | -0.0384 | 24.7576
12.5 | 1.2867 | 0.06572 | -0.0441 | 19.5785
13 | 1.2533 | 0.08021 | -0.0521 | 15.6252
13.5 | 1.2177 | 0.09603 | -0.0608 | 12.6804
14 | 1.181 | 0.11284 | -0.0697 | 10.4661
14.5 | 1.1423 | 0.13115 | -0.0792 | 8.7099
15 | 1.1022 | 0.15152 | -0.0899 | 7.2743
15.5 | 1.0301 | 0.18689 | -0.1073 | 5.5118

## 39. Re 750k Mach 0.50 (1)
BIGFOIL.COM POLAR EXPORT
avx-planeur
avx-planeur |  |  |  | Cl Max: | 1.239 | at alpha= | 20 | deg
JavaFoil+Calcfoil stall+Eppler ext transition |  |  |  | L/D Max: | 90.481 | at alpha= | 3 | deg
Re: | 750000 |  |  | Cd Min: | 0.00759 | at alpha= | -1 | deg
Mach: | 0.5 |  |  | Cl=0 at alpha= | -3.803 | deg
|  |  |  | @ Cl=0.1, Cd= | 0.0089772
|  |  |  | @ Cl=0.4, Cd= | 0.0076163
|  |  |  | @ Cl=0.6, Cd= | 0.0081697
alpha (deg) | Cl | Cd | Cm | Cl/Cd
-20 | -0.897 | 0.21018 | -0.059 | -4.268
-19.5 | -0.867 | 0.19979 | -0.056 | -4.338
-19 | -0.838 | 0.19365 | -0.054 | -4.328
-18.5 | -0.81 | 0.19064 | -0.054 | -4.251
-18 | -0.783 | 0.182 | -0.053 | -4.303
-17.5 | -0.756 | 0.17889 | -0.053 | -4.226
-17 | -0.729 | 0.17344 | -0.053 | -4.201
-16.5 | -0.701 | 0.16715 | -0.053 | -4.195
-16 | -0.674 | 0.15989 | -0.053 | -4.214
-15.5 | -0.646 | 0.15666 | -0.053 | -4.126
-15 | -0.619 | 0.14968 | -0.053 | -4.137
-14.5 | -0.59 | 0.14252 | -0.05 | -4.139
-14 | -0.562 | 0.13664 | -0.048 | -4.113
-13.5 | -0.534 | 0.13298 | -0.048 | -4.018
-13 | -0.507 | 0.12921 | -0.047 | -3.921
-12.5 | -0.479 | 0.12775 | -0.047 | -3.75
-12 | -0.452 | 0.12427 | -0.047 | -3.634
-11.5 | -0.424 | 0.11838 | -0.047 | -3.582
-11 | -0.397 | 0.11032 | -0.049 | -3.597
-10.5 | -0.368 | 0.10185 | -0.043 | -3.615
-10 | -0.341 | 0.09825 | -0.042 | -3.466
-9.5 | -0.313 | 0.09559 | -0.042 | -3.275
-9 | -0.285 | 0.095 | -0.042 | -3.005
-8.5 | -0.258 | 0.09223 | -0.042 | -2.797
-8 | -0.23 | 0.08853 | -0.042 | -2.603
-7.5 | -0.203 | 0.0878 | -0.042 | -2.311
-7 | -0.175 | 0.06418 | -0.038 | -2.73
-6.5 | -0.148 | 0.05266 | -0.04 | -2.807
-6 | -0.12 | 0.04678 | -0.042 | -2.574
-5.5 | -0.093 | 0.04288 | -0.042 | -2.168
-5 | -0.11 | 0.04158 | -0.035 | -2.65
-4.5 | -0.07 | 0.03733 | -0.04 | -1.872
-4 | -0.026 | 0.00936 | -0.103 | -2.738
-3.5 | 0.04 | 0.00921 | -0.104 | 4.344
-3 | 0.107 | 0.00895 | -0.104 | 11.999
-2.5 | 0.175 | 0.00868 | -0.104 | 20.188
-2 | 0.243 | 0.00782 | -0.104 | 31.074
-1.5 | 0.311 | 0.00769 | -0.104 | 40.41
-1 | 0.378 | 0.00759 | -0.104 | 49.83
-0.5 | 0.445 | 0.00767 | -0.104 | 58.016
0 | 0.513 | 0.00793 | -0.105 | 64.663
0.5 | 0.58 | 0.0081 | -0.105 | 71.612
1 | 0.646 | 0.00833 | -0.105 | 77.565
1.5 | 0.713 | 0.0084 | -0.105 | 84.824
2 | 0.779 | 0.00886 | -0.105 | 87.92
2.5 | 0.845 | 0.00942 | -0.105 | 89.647
3 | 0.909 | 0.01005 | -0.105 | 90.481
3.5 | 0.974 | 0.01084 | -0.106 | 89.822
4 | 1.036 | 0.01182 | -0.106 | 87.605
4.5 | 1.094 | 0.01291 | -0.106 | 84.762
5 | 1.148 | 0.01413 | -0.106 | 81.268
5.5 | 1.188 | 0.01629 | -0.106 | 72.952
6 | 1.196 | 0.01763 | -0.106 | 67.814
6.5 | 1.132 | 0.01963 | -0.107 | 57.65
7 | 0.576 | 0.0536 | -0.039 | 10.742
7.5 | 0.602 | 0.05678 | -0.04 | 10.596
8 | 0.627 | 0.07105 | -0.039 | 8.824
8.5 | 0.653 | 0.08815 | -0.042 | 7.407
9 | 0.678 | 0.09218 | -0.041 | 7.359
9.5 | 0.704 | 0.09693 | -0.043 | 7.262
10 | 0.73 | 0.14587 | -0.046 | 5.004
10.5 | 0.755 | 0.10978 | -0.047 | 6.881
11 | 0.781 | 0.11256 | -0.049 | 6.937
11.5 | 0.807 | 0.12199 | -0.052 | 6.616
12 | 0.834 | 0.13055 | -0.055 | 6.386
12.5 | 0.859 | 0.13235 | -0.056 | 6.488
13 | 0.884 | 0.13556 | -0.056 | 6.52
13.5 | 0.909 | 0.14377 | -0.057 | 6.32
14 | 0.934 | 0.14783 | -0.059 | 6.321
14.5 | 0.96 | 0.15073 | -0.061 | 6.371
15 | 0.99 | 0.16135 | -0.065 | 6.137
15.5 | 1.011 | 0.16778 | -0.063 | 6.027
16 | 1.036 | 0.17152 | -0.064 | 6.039
16.5 | 1.06 | 0.17477 | -0.064 | 6.066
17 | 1.084 | 0.18306 | -0.064 | 5.923
17.5 | 1.108 | 0.18852 | -0.065 | 5.878
18 | 1.133 | 0.19718 | -0.066 | 5.746
18.5 | 1.157 | 0.20102 | -0.067 | 5.758
19 | 1.183 | 0.20783 | -0.068 | 5.693
19.5 | 1.213 | 0.21287 | -0.071 | 5.697
20 | 1.239 | 0.22223 | -0.073 | 5.575

## 40. Re 750k Mach 0.50 (2)
BIGFOIL.COM POLAR EXPORT
avx-planeur
avx-planeur |  |  |  | Cl Max: | 1.3081 | at alpha= | 8 | deg
XFOIL ncrit=9 |  |  |  | L/D Max: | 107.037 | at alpha= | 3 | deg
Re: | 750000 |  |  | Cd Min: | 0.27963 | at alpha= | -20 | deg
Mach: | 0.5 |  |  | Cl=0 at alpha= | -3.3548 | deg
|  |  |  | @ Cl=0.1, Cd= | 0.0080128
|  |  |  | @ Cl=0.4, Cd= | 0.0056867
|  |  |  | @ Cl=0.6, Cd= | 0.0059841
alpha (deg) | Cl | Cd | Cm | Cl/Cd
-20 | -0.8111 | 0.27963 | 0.0656 | -2.9006
-19.5 | -0.7883 | 0.27138 | 0.0601 | -2.9048
-18.5 | -0.7443 | 0.25434 | 0.0506 | -2.9264
-18 | -0.7229 | 0.24653 | 0.0465 | -2.9323
-17.5 | -0.701 | 0.23864 | 0.042 | -2.9375
-17 | -0.6792 | 0.2307 | 0.0375 | -2.9441
-16.5 | -0.6575 | 0.22275 | 0.0332 | -2.9517
-16 | -0.6361 | 0.21481 | 0.029 | -2.9612
-15.5 | -0.615 | 0.20682 | 0.0249 | -2.9736
-15 | -0.5935 | 0.19864 | 0.0205 | -2.9878
-14.5 | -0.5734 | 0.19063 | 0.0159 | -3.0079
-14 | -0.5551 | 0.18268 | 0.0116 | -3.0386
-13.5 | -0.5377 | 0.17472 | 0.0076 | -3.0775
-13 | -0.5196 | 0.16646 | 0.006 | -3.1215
-12.5 | -0.5023 | 0.1592 | 0.0031 | -3.1552
-12 | -0.4858 | 0.15172 | 0.0001 | -3.202
-11.5 | -0.4692 | 0.14393 | -0.0038 | -3.2599
-11 | -0.4568 | 0.13642 | -0.0083 | -3.3485
-10.5 | -0.4432 | 0.12877 | -0.0114 | -3.4418
-10 | -0.4325 | 0.12032 | -0.0138 | -3.5946
-9.5 | -0.4184 | 0.11324 | -0.015 | -3.6948
-9 | -0.4056 | 0.10638 | -0.0173 | -3.8127
-8.5 | -0.3939 | 0.09943 | -0.0198 | -3.9616
-8 | -0.3834 | 0.09237 | -0.0226 | -4.1507
-7.5 | -0.3738 | 0.08498 | -0.0271 | -4.3987
-7 | -0.3679 | 0.07809 | -0.0296 | -4.7112
-6.5 | -0.3742 | 0.07205 | -0.0294 | -5.1936
-5.5 | -0.3261 | 0.05202 | -0.0548 | -6.2687
-5 | -0.2524 | 0.03881 | -0.0774 | -6.5035
-4.5 | -0.1747 | 0.02188 | -0.0954 | -7.9845
-4 | -0.0954 | 0.01349 | -0.1007 | -7.0719
-3.5 | -0.021 | 0.01039 | -0.1011 | -2.0212
-3 | 0.0513 | 0.00875 | -0.101 | 5.8629
-2.5 | 0.12 | 0.00771 | -0.1002 | 15.5642
-2 | 0.1863 | 0.00695 | -0.0996 | 26.8058
-1.5 | 0.2509 | 0.00636 | -0.099 | 39.4497
-1 | 0.3145 | 0.00598 | -0.0982 | 52.592
-0.5 | 0.3767 | 0.00571 | -0.0971 | 65.972
0 | 0.4368 | 0.00565 | -0.0954 | 77.3097
0.5 | 0.4856 | 0.00541 | -0.0907 | 89.7597
1 | 0.5539 | 0.00571 | -0.0908 | 97.0053
1.5 | 0.6178 | 0.00609 | -0.09 | 101.445
2 | 0.6817 | 0.00652 | -0.0892 | 104.5552
2.5 | 0.7453 | 0.00702 | -0.0882 | 106.1681
3 | 0.8092 | 0.00756 | -0.0871 | 107.037
3.5 | 0.8728 | 0.00819 | -0.0858 | 106.569
4 | 0.9366 | 0.00888 | -0.0843 | 105.473
4.5 | 0.9997 | 0.0097 | -0.0824 | 103.0619
5 | 1.0616 | 0.01072 | -0.0802 | 99.0299
5.5 | 1.1228 | 0.01187 | -0.0775 | 94.5914
6 | 1.1827 | 0.01321 | -0.0743 | 89.5307
6.5 | 1.2374 | 0.01508 | -0.07 | 82.0557
7 | 1.2816 | 0.01793 | -0.0637 | 71.478
7.5 | 1.3079 | 0.02186 | -0.0554 | 59.8307
8 | 1.3081 | 0.0269 | -0.0457 | 48.6283
8.5 | 1.2895 | 0.03373 | -0.0389 | 38.2301
9 | 1.2604 | 0.0432 | -0.0383 | 29.1759
9.5 | 1.2279 | 0.05559 | -0.0441 | 22.0885
10 | 1.193 | 0.06997 | -0.0528 | 17.0502
10.5 | 1.1571 | 0.08504 | -0.0614 | 13.6065
11 | 1.1223 | 0.10011 | -0.0692 | 11.2107
11.5 | 1.0905 | 0.11511 | -0.0768 | 9.4735
12 | 1.0639 | 0.13009 | -0.0843 | 8.1782
12.5 | 1.0448 | 0.14493 | -0.0921 | 7.209
13 | 1.0339 | 0.15917 | -0.0995 | 6.4956

## 41. Re 1M Mach 0.00 (1)
BIGFOIL.COM POLAR EXPORT
avx-planeur
avx-planeur |  |  |  | Cl Max: | 1.21 | at alpha= | 8.5 | deg
JavaFoil+Calcfoil stall+Eppler ext transition |  |  |  | L/D Max: | 99.423 | at alpha= | 4 | deg
Re: | 1000000 |  |  | Cd Min: | 0.00613 | at alpha= | -1.5 | deg
Mach: | 0 |  |  | Cl=0 at alpha= | -3.8017 | deg
|  |  |  | @ Cl=0.1, Cd= | 0.0079875
|  |  |  | @ Cl=0.4, Cd= | 0.006659
|  |  |  | @ Cl=0.6, Cd= | 0.0070817
alpha (deg) | Cl | Cd | Cm | Cl/Cd
-16 | -0.29 | 0.13296 | -0.038 | -2.182
-15.5 | -0.303 | 0.12712 | -0.038 | -2.382
-15 | -0.316 | 0.11919 | -0.038 | -2.648
-14.5 | -0.328 | 0.11327 | -0.038 | -2.897
-14 | -0.34 | 0.10689 | -0.038 | -3.183
-13.5 | -0.352 | 0.10128 | -0.038 | -3.472
-13 | -0.362 | 0.09634 | -0.038 | -3.759
-12.5 | -0.371 | 0.09048 | -0.038 | -4.101
-12 | -0.378 | 0.08496 | -0.037 | -4.451
-11.5 | -0.383 | 0.08018 | -0.037 | -4.779
-11 | -0.385 | 0.07535 | -0.037 | -5.113
-10.5 | -0.384 | 0.07135 | -0.036 | -5.385
-10 | -0.379 | 0.06768 | -0.035 | -5.606
-9.5 | -0.371 | 0.06363 | -0.034 | -5.826
-9 | -0.358 | 0.06181 | -0.032 | -5.788
-8.5 | -0.34 | 0.0572 | -0.031 | -5.951
-8 | -0.319 | 0.05342 | -0.031 | -5.965
-7.5 | -0.293 | 0.04971 | -0.032 | -5.884
-7 | -0.262 | 0.04651 | -0.033 | -5.639
-6.5 | -0.229 | 0.04351 | -0.037 | -5.253
-6 | -0.191 | 0.04066 | -0.04 | -4.706
-5.5 | -0.188 | 0.00867 | -0.089 | -21.641
-5 | -0.135 | 0.00832 | -0.089 | -16.192
-4.5 | -0.079 | 0.008 | -0.089 | -9.941
-4 | -0.023 | 0.00822 | -0.09 | -2.767
-3.5 | 0.035 | 0.00815 | -0.09 | 4.3
-3 | 0.093 | 0.00801 | -0.09 | 11.664
-2.5 | 0.152 | 0.00782 | -0.09 | 19.445
-2 | 0.211 | 0.00652 | -0.09 | 32.278
-1.5 | 0.269 | 0.00613 | -0.09 | 43.886
-1 | 0.327 | 0.00655 | -0.09 | 50.015
-0.5 | 0.386 | 0.00663 | -0.09 | 58.126
0 | 0.444 | 0.00675 | -0.091 | 65.826
0.5 | 0.502 | 0.00704 | -0.091 | 71.309
1 | 0.56 | 0.00713 | -0.091 | 78.529
1.5 | 0.618 | 0.00706 | -0.091 | 87.482
2 | 0.675 | 0.00737 | -0.091 | 91.573
2.5 | 0.733 | 0.00778 | -0.091 | 94.197
3 | 0.789 | 0.00815 | -0.091 | 96.843
3.5 | 0.846 | 0.00861 | -0.091 | 98.276
4 | 0.901 | 0.00906 | -0.092 | 99.423
4.5 | 0.955 | 0.00966 | -0.092 | 98.851
5 | 1.008 | 0.01061 | -0.092 | 95.031
5.5 | 1.057 | 0.01153 | -0.092 | 91.673
6 | 1.099 | 0.0131 | -0.092 | 83.921
6.5 | 1.136 | 0.01358 | -0.092 | 83.684
7 | 1.167 | 0.01437 | -0.093 | 81.213
7.5 | 1.19 | 0.01495 | -0.093 | 79.593
8 | 1.204 | 0.0156 | -0.093 | 77.211
8.5 | 1.21 | 0.01634 | -0.093 | 74.046
9 | 1.207 | 0.01718 | -0.093 | 70.224
9.5 | 1.194 | 0.01812 | -0.093 | 65.914
10 | 1.158 | 0.02035 | -0.092 | 56.895
10.5 | 0.928 | 0.06913 | -0.051 | 13.417
11 | 0.895 | 0.07525 | -0.045 | 11.893
11.5 | 0.861 | 0.08073 | -0.042 | 10.666
12 | 0.824 | 0.08637 | -0.039 | 9.543
12.5 | 0.786 | 0.09054 | -0.039 | 8.685
13 | 0.747 | 0.09622 | -0.038 | 7.764
13.5 | 0.707 | 0.10242 | -0.038 | 6.904

## 42. Re 1M Mach 0.00 (2)
BIGFOIL.COM POLAR EXPORT
avx-planeur
avx-planeur |  |  |  | Cl Max: | 1.4692 | at alpha= | 12 | deg
XFOIL ncrit=9 |  |  |  | L/D Max: | 113.924 | at alpha= | 3.5 | deg
Re: | 1000000 |  |  | Cd Min: | 0.25146 | at alpha= | -20 | deg
Mach: | 0 |  |  | Cl=0 at alpha= | -3.465 | deg
|  |  |  | @ Cl=0.1, Cd= | 0.0064268
|  |  |  | @ Cl=0.4, Cd= | 0.0045631
|  |  |  | @ Cl=0.6, Cd= | 0.0054254
alpha (deg) | Cl | Cd | Cm | Cl/Cd
-20 | -0.7344 | 0.25146 | 0.0542 | -2.9205
-19.5 | -0.7176 | 0.24549 | 0.0504 | -2.9231
-19 | -0.7007 | 0.23923 | 0.0465 | -2.929
-18.5 | -0.6837 | 0.23278 | 0.0427 | -2.9371
-18 | -0.6669 | 0.22617 | 0.0391 | -2.9487
-17.5 | -0.6494 | 0.21927 | 0.0354 | -2.9616
-17 | -0.6326 | 0.21232 | 0.0315 | -2.9795
-16.5 | -0.6166 | 0.20531 | 0.0278 | -3.0033
-16 | -0.6014 | 0.19823 | 0.0242 | -3.0338
-15.5 | -0.5868 | 0.19111 | 0.0208 | -3.0705
-15 | -0.5728 | 0.18391 | 0.0175 | -3.1146
-14.5 | -0.5593 | 0.17657 | 0.0144 | -3.1676
-14 | -0.5495 | 0.1682 | 0.0118 | -3.2669
-13.5 | -0.5362 | 0.16195 | 0.0096 | -3.3109
-13 | -0.5234 | 0.15543 | 0.0071 | -3.3674
-12.5 | -0.5117 | 0.14856 | 0.0044 | -3.4444
-12 | -0.5006 | 0.1405 | 0.0008 | -3.563
-11.5 | -0.4911 | 0.13286 | -0.0025 | -3.6964
-11 | -0.4816 | 0.12527 | -0.0054 | -3.8445
-10.5 | -0.4727 | 0.11757 | -0.0085 | -4.0206
-10 | -0.4733 | 0.10788 | -0.0118 | -4.3873
-9.5 | -0.4647 | 0.10121 | -0.0143 | -4.5914
-9 | -0.4558 | 0.09456 | -0.0171 | -4.8202
-8.5 | -0.4489 | 0.08761 | -0.0203 | -5.1238
-8 | -0.4466 | 0.08047 | -0.0235 | -5.5499
-7.5 | -0.4507 | 0.07302 | -0.0273 | -6.1723
-7 | -0.4503 | 0.06367 | -0.0349 | -7.0724
-6.5 | -0.3933 | 0.04428 | -0.0577 | -8.8821
-6 | -0.3346 | 0.02242 | -0.0739 | -14.9242
-5.5 | -0.2677 | 0.01393 | -0.078 | -19.2175
-5 | -0.2028 | 0.01146 | -0.0802 | -17.6963
-4.5 | -0.1332 | 0.0096 | -0.0832 | -13.875
-4 | -0.0679 | 0.00833 | -0.0852 | -8.1513
-3.5 | -0.0042 | 0.00748 | -0.0868 | -0.5615
-3 | 0.0558 | 0.00689 | -0.0874 | 8.0987
-2.5 | 0.1121 | 0.0063 | -0.0874 | 17.7937
-2 | 0.1674 | 0.0058 | -0.0873 | 28.8621
-1.5 | 0.2218 | 0.00535 | -0.0871 | 41.4579
-1 | 0.2758 | 0.005 | -0.0867 | 55.16
-0.5 | 0.3293 | 0.00476 | -0.0861 | 69.1807
0 | 0.3811 | 0.00465 | -0.085 | 81.957
0.5 | 0.4246 | 0.00445 | -0.0815 | 95.4157
1 | 0.4823 | 0.00472 | -0.0819 | 102.1822
1.5 | 0.5364 | 0.00504 | -0.0814 | 106.4286
2 | 0.5907 | 0.00536 | -0.0811 | 110.2052
2.5 | 0.6447 | 0.00574 | -0.0807 | 112.3171
3 | 0.6984 | 0.00615 | -0.0803 | 113.561
3.5 | 0.7519 | 0.0066 | -0.0799 | 113.9242
4 | 0.8051 | 0.00709 | -0.0795 | 113.5543
4.5 | 0.858 | 0.00762 | -0.0791 | 112.5984
5 | 0.9096 | 0.00832 | -0.0785 | 109.3269
5.5 | 0.9611 | 0.00903 | -0.078 | 106.4341
6 | 1.0119 | 0.00981 | -0.0773 | 103.1498
6.5 | 1.0614 | 0.01074 | -0.0765 | 98.8268
7 | 1.1108 | 0.01166 | -0.0756 | 95.2659
7.5 | 1.1592 | 0.01267 | -0.0746 | 91.4917
8 | 1.2076 | 0.01364 | -0.0736 | 88.5337
8.5 | 1.2524 | 0.01509 | -0.0719 | 82.9954
9 | 1.2986 | 0.01624 | -0.0705 | 79.9631
9.5 | 1.3402 | 0.01789 | -0.0685 | 74.9134
10 | 1.3771 | 0.01995 | -0.0659 | 69.0276
10.5 | 1.4128 | 0.0219 | -0.0631 | 64.5114
11 | 1.4421 | 0.02427 | -0.0597 | 59.419
11.5 | 1.4632 | 0.02706 | -0.0553 | 54.0724
12 | 1.4692 | 0.03019 | -0.0491 | 48.6651
12.5 | 1.4656 | 0.0342 | -0.0433 | 42.8538
13 | 1.4587 | 0.03919 | -0.0396 | 37.2212
13.5 | 1.4474 | 0.04565 | -0.0384 | 31.7065
14 | 1.427 | 0.05467 | -0.0401 | 26.1021
14.5 | 1.4033 | 0.06565 | -0.0446 | 21.3755
15 | 1.3654 | 0.08022 | -0.0516 | 17.0207
15.5 | 1.3236 | 0.09667 | -0.06 | 13.6919
16 | 1.2723 | 0.11614 | -0.0699 | 10.9549
16.5 | 1.224 | 0.13639 | -0.0805 | 8.9743
17 | 1.1548 | 0.16486 | -0.0961 | 7.0047

## 43. Re 1M Mach 0.10 (1)
BIGFOIL.COM POLAR EXPORT
avx-planeur
avx-planeur |  |  |  | Cl Max: | 1.207 | at alpha= | 8.5 | deg
JavaFoil+Calcfoil stall+Eppler ext transition |  |  |  | L/D Max: | 99.328 | at alpha= | 4 | deg
Re: | 1000000 |  |  | Cd Min: | 0.00614 | at alpha= | -1.5 | deg
Mach: | 0.1 |  |  | Cl=0 at alpha= | -3.8017 | deg
|  |  |  | @ Cl=0.1, Cd= | 0.0079927
|  |  |  | @ Cl=0.4, Cd= | 0.0066764
|  |  |  | @ Cl=0.6, Cd= | 0.0071117
alpha (deg) | Cl | Cd | Cm | Cl/Cd
-15.5 | -0.264 | 0.12674 | -0.038 | -2.082
-15 | -0.278 | 0.12007 | -0.038 | -2.319
-14.5 | -0.293 | 0.11409 | -0.038 | -2.57
-14 | -0.308 | 0.10742 | -0.038 | -2.864
-13.5 | -0.322 | 0.10291 | -0.038 | -3.126
-13 | -0.335 | 0.09537 | -0.038 | -3.51
-12.5 | -0.347 | 0.09152 | -0.038 | -3.788
-12 | -0.357 | 0.0865 | -0.038 | -4.124
-11.5 | -0.365 | 0.08054 | -0.037 | -4.526
-11 | -0.37 | 0.07623 | -0.037 | -4.85
-10.5 | -0.371 | 0.07254 | -0.037 | -5.121
-10 | -0.369 | 0.06822 | -0.036 | -5.416
-9.5 | -0.363 | 0.0642 | -0.035 | -5.657
-9 | -0.352 | 0.06231 | -0.032 | -5.652
-8.5 | -0.337 | 0.05792 | -0.032 | -5.813
-8 | -0.316 | 0.05378 | -0.032 | -5.881
-7.5 | -0.291 | 0.05012 | -0.032 | -5.812
-7 | -0.262 | 0.04673 | -0.032 | -5.603
-6.5 | -0.229 | 0.04371 | -0.038 | -5.23
-6 | -0.192 | 0.04073 | -0.04 | -4.706
-5.5 | -0.188 | 0.00868 | -0.09 | -21.682
-5 | -0.135 | 0.00833 | -0.09 | -16.233
-4.5 | -0.08 | 0.00802 | -0.09 | -9.948
-4 | -0.023 | 0.00824 | -0.09 | -2.775
-3.5 | 0.035 | 0.00818 | -0.09 | 4.303
-3 | 0.094 | 0.00801 | -0.09 | 11.723
-2.5 | 0.153 | 0.00784 | -0.09 | 19.484
-2 | 0.212 | 0.00656 | -0.09 | 32.255
-1.5 | 0.27 | 0.00614 | -0.091 | 44.038
-1 | 0.329 | 0.00657 | -0.091 | 50.061
-0.5 | 0.388 | 0.00665 | -0.091 | 58.242
0 | 0.447 | 0.00678 | -0.091 | 65.897
0.5 | 0.505 | 0.00706 | -0.091 | 71.54
1 | 0.563 | 0.00715 | -0.091 | 78.741
1.5 | 0.621 | 0.00709 | -0.091 | 87.559
2 | 0.679 | 0.00741 | -0.092 | 91.626
2.5 | 0.736 | 0.00782 | -0.092 | 94.125
3 | 0.793 | 0.0082 | -0.092 | 96.788
3.5 | 0.85 | 0.00866 | -0.092 | 98.176
4 | 0.906 | 0.00912 | -0.092 | 99.328
4.5 | 0.96 | 0.00975 | -0.092 | 98.475
5 | 1.013 | 0.01068 | -0.092 | 94.853
5.5 | 1.061 | 0.01153 | -0.093 | 92.023
6 | 1.104 | 0.01321 | -0.093 | 83.54
6.5 | 1.14 | 0.0137 | -0.093 | 83.22
7 | 1.17 | 0.0145 | -0.093 | 80.677
7.5 | 1.191 | 0.01512 | -0.093 | 78.804
8 | 1.204 | 0.01579 | -0.093 | 76.233
8.5 | 1.207 | 0.01651 | -0.093 | 73.088
9 | 1.2 | 0.01741 | -0.094 | 68.907
9.5 | 1.183 | 0.0185 | -0.094 | 63.98
10 | 1.136 | 0.02084 | -0.092 | 54.506
10.5 | 0.908 | 0.07035 | -0.049 | 12.906
11 | 0.871 | 0.07625 | -0.042 | 11.423
11.5 | 0.834 | 0.08181 | -0.041 | 10.191
12 | 0.792 | 0.08726 | -0.039 | 9.079
12.5 | 0.749 | 0.09186 | -0.038 | 8.156
13 | 0.705 | 0.09851 | -0.038 | 7.16
13.5 | 0.661 | 0.10726 | -0.036 | 6.159

## 44. Re 1M Mach 0.10 (2)
BIGFOIL.COM POLAR EXPORT
avx-planeur
avx-planeur |  |  |  | Cl Max: | 1.4539 | at alpha= | 11.5 | deg
XFOIL ncrit=9 |  |  |  | L/D Max: | 113.84 | at alpha= | 3.5 | deg
Re: | 1000000 |  |  | Cd Min: | 0.25221 | at alpha= | -20 | deg
Mach: | 0.1 |  |  | Cl=0 at alpha= | -3.4636 | deg
|  |  |  | @ Cl=0.1, Cd= | 0.0064505
|  |  |  | @ Cl=0.4, Cd= | 0.0046013
|  |  |  | @ Cl=0.6, Cd= | 0.0054329
alpha (deg) | Cl | Cd | Cm | Cl/Cd
-20 | -0.7365 | 0.25221 | 0.0546 | -2.9202
-19.5 | -0.7196 | 0.24619 | 0.0507 | -2.9229
-19 | -0.7024 | 0.23989 | 0.0468 | -2.928
-18.5 | -0.6853 | 0.23339 | 0.043 | -2.9363
-18 | -0.6683 | 0.22673 | 0.0393 | -2.9476
-17.5 | -0.6505 | 0.21978 | 0.0355 | -2.9598
-17 | -0.6336 | 0.21281 | 0.0317 | -2.9773
-16.5 | -0.6174 | 0.20578 | 0.0279 | -3.0003
-16 | -0.602 | 0.19868 | 0.0243 | -3.03
-15.5 | -0.5873 | 0.19154 | 0.0208 | -3.0662
-15 | -0.573 | 0.18433 | 0.0176 | -3.1086
-14.5 | -0.5594 | 0.17698 | 0.0144 | -3.1608
-14 | -0.549 | 0.16872 | 0.0119 | -3.2539
-13.5 | -0.5356 | 0.16243 | 0.0096 | -3.2974
-13 | -0.5227 | 0.15586 | 0.007 | -3.3537
-12.5 | -0.5108 | 0.14894 | 0.0044 | -3.4296
-12 | -0.4996 | 0.14085 | 0.0007 | -3.547
-11.5 | -0.4899 | 0.13324 | -0.0026 | -3.6768
-11 | -0.4803 | 0.12566 | -0.0055 | -3.8222
-10.5 | -0.4712 | 0.11797 | -0.0085 | -3.9942
-10 | -0.4711 | 0.1086 | -0.0116 | -4.3379
-9.5 | -0.4616 | 0.10203 | -0.014 | -4.5242
-9 | -0.4527 | 0.09534 | -0.0168 | -4.7483
-8.5 | -0.4456 | 0.08835 | -0.02 | -5.0436
-8 | -0.4424 | 0.08117 | -0.0233 | -5.4503
-7.5 | -0.4475 | 0.074 | -0.0262 | -6.0473
-7 | -0.4475 | 0.06498 | -0.0335 | -6.8867
-5.5 | -0.2692 | 0.01435 | -0.0787 | -18.7596
-5 | -0.2039 | 0.01176 | -0.0808 | -17.3384
-4.5 | -0.1337 | 0.0097 | -0.0839 | -13.7835
-4 | -0.0682 | 0.00843 | -0.0858 | -8.0902
-3.5 | -0.0044 | 0.00751 | -0.0873 | -0.58589
-3 | 0.056 | 0.00691 | -0.0879 | 8.1042
-2.5 | 0.1125 | 0.00632 | -0.0878 | 17.8006
-2 | 0.168 | 0.00583 | -0.0877 | 28.8165
-1.5 | 0.2228 | 0.00537 | -0.0875 | 41.4898
-1 | 0.2771 | 0.00503 | -0.0871 | 55.0895
-0.5 | 0.3308 | 0.00479 | -0.0864 | 69.0605
0 | 0.383 | 0.00468 | -0.0853 | 81.8376
0.5 | 0.4262 | 0.00448 | -0.0817 | 95.1339
1 | 0.4846 | 0.00475 | -0.0822 | 102.0211
1.5 | 0.5392 | 0.00505 | -0.0818 | 106.7723
2 | 0.5937 | 0.00539 | -0.0814 | 110.1484
2.5 | 0.6481 | 0.00576 | -0.081 | 112.5174
3 | 0.702 | 0.00619 | -0.0806 | 113.4087
3.5 | 0.7559 | 0.00664 | -0.0802 | 113.8404
4 | 0.8096 | 0.00713 | -0.0798 | 113.5484
4.5 | 0.8627 | 0.00767 | -0.0793 | 112.4772
5 | 0.9147 | 0.00838 | -0.0787 | 109.1527
5.5 | 0.9665 | 0.0091 | -0.0781 | 106.2088
6 | 1.0176 | 0.0099 | -0.0773 | 102.7879
6.5 | 1.0675 | 0.01084 | -0.0765 | 98.4779
7 | 1.1171 | 0.0118 | -0.0755 | 94.6695
7.5 | 1.166 | 0.01282 | -0.0744 | 90.9516
8 | 1.2143 | 0.01386 | -0.0732 | 87.6118
8.5 | 1.2596 | 0.0153 | -0.0715 | 82.3268
9 | 1.3055 | 0.01655 | -0.0699 | 78.8822
9.5 | 1.3446 | 0.01858 | -0.0673 | 72.3681
10 | 1.3821 | 0.02055 | -0.0647 | 67.2555
10.5 | 1.4152 | 0.02278 | -0.0614 | 62.1247
11 | 1.4406 | 0.02548 | -0.0574 | 56.5385
11.5 | 1.4539 | 0.02862 | -0.0519 | 50.8001
12 | 1.4524 | 0.03234 | -0.0453 | 44.9103
12.5 | 1.4431 | 0.03731 | -0.0403 | 38.6786
13 | 1.4301 | 0.04367 | -0.038 | 32.7479
13.5 | 1.4124 | 0.05194 | -0.0389 | 27.1929
14 | 1.3838 | 0.06345 | -0.0433 | 21.8093
14.5 | 1.3532 | 0.0767 | -0.0499 | 17.6428
15 | 1.3056 | 0.09413 | -0.0588 | 13.8702
15.5 | 1.2597 | 0.11245 | -0.0683 | 11.2023
16 | 1.209 | 0.13317 | -0.0792 | 9.0786
16.5 | 1.1624 | 0.15494 | -0.0909 | 7.5023

## 45. Re 1M Mach 0.25 (1)
BIGFOIL.COM POLAR EXPORT
avx-planeur
avx-planeur |  |  |  | Cl Max: | 1.193 | at alpha= | 7.5 | deg
JavaFoil+Calcfoil stall+Eppler ext transition |  |  |  | L/D Max: | 98.963 | at alpha= | 4 | deg
Re: | 1000000 |  |  | Cd Min: | 0.00673 | at alpha= | -1.5 | deg
Mach: | 0.25 |  |  | Cl=0 at alpha= | -3.8051 | deg
|  |  |  | @ Cl=0.1, Cd= | 0.0080602
|  |  |  | @ Cl=0.4, Cd= | 0.0067975
|  |  |  | @ Cl=0.6, Cd= | 0.09988
alpha (deg) | Cl | Cd | Cm | Cl/Cd
-14 | -0.059 | 0.1194 | -0.04 | -0.491
-13.5 | -0.056 | 0.11024 | -0.039 | -0.506
-13 | -0.053 | 0.09969 | -0.04 | -0.531
-12.5 | -0.05 | 0.09332 | -0.04 | -0.536
-12 | -0.145 | 0.09022 | -0.039 | -1.602
-11.5 | -0.189 | 0.08409 | -0.039 | -2.25
-11 | -0.226 | 0.07882 | -0.039 | -2.862
-10.5 | -0.256 | 0.07481 | -0.039 | -3.416
-10 | -0.279 | 0.06922 | -0.039 | -4.027
-9.5 | -0.295 | 0.06582 | -0.039 | -4.479
-9 | -0.303 | 0.06136 | -0.038 | -4.939
-8.5 | -0.303 | 0.05813 | -0.036 | -5.215
-8 | -0.295 | 0.05428 | -0.034 | -5.435
-7.5 | -0.279 | 0.05213 | -0.032 | -5.354
-7 | -0.256 | 0.04816 | -0.032 | -5.318
-6.5 | -0.227 | 0.04482 | -0.033 | -5.062
-6 | -0.192 | 0.04177 | -0.038 | -4.607
-5.5 | -0.154 | 0.03837 | -0.045 | -4.008
-5 | -0.138 | 0.00845 | -0.092 | -16.291
-4.5 | -0.082 | 0.00813 | -0.092 | -10.045
-4 | -0.023 | 0.00839 | -0.092 | -2.793
-3.5 | 0.036 | 0.0083 | -0.093 | 4.35
-3 | 0.096 | 0.00807 | -0.093 | 11.952
-2.5 | 0.157 | 0.00792 | -0.093 | 19.831
-2 | 0.217 | 0.00676 | -0.093 | 32.179
-1.5 | 0.278 | 0.00673 | -0.093 | 41.293
-1 | 0.338 | 0.00676 | -0.093 | 50.016
-0.5 | 0.398 | 0.00679 | -0.093 | 58.623
0 | 0.459 | 0.00702 | -0.094 | 65.393
0.5 | 0.519 | 0.00721 | -0.094 | 71.936
1 | 0.578 | 0.00726 | -0.094 | 79.647
1.5 | 0.638 | 0.00726 | -0.094 | 87.929
2 | 0.697 | 0.00761 | -0.094 | 91.671
2.5 | 0.756 | 0.008 | -0.094 | 94.502
3 | 0.815 | 0.00847 | -0.094 | 96.202
3.5 | 0.873 | 0.00889 | -0.094 | 98.199
4 | 0.93 | 0.0094 | -0.095 | 98.963
4.5 | 0.985 | 0.01025 | -0.095 | 96.156
5 | 1.039 | 0.01105 | -0.095 | 94.001
5.5 | 1.087 | 0.01198 | -0.095 | 90.735
6 | 1.128 | 0.01364 | -0.095 | 82.718
6.5 | 1.16 | 0.01429 | -0.095 | 81.23
7 | 1.183 | 0.01521 | -0.096 | 77.782
7.5 | 1.193 | 0.01591 | -0.096 | 74.997
8 | 1.19 | 0.01678 | -0.096 | 70.93
8.5 | 1.171 | 0.01778 | -0.096 | 65.884
9 | 1.127 | 0.01974 | -0.095 | 57.112
9.5 | 0.873 | 0.06466 | -0.046 | 13.498
10 | 0.816 | 0.0698 | -0.04 | 11.685
10.5 | 0.75 | 0.0755 | -0.039 | 9.928
11 | 0.673 | 0.08201 | -0.037 | 8.211
11.5 | 0.589 | 0.08853 | -0.035 | 6.656
12 | 0.5 | 0.09323 | -0.038 | 5.358
12.5 | 0.404 | 0.09988 | -0.039 | 4.044

## 46. Re 1M Mach 0.25 (2)
BIGFOIL.COM POLAR EXPORT
avx-planeur
avx-planeur |  |  |  | Cl Max: | 1.3984 | at alpha= | 10.5 | deg
XFOIL ncrit=9 |  |  |  | L/D Max: | 113.606 | at alpha= | 3.5 | deg
Re: | 1000000 |  |  | Cd Min: | 0.25654 | at alpha= | -20 | deg
Mach: | 0.25 |  |  | Cl=0 at alpha= | -3.4626 | deg
|  |  |  | @ Cl=0.1, Cd= | 0.0066218
|  |  |  | @ Cl=0.4, Cd= | 0.0048388
|  |  |  | @ Cl=0.6, Cd= | 0.0054652
alpha (deg) | Cl | Cd | Cm | Cl/Cd
-20 | -0.7487 | 0.25654 | 0.0564 | -2.9185
-19.5 | -0.7308 | 0.25023 | 0.0524 | -2.9205
-19 | -0.7127 | 0.24365 | 0.0483 | -2.9251
-18.5 | -0.6946 | 0.23686 | 0.0443 | -2.9325
-18 | -0.6764 | 0.2299 | 0.0404 | -2.9421
-17.5 | -0.6574 | 0.22269 | 0.0363 | -2.9521
-17 | -0.6398 | 0.21563 | 0.0324 | -2.9671
-16.5 | -0.6227 | 0.20845 | 0.0285 | -2.9873
-16 | -0.6062 | 0.20122 | 0.0247 | -3.0126
-15.5 | -0.5903 | 0.19395 | 0.0211 | -3.0436
-15 | -0.575 | 0.18664 | 0.0177 | -3.0808
-14.5 | -0.5602 | 0.17922 | 0.0144 | -3.1258
-14 | -0.5475 | 0.1715 | 0.0123 | -3.1924
-13.5 | -0.5333 | 0.16493 | 0.0097 | -3.2335
-13 | -0.5197 | 0.15811 | 0.007 | -3.287
-12.5 | -0.5068 | 0.15094 | 0.0042 | -3.3576
-12 | -0.4951 | 0.14276 | 0.0001 | -3.4681
-11.5 | -0.4843 | 0.13521 | -0.003 | -3.5818
-11 | -0.4738 | 0.12763 | -0.0059 | -3.7123
-10.5 | -0.4693 | 0.11872 | -0.0089 | -3.953
-10 | -0.4584 | 0.11227 | -0.0106 | -4.083
-9.5 | -0.4481 | 0.10555 | -0.0131 | -4.2454
-9 | -0.4388 | 0.09862 | -0.0159 | -4.4494
-8.5 | -0.4309 | 0.09149 | -0.0191 | -4.7098
-8 | -0.4253 | 0.08416 | -0.0225 | -5.0535
-7.5 | -0.4268 | 0.07693 | -0.0251 | -5.5479
-7 | -0.4287 | 0.06913 | -0.0294 | -6.2014
-6 | -0.3405 | 0.03641 | -0.068 | -9.3518
-5.5 | -0.2794 | 0.01928 | -0.081 | -14.4917
-5 | -0.2099 | 0.01367 | -0.0844 | -15.3548
-4.5 | -0.136 | 0.01041 | -0.0877 | -13.0644
-4 | -0.0692 | 0.00912 | -0.0891 | -7.5877
-3.5 | -0.0045 | 0.00768 | -0.0903 | -0.58594
-3 | 0.0556 | 0.00709 | -0.0902 | 7.842
-2.5 | 0.1144 | 0.00647 | -0.0901 | 17.6816
-2 | 0.1716 | 0.00597 | -0.0898 | 28.7437
-1.5 | 0.2281 | 0.00551 | -0.0895 | 41.3975
-1 | 0.2842 | 0.00516 | -0.0891 | 55.0775
-0.5 | 0.3395 | 0.00493 | -0.0884 | 68.8641
0 | 0.3933 | 0.00487 | -0.0873 | 80.7598
0.5 | 0.4384 | 0.00466 | -0.0839 | 94.0773
1 | 0.4977 | 0.00486 | -0.0839 | 102.4074
1.5 | 0.5542 | 0.00518 | -0.0835 | 106.9884
2 | 0.6104 | 0.00553 | -0.083 | 110.3797
2.5 | 0.6666 | 0.00592 | -0.0826 | 112.6014
3 | 0.7225 | 0.00636 | -0.0821 | 113.6006
3.5 | 0.7782 | 0.00685 | -0.0816 | 113.6058
4 | 0.8338 | 0.00735 | -0.081 | 113.4422
4.5 | 0.8889 | 0.00794 | -0.0804 | 111.9521
5 | 0.9427 | 0.0087 | -0.0795 | 108.3563
5.5 | 0.9965 | 0.00948 | -0.0786 | 105.116
6 | 1.0495 | 0.01035 | -0.0775 | 101.401
6.5 | 1.1011 | 0.0114 | -0.0763 | 96.5877
7 | 1.1524 | 0.01247 | -0.0748 | 92.4138
7.5 | 1.2029 | 0.01365 | -0.0732 | 88.1245
8 | 1.2497 | 0.01528 | -0.0708 | 81.7866
8.5 | 1.2969 | 0.01678 | -0.0685 | 77.2884
9 | 1.3387 | 0.01878 | -0.0655 | 71.2833
9.5 | 1.3676 | 0.02195 | -0.0607 | 62.3052
10 | 1.392 | 0.02517 | -0.0557 | 55.3039
10.5 | 1.3984 | 0.02915 | -0.0487 | 47.9726
11 | 1.3879 | 0.03408 | -0.0415 | 40.7248
11.5 | 1.3679 | 0.04088 | -0.0375 | 33.4614
12 | 1.3415 | 0.05016 | -0.038 | 26.7444
12.5 | 1.3094 | 0.06255 | -0.0434 | 20.9337
13 | 1.2741 | 0.07727 | -0.0516 | 16.4889
13.5 | 1.2369 | 0.09328 | -0.0604 | 13.2601
14 | 1.1994 | 0.11001 | -0.0692 | 10.9026
14.5 | 1.1638 | 0.12714 | -0.0779 | 9.1537
15 | 1.1307 | 0.14479 | -0.087 | 7.8092
15.5 | 1.0985 | 0.16377 | -0.0969 | 6.7076

## 47. Re 1M Mach 0.50 (1)
BIGFOIL.COM POLAR EXPORT
avx-planeur
avx-planeur |  |  |  | Cl Max: | 1.24 | at alpha= | 20 | deg
JavaFoil+Calcfoil stall+Eppler ext transition |  |  |  | L/D Max: | 95.674 | at alpha= | 3.5 | deg
Re: | 1000000 |  |  | Cd Min: | 0.00745 | at alpha= | -1 | deg
Mach: | 0.5 |  |  | Cl=0 at alpha= | -3.803 | deg
|  |  |  | @ Cl=0.1, Cd= | 0.0084703
|  |  |  | @ Cl=0.4, Cd= | 0.007496
|  |  |  | @ Cl=0.6, Cd= | 0.0078497
alpha (deg) | Cl | Cd | Cm | Cl/Cd
-20 | -0.898 | 0.1955 | -0.059 | -4.592
-19.5 | -0.868 | 0.19211 | -0.057 | -4.516
-19 | -0.839 | 0.1847 | -0.055 | -4.541
-18.5 | -0.811 | 0.18035 | -0.054 | -4.496
-18 | -0.783 | 0.17505 | -0.054 | -4.475
-17.5 | -0.756 | 0.16867 | -0.054 | -4.483
-17 | -0.729 | 0.16382 | -0.053 | -4.448
-16.5 | -0.701 | 0.16019 | -0.053 | -4.378
-16 | -0.674 | 0.15088 | -0.053 | -4.466
-15.5 | -0.647 | 0.14671 | -0.053 | -4.407
-15 | -0.62 | 0.14439 | -0.054 | -4.292
-14.5 | -0.59 | 0.13468 | -0.051 | -4.383
-14 | -0.562 | 0.12984 | -0.049 | -4.329
-13.5 | -0.534 | 0.12802 | -0.048 | -4.175
-13 | -0.507 | 0.1229 | -0.048 | -4.123
-12.5 | -0.479 | 0.12028 | -0.047 | -3.984
-12 | -0.452 | 0.11679 | -0.047 | -3.867
-11.5 | -0.424 | 0.11147 | -0.047 | -3.804
-11 | -0.397 | 0.10169 | -0.049 | -3.904
-10.5 | -0.368 | 0.09544 | -0.044 | -3.859
-10 | -0.341 | 0.09192 | -0.043 | -3.706
-9.5 | -0.313 | 0.08931 | -0.043 | -3.506
-9 | -0.286 | 0.08781 | -0.043 | -3.252
-8.5 | -0.258 | 0.08505 | -0.043 | -3.034
-8 | -0.23 | 0.08425 | -0.043 | -2.736
-7.5 | -0.203 | 0.08061 | -0.043 | -2.518
-7 | -0.175 | 0.06094 | -0.04 | -2.876
-6.5 | -0.148 | 0.05069 | -0.041 | -2.917
-6 | -0.12 | 0.04553 | -0.043 | -2.646
-5.5 | -0.093 | 0.04174 | -0.044 | -2.229
-5 | -0.11 | 0.04051 | -0.035 | -2.721
-4.5 | -0.07 | 0.03692 | -0.045 | -1.896
-4 | -0.026 | 0.00907 | -0.103 | -2.827
-3.5 | 0.04 | 0.00873 | -0.104 | 4.585
-3 | 0.107 | 0.00844 | -0.104 | 12.731
-2.5 | 0.175 | 0.00823 | -0.104 | 21.29
-2 | 0.243 | 0.00787 | -0.104 | 30.873
-1.5 | 0.311 | 0.00756 | -0.104 | 41.079
-1 | 0.378 | 0.00745 | -0.104 | 50.714
-0.5 | 0.445 | 0.00759 | -0.104 | 58.614
0 | 0.513 | 0.00761 | -0.105 | 67.423
0.5 | 0.58 | 0.00768 | -0.105 | 75.523
1 | 0.646 | 0.00824 | -0.105 | 78.443
1.5 | 0.713 | 0.00854 | -0.105 | 83.44
2 | 0.779 | 0.00853 | -0.105 | 91.361
2.5 | 0.845 | 0.00909 | -0.105 | 92.873
3 | 0.909 | 0.00961 | -0.105 | 94.614
3.5 | 0.974 | 0.01018 | -0.106 | 95.674
4 | 1.036 | 0.01119 | -0.106 | 92.528
4.5 | 1.094 | 0.01214 | -0.106 | 90.123
5 | 1.148 | 0.01341 | -0.106 | 85.615
5.5 | 1.188 | 0.01552 | -0.106 | 76.581
6 | 1.196 | 0.01676 | -0.106 | 71.362
6.5 | 1.132 | 0.01864 | -0.107 | 60.718
7 | 0.576 | 0.05177 | -0.044 | 11.133
7.5 | 0.602 | 0.0554 | -0.043 | 10.868
8 | 0.627 | 0.06638 | -0.04 | 9.449
8.5 | 0.653 | 0.08307 | -0.043 | 7.863
9 | 0.678 | 0.0864 | -0.042 | 7.852
9.5 | 0.704 | 0.09118 | -0.044 | 7.723
10 | 0.73 | 0.13806 | -0.046 | 5.287
10.5 | 0.756 | 0.10199 | -0.048 | 7.408
11 | 0.781 | 0.10701 | -0.049 | 7.3
11.5 | 0.809 | 0.11522 | -0.055 | 7.019
12 | 0.834 | 0.12321 | -0.056 | 6.77
12.5 | 0.859 | 0.12406 | -0.056 | 6.925
13 | 0.884 | 0.13155 | -0.057 | 6.723
13.5 | 0.909 | 0.13303 | -0.058 | 6.835
14 | 0.935 | 0.13656 | -0.06 | 6.848
14.5 | 0.963 | 0.14415 | -0.063 | 6.679
15 | 0.991 | 0.14914 | -0.066 | 6.647
15.5 | 1.012 | 0.15734 | -0.064 | 6.431
16 | 1.036 | 0.16092 | -0.064 | 6.44
16.5 | 1.061 | 0.16841 | -0.065 | 6.301
17 | 1.085 | 0.17398 | -0.065 | 6.237
17.5 | 1.109 | 0.17845 | -0.065 | 6.215
18 | 1.134 | 0.18323 | -0.066 | 6.19
18.5 | 1.159 | 0.19217 | -0.067 | 6.031
19 | 1.186 | 0.19503 | -0.07 | 6.082
19.5 | 1.215 | 0.19837 | -0.072 | 6.124
20 | 1.24 | 0.21042 | -0.073 | 5.893

## 48. Re 1M Mach 0.50 (2)
BIGFOIL.COM POLAR EXPORT
avx-planeur
avx-planeur |  |  |  | Cl Max: | 1.3264 | at alpha= | 8 | deg
XFOIL ncrit=9 |  |  |  | L/D Max: | 114.067 | at alpha= | 3 | deg
Re: | 1000000 |  |  | Cd Min: | 0.27959 | at alpha= | -20 | deg
Mach: | 0.5 |  |  | Cl=0 at alpha= | -3.3904 | deg
|  |  |  | @ Cl=0.1, Cd= | 0.0073699
|  |  |  | @ Cl=0.4, Cd= | 0.0055631
|  |  |  | @ Cl=0.6, Cd= | 0.0055914
alpha (deg) | Cl | Cd | Cm | Cl/Cd
-20 | -0.812 | 0.27959 | 0.0658 | -2.9043
-19.5 | -0.7896 | 0.27153 | 0.0608 | -2.908
-19 | -0.7671 | 0.26331 | 0.0559 | -2.9133
-18.5 | -0.7437 | 0.25478 | 0.051 | -2.919
-18 | -0.7206 | 0.24643 | 0.0459 | -2.9242
-17.5 | -0.6983 | 0.23824 | 0.0409 | -2.9311
-17 | -0.6766 | 0.23009 | 0.0362 | -2.9406
-16.5 | -0.6552 | 0.22196 | 0.0316 | -2.9519
-15.5 | -0.614 | 0.20547 | 0.0235 | -2.9883
-15 | -0.5942 | 0.19765 | 0.0204 | -3.0063
-14.5 | -0.5745 | 0.19006 | 0.0167 | -3.0227
-14 | -0.5552 | 0.18243 | 0.0132 | -3.0434
-13.5 | -0.5366 | 0.17472 | 0.0097 | -3.0712
-13 | -0.5182 | 0.16672 | 0.0062 | -3.1082
-12.5 | -0.5013 | 0.15848 | 0.0017 | -3.1632
-12 | -0.4862 | 0.15054 | -0.0019 | -3.2297
-11.5 | -0.4727 | 0.1422 | -0.0048 | -3.3242
-11 | -0.4571 | 0.13538 | -0.0062 | -3.3764
-10.5 | -0.4425 | 0.12831 | -0.0088 | -3.4487
-10 | -0.4291 | 0.12094 | -0.0116 | -3.548
-9.5 | -0.4164 | 0.11348 | -0.0144 | -3.6694
-9 | -0.4046 | 0.1057 | -0.0187 | -3.8278
-8.5 | -0.3932 | 0.09825 | -0.0218 | -4.002
-8 | -0.383 | 0.09081 | -0.0246 | -4.2176
-7.5 | -0.375 | 0.08348 | -0.0273 | -4.4921
-7 | -0.3791 | 0.07587 | -0.029 | -4.9967
-6.5 | -0.386 | 0.07078 | -0.0275 | -5.4535
-6 | -0.3655 | 0.06284 | -0.0367 | -5.8164
-5.5 | -0.2943 | 0.04899 | -0.0631 | -6.0073
-5 | -0.2283 | 0.02987 | -0.0894 | -7.6431
-4.5 | -0.1558 | 0.01803 | -0.1002 | -8.6412
-4 | -0.0848 | 0.01197 | -0.1022 | -7.0844
-3.5 | -0.015 | 0.00907 | -0.1018 | -1.6538
-3 | 0.0534 | 0.00791 | -0.1009 | 6.7509
-2.5 | 0.1207 | 0.00713 | -0.0999 | 16.9285
-2 | 0.1863 | 0.00656 | -0.0991 | 28.3994
-1.5 | 0.2506 | 0.00604 | -0.0984 | 41.4901
-1 | 0.314 | 0.00576 | -0.0976 | 54.5139
-0.5 | 0.376 | 0.00559 | -0.0967 | 67.263
0 | 0.4384 | 0.00552 | -0.0957 | 79.4203
0.5 | 0.5 | 0.00547 | -0.0945 | 91.4077
1 | 0.5557 | 0.00533 | -0.0913 | 104.2589
1.5 | 0.6201 | 0.00571 | -0.0907 | 108.5989
2 | 0.6845 | 0.00613 | -0.09 | 111.6639
2.5 | 0.749 | 0.00659 | -0.0891 | 113.6571
3 | 0.8133 | 0.00713 | -0.0881 | 114.0673
3.5 | 0.8778 | 0.00771 | -0.0869 | 113.8521
4 | 0.942 | 0.00838 | -0.0855 | 112.4105
4.5 | 1.0056 | 0.00917 | -0.0837 | 109.6619
5 | 1.0681 | 0.01015 | -0.0816 | 105.2315
5.5 | 1.1309 | 0.01118 | -0.079 | 101.1538
6 | 1.1912 | 0.01249 | -0.0759 | 95.3723
6.5 | 1.2488 | 0.01415 | -0.0718 | 88.2544
7 | 1.2958 | 0.01684 | -0.0656 | 76.9477
7.5 | 1.3249 | 0.0207 | -0.0573 | 64.0048
8 | 1.3264 | 0.02579 | -0.0471 | 51.4308
8.5 | 1.3081 | 0.03237 | -0.0393 | 40.4109
9 | 1.2801 | 0.04135 | -0.0377 | 30.9577
9.5 | 1.2479 | 0.05335 | -0.043 | 23.3908
10 | 1.214 | 0.06755 | -0.0518 | 17.9719
10.5 | 1.1797 | 0.08239 | -0.0605 | 14.3185
11 | 1.1463 | 0.09708 | -0.0682 | 11.8078
11.5 | 1.1145 | 0.11169 | -0.0754 | 9.9785
12 | 1.0867 | 0.12636 | -0.0828 | 8.6
12.5 | 1.0638 | 0.14134 | -0.0906 | 7.5265
13 | 1.0477 | 0.15623 | -0.0986 | 6.7061

## 49. Re 2M Mach 0.00 (1)
BIGFOIL.COM POLAR EXPORT
avx-planeur
avx-planeur |  |  |  | Cl Max: | 1.21 | at alpha= | 8.5 | deg
JavaFoil+Calcfoil stall+Eppler ext transition |  |  |  | L/D Max: | 107.547 | at alpha= | 4 | deg
Re: | 2000000 |  |  | Cd Min: | 0.00662 | at alpha= | 0 | deg
Mach: | 0 |  |  | Cl=0 at alpha= | -3.8017 | deg
|  |  |  | @ Cl=0.1, Cd= | 0.0072086
|  |  |  | @ Cl=0.4, Cd= | 0.0066276
|  |  |  | @ Cl=0.6, Cd= | 0.0071269
alpha (deg) | Cl | Cd | Cm | Cl/Cd
-16 | -0.29 | 0.12485 | -0.04 | -2.326
-15.5 | -0.303 | 0.11776 | -0.04 | -2.575
-15 | -0.316 | 0.11176 | -0.041 | -2.828
-14.5 | -0.329 | 0.1059 | -0.041 | -3.103
-14 | -0.341 | 0.10063 | -0.041 | -3.387
-13.5 | -0.352 | 0.09495 | -0.04 | -3.71
-13 | -0.363 | 0.09009 | -0.04 | -4.025
-12.5 | -0.372 | 0.08531 | -0.04 | -4.356
-12 | -0.379 | 0.08022 | -0.041 | -4.723
-11.5 | -0.384 | 0.07576 | -0.041 | -5.068
-11 | -0.386 | 0.07162 | -0.041 | -5.391
-10.5 | -0.385 | 0.06765 | -0.04 | -5.69
-10 | -0.38 | 0.06403 | -0.04 | -5.938
-9.5 | -0.372 | 0.05997 | -0.039 | -6.196
-9 | -0.359 | 0.05664 | -0.039 | -6.333
-8.5 | -0.341 | 0.05359 | -0.039 | -6.367
-8 | -0.319 | 0.0507 | -0.038 | -6.3
-7.5 | -0.293 | 0.04732 | -0.04 | -6.201
-7 | -0.265 | 0.0425 | -0.049 | -6.236
-6.5 | -0.284 | 0.0081 | -0.089 | -35.11
-6 | -0.238 | 0.00782 | -0.089 | -30.398
-5.5 | -0.188 | 0.00806 | -0.089 | -23.283
-5 | -0.135 | 0.00796 | -0.089 | -16.909
-4.5 | -0.08 | 0.00774 | -0.089 | -10.271
-4 | -0.023 | 0.00754 | -0.09 | -3.017
-3.5 | 0.035 | 0.00733 | -0.09 | 4.778
-3 | 0.093 | 0.00716 | -0.09 | 13.055
-2.5 | 0.152 | 0.00757 | -0.09 | 20.074
-2 | 0.211 | 0.0069 | -0.09 | 30.534
-1.5 | 0.269 | 0.0068 | -0.09 | 39.574
-1 | 0.328 | 0.00681 | -0.09 | 48.072
-0.5 | 0.386 | 0.00663 | -0.09 | 58.192
0 | 0.444 | 0.00662 | -0.091 | 67.121
0.5 | 0.502 | 0.00685 | -0.091 | 73.318
1 | 0.56 | 0.00692 | -0.091 | 80.904
1.5 | 0.618 | 0.00722 | -0.091 | 85.572
2 | 0.675 | 0.00751 | -0.091 | 89.966
2.5 | 0.733 | 0.00774 | -0.091 | 94.631
3 | 0.789 | 0.00761 | -0.091 | 103.744
3.5 | 0.846 | 0.00796 | -0.091 | 106.194
4 | 0.901 | 0.00838 | -0.092 | 107.547
4.5 | 0.955 | 0.00893 | -0.092 | 107.009
5 | 1.008 | 0.00942 | -0.092 | 107.002
5.5 | 1.057 | 0.01011 | -0.092 | 104.523
6 | 1.099 | 0.01161 | -0.092 | 94.696
6.5 | 1.136 | 0.01208 | -0.092 | 94.052
7 | 1.167 | 0.01281 | -0.093 | 91.075
7.5 | 1.19 | 0.01328 | -0.093 | 89.581
8 | 1.204 | 0.01381 | -0.093 | 87.202
8.5 | 1.21 | 0.01447 | -0.093 | 83.597
9 | 1.207 | 0.01512 | -0.093 | 79.79
9.5 | 1.194 | 0.01584 | -0.093 | 75.412
10 | 1.174 | 0.01678 | -0.093 | 69.969
10.5 | 1.133 | 0.01916 | -0.093 | 59.116
11 | 1.082 | 0.02123 | -0.091 | 50.986
11.5 | 1.019 | 0.02545 | -0.089 | 40.028
12 | 0.923 | 0.04024 | -0.082 | 22.93
12.5 | 0.845 | 0.05737 | -0.075 | 14.73
13 | 0.777 | 0.0753 | -0.067 | 10.326
13.5 | 0.725 | 0.08727 | -0.061 | 8.309

## 50. Re 2M Mach 0.00 (2)
BIGFOIL.COM POLAR EXPORT
avx-planeur
avx-planeur |  |  |  | Cl Max: | 1.5961 | at alpha= | 13 | deg
XFOIL ncrit=9 |  |  |  | L/D Max: | 127.508 | at alpha= | 3.5 | deg
Re: | 2000000 |  |  | Cd Min: | 0.15387 | at alpha= | 18 | deg
Mach: | 0 |  |  | Cl=0 at alpha= | -3.5036 | deg
|  |  |  | @ Cl=0.1, Cd= | 0.0056839
|  |  |  | @ Cl=0.4, Cd= | 0.0047401
|  |  |  | @ Cl=0.6, Cd= | 0.0048583
alpha (deg) | Cl | Cd | Cm | Cl/Cd
-7.5 | -0.4863 | 0.01973 | -0.0741 | -24.6477
-7 | -0.4283 | 0.0137 | -0.0778 | -31.2628
-6.5 | -0.3647 | 0.01166 | -0.0803 | -31.2779
-6 | -0.3017 | 0.0101 | -0.0823 | -29.8713
-5.5 | -0.2324 | 0.0088 | -0.0855 | -26.4091
-5 | -0.1693 | 0.0079 | -0.0871 | -21.4304
-4.5 | -0.1106 | 0.00742 | -0.0876 | -14.9057
-3.5 | 0.0004 | 0.00624 | -0.0871 | 0.064103
-3 | 0.0555 | 0.00596 | -0.0867 | 9.3121
-2.5 | 0.1103 | 0.00562 | -0.0864 | 19.6263
-2 | 0.165 | 0.00538 | -0.0861 | 30.6691
-1.5 | 0.2195 | 0.00508 | -0.0859 | 43.2087
-1 | 0.273 | 0.00493 | -0.0855 | 55.3753
-0.5 | 0.3272 | 0.00484 | -0.0852 | 67.6033
0 | 0.3819 | 0.00475 | -0.085 | 80.4
0.5 | 0.4366 | 0.00472 | -0.0848 | 92.5
1 | 0.4909 | 0.00471 | -0.0845 | 104.2251
1.5 | 0.5375 | 0.00452 | -0.0821 | 118.9159
2 | 0.5942 | 0.00482 | -0.0823 | 123.278
2.5 | 0.6487 | 0.00518 | -0.0821 | 125.2317
3 | 0.7031 | 0.00556 | -0.0818 | 126.4568
3.5 | 0.7574 | 0.00594 | -0.0816 | 127.5084
4 | 0.8113 | 0.00638 | -0.0813 | 127.163
4.5 | 0.8642 | 0.00694 | -0.0809 | 124.5245
5 | 0.9169 | 0.00751 | -0.0804 | 122.0905
5.5 | 0.9688 | 0.00818 | -0.0799 | 118.4352
6 | 1.0203 | 0.00889 | -0.0793 | 114.7694
6.5 | 1.0717 | 0.00957 | -0.0787 | 111.9854
7 | 1.1221 | 0.01038 | -0.0779 | 108.1021
7.5 | 1.1729 | 0.01108 | -0.0773 | 105.8574
8 | 1.2219 | 0.012 | -0.0763 | 101.825
8.5 | 1.2708 | 0.01289 | -0.0753 | 98.5881
9 | 1.3189 | 0.01379 | -0.0742 | 95.6418
9.5 | 1.3633 | 0.01517 | -0.0725 | 89.8682
10 | 1.4087 | 0.01627 | -0.0711 | 86.5827
10.5 | 1.4517 | 0.01757 | -0.0693 | 82.6238
11 | 1.4911 | 0.01916 | -0.0671 | 77.8236
11.5 | 1.5265 | 0.02098 | -0.0644 | 72.7598
12 | 1.5593 | 0.02282 | -0.0615 | 68.3304
12.5 | 1.5853 | 0.02498 | -0.0578 | 63.4628
13 | 1.5961 | 0.02753 | -0.052 | 57.9768
13.5 | 1.5952 | 0.03082 | -0.0458 | 51.7586
14 | 1.587 | 0.03542 | -0.0413 | 44.8052
14.5 | 1.5743 | 0.04156 | -0.0392 | 37.8802
15 | 1.5524 | 0.05031 | -0.0403 | 30.8567
15.5 | 1.523 | 0.06191 | -0.0448 | 24.6002
16 | 1.4828 | 0.07659 | -0.0517 | 19.3602
16.5 | 1.4356 | 0.09352 | -0.0599 | 15.3507
17 | 1.3783 | 0.11315 | -0.0693 | 12.1812
17.5 | 1.3235 | 0.13329 | -0.0793 | 9.9295
18 | 1.273 | 0.15387 | -0.0901 | 8.2732

## 51. Re 2M Mach 0.10 (1)
BIGFOIL.COM POLAR EXPORT
avx-planeur
avx-planeur |  |  |  | Cl Max: | 1.207 | at alpha= | 8.5 | deg
JavaFoil+Calcfoil stall+Eppler ext transition |  |  |  | L/D Max: | 107.522 | at alpha= | 4.5 | deg
Re: | 2000000 |  |  | Cd Min: | 0.00664 | at alpha= | -0.5 | deg
Mach: | 0.1 |  |  | Cl=0 at alpha= | -3.8017 | deg
|  |  |  | @ Cl=0.1, Cd= | 0.0072117
|  |  |  | @ Cl=0.4, Cd= | 0.0066441
|  |  |  | @ Cl=0.6, Cd= | 0.0071386
alpha (deg) | Cl | Cd | Cm | Cl/Cd
-15.5 | -0.264 | 0.1197 | -0.04 | -2.206
-15 | -0.279 | 0.11321 | -0.04 | -2.463
-14.5 | -0.294 | 0.10713 | -0.04 | -2.74
-14 | -0.308 | 0.10156 | -0.04 | -3.033
-13.5 | -0.322 | 0.09622 | -0.04 | -3.347
-13 | -0.335 | 0.09093 | -0.04 | -3.685
-12.5 | -0.347 | 0.08581 | -0.04 | -4.045
-12 | -0.357 | 0.081 | -0.041 | -4.412
-11.5 | -0.365 | 0.07633 | -0.04 | -4.784
-11 | -0.37 | 0.07201 | -0.041 | -5.145
-10.5 | -0.372 | 0.06782 | -0.04 | -5.487
-10 | -0.37 | 0.06371 | -0.04 | -5.809
-9.5 | -0.364 | 0.06031 | -0.04 | -6.034
-9 | -0.353 | 0.05734 | -0.04 | -6.158
-8.5 | -0.338 | 0.05404 | -0.039 | -6.246
-8 | -0.317 | 0.05097 | -0.039 | -6.22
-7.5 | -0.292 | 0.04746 | -0.039 | -6.153
-7 | -0.264 | 0.04369 | -0.045 | -6.032
-6.5 | -0.284 | 0.00813 | -0.089 | -35.005
-6 | -0.238 | 0.00785 | -0.09 | -30.327
-5.5 | -0.188 | 0.0081 | -0.09 | -23.224
-5 | -0.135 | 0.00798 | -0.09 | -16.929
-4.5 | -0.08 | 0.00775 | -0.09 | -10.301
-4 | -0.023 | 0.00756 | -0.09 | -3.025
-3.5 | 0.035 | 0.00736 | -0.09 | 4.785
-3 | 0.094 | 0.00717 | -0.09 | 13.087
-2.5 | 0.153 | 0.00758 | -0.09 | 20.153
-2 | 0.212 | 0.00691 | -0.09 | 30.614
-1.5 | 0.27 | 0.00681 | -0.091 | 39.7
-1 | 0.329 | 0.00682 | -0.091 | 48.234
-0.5 | 0.388 | 0.00664 | -0.091 | 58.413
0 | 0.447 | 0.00666 | -0.091 | 67.048
0.5 | 0.505 | 0.00687 | -0.091 | 73.444
1 | 0.563 | 0.00696 | -0.091 | 80.876
1.5 | 0.621 | 0.00724 | -0.091 | 85.714
2 | 0.679 | 0.00754 | -0.092 | 90.047
2.5 | 0.736 | 0.00779 | -0.092 | 94.535
3 | 0.793 | 0.00765 | -0.092 | 103.749
3.5 | 0.85 | 0.00801 | -0.092 | 106.103
4 | 0.906 | 0.00844 | -0.092 | 107.345
4.5 | 0.96 | 0.00893 | -0.092 | 107.522
5 | 1.013 | 0.00948 | -0.092 | 106.783
5.5 | 1.061 | 0.01018 | -0.093 | 104.262
6 | 1.104 | 0.0117 | -0.093 | 94.338
6.5 | 1.14 | 0.01213 | -0.093 | 94.029
7 | 1.17 | 0.01287 | -0.093 | 90.9
7.5 | 1.191 | 0.01342 | -0.093 | 88.733
8 | 1.204 | 0.01397 | -0.093 | 86.125
8.5 | 1.207 | 0.01461 | -0.093 | 82.6
9 | 1.2 | 0.0153 | -0.094 | 78.397
9.5 | 1.183 | 0.01608 | -0.094 | 73.618
10 | 1.158 | 0.01704 | -0.094 | 67.971
10.5 | 1.107 | 0.01965 | -0.093 | 56.356
11 | 1.049 | 0.02219 | -0.091 | 47.259
11.5 | 0.964 | 0.03011 | -0.087 | 32.012
12 | 0.854 | 0.05388 | -0.075 | 15.843
12.5 | 0.787 | 0.0679 | -0.069 | 11.586
13 | 0.722 | 0.08418 | -0.061 | 8.579
13.5 | 0.666 | 0.0981 | -0.05 | 6.791

## 52. Re 2M Mach 0.10 (2)
BIGFOIL.COM POLAR EXPORT
avx-planeur
avx-planeur |  |  |  | Cl Max: | 1.5753 | at alpha= | 13 | deg
XFOIL ncrit=9 |  |  |  | L/D Max: | 127.571 | at alpha= | 3.5 | deg
Re: | 2000000 |  |  | Cd Min: | 0.17128 | at alpha= | 18 | deg
Mach: | 0.1 |  |  | Cl=0 at alpha= | -99 | deg
|  |  |  | @ Cl=0.1, Cd= | 0.00477
|  |  |  | @ Cl=0.4, Cd= | 0.0047612
|  |  |  | @ Cl=0.6, Cd= | 0.0048577
alpha (deg) | Cl | Cd | Cm | Cl/Cd
0 | 0.3838 | 0.00477 | -0.0854 | 80.4612
0.5 | 0.4388 | 0.00474 | -0.0852 | 92.5738
1 | 0.4935 | 0.00473 | -0.0848 | 104.334
1.5 | 0.54 | 0.00454 | -0.0823 | 118.9427
2 | 0.5973 | 0.00484 | -0.0826 | 123.4091
2.5 | 0.6522 | 0.0052 | -0.0824 | 125.4231
3 | 0.707 | 0.00558 | -0.0821 | 126.7025
3.5 | 0.7616 | 0.00597 | -0.0819 | 127.5712
4 | 0.8158 | 0.00641 | -0.0815 | 127.2699
4.5 | 0.8691 | 0.00697 | -0.0811 | 124.6915
5 | 0.9221 | 0.00756 | -0.0806 | 121.9709
5.5 | 0.9743 | 0.00825 | -0.08 | 118.097
6 | 1.0262 | 0.00896 | -0.0794 | 114.5312
6.5 | 1.078 | 0.00966 | -0.0787 | 111.5942
7 | 1.1289 | 0.01046 | -0.0779 | 107.9254
7.5 | 1.18 | 0.01119 | -0.0771 | 105.4513
8 | 1.2291 | 0.01219 | -0.076 | 100.8285
8.5 | 1.2786 | 0.01305 | -0.0749 | 97.977
9 | 1.3267 | 0.01403 | -0.0737 | 94.5617
9.5 | 1.3707 | 0.01555 | -0.0717 | 88.1479
10 | 1.4163 | 0.01667 | -0.0702 | 84.961
10.5 | 1.458 | 0.01818 | -0.068 | 80.198
11 | 1.4954 | 0.02002 | -0.0654 | 74.6953
11.5 | 1.5283 | 0.02208 | -0.0622 | 69.2165
12 | 1.5573 | 0.02419 | -0.0586 | 64.3778
12.5 | 1.5744 | 0.02671 | -0.0535 | 58.9442
13 | 1.5753 | 0.02982 | -0.0469 | 52.827
13.5 | 1.5688 | 0.03409 | -0.0417 | 46.0194
14 | 1.5547 | 0.04015 | -0.0389 | 38.7223
14.5 | 1.5354 | 0.04832 | -0.0394 | 31.7757
15 | 1.5054 | 0.05983 | -0.0437 | 25.1613
15.5 | 1.4668 | 0.07424 | -0.0505 | 19.7575
16 | 1.4176 | 0.09151 | -0.059 | 15.4912
16.5 | 1.3655 | 0.11011 | -0.068 | 12.4012
17 | 1.3078 | 0.13073 | -0.0782 | 10.0038
17.5 | 1.2589 | 0.15091 | -0.0888 | 8.3421
18 | 1.2161 | 0.17128 | -0.1001 | 7.1001

## 53. Re 2M Mach 0.25 (1)
BIGFOIL.COM POLAR EXPORT
avx-planeur
avx-planeur |  |  |  | Cl Max: | 1.193 | at alpha= | 7.5 | deg
JavaFoil+Calcfoil stall+Eppler ext transition |  |  |  | L/D Max: | 106.006 | at alpha= | 4.5 | deg
Re: | 2000000 |  |  | Cd Min: | 0.00676 | at alpha= | -0.5 | deg
Mach: | 0.25 |  |  | Cl=0 at alpha= | -3.8051 | deg
|  |  |  | @ Cl=0.1, Cd= | 0.0072702
|  |  |  | @ Cl=0.4, Cd= | 0.0067656
|  |  |  | @ Cl=0.6, Cd= | 0.09052
alpha (deg) | Cl | Cd | Cm | Cl/Cd
-13.5 | -0.056 | 0.10216 | -0.04 | -0.546
-13 | -0.053 | 0.09447 | -0.041 | -0.561
-12.5 | -0.05 | 0.08772 | -0.041 | -0.571
-12 | -0.145 | 0.08492 | -0.041 | -1.703
-11.5 | -0.189 | 0.07973 | -0.041 | -2.375
-11 | -0.226 | 0.07442 | -0.041 | -3.034
-10.5 | -0.256 | 0.07004 | -0.041 | -3.652
-10 | -0.279 | 0.06579 | -0.041 | -4.242
-9.5 | -0.295 | 0.06186 | -0.041 | -4.772
-9 | -0.303 | 0.05792 | -0.041 | -5.24
-8.5 | -0.304 | 0.05475 | -0.041 | -5.547
-8 | -0.296 | 0.0514 | -0.041 | -5.754
-7.5 | -0.28 | 0.04857 | -0.04 | -5.761
-7 | -0.257 | 0.04578 | -0.039 | -5.606
-6.5 | -0.228 | 0.04223 | -0.044 | -5.396
-6 | -0.239 | 0.00797 | -0.092 | -30.05
-5.5 | -0.191 | 0.00828 | -0.092 | -23.015
-5 | -0.138 | 0.00814 | -0.092 | -16.922
-4.5 | -0.082 | 0.00788 | -0.092 | -10.361
-4 | -0.023 | 0.00767 | -0.092 | -3.054
-3.5 | 0.036 | 0.00741 | -0.093 | 4.875
-3 | 0.096 | 0.00724 | -0.093 | 13.31
-2.5 | 0.157 | 0.0077 | -0.093 | 20.396
-2 | 0.217 | 0.00706 | -0.093 | 30.812
-1.5 | 0.278 | 0.00694 | -0.093 | 40.063
-1 | 0.338 | 0.00693 | -0.093 | 48.837
-0.5 | 0.398 | 0.00676 | -0.093 | 58.904
0 | 0.459 | 0.00693 | -0.094 | 66.199
0.5 | 0.519 | 0.007 | -0.094 | 74.124
1 | 0.578 | 0.00711 | -0.094 | 81.397
1.5 | 0.638 | 0.00742 | -0.094 | 86.041
2 | 0.697 | 0.00766 | -0.094 | 91.076
2.5 | 0.756 | 0.00798 | -0.094 | 94.81
3 | 0.815 | 0.00787 | -0.094 | 103.563
3.5 | 0.873 | 0.00827 | -0.094 | 105.505
4 | 0.93 | 0.00879 | -0.095 | 105.85
4.5 | 0.985 | 0.0093 | -0.095 | 106.006
5 | 1.039 | 0.00982 | -0.095 | 105.73
5.5 | 1.087 | 0.01058 | -0.095 | 102.753
6 | 1.128 | 0.01213 | -0.095 | 92.967
6.5 | 1.16 | 0.01268 | -0.095 | 91.53
7 | 1.183 | 0.01355 | -0.096 | 87.329
7.5 | 1.193 | 0.0141 | -0.096 | 84.644
8 | 1.19 | 0.01485 | -0.096 | 80.156
8.5 | 1.171 | 0.01568 | -0.096 | 74.698
9 | 1.136 | 0.01657 | -0.096 | 68.539
9.5 | 1.076 | 0.01878 | -0.096 | 57.264
10 | 0.99 | 0.02106 | -0.094 | 46.982
10.5 | 0.848 | 0.03405 | -0.085 | 24.894
11 | 0.681 | 0.07482 | -0.054 | 9.099
11.5 | 0.592 | 0.08235 | -0.046 | 7.186
12 | 0.502 | 0.08797 | -0.047 | 5.705
12.5 | 0.408 | 0.09052 | -0.053 | 4.504

## 54. Re 2M Mach 0.25 (2)
BIGFOIL.COM POLAR EXPORT
avx-planeur
avx-planeur |  |  |  | Cl Max: | 1.4782 | at alpha= | 11 | deg
XFOIL ncrit=9 |  |  |  | L/D Max: | 128.219 | at alpha= | 3.5 | deg
Re: | 2000000 |  |  | Cd Min: | 0.25691 | at alpha= | -20 | deg
Mach: | 0.25 |  |  | Cl=0 at alpha= | -3.48 | deg
|  |  |  | @ Cl=0.1, Cd= | 0.005826
|  |  |  | @ Cl=0.4, Cd= | 0.0048761
|  |  |  | @ Cl=0.6, Cd= | 0.0048811
alpha (deg) | Cl | Cd | Cm | Cl/Cd
-20 | -0.7475 | 0.25691 | 0.056 | -2.9096
-19.5 | -0.7293 | 0.25038 | 0.0518 | -2.9128
-19 | -0.7108 | 0.24346 | 0.0478 | -2.9196
-18.5 | -0.6915 | 0.23594 | 0.0436 | -2.9308
-18 | -0.6736 | 0.22883 | 0.0396 | -2.9437
-17.5 | -0.6561 | 0.22175 | 0.0357 | -2.9587
-17 | -0.6389 | 0.21466 | 0.032 | -2.9763
-16.5 | -0.6219 | 0.20745 | 0.0283 | -2.9978
-16 | -0.6053 | 0.20023 | 0.0248 | -3.023
-15.5 | -0.5895 | 0.19294 | 0.0214 | -3.0554
-15 | -0.5743 | 0.18561 | 0.0181 | -3.0941
-14.5 | -0.5623 | 0.17721 | 0.0149 | -3.1731
-14 | -0.548 | 0.17064 | 0.0121 | -3.2114
-13.5 | -0.534 | 0.16397 | 0.0093 | -3.2567
-13 | -0.5203 | 0.1571 | 0.0065 | -3.3119
-12.5 | -0.5075 | 0.14993 | 0.0038 | -3.3849
-12 | -0.4955 | 0.14151 | 0.0004 | -3.5015
-11.5 | -0.4851 | 0.13374 | -0.0024 | -3.6272
-11 | -0.475 | 0.12611 | -0.0052 | -3.7666
-10.5 | -0.4656 | 0.1185 | -0.008 | -3.9291
-10 | -0.4568 | 0.11085 | -0.0109 | -4.1209
-9.5 | -0.4568 | 0.10182 | -0.0143 | -4.4863
-9 | -0.4466 | 0.09543 | -0.017 | -4.6799
-8.5 | -0.4388 | 0.08849 | -0.0201 | -4.9588
-8 | -0.4347 | 0.08125 | -0.0233 | -5.3502
-7.5 | -0.4425 | 0.07453 | -0.0245 | -5.9372
-7 | -0.4334 | 0.06458 | -0.035 | -6.7111
-6.5 | -0.3812 | 0.01661 | -0.0836 | -22.95
-6 | -0.3147 | 0.01315 | -0.0866 | -23.9316
-5.5 | -0.2434 | 0.01044 | -0.0897 | -23.3142
-5 | -0.1784 | 0.00884 | -0.091 | -20.181
-4.5 | -0.1182 | 0.00772 | -0.091 | -15.3109
-4 | -0.06 | 0.00683 | -0.0906 | -8.7848
-3.5 | -0.0023 | 0.00639 | -0.0901 | -0.35994
-3 | 0.0551 | 0.00614 | -0.0895 | 8.9739
-2.5 | 0.1123 | 0.00574 | -0.0891 | 19.5645
-2 | 0.1693 | 0.00549 | -0.0887 | 30.8379
-1.5 | 0.2257 | 0.00521 | -0.0883 | 43.3205
-1 | 0.2811 | 0.00508 | -0.0878 | 55.3346
-0.5 | 0.3377 | 0.00498 | -0.0876 | 67.8112
0 | 0.3945 | 0.00488 | -0.0874 | 80.8402
0.5 | 0.4513 | 0.00484 | -0.0872 | 93.2438
1 | 0.5079 | 0.00486 | -0.0869 | 104.5062
1.5 | 0.555 | 0.00467 | -0.0841 | 118.8437
2 | 0.6147 | 0.00495 | -0.0844 | 124.1818
2.5 | 0.6714 | 0.00532 | -0.0841 | 126.203
3 | 0.7281 | 0.00571 | -0.0838 | 127.5131
3.5 | 0.7847 | 0.00612 | -0.0834 | 128.219
4 | 0.8409 | 0.00659 | -0.0829 | 127.6024
4.5 | 0.8962 | 0.00719 | -0.0823 | 124.6453
5 | 0.9513 | 0.00781 | -0.0816 | 121.8054
5.5 | 1.0055 | 0.00855 | -0.0807 | 117.6023
6 | 1.0597 | 0.0093 | -0.0798 | 113.9462
6.5 | 1.1132 | 0.01013 | -0.0787 | 109.8914
7 | 1.1664 | 0.01099 | -0.0775 | 106.1328
7.5 | 1.2187 | 0.01196 | -0.0761 | 101.898
8 | 1.2705 | 0.013 | -0.0744 | 97.7308
8.5 | 1.3211 | 0.01411 | -0.0725 | 93.6286
9 | 1.3651 | 0.01603 | -0.0696 | 85.1591
9.5 | 1.4092 | 0.01776 | -0.0668 | 79.3468
10 | 1.4452 | 0.02019 | -0.0628 | 71.58
10.5 | 1.4701 | 0.02339 | -0.0577 | 62.8516
11 | 1.4782 | 0.02723 | -0.0507 | 54.2857
11.5 | 1.468 | 0.03161 | -0.0428 | 46.441
12 | 1.452 | 0.03751 | -0.0382 | 38.7097
12.5 | 1.4257 | 0.04626 | -0.0379 | 30.8193
13 | 1.3945 | 0.05817 | -0.0427 | 23.9728
13.5 | 1.3576 | 0.07293 | -0.0508 | 18.6151
14 | 1.3147 | 0.08965 | -0.0597 | 14.6648
14.5 | 1.2741 | 0.10628 | -0.068 | 11.9881
15 | 1.2304 | 0.12405 | -0.0767 | 9.9186
15.5 | 1.1929 | 0.14142 | -0.0853 | 8.4352
16 | 1.1593 | 0.15919 | -0.0947 | 7.2825

## 55. Re 2M Mach 0.50 (1)
BIGFOIL.COM POLAR EXPORT
avx-planeur
avx-planeur |  |  |  | Cl Max: | 1.242 | at alpha= | 20 | deg
JavaFoil+Calcfoil stall+Eppler ext transition |  |  |  | L/D Max: | 102.956 | at alpha= | 4 | deg
Re: | 2000000 |  |  | Cd Min: | 0.00732 | at alpha= | -0.5 | deg
Mach: | 0.5 |  |  | Cl=0 at alpha= | -3.803 | deg
|  |  |  | @ Cl=0.1, Cd= | 0.0080855
|  |  |  | @ Cl=0.4, Cd= | 0.0074006
|  |  |  | @ Cl=0.6, Cd= | 0.0077145
alpha (deg) | Cl | Cd | Cm | Cl/Cd
-20 | -0.899 | 0.17884 | -0.06 | -5.028
-19.5 | -0.871 | 0.17067 | -0.059 | -5.101
-19 | -0.841 | 0.16744 | -0.057 | -5.021
-18.5 | -0.812 | 0.16332 | -0.056 | -4.975
-18 | -0.785 | 0.15876 | -0.055 | -4.943
-17.5 | -0.757 | 0.15091 | -0.055 | -5.016
-17 | -0.729 | 0.14631 | -0.054 | -4.984
-16.5 | -0.702 | 0.14334 | -0.054 | -4.897
-16 | -0.675 | 0.1359 | -0.054 | -4.963
-15.5 | -0.647 | 0.13171 | -0.054 | -4.912
-15 | -0.621 | 0.12939 | -0.056 | -4.796
-14.5 | -0.592 | 0.12314 | -0.053 | -4.804
-14 | -0.563 | 0.11615 | -0.051 | -4.845
-13.5 | -0.535 | 0.11465 | -0.05 | -4.666
-13 | -0.507 | 0.10874 | -0.049 | -4.663
-12.5 | -0.479 | 0.10525 | -0.048 | -4.555
-12 | -0.452 | 0.10175 | -0.048 | -4.441
-11.5 | -0.424 | 0.09957 | -0.048 | -4.261
-11 | -0.397 | 0.09262 | -0.05 | -4.289
-10.5 | -0.369 | 0.08664 | -0.047 | -4.257
-10 | -0.341 | 0.08155 | -0.045 | -4.181
-9.5 | -0.313 | 0.07907 | -0.045 | -3.964
-9 | -0.286 | 0.0788 | -0.045 | -3.628
-8.5 | -0.258 | 0.07601 | -0.045 | -3.398
-8 | -0.231 | 0.07284 | -0.045 | -3.167
-7.5 | -0.203 | 0.07161 | -0.046 | -2.837
-7 | -0.175 | 0.05616 | -0.043 | -3.124
-6.5 | -0.148 | 0.04745 | -0.044 | -3.12
-6 | -0.121 | 0.0433 | -0.046 | -2.786
-5.5 | -0.093 | 0.0398 | -0.051 | -2.346
-5 | -0.11 | 0.03915 | -0.039 | -2.817
-4.5 | -0.087 | 0.00846 | -0.103 | -10.295
-4 | -0.026 | 0.00813 | -0.103 | -3.154
-3.5 | 0.04 | 0.00779 | -0.104 | 5.138
-3 | 0.107 | 0.00812 | -0.104 | 13.226
-2.5 | 0.175 | 0.00816 | -0.104 | 21.462
-2 | 0.243 | 0.00758 | -0.104 | 32.052
-1.5 | 0.311 | 0.00762 | -0.104 | 40.766
-1 | 0.378 | 0.00744 | -0.104 | 50.81
-0.5 | 0.445 | 0.00732 | -0.104 | 60.816
0 | 0.513 | 0.0075 | -0.105 | 68.396
0.5 | 0.58 | 0.00766 | -0.105 | 75.638
1 | 0.646 | 0.00784 | -0.105 | 82.472
1.5 | 0.713 | 0.00814 | -0.105 | 87.614
2 | 0.779 | 0.00846 | -0.105 | 92.016
2.5 | 0.845 | 0.00883 | -0.105 | 95.69
3 | 0.909 | 0.00927 | -0.106 | 98.094
3.5 | 0.974 | 0.00946 | -0.106 | 102.922
4 | 1.036 | 0.01006 | -0.106 | 102.956
4.5 | 1.094 | 0.01087 | -0.106 | 100.694
5 | 1.148 | 0.01174 | -0.106 | 97.781
5.5 | 1.188 | 0.0137 | -0.106 | 86.753
6 | 1.196 | 0.01481 | -0.106 | 80.732
6.5 | 1.132 | 0.01645 | -0.107 | 68.817
7 | 0.719 | 0.0181 | -0.107 | 39.699
7.5 | 0.744 | 0.01954 | -0.106 | 38.065
8 | 0.628 | 0.06148 | -0.043 | 10.209
8.5 | 0.715 | 0.03888 | -0.089 | 18.391
9 | 0.68 | 0.069 | -0.048 | 9.856
9.5 | 0.706 | 0.08131 | -0.049 | 8.678
10 | 0.73 | 0.11294 | -0.047 | 6.464
10.5 | 0.756 | 0.09175 | -0.05 | 8.242
11 | 0.782 | 0.09421 | -0.052 | 8.301
11.5 | 0.811 | 0.1023 | -0.059 | 7.932
12 | 0.835 | 0.10756 | -0.058 | 7.767
12.5 | 0.861 | 0.11174 | -0.058 | 7.702
13 | 0.886 | 0.1153 | -0.059 | 7.684
13.5 | 0.911 | 0.11741 | -0.06 | 7.76
14 | 0.94 | 0.12391 | -0.064 | 7.586
14.5 | 0.968 | 0.12735 | -0.067 | 7.6
15 | 0.993 | 0.13435 | -0.067 | 7.393
15.5 | 1.015 | 0.14059 | -0.066 | 7.217
16 | 1.039 | 0.14158 | -0.066 | 7.341
16.5 | 1.064 | 0.14934 | -0.067 | 7.125
17 | 1.088 | 0.15129 | -0.067 | 7.193
17.5 | 1.113 | 0.15539 | -0.068 | 7.16
18 | 1.139 | 0.16283 | -0.069 | 6.995
18.5 | 1.168 | 0.16621 | -0.072 | 7.027
19 | 1.194 | 0.17081 | -0.073 | 6.991
19.5 | 1.219 | 0.17823 | -0.074 | 6.838
20 | 1.242 | 0.18834 | -0.074 | 6.593

## 56. Re 2M Mach 0.50 (2)
BIGFOIL.COM POLAR EXPORT
avx-planeur
avx-planeur |  |  |  | Cl Max: | 1.374 | at alpha= | 8 | deg
XFOIL ncrit=9 |  |  |  | L/D Max: | 130.349 | at alpha= | 3 | deg
Re: | 2000000 |  |  | Cd Min: | 0.27967 | at alpha= | -20 | deg
Mach: | 0.5 |  |  | Cl=0 at alpha= | -3.3875 | deg
|  |  |  | @ Cl=0.1, Cd= | 0.0063368
|  |  |  | @ Cl=0.4, Cd= | 0.005381
|  |  |  | @ Cl=0.6, Cd= | 0.0053554
alpha (deg) | Cl | Cd | Cm | Cl/Cd
-20 | -0.8098 | 0.27967 | 0.065 | -2.8956
-19.5 | -0.7873 | 0.27143 | 0.06 | -2.9006
-19 | -0.764 | 0.26277 | 0.0551 | -2.9075
-18.5 | -0.7409 | 0.25402 | 0.0501 | -2.9167
-18 | -0.7185 | 0.2456 | 0.0453 | -2.9255
-17.5 | -0.6965 | 0.2373 | 0.0406 | -2.9351
-17 | -0.6748 | 0.22907 | 0.036 | -2.9458
-16.5 | -0.6534 | 0.2209 | 0.0316 | -2.9579
-16 | -0.6325 | 0.21283 | 0.0274 | -2.9719
-15.5 | -0.6132 | 0.20448 | 0.0236 | -2.9988
-15 | -0.5933 | 0.19688 | 0.0199 | -3.0135
-14.5 | -0.5735 | 0.18927 | 0.0162 | -3.0301
-14 | -0.5544 | 0.18164 | 0.0126 | -3.0522
-13.5 | -0.5359 | 0.17393 | 0.0091 | -3.0811
-13 | -0.5173 | 0.16582 | 0.0057 | -3.1196
-12.5 | -0.5004 | 0.15756 | 0.0021 | -3.1759
-12 | -0.4852 | 0.14938 | -0.0013 | -3.2481
-11.5 | -0.4707 | 0.14142 | -0.0043 | -3.3284
-11 | -0.4568 | 0.13362 | -0.0073 | -3.4186
-10.5 | -0.4458 | 0.12605 | -0.0096 | -3.5367
-10 | -0.4319 | 0.11918 | -0.0121 | -3.6239
-9.5 | -0.4187 | 0.11216 | -0.0147 | -3.7331
-9 | -0.4068 | 0.10478 | -0.0175 | -3.8824
-8.5 | -0.3951 | 0.09695 | -0.0209 | -4.0753
-8 | -0.3855 | 0.0896 | -0.0237 | -4.3025
-7.5 | -0.3783 | 0.08236 | -0.0262 | -4.5932
-7 | -0.376 | 0.07537 | -0.028 | -4.9887
-6.5 | -0.38 | 0.06814 | -0.031 | -5.5768
-6 | -0.3355 | 0.05476 | -0.0537 | -6.1267
-5.5 | -0.2636 | 0.03724 | -0.0852 | -7.0784
-5 | -0.2048 | 0.02229 | -0.1003 | -9.188
-4.5 | -0.1466 | 0.01316 | -0.1034 | -11.1398
-4 | -0.0817 | 0.00921 | -0.1026 | -8.8708
-3.5 | -0.0151 | 0.00732 | -0.1013 | -2.0628
-3 | 0.052 | 0.00664 | -0.1001 | 7.8313
-2.5 | 0.1185 | 0.00622 | -0.099 | 19.0514
-2 | 0.1838 | 0.0059 | -0.0981 | 31.1525
-1.5 | 0.2472 | 0.00574 | -0.0972 | 43.0662
-1 | 0.3117 | 0.00552 | -0.0968 | 56.4674
-0.5 | 0.3765 | 0.00541 | -0.0964 | 69.5933
0 | 0.4414 | 0.00533 | -0.0962 | 82.8143
0.5 | 0.5064 | 0.00528 | -0.0959 | 95.9091
1 | 0.571 | 0.00536 | -0.0954 | 106.5299
1.5 | 0.6338 | 0.00535 | -0.0944 | 118.4673
2 | 0.6918 | 0.00541 | -0.0919 | 127.8743
2.5 | 0.7573 | 0.00583 | -0.0913 | 129.8971
3 | 0.8225 | 0.00631 | -0.0904 | 130.3487
3.5 | 0.8879 | 0.00684 | -0.0893 | 129.8099
4 | 0.9533 | 0.00742 | -0.088 | 128.4771
5 | 1.0827 | 0.00895 | -0.0844 | 120.9721
5.5 | 1.1465 | 0.00991 | -0.082 | 115.6912
6 | 1.2095 | 0.01103 | -0.079 | 109.6555
6.5 | 1.2722 | 0.0123 | -0.0753 | 103.4309
7 | 1.3295 | 0.01425 | -0.07 | 93.2982
7.5 | 1.3671 | 0.01779 | -0.0619 | 76.8465
8 | 1.374 | 0.02313 | -0.0515 | 59.4034
8.5 | 1.3513 | 0.02932 | -0.0412 | 46.088
9 | 1.3193 | 0.03778 | -0.0374 | 34.9206
9.5 | 1.2847 | 0.04931 | -0.0415 | 26.0535
10 | 1.2501 | 0.06339 | -0.0503 | 19.7208
10.5 | 1.2155 | 0.07832 | -0.0593 | 15.5197
11 | 1.1812 | 0.0931 | -0.067 | 12.6874
11.5 | 1.1473 | 0.10772 | -0.074 | 10.6508
12 | 1.1184 | 0.12204 | -0.0809 | 9.1642
12.5 | 1.0936 | 0.13659 | -0.0884 | 8.0064
13 | 1.0753 | 0.15118 | -0.0963 | 7.1127

## 57. Re 3M Mach 0.00 (1)
BIGFOIL.COM POLAR EXPORT
avx-planeur
avx-planeur |  |  |  | Cl Max: | 1.21 | at alpha= | 8.5 | deg
JavaFoil+Calcfoil stall+Eppler ext transition |  |  |  | L/D Max: | 111.25 | at alpha= | 4.5 | deg
Re: | 3000000 |  |  | Cd Min: | 0.00677 | at alpha= | -1 | deg
Mach: | 0 |  |  | Cl=0 at alpha= | -3.8017 | deg
|  |  |  | @ Cl=0.1, Cd= | 0.0075176
|  |  |  | @ Cl=0.4, Cd= | 0.0068579
|  |  |  | @ Cl=0.6, Cd= | 0.0071497
alpha (deg) | Cl | Cd | Cm | Cl/Cd
-16 | -0.291 | 0.12061 | -0.042 | -2.411
-15.5 | -0.304 | 0.11365 | -0.043 | -2.673
-15 | -0.317 | 0.10862 | -0.043 | -2.915
-14.5 | -0.329 | 0.10288 | -0.043 | -3.2
-14 | -0.341 | 0.09672 | -0.043 | -3.53
-13.5 | -0.353 | 0.09155 | -0.043 | -3.855
-13 | -0.363 | 0.08735 | -0.043 | -4.159
-12.5 | -0.372 | 0.08264 | -0.043 | -4.506
-12 | -0.38 | 0.07739 | -0.044 | -4.908
-11.5 | -0.385 | 0.07303 | -0.044 | -5.27
-11 | -0.387 | 0.06886 | -0.044 | -5.623
-10.5 | -0.386 | 0.06536 | -0.044 | -5.906
-10 | -0.381 | 0.0616 | -0.044 | -6.192
-9.5 | -0.373 | 0.05813 | -0.044 | -6.414
-9 | -0.36 | 0.05442 | -0.045 | -6.617
-8.5 | -0.342 | 0.05181 | -0.044 | -6.609
-8 | -0.321 | 0.0485 | -0.045 | -6.615
-7.5 | -0.299 | 0.04122 | -0.055 | -7.255
-7 | -0.327 | 0.00785 | -0.089 | -41.646
-6.5 | -0.284 | 0.00816 | -0.089 | -34.835
-6 | -0.238 | 0.00809 | -0.089 | -29.375
-5.5 | -0.188 | 0.00783 | -0.089 | -23.952
-5 | -0.135 | 0.00754 | -0.089 | -17.868
-4.5 | -0.08 | 0.00731 | -0.089 | -10.88
-4 | -0.023 | 0.00714 | -0.09 | -3.189
-3.5 | 0.035 | 0.00747 | -0.09 | 4.688
-3 | 0.093 | 0.00752 | -0.09 | 12.433
-2.5 | 0.152 | 0.0075 | -0.09 | 20.264
-2 | 0.211 | 0.00703 | -0.09 | 29.955
-1.5 | 0.269 | 0.00689 | -0.09 | 39.04
-1 | 0.328 | 0.00677 | -0.09 | 48.363
-0.5 | 0.386 | 0.00687 | -0.09 | 56.174
0 | 0.444 | 0.00682 | -0.091 | 65.16
0.5 | 0.502 | 0.00693 | -0.091 | 72.439
1 | 0.56 | 0.00706 | -0.091 | 79.336
1.5 | 0.618 | 0.00719 | -0.091 | 85.955
2 | 0.675 | 0.00733 | -0.091 | 92.15
2.5 | 0.733 | 0.0076 | -0.091 | 96.39
3 | 0.789 | 0.00786 | -0.091 | 100.389
3.5 | 0.846 | 0.00822 | -0.092 | 102.881
4 | 0.901 | 0.00813 | -0.092 | 110.908
4.5 | 0.955 | 0.00859 | -0.092 | 111.25
5 | 1.008 | 0.00915 | -0.092 | 110.105
5.5 | 1.057 | 0.00959 | -0.092 | 110.225
6 | 1.099 | 0.01092 | -0.092 | 100.687
6.5 | 1.136 | 0.01129 | -0.092 | 100.627
7 | 1.167 | 0.01199 | -0.093 | 97.343
7.5 | 1.19 | 0.01241 | -0.093 | 95.885
8 | 1.204 | 0.01294 | -0.093 | 93.074
8.5 | 1.21 | 0.01346 | -0.093 | 89.859
9 | 1.207 | 0.01409 | -0.093 | 85.63
9.5 | 1.194 | 0.01475 | -0.093 | 80.987
10 | 1.174 | 0.01546 | -0.093 | 75.956
10.5 | 1.142 | 0.01479 | -0.093 | 77.207
11 | 1.095 | 0.019 | -0.092 | 57.66
11.5 | 1.041 | 0.02113 | -0.091 | 49.274
12 | 0.978 | 0.02511 | -0.089 | 38.943
12.5 | 0.907 | 0.03234 | -0.086 | 28.033
13 | 0.832 | 0.04473 | -0.081 | 18.604
13.5 | 0.76 | 0.06197 | -0.075 | 12.266

## 58. Re 3M Mach 0.00 (2)
BIGFOIL.COM POLAR EXPORT
avx-planeur
avx-planeur |  |  |  | Cl Max: | 1.6389 | at alpha= | 13.5 | deg
XFOIL ncrit=9 |  |  |  | L/D Max: | 134.566 | at alpha= | 3.5 | deg
Re: | 3000000 |  |  | Cd Min: | 0.16873 | at alpha= | 18.5 | deg
Mach: | 0 |  |  | Cl=0 at alpha= | -3.4837 | deg
|  |  |  | @ Cl=0.1, Cd= | 0.00541
|  |  |  | @ Cl=0.4, Cd= | 0.0048042
|  |  |  | @ Cl=0.6, Cd= | 0.0047369
alpha (deg) | Cl | Cd | Cm | Cl/Cd
-10 | -0.6854 | 0.05424 | -0.0498 | -12.6364
-9.5 | -0.724 | 0.01817 | -0.0702 | -39.8459
-9 | -0.6612 | 0.01719 | -0.0726 | -38.4642
-8.5 | -0.5979 | 0.01606 | -0.0753 | -37.2291
-8 | -0.5376 | 0.01451 | -0.0773 | -37.0503
-7.5 | -0.4772 | 0.01286 | -0.0791 | -37.1073
-7 | -0.4155 | 0.01132 | -0.0811 | -36.7049
-6.5 | -0.3485 | 0.01003 | -0.084 | -34.7458
-5.5 | -0.2222 | 0.00766 | -0.0877 | -29.0078
-5 | -0.1665 | 0.00669 | -0.0877 | -24.8879
-4.5 | -0.1117 | 0.00639 | -0.0873 | -17.4804
-4 | -0.0569 | 0.00616 | -0.0869 | -9.237
-3 | 0.0533 | 0.00563 | -0.0862 | 9.4671
-2.5 | 0.1085 | 0.00537 | -0.0859 | 20.2048
-2 | 0.1632 | 0.00522 | -0.0856 | 31.2644
-1.5 | 0.2171 | 0.00515 | -0.0853 | 42.1553
-1 | 0.2721 | 0.00497 | -0.0852 | 54.7485
-0.5 | 0.3273 | 0.00488 | -0.0851 | 67.0697
0 | 0.3826 | 0.00482 | -0.0851 | 79.3776
0.5 | 0.4378 | 0.00477 | -0.0851 | 91.782
1 | 0.4929 | 0.00478 | -0.085 | 103.1172
1.5 | 0.5477 | 0.00487 | -0.0848 | 112.4641
2 | 0.5985 | 0.00473 | -0.0836 | 126.5328
2.5 | 0.6508 | 0.00497 | -0.0827 | 130.9457
3 | 0.7059 | 0.00527 | -0.0826 | 133.9469
3.5 | 0.7603 | 0.00565 | -0.0824 | 134.5664
4 | 0.8144 | 0.00607 | -0.0821 | 134.168
4.5 | 0.8673 | 0.00664 | -0.0817 | 130.6175
5 | 0.9205 | 0.00715 | -0.0813 | 128.7413
5.5 | 0.9729 | 0.00776 | -0.0809 | 125.3737
6 | 1.0253 | 0.00836 | -0.0804 | 122.6435
6.5 | 1.0769 | 0.00903 | -0.0798 | 119.258
7 | 1.1283 | 0.00972 | -0.0792 | 116.0802
7.5 | 1.1798 | 0.01033 | -0.0786 | 114.211
8 | 1.2293 | 0.01119 | -0.0776 | 109.857
8.5 | 1.2786 | 0.01202 | -0.0767 | 106.3727
9 | 1.3283 | 0.01274 | -0.0758 | 104.2622
9.5 | 1.377 | 0.01353 | -0.0749 | 101.7738
10 | 1.4243 | 0.01444 | -0.0738 | 98.6357
10.5 | 1.4685 | 0.01567 | -0.0722 | 93.7141
11 | 1.5035 | 0.01795 | -0.0692 | 83.7604
12 | 1.5772 | 0.02124 | -0.0642 | 74.2561
12.5 | 1.6078 | 0.02315 | -0.061 | 69.4514
13 | 1.6315 | 0.02531 | -0.057 | 64.4607
13.5 | 1.6389 | 0.02774 | -0.0507 | 59.0807
14 | 1.6373 | 0.03109 | -0.0448 | 52.6632
14.5 | 1.633 | 0.03543 | -0.0409 | 46.0909
15 | 1.6188 | 0.04178 | -0.039 | 38.7458
15.5 | 1.5984 | 0.05039 | -0.0403 | 31.7206
16 | 1.564 | 0.06275 | -0.0451 | 24.9243
16.5 | 1.5206 | 0.07798 | -0.0523 | 19.4999
17 | 1.4503 | 0.09927 | -0.0627 | 14.6097
17.5 | 1.3795 | 0.12187 | -0.0737 | 11.3194
18 | 1.311 | 0.14547 | -0.0858 | 9.0122
18.5 | 1.2533 | 0.16873 | -0.0987 | 7.4278

## 59. Re 3M Mach 0.10 (1)
BIGFOIL.COM POLAR EXPORT
avx-planeur
avx-planeur |  |  |  | Cl Max: | 1.207 | at alpha= | 8.5 | deg
JavaFoil+Calcfoil stall+Eppler ext transition |  |  |  | L/D Max: | 111.131 | at alpha= | 4.5 | deg
Re: | 3000000 |  |  | Cd Min: | 0.00678 | at alpha= | -1 | deg
Mach: | 0.1 |  |  | Cl=0 at alpha= | -3.8017 | deg
|  |  |  | @ Cl=0.1, Cd= | 0.007539
|  |  |  | @ Cl=0.4, Cd= | 0.0068698
|  |  |  | @ Cl=0.6, Cd= | 0.0071629
alpha (deg) | Cl | Cd | Cm | Cl/Cd
-15.5 | -0.265 | 0.11577 | -0.042 | -2.285
-15 | -0.279 | 0.10954 | -0.043 | -2.55
-14.5 | -0.294 | 0.10353 | -0.043 | -2.84
-14 | -0.309 | 0.09769 | -0.043 | -3.16
-13.5 | -0.323 | 0.093 | -0.043 | -3.47
-13 | -0.336 | 0.08822 | -0.043 | -3.806
-12.5 | -0.348 | 0.0835 | -0.043 | -4.165
-12 | -0.358 | 0.07808 | -0.044 | -4.587
-11.5 | -0.366 | 0.07354 | -0.044 | -4.979
-11 | -0.371 | 0.06923 | -0.044 | -5.365
-10.5 | -0.373 | 0.06523 | -0.045 | -5.724
-10 | -0.371 | 0.06195 | -0.044 | -5.992
-9.5 | -0.365 | 0.05833 | -0.044 | -6.259
-9 | -0.354 | 0.05473 | -0.045 | -6.477
-8.5 | -0.339 | 0.05197 | -0.044 | -6.516
-8 | -0.318 | 0.0486 | -0.045 | -6.551
-7.5 | -0.295 | 0.04432 | -0.05 | -6.649
-7 | -0.326 | 0.00786 | -0.089 | -41.494
-6.5 | -0.284 | 0.00821 | -0.089 | -34.653
-6 | -0.238 | 0.00812 | -0.09 | -29.345
-5.5 | -0.188 | 0.00785 | -0.09 | -23.966
-5 | -0.135 | 0.00757 | -0.09 | -17.863
-4.5 | -0.08 | 0.00733 | -0.09 | -10.886
-4 | -0.023 | 0.00715 | -0.09 | -3.199
-3.5 | 0.035 | 0.0075 | -0.09 | 4.696
-3 | 0.094 | 0.00754 | -0.09 | 12.453
-2.5 | 0.153 | 0.00753 | -0.09 | 20.291
-2 | 0.212 | 0.00706 | -0.09 | 29.983
-1.5 | 0.27 | 0.0069 | -0.091 | 39.221
-1 | 0.329 | 0.00678 | -0.091 | 48.556
-0.5 | 0.388 | 0.00688 | -0.091 | 56.313
0 | 0.447 | 0.00683 | -0.091 | 65.364
0.5 | 0.505 | 0.00696 | -0.091 | 72.526
1 | 0.563 | 0.00708 | -0.091 | 79.486
1.5 | 0.621 | 0.00721 | -0.091 | 86.085
2 | 0.679 | 0.00735 | -0.092 | 92.319
2.5 | 0.736 | 0.00764 | -0.092 | 96.393
3 | 0.793 | 0.00789 | -0.092 | 100.527
3.5 | 0.85 | 0.00827 | -0.092 | 102.838
4 | 0.906 | 0.00817 | -0.092 | 110.791
4.5 | 0.96 | 0.00864 | -0.092 | 111.131
5 | 1.013 | 0.00921 | -0.092 | 109.905
5.5 | 1.061 | 0.0096 | -0.093 | 110.558
6 | 1.104 | 0.011 | -0.093 | 100.382
6.5 | 1.14 | 0.0114 | -0.093 | 100.074
7 | 1.17 | 0.0121 | -0.093 | 96.654
7.5 | 1.191 | 0.01254 | -0.093 | 95.004
8 | 1.204 | 0.01309 | -0.093 | 91.945
8.5 | 1.207 | 0.01364 | -0.093 | 88.465
9 | 1.2 | 0.01425 | -0.094 | 84.197
9.5 | 1.183 | 0.01495 | -0.094 | 79.172
10 | 1.158 | 0.01569 | -0.094 | 73.788
10.5 | 1.116 | 0.01798 | -0.093 | 62.101
11 | 1.065 | 0.01951 | -0.093 | 54.572
11.5 | 1.001 | 0.02234 | -0.091 | 44.819
12 | 0.922 | 0.02912 | -0.087 | 31.667
12.5 | 0.85 | 0.03717 | -0.084 | 22.872
13 | 0.763 | 0.05663 | -0.077 | 13.479
13.5 | 0.681 | 0.08447 | -0.063 | 8.06

## 60. Re 3M Mach 0.10 (2)
BIGFOIL.COM POLAR EXPORT
avx-planeur
avx-planeur |  |  |  | Cl Max: | 1.6113 | at alpha= | 13 | deg
XFOIL ncrit=9 |  |  |  | L/D Max: | 134.85 | at alpha= | 3.5 | deg
Re: | 3000000 |  |  | Cd Min: | 0.16623 | at alpha= | 18 | deg
Mach: | 0.1 |  |  | Cl=0 at alpha= | -3.4793 | deg
|  |  |  | @ Cl=0.1, Cd= | 0.00543
|  |  |  | @ Cl=0.4, Cd= | 0.0048161
|  |  |  | @ Cl=0.6, Cd= | 0.0047651
alpha (deg) | Cl | Cd | Cm | Cl/Cd
-9 | -0.6664 | 0.01842 | -0.0731 | -36.1781
-8.5 | -0.6025 | 0.01719 | -0.0757 | -35.0494
-8 | -0.5415 | 0.0155 | -0.0778 | -34.9355
-7.5 | -0.4808 | 0.01362 | -0.0798 | -35.301
-7 | -0.4187 | 0.01183 | -0.0817 | -35.3931
-6.5 | -0.351 | 0.01037 | -0.0847 | -33.8476
-6 | -0.2835 | 0.00917 | -0.0874 | -30.916
-5.5 | -0.2239 | 0.00797 | -0.0883 | -28.0928
-5 | -0.1681 | 0.00675 | -0.0882 | -24.9037
-4.5 | -0.1129 | 0.00643 | -0.0878 | -17.5583
-4 | -0.0576 | 0.00618 | -0.0874 | -9.3204
-3.5 | -0.0023 | 0.00588 | -0.087 | -0.39116
-3 | 0.0533 | 0.00564 | -0.0866 | 9.4504
-2.5 | 0.1089 | 0.00539 | -0.0864 | 20.2041
-2 | 0.1638 | 0.00524 | -0.086 | 31.2595
-1.5 | 0.2181 | 0.00517 | -0.0856 | 42.1857
-1 | 0.2734 | 0.00498 | -0.0856 | 54.8996
-0.5 | 0.329 | 0.00489 | -0.0855 | 67.2802
0 | 0.3846 | 0.00483 | -0.0855 | 79.6273
0.5 | 0.4401 | 0.00478 | -0.0854 | 92.0711
1 | 0.4955 | 0.00479 | -0.0853 | 103.4447
1.5 | 0.5506 | 0.00489 | -0.0851 | 112.5971
2 | 0.602 | 0.00476 | -0.084 | 126.4706
2.5 | 0.6543 | 0.00499 | -0.0831 | 131.1222
3 | 0.7098 | 0.00529 | -0.0829 | 134.1777
3.5 | 0.7646 | 0.00567 | -0.0827 | 134.8501
4 | 0.819 | 0.00609 | -0.0824 | 134.4828
4.5 | 0.8723 | 0.00666 | -0.082 | 130.976
5 | 0.9258 | 0.00719 | -0.0815 | 128.7622
5.5 | 0.9786 | 0.00781 | -0.081 | 125.3009
6 | 1.0315 | 0.0084 | -0.0805 | 122.7976
6.5 | 1.0834 | 0.00911 | -0.0798 | 118.9243
7 | 1.1353 | 0.00978 | -0.0791 | 116.0838
7.5 | 1.187 | 0.01044 | -0.0784 | 113.6973
8 | 1.2369 | 0.01132 | -0.0774 | 109.2668
8.5 | 1.2867 | 0.01217 | -0.0763 | 105.7272
9 | 1.3369 | 0.01291 | -0.0754 | 103.5554
9.5 | 1.3857 | 0.01376 | -0.0743 | 100.7049
10 | 1.4328 | 0.01477 | -0.0729 | 97.0074
10.5 | 1.4754 | 0.01629 | -0.0709 | 90.5709
11 | 1.5061 | 0.01908 | -0.0671 | 78.9361
12 | 1.5771 | 0.02255 | -0.0615 | 69.9379
12.5 | 1.6016 | 0.02488 | -0.0574 | 64.373
13 | 1.6113 | 0.02743 | -0.0512 | 58.7423
13.5 | 1.6097 | 0.03075 | -0.0449 | 52.348
14 | 1.6003 | 0.03554 | -0.0404 | 45.0281
14.5 | 1.5875 | 0.04182 | -0.0386 | 37.9603
15 | 1.5617 | 0.05134 | -0.0403 | 30.4188
15.5 | 1.5283 | 0.0639 | -0.0456 | 23.9171
16 | 1.4784 | 0.0806 | -0.0538 | 18.3424
16.5 | 1.4234 | 0.09924 | -0.0629 | 14.343
17 | 1.3504 | 0.12234 | -0.0743 | 11.0381
17.5 | 1.2896 | 0.14432 | -0.0855 | 8.9357
18 | 1.2373 | 0.16623 | -0.0975 | 7.4433

## 61. Re 3M Mach 0.25 (1)
BIGFOIL.COM POLAR EXPORT
avx-planeur
avx-planeur |  |  |  | Cl Max: | 1.193 | at alpha= | 7.5 | deg
JavaFoil+Calcfoil stall+Eppler ext transition |  |  |  | L/D Max: | 110.958 | at alpha= | 4.5 | deg
Re: | 3000000 |  |  | Cd Min: | 0.0069 | at alpha= | -1 | deg
Mach: | 0.25 |  |  | Cl=0 at alpha= | -3.8051 | deg
|  |  |  | @ Cl=0.1, Cd= | 0.0076361
|  |  |  | @ Cl=0.4, Cd= | 0.0069787
|  |  |  | @ Cl=0.6, Cd= | 0.07962
alpha (deg) | Cl | Cd | Cm | Cl/Cd
-13.5 | -0.056 | 0.0984 | -0.042 | -0.568
-13 | -0.053 | 0.09103 | -0.043 | -0.583
-12.5 | -0.05 | 0.08494 | -0.044 | -0.591
-12 | -0.145 | 0.08159 | -0.043 | -1.775
-11.5 | -0.19 | 0.07645 | -0.043 | -2.481
-11 | -0.226 | 0.07214 | -0.044 | -3.137
-10.5 | -0.256 | 0.06786 | -0.044 | -3.777
-10 | -0.28 | 0.06362 | -0.045 | -4.397
-9.5 | -0.296 | 0.05967 | -0.045 | -4.961
-9 | -0.304 | 0.05636 | -0.045 | -5.398
-8.5 | -0.305 | 0.05288 | -0.045 | -5.759
-8 | -0.297 | 0.04931 | -0.046 | -6.019
-7.5 | -0.281 | 0.04661 | -0.045 | -6.024
-7 | -0.258 | 0.04401 | -0.045 | -5.852
-6.5 | -0.283 | 0.00836 | -0.092 | -33.813
-6 | -0.239 | 0.00829 | -0.092 | -28.88
-5.5 | -0.191 | 0.00803 | -0.092 | -23.751
-5 | -0.138 | 0.00771 | -0.092 | -17.869
-4.5 | -0.082 | 0.00745 | -0.092 | -10.95
-4 | -0.023 | 0.00766 | -0.092 | -3.057
-3.5 | 0.036 | 0.00761 | -0.093 | 4.75
-3 | 0.096 | 0.00764 | -0.093 | 12.624
-2.5 | 0.157 | 0.00758 | -0.093 | 20.698
-2 | 0.217 | 0.00717 | -0.093 | 30.335
-1.5 | 0.278 | 0.00699 | -0.093 | 39.77
-1 | 0.338 | 0.0069 | -0.093 | 49.034
-0.5 | 0.398 | 0.00698 | -0.093 | 57.074
0 | 0.459 | 0.00694 | -0.094 | 66.104
0.5 | 0.519 | 0.00707 | -0.094 | 73.335
1 | 0.578 | 0.00722 | -0.094 | 80.109
1.5 | 0.638 | 0.00733 | -0.094 | 87.048
2 | 0.697 | 0.00752 | -0.094 | 92.729
2.5 | 0.756 | 0.0078 | -0.094 | 96.964
3 | 0.815 | 0.0081 | -0.094 | 100.593
3.5 | 0.873 | 0.00849 | -0.095 | 102.882
4 | 0.93 | 0.00839 | -0.095 | 110.868
4.5 | 0.985 | 0.00888 | -0.095 | 110.958
5 | 1.039 | 0.00949 | -0.095 | 109.484
5.5 | 1.087 | 0.01015 | -0.095 | 107.162
6 | 1.128 | 0.01134 | -0.095 | 99.499
6.5 | 1.16 | 0.01185 | -0.095 | 97.895
7 | 1.183 | 0.01267 | -0.096 | 93.398
7.5 | 1.193 | 0.01316 | -0.096 | 90.683
8 | 1.19 | 0.01387 | -0.096 | 85.778
8.5 | 1.171 | 0.01459 | -0.096 | 80.253
9 | 1.136 | 0.01539 | -0.096 | 73.823
9.5 | 1.084 | 0.01649 | -0.096 | 65.753
10 | 1.004 | 0.01882 | -0.095 | 53.348
10.5 | 0.903 | 0.02172 | -0.093 | 41.565
11 | 0.744 | 0.04137 | -0.082 | 17.994
11.5 | 0.604 | 0.07292 | -0.062 | 8.283
12 | 0.509 | 0.08021 | -0.059 | 6.342
12.5 | 0.415 | 0.07962 | -0.064 | 5.216

## 62. Re 3M Mach 0.25 (2)
BIGFOIL.COM POLAR EXPORT
avx-planeur
avx-planeur |  |  |  | Cl Max: | 1.53 | at alpha= | 11 | deg
XFOIL ncrit=9 |  |  |  | L/D Max: | 135.628 | at alpha= | 3.5 | deg
Re: | 3000000 |  |  | Cd Min: | 0.25645 | at alpha= | -20 | deg
Mach: | 0.25 |  |  | Cl=0 at alpha= | -3.4618 | deg
|  |  |  | @ Cl=0.1, Cd= | 0.0055225
|  |  |  | @ Cl=0.4, Cd= | 0.0049159
|  |  |  | @ Cl=0.6, Cd= | 0.004929
alpha (deg) | Cl | Cd | Cm | Cl/Cd
-20 | -0.7449 | 0.25645 | 0.0556 | -2.9047
-19.5 | -0.728 | 0.24792 | 0.0512 | -2.9364
-19 | -0.7105 | 0.24176 | 0.0472 | -2.9389
-18.5 | -0.6926 | 0.23555 | 0.0433 | -2.9404
-18 | -0.6747 | 0.22898 | 0.0395 | -2.9465
-17.5 | -0.6572 | 0.2222 | 0.0357 | -2.9577
-17 | -0.6393 | 0.2151 | 0.0321 | -2.9721
-16.5 | -0.6216 | 0.20786 | 0.0284 | -2.9905
-16 | -0.6047 | 0.20061 | 0.0249 | -3.0143
-15.5 | -0.5887 | 0.19331 | 0.0215 | -3.0454
-15 | -0.5734 | 0.18599 | 0.0182 | -3.083
-14.5 | -0.5586 | 0.17858 | 0.015 | -3.128
-14 | -0.5446 | 0.17108 | 0.0119 | -3.1833
-13.5 | -0.5316 | 0.16355 | 0.009 | -3.2504
-13 | -0.5195 | 0.15579 | 0.0061 | -3.3346
-12.5 | -0.5146 | 0.14621 | 0.0029 | -3.5196
-12 | -0.5007 | 0.14017 | 0.0005 | -3.5721
-11.5 | -0.4879 | 0.13374 | -0.0021 | -3.6481
-11 | -0.4753 | 0.12616 | -0.005 | -3.7674
-10.5 | -0.4652 | 0.11867 | -0.0078 | -3.9201
-10 | -0.4561 | 0.11113 | -0.0107 | -4.1042
-9.5 | -0.4478 | 0.10352 | -0.0137 | -4.3257
-9 | -0.4406 | 0.09584 | -0.0168 | -4.5972
-8.5 | -0.435 | 0.08808 | -0.0201 | -4.9387
-8 | -0.4334 | 0.08029 | -0.0232 | -5.3979
-7.5 | -0.457 | 0.07195 | -0.0251 | -6.3516
-7 | -0.4332 | 0.01836 | -0.0839 | -23.5948
-6.5 | -0.3645 | 0.01322 | -0.0884 | -27.5719
-6 | -0.2955 | 0.01082 | -0.0911 | -27.3105
-5.5 | -0.2338 | 0.00944 | -0.0916 | -24.7669
-5 | -0.1772 | 0.00721 | -0.0912 | -24.577
-4.5 | -0.1197 | 0.00667 | -0.0906 | -17.946
-4 | -0.0621 | 0.00633 | -0.09 | -9.8104
-3.5 | -0.0044 | 0.00604 | -0.0895 | -0.72848
-3 | 0.0532 | 0.00571 | -0.089 | 9.317
-2.5 | 0.1106 | 0.00548 | -0.0886 | 20.1825
-2 | 0.1672 | 0.00534 | -0.0882 | 31.3109
-1.5 | 0.2235 | 0.00525 | -0.0878 | 42.5714
-1 | 0.2807 | 0.00505 | -0.0877 | 55.5842
-0.5 | 0.338 | 0.00497 | -0.0876 | 68.008
0.5 | 0.4527 | 0.00487 | -0.0875 | 92.9569
1 | 0.5099 | 0.00488 | -0.0874 | 104.4877
1.5 | 0.5669 | 0.00499 | -0.0871 | 113.6072
2 | 0.6212 | 0.00489 | -0.0863 | 127.0348
2.5 | 0.6739 | 0.00508 | -0.0849 | 132.6575
3 | 0.7313 | 0.0054 | -0.0846 | 135.4259
3.5 | 0.788 | 0.00581 | -0.0843 | 135.6282
4 | 0.8445 | 0.00625 | -0.0838 | 135.12
4.5 | 0.8998 | 0.00686 | -0.0832 | 131.1662
5 | 0.9555 | 0.00742 | -0.0826 | 128.7736
5.5 | 1.0105 | 0.00806 | -0.0818 | 125.3722
6 | 1.0653 | 0.00874 | -0.081 | 121.8879
6.5 | 1.1194 | 0.00952 | -0.0799 | 117.584
7 | 1.1738 | 0.01025 | -0.0788 | 114.5171
7.5 | 1.2268 | 0.01114 | -0.0775 | 110.1257
8 | 1.2795 | 0.01207 | -0.0759 | 106.0066
8.5 | 1.3318 | 0.01301 | -0.0743 | 102.3674
9 | 1.3825 | 0.01413 | -0.0724 | 97.8415
9.5 | 1.43 | 0.01556 | -0.07 | 91.9023
10 | 1.4726 | 0.01745 | -0.0668 | 84.3897
10.5 | 1.5073 | 0.01997 | -0.0627 | 75.4782
11 | 1.53 | 0.02327 | -0.0572 | 65.7499
11.5 | 1.5279 | 0.02748 | -0.049 | 55.6004
12 | 1.5111 | 0.03231 | -0.0412 | 46.7688
12.5 | 1.4831 | 0.0397 | -0.0374 | 37.3577
13 | 1.4511 | 0.05006 | -0.0393 | 28.9872
13.5 | 1.4135 | 0.06394 | -0.0463 | 22.1067
14 | 1.3745 | 0.07958 | -0.0549 | 17.2719
14.5 | 1.3324 | 0.09613 | -0.0632 | 13.8604
15 | 1.291 | 0.11276 | -0.0711 | 11.4491
15.5 | 1.2516 | 0.12953 | -0.0791 | 9.6626
16 | 1.217 | 0.14613 | -0.0874 | 8.3282

## 63. Re 3M Mach 0.50 (1)
BIGFOIL.COM POLAR EXPORT
avx-planeur
avx-planeur |  |  |  | Cl Max: | 1.244 | at alpha= | 20 | deg
JavaFoil+Calcfoil stall+Eppler ext transition |  |  |  | L/D Max: | 105.485 | at alpha= | 4.5 | deg
Re: | 3000000 |  |  | Cd Min: | 0.00739 | at alpha= | -1.5 | deg
Mach: | 0.5 |  |  | Cl=0 at alpha= | -3.803 | deg
|  |  |  | @ Cl=0.1, Cd= | 0.0080194
|  |  |  | @ Cl=0.4, Cd= | 0.0075401
|  |  |  | @ Cl=0.6, Cd= | 0.0077315
alpha (deg) | Cl | Cd | Cm | Cl/Cd
-20 | -0.9 | 0.17301 | -0.061 | -5.2
-19.5 | -0.872 | 0.16163 | -0.06 | -5.395
-19 | -0.843 | 0.156 | -0.059 | -5.407
-18.5 | -0.813 | 0.15253 | -0.057 | -5.333
-18 | -0.785 | 0.14743 | -0.056 | -5.327
-17.5 | -0.758 | 0.14307 | -0.056 | -5.296
-17 | -0.73 | 0.14002 | -0.055 | -5.214
-16.5 | -0.703 | 0.13435 | -0.055 | -5.23
-16 | -0.675 | 0.12771 | -0.055 | -5.287
-15.5 | -0.647 | 0.12311 | -0.055 | -5.259
-15 | -0.621 | 0.12266 | -0.056 | -5.062
-14.5 | -0.593 | 0.11439 | -0.055 | -5.18
-14 | -0.563 | 0.10985 | -0.052 | -5.128
-13.5 | -0.535 | 0.10807 | -0.051 | -4.953
-13 | -0.507 | 0.10326 | -0.05 | -4.914
-12.5 | -0.48 | 0.0988 | -0.05 | -4.857
-12 | -0.452 | 0.0953 | -0.05 | -4.746
-11.5 | -0.425 | 0.09342 | -0.05 | -4.546
-11 | -0.397 | 0.08964 | -0.051 | -4.433
-10.5 | -0.369 | 0.08068 | -0.049 | -4.576
-10 | -0.342 | 0.07349 | -0.048 | -4.647
-9.5 | -0.314 | 0.06575 | -0.049 | -4.775
-9 | -0.286 | 0.06087 | -0.049 | -4.705
-8.5 | -0.259 | 0.05567 | -0.05 | -4.651
-8 | -0.231 | 0.05167 | -0.05 | -4.478
-7.5 | -0.204 | 0.04777 | -0.051 | -4.267
-7 | -0.175 | 0.05296 | -0.044 | -3.313
-6.5 | -0.148 | 0.04667 | -0.045 | -3.173
-6 | -0.121 | 0.04233 | -0.05 | -2.855
-5.5 | -0.094 | 0.03721 | -0.06 | -2.533
-5 | -0.111 | 0.03802 | -0.045 | -2.907
-4.5 | -0.087 | 0.00799 | -0.103 | -10.9
-4 | -0.026 | 0.00822 | -0.103 | -3.121
-3.5 | 0.04 | 0.0081 | -0.104 | 4.944
-3 | 0.107 | 0.00801 | -0.104 | 13.406
-2.5 | 0.175 | 0.00812 | -0.104 | 21.568
-2 | 0.243 | 0.0076 | -0.104 | 31.977
-1.5 | 0.311 | 0.00739 | -0.104 | 42.051
-1 | 0.378 | 0.00755 | -0.104 | 50.104
-0.5 | 0.445 | 0.00752 | -0.104 | 59.197
0 | 0.513 | 0.00756 | -0.105 | 67.843
0.5 | 0.58 | 0.00768 | -0.105 | 75.438
1 | 0.646 | 0.00785 | -0.105 | 82.308
1.5 | 0.713 | 0.00801 | -0.105 | 89.005
2 | 0.779 | 0.00828 | -0.105 | 94.021
2.5 | 0.845 | 0.00863 | -0.105 | 97.824
3 | 0.909 | 0.00905 | -0.106 | 100.466
3.5 | 0.974 | 0.00954 | -0.106 | 102.087
4 | 1.036 | 0.01007 | -0.106 | 102.842
4.5 | 1.094 | 0.01037 | -0.106 | 105.485
5 | 1.148 | 0.01128 | -0.106 | 101.739
5.5 | 1.188 | 0.01288 | -0.106 | 92.257
6 | 1.196 | 0.01381 | -0.106 | 86.614
6.5 | 1.132 | 0.01534 | -0.107 | 73.778
7 | 0.719 | 0.01682 | -0.107 | 42.716
7.5 | 0.751 | 0.01773 | -0.107 | 42.327
8 | 0.628 | 0.05968 | -0.046 | 10.529
8.5 | 0.792 | 0.0213 | -0.104 | 37.201
9 | 0.685 | 0.065 | -0.058 | 10.536
9.5 | 0.706 | 0.07668 | -0.051 | 9.21
10 | 0.73 | 0.10267 | -0.047 | 7.112
10.5 | 0.757 | 0.08439 | -0.051 | 8.966
11 | 0.785 | 0.09057 | -0.057 | 8.668
11.5 | 0.812 | 0.09668 | -0.06 | 8.403
12 | 0.836 | 0.10098 | -0.059 | 8.281
12.5 | 0.861 | 0.10344 | -0.059 | 8.328
13 | 0.887 | 0.10567 | -0.06 | 8.391
13.5 | 0.916 | 0.1113 | -0.064 | 8.227
14 | 0.943 | 0.11536 | -0.067 | 8.178
14.5 | 0.971 | 0.12033 | -0.069 | 8.071
15 | 0.997 | 0.12761 | -0.069 | 7.81
15.5 | 1.016 | 0.13008 | -0.067 | 7.811
16 | 1.041 | 0.13439 | -0.067 | 7.744
16.5 | 1.065 | 0.13582 | -0.068 | 7.843
17 | 1.09 | 0.14522 | -0.068 | 7.504
17.5 | 1.118 | 0.14664 | -0.07 | 7.623
18 | 1.145 | 0.15155 | -0.072 | 7.557
18.5 | 1.172 | 0.15567 | -0.074 | 7.526
19 | 1.199 | 0.15979 | -0.075 | 7.504
19.5 | 1.224 | 0.16649 | -0.076 | 7.351
20 | 1.244 | 0.18067 | -0.075 | 6.885

## 64. Re 3M Mach 0.50 (2)
BIGFOIL.COM POLAR EXPORT
avx-planeur
avx-planeur |  |  |  | Cl Max: | 1.3976 | at alpha= | 8 | deg
XFOIL ncrit=9 |  |  |  | L/D Max: | 139.511 | at alpha= | 3 | deg
Re: | 3000000 |  |  | Cd Min: | 0.27875 | at alpha= | -20 | deg
Mach: | 0.5 |  |  | Cl=0 at alpha= | -3.3733 | deg
|  |  |  | @ Cl=0.1, Cd= | 0.0059552
|  |  |  | @ Cl=0.4, Cd= | 0.005273
|  |  |  | @ Cl=0.6, Cd= | 0.0053324
alpha (deg) | Cl | Cd | Cm | Cl/Cd
-20 | -0.8069 | 0.27875 | 0.0645 | -2.8947
-19.5 | -0.7844 | 0.27014 | 0.0594 | -2.9037
-19 | -0.7623 | 0.26131 | 0.0545 | -2.9172
-18.5 | -0.7414 | 0.25382 | 0.0498 | -2.921
-18 | -0.7191 | 0.24599 | 0.0451 | -2.9233
-17.5 | -0.6963 | 0.23765 | 0.0406 | -2.9299
-17 | -0.6741 | 0.22938 | 0.0361 | -2.9388
-16.5 | -0.6526 | 0.22121 | 0.0318 | -2.9501
-16 | -0.6315 | 0.21311 | 0.0275 | -2.9633
-15.5 | -0.6108 | 0.20498 | 0.0234 | -2.9798
-15 | -0.5906 | 0.19685 | 0.0194 | -3.0003
-14.5 | -0.5711 | 0.18876 | 0.0156 | -3.0255
-14 | -0.5525 | 0.18072 | 0.012 | -3.0572
-13.5 | -0.5346 | 0.17267 | 0.0085 | -3.0961
-13 | -0.5175 | 0.16456 | 0.0052 | -3.1447
-12.5 | -0.5041 | 0.15578 | 0.0018 | -3.236
-12 | -0.4876 | 0.149 | -0.001 | -3.2725
-11.5 | -0.4713 | 0.14189 | -0.0038 | -3.3216
-11 | -0.4562 | 0.13369 | -0.007 | -3.4124
-10.5 | -0.4429 | 0.126 | -0.0099 | -3.5151
-10 | -0.4303 | 0.11838 | -0.0126 | -3.6349
-9.5 | -0.4186 | 0.11083 | -0.0153 | -3.777
-9 | -0.4076 | 0.10332 | -0.0181 | -3.945
-8.5 | -0.3978 | 0.09586 | -0.0207 | -4.1498
-8 | -0.3929 | 0.08839 | -0.0233 | -4.4451
-7.5 | -0.3883 | 0.08109 | -0.0259 | -4.7885
-7 | -0.3891 | 0.07392 | -0.0277 | -5.2638
-6.5 | -0.3724 | 0.06419 | -0.0381 | -5.8015
-6 | -0.3115 | 0.04786 | -0.0696 | -6.5086
-5.5 | -0.2563 | 0.03145 | -0.093 | -8.1494
-5 | -0.2096 | 0.01811 | -0.1023 | -11.5737
-4.5 | -0.1507 | 0.01106 | -0.1034 | -13.6257
-3.5 | -0.0171 | 0.00678 | -0.1008 | -2.5221
-3 | 0.0504 | 0.00615 | -0.0997 | 8.1951
-2.5 | 0.1166 | 0.00589 | -0.0986 | 19.7963
-2 | 0.1812 | 0.00575 | -0.0976 | 31.513
-1.5 | 0.2468 | 0.00558 | -0.0971 | 44.2294
-1 | 0.3123 | 0.00536 | -0.0969 | 58.2649
-0.5 | 0.3778 | 0.00529 | -0.0967 | 71.4178
0 | 0.4432 | 0.00524 | -0.0965 | 84.5802
0.5 | 0.5083 | 0.00525 | -0.0963 | 96.819
1 | 0.5737 | 0.00528 | -0.096 | 108.6553
1.5 | 0.6389 | 0.00541 | -0.0956 | 118.0961
2 | 0.7038 | 0.00548 | -0.095 | 128.4307
2.5 | 0.7612 | 0.00552 | -0.0923 | 137.8986
3 | 0.8273 | 0.00593 | -0.0915 | 139.511
3.5 | 0.8932 | 0.00642 | -0.0905 | 139.1277
4 | 0.9591 | 0.00697 | -0.0893 | 137.604
4.5 | 1.0243 | 0.00766 | -0.0877 | 133.7206
5 | 1.0898 | 0.00841 | -0.0858 | 129.5838
5.5 | 1.1548 | 0.00927 | -0.0834 | 124.5739
6 | 1.2193 | 0.01029 | -0.0806 | 118.4937
6.5 | 1.284 | 0.0114 | -0.0771 | 112.6316
7 | 1.3453 | 0.01305 | -0.0722 | 103.0881
7.5 | 1.3879 | 0.01635 | -0.0643 | 84.8869
8 | 1.3976 | 0.02179 | -0.0538 | 64.1395
8.5 | 1.3726 | 0.02803 | -0.0424 | 48.969
9 | 1.3369 | 0.03628 | -0.0374 | 36.8495
9.5 | 1.2996 | 0.04768 | -0.0407 | 27.2567
10 | 1.2633 | 0.06183 | -0.0496 | 20.4318
10.5 | 1.2276 | 0.07688 | -0.0588 | 15.9677
11 | 1.1931 | 0.09167 | -0.0665 | 13.0152
11.5 | 1.1611 | 0.10601 | -0.0733 | 10.9527
12 | 1.1336 | 0.11994 | -0.0799 | 9.4514
12.5 | 1.1108 | 0.13385 | -0.0869 | 8.2988
13 | 1.0941 | 0.14772 | -0.0943 | 7.4066

## 65. Re 4M Mach 0.00 (1)
BIGFOIL.COM POLAR EXPORT
avx-planeur
avx-planeur |  |  |  | Cl Max: | 1.21 | at alpha= | 8.5 | deg
JavaFoil+Calcfoil stall+Eppler ext transition |  |  |  | L/D Max: | 114.442 | at alpha= | 5 | deg
Re: | 4000000 |  |  | Cd Min: | 0.00693 | at alpha= | -2 | deg
Mach: | 0 |  |  | Cl=0 at alpha= | -3.8017 | deg
|  |  |  | @ Cl=0.1, Cd= | 0.0075605
|  |  |  | @ Cl=0.4, Cd= | 0.0069424
|  |  |  | @ Cl=0.6, Cd= | 0.0071828
alpha (deg) | Cl | Cd | Cm | Cl/Cd
-16 | -0.291 | 0.11761 | -0.044 | -2.476
-15.5 | -0.304 | 0.11137 | -0.044 | -2.73
-15 | -0.317 | 0.10574 | -0.044 | -2.997
-14.5 | -0.33 | 0.09989 | -0.044 | -3.299
-14 | -0.342 | 0.09587 | -0.044 | -3.564
-13.5 | -0.353 | 0.09038 | -0.044 | -3.908
-13 | -0.364 | 0.08525 | -0.045 | -4.269
-12.5 | -0.373 | 0.08014 | -0.045 | -4.654
-12 | -0.38 | 0.0756 | -0.046 | -5.032
-11.5 | -0.386 | 0.07124 | -0.046 | -5.413
-11 | -0.388 | 0.06698 | -0.047 | -5.795
-10.5 | -0.387 | 0.06369 | -0.046 | -6.075
-10 | -0.383 | 0.05976 | -0.047 | -6.402
-9.5 | -0.374 | 0.05608 | -0.048 | -6.673
-9 | -0.362 | 0.0519 | -0.05 | -6.978
-8.5 | -0.344 | 0.04937 | -0.049 | -6.975
-8 | -0.325 | 0.0443 | -0.054 | -7.33
-7.5 | -0.365 | 0.0083 | -0.089 | -43.926
-7 | -0.327 | 0.00831 | -0.089 | -39.312
-6.5 | -0.284 | 0.00806 | -0.089 | -35.3
-6 | -0.238 | 0.00781 | -0.089 | -30.462
-5.5 | -0.188 | 0.00756 | -0.089 | -24.816
-5 | -0.135 | 0.00727 | -0.089 | -18.521
-4.5 | -0.08 | 0.00754 | -0.089 | -10.544
-4 | -0.023 | 0.00754 | -0.09 | -3.016
-3.5 | 0.035 | 0.00748 | -0.09 | 4.685
-3 | 0.093 | 0.00757 | -0.09 | 12.347
-2.5 | 0.152 | 0.00749 | -0.09 | 20.288
-2 | 0.211 | 0.00693 | -0.09 | 30.402
-1.5 | 0.269 | 0.007 | -0.09 | 38.451
-1 | 0.328 | 0.00699 | -0.09 | 46.873
-0.5 | 0.386 | 0.00694 | -0.09 | 55.536
0 | 0.444 | 0.00695 | -0.091 | 63.919
0.5 | 0.502 | 0.007 | -0.091 | 71.78
1 | 0.56 | 0.0071 | -0.091 | 78.871
1.5 | 0.618 | 0.00722 | -0.091 | 85.589
2 | 0.675 | 0.00732 | -0.091 | 92.203
2.5 | 0.733 | 0.00751 | -0.091 | 97.501
3 | 0.789 | 0.00779 | -0.091 | 101.366
3.5 | 0.846 | 0.00809 | -0.092 | 104.533
4 | 0.901 | 0.00846 | -0.092 | 106.591
4.5 | 0.955 | 0.00878 | -0.092 | 108.82
5 | 1.008 | 0.00881 | -0.092 | 114.442
5.5 | 1.057 | 0.0094 | -0.092 | 112.352
6 | 1.099 | 0.01039 | -0.092 | 105.836
6.5 | 1.136 | 0.01081 | -0.092 | 105.108
7 | 1.167 | 0.01144 | -0.093 | 101.982
7.5 | 1.19 | 0.01186 | -0.093 | 100.262
8 | 1.204 | 0.01236 | -0.093 | 97.39
8.5 | 1.21 | 0.01284 | -0.093 | 94.193
9 | 1.207 | 0.01342 | -0.093 | 89.937
9.5 | 1.194 | 0.01401 | -0.093 | 85.26
10 | 1.174 | 0.01467 | -0.093 | 80.027
10.5 | 1.146 | 0.01561 | -0.094 | 73.42
11 | 1.101 | 0.01782 | -0.093 | 61.81
11.5 | 1.051 | 0.01939 | -0.092 | 54.203
12 | 0.992 | 0.02201 | -0.091 | 45.065
12.5 | 0.932 | 0.02555 | -0.089 | 36.467
13 | 0.853 | 0.03575 | -0.085 | 23.857
13.5 | 0.787 | 0.04637 | -0.081 | 16.969

## 66. Re 4M Mach 0.00 (2)
BIGFOIL.COM POLAR EXPORT
avx-planeur
avx-planeur |  |  |  | Cl Max: | 1.7226 | at alpha= | 14.5 | deg
XFOIL ncrit=9 |  |  |  | L/D Max: | 139.615 | at alpha= | 3.5 | deg
Re: | 4000000 |  |  | Cd Min: | 0.17798 | at alpha= | 19.5 | deg
Mach: | 0 |  |  | Cl=0 at alpha= | -3.4712 | deg
|  |  |  | @ Cl=0.1, Cd= | 0.0052892
|  |  |  | @ Cl=0.4, Cd= | 0.0048339
|  |  |  | @ Cl=0.6, Cd= | 0.0050112
alpha (deg) | Cl | Cd | Cm | Cl/Cd
-12 | -0.9316 | 0.03019 | -0.07 | -30.8579
-11.5 | -0.9054 | 0.02543 | -0.0704 | -35.6036
-11 | -0.8691 | 0.02257 | -0.0698 | -38.5069
-10.5 | -0.8304 | 0.02077 | -0.0683 | -39.9807
-10 | -0.7712 | 0.01926 | -0.0706 | -40.0415
-9.5 | -0.7154 | 0.01428 | -0.0744 | -50.098
-9 | -0.653 | 0.01304 | -0.0767 | -50.0767
-8.5 | -0.5926 | 0.01224 | -0.0782 | -48.415
-8 | -0.5327 | 0.01126 | -0.0796 | -47.3091
-7.5 | -0.4702 | 0.01016 | -0.0816 | -46.2795
-7 | -0.4024 | 0.00898 | -0.0846 | -44.8107
-6.5 | -0.3359 | 0.008 | -0.0873 | -41.9875
-6 | -0.2779 | 0.00728 | -0.0878 | -38.1731
-5.5 | -0.2227 | 0.00682 | -0.0876 | -32.654
-5 | -0.1685 | 0.00625 | -0.0872 | -26.96
-4.5 | -0.1136 | 0.00598 | -0.0868 | -18.9967
-4 | -0.0585 | 0.00577 | -0.0865 | -10.1386
-3.5 | -0.0032 | 0.0056 | -0.0863 | -0.57143
-3 | 0.0523 | 0.00542 | -0.086 | 9.6494
-2.5 | 0.107 | 0.00527 | -0.0857 | 20.3036
-2 | 0.1614 | 0.00522 | -0.0853 | 30.9195
-1.5 | 0.2167 | 0.00512 | -0.0852 | 42.3242
-1 | 0.2721 | 0.00494 | -0.0852 | 55.081
-0.5 | 0.3276 | 0.00489 | -0.0852 | 66.9939
0 | 0.383 | 0.00484 | -0.0852 | 79.1322
0.5 | 0.4384 | 0.00482 | -0.0852 | 90.9544
1 | 0.4936 | 0.00484 | -0.0851 | 101.9835
1.5 | 0.5489 | 0.00489 | -0.0851 | 112.2495
2 | 0.6037 | 0.00502 | -0.0849 | 120.259
2.5 | 0.6554 | 0.00495 | -0.084 | 132.404
3 | 0.7076 | 0.00511 | -0.0831 | 138.4736
3.5 | 0.7623 | 0.00546 | -0.0829 | 139.6154
4 | 0.8164 | 0.00589 | -0.0826 | 138.6078
4.5 | 0.8698 | 0.0064 | -0.0823 | 135.9062
5 | 0.923 | 0.00692 | -0.0819 | 133.3815
5.5 | 0.9758 | 0.00748 | -0.0815 | 130.4545
6 | 1.0285 | 0.00803 | -0.081 | 128.0822
6.5 | 1.0804 | 0.00868 | -0.0805 | 124.47
7 | 1.1326 | 0.00925 | -0.08 | 122.4432
7.5 | 1.1838 | 0.00991 | -0.0793 | 119.4551
8 | 1.234 | 0.01069 | -0.0785 | 115.435
8.5 | 1.2851 | 0.01127 | -0.0778 | 114.0284
9 | 1.3354 | 0.01193 | -0.0771 | 111.9363
9.5 | 1.3845 | 0.01268 | -0.0762 | 109.1877
10 | 1.4289 | 0.01406 | -0.0745 | 101.6287
10.5 | 1.4759 | 0.01493 | -0.0734 | 98.8547
11 | 1.5213 | 0.01592 | -0.072 | 95.559
11.5 | 1.5652 | 0.01697 | -0.0705 | 92.2334
12 | 1.6063 | 0.01822 | -0.0686 | 88.1614
12.5 | 1.6434 | 0.01974 | -0.0662 | 83.2523
13 | 1.6766 | 0.02144 | -0.0633 | 78.1996
13.5 | 1.7038 | 0.02338 | -0.0597 | 72.8743
14 | 1.718 | 0.02557 | -0.0541 | 67.1881
14.5 | 1.7226 | 0.02813 | -0.048 | 61.2371
15 | 1.7203 | 0.03174 | -0.0428 | 54.1997
15.5 | 1.714 | 0.0365 | -0.0395 | 46.9589
16 | 1.6981 | 0.04332 | -0.0383 | 39.199
16.5 | 1.6778 | 0.0521 | -0.04 | 32.2035
17 | 1.6353 | 0.06567 | -0.0453 | 24.9018
17.5 | 1.5804 | 0.08275 | -0.0533 | 19.0985
18 | 1.509 | 0.10395 | -0.0635 | 14.5166
18.5 | 1.4236 | 0.12918 | -0.076 | 11.0203
19 | 1.3456 | 0.15485 | -0.0898 | 8.6897
19.5 | 1.2891 | 0.17798 | -0.1033 | 7.2429

## 67. Re 4M Mach 0.10 (1)
BIGFOIL.COM POLAR EXPORT
avx-planeur
avx-planeur |  |  |  | Cl Max: | 1.207 | at alpha= | 8.5 | deg
JavaFoil+Calcfoil stall+Eppler ext transition |  |  |  | L/D Max: | 114.229 | at alpha= | 5 | deg
Re: | 4000000 |  |  | Cd Min: | 0.00697 | at alpha= | -0.5 | deg
Mach: | 0.1 |  |  | Cl=0 at alpha= | -3.8017 | deg
|  |  |  | @ Cl=0.1, Cd= | 0.0075829
|  |  |  | @ Cl=0.4, Cd= | 0.006972
|  |  |  | @ Cl=0.6, Cd= | 0.0071966
alpha (deg) | Cl | Cd | Cm | Cl/Cd
-15.5 | -0.265 | 0.11258 | -0.044 | -2.352
-15 | -0.28 | 0.10725 | -0.044 | -2.607
-14.5 | -0.294 | 0.101 | -0.044 | -2.915
-14 | -0.309 | 0.09634 | -0.044 | -3.206
-13.5 | -0.323 | 0.09138 | -0.044 | -3.534
-13 | -0.336 | 0.08569 | -0.045 | -3.925
-12.5 | -0.348 | 0.08121 | -0.045 | -4.289
-12 | -0.359 | 0.07625 | -0.045 | -4.703
-11.5 | -0.367 | 0.07182 | -0.046 | -5.105
-11 | -0.372 | 0.06757 | -0.046 | -5.507
-10.5 | -0.374 | 0.06354 | -0.047 | -5.89
-10 | -0.372 | 0.06025 | -0.047 | -6.176
-9.5 | -0.366 | 0.05652 | -0.048 | -6.481
-9 | -0.356 | 0.05226 | -0.05 | -6.818
-8.5 | -0.34 | 0.04964 | -0.049 | -6.857
-8 | -0.322 | 0.04515 | -0.053 | -7.121
-7.5 | -0.363 | 0.00834 | -0.089 | -43.504
-7 | -0.326 | 0.00834 | -0.089 | -39.115
-6.5 | -0.284 | 0.0081 | -0.089 | -35.134
-6 | -0.238 | 0.00784 | -0.09 | -30.367
-5.5 | -0.188 | 0.0076 | -0.09 | -24.773
-5 | -0.135 | 0.0073 | -0.09 | -18.517
-4.5 | -0.08 | 0.00757 | -0.09 | -10.541
-4 | -0.023 | 0.00755 | -0.09 | -3.026
-3.5 | 0.035 | 0.0075 | -0.09 | 4.693
-3 | 0.094 | 0.00759 | -0.09 | 12.368
-2.5 | 0.153 | 0.00752 | -0.09 | 20.332
-2 | 0.212 | 0.00698 | -0.09 | 30.324
-1.5 | 0.27 | 0.00705 | -0.091 | 38.368
-1 | 0.329 | 0.00702 | -0.091 | 46.912
-0.5 | 0.388 | 0.00697 | -0.091 | 55.588
0 | 0.447 | 0.00698 | -0.091 | 64.015
0.5 | 0.505 | 0.00701 | -0.091 | 71.986
1 | 0.563 | 0.00712 | -0.091 | 79.082
1.5 | 0.621 | 0.00724 | -0.091 | 85.773
2 | 0.679 | 0.00735 | -0.092 | 92.364
2.5 | 0.736 | 0.00754 | -0.092 | 97.591
3 | 0.793 | 0.00782 | -0.092 | 101.469
3.5 | 0.85 | 0.00814 | -0.092 | 104.46
4 | 0.906 | 0.0085 | -0.092 | 106.609
4.5 | 0.96 | 0.00882 | -0.092 | 108.774
5 | 1.013 | 0.00886 | -0.092 | 114.229
5.5 | 1.061 | 0.00948 | -0.093 | 111.998
6 | 1.104 | 0.01047 | -0.093 | 105.42
6.5 | 1.14 | 0.01085 | -0.093 | 105.124
7 | 1.17 | 0.01155 | -0.093 | 101.291
7.5 | 1.191 | 0.01199 | -0.093 | 99.341
8 | 1.204 | 0.01245 | -0.093 | 96.689
8.5 | 1.207 | 0.01301 | -0.093 | 92.754
9 | 1.2 | 0.01356 | -0.094 | 88.47
9.5 | 1.183 | 0.01419 | -0.094 | 83.409
10 | 1.158 | 0.01488 | -0.094 | 77.834
10.5 | 1.125 | 0.01597 | -0.094 | 70.42
11 | 1.072 | 0.01822 | -0.093 | 58.823
11.5 | 1.012 | 0.0202 | -0.092 | 50.121
12 | 0.945 | 0.02373 | -0.09 | 39.811
12.5 | 0.873 | 0.02937 | -0.088 | 29.722
13 | 0.786 | 0.04419 | -0.082 | 17.79
13.5 | 0.707 | 0.06399 | -0.074 | 11.052

## 68. Re 4M Mach 0.10 (2)
BIGFOIL.COM POLAR EXPORT
avx-planeur
avx-planeur |  |  |  | Cl Max: | 1.6879 | at alpha= | 13.5 | deg
XFOIL ncrit=9 |  |  |  | L/D Max: | 139.891 | at alpha= | 3.5 | deg
Re: | 4000000 |  |  | Cd Min: | 0.15606 | at alpha= | 18.5 | deg
Mach: | 0.1 |  |  | Cl=0 at alpha= | -3.4678 | deg
|  |  |  | @ Cl=0.1, Cd= | 0.0053099
|  |  |  | @ Cl=0.4, Cd= | 0.0048473
|  |  |  | @ Cl=0.6, Cd= | 0.0050133
alpha (deg) | Cl | Cd | Cm | Cl/Cd
-10.5 | -0.8143 | 0.02722 | -0.0684 | -29.9155
-10 | -0.7752 | 0.0221 | -0.0703 | -35.0769
-9.5 | -0.7153 | 0.0197 | -0.0733 | -36.3096
-9 | -0.6589 | 0.01376 | -0.0776 | -47.8852
-8.5 | -0.5977 | 0.01284 | -0.0791 | -46.5498
-8 | -0.5372 | 0.01186 | -0.0804 | -45.2951
-7.5 | -0.474 | 0.01069 | -0.0823 | -44.3405
-7 | -0.4056 | 0.00936 | -0.0854 | -43.3333
-6.5 | -0.3386 | 0.00826 | -0.088 | -40.9927
-6 | -0.2803 | 0.00743 | -0.0885 | -37.7254
-5.5 | -0.2248 | 0.00691 | -0.0882 | -32.5326
-5 | -0.1699 | 0.00669 | -0.0877 | -25.3961
-4.5 | -0.1148 | 0.00601 | -0.0873 | -19.1015
-4 | -0.0593 | 0.00579 | -0.087 | -10.2418
-3.5 | -0.0036 | 0.00561 | -0.0867 | -0.64171
-3 | 0.0523 | 0.00544 | -0.0864 | 9.614
-2.5 | 0.1073 | 0.00529 | -0.0861 | 20.2836
-2 | 0.1621 | 0.00524 | -0.0857 | 30.9351
-1.5 | 0.2177 | 0.00513 | -0.0856 | 42.4366
-1 | 0.2734 | 0.00495 | -0.0856 | 55.2323
-0.5 | 0.3292 | 0.0049 | -0.0856 | 67.1837
0 | 0.385 | 0.00485 | -0.0856 | 79.3814
0.5 | 0.4407 | 0.00484 | -0.0855 | 91.0537
1 | 0.4962 | 0.00485 | -0.0855 | 102.3093
1.5 | 0.5518 | 0.0049 | -0.0854 | 112.6122
2 | 0.6071 | 0.00503 | -0.0853 | 120.6958
2.5 | 0.6592 | 0.00496 | -0.0844 | 132.9032
3 | 0.7115 | 0.00513 | -0.0834 | 138.694
3.5 | 0.7666 | 0.00548 | -0.0832 | 139.8905
4 | 0.821 | 0.00591 | -0.0829 | 138.9171
4.5 | 0.8748 | 0.00643 | -0.0825 | 136.0498
5 | 0.9284 | 0.00696 | -0.0821 | 133.3908
5.5 | 0.9817 | 0.00751 | -0.0817 | 130.719
6 | 1.0348 | 0.00808 | -0.0812 | 128.0693
6.5 | 1.087 | 0.00874 | -0.0805 | 124.3707
7 | 1.1395 | 0.00933 | -0.08 | 122.1329
7.5 | 1.1908 | 0.01007 | -0.0792 | 118.2522
8 | 1.242 | 0.01078 | -0.0783 | 115.2134
8.5 | 1.2935 | 0.01139 | -0.0776 | 113.5645
9 | 1.3441 | 0.01209 | -0.0767 | 111.1745
9.5 | 1.3935 | 0.0129 | -0.0757 | 108.0233
10.5 | 1.4846 | 0.01534 | -0.0724 | 96.7797
11 | 1.5295 | 0.01645 | -0.0707 | 92.9787
11.5 | 1.5723 | 0.01768 | -0.0688 | 88.931
12 | 1.6111 | 0.01921 | -0.0664 | 83.8678
12.5 | 1.6447 | 0.02107 | -0.0633 | 78.0589
13 | 1.6724 | 0.02316 | -0.0595 | 72.2107
13.5 | 1.6879 | 0.02553 | -0.054 | 66.1144
14 | 1.6874 | 0.02848 | -0.047 | 59.2486
14.5 | 1.684 | 0.03229 | -0.0418 | 52.1524
15 | 1.6714 | 0.03786 | -0.0385 | 44.1469
15.5 | 1.653 | 0.04541 | -0.0381 | 36.4017
16 | 1.6219 | 0.05638 | -0.0414 | 28.7673
16.5 | 1.5835 | 0.07001 | -0.0474 | 22.6182
17 | 1.5198 | 0.08925 | -0.0568 | 17.0286
17.5 | 1.4516 | 0.11032 | -0.067 | 13.1581
18 | 1.3819 | 0.13272 | -0.0782 | 10.4121
18.5 | 1.316 | 0.15606 | -0.0907 | 8.4327

## 69. Re 4M Mach 0.25 (1)
BIGFOIL.COM POLAR EXPORT
avx-planeur
avx-planeur |  |  |  | Cl Max: | 1.193 | at alpha= | 7.5 | deg
JavaFoil+Calcfoil stall+Eppler ext transition |  |  |  | L/D Max: | 113.65 | at alpha= | 5 | deg
Re: | 4000000 |  |  | Cd Min: | 0.00704 | at alpha= | -2 | deg
Mach: | 0.25 |  |  | Cl=0 at alpha= | -3.8051 | deg
|  |  |  | @ Cl=0.1, Cd= | 0.0076548
|  |  |  | @ Cl=0.4, Cd= | 0.0071007
|  |  |  | @ Cl=0.6, Cd= | 0.0724
alpha (deg) | Cl | Cd | Cm | Cl/Cd
-14 | -0.059 | 0.10238 | -0.043 | -0.574
-13.5 | -0.056 | 0.09652 | -0.043 | -0.579
-13 | -0.053 | 0.0894 | -0.044 | -0.594
-12.5 | -0.05 | 0.08366 | -0.045 | -0.6
-12 | -0.145 | 0.0794 | -0.045 | -1.826
-11.5 | -0.19 | 0.07472 | -0.045 | -2.542
-11 | -0.227 | 0.07042 | -0.045 | -3.217
-10.5 | -0.257 | 0.0662 | -0.046 | -3.877
-10 | -0.28 | 0.06199 | -0.046 | -4.519
-9.5 | -0.296 | 0.05813 | -0.047 | -5.098
-9 | -0.305 | 0.05499 | -0.047 | -5.541
-8.5 | -0.305 | 0.05154 | -0.047 | -5.921
-8 | -0.298 | 0.04741 | -0.05 | -6.29
-7.5 | -0.283 | 0.04483 | -0.051 | -6.304
-7 | -0.261 | 0.04136 | -0.055 | -6.299
-6.5 | -0.283 | 0.00828 | -0.092 | -34.129
-6 | -0.239 | 0.00802 | -0.092 | -29.851
-5.5 | -0.191 | 0.00773 | -0.092 | -24.683
-5 | -0.138 | 0.00743 | -0.092 | -18.525
-4.5 | -0.082 | 0.00769 | -0.092 | -10.617
-4 | -0.023 | 0.00769 | -0.092 | -3.048
-3.5 | 0.036 | 0.0076 | -0.093 | 4.756
-3 | 0.096 | 0.00766 | -0.093 | 12.596
-2.5 | 0.157 | 0.00758 | -0.093 | 20.697
-2 | 0.217 | 0.00704 | -0.093 | 30.91
-1.5 | 0.278 | 0.00711 | -0.093 | 39.083
-1 | 0.338 | 0.0071 | -0.093 | 47.659
-0.5 | 0.398 | 0.0071 | -0.093 | 56.098
0 | 0.459 | 0.00712 | -0.094 | 64.409
0.5 | 0.519 | 0.00717 | -0.094 | 72.329
1 | 0.578 | 0.00725 | -0.094 | 79.756
1.5 | 0.638 | 0.00739 | -0.094 | 86.368
2 | 0.697 | 0.00751 | -0.094 | 92.813
2.5 | 0.756 | 0.00773 | -0.094 | 97.847
3 | 0.815 | 0.00799 | -0.094 | 102.024
3.5 | 0.873 | 0.00829 | -0.095 | 105.292
4 | 0.93 | 0.00875 | -0.095 | 106.307
4.5 | 0.985 | 0.00909 | -0.095 | 108.367
5 | 1.039 | 0.00914 | -0.095 | 113.65
5.5 | 1.087 | 0.00979 | -0.095 | 111.024
6 | 1.128 | 0.01086 | -0.095 | 103.856
6.5 | 1.16 | 0.01135 | -0.095 | 102.245
7 | 1.183 | 0.01206 | -0.096 | 98.115
7.5 | 1.193 | 0.01258 | -0.096 | 94.869
8 | 1.19 | 0.01323 | -0.096 | 89.934
8.5 | 1.171 | 0.01388 | -0.096 | 84.347
9 | 1.136 | 0.01459 | -0.096 | 77.858
9.5 | 1.084 | 0.01556 | -0.096 | 69.67
10 | 1.01 | 0.01769 | -0.096 | 57.089
10.5 | 0.914 | 0.01964 | -0.095 | 46.548
11 | 0.793 | 0.02542 | -0.091 | 31.206
11.5 | 0.638 | 0.05023 | -0.078 | 12.695
12 | 0.522 | 0.06759 | -0.07 | 7.719
12.5 | 0.421 | 0.0724 | -0.069 | 5.811

## 70. Re 4M Mach 0.25 (2)
BIGFOIL.COM POLAR EXPORT
avx-planeur
avx-planeur |  |  |  | Cl Max: | 1.561 | at alpha= | 11.5 | deg
XFOIL ncrit=9 |  |  |  | L/D Max: | 140.856 | at alpha= | 3.5 | deg
Re: | 4000000 |  |  | Cd Min: | 0.15726 | at alpha= | 16.5 | deg
Mach: | 0.25 |  |  | Cl=0 at alpha= | -3.4491 | deg
|  |  |  | @ Cl=0.1, Cd= | 0.0054371
|  |  |  | @ Cl=0.4, Cd= | 0.0049204
|  |  |  | @ Cl=0.6, Cd= | 0.005058
alpha (deg) | Cl | Cd | Cm | Cl/Cd
-7.5 | -0.4934 | 0.01543 | -0.0857 | -31.9767
-7 | -0.4222 | 0.01276 | -0.0893 | -33.0878
-6.5 | -0.3533 | 0.0104 | -0.0919 | -33.9712
-6 | -0.2936 | 0.00872 | -0.0921 | -33.6697
-5.5 | -0.2363 | 0.00764 | -0.0914 | -30.9293
-5 | -0.1792 | 0.00702 | -0.0907 | -25.5271
-4.5 | -0.1217 | 0.00619 | -0.0901 | -19.6607
-4 | -0.0638 | 0.00592 | -0.0897 | -10.777
-3.5 | -0.0059 | 0.0057 | -0.0892 | -1.0351
-3 | 0.052 | 0.00553 | -0.0888 | 9.4033
-2 | 0.1657 | 0.00531 | -0.0879 | 31.2053
-1 | 0.2808 | 0.00502 | -0.0877 | 55.9363
-0.5 | 0.3383 | 0.00496 | -0.0877 | 68.2056
0 | 0.396 | 0.00492 | -0.0876 | 80.4878
1 | 0.5107 | 0.00493 | -0.0875 | 103.5903
1.5 | 0.5682 | 0.00498 | -0.0874 | 114.0964
2 | 0.6253 | 0.00512 | -0.0872 | 122.1289
2.5 | 0.6799 | 0.00509 | -0.0865 | 133.5756
3 | 0.7332 | 0.00523 | -0.0852 | 140.1912
3.5 | 0.7902 | 0.00561 | -0.0848 | 140.8556
4 | 0.8467 | 0.00606 | -0.0844 | 139.7195
4.5 | 0.9027 | 0.00658 | -0.0839 | 137.1884
5 | 0.9584 | 0.00715 | -0.0832 | 134.042
5.5 | 1.0139 | 0.00775 | -0.0825 | 130.8258
6 | 1.0689 | 0.00841 | -0.0817 | 127.0987
6.5 | 1.1237 | 0.00911 | -0.0807 | 123.348
7 | 1.1784 | 0.00979 | -0.0797 | 120.3677
7.5 | 1.2319 | 0.01064 | -0.0783 | 115.7801
8 | 1.2864 | 0.01134 | -0.0771 | 113.4392
8.5 | 1.3398 | 0.01216 | -0.0757 | 110.1809
9 | 1.3913 | 0.0132 | -0.0739 | 105.4015
9.5 | 1.4343 | 0.01528 | -0.0706 | 93.8678
10 | 1.4778 | 0.01707 | -0.0676 | 86.5729
10.5 | 1.515 | 0.01938 | -0.0637 | 78.1734
11 | 1.547 | 0.02188 | -0.0594 | 70.7038
11.5 | 1.561 | 0.02548 | -0.053 | 61.2637
12 | 1.5511 | 0.02943 | -0.0442 | 52.7047
12.5 | 1.5296 | 0.03524 | -0.0382 | 43.4052
13 | 1.5028 | 0.04349 | -0.0369 | 34.5551
13.5 | 1.4697 | 0.05513 | -0.0411 | 26.6588
14 | 1.4282 | 0.07031 | -0.0493 | 20.3129
14.5 | 1.3863 | 0.08656 | -0.0579 | 16.0155
15 | 1.3362 | 0.10456 | -0.0667 | 12.7793
15.5 | 1.2901 | 0.12215 | -0.0751 | 10.5616
16 | 1.2462 | 0.14008 | -0.084 | 8.8963
16.5 | 1.2113 | 0.15726 | -0.0931 | 7.7025

## 71. Re 4M Mach 0.50 (1)
BIGFOIL.COM POLAR EXPORT
avx-planeur
avx-planeur |  |  |  | Cl Max: | 1.246 | at alpha= | 20 | deg
JavaFoil+Calcfoil stall+Eppler ext transition |  |  |  | L/D Max: | 106.289 | at alpha= | 5 | deg
Re: | 4000000 |  |  | Cd Min: | 0.0075 | at alpha= | -2 | deg
Mach: | 0.5 |  |  | Cl=0 at alpha= | -3.803 | deg
|  |  |  | @ Cl=0.1, Cd= | 0.00802
|  |  |  | @ Cl=0.4, Cd= | 0.0075231
|  |  |  | @ Cl=0.6, Cd= | 0.0077512
alpha (deg) | Cl | Cd | Cm | Cl/Cd
-20 | -0.9 | 0.16768 | -0.061 | -5.368
-19.5 | -0.873 | 0.15674 | -0.061 | -5.568
-19 | -0.845 | 0.15075 | -0.06 | -5.602
-18.5 | -0.815 | 0.14916 | -0.058 | -5.464
-18 | -0.786 | 0.14407 | -0.057 | -5.457
-17.5 | -0.758 | 0.13702 | -0.056 | -5.534
-17 | -0.731 | 0.13392 | -0.056 | -5.456
-16.5 | -0.703 | 0.13043 | -0.056 | -5.39
-16 | -0.676 | 0.12498 | -0.055 | -5.405
-15.5 | -0.648 | 0.11878 | -0.055 | -5.454
-15 | -0.621 | 0.11917 | -0.056 | -5.212
-14.5 | -0.593 | 0.11142 | -0.056 | -5.323
-14 | -0.564 | 0.1071 | -0.054 | -5.269
-13.5 | -0.536 | 0.104 | -0.051 | -5.15
-13 | -0.508 | 0.09883 | -0.051 | -5.138
-12.5 | -0.48 | 0.09512 | -0.05 | -5.047
-12 | -0.452 | 0.09163 | -0.05 | -4.938
-11.5 | -0.425 | 0.08969 | -0.05 | -4.737
-11 | -0.397 | 0.08586 | -0.051 | -4.629
-10.5 | -0.37 | 0.0798 | -0.05 | -4.631
-10 | -0.342 | 0.06999 | -0.05 | -4.885
-9.5 | -0.314 | 0.06407 | -0.051 | -4.907
-9 | -0.287 | 0.05896 | -0.051 | -4.865
-8.5 | -0.259 | 0.05413 | -0.052 | -4.791
-8 | -0.232 | 0.05008 | -0.053 | -4.63
-7.5 | -0.205 | 0.0465 | -0.056 | -4.405
-7 | -0.176 | 0.05335 | -0.044 | -3.29
-6.5 | -0.148 | 0.04572 | -0.046 | -3.24
-6 | -0.121 | 0.04136 | -0.052 | -2.927
-5.5 | -0.116 | 0.00837 | -0.103 | -13.82
-5 | -0.111 | 0.0373 | -0.052 | -2.976
-4.5 | -0.087 | 0.00833 | -0.103 | -10.447
-4 | -0.026 | 0.0082 | -0.103 | -3.127
-3.5 | 0.04 | 0.00802 | -0.104 | 4.989
-3 | 0.107 | 0.00802 | -0.104 | 13.392
-2.5 | 0.175 | 0.00788 | -0.104 | 22.229
-2 | 0.243 | 0.0075 | -0.104 | 32.402
-1.5 | 0.311 | 0.00756 | -0.104 | 41.078
-1 | 0.378 | 0.00751 | -0.104 | 50.357
-0.5 | 0.445 | 0.00755 | -0.104 | 58.953
0 | 0.513 | 0.0076 | -0.105 | 67.486
0.5 | 0.58 | 0.00773 | -0.105 | 75.008
1 | 0.646 | 0.0078 | -0.105 | 82.912
1.5 | 0.713 | 0.00797 | -0.105 | 89.482
2 | 0.779 | 0.00825 | -0.105 | 94.407
2.5 | 0.845 | 0.00851 | -0.105 | 99.246
3 | 0.909 | 0.00886 | -0.106 | 102.599
3.5 | 0.974 | 0.00937 | -0.106 | 103.918
4 | 1.036 | 0.00981 | -0.106 | 105.609
4.5 | 1.094 | 0.01039 | -0.106 | 105.275
5 | 1.148 | 0.0108 | -0.106 | 106.289
5.5 | 1.188 | 0.01224 | -0.106 | 97.055
6 | 1.196 | 0.0132 | -0.106 | 90.601
6.5 | 1.132 | 0.01461 | -0.107 | 77.476
7 | 0.719 | 0.0159 | -0.107 | 45.182
7.5 | 0.751 | 0.01673 | -0.107 | 44.859
8 | 0.63 | 0.05863 | -0.05 | 10.74
8.5 | 0.801 | 0.01967 | -0.106 | 40.711
9 | 0.712 | 0.05224 | -0.079 | 13.634
9.5 | 0.707 | 0.07443 | -0.051 | 9.493
10 | 0.73 | 0.09766 | -0.048 | 7.48
10.5 | 0.757 | 0.0822 | -0.052 | 9.209
11 | 0.787 | 0.08648 | -0.059 | 9.098
11.5 | 0.815 | 0.09158 | -0.063 | 8.902
12 | 0.837 | 0.09641 | -0.059 | 8.679
12.5 | 0.862 | 0.09986 | -0.06 | 8.633
13 | 0.89 | 0.10308 | -0.063 | 8.63
13.5 | 0.918 | 0.10568 | -0.066 | 8.691
14 | 0.947 | 0.11033 | -0.069 | 8.579
14.5 | 0.974 | 0.11477 | -0.071 | 8.491
15 | 0.999 | 0.12272 | -0.071 | 8.139
15.5 | 1.017 | 0.12528 | -0.067 | 8.116
16 | 1.041 | 0.13038 | -0.067 | 7.988
16.5 | 1.066 | 0.1323 | -0.068 | 8.061
17 | 1.094 | 0.13663 | -0.07 | 8.007
17.5 | 1.122 | 0.13948 | -0.072 | 8.046
18 | 1.148 | 0.14465 | -0.074 | 7.937
18.5 | 1.177 | 0.1476 | -0.076 | 7.972
19 | 1.203 | 0.1525 | -0.077 | 7.889
19.5 | 1.227 | 0.16043 | -0.077 | 7.646
20 | 1.246 | 0.17557 | -0.076 | 7.097

## 72. Re 4M Mach 0.50 (2)
BIGFOIL.COM POLAR EXPORT
avx-planeur
avx-planeur |  |  |  | Cl Max: | 1.4084 | at alpha= | 8 | deg
XFOIL ncrit=9 |  |  |  | L/D Max: | 145.958 | at alpha= | 3 | deg
Re: | 4000000 |  |  | Cd Min: | 0.1465 | at alpha= | 13 | deg
Mach: | 0.5 |  |  | Cl=0 at alpha= | -3.364 | deg
|  |  |  | @ Cl=0.1, Cd= | 0.0058063
|  |  |  | @ Cl=0.4, Cd= | 0.0052167
|  |  |  | @ Cl=0.6, Cd= | 0.0052989
alpha (deg) | Cl | Cd | Cm | Cl/Cd
-11.5 | -0.4749 | 0.14017 | -0.0042 | -3.388
-11 | -0.459 | 0.13346 | -0.0069 | -3.4392
-10.5 | -0.4434 | 0.1261 | -0.0096 | -3.5163
-10 | -0.4305 | 0.11838 | -0.0125 | -3.6366
-9.5 | -0.4187 | 0.11086 | -0.0152 | -3.7768
-9 | -0.4078 | 0.10339 | -0.0179 | -3.9443
-8.5 | -0.398 | 0.09596 | -0.0205 | -4.1476
-8 | -0.3944 | 0.08835 | -0.0232 | -4.4641
-7.5 | -0.3934 | 0.08013 | -0.0261 | -4.9095
-7 | -0.3932 | 0.0723 | -0.0292 | -5.4385
-6.5 | -0.3603 | 0.06099 | -0.0458 | -5.9075
-6 | -0.3023 | 0.0456 | -0.0754 | -6.6294
-5 | -0.2124 | 0.01725 | -0.102 | -12.313
-4.5 | -0.1541 | 0.00939 | -0.1033 | -16.4111
-4 | -0.0868 | 0.00713 | -0.1019 | -12.1739
-3.5 | -0.0183 | 0.0063 | -0.1007 | -2.9048
-3 | 0.049 | 0.00593 | -0.0995 | 8.2631
-2 | 0.1809 | 0.00561 | -0.0977 | 32.246
-1.5 | 0.247 | 0.00547 | -0.0973 | 45.1554
-1 | 0.3129 | 0.00529 | -0.097 | 59.1493
-0.5 | 0.3786 | 0.00522 | -0.0968 | 72.5287
0 | 0.4441 | 0.00521 | -0.0967 | 85.2399
0.5 | 0.5097 | 0.00522 | -0.0965 | 97.6437
1 | 0.5753 | 0.00525 | -0.0963 | 109.581
2 | 0.7066 | 0.00551 | -0.0955 | 128.2396
2.5 | 0.7715 | 0.00562 | -0.0948 | 137.2776
3 | 0.8305 | 0.00569 | -0.0923 | 145.9578
3.5 | 0.8968 | 0.00615 | -0.0913 | 145.8211
4 | 0.9629 | 0.00669 | -0.0901 | 143.9312
4.5 | 1.0287 | 0.00734 | -0.0886 | 140.1499
5 | 1.0947 | 0.00804 | -0.0867 | 136.1567
5.5 | 1.16 | 0.0089 | -0.0844 | 130.3371
6 | 1.2261 | 0.00977 | -0.0817 | 125.4964
6.5 | 1.2918 | 0.01083 | -0.0783 | 119.2798
7 | 1.3557 | 0.01226 | -0.0736 | 110.5791
7.5 | 1.3994 | 0.01557 | -0.0656 | 89.878
8 | 1.4084 | 0.02119 | -0.0548 | 66.4653
8.5 | 1.3844 | 0.02737 | -0.0432 | 50.5809
9 | 1.3486 | 0.03531 | -0.0374 | 38.1931
9.5 | 1.3115 | 0.04638 | -0.0401 | 28.2773
10 | 1.2757 | 0.0603 | -0.0487 | 21.1559
10.5 | 1.2407 | 0.07526 | -0.058 | 16.4855
11 | 1.2069 | 0.08997 | -0.0657 | 13.4145
11.5 | 1.1753 | 0.10417 | -0.0724 | 11.2825
12 | 1.1477 | 0.11793 | -0.0788 | 9.732
12.5 | 1.1212 | 0.13225 | -0.0861 | 8.4779
13 | 1.1016 | 0.1465 | -0.0937 | 7.5195

## 73. Re 5M Mach 0.00 (1)
BIGFOIL.COM POLAR EXPORT
avx-planeur
avx-planeur |  |  |  | Cl Max: | 1.21 | at alpha= | 8.5 | deg
JavaFoil+Calcfoil stall+Eppler ext transition |  |  |  | L/D Max: | 115.747 | at alpha= | 5.5 | deg
Re: | 5000000 |  |  | Cd Min: | 0.007 | at alpha= | -1 | deg
Mach: | 0 |  |  | Cl=0 at alpha= | -3.8017 | deg
|  |  |  | @ Cl=0.1, Cd= | 0.0074281
|  |  |  | @ Cl=0.4, Cd= | 0.0070248
|  |  |  | @ Cl=0.6, Cd= | 0.007199
alpha (deg) | Cl | Cd | Cm | Cl/Cd
-13 | -0.364 | 0.0835 | -0.046 | -4.364
-12.5 | -0.374 | 0.07859 | -0.047 | -4.755
-12 | -0.381 | 0.0738 | -0.048 | -5.167
-11.5 | -0.387 | 0.06957 | -0.048 | -5.556
-11 | -0.389 | 0.0653 | -0.049 | -5.96
-10.5 | -0.388 | 0.06201 | -0.049 | -6.257
-10 | -0.384 | 0.05804 | -0.05 | -6.612
-9.5 | -0.376 | 0.05421 | -0.051 | -6.929
-9 | -0.366 | 0.04836 | -0.055 | -7.559
-8.5 | -0.348 | 0.04541 | -0.056 | -7.667
-8 | -0.397 | 0.00896 | -0.089 | -44.316
-7.5 | -0.365 | 0.00838 | -0.089 | -43.498
-7 | -0.327 | 0.00811 | -0.089 | -40.317
-6.5 | -0.284 | 0.00784 | -0.089 | -36.276
-6 | -0.238 | 0.0076 | -0.089 | -31.279
-5.5 | -0.188 | 0.00775 | -0.089 | -24.214
-5 | -0.135 | 0.00763 | -0.089 | -17.66
-4.5 | -0.08 | 0.0076 | -0.089 | -10.464
-4 | -0.023 | 0.00751 | -0.09 | -3.031
-3.5 | 0.035 | 0.00753 | -0.09 | 4.652
-3 | 0.093 | 0.00744 | -0.09 | 12.561
-2.5 | 0.152 | 0.00734 | -0.09 | 20.729
-2 | 0.211 | 0.00711 | -0.09 | 29.616
-1.5 | 0.269 | 0.00702 | -0.09 | 38.36
-1 | 0.328 | 0.007 | -0.09 | 46.781
-0.5 | 0.386 | 0.00702 | -0.09 | 54.963
0 | 0.444 | 0.00704 | -0.091 | 63.106
0.5 | 0.502 | 0.00709 | -0.091 | 70.87
1 | 0.56 | 0.00713 | -0.091 | 78.551
1.5 | 0.618 | 0.00723 | -0.091 | 85.432
2 | 0.675 | 0.00735 | -0.091 | 91.829
2.5 | 0.733 | 0.00754 | -0.091 | 97.153
3 | 0.789 | 0.00771 | -0.091 | 102.392
3.5 | 0.846 | 0.00799 | -0.092 | 105.89
4 | 0.901 | 0.00831 | -0.092 | 108.424
4.5 | 0.955 | 0.00872 | -0.092 | 109.58
5 | 1.008 | 0.00903 | -0.092 | 111.581
5.5 | 1.057 | 0.00913 | -0.092 | 115.747
6 | 1.099 | 0.01003 | -0.092 | 109.648
6.5 | 1.136 | 0.01043 | -0.092 | 108.984
7 | 1.167 | 0.01103 | -0.093 | 105.736
7.5 | 1.19 | 0.01144 | -0.093 | 103.993
8 | 1.204 | 0.01191 | -0.093 | 101.13
8.5 | 1.21 | 0.01241 | -0.093 | 97.456
9 | 1.207 | 0.01295 | -0.093 | 93.187
9.5 | 1.194 | 0.0135 | -0.093 | 88.493
10 | 1.174 | 0.0141 | -0.093 | 83.283
10.5 | 1.146 | 0.01496 | -0.094 | 76.611
11 | 1.105 | 0.01703 | -0.093 | 64.9
11.5 | 1.056 | 0.01834 | -0.093 | 57.594
12 | 1 | 0.02036 | -0.091 | 49.109
12.5 | 0.941 | 0.02308 | -0.09 | 40.772
13 | 0.87 | 0.02975 | -0.087 | 29.235
13.5 | 0.804 | 0.03812 | -0.084 | 21.079

## 74. Re 5M Mach 0.00 (2)
BIGFOIL.COM POLAR EXPORT
avx-planeur
avx-planeur |  |  |  | Cl Max: | 1.7844 | at alpha= | 15.5 | deg
XFOIL ncrit=9 |  |  |  | L/D Max: | 142.444 | at alpha= | 3.5 | deg
Re: | 5000000 |  |  | Cd Min: | 0.17411 | at alpha= | 20 | deg
Mach: | 0 |  |  | Cl=0 at alpha= | -3.4638 | deg
|  |  |  | @ Cl=0.1, Cd= | 0.0052961
|  |  |  | @ Cl=0.4, Cd= | 0.004863
|  |  |  | @ Cl=0.6, Cd= | 0.0050485
alpha (deg) | Cl | Cd | Cm | Cl/Cd
-14.5 | -1.1491 | 0.03344 | -0.0731 | -34.363
-14 | -1.1361 | 0.0275 | -0.075 | -41.3127
-13.5 | -1.1043 | 0.02428 | -0.0749 | -45.4819
-13 | -1.0655 | 0.02224 | -0.0742 | -47.9092
-12.5 | -1.0233 | 0.02077 | -0.0733 | -49.2682
-12 | -0.9791 | 0.01948 | -0.0724 | -50.2618
-11.5 | -0.9342 | 0.01837 | -0.0713 | -50.8547
-11 | -0.8879 | 0.01745 | -0.0703 | -50.8825
-10.5 | -0.8281 | 0.01659 | -0.0721 | -49.9156
-10 | -0.7669 | 0.01584 | -0.074 | -48.4154
-9.5 | -0.705 | 0.01517 | -0.0759 | -46.4733
-9 | -0.6473 | 0.01129 | -0.0788 | -57.3339
-8.5 | -0.5898 | 0.0102 | -0.0797 | -57.8235
-8 | -0.5271 | 0.00937 | -0.0815 | -56.254
-7.5 | -0.4596 | 0.00857 | -0.0845 | -53.6289
-7 | -0.3917 | 0.00774 | -0.0874 | -50.6072
-6.5 | -0.334 | 0.00712 | -0.0879 | -46.9101
-6 | -0.2792 | 0.00662 | -0.0876 | -42.1752
-5.5 | -0.2249 | 0.0063 | -0.0871 | -35.6984
-5 | -0.17 | 0.00618 | -0.0868 | -27.5081
-4.5 | -0.115 | 0.00574 | -0.0865 | -20.0348
-4 | -0.0596 | 0.00555 | -0.0863 | -10.7387
-3.5 | -0.004 | 0.00541 | -0.0861 | -0.73937
-3 | 0.0512 | 0.00535 | -0.0858 | 9.5701
-2.5 | 0.1055 | 0.00529 | -0.0854 | 19.9433
-2 | 0.1609 | 0.00518 | -0.0853 | 31.0618
-1.5 | 0.2165 | 0.0051 | -0.0852 | 42.451
-1 | 0.272 | 0.00494 | -0.0852 | 55.0607
-0.5 | 0.3278 | 0.00488 | -0.0852 | 67.1721
0 | 0.3833 | 0.00486 | -0.0852 | 78.8683
0.5 | 0.4388 | 0.00487 | -0.0852 | 90.1027
1 | 0.4942 | 0.00488 | -0.0852 | 101.2705
1.5 | 0.5496 | 0.00492 | -0.0852 | 111.7073
2 | 0.6045 | 0.00506 | -0.0851 | 119.4664
2.5 | 0.6596 | 0.00515 | -0.085 | 128.0777
3 | 0.7086 | 0.00506 | -0.0834 | 140.0395
3.5 | 0.7635 | 0.00536 | -0.0833 | 142.444
4 | 0.8176 | 0.00579 | -0.083 | 141.209
4.5 | 0.8716 | 0.00623 | -0.0827 | 139.9037
5 | 0.9249 | 0.00674 | -0.0824 | 137.2255
5.5 | 0.978 | 0.00726 | -0.082 | 134.7107
6 | 1.0307 | 0.00782 | -0.0815 | 131.8031
6.5 | 1.083 | 0.00842 | -0.081 | 128.6223
7 | 1.1355 | 0.00894 | -0.0805 | 127.0134
7.5 | 1.1867 | 0.00962 | -0.0799 | 123.3576
8 | 1.2382 | 0.01021 | -0.0792 | 121.2733
8.5 | 1.2895 | 0.01078 | -0.0786 | 119.6197
9 | 1.34 | 0.01143 | -0.0779 | 117.2353
9.5 | 1.3891 | 0.0122 | -0.077 | 113.8607
10 | 1.437 | 0.01309 | -0.0759 | 109.7785
10.5 | 1.4852 | 0.01384 | -0.075 | 107.3121
11 | 1.5317 | 0.01472 | -0.0738 | 104.0557
11.5 | 1.5768 | 0.01569 | -0.0724 | 100.4971
12 | 1.6199 | 0.01679 | -0.0708 | 96.48
12.5 | 1.6601 | 0.01807 | -0.0688 | 91.8705
13 | 1.6976 | 0.01947 | -0.0664 | 87.1905
13.5 | 1.7311 | 0.02105 | -0.0636 | 82.2375
14 | 1.7591 | 0.02284 | -0.06 | 77.0184
14.5 | 1.7765 | 0.0247 | -0.0548 | 71.9231
15 | 1.7817 | 0.02713 | -0.0486 | 65.6727
15.5 | 1.7844 | 0.03022 | -0.0436 | 59.047
16 | 1.7802 | 0.03453 | -0.0398 | 51.5552
16.5 | 1.7732 | 0.03993 | -0.0379 | 44.4077
17 | 1.7519 | 0.0481 | -0.0383 | 36.422
17.5 | 1.7223 | 0.05883 | -0.0416 | 29.2759
18 | 1.6773 | 0.07317 | -0.0476 | 22.9233
18.5 | 1.6055 | 0.09341 | -0.0571 | 17.1877
19 | 1.5136 | 0.11872 | -0.0695 | 12.7493
19.5 | 1.421 | 0.14605 | -0.0839 | 9.7295
20 | 1.3381 | 0.17411 | -0.1004 | 7.6854

## 75. Re 5M Mach 0.10 (1)
BIGFOIL.COM POLAR EXPORT
avx-planeur
avx-planeur |  |  |  | Cl Max: | 1.207 | at alpha= | 8.5 | deg
JavaFoil+Calcfoil stall+Eppler ext transition |  |  |  | L/D Max: | 115.49 | at alpha= | 5.5 | deg
Re: | 5000000 |  |  | Cd Min: | 0.00701 | at alpha= | -1 | deg
Mach: | 0.1 |  |  | Cl=0 at alpha= | -3.8017 | deg
|  |  |  | @ Cl=0.1, Cd= | 0.0074478
|  |  |  | @ Cl=0.4, Cd= | 0.0070341
|  |  |  | @ Cl=0.6, Cd= | 0.0072265
alpha (deg) | Cl | Cd | Cm | Cl/Cd
-15.5 | -0.265 | 0.11126 | -0.044 | -2.381
-15 | -0.28 | 0.10479 | -0.044 | -2.669
-14.5 | -0.295 | 0.0995 | -0.045 | -2.961
-14 | -0.309 | 0.09482 | -0.044 | -3.259
-13.5 | -0.323 | 0.08977 | -0.045 | -3.6
-13 | -0.337 | 0.08429 | -0.046 | -3.993
-12.5 | -0.349 | 0.07955 | -0.046 | -4.384
-12 | -0.359 | 0.07457 | -0.047 | -4.818
-11.5 | -0.368 | 0.07003 | -0.048 | -5.249
-11 | -0.373 | 0.0659 | -0.049 | -5.661
-10.5 | -0.375 | 0.06173 | -0.049 | -6.08
-10 | -0.373 | 0.05857 | -0.049 | -6.373
-9.5 | -0.367 | 0.05485 | -0.05 | -6.699
-9 | -0.359 | 0.04936 | -0.054 | -7.27
-8.5 | -0.343 | 0.04665 | -0.054 | -7.356
-8 | -0.341 | 0.02889 | -0.071 | -11.807
-7.5 | -0.363 | 0.00842 | -0.089 | -43.12
-7 | -0.326 | 0.00814 | -0.089 | -40.083
-6.5 | -0.284 | 0.00788 | -0.089 | -36.106
-6 | -0.238 | 0.00764 | -0.09 | -31.181
-5.5 | -0.188 | 0.00778 | -0.09 | -24.204
-5 | -0.135 | 0.00765 | -0.09 | -17.658
-4.5 | -0.08 | 0.00761 | -0.09 | -10.485
-4 | -0.023 | 0.00752 | -0.09 | -3.041
-3.5 | 0.035 | 0.00758 | -0.09 | 4.648
-3 | 0.094 | 0.00746 | -0.09 | 12.595
-2.5 | 0.153 | 0.00734 | -0.09 | 20.824
-2 | 0.212 | 0.00711 | -0.09 | 29.756
-1.5 | 0.271 | 0.00704 | -0.091 | 38.416
-1 | 0.329 | 0.00701 | -0.091 | 46.959
-0.5 | 0.388 | 0.00703 | -0.091 | 55.17
0 | 0.447 | 0.00705 | -0.091 | 63.315
0.5 | 0.505 | 0.0071 | -0.091 | 71.098
1 | 0.563 | 0.00715 | -0.091 | 78.743
1.5 | 0.621 | 0.00727 | -0.091 | 85.451
2 | 0.679 | 0.00739 | -0.092 | 91.834
2.5 | 0.736 | 0.00758 | -0.092 | 97.132
3 | 0.793 | 0.00775 | -0.092 | 102.34
3.5 | 0.85 | 0.00803 | -0.092 | 105.812
4 | 0.906 | 0.00835 | -0.092 | 108.514
4.5 | 0.96 | 0.00877 | -0.092 | 109.454
5 | 1.013 | 0.00909 | -0.092 | 111.388
5.5 | 1.061 | 0.00919 | -0.093 | 115.49
6 | 1.104 | 0.0101 | -0.093 | 109.264
6.5 | 1.14 | 0.01052 | -0.093 | 108.394
7 | 1.17 | 0.01114 | -0.093 | 105.038
7.5 | 1.191 | 0.01156 | -0.093 | 103.062
8 | 1.204 | 0.01204 | -0.093 | 99.947
8.5 | 1.207 | 0.01252 | -0.093 | 96.391
9 | 1.2 | 0.01308 | -0.094 | 91.705
9.5 | 1.183 | 0.01366 | -0.094 | 86.615
10 | 1.158 | 0.01429 | -0.094 | 81.059
10.5 | 1.125 | 0.01523 | -0.094 | 73.847
11 | 1.076 | 0.01737 | -0.094 | 61.907
11.5 | 1.019 | 0.01896 | -0.093 | 53.752
12 | 0.954 | 0.02155 | -0.091 | 44.28
12.5 | 0.889 | 0.02491 | -0.09 | 35.7
13 | 0.805 | 0.03556 | -0.085 | 22.641
13.5 | 0.725 | 0.0518 | -0.079 | 14.006

## 76. Re 5M Mach 0.10 (2)
BIGFOIL.COM POLAR EXPORT
avx-planeur
avx-planeur |  |  |  | Cl Max: | 1.746 | at alpha= | 14.5 | deg
XFOIL ncrit=9 |  |  |  | L/D Max: | 142.732 | at alpha= | 3.5 | deg
Re: | 5000000 |  |  | Cd Min: | 0.17813 | at alpha= | 19.5 | deg
Mach: | 0.1 |  |  | Cl=0 at alpha= | -3.4601 | deg
|  |  |  | @ Cl=0.1, Cd= | 0.0053064
|  |  |  | @ Cl=0.4, Cd= | 0.00488
|  |  |  | @ Cl=0.6, Cd= | 0.0050329
alpha (deg) | Cl | Cd | Cm | Cl/Cd
-12.5 | -0.9873 | 0.03111 | -0.0724 | -31.7358
-12 | -0.9674 | 0.02522 | -0.0732 | -38.3584
-11.5 | -0.9324 | 0.02185 | -0.0726 | -42.6728
-11 | -0.894 | 0.01944 | -0.0712 | -45.9877
-10.5 | -0.8358 | 0.01777 | -0.073 | -47.0343
-10 | -0.7743 | 0.01662 | -0.0749 | -46.5884
-9.5 | -0.7118 | 0.01573 | -0.0769 | -45.2511
-9 | -0.6485 | 0.01494 | -0.0789 | -43.407
-8.5 | -0.5951 | 0.01073 | -0.0806 | -55.4613
-8 | -0.5317 | 0.00978 | -0.0824 | -54.3661
-7.5 | -0.4635 | 0.00892 | -0.0853 | -51.9619
-7 | -0.3951 | 0.00801 | -0.0882 | -49.3258
-6.5 | -0.337 | 0.0073 | -0.0886 | -46.1644
-6 | -0.2817 | 0.00674 | -0.0882 | -41.7953
-5.5 | -0.227 | 0.00636 | -0.0877 | -35.6918
-5 | -0.1717 | 0.0062 | -0.0874 | -27.6935
-4.5 | -0.1162 | 0.00576 | -0.087 | -20.1736
-4 | -0.0603 | 0.00557 | -0.0868 | -10.8259
-3.5 | -0.0044 | 0.00542 | -0.0866 | -0.81181
-2.5 | 0.1059 | 0.0053 | -0.0858 | 19.9811
-2 | 0.1616 | 0.00519 | -0.0857 | 31.1368
-1 | 0.2734 | 0.00495 | -0.0856 | 55.2323
-0.5 | 0.3294 | 0.00489 | -0.0856 | 67.362
0 | 0.3853 | 0.00488 | -0.0856 | 78.9549
0.5 | 0.4411 | 0.00488 | -0.0856 | 90.3893
1 | 0.4968 | 0.0049 | -0.0856 | 101.3878
1.5 | 0.5526 | 0.00493 | -0.0856 | 112.0892
2.5 | 0.6632 | 0.00517 | -0.0854 | 128.2785
3 | 0.7128 | 0.00508 | -0.0838 | 140.315
3.5 | 0.7679 | 0.00538 | -0.0836 | 142.7323
4 | 0.8223 | 0.00581 | -0.0833 | 141.5318
4.5 | 0.8766 | 0.00627 | -0.083 | 139.8086
5 | 0.9303 | 0.00678 | -0.0826 | 137.2124
5.5 | 0.9839 | 0.0073 | -0.0821 | 134.7808
6 | 1.037 | 0.00787 | -0.0816 | 131.7662
6.5 | 1.0897 | 0.00848 | -0.0811 | 128.5024
7 | 1.1427 | 0.009 | -0.0806 | 126.9667
7.5 | 1.194 | 0.00974 | -0.0797 | 122.5873
8 | 1.2463 | 0.0103 | -0.0791 | 121
8.5 | 1.298 | 0.0109 | -0.0784 | 119.0826
9 | 1.3488 | 0.01158 | -0.0775 | 116.4767
9.5 | 1.3969 | 0.01261 | -0.0762 | 110.7772
10 | 1.4466 | 0.01331 | -0.0753 | 108.6852
10.5 | 1.4947 | 0.01417 | -0.0741 | 105.4834
11 | 1.5409 | 0.01517 | -0.0726 | 101.5755
11.5 | 1.5855 | 0.01627 | -0.0709 | 97.4493
12 | 1.6271 | 0.01758 | -0.0688 | 92.554
12.5 | 1.6651 | 0.01912 | -0.0663 | 87.0868
13 | 1.6992 | 0.02084 | -0.0632 | 81.5355
13.5 | 1.7272 | 0.0228 | -0.0594 | 75.7544
14 | 1.742 | 0.02504 | -0.0537 | 69.5687
14.5 | 1.746 | 0.02761 | -0.0472 | 63.238
15 | 1.7428 | 0.03131 | -0.0418 | 55.6627
15.5 | 1.7355 | 0.03618 | -0.0384 | 47.9685
16 | 1.7179 | 0.04323 | -0.0372 | 39.7386
16.5 | 1.6966 | 0.05221 | -0.039 | 32.4957
17 | 1.6512 | 0.06623 | -0.0447 | 24.9313
17.5 | 1.5951 | 0.08346 | -0.0528 | 19.1121
18 | 1.5236 | 0.10445 | -0.0629 | 14.5869
18.5 | 1.4378 | 0.12934 | -0.0754 | 11.1164
19 | 1.3579 | 0.15502 | -0.0893 | 8.7595
19.5 | 1.3 | 0.17813 | -0.1031 | 7.298

## 77. Re 5M Mach 0.25 (1)
BIGFOIL.COM POLAR EXPORT
avx-planeur
avx-planeur |  |  |  | Cl Max: | 1.193 | at alpha= | 7.5 | deg
JavaFoil+Calcfoil stall+Eppler ext transition |  |  |  | L/D Max: | 114.37 | at alpha= | 5.5 | deg
Re: | 5000000 |  |  | Cd Min: | 0.00711 | at alpha= | -1 | deg
Mach: | 0.25 |  |  | Cl=0 at alpha= | -3.8051 | deg
|  |  |  | @ Cl=0.1, Cd= | 0.0075308
|  |  |  | @ Cl=0.4, Cd= | 0.0071513
|  |  |  | @ Cl=0.6, Cd= | 0.06126
alpha (deg) | Cl | Cd | Cm | Cl/Cd
-12 | -0.145 | 0.07856 | -0.045 | -1.847
-11.5 | -0.19 | 0.07384 | -0.046 | -2.574
-11 | -0.227 | 0.06952 | -0.046 | -3.261
-10.5 | -0.257 | 0.0653 | -0.047 | -3.933
-10 | -0.281 | 0.06082 | -0.048 | -4.613
-9.5 | -0.297 | 0.05677 | -0.049 | -5.235
-9 | -0.306 | 0.0536 | -0.049 | -5.7
-8.5 | -0.306 | 0.04988 | -0.051 | -6.139
-8 | -0.3 | 0.04569 | -0.055 | -6.572
-7.5 | -0.289 | 0.0387 | -0.062 | -7.46
-7 | -0.319 | 0.00838 | -0.092 | -38.103
-6.5 | -0.283 | 0.00809 | -0.092 | -34.973
-6 | -0.239 | 0.00779 | -0.092 | -30.726
-5.5 | -0.191 | 0.00791 | -0.092 | -24.102
-5 | -0.138 | 0.00778 | -0.092 | -17.701
-4.5 | -0.082 | 0.00772 | -0.092 | -10.578
-4 | -0.023 | 0.00764 | -0.092 | -3.065
-3.5 | 0.036 | 0.00762 | -0.093 | 4.739
-3 | 0.096 | 0.00754 | -0.093 | 12.791
-2.5 | 0.157 | 0.0074 | -0.093 | 21.218
-2 | 0.217 | 0.0072 | -0.093 | 30.205
-1.5 | 0.278 | 0.00714 | -0.093 | 38.955
-1 | 0.338 | 0.00711 | -0.093 | 47.598
-0.5 | 0.398 | 0.00715 | -0.093 | 55.678
0 | 0.459 | 0.00719 | -0.094 | 63.784
0.5 | 0.519 | 0.00725 | -0.094 | 71.592
1 | 0.578 | 0.00725 | -0.094 | 79.789
1.5 | 0.638 | 0.00739 | -0.094 | 86.312
2 | 0.697 | 0.00753 | -0.094 | 92.559
2.5 | 0.756 | 0.00773 | -0.094 | 97.79
3 | 0.815 | 0.00793 | -0.094 | 102.75
3.5 | 0.873 | 0.0082 | -0.095 | 106.525
4 | 0.93 | 0.00858 | -0.095 | 108.382
4.5 | 0.985 | 0.00899 | -0.095 | 109.659
5 | 1.039 | 0.00935 | -0.095 | 111.072
5.5 | 1.087 | 0.00951 | -0.095 | 114.37
6 | 1.128 | 0.01048 | -0.095 | 107.681
6.5 | 1.16 | 0.01094 | -0.095 | 106.036
7 | 1.183 | 0.01169 | -0.096 | 101.205
7.5 | 1.193 | 0.01212 | -0.096 | 98.45
8 | 1.19 | 0.01273 | -0.096 | 93.479
8.5 | 1.171 | 0.01339 | -0.096 | 87.433
9 | 1.136 | 0.01404 | -0.096 | 80.897
9.5 | 1.084 | 0.01496 | -0.096 | 72.495
10 | 1.017 | 0.016 | -0.097 | 63.551
10.5 | 0.92 | 0.0185 | -0.095 | 49.745
11 | 0.806 | 0.02222 | -0.093 | 36.278
11.5 | 0.667 | 0.03539 | -0.086 | 18.835
12 | 0.538 | 0.05434 | -0.077 | 9.894
12.5 | 0.43 | 0.06126 | -0.075 | 7.025

## 78. Re 5M Mach 0.25 (2)
BIGFOIL.COM POLAR EXPORT
avx-planeur
avx-planeur |  |  |  | Cl Max: | 1.5918 | at alpha= | 12 | deg
XFOIL ncrit=9 |  |  |  | L/D Max: | 144.771 | at alpha= | 3.5 | deg
Re: | 5000000 |  |  | Cd Min: | 0.16562 | at alpha= | 17 | deg
Mach: | 0.25 |  |  | Cl=0 at alpha= | -99 | deg
|  |  |  | @ Cl=0.1, Cd= | 0.00493
|  |  |  | @ Cl=0.4, Cd= | 0.0049307
|  |  |  | @ Cl=0.6, Cd= | 0.0050813
alpha (deg) | Cl | Cd | Cm | Cl/Cd
0 | 0.3962 | 0.00493 | -0.0877 | 80.3651
0.5 | 0.4539 | 0.00494 | -0.0877 | 91.8826
1 | 0.5114 | 0.00496 | -0.0876 | 103.1048
1.5 | 0.5691 | 0.005 | -0.0876 | 113.82
2 | 0.6261 | 0.00515 | -0.0874 | 121.5728
3 | 0.7356 | 0.0052 | -0.0858 | 141.4615
3.5 | 0.7919 | 0.00547 | -0.0852 | 144.7715
4 | 0.8483 | 0.00593 | -0.0848 | 143.0523
4.5 | 0.9048 | 0.0064 | -0.0843 | 141.375
5 | 0.9606 | 0.00696 | -0.0837 | 138.0172
5.5 | 1.0166 | 0.00749 | -0.0831 | 135.7276
6 | 1.0714 | 0.00819 | -0.0822 | 130.8181
6.5 | 1.127 | 0.00878 | -0.0813 | 128.3599
7 | 1.1814 | 0.00952 | -0.0802 | 124.0966
7.5 | 1.2364 | 0.01019 | -0.0791 | 121.3346
8 | 1.2913 | 0.01084 | -0.078 | 119.1236
8.5 | 1.3451 | 0.01163 | -0.0766 | 115.6578
9 | 1.3951 | 0.0129 | -0.0744 | 108.1473
9.5 | 1.4458 | 0.014 | -0.0724 | 103.2714
10 | 1.4925 | 0.01552 | -0.0698 | 96.1662
10.5 | 1.5336 | 0.01753 | -0.0663 | 87.4843
11 | 1.5693 | 0.01986 | -0.0623 | 79.0181
11.5 | 1.5908 | 0.02315 | -0.0565 | 68.7171
12 | 1.5918 | 0.02686 | -0.0485 | 59.2628
12.5 | 1.5723 | 0.03171 | -0.0403 | 49.5837
13 | 1.5475 | 0.03862 | -0.0363 | 40.0699
13.5 | 1.5161 | 0.04858 | -0.0377 | 31.2083
14 | 1.4771 | 0.06226 | -0.0443 | 23.7247
14.5 | 1.4374 | 0.07759 | -0.0525 | 18.5256
15 | 1.3883 | 0.09507 | -0.0614 | 14.6029
15.5 | 1.3413 | 0.11243 | -0.0697 | 11.9301
16 | 1.2947 | 0.13023 | -0.0784 | 9.9416
16.5 | 1.2555 | 0.14746 | -0.0872 | 8.5142
17 | 1.2174 | 0.16562 | -0.0972 | 7.3506

## 79. Re 5M Mach 0.50 (1)
BIGFOIL.COM POLAR EXPORT
avx-planeur
avx-planeur |  |  |  | Cl Max: | 1.248 | at alpha= | 20 | deg
JavaFoil+Calcfoil stall+Eppler ext transition |  |  |  | L/D Max: | 107.646 | at alpha= | 4.5 | deg
Re: | 5000000 |  |  | Cd Min: | 0.00752 | at alpha= | -1.5 | deg
Mach: | 0.5 |  |  | Cl=0 at alpha= | -3.803 | deg
|  |  |  | @ Cl=0.1, Cd= | 0.007853
|  |  |  | @ Cl=0.4, Cd= | 0.0075533
|  |  |  | @ Cl=0.6, Cd= | 0.0077533
alpha (deg) | Cl | Cd | Cm | Cl/Cd
-20 | -0.9 | 0.16445 | -0.061 | -5.474
-19.5 | -0.873 | 0.15611 | -0.061 | -5.593
-19 | -0.845 | 0.14818 | -0.061 | -5.704
-18.5 | -0.816 | 0.14431 | -0.06 | -5.657
-18 | -0.787 | 0.13986 | -0.058 | -5.63
-17.5 | -0.759 | 0.13657 | -0.057 | -5.555
-17 | -0.731 | 0.13146 | -0.056 | -5.561
-16.5 | -0.703 | 0.12671 | -0.056 | -5.551
-16 | -0.676 | 0.12006 | -0.056 | -5.629
-15.5 | -0.648 | 0.11778 | -0.056 | -5.503
-15 | -0.621 | 0.1174 | -0.057 | -5.292
-14.5 | -0.593 | 0.11011 | -0.056 | -5.39
-14 | -0.565 | 0.10517 | -0.055 | -5.371
-13.5 | -0.536 | 0.10016 | -0.052 | -5.35
-13 | -0.508 | 0.09656 | -0.051 | -5.26
-12.5 | -0.48 | 0.09251 | -0.051 | -5.191
-12 | -0.453 | 0.08904 | -0.051 | -5.083
-11.5 | -0.425 | 0.08695 | -0.051 | -4.888
-11 | -0.397 | 0.08316 | -0.051 | -4.779
-10.5 | -0.37 | 0.07753 | -0.05 | -4.768
-10 | -0.342 | 0.06872 | -0.051 | -4.978
-9.5 | -0.315 | 0.06219 | -0.051 | -5.058
-9 | -0.287 | 0.05762 | -0.052 | -4.982
-8.5 | -0.26 | 0.0528 | -0.054 | -4.922
-8 | -0.233 | 0.04909 | -0.057 | -4.742
-7.5 | -0.207 | 0.04395 | -0.062 | -4.698
-7 | -0.176 | 0.05151 | -0.045 | -3.408
-6.5 | -0.148 | 0.04526 | -0.047 | -3.275
-6 | -0.121 | 0.04049 | -0.055 | -2.997
-5.5 | -0.116 | 0.00862 | -0.103 | -13.432
-5 | -0.137 | 0.00843 | -0.103 | -16.299
-4.5 | -0.087 | 0.0083 | -0.103 | -10.484
-4 | -0.026 | 0.00818 | -0.103 | -3.137
-3.5 | 0.04 | 0.00805 | -0.104 | 4.971
-3 | 0.107 | 0.00783 | -0.104 | 13.711
-2.5 | 0.175 | 0.00777 | -0.104 | 22.556
-2 | 0.243 | 0.00764 | -0.104 | 31.801
-1.5 | 0.311 | 0.00752 | -0.104 | 41.335
-1 | 0.378 | 0.00755 | -0.104 | 50.082
-0.5 | 0.445 | 0.00756 | -0.104 | 58.881
0 | 0.513 | 0.00764 | -0.105 | 67.168
0.5 | 0.58 | 0.00772 | -0.105 | 75.051
1 | 0.646 | 0.00783 | -0.105 | 82.573
1.5 | 0.713 | 0.00795 | -0.105 | 89.681
2 | 0.779 | 0.00824 | -0.105 | 94.524
2.5 | 0.845 | 0.00852 | -0.105 | 99.093
3 | 0.909 | 0.00878 | -0.106 | 103.559
3.5 | 0.974 | 0.00919 | -0.106 | 105.952
4 | 1.036 | 0.0097 | -0.106 | 106.741
4.5 | 1.094 | 0.01016 | -0.106 | 107.646
5 | 1.148 | 0.01088 | -0.106 | 105.489
5.5 | 1.188 | 0.01188 | -0.106 | 99.976
6 | 1.196 | 0.0127 | -0.107 | 94.128
6.5 | 1.132 | 0.01403 | -0.107 | 80.667
7 | 0.719 | 0.01529 | -0.107 | 46.995
7.5 | 0.751 | 0.01598 | -0.107 | 46.958
8 | 0.634 | 0.05636 | -0.058 | 11.24
8.5 | 0.805 | 0.01867 | -0.106 | 43.118
9 | 0.761 | 0.03414 | -0.094 | 22.283
9.5 | 0.708 | 0.07379 | -0.054 | 9.592
10 | 0.73 | 0.0908 | -0.048 | 8.045
10.5 | 0.759 | 0.08038 | -0.055 | 9.442
11 | 0.79 | 0.08307 | -0.063 | 9.508
11.5 | 0.817 | 0.08871 | -0.065 | 9.211
12 | 0.837 | 0.0926 | -0.06 | 9.038
12.5 | 0.862 | 0.09585 | -0.06 | 8.996
13 | 0.892 | 0.1 | -0.065 | 8.922
13.5 | 0.921 | 0.10257 | -0.068 | 8.978
14 | 0.95 | 0.10608 | -0.071 | 8.96
14.5 | 0.977 | 0.11135 | -0.072 | 8.772
15 | 1 | 0.1193 | -0.071 | 8.383
15.5 | 1.017 | 0.11917 | -0.067 | 8.535
16 | 1.042 | 0.12524 | -0.068 | 8.318
16.5 | 1.071 | 0.12731 | -0.07 | 8.409
17 | 1.098 | 0.13184 | -0.072 | 8.325
17.5 | 1.125 | 0.13487 | -0.074 | 8.342
18 | 1.153 | 0.13841 | -0.075 | 8.329
18.5 | 1.18 | 0.14184 | -0.077 | 8.321
19 | 1.206 | 0.14756 | -0.077 | 8.17
19.5 | 1.229 | 0.1552 | -0.078 | 7.917
20 | 1.248 | 0.17038 | -0.076 | 7.323

## 80. Re 5M Mach 0.50 (2)
BIGFOIL.COM POLAR EXPORT
avx-planeur
avx-planeur |  |  |  | Cl Max: | 1.4181 | at alpha= | 8 | deg
XFOIL ncrit=9 |  |  |  | L/D Max: | 150.653 | at alpha= | 3.5 | deg
Re: | 5000000 |  |  | Cd Min: | 0.27939 | at alpha= | -20 | deg
Mach: | 0.5 |  |  | Cl=0 at alpha= | -3.3554 | deg
|  |  |  | @ Cl=0.1, Cd= | 0.0056976
|  |  |  | @ Cl=0.4, Cd= | 0.00517
|  |  |  | @ Cl=0.6, Cd= | 0.0052861
alpha (deg) | Cl | Cd | Cm | Cl/Cd
-20 | -0.8061 | 0.27939 | 0.0641 | -2.8852
-19.5 | -0.7835 | 0.27083 | 0.0591 | -2.893
-19 | -0.4804 | 0.20512 | 0.012 | -2.342
-18.5 | -0.4686 | 0.19912 | 0.0092 | -2.3534
-18 | -0.4568 | 0.19328 | 0.0066 | -2.3634
-17.5 | -0.4466 | 0.18737 | 0.004 | -2.3835
-17 | -0.4345 | 0.18207 | 0.0015 | -2.3864
-16.5 | -0.4223 | 0.17685 | -0.001 | -2.3879
-16 | -0.4106 | 0.17156 | -0.0033 | -2.3933
-15.5 | -0.3993 | 0.16625 | -0.0056 | -2.4018
-15 | -0.3882 | 0.16087 | -0.0077 | -2.4131
-14.5 | -0.3781 | 0.15559 | -0.0098 | -2.4301
-14 | -0.3693 | 0.15048 | -0.0117 | -2.4541
-13.5 | -0.3638 | 0.14588 | -0.0134 | -2.4938
-13 | -0.3614 | 0.14137 | -0.0147 | -2.5564
-12.5 | -0.5034 | 0.1564 | 0.0018 | -3.2187
-12 | -0.4884 | 0.14835 | -0.0013 | -3.2922
-11.5 | -0.4742 | 0.1404 | -0.0042 | -3.3775
-10.5 | -0.4487 | 0.12477 | -0.0099 | -3.5962
-10 | -0.4348 | 0.11783 | -0.0125 | -3.6901
-9.5 | -0.4223 | 0.11069 | -0.0151 | -3.8152
-9 | -0.4114 | 0.10331 | -0.0177 | -3.9822
-8.5 | -0.4112 | 0.09338 | -0.0212 | -4.4035
-8 | -0.4022 | 0.08629 | -0.0236 | -4.661
-7.5 | -0.3976 | 0.07903 | -0.0261 | -5.031
-7 | -0.3961 | 0.0695 | -0.0326 | -5.6993
-6.5 | -0.3472 | 0.05651 | -0.0565 | -6.144
-6 | -0.306 | 0.04367 | -0.078 | -7.0071
-5.5 | -0.2626 | 0.02937 | -0.0945 | -8.9411
-5 | -0.2154 | 0.01611 | -0.1024 | -13.3706
-4.5 | -0.1552 | 0.00916 | -0.1031 | -16.9432
-4 | -0.0875 | 0.00691 | -0.1018 | -12.6628
-3.5 | -0.0192 | 0.00601 | -0.1006 | -3.1947
-3 | 0.0472 | 0.0058 | -0.0992 | 8.1379
-2.5 | 0.1142 | 0.00567 | -0.0984 | 20.1411
-2 | 0.181 | 0.00551 | -0.0978 | 32.8494
-1.5 | 0.2473 | 0.00537 | -0.0974 | 46.0521
-1 | 0.3133 | 0.00526 | -0.0971 | 59.5627
-0.5 | 0.3792 | 0.00517 | -0.097 | 73.3462
0 | 0.4448 | 0.00517 | -0.0968 | 86.0348
1 | 0.5762 | 0.00525 | -0.0965 | 109.7524
2 | 0.7081 | 0.00545 | -0.0958 | 129.9266
2.5 | 0.774 | 0.00569 | -0.0953 | 136.0281
3 | 0.8378 | 0.00572 | -0.094 | 146.4685
3.5 | 0.8994 | 0.00597 | -0.0919 | 150.6533
4 | 0.9656 | 0.00651 | -0.0907 | 148.3257
4.5 | 1.0319 | 0.00711 | -0.0892 | 145.1336
5 | 1.0981 | 0.0078 | -0.0873 | 140.7821
5.5 | 1.1637 | 0.00864 | -0.085 | 134.6875
6 | 1.2306 | 0.00945 | -0.0824 | 130.2222
6.5 | 1.2975 | 0.0104 | -0.0791 | 124.7596
7 | 1.3632 | 0.01169 | -0.0746 | 116.6125
7.5 | 1.4083 | 0.01496 | -0.0666 | 94.1377
8 | 1.4181 | 0.02062 | -0.0557 | 68.773
8.5 | 1.3952 | 0.0268 | -0.0439 | 52.0597
9 | 1.359 | 0.03448 | -0.0374 | 39.4142
9.5 | 1.3217 | 0.04528 | -0.0395 | 29.1895
10 | 1.2857 | 0.05909 | -0.048 | 21.7583
10.5 | 1.2503 | 0.07412 | -0.0575 | 16.8686
11 | 1.2149 | 0.08906 | -0.0654 | 13.6414
11.5 | 1.1814 | 0.10346 | -0.0722 | 11.4189
12 | 1.1525 | 0.11736 | -0.0787 | 9.8202
12.5 | 1.1269 | 0.13147 | -0.0857 | 8.5715
13 | 1.1073 | 0.14558 | -0.0932 | 7.6061

## 81. Re 6M Mach 0.00 (1)
BIGFOIL.COM POLAR EXPORT
avx-planeur
avx-planeur |  |  |  | Cl Max: | 1.21 | at alpha= | 8.5 | deg
JavaFoil+Calcfoil stall+Eppler ext transition |  |  |  | L/D Max: | 113.22 | at alpha= | 5 | deg
Re: | 6000000 |  |  | Cd Min: | 0.00705 | at alpha= | -0.5 | deg
Mach: | 0 |  |  | Cl=0 at alpha= | -3.8017 | deg
|  |  |  | @ Cl=0.1, Cd= | 0.0073342
|  |  |  | @ Cl=0.4, Cd= | 0.0070621
|  |  |  | @ Cl=0.6, Cd= | 0.0072076
alpha (deg) | Cl | Cd | Cm | Cl/Cd
-13 | -0.365 | 0.08201 | -0.047 | -4.45
-12.5 | -0.374 | 0.07724 | -0.048 | -4.846
-12 | -0.382 | 0.07241 | -0.049 | -5.274
-11.5 | -0.387 | 0.0683 | -0.049 | -5.669
-11 | -0.39 | 0.06389 | -0.05 | -6.104
-10.5 | -0.389 | 0.06078 | -0.05 | -6.395
-10 | -0.385 | 0.05613 | -0.052 | -6.864
-9.5 | -0.378 | 0.05188 | -0.054 | -7.28
-9 | -0.372 | 0.04222 | -0.062 | -8.81
-8.5 | -0.36 | 0.03541 | -0.067 | -10.174
-8 | -0.397 | 0.00856 | -0.089 | -46.385
-7.5 | -0.365 | 0.00823 | -0.089 | -44.312
-7 | -0.327 | 0.00795 | -0.089 | -41.127
-6.5 | -0.284 | 0.00769 | -0.089 | -36.981
-6 | -0.238 | 0.00786 | -0.089 | -30.238
-5.5 | -0.188 | 0.00777 | -0.089 | -24.143
-5 | -0.135 | 0.00765 | -0.089 | -17.596
-4.5 | -0.08 | 0.00756 | -0.089 | -10.52
-4 | -0.023 | 0.00757 | -0.09 | -3.008
-3.5 | 0.035 | 0.00741 | -0.09 | 4.732
-3 | 0.093 | 0.00732 | -0.09 | 12.767
-2.5 | 0.152 | 0.00744 | -0.09 | 20.435
-2 | 0.211 | 0.00711 | -0.09 | 29.636
-1.5 | 0.269 | 0.00706 | -0.09 | 38.112
-1 | 0.328 | 0.00706 | -0.09 | 46.407
-0.5 | 0.386 | 0.00705 | -0.09 | 54.676
0 | 0.444 | 0.0071 | -0.091 | 62.598
0.5 | 0.502 | 0.00712 | -0.091 | 70.524
1 | 0.56 | 0.00718 | -0.091 | 78.047
1.5 | 0.618 | 0.00722 | -0.091 | 85.625
2 | 0.675 | 0.00738 | -0.091 | 91.508
2.5 | 0.733 | 0.00757 | -0.091 | 96.747
3 | 0.789 | 0.00773 | -0.091 | 102.162
3.5 | 0.846 | 0.00797 | -0.092 | 106.066
4 | 0.901 | 0.00821 | -0.092 | 109.752
4.5 | 0.955 | 0.00859 | -0.092 | 111.2
5 | 1.008 | 0.0089 | -0.092 | 113.22
5.5 | 1.057 | 0.00937 | -0.092 | 112.783
6 | 1.099 | 0.0098 | -0.092 | 112.132
6.5 | 1.136 | 0.01013 | -0.092 | 112.161
7 | 1.167 | 0.01078 | -0.093 | 108.22
7.5 | 1.19 | 0.01117 | -0.093 | 106.525
8 | 1.204 | 0.01157 | -0.093 | 104.114
8.5 | 1.21 | 0.01205 | -0.093 | 100.431
9 | 1.207 | 0.01255 | -0.093 | 96.12
9.5 | 1.194 | 0.01307 | -0.093 | 91.386
10 | 1.174 | 0.01363 | -0.093 | 86.127
10.5 | 1.146 | 0.01442 | -0.094 | 79.483
11 | 1.111 | 0.01531 | -0.094 | 72.595
11.5 | 1.06 | 0.01759 | -0.093 | 60.265
12 | 1.005 | 0.01927 | -0.092 | 52.166
12.5 | 0.948 | 0.02147 | -0.091 | 44.154
13 | 0.883 | 0.02583 | -0.089 | 34.193
13.5 | 0.815 | 0.03309 | -0.086 | 24.641

## 82. Re 6M Mach 0.00 (2)
BIGFOIL.COM POLAR EXPORT
avx-planeur
avx-planeur |  |  |  | Cl Max: | 1.8194 | at alpha= | 15.5 | deg
XFOIL ncrit=9 |  |  |  | L/D Max: | 145.38 | at alpha= | 3.5 | deg
Re: | 6000000 |  |  | Cd Min: | 0.14471 | at alpha= | 20 | deg
Mach: | 0 |  |  | Cl=0 at alpha= | -3.456 | deg
|  |  |  | @ Cl=0.1, Cd= | 0.0052494
|  |  |  | @ Cl=0.4, Cd= | 0.004893
|  |  |  | @ Cl=0.6, Cd= | 0.0050672
alpha (deg) | Cl | Cd | Cm | Cl/Cd
-15 | -1.2242 | 0.02893 | -0.0763 | -42.3159
-14.5 | -1.2041 | 0.02411 | -0.0767 | -49.9419
-14 | -1.1697 | 0.02125 | -0.0761 | -55.0447
-13.5 | -1.1291 | 0.01948 | -0.0752 | -57.962
-13 | -1.0849 | 0.01828 | -0.0742 | -59.349
-12.5 | -1.0383 | 0.01738 | -0.0733 | -59.7411
-12 | -0.9911 | 0.01658 | -0.0724 | -59.7768
-11.5 | -0.9446 | 0.01586 | -0.0711 | -59.5586
-11 | -0.8852 | 0.01517 | -0.0726 | -58.352
-10.5 | -0.8246 | 0.01453 | -0.0743 | -56.7515
-10 | -0.7631 | 0.01395 | -0.076 | -54.7025
-9.5 | -0.7008 | 0.0134 | -0.0779 | -52.2985
-9 | -0.6419 | 0.01287 | -0.079 | -49.8757
-8.5 | -0.5851 | 0.00947 | -0.081 | -61.7846
-8 | -0.5186 | 0.00842 | -0.0838 | -61.5914
-7.5 | -0.4485 | 0.00764 | -0.0872 | -58.7042
-7 | -0.3902 | 0.00706 | -0.0879 | -55.2691
-6.5 | -0.3354 | 0.00662 | -0.0876 | -50.6647
-6 | -0.2812 | 0.00627 | -0.0872 | -44.8485
-5.5 | -0.2265 | 0.00601 | -0.0868 | -37.6872
-5 | -0.1713 | 0.00591 | -0.0866 | -28.9848
-4.5 | -0.116 | 0.00561 | -0.0864 | -20.6774
-4 | -0.0603 | 0.00542 | -0.0862 | -11.1255
-3.5 | -0.0048 | 0.0053 | -0.086 | -0.90566
-3 | 0.0497 | 0.00534 | -0.0856 | 9.3071
-2.5 | 0.1052 | 0.00524 | -0.0854 | 20.0763
-2 | 0.1607 | 0.00515 | -0.0853 | 31.2039
-1.5 | 0.2164 | 0.00508 | -0.0852 | 42.5984
-1 | 0.2721 | 0.00495 | -0.0852 | 54.9697
-0.5 | 0.3278 | 0.00488 | -0.0853 | 67.1721
0 | 0.3834 | 0.00489 | -0.0853 | 78.4049
0.5 | 0.4391 | 0.0049 | -0.0853 | 89.6122
1 | 0.4946 | 0.00491 | -0.0853 | 100.7332
1.5 | 0.5501 | 0.00494 | -0.0853 | 111.3563
2 | 0.605 | 0.00508 | -0.0852 | 119.0945
2.5 | 0.6605 | 0.00519 | -0.0852 | 127.264
3 | 0.7153 | 0.00527 | -0.085 | 135.7306
3.5 | 0.7647 | 0.00526 | -0.0836 | 145.3802
4 | 0.8189 | 0.00569 | -0.0833 | 143.9192
4.5 | 0.8729 | 0.00612 | -0.083 | 142.6307
5 | 0.9265 | 0.0066 | -0.0827 | 140.3788
5.5 | 0.98 | 0.00706 | -0.0824 | 138.8102
6 | 1.0327 | 0.00763 | -0.0819 | 135.3473
6.5 | 1.0853 | 0.00818 | -0.0814 | 132.6773
7 | 1.1381 | 0.00866 | -0.081 | 131.4203
7.5 | 1.1891 | 0.00938 | -0.0803 | 126.7697
8 | 1.2413 | 0.00988 | -0.0798 | 125.6377
8.5 | 1.2927 | 0.01045 | -0.0792 | 123.7033
9 | 1.3433 | 0.01108 | -0.0785 | 121.2365
9.5 | 1.3923 | 0.01189 | -0.0775 | 117.0984
10 | 1.4423 | 0.01248 | -0.0769 | 115.5689
10.5 | 1.4911 | 0.01317 | -0.076 | 113.2194
11 | 1.5384 | 0.01398 | -0.0749 | 110.0429
11.5 | 1.5844 | 0.01487 | -0.0737 | 106.5501
12 | 1.6286 | 0.01588 | -0.0722 | 102.5567
12.5 | 1.6705 | 0.01703 | -0.0704 | 98.0916
13 | 1.71 | 0.01829 | -0.0683 | 93.4937
13.5 | 1.7462 | 0.0197 | -0.0658 | 88.6396
14 | 1.778 | 0.02131 | -0.0627 | 83.435
14.5 | 1.8045 | 0.02305 | -0.059 | 78.2863
15 | 1.8144 | 0.02506 | -0.0527 | 72.4022
15.5 | 1.8194 | 0.02761 | -0.0469 | 65.8964
16 | 1.8187 | 0.03111 | -0.0421 | 58.4603
16.5 | 1.8143 | 0.03564 | -0.0389 | 50.9063
17 | 1.8007 | 0.04199 | -0.0374 | 42.884
17.5 | 1.7791 | 0.05054 | -0.0385 | 35.2018
18 | 1.7477 | 0.06168 | -0.0422 | 28.335
18.5 | 1.6956 | 0.07734 | -0.0489 | 21.924
19 | 1.6295 | 0.09652 | -0.0578 | 16.8825
19.5 | 1.5531 | 0.11857 | -0.0685 | 13.0986
20 | 1.4637 | 0.14471 | -0.0824 | 10.1147

## 83. Re 6M Mach 0.10 (1)
BIGFOIL.COM POLAR EXPORT
avx-planeur
avx-planeur |  |  |  | Cl Max: | 1.207 | at alpha= | 8.5 | deg
JavaFoil+Calcfoil stall+Eppler ext transition |  |  |  | L/D Max: | 112.945 | at alpha= | 5 | deg
Re: | 6000000 |  |  | Cd Min: | 0.00706 | at alpha= | -1.5 | deg
Mach: | 0.1 |  |  | Cl=0 at alpha= | -3.8017 | deg
|  |  |  | @ Cl=0.1, Cd= | 0.0073352
|  |  |  | @ Cl=0.4, Cd= | 0.0070841
|  |  |  | @ Cl=0.6, Cd= | 0.0072283
alpha (deg) | Cl | Cd | Cm | Cl/Cd
-13 | -0.337 | 0.08284 | -0.047 | -4.069
-12.5 | -0.349 | 0.07819 | -0.048 | -4.467
-12 | -0.36 | 0.07329 | -0.048 | -4.911
-11.5 | -0.368 | 0.06872 | -0.049 | -5.358
-11 | -0.374 | 0.0647 | -0.05 | -5.775
-10.5 | -0.376 | 0.06024 | -0.051 | -6.247
-10 | -0.374 | 0.05715 | -0.051 | -6.547
-9.5 | -0.369 | 0.05276 | -0.053 | -6.998
-9 | -0.364 | 0.04447 | -0.06 | -8.179
-8.5 | -0.35 | 0.04086 | -0.062 | -8.567
-8 | -0.394 | 0.00865 | -0.089 | -45.587
-7.5 | -0.363 | 0.00827 | -0.089 | -43.919
-7 | -0.326 | 0.00798 | -0.089 | -40.873
-6.5 | -0.284 | 0.00773 | -0.089 | -36.799
-6 | -0.238 | 0.00789 | -0.09 | -30.205
-5.5 | -0.188 | 0.00781 | -0.09 | -24.087
-5 | -0.135 | 0.00767 | -0.09 | -17.633
-4.5 | -0.08 | 0.00758 | -0.09 | -10.529
-4 | -0.023 | 0.00759 | -0.09 | -3.012
-3.5 | 0.035 | 0.00747 | -0.09 | 4.717
-3 | 0.094 | 0.00732 | -0.09 | 12.833
-2.5 | 0.153 | 0.00747 | -0.09 | 20.462
-2 | 0.212 | 0.00713 | -0.09 | 29.704
-1.5 | 0.271 | 0.00706 | -0.091 | 38.296
-1 | 0.329 | 0.00709 | -0.091 | 46.443
-0.5 | 0.388 | 0.00708 | -0.091 | 54.775
0 | 0.447 | 0.0071 | -0.091 | 62.869
0.5 | 0.505 | 0.00713 | -0.091 | 70.758
1 | 0.563 | 0.00719 | -0.091 | 78.286
1.5 | 0.621 | 0.00725 | -0.091 | 85.647
2 | 0.679 | 0.0074 | -0.092 | 91.694
2.5 | 0.736 | 0.0076 | -0.092 | 96.915
3 | 0.793 | 0.00775 | -0.092 | 102.334
3.5 | 0.85 | 0.008 | -0.092 | 106.187
4 | 0.906 | 0.00825 | -0.092 | 109.749
4.5 | 0.96 | 0.00863 | -0.092 | 111.215
5 | 1.013 | 0.00897 | -0.092 | 112.945
5.5 | 1.061 | 0.00942 | -0.093 | 112.648
6 | 1.104 | 0.00982 | -0.093 | 112.36
6.5 | 1.14 | 0.01023 | -0.093 | 111.523
7 | 1.17 | 0.01082 | -0.093 | 108.067
7.5 | 1.191 | 0.01123 | -0.093 | 106.085
8 | 1.204 | 0.01169 | -0.093 | 102.945
8.5 | 1.207 | 0.01214 | -0.093 | 99.344
9 | 1.2 | 0.01268 | -0.094 | 94.608
9.5 | 1.183 | 0.01323 | -0.094 | 89.473
10 | 1.158 | 0.01381 | -0.094 | 83.868
10.5 | 1.125 | 0.0147 | -0.094 | 76.517
11 | 1.079 | 0.01388 | -0.094 | 77.748
11.5 | 1.023 | 0.01812 | -0.093 | 56.472
12 | 0.96 | 0.02022 | -0.092 | 47.497
12.5 | 0.896 | 0.02294 | -0.091 | 39.071
13 | 0.818 | 0.03059 | -0.087 | 26.74
13.5 | 0.74 | 0.04353 | -0.082 | 16.993

## 84. Re 6M Mach 0.10 (2)
BIGFOIL.COM POLAR EXPORT
avx-planeur
avx-planeur |  |  |  | Cl Max: | 1.7891 | at alpha= | 15 | deg
XFOIL ncrit=9 |  |  |  | L/D Max: | 145.663 | at alpha= | 3.5 | deg
Re: | 6000000 |  |  | Cd Min: | 0.17981 | at alpha= | 20 | deg
Mach: | 0.1 |  |  | Cl=0 at alpha= | -3.4526 | deg
|  |  |  | @ Cl=0.1, Cd= | 0.0052689
|  |  |  | @ Cl=0.4, Cd= | 0.0048926
|  |  |  | @ Cl=0.6, Cd= | 0.0050704
alpha (deg) | Cl | Cd | Cm | Cl/Cd
-14 | -1.1141 | 0.03443 | -0.0738 | -32.3584
-13.5 | -1.1118 | 0.0261 | -0.0769 | -42.5977
-13 | -1.0823 | 0.02221 | -0.0763 | -48.7303
-12.5 | -1.0421 | 0.02002 | -0.0753 | -52.0529
-12 | -0.9975 | 0.01844 | -0.0742 | -54.0944
-11.5 | -0.9528 | 0.01712 | -0.0728 | -55.6542
-11 | -0.8947 | 0.01599 | -0.0739 | -55.9537
-10.5 | -0.8335 | 0.0151 | -0.0755 | -55.1987
-10 | -0.7711 | 0.01437 | -0.0772 | -53.6604
-9.5 | -0.7079 | 0.01372 | -0.079 | -51.5962
-9 | -0.6483 | 0.01312 | -0.08 | -49.4131
-8.5 | -0.5902 | 0.01017 | -0.0819 | -58.0334
-8 | -0.5233 | 0.00876 | -0.0847 | -59.7374
-7.5 | -0.4525 | 0.00788 | -0.0881 | -57.4239
-7 | -0.3938 | 0.00724 | -0.0886 | -54.3923
-6.5 | -0.3384 | 0.00676 | -0.0883 | -50.0592
-6 | -0.2837 | 0.00635 | -0.0878 | -44.6772
-5.5 | -0.2286 | 0.00606 | -0.0874 | -37.7228
-5 | -0.173 | 0.00593 | -0.0871 | -29.1737
-4.5 | -0.1171 | 0.00563 | -0.0869 | -20.7993
-4 | -0.0611 | 0.00543 | -0.0867 | -11.2523
-3.5 | -0.0052 | 0.00532 | -0.0864 | -0.97744
-3 | 0.0497 | 0.00535 | -0.086 | 9.2897
-2.5 | 0.1055 | 0.00526 | -0.0858 | 20.057
-2 | 0.1614 | 0.00516 | -0.0857 | 31.2791
-1.5 | 0.2174 | 0.00508 | -0.0856 | 42.7953
-1 | 0.2734 | 0.00497 | -0.0856 | 55.0101
-0.5 | 0.3295 | 0.00489 | -0.0857 | 67.3824
0 | 0.3854 | 0.00489 | -0.0856 | 78.8139
0.5 | 0.4414 | 0.0049 | -0.0856 | 90.0816
1 | 0.4972 | 0.00492 | -0.0857 | 101.0569
1.5 | 0.5531 | 0.00496 | -0.0857 | 111.5121
2 | 0.6083 | 0.00509 | -0.0856 | 119.5088
2.5 | 0.6641 | 0.00521 | -0.0855 | 127.4664
3 | 0.7193 | 0.00529 | -0.0854 | 135.9735
3.5 | 0.7691 | 0.00528 | -0.0839 | 145.6629
4 | 0.8236 | 0.0057 | -0.0836 | 144.4912
4.5 | 0.8779 | 0.00615 | -0.0833 | 142.748
5 | 0.9319 | 0.00663 | -0.0829 | 140.5581
5.5 | 0.9859 | 0.0071 | -0.0825 | 138.8592
6 | 1.0388 | 0.0077 | -0.082 | 134.9091
6.5 | 1.0921 | 0.00823 | -0.0815 | 132.6974
7 | 1.1453 | 0.00873 | -0.081 | 131.1913
7.5 | 1.1968 | 0.00945 | -0.0802 | 126.6455
8 | 1.2494 | 0.00997 | -0.0797 | 125.3159
8.5 | 1.3013 | 0.01056 | -0.079 | 123.2292
9 | 1.3522 | 0.01124 | -0.0781 | 120.3025
9.5 | 1.402 | 0.01202 | -0.0771 | 116.6389
10 | 1.4523 | 0.01266 | -0.0763 | 114.7156
10.5 | 1.5011 | 0.01345 | -0.0752 | 111.6059
11 | 1.5483 | 0.01437 | -0.0738 | 107.7453
11.5 | 1.594 | 0.01537 | -0.0723 | 103.7085
12 | 1.6375 | 0.01652 | -0.0705 | 99.1223
12.5 | 1.6781 | 0.01785 | -0.0682 | 94.0112
13 | 1.7157 | 0.01932 | -0.0656 | 88.8043
13.5 | 1.7486 | 0.02102 | -0.0625 | 83.1874
14 | 1.775 | 0.02297 | -0.0584 | 77.2747
14.5 | 1.7873 | 0.02502 | -0.0523 | 71.4349
15 | 1.7891 | 0.02782 | -0.0459 | 64.3098
15.5 | 1.7873 | 0.0315 | -0.0409 | 56.7397
16 | 1.7776 | 0.0367 | -0.0376 | 48.436
16.5 | 1.7633 | 0.04345 | -0.0367 | 40.5823
17 | 1.7344 | 0.05346 | -0.0388 | 32.4429
17.5 | 1.6949 | 0.06644 | -0.0439 | 25.5102
18 | 1.6417 | 0.08285 | -0.0514 | 19.8153
18.5 | 1.5664 | 0.10416 | -0.0617 | 15.0384
19 | 1.4816 | 0.12842 | -0.0739 | 11.5371
19.5 | 1.4033 | 0.15311 | -0.0874 | 9.1653
20 | 1.3285 | 0.17981 | -0.1036 | 7.3884

## 85. Re 6M Mach 0.25 (1)
BIGFOIL.COM POLAR EXPORT
avx-planeur
avx-planeur |  |  |  | Cl Max: | 1.193 | at alpha= | 7.5 | deg
JavaFoil+Calcfoil stall+Eppler ext transition |  |  |  | L/D Max: | 112.326 | at alpha= | 5 | deg
Re: | 6000000 |  |  | Cd Min: | 0.00712 | at alpha= | -1.5 | deg
Mach: | 0.25 |  |  | Cl=0 at alpha= | -3.8051 | deg
|  |  |  | @ Cl=0.1, Cd= | 0.0073898
|  |  |  | @ Cl=0.4, Cd= | 0.0071916
|  |  |  | @ Cl=0.6, Cd= | 0.05215
alpha (deg) | Cl | Cd | Cm | Cl/Cd
-12.5 | -0.05 | 0.08249 | -0.045 | -0.609
-12 | -0.145 | 0.07741 | -0.046 | -1.875
-11.5 | -0.19 | 0.0732 | -0.046 | -2.597
-11 | -0.227 | 0.06842 | -0.047 | -3.316
-10.5 | -0.257 | 0.06405 | -0.048 | -4.016
-10 | -0.281 | 0.0596 | -0.05 | -4.716
-9.5 | -0.298 | 0.05561 | -0.051 | -5.354
-9 | -0.306 | 0.05249 | -0.051 | -5.834
-8.5 | -0.307 | 0.04928 | -0.053 | -6.237
-8 | -0.304 | 0.0412 | -0.062 | -7.391
-7.5 | -0.348 | 0.00864 | -0.092 | -40.282
-7 | -0.319 | 0.00819 | -0.092 | -38.983
-6.5 | -0.283 | 0.00791 | -0.092 | -35.74
-6 | -0.239 | 0.00807 | -0.092 | -29.681
-5.5 | -0.191 | 0.00797 | -0.092 | -23.925
-5 | -0.138 | 0.00781 | -0.092 | -17.643
-4.5 | -0.082 | 0.00768 | -0.092 | -10.635
-4 | -0.023 | 0.00771 | -0.092 | -3.04
-3.5 | 0.036 | 0.00751 | -0.093 | 4.81
-3 | 0.096 | 0.00738 | -0.093 | 13.074
-2.5 | 0.157 | 0.00753 | -0.093 | 20.852
-2 | 0.217 | 0.00726 | -0.093 | 29.971
-1.5 | 0.278 | 0.00712 | -0.093 | 39.036
-1 | 0.338 | 0.00717 | -0.093 | 47.164
-0.5 | 0.398 | 0.00719 | -0.093 | 55.38
0 | 0.459 | 0.00724 | -0.094 | 63.354
0.5 | 0.519 | 0.00724 | -0.094 | 71.694
1 | 0.578 | 0.00732 | -0.094 | 79.075
1.5 | 0.638 | 0.00737 | -0.094 | 86.601
2 | 0.697 | 0.00755 | -0.094 | 92.35
2.5 | 0.756 | 0.00774 | -0.094 | 97.775
3 | 0.815 | 0.00794 | -0.094 | 102.603
3.5 | 0.873 | 0.00817 | -0.095 | 106.86
4 | 0.93 | 0.00844 | -0.095 | 110.198
4.5 | 0.985 | 0.00884 | -0.095 | 111.495
5 | 1.039 | 0.00925 | -0.095 | 112.326
5.5 | 1.087 | 0.00972 | -0.095 | 111.84
6 | 1.128 | 0.01018 | -0.095 | 110.754
6.5 | 1.16 | 0.01064 | -0.095 | 109.076
7 | 1.183 | 0.01136 | -0.096 | 104.136
7.5 | 1.193 | 0.01184 | -0.096 | 100.815
8 | 1.19 | 0.01235 | -0.096 | 96.357
8.5 | 1.171 | 0.01298 | -0.096 | 90.233
9 | 1.136 | 0.01359 | -0.096 | 83.607
9.5 | 1.084 | 0.01443 | -0.096 | 75.139
10 | 1.017 | 0.01538 | -0.097 | 66.086
10.5 | 0.924 | 0.01772 | -0.096 | 52.146
11 | 0.814 | 0.0205 | -0.094 | 39.697
11.5 | 0.684 | 0.02855 | -0.089 | 23.95
12 | 0.552 | 0.04416 | -0.082 | 12.494
12.5 | 0.439 | 0.05215 | -0.079 | 8.422

## 86. Re 6M Mach 0.25 (2)
BIGFOIL.COM POLAR EXPORT
avx-planeur
avx-planeur |  |  |  | Cl Max: | 1.6216 | at alpha= | 12 | deg
XFOIL ncrit=9 |  |  |  | L/D Max: | 475.857 | at alpha= | -0.5 | deg
Re: | 6000000 |  |  | Cd Min: | 0.25697 | at alpha= | -20 | deg
Mach: | 0.25 |  |  | Cl=0 at alpha= | -3.4238 | deg
|  |  |  | @ Cl=0.1, Cd= | 0.00080087
|  |  |  | @ Cl=0.4, Cd= | 0.0049406
|  |  |  | @ Cl=0.6, Cd= | 0.0050891
alpha (deg) | Cl | Cd | Cm | Cl/Cd
-20 | -0.7451 | 0.25697 | 0.055 | -2.8996
-19.5 | -0.7267 | 0.25022 | 0.0509 | -2.9042
-19 | -0.708 | 0.243 | 0.0469 | -2.9136
-18.5 | -0.6898 | 0.23518 | 0.0428 | -2.9331
-18 | -0.6721 | 0.2281 | 0.039 | -2.9465
-17.5 | -0.6549 | 0.22108 | 0.0352 | -2.9623
-17 | -0.6377 | 0.21394 | 0.0315 | -2.9807
-16.5 | -0.6209 | 0.20671 | 0.0279 | -3.0037
-16 | -0.6046 | 0.19945 | 0.0244 | -3.0313
-15.5 | -0.589 | 0.19214 | 0.021 | -3.0655
-15 | -0.5742 | 0.18477 | 0.0178 | -3.1076
-14.5 | -0.5598 | 0.17724 | 0.0146 | -3.1584
-14 | -0.5522 | 0.16759 | 0.0113 | -3.2949
-13.5 | -0.5428 | 0.1588 | 0.008 | -3.4181
-13 | -0.5288 | 0.15231 | 0.0053 | -3.4719
-12.5 | -0.5154 | 0.14585 | 0.0026 | -3.5338
-12 | -0.5026 | 0.13905 | 0 | -3.6145
-11.5 | -0.4927 | 0.1313 | -0.0027 | -3.7525
-11 | -0.4831 | 0.12356 | -0.0055 | -3.9098
-10.5 | -0.4763 | 0.11545 | -0.0085 | -4.1256
-10 | -0.4717 | 0.10699 | -0.0118 | -4.4088
-9.5 | -0.4707 | 0.09786 | -0.0155 | -4.8099
-8.5 | -0.5774 | 0.0064 | -0.0847 | -90.2188
-8 | -0.5125 | 0.00399 | -0.089 | -128.4461
-7.5 | -0.4606 | 0.00189 | -0.091 | -243.7037
-7 | -0.4051 | 0.00158 | -0.0904 | -256.3924
-6.5 | -0.35 | 0.00131 | -0.0897 | -267.1756
-6 | -0.2939 | 0.00114 | -0.0891 | -257.807
-5.5 | -0.2373 | 0.00101 | -0.0886 | -234.9505
-5 | -0.1802 | 0.00094 | -0.0881 | -191.7021
-4.5 | -0.1227 | 0.00091 | -0.0877 | -134.8352
-4 | -0.0654 | 0.00084 | -0.0873 | -77.8571
-3.5 | -0.0086 | 0.00082 | -0.0869 | -10.4878
-3 | 0.0478 | 0.00081 | -0.0864 | 59.0123
-2.5 | 0.105 | 0.0008 | -0.0861 | 131.25
-2 | 0.162 | 0.00077 | -0.0859 | 210.3896
-1.5 | 0.219 | 0.00075 | -0.0858 | 292
-1 | 0.2761 | 0.00072 | -0.0857 | 383.4722
-0.5 | 0.3331 | 0.0007 | -0.0857 | 475.8571
0 | 0.3965 | 0.00494 | -0.0878 | 80.2632
0.5 | 0.4543 | 0.00495 | -0.0878 | 91.7778
1 | 0.5119 | 0.00497 | -0.0877 | 102.998
1.5 | 0.5696 | 0.00502 | -0.0877 | 113.4661
2 | 0.6268 | 0.00515 | -0.0876 | 121.7087
2.5 | 0.6845 | 0.00527 | -0.0875 | 129.8861
3 | 0.7416 | 0.00539 | -0.0872 | 137.5881
3.5 | 0.7931 | 0.00537 | -0.0856 | 147.6909
4 | 0.8497 | 0.00583 | -0.0851 | 145.7461
4.5 | 0.9063 | 0.00628 | -0.0847 | 144.3153
5 | 0.9622 | 0.00682 | -0.0841 | 141.085
5.5 | 1.0184 | 0.00734 | -0.0834 | 138.7466
6 | 1.0737 | 0.00797 | -0.0826 | 134.7177
6.5 | 1.1294 | 0.00855 | -0.0818 | 132.0936
7 | 1.1841 | 0.00927 | -0.0807 | 127.7346
7.5 | 1.2397 | 0.00985 | -0.0797 | 125.8579
8 | 1.2948 | 0.01049 | -0.0786 | 123.4318
8.5 | 1.3486 | 0.0113 | -0.0771 | 119.3451
9 | 1.4013 | 0.01222 | -0.0755 | 114.6727
9.5 | 1.4531 | 0.01322 | -0.0736 | 109.9168
10 | 1.5015 | 0.01458 | -0.0712 | 102.9835
10.5 | 1.5452 | 0.01638 | -0.068 | 94.3346
11 | 1.5839 | 0.0185 | -0.0642 | 85.6162
11.5 | 1.6105 | 0.0215 | -0.059 | 74.907
12 | 1.6216 | 0.02514 | -0.0521 | 64.5028
12.5 | 1.6048 | 0.02937 | -0.0427 | 54.6408
13 | 1.582 | 0.03535 | -0.0369 | 44.7525
13.5 | 1.5521 | 0.04405 | -0.036 | 35.235
14 | 1.5145 | 0.05645 | -0.0408 | 26.8291
14.5 | 1.4769 | 0.07088 | -0.0484 | 20.8366
15 | 1.4289 | 0.0879 | -0.0574 | 16.256
15.5 | 1.382 | 0.10503 | -0.0657 | 13.1581
16 | 1.3339 | 0.12269 | -0.0741 | 10.8721
16.5 | 1.2924 | 0.13968 | -0.0826 | 9.2526
17 | 1.2495 | 0.15816 | -0.0926 | 7.9002

## 87. Re 6M Mach 0.50 (1)
BIGFOIL.COM POLAR EXPORT
avx-planeur
avx-planeur |  |  |  | Cl Max: | 1.248 | at alpha= | 20 | deg
JavaFoil+Calcfoil stall+Eppler ext transition |  |  |  | L/D Max: | 109.364 | at alpha= | 4.5 | deg
Re: | 6000000 |  |  | Cd Min: | 0.00755 | at alpha= | -1.5 | deg
Mach: | 0.5 |  |  | Cl=0 at alpha= | -3.803 | deg
|  |  |  | @ Cl=0.1, Cd= | 0.0077657
|  |  |  | @ Cl=0.4, Cd= | 0.0075566
|  |  |  | @ Cl=0.6, Cd= | 0.0077803
alpha (deg) | Cl | Cd | Cm | Cl/Cd
-20 | -0.9 | 0.16349 | -0.061 | -5.507
-19.5 | -0.873 | 0.15351 | -0.061 | -5.69
-19 | -0.846 | 0.14477 | -0.061 | -5.842
-18.5 | -0.817 | 0.14131 | -0.06 | -5.782
-18 | -0.788 | 0.13644 | -0.059 | -5.778
-17.5 | -0.759 | 0.13306 | -0.057 | -5.703
-17 | -0.731 | 0.12869 | -0.057 | -5.682
-16.5 | -0.704 | 0.12379 | -0.056 | -5.684
-16 | -0.676 | 0.11802 | -0.056 | -5.728
-15.5 | -0.648 | 0.1156 | -0.056 | -5.609
-15 | -0.621 | 0.11369 | -0.057 | -5.465
-14.5 | -0.594 | 0.1076 | -0.057 | -5.517
-14 | -0.565 | 0.10228 | -0.055 | -5.528
-13.5 | -0.536 | 0.09926 | -0.053 | -5.402
-13 | -0.508 | 0.09448 | -0.052 | -5.379
-12.5 | -0.48 | 0.09094 | -0.051 | -5.283
-12 | -0.453 | 0.08751 | -0.051 | -5.174
-11.5 | -0.425 | 0.08518 | -0.051 | -4.992
-11 | -0.398 | 0.08311 | -0.051 | -4.783
-10.5 | -0.37 | 0.07574 | -0.051 | -4.882
-10 | -0.342 | 0.06789 | -0.051 | -5.041
-9.5 | -0.315 | 0.06204 | -0.052 | -5.074
-9 | -0.287 | 0.05658 | -0.054 | -5.08
-8.5 | -0.261 | 0.05243 | -0.057 | -4.968
-8 | -0.234 | 0.04742 | -0.061 | -4.933
-7.5 | -0.21 | 0.03847 | -0.071 | -5.468
-7 | -0.176 | 0.05083 | -0.045 | -3.454
-6.5 | -0.148 | 0.04464 | -0.048 | -3.323
-6 | -0.122 | 0.03999 | -0.058 | -3.044
-5.5 | -0.116 | 0.00867 | -0.103 | -13.352
-5 | -0.137 | 0.0085 | -0.103 | -16.164
-4.5 | -0.087 | 0.00832 | -0.103 | -10.464
-4 | -0.026 | 0.00816 | -0.103 | -3.144
-3.5 | 0.04 | 0.0079 | -0.104 | 5.066
-3 | 0.107 | 0.00775 | -0.104 | 13.865
-2.5 | 0.175 | 0.00785 | -0.104 | 22.329
-2 | 0.243 | 0.00761 | -0.104 | 31.928
-1.5 | 0.311 | 0.00755 | -0.104 | 41.155
-1 | 0.378 | 0.00755 | -0.104 | 50.103
-0.5 | 0.445 | 0.00757 | -0.104 | 58.841
0 | 0.513 | 0.00764 | -0.105 | 67.098
0.5 | 0.58 | 0.00775 | -0.105 | 74.801
1 | 0.646 | 0.00785 | -0.105 | 82.383
1.5 | 0.713 | 0.00796 | -0.105 | 89.529
2 | 0.779 | 0.00817 | -0.105 | 95.387
2.5 | 0.845 | 0.00848 | -0.105 | 99.569
3 | 0.909 | 0.00879 | -0.106 | 103.499
3.5 | 0.974 | 0.00904 | -0.106 | 107.707
4 | 1.036 | 0.00954 | -0.106 | 108.566
4.5 | 1.094 | 0.01 | -0.106 | 109.364
5 | 1.148 | 0.01068 | -0.106 | 107.453
5.5 | 1.188 | 0.01194 | -0.106 | 99.547
6 | 1.196 | 0.01271 | -0.107 | 94.096
6.5 | 1.132 | 0.01367 | -0.107 | 82.768
7 | 0.719 | 0.01485 | -0.107 | 48.391
7.5 | 0.751 | 0.01547 | -0.107 | 48.519
8 | 0.65 | 0.04882 | -0.074 | 13.324
8.5 | 0.808 | 0.01805 | -0.107 | 44.767
9 | 0.786 | 0.02712 | -0.099 | 28.989
9.5 | 0.709 | 0.07231 | -0.057 | 9.807
10 | 0.731 | 0.08864 | -0.048 | 8.243
10.5 | 0.761 | 0.07867 | -0.058 | 9.67
11 | 0.793 | 0.08022 | -0.065 | 9.881
11.5 | 0.818 | 0.08708 | -0.066 | 9.395
12 | 0.837 | 0.09168 | -0.06 | 9.132
12.5 | 0.865 | 0.09499 | -0.063 | 9.103
13 | 0.894 | 0.09652 | -0.066 | 9.26
13.5 | 0.924 | 0.09882 | -0.07 | 9.354
14 | 0.953 | 0.10276 | -0.072 | 9.271
14.5 | 0.978 | 0.10878 | -0.072 | 8.991
15 | 1.001 | 0.1174 | -0.072 | 8.528
15.5 | 1.017 | 0.11794 | -0.067 | 8.627
16 | 1.044 | 0.12137 | -0.069 | 8.604
16.5 | 1.073 | 0.12383 | -0.072 | 8.667
17 | 1.1 | 0.12791 | -0.073 | 8.597
17.5 | 1.129 | 0.12958 | -0.075 | 8.716
18 | 1.156 | 0.13426 | -0.077 | 8.61
18.5 | 1.183 | 0.13844 | -0.078 | 8.543
19 | 1.207 | 0.14407 | -0.078 | 8.38
19.5 | 1.23 | 0.15227 | -0.078 | 8.079
20 | 1.248 | 0.16843 | -0.076 | 7.41

## 88. Re 6M Mach 0.50 (2)
BIGFOIL.COM POLAR EXPORT
avx-planeur
avx-planeur |  |  |  | Cl Max: | 1.4259 | at alpha= | 8 | deg
XFOIL ncrit=9 |  |  |  | L/D Max: | 154.332 | at alpha= | 3.5 | deg
Re: | 6000000 |  |  | Cd Min: | 0.24496 | at alpha= | -18 | deg
Mach: | 0.5 |  |  | Cl=0 at alpha= | -3.3457 | deg
|  |  |  | @ Cl=0.1, Cd= | 0.005583
|  |  |  | @ Cl=0.4, Cd= | 0.00513
|  |  |  | @ Cl=0.6, Cd= | 0.0052473
alpha (deg) | Cl | Cd | Cm | Cl/Cd
-19 | -0.4802 | 0.20516 | 0.0119 | -2.3406
-18.5 | -0.4684 | 0.19913 | 0.0092 | -2.3522
-18 | -0.7161 | 0.24496 | 0.0445 | -2.9233
-17.5 | -0.6941 | 0.23663 | 0.0399 | -2.9333
-17 | -0.6726 | 0.22844 | 0.0354 | -2.9443
-16.5 | -0.6514 | 0.22029 | 0.0311 | -2.957
-16 | -0.6307 | 0.21223 | 0.027 | -2.9718
-15.5 | -0.6121 | 0.20341 | 0.0228 | -3.0092
-15 | -0.5921 | 0.1957 | 0.0189 | -3.0255
-14.5 | -0.5726 | 0.18799 | 0.0152 | -3.0459
-14 | -0.5538 | 0.18032 | 0.0117 | -3.0712
-13.5 | -0.5357 | 0.17247 | 0.0082 | -3.106
-13 | -0.5213 | 0.16273 | 0.0048 | -3.2035
-12.5 | -0.5065 | 0.15487 | 0.0015 | -3.2705
-12 | -0.4898 | 0.14771 | -0.0014 | -3.316
-11.5 | -0.4746 | 0.14032 | -0.0043 | -3.3823
-11 | -0.4612 | 0.13241 | -0.0071 | -3.4831
-10.5 | -0.4486 | 0.12461 | -0.0098 | -3.6
-10 | -0.437 | 0.11689 | -0.0125 | -3.7386
-9.5 | -0.427 | 0.10915 | -0.0153 | -3.912
-9 | -0.4175 | 0.10153 | -0.018 | -4.1121
-8.5 | -0.4104 | 0.09375 | -0.0208 | -4.3776
-8 | -0.4056 | 0.0859 | -0.0237 | -4.7218
-7.5 | -0.4036 | 0.07811 | -0.0266 | -5.1671
-7 | -0.3876 | 0.06849 | -0.0358 | -5.6592
-6.5 | -0.3478 | 0.05436 | -0.0604 | -6.3981
-6 | -0.3105 | 0.04138 | -0.0809 | -7.5036
-5.5 | -0.2656 | 0.02787 | -0.0956 | -9.53
-5 | -0.2173 | 0.01531 | -0.1026 | -14.1933
-4.5 | -0.1566 | 0.00852 | -0.1031 | -18.3803
-4 | -0.0882 | 0.00665 | -0.1018 | -13.2632
-3.5 | -0.0208 | 0.00587 | -0.1003 | -3.5434
-3 | 0.0466 | 0.00567 | -0.0992 | 8.2187
-2.5 | 0.1141 | 0.00556 | -0.0984 | 20.5216
-1.5 | 0.2475 | 0.00531 | -0.0975 | 46.6102
-1 | 0.3137 | 0.00522 | -0.0973 | 60.0958
-0.5 | 0.3795 | 0.00513 | -0.0971 | 73.9766
0 | 0.4454 | 0.00513 | -0.0969 | 86.8226
0.5 | 0.5113 | 0.00517 | -0.0968 | 98.8975
1 | 0.5771 | 0.00523 | -0.0966 | 110.3442
1.5 | 0.6433 | 0.00528 | -0.0964 | 121.8371
2 | 0.7089 | 0.00546 | -0.096 | 129.8352
2.5 | 0.7753 | 0.00564 | -0.0955 | 137.4645
3 | 0.8415 | 0.00587 | -0.0948 | 143.356
3.5 | 0.9013 | 0.00584 | -0.0923 | 154.3322
4 | 0.9677 | 0.00636 | -0.0911 | 152.1541
4.5 | 1.0341 | 0.00697 | -0.0896 | 148.3644
5 | 1.1012 | 0.00757 | -0.0879 | 145.469
5.5 | 1.167 | 0.00841 | -0.0855 | 138.7634
6 | 1.2343 | 0.00919 | -0.0829 | 134.309
6.5 | 1.3019 | 0.01008 | -0.0797 | 129.1567
7 | 1.3686 | 0.01129 | -0.0754 | 121.2223
7.5 | 1.4154 | 0.01447 | -0.0674 | 97.8162
8 | 1.4259 | 0.02016 | -0.0564 | 70.7292
8.5 | 1.4038 | 0.02636 | -0.0445 | 53.2549
9 | 1.3668 | 0.03389 | -0.0375 | 40.3305
9.5 | 1.3273 | 0.04468 | -0.0392 | 29.7068
10 | 1.2897 | 0.05862 | -0.0478 | 22.001
10.5 | 1.2535 | 0.07374 | -0.0573 | 16.9989
11 | 1.2184 | 0.08864 | -0.0653 | 13.7455
11.5 | 1.1854 | 0.103 | -0.072 | 11.5087
12 | 1.1568 | 0.11682 | -0.0785 | 9.9024
12.5 | 1.1318 | 0.13078 | -0.0854 | 8.6542
13 | 1.1126 | 0.1447 | -0.0927 | 7.689

## 89. Re 7M Mach 0.00 (1)
BIGFOIL.COM POLAR EXPORT
avx-planeur
avx-planeur |  |  |  | Cl Max: | 1.21 | at alpha= | 8.5 | deg
JavaFoil+Calcfoil stall+Eppler ext transition |  |  |  | L/D Max: | 115.167 | at alpha= | 5.5 | deg
Re: | 7000000 |  |  | Cd Min: | 0.00708 | at alpha= | -1.5 | deg
Mach: | 0 |  |  | Cl=0 at alpha= | -3.8017 | deg
|  |  |  | @ Cl=0.1, Cd= | 0.0074353
|  |  |  | @ Cl=0.4, Cd= | 0.0070921
|  |  |  | @ Cl=0.6, Cd= | 0.0072459
alpha (deg) | Cl | Cd | Cm | Cl/Cd
-13.5 | -0.354 | 0.08693 | -0.047 | -4.074
-13 | -0.365 | 0.08109 | -0.048 | -4.505
-12.5 | -0.375 | 0.07615 | -0.049 | -4.921
-12 | -0.382 | 0.0715 | -0.05 | -5.348
-11.5 | -0.388 | 0.06703 | -0.051 | -5.788
-11 | -0.391 | 0.0622 | -0.052 | -6.289
-10.5 | -0.39 | 0.05903 | -0.052 | -6.607
-10 | -0.387 | 0.05446 | -0.054 | -7.098
-9.5 | -0.381 | 0.04884 | -0.057 | -7.792
-9 | -0.388 | 0.03029 | -0.071 | -12.8
-8.5 | -0.424 | 0.00914 | -0.089 | -46.385
-8 | -0.397 | 0.00841 | -0.089 | -47.228
-7.5 | -0.365 | 0.0081 | -0.089 | -45.032
-7 | -0.327 | 0.0078 | -0.089 | -41.915
-6.5 | -0.284 | 0.00798 | -0.089 | -35.657
-6 | -0.238 | 0.00789 | -0.089 | -30.143
-5.5 | -0.188 | 0.00779 | -0.089 | -24.078
-5 | -0.135 | 0.00765 | -0.089 | -17.615
-4.5 | -0.08 | 0.00764 | -0.089 | -10.409
-4 | -0.023 | 0.00748 | -0.09 | -3.041
-3.5 | 0.035 | 0.00731 | -0.09 | 4.795
-3 | 0.093 | 0.00744 | -0.09 | 12.565
-2.5 | 0.152 | 0.0074 | -0.09 | 20.552
-2 | 0.211 | 0.00714 | -0.09 | 29.492
-1.5 | 0.269 | 0.00708 | -0.09 | 38.026
-1 | 0.328 | 0.00708 | -0.09 | 46.254
-0.5 | 0.386 | 0.00708 | -0.09 | 54.479
0 | 0.444 | 0.00713 | -0.091 | 62.342
0.5 | 0.502 | 0.00718 | -0.091 | 69.959
1 | 0.56 | 0.00717 | -0.091 | 78.116
1.5 | 0.618 | 0.00728 | -0.091 | 84.838
2 | 0.675 | 0.00738 | -0.091 | 91.457
2.5 | 0.733 | 0.00755 | -0.091 | 97.019
3 | 0.789 | 0.00774 | -0.091 | 101.954
3.5 | 0.846 | 0.00793 | -0.092 | 106.639
4 | 0.901 | 0.00819 | -0.092 | 110.045
4.5 | 0.955 | 0.00848 | -0.092 | 112.633
5 | 1.008 | 0.00884 | -0.092 | 114.042
5.5 | 1.057 | 0.00917 | -0.092 | 115.167
6 | 1.099 | 0.00995 | -0.092 | 110.507
6.5 | 1.136 | 0.01029 | -0.092 | 110.451
7 | 1.167 | 0.01053 | -0.093 | 110.754
7.5 | 1.19 | 0.01091 | -0.093 | 109.052
8 | 1.204 | 0.01129 | -0.093 | 106.632
8.5 | 1.21 | 0.01175 | -0.093 | 102.925
9 | 1.207 | 0.01224 | -0.093 | 98.59
9.5 | 1.194 | 0.01273 | -0.093 | 93.812
10 | 1.174 | 0.0133 | -0.093 | 88.253
10.5 | 1.146 | 0.01403 | -0.094 | 81.661
11 | 1.111 | 0.01483 | -0.094 | 74.921
11.5 | 1.062 | 0.01702 | -0.093 | 62.42
12 | 1.009 | 0.01848 | -0.092 | 54.605
12.5 | 0.953 | 0.02036 | -0.091 | 46.792
13 | 0.889 | 0.02403 | -0.09 | 37.012
13.5 | 0.825 | 0.02957 | -0.088 | 27.882

## 90. Re 7M Mach 0.00 (2)
BIGFOIL.COM POLAR EXPORT
avx-planeur
avx-planeur |  |  |  | Cl Max: | 1.8315 | at alpha= | 15.5 | deg
XFOIL ncrit=9 |  |  |  | L/D Max: | 146.132 | at alpha= | 4 | deg
Re: | 7000000 |  |  | Cd Min: | 0.13707 | at alpha= | 20 | deg
Mach: | 0 |  |  | Cl=0 at alpha= | -3.4459 | deg
|  |  |  | @ Cl=0.1, Cd= | 0.0052135
|  |  |  | @ Cl=0.4, Cd= | 0.0049018
|  |  |  | @ Cl=0.6, Cd= | 0.0050778
alpha (deg) | Cl | Cd | Cm | Cl/Cd
-15 | -1.2268 | 0.02858 | -0.0763 | -42.9251
-14.5 | -1.2099 | 0.02313 | -0.0768 | -52.3087
-14 | -1.1802 | 0.01933 | -0.0761 | -61.0554
-13.5 | -1.1401 | 0.01737 | -0.0749 | -65.6362
-13 | -1.094 | 0.01633 | -0.074 | -66.9933
-12.5 | -1.046 | 0.01557 | -0.0732 | -67.1805
-12 | -0.9983 | 0.0149 | -0.0722 | -67
-11.5 | -0.9426 | 0.01427 | -0.0728 | -66.0547
-11 | -0.8826 | 0.01368 | -0.0742 | -64.5175
-10.5 | -0.8216 | 0.01312 | -0.0758 | -62.622
-10 | -0.7595 | 0.01262 | -0.0776 | -60.1823
-9 | -0.6406 | 0.01165 | -0.0799 | -54.9871
-8.5 | -0.578 | 0.00953 | -0.0825 | -60.6506
-8 | -0.5086 | 0.00808 | -0.0862 | -62.9455
-7.5 | -0.4462 | 0.00728 | -0.0879 | -61.2912
-7 | -0.3912 | 0.00673 | -0.0877 | -58.1278
-6.5 | -0.3371 | 0.00635 | -0.0873 | -53.0866
-6 | -0.2826 | 0.00604 | -0.0869 | -46.7881
-5.5 | -0.2275 | 0.00582 | -0.0866 | -39.0893
-5 | -0.1721 | 0.00573 | -0.0864 | -30.0349
-4.5 | -0.1165 | 0.00553 | -0.0863 | -21.0669
-4 | -0.0609 | 0.00534 | -0.0861 | -11.4045
-3.5 | -0.006 | 0.00529 | -0.0858 | -1.1342
-2.5 | 0.1049 | 0.00521 | -0.0854 | 20.1344
-2 | 0.1605 | 0.00511 | -0.0853 | 31.409
-1.5 | 0.2163 | 0.00505 | -0.0853 | 42.8317
-1 | 0.2722 | 0.00496 | -0.0853 | 54.879
-0.5 | 0.3278 | 0.00489 | -0.0853 | 67.0348
0 | 0.3836 | 0.00489 | -0.0853 | 78.4458
0.5 | 0.4392 | 0.00493 | -0.0853 | 89.0872
1 | 0.495 | 0.00492 | -0.0853 | 100.6098
1.5 | 0.5504 | 0.00497 | -0.0854 | 110.7445
2 | 0.6056 | 0.00509 | -0.0853 | 118.9784
2.5 | 0.6611 | 0.00518 | -0.0853 | 127.6255
3 | 0.7162 | 0.00535 | -0.0852 | 133.8692
3.5 | 0.7701 | 0.00539 | -0.0849 | 142.8757
4 | 0.8198 | 0.00561 | -0.0835 | 146.1319
4.5 | 0.874 | 0.00602 | -0.0833 | 145.1827
5 | 0.9276 | 0.00649 | -0.083 | 142.9276
5.5 | 0.9812 | 0.00696 | -0.0826 | 140.977
6 | 1.0341 | 0.00751 | -0.0822 | 137.6964
6.5 | 1.0871 | 0.00799 | -0.0818 | 136.0576
7 | 1.14 | 0.00847 | -0.0814 | 134.5927
7.5 | 1.1915 | 0.00912 | -0.0807 | 130.6469
8 | 1.2436 | 0.00963 | -0.0802 | 129.1381
8.5 | 1.2952 | 0.01019 | -0.0797 | 127.105
9 | 1.3458 | 0.01082 | -0.0789 | 124.3808
9.5 | 1.396 | 0.01146 | -0.0782 | 121.815
10 | 1.4463 | 0.01203 | -0.0776 | 120.2244
10.5 | 1.4955 | 0.01268 | -0.0767 | 117.9416
11 | 1.5432 | 0.01346 | -0.0757 | 114.6508
11.5 | 1.5895 | 0.01434 | -0.0745 | 110.8438
12 | 1.6341 | 0.01533 | -0.0731 | 106.5949
12.5 | 1.6765 | 0.01646 | -0.0713 | 101.853
13 | 1.7166 | 0.01769 | -0.0693 | 97.0379
13.5 | 1.7535 | 0.01909 | -0.0669 | 91.8544
14 | 1.7862 | 0.02067 | -0.0639 | 86.4151
14.5 | 1.8139 | 0.0224 | -0.0603 | 80.9777
15 | 1.827 | 0.02437 | -0.0544 | 74.9692
15.5 | 1.8315 | 0.0268 | -0.0482 | 68.3396
16 | 1.8307 | 0.03015 | -0.043 | 60.7197
16.5 | 1.8253 | 0.03459 | -0.0393 | 52.7696
17 | 1.8123 | 0.04067 | -0.0374 | 44.5611
17.5 | 1.7909 | 0.04896 | -0.0381 | 36.5788
18 | 1.7606 | 0.05977 | -0.0414 | 29.4562
18.5 | 1.711 | 0.07481 | -0.0477 | 22.8713
19 | 1.6503 | 0.09282 | -0.056 | 17.7796
19.5 | 1.5794 | 0.11355 | -0.0659 | 13.9093
20 | 1.4999 | 0.13707 | -0.078 | 10.9426

## 91. Re 7M Mach 0.10 (1)
BIGFOIL.COM POLAR EXPORT
avx-planeur
avx-planeur |  |  |  | Cl Max: | 1.207 | at alpha= | 8.5 | deg
JavaFoil+Calcfoil stall+Eppler ext transition |  |  |  | L/D Max: | 115.02 | at alpha= | 5.5 | deg
Re: | 7000000 |  |  | Cd Min: | 0.00708 | at alpha= | -1.5 | deg
Mach: | 0.1 |  |  | Cl=0 at alpha= | -3.8017 | deg
|  |  |  | @ Cl=0.1, Cd= | 0.007437
|  |  |  | @ Cl=0.4, Cd= | 0.0071002
|  |  |  | @ Cl=0.6, Cd= | 0.0072565
alpha (deg) | Cl | Cd | Cm | Cl/Cd
-13 | -0.337 | 0.082 | -0.048 | -4.115
-12.5 | -0.35 | 0.07721 | -0.049 | -4.529
-12 | -0.36 | 0.07231 | -0.049 | -4.983
-11.5 | -0.369 | 0.06777 | -0.05 | -5.439
-11 | -0.375 | 0.06336 | -0.051 | -5.912
-10.5 | -0.378 | 0.05859 | -0.053 | -6.444
-10 | -0.376 | 0.05542 | -0.053 | -6.777
-9.5 | -0.371 | 0.05054 | -0.056 | -7.342
-9 | -0.373 | 0.03704 | -0.067 | -10.07
-8.5 | -0.38 | 0.01948 | -0.078 | -19.517
-8 | -0.394 | 0.00846 | -0.089 | -46.578
-7.5 | -0.363 | 0.00811 | -0.089 | -44.743
-7 | -0.326 | 0.00785 | -0.089 | -41.582
-6.5 | -0.285 | 0.00802 | -0.089 | -35.486
-6 | -0.238 | 0.00793 | -0.09 | -30.053
-5.5 | -0.188 | 0.00781 | -0.09 | -24.089
-5 | -0.135 | 0.00766 | -0.09 | -17.653
-4.5 | -0.08 | 0.00765 | -0.09 | -10.44
-4 | -0.023 | 0.00751 | -0.09 | -3.044
-3.5 | 0.035 | 0.00731 | -0.09 | 4.815
-3 | 0.094 | 0.00744 | -0.09 | 12.616
-2.5 | 0.153 | 0.00741 | -0.09 | 20.628
-2 | 0.212 | 0.00716 | -0.09 | 29.573
-1.5 | 0.271 | 0.00708 | -0.091 | 38.206
-1 | 0.329 | 0.00711 | -0.091 | 46.291
-0.5 | 0.388 | 0.00709 | -0.091 | 54.693
0 | 0.447 | 0.00714 | -0.091 | 62.575
0.5 | 0.505 | 0.00719 | -0.091 | 70.234
1 | 0.563 | 0.00718 | -0.091 | 78.373
1.5 | 0.621 | 0.0073 | -0.091 | 85.048
2 | 0.679 | 0.0074 | -0.092 | 91.66
2.5 | 0.736 | 0.00757 | -0.092 | 97.193
3 | 0.793 | 0.00777 | -0.092 | 102.071
3.5 | 0.85 | 0.00796 | -0.092 | 106.791
4 | 0.906 | 0.00819 | -0.092 | 110.642
4.5 | 0.96 | 0.00851 | -0.092 | 112.765
5 | 1.013 | 0.00886 | -0.092 | 114.259
5.5 | 1.061 | 0.00923 | -0.093 | 115.02
6 | 1.104 | 0.01002 | -0.093 | 110.188
6.5 | 1.14 | 0.01038 | -0.093 | 109.835
7 | 1.17 | 0.01058 | -0.093 | 110.61
7.5 | 1.191 | 0.01097 | -0.093 | 108.614
8 | 1.204 | 0.01141 | -0.093 | 105.444
8.5 | 1.207 | 0.01185 | -0.093 | 101.821
9 | 1.2 | 0.01236 | -0.094 | 97.055
9.5 | 1.183 | 0.01288 | -0.094 | 91.87
10 | 1.158 | 0.01347 | -0.094 | 85.973
10.5 | 1.125 | 0.01429 | -0.094 | 78.677
11 | 1.084 | 0.01513 | -0.094 | 71.655
11.5 | 1.026 | 0.01748 | -0.093 | 58.697
12 | 0.965 | 0.01928 | -0.092 | 50.057
12.5 | 0.902 | 0.02154 | -0.091 | 41.888
13 | 0.83 | 0.02671 | -0.089 | 31.084
13.5 | 0.746 | 0.04013 | -0.084 | 18.586

## 92. Re 7M Mach 0.10 (2)
BIGFOIL.COM POLAR EXPORT
avx-planeur
avx-planeur |  |  |  | Cl Max: | 1.8061 | at alpha= | 15 | deg
XFOIL ncrit=9 |  |  |  | L/D Max: | 146.726 | at alpha= | 4 | deg
Re: | 7000000 |  |  | Cd Min: | 0.16588 | at alpha= | 20 | deg
Mach: | 0.1 |  |  | Cl=0 at alpha= | -3.4425 | deg
|  |  |  | @ Cl=0.1, Cd= | 0.0052265
|  |  |  | @ Cl=0.4, Cd= | 0.0049029
|  |  |  | @ Cl=0.6, Cd= | 0.0050807
alpha (deg) | Cl | Cd | Cm | Cl/Cd
-14 | -1.1488 | 0.02849 | -0.0772 | -40.3229
-13.5 | -1.1332 | 0.02225 | -0.0775 | -50.9303
-13 | -1.1 | 0.01879 | -0.0764 | -58.5418
-12.5 | -1.0557 | 0.01701 | -0.0754 | -62.0635
-12 | -1.0085 | 0.0159 | -0.0742 | -63.4277
-11.5 | -0.9536 | 0.01498 | -0.0744 | -63.6582
-11 | -0.8928 | 0.01419 | -0.0757 | -62.9175
-10.5 | -0.8308 | 0.01349 | -0.0772 | -61.5864
-10 | -0.7678 | 0.0129 | -0.0789 | -59.5194
-9 | -0.6471 | 0.01186 | -0.081 | -54.5616
-8.5 | -0.5818 | 0.01133 | -0.0831 | -51.3504
-8 | -0.5133 | 0.00844 | -0.0871 | -60.8175
-7.5 | -0.4503 | 0.00749 | -0.0887 | -60.1202
-7 | -0.3948 | 0.00687 | -0.0885 | -57.4672
-6.5 | -0.3402 | 0.00645 | -0.0879 | -52.7442
-6 | -0.2852 | 0.00611 | -0.0875 | -46.6776
-5.5 | -0.2297 | 0.00585 | -0.0872 | -39.265
-5 | -0.1737 | 0.00574 | -0.087 | -30.2613
-4.5 | -0.1177 | 0.00558 | -0.0868 | -21.0932
-4 | -0.0617 | 0.00535 | -0.0866 | -11.5327
-3.5 | -0.0064 | 0.0053 | -0.0862 | -1.2075
-3 | 0.0492 | 0.00529 | -0.086 | 9.3006
-2.5 | 0.1052 | 0.00522 | -0.0858 | 20.1533
-2 | 0.1612 | 0.00512 | -0.0857 | 31.4844
-1.5 | 0.2173 | 0.00505 | -0.0857 | 43.0297
-1 | 0.2736 | 0.00497 | -0.0857 | 55.0503
-0.5 | 0.3295 | 0.00489 | -0.0857 | 67.3824
0 | 0.3856 | 0.00489 | -0.0857 | 78.8548
0.5 | 0.4415 | 0.00494 | -0.0857 | 89.3725
1 | 0.4977 | 0.00493 | -0.0857 | 100.9533
1.5 | 0.5535 | 0.00498 | -0.0857 | 111.1446
2 | 0.6089 | 0.0051 | -0.0857 | 119.3922
2.5 | 0.6648 | 0.00519 | -0.0856 | 128.0925
3 | 0.7202 | 0.00536 | -0.0855 | 134.3657
3.5 | 0.7745 | 0.00541 | -0.0852 | 143.1608
4 | 0.8246 | 0.00562 | -0.0838 | 146.726
4.5 | 0.8791 | 0.00605 | -0.0835 | 145.3058
5 | 0.9332 | 0.00652 | -0.0832 | 143.1288
5.5 | 0.9871 | 0.007 | -0.0828 | 141.0143
6 | 1.0404 | 0.00754 | -0.0823 | 137.9841
6.5 | 1.0939 | 0.00805 | -0.0819 | 135.8882
7 | 1.147 | 0.00857 | -0.0813 | 133.839
7.5 | 1.1992 | 0.00919 | -0.0807 | 130.4897
8 | 1.2518 | 0.00972 | -0.0801 | 128.786
8.5 | 1.3038 | 0.01029 | -0.0794 | 126.7055
9 | 1.3545 | 0.01102 | -0.0785 | 122.9129
9.5 | 1.4059 | 0.01158 | -0.0778 | 121.4076
10 | 1.4565 | 0.0122 | -0.077 | 119.3852
10.5 | 1.5057 | 0.01295 | -0.0759 | 116.2703
11 | 1.5535 | 0.01381 | -0.0747 | 112.4909
11.5 | 1.5998 | 0.01477 | -0.0732 | 108.3142
12 | 1.644 | 0.01587 | -0.0715 | 103.5917
12.5 | 1.6856 | 0.01715 | -0.0694 | 98.2857
13 | 1.7242 | 0.01857 | -0.0669 | 92.8487
13.5 | 1.7585 | 0.0202 | -0.0639 | 87.0545
14 | 1.7868 | 0.02209 | -0.0601 | 80.8873
14.5 | 1.804 | 0.02412 | -0.0546 | 74.7927
15 | 1.8061 | 0.02669 | -0.0477 | 67.6695
15.5 | 1.8044 | 0.03013 | -0.0421 | 59.8872
16 | 1.7953 | 0.03498 | -0.0382 | 51.3236
16.5 | 1.7805 | 0.04145 | -0.0365 | 42.9554
17 | 1.7551 | 0.05058 | -0.0378 | 34.6995
17.5 | 1.7183 | 0.06279 | -0.0422 | 27.3658
18 | 1.6706 | 0.07796 | -0.049 | 21.4289
18.5 | 1.6032 | 0.09749 | -0.0583 | 16.4448
19 | 1.5302 | 0.11896 | -0.0688 | 12.8631
19.5 | 1.4565 | 0.14168 | -0.0806 | 10.2802
20 | 1.3846 | 0.16588 | -0.0946 | 8.347

## 93. Re 7M Mach 0.25 (1)
BIGFOIL.COM POLAR EXPORT
avx-planeur
avx-planeur |  |  |  | Cl Max: | 1.193 | at alpha= | 7.5 | deg
JavaFoil+Calcfoil stall+Eppler ext transition |  |  |  | L/D Max: | 114.134 | at alpha= | 5.5 | deg
Re: | 7000000 |  |  | Cd Min: | 0.00717 | at alpha= | -1.5 | deg
Mach: | 0.25 |  |  | Cl=0 at alpha= | -3.8051 | deg
|  |  |  | @ Cl=0.1, Cd= | 0.0075361
|  |  |  | @ Cl=0.4, Cd= | 0.0072197
|  |  |  | @ Cl=0.6, Cd= | 0.04759
alpha (deg) | Cl | Cd | Cm | Cl/Cd
-12.5 | -0.05 | 0.0816 | -0.046 | -0.616
-12 | -0.145 | 0.07717 | -0.046 | -1.882
-11.5 | -0.19 | 0.07234 | -0.047 | -2.63
-11 | -0.227 | 0.06741 | -0.048 | -3.369
-10.5 | -0.258 | 0.06308 | -0.049 | -4.084
-10 | -0.282 | 0.05873 | -0.051 | -4.793
-9.5 | -0.298 | 0.05474 | -0.052 | -5.448
-9 | -0.307 | 0.05224 | -0.053 | -5.875
-8.5 | -0.309 | 0.04765 | -0.056 | -6.479
-8 | -0.316 | 0.03048 | -0.072 | -10.373
-7.5 | -0.348 | 0.00839 | -0.092 | -41.475
-7 | -0.319 | 0.00807 | -0.092 | -39.578
-6.5 | -0.283 | 0.00822 | -0.092 | -34.387
-6 | -0.239 | 0.0081 | -0.092 | -29.555
-5.5 | -0.191 | 0.00796 | -0.092 | -23.951
-5 | -0.138 | 0.00777 | -0.092 | -17.718
-4.5 | -0.082 | 0.00774 | -0.092 | -10.545
-4 | -0.023 | 0.00758 | -0.092 | -3.092
-3.5 | 0.036 | 0.00741 | -0.093 | 4.873
-3 | 0.096 | 0.00754 | -0.093 | 12.782
-2.5 | 0.157 | 0.00748 | -0.093 | 21.001
-2 | 0.217 | 0.00723 | -0.093 | 30.064
-1.5 | 0.278 | 0.00717 | -0.093 | 38.782
-1 | 0.338 | 0.00719 | -0.093 | 47.075
-0.5 | 0.398 | 0.00722 | -0.093 | 55.199
0 | 0.459 | 0.00721 | -0.094 | 63.665
0.5 | 0.519 | 0.00727 | -0.094 | 71.364
1 | 0.578 | 0.0073 | -0.094 | 79.225
1.5 | 0.638 | 0.00743 | -0.094 | 85.839
2 | 0.697 | 0.00755 | -0.094 | 92.315
2.5 | 0.756 | 0.00774 | -0.094 | 97.778
3 | 0.815 | 0.00795 | -0.094 | 102.532
3.5 | 0.873 | 0.00817 | -0.095 | 106.906
4 | 0.93 | 0.00846 | -0.095 | 109.901
4.5 | 0.985 | 0.00873 | -0.095 | 112.865
5 | 1.039 | 0.00919 | -0.095 | 113.003
5.5 | 1.087 | 0.00953 | -0.095 | 114.134
6 | 1.128 | 0.01037 | -0.095 | 108.775
6.5 | 1.16 | 0.01078 | -0.095 | 107.618
7 | 1.183 | 0.0111 | -0.096 | 106.579
7.5 | 1.193 | 0.01156 | -0.096 | 103.218
8 | 1.19 | 0.01205 | -0.096 | 98.765
8.5 | 1.171 | 0.01265 | -0.096 | 92.58
9 | 1.136 | 0.01328 | -0.096 | 85.559
9.5 | 1.084 | 0.01406 | -0.096 | 77.099
10 | 1.017 | 0.01493 | -0.097 | 68.116
10.5 | 0.927 | 0.01714 | -0.096 | 54.083
11 | 0.819 | 0.01941 | -0.094 | 42.183
11.5 | 0.697 | 0.02443 | -0.091 | 28.526
12 | 0.563 | 0.03727 | -0.085 | 15.101
12.5 | 0.444 | 0.04759 | -0.081 | 9.329

## 94. Re 7M Mach 0.25 (2)
BIGFOIL.COM POLAR EXPORT
avx-planeur
avx-planeur |  |  |  | Cl Max: | 1.6434 | at alpha= | 12 | deg
XFOIL ncrit=9 |  |  |  | L/D Max: | 148.759 | at alpha= | 4 | deg
Re: | 7000000 |  |  | Cd Min: | 0.23534 | at alpha= | -18.5 | deg
Mach: | 0.25 |  |  | Cl=0 at alpha= | -3.4239 | deg
|  |  |  | @ Cl=0.1, Cd= | 0.0052773
|  |  |  | @ Cl=0.4, Cd= | 0.0049222
|  |  |  | @ Cl=0.6, Cd= | 0.0050877
alpha (deg) | Cl | Cd | Cm | Cl/Cd
-18.5 | -0.6897 | 0.23534 | 0.0427 | -2.9307
-18 | -0.6719 | 0.22819 | 0.0389 | -2.9445
-17.5 | -0.6546 | 0.22118 | 0.0351 | -2.9596
-17 | -0.6374 | 0.21405 | 0.0314 | -2.9778
-16.5 | -0.6206 | 0.20681 | 0.0278 | -3.0008
-16 | -0.6044 | 0.19955 | 0.0243 | -3.0288
-15.5 | -0.5888 | 0.19225 | 0.021 | -3.0627
-15 | -0.5739 | 0.18488 | 0.0177 | -3.1042
-14.5 | -0.5633 | 0.17607 | 0.0143 | -3.1993
-14 | -0.5539 | 0.16683 | 0.011 | -3.3201
-13.5 | -0.5439 | 0.15826 | 0.0078 | -3.4367
-13 | -0.5299 | 0.15178 | 0.0051 | -3.4912
-12.5 | -0.5164 | 0.14537 | 0.0025 | -3.5523
-12 | -0.5034 | 0.13868 | -0.0002 | -3.6299
-11.5 | -0.4929 | 0.13129 | -0.0028 | -3.7543
-11 | -0.4843 | 0.12337 | -0.0057 | -3.9256
-10.5 | -0.4773 | 0.11526 | -0.0087 | -4.1411
-10 | -0.4728 | 0.10676 | -0.0119 | -4.4286
-9.5 | -0.4744 | 0.09697 | -0.0158 | -4.8922
-8.5 | -0.61 | 0.01532 | -0.0875 | -39.8172
-8 | -0.5366 | 0.01285 | -0.0913 | -41.7588
-7.5 | -0.4719 | 0.00976 | -0.0934 | -48.3504
-7 | -0.4149 | 0.00812 | -0.0928 | -51.0961
-6.5 | -0.3577 | 0.00734 | -0.0919 | -48.733
-6 | -0.3 | 0.00668 | -0.0911 | -44.9102
-5.5 | -0.2417 | 0.00618 | -0.0905 | -39.11
-5 | -0.1831 | 0.00586 | -0.09 | -31.2457
-4.5 | -0.1244 | 0.00572 | -0.0897 | -21.7483
-4 | -0.0662 | 0.00545 | -0.0893 | -12.1468
-3.5 | -0.0088 | 0.00537 | -0.0887 | -1.6387
-3 | 0.049 | 0.00533 | -0.0884 | 9.1932
-2.5 | 0.1071 | 0.00527 | -0.0882 | 20.3226
-2 | 0.1651 | 0.00516 | -0.088 | 31.9961
-1.5 | 0.223 | 0.0051 | -0.0879 | 43.7255
-1 | 0.2811 | 0.00502 | -0.0878 | 55.996
-0.5 | 0.3388 | 0.00494 | -0.0878 | 68.583
0 | 0.3968 | 0.00492 | -0.0878 | 80.6504
0.5 | 0.4545 | 0.00496 | -0.0878 | 91.6331
1 | 0.5124 | 0.00498 | -0.0878 | 102.8916
1.5 | 0.5701 | 0.00502 | -0.0878 | 113.5657
2 | 0.6275 | 0.00515 | -0.0877 | 121.8447
2.5 | 0.6853 | 0.00525 | -0.0876 | 130.5333
3 | 0.7425 | 0.00546 | -0.0874 | 135.989
3.5 | 0.7991 | 0.0055 | -0.087 | 145.2909
4 | 0.8509 | 0.00572 | -0.0854 | 148.7587
4.5 | 0.9074 | 0.00619 | -0.0849 | 146.5913
5 | 0.9639 | 0.00666 | -0.0844 | 144.7297
5.5 | 1.0201 | 0.00718 | -0.0838 | 142.0752
6 | 1.0754 | 0.00782 | -0.0829 | 137.5192
6.5 | 1.1317 | 0.00833 | -0.0822 | 135.8583
7 | 1.1864 | 0.00904 | -0.0811 | 131.2389
7.5 | 1.2424 | 0.00959 | -0.0802 | 129.5516
8 | 1.2976 | 0.01022 | -0.079 | 126.9667
8.5 | 1.3514 | 0.01104 | -0.0776 | 122.4094
9 | 1.4059 | 0.01174 | -0.0762 | 119.753
9.5 | 1.4584 | 0.01267 | -0.0745 | 115.1066
10 | 1.508 | 0.01391 | -0.0722 | 108.4112
10.5 | 1.5536 | 0.01552 | -0.0693 | 100.1031
11 | 1.5951 | 0.01744 | -0.0658 | 91.4622
11.5 | 1.6259 | 0.02017 | -0.061 | 80.6098
12 | 1.6434 | 0.02359 | -0.0548 | 69.6651
12.5 | 1.6336 | 0.02752 | -0.0454 | 59.3605
13 | 1.6127 | 0.03274 | -0.0381 | 49.2578
13.5 | 1.5847 | 0.0404 | -0.0353 | 39.2252
14 | 1.5484 | 0.05157 | -0.0381 | 30.0252
14.5 | 1.5128 | 0.06503 | -0.0448 | 23.2631
15 | 1.4663 | 0.08143 | -0.0535 | 18.0069
15.5 | 1.4197 | 0.09824 | -0.0618 | 14.4513
16 | 1.3709 | 0.1157 | -0.0702 | 11.8487
16.5 | 1.3275 | 0.13268 | -0.0784 | 10.0053
17 | 1.2809 | 0.15133 | -0.0884 | 8.4643

## 95. Re 7M Mach 0.50 (1)
BIGFOIL.COM POLAR EXPORT
avx-planeur
avx-planeur |  |  |  | Cl Max: | 1.249 | at alpha= | 20 | deg
JavaFoil+Calcfoil stall+Eppler ext transition |  |  |  | L/D Max: | 110.398 | at alpha= | 4.5 | deg
Re: | 7000000 |  |  | Cd Min: | 0.00754 | at alpha= | -1.5 | deg
Mach: | 0.5 |  |  | Cl=0 at alpha= | -3.803 | deg
|  |  |  | @ Cl=0.1, Cd= | 0.0078458
|  |  |  | @ Cl=0.4, Cd= | 0.0075531
|  |  |  | @ Cl=0.6, Cd= | 0.0078012
alpha (deg) | Cl | Cd | Cm | Cl/Cd
-20 | -0.901 | 0.16131 | -0.061 | -5.582
-19.5 | -0.874 | 0.15168 | -0.062 | -5.76
-19 | -0.846 | 0.14356 | -0.061 | -5.894
-18.5 | -0.818 | 0.13997 | -0.061 | -5.843
-18 | -0.789 | 0.13365 | -0.06 | -5.905
-17.5 | -0.76 | 0.13046 | -0.058 | -5.823
-17 | -0.731 | 0.12676 | -0.057 | -5.77
-16.5 | -0.704 | 0.12287 | -0.057 | -5.728
-16 | -0.676 | 0.11659 | -0.056 | -5.8
-15.5 | -0.648 | 0.11167 | -0.056 | -5.807
-15 | -0.621 | 0.1129 | -0.057 | -5.504
-14.5 | -0.594 | 0.10576 | -0.057 | -5.615
-14 | -0.566 | 0.10008 | -0.056 | -5.651
-13.5 | -0.537 | 0.09836 | -0.054 | -5.457
-13 | -0.508 | 0.09304 | -0.052 | -5.462
-12.5 | -0.48 | 0.08924 | -0.051 | -5.384
-12 | -0.453 | 0.08583 | -0.051 | -5.277
-11.5 | -0.425 | 0.08336 | -0.051 | -5.102
-11 | -0.398 | 0.08118 | -0.051 | -4.897
-10.5 | -0.37 | 0.07476 | -0.051 | -4.947
-10 | -0.342 | 0.06725 | -0.052 | -5.09
-9.5 | -0.315 | 0.06109 | -0.053 | -5.154
-9 | -0.288 | 0.05666 | -0.055 | -5.081
-8.5 | -0.261 | 0.05182 | -0.058 | -5.034
-8 | -0.235 | 0.04569 | -0.064 | -5.145
-7.5 | -0.214 | 0.03339 | -0.077 | -6.415
-7 | -0.176 | 0.05075 | -0.045 | -3.46
-6.5 | -0.148 | 0.04471 | -0.05 | -3.32
-6 | -0.122 | 0.03889 | -0.061 | -3.144
-5.5 | -0.116 | 0.00864 | -0.103 | -13.397
-5 | -0.137 | 0.00852 | -0.103 | -16.121
-4.5 | -0.087 | 0.00829 | -0.103 | -10.506
-4 | -0.026 | 0.00806 | -0.103 | -3.184
-3.5 | 0.04 | 0.00781 | -0.104 | 5.128
-3 | 0.107 | 0.00785 | -0.104 | 13.684
-2.5 | 0.175 | 0.00779 | -0.104 | 22.508
-2 | 0.243 | 0.00765 | -0.104 | 31.77
-1.5 | 0.311 | 0.00754 | -0.104 | 41.204
-1 | 0.378 | 0.00754 | -0.104 | 50.163
-0.5 | 0.445 | 0.00758 | -0.104 | 58.748
0 | 0.513 | 0.00764 | -0.105 | 67.108
0.5 | 0.58 | 0.00778 | -0.105 | 74.519
1 | 0.646 | 0.00785 | -0.105 | 82.391
1.5 | 0.713 | 0.00801 | -0.105 | 89.038
2 | 0.779 | 0.00817 | -0.105 | 95.342
2.5 | 0.845 | 0.00841 | -0.105 | 100.423
3 | 0.909 | 0.00869 | -0.106 | 104.674
3.5 | 0.974 | 0.00902 | -0.106 | 107.928
4 | 1.036 | 0.00946 | -0.106 | 109.531
4.5 | 1.094 | 0.00991 | -0.106 | 110.398
5 | 1.148 | 0.01051 | -0.106 | 109.215
5.5 | 1.188 | 0.01161 | -0.106 | 102.358
6 | 1.196 | 0.01243 | -0.107 | 96.209
6.5 | 1.132 | 0.01367 | -0.107 | 82.763
7 | 0.719 | 0.01444 | -0.107 | 49.772
7.5 | 0.751 | 0.01508 | -0.107 | 49.792
8 | 0.701 | 0.0305 | -0.093 | 22.981
8.5 | 0.814 | 0.01698 | -0.107 | 47.952
9 | 0.804 | 0.02343 | -0.102 | 34.298
9.5 | 0.71 | 0.07103 | -0.058 | 9.997
10 | 0.731 | 0.08608 | -0.049 | 8.49
10.5 | 0.762 | 0.07672 | -0.06 | 9.931
11 | 0.795 | 0.07842 | -0.067 | 10.132
11.5 | 0.819 | 0.08527 | -0.066 | 9.606
12 | 0.837 | 0.08972 | -0.06 | 9.332
12.5 | 0.866 | 0.09243 | -0.064 | 9.373
13 | 0.895 | 0.09525 | -0.067 | 9.398
13.5 | 0.927 | 0.09664 | -0.071 | 9.588
14 | 0.955 | 0.09974 | -0.073 | 9.576
14.5 | 0.98 | 0.10588 | -0.073 | 9.258
15 | 1.002 | 0.11479 | -0.072 | 8.731
15.5 | 1.018 | 0.11572 | -0.068 | 8.795
16 | 1.047 | 0.1184 | -0.071 | 8.841
16.5 | 1.075 | 0.12088 | -0.073 | 8.894
17 | 1.103 | 0.12466 | -0.074 | 8.845
17.5 | 1.133 | 0.12535 | -0.077 | 9.035
18 | 1.158 | 0.13058 | -0.077 | 8.872
18.5 | 1.185 | 0.1347 | -0.078 | 8.799
19 | 1.21 | 0.14044 | -0.079 | 8.616
19.5 | 1.231 | 0.15048 | -0.078 | 8.18
20 | 1.249 | 0.16566 | -0.077 | 7.54

## 96. Re 7M Mach 0.50 (2)
BIGFOIL.COM POLAR EXPORT
avx-planeur
avx-planeur |  |  |  | Cl Max: | 1.3725 | at alpha= | 7 | deg
XFOIL ncrit=9 |  |  |  | L/D Max: | 154.84 | at alpha= | 4 | deg
Re: | 7000000 |  |  | Cd Min: | 0.01102 | at alpha= | 7 | deg
Mach: | 0.5 |  |  | Cl=0 at alpha= | -99 | deg
|  |  |  | @ Cl=0.1, Cd= | 0.00509
|  |  |  | @ Cl=0.4, Cd= | 0.00509
|  |  |  | @ Cl=0.6, Cd= | 0.0052302
alpha (deg) | Cl | Cd | Cm | Cl/Cd
0 | 0.4459 | 0.00509 | -0.0971 | 87.6031
0.5 | 0.5119 | 0.00515 | -0.0969 | 99.3981
1 | 0.5777 | 0.00521 | -0.0967 | 110.8829
1.5 | 0.644 | 0.00527 | -0.0965 | 122.2011
2 | 0.7096 | 0.00545 | -0.0961 | 130.2018
2.5 | 0.7763 | 0.0056 | -0.0957 | 138.625
3 | 0.8428 | 0.00586 | -0.095 | 143.8225
3.5 | 0.9092 | 0.006 | -0.0941 | 151.5333
4 | 0.9693 | 0.00626 | -0.0915 | 154.8403
4.5 | 1.036 | 0.00683 | -0.09 | 151.6837
5 | 1.1032 | 0.00744 | -0.0882 | 148.2796
5.5 | 1.1694 | 0.00824 | -0.0859 | 141.9175
6 | 1.2367 | 0.00904 | -0.0833 | 136.8031
6.5 | 1.3054 | 0.00983 | -0.0802 | 132.7976
7 | 1.3725 | 0.01102 | -0.0759 | 124.5463

## 97. Re 8M Mach 0.00 (1)
BIGFOIL.COM POLAR EXPORT
avx-planeur
avx-planeur |  |  |  | Cl Max: | 1.21 | at alpha= | 8.5 | deg
JavaFoil+Calcfoil stall+Eppler ext transition |  |  |  | L/D Max: | 116.562 | at alpha= | 5.5 | deg
Re: | 8000000 |  |  | Cd Min: | 0.00706 | at alpha= | -1 | deg
Mach: | 0 |  |  | Cl=0 at alpha= | -3.8017 | deg
|  |  |  | @ Cl=0.1, Cd= | 0.0074129
|  |  |  | @ Cl=0.4, Cd= | 0.0071197
|  |  |  | @ Cl=0.6, Cd= | 0.0072759
alpha (deg) | Cl | Cd | Cm | Cl/Cd
-14 | -0.343 | 0.09108 | -0.047 | -3.762
-13.5 | -0.354 | 0.08589 | -0.047 | -4.127
-13 | -0.366 | 0.08003 | -0.049 | -4.569
-12.5 | -0.375 | 0.07532 | -0.05 | -4.979
-12 | -0.383 | 0.07011 | -0.051 | -5.466
-11.5 | -0.389 | 0.06564 | -0.052 | -5.923
-11 | -0.392 | 0.0609 | -0.054 | -6.438
-10.5 | -0.391 | 0.05772 | -0.054 | -6.775
-10 | -0.389 | 0.05197 | -0.057 | -7.483
-9.5 | -0.384 | 0.0459 | -0.061 | -8.376
-9 | -0.431 | 0.01082 | -0.085 | -39.849
-8.5 | -0.424 | 0.0088 | -0.089 | -48.215
-8 | -0.397 | 0.00827 | -0.089 | -48.023
-7.5 | -0.365 | 0.00798 | -0.089 | -45.717
-7 | -0.327 | 0.00812 | -0.089 | -40.258
-6.5 | -0.284 | 0.00801 | -0.089 | -35.512
-6 | -0.238 | 0.0079 | -0.089 | -30.115
-5.5 | -0.188 | 0.00777 | -0.089 | -24.155
-5 | -0.135 | 0.00769 | -0.089 | -17.508
-4.5 | -0.08 | 0.00755 | -0.089 | -10.536
-4 | -0.023 | 0.00739 | -0.09 | -3.079
-3.5 | 0.035 | 0.00743 | -0.09 | 4.716
-3 | 0.093 | 0.00742 | -0.09 | 12.596
-2.5 | 0.152 | 0.00736 | -0.09 | 20.662
-2 | 0.211 | 0.00714 | -0.09 | 29.479
-1.5 | 0.269 | 0.00711 | -0.09 | 37.834
-1 | 0.328 | 0.00706 | -0.09 | 46.412
-0.5 | 0.386 | 0.00711 | -0.09 | 54.241
0 | 0.444 | 0.00715 | -0.091 | 62.148
0.5 | 0.502 | 0.00715 | -0.091 | 70.298
1 | 0.56 | 0.0072 | -0.091 | 77.762
1.5 | 0.618 | 0.00731 | -0.091 | 84.555
2 | 0.675 | 0.0074 | -0.091 | 91.203
2.5 | 0.733 | 0.00755 | -0.091 | 96.97
3 | 0.789 | 0.00775 | -0.091 | 101.808
3.5 | 0.846 | 0.00793 | -0.092 | 106.605
4 | 0.901 | 0.00818 | -0.092 | 110.151
4.5 | 0.955 | 0.00838 | -0.092 | 113.978
5 | 1.008 | 0.00875 | -0.092 | 115.173
5.5 | 1.057 | 0.00907 | -0.092 | 116.562
6 | 1.099 | 0.00978 | -0.092 | 112.399
6.5 | 1.136 | 0.01013 | -0.092 | 112.228
7 | 1.167 | 0.01066 | -0.093 | 109.497
7.5 | 1.19 | 0.01065 | -0.093 | 111.742
8 | 1.204 | 0.01107 | -0.093 | 108.788
8.5 | 1.21 | 0.01152 | -0.093 | 105.046
9 | 1.207 | 0.01198 | -0.093 | 100.701
9.5 | 1.194 | 0.01246 | -0.093 | 95.895
10 | 1.174 | 0.013 | -0.093 | 90.311
10.5 | 1.146 | 0.01369 | -0.094 | 83.734
11 | 1.111 | 0.01443 | -0.094 | 77.027
11.5 | 1.065 | 0.01657 | -0.093 | 64.266
12 | 1.012 | 0.01788 | -0.093 | 56.612
12.5 | 0.956 | 0.01952 | -0.092 | 48.988
13 | 0.894 | 0.02268 | -0.09 | 39.423
13.5 | 0.834 | 0.02664 | -0.089 | 31.298

## 98. Re 8M Mach 0.00 (2)
BIGFOIL.COM POLAR EXPORT
avx-planeur
avx-planeur |  |  |  | Cl Max: | 1.8347 | at alpha= | 15.5 | deg
XFOIL ncrit=9 |  |  |  | L/D Max: | 147.325 | at alpha= | 4 | deg
Re: | 8000000 |  |  | Cd Min: | 0.1378 | at alpha= | 20 | deg
Mach: | 0 |  |  | Cl=0 at alpha= | -3.4381 | deg
|  |  |  | @ Cl=0.1, Cd= | 0.0051849
|  |  |  | @ Cl=0.4, Cd= | 0.0048846
|  |  |  | @ Cl=0.6, Cd= | 0.0050879
alpha (deg) | Cl | Cd | Cm | Cl/Cd
-15 | -1.2096 | 0.03137 | -0.075 | -38.5591
-14.5 | -1.2036 | 0.02431 | -0.0765 | -49.5105
-14 | -1.1792 | 0.01968 | -0.0759 | -59.9187
-13.5 | -1.1463 | 0.01618 | -0.0747 | -70.8467
-13 | -1.0996 | 0.0151 | -0.0739 | -72.8212
-12.5 | -1.0512 | 0.01435 | -0.073 | -73.2544
-12 | -0.9998 | 0.01372 | -0.0727 | -72.8717
-11.5 | -0.9406 | 0.01314 | -0.074 | -71.583
-11 | -0.8801 | 0.01259 | -0.0755 | -69.9047
-10.5 | -0.8185 | 0.01208 | -0.0772 | -67.7566
-10 | -0.7561 | 0.01161 | -0.079 | -65.1249
-9.5 | -0.6979 | 0.01115 | -0.0798 | -62.5919
-9 | -0.6371 | 0.01069 | -0.0812 | -59.5978
-8.5 | -0.5685 | 0.01022 | -0.0843 | -55.6262
-8 | -0.5021 | 0.00805 | -0.0877 | -62.3727
-7.5 | -0.4466 | 0.00718 | -0.0878 | -62.2006
-7 | -0.3929 | 0.00663 | -0.0873 | -59.2609
-5.5 | -0.2284 | 0.00569 | -0.0865 | -40.1406
-5 | -0.1728 | 0.00559 | -0.0863 | -30.9123
-4.5 | -0.1171 | 0.00553 | -0.0862 | -21.1754
-4 | -0.0617 | 0.00531 | -0.086 | -11.6196
-3.5 | -0.0069 | 0.00528 | -0.0856 | -1.3068
-3 | 0.0488 | 0.00524 | -0.0855 | 9.313
-2.5 | 0.1046 | 0.00518 | -0.0854 | 20.1931
-2 | 0.1604 | 0.00508 | -0.0853 | 31.5748
-1.5 | 0.2163 | 0.00503 | -0.0853 | 43.002
-1 | 0.2721 | 0.00497 | -0.0853 | 54.7485
-0.5 | 0.3279 | 0.00489 | -0.0853 | 67.0552
0 | 0.3838 | 0.00487 | -0.0854 | 78.809
0.5 | 0.4394 | 0.00492 | -0.0853 | 89.3089
1 | 0.4953 | 0.00493 | -0.0854 | 100.4665
1.5 | 0.5507 | 0.00499 | -0.0854 | 110.3607
2 | 0.6061 | 0.0051 | -0.0854 | 118.8431
2.5 | 0.6615 | 0.00519 | -0.0854 | 127.4566
3 | 0.7168 | 0.00535 | -0.0853 | 133.9813
3.5 | 0.7716 | 0.00549 | -0.0852 | 140.5464
4 | 0.8206 | 0.00557 | -0.0837 | 147.325
4.5 | 0.8749 | 0.00594 | -0.0835 | 147.2896
5 | 0.929 | 0.00636 | -0.0832 | 146.0692
5.5 | 0.9825 | 0.00683 | -0.0829 | 143.8507
6 | 1.0355 | 0.00736 | -0.0825 | 140.6929
6.5 | 1.0886 | 0.00785 | -0.0821 | 138.6752
7 | 1.1414 | 0.00833 | -0.0816 | 137.0228
7.5 | 1.1934 | 0.00892 | -0.0811 | 133.7892
8 | 1.2456 | 0.00943 | -0.0806 | 132.0891
8.5 | 1.2972 | 0.00997 | -0.08 | 130.1103
9 | 1.348 | 0.0106 | -0.0793 | 127.1698
9.5 | 1.399 | 0.01112 | -0.0787 | 125.8094
10 | 1.4495 | 0.01167 | -0.0781 | 124.2074
10.5 | 1.4989 | 0.01232 | -0.0773 | 121.664
11 | 1.5467 | 0.01309 | -0.0763 | 118.1589
11.5 | 1.593 | 0.01399 | -0.0751 | 113.867
12 | 1.6377 | 0.01499 | -0.0736 | 109.2528
12.5 | 1.6803 | 0.01612 | -0.0719 | 104.237
13 | 1.7206 | 0.01736 | -0.0699 | 99.1129
13.5 | 1.7576 | 0.01877 | -0.0675 | 93.6388
14 | 1.7904 | 0.02038 | -0.0645 | 87.8508
14.5 | 1.8182 | 0.02214 | -0.0609 | 82.1229
15 | 1.8319 | 0.02416 | -0.0551 | 75.8237
15.5 | 1.8347 | 0.02662 | -0.0485 | 68.9219
16 | 1.8323 | 0.03004 | -0.0431 | 60.9953
16.5 | 1.8245 | 0.03468 | -0.0392 | 52.6096
17 | 1.8101 | 0.04095 | -0.0374 | 44.2027
17.5 | 1.7861 | 0.04964 | -0.0384 | 35.9811
18 | 1.7532 | 0.06095 | -0.042 | 28.7646
18.5 | 1.7021 | 0.07643 | -0.0487 | 22.2701
19 | 1.6426 | 0.09436 | -0.0569 | 17.4078
19.5 | 1.5729 | 0.11496 | -0.0668 | 13.6822
20 | 1.4972 | 0.1378 | -0.0785 | 10.865

## 99. Re 8M Mach 0.10 (1)
BIGFOIL.COM POLAR EXPORT
avx-planeur
avx-planeur |  |  |  | Cl Max: | 1.207 | at alpha= | 8.5 | deg
JavaFoil+Calcfoil stall+Eppler ext transition |  |  |  | L/D Max: | 116.163 | at alpha= | 5.5 | deg
Re: | 8000000 |  |  | Cd Min: | 0.00708 | at alpha= | -1 | deg
Mach: | 0.1 |  |  | Cl=0 at alpha= | -3.8017 | deg
|  |  |  | @ Cl=0.1, Cd= | 0.0074149
|  |  |  | @ Cl=0.4, Cd= | 0.0071261
|  |  |  | @ Cl=0.6, Cd= | 0.0072874
alpha (deg) | Cl | Cd | Cm | Cl/Cd
-13.5 | -0.324 | 0.08716 | -0.047 | -3.715
-13 | -0.338 | 0.08107 | -0.048 | -4.166
-12.5 | -0.35 | 0.07631 | -0.049 | -4.586
-12 | -0.361 | 0.07146 | -0.05 | -5.047
-11.5 | -0.37 | 0.06645 | -0.052 | -5.561
-11 | -0.375 | 0.06203 | -0.053 | -6.053
-10.5 | -0.379 | 0.05714 | -0.055 | -6.627
-10 | -0.377 | 0.05381 | -0.055 | -7.004
-9.5 | -0.374 | 0.04876 | -0.059 | -7.662
-9 | -0.399 | 0.01989 | -0.079 | -20.04
-8.5 | -0.419 | 0.00895 | -0.089 | -46.847
-8 | -0.394 | 0.00835 | -0.089 | -47.242
-7.5 | -0.363 | 0.00801 | -0.089 | -45.327
-7 | -0.326 | 0.00816 | -0.089 | -40.003
-6.5 | -0.285 | 0.00804 | -0.089 | -35.371
-6 | -0.238 | 0.00793 | -0.09 | -30.027
-5.5 | -0.188 | 0.0078 | -0.09 | -24.121
-5 | -0.135 | 0.00772 | -0.09 | -17.508
-4.5 | -0.08 | 0.00756 | -0.09 | -10.566
-4 | -0.023 | 0.00742 | -0.09 | -3.083
-3.5 | 0.035 | 0.00744 | -0.09 | 4.735
-3 | 0.094 | 0.00742 | -0.09 | 12.66
-2.5 | 0.153 | 0.00737 | -0.09 | 20.738
-2 | 0.212 | 0.00716 | -0.09 | 29.562
-1.5 | 0.271 | 0.00712 | -0.091 | 38.002
-1 | 0.329 | 0.00708 | -0.091 | 46.495
-0.5 | 0.388 | 0.00712 | -0.091 | 54.448
0 | 0.447 | 0.00715 | -0.091 | 62.433
0.5 | 0.505 | 0.00717 | -0.091 | 70.399
1 | 0.563 | 0.00723 | -0.091 | 77.826
1.5 | 0.621 | 0.00732 | -0.091 | 84.82
2 | 0.679 | 0.00742 | -0.092 | 91.455
2.5 | 0.736 | 0.00758 | -0.092 | 97.129
3 | 0.793 | 0.00778 | -0.092 | 101.995
3.5 | 0.85 | 0.00796 | -0.092 | 106.751
4 | 0.906 | 0.00821 | -0.092 | 110.245
4.5 | 0.96 | 0.00842 | -0.092 | 114.005
5 | 1.013 | 0.0088 | -0.092 | 115.109
5.5 | 1.061 | 0.00914 | -0.093 | 116.163
6 | 1.104 | 0.00985 | -0.093 | 112.073
6.5 | 1.14 | 0.01015 | -0.093 | 112.327
7 | 1.17 | 0.01076 | -0.093 | 108.765
7.5 | 1.191 | 0.01075 | -0.093 | 110.758
8 | 1.204 | 0.01119 | -0.093 | 107.579
8.5 | 1.207 | 0.01161 | -0.093 | 103.928
9 | 1.2 | 0.0121 | -0.094 | 99.15
9.5 | 1.183 | 0.0126 | -0.094 | 93.929
10 | 1.158 | 0.01316 | -0.094 | 88.006
10.5 | 1.125 | 0.01393 | -0.094 | 80.712
11 | 1.084 | 0.01473 | -0.094 | 73.603
11.5 | 1.029 | 0.01699 | -0.094 | 60.541
12 | 0.969 | 0.01856 | -0.093 | 52.195
12.5 | 0.906 | 0.02053 | -0.092 | 44.142
13 | 0.836 | 0.02489 | -0.09 | 33.596
13.5 | 0.755 | 0.03588 | -0.085 | 21.031

## 100. Re 8M Mach 0.10 (2)
BIGFOIL.COM POLAR EXPORT
avx-planeur
avx-planeur |  |  |  | Cl Max: | 1.8105 | at alpha= | 15 | deg
XFOIL ncrit=9 |  |  |  | L/D Max: | 147.668 | at alpha= | 4.5 | deg
Re: | 8000000 |  |  | Cd Min: | 0.16378 | at alpha= | 20 | deg
Mach: | 0.1 |  |  | Cl=0 at alpha= | -3.4349 | deg
|  |  |  | @ Cl=0.1, Cd= | 0.0052036
|  |  |  | @ Cl=0.4, Cd= | 0.0048927
|  |  |  | @ Cl=0.6, Cd= | 0.0050914
alpha (deg) | Cl | Cd | Cm | Cl/Cd
-14.5 | -0.9598 | 0.07816 | -0.0329 | -12.2799
-14 | -1.1429 | 0.02956 | -0.0766 | -38.6637
-13.5 | -1.1346 | 0.02214 | -0.0774 | -51.2466
-13 | -1.1054 | 0.01778 | -0.0763 | -62.171
-12.5 | -1.0626 | 0.01545 | -0.0753 | -68.7767
-12 | -1.0123 | 0.01444 | -0.0746 | -70.1039
-11.5 | -0.9521 | 0.01366 | -0.0757 | -69.6999
-11 | -0.8906 | 0.01297 | -0.0771 | -68.6662
-10.5 | -0.828 | 0.01236 | -0.0786 | -66.9903
-9.5 | -0.7053 | 0.01136 | -0.081 | -62.0863
-9 | -0.6435 | 0.01088 | -0.0823 | -59.1452
-8.5 | -0.5741 | 0.01038 | -0.0853 | -55.3083
-8 | -0.5063 | 0.00858 | -0.0886 | -59.0093
-7.5 | -0.4507 | 0.0074 | -0.0886 | -60.9054
-7 | -0.3966 | 0.00676 | -0.0881 | -58.6686
-6.5 | -0.3418 | 0.00631 | -0.0876 | -54.168
-6 | -0.2864 | 0.00595 | -0.0873 | -48.1345
-5.5 | -0.2306 | 0.00571 | -0.087 | -40.3853
-5 | -0.1744 | 0.0056 | -0.0869 | -31.1429
-4.5 | -0.1183 | 0.00553 | -0.0867 | -21.3924
-4 | -0.0625 | 0.00532 | -0.0865 | -11.7481
-3.5 | -0.0073 | 0.00529 | -0.0861 | -1.38
-3 | 0.0488 | 0.00524 | -0.0859 | 9.313
-2.5 | 0.105 | 0.0052 | -0.0858 | 20.1923
-2 | 0.1611 | 0.00509 | -0.0858 | 31.6503
-1.5 | 0.2173 | 0.00503 | -0.0857 | 43.2008
-0.5 | 0.3295 | 0.0049 | -0.0857 | 67.2449
0 | 0.3858 | 0.00488 | -0.0857 | 79.0574
0.5 | 0.4417 | 0.00493 | -0.0857 | 89.5943
1 | 0.498 | 0.00494 | -0.0858 | 100.8097
1.5 | 0.5538 | 0.005 | -0.0858 | 110.76
2 | 0.6094 | 0.00511 | -0.0857 | 119.2564
2.5 | 0.6653 | 0.0052 | -0.0857 | 127.9423
3 | 0.7208 | 0.00536 | -0.0856 | 134.4776
3.5 | 0.776 | 0.00551 | -0.0855 | 140.8348
4 | 0.8253 | 0.00559 | -0.084 | 147.6386
4.5 | 0.8801 | 0.00596 | -0.0838 | 147.6678
5 | 0.9345 | 0.00639 | -0.0835 | 146.2441
5.5 | 0.9885 | 0.00687 | -0.0831 | 143.8865
6 | 1.0418 | 0.00741 | -0.0826 | 140.5938
6.5 | 1.0954 | 0.0079 | -0.0821 | 138.6582
7 | 1.1485 | 0.00842 | -0.0816 | 136.4014
7.5 | 1.2011 | 0.00899 | -0.081 | 133.604
8 | 1.2538 | 0.00951 | -0.0804 | 131.8402
8.5 | 1.306 | 0.01008 | -0.0798 | 129.5635
9 | 1.3574 | 0.0107 | -0.079 | 126.8598
9.5 | 1.409 | 0.01124 | -0.0783 | 125.3559
10 | 1.4598 | 0.01184 | -0.0776 | 123.2939
10.5 | 1.5093 | 0.01257 | -0.0766 | 120.0716
11 | 1.5573 | 0.01342 | -0.0753 | 116.0432
11.5 | 1.6037 | 0.01439 | -0.0739 | 111.4454
12 | 1.6481 | 0.01549 | -0.0721 | 106.3977
12.5 | 1.6898 | 0.01677 | -0.07 | 100.7633
13 | 1.7287 | 0.0182 | -0.0675 | 94.9835
13.5 | 1.7632 | 0.01985 | -0.0645 | 88.8262
14 | 1.7917 | 0.02177 | -0.0607 | 82.3013
14.5 | 1.8098 | 0.02386 | -0.0554 | 75.8508
15 | 1.8105 | 0.02645 | -0.0481 | 68.4499
15.5 | 1.8068 | 0.02997 | -0.0423 | 60.287
16 | 1.7958 | 0.03494 | -0.0382 | 51.3967
16.5 | 1.7776 | 0.04179 | -0.0366 | 42.5365
17 | 1.7515 | 0.05111 | -0.0381 | 34.2692
17.5 | 1.7127 | 0.06372 | -0.0427 | 26.8785
18 | 1.6644 | 0.07912 | -0.0497 | 21.0364
18.5 | 1.5988 | 0.09843 | -0.0589 | 16.243
19 | 1.5309 | 0.11895 | -0.0689 | 12.8701
19.5 | 1.461 | 0.1409 | -0.0802 | 10.3691
20 | 1.3942 | 0.16378 | -0.0933 | 8.5126

## 101. Re 8M Mach 0.25 (1)
BIGFOIL.COM POLAR EXPORT
avx-planeur
avx-planeur |  |  |  | Cl Max: | 1.193 | at alpha= | 7.5 | deg
JavaFoil+Calcfoil stall+Eppler ext transition |  |  |  | L/D Max: | 115.283 | at alpha= | 5.5 | deg
Re: | 8000000 |  |  | Cd Min: | 0.00719 | at alpha= | -0.5 | deg
Mach: | 0.25 |  |  | Cl=0 at alpha= | -3.8051 | deg
|  |  |  | @ Cl=0.1, Cd= | 0.0074767
|  |  |  | @ Cl=0.4, Cd= | 0.0071907
|  |  |  | @ Cl=0.6, Cd= | 0.04189
alpha (deg) | Cl | Cd | Cm | Cl/Cd
-13 | -0.053 | 0.08697 | -0.046 | -0.611
-12.5 | -0.05 | 0.08148 | -0.046 | -0.617
-12 | -0.145 | 0.07652 | -0.047 | -1.898
-11.5 | -0.19 | 0.07176 | -0.048 | -2.653
-11 | -0.227 | 0.06694 | -0.049 | -3.396
-10.5 | -0.258 | 0.06236 | -0.05 | -4.135
-10 | -0.282 | 0.05795 | -0.052 | -4.863
-9.5 | -0.299 | 0.05429 | -0.054 | -5.509
-9 | -0.308 | 0.05095 | -0.055 | -6.043
-8.5 | -0.311 | 0.04526 | -0.059 | -6.867
-8 | -0.367 | 0.00892 | -0.092 | -41.197
-7.5 | -0.348 | 0.00825 | -0.092 | -42.168
-7 | -0.319 | 0.00838 | -0.092 | -38.094
-6.5 | -0.283 | 0.00825 | -0.092 | -34.262
-6 | -0.239 | 0.00809 | -0.092 | -29.582
-5.5 | -0.191 | 0.00793 | -0.092 | -24.035
-5 | -0.138 | 0.00784 | -0.092 | -17.577
-4.5 | -0.082 | 0.00765 | -0.092 | -10.673
-4 | -0.023 | 0.00748 | -0.092 | -3.131
-3.5 | 0.036 | 0.00754 | -0.093 | 4.792
-3 | 0.096 | 0.00748 | -0.093 | 12.9
-2.5 | 0.157 | 0.00743 | -0.093 | 21.133
-2 | 0.217 | 0.00724 | -0.093 | 30.054
-1.5 | 0.278 | 0.0072 | -0.093 | 38.611
-1 | 0.338 | 0.0072 | -0.093 | 47.008
-0.5 | 0.398 | 0.00719 | -0.093 | 55.389
0 | 0.459 | 0.00721 | -0.094 | 63.625
0.5 | 0.519 | 0.0073 | -0.094 | 71.101
1 | 0.578 | 0.00733 | -0.094 | 78.879
1.5 | 0.638 | 0.00745 | -0.094 | 85.604
2 | 0.697 | 0.00757 | -0.094 | 92.126
2.5 | 0.756 | 0.00772 | -0.094 | 97.944
3 | 0.815 | 0.00791 | -0.094 | 103
3.5 | 0.873 | 0.00811 | -0.095 | 107.662
4 | 0.93 | 0.00843 | -0.095 | 110.375
4.5 | 0.985 | 0.00867 | -0.095 | 113.712
5 | 1.039 | 0.00903 | -0.095 | 115.061
5.5 | 1.087 | 0.00943 | -0.095 | 115.283
6 | 1.128 | 0.0102 | -0.095 | 110.62
6.5 | 1.16 | 0.0106 | -0.095 | 109.469
7 | 1.183 | 0.01126 | -0.096 | 105.022
7.5 | 1.193 | 0.01128 | -0.096 | 105.826
8 | 1.19 | 0.0118 | -0.096 | 100.832
8.5 | 1.171 | 0.01238 | -0.096 | 94.593
9 | 1.136 | 0.01298 | -0.096 | 87.504
9.5 | 1.084 | 0.01373 | -0.096 | 78.997
10 | 1.017 | 0.01457 | -0.097 | 69.788
10.5 | 0.929 | 0.01667 | -0.096 | 55.736
11 | 0.823 | 0.01862 | -0.095 | 44.177
11.5 | 0.7 | 0.02329 | -0.092 | 30.061
12 | 0.568 | 0.03441 | -0.086 | 16.498
12.5 | 0.451 | 0.04189 | -0.084 | 10.755

## 102. Re 8M Mach 0.25 (2)
BIGFOIL.COM POLAR EXPORT
avx-planeur
avx-planeur |  |  |  | Cl Max: | 1.6611 | at alpha= | 12 | deg
XFOIL ncrit=9 |  |  |  | L/D Max: | 373.378 | at alpha= | -1 | deg
Re: | 8000000 |  |  | Cd Min: | 0.22825 | at alpha= | -18 | deg
Mach: | 0.25 |  |  | Cl=0 at alpha= | -3.4112 | deg
|  |  |  | @ Cl=0.1, Cd= | 0.00079163
|  |  |  | @ Cl=0.4, Cd= | 0.0049131
|  |  |  | @ Cl=0.6, Cd= | 0.0050967
alpha (deg) | Cl | Cd | Cm | Cl/Cd
-18 | -0.6717 | 0.22825 | 0.0388 | -2.9428
-17.5 | -0.6544 | 0.22125 | 0.035 | -2.9577
-17 | -0.6372 | 0.21412 | 0.0313 | -2.9759
-16.5 | -0.6204 | 0.20688 | 0.0277 | -2.9988
-16 | -0.6041 | 0.19962 | 0.0242 | -3.0262
-15.5 | -0.5886 | 0.1923 | 0.0209 | -3.0608
-15 | -0.5738 | 0.18493 | 0.0177 | -3.1028
-14.5 | -0.5631 | 0.17615 | 0.0142 | -3.1967
-14 | -0.5562 | 0.16563 | 0.0108 | -3.3581
-13.5 | -0.5445 | 0.15789 | 0.0077 | -3.4486
-13 | -0.5306 | 0.15142 | 0.005 | -3.5042
-12.5 | -0.5171 | 0.14501 | 0.0024 | -3.566
-12 | -0.5042 | 0.13835 | -0.0003 | -3.6444
-11.5 | -0.4933 | 0.13116 | -0.0029 | -3.7611
-11 | -0.4845 | 0.12335 | -0.0057 | -3.9278
-10.5 | -0.4777 | 0.11521 | -0.0087 | -4.1463
-10 | -0.4739 | 0.1065 | -0.012 | -4.4498
-9.5 | -0.6115 | 0.03409 | -0.0599 | -17.9378
-9 | -0.6403 | 0.00454 | -0.0877 | -141.0352
-8.5 | -0.5745 | 0.00289 | -0.0912 | -198.7889
-8 | -0.5155 | 0.00244 | -0.0913 | -211.2705
-7.5 | -0.4607 | 0.00214 | -0.0904 | -215.2804
-7 | -0.41 | 0.00132 | -0.0901 | -310.6061
-6.5 | -0.354 | 0.00112 | -0.0895 | -316.0714
-6 | -0.297 | 0.00101 | -0.0889 | -294.0594
-5.5 | -0.2394 | 0.00093 | -0.0884 | -257.4194
-5 | -0.1815 | 0.00088 | -0.088 | -206.25
-4.5 | -0.1239 | 0.00087 | -0.0876 | -142.4138
-4 | -0.0672 | 0.00084 | -0.0871 | -80
-3.5 | -0.0102 | 0.00082 | -0.0867 | -12.439
-3 | 0.0472 | 0.00081 | -0.0864 | 58.2716
-2.5 | 0.1047 | 0.00079 | -0.0862 | 132.5316
-2 | 0.1619 | 0.00077 | -0.086 | 210.2597
-1.5 | 0.2191 | 0.00075 | -0.0859 | 292.1333
-1 | 0.2763 | 0.00074 | -0.0858 | 373.3784
0 | 0.397 | 0.00491 | -0.0879 | 80.8554
0.5 | 0.4547 | 0.00497 | -0.0878 | 91.4889
1 | 0.5127 | 0.00498 | -0.0879 | 102.9518
1.5 | 0.5705 | 0.00503 | -0.0879 | 113.4195
2 | 0.628 | 0.00516 | -0.0878 | 121.7054
2.5 | 0.6858 | 0.00525 | -0.0877 | 130.6286
3 | 0.7432 | 0.00545 | -0.0875 | 136.367
3.5 | 0.8005 | 0.00561 | -0.0873 | 142.6916
4 | 0.8514 | 0.00568 | -0.0855 | 149.8944
4.5 | 0.9085 | 0.0061 | -0.0852 | 148.9344
5 | 0.9651 | 0.00657 | -0.0846 | 146.895
5.5 | 1.0212 | 0.0071 | -0.084 | 143.831
6 | 1.0771 | 0.00767 | -0.0832 | 140.4302
6.5 | 1.1335 | 0.00815 | -0.0825 | 139.0798
7 | 1.1885 | 0.00884 | -0.0815 | 134.4457
7.5 | 1.2445 | 0.00938 | -0.0805 | 132.6759
8 | 1.2999 | 0.01 | -0.0794 | 129.99
8.5 | 1.3546 | 0.01071 | -0.0781 | 126.4799
9 | 1.4094 | 0.01137 | -0.0768 | 123.9578
9.5 | 1.4625 | 0.01224 | -0.0751 | 119.4853
10 | 1.5131 | 0.01338 | -0.073 | 113.0867
10.5 | 1.5604 | 0.01484 | -0.0703 | 105.1482
11 | 1.6042 | 0.01656 | -0.0671 | 96.872
11.5 | 1.6386 | 0.01904 | -0.0627 | 86.0609
12 | 1.6611 | 0.0222 | -0.0569 | 74.8243
12.5 | 1.6599 | 0.026 | -0.0483 | 63.8423
13 | 1.6408 | 0.03057 | -0.0397 | 53.6735
13.5 | 1.6147 | 0.03733 | -0.0352 | 43.2548
14 | 1.5799 | 0.04733 | -0.0361 | 33.3805
14.5 | 1.5461 | 0.05977 | -0.0416 | 25.8675
15 | 1.5011 | 0.07548 | -0.0499 | 19.8874
15.5 | 1.4557 | 0.09187 | -0.0582 | 15.8452
16 | 1.4069 | 0.10912 | -0.0665 | 12.8931
16.5 | 1.363 | 0.1259 | -0.0745 | 10.8261
17 | 1.3129 | 0.14455 | -0.0842 | 9.0827

## 103. Re 8M Mach 0.50 (1)
BIGFOIL.COM POLAR EXPORT
avx-planeur
avx-planeur |  |  |  | Cl Max: | 1.25 | at alpha= | 20 | deg
JavaFoil+Calcfoil stall+Eppler ext transition |  |  |  | L/D Max: | 110.901 | at alpha= | 4 | deg
Re: | 8000000 |  |  | Cd Min: | 0.00752 | at alpha= | -1 | deg
Mach: | 0.5 |  |  | Cl=0 at alpha= | -3.803 | deg
|  |  |  | @ Cl=0.1, Cd= | 0.0078225
|  |  |  | @ Cl=0.4, Cd= | 0.0075397
|  |  |  | @ Cl=0.6, Cd= | 0.0077564
alpha (deg) | Cl | Cd | Cm | Cl/Cd
-20 | -0.901 | 0.1592 | -0.061 | -5.657
-19.5 | -0.874 | 0.14906 | -0.062 | -5.864
-19 | -0.846 | 0.14218 | -0.062 | -5.953
-18.5 | -0.818 | 0.13719 | -0.061 | -5.964
-18 | -0.79 | 0.1327 | -0.06 | -5.953
-17.5 | -0.761 | 0.12865 | -0.059 | -5.914
-17 | -0.732 | 0.1249 | -0.057 | -5.857
-16.5 | -0.704 | 0.12121 | -0.057 | -5.808
-16 | -0.676 | 0.1149 | -0.057 | -5.886
-15.5 | -0.649 | 0.11145 | -0.056 | -5.82
-15 | -0.621 | 0.11193 | -0.057 | -5.552
-14.5 | -0.594 | 0.10513 | -0.057 | -5.65
-14 | -0.566 | 0.09993 | -0.056 | -5.663
-13.5 | -0.537 | 0.0964 | -0.054 | -5.572
-13 | -0.508 | 0.09322 | -0.052 | -5.453
-12.5 | -0.481 | 0.08916 | -0.052 | -5.39
-12 | -0.453 | 0.08576 | -0.052 | -5.282
-11.5 | -0.425 | 0.08331 | -0.052 | -5.106
-11 | -0.398 | 0.07999 | -0.051 | -4.97
-10.5 | -0.37 | 0.07363 | -0.051 | -5.024
-10 | -0.342 | 0.06599 | -0.052 | -5.188
-9.5 | -0.315 | 0.06149 | -0.054 | -5.126
-9 | -0.288 | 0.05599 | -0.056 | -5.146
-8.5 | -0.261 | 0.05083 | -0.059 | -5.143
-8 | -0.236 | 0.04402 | -0.066 | -5.367
-7.5 | -0.227 | 0.01996 | -0.089 | -11.383
-7 | -0.176 | 0.05053 | -0.045 | -3.475
-6.5 | -0.149 | 0.04448 | -0.05 | -3.339
-6 | -0.123 | 0.03719 | -0.065 | -3.31
-5.5 | -0.116 | 0.00859 | -0.103 | -13.475
-5 | -0.137 | 0.00854 | -0.103 | -16.093
-4.5 | -0.087 | 0.00818 | -0.103 | -10.648
-4 | -0.026 | 0.00794 | -0.103 | -3.229
-3.5 | 0.04 | 0.00793 | -0.104 | 5.048
-3 | 0.107 | 0.00781 | -0.104 | 13.759
-2.5 | 0.175 | 0.00775 | -0.104 | 22.611
-2 | 0.243 | 0.00763 | -0.104 | 31.852
-1.5 | 0.311 | 0.00753 | -0.104 | 41.261
-1 | 0.378 | 0.00752 | -0.104 | 50.29
-0.5 | 0.445 | 0.00758 | -0.104 | 58.705
0 | 0.513 | 0.00764 | -0.105 | 67.103
0.5 | 0.58 | 0.00772 | -0.105 | 75.052
1 | 0.646 | 0.00784 | -0.105 | 82.448
1.5 | 0.713 | 0.008 | -0.105 | 89.069
2 | 0.779 | 0.00819 | -0.105 | 95.122
2.5 | 0.845 | 0.0084 | -0.105 | 100.535
3 | 0.909 | 0.00867 | -0.106 | 104.953
3.5 | 0.974 | 0.00903 | -0.106 | 107.862
4 | 1.036 | 0.00934 | -0.106 | 110.901
4.5 | 1.094 | 0.00988 | -0.106 | 110.732
5 | 1.148 | 0.01039 | -0.106 | 110.432
5.5 | 1.188 | 0.0114 | -0.106 | 104.187
6 | 1.196 | 0.01221 | -0.107 | 97.964
6.5 | 1.132 | 0.01341 | -0.107 | 84.373
7 | 0.719 | 0.01411 | -0.107 | 50.94
7.5 | 0.751 | 0.01478 | -0.107 | 50.799
8 | 0.744 | 0.02087 | -0.101 | 35.659
8.5 | 0.814 | 0.0165 | -0.107 | 49.373
9 | 0.811 | 0.0219 | -0.103 | 37.021
9.5 | 0.711 | 0.06991 | -0.059 | 10.165
10 | 0.731 | 0.08556 | -0.049 | 8.542
10.5 | 0.765 | 0.07456 | -0.063 | 10.259
11 | 0.798 | 0.07575 | -0.069 | 10.537
11.5 | 0.82 | 0.08381 | -0.067 | 9.787
12 | 0.838 | 0.08862 | -0.06 | 9.451
12.5 | 0.868 | 0.09076 | -0.065 | 9.561
13 | 0.898 | 0.09256 | -0.069 | 9.703
13.5 | 0.928 | 0.09427 | -0.072 | 9.849
14 | 0.957 | 0.09785 | -0.074 | 9.78
14.5 | 0.982 | 0.10341 | -0.075 | 9.501
15 | 1.003 | 0.11384 | -0.073 | 8.809
15.5 | 1.02 | 0.11436 | -0.069 | 8.916
16 | 1.049 | 0.11622 | -0.071 | 9.022
16.5 | 1.077 | 0.11844 | -0.073 | 9.091
17 | 1.106 | 0.12119 | -0.076 | 9.125
17.5 | 1.135 | 0.1231 | -0.077 | 9.217
18 | 1.161 | 0.12739 | -0.078 | 9.116
18.5 | 1.188 | 0.1313 | -0.079 | 9.048
19 | 1.212 | 0.13785 | -0.079 | 8.791
19.5 | 1.233 | 0.14708 | -0.079 | 8.383
20 | 1.25 | 0.1637 | -0.077 | 7.635

## 104. Re 8M Mach 0.50 (2)
BIGFOIL.COM POLAR EXPORT
avx-planeur
avx-planeur |  |  |  | Cl Max: | 1.4172 | at alpha= | 8 | deg
XFOIL ncrit=9 |  |  |  | L/D Max: | 157.756 | at alpha= | 4 | deg
Re: | 8000000 |  |  | Cd Min: | 0.02107 | at alpha= | 8 | deg
Mach: | 0.5 |  |  | Cl=0 at alpha= | -99 | deg
|  |  |  | @ Cl=0.1, Cd= | 0.00507
|  |  |  | @ Cl=0.4, Cd= | 0.00507
|  |  |  | @ Cl=0.6, Cd= | 0.0052096
alpha (deg) | Cl | Cd | Cm | Cl/Cd
0 | 0.4462 | 0.00507 | -0.0972 | 88.0079
0.5 | 0.5123 | 0.00512 | -0.097 | 100.0586
1 | 0.5783 | 0.00519 | -0.0968 | 111.4258
1.5 | 0.6447 | 0.00525 | -0.0966 | 122.8
2 | 0.7105 | 0.00543 | -0.0963 | 130.8471
2.5 | 0.7772 | 0.00557 | -0.0958 | 139.5332
3 | 0.8439 | 0.00581 | -0.0952 | 145.2496
3.5 | 0.9107 | 0.00606 | -0.0944 | 150.2805
4 | 0.9702 | 0.00615 | -0.0916 | 157.7561
4.5 | 1.0377 | 0.00672 | -0.0903 | 154.4196
5 | 1.1053 | 0.00729 | -0.0886 | 151.6187
5.5 | 1.1717 | 0.00808 | -0.0863 | 145.0124
6 | 1.2391 | 0.00887 | -0.0837 | 139.6956
6.5 | 1.3087 | 0.00958 | -0.0807 | 136.6075
7 | 1.3764 | 0.01072 | -0.0765 | 128.3955
7.5 | 1.4103 | 0.01509 | -0.0669 | 93.4592
8 | 1.4172 | 0.02107 | -0.0558 | 67.2615

## 105. Re 10M Mach 0.00 (1)
BIGFOIL.COM POLAR EXPORT
avx-planeur
avx-planeur |  |  |  | Cl Max: | 1.21 | at alpha= | 8.5 | deg
JavaFoil+Calcfoil stall+Eppler ext transition |  |  |  | L/D Max: | 118.679 | at alpha= | 5.5 | deg
Re: | 10000000 |  |  | Cd Min: | 0.00707 | at alpha= | -1 | deg
Mach: | 0 |  |  | Cl=0 at alpha= | -3.8017 | deg
|  |  |  | @ Cl=0.1, Cd= | 0.0073453
|  |  |  | @ Cl=0.4, Cd= | 0.0070869
|  |  |  | @ Cl=0.6, Cd= | 0.007299
alpha (deg) | Cl | Cd | Cm | Cl/Cd
-14 | -0.343 | 0.08997 | -0.048 | -3.813
-13.5 | -0.355 | 0.0848 | -0.048 | -4.184
-13 | -0.366 | 0.07895 | -0.05 | -4.636
-12.5 | -0.376 | 0.07372 | -0.051 | -5.099
-12 | -0.383 | 0.06981 | -0.051 | -5.489
-11.5 | -0.39 | 0.06356 | -0.054 | -6.137
-11 | -0.395 | 0.05765 | -0.057 | -6.845
-10.5 | -0.394 | 0.05519 | -0.057 | -7.137
-10 | -0.394 | 0.04733 | -0.062 | -8.329
-9.5 | -0.4 | 0.03285 | -0.071 | -12.172
-9 | -0.446 | 0.00893 | -0.088 | -49.926
-8.5 | -0.424 | 0.00852 | -0.089 | -49.825
-8 | -0.397 | 0.00845 | -0.089 | -47
-7.5 | -0.365 | 0.00829 | -0.089 | -43.976
-7 | -0.327 | 0.00816 | -0.089 | -40.045
-6.5 | -0.284 | 0.00798 | -0.089 | -35.66
-6 | -0.238 | 0.00795 | -0.089 | -29.896
-5.5 | -0.188 | 0.00777 | -0.089 | -24.164
-5 | -0.135 | 0.00754 | -0.089 | -17.862
-4.5 | -0.08 | 0.00751 | -0.089 | -10.586
-4 | -0.023 | 0.00748 | -0.09 | -3.041
-3.5 | 0.035 | 0.00738 | -0.09 | 4.75
-3 | 0.093 | 0.00735 | -0.09 | 12.722
-2.5 | 0.152 | 0.00731 | -0.09 | 20.811
-2 | 0.211 | 0.00714 | -0.09 | 29.484
-1.5 | 0.269 | 0.0071 | -0.09 | 37.899
-1 | 0.328 | 0.00707 | -0.09 | 46.327
-0.5 | 0.386 | 0.00707 | -0.09 | 54.528
0 | 0.444 | 0.00714 | -0.091 | 62.221
0.5 | 0.502 | 0.00719 | -0.091 | 69.869
1 | 0.56 | 0.00723 | -0.091 | 77.427
1.5 | 0.618 | 0.00733 | -0.091 | 84.342
2 | 0.675 | 0.00741 | -0.091 | 91.184
2.5 | 0.733 | 0.00756 | -0.091 | 96.851
3 | 0.789 | 0.0077 | -0.091 | 102.578
3.5 | 0.846 | 0.00789 | -0.092 | 107.245
4 | 0.901 | 0.00811 | -0.092 | 111.186
4.5 | 0.955 | 0.00831 | -0.092 | 114.893
5 | 1.008 | 0.00861 | -0.092 | 117.075
5.5 | 1.057 | 0.0089 | -0.092 | 118.679
6 | 1.099 | 0.00951 | -0.092 | 115.646
6.5 | 1.136 | 0.00981 | -0.092 | 115.827
7 | 1.167 | 0.01038 | -0.093 | 112.417
7.5 | 1.19 | 0.0107 | -0.093 | 111.157
8 | 1.204 | 0.01108 | -0.093 | 108.674
8.5 | 1.21 | 0.01111 | -0.093 | 108.913
9 | 1.207 | 0.01159 | -0.093 | 104.142
9.5 | 1.194 | 0.01203 | -0.093 | 99.325
10 | 1.174 | 0.01253 | -0.094 | 93.681
10.5 | 1.146 | 0.01316 | -0.094 | 87.105
11 | 1.111 | 0.01384 | -0.094 | 80.277
11.5 | 1.07 | 0.01294 | -0.094 | 82.707
12 | 1.016 | 0.01703 | -0.093 | 59.676
12.5 | 0.962 | 0.01835 | -0.092 | 52.395
13 | 0.901 | 0.02074 | -0.091 | 43.47
13.5 | 0.842 | 0.02398 | -0.09 | 35.092

## 106. Re 10M Mach 0.00 (2)
BIGFOIL.COM POLAR EXPORT
avx-planeur
avx-planeur |  |  |  | Cl Max: | 1.8251 | at alpha= | 15 | deg
XFOIL ncrit=9 |  |  |  | L/D Max: | 150.113 | at alpha= | 5 | deg
Re: | 10000000 |  |  | Cd Min: | 0.14832 | at alpha= | 20 | deg
Mach: | 0 |  |  | Cl=0 at alpha= | -3.4321 | deg
|  |  |  | @ Cl=0.1, Cd= | 0.0051323
|  |  |  | @ Cl=0.4, Cd= | 0.0048844
|  |  |  | @ Cl=0.6, Cd= | 0.0050838
alpha (deg) | Cl | Cd | Cm | Cl/Cd
-15 | -1.2217 | 0.02957 | -0.0757 | -41.3155
-14.5 | -1.2032 | 0.02448 | -0.0764 | -49.1503
-14 | -1.1734 | 0.02103 | -0.0757 | -55.7965
-13.5 | -1.1377 | 0.01844 | -0.0745 | -61.6974
-13 | -1.1064 | 0.01361 | -0.0736 | -81.2932
-12.5 | -1.0552 | 0.0128 | -0.0733 | -82.4375
-12 | -0.9964 | 0.01215 | -0.0746 | -82.0082
-11.5 | -0.9361 | 0.01161 | -0.076 | -80.6288
-11 | -0.8747 | 0.01108 | -0.0776 | -78.944
-10.5 | -0.8125 | 0.01059 | -0.0794 | -76.7233
-10 | -0.7537 | 0.01016 | -0.0803 | -74.1831
-9.5 | -0.6937 | 0.00972 | -0.0815 | -71.3683
-9 | -0.6245 | 0.00927 | -0.0847 | -67.3679
-8.5 | -0.5564 | 0.00884 | -0.0877 | -62.9412
-8 | -0.5014 | 0.00838 | -0.0877 | -59.8329
-7.5 | -0.4488 | 0.00741 | -0.0872 | -60.5668
-7 | -0.395 | 0.00662 | -0.0869 | -59.6677
-6.5 | -0.3404 | 0.00612 | -0.0866 | -55.6209
-6 | -0.2851 | 0.00575 | -0.0864 | -49.5826
-5.5 | -0.2295 | 0.00549 | -0.0863 | -41.8033
-5 | -0.1737 | 0.0054 | -0.0862 | -32.1667
-4.5 | -0.1184 | 0.00538 | -0.086 | -22.0074
-4 | -0.0634 | 0.00532 | -0.0857 | -11.9173
-3.5 | -0.0076 | 0.00523 | -0.0856 | -1.4532
-3 | 0.0484 | 0.00516 | -0.0855 | 9.3798
-2.5 | 0.1043 | 0.00513 | -0.0854 | 20.3314
-2 | 0.1602 | 0.00503 | -0.0854 | 31.8489
-1.5 | 0.2162 | 0.00499 | -0.0854 | 43.3267
-1 | 0.2721 | 0.00495 | -0.0853 | 54.9697
-0.5 | 0.328 | 0.00488 | -0.0854 | 67.2131
0 | 0.384 | 0.00487 | -0.0854 | 78.8501
0.5 | 0.4397 | 0.00492 | -0.0854 | 89.3699
1 | 0.4957 | 0.00494 | -0.0855 | 100.3441
1.5 | 0.5511 | 0.00504 | -0.0854 | 109.3452
2 | 0.6069 | 0.00509 | -0.0855 | 119.2338
2.5 | 0.6623 | 0.0052 | -0.0855 | 127.3654
3 | 0.7176 | 0.00534 | -0.0854 | 134.382
3.5 | 0.7725 | 0.00556 | -0.0853 | 138.9388
4 | 0.8267 | 0.0058 | -0.0851 | 142.5345
4.5 | 0.8768 | 0.00585 | -0.0839 | 149.8803
5 | 0.9307 | 0.0062 | -0.0836 | 150.1129
5.5 | 0.9843 | 0.00668 | -0.0833 | 147.3503
6 | 1.0376 | 0.00717 | -0.0829 | 144.7141
6.5 | 1.0912 | 0.00758 | -0.0826 | 143.9578
7 | 1.1437 | 0.00812 | -0.0821 | 140.8498
7.5 | 1.1963 | 0.00861 | -0.0816 | 138.9431
8 | 1.2487 | 0.0091 | -0.0811 | 137.2198
8.5 | 1.3005 | 0.00964 | -0.0806 | 134.9066
9 | 1.3523 | 0.01011 | -0.0801 | 133.7587
9.5 | 1.4036 | 0.01061 | -0.0796 | 132.2903
10 | 1.4543 | 0.01115 | -0.079 | 130.4305
10.5 | 1.5038 | 0.0118 | -0.0782 | 127.4407
11 | 1.5513 | 0.01266 | -0.0771 | 122.5355
11.5 | 1.5976 | 0.01358 | -0.0758 | 117.6436
12 | 1.6423 | 0.01459 | -0.0743 | 112.5634
12.5 | 1.6847 | 0.01577 | -0.0726 | 106.8294
13 | 1.7246 | 0.01709 | -0.0705 | 100.9128
13.5 | 1.7607 | 0.01862 | -0.0679 | 94.5596
14 | 1.792 | 0.02039 | -0.0647 | 87.8862
14.5 | 1.8168 | 0.02239 | -0.0607 | 81.1434
15 | 1.8251 | 0.02465 | -0.0541 | 74.0406
15.5 | 1.8215 | 0.02758 | -0.047 | 66.0442
16 | 1.8129 | 0.03166 | -0.0416 | 57.2615
16.5 | 1.7952 | 0.03762 | -0.0383 | 47.7193
17 | 1.7751 | 0.04518 | -0.0379 | 39.2895
17.5 | 1.7418 | 0.05606 | -0.0408 | 31.0703
18 | 1.699 | 0.06982 | -0.0464 | 24.334
18.5 | 1.6425 | 0.0871 | -0.0543 | 18.8576
19 | 1.5839 | 0.10552 | -0.063 | 15.0104
19.5 | 1.5145 | 0.12678 | -0.0734 | 11.9459
20 | 1.45 | 0.14832 | -0.0848 | 9.7762

## 107. Re 10M Mach 0.10 (1)
BIGFOIL.COM POLAR EXPORT
avx-planeur
avx-planeur |  |  |  | Cl Max: | 1.207 | at alpha= | 8.5 | deg
JavaFoil+Calcfoil stall+Eppler ext transition |  |  |  | L/D Max: | 118.427 | at alpha= | 5.5 | deg
Re: | 10000000 |  |  | Cd Min: | 0.00708 | at alpha= | -0.5 | deg
Mach: | 0.1 |  |  | Cl=0 at alpha= | -3.8017 | deg
|  |  |  | @ Cl=0.1, Cd= | 0.007348
|  |  |  | @ Cl=0.4, Cd= | 0.0070922
|  |  |  | @ Cl=0.6, Cd= | 0.0073074
alpha (deg) | Cl | Cd | Cm | Cl/Cd
-14 | -0.31 | 0.09083 | -0.047 | -3.412
-13.5 | -0.324 | 0.08599 | -0.048 | -3.77
-13 | -0.338 | 0.08013 | -0.049 | -4.219
-12.5 | -0.35 | 0.07524 | -0.05 | -4.656
-12 | -0.361 | 0.07121 | -0.05 | -5.064
-11.5 | -0.37 | 0.06482 | -0.053 | -5.715
-11 | -0.377 | 0.05961 | -0.055 | -6.326
-10.5 | -0.381 | 0.05448 | -0.058 | -7.002
-10 | -0.381 | 0.05055 | -0.059 | -7.529
-9.5 | -0.382 | 0.04076 | -0.066 | -9.373
-9 | -0.439 | 0.00904 | -0.089 | -48.515
-8.5 | -0.42 | 0.00859 | -0.089 | -48.823
-8 | -0.394 | 0.00849 | -0.089 | -46.433
-7.5 | -0.363 | 0.00833 | -0.089 | -43.596
-7 | -0.326 | 0.0082 | -0.089 | -39.791
-6.5 | -0.285 | 0.00802 | -0.089 | -35.493
-6 | -0.238 | 0.00799 | -0.09 | -29.81
-5.5 | -0.188 | 0.0078 | -0.09 | -24.129
-5 | -0.135 | 0.00757 | -0.09 | -17.862
-4.5 | -0.08 | 0.00751 | -0.09 | -10.626
-4 | -0.023 | 0.00748 | -0.09 | -3.055
-3.5 | 0.035 | 0.00739 | -0.09 | 4.763
-3 | 0.094 | 0.00735 | -0.09 | 12.774
-2.5 | 0.153 | 0.00733 | -0.09 | 20.855
-2 | 0.212 | 0.00716 | -0.091 | 29.557
-1.5 | 0.271 | 0.0071 | -0.091 | 38.122
-1 | 0.329 | 0.0071 | -0.091 | 46.37
-0.5 | 0.388 | 0.00708 | -0.091 | 54.746
0 | 0.447 | 0.00714 | -0.091 | 62.5
0.5 | 0.505 | 0.00721 | -0.091 | 70.036
1 | 0.563 | 0.00725 | -0.091 | 77.681
1.5 | 0.621 | 0.00734 | -0.091 | 84.588
2 | 0.679 | 0.00744 | -0.092 | 91.231
2.5 | 0.736 | 0.0076 | -0.092 | 96.879
3 | 0.793 | 0.00773 | -0.092 | 102.57
3.5 | 0.85 | 0.00792 | -0.092 | 107.358
4 | 0.906 | 0.00814 | -0.092 | 111.307
4.5 | 0.96 | 0.00835 | -0.092 | 114.95
5 | 1.013 | 0.00865 | -0.092 | 117.041
5.5 | 1.061 | 0.00896 | -0.093 | 118.427
6 | 1.104 | 0.00956 | -0.093 | 115.436
6.5 | 1.14 | 0.0099 | -0.093 | 115.186
7 | 1.17 | 0.01047 | -0.093 | 111.76
7.5 | 1.191 | 0.01081 | -0.093 | 110.238
8 | 1.204 | 0.01079 | -0.093 | 111.552
8.5 | 1.207 | 0.01123 | -0.094 | 107.401
9 | 1.2 | 0.0117 | -0.094 | 102.581
9.5 | 1.183 | 0.01216 | -0.094 | 97.33
10 | 1.158 | 0.01268 | -0.094 | 91.337
10.5 | 1.125 | 0.01338 | -0.094 | 84.058
11 | 1.084 | 0.01408 | -0.094 | 77.002
11.5 | 1.032 | 0.01623 | -0.094 | 63.595
12 | 0.973 | 0.0176 | -0.093 | 55.269
12.5 | 0.912 | 0.01907 | -0.092 | 47.843
13 | 0.844 | 0.02248 | -0.091 | 37.538
13.5 | 0.767 | 0.03035 | -0.087 | 25.283

## 108. Re 10M Mach 0.10 (2)
BIGFOIL.COM POLAR EXPORT
avx-planeur
avx-planeur |  |  |  | Cl Max: | 1.8021 | at alpha= | 14.5 | deg
XFOIL ncrit=9 |  |  |  | L/D Max: | 150.495 | at alpha= | 4.5 | deg
Re: | 10000000 |  |  | Cd Min: | 0.16198 | at alpha= | -14 | deg
Mach: | 0.1 |  |  | Cl=0 at alpha= | -3.4289 | deg
|  |  |  | @ Cl=0.1, Cd= | 0.0051333
|  |  |  | @ Cl=0.4, Cd= | 0.0048825
|  |  |  | @ Cl=0.6, Cd= | 0.0050909
alpha (deg) | Cl | Cd | Cm | Cl/Cd
-14.5 | -0.7125 | 0.1275 | -0.0016 | -5.5882
-14 | -0.5601 | 0.16198 | 0.0105 | -3.4578
-13.5 | -0.5455 | 0.15585 | 0.0079 | -3.5002
-13 | -1.0967 | 0.01999 | -0.0759 | -54.8624
-12.5 | -1.0659 | 0.01492 | -0.0751 | -71.441
-12 | -1.0093 | 0.01272 | -0.0765 | -79.3475
-11.5 | -0.948 | 0.01201 | -0.0778 | -78.9342
-11 | -0.8855 | 0.01139 | -0.0792 | -77.7436
-10.5 | -0.8221 | 0.01083 | -0.0809 | -75.9095
-10 | -0.7622 | 0.01036 | -0.0816 | -73.5714
-9 | -0.6309 | 0.00945 | -0.0858 | -66.7619
-8.5 | -0.5619 | 0.00901 | -0.0887 | -62.364
-8 | -0.5062 | 0.00853 | -0.0886 | -59.3435
-7.5 | -0.4525 | 0.00783 | -0.0881 | -57.7905
-7 | -0.3986 | 0.00678 | -0.0877 | -58.7906
-6.5 | -0.3435 | 0.00621 | -0.0873 | -55.314
-6 | -0.2877 | 0.0058 | -0.0871 | -49.6034
-5.5 | -0.2316 | 0.00551 | -0.0869 | -42.0327
-5 | -0.1753 | 0.00541 | -0.0868 | -32.403
-4.5 | -0.1196 | 0.00539 | -0.0865 | -22.1892
-4 | -0.0642 | 0.00534 | -0.0862 | -12.0225
-3.5 | -0.008 | 0.00523 | -0.0861 | -1.5296
-3 | 0.0483 | 0.00517 | -0.0859 | 9.3424
-2.5 | 0.1046 | 0.00513 | -0.0859 | 20.3899
-2 | 0.1609 | 0.00504 | -0.0858 | 31.9246
-1.5 | 0.2172 | 0.005 | -0.0858 | 43.44
-1 | 0.2735 | 0.00496 | -0.0857 | 55.1411
-0.5 | 0.3297 | 0.00488 | -0.0858 | 67.5615
0 | 0.386 | 0.00487 | -0.0858 | 79.2608
0.5 | 0.4421 | 0.00492 | -0.0858 | 89.8577
1 | 0.4984 | 0.00495 | -0.0859 | 100.6869
1.5 | 0.5541 | 0.00505 | -0.0858 | 109.7228
2 | 0.6102 | 0.0051 | -0.0859 | 119.6471
2.5 | 0.666 | 0.00521 | -0.0858 | 127.8311
3 | 0.7216 | 0.00536 | -0.0858 | 134.6269
3.5 | 0.7769 | 0.00558 | -0.0857 | 139.2294
4 | 0.8315 | 0.00581 | -0.0855 | 143.1153
4.5 | 0.8819 | 0.00586 | -0.0842 | 150.4949
5 | 0.9363 | 0.00623 | -0.0838 | 150.2889
5.5 | 0.9903 | 0.0067 | -0.0834 | 147.806
6 | 1.044 | 0.0072 | -0.083 | 145
6.5 | 1.0981 | 0.00761 | -0.0827 | 144.297
7 | 1.1509 | 0.00819 | -0.0821 | 140.525
7.5 | 1.2041 | 0.00868 | -0.0816 | 138.7212
8 | 1.257 | 0.00918 | -0.081 | 136.9281
9.5 | 1.4137 | 0.01073 | -0.0792 | 131.7521
10 | 1.4648 | 0.01131 | -0.0784 | 129.5137
10.5 | 1.5142 | 0.01207 | -0.0774 | 125.4515
11 | 1.5621 | 0.01296 | -0.0761 | 120.5324
11.5 | 1.6085 | 0.01397 | -0.0746 | 115.1396
12 | 1.6528 | 0.0151 | -0.0728 | 109.457
12.5 | 1.6942 | 0.01645 | -0.0706 | 102.9909
13 | 1.7322 | 0.01799 | -0.068 | 96.2868
13.5 | 1.7651 | 0.01983 | -0.0648 | 89.0116
14 | 1.7908 | 0.02199 | -0.0606 | 81.437
14.5 | 1.8021 | 0.02441 | -0.0543 | 73.8263
15 | 1.7966 | 0.02742 | -0.0466 | 65.5215
15.5 | 1.784 | 0.03183 | -0.0406 | 56.0478
16 | 1.7655 | 0.03798 | -0.0374 | 46.485
16.5 | 1.7338 | 0.04724 | -0.0376 | 36.7019
17 | 1.704 | 0.05813 | -0.0411 | 29.3136
17.5 | 1.6571 | 0.07301 | -0.0477 | 22.6969
18 | 1.6043 | 0.08994 | -0.0557 | 17.8374
18.5 | 1.5414 | 0.10939 | -0.065 | 14.0909
19 | 1.4839 | 0.12849 | -0.0743 | 11.5488
19.5 | 1.4224 | 0.14949 | -0.0855 | 9.515

## 109. Re 10M Mach 0.25 (1)
BIGFOIL.COM POLAR EXPORT
avx-planeur
avx-planeur |  |  |  | Cl Max: | 1.193 | at alpha= | 7.5 | deg
JavaFoil+Calcfoil stall+Eppler ext transition |  |  |  | L/D Max: | 116.971 | at alpha= | 5 | deg
Re: | 10000000 |  |  | Cd Min: | 0.00714 | at alpha= | -0.5 | deg
Mach: | 0.25 |  |  | Cl=0 at alpha= | -3.8051 | deg
|  |  |  | @ Cl=0.1, Cd= | 0.0074461
|  |  |  | @ Cl=0.4, Cd= | 0.0071426
|  |  |  | @ Cl=0.6, Cd= | 0.03489
alpha (deg) | Cl | Cd | Cm | Cl/Cd
-13 | -0.053 | 0.08509 | -0.046 | -0.625
-12.5 | -0.05 | 0.08048 | -0.046 | -0.625
-12 | -0.145 | 0.07538 | -0.048 | -1.929
-11.5 | -0.191 | 0.07044 | -0.049 | -2.707
-11 | -0.228 | 0.06566 | -0.05 | -3.468
-10.5 | -0.258 | 0.06221 | -0.051 | -4.15
-10 | -0.283 | 0.05741 | -0.054 | -4.923
-9.5 | -0.301 | 0.05219 | -0.057 | -5.758
-9 | -0.31 | 0.04813 | -0.058 | -6.443
-8.5 | -0.318 | 0.03779 | -0.067 | -8.415
-8 | -0.367 | 0.0088 | -0.092 | -41.777
-7.5 | -0.348 | 0.00857 | -0.092 | -40.587
-7 | -0.319 | 0.00841 | -0.092 | -37.969
-6.5 | -0.283 | 0.00822 | -0.092 | -34.39
-6 | -0.239 | 0.00814 | -0.092 | -29.432
-5.5 | -0.191 | 0.00792 | -0.092 | -24.086
-5 | -0.138 | 0.00767 | -0.092 | -17.95
-4.5 | -0.082 | 0.00763 | -0.092 | -10.702
-4 | -0.023 | 0.00758 | -0.092 | -3.091
-3.5 | 0.036 | 0.00745 | -0.093 | 4.852
-3 | 0.096 | 0.00745 | -0.093 | 12.951
-2.5 | 0.157 | 0.00739 | -0.093 | 21.238
-2 | 0.217 | 0.00727 | -0.093 | 29.93
-1.5 | 0.278 | 0.00717 | -0.093 | 38.744
-1 | 0.338 | 0.00717 | -0.093 | 47.202
-0.5 | 0.398 | 0.00714 | -0.093 | 55.756
0 | 0.459 | 0.00722 | -0.094 | 63.558
0.5 | 0.519 | 0.00727 | -0.094 | 71.326
1 | 0.578 | 0.00737 | -0.094 | 78.442
1.5 | 0.638 | 0.00746 | -0.094 | 85.469
2 | 0.697 | 0.00756 | -0.094 | 92.289
2.5 | 0.756 | 0.00772 | -0.094 | 97.921
3 | 0.815 | 0.00784 | -0.094 | 103.883
3.5 | 0.873 | 0.00806 | -0.095 | 108.259
4 | 0.93 | 0.00834 | -0.095 | 111.539
4.5 | 0.985 | 0.0086 | -0.095 | 114.583
5 | 1.039 | 0.00888 | -0.095 | 116.971
5.5 | 1.087 | 0.00934 | -0.095 | 116.369
6 | 1.128 | 0.00988 | -0.095 | 114.177
6.5 | 1.16 | 0.01027 | -0.095 | 113.013
7 | 1.183 | 0.0109 | -0.096 | 108.566
7.5 | 1.193 | 0.0113 | -0.096 | 105.607
8 | 1.19 | 0.01142 | -0.096 | 104.155
8.5 | 1.171 | 0.01197 | -0.096 | 97.857
9 | 1.136 | 0.01248 | -0.096 | 91.047
9.5 | 1.084 | 0.01321 | -0.096 | 82.11
10 | 1.017 | 0.01396 | -0.097 | 72.829
10.5 | 0.935 | 0.01499 | -0.097 | 62.352
11 | 0.828 | 0.01754 | -0.095 | 47.199
11.5 | 0.709 | 0.02088 | -0.093 | 33.946
12 | 0.584 | 0.02684 | -0.09 | 21.755
12.5 | 0.46 | 0.03489 | -0.087 | 13.173

## 110. Re 10M Mach 0.25 (2)
BIGFOIL.COM POLAR EXPORT
avx-planeur
avx-planeur |  |  |  | Cl Max: | 1.7019 | at alpha= | 12.5 | deg
XFOIL ncrit=9 |  |  |  | L/D Max: | 152.429 | at alpha= | 4.5 | deg
Re: | 10000000 |  |  | Cd Min: | 0.17605 | at alpha= | -14.5 | deg
Mach: | 0.25 |  |  | Cl=0 at alpha= | -3.4127 | deg
|  |  |  | @ Cl=0.1, Cd= | 0.0051734
|  |  |  | @ Cl=0.4, Cd= | 0.0048928
|  |  |  | @ Cl=0.6, Cd= | 0.0051152
alpha (deg) | Cl | Cd | Cm | Cl/Cd
-14.5 | -0.5632 | 0.17605 | 0.0141 | -3.1991
-13.5 | -0.5456 | 0.15734 | 0.0075 | -3.4676
-13 | -0.5319 | 0.15084 | 0.0048 | -3.5263
-12.5 | -0.5184 | 0.14442 | 0.0022 | -3.5895
-12 | -0.5054 | 0.13783 | -0.0004 | -3.6668
-11.5 | -0.4941 | 0.13084 | -0.003 | -3.7764
-10.5 | -0.5477 | 0.09714 | -0.016 | -5.6383
-10 | -0.7116 | 0.05761 | -0.0471 | -12.352
-9.5 | -0.7344 | 0.01713 | -0.0873 | -42.8722
-9 | -0.6667 | 0.0124 | -0.0916 | -53.7661
-8.5 | -0.5925 | 0.01081 | -0.0944 | -54.8104
-8 | -0.533 | 0.00993 | -0.0938 | -53.6757
-7.5 | -0.4753 | 0.00938 | -0.0928 | -50.6716
-7 | -0.4177 | 0.00861 | -0.092 | -48.5134
-6.5 | -0.3612 | 0.00686 | -0.0913 | -52.6531
-6 | -0.3026 | 0.00617 | -0.0908 | -49.0438
-5.5 | -0.2436 | 0.00573 | -0.0903 | -42.5131
-5 | -0.1846 | 0.00549 | -0.0898 | -33.6248
-4.5 | -0.1264 | 0.00543 | -0.0894 | -23.2781
-4 | -0.0686 | 0.00544 | -0.0889 | -12.6103
-3.5 | -0.0102 | 0.00528 | -0.0886 | -1.9318
-3 | 0.0482 | 0.0052 | -0.0884 | 9.2692
-2.5 | 0.1066 | 0.00517 | -0.0882 | 20.619
-2 | 0.1649 | 0.00507 | -0.0881 | 32.5247
-1.5 | 0.223 | 0.00502 | -0.088 | 44.4223
-1 | 0.281 | 0.00499 | -0.0879 | 56.3126
-0.5 | 0.3392 | 0.0049 | -0.088 | 69.2245
0 | 0.3973 | 0.00489 | -0.088 | 81.2474
0.5 | 0.4552 | 0.00495 | -0.088 | 91.9596
1 | 0.5133 | 0.00498 | -0.088 | 103.0723
1.5 | 0.5709 | 0.00507 | -0.0879 | 112.6036
2 | 0.6288 | 0.00516 | -0.0879 | 121.8605
2.5 | 0.6865 | 0.00528 | -0.0878 | 130.0189
3 | 0.7442 | 0.00542 | -0.0877 | 137.3063
3.5 | 0.8016 | 0.00564 | -0.0875 | 142.1277
4 | 0.8584 | 0.0059 | -0.0871 | 145.4915
4.5 | 0.91 | 0.00597 | -0.0855 | 152.4288
5 | 0.9674 | 0.00635 | -0.0851 | 152.3465
5.5 | 1.0232 | 0.00693 | -0.0844 | 147.6479
6 | 1.0797 | 0.00742 | -0.0837 | 145.5121
6.5 | 1.136 | 0.00793 | -0.083 | 143.2535
7 | 1.1917 | 0.00852 | -0.082 | 139.8709
7.5 | 1.2479 | 0.00905 | -0.0811 | 137.8895
8 | 1.3036 | 0.00965 | -0.08 | 135.0881
8.5 | 1.3595 | 0.0102 | -0.0789 | 133.2843
9 | 1.4147 | 0.01083 | -0.0777 | 130.6279
9.5 | 1.4686 | 0.01163 | -0.0761 | 126.2769
10 | 1.5207 | 0.01261 | -0.0742 | 120.5948
10.5 | 1.5703 | 0.01384 | -0.0718 | 113.461
11 | 1.6171 | 0.0153 | -0.069 | 105.6928
11.5 | 1.6572 | 0.01733 | -0.0652 | 95.6261
12 | 1.6878 | 0.01999 | -0.0603 | 84.4322
12.5 | 1.7019 | 0.02355 | -0.0535 | 72.2675
13 | 1.6897 | 0.02732 | -0.0438 | 61.8485
13.5 | 1.6668 | 0.03272 | -0.0366 | 50.9413
14 | 1.6352 | 0.04085 | -0.0341 | 40.0294
14.5 | 1.604 | 0.05137 | -0.0368 | 31.2245
15 | 1.562 | 0.06558 | -0.0437 | 23.8182
15.5 | 1.5192 | 0.08103 | -0.0517 | 18.7486
16 | 1.4712 | 0.09773 | -0.0599 | 15.0537
16.5 | 1.4264 | 0.11411 | -0.0677 | 12.5002
17 | 1.3733 | 0.13252 | -0.0769 | 10.363
17.5 | 1.3299 | 0.15003 | -0.0863 | 8.8642

## 111. Re 10M Mach 0.50 (1)
BIGFOIL.COM POLAR EXPORT
avx-planeur
avx-planeur |  |  |  | Cl Max: | 1.251 | at alpha= | 20 | deg
JavaFoil+Calcfoil stall+Eppler ext transition |  |  |  | L/D Max: | 112.533 | at alpha= | 4.5 | deg
Re: | 10000000 |  |  | Cd Min: | 0.00753 | at alpha= | -1 | deg
Mach: | 0.5 |  |  | Cl=0 at alpha= | -3.803 | deg
|  |  |  | @ Cl=0.1, Cd= | 0.0077852
|  |  |  | @ Cl=0.4, Cd= | 0.0075366
|  |  |  | @ Cl=0.6, Cd= | 0.0077194
alpha (deg) | Cl | Cd | Cm | Cl/Cd
-20 | -0.901 | 0.15517 | -0.061 | -5.805
-19.5 | -0.875 | 0.1464 | -0.062 | -5.977
-19 | -0.848 | 0.13939 | -0.062 | -6.08
-18.5 | -0.819 | 0.13606 | -0.061 | -6.018
-18 | -0.791 | 0.12945 | -0.061 | -6.108
-17.5 | -0.762 | 0.12536 | -0.06 | -6.078
-17 | -0.733 | 0.12259 | -0.058 | -5.976
-16.5 | -0.704 | 0.11769 | -0.057 | -5.983
-16 | -0.677 | 0.11411 | -0.057 | -5.928
-15.5 | -0.649 | 0.10841 | -0.056 | -5.985
-15 | -0.622 | 0.11032 | -0.057 | -5.634
-14.5 | -0.594 | 0.10401 | -0.057 | -5.712
-14 | -0.566 | 0.09692 | -0.057 | -5.841
-13.5 | -0.538 | 0.09411 | -0.055 | -5.712
-13 | -0.509 | 0.09162 | -0.053 | -5.553
-12.5 | -0.481 | 0.0866 | -0.052 | -5.55
-12 | -0.453 | 0.08324 | -0.052 | -5.443
-11.5 | -0.425 | 0.0805 | -0.052 | -5.285
-11 | -0.398 | 0.08023 | -0.051 | -4.956
-10.5 | -0.37 | 0.07396 | -0.052 | -5.003
-10 | -0.342 | 0.06613 | -0.052 | -5.179
-9.5 | -0.316 | 0.06013 | -0.055 | -5.248
-9 | -0.289 | 0.05491 | -0.057 | -5.256
-8.5 | -0.263 | 0.04906 | -0.062 | -5.351
-8 | -0.24 | 0.03883 | -0.073 | -6.19
-7.5 | -0.252 | 0.0094 | -0.102 | -26.862
-7 | -0.176 | 0.05075 | -0.045 | -3.46
-6.5 | -0.149 | 0.04427 | -0.052 | -3.358
-6 | -0.133 | 0.02041 | -0.087 | -6.523
-5.5 | -0.116 | 0.00858 | -0.103 | -13.482
-5 | -0.137 | 0.00838 | -0.103 | -16.4
-4.5 | -0.087 | 0.00816 | -0.103 | -10.675
-4 | -0.026 | 0.00805 | -0.103 | -3.187
-3.5 | 0.04 | 0.00783 | -0.104 | 5.115
-3 | 0.107 | 0.00778 | -0.104 | 13.814
-2.5 | 0.175 | 0.00774 | -0.104 | 22.652
-2 | 0.243 | 0.00759 | -0.104 | 32.015
-1.5 | 0.311 | 0.00754 | -0.104 | 41.192
-1 | 0.378 | 0.00753 | -0.104 | 50.188
-0.5 | 0.445 | 0.00755 | -0.104 | 59.002
0 | 0.513 | 0.00763 | -0.105 | 67.242
0.5 | 0.58 | 0.00768 | -0.105 | 75.493
1 | 0.646 | 0.00781 | -0.105 | 82.74
1.5 | 0.713 | 0.008 | -0.105 | 89.118
2 | 0.779 | 0.00816 | -0.105 | 95.469
2.5 | 0.845 | 0.00837 | -0.105 | 100.857
3 | 0.909 | 0.00858 | -0.106 | 106.024
3.5 | 0.974 | 0.00893 | -0.106 | 109.012
4 | 1.036 | 0.00922 | -0.106 | 112.384
4.5 | 1.094 | 0.00972 | -0.106 | 112.533
5 | 1.148 | 0.01023 | -0.106 | 112.219
5.5 | 1.188 | 0.01112 | -0.106 | 106.835
6 | 1.196 | 0.01187 | -0.107 | 100.71
6.5 | 1.132 | 0.01293 | -0.107 | 87.545
7 | 0.719 | 0.014 | -0.107 | 51.321
7.5 | 0.751 | 0.01453 | -0.107 | 51.647
8 | 0.765 | 0.01777 | -0.105 | 43.055
8.5 | 0.814 | 0.01568 | -0.107 | 51.95
9 | 0.819 | 0.02022 | -0.104 | 40.504
9.5 | 0.713 | 0.06789 | -0.062 | 10.501
10 | 0.731 | 0.08101 | -0.05 | 9.024
10.5 | 0.77 | 0.07074 | -0.068 | 10.891
11 | 0.804 | 0.07142 | -0.073 | 11.258
11.5 | 0.821 | 0.08256 | -0.068 | 9.95
12 | 0.84 | 0.08604 | -0.063 | 9.769
12.5 | 0.87 | 0.08772 | -0.067 | 9.914
13 | 0.902 | 0.0883 | -0.072 | 10.219
13.5 | 0.934 | 0.08954 | -0.075 | 10.432
14 | 0.961 | 0.0935 | -0.076 | 10.28
14.5 | 0.985 | 0.10035 | -0.076 | 9.817
15 | 1.005 | 0.11014 | -0.074 | 9.129
15.5 | 1.023 | 0.11015 | -0.071 | 9.286
16 | 1.051 | 0.11241 | -0.073 | 9.353
16.5 | 1.082 | 0.11269 | -0.076 | 9.605
17 | 1.11 | 0.11564 | -0.077 | 9.603
17.5 | 1.14 | 0.11696 | -0.079 | 9.751
18 | 1.167 | 0.12136 | -0.08 | 9.614
18.5 | 1.193 | 0.12593 | -0.081 | 9.47
19 | 1.216 | 0.13269 | -0.081 | 9.163
19.5 | 1.236 | 0.14269 | -0.08 | 8.661
20 | 1.251 | 0.16059 | -0.077 | 7.792

## 112. Re 10M Mach 0.50 (2)
BIGFOIL.COM POLAR EXPORT
avx-planeur
avx-planeur |  |  |  | Cl Max: | 1.4432 | at alpha= | 8 | deg
XFOIL ncrit=9 |  |  |  | L/D Max: | 159.862 | at alpha= | 4.5 | deg
Re: | 10000000 |  |  | Cd Min: | 0.14182 | at alpha= | 13 | deg
Mach: | 0.5 |  |  | Cl=0 at alpha= | -99 | deg
|  |  |  | @ Cl=0.1, Cd= | 0.00502
|  |  |  | @ Cl=0.4, Cd= | 0.00502
|  |  |  | @ Cl=0.6, Cd= | 0.0051642
alpha (deg) | Cl | Cd | Cm | Cl/Cd
0 | 0.4469 | 0.00502 | -0.0973 | 89.0239
0.5 | 0.5129 | 0.00508 | -0.0972 | 100.9646
1 | 0.5794 | 0.00513 | -0.097 | 112.9435
1.5 | 0.6456 | 0.00524 | -0.0968 | 123.2061
2 | 0.7117 | 0.0054 | -0.0964 | 131.7963
2.5 | 0.7785 | 0.00554 | -0.096 | 140.5235
3 | 0.8455 | 0.00574 | -0.0954 | 147.2997
3.5 | 0.9126 | 0.00602 | -0.0946 | 151.5947
4 | 0.9793 | 0.00636 | -0.0935 | 153.978
4.5 | 1.0407 | 0.00651 | -0.0908 | 159.8618
5 | 1.1081 | 0.0071 | -0.0891 | 156.0704
5.5 | 1.1753 | 0.00782 | -0.0869 | 150.2941
6 | 1.2432 | 0.00857 | -0.0843 | 145.0642
6.5 | 1.3139 | 0.0092 | -0.0815 | 142.8152
7 | 1.3826 | 0.01027 | -0.0773 | 134.6251
7.5 | 1.4323 | 0.01332 | -0.0694 | 107.53
8 | 1.4432 | 0.01917 | -0.0581 | 75.2843
8.5 | 1.4208 | 0.02563 | -0.0459 | 55.435
9 | 1.3809 | 0.03285 | -0.0376 | 42.0365
9.5 | 1.3409 | 0.04325 | -0.0385 | 31.0035
10 | 1.3036 | 0.05695 | -0.0468 | 22.8903
10.5 | 1.2677 | 0.07199 | -0.0565 | 17.6094
11 | 1.2332 | 0.08682 | -0.0645 | 14.2041
11.5 | 1.2009 | 0.10105 | -0.0712 | 11.8842
12 | 1.1728 | 0.1147 | -0.0774 | 10.2249
12.5 | 1.1484 | 0.12835 | -0.084 | 8.9474
13 | 1.1296 | 0.14182 | -0.0909 | 7.965

## 113. Re 12M Mach 0.00 (1)
BIGFOIL.COM POLAR EXPORT
avx-planeur
avx-planeur |  |  |  | Cl Max: | 1.21 | at alpha= | 8.5 | deg
JavaFoil+Calcfoil stall+Eppler ext transition |  |  |  | L/D Max: | 118.609 | at alpha= | 5.5 | deg
Re: | 12000000 |  |  | Cd Min: | 0.00705 | at alpha= | -1 | deg
Mach: | 0 |  |  | Cl=0 at alpha= | -3.8017 | deg
|  |  |  | @ Cl=0.1, Cd= | 0.0073088
|  |  |  | @ Cl=0.4, Cd= | 0.0070797
|  |  |  | @ Cl=0.6, Cd= | 0.0073052
alpha (deg) | Cl | Cd | Cm | Cl/Cd
-14 | -0.344 | 0.08784 | -0.049 | -3.913
-13.5 | -0.356 | 0.08258 | -0.05 | -4.307
-13 | -0.366 | 0.07872 | -0.05 | -4.649
-12.5 | -0.377 | 0.07206 | -0.053 | -5.228
-12 | -0.384 | 0.06813 | -0.053 | -5.639
-11.5 | -0.392 | 0.06172 | -0.056 | -6.353
-11 | -0.396 | 0.05637 | -0.058 | -7.031
-10.5 | -0.397 | 0.05221 | -0.06 | -7.596
-10 | -0.401 | 0.04143 | -0.066 | -9.667
-9.5 | -0.433 | 0.01432 | -0.082 | -30.278
-9 | -0.446 | 0.00899 | -0.088 | -49.57
-8.5 | -0.424 | 0.00878 | -0.089 | -48.346
-8 | -0.397 | 0.00849 | -0.089 | -46.809
-7.5 | -0.365 | 0.0083 | -0.089 | -43.911
-7 | -0.327 | 0.00819 | -0.089 | -39.935
-6.5 | -0.284 | 0.00802 | -0.089 | -35.481
-6 | -0.238 | 0.00782 | -0.089 | -30.43
-5.5 | -0.188 | 0.00763 | -0.089 | -24.603
-5 | -0.135 | 0.0076 | -0.089 | -17.724
-4.5 | -0.08 | 0.00749 | -0.089 | -10.614
-4 | -0.023 | 0.0074 | -0.09 | -3.075
-3.5 | 0.035 | 0.00734 | -0.09 | 4.774
-3 | 0.093 | 0.00731 | -0.09 | 12.789
-2.5 | 0.152 | 0.0073 | -0.09 | 20.829
-2 | 0.211 | 0.00717 | -0.09 | 29.392
-1.5 | 0.269 | 0.00709 | -0.09 | 37.975
-1 | 0.328 | 0.00705 | -0.09 | 46.449
-0.5 | 0.386 | 0.00707 | -0.09 | 54.548
0 | 0.444 | 0.00711 | -0.091 | 62.487
0.5 | 0.502 | 0.00716 | -0.091 | 70.164
1 | 0.56 | 0.00725 | -0.091 | 77.25
1.5 | 0.618 | 0.00733 | -0.091 | 84.339
2 | 0.675 | 0.0074 | -0.091 | 91.235
2.5 | 0.733 | 0.00755 | -0.091 | 97.074
3 | 0.789 | 0.00766 | -0.091 | 102.988
3.5 | 0.846 | 0.00785 | -0.092 | 107.695
4 | 0.901 | 0.00805 | -0.092 | 112.01
4.5 | 0.955 | 0.00829 | -0.092 | 115.258
5 | 1.008 | 0.00853 | -0.092 | 118.114
5.5 | 1.057 | 0.00891 | -0.092 | 118.609
6 | 1.099 | 0.00936 | -0.092 | 117.424
6.5 | 1.136 | 0.00959 | -0.092 | 118.47
7 | 1.167 | 0.01012 | -0.093 | 115.3
7.5 | 1.19 | 0.01044 | -0.093 | 113.979
8 | 1.204 | 0.01079 | -0.093 | 111.544
8.5 | 1.21 | 0.01118 | -0.093 | 108.202
9 | 1.207 | 0.01124 | -0.093 | 107.299
9.5 | 1.194 | 0.01167 | -0.093 | 102.375
10 | 1.174 | 0.01216 | -0.094 | 96.52
10.5 | 1.146 | 0.01278 | -0.094 | 89.654
11 | 1.111 | 0.01339 | -0.094 | 83.01
11.5 | 1.071 | 0.01418 | -0.094 | 75.567
12 | 1.018 | 0.01648 | -0.093 | 61.785
12.5 | 0.966 | 0.01739 | -0.093 | 55.579
13 | 0.907 | 0.01951 | -0.092 | 46.475
13.5 | 0.844 | 0.02288 | -0.09 | 36.912

## 114. Re 12M Mach 0.00 (2)
BIGFOIL.COM POLAR EXPORT
avx-planeur
avx-planeur |  |  |  | Cl Max: | 1.8251 | at alpha= | 15.5 | deg
XFOIL ncrit=9 |  |  |  | L/D Max: | 153.795 | at alpha= | 5 | deg
Re: | 12000000 |  |  | Cd Min: | 0.11668 | at alpha= | 19 | deg
Mach: | 0 |  |  | Cl=0 at alpha= | -3.4286 | deg
|  |  |  | @ Cl=0.1, Cd= | 0.0050822
|  |  |  | @ Cl=0.4, Cd= | 0.0048728
|  |  |  | @ Cl=0.6, Cd= | 0.005086
alpha (deg) | Cl | Cd | Cm | Cl/Cd
-16 | -1.3308 | 0.02769 | -0.0779 | -48.0607
-15.5 | -1.3058 | 0.02399 | -0.0779 | -54.431
-15 | -1.2722 | 0.02117 | -0.0774 | -60.0945
-14.5 | -1.2352 | 0.01898 | -0.0763 | -65.079
-14 | -1.1957 | 0.01713 | -0.075 | -69.8015
-13.5 | -1.1517 | 0.01552 | -0.0742 | -74.2075
-13 | -1.1094 | 0.01284 | -0.0736 | -86.4019
-12.5 | -1.0518 | 0.01185 | -0.0748 | -88.7595
-12 | -0.9922 | 0.01118 | -0.0762 | -88.7478
-11.5 | -0.9312 | 0.01062 | -0.0777 | -87.6836
-10.5 | -0.8083 | 0.0096 | -0.0809 | -84.1979
-10 | -0.7514 | 0.00917 | -0.0813 | -81.9411
-9.5 | -0.6825 | 0.00872 | -0.0845 | -78.2683
-9 | -0.6136 | 0.00831 | -0.0877 | -73.8387
-8.5 | -0.5581 | 0.008 | -0.0877 | -69.7625
-8 | -0.505 | 0.00763 | -0.0872 | -66.1861
-7.5 | -0.4507 | 0.00733 | -0.0869 | -61.487
-7 | -0.3961 | 0.00687 | -0.0866 | -57.6565
-6.5 | -0.3415 | 0.00616 | -0.0865 | -55.4383
-6 | -0.286 | 0.00571 | -0.0863 | -50.0876
-5.5 | -0.2302 | 0.00537 | -0.0862 | -42.8678
-5 | -0.1749 | 0.00531 | -0.086 | -32.9379
-4.5 | -0.1199 | 0.00533 | -0.0858 | -22.4953
-4 | -0.064 | 0.00528 | -0.0857 | -12.1212
-3.5 | -0.008 | 0.00517 | -0.0856 | -1.5474
-3 | 0.048 | 0.00511 | -0.0855 | 9.3933
-2.5 | 0.1041 | 0.00508 | -0.0855 | 20.4921
-2 | 0.1601 | 0.005 | -0.0854 | 32.02
-1.5 | 0.216 | 0.00496 | -0.0854 | 43.5484
-1 | 0.2721 | 0.00492 | -0.0854 | 55.3049
-0.5 | 0.3282 | 0.00485 | -0.0855 | 67.6701
0 | 0.3841 | 0.00487 | -0.0855 | 78.8706
0.5 | 0.4402 | 0.00488 | -0.0855 | 90.2049
1 | 0.4961 | 0.00495 | -0.0855 | 100.2222
1.5 | 0.5514 | 0.00506 | -0.0855 | 108.9723
2 | 0.6075 | 0.00509 | -0.0856 | 119.3517
2.5 | 0.6629 | 0.00521 | -0.0856 | 127.2361
3 | 0.7182 | 0.00536 | -0.0855 | 133.9925
3.5 | 0.7732 | 0.00555 | -0.0854 | 139.3153
4 | 0.8278 | 0.00581 | -0.0853 | 142.4785
4.5 | 0.8819 | 0.00604 | -0.0851 | 146.0099
5 | 0.932 | 0.00606 | -0.0838 | 153.7954
5.5 | 0.9857 | 0.00655 | -0.0835 | 150.4885
6 | 1.0395 | 0.00697 | -0.0832 | 149.1392
6.5 | 1.0933 | 0.00735 | -0.0829 | 148.7483
7 | 1.1457 | 0.00792 | -0.0824 | 144.6591
7.5 | 1.1985 | 0.00838 | -0.082 | 143.0191
8 | 1.2511 | 0.00885 | -0.0816 | 141.3672
9.5 | 1.4071 | 0.01024 | -0.0802 | 137.4121
10 | 1.4579 | 0.01076 | -0.0796 | 135.4926
10.5 | 1.5067 | 0.01154 | -0.0787 | 130.5633
11 | 1.5543 | 0.0124 | -0.0775 | 125.3468
11.5 | 1.6004 | 0.01336 | -0.0762 | 119.7904
12 | 1.6446 | 0.01445 | -0.0747 | 113.8131
12.5 | 1.6858 | 0.01577 | -0.0727 | 106.8992
13 | 1.7239 | 0.01729 | -0.0703 | 99.705
13.5 | 1.757 | 0.01911 | -0.0673 | 91.9414
14 | 1.7839 | 0.02122 | -0.0635 | 84.0669
14.5 | 1.8125 | 0.02283 | -0.0601 | 79.3912
15 | 1.8168 | 0.02518 | -0.0529 | 72.1525
15.5 | 1.8251 | 0.02736 | -0.0473 | 66.7069
16 | 1.818 | 0.03123 | -0.0419 | 58.2133
16.5 | 1.8245 | 0.03468 | -0.0392 | 52.6096
17 | 1.7979 | 0.04237 | -0.0375 | 42.4333
17.5 | 1.7748 | 0.05125 | -0.039 | 34.6302
18 | 1.7477 | 0.06193 | -0.0426 | 28.2206
18.5 | 1.6666 | 0.08285 | -0.0522 | 20.1159
19 | 1.5277 | 0.11668 | -0.0691 | 13.0931

## 115. Re 12M Mach 0.10 (1)
BIGFOIL.COM POLAR EXPORT
avx-planeur
avx-planeur |  |  |  | Cl Max: | 1.207 | at alpha= | 8.5 | deg
JavaFoil+Calcfoil stall+Eppler ext transition |  |  |  | L/D Max: | 118.285 | at alpha= | 5.5 | deg
Re: | 12000000 |  |  | Cd Min: | 0.00706 | at alpha= | -1 | deg
Mach: | 0.1 |  |  | Cl=0 at alpha= | -3.8017 | deg
|  |  |  | @ Cl=0.1, Cd= | 0.007319
|  |  |  | @ Cl=0.4, Cd= | 0.0070981
|  |  |  | @ Cl=0.6, Cd= | 0.0073238
alpha (deg) | Cl | Cd | Cm | Cl/Cd
-14 | -0.311 | 0.08919 | -0.049 | -3.482
-13.5 | -0.325 | 0.0839 | -0.049 | -3.872
-13 | -0.338 | 0.07981 | -0.049 | -4.236
-12.5 | -0.351 | 0.07361 | -0.052 | -4.771
-12 | -0.362 | 0.06819 | -0.053 | -5.316
-11.5 | -0.372 | 0.06383 | -0.055 | -5.822
-11 | -0.379 | 0.05792 | -0.057 | -6.545
-10.5 | -0.381 | 0.05497 | -0.057 | -6.93
-10 | -0.385 | 0.04654 | -0.063 | -8.262
-9.5 | -0.399 | 0.02716 | -0.074 | -14.705
-9 | -0.439 | 0.00906 | -0.089 | -48.419
-8.5 | -0.42 | 0.00883 | -0.089 | -47.516
-8 | -0.394 | 0.00853 | -0.089 | -46.21
-7.5 | -0.363 | 0.00834 | -0.089 | -43.544
-7 | -0.326 | 0.00822 | -0.089 | -39.709
-6.5 | -0.285 | 0.00806 | -0.089 | -35.318
-6 | -0.238 | 0.00785 | -0.09 | -30.344
-5.5 | -0.188 | 0.00765 | -0.09 | -24.617
-5 | -0.135 | 0.00761 | -0.09 | -17.762
-4.5 | -0.08 | 0.00752 | -0.09 | -10.623
-4 | -0.023 | 0.00741 | -0.09 | -3.085
-3.5 | 0.035 | 0.00736 | -0.09 | 4.783
-3 | 0.094 | 0.00732 | -0.09 | 12.839
-2.5 | 0.153 | 0.00731 | -0.09 | 20.919
-2 | 0.212 | 0.00717 | -0.091 | 29.513
-1.5 | 0.271 | 0.00711 | -0.091 | 38.048
-1 | 0.329 | 0.00706 | -0.091 | 46.627
-0.5 | 0.388 | 0.00709 | -0.091 | 54.69
0 | 0.447 | 0.00713 | -0.091 | 62.646
0.5 | 0.505 | 0.00717 | -0.091 | 70.423
1 | 0.563 | 0.00726 | -0.091 | 77.501
1.5 | 0.621 | 0.00736 | -0.091 | 84.397
2 | 0.679 | 0.00742 | -0.092 | 91.498
2.5 | 0.736 | 0.00757 | -0.092 | 97.31
3 | 0.793 | 0.00769 | -0.092 | 103.198
3.5 | 0.85 | 0.00788 | -0.092 | 107.853
4 | 0.906 | 0.00808 | -0.092 | 112.129
4.5 | 0.96 | 0.00833 | -0.092 | 115.233
5 | 1.013 | 0.00858 | -0.092 | 117.987
5.5 | 1.061 | 0.00897 | -0.093 | 118.285
6 | 1.104 | 0.00937 | -0.093 | 117.756
6.5 | 1.14 | 0.00968 | -0.093 | 117.815
7 | 1.17 | 0.0102 | -0.093 | 114.644
7.5 | 1.191 | 0.01053 | -0.093 | 113.07
8 | 1.204 | 0.01091 | -0.093 | 110.306
8.5 | 1.207 | 0.01126 | -0.094 | 107.185
9 | 1.2 | 0.01135 | -0.094 | 105.671
9.5 | 1.183 | 0.01184 | -0.094 | 99.986
10 | 1.158 | 0.01231 | -0.094 | 94.095
10.5 | 1.125 | 0.01299 | -0.094 | 86.555
11 | 1.084 | 0.01367 | -0.094 | 79.328
11.5 | 1.035 | 0.01283 | -0.094 | 80.698
12 | 0.976 | 0.01699 | -0.093 | 57.408
12.5 | 0.917 | 0.01808 | -0.093 | 50.728
13 | 0.85 | 0.02087 | -0.092 | 40.728
13.5 | 0.776 | 0.02706 | -0.089 | 28.691

## 116. Re 12M Mach 0.10 (2)
BIGFOIL.COM POLAR EXPORT
avx-planeur
avx-planeur |  |  |  | Cl Max: | 1.7959 | at alpha= | 14.5 | deg
XFOIL ncrit=9 |  |  |  | L/D Max: | 150.486 | at alpha= | 5.5 | deg
Re: | 12000000 |  |  | Cd Min: | 0.11705 | at alpha= | 18.5 | deg
Mach: | 0.1 |  |  | Cl=0 at alpha= | -3.4255 | deg
|  |  |  | @ Cl=0.1, Cd= | 0.0050831
|  |  |  | @ Cl=0.4, Cd= | 0.0048824
|  |  |  | @ Cl=0.6, Cd= | 0.0050943
alpha (deg) | Cl | Cd | Cm | Cl/Cd
-14.5 | -1.1941 | 0.0295 | -0.0775 | -40.478
-14 | -1.1796 | 0.02341 | -0.0782 | -50.3887
-13.5 | -1.151 | 0.01971 | -0.0768 | -58.3968
-13 | -1.111 | 0.01702 | -0.0759 | -65.2761
-12 | -1.0052 | 0.01175 | -0.0781 | -85.5489
-11.5 | -0.9431 | 0.011 | -0.0795 | -85.7364
-11 | -0.8799 | 0.01039 | -0.0811 | -84.6872
-10.5 | -0.8178 | 0.00984 | -0.0824 | -83.1098
-10 | -0.7599 | 0.00938 | -0.0827 | -81.0128
-9.5 | -0.69 | 0.00891 | -0.0857 | -77.4411
-9 | -0.62 | 0.00848 | -0.0888 | -73.1132
-8.5 | -0.5636 | 0.00816 | -0.0887 | -69.0686
-8 | -0.5098 | 0.00778 | -0.0881 | -65.527
-7.5 | -0.4549 | 0.00747 | -0.0877 | -60.8969
-7 | -0.3998 | 0.00699 | -0.0874 | -57.196
-6.5 | -0.3445 | 0.00627 | -0.0872 | -54.9442
-6 | -0.2886 | 0.00576 | -0.087 | -50.1042
-5.5 | -0.2323 | 0.00539 | -0.0868 | -43.0983
-5 | -0.1765 | 0.00532 | -0.0866 | -33.1767
-4.5 | -0.1211 | 0.00533 | -0.0863 | -22.7205
-4 | -0.0648 | 0.00529 | -0.0862 | -12.2495
-3.5 | -0.0084 | 0.00518 | -0.0861 | -1.6216
-3 | 0.048 | 0.00512 | -0.0859 | 9.375
-2.5 | 0.1044 | 0.00508 | -0.0859 | 20.5512
-2 | 0.1608 | 0.00501 | -0.0858 | 32.0958
-1.5 | 0.2171 | 0.00497 | -0.0858 | 43.6821
-1 | 0.2735 | 0.00493 | -0.0858 | 55.4767
-0.5 | 0.3299 | 0.00485 | -0.0859 | 68.0206
0 | 0.3862 | 0.00488 | -0.0859 | 79.1393
0.5 | 0.4426 | 0.00489 | -0.0859 | 90.5112
1 | 0.4988 | 0.00495 | -0.0859 | 100.7677
1.5 | 0.5544 | 0.00507 | -0.0859 | 109.3491
2 | 0.6108 | 0.0051 | -0.086 | 119.7647
2.5 | 0.6666 | 0.00523 | -0.0859 | 127.457
3 | 0.7222 | 0.00537 | -0.0859 | 134.4879
3.5 | 0.7776 | 0.00556 | -0.0858 | 139.8561
4 | 0.8326 | 0.00583 | -0.0856 | 142.813
4.5 | 0.8872 | 0.00606 | -0.0854 | 146.4026
5.5 | 0.9917 | 0.00659 | -0.0837 | 150.4856
6 | 1.0459 | 0.00701 | -0.0834 | 149.2011
6.5 | 1.1002 | 0.0074 | -0.083 | 148.6757
7 | 1.1531 | 0.00798 | -0.0825 | 144.4987
7.5 | 1.2064 | 0.00844 | -0.082 | 142.9384
9 | 1.3651 | 0.00985 | -0.0804 | 138.5888
9.5 | 1.4172 | 0.01035 | -0.0798 | 136.9275
10 | 1.4683 | 0.01094 | -0.079 | 134.2139
10.5 | 1.5173 | 0.01179 | -0.0779 | 128.6938
11 | 1.5651 | 0.01271 | -0.0765 | 123.1393
11.5 | 1.6111 | 0.01378 | -0.075 | 116.9158
12 | 1.6545 | 0.01503 | -0.073 | 110.0798
12.5 | 1.6942 | 0.01658 | -0.0706 | 102.1834
13 | 1.7294 | 0.01841 | -0.0676 | 93.9381
13.5 | 1.7572 | 0.02068 | -0.0636 | 84.971
14 | 1.7793 | 0.02303 | -0.059 | 77.2601
14.5 | 1.7959 | 0.02483 | -0.0534 | 72.3278
15 | 1.7902 | 0.02788 | -0.0459 | 64.2109
15.5 | 1.7907 | 0.03127 | -0.041 | 57.2657
16 | 1.7748 | 0.03701 | -0.0375 | 47.9546
16.5 | 1.7722 | 0.04243 | -0.0366 | 41.7676
17 | 1.724 | 0.05512 | -0.0398 | 31.2772
17.5 | 1.68 | 0.06918 | -0.0458 | 24.2845
18 | 1.6195 | 0.08727 | -0.0544 | 18.5574
18.5 | 1.5029 | 0.11705 | -0.0693 | 12.8398

## 117. Re 12M Mach 0.25 (1)
BIGFOIL.COM POLAR EXPORT
avx-planeur
avx-planeur |  |  |  | Cl Max: | 1.193 | at alpha= | 7.5 | deg
JavaFoil+Calcfoil stall+Eppler ext transition |  |  |  | L/D Max: | 117.966 | at alpha= | 5 | deg
Re: | 12000000 |  |  | Cd Min: | 0.00714 | at alpha= | -1 | deg
Mach: | 0.25 |  |  | Cl=0 at alpha= | -3.8051 | deg
|  |  |  | @ Cl=0.1, Cd= | 0.0073987
|  |  |  | @ Cl=0.4, Cd= | 0.0071413
|  |  |  | @ Cl=0.6, Cd= | 0.02982
alpha (deg) | Cl | Cd | Cm | Cl/Cd
-13 | -0.053 | 0.08477 | -0.047 | -0.627
-12.5 | -0.05 | 0.07872 | -0.048 | -0.64
-12 | -0.146 | 0.07475 | -0.048 | -1.947
-11.5 | -0.191 | 0.07063 | -0.05 | -2.702
-11 | -0.228 | 0.0659 | -0.051 | -3.457
-10.5 | -0.259 | 0.06111 | -0.053 | -4.233
-10 | -0.283 | 0.05595 | -0.055 | -5.066
-9.5 | -0.302 | 0.04963 | -0.059 | -6.094
-9 | -0.313 | 0.04558 | -0.062 | -6.856
-8.5 | -0.341 | 0.02059 | -0.08 | -16.544
-8 | -0.368 | 0.00878 | -0.092 | -41.86
-7.5 | -0.348 | 0.00855 | -0.092 | -40.718
-7 | -0.319 | 0.00845 | -0.092 | -37.815
-6.5 | -0.283 | 0.00824 | -0.092 | -34.33
-6 | -0.239 | 0.00803 | -0.092 | -29.841
-5.5 | -0.191 | 0.0078 | -0.092 | -24.446
-5 | -0.138 | 0.00771 | -0.092 | -17.863
-4.5 | -0.082 | 0.00762 | -0.092 | -10.711
-4 | -0.023 | 0.00752 | -0.092 | -3.116
-3.5 | 0.036 | 0.00745 | -0.093 | 4.854
-3 | 0.096 | 0.0074 | -0.093 | 13.031
-2.5 | 0.157 | 0.00738 | -0.093 | 21.27
-2 | 0.217 | 0.00725 | -0.093 | 29.998
-1.5 | 0.278 | 0.00721 | -0.093 | 38.551
-1 | 0.338 | 0.00714 | -0.093 | 47.385
-0.5 | 0.398 | 0.00714 | -0.093 | 55.826
0 | 0.459 | 0.00718 | -0.094 | 63.889
0.5 | 0.519 | 0.00725 | -0.094 | 71.573
1 | 0.578 | 0.00734 | -0.094 | 78.772
1.5 | 0.638 | 0.00746 | -0.094 | 85.534
2 | 0.697 | 0.00755 | -0.094 | 92.341
2.5 | 0.756 | 0.00772 | -0.094 | 98.015
3 | 0.815 | 0.00785 | -0.094 | 103.804
3.5 | 0.873 | 0.00802 | -0.095 | 108.83
4 | 0.93 | 0.00823 | -0.095 | 112.985
4.5 | 0.985 | 0.00853 | -0.095 | 115.543
5 | 1.039 | 0.00881 | -0.095 | 117.966
5.5 | 1.087 | 0.00923 | -0.095 | 117.758
6 | 1.128 | 0.00971 | -0.095 | 116.215
6.5 | 1.16 | 0.01004 | -0.095 | 115.569
7 | 1.183 | 0.01061 | -0.096 | 111.459
7.5 | 1.193 | 0.01101 | -0.096 | 108.365
8 | 1.19 | 0.01145 | -0.096 | 103.884
8.5 | 1.171 | 0.01194 | -0.096 | 98.074
9 | 1.136 | 0.01214 | -0.096 | 93.579
9.5 | 1.084 | 0.0128 | -0.096 | 84.695
10 | 1.017 | 0.01354 | -0.097 | 75.103
10.5 | 0.935 | 0.01452 | -0.097 | 64.352
11 | 0.831 | 0.01684 | -0.096 | 49.333
11.5 | 0.714 | 0.01948 | -0.094 | 36.66
12 | 0.59 | 0.02432 | -0.091 | 24.266
12.5 | 0.467 | 0.02982 | -0.089 | 15.67

## 118. Re 12M Mach 0.25 (2)
BIGFOIL.COM POLAR EXPORT
avx-planeur
avx-planeur |  |  |  | Cl Max: | 1.7241 | at alpha= | 12.5 | deg
XFOIL ncrit=9 |  |  |  | L/D Max: | 155.16 | at alpha= | 5 | deg
Re: | 12000000 |  |  | Cd Min: | 0.15039 | at alpha= | -13 | deg
Mach: | 0.25 |  |  | Cl=0 at alpha= | -3.4087 | deg
|  |  |  | @ Cl=0.1, Cd= | 0.0051144
|  |  |  | @ Cl=0.4, Cd= | 0.0048913
|  |  |  | @ Cl=0.6, Cd= | 0.0051522
alpha (deg) | Cl | Cd | Cm | Cl/Cd
-13 | -0.5329 | 0.15039 | 0.0046 | -3.5435
-12.5 | -0.5195 | 0.14397 | 0.002 | -3.6084
-12 | -0.5064 | 0.13745 | -0.0005 | -3.6842
-11.5 | -0.5681 | 0.11026 | -0.0103 | -5.1524
-11 | -0.7468 | 0.06817 | -0.0376 | -10.955
-10.5 | -0.7788 | 0.04755 | -0.0631 | -16.3785
-10 | -0.7914 | 0.01879 | -0.0877 | -42.1181
-9.5 | -0.7316 | 0.01248 | -0.092 | -58.6218
-9 | -0.6561 | 0.0105 | -0.0952 | -62.4857
-8.5 | -0.5949 | 0.00963 | -0.0947 | -61.7757
-8 | -0.5375 | 0.00899 | -0.0934 | -59.7887
-7.5 | -0.4788 | 0.00853 | -0.0925 | -56.1313
-7 | -0.4203 | 0.00788 | -0.0918 | -53.3376
-6.5 | -0.3616 | 0.00731 | -0.0911 | -49.4665
-6 | -0.3035 | 0.00616 | -0.0906 | -49.2695
-5.5 | -0.2444 | 0.00563 | -0.0902 | -43.4103
-5 | -0.1858 | 0.00539 | -0.0897 | -34.4712
-4.5 | -0.1279 | 0.00538 | -0.0892 | -23.7732
-4 | -0.0693 | 0.00533 | -0.0889 | -13.0019
-3.5 | -0.0107 | 0.00523 | -0.0886 | -2.0459
-3 | 0.0479 | 0.00515 | -0.0884 | 9.301
-2.5 | 0.1064 | 0.00511 | -0.0883 | 20.8219
-2 | 0.1648 | 0.00502 | -0.0882 | 32.8287
-1.5 | 0.2229 | 0.00499 | -0.0881 | 44.6693
-1 | 0.2812 | 0.00495 | -0.088 | 56.8081
-0.5 | 0.3393 | 0.00488 | -0.0881 | 69.5287
0 | 0.3975 | 0.00489 | -0.088 | 81.2883
0.5 | 0.4556 | 0.00492 | -0.0881 | 92.6016
1 | 0.5136 | 0.00499 | -0.088 | 102.9259
1.5 | 0.5712 | 0.00511 | -0.088 | 111.7808
2.5 | 0.6871 | 0.00528 | -0.0879 | 130.1326
3 | 0.7449 | 0.00542 | -0.0878 | 137.4354
3.5 | 0.8024 | 0.00562 | -0.0876 | 142.7758
4 | 0.8593 | 0.00593 | -0.0872 | 144.9073
4.5 | 0.9163 | 0.00614 | -0.0869 | 149.2345
5 | 0.9682 | 0.00624 | -0.0852 | 155.1603
5.5 | 1.0251 | 0.00676 | -0.0847 | 151.642
6 | 1.0817 | 0.00724 | -0.0841 | 149.4061
6.5 | 1.1379 | 0.00778 | -0.0833 | 146.2596
7 | 1.1942 | 0.00829 | -0.0825 | 144.0531
7.5 | 1.2506 | 0.0088 | -0.0816 | 142.1136
8.5 | 1.3631 | 0.00984 | -0.0796 | 138.5264
9 | 1.4186 | 0.01045 | -0.0783 | 135.7512
9.5 | 1.4728 | 0.01121 | -0.0768 | 131.3827
10 | 1.5254 | 0.01216 | -0.075 | 125.4441
10.5 | 1.576 | 0.0133 | -0.0727 | 118.4962
11 | 1.6233 | 0.01473 | -0.0699 | 110.2037
11.5 | 1.6661 | 0.01653 | -0.0665 | 100.7925
12 | 1.7018 | 0.01881 | -0.0621 | 90.4732
12.5 | 1.7241 | 0.0219 | -0.0562 | 78.726
13 | 1.7234 | 0.02543 | -0.0475 | 67.7703
13.5 | 1.7029 | 0.02997 | -0.0387 | 56.8202
14 | 1.6742 | 0.03687 | -0.034 | 45.4082
14.5 | 1.644 | 0.04614 | -0.0343 | 35.6307
15 | 1.604 | 0.05909 | -0.0397 | 27.145
15.5 | 1.5614 | 0.07399 | -0.0474 | 21.1029
16 | 1.5125 | 0.09059 | -0.0558 | 16.6961
16.5 | 1.4626 | 0.10769 | -0.0641 | 13.5816
17 | 1.4067 | 0.12633 | -0.0733 | 11.1351
17.5 | 1.3552 | 0.1449 | -0.0831 | 9.3527

## 119. Re 12M Mach 0.50 (1)
BIGFOIL.COM POLAR EXPORT
avx-planeur
avx-planeur |  |  |  | Cl Max: | 1.25 | at alpha= | 20 | deg
JavaFoil+Calcfoil stall+Eppler ext transition |  |  |  | L/D Max: | 113.859 | at alpha= | 4.5 | deg
Re: | 12000000 |  |  | Cd Min: | 0.00749 | at alpha= | -1 | deg
Mach: | 0.5 |  |  | Cl=0 at alpha= | -3.803 | deg
|  |  |  | @ Cl=0.1, Cd= | 0.0077363
|  |  |  | @ Cl=0.4, Cd= | 0.0075031
|  |  |  | @ Cl=0.6, Cd= | 0.0077064
alpha (deg) | Cl | Cd | Cm | Cl/Cd
-20 | -0.901 | 0.15603 | -0.062 | -5.774
-19.5 | -0.876 | 0.14391 | -0.063 | -6.086
-19 | -0.849 | 0.13694 | -0.063 | -6.197
-18.5 | -0.82 | 0.13299 | -0.062 | -6.163
-18 | -0.791 | 0.12789 | -0.061 | -6.188
-17.5 | -0.763 | 0.1236 | -0.06 | -6.171
-17 | -0.734 | 0.11998 | -0.059 | -6.114
-16.5 | -0.704 | 0.11706 | -0.057 | -6.016
-16 | -0.677 | 0.11158 | -0.057 | -6.064
-15.5 | -0.649 | 0.10756 | -0.057 | -6.033
-15 | -0.622 | 0.10974 | -0.057 | -5.665
-14.5 | -0.594 | 0.10169 | -0.057 | -5.845
-14 | -0.566 | 0.09738 | -0.057 | -5.816
-13.5 | -0.538 | 0.09323 | -0.056 | -5.77
-13 | -0.509 | 0.08944 | -0.054 | -5.693
-12.5 | -0.481 | 0.0863 | -0.052 | -5.571
-12 | -0.453 | 0.08293 | -0.052 | -5.464
-11.5 | -0.426 | 0.08105 | -0.052 | -5.25
-11 | -0.398 | 0.07921 | -0.051 | -5.02
-10.5 | -0.37 | 0.07251 | -0.052 | -5.103
-10 | -0.343 | 0.06598 | -0.053 | -5.193
-9.5 | -0.316 | 0.05943 | -0.056 | -5.316
-9 | -0.289 | 0.05428 | -0.059 | -5.324
-8.5 | -0.264 | 0.04791 | -0.065 | -5.502
-8 | -0.245 | 0.03379 | -0.078 | -7.243
-7.5 | -0.252 | 0.0093 | -0.102 | -27.141
-7 | -0.176 | 0.04979 | -0.045 | -3.527
-6.5 | -0.149 | 0.04394 | -0.052 | -3.385
-6 | -0.127 | 0.02977 | -0.077 | -4.264
-5.5 | -0.116 | 0.00844 | -0.103 | -13.713
-5 | -0.137 | 0.00845 | -0.103 | -16.271
-4.5 | -0.087 | 0.00811 | -0.103 | -10.731
-4 | -0.026 | 0.00794 | -0.103 | -3.23
-3.5 | 0.04 | 0.00779 | -0.104 | 5.136
-3 | 0.107 | 0.00773 | -0.104 | 13.892
-2.5 | 0.175 | 0.00767 | -0.104 | 22.849
-2 | 0.243 | 0.00759 | -0.104 | 32.022
-1.5 | 0.311 | 0.00754 | -0.104 | 41.204
-1 | 0.378 | 0.00749 | -0.104 | 50.476
-0.5 | 0.445 | 0.00753 | -0.104 | 59.108
0 | 0.513 | 0.00753 | -0.105 | 68.15
0.5 | 0.58 | 0.00767 | -0.105 | 75.551
1 | 0.646 | 0.00779 | -0.105 | 83.016
1.5 | 0.713 | 0.00793 | -0.105 | 89.86
2 | 0.779 | 0.00811 | -0.105 | 96.015
2.5 | 0.845 | 0.00832 | -0.105 | 101.484
3 | 0.909 | 0.00856 | -0.106 | 106.248
3.5 | 0.974 | 0.00882 | -0.106 | 110.382
4 | 1.036 | 0.00913 | -0.106 | 113.412
4.5 | 1.094 | 0.00961 | -0.106 | 113.859
5 | 1.148 | 0.01011 | -0.106 | 113.54
5.5 | 1.188 | 0.01089 | -0.106 | 109.082
6 | 1.196 | 0.01158 | -0.107 | 103.3
6.5 | 1.132 | 0.01263 | -0.107 | 89.599
7 | 0.719 | 0.01357 | -0.107 | 52.956
7.5 | 0.751 | 0.01412 | -0.107 | 53.176
8 | 0.771 | 0.01723 | -0.106 | 44.735
8.5 | 0.814 | 0.01548 | -0.107 | 52.6
9 | 0.825 | 0.01898 | -0.105 | 43.498
9.5 | 0.715 | 0.0662 | -0.064 | 10.803
10 | 0.731 | 0.0796 | -0.05 | 9.187
10.5 | 0.777 | 0.06692 | -0.072 | 11.606
11 | 0.809 | 0.0681 | -0.075 | 11.879
11.5 | 0.824 | 0.08023 | -0.07 | 10.27
12 | 0.842 | 0.0844 | -0.065 | 9.979
12.5 | 0.873 | 0.08564 | -0.069 | 10.193
13 | 0.905 | 0.08588 | -0.073 | 10.544
13.5 | 0.937 | 0.08691 | -0.076 | 10.78
14 | 0.963 | 0.09128 | -0.077 | 10.555
14.5 | 0.988 | 0.09725 | -0.077 | 10.156
15 | 1.007 | 0.10794 | -0.075 | 9.33
15.5 | 1.023 | 0.11085 | -0.071 | 9.231
16 | 1.051 | 0.11301 | -0.073 | 9.303
16.5 | 1.081 | 0.11468 | -0.075 | 9.426
17 | 1.099 | 0.13142 | -0.073 | 8.366
17.5 | 1.128 | 0.13368 | -0.075 | 8.435
18 | 1.155 | 0.13632 | -0.076 | 8.474
18.5 | 1.182 | 0.13962 | -0.077 | 8.464
19 | 1.207 | 0.14578 | -0.078 | 8.277
19.5 | 1.23 | 0.15305 | -0.078 | 8.036
20 | 1.25 | 0.16698 | -0.077 | 7.484

## 120. Re 12M Mach 0.50 (2)
BIGFOIL.COM POLAR EXPORT
avx-planeur
avx-planeur |  |  |  | Cl Max: | 1.4488 | at alpha= | 8 | deg
XFOIL ncrit=9 |  |  |  | L/D Max: | 160.506 | at alpha= | 5 | deg
Re: | 12000000 |  |  | Cd Min: | 0.27834 | at alpha= | -20 | deg
Mach: | 0.5 |  |  | Cl=0 at alpha= | -3.3331 | deg
|  |  |  | @ Cl=0.1, Cd= | 0.0052304
|  |  |  | @ Cl=0.4, Cd= | 0.0049686
|  |  |  | @ Cl=0.6, Cd= | 0.0051461
alpha (deg) | Cl | Cd | Cm | Cl/Cd
-20 | -0.8045 | 0.27834 | 0.0631 | -2.8903
-19.5 | -0.7822 | 0.26945 | 0.0581 | -2.903
-19 | -0.7603 | 0.25974 | 0.0532 | -2.9272
-18.5 | -0.4695 | 0.19937 | 0.0096 | -2.3549
-18 | -0.4578 | 0.19362 | 0.0071 | -2.3644
-17.5 | -0.693 | 0.23689 | 0.0394 | -2.9254
-17 | -0.6714 | 0.2287 | 0.035 | -2.9357
-16.5 | -0.6503 | 0.22057 | 0.0308 | -2.9483
-16 | -0.6296 | 0.21252 | 0.0267 | -2.9625
-15.5 | -0.6093 | 0.20437 | 0.0227 | -2.9814
-15 | -0.5896 | 0.19624 | 0.0188 | -3.0045
-14.5 | -0.5723 | 0.1878 | 0.015 | -3.0474
-14 | -0.555 | 0.1795 | 0.0114 | -3.0919
-13.5 | -0.5387 | 0.17087 | 0.008 | -3.1527
-13 | -0.5238 | 0.16226 | 0.0047 | -3.2282
-12 | -0.4959 | 0.14583 | -0.0014 | -3.4005
-11.5 | -0.4804 | 0.13902 | -0.004 | -3.4556
-11 | -0.4657 | 0.13198 | -0.0066 | -3.5286
-10.5 | -0.4531 | 0.12457 | -0.0091 | -3.6373
-10 | -0.4421 | 0.11686 | -0.0118 | -3.7832
-9.5 | -0.4326 | 0.10898 | -0.0145 | -3.9695
-9 | -0.4249 | 0.10089 | -0.0174 | -4.2115
-8.5 | -0.4179 | 0.09296 | -0.0205 | -4.4955
-8 | -0.4049 | 0.08317 | -0.0278 | -4.8683
-7.5 | -0.3855 | 0.07265 | -0.0388 | -5.3063
-7 | -0.3835 | 0.06385 | -0.0452 | -6.0063
-6.5 | -0.3604 | 0.05167 | -0.0641 | -6.975
-6 | -0.3192 | 0.03656 | -0.0869 | -8.7309
-5.5 | -0.2749 | 0.02303 | -0.099 | -11.9366
-5 | -0.2266 | 0.01117 | -0.1038 | -20.2865
-4.5 | -0.1627 | 0.00695 | -0.1028 | -23.4101
-4 | -0.0927 | 0.00576 | -0.1014 | -16.0938
-3.5 | -0.023 | 0.0055 | -0.1003 | -4.1818
-3 | 0.0459 | 0.00531 | -0.0994 | 8.6441
-2.5 | 0.1139 | 0.00521 | -0.0988 | 21.8618
-2 | 0.1814 | 0.00516 | -0.0983 | 35.155
-1.5 | 0.2481 | 0.00509 | -0.0979 | 48.7426
-1 | 0.3146 | 0.00504 | -0.0977 | 62.4206
-0.5 | 0.3811 | 0.00496 | -0.0976 | 76.8347
0 | 0.4474 | 0.00499 | -0.0974 | 89.6593
0.5 | 0.5136 | 0.00504 | -0.0973 | 101.9048
1 | 0.5801 | 0.00511 | -0.0972 | 113.5225
1.5 | 0.6462 | 0.00523 | -0.0969 | 123.5564
2 | 0.7127 | 0.00536 | -0.0966 | 132.9664
2.5 | 0.7796 | 0.00551 | -0.0962 | 141.4882
3 | 0.8466 | 0.00571 | -0.0956 | 148.2662
3.5 | 0.9139 | 0.00596 | -0.0948 | 153.3389
4 | 0.9806 | 0.00637 | -0.0937 | 153.9403
4.5 | 1.0484 | 0.00664 | -0.0924 | 157.8916
5 | 1.1107 | 0.00692 | -0.0895 | 160.5058
5.5 | 1.1781 | 0.00763 | -0.0873 | 154.4037
6 | 1.2468 | 0.00832 | -0.0848 | 149.8558
6.5 | 1.3178 | 0.00892 | -0.0821 | 147.7354
7 | 1.3873 | 0.00992 | -0.078 | 139.8488
8 | 1.4488 | 0.01885 | -0.0587 | 76.8594
8.5 | 1.4273 | 0.02537 | -0.0464 | 56.2594
9 | 1.3869 | 0.03242 | -0.0377 | 42.7791
9.5 | 1.3467 | 0.04265 | -0.0382 | 31.5756
10 | 1.3093 | 0.05624 | -0.0463 | 23.2806
10.5 | 1.2735 | 0.07125 | -0.056 | 17.8737
11 | 1.2391 | 0.08607 | -0.0641 | 14.3964
11.5 | 1.2069 | 0.10028 | -0.0708 | 12.0353
12 | 1.1788 | 0.11389 | -0.077 | 10.3503
12.5 | 1.1543 | 0.1275 | -0.0835 | 9.0533
13 | 1.1349 | 0.14092 | -0.0904 | 8.0535

## 121. Re 14M Mach 0.00 (1)
BIGFOIL.COM POLAR EXPORT
avx-planeur
avx-planeur |  |  |  | Cl Max: | 1.21 | at alpha= | 8.5 | deg
JavaFoil+Calcfoil stall+Eppler ext transition |  |  |  | L/D Max: | 119.996 | at alpha= | 6.5 | deg
Re: | 14000000 |  |  | Cd Min: | 0.00702 | at alpha= | -0.5 | deg
Mach: | 0 |  |  | Cl=0 at alpha= | -3.8017 | deg
|  |  |  | @ Cl=0.1, Cd= | 0.0072741
|  |  |  | @ Cl=0.4, Cd= | 0.0070369
|  |  |  | @ Cl=0.6, Cd= | 0.0072614
alpha (deg) | Cl | Cd | Cm | Cl/Cd
-14.5 | -0.331 | 0.09282 | -0.049 | -3.568
-14 | -0.344 | 0.08662 | -0.05 | -3.973
-13.5 | -0.356 | 0.08116 | -0.051 | -4.391
-13 | -0.366 | 0.07784 | -0.051 | -4.708
-12.5 | -0.377 | 0.07172 | -0.053 | -5.262
-12 | -0.386 | 0.06634 | -0.055 | -5.818
-11.5 | -0.393 | 0.06056 | -0.057 | -6.489
-11 | -0.399 | 0.05334 | -0.061 | -7.48
-10.5 | -0.401 | 0.04807 | -0.063 | -8.333
-10 | -0.41 | 0.03374 | -0.071 | -12.148
-9.5 | -0.462 | 0.0095 | -0.088 | -48.58
-9 | -0.446 | 0.00904 | -0.088 | -49.332
-8.5 | -0.424 | 0.00877 | -0.089 | -48.408
-8 | -0.397 | 0.00844 | -0.089 | -47.059
-7.5 | -0.365 | 0.00834 | -0.089 | -43.721
-7 | -0.327 | 0.00811 | -0.089 | -40.287
-6.5 | -0.284 | 0.00789 | -0.089 | -36.059
-6 | -0.238 | 0.00773 | -0.089 | -30.775
-5.5 | -0.188 | 0.0077 | -0.089 | -24.388
-5 | -0.135 | 0.00755 | -0.089 | -17.829
-4.5 | -0.08 | 0.00745 | -0.089 | -10.67
-4 | -0.023 | 0.00739 | -0.09 | -3.08
-3.5 | 0.035 | 0.00731 | -0.09 | 4.792
-3 | 0.093 | 0.00728 | -0.09 | 12.838
-2.5 | 0.152 | 0.00723 | -0.09 | 21.024
-2 | 0.211 | 0.00714 | -0.09 | 29.509
-1.5 | 0.269 | 0.00708 | -0.09 | 38.022
-1 | 0.328 | 0.00705 | -0.09 | 46.487
-0.5 | 0.386 | 0.00702 | -0.09 | 54.913
0 | 0.444 | 0.00709 | -0.091 | 62.694
0.5 | 0.502 | 0.00716 | -0.091 | 70.149
1 | 0.56 | 0.00722 | -0.091 | 77.577
1.5 | 0.618 | 0.00728 | -0.091 | 84.858
2 | 0.675 | 0.0074 | -0.091 | 91.281
2.5 | 0.733 | 0.00754 | -0.091 | 97.158
3 | 0.789 | 0.00765 | -0.091 | 103.156
3.5 | 0.846 | 0.00783 | -0.092 | 108.032
4 | 0.901 | 0.00797 | -0.092 | 113.058
4.5 | 0.955 | 0.00823 | -0.092 | 116.078
5 | 1.008 | 0.00846 | -0.092 | 119.067
5.5 | 1.057 | 0.00883 | -0.092 | 119.676
6 | 1.099 | 0.00925 | -0.092 | 118.893
6.5 | 1.136 | 0.00947 | -0.092 | 119.996
7 | 1.167 | 0.00991 | -0.093 | 117.689
7.5 | 1.19 | 0.01022 | -0.093 | 116.398
8 | 1.204 | 0.01058 | -0.093 | 113.843
8.5 | 1.21 | 0.01094 | -0.093 | 110.58
9 | 1.207 | 0.01132 | -0.093 | 106.622
9.5 | 1.194 | 0.01169 | -0.093 | 102.148
10 | 1.174 | 0.01186 | -0.094 | 99.017
10.5 | 1.146 | 0.01246 | -0.094 | 91.958
11 | 1.111 | 0.01306 | -0.094 | 85.076
11.5 | 1.071 | 0.01375 | -0.094 | 77.91
12 | 1.021 | 0.01596 | -0.094 | 63.946
12.5 | 0.969 | 0.01682 | -0.093 | 57.592
13 | 0.91 | 0.0186 | -0.092 | 48.939
13.5 | 0.849 | 0.02144 | -0.091 | 39.625

## 122. Re 14M Mach 0.00 (2)
BIGFOIL.COM POLAR EXPORT
avx-planeur
avx-planeur |  |  |  | Cl Max: | 1.8954 | at alpha= | 16.5 | deg
XFOIL ncrit=9 |  |  |  | L/D Max: | 153.754 | at alpha= | 5.5 | deg
Re: | 14000000 |  |  | Cd Min: | 0.10815 | at alpha= | 20 | deg
Mach: | 0 |  |  | Cl=0 at alpha= | -3.425 | deg
|  |  |  | @ Cl=0.1, Cd= | 0.0050342
|  |  |  | @ Cl=0.4, Cd= | 0.0048728
|  |  |  | @ Cl=0.6, Cd= | 0.0050844
alpha (deg) | Cl | Cd | Cm | Cl/Cd
-17 | -1.4145 | 0.02926 | -0.0792 | -48.3424
-16.5 | -1.3957 | 0.02545 | -0.0791 | -54.8409
-16 | -1.3649 | 0.02258 | -0.0787 | -60.4473
-15.5 | -1.3279 | 0.02031 | -0.0781 | -65.3816
-15 | -1.2887 | 0.01841 | -0.0772 | -70
-14.5 | -1.2491 | 0.01682 | -0.0756 | -74.2628
-14 | -1.2049 | 0.01538 | -0.0747 | -78.342
-13.5 | -1.1583 | 0.01411 | -0.074 | -82.0907
-13 | -1.1044 | 0.01294 | -0.0746 | -85.3478
-12.5 | -1.0477 | 0.01124 | -0.0761 | -93.2117
-12 | -0.9875 | 0.01051 | -0.0776 | -93.9581
-11.5 | -0.926 | 0.00993 | -0.0793 | -93.2528
-11 | -0.8646 | 0.00942 | -0.0809 | -91.7834
-10.5 | -0.8089 | 0.00894 | -0.0811 | -90.481
-9.5 | -0.6717 | 0.00802 | -0.0873 | -83.7531
-9 | -0.6147 | 0.0077 | -0.0877 | -79.8312
-8.5 | -0.5616 | 0.00746 | -0.0871 | -75.2815
-8 | -0.5075 | 0.00711 | -0.0868 | -71.3783
-7.5 | -0.4527 | 0.00683 | -0.0866 | -66.2811
-7 | -0.3977 | 0.00644 | -0.0864 | -61.7547
-6.5 | -0.3423 | 0.00613 | -0.0863 | -55.8401
-6 | -0.2867 | 0.00573 | -0.0862 | -50.0349
-5.5 | -0.2311 | 0.0053 | -0.0861 | -43.6038
-5 | -0.1763 | 0.00529 | -0.0858 | -33.327
-4.5 | -0.1204 | 0.00524 | -0.0857 | -22.9771
-4 | -0.0645 | 0.00521 | -0.0856 | -12.38
-3.5 | -0.0084 | 0.00514 | -0.0856 | -1.6342
-3 | 0.0476 | 0.00509 | -0.0855 | 9.3517
-2.5 | 0.1039 | 0.00503 | -0.0855 | 20.6561
-2 | 0.1599 | 0.00498 | -0.0854 | 32.1084
-1.5 | 0.216 | 0.00494 | -0.0854 | 43.7247
-1 | 0.2721 | 0.00491 | -0.0855 | 55.4175
-0.5 | 0.3283 | 0.00483 | -0.0855 | 67.971
0 | 0.3842 | 0.00487 | -0.0855 | 78.8912
0.5 | 0.4404 | 0.00488 | -0.0856 | 90.2459
1 | 0.4963 | 0.00495 | -0.0856 | 100.2626
1.5 | 0.5519 | 0.00505 | -0.0856 | 109.2871
2 | 0.6079 | 0.00509 | -0.0856 | 119.4303
2.5 | 0.6635 | 0.0052 | -0.0857 | 127.5962
3 | 0.7188 | 0.00534 | -0.0856 | 134.6067
3.5 | 0.7737 | 0.00556 | -0.0855 | 139.1547
4 | 0.8286 | 0.00578 | -0.0854 | 143.3564
4.5 | 0.8828 | 0.00608 | -0.0852 | 145.1974
5 | 0.9373 | 0.00621 | -0.0851 | 150.934
5.5 | 0.9871 | 0.00642 | -0.0838 | 153.7539
6 | 1.0409 | 0.00684 | -0.0835 | 152.1784
6.5 | 1.0947 | 0.00722 | -0.0832 | 151.6205
7 | 1.1475 | 0.00773 | -0.0828 | 148.4476
7.5 | 1.2004 | 0.00819 | -0.0823 | 146.569
9.5 | 1.4098 | 0.00994 | -0.0807 | 141.831
10 | 1.4607 | 0.01047 | -0.0801 | 139.5129
10.5 | 1.5088 | 0.01137 | -0.079 | 132.7001
12.5 | 1.6918 | 0.01516 | -0.0737 | 111.5963
13 | 1.7337 | 0.01628 | -0.0719 | 106.4926
13.5 | 1.773 | 0.01755 | -0.0697 | 101.0256
14 | 1.8085 | 0.01901 | -0.0671 | 95.1341
14.5 | 1.8427 | 0.02036 | -0.0643 | 90.5059
15 | 1.8688 | 0.02214 | -0.0605 | 84.4083
15.5 | 1.8849 | 0.02374 | -0.0549 | 79.3976
16 | 1.8862 | 0.02619 | -0.0482 | 72.0199
16.5 | 1.8954 | 0.02866 | -0.0437 | 66.134
17 | 1.8851 | 0.03326 | -0.0393 | 56.6777
17.5 | 1.8805 | 0.03821 | -0.0372 | 49.2149
18 | 1.8703 | 0.0446 | -0.0368 | 41.935
18.5 | 1.8357 | 0.05528 | -0.0392 | 33.2073
19 | 1.7839 | 0.06999 | -0.0449 | 25.4879
19.5 | 1.7448 | 0.0836 | -0.0507 | 20.8708
20 | 1.6489 | 0.10815 | -0.0624 | 15.2464

## 123. Re 14M Mach 0.10 (1)
BIGFOIL.COM POLAR EXPORT
avx-planeur
avx-planeur |  |  |  | Cl Max: | 1.207 | at alpha= | 8.5 | deg
JavaFoil+Calcfoil stall+Eppler ext transition |  |  |  | L/D Max: | 119.821 | at alpha= | 5.5 | deg
Re: | 14000000 |  |  | Cd Min: | 0.00705 | at alpha= | -1 | deg
Mach: | 0.1 |  |  | Cl=0 at alpha= | -3.8017 | deg
|  |  |  | @ Cl=0.1, Cd= | 0.0072949
|  |  |  | @ Cl=0.4, Cd= | 0.0070581
|  |  |  | @ Cl=0.6, Cd= | 0.007281
alpha (deg) | Cl | Cd | Cm | Cl/Cd
-14 | -0.311 | 0.08798 | -0.049 | -3.532
-13.5 | -0.325 | 0.083 | -0.05 | -3.917
-13 | -0.338 | 0.07886 | -0.05 | -4.29
-12.5 | -0.352 | 0.07316 | -0.053 | -4.808
-12 | -0.363 | 0.06828 | -0.054 | -5.314
-11.5 | -0.373 | 0.06259 | -0.056 | -5.952
-11 | -0.38 | 0.05635 | -0.059 | -6.75
-10.5 | -0.388 | 0.0476 | -0.064 | -8.148
-10 | -0.391 | 0.04062 | -0.067 | -9.619
-9.5 | -0.424 | 0.01489 | -0.082 | -28.459
-9 | -0.439 | 0.00917 | -0.089 | -47.85
-8.5 | -0.42 | 0.00883 | -0.089 | -47.549
-8 | -0.394 | 0.00848 | -0.089 | -46.475
-7.5 | -0.363 | 0.00837 | -0.089 | -43.363
-7 | -0.326 | 0.00815 | -0.089 | -40.036
-6.5 | -0.285 | 0.00792 | -0.089 | -35.917
-6 | -0.238 | 0.00777 | -0.09 | -30.681
-5.5 | -0.188 | 0.00773 | -0.09 | -24.357
-5 | -0.135 | 0.00758 | -0.09 | -17.829
-4.5 | -0.08 | 0.00746 | -0.09 | -10.7
-4 | -0.023 | 0.00741 | -0.09 | -3.084
-3.5 | 0.035 | 0.00734 | -0.09 | 4.797
-3 | 0.094 | 0.0073 | -0.09 | 12.86
-2.5 | 0.153 | 0.00725 | -0.09 | 21.067
-2 | 0.212 | 0.00714 | -0.091 | 29.636
-1.5 | 0.271 | 0.0071 | -0.091 | 38.093
-1 | 0.329 | 0.00705 | -0.091 | 46.679
-0.5 | 0.388 | 0.00705 | -0.091 | 55.023
0 | 0.447 | 0.00709 | -0.091 | 62.975
0.5 | 0.505 | 0.00716 | -0.091 | 70.458
1 | 0.563 | 0.00723 | -0.091 | 77.877
1.5 | 0.621 | 0.00731 | -0.091 | 84.956
2 | 0.679 | 0.00741 | -0.092 | 91.548
2.5 | 0.736 | 0.00756 | -0.092 | 97.394
3 | 0.793 | 0.00767 | -0.092 | 103.379
3.5 | 0.85 | 0.00787 | -0.092 | 108.036
4 | 0.906 | 0.00802 | -0.092 | 112.976
4.5 | 0.96 | 0.00828 | -0.092 | 115.92
5 | 1.013 | 0.00852 | -0.092 | 118.845
5.5 | 1.061 | 0.00886 | -0.093 | 119.821
6 | 1.104 | 0.00924 | -0.093 | 119.412
6.5 | 1.14 | 0.00953 | -0.093 | 119.665
7 | 1.17 | 0.01001 | -0.093 | 116.917
7.5 | 1.191 | 0.01031 | -0.093 | 115.493
8 | 1.204 | 0.01068 | -0.093 | 112.699
8.5 | 1.207 | 0.01102 | -0.094 | 109.442
9 | 1.2 | 0.01146 | -0.094 | 104.714
9.5 | 1.183 | 0.01185 | -0.094 | 99.878
10 | 1.158 | 0.01201 | -0.094 | 96.425
10.5 | 1.125 | 0.01266 | -0.094 | 88.816
11 | 1.084 | 0.0133 | -0.094 | 81.533
11.5 | 1.038 | 0.01408 | -0.094 | 73.693
12 | 0.978 | 0.01642 | -0.094 | 59.557
12.5 | 0.92 | 0.01739 | -0.093 | 52.914
13 | 0.854 | 0.01975 | -0.092 | 43.235
13.5 | 0.782 | 0.02485 | -0.09 | 31.479

## 124. Re 14M Mach 0.10 (2)
BIGFOIL.COM POLAR EXPORT
avx-planeur
avx-planeur |  |  |  | Cl Max: | 1.8496 | at alpha= | 15.5 | deg
XFOIL ncrit=9 |  |  |  | L/D Max: | 153.969 | at alpha= | 5.5 | deg
Re: | 14000000 |  |  | Cd Min: | 0.16166 | at alpha= | 20 | deg
Mach: | 0.1 |  |  | Cl=0 at alpha= | -3.422 | deg
|  |  |  | @ Cl=0.1, Cd= | 0.0050438
|  |  |  | @ Cl=0.4, Cd= | 0.00488
|  |  |  | @ Cl=0.6, Cd= | 0.005084
alpha (deg) | Cl | Cd | Cm | Cl/Cd
-15.5 | -1.2678 | 0.03332 | -0.0774 | -38.0492
-15 | -1.2663 | 0.0261 | -0.0799 | -48.5172
-14.5 | -1.2395 | 0.022 | -0.0795 | -56.3409
-14 | -1.2073 | 0.01909 | -0.0778 | -63.2425
-13.5 | -1.1661 | 0.01676 | -0.0767 | -69.5764
-13 | -1.1169 | 0.01488 | -0.0766 | -75.0605
-12 | -1.0003 | 0.01116 | -0.0796 | -89.6326
-11.5 | -0.938 | 0.01031 | -0.0811 | -90.9796
-11 | -0.8754 | 0.0097 | -0.0825 | -90.2474
-10.5 | -0.8186 | 0.00918 | -0.0826 | -89.1721
-10 | -0.7506 | 0.00868 | -0.0851 | -86.4747
-9.5 | -0.6791 | 0.0082 | -0.0885 | -82.8171
-9 | -0.6211 | 0.00787 | -0.0888 | -78.9199
-8.5 | -0.5672 | 0.00761 | -0.0881 | -74.5335
-8 | -0.5124 | 0.00725 | -0.0877 | -70.6759
-7.5 | -0.4569 | 0.00696 | -0.0874 | -65.6466
-7 | -0.4014 | 0.00655 | -0.0872 | -61.2824
-6.5 | -0.3454 | 0.00621 | -0.087 | -55.62
-6 | -0.2892 | 0.0058 | -0.0869 | -49.8621
-5.5 | -0.2332 | 0.00538 | -0.0867 | -43.3457
-5 | -0.1779 | 0.0053 | -0.0864 | -33.566
-4.5 | -0.1216 | 0.00525 | -0.0862 | -23.1619
-4 | -0.0653 | 0.00521 | -0.0861 | -12.5336
-3.5 | -0.0088 | 0.00515 | -0.0861 | -1.7087
-3 | 0.0476 | 0.00509 | -0.086 | 9.3517
-2.5 | 0.1043 | 0.00504 | -0.0859 | 20.6944
-2 | 0.1606 | 0.00498 | -0.0859 | 32.249
-1.5 | 0.2171 | 0.00494 | -0.0859 | 43.9474
-1 | 0.2735 | 0.00491 | -0.0859 | 55.7026
-0.5 | 0.33 | 0.00483 | -0.0859 | 68.323
0 | 0.3863 | 0.00488 | -0.0859 | 79.1598
0.5 | 0.4428 | 0.00488 | -0.086 | 90.7377
1 | 0.499 | 0.00496 | -0.086 | 100.6048
1.5 | 0.5549 | 0.00506 | -0.086 | 109.664
2 | 0.6113 | 0.00509 | -0.086 | 120.0982
2.5 | 0.6672 | 0.0052 | -0.086 | 128.3077
3 | 0.7229 | 0.00535 | -0.086 | 135.1215
3.5 | 0.7781 | 0.00557 | -0.0858 | 139.6948
4 | 0.8334 | 0.00579 | -0.0857 | 143.9378
4.5 | 0.8881 | 0.0061 | -0.0855 | 145.5902
5 | 0.943 | 0.00623 | -0.0853 | 151.3644
5.5 | 0.9931 | 0.00645 | -0.084 | 153.969
6 | 1.0473 | 0.00688 | -0.0836 | 152.2238
6.5 | 1.1015 | 0.00728 | -0.0833 | 151.3049
7 | 1.1549 | 0.00779 | -0.0828 | 148.2542
7.5 | 1.2084 | 0.00825 | -0.0823 | 146.4727
8.5 | 1.315 | 0.00911 | -0.0814 | 144.3469
9 | 1.3678 | 0.00956 | -0.0809 | 143.0753
9.5 | 1.42 | 0.01006 | -0.0803 | 141.1531
10 | 1.4706 | 0.01074 | -0.0794 | 136.9274
10.5 | 1.5194 | 0.01162 | -0.0782 | 130.7573
12 | 1.6583 | 0.01468 | -0.0736 | 112.9632
12.5 | 1.7006 | 0.01596 | -0.0716 | 106.5539
13 | 1.7408 | 0.0173 | -0.0693 | 100.6243
13.5 | 1.7774 | 0.01883 | -0.0665 | 94.3919
14 | 1.8084 | 0.02065 | -0.063 | 87.5738
14.5 | 1.8373 | 0.02232 | -0.0593 | 82.3163
15 | 1.8443 | 0.02457 | -0.0523 | 75.0631
15.5 | 1.8496 | 0.02694 | -0.0461 | 68.6563
16 | 1.8434 | 0.03077 | -0.0406 | 59.909
16.5 | 1.8454 | 0.03471 | -0.0375 | 53.1662
17 | 1.8205 | 0.0423 | -0.036 | 43.0378
17.5 | 1.7959 | 0.05144 | -0.0376 | 34.9125
18 | 1.7639 | 0.0629 | -0.0417 | 28.0429
18.5 | 1.6928 | 0.08189 | -0.0503 | 20.6716
19 | 1.5919 | 0.10764 | -0.063 | 14.7891
19.5 | 1.5183 | 0.1295 | -0.0739 | 11.7243
20 | 1.4055 | 0.16166 | -0.0922 | 8.6942

## 125. Re 14M Mach 0.25 (1)
BIGFOIL.COM POLAR EXPORT
avx-planeur
avx-planeur |  |  |  | Cl Max: | 1.193 | at alpha= | 7.5 | deg
JavaFoil+Calcfoil stall+Eppler ext transition |  |  |  | L/D Max: | 119.097 | at alpha= | 5 | deg
Re: | 14000000 |  |  | Cd Min: | 0.00713 | at alpha= | -1 | deg
Mach: | 0.25 |  |  | Cl=0 at alpha= | -3.8051 | deg
|  |  |  | @ Cl=0.1, Cd= | 0.0073567
|  |  |  | @ Cl=0.4, Cd= | 0.0071403
|  |  |  | @ Cl=0.6, Cd= | 0.02787
alpha (deg) | Cl | Cd | Cm | Cl/Cd
-13.5 | -0.056 | 0.08997 | -0.046 | -0.623
-13 | -0.053 | 0.08454 | -0.047 | -0.629
-12.5 | -0.05 | 0.079 | -0.049 | -0.638
-12 | -0.146 | 0.07472 | -0.049 | -1.949
-11.5 | -0.191 | 0.06986 | -0.05 | -2.734
-11 | -0.228 | 0.06521 | -0.052 | -3.497
-10.5 | -0.259 | 0.05991 | -0.054 | -4.328
-10 | -0.284 | 0.05522 | -0.056 | -5.141
-9.5 | -0.304 | 0.04814 | -0.061 | -6.312
-9 | -0.317 | 0.04122 | -0.066 | -7.682
-8.5 | -0.377 | 0.00949 | -0.091 | -39.737
-8 | -0.368 | 0.00871 | -0.092 | -42.204
-7.5 | -0.348 | 0.00859 | -0.092 | -40.489
-7 | -0.319 | 0.00837 | -0.092 | -38.163
-6.5 | -0.283 | 0.00813 | -0.092 | -34.782
-6 | -0.239 | 0.00789 | -0.092 | -30.359
-5.5 | -0.191 | 0.00787 | -0.092 | -24.238
-5 | -0.138 | 0.00768 | -0.092 | -17.932
-4.5 | -0.082 | 0.00754 | -0.092 | -10.822
-4 | -0.023 | 0.0075 | -0.092 | -3.124
-3.5 | 0.036 | 0.0074 | -0.093 | 4.885
-3 | 0.096 | 0.00736 | -0.093 | 13.101
-2.5 | 0.157 | 0.00731 | -0.093 | 21.487
-2 | 0.218 | 0.00722 | -0.093 | 30.128
-1.5 | 0.278 | 0.00716 | -0.093 | 38.827
-1 | 0.338 | 0.00713 | -0.093 | 47.417
-0.5 | 0.398 | 0.00714 | -0.093 | 55.805
0 | 0.459 | 0.00715 | -0.094 | 64.135
0.5 | 0.519 | 0.00722 | -0.094 | 71.802
1 | 0.578 | 0.00734 | -0.094 | 78.846
1.5 | 0.638 | 0.00742 | -0.094 | 85.965
2 | 0.697 | 0.00753 | -0.094 | 92.637
2.5 | 0.756 | 0.00766 | -0.094 | 98.739
3 | 0.815 | 0.00782 | -0.094 | 104.194
3.5 | 0.873 | 0.00801 | -0.095 | 109.03
4 | 0.93 | 0.00818 | -0.095 | 113.719
4.5 | 0.985 | 0.00846 | -0.095 | 116.522
5 | 1.039 | 0.00872 | -0.095 | 119.097
5.5 | 1.087 | 0.00928 | -0.095 | 117.183
6 | 1.128 | 0.00958 | -0.095 | 117.711
6.5 | 1.16 | 0.00991 | -0.095 | 117.135
7 | 1.183 | 0.01039 | -0.096 | 113.874
7.5 | 1.193 | 0.01078 | -0.096 | 110.737
8 | 1.19 | 0.0112 | -0.096 | 106.215
8.5 | 1.171 | 0.01168 | -0.096 | 100.252
9 | 1.136 | 0.01216 | -0.096 | 93.423
9.5 | 1.084 | 0.01253 | -0.096 | 86.548
10 | 1.017 | 0.01319 | -0.097 | 77.082
10.5 | 0.935 | 0.01408 | -0.097 | 66.36
11 | 0.833 | 0.01629 | -0.096 | 51.169
11.5 | 0.718 | 0.01847 | -0.095 | 38.863
12 | 0.595 | 0.02245 | -0.092 | 26.49
12.5 | 0.47 | 0.02787 | -0.09 | 16.874

## 126. Re 14M Mach 0.25 (2)
BIGFOIL.COM POLAR EXPORT
avx-planeur
avx-planeur |  |  |  | Cl Max: | 1.7339 | at alpha= | 13 | deg
XFOIL ncrit=9 |  |  |  | L/D Max: | 154.114 | at alpha= | 5.5 | deg
Re: | 14000000 |  |  | Cd Min: | 0.19989 | at alpha= | -16 | deg
Mach: | 0.25 |  |  | Cl=0 at alpha= | -3.4061 | deg
|  |  |  | @ Cl=0.1, Cd= | 0.0050564
|  |  |  | @ Cl=0.4, Cd= | 0.0048904
|  |  |  | @ Cl=0.6, Cd= | 0.0051094
alpha (deg) | Cl | Cd | Cm | Cl/Cd
-16 | -0.6032 | 0.19989 | 0.0239 | -3.0177
-15.5 | -0.5877 | 0.19258 | 0.0206 | -3.0517
-15 | -0.5844 | 0.17951 | 0.0165 | -3.2555
-14.5 | -0.5724 | 0.17118 | 0.0132 | -3.3438
-13 | -0.5338 | 0.15004 | 0.0045 | -3.5577
-12.5 | -0.5203 | 0.14364 | 0.0019 | -3.6223
-12 | -0.7069 | 0.0901 | -0.0234 | -7.8457
-11.5 | -0.7746 | 0.0707 | -0.0374 | -10.9562
-11 | -0.8117 | 0.05562 | -0.0531 | -14.5937
-10 | -0.7971 | 0.01365 | -0.0917 | -58.3956
-9.5 | -0.7216 | 0.01058 | -0.0955 | -68.2042
-9 | -0.6574 | 0.00951 | -0.0955 | -69.1272
-8.5 | -0.5993 | 0.0089 | -0.0942 | -67.3371
-8 | -0.5406 | 0.00833 | -0.0931 | -64.898
-7.5 | -0.4812 | 0.00793 | -0.0923 | -60.681
-7 | -0.4222 | 0.00735 | -0.0916 | -57.4422
-6.5 | -0.363 | 0.00687 | -0.091 | -52.8384
-6 | -0.3039 | 0.00629 | -0.0906 | -48.3148
-5.5 | -0.2452 | 0.00563 | -0.0901 | -43.5524
-5 | -0.1873 | 0.00537 | -0.0894 | -34.879
-4.5 | -0.1285 | 0.00529 | -0.0891 | -24.2911
-4 | -0.0697 | 0.00524 | -0.0888 | -13.3015
-3.5 | -0.011 | 0.00519 | -0.0886 | -2.1195
-3 | 0.0476 | 0.00511 | -0.0884 | 9.3151
-2.5 | 0.1063 | 0.00505 | -0.0883 | 21.0495
-2 | 0.1645 | 0.005 | -0.0882 | 32.9
-1.5 | 0.223 | 0.00495 | -0.0881 | 45.0505
-1 | 0.2812 | 0.00492 | -0.0881 | 57.1545
-0.5 | 0.3395 | 0.00484 | -0.0881 | 70.1446
0 | 0.3976 | 0.00489 | -0.0881 | 81.3088
0.5 | 0.4559 | 0.0049 | -0.0881 | 93.0408
1 | 0.514 | 0.00497 | -0.0881 | 103.4205
1.5 | 0.5716 | 0.00509 | -0.088 | 112.2986
2 | 0.63 | 0.00513 | -0.0881 | 122.807
2.5 | 0.6878 | 0.00526 | -0.088 | 130.7605
3 | 0.7455 | 0.00542 | -0.0879 | 137.5461
3.5 | 0.8029 | 0.00563 | -0.0877 | 142.611
4 | 0.8604 | 0.00586 | -0.0874 | 146.8259
4.5 | 0.9171 | 0.00622 | -0.087 | 147.4437
5 | 0.9745 | 0.00634 | -0.0866 | 153.7066
5.5 | 1.0264 | 0.00666 | -0.085 | 154.1141
6 | 1.0835 | 0.00707 | -0.0844 | 153.2532
6.5 | 1.1396 | 0.00762 | -0.0836 | 149.5538
7 | 1.1962 | 0.0081 | -0.0828 | 147.679
8 | 1.3096 | 0.00904 | -0.0811 | 144.8673
8.5 | 1.3659 | 0.00955 | -0.08 | 143.0262
9 | 1.4216 | 0.01016 | -0.0788 | 139.9213
9.5 | 1.4758 | 0.01094 | -0.0773 | 134.8995
10 | 1.5285 | 0.0119 | -0.0754 | 128.4454
10.5 | 1.5787 | 0.01309 | -0.0731 | 120.6035
11 | 1.6257 | 0.01458 | -0.0702 | 111.5021
11.5 | 1.6684 | 0.01639 | -0.0668 | 101.7938
12 | 1.7048 | 0.01862 | -0.0625 | 91.5575
12.5 | 1.7295 | 0.02155 | -0.0569 | 80.2552
13 | 1.7339 | 0.02494 | -0.0488 | 69.5229
13.5 | 1.7143 | 0.02921 | -0.0395 | 58.6888
14 | 1.6877 | 0.03563 | -0.0342 | 47.3674
14.5 | 1.6546 | 0.04485 | -0.0338 | 36.8919
15 | 1.6145 | 0.05754 | -0.0389 | 28.0587
15.5 | 1.5655 | 0.07336 | -0.047 | 21.34
16 | 1.5101 | 0.09109 | -0.0562 | 16.5781
16.5 | 1.4458 | 0.11082 | -0.066 | 13.0464
17 | 1.3928 | 0.12907 | -0.0751 | 10.791
17.5 | 1.3358 | 0.1491 | -0.0858 | 8.9591
18 | 1.29 | 0.1681 | -0.0968 | 7.674

## 127. Re 14M Mach 0.50 (1)
BIGFOIL.COM POLAR EXPORT
avx-planeur
avx-planeur |  |  |  | Cl Max: | 1.248 | at alpha= | 20 | deg
JavaFoil+Calcfoil stall+Eppler ext transition |  |  |  | L/D Max: | 115.986 | at alpha= | 4.5 | deg
Re: | 14000000 |  |  | Cd Min: | 0.00746 | at alpha= | -0.5 | deg
Mach: | 0.5 |  |  | Cl=0 at alpha= | -3.803 | deg
|  |  |  | @ Cl=0.1, Cd= | 0.0076894
|  |  |  | @ Cl=0.4, Cd= | 0.0074667
|  |  |  | @ Cl=0.6, Cd= | 0.0077003
alpha (deg) | Cl | Cd | Cm | Cl/Cd
-20 | -0.901 | 0.15435 | -0.062 | -5.841
-19.5 | -0.877 | 0.14229 | -0.063 | -6.161
-19 | -0.849 | 0.13465 | -0.064 | -6.309
-18.5 | -0.821 | 0.1306 | -0.063 | -6.283
-18 | -0.792 | 0.12556 | -0.062 | -6.308
-17.5 | -0.763 | 0.12174 | -0.061 | -6.27
-17 | -0.734 | 0.11838 | -0.06 | -6.204
-16.5 | -0.705 | 0.11496 | -0.058 | -6.132
-16 | -0.677 | 0.11165 | -0.057 | -6.061
-15.5 | -0.649 | 0.10569 | -0.057 | -6.141
-15 | -0.622 | 0.1087 | -0.057 | -5.72
-14.5 | -0.595 | 0.1007 | -0.058 | -5.905
-14 | -0.567 | 0.09538 | -0.057 | -5.94
-13.5 | -0.538 | 0.09207 | -0.056 | -5.846
-13 | -0.51 | 0.08791 | -0.055 | -5.797
-12.5 | -0.481 | 0.08416 | -0.053 | -5.715
-12 | -0.453 | 0.07935 | -0.053 | -5.714
-11.5 | -0.426 | 0.07419 | -0.053 | -5.739
-11 | -0.398 | 0.07946 | -0.052 | -5.005
-10.5 | -0.37 | 0.0724 | -0.052 | -5.111
-10 | -0.343 | 0.06524 | -0.053 | -5.255
-9.5 | -0.316 | 0.05892 | -0.057 | -5.366
-9 | -0.29 | 0.05365 | -0.06 | -5.399
-8.5 | -0.265 | 0.04636 | -0.067 | -5.711
-8 | -0.254 | 0.02441 | -0.086 | -10.415
-7.5 | -0.252 | 0.00931 | -0.102 | -27.113
-7 | -0.176 | 0.05011 | -0.046 | -3.505
-6.5 | -0.149 | 0.04379 | -0.053 | -3.397
-6 | -0.139 | 0.01402 | -0.094 | -9.899
-5.5 | -0.116 | 0.00852 | -0.103 | -13.577
-5 | -0.137 | 0.00839 | -0.103 | -16.385
-4.5 | -0.087 | 0.00805 | -0.103 | -10.817
-4 | -0.026 | 0.00792 | -0.103 | -3.239
-3.5 | 0.04 | 0.00777 | -0.104 | 5.152
-3 | 0.107 | 0.00768 | -0.104 | 13.982
-2.5 | 0.175 | 0.0076 | -0.104 | 23.056
-2 | 0.243 | 0.00754 | -0.104 | 32.212
-1.5 | 0.311 | 0.00749 | -0.104 | 41.468
-1 | 0.378 | 0.00747 | -0.104 | 50.595
-0.5 | 0.445 | 0.00746 | -0.104 | 59.683
0 | 0.513 | 0.00753 | -0.105 | 68.104
0.5 | 0.58 | 0.00767 | -0.105 | 75.573
1 | 0.646 | 0.00777 | -0.105 | 83.151
1.5 | 0.713 | 0.0079 | -0.105 | 90.252
2 | 0.779 | 0.00806 | -0.105 | 96.576
2.5 | 0.845 | 0.00824 | -0.105 | 102.517
3 | 0.909 | 0.00851 | -0.106 | 106.814
3.5 | 0.974 | 0.00873 | -0.106 | 111.571
4 | 1.036 | 0.00906 | -0.106 | 114.299
4.5 | 1.094 | 0.00943 | -0.106 | 115.986
5 | 1.148 | 0.01 | -0.106 | 114.821
5.5 | 1.188 | 0.01075 | -0.106 | 110.526
6 | 1.196 | 0.0114 | -0.107 | 104.851
6.5 | 1.132 | 0.01235 | -0.107 | 91.675
7 | 0.719 | 0.01331 | -0.107 | 54.003
7.5 | 0.751 | 0.01379 | -0.107 | 54.423
8 | 0.778 | 0.01324 | -0.107 | 58.744
8.5 | 0.814 | 0.01507 | -0.107 | 54.03
9 | 0.83 | 0.0184 | -0.106 | 45.111
9.5 | 0.717 | 0.06434 | -0.066 | 11.146
10 | 0.731 | 0.07723 | -0.051 | 9.47
10.5 | 0.785 | 0.06216 | -0.076 | 12.628
11 | 0.812 | 0.06639 | -0.077 | 12.224
11.5 | 0.826 | 0.07816 | -0.071 | 10.567
12 | 0.844 | 0.08257 | -0.066 | 10.217
12.5 | 0.876 | 0.08286 | -0.071 | 10.574
13 | 0.91 | 0.08242 | -0.075 | 11.042
13.5 | 0.941 | 0.08345 | -0.078 | 11.28
14 | 0.968 | 0.08783 | -0.078 | 11.015
14.5 | 0.99 | 0.09547 | -0.077 | 10.365
15 | 1.009 | 0.10538 | -0.075 | 9.575
15.5 | 1.018 | 0.1254 | -0.068 | 8.116
16 | 1.045 | 0.1261 | -0.069 | 8.285
16.5 | 1.072 | 0.12918 | -0.071 | 8.302
17 | 1.095 | 0.14272 | -0.071 | 7.675
17.5 | 1.122 | 0.14676 | -0.072 | 7.646
18 | 1.148 | 0.14918 | -0.073 | 7.695
18.5 | 1.176 | 0.15286 | -0.075 | 7.691
19 | 1.202 | 0.15667 | -0.076 | 7.672
19.5 | 1.227 | 0.16379 | -0.077 | 7.489
20 | 1.248 | 0.17592 | -0.076 | 7.093

## 128. Re 14M Mach 0.50 (2)
BIGFOIL.COM POLAR EXPORT
avx-planeur
avx-planeur |  |  |  | Cl Max: | 1.4535 | at alpha= | 8 | deg
XFOIL ncrit=9 |  |  |  | L/D Max: | 158.707 | at alpha= | 5 | deg
Re: | 14000000 |  |  | Cd Min: | 0.14056 | at alpha= | 13 | deg
Mach: | 0.5 |  |  | Cl=0 at alpha= | -99 | deg
|  |  |  | @ Cl=0.1, Cd= | 0.00496
|  |  |  | @ Cl=0.4, Cd= | 0.00496
|  |  |  | @ Cl=0.6, Cd= | 0.0051209
alpha (deg) | Cl | Cd | Cm | Cl/Cd
0 | 0.4478 | 0.00496 | -0.0975 | 90.2823
0.5 | 0.5141 | 0.00501 | -0.0974 | 102.6148
1 | 0.5807 | 0.00508 | -0.0973 | 114.311
1.5 | 0.6467 | 0.00522 | -0.097 | 123.8889
2 | 0.7135 | 0.00533 | -0.0967 | 133.8649
2.5 | 0.7804 | 0.00548 | -0.0963 | 142.4088
3 | 0.8477 | 0.00567 | -0.0958 | 149.5062
3.5 | 0.9146 | 0.00595 | -0.0949 | 153.7143
4 | 0.9821 | 0.00628 | -0.0939 | 156.3854
4.5 | 1.05 | 0.00665 | -0.0926 | 157.8947
5 | 1.1173 | 0.00704 | -0.0909 | 158.7074
5.5 | 1.1807 | 0.00744 | -0.0878 | 158.6962
6 | 1.2496 | 0.00811 | -0.0853 | 154.0814
6.5 | 1.321 | 0.00869 | -0.0825 | 152.0138
7 | 1.3912 | 0.00964 | -0.0786 | 144.3154
7.5 | 1.4417 | 0.01269 | -0.0705 | 113.6091
8 | 1.4535 | 0.01857 | -0.0591 | 78.2714
8.5 | 1.4328 | 0.02515 | -0.0469 | 56.9702
9 | 1.392 | 0.03206 | -0.0377 | 43.4186
9.5 | 1.3516 | 0.04215 | -0.0379 | 32.0664
10 | 1.3141 | 0.05563 | -0.0459 | 23.6221
10.5 | 1.2784 | 0.07063 | -0.0556 | 18.1
11 | 1.244 | 0.08546 | -0.0638 | 14.5565
11.5 | 1.2117 | 0.09966 | -0.0705 | 12.1583
12 | 1.1834 | 0.11327 | -0.0766 | 10.4476
12.5 | 1.1583 | 0.12693 | -0.0832 | 9.1255
13 | 1.1374 | 0.14056 | -0.0902 | 8.0919

## 129. Re 16M Mach 0.00 (1)
BIGFOIL.COM POLAR EXPORT
avx-planeur
avx-planeur |  |  |  | Cl Max: | 1.21 | at alpha= | 8.5 | deg
JavaFoil+Calcfoil stall+Eppler ext transition |  |  |  | L/D Max: | 121.452 | at alpha= | 5.5 | deg
Re: | 16000000 |  |  | Cd Min: | 0.00703 | at alpha= | -1 | deg
Mach: | 0 |  |  | Cl=0 at alpha= | -3.8017 | deg
|  |  |  | @ Cl=0.1, Cd= | 0.0072264
|  |  |  | @ Cl=0.4, Cd= | 0.0070372
|  |  |  | @ Cl=0.6, Cd= | 0.0072352
alpha (deg) | Cl | Cd | Cm | Cl/Cd
-14.5 | -0.331 | 0.09239 | -0.049 | -3.586
-14 | -0.344 | 0.08593 | -0.051 | -4.008
-13.5 | -0.357 | 0.08051 | -0.052 | -4.429
-13 | -0.367 | 0.07749 | -0.052 | -4.736
-12.5 | -0.378 | 0.07033 | -0.055 | -5.377
-12 | -0.387 | 0.06466 | -0.056 | -5.988
-11.5 | -0.395 | 0.05815 | -0.059 | -6.791
-11 | -0.402 | 0.04974 | -0.063 | -8.088
-10.5 | -0.404 | 0.04486 | -0.065 | -9.007
-10 | -0.427 | 0.0229 | -0.077 | -18.629
-9.5 | -0.462 | 0.00937 | -0.088 | -49.291
-9 | -0.446 | 0.00903 | -0.088 | -49.392
-8.5 | -0.424 | 0.00871 | -0.089 | -48.728
-8 | -0.397 | 0.00848 | -0.089 | -46.863
-7.5 | -0.365 | 0.00824 | -0.089 | -44.255
-7 | -0.327 | 0.00801 | -0.089 | -40.813
-6.5 | -0.284 | 0.00787 | -0.089 | -36.14
-6 | -0.238 | 0.0078 | -0.089 | -30.487
-5.5 | -0.188 | 0.00767 | -0.089 | -24.484
-5 | -0.135 | 0.0075 | -0.089 | -17.955
-4.5 | -0.08 | 0.00743 | -0.089 | -10.7
-4 | -0.023 | 0.00735 | -0.09 | -3.098
-3.5 | 0.035 | 0.00728 | -0.09 | 4.816
-3 | 0.093 | 0.00723 | -0.09 | 12.922
-2.5 | 0.152 | 0.0072 | -0.09 | 21.113
-2 | 0.211 | 0.00709 | -0.09 | 29.691
-1.5 | 0.269 | 0.00707 | -0.09 | 38.093
-1 | 0.328 | 0.00703 | -0.09 | 46.612
-0.5 | 0.386 | 0.00703 | -0.09 | 54.897
0 | 0.444 | 0.00706 | -0.091 | 62.928
0.5 | 0.502 | 0.0071 | -0.091 | 70.738
1 | 0.56 | 0.00718 | -0.091 | 78.043
1.5 | 0.618 | 0.00726 | -0.091 | 85.061
2 | 0.675 | 0.00738 | -0.091 | 91.516
2.5 | 0.733 | 0.00749 | -0.091 | 97.794
3 | 0.789 | 0.00762 | -0.091 | 103.535
3.5 | 0.846 | 0.00776 | -0.092 | 108.936
4 | 0.901 | 0.00796 | -0.092 | 113.257
4.5 | 0.955 | 0.00817 | -0.092 | 116.979
5 | 1.008 | 0.0084 | -0.092 | 119.966
5.5 | 1.057 | 0.0087 | -0.092 | 121.452
6 | 1.099 | 0.00912 | -0.092 | 120.537
6.5 | 1.136 | 0.00938 | -0.092 | 121.163
7 | 1.167 | 0.0098 | -0.093 | 119.063
7.5 | 1.19 | 0.01005 | -0.093 | 118.36
8 | 1.204 | 0.01039 | -0.093 | 115.93
8.5 | 1.21 | 0.01074 | -0.093 | 112.655
9 | 1.207 | 0.0111 | -0.093 | 108.659
9.5 | 1.194 | 0.01148 | -0.093 | 104.013
10 | 1.174 | 0.01191 | -0.094 | 98.592
10.5 | 1.146 | 0.01218 | -0.094 | 94.08
11 | 1.111 | 0.01275 | -0.094 | 87.169
11.5 | 1.071 | 0.01342 | -0.094 | 79.816
12 | 1.022 | 0.01558 | -0.094 | 65.635
12.5 | 0.971 | 0.01634 | -0.093 | 59.404
13 | 0.914 | 0.0179 | -0.093 | 51.036
13.5 | 0.853 | 0.02038 | -0.091 | 41.878

## 130. Re 16M Mach 0.00 (2)
BIGFOIL.COM POLAR EXPORT
avx-planeur
avx-planeur |  |  |  | Cl Max: | 1.9442 | at alpha= | 17.5 | deg
XFOIL ncrit=9 |  |  |  | L/D Max: | 155.074 | at alpha= | 6 | deg
Re: | 16000000 |  |  | Cd Min: | 0.07663 | at alpha= | 20 | deg
Mach: | 0 |  |  | Cl=0 at alpha= | -3.4219 | deg
|  |  |  | @ Cl=0.1, Cd= | 0.005012
|  |  |  | @ Cl=0.4, Cd= | 0.0048628
|  |  |  | @ Cl=0.6, Cd= | 0.0050812
alpha (deg) | Cl | Cd | Cm | Cl/Cd
-17.5 | -1.4682 | 0.02854 | -0.0801 | -51.4436
-17 | -1.4483 | 0.02505 | -0.0798 | -57.8164
-16.5 | -1.4164 | 0.02245 | -0.0793 | -63.0913
-16 | -1.3792 | 0.0203 | -0.0787 | -67.9409
-15.5 | -1.3388 | 0.0185 | -0.078 | -72.3676
-15 | -1.2995 | 0.01697 | -0.0764 | -76.5763
-14.5 | -1.2564 | 0.0156 | -0.0752 | -80.5385
-14 | -1.2101 | 0.01437 | -0.0745 | -84.2102
-12.5 | -1.0431 | 0.01081 | -0.0774 | -96.494
-12 | -0.9826 | 0.01003 | -0.079 | -97.9661
-11.5 | -0.9216 | 0.00944 | -0.0806 | -97.6271
-11 | -0.8644 | 0.00894 | -0.0812 | -96.689
-10 | -0.731 | 0.00796 | -0.0866 | -91.8342
-9.5 | -0.671 | 0.00759 | -0.0877 | -88.4058
-9 | -0.6177 | 0.00732 | -0.0872 | -84.3852
-8.5 | -0.5638 | 0.00706 | -0.0868 | -79.8584
-8 | -0.5091 | 0.00674 | -0.0866 | -75.5341
-7.5 | -0.454 | 0.00648 | -0.0864 | -70.0617
-7 | -0.3987 | 0.00614 | -0.0863 | -64.9349
-6.5 | -0.343 | 0.00587 | -0.0863 | -58.4327
-5.5 | -0.2325 | 0.00532 | -0.0859 | -43.703
-5 | -0.1768 | 0.00523 | -0.0857 | -33.805
-4.5 | -0.1209 | 0.00518 | -0.0857 | -23.3398
-4 | -0.0648 | 0.00514 | -0.0856 | -12.607
-3.5 | -0.0088 | 0.0051 | -0.0856 | -1.7255
-3 | 0.0475 | 0.00504 | -0.0856 | 9.4246
-2.5 | 0.1037 | 0.00501 | -0.0855 | 20.6986
-2 | 0.1598 | 0.00494 | -0.0855 | 32.3482
-1.5 | 0.216 | 0.00492 | -0.0855 | 43.9024
-1 | 0.2722 | 0.00488 | -0.0855 | 55.7787
-0.5 | 0.3284 | 0.00482 | -0.0856 | 68.1328
0 | 0.3844 | 0.00486 | -0.0856 | 79.0947
0.5 | 0.4406 | 0.00487 | -0.0856 | 90.4723
1 | 0.4965 | 0.00496 | -0.0856 | 100.1008
1.5 | 0.5523 | 0.00503 | -0.0856 | 109.8012
2 | 0.6082 | 0.00509 | -0.0857 | 119.4892
2.5 | 0.6639 | 0.0052 | -0.0857 | 127.6731
3 | 0.7194 | 0.00533 | -0.0857 | 134.9719
3.5 | 0.7741 | 0.00557 | -0.0856 | 138.9767
4 | 0.8291 | 0.00577 | -0.0855 | 143.6915
4.5 | 0.8835 | 0.00606 | -0.0853 | 145.7921
5.5 | 0.9917 | 0.00652 | -0.0849 | 152.1012
6 | 1.0421 | 0.00672 | -0.0837 | 155.0744
6.5 | 1.096 | 0.00709 | -0.0835 | 154.5839
7 | 1.149 | 0.00758 | -0.083 | 151.5831
8.5 | 1.3079 | 0.00881 | -0.0819 | 148.4563
9 | 1.3602 | 0.00925 | -0.0815 | 147.0486
9.5 | 1.412 | 0.00971 | -0.081 | 145.4171
10 | 1.4628 | 0.01025 | -0.0804 | 142.7122
11 | 1.5601 | 0.01181 | -0.0785 | 132.0999
11.5 | 1.6078 | 0.01257 | -0.0775 | 127.9077
12 | 1.6544 | 0.0134 | -0.0763 | 123.4627
12.5 | 1.6994 | 0.01433 | -0.0749 | 118.5904
13 | 1.7429 | 0.01531 | -0.0733 | 113.8406
13.5 | 1.7844 | 0.0164 | -0.0715 | 108.8049
14 | 1.8232 | 0.01762 | -0.0693 | 103.4733
14.5 | 1.8605 | 0.01882 | -0.067 | 98.8576
15 | 1.8924 | 0.02028 | -0.0639 | 93.3136
15.5 | 1.9214 | 0.02171 | -0.0605 | 88.503
16 | 1.9321 | 0.02345 | -0.054 | 82.3923
16.5 | 1.9427 | 0.02534 | -0.0485 | 76.6654
17 | 1.9416 | 0.02853 | -0.0431 | 68.0547
17.5 | 1.9442 | 0.03201 | -0.0395 | 60.7373
18 | 1.9433 | 0.0364 | -0.0371 | 53.3874
18.5 | 1.9253 | 0.04339 | -0.0362 | 44.372
19 | 1.901 | 0.05229 | -0.0376 | 36.3549
19.5 | 1.8804 | 0.06158 | -0.0403 | 30.5359
20 | 1.8278 | 0.07663 | -0.0463 | 23.8523

## 131. Re 16M Mach 0.10 (1)
BIGFOIL.COM POLAR EXPORT
avx-planeur
avx-planeur |  |  |  | Cl Max: | 1.207 | at alpha= | 8.5 | deg
JavaFoil+Calcfoil stall+Eppler ext transition |  |  |  | L/D Max: | 121.343 | at alpha= | 5.5 | deg
Re: | 16000000 |  |  | Cd Min: | 0.00703 | at alpha= | -0.5 | deg
Mach: | 0.1 |  |  | Cl=0 at alpha= | -3.8017 | deg
|  |  |  | @ Cl=0.1, Cd= | 0.0072559
|  |  |  | @ Cl=0.4, Cd= | 0.0070381
|  |  |  | @ Cl=0.6, Cd= | 0.0072538
alpha (deg) | Cl | Cd | Cm | Cl/Cd
-14.5 | -0.296 | 0.09392 | -0.048 | -3.148
-14 | -0.311 | 0.08761 | -0.05 | -3.548
-13.5 | -0.325 | 0.08231 | -0.05 | -3.953
-13 | -0.339 | 0.07921 | -0.05 | -4.274
-12.5 | -0.352 | 0.07215 | -0.053 | -4.883
-12 | -0.364 | 0.0669 | -0.055 | -5.436
-11.5 | -0.374 | 0.06095 | -0.057 | -6.131
-11 | -0.382 | 0.0538 | -0.061 | -7.108
-10.5 | -0.392 | 0.043 | -0.067 | -9.126
-10 | -0.397 | 0.03519 | -0.071 | -11.295
-9.5 | -0.452 | 0.00962 | -0.089 | -47.012
-9 | -0.439 | 0.00909 | -0.089 | -48.287
-8.5 | -0.42 | 0.00877 | -0.089 | -47.872
-8 | -0.394 | 0.00852 | -0.089 | -46.257
-7.5 | -0.363 | 0.00827 | -0.089 | -43.887
-7 | -0.326 | 0.00805 | -0.089 | -40.557
-6.5 | -0.285 | 0.0079 | -0.089 | -36.027
-6 | -0.238 | 0.00784 | -0.09 | -30.403
-5.5 | -0.188 | 0.0077 | -0.09 | -24.453
-5 | -0.135 | 0.00752 | -0.09 | -17.971
-4.5 | -0.08 | 0.00744 | -0.09 | -10.732
-4 | -0.023 | 0.00737 | -0.09 | -3.102
-3.5 | 0.035 | 0.00728 | -0.09 | 4.834
-3 | 0.094 | 0.00726 | -0.09 | 12.944
-2.5 | 0.153 | 0.00722 | -0.09 | 21.156
-2 | 0.212 | 0.0071 | -0.091 | 29.819
-1.5 | 0.271 | 0.00709 | -0.091 | 38.164
-1 | 0.329 | 0.00704 | -0.091 | 46.794
-0.5 | 0.388 | 0.00703 | -0.091 | 55.155
0 | 0.447 | 0.00707 | -0.091 | 63.185
0.5 | 0.505 | 0.00713 | -0.091 | 70.773
1 | 0.563 | 0.00719 | -0.091 | 78.316
1.5 | 0.621 | 0.00729 | -0.091 | 85.154
2 | 0.679 | 0.00741 | -0.092 | 91.564
2.5 | 0.736 | 0.0075 | -0.092 | 98.106
3 | 0.793 | 0.00765 | -0.092 | 103.747
3.5 | 0.85 | 0.0078 | -0.092 | 108.96
4 | 0.906 | 0.00796 | -0.092 | 113.755
4.5 | 0.96 | 0.00822 | -0.092 | 116.832
5 | 1.013 | 0.0084 | -0.092 | 120.535
5.5 | 1.061 | 0.00875 | -0.093 | 121.343
6 | 1.104 | 0.00918 | -0.093 | 120.207
6.5 | 1.14 | 0.00941 | -0.093 | 121.181
7 | 1.17 | 0.00987 | -0.093 | 118.49
7.5 | 1.191 | 0.01014 | -0.093 | 117.456
8 | 1.204 | 0.01049 | -0.093 | 114.776
8.5 | 1.207 | 0.01082 | -0.094 | 111.514
9 | 1.2 | 0.01124 | -0.094 | 106.739
9.5 | 1.183 | 0.01164 | -0.094 | 101.705
10 | 1.158 | 0.01209 | -0.094 | 95.8
10.5 | 1.125 | 0.01237 | -0.094 | 90.898
11 | 1.084 | 0.013 | -0.094 | 83.413
11.5 | 1.038 | 0.01373 | -0.094 | 75.579
12 | 0.98 | 0.01602 | -0.094 | 61.176
12.5 | 0.923 | 0.01684 | -0.094 | 54.775
13 | 0.857 | 0.01891 | -0.092 | 45.351
13.5 | 0.787 | 0.02334 | -0.09 | 33.705

## 132. Re 16M Mach 0.10 (2)
BIGFOIL.COM POLAR EXPORT
avx-planeur
avx-planeur |  |  |  | Cl Max: | 1.8996 | at alpha= | 16.5 | deg
XFOIL ncrit=9 |  |  |  | L/D Max: | 155.348 | at alpha= | 6 | deg
Re: | 16000000 |  |  | Cd Min: | 0.12248 | at alpha= | 20 | deg
Mach: | 0.1 |  |  | Cl=0 at alpha= | -3.4196 | deg
|  |  |  | @ Cl=0.1, Cd= | 0.0050129
|  |  |  | @ Cl=0.4, Cd= | 0.0048624
|  |  |  | @ Cl=0.6, Cd= | 0.0050797
alpha (deg) | Cl | Cd | Cm | Cl/Cd
-16 | -1.3339 | 0.03103 | -0.08 | -42.9874
-15.5 | -1.3223 | 0.02547 | -0.081 | -51.916
-15 | -1.2931 | 0.02179 | -0.0807 | -59.3437
-14.5 | -1.2597 | 0.01918 | -0.0789 | -65.6778
-14 | -1.219 | 0.01702 | -0.0776 | -71.6216
-13.5 | -1.1724 | 0.01521 | -0.0769 | -77.0809
-13 | -1.1151 | 0.01364 | -0.0781 | -81.7522
-12.5 | -1.0555 | 0.0123 | -0.0794 | -85.813
-11.5 | -0.9335 | 0.00982 | -0.0824 | -95.0611
-11 | -0.8751 | 0.00922 | -0.0829 | -94.9132
-10.5 | -0.8121 | 0.00867 | -0.0843 | -93.6678
-10 | -0.7395 | 0.00816 | -0.0879 | -90.625
-9.5 | -0.6782 | 0.00776 | -0.0889 | -87.3969
-9 | -0.6241 | 0.00748 | -0.0883 | -83.4358
-8.5 | -0.5695 | 0.00721 | -0.0878 | -78.9875
-8 | -0.514 | 0.00687 | -0.0875 | -74.818
-7.5 | -0.4582 | 0.00659 | -0.0873 | -69.5296
-7 | -0.4024 | 0.00624 | -0.0871 | -64.4872
-6.5 | -0.3461 | 0.00594 | -0.087 | -58.266
-6 | -0.29 | 0.00565 | -0.0868 | -51.3274
-5.5 | -0.2346 | 0.00548 | -0.0865 | -42.8102
-5 | -0.1785 | 0.00524 | -0.0863 | -34.0649
-4.5 | -0.1221 | 0.00519 | -0.0862 | -23.526
-4 | -0.0656 | 0.00514 | -0.0861 | -12.7626
-3.5 | -0.0091 | 0.00511 | -0.0861 | -1.7808
-3 | 0.0475 | 0.00505 | -0.086 | 9.4059
-2.5 | 0.1041 | 0.00501 | -0.0859 | 20.7784
-2 | 0.1606 | 0.00495 | -0.0859 | 32.4444
-1.5 | 0.217 | 0.00492 | -0.0859 | 44.1057
-1 | 0.2736 | 0.00489 | -0.0859 | 55.9509
-0.5 | 0.3302 | 0.00482 | -0.086 | 68.5062
0 | 0.3864 | 0.00486 | -0.086 | 79.5062
0.5 | 0.443 | 0.00487 | -0.086 | 90.9651
1 | 0.4992 | 0.00496 | -0.086 | 100.6452
1.5 | 0.5553 | 0.00504 | -0.086 | 110.1786
2 | 0.6116 | 0.00509 | -0.0861 | 120.1572
2.5 | 0.6676 | 0.0052 | -0.0861 | 128.3846
3 | 0.7235 | 0.00533 | -0.086 | 135.7411
3.5 | 0.7785 | 0.00558 | -0.0859 | 139.5161
4 | 0.8339 | 0.00579 | -0.0858 | 144.0242
4.5 | 0.8888 | 0.00608 | -0.0856 | 146.1842
5 | 0.9439 | 0.00628 | -0.0854 | 150.3025
5.5 | 0.9977 | 0.00656 | -0.0851 | 152.0884
6 | 1.0486 | 0.00675 | -0.0839 | 155.3481
6.5 | 1.103 | 0.00714 | -0.0836 | 154.4818
7 | 1.1564 | 0.00764 | -0.0831 | 151.3613
9 | 1.3699 | 0.00933 | -0.0812 | 146.8274
9.5 | 1.4222 | 0.00982 | -0.0806 | 144.8269
10 | 1.4721 | 0.01063 | -0.0796 | 138.4854
11.5 | 1.6189 | 0.01297 | -0.0762 | 124.8188
12 | 1.6651 | 0.01393 | -0.0747 | 119.5334
12.5 | 1.7093 | 0.01502 | -0.073 | 113.8016
13 | 1.7518 | 0.01619 | -0.0709 | 108.2026
13.5 | 1.7913 | 0.01751 | -0.0686 | 102.3015
14 | 1.8268 | 0.01905 | -0.0656 | 95.895
14.5 | 1.8601 | 0.02053 | -0.0625 | 90.604
15 | 1.8842 | 0.02244 | -0.0581 | 83.9661
15.5 | 1.8939 | 0.02424 | -0.0514 | 78.1312
16 | 1.8933 | 0.02705 | -0.0447 | 69.9926
16.5 | 1.8996 | 0.02999 | -0.0404 | 63.3411
17 | 1.8851 | 0.03543 | -0.0366 | 53.2063
17.5 | 1.8734 | 0.04163 | -0.0353 | 45.0012
18 | 1.8566 | 0.04952 | -0.0362 | 37.4919
18.5 | 1.8115 | 0.06253 | -0.0406 | 28.9701
19 | 1.7463 | 0.08016 | -0.0484 | 21.7852
19.5 | 1.694 | 0.09657 | -0.0559 | 17.5417
20 | 1.5933 | 0.12248 | -0.0689 | 13.0087

## 133. Re 16M Mach 0.25 (1)
BIGFOIL.COM POLAR EXPORT
avx-planeur
avx-planeur |  |  |  | Cl Max: | 1.193 | at alpha= | 7.5 | deg
JavaFoil+Calcfoil stall+Eppler ext transition |  |  |  | L/D Max: | 120.019 | at alpha= | 5 | deg
Re: | 16000000 |  |  | Cd Min: | 0.00709 | at alpha= | -0.5 | deg
Mach: | 0.25 |  |  | Cl=0 at alpha= | -3.8051 | deg
|  |  |  | @ Cl=0.1, Cd= | 0.0073174
|  |  |  | @ Cl=0.4, Cd= | 0.0070923
|  |  |  | @ Cl=0.6, Cd= | 0.02484
alpha (deg) | Cl | Cd | Cm | Cl/Cd
-13.5 | -0.056 | 0.09053 | -0.046 | -0.619
-13 | -0.053 | 0.08449 | -0.048 | -0.63
-12.5 | -0.05 | 0.07849 | -0.05 | -0.643
-12 | -0.146 | 0.07412 | -0.05 | -1.967
-11.5 | -0.191 | 0.06949 | -0.051 | -2.749
-11 | -0.228 | 0.06476 | -0.052 | -3.524
-10.5 | -0.259 | 0.05942 | -0.055 | -4.367
-10 | -0.285 | 0.05388 | -0.058 | -5.29
-9.5 | -0.306 | 0.04524 | -0.064 | -6.772
-9 | -0.321 | 0.03699 | -0.069 | -8.677
-8.5 | -0.377 | 0.00923 | -0.091 | -40.899
-8 | -0.368 | 0.00876 | -0.092 | -41.949
-7.5 | -0.348 | 0.0085 | -0.092 | -40.915
-7 | -0.319 | 0.00827 | -0.092 | -38.595
-6.5 | -0.283 | 0.00807 | -0.092 | -35.052
-6 | -0.239 | 0.00798 | -0.092 | -30.006
-5.5 | -0.191 | 0.00781 | -0.092 | -24.417
-5 | -0.138 | 0.00762 | -0.092 | -18.082
-4.5 | -0.082 | 0.00753 | -0.092 | -10.849
-4 | -0.023 | 0.00745 | -0.092 | -3.146
-3.5 | 0.036 | 0.00736 | -0.093 | 4.911
-3 | 0.096 | 0.00732 | -0.093 | 13.185
-2.5 | 0.157 | 0.00728 | -0.093 | 21.574
-2 | 0.217 | 0.00716 | -0.093 | 30.367
-1.5 | 0.278 | 0.00715 | -0.093 | 38.87
-1 | 0.338 | 0.00711 | -0.093 | 47.577
-0.5 | 0.398 | 0.00709 | -0.093 | 56.186
0 | 0.459 | 0.00716 | -0.094 | 64.079
0.5 | 0.519 | 0.00723 | -0.094 | 71.77
1 | 0.578 | 0.00729 | -0.094 | 79.388
1.5 | 0.638 | 0.00739 | -0.094 | 86.319
2 | 0.697 | 0.00752 | -0.094 | 92.675
2.5 | 0.756 | 0.00766 | -0.094 | 98.707
3 | 0.815 | 0.00776 | -0.094 | 104.973
3.5 | 0.873 | 0.00797 | -0.095 | 109.588
4 | 0.93 | 0.00816 | -0.095 | 113.948
4.5 | 0.985 | 0.0084 | -0.095 | 117.333
5 | 1.039 | 0.00865 | -0.095 | 120.019
5.5 | 1.087 | 0.00917 | -0.095 | 118.581
6 | 1.128 | 0.00944 | -0.095 | 119.524
6.5 | 1.16 | 0.00978 | -0.095 | 118.698
7 | 1.183 | 0.01025 | -0.096 | 115.422
7.5 | 1.193 | 0.01058 | -0.096 | 112.803
8 | 1.19 | 0.01099 | -0.096 | 108.24
8.5 | 1.171 | 0.01146 | -0.096 | 102.209
9 | 1.136 | 0.01194 | -0.096 | 95.178
9.5 | 1.084 | 0.01256 | -0.096 | 86.359
10 | 1.017 | 0.01319 | -0.097 | 77.068
10.5 | 0.935 | 0.01374 | -0.097 | 68.01
11 | 0.835 | 0.01584 | -0.096 | 52.739
11.5 | 0.721 | 0.01773 | -0.095 | 40.671
12 | 0.599 | 0.0211 | -0.093 | 28.365
12.5 | 0.476 | 0.02484 | -0.091 | 19.172

## 134. Re 16M Mach 0.25 (2)
BIGFOIL.COM POLAR EXPORT
avx-planeur
avx-planeur |  |  |  | Cl Max: | 1.7176 | at alpha= | 12.5 | deg
XFOIL ncrit=9 |  |  |  | L/D Max: | 156.792 | at alpha= | 6 | deg
Re: | 16000000 |  |  | Cd Min: | 0.14026 | at alpha= | 17 | deg
Mach: | 0.25 |  |  | Cl=0 at alpha= | -99 | deg
|  |  |  | @ Cl=0.1, Cd= | 0.00487
|  |  |  | @ Cl=0.4, Cd= | 0.0048704
|  |  |  | @ Cl=0.6, Cd= | 0.0050939
alpha (deg) | Cl | Cd | Cm | Cl/Cd
0 | 0.3978 | 0.00487 | -0.0882 | 81.6838
0.5 | 0.4562 | 0.00488 | -0.0882 | 93.4836
1 | 0.5142 | 0.00497 | -0.0882 | 103.4608
1.5 | 0.5721 | 0.00507 | -0.0881 | 112.8402
2 | 0.6304 | 0.00512 | -0.0881 | 123.125
2.5 | 0.6884 | 0.00524 | -0.0881 | 131.374
3 | 0.7462 | 0.00538 | -0.088 | 138.6989
3.5 | 0.8034 | 0.00564 | -0.0877 | 142.4468
4 | 0.8609 | 0.00586 | -0.0875 | 146.9113
4.5 | 0.918 | 0.00616 | -0.0871 | 149.026
5 | 0.9752 | 0.00644 | -0.0867 | 151.4286
5.5 | 1.0315 | 0.00671 | -0.0861 | 153.7258
6 | 1.085 | 0.00692 | -0.0847 | 156.7919
6.5 | 1.1411 | 0.00747 | -0.0839 | 152.7577
7 | 1.198 | 0.00793 | -0.0831 | 151.0719
8 | 1.3117 | 0.00883 | -0.0814 | 148.5504
8.5 | 1.3682 | 0.00932 | -0.0804 | 146.8026
9 | 1.4239 | 0.00993 | -0.0792 | 143.3938
9.5 | 1.4781 | 0.01074 | -0.0776 | 137.6257
10 | 1.5305 | 0.01174 | -0.0757 | 130.3663
10.5 | 1.5795 | 0.01309 | -0.0732 | 120.6646
11 | 1.6252 | 0.01472 | -0.0701 | 110.4076
11.5 | 1.6657 | 0.01676 | -0.0664 | 99.3854
12 | 1.6988 | 0.01927 | -0.0617 | 88.1578
12.5 | 1.7176 | 0.02259 | -0.0555 | 76.0336
13 | 1.7082 | 0.02641 | -0.0458 | 64.68
13.5 | 1.676 | 0.03206 | -0.0371 | 52.277
14 | 1.6452 | 0.0398 | -0.034 | 41.3367
14.5 | 1.6021 | 0.05163 | -0.037 | 31.0304
15 | 1.5535 | 0.06701 | -0.0449 | 23.1831
15.5 | 1.5081 | 0.08313 | -0.0534 | 18.1415
16 | 1.4514 | 0.10158 | -0.0626 | 14.2882
16.5 | 1.4056 | 0.11834 | -0.0706 | 11.8776
17 | 1.3367 | 0.14026 | -0.0819 | 9.5302

## 135. Re 16M Mach 0.50 (1)
BIGFOIL.COM POLAR EXPORT
avx-planeur
avx-planeur |  |  |  | Cl Max: | 1.247 | at alpha= | 20 | deg
JavaFoil+Calcfoil stall+Eppler ext transition |  |  |  | L/D Max: | 116.961 | at alpha= | 4.5 | deg
Re: | 16000000 |  |  | Cd Min: | 0.00742 | at alpha= | -0.5 | deg
Mach: | 0.5 |  |  | Cl=0 at alpha= | -3.803 | deg
|  |  |  | @ Cl=0.1, Cd= | 0.0076315
|  |  |  | @ Cl=0.4, Cd= | 0.0074402
|  |  |  | @ Cl=0.6, Cd= | 0.0076473
alpha (deg) | Cl | Cd | Cm | Cl/Cd
-20 | -0.901 | 0.15573 | -0.062 | -5.784
-19.5 | -0.875 | 0.14711 | -0.062 | -5.948
-19 | -0.847 | 0.14032 | -0.062 | -6.039
-18.5 | -0.819 | 0.13449 | -0.061 | -6.089
-18 | -0.791 | 0.13181 | -0.061 | -5.999
-17.5 | -0.762 | 0.12823 | -0.06 | -5.942
-17 | -0.733 | 0.125 | -0.058 | -5.864
-16.5 | -0.704 | 0.1201 | -0.057 | -5.864
-16 | -0.677 | 0.10897 | -0.057 | -6.211
-15.5 | -0.649 | 0.10486 | -0.057 | -6.19
-15 | -0.622 | 0.10824 | -0.057 | -5.745
-14.5 | -0.595 | 0.09971 | -0.058 | -5.967
-14 | -0.567 | 0.09444 | -0.058 | -6.003
-13.5 | -0.538 | 0.09074 | -0.057 | -5.933
-13 | -0.51 | 0.08755 | -0.055 | -5.824
-12.5 | -0.481 | 0.08453 | -0.054 | -5.696
-12 | -0.454 | 0.07878 | -0.054 | -5.762
-11.5 | -0.426 | 0.07344 | -0.054 | -5.804
-11 | -0.398 | 0.0788 | -0.052 | -5.046
-10.5 | -0.37 | 0.07181 | -0.052 | -5.154
-10 | -0.343 | 0.06498 | -0.054 | -5.28
-9.5 | -0.316 | 0.05863 | -0.057 | -5.396
-9 | -0.29 | 0.0529 | -0.061 | -5.485
-8.5 | -0.266 | 0.04422 | -0.07 | -6.026
-8 | -0.267 | 0.01543 | -0.094 | -17.304
-7.5 | -0.252 | 0.00917 | -0.102 | -27.535
-7 | -0.176 | 0.04988 | -0.046 | -3.521
-6.5 | -0.149 | 0.0434 | -0.054 | -3.432
-6 | -0.15 | 0.00877 | -0.103 | -17.081
-5.5 | -0.116 | 0.00846 | -0.103 | -13.677
-5 | -0.137 | 0.00831 | -0.103 | -16.546
-4.5 | -0.087 | 0.00802 | -0.103 | -10.851
-4 | -0.026 | 0.00787 | -0.103 | -3.261
-3.5 | 0.04 | 0.00773 | -0.104 | 5.178
-3 | 0.107 | 0.00762 | -0.104 | 14.101
-2.5 | 0.175 | 0.00757 | -0.104 | 23.164
-2 | 0.243 | 0.00755 | -0.104 | 32.188
-1.5 | 0.311 | 0.0075 | -0.104 | 41.432
-1 | 0.378 | 0.00745 | -0.104 | 50.782
-0.5 | 0.445 | 0.00742 | -0.104 | 60.03
0 | 0.513 | 0.00752 | -0.105 | 68.196
0.5 | 0.58 | 0.00762 | -0.105 | 76.102
1 | 0.646 | 0.00771 | -0.105 | 83.885
1.5 | 0.713 | 0.00786 | -0.105 | 90.681
2 | 0.779 | 0.00804 | -0.105 | 96.819
2.5 | 0.845 | 0.00822 | -0.105 | 102.742
3 | 0.909 | 0.00843 | -0.106 | 107.895
3.5 | 0.974 | 0.00869 | -0.106 | 112.048
4 | 1.036 | 0.00903 | -0.106 | 114.635
4.5 | 1.094 | 0.00935 | -0.106 | 116.961
5 | 1.148 | 0.0099 | -0.106 | 115.97
5.5 | 1.188 | 0.01055 | -0.106 | 112.66
6 | 1.196 | 0.01119 | -0.107 | 106.867
6.5 | 1.132 | 0.01216 | -0.107 | 93.058
7 | 0.719 | 0.01303 | -0.107 | 55.122
7.5 | 0.751 | 0.01349 | -0.107 | 55.64
8 | 0.783 | 0.01562 | -0.107 | 50.111
8.5 | 0.814 | 0.01468 | -0.107 | 55.479
9 | 0.832 | 0.01793 | -0.106 | 46.438
9.5 | 0.721 | 0.06256 | -0.069 | 11.518
10 | 0.732 | 0.07628 | -0.051 | 9.59
10.5 | 0.795 | 0.05703 | -0.08 | 13.933
11 | 0.817 | 0.06299 | -0.079 | 12.973
11.5 | 0.828 | 0.07647 | -0.072 | 10.821
12 | 0.845 | 0.08121 | -0.067 | 10.402
12.5 | 0.879 | 0.08038 | -0.072 | 10.935
13 | 0.914 | 0.07943 | -0.077 | 11.505
13.5 | 0.946 | 0.08034 | -0.079 | 11.769
14 | 0.971 | 0.08512 | -0.08 | 11.406
14.5 | 0.992 | 0.09275 | -0.078 | 10.699
15 | 1.01 | 0.10403 | -0.076 | 9.709
15.5 | 1.017 | 0.12942 | -0.067 | 7.861
16 | 1.042 | 0.13348 | -0.068 | 7.806
16.5 | 1.069 | 0.13742 | -0.07 | 7.78
17 | 1.094 | 0.15074 | -0.07 | 7.256
17.5 | 1.121 | 0.15403 | -0.072 | 7.275
18 | 1.147 | 0.15677 | -0.073 | 7.315
18.5 | 1.173 | 0.16048 | -0.074 | 7.307
19 | 1.199 | 0.16379 | -0.075 | 7.323
19.5 | 1.225 | 0.17008 | -0.076 | 7.201
20 | 1.247 | 0.18144 | -0.076 | 6.871

## 136. Re 16M Mach 0.50 (2)
BIGFOIL.COM POLAR EXPORT
avx-planeur
avx-planeur |  |  |  | Cl Max: | 1.3944 | at alpha= | 7 | deg
XFOIL ncrit=9 |  |  |  | L/D Max: | 161.114 | at alpha= | 5.5 | deg
Re: | 16000000 |  |  | Cd Min: | 0.0094 | at alpha= | 7 | deg
Mach: | 0.5 |  |  | Cl=0 at alpha= | -99 | deg
|  |  |  | @ Cl=0.1, Cd= | 0.00493
|  |  |  | @ Cl=0.4, Cd= | 0.00493
|  |  |  | @ Cl=0.6, Cd= | 0.0050958
alpha (deg) | Cl | Cd | Cm | Cl/Cd
0 | 0.4481 | 0.00493 | -0.0976 | 90.8925
0.5 | 0.5146 | 0.00498 | -0.0975 | 103.3333
1 | 0.5811 | 0.00505 | -0.0974 | 115.0693
1.5 | 0.6471 | 0.00521 | -0.0971 | 124.2035
2 | 0.7141 | 0.00531 | -0.0968 | 134.4821
2.5 | 0.781 | 0.00547 | -0.0964 | 142.7788
3 | 0.8483 | 0.00565 | -0.0958 | 150.1416
3.5 | 0.9156 | 0.00591 | -0.0951 | 154.9239
4 | 0.983 | 0.00624 | -0.094 | 157.5321
4.5 | 1.0509 | 0.00664 | -0.0927 | 158.2681
5 | 1.1188 | 0.00707 | -0.091 | 158.2461
5.5 | 1.1858 | 0.00736 | -0.0887 | 161.1141
6 | 1.252 | 0.00795 | -0.0856 | 157.4843
6.5 | 1.3236 | 0.00851 | -0.0829 | 155.5347
7 | 1.3944 | 0.0094 | -0.079 | 148.3404

## 137. Re 18M Mach 0.00 (1)
BIGFOIL.COM POLAR EXPORT
avx-planeur
avx-planeur |  |  |  | Cl Max: | 1.21 | at alpha= | 8.5 | deg
JavaFoil+Calcfoil stall+Eppler ext transition |  |  |  | L/D Max: | 122.592 | at alpha= | 6.5 | deg
Re: | 18000000 |  |  | Cd Min: | 0.007 | at alpha= | -1 | deg
Mach: | 0 |  |  | Cl=0 at alpha= | -3.8017 | deg
|  |  |  | @ Cl=0.1, Cd= | 0.0072041
|  |  |  | @ Cl=0.4, Cd= | 0.0070048
|  |  |  | @ Cl=0.6, Cd= | 0.0072283
alpha (deg) | Cl | Cd | Cm | Cl/Cd
-15 | -0.319 | 0.09717 | -0.049 | -3.279
-14.5 | -0.331 | 0.09171 | -0.049 | -3.614
-14 | -0.345 | 0.08562 | -0.051 | -4.027
-13.5 | -0.357 | 0.08032 | -0.052 | -4.445
-13 | -0.368 | 0.07653 | -0.052 | -4.802
-12.5 | -0.379 | 0.06884 | -0.056 | -5.508
-12 | -0.388 | 0.0633 | -0.057 | -6.131
-11.5 | -0.397 | 0.05606 | -0.061 | -7.075
-11 | -0.406 | 0.04621 | -0.066 | -8.788
-10.5 | -0.41 | 0.04003 | -0.068 | -10.231
-10 | -0.472 | 0.00989 | -0.088 | -47.75
-9.5 | -0.462 | 0.00923 | -0.088 | -50.042
-9 | -0.446 | 0.00899 | -0.088 | -49.589
-8.5 | -0.424 | 0.00873 | -0.089 | -48.606
-8 | -0.397 | 0.0084 | -0.089 | -47.272
-7.5 | -0.365 | 0.00814 | -0.089 | -44.801
-7 | -0.327 | 0.00799 | -0.089 | -40.934
-6.5 | -0.284 | 0.00791 | -0.089 | -35.978
-6 | -0.238 | 0.00775 | -0.089 | -30.698
-5.5 | -0.188 | 0.00761 | -0.089 | -24.647
-5 | -0.135 | 0.00747 | -0.089 | -18.02
-4.5 | -0.08 | 0.00737 | -0.089 | -10.788
-4 | -0.023 | 0.00732 | -0.09 | -3.11
-3.5 | 0.035 | 0.00725 | -0.09 | 4.834
-3 | 0.093 | 0.00721 | -0.09 | 12.96
-2.5 | 0.152 | 0.00716 | -0.09 | 21.249
-2 | 0.211 | 0.00707 | -0.09 | 29.805
-1.5 | 0.269 | 0.00701 | -0.09 | 38.421
-1 | 0.328 | 0.007 | -0.09 | 46.813
-0.5 | 0.386 | 0.007 | -0.09 | 55.097
0 | 0.444 | 0.00702 | -0.091 | 63.256
0.5 | 0.502 | 0.00708 | -0.091 | 70.917
1 | 0.56 | 0.00718 | -0.091 | 77.992
1.5 | 0.618 | 0.00725 | -0.091 | 85.245
2 | 0.675 | 0.00733 | -0.091 | 92.137
2.5 | 0.733 | 0.00746 | -0.091 | 98.135
3 | 0.789 | 0.00762 | -0.091 | 103.627
3.5 | 0.846 | 0.00774 | -0.092 | 109.308
4 | 0.901 | 0.0079 | -0.092 | 114.061
4.5 | 0.955 | 0.0081 | -0.092 | 117.941
5 | 1.008 | 0.00832 | -0.092 | 121.103
5.5 | 1.057 | 0.0088 | -0.092 | 120.108
6 | 1.099 | 0.00903 | -0.092 | 121.745
6.5 | 1.136 | 0.00927 | -0.092 | 122.592
7 | 1.167 | 0.0097 | -0.093 | 120.271
7.5 | 1.19 | 0.00994 | -0.093 | 119.67
8 | 1.204 | 0.01024 | -0.093 | 117.565
8.5 | 1.21 | 0.01058 | -0.093 | 114.36
9 | 1.207 | 0.01092 | -0.093 | 110.466
9.5 | 1.194 | 0.01129 | -0.093 | 105.786
10 | 1.174 | 0.01172 | -0.094 | 100.179
10.5 | 1.146 | 0.01225 | -0.094 | 93.525
11 | 1.111 | 0.01251 | -0.094 | 88.812
11.5 | 1.071 | 0.01312 | -0.094 | 81.653
12 | 1.025 | 0.01226 | -0.094 | 83.586
12.5 | 0.972 | 0.01598 | -0.094 | 60.813
13 | 0.915 | 0.01751 | -0.093 | 52.241
13.5 | 0.854 | 0.02006 | -0.092 | 42.567

## 138. Re 18M Mach 0.00 (2)
BIGFOIL.COM POLAR EXPORT
avx-planeur
avx-planeur |  |  |  | Cl Max: | 1.9896 | at alpha= | 18 | deg
XFOIL ncrit=9 |  |  |  | L/D Max: | 155.902 | at alpha= | 6 | deg
Re: | 18000000 |  |  | Cd Min: | 0.0616 | at alpha= | 20 | deg
Mach: | 0 |  |  | Cl=0 at alpha= | -3.4208 | deg
|  |  |  | @ Cl=0.1, Cd= | 0.0049822
|  |  |  | @ Cl=0.4, Cd= | 0.004831
|  |  |  | @ Cl=0.6, Cd= | 0.005088
alpha (deg) | Cl | Cd | Cm | Cl/Cd
-18 | -1.5106 | 0.02898 | -0.081 | -52.1256
-17.5 | -1.4943 | 0.02551 | -0.0804 | -58.577
-17 | -1.4643 | 0.02287 | -0.0799 | -64.0271
-16.5 | -1.4277 | 0.02074 | -0.0793 | -68.838
-16 | -1.3877 | 0.01892 | -0.0786 | -73.3457
-15.5 | -1.3464 | 0.01737 | -0.0776 | -77.513
-15 | -1.3064 | 0.01602 | -0.0759 | -81.5481
-14.5 | -1.2611 | 0.01479 | -0.075 | -85.2671
-14 | -1.2121 | 0.01366 | -0.0747 | -88.7335
-13.5 | -1.1557 | 0.0126 | -0.0758 | -91.7222
-13 | -1.0975 | 0.01164 | -0.0771 | -94.2869
-12.5 | -1.0386 | 0.01048 | -0.0787 | -99.1031
-12 | -0.9784 | 0.00968 | -0.0802 | -101.0744
-11.5 | -0.9184 | 0.00906 | -0.0815 | -101.3687
-11 | -0.8622 | 0.00857 | -0.0819 | -100.6068
-10.5 | -0.7924 | 0.00805 | -0.0853 | -98.4348
-10 | -0.7271 | 0.00762 | -0.0877 | -95.4199
-9.5 | -0.6731 | 0.0073 | -0.0873 | -92.2055
-9 | -0.6201 | 0.00706 | -0.0868 | -87.8329
-8.5 | -0.5654 | 0.00679 | -0.0866 | -83.2695
-8 | -0.5104 | 0.00648 | -0.0864 | -78.7654
-7.5 | -0.4551 | 0.00624 | -0.0863 | -72.9327
-7 | -0.3995 | 0.00594 | -0.0862 | -67.2559
-6.5 | -0.3438 | 0.00571 | -0.0861 | -60.2102
-6 | -0.2886 | 0.00552 | -0.086 | -52.2826
-5.5 | -0.2333 | 0.0054 | -0.0858 | -43.2037
-5 | -0.1773 | 0.00519 | -0.0857 | -34.1618
-4.5 | -0.1213 | 0.00514 | -0.0857 | -23.5992
-4 | -0.0651 | 0.00509 | -0.0856 | -12.7898
-3.5 | -0.0089 | 0.00505 | -0.0856 | -1.7624
-2.5 | 0.1035 | 0.00498 | -0.0855 | 20.7831
-2 | 0.1598 | 0.00493 | -0.0855 | 32.4138
-1.5 | 0.216 | 0.00489 | -0.0855 | 44.1718
-1 | 0.2723 | 0.00487 | -0.0856 | 55.9138
-0.5 | 0.3285 | 0.0048 | -0.0856 | 68.4375
0 | 0.3846 | 0.00482 | -0.0856 | 79.7925
0.5 | 0.4408 | 0.00486 | -0.0857 | 90.6996
1 | 0.4966 | 0.00496 | -0.0857 | 100.121
1.5 | 0.5526 | 0.00502 | -0.0857 | 110.0797
2 | 0.6084 | 0.0051 | -0.0857 | 119.2941
2.5 | 0.6642 | 0.0052 | -0.0857 | 127.7308
4 | 0.8296 | 0.00575 | -0.0855 | 144.2783
4.5 | 0.8843 | 0.006 | -0.0854 | 147.3833
5 | 0.9386 | 0.0063 | -0.0852 | 148.9841
5.5 | 0.9926 | 0.00658 | -0.085 | 150.8511
6 | 1.0461 | 0.00671 | -0.0846 | 155.9016
7 | 1.1502 | 0.00745 | -0.0833 | 154.3893
8.5 | 1.3096 | 0.00863 | -0.0822 | 151.7497
9 | 1.362 | 0.00905 | -0.0818 | 150.4972
9.5 | 1.4138 | 0.00951 | -0.0814 | 148.6646
10 | 1.4646 | 0.01008 | -0.0807 | 145.2976
11 | 1.5632 | 0.01146 | -0.079 | 136.4049
11.5 | 1.6115 | 0.01216 | -0.0781 | 132.5247
12 | 1.6588 | 0.01292 | -0.077 | 128.3901
12.5 | 1.7047 | 0.01375 | -0.0758 | 123.9782
13 | 1.7494 | 0.01464 | -0.0744 | 119.4945
13.5 | 1.7923 | 0.01561 | -0.0727 | 114.8174
14 | 1.8331 | 0.01668 | -0.0708 | 109.8981
14.5 | 1.8722 | 0.01776 | -0.0687 | 105.4167
15 | 1.9075 | 0.01904 | -0.0661 | 100.1838
15.5 | 1.9401 | 0.02032 | -0.0631 | 95.4774
16 | 1.9639 | 0.02182 | -0.0588 | 90.0046
16.5 | 1.9758 | 0.02336 | -0.0527 | 84.5805
17 | 1.98 | 0.02577 | -0.0468 | 76.8335
17.5 | 1.9862 | 0.02852 | -0.0423 | 69.6424
18 | 1.9896 | 0.03199 | -0.0389 | 62.1944
18.5 | 1.9817 | 0.0371 | -0.0365 | 53.4151
19 | 1.9691 | 0.04354 | -0.0357 | 45.2251
19.5 | 1.9559 | 0.05086 | -0.0366 | 38.4565
20 | 1.9238 | 0.0616 | -0.0397 | 31.2305

## 139. Re 18M Mach 0.10 (1)
BIGFOIL.COM POLAR EXPORT
avx-planeur
avx-planeur |  |  |  | Cl Max: | 1.207 | at alpha= | 8.5 | deg
JavaFoil+Calcfoil stall+Eppler ext transition |  |  |  | L/D Max: | 122.261 | at alpha= | 6.5 | deg
Re: | 18000000 |  |  | Cd Min: | 0.007 | at alpha= | -0.5 | deg
Mach: | 0.1 |  |  | Cl=0 at alpha= | -3.8017 | deg
|  |  |  | @ Cl=0.1, Cd= | 0.0072249
|  |  |  | @ Cl=0.4, Cd= | 0.0070061
|  |  |  | @ Cl=0.6, Cd= | 0.0072347
alpha (deg) | Cl | Cd | Cm | Cl/Cd
-14.5 | -0.296 | 0.09315 | -0.049 | -3.176
-14 | -0.311 | 0.08763 | -0.05 | -3.55
-13.5 | -0.326 | 0.08212 | -0.051 | -3.967
-13 | -0.339 | 0.07825 | -0.051 | -4.333
-12.5 | -0.353 | 0.07127 | -0.054 | -4.949
-12 | -0.365 | 0.06543 | -0.056 | -5.573
-11.5 | -0.375 | 0.05919 | -0.059 | -6.335
-11 | -0.385 | 0.05121 | -0.063 | -7.517
-10.5 | -0.398 | 0.03821 | -0.07 | -10.416
-10 | -0.41 | 0.02632 | -0.076 | -15.571
-9.5 | -0.452 | 0.00935 | -0.089 | -48.363
-9 | -0.439 | 0.00906 | -0.089 | -48.415
-8.5 | -0.42 | 0.00878 | -0.089 | -47.786
-8 | -0.394 | 0.00844 | -0.089 | -46.743
-7.5 | -0.363 | 0.00818 | -0.089 | -44.371
-7 | -0.326 | 0.00802 | -0.089 | -40.705
-6.5 | -0.285 | 0.00794 | -0.089 | -35.814
-6 | -0.238 | 0.00778 | -0.09 | -30.614
-5.5 | -0.188 | 0.00764 | -0.09 | -24.638
-5 | -0.135 | 0.0075 | -0.09 | -18.022
-4.5 | -0.08 | 0.0074 | -0.09 | -10.797
-4 | -0.023 | 0.00734 | -0.09 | -3.117
-3.5 | 0.035 | 0.00723 | -0.09 | 4.869
-3 | 0.094 | 0.00723 | -0.09 | 12.992
-2.5 | 0.153 | 0.00718 | -0.09 | 21.292
-2 | 0.212 | 0.00711 | -0.091 | 29.772
-1.5 | 0.271 | 0.00703 | -0.091 | 38.496
-1 | 0.329 | 0.00701 | -0.091 | 46.997
-0.5 | 0.388 | 0.007 | -0.091 | 55.353
0 | 0.447 | 0.00703 | -0.091 | 63.535
0.5 | 0.505 | 0.00711 | -0.091 | 71.042
1 | 0.563 | 0.00719 | -0.091 | 78.318
1.5 | 0.621 | 0.00726 | -0.091 | 85.553
2 | 0.679 | 0.00736 | -0.092 | 92.172
2.5 | 0.736 | 0.00748 | -0.092 | 98.45
3 | 0.793 | 0.00759 | -0.092 | 104.481
3.5 | 0.85 | 0.00776 | -0.092 | 109.56
4 | 0.906 | 0.00795 | -0.092 | 113.967
4.5 | 0.96 | 0.00815 | -0.092 | 117.794
5 | 1.013 | 0.00838 | -0.092 | 120.897
5.5 | 1.061 | 0.00884 | -0.093 | 120.129
6 | 1.104 | 0.00904 | -0.093 | 122.139
6.5 | 1.14 | 0.00933 | -0.093 | 122.261
7 | 1.17 | 0.00973 | -0.093 | 120.274
7.5 | 1.191 | 0.01003 | -0.093 | 118.764
8 | 1.204 | 0.01029 | -0.093 | 116.956
8.5 | 1.207 | 0.01066 | -0.094 | 113.226
9 | 1.2 | 0.01104 | -0.094 | 108.711
9.5 | 1.183 | 0.01144 | -0.094 | 103.452
10 | 1.158 | 0.01186 | -0.094 | 97.661
10.5 | 1.125 | 0.01244 | -0.094 | 90.382
11 | 1.084 | 0.01272 | -0.094 | 85.205
11.5 | 1.038 | 0.01343 | -0.095 | 77.252
12 | 0.982 | 0.01563 | -0.094 | 62.792
12.5 | 0.924 | 0.0165 | -0.094 | 55.996
13 | 0.859 | 0.01845 | -0.093 | 46.561
13.5 | 0.788 | 0.02268 | -0.091 | 34.758

## 140. Re 18M Mach 0.10 (2)
BIGFOIL.COM POLAR EXPORT
avx-planeur
avx-planeur |  |  |  | Cl Max: | 1.9393 | at alpha= | 16.5 | deg
XFOIL ncrit=9 |  |  |  | L/D Max: | 156.404 | at alpha= | 6 | deg
Re: | 18000000 |  |  | Cd Min: | 0.09591 | at alpha= | 20 | deg
Mach: | 0.1 |  |  | Cl=0 at alpha= | -3.4178 | deg
|  |  |  | @ Cl=0.1, Cd= | 0.0049828
|  |  |  | @ Cl=0.4, Cd= | 0.0048371
|  |  |  | @ Cl=0.6, Cd= | 0.0050832
alpha (deg) | Cl | Cd | Cm | Cl/Cd
-16.5 | -1.3813 | 0.03132 | -0.0809 | -44.1028
-16 | -1.372 | 0.02586 | -0.0819 | -53.0549
-15.5 | -1.3428 | 0.0223 | -0.0816 | -60.2152
-15 | -1.3075 | 0.01963 | -0.0805 | -66.6072
-14.5 | -1.2703 | 0.01757 | -0.0785 | -72.2994
-14 | -1.2258 | 0.01578 | -0.0774 | -77.6806
-13.5 | -1.1707 | 0.01418 | -0.0782 | -82.5599
-13 | -1.112 | 0.01283 | -0.0794 | -86.6719
-12.5 | -1.0517 | 0.01165 | -0.0807 | -90.2747
-12 | -0.9904 | 0.01064 | -0.0821 | -93.0827
-11.5 | -0.9302 | 0.00947 | -0.0834 | -98.226
-11 | -0.8731 | 0.00885 | -0.0835 | -98.6554
-10.5 | -0.8022 | 0.00828 | -0.0868 | -96.8841
-10 | -0.7353 | 0.00781 | -0.0891 | -94.1485
-9.5 | -0.6805 | 0.00747 | -0.0886 | -91.0977
-9 | -0.6266 | 0.00721 | -0.0879 | -86.9071
-8.5 | -0.5711 | 0.00692 | -0.0876 | -82.5289
-8 | -0.5154 | 0.0066 | -0.0873 | -78.0909
-7.5 | -0.4594 | 0.00634 | -0.0872 | -72.4606
-7 | -0.4033 | 0.00603 | -0.087 | -66.8823
-6.5 | -0.347 | 0.00577 | -0.0869 | -60.1386
-6 | -0.2912 | 0.00557 | -0.0866 | -52.2801
-5.5 | -0.2355 | 0.00543 | -0.0864 | -43.3702
-5 | -0.179 | 0.0052 | -0.0863 | -34.4231
-4.5 | -0.1224 | 0.00514 | -0.0862 | -23.8132
-4 | -0.0659 | 0.00509 | -0.0861 | -12.947
-3.5 | -0.0093 | 0.00506 | -0.0861 | -1.8379
-2 | 0.1605 | 0.00494 | -0.0859 | 32.4899
-1.5 | 0.2171 | 0.00489 | -0.0859 | 44.3967
-1 | 0.2737 | 0.00487 | -0.086 | 56.2012
-0.5 | 0.3302 | 0.0048 | -0.086 | 68.7917
0 | 0.3867 | 0.00483 | -0.086 | 80.0621
0.5 | 0.4432 | 0.00486 | -0.0861 | 91.1934
1 | 0.4993 | 0.00496 | -0.0861 | 100.6653
1.5 | 0.5556 | 0.00502 | -0.0861 | 110.6773
2 | 0.6118 | 0.0051 | -0.0861 | 119.9608
2.5 | 0.668 | 0.00521 | -0.0861 | 128.215
3.5 | 0.7792 | 0.00555 | -0.086 | 140.3964
4 | 0.8345 | 0.00576 | -0.0859 | 144.8785
4.5 | 0.8896 | 0.00601 | -0.0857 | 148.02
5 | 0.9443 | 0.00632 | -0.0854 | 149.4146
5.5 | 0.9987 | 0.00661 | -0.0852 | 151.0893
6 | 1.0526 | 0.00673 | -0.0848 | 156.4042
6.5 | 1.1038 | 0.00707 | -0.0837 | 156.1245
7 | 1.1577 | 0.00751 | -0.0833 | 154.1545
7.5 | 1.2116 | 0.00791 | -0.0829 | 153.1732
8 | 1.2654 | 0.00829 | -0.0825 | 152.6417
8.5 | 1.3188 | 0.0087 | -0.0821 | 151.5862
9 | 1.3717 | 0.00914 | -0.0816 | 150.0766
9.5 | 1.4241 | 0.00963 | -0.081 | 147.8816
11 | 1.5746 | 0.01172 | -0.0781 | 134.3515
11.5 | 1.623 | 0.01251 | -0.0769 | 129.7362
12 | 1.6703 | 0.01337 | -0.0756 | 124.9289
12.5 | 1.7157 | 0.01434 | -0.074 | 119.6444
13 | 1.7597 | 0.01539 | -0.0722 | 114.3405
13.5 | 1.8012 | 0.01656 | -0.0701 | 108.7681
14 | 1.8396 | 0.01789 | -0.0675 | 102.8284
14.5 | 1.8759 | 0.01922 | -0.0647 | 97.6015
15 | 1.9056 | 0.02088 | -0.0611 | 91.2644
15.5 | 1.9281 | 0.02247 | -0.0563 | 85.8077
16 | 1.9312 | 0.02464 | -0.0489 | 78.3766
16.5 | 1.9393 | 0.02703 | -0.0437 | 71.7462
17 | 1.933 | 0.03111 | -0.0388 | 62.1344
17.5 | 1.9298 | 0.03569 | -0.0359 | 54.0712
18 | 1.92 | 0.04171 | -0.0347 | 46.0321
18.5 | 1.8918 | 0.05103 | -0.036 | 37.0723
19 | 1.8504 | 0.0635 | -0.0402 | 29.1402
19.5 | 1.8161 | 0.07587 | -0.0452 | 23.937
20 | 1.7394 | 0.09591 | -0.0544 | 18.1358

## 141. Re 18M Mach 0.25 (1)
BIGFOIL.COM POLAR EXPORT
avx-planeur
avx-planeur |  |  |  | Cl Max: | 1.193 | at alpha= | 7.5 | deg
JavaFoil+Calcfoil stall+Eppler ext transition |  |  |  | L/D Max: | 120.75 | at alpha= | 6 | deg
Re: | 18000000 |  |  | Cd Min: | 0.00708 | at alpha= | -1 | deg
Mach: | 0.25 |  |  | Cl=0 at alpha= | -3.8051 | deg
|  |  |  | @ Cl=0.1, Cd= | 0.007258
|  |  |  | @ Cl=0.4, Cd= | 0.0071013
|  |  |  | @ Cl=0.6, Cd= | 0.02337
alpha (deg) | Cl | Cd | Cm | Cl/Cd
-13.5 | -0.056 | 0.09014 | -0.046 | -0.622
-13 | -0.053 | 0.084 | -0.048 | -0.634
-12.5 | -0.05 | 0.07782 | -0.05 | -0.649
-12 | -0.146 | 0.07379 | -0.05 | -1.976
-11.5 | -0.191 | 0.06903 | -0.051 | -2.769
-11 | -0.229 | 0.06414 | -0.053 | -3.564
-10.5 | -0.26 | 0.05901 | -0.055 | -4.404
-10 | -0.286 | 0.05263 | -0.059 | -5.432
-9.5 | -0.309 | 0.04178 | -0.067 | -7.405
-9 | -0.33 | 0.02892 | -0.075 | -11.413
-8.5 | -0.377 | 0.00916 | -0.091 | -41.208
-8 | -0.368 | 0.00868 | -0.092 | -42.357
-7.5 | -0.348 | 0.0084 | -0.092 | -41.427
-7 | -0.319 | 0.00823 | -0.092 | -38.817
-6.5 | -0.283 | 0.0081 | -0.092 | -34.896
-6 | -0.239 | 0.00793 | -0.092 | -30.215
-5.5 | -0.191 | 0.00776 | -0.092 | -24.588
-5 | -0.138 | 0.00763 | -0.092 | -18.058
-4.5 | -0.082 | 0.00751 | -0.092 | -10.873
-4 | -0.023 | 0.00743 | -0.092 | -3.152
-3.5 | 0.036 | 0.00731 | -0.093 | 4.942
-3 | 0.096 | 0.00726 | -0.093 | 13.283
-2.5 | 0.157 | 0.00723 | -0.093 | 21.711
-2 | 0.217 | 0.00718 | -0.093 | 30.304
-1.5 | 0.278 | 0.00709 | -0.093 | 39.194
-1 | 0.338 | 0.00708 | -0.093 | 47.751
-0.5 | 0.398 | 0.0071 | -0.093 | 56.133
0 | 0.459 | 0.00714 | -0.094 | 64.241
0.5 | 0.519 | 0.0072 | -0.094 | 72.004
1 | 0.578 | 0.00726 | -0.094 | 79.672
1.5 | 0.638 | 0.00737 | -0.094 | 86.563
2 | 0.697 | 0.0075 | -0.094 | 92.956
2.5 | 0.756 | 0.00762 | -0.094 | 99.3
3 | 0.815 | 0.00777 | -0.094 | 104.924
3.5 | 0.873 | 0.00789 | -0.095 | 110.677
4 | 0.93 | 0.00813 | -0.095 | 114.34
4.5 | 0.985 | 0.00836 | -0.095 | 117.915
5 | 1.039 | 0.00861 | -0.095 | 120.657
5.5 | 1.087 | 0.00909 | -0.095 | 119.604
6 | 1.128 | 0.00934 | -0.095 | 120.75
6.5 | 1.16 | 0.00969 | -0.095 | 119.76
7 | 1.183 | 0.01014 | -0.096 | 116.702
7.5 | 1.193 | 0.01046 | -0.096 | 114.08
8 | 1.19 | 0.01082 | -0.096 | 109.966
8.5 | 1.171 | 0.01127 | -0.096 | 103.943
9 | 1.136 | 0.01174 | -0.096 | 96.758
9.5 | 1.084 | 0.01236 | -0.096 | 87.731
10 | 1.017 | 0.01294 | -0.097 | 78.592
10.5 | 0.935 | 0.0137 | -0.097 | 68.19
11 | 0.837 | 0.01281 | -0.097 | 65.368
11.5 | 0.722 | 0.01735 | -0.095 | 41.626
12 | 0.6 | 0.02052 | -0.093 | 29.24
12.5 | 0.479 | 0.02337 | -0.092 | 20.503

## 142. Re 18M Mach 0.25 (2)
BIGFOIL.COM POLAR EXPORT
avx-planeur
avx-planeur |  |  |  | Cl Max: | 1.7145 | at alpha= | 12.5 | deg
XFOIL ncrit=9 |  |  |  | L/D Max: | 158.571 | at alpha= | 6 | deg
Re: | 18000000 |  |  | Cd Min: | 0.19274 | at alpha= | -15.5 | deg
Mach: | 0.25 |  |  | Cl=0 at alpha= | -3.4022 | deg
|  |  |  | @ Cl=0.1, Cd= | 0.004994
|  |  |  | @ Cl=0.4, Cd= | 0.004841
|  |  |  | @ Cl=0.6, Cd= | 0.0050825
alpha (deg) | Cl | Cd | Cm | Cl/Cd
-15.5 | -0.5873 | 0.19274 | 0.0205 | -3.0471
-15 | -0.5725 | 0.18534 | 0.0173 | -3.0889
-14.5 | -0.5596 | 0.17722 | 0.0141 | -3.1577
-12.5 | -0.6916 | 0.10121 | -0.0171 | -6.8333
-12 | -0.7363 | 0.08482 | -0.0274 | -8.6807
-11.5 | -0.7847 | 0.06964 | -0.0378 | -11.2679
-10.5 | -0.8448 | 0.01885 | -0.0907 | -44.817
-10 | -0.7819 | 0.01041 | -0.0975 | -75.1105
-9.5 | -0.723 | 0.00903 | -0.0964 | -80.0664
-9 | -0.6645 | 0.00846 | -0.0948 | -78.5461
-8.5 | -0.6044 | 0.00798 | -0.0937 | -75.7393
-8 | -0.5443 | 0.00749 | -0.0929 | -72.6702
-7.5 | -0.4842 | 0.00713 | -0.0921 | -67.9102
-7 | -0.4245 | 0.00666 | -0.0915 | -63.7387
-6.5 | -0.3648 | 0.00627 | -0.0909 | -58.1818
-6 | -0.3061 | 0.0059 | -0.0903 | -51.8814
-5.5 | -0.2476 | 0.00563 | -0.0897 | -43.9787
-5 | -0.1884 | 0.00529 | -0.0893 | -35.6144
-4.5 | -0.1293 | 0.00517 | -0.0891 | -25.0097
-4 | -0.0704 | 0.00512 | -0.0888 | -13.75
-3.5 | -0.0115 | 0.00507 | -0.0886 | -2.2682
-3 | 0.0473 | 0.00503 | -0.0885 | 9.4036
-2.5 | 0.1059 | 0.00499 | -0.0883 | 21.2224
-2 | 0.1645 | 0.00495 | -0.0883 | 33.2323
-1.5 | 0.2229 | 0.00491 | -0.0882 | 45.3971
-1 | 0.2814 | 0.00487 | -0.0882 | 57.7823
-0.5 | 0.3398 | 0.00481 | -0.0882 | 70.6445
0 | 0.398 | 0.00484 | -0.0882 | 82.2314
0.5 | 0.4565 | 0.00487 | -0.0883 | 93.7372
1 | 0.5144 | 0.00496 | -0.0882 | 103.7097
1.5 | 0.5725 | 0.00504 | -0.0882 | 113.5913
2 | 0.6307 | 0.00513 | -0.0882 | 122.9435
2.5 | 0.6887 | 0.00524 | -0.0881 | 131.4313
3 | 0.7466 | 0.00538 | -0.088 | 138.7732
3.5 | 0.804 | 0.00561 | -0.0878 | 143.3155
4 | 0.8615 | 0.00584 | -0.0875 | 147.5171
4.5 | 0.9189 | 0.0061 | -0.0872 | 150.6393
5 | 0.9759 | 0.00643 | -0.0868 | 151.7729
5.5 | 1.0327 | 0.00675 | -0.0863 | 152.9926
6 | 1.0878 | 0.00686 | -0.0853 | 158.5714
6.5 | 1.1425 | 0.00734 | -0.0841 | 155.654
7.5 | 1.2566 | 0.0082 | -0.0826 | 153.2439
8 | 1.3136 | 0.00864 | -0.0818 | 152.037
8.5 | 1.3702 | 0.00913 | -0.0808 | 150.0767
9 | 1.4258 | 0.00976 | -0.0795 | 146.0861
9.5 | 1.4797 | 0.01061 | -0.0779 | 139.4628
10 | 1.5311 | 0.01175 | -0.0757 | 130.3064
10.5 | 1.5812 | 0.01296 | -0.0734 | 122.0062
11 | 1.627 | 0.01459 | -0.0704 | 111.5147
11.5 | 1.6665 | 0.01675 | -0.0665 | 99.4925
12 | 1.6981 | 0.0194 | -0.0616 | 87.5309
12.5 | 1.7145 | 0.0229 | -0.0551 | 74.869
13 | 1.7083 | 0.02645 | -0.0458 | 64.586
13.5 | 1.6866 | 0.03126 | -0.0377 | 53.9539
14 | 1.654 | 0.03888 | -0.0339 | 42.5412
14.5 | 1.6271 | 0.04829 | -0.0353 | 33.6943
15 | 1.5808 | 0.0627 | -0.0421 | 25.2121
15.5 | 1.5372 | 0.07815 | -0.0502 | 19.6699
16 | 1.4827 | 0.09603 | -0.0593 | 15.44
16.5 | 1.4379 | 0.1124 | -0.0671 | 12.7927
17 | 1.3693 | 0.13379 | -0.078 | 10.2347
17.5 | 1.322 | 0.15225 | -0.0879 | 8.6831

## 143. Re 18M Mach 0.50 (1)
BIGFOIL.COM POLAR EXPORT
avx-planeur
avx-planeur |  |  |  | Cl Max: | 1.246 | at alpha= | 20 | deg
JavaFoil+Calcfoil stall+Eppler ext transition |  |  |  | L/D Max: | 117.518 | at alpha= | 4.5 | deg
Re: | 18000000 |  |  | Cd Min: | 0.00741 | at alpha= | -1 | deg
Mach: | 0.5 |  |  | Cl=0 at alpha= | -3.803 | deg
|  |  |  | @ Cl=0.1, Cd= | 0.0075984
|  |  |  | @ Cl=0.4, Cd= | 0.0074166
|  |  |  | @ Cl=0.6, Cd= | 0.0076264
alpha (deg) | Cl | Cd | Cm | Cl/Cd
-20 | -0.901 | 0.16202 | -0.061 | -5.559
-19.5 | -0.874 | 0.15342 | -0.061 | -5.694
-19 | -0.846 | 0.1459 | -0.061 | -5.798
-18.5 | -0.818 | 0.1409 | -0.061 | -5.806
-18 | -0.789 | 0.13868 | -0.06 | -5.692
-17.5 | -0.761 | 0.1348 | -0.059 | -5.643
-17 | -0.732 | 0.13082 | -0.057 | -5.596
-16.5 | -0.704 | 0.12633 | -0.057 | -5.574
-16 | -0.677 | 0.11257 | -0.057 | -6.011
-15.5 | -0.649 | 0.11004 | -0.057 | -5.898
-15 | -0.622 | 0.10715 | -0.057 | -5.804
-14.5 | -0.595 | 0.09878 | -0.059 | -6.027
-14 | -0.567 | 0.09317 | -0.058 | -6.089
-13.5 | -0.539 | 0.09098 | -0.057 | -5.919
-13 | -0.51 | 0.08772 | -0.056 | -5.815
-12.5 | -0.482 | 0.08381 | -0.054 | -5.748
-12 | -0.454 | 0.0778 | -0.055 | -5.838
-11.5 | -0.427 | 0.07264 | -0.055 | -5.872
-11 | -0.398 | 0.07852 | -0.052 | -5.065
-10.5 | -0.37 | 0.07096 | -0.052 | -5.216
-10 | -0.343 | 0.0649 | -0.055 | -5.289
-9.5 | -0.316 | 0.0586 | -0.057 | -5.4
-9 | -0.29 | 0.05261 | -0.062 | -5.519
-8.5 | -0.267 | 0.04353 | -0.07 | -6.136
-8 | -0.27 | 0.01382 | -0.096 | -19.551
-7.5 | -0.253 | 0.0091 | -0.102 | -27.745
-7 | -0.176 | 0.04938 | -0.046 | -3.557
-6.5 | -0.149 | 0.04309 | -0.055 | -3.46
-6 | -0.15 | 0.00867 | -0.103 | -17.276
-5.5 | -0.116 | 0.00839 | -0.103 | -13.797
-5 | -0.137 | 0.0083 | -0.103 | -16.552
-4.5 | -0.087 | 0.00797 | -0.103 | -10.925
-4 | -0.026 | 0.00783 | -0.103 | -3.276
-3.5 | 0.04 | 0.00767 | -0.104 | 5.217
-3 | 0.107 | 0.00759 | -0.104 | 14.157
-2.5 | 0.175 | 0.00751 | -0.104 | 23.327
-2 | 0.243 | 0.00753 | -0.104 | 32.255
-1.5 | 0.311 | 0.00742 | -0.104 | 41.877
-1 | 0.378 | 0.00741 | -0.104 | 51.031
-0.5 | 0.445 | 0.00743 | -0.104 | 59.925
0 | 0.513 | 0.00747 | -0.105 | 68.635
0.5 | 0.58 | 0.00759 | -0.105 | 76.343
1 | 0.646 | 0.00771 | -0.105 | 83.818
1.5 | 0.713 | 0.0078 | -0.105 | 91.393
2 | 0.779 | 0.00802 | -0.105 | 97.174
2.5 | 0.845 | 0.00818 | -0.105 | 103.232
3 | 0.909 | 0.00839 | -0.106 | 108.377
3.5 | 0.974 | 0.00864 | -0.106 | 112.67
4 | 1.036 | 0.00893 | -0.106 | 115.965
4.5 | 1.094 | 0.00931 | -0.106 | 117.518
5 | 1.148 | 0.00996 | -0.106 | 115.22
5.5 | 1.188 | 0.01043 | -0.106 | 113.897
6 | 1.196 | 0.01107 | -0.107 | 107.999
6.5 | 1.132 | 0.012 | -0.107 | 94.336
7 | 0.719 | 0.01289 | -0.107 | 55.751
7.5 | 0.751 | 0.0133 | -0.107 | 56.444
8 | 0.783 | 0.01532 | -0.107 | 51.088
8.5 | 0.814 | 0.01443 | -0.107 | 56.444
9 | 0.835 | 0.01741 | -0.106 | 47.982
9.5 | 0.722 | 0.06143 | -0.07 | 11.756
10 | 0.732 | 0.07509 | -0.051 | 9.744
10.5 | 0.805 | 0.05211 | -0.084 | 15.441
11 | 0.823 | 0.05975 | -0.081 | 13.771
11.5 | 0.828 | 0.07589 | -0.072 | 10.914
12 | 0.848 | 0.07892 | -0.069 | 10.741
12.5 | 0.883 | 0.0775 | -0.075 | 11.397
13 | 0.919 | 0.07621 | -0.079 | 12.052
13.5 | 0.949 | 0.0775 | -0.081 | 12.25
14 | 0.974 | 0.08266 | -0.081 | 11.782
14.5 | 0.995 | 0.09046 | -0.079 | 10.998
15 | 1.011 | 0.10239 | -0.076 | 9.878
15.5 | 1.017 | 0.13701 | -0.067 | 7.425
16 | 1.042 | 0.14149 | -0.068 | 7.364
16.5 | 1.068 | 0.14397 | -0.069 | 7.418
17 | 1.094 | 0.1537 | -0.07 | 7.117
17.5 | 1.12 | 0.15626 | -0.072 | 7.17
18 | 1.146 | 0.16081 | -0.073 | 7.127
18.5 | 1.172 | 0.16571 | -0.074 | 7.07
19 | 1.198 | 0.1683 | -0.075 | 7.119
19.5 | 1.224 | 0.17392 | -0.076 | 7.036
20 | 1.246 | 0.1861 | -0.076 | 6.697

## 144. Re 18M Mach 0.50 (2)
BIGFOIL.COM POLAR EXPORT
avx-planeur
avx-planeur |  |  |  | Cl Max: | 1.3971 | at alpha= | 7 | deg
XFOIL ncrit=9 |  |  |  | L/D Max: | 160.563 | at alpha= | 6 | deg
Re: | 18000000 |  |  | Cd Min: | 0.00921 | at alpha= | 7 | deg
Mach: | 0.5 |  |  | Cl=0 at alpha= | -99 | deg
|  |  |  | @ Cl=0.1, Cd= | 0.0049
|  |  |  | @ Cl=0.4, Cd= | 0.0049
|  |  |  | @ Cl=0.6, Cd= | 0.0050821
alpha (deg) | Cl | Cd | Cm | Cl/Cd
0 | 0.4484 | 0.0049 | -0.0977 | 91.5102
0.5 | 0.515 | 0.00495 | -0.0976 | 104.0404
1 | 0.5815 | 0.00504 | -0.0974 | 115.377
1.5 | 0.6475 | 0.00519 | -0.0971 | 124.7592
2 | 0.7148 | 0.00527 | -0.0969 | 135.6357
2.5 | 0.7818 | 0.00544 | -0.0965 | 143.7132
3 | 0.8491 | 0.00562 | -0.0959 | 151.0854
3.5 | 0.9162 | 0.00591 | -0.0951 | 155.0254
4 | 0.9838 | 0.00622 | -0.0941 | 158.1672
4.5 | 1.0519 | 0.00658 | -0.0928 | 159.8632
5 | 1.1196 | 0.00709 | -0.0911 | 157.9126
5.5 | 1.1889 | 0.00746 | -0.0892 | 159.37
6 | 1.254 | 0.00781 | -0.0859 | 160.5634
6.5 | 1.3258 | 0.00835 | -0.0832 | 158.7784
7 | 1.3971 | 0.00921 | -0.0794 | 151.6938

## 145. Re 20M Mach 0.00 (1)
BIGFOIL.COM POLAR EXPORT
avx-planeur
avx-planeur |  |  |  | Cl Max: | 1.21 | at alpha= | 8.5 | deg
JavaFoil+Calcfoil stall+Eppler ext transition |  |  |  | L/D Max: | 123.913 | at alpha= | 6.5 | deg
Re: | 20000000 |  |  | Cd Min: | 0.00698 | at alpha= | -0.5 | deg
Mach: | 0 |  |  | Cl=0 at alpha= | -3.8017 | deg
|  |  |  | @ Cl=0.1, Cd= | 0.0071464
|  |  |  | @ Cl=0.4, Cd= | 0.0069921
|  |  |  | @ Cl=0.6, Cd= | 0.0071883
alpha (deg) | Cl | Cd | Cm | Cl/Cd
-15 | -0.319 | 0.09645 | -0.049 | -3.305
-14.5 | -0.332 | 0.09183 | -0.05 | -3.611
-14 | -0.345 | 0.08479 | -0.052 | -4.071
-13.5 | -0.357 | 0.07954 | -0.053 | -4.493
-13 | -0.368 | 0.0757 | -0.053 | -4.86
-12.5 | -0.38 | 0.06758 | -0.057 | -5.622
-12 | -0.39 | 0.06137 | -0.059 | -6.347
-11.5 | -0.397 | 0.05546 | -0.061 | -7.165
-11 | -0.407 | 0.04517 | -0.066 | -9.015
-10.5 | -0.428 | 0.02607 | -0.076 | -16.425
-10 | -0.472 | 0.00966 | -0.088 | -48.899
-9.5 | -0.462 | 0.0092 | -0.088 | -50.205
-9 | -0.446 | 0.00897 | -0.088 | -49.7
-8.5 | -0.424 | 0.00865 | -0.089 | -49.071
-8 | -0.397 | 0.00832 | -0.089 | -47.734
-7.5 | -0.365 | 0.00813 | -0.089 | -44.839
-7 | -0.327 | 0.008 | -0.089 | -40.867
-6.5 | -0.284 | 0.00786 | -0.089 | -36.182
-6 | -0.238 | 0.00768 | -0.089 | -30.951
-5.5 | -0.188 | 0.0076 | -0.089 | -24.692
-5 | -0.135 | 0.00743 | -0.089 | -18.135
-4.5 | -0.08 | 0.00736 | -0.089 | -10.809
-4 | -0.023 | 0.00727 | -0.09 | -3.132
-3.5 | 0.035 | 0.00721 | -0.09 | 4.859
-3 | 0.093 | 0.00715 | -0.09 | 13.073
-2.5 | 0.152 | 0.00712 | -0.09 | 21.359
-2 | 0.211 | 0.00708 | -0.09 | 29.738
-1.5 | 0.269 | 0.00699 | -0.09 | 38.499
-1 | 0.328 | 0.00701 | -0.09 | 46.758
-0.5 | 0.386 | 0.00698 | -0.09 | 55.267
0 | 0.444 | 0.00703 | -0.091 | 63.199
0.5 | 0.502 | 0.00706 | -0.091 | 71.159
1 | 0.56 | 0.00714 | -0.091 | 78.441
1.5 | 0.618 | 0.00721 | -0.091 | 85.741
2 | 0.675 | 0.00733 | -0.091 | 92.19
2.5 | 0.733 | 0.00744 | -0.091 | 98.397
3 | 0.789 | 0.00756 | -0.091 | 104.461
3.5 | 0.846 | 0.00769 | -0.092 | 110.045
4 | 0.901 | 0.00788 | -0.092 | 114.366
4.5 | 0.955 | 0.00806 | -0.092 | 118.539
5 | 1.008 | 0.00832 | -0.092 | 121.187
5.5 | 1.057 | 0.00867 | -0.092 | 121.865
6 | 1.099 | 0.00894 | -0.092 | 122.977
6.5 | 1.136 | 0.00917 | -0.092 | 123.913
7 | 1.167 | 0.00957 | -0.093 | 121.963
7.5 | 1.19 | 0.00986 | -0.093 | 120.684
8 | 1.204 | 0.01014 | -0.093 | 118.755
8.5 | 1.21 | 0.01042 | -0.093 | 116.143
9 | 1.207 | 0.01079 | -0.093 | 111.839
9.5 | 1.194 | 0.01112 | -0.093 | 107.381
10 | 1.174 | 0.01154 | -0.094 | 101.736
10.5 | 1.146 | 0.01207 | -0.094 | 94.971
11 | 1.111 | 0.01258 | -0.094 | 88.378
11.5 | 1.071 | 0.0129 | -0.094 | 83.072
12 | 1.027 | 0.01369 | -0.094 | 75.044
12.5 | 0.974 | 0.01564 | -0.094 | 62.231
13 | 0.917 | 0.01705 | -0.093 | 53.795
13.5 | 0.857 | 0.01932 | -0.092 | 44.335

## 146. Re 20M Mach 0.00 (2)
BIGFOIL.COM POLAR EXPORT
avx-planeur
avx-planeur |  |  |  | Cl Max: | 2.0211 | at alpha= | 18 | deg
XFOIL ncrit=9 |  |  |  | L/D Max: | 158.685 | at alpha= | 6.5 | deg
Re: | 20000000 |  |  | Cd Min: | 0.05343 | at alpha= | 20 | deg
Mach: | 0 |  |  | Cl=0 at alpha= | -3.4192 | deg
|  |  |  | @ Cl=0.1, Cd= | 0.0049612
|  |  |  | @ Cl=0.4, Cd= | 0.0048107
|  |  |  | @ Cl=0.6, Cd= | 0.0050774
alpha (deg) | Cl | Cd | Cm | Cl/Cd
-18.5 | -1.5383 | 0.03039 | -0.0821 | -50.6186
-18 | -1.5357 | 0.02644 | -0.081 | -58.0825
-17.5 | -1.5089 | 0.02368 | -0.0804 | -63.7204
-17 | -1.4744 | 0.02144 | -0.0798 | -68.7687
-16.5 | -1.4353 | 0.01958 | -0.0792 | -73.3044
-16 | -1.3937 | 0.01796 | -0.0785 | -77.6002
-15.5 | -1.3541 | 0.01658 | -0.0768 | -81.6707
-15 | -1.3111 | 0.01533 | -0.0756 | -85.5251
-14.5 | -1.2646 | 0.01419 | -0.0748 | -89.1191
-14 | -1.2094 | 0.0131 | -0.0757 | -92.3206
-13.5 | -1.1523 | 0.01212 | -0.0769 | -95.0743
-13 | -1.0937 | 0.01122 | -0.0783 | -97.4777
-12.5 | -1.0346 | 0.01021 | -0.0797 | -101.332
-12 | -0.975 | 0.00941 | -0.0811 | -103.6132
-11.5 | -0.9191 | 0.00878 | -0.0815 | -104.6811
-11 | -0.8542 | 0.00825 | -0.0839 | -103.5394
-10.5 | -0.7838 | 0.00775 | -0.0874 | -101.1355
-10 | -0.7284 | 0.0074 | -0.0875 | -98.4324
-9.5 | -0.6757 | 0.00713 | -0.0869 | -94.7686
-9 | -0.6215 | 0.00686 | -0.0866 | -90.5977
-8.5 | -0.5665 | 0.00658 | -0.0864 | -86.0942
-8 | -0.5113 | 0.0063 | -0.0863 | -81.1587
-7.5 | -0.4558 | 0.00606 | -0.0862 | -75.2145
-7 | -0.4001 | 0.0058 | -0.0862 | -68.9828
-6.5 | -0.3447 | 0.00561 | -0.086 | -61.4439
-6 | -0.2896 | 0.00548 | -0.0858 | -52.8467
-5 | -0.1777 | 0.00515 | -0.0857 | -34.5049
-4.5 | -0.1216 | 0.0051 | -0.0856 | -23.8431
-4 | -0.0653 | 0.00505 | -0.0856 | -12.9307
-3.5 | -0.0091 | 0.00501 | -0.0856 | -1.8164
-3 | 0.0472 | 0.00498 | -0.0856 | 9.4779
-2.5 | 0.1034 | 0.00496 | -0.0855 | 20.8468
-2 | 0.1597 | 0.00492 | -0.0855 | 32.4593
-1.5 | 0.216 | 0.00487 | -0.0856 | 44.3532
-1 | 0.2724 | 0.00484 | -0.0856 | 56.281
-0.5 | 0.3286 | 0.00479 | -0.0857 | 68.6013
0 | 0.3849 | 0.0048 | -0.0857 | 80.1875
0.5 | 0.4411 | 0.00484 | -0.0857 | 91.1364
1 | 0.4967 | 0.00496 | -0.0857 | 100.1411
1.5 | 0.5528 | 0.00501 | -0.0857 | 110.3393
2 | 0.6088 | 0.00509 | -0.0858 | 119.6071
2.5 | 0.6646 | 0.00518 | -0.0858 | 128.3012
3 | 0.7202 | 0.0053 | -0.0858 | 135.8868
3.5 | 0.775 | 0.00553 | -0.0857 | 140.1447
4 | 0.8299 | 0.00576 | -0.0856 | 144.0799
4.5 | 0.8849 | 0.00595 | -0.0855 | 148.7227
5 | 0.9392 | 0.00626 | -0.0853 | 150.0319
5.5 | 0.9933 | 0.00658 | -0.085 | 150.9574
6 | 1.0477 | 0.00675 | -0.0849 | 155.2148
6.5 | 1.0981 | 0.00692 | -0.0839 | 158.685
7 | 1.1513 | 0.00734 | -0.0835 | 156.8529
8 | 1.2581 | 0.00809 | -0.0828 | 155.513
8.5 | 1.311 | 0.00848 | -0.0825 | 154.5991
9 | 1.3635 | 0.00889 | -0.0821 | 153.3746
9.5 | 1.4154 | 0.00935 | -0.0816 | 151.3797
10.5 | 1.516 | 0.01057 | -0.0802 | 143.4248
11 | 1.5656 | 0.01118 | -0.0795 | 140.0358
11.5 | 1.6144 | 0.01184 | -0.0786 | 136.3514
12 | 1.6621 | 0.01255 | -0.0776 | 132.4382
12.5 | 1.7087 | 0.01332 | -0.0764 | 128.2808
13 | 1.7541 | 0.01415 | -0.0751 | 123.9647
13.5 | 1.798 | 0.01504 | -0.0736 | 119.5479
14 | 1.84 | 0.01602 | -0.0719 | 114.8564
14.5 | 1.8804 | 0.01703 | -0.07 | 110.4169
15 | 1.9176 | 0.01818 | -0.0676 | 105.4785
15.5 | 1.9524 | 0.01936 | -0.065 | 100.8471
16 | 1.982 | 0.02073 | -0.0616 | 95.6102
16.5 | 1.9998 | 0.02209 | -0.0561 | 90.5297
17 | 2.0069 | 0.02405 | -0.0498 | 83.447
17.5 | 2.0151 | 0.02639 | -0.0449 | 76.3585
18 | 2.0211 | 0.02932 | -0.0409 | 68.9325
18.5 | 2.0185 | 0.03348 | -0.0377 | 60.2897
19 | 2.0119 | 0.03868 | -0.0358 | 52.014
19.5 | 2.0037 | 0.04477 | -0.0354 | 44.7554
20 | 1.9813 | 0.05343 | -0.0369 | 37.0822

## 147. Re 20M Mach 0.10 (1)
BIGFOIL.COM POLAR EXPORT
avx-planeur
avx-planeur |  |  |  | Cl Max: | 1.207 | at alpha= | 8.5 | deg
JavaFoil+Calcfoil stall+Eppler ext transition |  |  |  | L/D Max: | 123.617 | at alpha= | 6.5 | deg
Re: | 20000000 |  |  | Cd Min: | 0.00698 | at alpha= | -0.5 | deg
Mach: | 0.1 |  |  | Cl=0 at alpha= | -3.8017 | deg
|  |  |  | @ Cl=0.1, Cd= | 0.007158
|  |  |  | @ Cl=0.4, Cd= | 0.0069902
|  |  |  | @ Cl=0.6, Cd= | 0.0072019
alpha (deg) | Cl | Cd | Cm | Cl/Cd
-14.5 | -0.296 | 0.09319 | -0.049 | -3.176
-14 | -0.311 | 0.08674 | -0.051 | -3.59
-13.5 | -0.326 | 0.08126 | -0.052 | -4.014
-13 | -0.339 | 0.07735 | -0.052 | -4.388
-12.5 | -0.354 | 0.06995 | -0.055 | -5.054
-12 | -0.365 | 0.0642 | -0.057 | -5.692
-11.5 | -0.376 | 0.0576 | -0.06 | -6.536
-11 | -0.386 | 0.05041 | -0.063 | -7.652
-10.5 | -0.4 | 0.03627 | -0.071 | -11.038
-10 | -0.444 | 0.01148 | -0.085 | -38.707
-9.5 | -0.452 | 0.0093 | -0.089 | -48.636
-9 | -0.439 | 0.00904 | -0.089 | -48.529
-8.5 | -0.42 | 0.0087 | -0.089 | -48.243
-8 | -0.394 | 0.00836 | -0.089 | -47.173
-7.5 | -0.363 | 0.00817 | -0.089 | -44.469
-7 | -0.326 | 0.00804 | -0.089 | -40.589
-6.5 | -0.285 | 0.00789 | -0.089 | -36.06
-6 | -0.238 | 0.00771 | -0.09 | -30.893
-5.5 | -0.188 | 0.00762 | -0.09 | -24.701
-5 | -0.135 | 0.00745 | -0.09 | -18.138
-4.5 | -0.08 | 0.00737 | -0.09 | -10.839
-4 | -0.023 | 0.00729 | -0.09 | -3.136
-3.5 | 0.035 | 0.00721 | -0.09 | 4.884
-3 | 0.094 | 0.00716 | -0.09 | 13.111
-2.5 | 0.153 | 0.00714 | -0.09 | 21.404
-2 | 0.212 | 0.00705 | -0.091 | 30.025
-1.5 | 0.271 | 0.00701 | -0.091 | 38.571
-1 | 0.329 | 0.00701 | -0.091 | 46.94
-0.5 | 0.388 | 0.00698 | -0.091 | 55.534
0 | 0.447 | 0.00703 | -0.091 | 63.498
0.5 | 0.505 | 0.00708 | -0.091 | 71.333
1 | 0.563 | 0.00717 | -0.091 | 78.536
1.5 | 0.621 | 0.00722 | -0.091 | 86.02
2 | 0.679 | 0.00734 | -0.092 | 92.467
2.5 | 0.736 | 0.00748 | -0.092 | 98.451
3 | 0.793 | 0.00759 | -0.092 | 104.504
3.5 | 0.85 | 0.0077 | -0.092 | 110.315
4 | 0.906 | 0.00791 | -0.092 | 114.497
4.5 | 0.96 | 0.00811 | -0.092 | 118.377
5 | 1.013 | 0.00839 | -0.092 | 120.681
5.5 | 1.061 | 0.00873 | -0.093 | 121.64
6 | 1.104 | 0.00899 | -0.093 | 122.824
6.5 | 1.14 | 0.00923 | -0.093 | 123.617
7 | 1.17 | 0.00964 | -0.093 | 121.359
7.5 | 1.191 | 0.0099 | -0.093 | 120.371
8 | 1.204 | 0.01019 | -0.093 | 118.103
8.5 | 1.207 | 0.01052 | -0.094 | 114.644
9 | 1.2 | 0.01088 | -0.094 | 110.317
9.5 | 1.183 | 0.01128 | -0.094 | 104.921
10 | 1.158 | 0.01167 | -0.094 | 99.199
10.5 | 1.125 | 0.01224 | -0.094 | 91.879
11 | 1.084 | 0.0128 | -0.094 | 84.706
11.5 | 1.038 | 0.0132 | -0.095 | 78.639
12 | 0.983 | 0.01534 | -0.094 | 64.077
12.5 | 0.925 | 0.01612 | -0.094 | 57.389
13 | 0.862 | 0.01788 | -0.093 | 48.186
13.5 | 0.792 | 0.02164 | -0.091 | 36.579

## 148. Re 20M Mach 0.10 (2)
BIGFOIL.COM POLAR EXPORT
avx-planeur
avx-planeur |  |  |  | Cl Max: | 1.9702 | at alpha= | 16.5 | deg
XFOIL ncrit=9 |  |  |  | L/D Max: | 158.508 | at alpha= | 6.5 | deg
Re: | 20000000 |  |  | Cd Min: | 0.07949 | at alpha= | 20 | deg
Mach: | 0.1 |  |  | Cl=0 at alpha= | -3.4162 | deg
|  |  |  | @ Cl=0.1, Cd= | 0.004962
|  |  |  | @ Cl=0.4, Cd= | 0.0048093
|  |  |  | @ Cl=0.6, Cd= | 0.0050727
alpha (deg) | Cl | Cd | Cm | Cl/Cd
-17 | -1.4114 | 0.03279 | -0.082 | -43.0436
-16.5 | -1.4159 | 0.02701 | -0.0826 | -52.4213
-16 | -1.3901 | 0.02324 | -0.0825 | -59.815
-15.5 | -1.3546 | 0.02046 | -0.0817 | -66.2072
-15 | -1.3192 | 0.01831 | -0.0796 | -72.0481
-14.5 | -1.2769 | 0.0165 | -0.0783 | -77.3879
-14 | -1.2254 | 0.01487 | -0.0784 | -82.4075
-13.5 | -1.168 | 0.01345 | -0.0794 | -86.8401
-13 | -1.1086 | 0.01224 | -0.0806 | -90.5719
-12.5 | -1.0481 | 0.01117 | -0.0819 | -93.8317
-12 | -0.9872 | 0.01024 | -0.0831 | -96.4062
-11.5 | -0.9307 | 0.00923 | -0.0834 | -100.8342
-11 | -0.8652 | 0.00853 | -0.0855 | -101.4302
-10.5 | -0.7933 | 0.00797 | -0.0889 | -99.5358
-10 | -0.7367 | 0.00758 | -0.0889 | -97.19
-9.5 | -0.6831 | 0.00729 | -0.0881 | -93.7037
-9 | -0.628 | 0.007 | -0.0877 | -89.7143
-8.5 | -0.5722 | 0.00671 | -0.0875 | -85.2757
-8 | -0.5163 | 0.0064 | -0.0872 | -80.6719
-7.5 | -0.4601 | 0.00615 | -0.0871 | -74.813
-7 | -0.4039 | 0.00587 | -0.0869 | -68.8075
-6.5 | -0.3478 | 0.00566 | -0.0867 | -61.4488
-6 | -0.2922 | 0.00552 | -0.0864 | -52.9348
-5.5 | -0.2359 | 0.00536 | -0.0863 | -44.0112
-5 | -0.1793 | 0.00516 | -0.0862 | -34.7481
-4.5 | -0.1228 | 0.0051 | -0.0862 | -24.0784
-4 | -0.0661 | 0.00505 | -0.0861 | -13.0891
-3.5 | -0.0095 | 0.00502 | -0.0861 | -1.8924
-3 | 0.0472 | 0.00499 | -0.086 | 9.4589
-2.5 | 0.1038 | 0.00496 | -0.086 | 20.9274
-2 | 0.1605 | 0.00492 | -0.086 | 32.622
-1.5 | 0.2171 | 0.00488 | -0.086 | 44.4877
-1 | 0.2738 | 0.00484 | -0.086 | 56.5702
-0.5 | 0.3303 | 0.00479 | -0.0861 | 68.9562
0 | 0.3869 | 0.0048 | -0.0861 | 80.6042
0.5 | 0.4435 | 0.00484 | -0.0861 | 91.6322
1 | 0.4994 | 0.00496 | -0.0861 | 100.6855
1.5 | 0.5559 | 0.00501 | -0.0861 | 110.9581
2 | 0.6122 | 0.00509 | -0.0862 | 120.275
2.5 | 0.6684 | 0.00518 | -0.0862 | 129.0347
3 | 0.7243 | 0.00531 | -0.0862 | 136.403
3.5 | 0.7795 | 0.00555 | -0.086 | 140.4505
5 | 0.9449 | 0.00628 | -0.0855 | 150.4618
5.5 | 0.9994 | 0.0066 | -0.0853 | 151.4242
6 | 1.0543 | 0.00677 | -0.0851 | 155.7312
6.5 | 1.1048 | 0.00697 | -0.0839 | 158.5079
7 | 1.1587 | 0.00741 | -0.0835 | 156.3698
8 | 1.2668 | 0.00815 | -0.0828 | 155.4356
8.5 | 1.3202 | 0.00855 | -0.0823 | 154.4094
9 | 1.3733 | 0.00898 | -0.0818 | 152.9287
9.5 | 1.4256 | 0.00947 | -0.0812 | 150.5385
10.5 | 1.5273 | 0.01076 | -0.0795 | 141.9424
11 | 1.5773 | 0.01142 | -0.0786 | 138.1173
11.5 | 1.6263 | 0.01215 | -0.0775 | 133.8519
12 | 1.6742 | 0.01295 | -0.0762 | 129.2819
12.5 | 1.7206 | 0.01384 | -0.0748 | 124.3208
13 | 1.7656 | 0.01479 | -0.0731 | 119.378
13.5 | 1.8085 | 0.01585 | -0.0712 | 114.1009
14 | 1.8488 | 0.01705 | -0.0689 | 108.434
14.5 | 1.8871 | 0.01826 | -0.0664 | 103.3461
15 | 1.9203 | 0.01973 | -0.0632 | 97.3289
15.5 | 1.9499 | 0.02122 | -0.0595 | 91.8897
16 | 1.961 | 0.02298 | -0.0528 | 85.3351
16.5 | 1.9702 | 0.02499 | -0.0469 | 78.8395
17 | 1.9689 | 0.02824 | -0.0412 | 69.7203
17.5 | 1.9696 | 0.03198 | -0.0374 | 61.5885
18 | 1.9661 | 0.03676 | -0.035 | 53.4848
18.5 | 1.9469 | 0.04409 | -0.0344 | 44.1574
19 | 1.9196 | 0.05356 | -0.0361 | 35.8402
19.5 | 1.8938 | 0.06378 | -0.0394 | 29.6927
20 | 1.8373 | 0.07949 | -0.046 | 23.1136

## 149. Re 20M Mach 0.25 (1)
BIGFOIL.COM POLAR EXPORT
avx-planeur
avx-planeur |  |  |  | Cl Max: | 1.193 | at alpha= | 7.5 | deg
JavaFoil+Calcfoil stall+Eppler ext transition |  |  |  | L/D Max: | 121.665 | at alpha= | 6.5 | deg
Re: | 20000000 |  |  | Cd Min: | 0.00707 | at alpha= | -1.5 | deg
Mach: | 0.25 |  |  | Cl=0 at alpha= | -3.8051 | deg
|  |  |  | @ Cl=0.1, Cd= | 0.007238
|  |  |  | @ Cl=0.4, Cd= | 0.007081
|  |  |  | @ Cl=0.6, Cd= | 0.02284
alpha (deg) | Cl | Cd | Cm | Cl/Cd
-14 | -0.059 | 0.09427 | -0.047 | -0.626
-13.5 | -0.056 | 0.09009 | -0.047 | -0.622
-13 | -0.053 | 0.08324 | -0.049 | -0.64
-12.5 | -0.051 | 0.0774 | -0.05 | -0.653
-12 | -0.146 | 0.07333 | -0.051 | -1.99
-11.5 | -0.191 | 0.06874 | -0.051 | -2.782
-11 | -0.229 | 0.06348 | -0.054 | -3.606
-10.5 | -0.26 | 0.05812 | -0.056 | -4.481
-10 | -0.287 | 0.05087 | -0.061 | -5.646
-9.5 | -0.311 | 0.04052 | -0.068 | -7.664
-9 | -0.377 | 0.00982 | -0.091 | -38.381
-8.5 | -0.377 | 0.00904 | -0.091 | -41.728
-8 | -0.368 | 0.00858 | -0.092 | -42.832
-7.5 | -0.348 | 0.00837 | -0.092 | -41.554
-7 | -0.319 | 0.00828 | -0.092 | -38.583
-6.5 | -0.283 | 0.00805 | -0.092 | -35.11
-6 | -0.239 | 0.00786 | -0.092 | -30.456
-5.5 | -0.191 | 0.00775 | -0.092 | -24.603
-5 | -0.138 | 0.00758 | -0.092 | -18.173
-4.5 | -0.082 | 0.00749 | -0.092 | -10.906
-4 | -0.023 | 0.0074 | -0.092 | -3.165
-3.5 | 0.036 | 0.00729 | -0.093 | 4.958
-3 | 0.096 | 0.00724 | -0.093 | 13.323
-2.5 | 0.157 | 0.00721 | -0.093 | 21.769
-2 | 0.217 | 0.00715 | -0.093 | 30.404
-1.5 | 0.278 | 0.00707 | -0.093 | 39.325
-1 | 0.338 | 0.00708 | -0.093 | 47.75
-0.5 | 0.398 | 0.00708 | -0.093 | 56.284
0 | 0.459 | 0.00711 | -0.094 | 64.528
0.5 | 0.519 | 0.00719 | -0.094 | 72.102
1 | 0.578 | 0.00726 | -0.094 | 79.636
1.5 | 0.638 | 0.00734 | -0.094 | 86.924
2 | 0.697 | 0.00746 | -0.094 | 93.456
2.5 | 0.756 | 0.00757 | -0.094 | 99.884
3 | 0.815 | 0.00772 | -0.094 | 105.536
3.5 | 0.873 | 0.00786 | -0.095 | 111.062
4 | 0.93 | 0.00806 | -0.095 | 115.36
4.5 | 0.985 | 0.00828 | -0.095 | 118.942
5 | 1.039 | 0.00859 | -0.095 | 120.875
5.5 | 1.087 | 0.00897 | -0.095 | 121.253
6 | 1.128 | 0.00928 | -0.095 | 121.595
6.5 | 1.16 | 0.00954 | -0.095 | 121.665
7 | 1.183 | 0.01004 | -0.096 | 117.792
7.5 | 1.193 | 0.01036 | -0.096 | 115.198
8 | 1.19 | 0.01071 | -0.096 | 111.124
8.5 | 1.171 | 0.01111 | -0.096 | 105.409
9 | 1.136 | 0.01156 | -0.096 | 98.251
9.5 | 1.084 | 0.01216 | -0.096 | 89.153
10 | 1.017 | 0.01275 | -0.097 | 79.732
10.5 | 0.935 | 0.01348 | -0.097 | 69.326
11 | 0.84 | 0.01442 | -0.097 | 58.252
11.5 | 0.724 | 0.01687 | -0.096 | 42.929
12 | 0.603 | 0.01963 | -0.094 | 30.701
12.5 | 0.48 | 0.02284 | -0.092 | 21.016

## 150. Re 20M Mach 0.25 (2)
BIGFOIL.COM POLAR EXPORT
avx-planeur
avx-planeur |  |  |  | Cl Max: | 1.7272 | at alpha= | 12.5 | deg
XFOIL ncrit=9 |  |  |  | L/D Max: | 158.188 | at alpha= | 6.5 | deg
Re: | 20000000 |  |  | Cd Min: | 0.14638 | at alpha= | 17.5 | deg
Mach: | 0.25 |  |  | Cl=0 at alpha= | -3.4012 | deg
|  |  |  | @ Cl=0.1, Cd= | 0.0049639
|  |  |  | @ Cl=0.4, Cd= | 0.0048209
|  |  |  | @ Cl=0.6, Cd= | 0.0050728
alpha (deg) | Cl | Cd | Cm | Cl/Cd
-12.5 | -0.6383 | 0.11217 | -0.0104 | -5.6905
-12 | -0.7195 | 0.08793 | -0.0249 | -8.1826
-10.5 | -0.8143 | 0.02733 | -0.0856 | -29.7951
-10 | -0.7833 | 0.01008 | -0.0975 | -77.7083
-9.5 | -0.7264 | 0.00866 | -0.096 | -83.8799
-9 | -0.6665 | 0.00812 | -0.0946 | -82.0813
-8.5 | -0.6059 | 0.00766 | -0.0936 | -79.0992
-8 | -0.5456 | 0.00721 | -0.0928 | -75.6727
-7.5 | -0.4853 | 0.00686 | -0.092 | -70.7434
-7 | -0.4254 | 0.00643 | -0.0914 | -66.1586
-6.5 | -0.3658 | 0.00609 | -0.0908 | -60.0657
-6 | -0.3073 | 0.0058 | -0.0901 | -52.9828
-5.5 | -0.2481 | 0.00553 | -0.0897 | -44.8644
-4.5 | -0.1297 | 0.00514 | -0.089 | -25.2335
-4 | -0.0706 | 0.00507 | -0.0888 | -13.925
-3.5 | -0.0116 | 0.00503 | -0.0887 | -2.3062
-3 | 0.0471 | 0.005 | -0.0885 | 9.42
-2.5 | 0.1058 | 0.00496 | -0.0884 | 21.3306
-2 | 0.1645 | 0.00493 | -0.0883 | 33.3671
-1.5 | 0.223 | 0.00488 | -0.0883 | 45.6967
-1 | 0.2815 | 0.00485 | -0.0883 | 58.0412
-0.5 | 0.3399 | 0.00479 | -0.0883 | 70.9603
0.5 | 0.4567 | 0.00485 | -0.0883 | 94.1649
1 | 0.5145 | 0.00497 | -0.0882 | 103.5211
1.5 | 0.5727 | 0.00504 | -0.0882 | 113.631
2 | 0.631 | 0.00511 | -0.0882 | 123.4834
2.5 | 0.6892 | 0.00521 | -0.0882 | 132.2841
3 | 0.7472 | 0.00535 | -0.0881 | 139.6636
3.5 | 0.8044 | 0.00561 | -0.0878 | 143.3868
4 | 0.8618 | 0.00585 | -0.0876 | 147.3162
4.5 | 0.9194 | 0.00608 | -0.0873 | 151.2171
5 | 0.9764 | 0.00642 | -0.0868 | 152.0872
5.5 | 1.0333 | 0.00676 | -0.0863 | 152.855
6 | 1.0907 | 0.00698 | -0.0859 | 156.2607
6.5 | 1.1437 | 0.00723 | -0.0843 | 158.1881
7 | 1.2009 | 0.00765 | -0.0836 | 156.9804
7.5 | 1.2581 | 0.00805 | -0.0829 | 156.2857
8 | 1.3152 | 0.00849 | -0.082 | 154.9117
8.5 | 1.3718 | 0.00897 | -0.081 | 152.932
9 | 1.4273 | 0.00963 | -0.0798 | 148.2139
9.5 | 1.481 | 0.01052 | -0.0781 | 140.7795
10 | 1.5342 | 0.01143 | -0.0762 | 134.2257
10.5 | 1.5854 | 0.01253 | -0.074 | 126.5283
11 | 1.6324 | 0.01405 | -0.0712 | 116.1851
11.5 | 1.6736 | 0.01607 | -0.0674 | 104.1444
12 | 1.7074 | 0.01859 | -0.0628 | 91.8451
12.5 | 1.7272 | 0.02193 | -0.0566 | 78.7597
13 | 1.7272 | 0.02546 | -0.048 | 67.8397
13.5 | 1.7062 | 0.02984 | -0.0389 | 57.1783
14 | 1.6746 | 0.03685 | -0.034 | 45.4437
14.5 | 1.6487 | 0.04555 | -0.0341 | 36.1954
15 | 1.6042 | 0.05911 | -0.0399 | 27.1392
15.5 | 1.5624 | 0.07397 | -0.0476 | 21.1221
16 | 1.5096 | 0.09135 | -0.0565 | 16.5255
16.5 | 1.4661 | 0.10739 | -0.0642 | 13.6521
17 | 1.3984 | 0.12828 | -0.0748 | 10.9012
17.5 | 1.3501 | 0.14638 | -0.0842 | 9.2233

## 151. Re 20M Mach 0.50 (1)
BIGFOIL.COM POLAR EXPORT
avx-planeur
avx-planeur |  |  |  | Cl Max: | 1.246 | at alpha= | 20 | deg
JavaFoil+Calcfoil stall+Eppler ext transition |  |  |  | L/D Max: | 118.836 | at alpha= | 4.5 | deg
Re: | 20000000 |  |  | Cd Min: | 0.00737 | at alpha= | -1.5 | deg
Mach: | 0.5 |  |  | Cl=0 at alpha= | -3.803 | deg
|  |  |  | @ Cl=0.1, Cd= | 0.0075705
|  |  |  | @ Cl=0.4, Cd= | 0.0074167
|  |  |  | @ Cl=0.6, Cd= | 0.0075933
alpha (deg) | Cl | Cd | Cm | Cl/Cd
-20 | -0.901 | 0.16811 | -0.061 | -5.357
-19.5 | -0.873 | 0.15697 | -0.061 | -5.563
-19 | -0.846 | 0.15043 | -0.061 | -5.621
-18.5 | -0.817 | 0.14575 | -0.06 | -5.608
-18 | -0.789 | 0.14269 | -0.059 | -5.528
-17.5 | -0.76 | 0.13921 | -0.058 | -5.46
-17 | -0.732 | 0.13359 | -0.057 | -5.477
-16.5 | -0.704 | 0.12942 | -0.057 | -5.439
-16 | -0.677 | 0.1172 | -0.057 | -5.773
-15.5 | -0.649 | 0.11455 | -0.057 | -5.665
-15 | -0.622 | 0.10696 | -0.057 | -5.815
-14.5 | -0.596 | 0.09779 | -0.059 | -6.091
-14 | -0.568 | 0.09321 | -0.059 | -6.091
-13.5 | -0.539 | 0.09013 | -0.057 | -5.977
-13 | -0.51 | 0.08681 | -0.056 | -5.878
-12.5 | -0.482 | 0.08298 | -0.055 | -5.808
-12 | -0.454 | 0.07728 | -0.055 | -5.88
-11.5 | -0.427 | 0.07228 | -0.055 | -5.906
-11 | -0.398 | 0.0785 | -0.052 | -5.066
-10.5 | -0.37 | 0.07109 | -0.052 | -5.207
-10 | -0.343 | 0.06449 | -0.055 | -5.324
-9.5 | -0.317 | 0.05824 | -0.058 | -5.437
-9 | -0.291 | 0.05215 | -0.062 | -5.573
-8.5 | -0.269 | 0.04126 | -0.073 | -6.517
-8 | -0.287 | 0.00992 | -0.102 | -28.889
-7.5 | -0.253 | 0.00897 | -0.102 | -28.152
-7 | -0.176 | 0.0496 | -0.046 | -3.541
-6.5 | -0.149 | 0.04301 | -0.055 | -3.468
-6 | -0.15 | 0.00862 | -0.103 | -17.39
-5.5 | -0.116 | 0.00839 | -0.103 | -13.803
-5 | -0.137 | 0.00823 | -0.103 | -16.696
-4.5 | -0.087 | 0.00797 | -0.103 | -10.924
-4 | -0.026 | 0.0078 | -0.103 | -3.289
-3.5 | 0.04 | 0.00766 | -0.104 | 5.228
-3 | 0.107 | 0.00756 | -0.104 | 14.218
-2.5 | 0.175 | 0.00748 | -0.104 | 23.418
-2 | 0.243 | 0.0075 | -0.104 | 32.409
-1.5 | 0.311 | 0.00737 | -0.104 | 42.126
-1 | 0.378 | 0.00742 | -0.104 | 50.988
-0.5 | 0.445 | 0.00741 | -0.104 | 60.077
0 | 0.513 | 0.00748 | -0.105 | 68.552
0.5 | 0.58 | 0.00756 | -0.105 | 76.668
1 | 0.646 | 0.00767 | -0.105 | 84.322
1.5 | 0.713 | 0.00779 | -0.105 | 91.519
2 | 0.779 | 0.00796 | -0.105 | 97.808
2.5 | 0.845 | 0.00813 | -0.105 | 103.818
3 | 0.909 | 0.00833 | -0.106 | 109.208
3.5 | 0.974 | 0.00855 | -0.106 | 113.823
4 | 1.036 | 0.0089 | -0.106 | 116.41
4.5 | 1.094 | 0.00921 | -0.106 | 118.836
5 | 1.148 | 0.00988 | -0.106 | 116.157
5.5 | 1.188 | 0.01033 | -0.106 | 114.998
6 | 1.196 | 0.01098 | -0.107 | 108.899
6.5 | 1.132 | 0.01186 | -0.107 | 95.393
7 | 0.719 | 0.01265 | -0.107 | 56.792
7.5 | 0.751 | 0.01311 | -0.107 | 57.248
8 | 0.783 | 0.01497 | -0.107 | 52.281
8.5 | 0.814 | 0.01416 | -0.107 | 57.522
9 | 0.838 | 0.01699 | -0.107 | 49.301
9.5 | 0.725 | 0.05969 | -0.072 | 12.147
10 | 0.732 | 0.07414 | -0.051 | 9.87
10.5 | 0.809 | 0.0502 | -0.085 | 16.112
11 | 0.828 | 0.05684 | -0.083 | 14.571
11.5 | 0.831 | 0.07413 | -0.073 | 11.204
12 | 0.842 | 0.08505 | -0.064 | 9.897
12.5 | 0.871 | 0.08706 | -0.067 | 9.999
13 | 0.902 | 0.08751 | -0.072 | 10.313
13.5 | 0.934 | 0.08843 | -0.075 | 10.563
14 | 0.963 | 0.09087 | -0.077 | 10.598
14.5 | 0.988 | 0.09616 | -0.077 | 10.273
15 | 1.008 | 0.1063 | -0.075 | 9.482
15.5 | 1.017 | 0.1354 | -0.067 | 7.512
16 | 1.042 | 0.14028 | -0.068 | 7.426
16.5 | 1.068 | 0.14562 | -0.069 | 7.335
17 | 1.093 | 0.15713 | -0.07 | 6.958
17.5 | 1.12 | 0.16112 | -0.071 | 6.95
18 | 1.146 | 0.16492 | -0.073 | 6.947
18.5 | 1.171 | 0.16879 | -0.073 | 6.939
19 | 1.197 | 0.17231 | -0.075 | 6.949
19.5 | 1.223 | 0.1782 | -0.076 | 6.864
20 | 1.246 | 0.18872 | -0.076 | 6.603

## 152. Re 20M Mach 0.50 (2)
BIGFOIL.COM POLAR EXPORT
avx-planeur
avx-planeur |  |  |  | Cl Max: | 1.3994 | at alpha= | 7 | deg
XFOIL ncrit=9 |  |  |  | L/D Max: | 161.751 | at alpha= | 4.5 | deg
Re: | 20000000 |  |  | Cd Min: | 0.27698 | at alpha= | -20 | deg
Mach: | 0.5 |  |  | Cl=0 at alpha= | -3.3288 | deg
|  |  |  | @ Cl=0.1, Cd= | 0.00504
|  |  |  | @ Cl=0.4, Cd= | 0.004848
|  |  |  | @ Cl=0.6, Cd= | 0.0050408
alpha (deg) | Cl | Cd | Cm | Cl/Cd
-20 | -0.8034 | 0.27698 | 0.0626 | -2.9006
-19.5 | -0.7813 | 0.26841 | 0.0576 | -2.9108
-19 | -0.7593 | 0.25997 | 0.0527 | -2.9207
-18 | -0.7154 | 0.24427 | 0.0435 | -2.9287
-17.5 | -0.6934 | 0.23678 | 0.039 | -2.9285
-17 | -0.6712 | 0.2289 | 0.0349 | -2.9323
-16.5 | -0.6503 | 0.22089 | 0.0308 | -2.944
-16 | -0.6299 | 0.21289 | 0.0268 | -2.9588
-15.5 | -0.6101 | 0.20482 | 0.023 | -2.9787
-15 | -0.5912 | 0.19681 | 0.0195 | -3.0039
-14.5 | -0.5736 | 0.18884 | 0.0162 | -3.0375
-14 | -0.5639 | 0.1772 | 0.0123 | -3.1823
-13.5 | -0.5475 | 0.16933 | 0.0091 | -3.2333
-13 | -0.5314 | 0.16161 | 0.006 | -3.2882
-12.5 | -0.5168 | 0.15355 | 0.003 | -3.3657
-11.5 | -0.4886 | 0.13826 | -0.0028 | -3.5339
-11 | -0.4727 | 0.1315 | -0.0054 | -3.5947
-10.5 | -0.4584 | 0.12449 | -0.008 | -3.6822
-9.5 | -0.4405 | 0.10565 | -0.0167 | -4.1694
-9 | -0.4198 | 0.09488 | -0.0264 | -4.4245
-8.5 | -0.4154 | 0.08677 | -0.03 | -4.7874
-8 | -0.4097 | 0.07859 | -0.0344 | -5.2131
-7.5 | -0.4046 | 0.07029 | -0.0397 | -5.7562
-7 | -0.3972 | 0.06135 | -0.0483 | -6.4743
-6.5 | -0.3674 | 0.0483 | -0.0703 | -7.6066
-6 | -0.3277 | 0.03275 | -0.0912 | -10.0061
-5.5 | -0.2851 | 0.01938 | -0.1011 | -14.711
-5 | -0.2341 | 0.00879 | -0.1042 | -26.6325
-4.5 | -0.1652 | 0.00599 | -0.1029 | -27.5793
-4 | -0.0941 | 0.00533 | -0.1015 | -17.6548
-3.5 | -0.0237 | 0.00517 | -0.1004 | -4.5841
-3 | 0.0455 | 0.00508 | -0.0996 | 8.9567
-2.5 | 0.1136 | 0.00503 | -0.099 | 22.5845
-2 | 0.1814 | 0.00499 | -0.0985 | 36.3527
-1.5 | 0.2486 | 0.00494 | -0.0982 | 50.3239
-1 | 0.3155 | 0.00489 | -0.098 | 64.5194
-0.5 | 0.3823 | 0.00484 | -0.0979 | 78.9876
0 | 0.4488 | 0.00487 | -0.0978 | 92.1561
0.5 | 0.5155 | 0.00491 | -0.0977 | 104.9898
1 | 0.582 | 0.005 | -0.0975 | 116.4
1.5 | 0.6482 | 0.00515 | -0.0972 | 125.8641
2 | 0.7152 | 0.00526 | -0.097 | 135.9696
2.5 | 0.7822 | 0.00542 | -0.0966 | 144.3173
3 | 0.8495 | 0.00561 | -0.096 | 151.426
3.5 | 0.917 | 0.00586 | -0.0952 | 156.4846
4 | 0.9846 | 0.00618 | -0.0942 | 159.3204
4.5 | 1.053 | 0.00651 | -0.093 | 161.7512
5 | 1.1205 | 0.00705 | -0.0912 | 158.9362
5.5 | 1.1899 | 0.00748 | -0.0893 | 159.0775
6 | 1.26 | 0.00783 | -0.087 | 160.9195
6.5 | 1.3278 | 0.00822 | -0.0835 | 161.5328
7 | 1.3994 | 0.00904 | -0.0797 | 154.8009
9 | 1.3702 | 0.03386 | -0.0378 | 40.4666
9.5 | 1.3321 | 0.04442 | -0.0397 | 29.9887
10 | 1.2969 | 0.05822 | -0.0485 | 22.2759
10.5 | 1.2634 | 0.07316 | -0.0582 | 17.269
11 | 1.2317 | 0.08762 | -0.0658 | 14.0573
11.5 | 1.2195 | 0.09873 | -0.0701 | 12.3519
12 | 1.1907 | 0.1124 | -0.0763 | 10.5934