## index
index | Re | Mach | Datasource
1 | 50000 | 0 | JavaFoil+Calcfoil stall+Eppler ext transition
2 | 50000 | 0 | XFOIL ncrit=9
3 | 50000 | 0.1 | JavaFoil+Calcfoil stall+Eppler ext transition
4 | 50000 | 0.1 | XFOIL ncrit=9
5 | 50000 | 0.25 | JavaFoil+Calcfoil stall+Eppler ext transition
6 | 50000 | 0.25 | XFOIL ncrit=9
7 | 50000 | 0.5 | JavaFoil+Calcfoil stall+Eppler ext transition
8 | 50000 | 0.5 | XFOIL ncrit=9
9 | 100000 | 0 | JavaFoil+Calcfoil stall+Eppler ext transition
10 | 100000 | 0 | XFOIL ncrit=9
11 | 100000 | 0.1 | JavaFoil+Calcfoil stall+Eppler ext transition
12 | 100000 | 0.1 | XFOIL ncrit=9
13 | 100000 | 0.25 | JavaFoil+Calcfoil stall+Eppler ext transition
14 | 100000 | 0.25 | XFOIL ncrit=9
15 | 100000 | 0.5 | JavaFoil+Calcfoil stall+Eppler ext transition
16 | 100000 | 0.5 | XFOIL ncrit=9
17 | 250000 | 0 | JavaFoil+Calcfoil stall+Eppler ext transition
18 | 250000 | 0 | XFOIL ncrit=9
19 | 250000 | 0.1 | JavaFoil+Calcfoil stall+Eppler ext transition
20 | 250000 | 0.1 | XFOIL ncrit=9
21 | 250000 | 0.25 | JavaFoil+Calcfoil stall+Eppler ext transition
22 | 250000 | 0.25 | XFOIL ncrit=9
23 | 250000 | 0.5 | JavaFoil+Calcfoil stall+Eppler ext transition
24 | 250000 | 0.5 | XFOIL ncrit=9
25 | 500000 | 0 | JavaFoil+Calcfoil stall+Eppler ext transition
26 | 500000 | 0 | XFOIL ncrit=9
27 | 500000 | 0.1 | JavaFoil+Calcfoil stall+Eppler ext transition
28 | 500000 | 0.1 | XFOIL ncrit=9
29 | 500000 | 0.25 | JavaFoil+Calcfoil stall+Eppler ext transition
30 | 500000 | 0.25 | XFOIL ncrit=9
31 | 500000 | 0.5 | JavaFoil+Calcfoil stall+Eppler ext transition
32 | 500000 | 0.5 | XFOIL ncrit=9
33 | 750000 | 0 | JavaFoil+Calcfoil stall+Eppler ext transition
34 | 750000 | 0 | XFOIL ncrit=9
35 | 750000 | 0.1 | JavaFoil+Calcfoil stall+Eppler ext transition
36 | 750000 | 0.1 | XFOIL ncrit=9
37 | 750000 | 0.25 | JavaFoil+Calcfoil stall+Eppler ext transition
38 | 750000 | 0.25 | XFOIL ncrit=9
39 | 750000 | 0.5 | JavaFoil+Calcfoil stall+Eppler ext transition
40 | 750000 | 0.5 | XFOIL ncrit=9
41 | 1000000 | 0 | JavaFoil+Calcfoil stall+Eppler ext transition
42 | 1000000 | 0 | XFOIL ncrit=9
43 | 1000000 | 0.1 | JavaFoil+Calcfoil stall+Eppler ext transition
44 | 1000000 | 0.1 | XFOIL ncrit=9
45 | 1000000 | 0.25 | JavaFoil+Calcfoil stall+Eppler ext transition
46 | 1000000 | 0.25 | XFOIL ncrit=9
47 | 1000000 | 0.5 | JavaFoil+Calcfoil stall+Eppler ext transition
48 | 1000000 | 0.5 | XFOIL ncrit=9
49 | 2000000 | 0 | JavaFoil+Calcfoil stall+Eppler ext transition
50 | 2000000 | 0 | XFOIL ncrit=9
51 | 2000000 | 0.1 | JavaFoil+Calcfoil stall+Eppler ext transition
52 | 2000000 | 0.1 | XFOIL ncrit=9
53 | 2000000 | 0.25 | JavaFoil+Calcfoil stall+Eppler ext transition
54 | 2000000 | 0.25 | XFOIL ncrit=9
55 | 2000000 | 0.5 | JavaFoil+Calcfoil stall+Eppler ext transition
56 | 2000000 | 0.5 | XFOIL ncrit=9
57 | 3000000 | 0 | JavaFoil+Calcfoil stall+Eppler ext transition
58 | 3000000 | 0 | XFOIL ncrit=9
59 | 3000000 | 0.1 | JavaFoil+Calcfoil stall+Eppler ext transition
60 | 3000000 | 0.1 | XFOIL ncrit=9
61 | 3000000 | 0.25 | JavaFoil+Calcfoil stall+Eppler ext transition
62 | 3000000 | 0.25 | XFOIL ncrit=9
63 | 3000000 | 0.5 | JavaFoil+Calcfoil stall+Eppler ext transition
64 | 3000000 | 0.5 | XFOIL ncrit=9
65 | 4000000 | 0 | JavaFoil+Calcfoil stall+Eppler ext transition
66 | 4000000 | 0 | XFOIL ncrit=9
67 | 4000000 | 0.1 | JavaFoil+Calcfoil stall+Eppler ext transition
68 | 4000000 | 0.1 | XFOIL ncrit=9
69 | 4000000 | 0.25 | JavaFoil+Calcfoil stall+Eppler ext transition
70 | 4000000 | 0.25 | XFOIL ncrit=9
71 | 4000000 | 0.5 | JavaFoil+Calcfoil stall+Eppler ext transition
72 | 4000000 | 0.5 | XFOIL ncrit=9
73 | 5000000 | 0 | JavaFoil+Calcfoil stall+Eppler ext transition
74 | 5000000 | 0 | XFOIL ncrit=9
75 | 5000000 | 0.1 | JavaFoil+Calcfoil stall+Eppler ext transition
76 | 5000000 | 0.1 | XFOIL ncrit=9
77 | 5000000 | 0.25 | JavaFoil+Calcfoil stall+Eppler ext transition
78 | 5000000 | 0.25 | XFOIL ncrit=9
79 | 5000000 | 0.5 | JavaFoil+Calcfoil stall+Eppler ext transition
80 | 5000000 | 0.5 | XFOIL ncrit=9
81 | 6000000 | 0 | JavaFoil+Calcfoil stall+Eppler ext transition
82 | 6000000 | 0 | XFOIL ncrit=9
83 | 6000000 | 0.1 | JavaFoil+Calcfoil stall+Eppler ext transition
84 | 6000000 | 0.1 | XFOIL ncrit=9
85 | 6000000 | 0.25 | JavaFoil+Calcfoil stall+Eppler ext transition
86 | 6000000 | 0.25 | XFOIL ncrit=9
87 | 6000000 | 0.5 | JavaFoil+Calcfoil stall+Eppler ext transition
88 | 6000000 | 0.5 | XFOIL ncrit=9
89 | 7000000 | 0 | JavaFoil+Calcfoil stall+Eppler ext transition
90 | 7000000 | 0 | XFOIL ncrit=9
91 | 7000000 | 0.1 | JavaFoil+Calcfoil stall+Eppler ext transition
92 | 7000000 | 0.1 | XFOIL ncrit=9
93 | 7000000 | 0.25 | JavaFoil+Calcfoil stall+Eppler ext transition
94 | 7000000 | 0.25 | XFOIL ncrit=9
95 | 7000000 | 0.5 | JavaFoil+Calcfoil stall+Eppler ext transition
96 | 7000000 | 0.5 | XFOIL ncrit=9
97 | 8000000 | 0 | JavaFoil+Calcfoil stall+Eppler ext transition
98 | 8000000 | 0 | XFOIL ncrit=9
99 | 8000000 | 0.1 | JavaFoil+Calcfoil stall+Eppler ext transition
100 | 8000000 | 0.1 | XFOIL ncrit=9
101 | 8000000 | 0.25 | JavaFoil+Calcfoil stall+Eppler ext transition
102 | 8000000 | 0.25 | XFOIL ncrit=9
103 | 8000000 | 0.5 | JavaFoil+Calcfoil stall+Eppler ext transition
104 | 8000000 | 0.5 | XFOIL ncrit=9
105 | 10000000 | 0 | JavaFoil+Calcfoil stall+Eppler ext transition
106 | 10000000 | 0 | XFOIL ncrit=9
107 | 10000000 | 0.1 | JavaFoil+Calcfoil stall+Eppler ext transition
108 | 10000000 | 0.1 | XFOIL ncrit=9
109 | 10000000 | 0.25 | JavaFoil+Calcfoil stall+Eppler ext transition
110 | 10000000 | 0.25 | XFOIL ncrit=9
111 | 10000000 | 0.5 | JavaFoil+Calcfoil stall+Eppler ext transition
112 | 10000000 | 0.5 | XFOIL ncrit=9
113 | 12000000 | 0 | JavaFoil+Calcfoil stall+Eppler ext transition
114 | 12000000 | 0 | XFOIL ncrit=9
115 | 12000000 | 0.1 | JavaFoil+Calcfoil stall+Eppler ext transition
116 | 12000000 | 0.1 | XFOIL ncrit=9
117 | 12000000 | 0.25 | JavaFoil+Calcfoil stall+Eppler ext transition
118 | 12000000 | 0.25 | XFOIL ncrit=9
119 | 12000000 | 0.5 | JavaFoil+Calcfoil stall+Eppler ext transition
120 | 12000000 | 0.5 | XFOIL ncrit=9
121 | 14000000 | 0 | JavaFoil+Calcfoil stall+Eppler ext transition
122 | 14000000 | 0 | XFOIL ncrit=9
123 | 14000000 | 0.1 | JavaFoil+Calcfoil stall+Eppler ext transition
124 | 14000000 | 0.1 | XFOIL ncrit=9
125 | 14000000 | 0.25 | JavaFoil+Calcfoil stall+Eppler ext transition
126 | 14000000 | 0.25 | XFOIL ncrit=9
127 | 14000000 | 0.5 | JavaFoil+Calcfoil stall+Eppler ext transition
128 | 14000000 | 0.5 | XFOIL ncrit=9
129 | 16000000 | 0 | JavaFoil+Calcfoil stall+Eppler ext transition
130 | 16000000 | 0 | XFOIL ncrit=9
131 | 16000000 | 0.1 | JavaFoil+Calcfoil stall+Eppler ext transition
132 | 16000000 | 0.1 | XFOIL ncrit=9
133 | 16000000 | 0.25 | JavaFoil+Calcfoil stall+Eppler ext transition
134 | 16000000 | 0.25 | XFOIL ncrit=9
135 | 16000000 | 0.5 | JavaFoil+Calcfoil stall+Eppler ext transition
136 | 16000000 | 0.5 | XFOIL ncrit=9
137 | 18000000 | 0 | JavaFoil+Calcfoil stall+Eppler ext transition
138 | 18000000 | 0 | XFOIL ncrit=9
139 | 18000000 | 0.1 | JavaFoil+Calcfoil stall+Eppler ext transition
140 | 18000000 | 0.1 | XFOIL ncrit=9
141 | 18000000 | 0.25 | JavaFoil+Calcfoil stall+Eppler ext transition
142 | 18000000 | 0.25 | XFOIL ncrit=9
143 | 18000000 | 0.5 | JavaFoil+Calcfoil stall+Eppler ext transition
144 | 18000000 | 0.5 | XFOIL ncrit=9
145 | 20000000 | 0 | JavaFoil+Calcfoil stall+Eppler ext transition
146 | 20000000 | 0 | XFOIL ncrit=9
147 | 20000000 | 0.1 | JavaFoil+Calcfoil stall+Eppler ext transition
148 | 20000000 | 0.1 | XFOIL ncrit=9
149 | 20000000 | 0.25 | JavaFoil+Calcfoil stall+Eppler ext transition
150 | 20000000 | 0.25 | XFOIL ncrit=9
151 | 20000000 | 0.5 | JavaFoil+Calcfoil stall+Eppler ext transition
152 | 20000000 | 0.5 | XFOIL ncrit=9

## 1. Re 50k Mach 0.00 (1)
BIGFOIL.COM POLAR EXPORT
e197
EPPLER 197 |  |  |  | Cl Max: | 1.227 | at alpha= | 9 | deg
JavaFoil+Calcfoil stall+Eppler ext transition |  |  |  | L/D Max: | 35.594 | at alpha= | 8 | deg
Re: | 50000 |  |  | Cd Min: | 0.01537 | at alpha= | -2.5 | deg
Mach: | 0 |  |  | Cl=0 at alpha= | -2.7119 | deg
|  |  |  | @ Cl=0.1, Cd= | 0.016087
|  |  |  | @ Cl=0.4, Cd= | 0.018111
|  |  |  | @ Cl=0.6, Cd= | 0.020249
alpha (deg) | Cl | Cd | Cm | Cl/Cd
-18.5 | -0.547 | 0.34196 | -0.013 | -1.599
-18 | -0.566 | 0.32028 | -0.013 | -1.769
-17.5 | -0.586 | 0.29441 | -0.013 | -1.99
-17 | -0.605 | 0.26553 | -0.013 | -2.278
-16.5 | -0.623 | 0.25053 | -0.014 | -2.485
-16 | -0.639 | 0.22822 | -0.014 | -2.801
-15.5 | -0.654 | 0.2197 | -0.014 | -2.978
-15 | -0.667 | 0.2045 | -0.014 | -3.262
-14.5 | -0.678 | 0.18581 | -0.015 | -3.648
-14 | -0.686 | 0.17166 | -0.015 | -3.993
-13.5 | -0.69 | 0.15896 | -0.015 | -4.342
-13 | -0.689 | 0.14325 | -0.015 | -4.81
-12.5 | -0.681 | 0.13406 | -0.016 | -5.077
-12 | -0.669 | 0.12122 | -0.016 | -5.521
-11.5 | -0.655 | 0.11173 | -0.016 | -5.86
-11 | -0.637 | 0.10452 | -0.016 | -6.093
-10.5 | -0.616 | 0.09615 | -0.017 | -6.407
-10 | -0.592 | 0.08823 | -0.017 | -6.71
-9.5 | -0.565 | 0.08172 | -0.017 | -6.912
-9 | -0.535 | 0.07669 | -0.018 | -6.975
-8.5 | -0.502 | 0.07022 | -0.018 | -7.153
-8 | -0.467 | 0.06427 | -0.019 | -7.269
-7.5 | -0.43 | 0.06008 | -0.019 | -7.152
-7 | -0.39 | 0.05563 | -0.02 | -7.014
-6.5 | -0.349 | 0.05164 | -0.02 | -6.755
-6 | -0.306 | 0.04831 | -0.021 | -6.333
-5.5 | -0.262 | 0.04762 | -0.021 | -5.497
-5 | -0.218 | 0.04398 | -0.029 | -4.959
-4.5 | -0.211 | 0.01593 | -0.054 | -13.269
-4 | -0.153 | 0.01672 | -0.055 | -9.155
-3.5 | -0.094 | 0.01814 | -0.055 | -5.171
-3 | -0.034 | 0.01791 | -0.056 | -1.922
-2.5 | 0.025 | 0.01537 | -0.056 | 1.651
-2 | 0.085 | 0.01607 | -0.057 | 5.313
-1.5 | 0.146 | 0.01614 | -0.057 | 9.025
-1 | 0.206 | 0.01622 | -0.058 | 12.695
-0.5 | 0.266 | 0.01634 | -0.058 | 16.277
0 | 0.314 | 0.0173 | -0.058 | 18.163
0.5 | 0.369 | 0.01784 | -0.058 | 20.674
1 | 0.425 | 0.01833 | -0.058 | 23.185
1.5 | 0.48 | 0.01876 | -0.058 | 25.604
2 | 0.535 | 0.01921 | -0.059 | 27.874
2.5 | 0.588 | 0.01986 | -0.059 | 29.59
3 | 0.641 | 0.02158 | -0.059 | 29.706
3.5 | 0.695 | 0.02231 | -0.059 | 31.16
4 | 0.749 | 0.02308 | -0.06 | 32.456
4.5 | 0.802 | 0.02402 | -0.06 | 33.389
5 | 0.854 | 0.02505 | -0.061 | 34.102
5.5 | 0.905 | 0.02618 | -0.061 | 34.574
6 | 0.956 | 0.02733 | -0.061 | 34.985
6.5 | 1.005 | 0.0286 | -0.062 | 35.149
7 | 1.052 | 0.03007 | -0.062 | 34.998
7.5 | 1.097 | 0.0314 | -0.063 | 34.937
8 | 1.167 | 0.03279 | -0.066 | 35.594
8.5 | 1.201 | 0.03455 | -0.066 | 34.751
9 | 1.227 | 0.03682 | -0.066 | 33.314
9.5 | 1.073 | 0.07095 | -0.032 | 15.121
10 | 1.089 | 0.07615 | -0.027 | 14.306
10.5 | 1.103 | 0.08152 | -0.025 | 13.527
11 | 1.111 | 0.0881 | -0.023 | 12.608
11.5 | 1.114 | 0.09493 | -0.023 | 11.737
12 | 1.112 | 0.10463 | -0.022 | 10.63
12.5 | 1.105 | 0.11139 | -0.022 | 9.922
13 | 1.093 | 0.11929 | -0.022 | 9.165
13.5 | 1.077 | 0.13062 | -0.022 | 8.245
14 | 1.056 | 0.14359 | -0.021 | 7.358

## 2. Re 50k Mach 0.00 (2)
BIGFOIL.COM POLAR EXPORT
e197
EPPLER 197 |  |  |  | Cl Max: | 1.2103 | at alpha= | 13 | deg
XFOIL ncrit=9 |  |  |  | L/D Max: | 28.7153 | at alpha= | 10.5 | deg
Re: | 50000 |  |  | Cd Min: | 0.2271 | at alpha= | 18 | deg
Mach: | 0 |  |  | Cl=0 at alpha= | -0.38727 | deg
|  |  |  | @ Cl=0.1, Cd= | 0.03642
|  |  |  | @ Cl=0.4, Cd= | 0.05901
|  |  |  | @ Cl=0.6, Cd= | 0.071837
alpha (deg) | Cl | Cd | Cm | Cl/Cd
-11.5 | -0.3949 | 0.13627 | -0.0258 | -2.8979
-11 | -0.3794 | 0.1288 | -0.0265 | -2.9457
-10.5 | -0.3737 | 0.12249 | -0.0274 | -3.0509
-10 | -0.3415 | 0.11358 | -0.0266 | -3.0067
-9.5 | -0.3331 | 0.10737 | -0.0268 | -3.1024
-9 | -0.3293 | 0.10121 | -0.027 | -3.2536
-8 | -0.4955 | 0.07276 | -0.048 | -6.8101
-7.5 | -0.5537 | 0.06695 | -0.0427 | -8.2704
-7 | -0.6069 | 0.05901 | -0.039 | -10.2847
-6.5 | -0.6137 | 0.05248 | -0.0359 | -11.694
-6 | -0.6043 | 0.046 | -0.0335 | -13.137
-5.5 | -0.5785 | 0.04043 | -0.0314 | -14.3087
-5 | -0.545 | 0.03634 | -0.0295 | -14.9972
-4.5 | -0.5079 | 0.03319 | -0.0274 | -15.3028
-4 | -0.4619 | 0.03033 | -0.0267 | -15.2291
-3.5 | -0.4016 | 0.02845 | -0.0281 | -14.116
-3 | -0.3584 | 0.02902 | -0.024 | -12.3501
-2.5 | -0.3194 | 0.02966 | -0.0185 | -10.7687
-2 | -0.2858 | 0.02999 | -0.0124 | -9.5298
-1.5 | -0.1413 | 0.03206 | -0.0271 | -4.4074
-1 | 0.007 | 0.03283 | -0.0511 | 0.21322
-0.5 | -0.0085 | 0.03255 | -0.0456 | -0.26114
0 | 0.0292 | 0.03382 | -0.0462 | 0.86339
0.5 | 0.0745 | 0.03547 | -0.0475 | 2.1004
1 | 0.1263 | 0.0374 | -0.0496 | 3.377
1.5 | 0.152 | 0.03915 | -0.0478 | 3.8825
2 | 0.1892 | 0.04128 | -0.0478 | 4.5833
2.5 | 0.2358 | 0.04372 | -0.0492 | 5.3934
3 | 0.2562 | 0.04602 | -0.0472 | 5.5671
3.5 | 0.2955 | 0.0488 | -0.0479 | 6.0553
4 | 0.3155 | 0.05162 | -0.0466 | 6.112
4.5 | 0.3394 | 0.0551 | -0.0466 | 6.1597
6.5 | 0.5311 | 0.06747 | -0.0505 | 7.8716
7 | 0.5594 | 0.07039 | -0.0491 | 7.9472
7.5 | 0.62 | 0.07255 | -0.0491 | 8.5458
8 | 0.6516 | 0.07536 | -0.0475 | 8.6465
8.5 | 0.7024 | 0.07719 | -0.0462 | 9.0996
9 | 0.7752 | 0.07676 | -0.0442 | 10.099
9.5 | 0.804 | 0.07855 | -0.0412 | 10.2355
10 | 0.8851 | 0.07371 | -0.0359 | 12.0079
10.5 | 1.1489 | 0.04001 | -0.0204 | 28.7153
11 | 1.157 | 0.04385 | -0.0145 | 26.3854
11.5 | 1.1613 | 0.04904 | -0.01 | 23.6807
12 | 1.1761 | 0.05472 | -0.0069 | 21.4931
12.5 | 1.1975 | 0.06123 | -0.0046 | 19.5574
13 | 1.2103 | 0.0688 | -0.0027 | 17.5916
13.5 | 1.1705 | 0.07727 | -0.0008 | 15.1482
14 | 1.126 | 0.0878 | -0.0017 | 12.8246
14.5 | 1.0767 | 0.10064 | -0.0057 | 10.6985
15.5 | 0.8473 | 0.17356 | -0.0514 | 4.8819
16.5 | 0.8276 | 0.20323 | -0.0693 | 4.0722
17 | 0.8363 | 0.2099 | -0.0726 | 3.9843
17.5 | 0.8565 | 0.21874 | -0.0748 | 3.9156
18 | 0.8752 | 0.2271 | -0.0772 | 3.8538

## 3. Re 50k Mach 0.10 (1)
BIGFOIL.COM POLAR EXPORT
e197
EPPLER 197 |  |  |  | Cl Max: | 1.228 | at alpha= | 9 | deg
JavaFoil+Calcfoil stall+Eppler ext transition |  |  |  | L/D Max: | 35.363 | at alpha= | 8 | deg
Re: | 50000 |  |  | Cd Min: | 0.01539 | at alpha= | -2.5 | deg
Mach: | 0.1 |  |  | Cl=0 at alpha= | -2.7083 | deg
|  |  |  | @ Cl=0.1, Cd= | 0.016089
|  |  |  | @ Cl=0.4, Cd= | 0.018197
|  |  |  | @ Cl=0.6, Cd= | 0.020299
alpha (deg) | Cl | Cd | Cm | Cl/Cd
-18 | -0.521 | 0.3398 | -0.013 | -1.533
-17.5 | -0.543 | 0.30841 | -0.013 | -1.762
-17 | -0.565 | 0.2864 | -0.014 | -1.974
-16.5 | -0.587 | 0.26629 | -0.014 | -2.203
-16 | -0.607 | 0.24679 | -0.014 | -2.458
-15.5 | -0.625 | 0.22455 | -0.014 | -2.784
-15 | -0.642 | 0.21071 | -0.014 | -3.045
-14.5 | -0.656 | 0.19414 | -0.015 | -3.377
-14 | -0.667 | 0.18303 | -0.015 | -3.644
-13.5 | -0.675 | 0.16132 | -0.015 | -4.183
-13 | -0.677 | 0.14961 | -0.016 | -4.522
-12.5 | -0.67 | 0.13661 | -0.016 | -4.908
-12 | -0.661 | 0.12484 | -0.016 | -5.296
-11.5 | -0.649 | 0.11574 | -0.017 | -5.604
-11 | -0.632 | 0.10761 | -0.016 | -5.877
-10.5 | -0.613 | 0.09872 | -0.017 | -6.209
-10 | -0.59 | 0.08875 | -0.017 | -6.649
-9.5 | -0.564 | 0.08357 | -0.017 | -6.748
-9 | -0.535 | 0.07693 | -0.018 | -6.952
-8.5 | -0.503 | 0.07038 | -0.018 | -7.143
-8 | -0.468 | 0.06455 | -0.019 | -7.25
-7.5 | -0.431 | 0.06065 | -0.019 | -7.102
-7 | -0.391 | 0.0558 | -0.02 | -7.015
-6.5 | -0.35 | 0.05136 | -0.02 | -6.818
-6 | -0.307 | 0.05072 | -0.021 | -6.057
-5.5 | -0.263 | 0.04785 | -0.021 | -5.493
-5 | -0.218 | 0.04485 | -0.025 | -4.862
-4.5 | -0.212 | 0.0193 | -0.054 | -11.002
-4 | -0.154 | 0.01588 | -0.055 | -9.682
-3.5 | -0.094 | 0.0182 | -0.055 | -5.18
-3 | -0.035 | 0.01796 | -0.056 | -1.926
-2.5 | 0.025 | 0.01539 | -0.057 | 1.657
-2 | 0.086 | 0.01607 | -0.057 | 5.341
-1.5 | 0.146 | 0.01615 | -0.058 | 9.068
-1 | 0.207 | 0.01621 | -0.058 | 12.763
-0.5 | 0.267 | 0.01634 | -0.058 | 16.361
0 | 0.315 | 0.01744 | -0.058 | 18.094
0.5 | 0.371 | 0.01798 | -0.058 | 20.604
1 | 0.427 | 0.0184 | -0.058 | 23.189
1.5 | 0.482 | 0.01887 | -0.059 | 25.565
2 | 0.538 | 0.01932 | -0.059 | 27.835
2.5 | 0.59 | 0.01998 | -0.059 | 29.539
3 | 0.644 | 0.0217 | -0.059 | 29.679
3.5 | 0.698 | 0.02243 | -0.06 | 31.115
4 | 0.752 | 0.02322 | -0.06 | 32.409
4.5 | 0.806 | 0.02412 | -0.061 | 33.404
5 | 0.858 | 0.02521 | -0.061 | 34.025
5.5 | 0.909 | 0.02636 | -0.061 | 34.484
6 | 0.96 | 0.02749 | -0.062 | 34.94
6.5 | 1.009 | 0.02883 | -0.062 | 35.012
7 | 1.056 | 0.03032 | -0.063 | 34.836
7.5 | 1.101 | 0.03166 | -0.063 | 34.795
8 | 1.171 | 0.03312 | -0.066 | 35.363
8.5 | 1.204 | 0.03493 | -0.066 | 34.454
9 | 1.228 | 0.03729 | -0.066 | 32.928
9.5 | 1.073 | 0.07121 | -0.03 | 15.073
10 | 1.09 | 0.0766 | -0.027 | 14.226
10.5 | 1.101 | 0.08241 | -0.025 | 13.366
11 | 1.108 | 0.08912 | -0.023 | 12.43
11.5 | 1.108 | 0.09726 | -0.022 | 11.398
12 | 1.104 | 0.10618 | -0.022 | 10.395
12.5 | 1.093 | 0.11303 | -0.022 | 9.674
13 | 1.078 | 0.12307 | -0.022 | 8.759
13.5 | 1.058 | 0.13263 | -0.022 | 7.974
14 | 1.033 | 0.14448 | -0.022 | 7.148

## 4. Re 50k Mach 0.10 (2)
BIGFOIL.COM POLAR EXPORT
e197
EPPLER 197 |  |  |  | Cl Max: | 1.1912 | at alpha= | 12.5 | deg
XFOIL ncrit=9 |  |  |  | L/D Max: | 28.0505 | at alpha= | 10.5 | deg
Re: | 50000 |  |  | Cd Min: | 0.19524 | at alpha= | 17.5 | deg
Mach: | 0.1 |  |  | Cl=0 at alpha= | -0.40714 | deg
|  |  |  | @ Cl=0.1, Cd= | 0.036676
|  |  |  | @ Cl=0.4, Cd= | 0.068886
|  |  |  | @ Cl=0.6, Cd= | 0.077157
alpha (deg) | Cl | Cd | Cm | Cl/Cd
-11.5 | -0.2612 | 0.12531 | -0.0302 | -2.0844
-11 | -0.2578 | 0.11984 | -0.0309 | -2.1512
-10.5 | -0.2563 | 0.11419 | -0.0313 | -2.2445
-10 | -0.2514 | 0.10784 | -0.0314 | -2.3312
-9.5 | -0.2438 | 0.10108 | -0.0312 | -2.412
-9 | -0.2452 | 0.0951 | -0.0304 | -2.5783
-8 | -0.4961 | 0.07318 | -0.0485 | -6.7792
-7.5 | -0.5468 | 0.06802 | -0.0428 | -8.0388
-7 | -0.6055 | 0.06013 | -0.0392 | -10.0698
-6.5 | -0.614 | 0.05364 | -0.0361 | -11.4467
-6 | -0.6068 | 0.04703 | -0.0337 | -12.9024
-5.5 | -0.5826 | 0.04125 | -0.0317 | -14.1236
-5 | -0.5495 | 0.03691 | -0.0297 | -14.8876
-4.5 | -0.5129 | 0.03371 | -0.0277 | -15.2151
-4 | -0.4618 | 0.03075 | -0.0277 | -15.0179
-3.5 | -0.402 | 0.02868 | -0.0291 | -14.0167
-3 | -0.3591 | 0.02916 | -0.025 | -12.3148
-2.5 | -0.3201 | 0.02981 | -0.0194 | -10.738
-2 | -0.2841 | 0.03023 | -0.0136 | -9.3979
-1.5 | -0.1608 | 0.032 | -0.0241 | -5.025
-1 | 0.0173 | 0.03318 | -0.0528 | 0.5214
-0.5 | -0.0065 | 0.03275 | -0.0461 | -0.19847
0 | 0.0285 | 0.03396 | -0.0463 | 0.83922
0.5 | 0.0717 | 0.03558 | -0.0473 | 2.0152
1 | 0.121 | 0.03749 | -0.049 | 3.2275
1.5 | 0.1537 | 0.03934 | -0.0482 | 3.907
2 | 0.1876 | 0.04143 | -0.0477 | 4.5281
2.5 | 0.2315 | 0.04385 | -0.0487 | 5.2794
3 | 0.2567 | 0.04622 | -0.0474 | 5.5539
3.5 | 0.2925 | 0.04896 | -0.0476 | 5.9743
4 | 0.3149 | 0.05181 | -0.0466 | 6.078
4.5 | 0.3368 | 0.05528 | -0.0463 | 6.0926
5 | 0.2698 | 0.0579 | -0.0367 | 4.6598
5.5 | 0.316 | 0.06147 | -0.0396 | 5.1407
6 | 0.3717 | 0.06612 | -0.0437 | 5.6216
6.5 | 0.416 | 0.07045 | -0.0458 | 5.9049
7 | 0.476 | 0.07572 | -0.0495 | 6.2863
7.5 | 0.5168 | 0.07966 | -0.0501 | 6.4876
8 | 0.6644 | 0.07522 | -0.0478 | 8.8328
8.5 | 0.6968 | 0.07789 | -0.0459 | 8.9459
9 | 0.7535 | 0.0788 | -0.0439 | 9.5622
9.5 | 0.8225 | 0.07727 | -0.0406 | 10.6445
10 | 0.8847 | 0.07428 | -0.0355 | 11.9103
10.5 | 1.1453 | 0.04083 | -0.019 | 28.0505
11 | 1.1509 | 0.04491 | -0.0132 | 25.6268
11.5 | 1.1657 | 0.05002 | -0.0093 | 23.3047
12.5 | 1.1912 | 0.06258 | -0.0036 | 19.0348
13 | 1.1709 | 0.07051 | -0.0013 | 16.6062
13.5 | 1.1618 | 0.07909 | -0.0005 | 14.6896
14 | 1.117 | 0.08992 | -0.0019 | 12.4222
14.5 | 1.0696 | 0.10292 | -0.0062 | 10.3925
15 | 0.8855 | 0.15153 | -0.0383 | 5.8437
16.5 | 0.6264 | 0.1835 | -0.0557 | 3.4136
17 | 0.6293 | 0.18897 | -0.0582 | 3.3302
17.5 | 0.6366 | 0.19524 | -0.0605 | 3.2606

## 5. Re 50k Mach 0.25 (1)
BIGFOIL.COM POLAR EXPORT
e197
EPPLER 197 |  |  |  | Cl Max: | 1.217 | at alpha= | 8.5 | deg
JavaFoil+Calcfoil stall+Eppler ext transition |  |  |  | L/D Max: | 34.422 | at alpha= | 6 | deg
Re: | 50000 |  |  | Cd Min: | 0.01561 | at alpha= | -2 | deg
Mach: | 0.25 |  |  | Cl=0 at alpha= | -2.7097 | deg
|  |  |  | @ Cl=0.1, Cd= | 0.015755
|  |  |  | @ Cl=0.4, Cd= | 0.018625
|  |  |  | @ Cl=0.6, Cd= | 0.020521
alpha (deg) | Cl | Cd | Cm | Cl/Cd
-16.5 | -0.229 | 0.632 | -0.012 | -0.362
-16 | -0.296 | 0.45405 | -0.014 | -0.653
-15.5 | -0.355 | 0.3975 | -0.015 | -0.894
-15 | -0.409 | 0.34735 | -0.015 | -1.177
-14.5 | -0.457 | 0.28412 | -0.015 | -1.609
-14 | -0.501 | 0.25328 | -0.015 | -1.977
-13.5 | -0.538 | 0.22106 | -0.016 | -2.436
-13 | -0.566 | 0.18908 | -0.016 | -2.993
-12.5 | -0.581 | 0.16711 | -0.016 | -3.475
-12 | -0.59 | 0.14947 | -0.016 | -3.948
-11.5 | -0.594 | 0.13249 | -0.017 | -4.481
-11 | -0.592 | 0.1234 | -0.017 | -4.794
-10.5 | -0.584 | 0.11062 | -0.017 | -5.279
-10 | -0.571 | 0.09742 | -0.018 | -5.86
-9.5 | -0.553 | 0.09079 | -0.018 | -6.087
-9 | -0.53 | 0.08193 | -0.018 | -6.463
-8.5 | -0.502 | 0.07491 | -0.019 | -6.702
-8 | -0.471 | 0.06759 | -0.019 | -6.962
-7.5 | -0.436 | 0.06229 | -0.02 | -6.993
-7 | -0.397 | 0.05724 | -0.02 | -6.944
-6.5 | -0.357 | 0.05235 | -0.021 | -6.813
-6 | -0.314 | 0.05123 | -0.021 | -6.124
-5.5 | -0.269 | 0.04841 | -0.022 | -5.555
-5 | -0.223 | 0.04576 | -0.023 | -4.868
-4.5 | -0.218 | 0.01958 | -0.056 | -11.114
-4 | -0.158 | 0.01942 | -0.056 | -8.119
-3.5 | -0.097 | 0.01854 | -0.057 | -5.222
-3 | -0.036 | 0.01823 | -0.057 | -1.947
-2.5 | 0.026 | 0.01807 | -0.058 | 1.449
-2 | 0.088 | 0.01561 | -0.059 | 5.648
-1.5 | 0.15 | 0.01636 | -0.059 | 9.195
-1 | 0.213 | 0.01642 | -0.059 | 12.948
-0.5 | 0.275 | 0.01647 | -0.059 | 16.683
0 | 0.322 | 0.01792 | -0.059 | 17.964
0.5 | 0.379 | 0.01848 | -0.059 | 20.496
1 | 0.437 | 0.01888 | -0.06 | 23.134
1.5 | 0.494 | 0.01943 | -0.06 | 25.399
2 | 0.55 | 0.01991 | -0.06 | 27.623
2.5 | 0.604 | 0.02057 | -0.061 | 29.361
3 | 0.659 | 0.02238 | -0.061 | 29.453
3.5 | 0.715 | 0.02308 | -0.061 | 30.994
4 | 0.771 | 0.02396 | -0.062 | 32.165
4.5 | 0.825 | 0.02497 | -0.062 | 33.033
5 | 0.878 | 0.0261 | -0.062 | 33.664
5.5 | 0.931 | 0.02728 | -0.063 | 34.146
6 | 0.983 | 0.02856 | -0.063 | 34.422
6.5 | 1.033 | 0.03001 | -0.064 | 34.417
7 | 1.08 | 0.0316 | -0.064 | 34.193
7.5 | 1.125 | 0.03304 | -0.065 | 34.055
8 | 1.189 | 0.03515 | -0.068 | 33.835
8.5 | 1.217 | 0.03728 | -0.068 | 32.652
9 | 1.066 | 0.06858 | -0.034 | 15.537
9.5 | 1.078 | 0.07423 | -0.028 | 14.524
10 | 1.085 | 0.07969 | -0.025 | 13.617
10.5 | 1.085 | 0.08743 | -0.023 | 12.404
11 | 1.075 | 0.09708 | -0.022 | 11.073
11.5 | 1.056 | 0.10754 | -0.022 | 9.822
12 | 1.028 | 0.12047 | -0.022 | 8.53
12.5 | 0.99 | 0.12871 | -0.022 | 7.689
13 | 0.942 | 0.14339 | -0.022 | 6.571
13.5 | 0.886 | 0.16351 | -0.022 | 5.422

## 6. Re 50k Mach 0.25 (2)
BIGFOIL.COM POLAR EXPORT
e197
EPPLER 197 |  |  |  | Cl Max: | 1.1413 | at alpha= | 12 | deg
XFOIL ncrit=9 |  |  |  | L/D Max: | 24.8155 | at alpha= | 10.5 | deg
Re: | 50000 |  |  | Cd Min: | 0.21538 | at alpha= | 17 | deg
Mach: | 0.25 |  |  | Cl=0 at alpha= | -1.0742 | deg
|  |  |  | @ Cl=0.1, Cd= | 0.037897
|  |  |  | @ Cl=0.4, Cd= | 0.060903
|  |  |  | @ Cl=0.6, Cd= | 0.074156
alpha (deg) | Cl | Cd | Cm | Cl/Cd
-11 | -0.3563 | 0.12923 | -0.0271 | -2.7571
-10.5 | -0.3386 | 0.12197 | -0.0275 | -2.7761
-10 | -0.3262 | 0.11556 | -0.0278 | -2.8228
-9.5 | -0.3188 | 0.10933 | -0.0283 | -2.9159
-9 | -0.3161 | 0.10318 | -0.0287 | -3.0636
-7.5 | -0.5184 | 0.07287 | -0.0436 | -7.114
-7 | -0.5988 | 0.06578 | -0.0403 | -9.1031
-6.5 | -0.6127 | 0.05957 | -0.0369 | -10.2854
-6 | -0.6155 | 0.0527 | -0.0346 | -11.6793
-5.5 | -0.6015 | 0.04603 | -0.0329 | -13.0676
-5 | -0.5731 | 0.04033 | -0.0311 | -14.2103
-4.5 | -0.5377 | 0.03654 | -0.0292 | -14.7154
-4 | -0.4662 | 0.03301 | -0.0325 | -14.123
-3.5 | -0.4042 | 0.03026 | -0.0342 | -13.3576
-3 | -0.3586 | 0.03014 | -0.0306 | -11.8978
-2.5 | -0.3221 | 0.0307 | -0.0242 | -10.4919
-2 | -0.2884 | 0.03112 | -0.0174 | -9.2674
-1.5 | -0.2311 | 0.03191 | -0.0149 | -7.2422
-1 | 0.0403 | 0.03476 | -0.0563 | 1.1594
-0.5 | 0.0031 | 0.03391 | -0.0484 | 0.091418
0 | 0.039 | 0.035 | -0.0492 | 1.1143
0.5 | 0.0685 | 0.03639 | -0.048 | 1.8824
1 | 0.1057 | 0.03817 | -0.0477 | 2.7692
1.5 | 0.1497 | 0.04025 | -0.0485 | 3.7193
2 | 0.1973 | 0.04255 | -0.0498 | 4.6369
2.5 | 0.2197 | 0.0447 | -0.0477 | 4.915
3 | 0.2594 | 0.04731 | -0.0481 | 5.483
3.5 | 0.3058 | 0.05023 | -0.0495 | 6.088
4 | 0.3202 | 0.05293 | -0.0473 | 6.0495
4.5 | 0.3433 | 0.05617 | -0.0467 | 6.1118
5.5 | 0.4274 | 0.06319 | -0.0487 | 6.7637
6 | 0.4669 | 0.06633 | -0.0487 | 7.039
6.5 | 0.5234 | 0.06909 | -0.0491 | 7.5756
7 | 0.5648 | 0.07208 | -0.0485 | 7.8357
7.5 | 0.6121 | 0.07487 | -0.0478 | 8.1755
8 | 0.6756 | 0.07686 | -0.0472 | 8.79
8.5 | 0.6947 | 0.08027 | -0.045 | 8.6545
9 | 0.7421 | 0.08211 | -0.043 | 9.0379
9.5 | 0.7934 | 0.08279 | -0.04 | 9.5833
10 | 0.8395 | 0.08284 | -0.036 | 10.134
10.5 | 1.1296 | 0.04552 | -0.0133 | 24.8155
11 | 1.1341 | 0.05033 | -0.0083 | 22.5333
11.5 | 1.1402 | 0.0562 | -0.0046 | 20.2883
12 | 1.1413 | 0.063 | -0.002 | 18.1159
12.5 | 1.128 | 0.07118 | -0.0007 | 15.8471
13 | 1.0845 | 0.08227 | -0.0024 | 13.1822
13.5 | 1.029 | 0.09668 | -0.0077 | 10.6434
14 | 0.978 | 0.11358 | -0.0158 | 8.6107
15 | 0.8637 | 0.16452 | -0.0461 | 5.2498
16 | 0.8282 | 0.20092 | -0.0694 | 4.122
16.5 | 0.8383 | 0.20817 | -0.0726 | 4.027
17 | 0.8506 | 0.21538 | -0.0759 | 3.9493

## 7. Re 50k Mach 0.50 (1)
BIGFOIL.COM POLAR EXPORT
e197
EPPLER 197 |  |  |  | Cl Max: | 1.224 | at alpha= | 7.5 | deg
JavaFoil+Calcfoil stall+Eppler ext transition |  |  |  | L/D Max: | 32.235 | at alpha= | 5.5 | deg
Re: | 50000 |  |  | Cd Min: | 0.01713 | at alpha= | -0.5 | deg
Mach: | 0.5 |  |  | Cl=0 at alpha= | -2.7101 | deg
|  |  |  | @ Cl=0.1, Cd= | 0.018916
|  |  |  | @ Cl=0.4, Cd= | 0.020278
|  |  |  | @ Cl=0.6, Cd= | 0.022369
alpha (deg) | Cl | Cd | Cm | Cl/Cd
-20 | -0.94 | 0.4261 | -0.024 | -2.206
-19.5 | -0.914 | 0.41659 | -0.024 | -2.193
-19 | -0.887 | 0.4127 | -0.024 | -2.15
-18.5 | -0.861 | 0.41133 | -0.024 | -2.093
-18 | -0.834 | 0.4029 | -0.024 | -2.071
-17.5 | -0.808 | 0.39967 | -0.025 | -2.022
-17 | -0.781 | 0.39511 | -0.025 | -1.977
-16.5 | -0.755 | 0.38811 | -0.025 | -1.944
-16 | -0.725 | 0.34556 | -0.024 | -2.098
-15.5 | -0.698 | 0.34001 | -0.024 | -2.053
-15 | -0.671 | 0.30888 | -0.024 | -2.173
-14.5 | -0.644 | 0.3127 | -0.024 | -2.061
-14 | -0.618 | 0.30305 | -0.024 | -2.038
-13.5 | -0.591 | 0.30034 | -0.025 | -1.966
-13 | -0.564 | 0.29087 | -0.025 | -1.938
-12.5 | -0.535 | 0.25632 | -0.023 | -2.087
-12 | -0.508 | 0.24979 | -0.023 | -2.033
-11.5 | -0.481 | 0.2421 | -0.023 | -1.985
-11 | -0.454 | 0.24689 | -0.023 | -1.837
-10.5 | -0.426 | 0.24243 | -0.023 | -1.759
-10 | -0.399 | 0.20719 | -0.021 | -1.924
-9.5 | -0.371 | 0.1992 | -0.02 | -1.863
-9 | -0.344 | 0.19572 | -0.02 | -1.758
-8.5 | -0.317 | 0.192 | -0.02 | -1.65
-8 | -0.29 | 0.16608 | -0.021 | -1.744
-7.5 | -0.262 | 0.16502 | -0.021 | -1.589
-7 | -0.364 | 0.07982 | -0.021 | -4.554
-6.5 | -0.361 | 0.06462 | -0.022 | -5.58
-6 | -0.331 | 0.05697 | -0.022 | -5.813
-5.5 | -0.291 | 0.052 | -0.023 | -5.588
-5 | -0.244 | 0.04867 | -0.024 | -5.011
-4.5 | -0.194 | 0.04547 | -0.025 | -4.258
-4 | -0.175 | 0.0207 | -0.062 | -8.435
-3.5 | -0.108 | 0.02034 | -0.063 | -5.294
-3 | -0.04 | 0.01951 | -0.063 | -2.024
-2.5 | 0.029 | 0.01916 | -0.063 | 1.52
-2 | 0.098 | 0.01892 | -0.063 | 5.189
-1.5 | 0.168 | 0.01879 | -0.064 | 8.929
-1 | 0.237 | 0.01872 | -0.064 | 12.678
-0.5 | 0.307 | 0.01713 | -0.064 | 17.91
0 | 0.353 | 0.01988 | -0.064 | 17.774
0.5 | 0.418 | 0.02043 | -0.065 | 20.436
1 | 0.481 | 0.02099 | -0.065 | 22.924
1.5 | 0.544 | 0.02172 | -0.066 | 25.072
2 | 0.607 | 0.02245 | -0.066 | 27.05
2.5 | 0.666 | 0.02324 | -0.067 | 28.664
3 | 0.729 | 0.02406 | -0.067 | 30.3
3.5 | 0.79 | 0.02616 | -0.067 | 30.21
4 | 0.851 | 0.02736 | -0.068 | 31.106
4.5 | 0.91 | 0.02875 | -0.068 | 31.665
5 | 0.97 | 0.03017 | -0.069 | 32.144
5.5 | 1.027 | 0.03186 | -0.069 | 32.235
6 | 1.08 | 0.03379 | -0.07 | 31.963
6.5 | 1.132 | 0.03584 | -0.07 | 31.573
7 | 1.202 | 0.03893 | -0.073 | 30.882
7.5 | 1.224 | 0.04242 | -0.073 | 28.846
8 | 1.055 | 0.06884 | -0.033 | 15.333
8.5 | 1.002 | 0.08014 | -0.024 | 12.507
9 | 0.636 | 0.15368 | -0.023 | 4.14
9.5 | 0.663 | 0.17168 | -0.022 | 3.861
10 | 0.69 | 0.20951 | -0.029 | 3.293
10.5 | 0.717 | 0.21244 | -0.029 | 3.373
11 | 0.743 | 0.20356 | -0.03 | 3.651
11.5 | 0.771 | 0.2451 | -0.036 | 3.146
12 | 0.797 | 0.25664 | -0.036 | 3.107
12.5 | 0.824 | 0.25849 | -0.037 | 3.187

## 8. Re 50k Mach 0.50 (2)
BIGFOIL.COM POLAR EXPORT
e197
EPPLER 197 |  |  |  | Cl Max: | 1.0303 | at alpha= | 20 | deg
XFOIL ncrit=9 |  |  |  | L/D Max: | 7.5759 | at alpha= | 9.5 | deg
Re: | 50000 |  |  | Cd Min: | 0.28823 | at alpha= | 20 | deg
Mach: | 0.5 |  |  | Cl=0 at alpha= | -0.275 | deg
|  |  |  | @ Cl=0.1, Cd= | 0.042657
|  |  |  | @ Cl=0.4, Cd= | 0.064673
|  |  |  | @ Cl=0.6, Cd= | 0.082102
alpha (deg) | Cl | Cd | Cm | Cl/Cd
-20 | -0.6577 | 0.26476 | 0.0284 | -2.4841
-19.5 | -0.6345 | 0.25682 | 0.0242 | -2.4706
-19 | -0.6249 | 0.25784 | 0.0174 | -2.4236
-18.5 | -0.5912 | 0.24174 | 0.0152 | -2.4456
-18 | -0.5715 | 0.23568 | 0.0106 | -2.4249
-17.5 | -0.5541 | 0.22966 | 0.0057 | -2.4127
-17 | -0.5266 | 0.21958 | 0.0028 | -2.3982
-16.5 | -0.5221 | 0.21962 | -0.0032 | -2.3773
-16 | -0.4858 | 0.2054 | -0.0049 | -2.3651
-15.5 | -0.4696 | 0.19911 | -0.0091 | -2.3585
-15 | -0.4489 | 0.19196 | -0.0122 | -2.3385
-14.5 | -0.4272 | 0.18363 | -0.0153 | -2.3264
-14 | -0.4231 | 0.18094 | -0.0195 | -2.3383
-13.5 | -0.3937 | 0.17062 | -0.0213 | -2.3075
-13 | -0.3724 | 0.16261 | -0.0235 | -2.2901
-12.5 | -0.3564 | 0.15561 | -0.026 | -2.2903
-12 | -0.3492 | 0.15025 | -0.0287 | -2.3241
-11.5 | -0.344 | 0.14537 | -0.0308 | -2.3664
-11 | -0.3299 | 0.13843 | -0.0322 | -2.3832
-10.5 | -0.3153 | 0.13119 | -0.0332 | -2.4034
-10 | -0.3072 | 0.12501 | -0.0341 | -2.4574
-9.5 | -0.2809 | 0.11634 | -0.0345 | -2.4145
-9 | -0.2806 | 0.11046 | -0.0351 | -2.5403
-8.5 | -0.3188 | 0.09822 | -0.0468 | -3.2458
-8 | -0.3513 | 0.09253 | -0.0462 | -3.7966
-7.5 | -0.3881 | 0.08996 | -0.0395 | -4.3141
-6.5 | -0.5014 | 0.0813 | -0.0339 | -6.1673
-6 | -0.5417 | 0.07587 | -0.0314 | -7.1398
-5.5 | -0.5749 | 0.06899 | -0.031 | -8.3331
-5 | -0.5703 | 0.0585 | -0.0399 | -9.7487
-4.5 | -0.5442 | 0.04948 | -0.0457 | -10.9984
-4 | -0.4966 | 0.04294 | -0.0483 | -11.565
-3.5 | -0.4388 | 0.03867 | -0.0489 | -11.3473
-3 | -0.3833 | 0.03577 | -0.0479 | -10.7157
-2.5 | -0.3352 | 0.03503 | -0.0433 | -9.5689
-2 | -0.2954 | 0.0355 | -0.0355 | -8.3211
-1.5 | -0.2568 | 0.03603 | -0.0272 | -7.1274
-1 | -0.2281 | 0.03624 | -0.0186 | -6.2942
-0.5 | -0.0315 | 0.0392 | -0.0417 | -0.80357
0 | 0.0385 | 0.03961 | -0.052 | 0.97198
0.5 | 0.0379 | 0.03997 | -0.0476 | 0.94821
1 | 0.0846 | 0.04186 | -0.0488 | 2.021
1.5 | 0.1248 | 0.04394 | -0.0487 | 2.8402
2 | 0.1591 | 0.04618 | -0.0477 | 3.4452
2.5 | 0.2017 | 0.0488 | -0.0479 | 4.1332
3 | 0.2468 | 0.05169 | -0.0485 | 4.7746
3.5 | 0.2903 | 0.05475 | -0.049 | 5.3023
4 | 0.3288 | 0.0579 | -0.0489 | 5.6788
4.5 | 0.362 | 0.06112 | -0.0483 | 5.9228
5 | 0.3982 | 0.06452 | -0.048 | 6.1717
5.5 | 0.4401 | 0.06809 | -0.048 | 6.4635
6 | 0.483 | 0.07173 | -0.0478 | 6.7336
6.5 | 0.5418 | 0.07546 | -0.0483 | 7.18
7 | 0.57 | 0.07911 | -0.0468 | 7.2052
7.5 | 0.6081 | 0.08291 | -0.0459 | 7.3345
8 | 0.6459 | 0.08677 | -0.0447 | 7.4438
8.5 | 0.6854 | 0.09058 | -0.0434 | 7.5668
9 | 0.708 | 0.09518 | -0.0422 | 7.4385
9.5 | 0.7488 | 0.09884 | -0.0403 | 7.5759
10 | 0.7587 | 0.10472 | -0.0397 | 7.245
10.5 | 0.792 | 0.10905 | -0.0379 | 7.2627
11 | 0.799 | 0.11626 | -0.0384 | 6.8725
11.5 | 0.8117 | 0.12354 | -0.039 | 6.5703
12 | 0.8056 | 0.13331 | -0.0425 | 6.0431
12.5 | 0.8199 | 0.14129 | -0.0439 | 5.803
13 | 0.8238 | 0.15131 | -0.0477 | 5.4445
13.5 | 0.8311 | 0.16116 | -0.0515 | 5.157
14 | 0.8412 | 0.17085 | -0.0553 | 4.9236
14.5 | 0.8426 | 0.18175 | -0.0614 | 4.636
15 | 0.8552 | 0.19292 | -0.0666 | 4.4329
15.5 | 0.8554 | 0.20983 | -0.0779 | 4.0766
16 | 0.8767 | 0.21967 | -0.0813 | 3.991
16.5 | 0.8975 | 0.22922 | -0.0849 | 3.9155
17 | 0.9084 | 0.23528 | -0.0899 | 3.8609
17.5 | 0.9234 | 0.24287 | -0.0949 | 3.802
18 | 0.9461 | 0.25286 | -0.0989 | 3.7416
18.5 | 0.9739 | 0.26448 | -0.102 | 3.6823
19 | 0.9855 | 0.26909 | -0.108 | 3.6623
19.5 | 1.0069 | 0.27874 | -0.1126 | 3.6123
20 | 1.0303 | 0.28823 | -0.1167 | 3.5746

## 9. Re 100k Mach 0.00 (1)
BIGFOIL.COM POLAR EXPORT
e197
EPPLER 197 |  |  |  | Cl Max: | 1.277 | at alpha= | 10 | deg
JavaFoil+Calcfoil stall+Eppler ext transition |  |  |  | L/D Max: | 53.331 | at alpha= | 6 | deg
Re: | 100000 |  |  | Cd Min: | 0.00991 | at alpha= | -3 | deg
Mach: | 0 |  |  | Cl=0 at alpha= | -2.7119 | deg
|  |  |  | @ Cl=0.1, Cd= | 0.0122
|  |  |  | @ Cl=0.4, Cd= | 0.013411
|  |  |  | @ Cl=0.6, Cd= | 0.013407
alpha (deg) | Cl | Cd | Cm | Cl/Cd
-18.5 | -0.547 | 0.28153 | -0.013 | -1.942
-18 | -0.567 | 0.25831 | -0.013 | -2.193
-17.5 | -0.586 | 0.23886 | -0.013 | -2.453
-17 | -0.605 | 0.22406 | -0.014 | -2.699
-16.5 | -0.623 | 0.21142 | -0.014 | -2.945
-16 | -0.639 | 0.19131 | -0.014 | -3.342
-15.5 | -0.654 | 0.18343 | -0.014 | -3.567
-15 | -0.667 | 0.17115 | -0.014 | -3.898
-14.5 | -0.678 | 0.16004 | -0.015 | -4.235
-14 | -0.686 | 0.14529 | -0.015 | -4.718
-13.5 | -0.69 | 0.13682 | -0.015 | -5.045
-13 | -0.689 | 0.12539 | -0.016 | -5.496
-12.5 | -0.681 | 0.11449 | -0.016 | -5.945
-12 | -0.669 | 0.1066 | -0.016 | -6.278
-11.5 | -0.655 | 0.09865 | -0.017 | -6.637
-11 | -0.637 | 0.09131 | -0.017 | -6.975
-10.5 | -0.616 | 0.08442 | -0.017 | -7.298
-10 | -0.592 | 0.07865 | -0.018 | -7.528
-9.5 | -0.565 | 0.07303 | -0.018 | -7.735
-9 | -0.535 | 0.06869 | -0.018 | -7.788
-8.5 | -0.502 | 0.06311 | -0.018 | -7.959
-8 | -0.467 | 0.05858 | -0.019 | -7.976
-7.5 | -0.43 | 0.0549 | -0.019 | -7.827
-7 | -0.39 | 0.05093 | -0.02 | -7.662
-6.5 | -0.349 | 0.04807 | -0.02 | -7.258
-6 | -0.306 | 0.04522 | -0.021 | -6.768
-5.5 | -0.262 | 0.04257 | -0.022 | -6.15
-5 | -0.269 | 0.01257 | -0.054 | -21.401
-4.5 | -0.212 | 0.01233 | -0.054 | -17.157
-4 | -0.153 | 0.01172 | -0.055 | -13.073
-3.5 | -0.094 | 0.0107 | -0.056 | -8.79
-3 | -0.034 | 0.00991 | -0.056 | -3.481
-2.5 | 0.025 | 0.01214 | -0.057 | 2.093
-2 | 0.085 | 0.01218 | -0.057 | 7.017
-1.5 | 0.146 | 0.01226 | -0.058 | 11.895
-1 | 0.206 | 0.01236 | -0.059 | 16.67
-0.5 | 0.266 | 0.01249 | -0.059 | 21.317
0 | 0.324 | 0.01326 | -0.06 | 24.451
0.5 | 0.383 | 0.01336 | -0.06 | 28.69
1 | 0.443 | 0.01354 | -0.061 | 32.677
1.5 | 0.501 | 0.01368 | -0.061 | 36.651
2 | 0.56 | 0.01324 | -0.062 | 42.277
2.5 | 0.615 | 0.01347 | -0.062 | 45.676
3 | 0.671 | 0.01458 | -0.063 | 46.007
3.5 | 0.726 | 0.01502 | -0.063 | 48.356
4 | 0.781 | 0.01556 | -0.063 | 50.203
4.5 | 0.834 | 0.01619 | -0.063 | 51.554
5 | 0.887 | 0.01689 | -0.064 | 52.519
5.5 | 0.938 | 0.01769 | -0.064 | 53.048
6 | 0.989 | 0.01855 | -0.064 | 53.331
6.5 | 1.038 | 0.01952 | -0.065 | 53.179
7 | 1.085 | 0.02061 | -0.065 | 52.617
7.5 | 1.129 | 0.0217 | -0.066 | 52.048
8 | 1.179 | 0.0267 | -0.067 | 44.168
8.5 | 1.211 | 0.02876 | -0.067 | 42.122
9 | 1.239 | 0.03072 | -0.067 | 40.334
9.5 | 1.262 | 0.03276 | -0.067 | 38.513
10 | 1.277 | 0.03454 | -0.067 | 36.969
10.5 | 1.104 | 0.0743 | -0.03 | 14.863
11 | 1.112 | 0.08013 | -0.026 | 13.871
11.5 | 1.114 | 0.08607 | -0.023 | 12.945
12 | 1.112 | 0.09357 | -0.023 | 11.887
12.5 | 1.105 | 0.09986 | -0.023 | 11.068
13 | 1.093 | 0.1074 | -0.023 | 10.181
13.5 | 1.077 | 0.11565 | -0.023 | 9.313
14 | 1.057 | 0.12603 | -0.022 | 8.383
14.5 | 1.033 | 0.13686 | -0.022 | 7.544
15 | 1.006 | 0.14399 | -0.023 | 6.983

## 10. Re 100k Mach 0.00 (2)
BIGFOIL.COM POLAR EXPORT
e197
EPPLER 197 |  |  |  | Cl Max: | 1.1999 | at alpha= | 14 | deg
XFOIL ncrit=9 |  |  |  | L/D Max: | 52.4833 | at alpha= | 9 | deg
Re: | 100000 |  |  | Cd Min: | 0.2377 | at alpha= | -20 | deg
Mach: | 0 |  |  | Cl=0 at alpha= | -2.3926 | deg
|  |  |  | @ Cl=0.1, Cd= | 0.019216
|  |  |  | @ Cl=0.4, Cd= | 0.019896
|  |  |  | @ Cl=0.6, Cd= | 0.023993
alpha (deg) | Cl | Cd | Cm | Cl/Cd
-20 | -0.6006 | 0.2377 | 0.0185 | -2.5267
-19.5 | -0.5915 | 0.23315 | 0.0134 | -2.537
-19 | -0.5625 | 0.2221 | 0.0131 | -2.5326
-18.5 | -0.5456 | 0.21604 | 0.0097 | -2.5255
-18 | -0.535 | 0.21161 | 0.0046 | -2.5282
-17.5 | -0.5423 | 0.2123 | -0.0024 | -2.5544
-17 | -0.5016 | 0.19687 | -0.0013 | -2.5479
-16.5 | -0.4843 | 0.19049 | -0.0039 | -2.5424
-16 | -0.4805 | 0.18641 | -0.0094 | -2.5777
-15.5 | -0.4662 | 0.17811 | -0.0122 | -2.6175
-15 | -0.4434 | 0.17087 | -0.0133 | -2.595
-14.5 | -0.4442 | 0.16625 | -0.0185 | -2.6719
-14 | -0.4362 | 0.1583 | -0.0217 | -2.7555
-13.5 | -0.4096 | 0.15066 | -0.0218 | -2.7187
-13 | -0.4258 | 0.14623 | -0.0285 | -2.9119
-12.5 | -0.3929 | 0.13707 | -0.027 | -2.8664
-12 | -0.4103 | 0.13194 | -0.0335 | -3.1097
-11.5 | -0.3819 | 0.12321 | -0.0322 | -3.0996
-11 | -0.3963 | 0.1173 | -0.0376 | -3.3785
-10.5 | -0.3741 | 0.10927 | -0.0368 | -3.4236
-10 | -0.4227 | 0.10294 | -0.0463 | -4.1063
-9.5 | -0.3686 | 0.09597 | -0.0399 | -3.8408
-9 | -0.3798 | 0.08894 | -0.0421 | -4.2703
-7.5 | -0.5766 | 0.04458 | -0.0572 | -12.9341
-7 | -0.5205 | 0.03636 | -0.0623 | -14.3152
-6.5 | -0.4531 | 0.03052 | -0.066 | -14.846
-6 | -0.3802 | 0.02643 | -0.0699 | -14.3852
-5.5 | -0.3091 | 0.02335 | -0.0728 | -13.2377
-5 | -0.2543 | 0.02029 | -0.0735 | -12.5333
-4.5 | -0.2059 | 0.01864 | -0.073 | -11.0461
-4 | -0.1552 | 0.01855 | -0.0714 | -8.3666
-3.5 | -0.1055 | 0.01867 | -0.0694 | -5.6508
-3 | -0.0571 | 0.01878 | -0.0671 | -3.0405
-2.5 | -0.0099 | 0.01889 | -0.0647 | -0.52409
-2 | 0.0362 | 0.01903 | -0.0621 | 1.9023
-1.5 | 0.0826 | 0.01919 | -0.0595 | 4.3043
-1 | 0.1357 | 0.01927 | -0.0577 | 7.042
-0.5 | 0.2069 | 0.01957 | -0.0596 | 10.5723
0 | 0.3141 | 0.01995 | -0.0697 | 15.7444
0.5 | 0.4421 | 0.01987 | -0.0847 | 22.2496
1 | 0.4946 | 0.02001 | -0.0868 | 24.7176
1.5 | 0.517 | 0.02082 | -0.0824 | 24.8319
2 | 0.5456 | 0.02193 | -0.0788 | 24.8792
2.5 | 0.5773 | 0.02316 | -0.0756 | 24.9266
3 | 0.6119 | 0.02443 | -0.0729 | 25.0471
3.5 | 0.6497 | 0.02564 | -0.0705 | 25.3393
4 | 0.6905 | 0.02673 | -0.0684 | 25.8324
5 | 0.7791 | 0.02839 | -0.0646 | 27.4428
5.5 | 0.826 | 0.02887 | -0.0628 | 28.611
6 | 0.8785 | 0.02881 | -0.0612 | 30.4929
6.5 | 0.9401 | 0.0279 | -0.0601 | 33.6953
7 | 1.0109 | 0.02611 | -0.0597 | 38.717
7.5 | 1.0587 | 0.02533 | -0.0569 | 41.7963
8 | 1.1136 | 0.0238 | -0.0545 | 46.7899
8.5 | 1.1542 | 0.02282 | -0.0504 | 50.5784
9 | 1.1814 | 0.02251 | -0.0446 | 52.4833
9.5 | 1.1838 | 0.02365 | -0.036 | 50.055
10 | 1.1619 | 0.02671 | -0.0261 | 43.5006
10.5 | 1.1408 | 0.03117 | -0.0192 | 36.5993
11 | 1.1275 | 0.03608 | -0.0148 | 31.25
11.5 | 1.1189 | 0.04123 | -0.0117 | 27.138
12 | 1.1176 | 0.04638 | -0.0091 | 24.0966
12.5 | 1.1315 | 0.05087 | -0.0065 | 22.243
13.5 | 1.1903 | 0.06027 | -0.0023 | 19.7495
14 | 1.1999 | 0.06685 | -0.001 | 17.9491
14.5 | 1.1928 | 0.0743 | -0.0006 | 16.0538
15 | 1.1706 | 0.08335 | -0.0016 | 14.0444
15.5 | 1.1332 | 0.09452 | -0.0049 | 11.989
16 | 1.052 | 0.11424 | -0.0153 | 9.2087
16.5 | 0.9858 | 0.13652 | -0.029 | 7.2209
17 | 0.939 | 0.16005 | -0.0429 | 5.8669
17.5 | 0.8634 | 0.20749 | -0.069 | 4.1612
18 | 0.8755 | 0.21509 | -0.0728 | 4.0704
18.5 | 0.9112 | 0.22525 | -0.0717 | 4.0453
19 | 0.8952 | 0.23059 | -0.082 | 3.8822

## 11. Re 100k Mach 0.10 (1)
BIGFOIL.COM POLAR EXPORT
e197
EPPLER 197 |  |  |  | Cl Max: | 1.273 | at alpha= | 10 | deg
JavaFoil+Calcfoil stall+Eppler ext transition |  |  |  | L/D Max: | 53.124 | at alpha= | 6 | deg
Re: | 100000 |  |  | Cd Min: | 0.00997 | at alpha= | -3 | deg
Mach: | 0.1 |  |  | Cl=0 at alpha= | -2.7131 | deg
|  |  |  | @ Cl=0.1, Cd= | 0.012201
|  |  |  | @ Cl=0.4, Cd= | 0.013435
|  |  |  | @ Cl=0.6, Cd= | 0.01347
alpha (deg) | Cl | Cd | Cm | Cl/Cd
-18 | -0.521 | 0.27801 | -0.013 | -1.873
-17.5 | -0.543 | 0.25334 | -0.014 | -2.145
-17 | -0.565 | 0.23908 | -0.014 | -2.365
-16.5 | -0.587 | 0.22243 | -0.014 | -2.637
-16 | -0.607 | 0.20107 | -0.014 | -3.017
-15.5 | -0.625 | 0.18756 | -0.014 | -3.333
-15 | -0.642 | 0.17478 | -0.014 | -3.671
-14.5 | -0.656 | 0.16257 | -0.015 | -4.034
-14 | -0.667 | 0.15359 | -0.015 | -4.342
-13.5 | -0.675 | 0.13939 | -0.015 | -4.841
-13 | -0.677 | 0.12643 | -0.016 | -5.351
-12.5 | -0.67 | 0.11669 | -0.016 | -5.746
-12 | -0.661 | 0.10967 | -0.016 | -6.029
-11.5 | -0.649 | 0.10001 | -0.017 | -6.485
-11 | -0.632 | 0.09399 | -0.017 | -6.729
-10.5 | -0.613 | 0.0852 | -0.017 | -7.195
-10 | -0.59 | 0.0792 | -0.018 | -7.452
-9.5 | -0.564 | 0.07437 | -0.018 | -7.584
-9 | -0.535 | 0.06856 | -0.018 | -7.801
-8.5 | -0.503 | 0.06361 | -0.018 | -7.904
-8 | -0.468 | 0.0587 | -0.019 | -7.974
-7.5 | -0.431 | 0.05535 | -0.019 | -7.784
-7 | -0.391 | 0.05129 | -0.02 | -7.632
-6.5 | -0.35 | 0.04796 | -0.021 | -7.302
-6 | -0.307 | 0.04534 | -0.021 | -6.777
-5.5 | -0.263 | 0.04267 | -0.022 | -6.162
-5 | -0.27 | 0.01174 | -0.054 | -23.027
-4.5 | -0.213 | 0.0123 | -0.055 | -17.282
-4 | -0.154 | 0.01169 | -0.055 | -13.162
-3.5 | -0.095 | 0.01021 | -0.056 | -9.262
-3 | -0.035 | 0.00997 | -0.056 | -3.476
-2.5 | 0.026 | 0.0122 | -0.057 | 2.094
-2 | 0.086 | 0.01218 | -0.058 | 7.054
-1.5 | 0.147 | 0.01227 | -0.058 | 11.944
-1 | 0.207 | 0.01237 | -0.059 | 16.742
-0.5 | 0.268 | 0.0125 | -0.059 | 21.405
0 | 0.326 | 0.01328 | -0.06 | 24.532
0.5 | 0.385 | 0.01339 | -0.061 | 28.778
1 | 0.445 | 0.01357 | -0.061 | 32.76
1.5 | 0.504 | 0.01374 | -0.062 | 36.66
2 | 0.562 | 0.0133 | -0.062 | 42.271
2.5 | 0.618 | 0.01355 | -0.063 | 45.58
3 | 0.674 | 0.01466 | -0.063 | 45.968
3.5 | 0.729 | 0.01511 | -0.063 | 48.247
4 | 0.784 | 0.01566 | -0.063 | 50.086
4.5 | 0.838 | 0.01628 | -0.064 | 51.478
5 | 0.891 | 0.01702 | -0.064 | 52.324
5.5 | 0.942 | 0.01784 | -0.064 | 52.794
6 | 0.993 | 0.0187 | -0.065 | 53.124
6.5 | 1.042 | 0.01971 | -0.065 | 52.847
7 | 1.088 | 0.02083 | -0.065 | 52.252
7.5 | 1.134 | 0.02192 | -0.066 | 51.722
8 | 1.182 | 0.02727 | -0.067 | 43.362
8.5 | 1.214 | 0.02912 | -0.067 | 41.708
9 | 1.241 | 0.03113 | -0.067 | 39.882
9.5 | 1.263 | 0.03323 | -0.068 | 38.005
10 | 1.273 | 0.03514 | -0.067 | 36.226
10.5 | 1.103 | 0.07529 | -0.03 | 14.651
11 | 1.108 | 0.08084 | -0.025 | 13.708
11.5 | 1.109 | 0.08769 | -0.023 | 12.642
12 | 1.104 | 0.09467 | -0.023 | 11.66
12.5 | 1.094 | 0.1011 | -0.023 | 10.817
13 | 1.078 | 0.1087 | -0.023 | 9.917
13.5 | 1.058 | 0.11714 | -0.023 | 9.029
14 | 1.033 | 0.1282 | -0.022 | 8.057
14.5 | 1.004 | 0.13791 | -0.022 | 7.283
15 | 0.973 | 0.14833 | -0.022 | 6.557

## 12. Re 100k Mach 0.10 (2)
BIGFOIL.COM POLAR EXPORT
e197
EPPLER 197 |  |  |  | Cl Max: | 1.1867 | at alpha= | 14 | deg
XFOIL ncrit=9 |  |  |  | L/D Max: | 52.0837 | at alpha= | 9 | deg
Re: | 100000 |  |  | Cd Min: | 0.23157 | at alpha= | 19 | deg
Mach: | 0.1 |  |  | Cl=0 at alpha= | -2.3965 | deg
|  |  |  | @ Cl=0.1, Cd= | 0.019375
|  |  |  | @ Cl=0.4, Cd= | 0.020084
|  |  |  | @ Cl=0.6, Cd= | 0.024041
alpha (deg) | Cl | Cd | Cm | Cl/Cd
-8.5 | -0.4895 | 0.06746 | -0.0567 | -7.2562
-8 | -0.6047 | 0.06156 | -0.0489 | -9.8229
-7.5 | -0.5729 | 0.04549 | -0.0583 | -12.594
-7 | -0.5184 | 0.03696 | -0.0637 | -14.026
-6.5 | -0.4517 | 0.03089 | -0.0673 | -14.6229
-6 | -0.3788 | 0.02666 | -0.0712 | -14.2086
-5.5 | -0.3079 | 0.02351 | -0.0739 | -13.0966
-5 | -0.2524 | 0.02049 | -0.0745 | -12.3182
-4.5 | -0.2045 | 0.01872 | -0.074 | -10.9241
-4 | -0.1543 | 0.01861 | -0.0723 | -8.2912
-3.5 | -0.1048 | 0.01872 | -0.0701 | -5.5983
-3 | -0.0565 | 0.01884 | -0.0677 | -2.9989
-2.5 | -0.0095 | 0.01896 | -0.0651 | -0.50105
-2 | 0.0364 | 0.01912 | -0.0625 | 1.9038
-1.5 | 0.0818 | 0.01931 | -0.0597 | 4.2361
-1 | 0.1323 | 0.01949 | -0.0575 | 6.7881
-0.5 | 0.2057 | 0.01964 | -0.0595 | 10.4735
0 | 0.3105 | 0.02007 | -0.069 | 15.4709
0.5 | 0.4381 | 0.02009 | -0.084 | 21.8069
1 | 0.4913 | 0.02037 | -0.0865 | 24.1188
1.5 | 0.5204 | 0.02091 | -0.0828 | 24.8876
2 | 0.5488 | 0.02201 | -0.0791 | 24.9341
3 | 0.6136 | 0.02458 | -0.0729 | 24.9634
3.5 | 0.6503 | 0.02587 | -0.0704 | 25.1372
4 | 0.6894 | 0.02707 | -0.0681 | 25.4673
4.5 | 0.7312 | 0.02811 | -0.066 | 26.0121
5 | 0.7764 | 0.02887 | -0.0641 | 26.893
5.5 | 0.826 | 0.02921 | -0.0624 | 28.278
6 | 0.8818 | 0.02897 | -0.061 | 30.4384
6.5 | 0.9467 | 0.02787 | -0.0602 | 33.9684
7 | 0.9998 | 0.02717 | -0.058 | 36.7979
7.5 | 1.0682 | 0.02513 | -0.057 | 42.507
8 | 1.1188 | 0.02383 | -0.054 | 46.9492
9 | 1.1823 | 0.0227 | -0.0433 | 52.0837
9.5 | 1.1789 | 0.02408 | -0.0339 | 48.9576
10 | 1.1564 | 0.02743 | -0.0244 | 42.1582
10.5 | 1.1362 | 0.03204 | -0.0181 | 35.4619
11 | 1.1229 | 0.03708 | -0.0139 | 30.2832
11.5 | 1.1152 | 0.0423 | -0.011 | 26.3641
12 | 1.1144 | 0.0475 | -0.0084 | 23.4611
12.5 | 1.1355 | 0.05183 | -0.0055 | 21.9082
13 | 1.1674 | 0.05618 | -0.0034 | 20.7796
13.5 | 1.1844 | 0.06192 | -0.0016 | 19.1279
14 | 1.1867 | 0.06904 | -0.0006 | 17.1886
14.5 | 1.171 | 0.07748 | -0.0008 | 15.1136
15 | 1.1369 | 0.08812 | -0.0031 | 12.9017
15.5 | 1.0874 | 0.10188 | -0.0087 | 10.6733
16 | 1.0292 | 0.11964 | -0.0186 | 8.6025
16.5 | 0.971 | 0.14141 | -0.0322 | 6.8666
17 | 0.8919 | 0.18091 | -0.0547 | 4.9301
17.5 | 0.8651 | 0.2084 | -0.0696 | 4.1512
18 | 0.8768 | 0.21604 | -0.0736 | 4.0585
18.5 | 0.9142 | 0.22644 | -0.0722 | 4.0373
19 | 0.8974 | 0.23157 | -0.0828 | 3.8753

## 13. Re 100k Mach 0.25 (1)
BIGFOIL.COM POLAR EXPORT
e197
EPPLER 197 |  |  |  | Cl Max: | 1.261 | at alpha= | 9.5 | deg
JavaFoil+Calcfoil stall+Eppler ext transition |  |  |  | L/D Max: | 51.651 | at alpha= | 6 | deg
Re: | 100000 |  |  | Cd Min: | 0.01027 | at alpha= | -3.5 | deg
Mach: | 0.25 |  |  | Cl=0 at alpha= | -2.7097 | deg
|  |  |  | @ Cl=0.1, Cd= | 0.012372
|  |  |  | @ Cl=0.4, Cd= | 0.01364
|  |  |  | @ Cl=0.6, Cd= | 0.013787
alpha (deg) | Cl | Cd | Cm | Cl/Cd
-16.5 | -0.229 | 0.49261 | -0.013 | -0.465
-16 | -0.296 | 0.37699 | -0.015 | -0.786
-15.5 | -0.355 | 0.30337 | -0.015 | -1.171
-15 | -0.409 | 0.27325 | -0.015 | -1.496
-14.5 | -0.457 | 0.22826 | -0.015 | -2.003
-14 | -0.501 | 0.1981 | -0.015 | -2.528
-13.5 | -0.538 | 0.1776 | -0.016 | -3.032
-13 | -0.566 | 0.15542 | -0.016 | -3.641
-12.5 | -0.581 | 0.13904 | -0.016 | -4.177
-12 | -0.59 | 0.12575 | -0.017 | -4.693
-11.5 | -0.594 | 0.11294 | -0.017 | -5.257
-11 | -0.592 | 0.10372 | -0.017 | -5.704
-10.5 | -0.584 | 0.09589 | -0.017 | -6.09
-10 | -0.571 | 0.08475 | -0.018 | -6.737
-9.5 | -0.553 | 0.07854 | -0.018 | -7.037
-9 | -0.53 | 0.07242 | -0.018 | -7.313
-8.5 | -0.502 | 0.06651 | -0.019 | -7.549
-8 | -0.471 | 0.06062 | -0.019 | -7.763
-7.5 | -0.436 | 0.05623 | -0.02 | -7.747
-7 | -0.397 | 0.05214 | -0.02 | -7.624
-6.5 | -0.357 | 0.04866 | -0.021 | -7.331
-6 | -0.314 | 0.04554 | -0.022 | -6.89
-5.5 | -0.269 | 0.04309 | -0.022 | -6.243
-5 | -0.277 | 0.0151 | -0.055 | -18.318
-4.5 | -0.218 | 0.01248 | -0.056 | -17.459
-4 | -0.158 | 0.01192 | -0.057 | -13.245
-3.5 | -0.097 | 0.01027 | -0.057 | -9.447
-3 | -0.036 | 0.01235 | -0.058 | -2.882
-2.5 | 0.026 | 0.01229 | -0.059 | 2.134
-2 | 0.088 | 0.01237 | -0.059 | 7.135
-1.5 | 0.151 | 0.01238 | -0.06 | 12.17
-1 | 0.213 | 0.01249 | -0.06 | 17.033
-0.5 | 0.275 | 0.01264 | -0.061 | 21.758
0 | 0.334 | 0.01284 | -0.062 | 26.038
0.5 | 0.395 | 0.01362 | -0.062 | 29.04
1 | 0.456 | 0.01386 | -0.063 | 32.922
1.5 | 0.516 | 0.01405 | -0.063 | 36.747
2 | 0.576 | 0.01368 | -0.064 | 42.106
2.5 | 0.632 | 0.01393 | -0.064 | 45.364
3 | 0.688 | 0.01439 | -0.064 | 47.829
3.5 | 0.745 | 0.0156 | -0.064 | 47.763
4 | 0.801 | 0.01622 | -0.065 | 49.41
4.5 | 0.856 | 0.01694 | -0.065 | 50.527
5 | 0.91 | 0.01776 | -0.065 | 51.23
5.5 | 0.962 | 0.01865 | -0.066 | 51.589
6 | 1.014 | 0.01963 | -0.066 | 51.651
6.5 | 1.063 | 0.02074 | -0.066 | 51.285
7 | 1.111 | 0.02196 | -0.067 | 50.577
7.5 | 1.156 | 0.02318 | -0.067 | 49.856
8 | 1.2 | 0.02904 | -0.068 | 41.344
8.5 | 1.229 | 0.0312 | -0.069 | 39.386
9 | 1.25 | 0.03352 | -0.069 | 37.286
9.5 | 1.261 | 0.03585 | -0.069 | 35.173
10 | 1.087 | 0.07325 | -0.03 | 14.836
10.5 | 1.085 | 0.07882 | -0.024 | 13.761
11 | 1.075 | 0.08703 | -0.023 | 12.354
11.5 | 1.056 | 0.0952 | -0.023 | 11.096
12 | 1.028 | 0.10429 | -0.022 | 9.854
12.5 | 0.99 | 0.11387 | -0.022 | 8.692
13 | 0.942 | 0.12425 | -0.022 | 7.584
13.5 | 0.886 | 0.13751 | -0.022 | 6.447
14 | 0.823 | 0.16487 | -0.022 | 4.992
14.5 | 0.753 | 0.17605 | -0.023 | 4.277

## 14. Re 100k Mach 0.25 (2)
BIGFOIL.COM POLAR EXPORT
e197
EPPLER 197 |  |  |  | Cl Max: | 1.1729 | at alpha= | 9 | deg
XFOIL ncrit=9 |  |  |  | L/D Max: | 48.9379 | at alpha= | 8.5 | deg
Re: | 100000 |  |  | Cd Min: | 0.24632 | at alpha= | -20 | deg
Mach: | 0.25 |  |  | Cl=0 at alpha= | -2.3631 | deg
|  |  |  | @ Cl=0.1, Cd= | 0.019894
|  |  |  | @ Cl=0.4, Cd= | 0.020913
|  |  |  | @ Cl=0.6, Cd= | 0.026245
alpha (deg) | Cl | Cd | Cm | Cl/Cd
-20 | -0.6172 | 0.24632 | 0.0186 | -2.5057
-19.5 | -0.5895 | 0.23305 | 0.0173 | -2.5295
-19 | -0.5694 | 0.22631 | 0.0144 | -2.516
-18.5 | -0.5526 | 0.22026 | 0.0104 | -2.5089
-18 | -0.5488 | 0.21894 | 0.0037 | -2.5066
-17.5 | -0.5259 | 0.20821 | 0.0013 | -2.5258
-17 | -0.5023 | 0.20024 | -0.0004 | -2.5085
-16.5 | -0.4864 | 0.19397 | -0.0039 | -2.5076
-16 | -0.4918 | 0.19281 | -0.0109 | -2.5507
-15.5 | -0.4571 | 0.1804 | -0.0107 | -2.5338
-15 | -0.441 | 0.17393 | -0.0135 | -2.5355
-14.5 | -0.4551 | 0.17219 | -0.0207 | -2.643
-14 | -0.4177 | 0.1601 | -0.0201 | -2.609
-13.5 | -0.4033 | 0.15359 | -0.0225 | -2.6258
-13 | -0.431 | 0.15101 | -0.031 | -2.8541
-12.5 | -0.3817 | 0.13993 | -0.0275 | -2.7278
-12 | -0.4156 | 0.1365 | -0.0365 | -3.0447
-11.5 | -0.3651 | 0.12612 | -0.0323 | -2.8949
-10.5 | -0.3539 | 0.11231 | -0.0368 | -3.1511
-10 | -0.3706 | 0.10532 | -0.0417 | -3.5188
-9.5 | -0.3615 | 0.09928 | -0.0422 | -3.6412
-9 | -0.3522 | 0.09222 | -0.0419 | -3.8191
-8.5 | -0.4532 | 0.067 | -0.0609 | -6.7642
-8 | -0.531 | 0.06617 | -0.05 | -8.0248
-7.5 | -0.5479 | 0.05004 | -0.0638 | -10.9492
-7 | -0.5075 | 0.04048 | -0.0698 | -12.5371
-6.5 | -0.4534 | 0.03347 | -0.0726 | -13.5465
-6 | -0.3838 | 0.02831 | -0.0759 | -13.557
-5.5 | -0.3128 | 0.0248 | -0.0782 | -12.6129
-5 | -0.2541 | 0.02199 | -0.0785 | -11.5553
-4.5 | -0.2091 | 0.01967 | -0.0771 | -10.6304
-4 | -0.1631 | 0.01912 | -0.0747 | -8.5303
-3.5 | -0.1137 | 0.01928 | -0.0721 | -5.8973
-3 | -0.0641 | 0.01945 | -0.0694 | -3.2956
-2.5 | -0.0144 | 0.01958 | -0.0669 | -0.73544
-2 | 0.0382 | 0.01961 | -0.0647 | 1.948
-1.5 | 0.0849 | 0.01978 | -0.0618 | 4.2922
-1 | 0.1298 | 0.02012 | -0.0587 | 6.4513
-0.5 | 0.1849 | 0.02059 | -0.0576 | 8.9801
0 | 0.2865 | 0.02098 | -0.0654 | 13.6559
0.5 | 0.421 | 0.0209 | -0.0803 | 20.1435
1 | 0.5019 | 0.02125 | -0.088 | 23.6188
2 | 0.5374 | 0.02366 | -0.0777 | 22.7134
2.5 | 0.5687 | 0.02502 | -0.0742 | 22.7298
3 | 0.6037 | 0.02639 | -0.0713 | 22.8761
4.5 | 0.721 | 0.03032 | -0.0638 | 23.7797
5 | 0.7632 | 0.03137 | -0.0614 | 24.329
5.5 | 0.8131 | 0.03183 | -0.0594 | 25.5451
6 | 0.8722 | 0.03151 | -0.0579 | 27.6801
6.5 | 0.9469 | 0.0299 | -0.0572 | 31.6689
7 | 1.001 | 0.0291 | -0.0544 | 34.3986
7.5 | 1.0737 | 0.02668 | -0.0528 | 40.2436
8 | 1.1297 | 0.02482 | -0.0493 | 45.5157
8.5 | 1.1657 | 0.02382 | -0.0434 | 48.9379
9 | 1.1729 | 0.02433 | -0.0345 | 48.208
9.5 | 1.1538 | 0.02701 | -0.0246 | 42.7175
10 | 1.1312 | 0.03155 | -0.0176 | 35.8542
10.5 | 1.1144 | 0.03683 | -0.013 | 30.2579
11 | 1.1031 | 0.04235 | -0.01 | 26.0472
11.5 | 1.0979 | 0.04792 | -0.0074 | 22.9111
12 | 1.1044 | 0.05309 | -0.0049 | 20.8024
12.5 | 1.1278 | 0.05791 | -0.0022 | 19.475
13 | 1.1411 | 0.06352 | -0.0008 | 17.9644
13.5 | 1.1406 | 0.0714 | 0 | 15.9748
14 | 1.1188 | 0.08097 | -0.0014 | 13.8175

## 15. Re 100k Mach 0.50 (1)
BIGFOIL.COM POLAR EXPORT
e197
EPPLER 197 |  |  |  | Cl Max: | 1.233 | at alpha= | 7.5 | deg
JavaFoil+Calcfoil stall+Eppler ext transition |  |  |  | L/D Max: | 46.558 | at alpha= | 5 | deg
Re: | 100000 |  |  | Cd Min: | 0.01294 | at alpha= | -2 | deg
Mach: | 0.5 |  |  | Cl=0 at alpha= | -2.7101 | deg
|  |  |  | @ Cl=0.1, Cd= | 0.012941
|  |  |  | @ Cl=0.4, Cd= | 0.013897
|  |  |  | @ Cl=0.6, Cd= | 0.015299
alpha (deg) | Cl | Cd | Cm | Cl/Cd
-20 | -0.94 | 0.33361 | -0.024 | -2.819
-19.5 | -0.914 | 0.33701 | -0.024 | -2.711
-19 | -0.887 | 0.32549 | -0.024 | -2.726
-18.5 | -0.861 | 0.3134 | -0.024 | -2.747
-18 | -0.834 | 0.31543 | -0.025 | -2.645
-17.5 | -0.808 | 0.30247 | -0.025 | -2.671
-17 | -0.781 | 0.31059 | -0.025 | -2.515
-16.5 | -0.755 | 0.30388 | -0.025 | -2.483
-16 | -0.725 | 0.2753 | -0.024 | -2.634
-15.5 | -0.698 | 0.26943 | -0.024 | -2.591
-15 | -0.671 | 0.24684 | -0.024 | -2.72
-14.5 | -0.644 | 0.24296 | -0.024 | -2.653
-14 | -0.618 | 0.23907 | -0.024 | -2.583
-13.5 | -0.591 | 0.23583 | -0.025 | -2.504
-13 | -0.564 | 0.23075 | -0.025 | -2.442
-12.5 | -0.535 | 0.19949 | -0.023 | -2.682
-12 | -0.508 | 0.19532 | -0.023 | -2.6
-11.5 | -0.481 | 0.19264 | -0.023 | -2.495
-11 | -0.454 | 0.18557 | -0.023 | -2.444
-10.5 | -0.426 | 0.18263 | -0.023 | -2.335
-10 | -0.399 | 0.16523 | -0.022 | -2.413
-9.5 | -0.371 | 0.15456 | -0.02 | -2.402
-9 | -0.344 | 0.15135 | -0.02 | -2.273
-8.5 | -0.317 | 0.14839 | -0.02 | -2.135
-8 | -0.29 | 0.12967 | -0.021 | -2.233
-7.5 | -0.262 | 0.12833 | -0.021 | -2.044
-7 | -0.364 | 0.06727 | -0.021 | -5.404
-6.5 | -0.361 | 0.05585 | -0.022 | -6.456
-6 | -0.331 | 0.04986 | -0.023 | -6.641
-5.5 | -0.291 | 0.04485 | -0.024 | -6.479
-5 | -0.244 | 0.04416 | -0.025 | -5.524
-4.5 | -0.24 | 0.01743 | -0.062 | -13.767
-4 | -0.175 | 0.01688 | -0.063 | -10.362
-3.5 | -0.108 | 0.01306 | -0.064 | -8.268
-3 | -0.04 | 0.01312 | -0.065 | -3.025
-2.5 | 0.029 | 0.01295 | -0.065 | 2.26
-2 | 0.099 | 0.01294 | -0.066 | 7.612
-1.5 | 0.168 | 0.01299 | -0.067 | 12.954
-1 | 0.238 | 0.01316 | -0.067 | 18.066
-0.5 | 0.307 | 0.0133 | -0.068 | 23.102
0 | 0.37 | 0.01374 | -0.068 | 26.954
0.5 | 0.437 | 0.01409 | -0.069 | 31.007
1 | 0.502 | 0.01451 | -0.069 | 34.613
1.5 | 0.567 | 0.01499 | -0.069 | 37.796
2 | 0.63 | 0.01558 | -0.069 | 40.466
2.5 | 0.69 | 0.01611 | -0.07 | 42.81
3 | 0.753 | 0.0167 | -0.07 | 45.09
3.5 | 0.815 | 0.01824 | -0.07 | 44.673
4 | 0.876 | 0.01916 | -0.071 | 45.693
4.5 | 0.935 | 0.02025 | -0.071 | 46.153
5 | 0.995 | 0.02136 | -0.071 | 46.558
5.5 | 1.052 | 0.02266 | -0.072 | 46.401
6 | 1.104 | 0.02422 | -0.072 | 45.595
6.5 | 1.156 | 0.02582 | -0.073 | 44.777
7 | 1.213 | 0.03176 | -0.074 | 38.209
7.5 | 1.233 | 0.03579 | -0.074 | 34.452
8 | 1.226 | 0.03931 | -0.074 | 31.174
8.5 | 1.002 | 0.071 | -0.025 | 14.12
9 | 0.636 | 0.1236 | -0.023 | 5.147
9.5 | 0.663 | 0.13326 | -0.022 | 4.974
10 | 0.69 | 0.16106 | -0.029 | 4.284
10.5 | 0.717 | 0.164 | -0.029 | 4.369
11 | 0.743 | 0.17106 | -0.031 | 4.345
11.5 | 0.771 | 0.19542 | -0.036 | 3.945
12 | 0.797 | 0.20177 | -0.036 | 3.952
12.5 | 0.824 | 0.21537 | -0.037 | 3.825

## 16. Re 100k Mach 0.50 (2)
BIGFOIL.COM POLAR EXPORT
e197
EPPLER 197 |  |  |  | Cl Max: | 1.1005 | at alpha= | 9 | deg
XFOIL ncrit=9 |  |  |  | L/D Max: | 29.3326 | at alpha= | 8.5 | deg
Re: | 100000 |  |  | Cd Min: | 0.25979 | at alpha= | -20 | deg
Mach: | 0.5 |  |  | Cl=0 at alpha= | -2.1602 | deg
|  |  |  | @ Cl=0.1, Cd= | 0.023542
|  |  |  | @ Cl=0.4, Cd= | 0.026415
|  |  |  | @ Cl=0.6, Cd= | 0.041291
alpha (deg) | Cl | Cd | Cm | Cl/Cd
-20 | -0.6498 | 0.25979 | 0.028 | -2.5013
-19.5 | -0.6276 | 0.25238 | 0.0233 | -2.4867
-19 | -0.6125 | 0.24896 | 0.0166 | -2.4602
-18.5 | -0.594 | 0.24166 | 0.0114 | -2.458
-18 | -0.5636 | 0.22948 | 0.0095 | -2.456
-17.5 | -0.5412 | 0.2219 | 0.0056 | -2.4389
-17 | -0.5255 | 0.21664 | -0.0002 | -2.4257
-16.5 | -0.5103 | 0.21001 | -0.0053 | -2.4299
-16 | -0.4794 | 0.19945 | -0.0068 | -2.4036
-15.5 | -0.4645 | 0.19371 | -0.0118 | -2.3979
-15 | -0.4559 | 0.18834 | -0.0173 | -2.4206
-14.5 | -0.4219 | 0.17726 | -0.018 | -2.3801
-14 | -0.4101 | 0.17149 | -0.0226 | -2.3914
-13.5 | -0.3933 | 0.16339 | -0.0259 | -2.4071
-13 | -0.3732 | 0.1562 | -0.0283 | -2.3892
-12.5 | -0.366 | 0.14947 | -0.0323 | -2.4487
-12 | -0.3414 | 0.14148 | -0.0335 | -2.4131
-11 | -0.3176 | 0.12743 | -0.0385 | -2.4923
-10.5 | -0.3317 | 0.1222 | -0.0436 | -2.7144
-10 | -0.3155 | 0.11528 | -0.0441 | -2.7368
-9.5 | -0.3065 | 0.10758 | -0.0455 | -2.849
-9 | -0.3227 | 0.09443 | -0.0534 | -3.4173
-8.5 | -0.3478 | 0.08538 | -0.0561 | -4.0736
-8 | -0.3722 | 0.08258 | -0.0514 | -4.5071
-7.5 | -0.3534 | 0.06828 | -0.0694 | -5.1757
-7 | -0.3701 | 0.05243 | -0.092 | -7.0589
-6.5 | -0.3728 | 0.04306 | -0.099 | -8.6577
-6 | -0.3483 | 0.03632 | -0.1007 | -9.5898
-5.5 | -0.3175 | 0.0313 | -0.098 | -10.1438
-5 | -0.2675 | 0.0274 | -0.0957 | -9.7628
-4.5 | -0.2163 | 0.02461 | -0.0926 | -8.7891
-4 | -0.1769 | 0.02252 | -0.0884 | -7.8552
-3.5 | -0.1377 | 0.02157 | -0.0837 | -6.3839
-3 | -0.0907 | 0.02189 | -0.0789 | -4.1434
-2.5 | -0.0403 | 0.02229 | -0.0747 | -1.808
-2 | 0.019 | 0.02245 | -0.0716 | 0.84633
-1.5 | 0.0625 | 0.02298 | -0.0672 | 2.7198
-1 | 0.1039 | 0.0236 | -0.0626 | 4.4025
-0.5 | 0.143 | 0.02437 | -0.058 | 5.8679
0 | 0.188 | 0.02526 | -0.0544 | 7.4426
0.5 | 0.2839 | 0.02632 | -0.0604 | 10.7865
1 | 0.4548 | 0.02646 | -0.0795 | 17.1882
1.5 | 0.4879 | 0.02778 | -0.079 | 17.563
2 | 0.4967 | 0.02967 | -0.0722 | 16.7408
2.5 | 0.5217 | 0.03165 | -0.0676 | 16.4834
3 | 0.5053 | 0.03535 | -0.0596 | 14.2942
3.5 | 0.5297 | 0.03782 | -0.0558 | 14.0058
4.5 | 0.6095 | 0.04176 | -0.0511 | 14.5953
5 | 0.6644 | 0.04295 | -0.0492 | 15.4692
5.5 | 0.6778 | 0.04618 | -0.0455 | 14.6773
6 | 0.7408 | 0.0466 | -0.0433 | 15.897
6.5 | 0.7689 | 0.04886 | -0.04 | 15.7368
7 | 0.8624 | 0.04602 | -0.0366 | 18.7397
7.5 | 0.9168 | 0.04512 | -0.0318 | 20.3191
8 | 0.9499 | 0.04571 | -0.0269 | 20.781
8.5 | 1.0812 | 0.03686 | -0.019 | 29.3326
9 | 1.1005 | 0.03855 | -0.013 | 28.5473
9.5 | 1.0954 | 0.04318 | -0.0083 | 25.3682
10 | 1.0851 | 0.04912 | -0.0051 | 22.0908
10.5 | 1.0744 | 0.05582 | -0.003 | 19.2476
11 | 1.0631 | 0.06336 | -0.0021 | 16.7787
11.5 | 1.0526 | 0.07155 | -0.0021 | 14.7114
12 | 1.0374 | 0.0811 | -0.0039 | 12.7916
12.5 | 1.0005 | 0.09471 | -0.0101 | 10.5638
13 | 0.9581 | 0.11068 | -0.0193 | 8.6565
13.5 | 0.9159 | 0.12903 | -0.0307 | 7.0983
14 | 0.8888 | 0.14706 | -0.0415 | 6.0438

## 17. Re 250k Mach 0.00 (1)
BIGFOIL.COM POLAR EXPORT
e197
EPPLER 197 |  |  |  | Cl Max: | 1.308 | at alpha= | 11 | deg
JavaFoil+Calcfoil stall+Eppler ext transition |  |  |  | L/D Max: | 85.584 | at alpha= | 7.5 | deg
Re: | 250000 |  |  | Cd Min: | 0.00729 | at alpha= | 1.5 | deg
Mach: | 0 |  |  | Cl=0 at alpha= | -2.7083 | deg
|  |  |  | @ Cl=0.1, Cd= | 0.0082183
|  |  |  | @ Cl=0.4, Cd= | 0.0079643
|  |  |  | @ Cl=0.6, Cd= | 0.0093858
alpha (deg) | Cl | Cd | Cm | Cl/Cd
-18.5 | -0.547 | 0.22386 | -0.013 | -2.443
-18 | -0.567 | 0.2075 | -0.013 | -2.731
-17.5 | -0.586 | 0.19352 | -0.014 | -3.028
-17 | -0.605 | 0.18163 | -0.014 | -3.33
-16.5 | -0.623 | 0.17146 | -0.014 | -3.632
-16 | -0.639 | 0.15934 | -0.014 | -4.013
-15.5 | -0.654 | 0.14912 | -0.015 | -4.388
-15 | -0.667 | 0.14218 | -0.015 | -4.693
-14.5 | -0.678 | 0.13179 | -0.015 | -5.144
-14 | -0.686 | 0.12402 | -0.015 | -5.528
-13.5 | -0.69 | 0.11462 | -0.016 | -6.023
-13 | -0.689 | 0.1061 | -0.016 | -6.495
-12.5 | -0.681 | 0.09951 | -0.016 | -6.842
-12 | -0.669 | 0.09217 | -0.017 | -7.262
-11.5 | -0.655 | 0.08526 | -0.017 | -7.681
-11 | -0.637 | 0.08121 | -0.017 | -7.844
-10.5 | -0.616 | 0.07461 | -0.018 | -8.259
-10 | -0.592 | 0.07018 | -0.018 | -8.438
-9.5 | -0.565 | 0.06627 | -0.018 | -8.527
-9 | -0.535 | 0.062 | -0.018 | -8.63
-8.5 | -0.503 | 0.058 | -0.019 | -8.664
-8 | -0.467 | 0.05379 | -0.02 | -8.689
-7.5 | -0.43 | 0.05087 | -0.02 | -8.452
-7 | -0.39 | 0.04707 | -0.021 | -8.296
-6.5 | -0.349 | 0.04442 | -0.021 | -7.86
-6 | -0.381 | 0.01075 | -0.053 | -35.401
-5.5 | -0.326 | 0.01048 | -0.053 | -31.053
-5 | -0.269 | 0.01011 | -0.054 | -26.639
-4.5 | -0.212 | 0.00982 | -0.054 | -21.548
-4 | -0.153 | 0.009 | -0.055 | -17.034
-3.5 | -0.094 | 0.00794 | -0.056 | -11.855
-3 | -0.035 | 0.00841 | -0.056 | -4.108
-2.5 | 0.025 | 0.00831 | -0.057 | 3.059
-2 | 0.086 | 0.00823 | -0.058 | 10.391
-1.5 | 0.146 | 0.00818 | -0.058 | 17.836
-1 | 0.206 | 0.00813 | -0.059 | 25.334
-0.5 | 0.266 | 0.00813 | -0.059 | 32.739
0 | 0.326 | 0.00816 | -0.06 | 39.954
0.5 | 0.386 | 0.00813 | -0.061 | 47.464
1 | 0.446 | 0.00742 | -0.061 | 60.085
1.5 | 0.505 | 0.00729 | -0.062 | 69.303
2 | 0.565 | 0.00957 | -0.063 | 59.063
2.5 | 0.622 | 0.00927 | -0.063 | 67.088
3 | 0.681 | 0.00942 | -0.064 | 72.332
3.5 | 0.74 | 0.00955 | -0.064 | 77.46
4 | 0.798 | 0.00989 | -0.065 | 80.72
4.5 | 0.856 | 0.0108 | -0.065 | 79.192
5 | 0.912 | 0.01116 | -0.066 | 81.725
5.5 | 0.968 | 0.01156 | -0.066 | 83.758
6 | 1.023 | 0.01204 | -0.067 | 84.935
6.5 | 1.075 | 0.0126 | -0.067 | 85.294
7 | 1.124 | 0.01318 | -0.068 | 85.286
7.5 | 1.169 | 0.01366 | -0.068 | 85.584
8 | 1.194 | 0.02049 | -0.068 | 58.256
8.5 | 1.225 | 0.02261 | -0.068 | 54.199
9 | 1.253 | 0.02422 | -0.068 | 51.743
9.5 | 1.276 | 0.02613 | -0.068 | 48.818
10 | 1.292 | 0.02805 | -0.069 | 46.074
10.5 | 1.304 | 0.03002 | -0.069 | 43.427
11 | 1.308 | 0.03238 | -0.069 | 40.387
11.5 | 1.303 | 0.03509 | -0.069 | 37.142
12 | 1.114 | 0.08496 | -0.029 | 13.113
12.5 | 1.107 | 0.09033 | -0.029 | 12.253
13 | 1.094 | 0.09585 | -0.024 | 11.41
13.5 | 1.077 | 0.1027 | -0.024 | 10.489
14 | 1.057 | 0.11099 | -0.023 | 9.521
14.5 | 1.033 | 0.11917 | -0.023 | 8.666
15 | 1.006 | 0.12466 | -0.024 | 8.067
15.5 | 0.976 | 0.13323 | -0.023 | 7.326
16 | 0.945 | 0.14328 | -0.024 | 6.592

## 18. Re 250k Mach 0.00 (2)
BIGFOIL.COM POLAR EXPORT
e197
EPPLER 197 |  |  |  | Cl Max: | 1.2046 | at alpha= | 15.5 | deg
XFOIL ncrit=9 |  |  |  | L/D Max: | 85.4861 | at alpha= | 7.5 | deg
Re: | 250000 |  |  | Cd Min: | 0.23814 | at alpha= | 20 | deg
Mach: | 0 |  |  | Cl=0 at alpha= | -2.6827 | deg
|  |  |  | @ Cl=0.1, Cd= | 0.01077
|  |  |  | @ Cl=0.4, Cd= | 0.010641
|  |  |  | @ Cl=0.6, Cd= | 0.011056
alpha (deg) | Cl | Cd | Cm | Cl/Cd
-9 | -0.6065 | 0.04555 | -0.0654 | -13.315
-8.5 | -0.5814 | 0.03011 | -0.0713 | -19.3092
-8 | -0.5196 | 0.02581 | -0.075 | -20.1317
-7.5 | -0.4608 | 0.02191 | -0.0765 | -21.0315
-7 | -0.4092 | 0.01938 | -0.0757 | -21.1146
-6.5 | -0.3637 | 0.01748 | -0.0738 | -20.8066
-6 | -0.3201 | 0.0159 | -0.0717 | -20.1321
-5.5 | -0.2754 | 0.01458 | -0.0697 | -18.8889
-5 | -0.2317 | 0.013 | -0.0679 | -17.8231
-4.5 | -0.1842 | 0.01204 | -0.0669 | -15.299
-4 | -0.1368 | 0.01122 | -0.0658 | -12.1925
-3.5 | -0.0864 | 0.01096 | -0.0649 | -7.8832
-3 | -0.0337 | 0.01088 | -0.0641 | -3.0974
-2.5 | 0.0194 | 0.01084 | -0.0634 | 1.7897
-2 | 0.0734 | 0.01081 | -0.0629 | 6.79
-1.5 | 0.1266 | 0.01073 | -0.0623 | 11.7987
-1 | 0.1798 | 0.01069 | -0.0617 | 16.8195
-0.5 | 0.2332 | 0.01064 | -0.0609 | 21.9173
0 | 0.2842 | 0.01055 | -0.0597 | 26.9384
0.5 | 0.3356 | 0.01053 | -0.0581 | 31.8708
1 | 0.4051 | 0.01065 | -0.0603 | 38.0376
1.5 | 0.4901 | 0.01087 | -0.0664 | 45.0874
2 | 0.5849 | 0.01102 | -0.0749 | 53.0762
2.5 | 0.643 | 0.01116 | -0.076 | 57.6165
3 | 0.687 | 0.01142 | -0.0742 | 60.1576
3.5 | 0.7341 | 0.01168 | -0.0727 | 62.851
4 | 0.7833 | 0.01189 | -0.0714 | 65.8789
4.5 | 0.8305 | 0.01205 | -0.0698 | 68.9212
5 | 0.8783 | 0.01221 | -0.0682 | 71.9328
5.5 | 0.9266 | 0.01234 | -0.0667 | 75.0891
6 | 0.974 | 0.01245 | -0.065 | 78.2329
6.5 | 1.02 | 0.01255 | -0.0631 | 81.2749
7 | 1.0654 | 0.0127 | -0.0611 | 83.8898
7.5 | 1.1079 | 0.01296 | -0.0586 | 85.4861
8 | 1.1456 | 0.01351 | -0.0555 | 84.7964
8.5 | 1.1669 | 0.01481 | -0.0499 | 78.7914
9 | 1.1669 | 0.0171 | -0.0417 | 68.2398
9.5 | 1.1644 | 0.01943 | -0.0336 | 59.9279
10 | 1.1668 | 0.02205 | -0.0277 | 52.9161
10.5 | 1.1691 | 0.02521 | -0.0231 | 46.3745
11 | 1.1691 | 0.02904 | -0.0194 | 40.2583
11.5 | 1.1609 | 0.03407 | -0.016 | 34.074
12 | 1.1579 | 0.03903 | -0.0137 | 29.6669
12.5 | 1.1535 | 0.04435 | -0.012 | 26.009
13 | 1.1607 | 0.04881 | -0.0108 | 23.78
13.5 | 1.1666 | 0.05357 | -0.0098 | 21.7771
14 | 1.1731 | 0.0584 | -0.0086 | 20.0873
14.5 | 1.1869 | 0.0628 | -0.0072 | 18.8997
15 | 1.1991 | 0.06772 | -0.0065 | 17.7067
15.5 | 1.2046 | 0.07379 | -0.0064 | 16.3247
16 | 1.2001 | 0.08142 | -0.0074 | 14.7396
16.5 | 1.1861 | 0.09069 | -0.0101 | 13.0786
17 | 1.1645 | 0.10168 | -0.0145 | 11.4526
17.5 | 1.1354 | 0.11487 | -0.0209 | 9.8842
18 | 1.0946 | 0.13175 | -0.0305 | 8.3082
18.5 | 1.0463 | 0.15258 | -0.0436 | 6.8574
19 | 0.9974 | 0.1762 | -0.0581 | 5.6606
19.5 | 0.9196 | 0.22881 | -0.0814 | 4.0191
20 | 0.9257 | 0.23814 | -0.088 | 3.8872

## 19. Re 250k Mach 0.10 (1)
BIGFOIL.COM POLAR EXPORT
e197
EPPLER 197 |  |  |  | Cl Max: | 1.302 | at alpha= | 11 | deg
JavaFoil+Calcfoil stall+Eppler ext transition |  |  |  | L/D Max: | 85.065 | at alpha= | 6.5 | deg
Re: | 250000 |  |  | Cd Min: | 0.00733 | at alpha= | 1.5 | deg
Mach: | 0.1 |  |  | Cl=0 at alpha= | -2.7131 | deg
|  |  |  | @ Cl=0.1, Cd= | 0.0081908
|  |  |  | @ Cl=0.4, Cd= | 0.007976
|  |  |  | @ Cl=0.6, Cd= | 0.0094416
alpha (deg) | Cl | Cd | Cm | Cl/Cd
-18 | -0.521 | 0.21917 | -0.014 | -2.377
-17.5 | -0.543 | 0.20547 | -0.014 | -2.645
-17 | -0.565 | 0.19032 | -0.014 | -2.971
-16.5 | -0.587 | 0.17749 | -0.014 | -3.305
-16 | -0.607 | 0.16481 | -0.015 | -3.682
-15.5 | -0.625 | 0.15568 | -0.015 | -4.016
-15 | -0.642 | 0.14653 | -0.015 | -4.38
-14.5 | -0.656 | 0.13513 | -0.015 | -4.853
-14 | -0.667 | 0.12586 | -0.015 | -5.299
-13.5 | -0.675 | 0.11742 | -0.016 | -5.747
-13 | -0.677 | 0.10762 | -0.016 | -6.287
-12.5 | -0.671 | 0.10036 | -0.016 | -6.682
-12 | -0.661 | 0.09351 | -0.016 | -7.072
-11.5 | -0.649 | 0.08657 | -0.017 | -7.493
-11 | -0.632 | 0.08161 | -0.017 | -7.751
-10.5 | -0.613 | 0.07542 | -0.018 | -8.129
-10 | -0.59 | 0.07078 | -0.018 | -8.34
-9.5 | -0.564 | 0.0666 | -0.018 | -8.471
-9 | -0.535 | 0.06232 | -0.019 | -8.585
-8.5 | -0.503 | 0.05815 | -0.019 | -8.648
-8 | -0.468 | 0.05393 | -0.02 | -8.681
-7.5 | -0.431 | 0.05096 | -0.02 | -8.458
-7 | -0.392 | 0.04711 | -0.021 | -8.313
-6.5 | -0.435 | 0.01325 | -0.052 | -32.834
-6 | -0.382 | 0.0099 | -0.053 | -38.592
-5.5 | -0.327 | 0.01045 | -0.053 | -31.302
-5 | -0.27 | 0.01013 | -0.054 | -26.691
-4.5 | -0.213 | 0.00985 | -0.055 | -21.599
-4 | -0.154 | 0.00903 | -0.055 | -17.057
-3.5 | -0.095 | 0.00794 | -0.056 | -11.923
-3 | -0.035 | 0.00839 | -0.057 | -4.136
-2.5 | 0.026 | 0.00827 | -0.057 | 3.09
-2 | 0.086 | 0.0082 | -0.058 | 10.479
-1.5 | 0.147 | 0.00816 | -0.058 | 17.967
-1 | 0.207 | 0.00811 | -0.059 | 25.535
-0.5 | 0.268 | 0.00817 | -0.06 | 32.745
0 | 0.328 | 0.00815 | -0.06 | 40.209
0.5 | 0.388 | 0.00812 | -0.061 | 47.765
1 | 0.448 | 0.0074 | -0.062 | 60.511
1.5 | 0.508 | 0.00733 | -0.062 | 69.323
2 | 0.568 | 0.00961 | -0.063 | 59.069
2.5 | 0.625 | 0.00931 | -0.063 | 67.167
3 | 0.684 | 0.00947 | -0.064 | 72.282
3.5 | 0.743 | 0.00973 | -0.064 | 76.388
4 | 0.802 | 0.01052 | -0.065 | 76.223
4.5 | 0.86 | 0.01086 | -0.066 | 79.129
5 | 0.917 | 0.01122 | -0.066 | 81.664
5.5 | 0.973 | 0.01162 | -0.067 | 83.697
6 | 1.027 | 0.01212 | -0.067 | 84.75
6.5 | 1.079 | 0.01269 | -0.068 | 85.065
7 | 1.129 | 0.01328 | -0.068 | 84.994
7.5 | 1.173 | 0.0138 | -0.069 | 85.009
8 | 1.196 | 0.02115 | -0.068 | 56.551
8.5 | 1.228 | 0.02291 | -0.068 | 53.625
9 | 1.255 | 0.02457 | -0.068 | 51.101
9.5 | 1.276 | 0.02653 | -0.069 | 48.121
10 | 1.292 | 0.0285 | -0.069 | 45.327
10.5 | 1.301 | 0.03054 | -0.069 | 42.595
11 | 1.302 | 0.033 | -0.069 | 39.462
11.5 | 1.114 | 0.08005 | -0.034 | 13.911
12 | 1.105 | 0.08616 | -0.029 | 12.829
12.5 | 1.095 | 0.09097 | -0.028 | 12.033
13 | 1.078 | 0.09689 | -0.024 | 11.128
13.5 | 1.058 | 0.1039 | -0.024 | 10.181
14 | 1.033 | 0.11131 | -0.023 | 9.281
14.5 | 1.004 | 0.11936 | -0.024 | 8.415
15 | 0.973 | 0.12815 | -0.023 | 7.59
15.5 | 0.939 | 0.13715 | -0.023 | 6.843
16 | 0.902 | 0.14814 | -0.024 | 6.091

## 20. Re 250k Mach 0.10 (2)
BIGFOIL.COM POLAR EXPORT
e197
EPPLER 197 |  |  |  | Cl Max: | 1.1941 | at alpha= | 15.5 | deg
XFOIL ncrit=9 |  |  |  | L/D Max: | 85.2297 | at alpha= | 7.5 | deg
Re: | 250000 |  |  | Cd Min: | 0.23937 | at alpha= | 20 | deg
Mach: | 0.1 |  |  | Cl=0 at alpha= | -2.682 | deg
|  |  |  | @ Cl=0.1, Cd= | 0.010821
|  |  |  | @ Cl=0.4, Cd= | 0.010699
|  |  |  | @ Cl=0.6, Cd= | 0.011113
alpha (deg) | Cl | Cd | Cm | Cl/Cd
-14 | -0.4352 | 0.14902 | -0.0245 | -2.9204
-13.5 | -0.4135 | 0.14338 | -0.0248 | -2.8839
-13 | -0.4065 | 0.13637 | -0.0282 | -2.9809
-12.5 | -0.4194 | 0.12691 | -0.0369 | -3.3047
-12 | -0.4032 | 0.11935 | -0.0356 | -3.3783
-11.5 | -0.3911 | 0.11325 | -0.0368 | -3.4534
-11 | -0.3903 | 0.10532 | -0.0403 | -3.7058
-10 | -0.4251 | 0.08292 | -0.0527 | -5.1266
-9.5 | -0.4271 | 0.0759 | -0.0545 | -5.6271
-9 | -0.5992 | 0.04704 | -0.0657 | -12.7381
-8.5 | -0.5797 | 0.03099 | -0.0726 | -18.706
-8 | -0.5189 | 0.02646 | -0.0763 | -19.6107
-7.5 | -0.4616 | 0.02233 | -0.0775 | -20.6717
-7 | -0.4109 | 0.01967 | -0.0765 | -20.8897
-6.5 | -0.3649 | 0.0178 | -0.0745 | -20.5
-6 | -0.3216 | 0.01607 | -0.0723 | -20.0124
-5.5 | -0.2766 | 0.01474 | -0.0703 | -18.7653
-5 | -0.2324 | 0.01317 | -0.0684 | -17.6462
-4 | -0.1374 | 0.0113 | -0.0663 | -12.1593
-3.5 | -0.087 | 0.011 | -0.0652 | -7.9091
-3 | -0.0339 | 0.01093 | -0.0645 | -3.1016
-2.5 | 0.0194 | 0.01088 | -0.0638 | 1.7831
-2 | 0.0736 | 0.01086 | -0.0632 | 6.7772
-1.5 | 0.1273 | 0.01078 | -0.0626 | 11.8089
-1 | 0.1809 | 0.01074 | -0.062 | 16.8436
-0.5 | 0.2344 | 0.01069 | -0.0612 | 21.927
0 | 0.286 | 0.01061 | -0.06 | 26.9557
0.5 | 0.3374 | 0.01058 | -0.0585 | 31.8904
1 | 0.4056 | 0.01071 | -0.0602 | 37.8711
1.5 | 0.4902 | 0.01092 | -0.0661 | 44.8901
2 | 0.5857 | 0.01108 | -0.0747 | 52.861
2.5 | 0.647 | 0.01122 | -0.0764 | 57.6649
3 | 0.6907 | 0.01147 | -0.0744 | 60.218
3.5 | 0.7377 | 0.01175 | -0.0729 | 62.783
4 | 0.7864 | 0.01196 | -0.0715 | 65.7525
4.5 | 0.8356 | 0.01213 | -0.07 | 68.8871
5 | 0.8836 | 0.01228 | -0.0684 | 71.9544
5.5 | 0.9319 | 0.01241 | -0.0668 | 75.0927
6 | 0.9786 | 0.01252 | -0.0649 | 78.1629
6.5 | 1.0255 | 0.01262 | -0.0631 | 81.2599
7 | 1.0707 | 0.01277 | -0.0609 | 83.8449
7.5 | 1.1131 | 0.01306 | -0.0583 | 85.2297
8 | 1.1501 | 0.01364 | -0.0549 | 84.3182
8.5 | 1.1683 | 0.01507 | -0.0488 | 77.5249
9 | 1.1652 | 0.0174 | -0.04 | 66.9655
9.5 | 1.1622 | 0.01985 | -0.0321 | 58.5491
10 | 1.1636 | 0.02265 | -0.0263 | 51.3731
10.5 | 1.166 | 0.02595 | -0.022 | 44.9326
11 | 1.1629 | 0.03018 | -0.0183 | 38.5321
11.5 | 1.1558 | 0.03525 | -0.0152 | 32.7887
12 | 1.1533 | 0.04026 | -0.0131 | 28.6463
12.5 | 1.1477 | 0.04578 | -0.0114 | 25.0699
13 | 1.1561 | 0.05023 | -0.0103 | 23.0161
13.5 | 1.1622 | 0.05508 | -0.0093 | 21.1002
14 | 1.1697 | 0.05991 | -0.008 | 19.5243
14.5 | 1.1829 | 0.06454 | -0.0067 | 18.3282
15 | 1.1928 | 0.06989 | -0.0062 | 17.0668
15.5 | 1.1941 | 0.07666 | -0.0065 | 15.5766
16 | 1.1848 | 0.08515 | -0.0082 | 13.9143
16.5 | 1.166 | 0.09548 | -0.0117 | 12.212
17 | 1.1396 | 0.10776 | -0.0172 | 10.5754
17.5 | 1.1071 | 0.12225 | -0.0249 | 9.056
18 | 1.0663 | 0.14003 | -0.0356 | 7.6148
18.5 | 1.0219 | 0.16093 | -0.0489 | 6.35
19 | 0.9217 | 0.21752 | -0.0745 | 4.2373
19.5 | 0.9239 | 0.2295 | -0.0815 | 4.0257
20 | 0.928 | 0.23937 | -0.089 | 3.8768

## 21. Re 250k Mach 0.25 (1)
BIGFOIL.COM POLAR EXPORT
e197
EPPLER 197 |  |  |  | Cl Max: | 1.28 | at alpha= | 10 | deg
JavaFoil+Calcfoil stall+Eppler ext transition |  |  |  | L/D Max: | 83.563 | at alpha= | 6.5 | deg
Re: | 250000 |  |  | Cd Min: | 0.00747 | at alpha= | 1 | deg
Mach: | 0.25 |  |  | Cl=0 at alpha= | -2.7097 | deg
|  |  |  | @ Cl=0.1, Cd= | 0.0083086
|  |  |  | @ Cl=0.4, Cd= | 0.0075087
|  |  |  | @ Cl=0.6, Cd= | 0.0097607
alpha (deg) | Cl | Cd | Cm | Cl/Cd
-16.5 | -0.229 | 0.34758 | -0.015 | -0.659
-16 | -0.297 | 0.27864 | -0.016 | -1.065
-15.5 | -0.355 | 0.2345 | -0.016 | -1.516
-15 | -0.409 | 0.2079 | -0.016 | -1.966
-14.5 | -0.457 | 0.17978 | -0.016 | -2.544
-14 | -0.501 | 0.16037 | -0.016 | -3.123
-13.5 | -0.539 | 0.14262 | -0.016 | -3.776
-13 | -0.566 | 0.1262 | -0.016 | -4.485
-12.5 | -0.581 | 0.11483 | -0.016 | -5.058
-12 | -0.59 | 0.10332 | -0.017 | -5.712
-11.5 | -0.594 | 0.09399 | -0.017 | -6.318
-11 | -0.592 | 0.08866 | -0.017 | -6.674
-10.5 | -0.584 | 0.08144 | -0.017 | -7.171
-10 | -0.571 | 0.07439 | -0.018 | -7.676
-9.5 | -0.553 | 0.06975 | -0.018 | -7.926
-9 | -0.53 | 0.06448 | -0.019 | -8.215
-8.5 | -0.502 | 0.05985 | -0.019 | -8.391
-8 | -0.471 | 0.05494 | -0.02 | -8.569
-7.5 | -0.436 | 0.05112 | -0.02 | -8.523
-7 | -0.398 | 0.04782 | -0.021 | -8.316
-6.5 | -0.357 | 0.04486 | -0.022 | -7.956
-6 | -0.39 | 0.01312 | -0.054 | -29.7
-5.5 | -0.334 | 0.01059 | -0.055 | -31.586
-5 | -0.277 | 0.01024 | -0.056 | -27.042
-4.5 | -0.218 | 0.00999 | -0.056 | -21.835
-4 | -0.158 | 0.00924 | -0.057 | -17.103
-3.5 | -0.097 | 0.00819 | -0.058 | -11.862
-3 | -0.036 | 0.00783 | -0.058 | -4.553
-2.5 | 0.026 | 0.00838 | -0.059 | 3.134
-2 | 0.088 | 0.00832 | -0.059 | 10.62
-1.5 | 0.151 | 0.00826 | -0.06 | 18.236
-1 | 0.213 | 0.0082 | -0.061 | 25.952
-0.5 | 0.275 | 0.0082 | -0.061 | 33.518
0 | 0.337 | 0.00818 | -0.062 | 41.134
0.5 | 0.398 | 0.00751 | -0.063 | 53.053
1 | 0.46 | 0.00747 | -0.063 | 61.55
1.5 | 0.522 | 0.00993 | -0.064 | 52.515
2 | 0.583 | 0.00985 | -0.065 | 59.233
2.5 | 0.642 | 0.00954 | -0.065 | 67.271
3 | 0.703 | 0.00967 | -0.066 | 72.639
3.5 | 0.763 | 0.01002 | -0.066 | 76.154
4 | 0.823 | 0.01079 | -0.067 | 76.253
4.5 | 0.882 | 0.01116 | -0.067 | 79.049
5 | 0.94 | 0.01156 | -0.068 | 81.336
5.5 | 0.997 | 0.01204 | -0.068 | 82.807
6 | 1.052 | 0.01259 | -0.069 | 83.507
6.5 | 1.104 | 0.01321 | -0.069 | 83.563
7 | 1.153 | 0.01394 | -0.07 | 82.681
7.5 | 1.195 | 0.01498 | -0.07 | 79.774
8 | 1.215 | 0.02263 | -0.069 | 53.68
8.5 | 1.242 | 0.02464 | -0.07 | 50.405
9 | 1.263 | 0.02678 | -0.07 | 47.161
9.5 | 1.276 | 0.02889 | -0.07 | 44.157
10 | 1.28 | 0.0311 | -0.07 | 41.137
10.5 | 1.272 | 0.03381 | -0.07 | 37.612
11 | 1.077 | 0.07845 | -0.03 | 13.727
11.5 | 1.056 | 0.08444 | -0.024 | 12.512
12 | 1.028 | 0.09184 | -0.023 | 11.192
12.5 | 0.99 | 0.09864 | -0.023 | 10.034
13 | 0.942 | 0.10738 | -0.023 | 8.776
13.5 | 0.887 | 0.11782 | -0.023 | 7.525
14 | 0.823 | 0.13383 | -0.023 | 6.15
14.5 | 0.753 | 0.14648 | -0.024 | 5.141
15 | 0.677 | 0.16333 | -0.025 | 4.146

## 22. Re 250k Mach 0.25 (2)
BIGFOIL.COM POLAR EXPORT
e197
EPPLER 197 |  |  |  | Cl Max: | 1.1692 | at alpha= | 8 | deg
XFOIL ncrit=9 |  |  |  | L/D Max: | 83.7546 | at alpha= | 7.5 | deg
Re: | 250000 |  |  | Cd Min: | 0.1363 | at alpha= | -13.5 | deg
Mach: | 0.25 |  |  | Cl=0 at alpha= | -2.6794 | deg
|  |  |  | @ Cl=0.1, Cd= | 0.011082
|  |  |  | @ Cl=0.4, Cd= | 0.010957
|  |  |  | @ Cl=0.6, Cd= | 0.011401
alpha (deg) | Cl | Cd | Cm | Cl/Cd
-13.5 | -0.3129 | 0.1363 | -0.0332 | -2.2957
-13 | -0.3054 | 0.12847 | -0.0352 | -2.3772
-12.5 | -0.4077 | 0.12913 | -0.0355 | -3.1573
-12 | -0.3849 | 0.12356 | -0.0346 | -3.1151
-11.5 | -0.3753 | 0.11676 | -0.0367 | -3.2143
-11 | -0.3892 | 0.10701 | -0.0449 | -3.637
-10.5 | -0.3997 | 0.09603 | -0.0494 | -4.1622
-10 | -0.3872 | 0.09039 | -0.0486 | -4.2837
-9.5 | -0.4794 | 0.05933 | -0.069 | -8.0802
-9 | -0.5314 | 0.05185 | -0.0702 | -10.2488
-8.5 | -0.5455 | 0.03928 | -0.0786 | -13.8875
-8 | -0.5081 | 0.03061 | -0.0832 | -16.5992
-7.5 | -0.4643 | 0.02506 | -0.0831 | -18.5275
-7 | -0.4203 | 0.02154 | -0.0808 | -19.5125
-6.5 | -0.3735 | 0.01941 | -0.0784 | -19.2427
-6 | -0.3293 | 0.01706 | -0.0759 | -19.3025
-5.5 | -0.2821 | 0.01568 | -0.0738 | -17.9911
-5 | -0.2364 | 0.01418 | -0.0716 | -16.6714
-4.5 | -0.1898 | 0.01271 | -0.07 | -14.9331
-4 | -0.1407 | 0.01176 | -0.0688 | -11.9643
-3.5 | -0.09 | 0.01127 | -0.0675 | -7.9858
-3 | -0.0352 | 0.0112 | -0.0666 | -3.1429
-2.5 | 0.0197 | 0.01112 | -0.0658 | 1.7716
-2 | 0.0752 | 0.0111 | -0.0651 | 6.7748
-1.5 | 0.1309 | 0.01106 | -0.0645 | 11.8354
-1 | 0.1866 | 0.01102 | -0.0638 | 16.9328
-0.5 | 0.2412 | 0.01098 | -0.063 | 21.9672
0 | 0.2955 | 0.01094 | -0.062 | 27.011
0.5 | 0.348 | 0.01088 | -0.0604 | 31.9853
1 | 0.409 | 0.01097 | -0.0603 | 37.2835
1.5 | 0.4958 | 0.01121 | -0.0659 | 44.2284
2 | 0.5921 | 0.01138 | -0.0741 | 52.0299
2.5 | 0.6649 | 0.01157 | -0.0779 | 57.4676
3 | 0.712 | 0.01183 | -0.0761 | 60.186
3.5 | 0.7595 | 0.01208 | -0.0742 | 62.8725
4 | 0.8077 | 0.01233 | -0.0723 | 65.5069
4.5 | 0.857 | 0.01253 | -0.0704 | 68.3958
5 | 0.9069 | 0.01269 | -0.0686 | 71.4657
5.5 | 0.9572 | 0.0128 | -0.0668 | 74.7812
6 | 1.0077 | 0.01289 | -0.0649 | 78.1769
6.5 | 1.054 | 0.01302 | -0.0623 | 80.9524
7 | 1.0994 | 0.0132 | -0.0595 | 83.2879
7.5 | 1.1399 | 0.01361 | -0.0559 | 83.7546
8 | 1.1692 | 0.01452 | -0.0507 | 80.5234
8.5 | 1.1686 | 0.01657 | -0.0415 | 70.525
9 | 1.1558 | 0.01928 | -0.0317 | 59.9481
9.5 | 1.1505 | 0.02251 | -0.0251 | 51.1106
10 | 1.1494 | 0.02622 | -0.0206 | 43.8368
10.5 | 1.1476 | 0.03057 | -0.0171 | 37.5401
11 | 1.139 | 0.03593 | -0.0141 | 31.7005
11.5 | 1.1295 | 0.04177 | -0.0119 | 27.0409
12 | 1.1303 | 0.04695 | -0.0103 | 24.0745
12.5 | 1.1258 | 0.05287 | -0.0089 | 21.2937
13 | 1.1352 | 0.05778 | -0.008 | 19.6469

## 23. Re 250k Mach 0.50 (1)
BIGFOIL.COM POLAR EXPORT
e197
EPPLER 197 |  |  |  | Cl Max: | 1.245 | at alpha= | 7.5 | deg
JavaFoil+Calcfoil stall+Eppler ext transition |  |  |  | L/D Max: | 76.86 | at alpha= | 5 | deg
Re: | 250000 |  |  | Cd Min: | 0.00715 | at alpha= | -1.5 | deg
Mach: | 0.5 |  |  | Cl=0 at alpha= | -2.7101 | deg
|  |  |  | @ Cl=0.1, Cd= | 0.0072387
|  |  |  | @ Cl=0.4, Cd= | 0.010291
|  |  |  | @ Cl=0.6, Cd= | 0.010824
alpha (deg) | Cl | Cd | Cm | Cl/Cd
-20 | -0.941 | 0.26607 | -0.024 | -3.537
-19.5 | -0.914 | 0.25641 | -0.024 | -3.565
-19 | -0.888 | 0.25058 | -0.024 | -3.542
-18.5 | -0.861 | 0.24365 | -0.024 | -3.534
-18 | -0.835 | 0.24052 | -0.025 | -3.47
-17.5 | -0.808 | 0.2378 | -0.025 | -3.398
-17 | -0.781 | 0.23328 | -0.025 | -3.349
-16.5 | -0.755 | 0.22692 | -0.025 | -3.326
-16 | -0.725 | 0.21227 | -0.024 | -3.418
-15.5 | -0.698 | 0.20178 | -0.024 | -3.46
-15 | -0.671 | 0.18703 | -0.024 | -3.59
-14.5 | -0.645 | 0.18328 | -0.024 | -3.517
-14 | -0.618 | 0.1799 | -0.025 | -3.433
-13.5 | -0.591 | 0.17619 | -0.025 | -3.352
-13 | -0.564 | 0.16912 | -0.025 | -3.333
-12.5 | -0.535 | 0.15272 | -0.023 | -3.504
-12 | -0.508 | 0.14803 | -0.023 | -3.431
-11.5 | -0.481 | 0.14575 | -0.023 | -3.298
-11 | -0.454 | 0.14232 | -0.023 | -3.187
-10.5 | -0.426 | 0.13948 | -0.023 | -3.058
-10 | -0.399 | 0.12499 | -0.023 | -3.193
-9.5 | -0.371 | 0.11892 | -0.02 | -3.122
-9 | -0.344 | 0.116 | -0.02 | -2.966
-8.5 | -0.317 | 0.11324 | -0.021 | -2.798
-8 | -0.29 | 0.09822 | -0.021 | -2.949
-7.5 | -0.262 | 0.09678 | -0.022 | -2.711
-7 | -0.364 | 0.0575 | -0.021 | -6.322
-6.5 | -0.361 | 0.04945 | -0.023 | -7.295
-6 | -0.331 | 0.04493 | -0.023 | -7.373
-5.5 | -0.291 | 0.04153 | -0.025 | -7.001
-5 | -0.303 | 0.01335 | -0.062 | -22.662
-4.5 | -0.24 | 0.01265 | -0.063 | -19.002
-4 | -0.175 | 0.01004 | -0.063 | -17.461
-3.5 | -0.108 | 0.00914 | -0.064 | -11.83
-3 | -0.04 | 0.00819 | -0.065 | -4.85
-2.5 | 0.029 | 0.00793 | -0.066 | 3.695
-2 | 0.099 | 0.00724 | -0.066 | 13.624
-1.5 | 0.168 | 0.00715 | -0.067 | 23.548
-1 | 0.238 | 0.00943 | -0.068 | 25.218
-0.5 | 0.307 | 0.00952 | -0.068 | 32.303
0 | 0.375 | 0.01024 | -0.069 | 36.642
0.5 | 0.444 | 0.01038 | -0.07 | 42.802
1 | 0.513 | 0.01056 | -0.071 | 48.59
1.5 | 0.582 | 0.01079 | -0.071 | 53.914
2 | 0.65 | 0.01092 | -0.072 | 59.497
2.5 | 0.714 | 0.01102 | -0.073 | 64.805
3 | 0.781 | 0.01089 | -0.073 | 71.731
3.5 | 0.847 | 0.01125 | -0.074 | 75.29
4 | 0.912 | 0.0122 | -0.074 | 74.745
4.5 | 0.975 | 0.01276 | -0.075 | 76.412
5 | 1.036 | 0.01347 | -0.075 | 76.86
5.5 | 1.094 | 0.0143 | -0.075 | 76.49
6 | 1.147 | 0.01528 | -0.076 | 75.079
6.5 | 1.196 | 0.01657 | -0.076 | 72.171
7 | 1.227 | 0.02479 | -0.075 | 49.504
7.5 | 1.245 | 0.0289 | -0.075 | 43.082
8 | 1.238 | 0.03203 | -0.075 | 38.655
8.5 | 1.005 | 0.06298 | -0.033 | 15.949
9 | 0.636 | 0.09683 | -0.024 | 6.571
9.5 | 0.663 | 0.10536 | -0.024 | 6.291
10 | 0.69 | 0.12221 | -0.03 | 5.647
10.5 | 0.717 | 0.12491 | -0.03 | 5.737
11 | 0.743 | 0.1267 | -0.032 | 5.867
11.5 | 0.771 | 0.14357 | -0.036 | 5.37
12 | 0.797 | 0.15436 | -0.037 | 5.166
12.5 | 0.824 | 0.16034 | -0.038 | 5.139

## 24. Re 250k Mach 0.50 (2)
BIGFOIL.COM POLAR EXPORT
e197
EPPLER 197 |  |  |  | Cl Max: | 1.1871 | at alpha= | 7.5 | deg
XFOIL ncrit=9 |  |  |  | L/D Max: | 75.451 | at alpha= | 6.5 | deg
Re: | 250000 |  |  | Cd Min: | 0.25773 | at alpha= | -20 | deg
Mach: | 0.5 |  |  | Cl=0 at alpha= | -2.6537 | deg
|  |  |  | @ Cl=0.1, Cd= | 0.012226
|  |  |  | @ Cl=0.4, Cd= | 0.012431
|  |  |  | @ Cl=0.6, Cd= | 0.012937
alpha (deg) | Cl | Cd | Cm | Cl/Cd
-20 | -0.6449 | 0.25773 | 0.0257 | -2.5022
-19 | -0.6009 | 0.24106 | 0.0172 | -2.4927
-18.5 | -0.5784 | 0.23352 | 0.0132 | -2.4769
-18 | -0.5567 | 0.22592 | 0.0088 | -2.4641
-17.5 | -0.5389 | 0.2188 | 0.0028 | -2.463
-17 | -0.5288 | 0.21341 | -0.004 | -2.4779
-16.5 | -0.4953 | 0.20248 | -0.0041 | -2.4462
-16 | -0.4744 | 0.19518 | -0.008 | -2.4306
-15.5 | -0.4641 | 0.18891 | -0.0148 | -2.4567
-15 | -0.4513 | 0.18097 | -0.0197 | -2.4938
-14.5 | -0.4196 | 0.17179 | -0.0199 | -2.4425
-14 | -0.4007 | 0.16457 | -0.023 | -2.4348
-13.5 | -0.3958 | 0.15794 | -0.0295 | -2.506
-13 | -0.3769 | 0.14881 | -0.0317 | -2.5328
-12.5 | -0.356 | 0.14179 | -0.0332 | -2.5108
-12 | -0.343 | 0.1345 | -0.0364 | -2.5502
-11.5 | -0.3521 | 0.1271 | -0.0444 | -2.7703
-11 | -0.3392 | 0.118 | -0.0458 | -2.8746
-10.5 | -0.3166 | 0.11183 | -0.0451 | -2.8311
-10 | -0.3176 | 0.10422 | -0.0495 | -3.0474
-9.5 | -0.3241 | 0.09196 | -0.0534 | -3.5244
-9 | -0.3318 | 0.08355 | -0.0556 | -3.9713
-8.5 | -0.3464 | 0.06524 | -0.072 | -5.3096
-8 | -0.3404 | 0.04806 | -0.0964 | -7.0828
-7.5 | -0.3611 | 0.03782 | -0.1069 | -9.5479
-7 | -0.3849 | 0.03247 | -0.1024 | -11.854
-6.5 | -0.3806 | 0.0273 | -0.0979 | -13.9414
-6 | -0.3531 | 0.02299 | -0.0937 | -15.3589
-5.5 | -0.3072 | 0.01981 | -0.09 | -15.5073
-5 | -0.2555 | 0.01752 | -0.0865 | -14.5833
-4.5 | -0.206 | 0.01563 | -0.0831 | -13.1798
-4 | -0.1546 | 0.01396 | -0.0802 | -11.0745
-3.5 | -0.099 | 0.01288 | -0.0783 | -7.6863
-3 | -0.0428 | 0.01227 | -0.0762 | -3.4882
-2.5 | 0.019 | 0.01222 | -0.0747 | 1.5548
-2 | 0.082 | 0.01222 | -0.0734 | 6.7103
-1.5 | 0.1446 | 0.01224 | -0.0723 | 11.8137
-1 | 0.2071 | 0.01229 | -0.0714 | 16.8511
-0.5 | 0.2708 | 0.01231 | -0.0706 | 21.9984
0 | 0.3318 | 0.01236 | -0.0694 | 26.8447
0.5 | 0.3917 | 0.01243 | -0.068 | 31.5125
1 | 0.4529 | 0.01244 | -0.0664 | 36.4068
1.5 | 0.515 | 0.0126 | -0.0649 | 40.873
2 | 0.6135 | 0.01299 | -0.071 | 47.2286
2.5 | 0.7275 | 0.01334 | -0.0806 | 54.5352
3 | 0.7919 | 0.01364 | -0.0806 | 58.0572
3.5 | 0.8406 | 0.01405 | -0.0771 | 59.8292
4 | 0.893 | 0.01438 | -0.0739 | 62.1001
4.5 | 0.948 | 0.01463 | -0.0708 | 64.7984
5 | 1.0057 | 0.01475 | -0.0678 | 68.1831
5.5 | 1.0575 | 0.01496 | -0.0638 | 70.6885
6 | 1.1111 | 0.01501 | -0.0595 | 74.024
6.5 | 1.1544 | 0.0153 | -0.0536 | 75.451
7 | 1.1853 | 0.01591 | -0.0459 | 74.5003
7.5 | 1.1871 | 0.01739 | -0.0349 | 68.2634
8 | 1.1711 | 0.02066 | -0.0252 | 56.6844
8.5 | 1.1507 | 0.02563 | -0.0187 | 44.8966
9 | 1.1323 | 0.03148 | -0.0145 | 35.9689
9.5 | 1.1169 | 0.03772 | -0.0117 | 29.6103
10 | 1.1069 | 0.04401 | -0.0095 | 25.1511
10.5 | 1.0941 | 0.05112 | -0.0081 | 21.4026
11 | 1.0838 | 0.05855 | -0.0075 | 18.5107
11.5 | 1.0781 | 0.06596 | -0.007 | 16.3448
12 | 1.0726 | 0.07387 | -0.0074 | 14.5201
12.5 | 1.0641 | 0.08282 | -0.0087 | 12.8483

## 25. Re 500k Mach 0.00 (1)
BIGFOIL.COM POLAR EXPORT
e197
EPPLER 197 |  |  |  | Cl Max: | 1.319 | at alpha= | 11 | deg
JavaFoil+Calcfoil stall+Eppler ext transition |  |  |  | L/D Max: | 153.413 | at alpha= | 4.5 | deg
Re: | 500000 |  |  | Cd Min: | 0.00543 | at alpha= | 4 | deg
Mach: | 0 |  |  | Cl=0 at alpha= | -2.7083 | deg
|  |  |  | @ Cl=0.1, Cd= | 0.0067307
|  |  |  | @ Cl=0.4, Cd= | 0.0065753
|  |  |  | @ Cl=0.6, Cd= | 0.0061484
alpha (deg) | Cl | Cd | Cm | Cl/Cd
-18.5 | -0.547 | 0.19688 | -0.014 | -2.778
-18 | -0.567 | 0.18499 | -0.014 | -3.064
-17.5 | -0.586 | 0.1711 | -0.014 | -3.426
-17 | -0.605 | 0.1613 | -0.015 | -3.751
-16.5 | -0.623 | 0.15317 | -0.015 | -4.067
-16 | -0.639 | 0.14221 | -0.015 | -4.497
-15.5 | -0.654 | 0.13381 | -0.015 | -4.891
-15 | -0.667 | 0.1266 | -0.015 | -5.272
-14.5 | -0.678 | 0.11933 | -0.016 | -5.682
-14 | -0.686 | 0.11174 | -0.016 | -6.137
-13.5 | -0.691 | 0.10391 | -0.016 | -6.645
-13 | -0.689 | 0.09717 | -0.016 | -7.094
-12.5 | -0.681 | 0.09105 | -0.017 | -7.48
-12 | -0.67 | 0.08479 | -0.017 | -7.897
-11.5 | -0.655 | 0.0791 | -0.018 | -8.282
-11 | -0.637 | 0.07464 | -0.018 | -8.537
-10.5 | -0.616 | 0.07023 | -0.018 | -8.777
-10 | -0.592 | 0.06581 | -0.019 | -9.001
-9.5 | -0.565 | 0.06196 | -0.019 | -9.124
-9 | -0.535 | 0.05823 | -0.019 | -9.194
-8.5 | -0.503 | 0.05476 | -0.02 | -9.182
-8 | -0.468 | 0.05121 | -0.021 | -9.133
-7.5 | -0.533 | 0.01293 | -0.051 | -41.246
-7 | -0.485 | 0.00943 | -0.051 | -51.445
-6.5 | -0.434 | 0.01003 | -0.052 | -43.276
-6 | -0.381 | 0.00978 | -0.053 | -38.913
-5.5 | -0.326 | 0.00944 | -0.053 | -34.494
-5 | -0.269 | 0.00924 | -0.054 | -29.149
-4.5 | -0.212 | 0.00901 | -0.055 | -23.515
-4 | -0.153 | 0.00829 | -0.055 | -18.505
-3.5 | -0.094 | 0.0071 | -0.056 | -13.272
-3 | -0.035 | 0.00686 | -0.056 | -5.031
-2.5 | 0.025 | 0.00681 | -0.057 | 3.732
-2 | 0.086 | 0.00674 | -0.058 | 12.689
-1.5 | 0.146 | 0.0067 | -0.058 | 21.794
-1 | 0.206 | 0.00667 | -0.059 | 30.917
-0.5 | 0.266 | 0.00666 | -0.059 | 39.98
0 | 0.326 | 0.00662 | -0.06 | 49.249
0.5 | 0.386 | 0.00658 | -0.061 | 58.712
1 | 0.446 | 0.00656 | -0.061 | 67.961
1.5 | 0.506 | 0.00649 | -0.062 | 77.943
2 | 0.566 | 0.00622 | -0.063 | 91.035
2.5 | 0.623 | 0.0061 | -0.063 | 102.144
3 | 0.683 | 0.00591 | -0.064 | 115.442
3.5 | 0.742 | 0.00602 | -0.064 | 123.273
4 | 0.8 | 0.00543 | -0.065 | 147.287
4.5 | 0.858 | 0.0056 | -0.066 | 153.413
5 | 0.916 | 0.00843 | -0.066 | 108.685
5.5 | 0.972 | 0.00875 | -0.067 | 111.147
6 | 1.027 | 0.00913 | -0.067 | 112.524
6.5 | 1.081 | 0.00959 | -0.068 | 112.643
7 | 1.132 | 0.01005 | -0.068 | 112.645
7.5 | 1.178 | 0.01069 | -0.069 | 110.167
8 | 1.204 | 0.01725 | -0.068 | 69.821
8.5 | 1.235 | 0.01924 | -0.069 | 64.197
9 | 1.264 | 0.02062 | -0.069 | 61.288
9.5 | 1.286 | 0.0223 | -0.069 | 57.669
10 | 1.303 | 0.02397 | -0.069 | 54.364
10.5 | 1.314 | 0.02566 | -0.069 | 51.203
11 | 1.319 | 0.0277 | -0.07 | 47.599
11.5 | 1.317 | 0.02996 | -0.07 | 43.951
12 | 1.307 | 0.03279 | -0.07 | 39.843
12.5 | 1.292 | 0.03537 | -0.07 | 36.532
13 | 1.268 | 0.03909 | -0.07 | 32.438
13.5 | 1.093 | 0.0938 | -0.044 | 11.65
14 | 1.059 | 0.10458 | -0.032 | 10.129
14.5 | 1.034 | 0.112 | -0.029 | 9.232
15 | 1.007 | 0.11774 | -0.03 | 8.554
15.5 | 0.976 | 0.12339 | -0.025 | 7.912
16 | 0.945 | 0.13231 | -0.025 | 7.14

## 26. Re 500k Mach 0.00 (2)
BIGFOIL.COM POLAR EXPORT
e197
EPPLER 197 |  |  |  | Cl Max: | 1.2346 | at alpha= | 16.5 | deg
XFOIL ncrit=9 |  |  |  | L/D Max: | 110.659 | at alpha= | 6.5 | deg
Re: | 500000 |  |  | Cd Min: | 0.16023 | at alpha= | -15 | deg
Mach: | 0 |  |  | Cl=0 at alpha= | -2.6609 | deg
|  |  |  | @ Cl=0.1, Cd= | 0.0082354
|  |  |  | @ Cl=0.4, Cd= | 0.0078077
|  |  |  | @ Cl=0.6, Cd= | 0.0079152
alpha (deg) | Cl | Cd | Cm | Cl/Cd
-15 | -0.4481 | 0.16023 | -0.0168 | -2.7966
-14.5 | -0.4355 | 0.15378 | -0.0195 | -2.832
-14 | -0.4357 | 0.14336 | -0.0256 | -3.0392
-13.5 | -0.4366 | 0.13315 | -0.0291 | -3.279
-13 | -0.4204 | 0.12873 | -0.0299 | -3.2658
-12.5 | -0.4125 | 0.12188 | -0.0324 | -3.3845
-12 | -0.3327 | 0.10258 | -0.0419 | -3.2433
-11 | -0.6384 | 0.04747 | -0.0759 | -13.4485
-10.5 | -0.6916 | 0.04102 | -0.0708 | -16.8601
-10 | -0.7124 | 0.03511 | -0.0659 | -20.2905
-9.5 | -0.6683 | 0.02874 | -0.0707 | -23.2533
-9 | -0.6173 | 0.02283 | -0.0738 | -27.039
-8.5 | -0.5634 | 0.02002 | -0.075 | -28.1419
-8 | -0.5198 | 0.01811 | -0.0732 | -28.7024
-7.5 | -0.4763 | 0.01674 | -0.0711 | -28.4528
-7 | -0.4309 | 0.01554 | -0.0694 | -27.7284
-6.5 | -0.3897 | 0.01371 | -0.0672 | -28.4245
-6 | -0.3416 | 0.01282 | -0.066 | -26.6459
-5.5 | -0.2919 | 0.01201 | -0.065 | -24.3047
-5 | -0.2414 | 0.01122 | -0.0642 | -21.5152
-4.5 | -0.1922 | 0.01025 | -0.0634 | -18.7512
-4 | -0.141 | 0.00958 | -0.0629 | -14.7182
-3.5 | -0.0896 | 0.00889 | -0.0625 | -10.0787
-3 | -0.0371 | 0.00848 | -0.0621 | -4.375
-2.5 | 0.0176 | 0.00838 | -0.0619 | 2.1002
-2 | 0.0727 | 0.00826 | -0.0617 | 8.8015
-1.5 | 0.1281 | 0.00821 | -0.0616 | 15.6029
-1 | 0.1833 | 0.00813 | -0.0615 | 22.5461
-0.5 | 0.2385 | 0.00807 | -0.0614 | 29.5539
0 | 0.2931 | 0.008 | -0.0611 | 36.6375
0.5 | 0.3468 | 0.00789 | -0.0606 | 43.9544
1 | 0.3992 | 0.00781 | -0.0597 | 51.114
1.5 | 0.4506 | 0.00766 | -0.0583 | 58.8251
2 | 0.5182 | 0.00779 | -0.0605 | 66.5212
2.5 | 0.596 | 0.00791 | -0.0652 | 75.3477
3 | 0.6801 | 0.00802 | -0.0715 | 84.8005
3.5 | 0.7405 | 0.00813 | -0.0728 | 91.0824
4 | 0.7875 | 0.00827 | -0.0712 | 95.2237
4.5 | 0.835 | 0.00842 | -0.0697 | 99.1686
5 | 0.8827 | 0.00858 | -0.0682 | 102.8788
5.5 | 0.9304 | 0.00874 | -0.0666 | 106.4531
6 | 0.9781 | 0.00896 | -0.0651 | 109.1629
6.5 | 1.0247 | 0.00926 | -0.0635 | 110.6587
7 | 1.0691 | 0.00973 | -0.0615 | 109.8767
7.5 | 1.1059 | 0.01062 | -0.0585 | 104.1337
8 | 1.1279 | 0.0124 | -0.0533 | 90.9597
8.5 | 1.1477 | 0.0142 | -0.048 | 80.8239
9 | 1.1654 | 0.0157 | -0.0422 | 74.2293
9.5 | 1.1788 | 0.01732 | -0.0361 | 68.06
10 | 1.1921 | 0.01919 | -0.0309 | 62.1209
10.5 | 1.1978 | 0.02184 | -0.0258 | 54.8443
11 | 1.2014 | 0.02512 | -0.0215 | 47.8264
11.5 | 1.21 | 0.02845 | -0.0186 | 42.5308
12 | 1.2186 | 0.03206 | -0.0162 | 38.01
12.5 | 1.2267 | 0.03592 | -0.0144 | 34.1509
13 | 1.2311 | 0.04032 | -0.0129 | 30.5332
13.5 | 1.2239 | 0.0461 | -0.0116 | 26.5488
14 | 1.2222 | 0.05166 | -0.0109 | 23.6585
14.5 | 1.2317 | 0.05633 | -0.0109 | 21.8658
15 | 1.231 | 0.06233 | -0.0109 | 19.7497
15.5 | 1.2343 | 0.06819 | -0.0115 | 18.1009
16 | 1.2345 | 0.07461 | -0.0124 | 16.546
16.5 | 1.2346 | 0.08141 | -0.0139 | 15.1652
17 | 1.2325 | 0.08876 | -0.0159 | 13.8858
17.5 | 1.2282 | 0.09675 | -0.0185 | 12.6946
18 | 1.2205 | 0.10557 | -0.0217 | 11.561
18.5 | 1.2094 | 0.11537 | -0.0259 | 10.4828
19 | 1.1944 | 0.12642 | -0.0315 | 9.4479
19.5 | 1.1752 | 0.13881 | -0.0383 | 8.4662
20 | 1.1509 | 0.15307 | -0.047 | 7.5188

## 27. Re 500k Mach 0.10 (1)
BIGFOIL.COM POLAR EXPORT
e197
EPPLER 197 |  |  |  | Cl Max: | 1.313 | at alpha= | 11 | deg
JavaFoil+Calcfoil stall+Eppler ext transition |  |  |  | L/D Max: | 147.547 | at alpha= | 4 | deg
Re: | 500000 |  |  | Cd Min: | 0.00545 | at alpha= | 4 | deg
Mach: | 0.1 |  |  | Cl=0 at alpha= | -2.7131 | deg
|  |  |  | @ Cl=0.1, Cd= | 0.0067108
|  |  |  | @ Cl=0.4, Cd= | 0.006566
|  |  |  | @ Cl=0.6, Cd= | 0.0061875
alpha (deg) | Cl | Cd | Cm | Cl/Cd
-18 | -0.521 | 0.19377 | -0.014 | -2.689
-17.5 | -0.544 | 0.17875 | -0.015 | -3.042
-17 | -0.566 | 0.16894 | -0.015 | -3.348
-16.5 | -0.587 | 0.15871 | -0.015 | -3.698
-16 | -0.607 | 0.14628 | -0.015 | -4.149
-15.5 | -0.625 | 0.13885 | -0.015 | -4.504
-15 | -0.642 | 0.13066 | -0.015 | -4.913
-14.5 | -0.656 | 0.12187 | -0.015 | -5.382
-14 | -0.667 | 0.11437 | -0.016 | -5.833
-13.5 | -0.675 | 0.10589 | -0.016 | -6.375
-13 | -0.677 | 0.09878 | -0.017 | -6.852
-12.5 | -0.671 | 0.09158 | -0.017 | -7.325
-12 | -0.661 | 0.08573 | -0.017 | -7.715
-11.5 | -0.649 | 0.07991 | -0.018 | -8.12
-11 | -0.633 | 0.07558 | -0.018 | -8.371
-10.5 | -0.613 | 0.07072 | -0.018 | -8.672
-10 | -0.59 | 0.06616 | -0.019 | -8.925
-9.5 | -0.564 | 0.06245 | -0.019 | -9.037
-9 | -0.535 | 0.05869 | -0.02 | -9.121
-8.5 | -0.503 | 0.05499 | -0.02 | -9.151
-8 | -0.471 | 0.05047 | -0.026 | -9.335
-7.5 | -0.534 | 0.01299 | -0.051 | -41.14
-7 | -0.487 | 0.01244 | -0.052 | -39.096
-6.5 | -0.436 | 0.01 | -0.052 | -43.571
-6 | -0.382 | 0.00976 | -0.053 | -39.153
-5.5 | -0.327 | 0.00951 | -0.053 | -34.387
-5 | -0.271 | 0.00922 | -0.054 | -29.339
-4.5 | -0.213 | 0.00898 | -0.055 | -23.688
-4 | -0.154 | 0.0076 | -0.055 | -20.263
-3.5 | -0.095 | 0.0071 | -0.056 | -13.335
-3 | -0.035 | 0.00695 | -0.057 | -4.995
-2.5 | 0.026 | 0.0068 | -0.057 | 3.761
-2 | 0.086 | 0.00672 | -0.058 | 12.799
-1.5 | 0.147 | 0.00668 | -0.059 | 21.961
-1 | 0.207 | 0.00665 | -0.059 | 31.158
-0.5 | 0.268 | 0.00663 | -0.06 | 40.387
0 | 0.328 | 0.00661 | -0.06 | 49.58
0.5 | 0.388 | 0.00657 | -0.061 | 59.103
1 | 0.448 | 0.00655 | -0.062 | 68.414
1.5 | 0.509 | 0.0065 | -0.062 | 78.232
2 | 0.569 | 0.00628 | -0.063 | 90.54
2.5 | 0.626 | 0.00611 | -0.064 | 102.51
3 | 0.686 | 0.00592 | -0.064 | 115.911
3.5 | 0.745 | 0.00602 | -0.065 | 123.894
4 | 0.804 | 0.00545 | -0.065 | 147.547
4.5 | 0.862 | 0.00819 | -0.066 | 105.341
5 | 0.92 | 0.00847 | -0.066 | 108.671
5.5 | 0.977 | 0.00879 | -0.067 | 111.091
6 | 1.032 | 0.0092 | -0.068 | 112.222
6.5 | 1.086 | 0.00966 | -0.068 | 112.441
7 | 1.137 | 0.01012 | -0.069 | 112.301
7.5 | 1.183 | 0.01079 | -0.069 | 109.561
8 | 1.206 | 0.01791 | -0.069 | 67.357
8.5 | 1.238 | 0.01951 | -0.069 | 63.482
9 | 1.266 | 0.02089 | -0.069 | 60.596
9.5 | 1.287 | 0.02265 | -0.069 | 56.829
10 | 1.302 | 0.02436 | -0.07 | 53.461
10.5 | 1.311 | 0.02613 | -0.07 | 50.182
11 | 1.313 | 0.02824 | -0.07 | 46.496
11.5 | 1.307 | 0.03086 | -0.07 | 42.353
12 | 1.294 | 0.03364 | -0.07 | 38.479
12.5 | 1.276 | 0.03642 | -0.07 | 35.029
13 | 1.242 | 0.04132 | -0.069 | 30.073
13.5 | 1.063 | 0.09803 | -0.036 | 10.846
14 | 1.035 | 0.10543 | -0.03 | 9.814
14.5 | 1.006 | 0.11184 | -0.029 | 8.991
15 | 0.973 | 0.11762 | -0.025 | 8.272
15.5 | 0.939 | 0.1257 | -0.025 | 7.468
16 | 0.903 | 0.13536 | -0.025 | 6.668

## 28. Re 500k Mach 0.10 (2)
BIGFOIL.COM POLAR EXPORT
e197
EPPLER 197 |  |  |  | Cl Max: | 1.2259 | at alpha= | 15.5 | deg
XFOIL ncrit=9 |  |  |  | L/D Max: | 110.407 | at alpha= | 6.5 | deg
Re: | 500000 |  |  | Cd Min: | 0.1659 | at alpha= | -15.5 | deg
Mach: | 0.1 |  |  | Cl=0 at alpha= | -2.6606 | deg
|  |  |  | @ Cl=0.1, Cd= | 0.0082606
|  |  |  | @ Cl=0.4, Cd= | 0.0078424
|  |  |  | @ Cl=0.6, Cd= | 0.0079515
alpha (deg) | Cl | Cd | Cm | Cl/Cd
-15.5 | -0.4656 | 0.1659 | -0.0153 | -2.8065
-15 | -0.4468 | 0.16092 | -0.0167 | -2.7765
-14.5 | -0.4342 | 0.15438 | -0.0195 | -2.8125
-14 | -0.4341 | 0.14405 | -0.0256 | -3.0135
-13.5 | -0.4336 | 0.13417 | -0.0289 | -3.2317
-13 | -0.4173 | 0.12964 | -0.0297 | -3.2189
-12.5 | -0.4094 | 0.1227 | -0.0324 | -3.3366
-12 | -0.4164 | 0.11067 | -0.0393 | -3.7625
-11.5 | -0.4418 | 0.09598 | -0.0456 | -4.603
-11 | -0.4319 | 0.09146 | -0.0463 | -4.7223
-10.5 | -0.6635 | 0.04216 | -0.0745 | -15.7377
-9.5 | -0.6634 | 0.03037 | -0.0721 | -21.8439
-9 | -0.6169 | 0.02362 | -0.0752 | -26.1177
-8.5 | -0.5644 | 0.02054 | -0.0761 | -27.4781
-8 | -0.5218 | 0.0185 | -0.0741 | -28.2054
-7.5 | -0.4785 | 0.01702 | -0.072 | -28.114
-7 | -0.433 | 0.01574 | -0.0702 | -27.5095
-6 | -0.3434 | 0.01293 | -0.0667 | -26.5584
-5.5 | -0.2934 | 0.01212 | -0.0656 | -24.2079
-5 | -0.2426 | 0.01132 | -0.0647 | -21.4311
-4.5 | -0.1933 | 0.01031 | -0.0638 | -18.7488
-4 | -0.1417 | 0.00965 | -0.0633 | -14.6839
-3.5 | -0.0901 | 0.00895 | -0.0629 | -10.067
-3 | -0.0374 | 0.00851 | -0.0624 | -4.3948
-2.5 | 0.0177 | 0.00841 | -0.0622 | 2.1046
-2 | 0.073 | 0.00828 | -0.062 | 8.8164
-1.5 | 0.1288 | 0.00824 | -0.062 | 15.6311
-1 | 0.1844 | 0.00817 | -0.0618 | 22.5704
-0.5 | 0.2398 | 0.0081 | -0.0617 | 29.6049
0 | 0.2948 | 0.00805 | -0.0614 | 36.6211
0.5 | 0.3489 | 0.00792 | -0.0609 | 44.053
1 | 0.4016 | 0.00784 | -0.06 | 51.2245
1.5 | 0.4532 | 0.0077 | -0.0586 | 58.8571
2 | 0.5207 | 0.00781 | -0.0607 | 66.6709
2.5 | 0.5987 | 0.00795 | -0.0654 | 75.3082
3 | 0.6828 | 0.00805 | -0.0715 | 84.8199
3.5 | 0.7447 | 0.00816 | -0.0731 | 91.2623
4 | 0.7919 | 0.0083 | -0.0714 | 95.4096
4.5 | 0.8397 | 0.00845 | -0.0698 | 99.3728
5 | 0.8877 | 0.0086 | -0.0683 | 103.2209
5.5 | 0.9357 | 0.00878 | -0.0667 | 106.5718
6 | 0.9834 | 0.00901 | -0.0651 | 109.1454
6.5 | 1.0301 | 0.00933 | -0.0634 | 110.4073
7 | 1.0749 | 0.0098 | -0.0614 | 109.6837
7.5 | 1.1104 | 0.01076 | -0.058 | 103.197
8 | 1.1306 | 0.01262 | -0.0525 | 89.588
8.5 | 1.1499 | 0.0144 | -0.047 | 79.8542
9 | 1.1647 | 0.01594 | -0.0407 | 73.0678
9.5 | 1.1783 | 0.01762 | -0.0347 | 66.8729
10 | 1.1899 | 0.01967 | -0.0294 | 60.4931
10.5 | 1.194 | 0.02256 | -0.0244 | 52.9255
11 | 1.199 | 0.0259 | -0.0205 | 46.2934
11.5 | 1.2054 | 0.02952 | -0.0176 | 40.8333
12 | 1.2145 | 0.03321 | -0.0154 | 36.5703
12.5 | 1.2216 | 0.03728 | -0.0136 | 32.7682
13 | 1.2247 | 0.04191 | -0.0122 | 29.2221
13.5 | 1.2168 | 0.04788 | -0.0111 | 25.4135
14 | 1.2153 | 0.05357 | -0.0105 | 22.6862
14.5 | 1.224 | 0.05848 | -0.0106 | 20.9302
15 | 1.2234 | 0.06461 | -0.0107 | 18.9351
15.5 | 1.2259 | 0.07073 | -0.0115 | 17.3321
16 | 1.2255 | 0.0774 | -0.0125 | 15.8333
16.5 | 1.224 | 0.08463 | -0.0143 | 14.463
17 | 1.2199 | 0.0925 | -0.0166 | 13.1881
17.5 | 1.2129 | 0.10122 | -0.0197 | 11.9828
18 | 1.2019 | 0.11096 | -0.0237 | 10.8318
18.5 | 1.1872 | 0.12184 | -0.0289 | 9.7439
19 | 1.1684 | 0.13412 | -0.0356 | 8.7116
19.5 | 1.1463 | 0.14782 | -0.0437 | 7.7547
20 | 1.117 | 0.1642 | -0.054 | 6.8027

## 29. Re 500k Mach 0.25 (1)
BIGFOIL.COM POLAR EXPORT
e197
EPPLER 197 |  |  |  | Cl Max: | 1.29 | at alpha= | 10 | deg
JavaFoil+Calcfoil stall+Eppler ext transition |  |  |  | L/D Max: | 142.217 | at alpha= | 3.5 | deg
Re: | 500000 |  |  | Cd Min: | 0.00531 | at alpha= | 3 | deg
Mach: | 0.25 |  |  | Cl=0 at alpha= | -2.7097 | deg
|  |  |  | @ Cl=0.1, Cd= | 0.0067909
|  |  |  | @ Cl=0.4, Cd= | 0.00661
|  |  |  | @ Cl=0.6, Cd= | 0.0063247
alpha (deg) | Cl | Cd | Cm | Cl/Cd
-16.5 | -0.229 | 0.29824 | -0.017 | -0.769
-16 | -0.297 | 0.23523 | -0.017 | -1.262
-15.5 | -0.356 | 0.19578 | -0.016 | -1.816
-15 | -0.409 | 0.17389 | -0.016 | -2.352
-14.5 | -0.458 | 0.15329 | -0.017 | -2.985
-14 | -0.501 | 0.13752 | -0.017 | -3.643
-13.5 | -0.539 | 0.12409 | -0.017 | -4.341
-13 | -0.566 | 0.11228 | -0.017 | -5.042
-12.5 | -0.581 | 0.10201 | -0.017 | -5.695
-12 | -0.59 | 0.09366 | -0.017 | -6.302
-11.5 | -0.594 | 0.08607 | -0.017 | -6.9
-11 | -0.592 | 0.08127 | -0.018 | -7.283
-10.5 | -0.584 | 0.07521 | -0.018 | -7.768
-10 | -0.571 | 0.06883 | -0.019 | -8.299
-9.5 | -0.553 | 0.06475 | -0.019 | -8.54
-9 | -0.53 | 0.06042 | -0.02 | -8.772
-8.5 | -0.502 | 0.05636 | -0.02 | -8.915
-8 | -0.471 | 0.05234 | -0.021 | -9
-7.5 | -0.436 | 0.04891 | -0.021 | -8.915
-7 | -0.493 | 0.01285 | -0.053 | -38.396
-6.5 | -0.443 | 0.01231 | -0.054 | -36.006
-6 | -0.39 | 0.00993 | -0.054 | -39.303
-5.5 | -0.335 | 0.00967 | -0.055 | -34.603
-5 | -0.277 | 0.00885 | -0.056 | -31.332
-4.5 | -0.218 | 0.00856 | -0.056 | -25.474
-4 | -0.158 | 0.0078 | -0.057 | -20.269
-3.5 | -0.097 | 0.00731 | -0.058 | -13.288
-3 | -0.036 | 0.00698 | -0.058 | -5.107
-2.5 | 0.026 | 0.00687 | -0.059 | 3.821
-2 | 0.088 | 0.00681 | -0.059 | 12.975
-1.5 | 0.151 | 0.00671 | -0.06 | 22.462
-1 | 0.213 | 0.00667 | -0.061 | 31.904
-0.5 | 0.275 | 0.00666 | -0.061 | 41.265
0 | 0.337 | 0.00664 | -0.062 | 50.741
0.5 | 0.399 | 0.00661 | -0.063 | 60.346
1 | 0.461 | 0.00661 | -0.063 | 69.713
1.5 | 0.523 | 0.00654 | -0.064 | 79.849
2 | 0.584 | 0.00637 | -0.065 | 91.675
2.5 | 0.644 | 0.0062 | -0.065 | 103.832
3 | 0.705 | 0.00531 | -0.066 | 132.587
3.5 | 0.765 | 0.00538 | -0.066 | 142.217
4 | 0.825 | 0.00811 | -0.067 | 101.818
4.5 | 0.885 | 0.0084 | -0.068 | 105.395
5 | 0.944 | 0.00873 | -0.068 | 108.186
5.5 | 1.002 | 0.00909 | -0.069 | 110.308
6 | 1.058 | 0.00956 | -0.069 | 110.7
6.5 | 1.112 | 0.01004 | -0.07 | 110.685
7 | 1.163 | 0.01058 | -0.071 | 109.967
7.5 | 1.208 | 0.01142 | -0.071 | 105.775
8 | 1.225 | 0.01918 | -0.07 | 63.857
8.5 | 1.252 | 0.02099 | -0.07 | 59.677
9 | 1.273 | 0.02289 | -0.071 | 55.625
9.5 | 1.286 | 0.02473 | -0.071 | 52.001
10 | 1.29 | 0.02667 | -0.071 | 48.362
10.5 | 1.283 | 0.02905 | -0.071 | 44.159
11 | 1.264 | 0.032 | -0.071 | 39.496
11.5 | 1.23 | 0.03557 | -0.071 | 34.591
12 | 1.03 | 0.08631 | -0.03 | 11.928
12.5 | 0.991 | 0.09186 | -0.028 | 10.785
13 | 0.943 | 0.09806 | -0.024 | 9.612
13.5 | 0.887 | 0.10766 | -0.024 | 8.236
14 | 0.823 | 0.12011 | -0.025 | 6.854
14.5 | 0.753 | 0.12982 | -0.025 | 5.801
15 | 0.678 | 0.12876 | -0.03 | 5.266

## 30. Re 500k Mach 0.25 (2)
BIGFOIL.COM POLAR EXPORT
e197
EPPLER 197 |  |  |  | Cl Max: | 1.1924 | at alpha= | 12.5 | deg
XFOIL ncrit=9 |  |  |  | L/D Max: | 109.617 | at alpha= | 6.5 | deg
Re: | 500000 |  |  | Cd Min: | 0.15739 | at alpha= | -14.5 | deg
Mach: | 0.25 |  |  | Cl=0 at alpha= | -2.6578 | deg
|  |  |  | @ Cl=0.1, Cd= | 0.0084267
|  |  |  | @ Cl=0.4, Cd= | 0.0080534
|  |  |  | @ Cl=0.6, Cd= | 0.0080935
alpha (deg) | Cl | Cd | Cm | Cl/Cd
-14.5 | -0.4284 | 0.15739 | -0.0196 | -2.7219
-14 | -0.427 | 0.14751 | -0.0259 | -2.8947
-13.5 | -0.4195 | 0.13913 | -0.0281 | -3.0152
-13 | -0.4028 | 0.13392 | -0.0293 | -3.0078
-12.5 | -0.3956 | 0.1264 | -0.0324 | -3.1297
-12 | -0.3998 | 0.11516 | -0.0392 | -3.4717
-11.5 | -0.4066 | 0.1052 | -0.0421 | -3.865
-11 | -0.3929 | 0.10078 | -0.0427 | -3.8986
-10.5 | -0.467 | 0.07289 | -0.0557 | -6.4069
-9.5 | -0.63 | 0.0379 | -0.0761 | -16.6227
-9 | -0.6015 | 0.02906 | -0.0826 | -20.6986
-8.5 | -0.5623 | 0.02416 | -0.083 | -23.274
-8 | -0.529 | 0.02113 | -0.0796 | -25.0355
-7.5 | -0.489 | 0.01875 | -0.0768 | -26.08
-7 | -0.4436 | 0.01703 | -0.0745 | -26.0482
-6.5 | -0.4 | 0.01497 | -0.072 | -26.7201
-6 | -0.3531 | 0.0136 | -0.0701 | -25.9632
-5.5 | -0.3018 | 0.01273 | -0.0687 | -23.7078
-5 | -0.2502 | 0.01177 | -0.0674 | -21.2574
-4.5 | -0.1987 | 0.01074 | -0.0663 | -18.5009
-4 | -0.1458 | 0.00997 | -0.0656 | -14.6239
-3.5 | -0.0925 | 0.00928 | -0.065 | -9.9677
-3 | -0.0388 | 0.00871 | -0.0644 | -4.4546
-2.5 | 0.0179 | 0.00853 | -0.0641 | 2.0985
-2 | 0.0751 | 0.00847 | -0.0639 | 8.8666
-1.5 | 0.1326 | 0.00837 | -0.0637 | 15.8423
-1 | 0.1901 | 0.00833 | -0.0636 | 22.8211
-0.5 | 0.2474 | 0.00827 | -0.0634 | 29.9154
0 | 0.3043 | 0.00821 | -0.0631 | 37.0646
0.5 | 0.3605 | 0.00814 | -0.0627 | 44.2875
1 | 0.4152 | 0.00802 | -0.0619 | 51.7706
1.5 | 0.4684 | 0.00795 | -0.0605 | 58.9182
2 | 0.5315 | 0.00794 | -0.0611 | 66.9395
2.5 | 0.6118 | 0.00812 | -0.0657 | 75.3448
3 | 0.6977 | 0.00827 | -0.0717 | 84.3652
3.5 | 0.7679 | 0.00835 | -0.0745 | 91.9641
4 | 0.8162 | 0.00848 | -0.0726 | 96.25
4.5 | 0.8653 | 0.00864 | -0.0707 | 100.1505
5 | 0.9147 | 0.00882 | -0.0689 | 103.7075
5.5 | 0.9636 | 0.00905 | -0.0669 | 106.4751
6 | 1.0129 | 0.00929 | -0.065 | 109.0312
6.5 | 1.06 | 0.00967 | -0.0628 | 109.6174
7 | 1.1036 | 0.01027 | -0.06 | 107.4586
7.5 | 1.1312 | 0.01165 | -0.0548 | 97.0987
8 | 1.1439 | 0.01371 | -0.0477 | 83.4354
8.5 | 1.1517 | 0.01552 | -0.0398 | 74.2075
9 | 1.1615 | 0.01747 | -0.0331 | 66.4854
9.5 | 1.1723 | 0.01976 | -0.0276 | 59.3269
10 | 1.1773 | 0.02284 | -0.0228 | 51.5455
10.5 | 1.1783 | 0.02676 | -0.0188 | 44.0321
11 | 1.1855 | 0.03063 | -0.016 | 38.7039
11.5 | 1.186 | 0.03533 | -0.0135 | 33.5692
12 | 1.1908 | 0.03991 | -0.0117 | 29.8371
12.5 | 1.1924 | 0.04503 | -0.0104 | 26.4801
13 | 1.1921 | 0.05067 | -0.0096 | 23.5267
13.5 | 1.1875 | 0.05706 | -0.0093 | 20.8114
14 | 1.1802 | 0.06402 | -0.0091 | 18.4349
14.5 | 1.1852 | 0.07021 | -0.0099 | 16.8808
15 | 1.1817 | 0.07753 | -0.0108 | 15.2418
15.5 | 1.177 | 0.08564 | -0.0129 | 13.7436
16 | 1.166 | 0.09504 | -0.0159 | 12.2685
16.5 | 1.1508 | 0.10578 | -0.0203 | 10.8792
17 | 1.1308 | 0.11798 | -0.0262 | 9.5847
17.5 | 1.1077 | 0.13158 | -0.0336 | 8.4185

## 31. Re 500k Mach 0.50 (1)
BIGFOIL.COM POLAR EXPORT
e197
EPPLER 197 |  |  |  | Cl Max: | 1.254 | at alpha= | 7.5 | deg
JavaFoil+Calcfoil stall+Eppler ext transition |  |  |  | L/D Max: | 103.948 | at alpha= | 5 | deg
Re: | 500000 |  |  | Cd Min: | 0.00621 | at alpha= | 1 | deg
Mach: | 0.5 |  |  | Cl=0 at alpha= | -2.7101 | deg
|  |  |  | @ Cl=0.1, Cd= | 0.0064165
|  |  |  | @ Cl=0.4, Cd= | 0.0066352
|  |  |  | @ Cl=0.6, Cd= | 0.0086748
alpha (deg) | Cl | Cd | Cm | Cl/Cd
-20 | -0.943 | 0.23076 | -0.024 | -4.085
-19.5 | -0.915 | 0.22241 | -0.024 | -4.113
-19 | -0.888 | 0.21729 | -0.024 | -4.087
-18.5 | -0.861 | 0.20681 | -0.024 | -4.165
-18 | -0.835 | 0.20042 | -0.025 | -4.165
-17.5 | -0.808 | 0.19832 | -0.025 | -4.075
-17 | -0.781 | 0.19415 | -0.025 | -4.025
-16.5 | -0.755 | 0.19222 | -0.026 | -3.927
-16 | -0.726 | 0.17746 | -0.025 | -4.092
-15.5 | -0.699 | 0.17348 | -0.024 | -4.027
-15 | -0.672 | 0.15937 | -0.024 | -4.215
-14.5 | -0.645 | 0.15635 | -0.025 | -4.124
-14 | -0.618 | 0.14953 | -0.025 | -4.131
-13.5 | -0.591 | 0.14594 | -0.025 | -4.048
-13 | -0.564 | 0.14348 | -0.025 | -3.929
-12.5 | -0.536 | 0.13229 | -0.024 | -4.048
-12 | -0.508 | 0.1252 | -0.023 | -4.057
-11.5 | -0.481 | 0.12171 | -0.023 | -3.95
-11 | -0.454 | 0.11713 | -0.023 | -3.873
-10.5 | -0.427 | 0.1143 | -0.024 | -3.732
-10 | -0.399 | 0.10668 | -0.024 | -3.744
-9.5 | -0.371 | 0.10108 | -0.021 | -3.674
-9 | -0.344 | 0.09839 | -0.021 | -3.498
-8.5 | -0.317 | 0.09578 | -0.021 | -3.309
-8 | -0.29 | 0.08515 | -0.023 | -3.403
-7.5 | -0.262 | 0.08192 | -0.023 | -3.204
-7 | -0.364 | 0.05265 | -0.022 | -6.907
-6.5 | -0.361 | 0.04642 | -0.023 | -7.773
-6 | -0.331 | 0.04255 | -0.025 | -7.789
-5.5 | -0.361 | 0.01217 | -0.061 | -29.628
-5 | -0.303 | 0.01155 | -0.062 | -26.239
-4.5 | -0.241 | 0.00902 | -0.063 | -26.692
-4 | -0.175 | 0.00861 | -0.063 | -20.359
-3.5 | -0.108 | 0.00768 | -0.064 | -14.076
-3 | -0.04 | 0.00673 | -0.065 | -5.903
-2.5 | 0.029 | 0.00647 | -0.066 | 4.53
-2 | 0.099 | 0.00641 | -0.066 | 15.399
-1.5 | 0.168 | 0.00686 | -0.067 | 24.557
-1 | 0.238 | 0.00681 | -0.068 | 34.962
-0.5 | 0.307 | 0.0068 | -0.069 | 45.201
0 | 0.376 | 0.00683 | -0.069 | 55.065
0.5 | 0.445 | 0.00627 | -0.07 | 71.063
1 | 0.514 | 0.00621 | -0.071 | 82.836
1.5 | 0.583 | 0.00866 | -0.071 | 67.384
2 | 0.652 | 0.00872 | -0.072 | 74.806
2.5 | 0.717 | 0.00872 | -0.073 | 82.232
3 | 0.784 | 0.00876 | -0.074 | 89.56
3.5 | 0.852 | 0.00877 | -0.074 | 97.088
4 | 0.918 | 0.00912 | -0.075 | 100.693
4.5 | 0.983 | 0.00953 | -0.075 | 103.195
5 | 1.047 | 0.01007 | -0.076 | 103.948
5.5 | 1.109 | 0.01068 | -0.077 | 103.796
6 | 1.166 | 0.01162 | -0.077 | 100.279
6.5 | 1.217 | 0.01262 | -0.077 | 96.441
7 | 1.238 | 0.02079 | -0.076 | 59.562
7.5 | 1.254 | 0.02451 | -0.076 | 51.173
8 | 1.247 | 0.02729 | -0.076 | 45.704
8.5 | 1.178 | 0.03133 | -0.076 | 37.612
9 | 0.636 | 0.08525 | -0.026 | 7.466
9.5 | 0.663 | 0.09223 | -0.026 | 7.189
10 | 0.69 | 0.10421 | -0.031 | 6.624
10.5 | 0.717 | 0.1072 | -0.031 | 6.687
11 | 0.744 | 0.11188 | -0.033 | 6.647
11.5 | 0.771 | 0.12163 | -0.037 | 6.34
12 | 0.798 | 0.13045 | -0.037 | 6.114
12.5 | 0.824 | 0.13512 | -0.039 | 6.101

## 32. Re 500k Mach 0.50 (2)
BIGFOIL.COM POLAR EXPORT
e197
EPPLER 197 |  |  |  | Cl Max: | 1.1797 | at alpha= | 7 | deg
XFOIL ncrit=9 |  |  |  | L/D Max: | 104.842 | at alpha= | 6 | deg
Re: | 500000 |  |  | Cd Min: | 0.21573 | at alpha= | -20 | deg
Mach: | 0.5 |  |  | Cl=0 at alpha= | -2.652 | deg
|  |  |  | @ Cl=0.1, Cd= | 0.0091025
|  |  |  | @ Cl=0.4, Cd= | 0.0089985
|  |  |  | @ Cl=0.6, Cd= | 0.0088623
alpha (deg) | Cl | Cd | Cm | Cl/Cd
-20 | -0.4488 | 0.21573 | 0.0169 | -2.0804
-19.5 | -0.437 | 0.20858 | 0.0116 | -2.0951
-19 | -0.4195 | 0.2013 | 0.0081 | -2.084
-18.5 | -0.4027 | 0.19504 | 0.0043 | -2.0647
-18 | -0.3867 | 0.18868 | 0.0003 | -2.0495
-17.5 | -0.3718 | 0.18209 | -0.0039 | -2.0418
-17 | -0.3644 | 0.17572 | -0.0097 | -2.0738
-16.5 | -0.3454 | 0.16883 | -0.0124 | -2.0458
-16 | -0.328 | 0.16339 | -0.0156 | -2.0075
-15.5 | -0.3136 | 0.1576 | -0.0194 | -1.9898
-15 | -0.3124 | 0.15166 | -0.0257 | -2.0599
-14.5 | -0.2912 | 0.14544 | -0.0273 | -2.0022
-14 | -0.4046 | 0.16039 | -0.025 | -2.5226
-13.5 | -0.3856 | 0.1536 | -0.0275 | -2.5104
-13 | -0.3754 | 0.14532 | -0.0325 | -2.5833
-12.5 | -0.3685 | 0.13655 | -0.0378 | -2.6986
-12 | -0.3541 | 0.12878 | -0.0389 | -2.7497
-11.5 | -0.3369 | 0.12273 | -0.0403 | -2.7451
-11 | -0.3368 | 0.11352 | -0.0467 | -2.9669
-10 | -0.3342 | 0.09528 | -0.0506 | -3.5076
-9.5 | -0.3553 | 0.08188 | -0.0563 | -4.3393
-9 | -0.3397 | 0.06541 | -0.0762 | -5.1934
-8.5 | -0.3517 | 0.04757 | -0.0967 | -7.3933
-8 | -0.3831 | 0.03792 | -0.1034 | -10.1028
-7.5 | -0.4163 | 0.03136 | -0.1033 | -13.2749
-7 | -0.4341 | 0.0262 | -0.0977 | -16.5687
-6.5 | -0.4191 | 0.02149 | -0.0928 | -19.5021
-6 | -0.381 | 0.01804 | -0.0885 | -21.1197
-5.5 | -0.3317 | 0.01566 | -0.0847 | -21.1814
-5 | -0.2774 | 0.01404 | -0.0815 | -19.7578
-4.5 | -0.2222 | 0.01262 | -0.0786 | -17.607
-4 | -0.1632 | 0.01153 | -0.0765 | -14.1544
-3.5 | -0.1032 | 0.01058 | -0.075 | -9.7543
-3 | -0.0426 | 0.00982 | -0.0738 | -4.3381
-2.5 | 0.0186 | 0.00924 | -0.0727 | 2.013
-2 | 0.0836 | 0.00911 | -0.0721 | 9.1767
-1.5 | 0.1491 | 0.00908 | -0.0715 | 16.4207
-1 | 0.2147 | 0.00903 | -0.0712 | 23.7763
-0.5 | 0.2801 | 0.00903 | -0.0708 | 31.0188
0 | 0.3451 | 0.00899 | -0.0705 | 38.3871
0.5 | 0.4097 | 0.009 | -0.07 | 45.5222
1.5 | 0.5357 | 0.00891 | -0.0683 | 60.1235
2 | 0.5959 | 0.00886 | -0.0665 | 67.2573
2.5 | 0.6674 | 0.0089 | -0.0667 | 74.9888
3 | 0.7634 | 0.00914 | -0.0723 | 83.523
3.5 | 0.8667 | 0.00932 | -0.0793 | 92.9936
4 | 0.9196 | 0.00952 | -0.0761 | 96.5966
4.5 | 0.9736 | 0.00973 | -0.0728 | 100.0617
5 | 1.0274 | 0.01 | -0.0692 | 102.74
5.5 | 1.0805 | 0.01032 | -0.0654 | 104.6996
6 | 1.1302 | 0.01078 | -0.0608 | 104.8423
6.5 | 1.1693 | 0.01157 | -0.0546 | 101.0631
7 | 1.1797 | 0.01305 | -0.0444 | 90.3985
7.5 | 1.1682 | 0.01576 | -0.0333 | 74.1244
8 | 1.155 | 0.01978 | -0.0255 | 58.3923
8.5 | 1.1502 | 0.0244 | -0.0205 | 47.1393
9 | 1.1489 | 0.02928 | -0.0167 | 39.2384
9.5 | 1.1458 | 0.03456 | -0.0134 | 33.1539
10 | 1.1393 | 0.04044 | -0.0107 | 28.1726
10.5 | 1.1323 | 0.04692 | -0.0088 | 24.1326
11 | 1.1267 | 0.05381 | -0.0078 | 20.9385
11.5 | 1.1188 | 0.06137 | -0.0076 | 18.2304
12 | 1.1127 | 0.06919 | -0.0078 | 16.0818

## 33. Re 750k Mach 0.00 (1)
BIGFOIL.COM POLAR EXPORT
e197
EPPLER 197 |  |  |  | Cl Max: | 1.325 | at alpha= | 11 | deg
JavaFoil+Calcfoil stall+Eppler ext transition |  |  |  | L/D Max: | 185.044 | at alpha= | 5.5 | deg
Re: | 750000 |  |  | Cd Min: | 0.00509 | at alpha= | 5 | deg
Mach: | 0 |  |  | Cl=0 at alpha= | -2.7083 | deg
|  |  |  | @ Cl=0.1, Cd= | 0.0060413
|  |  |  | @ Cl=0.4, Cd= | 0.0058877
|  |  |  | @ Cl=0.6, Cd= | 0.0056614
alpha (deg) | Cl | Cd | Cm | Cl/Cd
-18.5 | -0.547 | 0.18313 | -0.015 | -2.988
-18 | -0.567 | 0.17318 | -0.015 | -3.274
-17.5 | -0.586 | 0.16142 | -0.015 | -3.633
-17 | -0.605 | 0.15335 | -0.015 | -3.947
-16.5 | -0.623 | 0.14457 | -0.015 | -4.311
-16 | -0.64 | 0.13524 | -0.015 | -4.73
-15.5 | -0.655 | 0.12778 | -0.015 | -5.123
-15 | -0.668 | 0.12148 | -0.016 | -5.495
-14.5 | -0.678 | 0.11355 | -0.016 | -5.973
-14 | -0.686 | 0.1067 | -0.016 | -6.429
-13.5 | -0.691 | 0.09897 | -0.017 | -6.979
-13 | -0.69 | 0.09281 | -0.017 | -7.429
-12.5 | -0.681 | 0.08715 | -0.017 | -7.817
-12 | -0.67 | 0.08253 | -0.018 | -8.116
-11.5 | -0.655 | 0.07677 | -0.018 | -8.536
-11 | -0.638 | 0.07305 | -0.018 | -8.726
-10.5 | -0.617 | 0.06778 | -0.019 | -9.098
-10 | -0.593 | 0.06373 | -0.019 | -9.298
-9.5 | -0.566 | 0.06039 | -0.02 | -9.366
-9 | -0.536 | 0.05669 | -0.02 | -9.448
-8.5 | -0.617 | 0.01321 | -0.049 | -46.729
-8 | -0.58 | 0.01242 | -0.05 | -46.671
-7.5 | -0.534 | 0.01196 | -0.051 | -44.663
-7 | -0.486 | 0.00946 | -0.051 | -51.346
-6.5 | -0.434 | 0.00924 | -0.052 | -46.975
-6 | -0.381 | 0.00892 | -0.053 | -42.721
-5.5 | -0.326 | 0.00868 | -0.053 | -37.519
-5 | -0.269 | 0.00849 | -0.054 | -31.725
-4.5 | -0.212 | 0.00827 | -0.055 | -25.613
-4 | -0.153 | 0.00808 | -0.055 | -18.973
-3.5 | -0.094 | 0.00688 | -0.056 | -13.695
-3 | -0.035 | 0.00676 | -0.056 | -5.111
-2.5 | 0.025 | 0.00613 | -0.057 | 4.15
-2 | 0.086 | 0.00606 | -0.058 | 14.119
-1.5 | 0.146 | 0.00598 | -0.058 | 24.418
-1 | 0.206 | 0.00599 | -0.059 | 34.422
-0.5 | 0.266 | 0.00595 | -0.06 | 44.755
0 | 0.326 | 0.00593 | -0.06 | 55.019
0.5 | 0.386 | 0.00589 | -0.061 | 65.59
1 | 0.446 | 0.00588 | -0.061 | 75.886
1.5 | 0.506 | 0.00585 | -0.062 | 86.571
2 | 0.566 | 0.00572 | -0.063 | 99.045
2.5 | 0.624 | 0.00562 | -0.063 | 111.01
3 | 0.683 | 0.00553 | -0.064 | 123.542
3.5 | 0.742 | 0.00554 | -0.065 | 134.001
4 | 0.801 | 0.00548 | -0.065 | 146.268
4.5 | 0.859 | 0.00563 | -0.066 | 152.715
5 | 0.917 | 0.00509 | -0.066 | 180.269
5.5 | 0.974 | 0.00526 | -0.067 | 185.044
6 | 1.029 | 0.00819 | -0.067 | 125.618
6.5 | 1.082 | 0.00855 | -0.068 | 126.507
7 | 1.134 | 0.00902 | -0.069 | 125.645
7.5 | 1.18 | 0.00968 | -0.069 | 121.965
8 | 1.209 | 0.01571 | -0.069 | 76.996
8.5 | 1.241 | 0.01757 | -0.069 | 70.643
9 | 1.27 | 0.01881 | -0.069 | 67.477
9.5 | 1.292 | 0.02036 | -0.069 | 63.46
10 | 1.309 | 0.02188 | -0.07 | 59.846
10.5 | 1.321 | 0.02341 | -0.07 | 56.404
11 | 1.325 | 0.02528 | -0.07 | 52.417
11.5 | 1.323 | 0.02732 | -0.07 | 48.44
12 | 1.314 | 0.0299 | -0.07 | 43.947
12.5 | 1.3 | 0.03215 | -0.07 | 40.44
13 | 1.279 | 0.0351 | -0.07 | 36.427
13.5 | 1.251 | 0.03865 | -0.07 | 32.38
14 | 1.211 | 0.04525 | -0.069 | 26.754
14.5 | 1.047 | 0.1039 | -0.044 | 10.077
15 | 1.018 | 0.11047 | -0.043 | 9.211
15.5 | 0.98 | 0.12095 | -0.035 | 8.101
16 | 0.947 | 0.12861 | -0.034 | 7.365

## 34. Re 750k Mach 0.00 (2)
BIGFOIL.COM POLAR EXPORT
e197
EPPLER 197 |  |  |  | Cl Max: | 1.2798 | at alpha= | 14.5 | deg
XFOIL ncrit=9 |  |  |  | L/D Max: | 125.172 | at alpha= | 6 | deg
Re: | 750000 |  |  | Cd Min: | 0.17172 | at alpha= | -16 | deg
Mach: | 0 |  |  | Cl=0 at alpha= | -2.6706 | deg
|  |  |  | @ Cl=0.1, Cd= | 0.0072457
|  |  |  | @ Cl=0.4, Cd= | 0.0068429
|  |  |  | @ Cl=0.6, Cd= | 0.0066931
alpha (deg) | Cl | Cd | Cm | Cl/Cd
-16 | -0.4751 | 0.17172 | -0.0122 | -2.7667
-15.5 | -0.4657 | 0.16317 | -0.0159 | -2.8541
-15 | -0.456 | 0.15628 | -0.0181 | -2.9178
-14.5 | -0.4416 | 0.15076 | -0.0202 | -2.9292
-14 | -0.4319 | 0.14368 | -0.0231 | -3.006
-13.5 | -0.4337 | 0.13164 | -0.0288 | -3.2946
-13 | -0.4395 | 0.12176 | -0.032 | -3.6096
-12.5 | -0.6432 | 0.06251 | -0.0621 | -10.2896
-12 | -0.7029 | 0.04622 | -0.0747 | -15.2077
-11.5 | -0.7435 | 0.03777 | -0.0775 | -19.6849
-11 | -0.7768 | 0.034 | -0.0699 | -22.8471
-10 | -0.7161 | 0.02514 | -0.0717 | -28.4845
-9 | -0.6165 | 0.01875 | -0.0744 | -32.88
-8.5 | -0.5767 | 0.01726 | -0.072 | -33.4125
-8 | -0.5346 | 0.0159 | -0.07 | -33.6226
-7.5 | -0.4891 | 0.01483 | -0.0684 | -32.9804
-6.5 | -0.399 | 0.01229 | -0.0653 | -32.4654
-6 | -0.3489 | 0.01155 | -0.0644 | -30.2078
-5.5 | -0.2976 | 0.01089 | -0.0637 | -27.3278
-5 | -0.2453 | 0.01032 | -0.0631 | -23.7694
-4.5 | -0.1945 | 0.00949 | -0.0625 | -20.4953
-4 | -0.1422 | 0.00887 | -0.0621 | -16.0316
-3.5 | -0.0898 | 0.00825 | -0.0619 | -10.8848
-2 | 0.0726 | 0.00729 | -0.0614 | 9.9588
-1.5 | 0.1282 | 0.0072 | -0.0614 | 17.8056
-1 | 0.1843 | 0.00713 | -0.0614 | 25.8485
-0.5 | 0.2401 | 0.00709 | -0.0614 | 33.8646
0 | 0.2958 | 0.00701 | -0.0614 | 42.1969
0.5 | 0.3508 | 0.00696 | -0.0613 | 50.4023
1 | 0.4054 | 0.00683 | -0.061 | 59.3558
1.5 | 0.4581 | 0.00674 | -0.0603 | 67.9674
2 | 0.5094 | 0.00657 | -0.059 | 77.5342
2.5 | 0.5702 | 0.00664 | -0.0598 | 85.8735
3 | 0.6432 | 0.00677 | -0.0635 | 95.0074
3.5 | 0.7231 | 0.00687 | -0.0689 | 105.2547
4 | 0.7926 | 0.00698 | -0.0722 | 113.553
4.5 | 0.8402 | 0.00713 | -0.0707 | 117.8401
5 | 0.8878 | 0.00732 | -0.0692 | 121.2842
5.5 | 0.9357 | 0.00755 | -0.0677 | 123.9338
6 | 0.9826 | 0.00785 | -0.0661 | 125.172
6.5 | 1.0281 | 0.00827 | -0.0643 | 124.3168
7 | 1.0672 | 0.00913 | -0.0616 | 116.8894
7.5 | 1.0968 | 0.01061 | -0.0575 | 103.3742
8 | 1.1244 | 0.01215 | -0.0533 | 92.5432
8.5 | 1.1523 | 0.01351 | -0.0491 | 85.2924
9 | 1.1755 | 0.01479 | -0.0441 | 79.4794
9.5 | 1.1922 | 0.01616 | -0.0382 | 73.7748
10 | 1.2063 | 0.01786 | -0.0327 | 67.542
10.5 | 1.2126 | 0.0203 | -0.0271 | 59.734
11 | 1.2279 | 0.0226 | -0.0234 | 54.3319
11.5 | 1.2421 | 0.02526 | -0.0203 | 49.1726
12 | 1.2563 | 0.02818 | -0.0179 | 44.5813
12.5 | 1.2678 | 0.03153 | -0.0158 | 40.2093
13 | 1.2662 | 0.03626 | -0.0137 | 34.92
13.5 | 1.2645 | 0.04127 | -0.0121 | 30.6397
14 | 1.2744 | 0.04541 | -0.0114 | 28.0643
14.5 | 1.2798 | 0.05026 | -0.011 | 25.4636
15 | 1.2766 | 0.05633 | -0.011 | 22.6629
15.5 | 1.2775 | 0.06229 | -0.0115 | 20.5089
16 | 1.2735 | 0.06912 | -0.0125 | 18.4245
16.5 | 1.2712 | 0.07613 | -0.014 | 16.6978
17 | 1.2663 | 0.08379 | -0.0161 | 15.1128
17.5 | 1.2604 | 0.09194 | -0.0188 | 13.7089
18 | 1.2513 | 0.10089 | -0.0221 | 12.4026
18.5 | 1.2416 | 0.11025 | -0.0259 | 11.2617
19 | 1.2304 | 0.12022 | -0.0305 | 10.2346
19.5 | 1.2153 | 0.13118 | -0.0359 | 9.2644

## 35. Re 750k Mach 0.10 (1)
BIGFOIL.COM POLAR EXPORT
e197
EPPLER 197 |  |  |  | Cl Max: | 1.32 | at alpha= | 11 | deg
JavaFoil+Calcfoil stall+Eppler ext transition |  |  |  | L/D Max: | 185.2 | at alpha= | 5.5 | deg
Re: | 750000 |  |  | Cd Min: | 0.0051 | at alpha= | 5 | deg
Mach: | 0.1 |  |  | Cl=0 at alpha= | -2.7131 | deg
|  |  |  | @ Cl=0.1, Cd= | 0.0060308
|  |  |  | @ Cl=0.4, Cd= | 0.0058839
|  |  |  | @ Cl=0.6, Cd= | 0.0056619
alpha (deg) | Cl | Cd | Cm | Cl/Cd
-18 | -0.521 | 0.18173 | -0.015 | -2.869
-17.5 | -0.544 | 0.16604 | -0.015 | -3.275
-17 | -0.566 | 0.15802 | -0.015 | -3.581
-16.5 | -0.587 | 0.14753 | -0.015 | -3.979
-16 | -0.607 | 0.13964 | -0.016 | -4.348
-15.5 | -0.625 | 0.13045 | -0.015 | -4.795
-15 | -0.642 | 0.12309 | -0.016 | -5.216
-14.5 | -0.656 | 0.11555 | -0.016 | -5.678
-14 | -0.667 | 0.10873 | -0.016 | -6.137
-13.5 | -0.675 | 0.10145 | -0.017 | -6.656
-13 | -0.677 | 0.09392 | -0.017 | -7.208
-12.5 | -0.671 | 0.08811 | -0.017 | -7.616
-12 | -0.662 | 0.08255 | -0.018 | -8.015
-11.5 | -0.649 | 0.07729 | -0.018 | -8.397
-11 | -0.633 | 0.07313 | -0.018 | -8.655
-10.5 | -0.614 | 0.0684 | -0.019 | -8.969
-10 | -0.591 | 0.06422 | -0.019 | -9.198
-9.5 | -0.565 | 0.06049 | -0.02 | -9.334
-9 | -0.537 | 0.05634 | -0.024 | -9.538
-8.5 | -0.62 | 0.01328 | -0.049 | -46.655
-8 | -0.581 | 0.01252 | -0.05 | -46.368
-7.5 | -0.535 | 0.01203 | -0.051 | -44.492
-7 | -0.487 | 0.00957 | -0.052 | -50.896
-6.5 | -0.436 | 0.00921 | -0.052 | -47.305
-6 | -0.382 | 0.00899 | -0.053 | -42.552
-5.5 | -0.327 | 0.00875 | -0.054 | -37.401
-5 | -0.271 | 0.00847 | -0.054 | -31.942
-4.5 | -0.213 | 0.00825 | -0.055 | -25.81
-4 | -0.154 | 0.00807 | -0.055 | -19.088
-3.5 | -0.095 | 0.00693 | -0.056 | -13.655
-3 | -0.035 | 0.00675 | -0.057 | -5.143
-2.5 | 0.026 | 0.00612 | -0.057 | 4.174
-2 | 0.086 | 0.00604 | -0.058 | 14.245
-1.5 | 0.147 | 0.006 | -0.059 | 24.45
-1 | 0.207 | 0.00596 | -0.059 | 34.782
-0.5 | 0.268 | 0.00598 | -0.06 | 44.762
0 | 0.328 | 0.00591 | -0.06 | 55.444
0.5 | 0.388 | 0.00588 | -0.061 | 66.047
1 | 0.449 | 0.0059 | -0.062 | 76.094
1.5 | 0.509 | 0.00583 | -0.062 | 87.343
2 | 0.569 | 0.00571 | -0.063 | 99.57
2.5 | 0.627 | 0.00562 | -0.064 | 111.538
3 | 0.686 | 0.00553 | -0.064 | 124.155
3.5 | 0.746 | 0.00552 | -0.065 | 135.033
4 | 0.805 | 0.00548 | -0.065 | 146.991
4.5 | 0.863 | 0.00569 | -0.066 | 151.815
5 | 0.921 | 0.0051 | -0.067 | 180.489
5.5 | 0.978 | 0.00528 | -0.067 | 185.2
6 | 1.033 | 0.00823 | -0.068 | 125.49
6.5 | 1.087 | 0.00861 | -0.068 | 126.317
7 | 1.139 | 0.0091 | -0.069 | 125.176
7.5 | 1.185 | 0.00977 | -0.069 | 121.27
8 | 1.212 | 0.01634 | -0.069 | 74.156
8.5 | 1.244 | 0.01781 | -0.069 | 69.858
9 | 1.272 | 0.01906 | -0.07 | 66.711
9.5 | 1.293 | 0.02067 | -0.07 | 62.552
10 | 1.309 | 0.02223 | -0.07 | 58.871
10.5 | 1.318 | 0.02384 | -0.07 | 55.271
11 | 1.32 | 0.02579 | -0.07 | 51.178
11.5 | 1.314 | 0.02816 | -0.07 | 46.667
12 | 1.302 | 0.03063 | -0.071 | 42.502
12.5 | 1.284 | 0.03303 | -0.071 | 38.871
13 | 1.258 | 0.03622 | -0.071 | 34.723
13.5 | 1.224 | 0.04035 | -0.07 | 30.34
14 | 1.162 | 0.05223 | -0.068 | 22.256
14.5 | 1.017 | 0.10544 | -0.043 | 9.641
15 | 0.976 | 0.11569 | -0.035 | 8.438
15.5 | 0.941 | 0.12396 | -0.033 | 7.589
16 | 0.904 | 0.13083 | -0.032 | 6.912

## 36. Re 750k Mach 0.10 (2)
BIGFOIL.COM POLAR EXPORT
e197
EPPLER 197 |  |  |  | Cl Max: | 1.2705 | at alpha= | 14.5 | deg
XFOIL ncrit=9 |  |  |  | L/D Max: | 125.051 | at alpha= | 6 | deg
Re: | 750000 |  |  | Cd Min: | 0.16391 | at alpha= | -15.5 | deg
Mach: | 0.1 |  |  | Cl=0 at alpha= | -2.6562 | deg
|  |  |  | @ Cl=0.1, Cd= | 0.0072665
|  |  |  | @ Cl=0.4, Cd= | 0.0068813
|  |  |  | @ Cl=0.6, Cd= | 0.0067148
alpha (deg) | Cl | Cd | Cm | Cl/Cd
-15.5 | -0.4647 | 0.16391 | -0.0159 | -2.8351
-15 | -0.4543 | 0.1571 | -0.018 | -2.8918
-14.5 | -0.4399 | 0.1515 | -0.0201 | -2.9036
-14 | -0.4299 | 0.1444 | -0.0231 | -2.9771
-13.5 | -0.4311 | 0.13255 | -0.0287 | -3.2524
-13 | -0.4353 | 0.12298 | -0.0318 | -3.5396
-12.5 | -0.5938 | 0.07343 | -0.0539 | -8.0866
-12 | -0.66 | 0.05318 | -0.0693 | -12.4107
-11.5 | -0.705 | 0.04146 | -0.0775 | -17.0043
-11 | -0.7401 | 0.03586 | -0.0751 | -20.6386
-10.5 | -0.7625 | 0.03135 | -0.0684 | -24.3222
-10 | -0.715 | 0.02619 | -0.0729 | -27.3005
-9.5 | -0.6653 | 0.02171 | -0.0756 | -30.6449
-9 | -0.6178 | 0.01927 | -0.0757 | -32.0602
-8 | -0.5367 | 0.01622 | -0.0709 | -33.0888
-7.5 | -0.4916 | 0.01502 | -0.0692 | -32.7297
-7 | -0.4482 | 0.01351 | -0.0673 | -33.1754
-6.5 | -0.4011 | 0.01241 | -0.066 | -32.3207
-6 | -0.3509 | 0.01164 | -0.065 | -30.146
-5.5 | -0.2992 | 0.01099 | -0.0643 | -27.2247
-5 | -0.2468 | 0.01036 | -0.0636 | -23.8224
-4.5 | -0.1956 | 0.00954 | -0.0629 | -20.5031
-4 | -0.1431 | 0.00893 | -0.0625 | -16.0246
-3.5 | -0.0903 | 0.0083 | -0.0622 | -10.8795
-3 | -0.0374 | 0.00777 | -0.0619 | -4.8134
-2.5 | 0.017 | 0.00743 | -0.0617 | 2.288
-2 | 0.073 | 0.00731 | -0.0617 | 9.9863
-1.5 | 0.1289 | 0.00722 | -0.0617 | 17.8532
-1 | 0.1853 | 0.00715 | -0.0617 | 25.9161
-0.5 | 0.2413 | 0.00712 | -0.0617 | 33.8904
0 | 0.2975 | 0.00703 | -0.0617 | 42.3186
0.5 | 0.3529 | 0.00701 | -0.0616 | 50.3424
1 | 0.4078 | 0.00686 | -0.0613 | 59.4461
1.5 | 0.4609 | 0.00677 | -0.0606 | 68.0798
2 | 0.5125 | 0.00661 | -0.0594 | 77.534
2.5 | 0.5733 | 0.00666 | -0.06 | 86.0811
3 | 0.6464 | 0.00681 | -0.0637 | 94.9192
4 | 0.797 | 0.00701 | -0.0724 | 113.6947
4.5 | 0.8448 | 0.00717 | -0.0708 | 117.8243
5 | 0.8926 | 0.00737 | -0.0693 | 121.1126
5.5 | 0.941 | 0.00758 | -0.0678 | 124.1425
6 | 0.9879 | 0.0079 | -0.0661 | 125.0506
6.5 | 1.0336 | 0.00833 | -0.0642 | 124.0816
7 | 1.0721 | 0.00924 | -0.0613 | 116.0281
7.5 | 1.1011 | 0.01076 | -0.0571 | 102.3327
8 | 1.1279 | 0.01232 | -0.0526 | 91.5503
9 | 1.1752 | 0.015 | -0.0425 | 78.3467
9.5 | 1.191 | 0.01647 | -0.0366 | 72.3133
10 | 1.2042 | 0.0183 | -0.0311 | 65.8033
10.5 | 1.2114 | 0.02082 | -0.0258 | 58.1844
11 | 1.2251 | 0.02334 | -0.0222 | 52.4893
11.5 | 1.2397 | 0.02612 | -0.0193 | 47.4617
12 | 1.2528 | 0.02924 | -0.0169 | 42.8454
12.5 | 1.263 | 0.03281 | -0.0148 | 38.4944
13 | 1.2589 | 0.03789 | -0.0128 | 33.2251
13.5 | 1.2575 | 0.04302 | -0.0114 | 29.2306
14 | 1.2662 | 0.04742 | -0.0108 | 26.7018
14.5 | 1.2705 | 0.05254 | -0.0106 | 24.1816
15 | 1.2667 | 0.05888 | -0.0107 | 21.5132
15.5 | 1.2667 | 0.06511 | -0.0114 | 19.4548
16 | 1.2619 | 0.07225 | -0.0126 | 17.4657
16.5 | 1.2587 | 0.07959 | -0.0144 | 15.8148
17 | 1.2528 | 0.08762 | -0.0168 | 14.2981
17.5 | 1.2455 | 0.09621 | -0.0198 | 12.9456
18 | 1.2351 | 0.10566 | -0.0235 | 11.6894
18.5 | 1.2236 | 0.11563 | -0.0279 | 10.582
19 | 1.2104 | 0.12632 | -0.0332 | 9.582
19.5 | 1.1939 | 0.13797 | -0.0394 | 8.6533

## 37. Re 750k Mach 0.25 (1)
BIGFOIL.COM POLAR EXPORT
e197
EPPLER 197 |  |  |  | Cl Max: | 1.296 | at alpha= | 10 | deg
JavaFoil+Calcfoil stall+Eppler ext transition |  |  |  | L/D Max: | 176.667 | at alpha= | 4.5 | deg
Re: | 750000 |  |  | Cd Min: | 0.00502 | at alpha= | 4.5 | deg
Mach: | 0.25 |  |  | Cl=0 at alpha= | -2.7097 | deg
|  |  |  | @ Cl=0.1, Cd= | 0.0060624
|  |  |  | @ Cl=0.4, Cd= | 0.00597
|  |  |  | @ Cl=0.6, Cd= | 0.0057546
alpha (deg) | Cl | Cd | Cm | Cl/Cd
-16.5 | -0.23 | 0.16264 | -0.018 | -1.412
-16 | -0.297 | 0.14884 | -0.019 | -1.998
-15.5 | -0.356 | 0.18847 | -0.017 | -1.888
-15 | -0.409 | 0.1603 | -0.017 | -2.552
-14.5 | -0.458 | 0.14699 | -0.017 | -3.114
-14 | -0.501 | 0.12943 | -0.017 | -3.872
-13.5 | -0.539 | 0.11659 | -0.017 | -4.621
-13 | -0.566 | 0.10554 | -0.017 | -5.365
-12.5 | -0.581 | 0.0973 | -0.017 | -5.972
-12 | -0.59 | 0.08815 | -0.018 | -6.697
-11.5 | -0.594 | 0.08243 | -0.018 | -7.206
-11 | -0.592 | 0.07758 | -0.018 | -7.631
-10.5 | -0.584 | 0.07198 | -0.019 | -8.118
-10 | -0.571 | 0.06629 | -0.019 | -8.619
-9.5 | -0.553 | 0.06282 | -0.02 | -8.806
-9 | -0.53 | 0.05834 | -0.02 | -9.087
-8.5 | -0.503 | 0.05472 | -0.021 | -9.186
-8 | -0.581 | 0.01311 | -0.051 | -44.294
-7.5 | -0.54 | 0.01239 | -0.052 | -43.618
-7 | -0.494 | 0.01183 | -0.053 | -41.749
-6.5 | -0.444 | 0.00948 | -0.054 | -46.817
-6 | -0.39 | 0.00915 | -0.054 | -42.686
-5.5 | -0.335 | 0.00889 | -0.055 | -37.65
-5 | -0.277 | 0.0086 | -0.056 | -32.254
-4.5 | -0.218 | 0.00837 | -0.056 | -26.081
-4 | -0.158 | 0.00763 | -0.057 | -20.726
-3.5 | -0.097 | 0.00661 | -0.058 | -14.704
-3 | -0.036 | 0.00628 | -0.058 | -5.679
-2.5 | 0.026 | 0.00616 | -0.059 | 4.264
-2 | 0.088 | 0.00607 | -0.06 | 14.545
-1.5 | 0.151 | 0.00603 | -0.06 | 25.004
-1 | 0.213 | 0.00603 | -0.061 | 35.277
-0.5 | 0.275 | 0.006 | -0.061 | 45.824
0 | 0.337 | 0.00599 | -0.062 | 56.25
0.5 | 0.399 | 0.00597 | -0.063 | 66.789
1 | 0.461 | 0.00597 | -0.063 | 77.195
1.5 | 0.523 | 0.00591 | -0.064 | 88.397
2 | 0.585 | 0.00578 | -0.065 | 101.11
2.5 | 0.644 | 0.00568 | -0.065 | 113.335
3 | 0.705 | 0.00566 | -0.066 | 124.637
3.5 | 0.766 | 0.00565 | -0.067 | 135.541
4 | 0.826 | 0.00559 | -0.067 | 147.868
4.5 | 0.886 | 0.00502 | -0.068 | 176.667
5 | 0.945 | 0.00775 | -0.068 | 122.051
5.5 | 1.003 | 0.00811 | -0.069 | 123.685
6 | 1.06 | 0.00852 | -0.07 | 124.39
6.5 | 1.114 | 0.00893 | -0.07 | 124.723
7 | 1.166 | 0.00959 | -0.071 | 121.619
7.5 | 1.21 | 0.01039 | -0.071 | 116.421
8 | 1.23 | 0.01747 | -0.071 | 70.424
8.5 | 1.258 | 0.01917 | -0.071 | 65.641
9 | 1.279 | 0.02093 | -0.071 | 61.115
9.5 | 1.292 | 0.02259 | -0.071 | 57.188
10 | 1.296 | 0.02438 | -0.071 | 53.158
10.5 | 1.289 | 0.02656 | -0.071 | 48.53
11 | 1.271 | 0.02924 | -0.072 | 43.448
11.5 | 1.241 | 0.03215 | -0.072 | 38.592
12 | 1.196 | 0.03606 | -0.071 | 33.156
12.5 | 1.015 | 0.08199 | -0.05 | 12.379
13 | 0.944 | 0.09674 | -0.031 | 9.761
13.5 | 0.887 | 0.1029 | -0.025 | 8.618
14 | 0.824 | 0.11212 | -0.031 | 7.353
14.5 | 0.754 | 0.11911 | -0.032 | 6.334
15 | 0.679 | 0.12528 | -0.034 | 5.418

## 38. Re 750k Mach 0.25 (2)
BIGFOIL.COM POLAR EXPORT
e197
EPPLER 197 |  |  |  | Cl Max: | 1.2352 | at alpha= | 12.5 | deg
XFOIL ncrit=9 |  |  |  | L/D Max: | 124.553 | at alpha= | 6 | deg
Re: | 750000 |  |  | Cd Min: | 0.16128 | at alpha= | -15 | deg
Mach: | 0.25 |  |  | Cl=0 at alpha= | -2.6546 | deg
|  |  |  | @ Cl=0.1, Cd= | 0.0073897
|  |  |  | @ Cl=0.4, Cd= | 0.0070696
|  |  |  | @ Cl=0.6, Cd= | 0.0067823
alpha (deg) | Cl | Cd | Cm | Cl/Cd
-15 | -0.4465 | 0.16128 | -0.0175 | -2.7685
-14.5 | -0.4318 | 0.15521 | -0.02 | -2.782
-14 | -0.4213 | 0.14773 | -0.0232 | -2.8518
-13.5 | -0.4194 | 0.13677 | -0.0287 | -3.0665
-13 | -0.4168 | 0.12864 | -0.031 | -3.24
-12.5 | -0.4063 | 0.12242 | -0.0332 | -3.3189
-12 | -0.4021 | 0.11451 | -0.0362 | -3.5115
-11.5 | -0.5395 | 0.07129 | -0.0558 | -7.5677
-11 | -0.5826 | 0.0554 | -0.0671 | -10.5162
-10.5 | -0.6248 | 0.04288 | -0.0767 | -14.5709
-10 | -0.6659 | 0.03622 | -0.0764 | -18.3849
-9.5 | -0.6377 | 0.029 | -0.0834 | -21.9897
-9 | -0.6153 | 0.02275 | -0.0832 | -27.0462
-8.5 | -0.584 | 0.02056 | -0.0795 | -28.4047
-8 | -0.5461 | 0.01831 | -0.0766 | -29.8252
-7.5 | -0.5031 | 0.01642 | -0.0741 | -30.6395
-7 | -0.4555 | 0.01509 | -0.0722 | -30.1856
-6.5 | -0.4122 | 0.01322 | -0.0698 | -31.18
-6 | -0.3616 | 0.01221 | -0.0683 | -29.6151
-5.5 | -0.3088 | 0.01145 | -0.0672 | -26.9694
-5 | -0.2553 | 0.01066 | -0.0662 | -23.9493
-4.5 | -0.2008 | 0.00998 | -0.0654 | -20.1202
-4 | -0.1474 | 0.0092 | -0.0648 | -16.0217
-3.5 | -0.0931 | 0.00858 | -0.0643 | -10.8508
-3 | -0.0382 | 0.00798 | -0.064 | -4.787
-2.5 | 0.0171 | 0.00758 | -0.0636 | 2.2559
-2 | 0.075 | 0.00742 | -0.0635 | 10.1078
-1.5 | 0.1328 | 0.00735 | -0.0634 | 18.068
-1 | 0.191 | 0.00728 | -0.0634 | 26.2363
-0.5 | 0.2491 | 0.00724 | -0.0635 | 34.4061
0 | 0.3068 | 0.00718 | -0.0634 | 42.7298
0.5 | 0.3644 | 0.00712 | -0.0633 | 51.1798
1 | 0.4209 | 0.00704 | -0.063 | 59.7869
1.5 | 0.4765 | 0.00692 | -0.0624 | 68.8584
2 | 0.5299 | 0.00683 | -0.0612 | 77.5842
2.5 | 0.5878 | 0.00676 | -0.0607 | 86.9527
3 | 0.6644 | 0.0069 | -0.0646 | 96.2899
3.5 | 0.7459 | 0.00704 | -0.0697 | 105.9517
4 | 0.822 | 0.00717 | -0.0736 | 114.6444
4.5 | 0.8711 | 0.00734 | -0.0718 | 118.6785
5 | 0.9206 | 0.00754 | -0.07 | 122.0955
5.5 | 0.9693 | 0.00782 | -0.0681 | 123.9514
6 | 1.0176 | 0.00817 | -0.066 | 124.5532
6.5 | 1.063 | 0.00871 | -0.0635 | 122.0436
7 | 1.0968 | 0.00992 | -0.0593 | 110.5645
7.5 | 1.1219 | 0.0116 | -0.0539 | 96.7155
8 | 1.144 | 0.01322 | -0.0482 | 86.5356
8.5 | 1.1597 | 0.01467 | -0.0412 | 79.0525
9 | 1.1748 | 0.01628 | -0.0349 | 72.1622
9.5 | 1.186 | 0.01838 | -0.029 | 64.5267
10 | 1.1918 | 0.02125 | -0.0238 | 56.0847
10.5 | 1.2038 | 0.02422 | -0.02 | 49.7027
11 | 1.213 | 0.02775 | -0.0169 | 43.7117
11.5 | 1.2244 | 0.03139 | -0.0145 | 39.0061
12 | 1.2312 | 0.0356 | -0.0124 | 34.5843
12.5 | 1.2352 | 0.04028 | -0.0108 | 30.6653
13 | 1.2284 | 0.04628 | -0.0096 | 26.5428
13.5 | 1.2171 | 0.05318 | -0.009 | 22.8864
14 | 1.2232 | 0.05869 | -0.0091 | 20.8417
14.5 | 1.2225 | 0.06528 | -0.0097 | 18.727
15 | 1.2157 | 0.07291 | -0.0108 | 16.674
15.5 | 1.2099 | 0.0809 | -0.0127 | 14.9555
16 | 1.1992 | 0.08999 | -0.0154 | 13.3259
16.5 | 1.1871 | 0.09989 | -0.0191 | 11.8841
17 | 1.1711 | 0.11097 | -0.024 | 10.5533
17.5 | 1.1531 | 0.12297 | -0.03 | 9.3771

## 39. Re 750k Mach 0.50 (1)
BIGFOIL.COM POLAR EXPORT
e197
EPPLER 197 |  |  |  | Cl Max: | 1.26 | at alpha= | 7.5 | deg
JavaFoil+Calcfoil stall+Eppler ext transition |  |  |  | L/D Max: | 131.934 | at alpha= | 2.5 | deg
Re: | 750000 |  |  | Cd Min: | 0.00544 | at alpha= | 2.5 | deg
Mach: | 0.5 |  |  | Cl=0 at alpha= | -2.7101 | deg
|  |  |  | @ Cl=0.1, Cd= | 0.0062291
|  |  |  | @ Cl=0.4, Cd= | 0.0061634
|  |  |  | @ Cl=0.6, Cd= | 0.0055654
alpha (deg) | Cl | Cd | Cm | Cl/Cd
-20 | -0.944 | 0.2095 | -0.025 | -4.506
-19.5 | -0.916 | 0.20521 | -0.024 | -4.461
-19 | -0.888 | 0.19674 | -0.024 | -4.515
-18.5 | -0.861 | 0.18934 | -0.025 | -4.55
-18 | -0.835 | 0.18392 | -0.025 | -4.539
-17.5 | -0.808 | 0.18026 | -0.025 | -4.484
-17 | -0.781 | 0.17909 | -0.025 | -4.364
-16.5 | -0.755 | 0.17374 | -0.026 | -4.345
-16 | -0.727 | 0.16504 | -0.025 | -4.405
-15.5 | -0.699 | 0.15912 | -0.024 | -4.392
-15 | -0.672 | 0.14561 | -0.025 | -4.615
-14.5 | -0.645 | 0.14121 | -0.025 | -4.567
-14 | -0.618 | 0.13752 | -0.025 | -4.492
-13.5 | -0.591 | 0.13201 | -0.025 | -4.476
-13 | -0.564 | 0.12897 | -0.025 | -4.371
-12.5 | -0.536 | 0.11948 | -0.025 | -4.485
-12 | -0.508 | 0.11598 | -0.023 | -4.381
-11.5 | -0.481 | 0.1106 | -0.023 | -4.347
-11 | -0.454 | 0.10747 | -0.023 | -4.222
-10.5 | -0.427 | 0.10467 | -0.024 | -4.075
-10 | -0.4 | 0.0995 | -0.025 | -4.016
-9.5 | -0.371 | 0.09406 | -0.021 | -3.949
-9 | -0.344 | 0.0893 | -0.022 | -3.855
-8.5 | -0.317 | 0.08677 | -0.022 | -3.654
-8 | -0.29 | 0.07979 | -0.023 | -3.634
-7.5 | -0.263 | 0.07672 | -0.024 | -3.423
-7 | -0.364 | 0.05097 | -0.022 | -7.136
-6.5 | -0.361 | 0.04499 | -0.024 | -8.023
-6 | -0.411 | 0.0119 | -0.06 | -34.49
-5.5 | -0.361 | 0.0112 | -0.061 | -32.215
-5 | -0.303 | 0.00792 | -0.062 | -38.305
-4.5 | -0.241 | 0.00827 | -0.063 | -29.105
-4 | -0.175 | 0.008 | -0.064 | -21.924
-3.5 | -0.108 | 0.007 | -0.064 | -15.456
-3 | -0.04 | 0.00608 | -0.065 | -6.542
-2.5 | 0.029 | 0.0063 | -0.066 | 4.653
-2 | 0.099 | 0.00623 | -0.066 | 15.837
-1.5 | 0.168 | 0.00617 | -0.067 | 27.324
-1 | 0.238 | 0.00611 | -0.068 | 38.922
-0.5 | 0.307 | 0.00611 | -0.069 | 50.302
0 | 0.376 | 0.00616 | -0.069 | 61.14
0.5 | 0.446 | 0.00617 | -0.07 | 72.168
1 | 0.515 | 0.00616 | -0.071 | 83.515
1.5 | 0.584 | 0.00557 | -0.072 | 104.828
2 | 0.653 | 0.00555 | -0.072 | 117.58
2.5 | 0.718 | 0.00544 | -0.073 | 131.934
3 | 0.785 | 0.00793 | -0.074 | 99.015
3.5 | 0.853 | 0.00804 | -0.074 | 106.101
4 | 0.92 | 0.00808 | -0.075 | 113.771
4.5 | 0.985 | 0.00849 | -0.076 | 116.062
5 | 1.049 | 0.00897 | -0.076 | 117.046
5.5 | 1.111 | 0.00949 | -0.077 | 117.169
6 | 1.17 | 0.01014 | -0.077 | 115.346
6.5 | 1.222 | 0.0111 | -0.078 | 110.085
7 | 1.244 | 0.01863 | -0.077 | 66.786
7.5 | 1.26 | 0.02243 | -0.077 | 56.17
8 | 1.253 | 0.02499 | -0.077 | 50.116
8.5 | 1.183 | 0.02879 | -0.077 | 41.095
9 | 0.638 | 0.0647 | -0.033 | 9.857
9.5 | 0.663 | 0.07772 | -0.029 | 8.535
10 | 0.69 | 0.09561 | -0.032 | 7.221
10.5 | 0.717 | 0.09859 | -0.032 | 7.272
11 | 0.744 | 0.10373 | -0.034 | 7.173
11.5 | 0.771 | 0.11147 | -0.037 | 6.918
12 | 0.798 | 0.11866 | -0.037 | 6.723
12.5 | 0.825 | 0.1228 | -0.039 | 6.716

## 40. Re 750k Mach 0.50 (2)
BIGFOIL.COM POLAR EXPORT
e197
EPPLER 197 |  |  |  | Cl Max: | 1.1679 | at alpha= | 9 | deg
XFOIL ncrit=9 |  |  |  | L/D Max: | 121.937 | at alpha= | 5.5 | deg
Re: | 750000 |  |  | Cd Min: | 0.11351 | at alpha= | -12 | deg
Mach: | 0.5 |  |  | Cl=0 at alpha= | -2.654 | deg
|  |  |  | @ Cl=0.1, Cd= | 0.007937
|  |  |  | @ Cl=0.4, Cd= | 0.0077383
|  |  |  | @ Cl=0.6, Cd= | 0.0076261
alpha (deg) | Cl | Cd | Cm | Cl/Cd
-12 | -0.2599 | 0.11351 | -0.0447 | -2.2897
-11.5 | -0.2324 | 0.10646 | -0.051 | -2.183
-11 | -0.2222 | 0.09767 | -0.0564 | -2.275
-10.5 | -0.3399 | 0.10191 | -0.0475 | -3.3353
-10 | -0.3554 | 0.08841 | -0.0533 | -4.0199
-9.5 | -0.3299 | 0.07087 | -0.0766 | -4.655
-9 | -0.3504 | 0.05592 | -0.0891 | -6.2661
-8.5 | -0.384 | 0.04371 | -0.0974 | -8.7852
-8 | -0.4148 | 0.03426 | -0.104 | -12.1074
-7.5 | -0.4479 | 0.02831 | -0.1017 | -15.8213
-7 | -0.4576 | 0.02316 | -0.0959 | -19.7582
-6.5 | -0.4365 | 0.01899 | -0.0909 | -22.9858
-6 | -0.3944 | 0.01599 | -0.0866 | -24.6654
-5.5 | -0.3434 | 0.01391 | -0.0828 | -24.6873
-5 | -0.2868 | 0.01252 | -0.0798 | -22.9073
-4.5 | -0.2288 | 0.01133 | -0.0773 | -20.1942
-4 | -0.1659 | 0.01053 | -0.0755 | -15.755
-3.5 | -0.1052 | 0.00963 | -0.0741 | -10.9242
-3 | -0.0429 | 0.00895 | -0.073 | -4.7933
-2.5 | 0.0191 | 0.00828 | -0.0722 | 2.3068
-2 | 0.0832 | 0.00797 | -0.0715 | 10.4391
-1.5 | 0.1493 | 0.00784 | -0.0711 | 19.0434
-1 | 0.2155 | 0.00783 | -0.0709 | 27.5223
-0.5 | 0.2819 | 0.00777 | -0.0707 | 36.2806
0 | 0.3478 | 0.00777 | -0.0705 | 44.7619
0.5 | 0.4136 | 0.00773 | -0.0704 | 53.5058
1 | 0.4788 | 0.00772 | -0.07 | 62.0207
1.5 | 0.5431 | 0.00768 | -0.0695 | 70.7161
2 | 0.6064 | 0.00762 | -0.0686 | 79.5801
2.5 | 0.6667 | 0.00755 | -0.0668 | 88.3046
3 | 0.7348 | 0.00755 | -0.0662 | 97.3245
3.5 | 0.8282 | 0.00776 | -0.0711 | 106.7268
4 | 0.9273 | 0.008 | -0.0772 | 115.9125
4.5 | 0.9822 | 0.00823 | -0.074 | 119.3439
5 | 1.036 | 0.00853 | -0.0705 | 121.4537
5.5 | 1.0889 | 0.00893 | -0.0666 | 121.9373
6 | 1.1368 | 0.00955 | -0.0619 | 119.0366
6.5 | 1.1666 | 0.01078 | -0.0545 | 108.2189
7 | 1.1643 | 0.01277 | -0.0428 | 91.1746
7.5 | 1.1616 | 0.01536 | -0.0331 | 75.625
8 | 1.1605 | 0.01885 | -0.0261 | 61.565
8.5 | 1.1647 | 0.02287 | -0.0213 | 50.927
9 | 1.1679 | 0.02739 | -0.0173 | 42.6396
9.5 | 1.1651 | 0.0326 | -0.0137 | 35.7393
10 | 1.1658 | 0.03787 | -0.0108 | 30.7843
10.5 | 1.1632 | 0.04382 | -0.0086 | 26.545
11 | 1.1592 | 0.05041 | -0.0072 | 22.9954
11.5 | 1.1517 | 0.05777 | -0.0066 | 19.936
12 | 1.1425 | 0.06578 | -0.0069 | 17.3685
12.5 | 1.1319 | 0.07449 | -0.008 | 15.1953
13 | 1.1156 | 0.08453 | -0.0106 | 13.1977
13.5 | 1.0951 | 0.09589 | -0.015 | 11.4204
14 | 1.0709 | 0.10867 | -0.0212 | 9.8546

## 41. Re 1M Mach 0.00 (1)
BIGFOIL.COM POLAR EXPORT
e197
EPPLER 197 |  |  |  | Cl Max: | 1.33 | at alpha= | 11 | deg
JavaFoil+Calcfoil stall+Eppler ext transition |  |  |  | L/D Max: | 201.253 | at alpha= | 6 | deg
Re: | 1000000 |  |  | Cd Min: | 0.00494 | at alpha= | 5.5 | deg
Mach: | 0 |  |  | Cl=0 at alpha= | -2.7083 | deg
|  |  |  | @ Cl=0.1, Cd= | 0.0061
|  |  |  | @ Cl=0.4, Cd= | 0.0056007
|  |  |  | @ Cl=0.6, Cd= | 0.0054455
alpha (deg) | Cl | Cd | Cm | Cl/Cd
-18.5 | -0.547 | 0.17644 | -0.015 | -3.103
-18 | -0.567 | 0.1662 | -0.015 | -3.412
-17.5 | -0.587 | 0.15589 | -0.015 | -3.763
-17 | -0.605 | 0.14718 | -0.016 | -4.114
-16.5 | -0.623 | 0.1401 | -0.016 | -4.449
-16 | -0.64 | 0.13053 | -0.016 | -4.901
-15.5 | -0.655 | 0.12385 | -0.016 | -5.287
-15 | -0.668 | 0.11686 | -0.016 | -5.714
-14.5 | -0.678 | 0.10998 | -0.016 | -6.169
-14 | -0.686 | 0.10346 | -0.017 | -6.632
-13.5 | -0.691 | 0.09624 | -0.017 | -7.179
-13 | -0.69 | 0.09077 | -0.017 | -7.598
-12.5 | -0.681 | 0.08514 | -0.018 | -8.004
-12 | -0.67 | 0.08054 | -0.018 | -8.32
-11.5 | -0.656 | 0.07507 | -0.019 | -8.732
-11 | -0.638 | 0.07165 | -0.019 | -8.901
-10.5 | -0.617 | 0.06658 | -0.019 | -9.265
-10 | -0.596 | 0.06174 | -0.024 | -9.651
-9.5 | -0.57 | 0.05779 | -0.026 | -9.867
-9 | -0.653 | 0.01347 | -0.048 | -48.445
-8.5 | -0.622 | 0.01239 | -0.049 | -50.21
-8 | -0.58 | 0.01176 | -0.05 | -49.332
-7.5 | -0.534 | 0.00856 | -0.051 | -62.466
-7 | -0.486 | 0.00903 | -0.051 | -53.764
-6.5 | -0.434 | 0.0087 | -0.052 | -49.892
-6 | -0.381 | 0.00848 | -0.053 | -44.903
-5.5 | -0.326 | 0.00826 | -0.053 | -39.468
-5 | -0.269 | 0.00799 | -0.054 | -33.726
-4.5 | -0.212 | 0.00786 | -0.055 | -26.967
-4 | -0.153 | 0.00757 | -0.055 | -20.271
-3.5 | -0.094 | 0.00659 | -0.056 | -14.289
-3 | -0.035 | 0.00635 | -0.056 | -5.44
-2.5 | 0.025 | 0.0063 | -0.057 | 4.039
-2 | 0.086 | 0.00624 | -0.058 | 13.714
-1.5 | 0.146 | 0.00564 | -0.058 | 25.881
-1 | 0.206 | 0.00566 | -0.059 | 36.428
-0.5 | 0.266 | 0.00562 | -0.06 | 47.34
0 | 0.326 | 0.00561 | -0.06 | 58.172
0.5 | 0.386 | 0.00561 | -0.061 | 68.838
1 | 0.446 | 0.00557 | -0.061 | 80.162
1.5 | 0.506 | 0.00556 | -0.062 | 91.022
2 | 0.566 | 0.00551 | -0.063 | 102.802
2.5 | 0.624 | 0.0054 | -0.063 | 115.632
3 | 0.683 | 0.00531 | -0.064 | 128.728
3.5 | 0.742 | 0.00526 | -0.065 | 141.04
4 | 0.801 | 0.00532 | -0.065 | 150.588
4.5 | 0.859 | 0.00541 | -0.066 | 158.896
5 | 0.917 | 0.00549 | -0.066 | 166.983
5.5 | 0.974 | 0.00494 | -0.067 | 197.176
6 | 1.029 | 0.00511 | -0.068 | 201.253
6.5 | 1.083 | 0.00803 | -0.068 | 134.863
7 | 1.135 | 0.00856 | -0.069 | 132.583
7.5 | 1.181 | 0.00928 | -0.069 | 127.17
8 | 1.213 | 0.01472 | -0.069 | 82.381
8.5 | 1.245 | 0.0165 | -0.069 | 75.456
9 | 1.274 | 0.01766 | -0.07 | 72.151
9.5 | 1.296 | 0.01912 | -0.07 | 67.806
10 | 1.314 | 0.02052 | -0.07 | 64.01
10.5 | 1.325 | 0.02194 | -0.07 | 60.393
11 | 1.33 | 0.02366 | -0.07 | 56.193
11.5 | 1.328 | 0.02559 | -0.071 | 51.892
12 | 1.319 | 0.02797 | -0.071 | 47.148
12.5 | 1.305 | 0.03007 | -0.071 | 43.397
13 | 1.284 | 0.03275 | -0.071 | 39.211
13.5 | 1.258 | 0.03593 | -0.071 | 35.009
14 | 1.223 | 0.04054 | -0.07 | 30.172
14.5 | 1.183 | 0.04624 | -0.07 | 25.581
15 | 1.143 | 0.05151 | -0.069 | 22.182
15.5 | 1.011 | 0.10178 | -0.054 | 9.929
16 | 0.957 | 0.12078 | -0.045 | 7.927

## 42. Re 1M Mach 0.00 (2)
BIGFOIL.COM POLAR EXPORT
e197
EPPLER 197 |  |  |  | Cl Max: | 1.3097 | at alpha= | 13.5 | deg
XFOIL ncrit=9 |  |  |  | L/D Max: | 135.714 | at alpha= | 5.5 | deg
Re: | 1000000 |  |  | Cd Min: | 0.17743 | at alpha= | -16.5 | deg
Mach: | 0 |  |  | Cl=0 at alpha= | -2.6633 | deg
|  |  |  | @ Cl=0.1, Cd= | 0.0066917
|  |  |  | @ Cl=0.4, Cd= | 0.0063346
|  |  |  | @ Cl=0.6, Cd= | 0.0060117
alpha (deg) | Cl | Cd | Cm | Cl/Cd
-16.5 | -0.4882 | 0.17743 | -0.0088 | -2.7515
-16 | -0.4788 | 0.1699 | -0.0116 | -2.8181
-15.5 | -0.4635 | 0.16454 | -0.014 | -2.8169
-15 | -0.4514 | 0.158 | -0.0168 | -2.857
-14.5 | -0.4479 | 0.14736 | -0.0215 | -3.0395
-14 | -0.6584 | 0.08387 | -0.0468 | -7.8502
-13.5 | -0.7282 | 0.062 | -0.0615 | -11.7452
-13 | -0.7622 | 0.0491 | -0.0713 | -15.5234
-12.5 | -0.7955 | 0.03884 | -0.078 | -20.4815
-12 | -0.8155 | 0.03333 | -0.0778 | -24.4674
-11.5 | -0.8355 | 0.03063 | -0.0703 | -27.2772
-11 | -0.8206 | 0.02779 | -0.0674 | -29.5286
-10.5 | -0.7793 | 0.02207 | -0.0708 | -35.3104
-10 | -0.7199 | 0.02003 | -0.0738 | -35.9411
-9.5 | -0.6673 | 0.01846 | -0.0746 | -36.1484
-9 | -0.6274 | 0.01738 | -0.0721 | -36.099
-8.5 | -0.5833 | 0.01655 | -0.0704 | -35.2447
-8 | -0.5474 | 0.01414 | -0.0677 | -38.7129
-7.5 | -0.5016 | 0.01311 | -0.0664 | -38.2609
-7 | -0.4525 | 0.01237 | -0.0654 | -36.5804
-6.5 | -0.4025 | 0.01165 | -0.0646 | -34.5494
-6 | -0.3527 | 0.0108 | -0.0636 | -32.6574
-5.5 | -0.3008 | 0.01016 | -0.063 | -29.6063
-5 | -0.2473 | 0.00972 | -0.0627 | -25.4424
-4.5 | -0.1952 | 0.00903 | -0.0622 | -21.6168
-3.5 | -0.0895 | 0.00787 | -0.0617 | -11.3723
-3 | -0.0361 | 0.00738 | -0.0615 | -4.8916
-2.5 | 0.0175 | 0.00693 | -0.0613 | 2.5253
-2 | 0.073 | 0.00674 | -0.0613 | 10.8309
-1.5 | 0.1289 | 0.00664 | -0.0614 | 19.4127
-1 | 0.1853 | 0.00657 | -0.0615 | 28.204
-0.5 | 0.2415 | 0.00652 | -0.0616 | 37.0399
0 | 0.2978 | 0.00646 | -0.0617 | 46.0991
0.5 | 0.3534 | 0.00641 | -0.0617 | 55.1326
1 | 0.409 | 0.00632 | -0.0617 | 64.7152
1.5 | 0.4632 | 0.00624 | -0.0614 | 74.2308
2 | 0.5167 | 0.00608 | -0.0609 | 84.9836
2.5 | 0.5672 | 0.00598 | -0.0595 | 94.8495
3 | 0.6293 | 0.00604 | -0.0606 | 104.1887
3.5 | 0.702 | 0.00616 | -0.0644 | 113.961
4 | 0.7778 | 0.00631 | -0.0689 | 123.2647
4.5 | 0.8453 | 0.00648 | -0.0718 | 130.4475
5 | 0.893 | 0.00668 | -0.0703 | 133.6826
5.5 | 0.9405 | 0.00693 | -0.0688 | 135.7143
6 | 0.9861 | 0.00731 | -0.067 | 134.8974
6.5 | 1.0287 | 0.00792 | -0.0647 | 129.8864
7 | 1.0617 | 0.0092 | -0.061 | 115.4022
7.5 | 1.094 | 0.01054 | -0.0574 | 103.7951
8 | 1.1256 | 0.01184 | -0.0537 | 95.0676
8.5 | 1.1555 | 0.01309 | -0.0498 | 88.2735
9 | 1.1839 | 0.01419 | -0.0456 | 83.432
9.5 | 1.2025 | 0.01541 | -0.0398 | 78.0337
10 | 1.2143 | 0.01713 | -0.0337 | 70.8873
10.5 | 1.2298 | 0.01896 | -0.0288 | 64.8629
11 | 1.2485 | 0.02087 | -0.0251 | 59.8227
11.5 | 1.2611 | 0.02347 | -0.0215 | 53.7324
12 | 1.2795 | 0.02592 | -0.0191 | 49.3634
12.5 | 1.2942 | 0.02886 | -0.0169 | 44.8441
13 | 1.3055 | 0.03227 | -0.015 | 40.4555
13.5 | 1.3097 | 0.03651 | -0.0132 | 35.8724
14 | 1.3065 | 0.04169 | -0.0118 | 31.3385
14.5 | 1.3056 | 0.04697 | -0.011 | 27.7965
15 | 1.2994 | 0.05321 | -0.0107 | 24.4202
15.5 | 1.3037 | 0.05861 | -0.011 | 22.2436
16 | 1.2986 | 0.06542 | -0.0119 | 19.8502
16.5 | 1.2978 | 0.07209 | -0.0132 | 18.0025
17 | 1.292 | 0.07974 | -0.0152 | 16.2027
17.5 | 1.2858 | 0.08784 | -0.0177 | 14.638
18 | 1.276 | 0.09683 | -0.021 | 13.1777
18.5 | 1.2655 | 0.10632 | -0.0249 | 11.9027

## 43. Re 1M Mach 0.10 (1)
BIGFOIL.COM POLAR EXPORT
e197
EPPLER 197 |  |  |  | Cl Max: | 1.324 | at alpha= | 11 | deg
JavaFoil+Calcfoil stall+Eppler ext transition |  |  |  | L/D Max: | 201.519 | at alpha= | 6 | deg
Re: | 1000000 |  |  | Cd Min: | 0.00496 | at alpha= | 5.5 | deg
Mach: | 0.1 |  |  | Cl=0 at alpha= | -2.7131 | deg
|  |  |  | @ Cl=0.1, Cd= | 0.00612
|  |  |  | @ Cl=0.4, Cd= | 0.0056039
|  |  |  | @ Cl=0.6, Cd= | 0.0054359
alpha (deg) | Cl | Cd | Cm | Cl/Cd
-18 | -0.522 | 0.17412 | -0.016 | -2.995
-17.5 | -0.544 | 0.16052 | -0.016 | -3.389
-17 | -0.566 | 0.15202 | -0.016 | -3.723
-16.5 | -0.587 | 0.14358 | -0.016 | -4.09
-16 | -0.607 | 0.13427 | -0.016 | -4.523
-15.5 | -0.626 | 0.1263 | -0.016 | -4.953
-15 | -0.642 | 0.11997 | -0.016 | -5.353
-14.5 | -0.656 | 0.11269 | -0.016 | -5.824
-14 | -0.667 | 0.10492 | -0.016 | -6.361
-13.5 | -0.675 | 0.09799 | -0.017 | -6.893
-13 | -0.677 | 0.09201 | -0.018 | -7.361
-12.5 | -0.671 | 0.08632 | -0.018 | -7.776
-12 | -0.662 | 0.08081 | -0.018 | -8.19
-11.5 | -0.649 | 0.07573 | -0.019 | -8.574
-11 | -0.633 | 0.07186 | -0.019 | -8.811
-10.5 | -0.614 | 0.06688 | -0.019 | -9.176
-10 | -0.592 | 0.06283 | -0.022 | -9.425
-9.5 | -0.567 | 0.05924 | -0.023 | -9.563
-9 | -0.657 | 0.01336 | -0.049 | -49.188
-8.5 | -0.623 | 0.0125 | -0.05 | -49.791
-8 | -0.581 | 0.01185 | -0.05 | -49.034
-7.5 | -0.536 | 0.00859 | -0.051 | -62.334
-7 | -0.487 | 0.00902 | -0.052 | -54.017
-6.5 | -0.436 | 0.00869 | -0.052 | -50.129
-6 | -0.382 | 0.00848 | -0.053 | -45.082
-5.5 | -0.327 | 0.00823 | -0.054 | -39.757
-5 | -0.271 | 0.00805 | -0.054 | -33.619
-4.5 | -0.213 | 0.00784 | -0.055 | -27.158
-4 | -0.154 | 0.00762 | -0.055 | -20.225
-3.5 | -0.095 | 0.00664 | -0.056 | -14.249
-3 | -0.035 | 0.00638 | -0.057 | -5.438
-2.5 | 0.026 | 0.00628 | -0.057 | 4.068
-2 | 0.086 | 0.00626 | -0.058 | 13.737
-1.5 | 0.147 | 0.00565 | -0.059 | 25.937
-1 | 0.207 | 0.00563 | -0.059 | 36.797
-0.5 | 0.268 | 0.00561 | -0.06 | 47.714
0 | 0.328 | 0.0056 | -0.06 | 58.587
0.5 | 0.388 | 0.0056 | -0.061 | 69.324
1 | 0.449 | 0.00562 | -0.062 | 79.83
1.5 | 0.509 | 0.0056 | -0.062 | 90.957
2 | 0.569 | 0.0055 | -0.063 | 103.524
2.5 | 0.627 | 0.00538 | -0.064 | 116.447
3 | 0.687 | 0.00532 | -0.064 | 128.973
3.5 | 0.746 | 0.00532 | -0.065 | 140.204
4 | 0.805 | 0.00532 | -0.065 | 151.235
4.5 | 0.864 | 0.00541 | -0.066 | 159.746
5 | 0.922 | 0.00549 | -0.067 | 167.881
5.5 | 0.979 | 0.00496 | -0.067 | 197.51
6 | 1.034 | 0.00513 | -0.068 | 201.519
6.5 | 1.088 | 0.00809 | -0.068 | 134.496
7 | 1.14 | 0.00862 | -0.069 | 132.148
7.5 | 1.185 | 0.00946 | -0.069 | 125.274
8 | 1.215 | 0.01534 | -0.069 | 79.208
8.5 | 1.248 | 0.01672 | -0.07 | 74.631
9 | 1.276 | 0.01789 | -0.07 | 71.339
9.5 | 1.297 | 0.01941 | -0.07 | 66.839
10 | 1.313 | 0.02086 | -0.07 | 62.959
10.5 | 1.322 | 0.02235 | -0.07 | 59.18
11 | 1.324 | 0.02416 | -0.071 | 54.817
11.5 | 1.319 | 0.02636 | -0.071 | 50.014
12 | 1.307 | 0.02868 | -0.071 | 45.564
12.5 | 1.289 | 0.03089 | -0.071 | 41.721
13 | 1.263 | 0.03379 | -0.071 | 37.395
13.5 | 1.232 | 0.03723 | -0.071 | 33.084
14 | 1.193 | 0.04179 | -0.071 | 28.537
14.5 | 1.148 | 0.04741 | -0.07 | 24.217
15 | 1.014 | 0.09348 | -0.056 | 10.852
15.5 | 0.949 | 0.11659 | -0.043 | 8.143
16 | 0.909 | 0.12553 | -0.04 | 7.242

## 44. Re 1M Mach 0.10 (2)
BIGFOIL.COM POLAR EXPORT
e197
EPPLER 197 |  |  |  | Cl Max: | 1.3024 | at alpha= | 13.5 | deg
XFOIL ncrit=9 |  |  |  | L/D Max: | 135.681 | at alpha= | 5.5 | deg
Re: | 1000000 |  |  | Cd Min: | 0.17818 | at alpha= | -16.5 | deg
Mach: | 0.1 |  |  | Cl=0 at alpha= | -2.6626 | deg
|  |  |  | @ Cl=0.1, Cd= | 0.0067126
|  |  |  | @ Cl=0.4, Cd= | 0.0063603
|  |  |  | @ Cl=0.6, Cd= | 0.0060385
alpha (deg) | Cl | Cd | Cm | Cl/Cd
-16.5 | -0.4876 | 0.17818 | -0.0087 | -2.7366
-16 | -0.478 | 0.17061 | -0.0116 | -2.8017
-15.5 | -0.4623 | 0.16525 | -0.014 | -2.7976
-15 | -0.45 | 0.1587 | -0.0168 | -2.8355
-14.5 | -0.446 | 0.14817 | -0.0214 | -3.0101
-14 | -0.4409 | 0.13895 | -0.025 | -3.1731
-13.5 | -0.652 | 0.07773 | -0.0508 | -8.388
-13 | -0.7024 | 0.05977 | -0.0634 | -11.7517
-12.5 | -0.7519 | 0.04509 | -0.0743 | -16.6755
-12 | -0.7794 | 0.03662 | -0.079 | -21.2835
-11.5 | -0.8009 | 0.03228 | -0.0759 | -24.811
-10.5 | -0.7796 | 0.02308 | -0.072 | -33.7782
-10 | -0.7204 | 0.02074 | -0.0753 | -34.7348
-9.5 | -0.6684 | 0.01899 | -0.076 | -35.1975
-9 | -0.6297 | 0.01777 | -0.0733 | -35.4361
-8.5 | -0.5861 | 0.01681 | -0.0714 | -34.8662
-8 | -0.5492 | 0.01448 | -0.0687 | -37.9282
-7.5 | -0.5041 | 0.0133 | -0.0672 | -37.9023
-7 | -0.4549 | 0.01252 | -0.0662 | -36.3339
-6.5 | -0.4049 | 0.01176 | -0.0652 | -34.4303
-5.5 | -0.3028 | 0.01023 | -0.0635 | -29.5992
-5 | -0.2488 | 0.00978 | -0.0632 | -25.4397
-4.5 | -0.1962 | 0.00909 | -0.0626 | -21.5842
-4 | -0.1435 | 0.0085 | -0.0622 | -16.8824
-3.5 | -0.09 | 0.00791 | -0.062 | -11.378
-3 | -0.0363 | 0.00741 | -0.0618 | -4.8988
-2.5 | 0.0175 | 0.00695 | -0.0616 | 2.518
-2 | 0.0734 | 0.00676 | -0.0616 | 10.858
-1.5 | 0.1295 | 0.00666 | -0.0617 | 19.4444
-1 | 0.1864 | 0.00658 | -0.0618 | 28.3283
-0.5 | 0.2427 | 0.00655 | -0.0619 | 37.0534
0 | 0.2995 | 0.00648 | -0.062 | 46.2191
0.5 | 0.3553 | 0.00644 | -0.062 | 55.1708
1 | 0.4114 | 0.00634 | -0.062 | 64.8896
1.5 | 0.4659 | 0.00628 | -0.0617 | 74.1879
2 | 0.5198 | 0.00611 | -0.0612 | 85.0736
2.5 | 0.5708 | 0.00601 | -0.0598 | 94.975
3 | 0.6323 | 0.00607 | -0.0607 | 104.168
3.5 | 0.7052 | 0.00619 | -0.0644 | 113.9257
4 | 0.7817 | 0.00634 | -0.0691 | 123.2965
4.5 | 0.8501 | 0.00651 | -0.072 | 130.5837
5 | 0.8982 | 0.0067 | -0.0705 | 134.0597
5.5 | 0.9457 | 0.00697 | -0.0688 | 135.6815
6 | 0.9916 | 0.00736 | -0.067 | 134.7283
6.5 | 1.0338 | 0.00801 | -0.0646 | 129.0637
7 | 1.0663 | 0.00933 | -0.0607 | 114.2872
7.5 | 1.0986 | 0.01066 | -0.057 | 103.0582
8 | 1.1292 | 0.012 | -0.053 | 94.1
8.5 | 1.159 | 0.01324 | -0.049 | 87.5378
9 | 1.1841 | 0.01437 | -0.0441 | 82.4008
9.5 | 1.2011 | 0.0157 | -0.0381 | 76.5032
10 | 1.212 | 0.01755 | -0.0319 | 69.0598
10.5 | 1.2289 | 0.01941 | -0.0274 | 63.3127
11 | 1.2465 | 0.0215 | -0.0238 | 57.9767
11.5 | 1.2592 | 0.02424 | -0.0203 | 51.9472
12 | 1.2766 | 0.02689 | -0.018 | 47.4749
12.5 | 1.2902 | 0.03003 | -0.0158 | 42.9637
13 | 1.2999 | 0.0337 | -0.0139 | 38.5727
13.5 | 1.3024 | 0.03821 | -0.0123 | 34.0853
14 | 1.2974 | 0.04374 | -0.011 | 29.6616
14.5 | 1.2968 | 0.04918 | -0.0104 | 26.3684
15 | 1.2893 | 0.05574 | -0.0104 | 23.1306
15.5 | 1.2925 | 0.06147 | -0.0109 | 21.0265
16 | 1.2862 | 0.06864 | -0.0119 | 18.7383
16.5 | 1.284 | 0.07571 | -0.0136 | 16.9595
17 | 1.277 | 0.08378 | -0.0159 | 15.2423
17.5 | 1.2693 | 0.09235 | -0.0188 | 13.7445
18 | 1.2579 | 0.10188 | -0.0225 | 12.3469
18.5 | 1.2457 | 0.11196 | -0.0269 | 11.1263

## 45. Re 1M Mach 0.25 (1)
BIGFOIL.COM POLAR EXPORT
e197
EPPLER 197 |  |  |  | Cl Max: | 1.3 | at alpha= | 10 | deg
JavaFoil+Calcfoil stall+Eppler ext transition |  |  |  | L/D Max: | 194.12 | at alpha= | 5 | deg
Re: | 1000000 |  |  | Cd Min: | 0.00487 | at alpha= | 5 | deg
Mach: | 0.25 |  |  | Cl=0 at alpha= | -2.7097 | deg
|  |  |  | @ Cl=0.1, Cd= | 0.0057286
|  |  |  | @ Cl=0.4, Cd= | 0.0056398
|  |  |  | @ Cl=0.6, Cd= | 0.0055895
alpha (deg) | Cl | Cd | Cm | Cl/Cd
-13.5 | -0.539 | 0.11233 | -0.018 | -4.798
-13 | -0.566 | 0.10124 | -0.018 | -5.595
-12.5 | -0.581 | 0.09469 | -0.018 | -6.138
-12 | -0.59 | 0.08577 | -0.018 | -6.884
-11.5 | -0.594 | 0.07995 | -0.018 | -7.431
-11 | -0.592 | 0.07552 | -0.019 | -7.841
-10.5 | -0.585 | 0.07055 | -0.019 | -8.285
-10 | -0.572 | 0.06525 | -0.02 | -8.76
-9.5 | -0.553 | 0.06144 | -0.02 | -9.007
-9 | -0.532 | 0.05698 | -0.024 | -9.332
-8.5 | -0.609 | 0.01401 | -0.05 | -43.471
-8 | -0.583 | 0.01241 | -0.052 | -46.958
-7.5 | -0.541 | 0.01174 | -0.052 | -46.075
-7 | -0.494 | 0.00843 | -0.053 | -58.611
-6.5 | -0.444 | 0.00892 | -0.054 | -49.756
-6 | -0.391 | 0.0086 | -0.054 | -45.402
-5.5 | -0.335 | 0.00836 | -0.055 | -40.046
-5 | -0.277 | 0.00817 | -0.056 | -33.956
-4.5 | -0.218 | 0.00795 | -0.056 | -27.465
-4 | -0.158 | 0.0079 | -0.057 | -20.033
-3.5 | -0.097 | 0.00684 | -0.058 | -14.211
-3 | -0.036 | 0.00644 | -0.058 | -5.533
-2.5 | 0.026 | 0.0058 | -0.059 | 4.529
-2 | 0.088 | 0.00574 | -0.06 | 15.393
-1.5 | 0.151 | 0.00568 | -0.06 | 26.527
-1 | 0.213 | 0.00566 | -0.061 | 37.634
-0.5 | 0.275 | 0.00563 | -0.061 | 48.814
0 | 0.337 | 0.00563 | -0.062 | 59.805
0.5 | 0.399 | 0.00564 | -0.063 | 70.809
1 | 0.461 | 0.00563 | -0.063 | 81.876
1.5 | 0.523 | 0.00562 | -0.064 | 93
2 | 0.585 | 0.00562 | -0.065 | 104.042
2.5 | 0.644 | 0.0055 | -0.065 | 117.068
3 | 0.705 | 0.00546 | -0.066 | 129.251
3.5 | 0.766 | 0.00538 | -0.067 | 142.486
4 | 0.827 | 0.00539 | -0.067 | 153.374
4.5 | 0.887 | 0.00553 | -0.068 | 160.267
5 | 0.946 | 0.00487 | -0.068 | 194.12
5.5 | 1.004 | 0.00762 | -0.069 | 131.817
6 | 1.06 | 0.00797 | -0.07 | 133.107
6.5 | 1.115 | 0.00845 | -0.07 | 131.891
7 | 1.167 | 0.00904 | -0.071 | 129.101
7.5 | 1.209 | 0.01101 | -0.071 | 109.845
8 | 1.234 | 0.01639 | -0.071 | 75.324
8.5 | 1.262 | 0.01799 | -0.071 | 70.154
9 | 1.283 | 0.01966 | -0.071 | 65.262
9.5 | 1.296 | 0.0212 | -0.071 | 61.141
10 | 1.3 | 0.02286 | -0.072 | 56.883
10.5 | 1.293 | 0.02492 | -0.072 | 51.902
11 | 1.275 | 0.02742 | -0.072 | 46.503
11.5 | 1.246 | 0.03012 | -0.072 | 41.353
12 | 1.204 | 0.03336 | -0.072 | 36.073
12.5 | 1.15 | 0.03693 | -0.072 | 31.147
13 | 0.957 | 0.09038 | -0.045 | 10.588
13.5 | 0.889 | 0.10086 | -0.032 | 8.811
14 | 0.826 | 0.1094 | -0.036 | 7.553
14.5 | 0.757 | 0.11325 | -0.038 | 6.683
15 | 0.681 | 0.12144 | -0.039 | 5.607

## 46. Re 1M Mach 0.25 (2)
BIGFOIL.COM POLAR EXPORT
e197
EPPLER 197 |  |  |  | Cl Max: | 1.2668 | at alpha= | 13 | deg
XFOIL ncrit=9 |  |  |  | L/D Max: | 135.794 | at alpha= | 5.5 | deg
Re: | 1000000 |  |  | Cd Min: | 0.16894 | at alpha= | -15.5 | deg
Mach: | 0.25 |  |  | Cl=0 at alpha= | -2.6621 | deg
|  |  |  | @ Cl=0.1, Cd= | 0.0068117
|  |  |  | @ Cl=0.4, Cd= | 0.0065054
|  |  |  | @ Cl=0.6, Cd= | 0.0061516
alpha (deg) | Cl | Cd | Cm | Cl/Cd
-15.5 | -0.4574 | 0.16894 | -0.0138 | -2.7075
-15 | -0.4437 | 0.16228 | -0.0167 | -2.7342
-14.5 | -0.4377 | 0.15208 | -0.0215 | -2.8781
-14 | -0.4299 | 0.14337 | -0.0249 | -2.9985
-13.5 | -0.4301 | 0.13389 | -0.0281 | -3.2123
-13 | -0.4169 | 0.1287 | -0.03 | -3.2393
-12.5 | -0.4114 | 0.12092 | -0.033 | -3.4022
-12 | -0.6151 | 0.066 | -0.0588 | -9.3197
-11.5 | -0.6564 | 0.0506 | -0.0702 | -12.9723
-11 | -0.6847 | 0.04007 | -0.0781 | -17.0876
-10.5 | -0.7231 | 0.03292 | -0.0787 | -21.9654
-10 | -0.7022 | 0.02674 | -0.0832 | -26.2603
-9.5 | -0.6575 | 0.02317 | -0.0851 | -28.3772
-9 | -0.6334 | 0.02067 | -0.0806 | -30.6434
-8.5 | -0.5959 | 0.01887 | -0.0775 | -31.5792
-8 | -0.5531 | 0.01723 | -0.0751 | -32.101
-7.5 | -0.516 | 0.01456 | -0.0721 | -35.4396
-7 | -0.4673 | 0.01341 | -0.0704 | -34.8471
-6.5 | -0.4167 | 0.01242 | -0.069 | -33.5507
-6 | -0.3641 | 0.01161 | -0.0678 | -31.3609
-5.5 | -0.3128 | 0.01057 | -0.0665 | -29.5932
-5 | -0.2576 | 0.01004 | -0.0658 | -25.6574
-4.5 | -0.2018 | 0.0095 | -0.0651 | -21.2421
-4 | -0.1478 | 0.00873 | -0.0645 | -16.9301
-3 | -0.0373 | 0.00761 | -0.0638 | -4.9014
-2.5 | 0.0179 | 0.0071 | -0.0635 | 2.5211
-2 | 0.0753 | 0.00685 | -0.0634 | 10.9927
-1.5 | 0.1334 | 0.00676 | -0.0634 | 19.7337
-1 | 0.192 | 0.00669 | -0.0635 | 28.6996
-0.5 | 0.2505 | 0.00665 | -0.0636 | 37.6692
0 | 0.3088 | 0.00659 | -0.0637 | 46.8589
0.5 | 0.3668 | 0.00654 | -0.0637 | 56.0856
1 | 0.4244 | 0.00648 | -0.0636 | 65.4938
1.5 | 0.4814 | 0.00639 | -0.0634 | 75.3365
2 | 0.5368 | 0.00631 | -0.0628 | 85.0713
2.5 | 0.5905 | 0.00615 | -0.0617 | 96.0163
3 | 0.6493 | 0.00616 | -0.0614 | 105.4058
3.5 | 0.7235 | 0.00631 | -0.0649 | 114.6593
4 | 0.8038 | 0.00647 | -0.0697 | 124.2349
4.5 | 0.8771 | 0.00666 | -0.0731 | 131.6967
5 | 0.9259 | 0.0069 | -0.0711 | 134.1884
5.5 | 0.975 | 0.00718 | -0.0693 | 135.7939
6.5 | 1.0621 | 0.00844 | -0.0637 | 125.8412
7 | 1.0909 | 0.00998 | -0.0587 | 109.3086
7.5 | 1.1206 | 0.0114 | -0.054 | 98.2982
8 | 1.1476 | 0.0128 | -0.049 | 89.6562
8.5 | 1.1663 | 0.01411 | -0.0424 | 82.6577
9 | 1.1838 | 0.01555 | -0.0361 | 76.1286
9.5 | 1.1938 | 0.0176 | -0.0298 | 67.8295
10 | 1.2056 | 0.02 | -0.0247 | 60.28
10.5 | 1.2233 | 0.02246 | -0.0211 | 54.4657
11 | 1.2355 | 0.0256 | -0.0178 | 48.2617
11.5 | 1.2459 | 0.02919 | -0.0151 | 42.6824
12 | 1.2572 | 0.03291 | -0.013 | 38.2012
12.5 | 1.2643 | 0.0372 | -0.0111 | 33.9866
13 | 1.2668 | 0.04212 | -0.0097 | 30.076
13.5 | 1.264 | 0.0479 | -0.0088 | 26.3883
14 | 1.2582 | 0.05441 | -0.0086 | 23.1244
14.5 | 1.2458 | 0.0621 | -0.0091 | 20.0612
15 | 1.2335 | 0.07024 | -0.0103 | 17.5612
15.5 | 1.2305 | 0.07781 | -0.0121 | 15.8142
16 | 1.2182 | 0.08698 | -0.0147 | 14.0055
16.5 | 1.2082 | 0.09646 | -0.0182 | 12.5254
17 | 1.1926 | 0.10731 | -0.0229 | 11.1136
17.5 | 1.1756 | 0.11892 | -0.0285 | 9.8856
18 | 1.1552 | 0.13177 | -0.0353 | 8.7668

## 47. Re 1M Mach 0.50 (1)
BIGFOIL.COM POLAR EXPORT
e197
EPPLER 197 |  |  |  | Cl Max: | 1.264 | at alpha= | 7.5 | deg
JavaFoil+Calcfoil stall+Eppler ext transition |  |  |  | L/D Max: | 151.629 | at alpha= | 3 | deg
Re: | 1000000 |  |  | Cd Min: | 0.00518 | at alpha= | 3 | deg
Mach: | 0.5 |  |  | Cl=0 at alpha= | -2.7101 | deg
|  |  |  | @ Cl=0.1, Cd= | 0.0058491
|  |  |  | @ Cl=0.4, Cd= | 0.00579
|  |  |  | @ Cl=0.6, Cd= | 0.0058516
alpha (deg) | Cl | Cd | Cm | Cl/Cd
-20 | -0.945 | 0.20228 | -0.025 | -4.674
-19.5 | -0.916 | 0.19557 | -0.025 | -4.685
-19 | -0.889 | 0.18713 | -0.025 | -4.75
-18.5 | -0.862 | 0.18131 | -0.025 | -4.753
-18 | -0.835 | 0.17537 | -0.025 | -4.762
-17.5 | -0.809 | 0.16904 | -0.025 | -4.783
-17 | -0.782 | 0.16747 | -0.025 | -4.667
-16.5 | -0.755 | 0.16251 | -0.026 | -4.646
-16 | -0.728 | 0.15577 | -0.026 | -4.672
-15.5 | -0.699 | 0.14903 | -0.025 | -4.691
-15 | -0.672 | 0.14055 | -0.025 | -4.783
-14.5 | -0.645 | 0.13559 | -0.025 | -4.757
-14 | -0.618 | 0.12999 | -0.025 | -4.753
-13.5 | -0.591 | 0.12564 | -0.025 | -4.703
-13 | -0.564 | 0.12257 | -0.025 | -4.6
-12.5 | -0.536 | 0.11694 | -0.025 | -4.587
-12 | -0.508 | 0.11006 | -0.024 | -4.618
-11.5 | -0.481 | 0.10511 | -0.023 | -4.576
-11 | -0.454 | 0.10122 | -0.024 | -4.483
-10.5 | -0.427 | 0.09846 | -0.024 | -4.333
-10 | -0.4 | 0.0939 | -0.025 | -4.257
-9.5 | -0.372 | 0.0883 | -0.022 | -4.208
-9 | -0.344 | 0.08586 | -0.022 | -4.011
-8.5 | -0.317 | 0.08338 | -0.023 | -3.804
-8 | -0.29 | 0.05585 | -0.025 | -5.198
-7.5 | -0.263 | 0.05132 | -0.026 | -5.126
-7 | -0.364 | 0.04973 | -0.023 | -7.316
-6.5 | -0.361 | 0.04462 | -0.025 | -8.091
-6 | -0.411 | 0.01127 | -0.061 | -36.466
-5.5 | -0.361 | 0.01061 | -0.061 | -34.035
-5 | -0.303 | 0.0082 | -0.062 | -37
-4.5 | -0.241 | 0.00787 | -0.063 | -30.593
-4 | -0.175 | 0.00753 | -0.064 | -23.287
-3.5 | -0.108 | 0.00658 | -0.064 | -16.439
-3 | -0.04 | 0.00633 | -0.065 | -6.284
-2.5 | 0.029 | 0.00594 | -0.066 | 4.936
-2 | 0.099 | 0.00585 | -0.067 | 16.881
-1.5 | 0.168 | 0.00579 | -0.067 | 29.118
-1 | 0.238 | 0.00575 | -0.068 | 41.413
-0.5 | 0.307 | 0.00576 | -0.069 | 53.352
0 | 0.376 | 0.00579 | -0.069 | 65.038
0.5 | 0.446 | 0.00579 | -0.07 | 77.014
1 | 0.515 | 0.00581 | -0.071 | 88.605
1.5 | 0.584 | 0.00584 | -0.072 | 99.99
2 | 0.653 | 0.00589 | -0.072 | 110.862
2.5 | 0.718 | 0.00527 | -0.073 | 136.191
3 | 0.786 | 0.00518 | -0.074 | 151.629
3.5 | 0.853 | 0.00766 | -0.074 | 111.444
4 | 0.92 | 0.00783 | -0.075 | 117.559
4.5 | 0.986 | 0.00808 | -0.076 | 121.969
5 | 1.051 | 0.00839 | -0.076 | 125.207
5.5 | 1.113 | 0.00886 | -0.077 | 125.578
6 | 1.171 | 0.0096 | -0.077 | 122.009
6.5 | 1.223 | 0.01062 | -0.078 | 115.191
7 | 1.248 | 0.0174 | -0.077 | 71.727
7.5 | 1.264 | 0.02108 | -0.077 | 59.967
8 | 1.257 | 0.02353 | -0.077 | 53.406
8.5 | 1.187 | 0.02712 | -0.077 | 43.774
9 | 0.746 | 0.03115 | -0.077 | 23.961
9.5 | 0.664 | 0.07404 | -0.031 | 8.967
10 | 0.691 | 0.09106 | -0.032 | 7.584
10.5 | 0.717 | 0.09405 | -0.033 | 7.626
11 | 0.745 | 0.10147 | -0.036 | 7.339
11.5 | 0.771 | 0.10488 | -0.037 | 7.354
12 | 0.798 | 0.11258 | -0.038 | 7.087
12.5 | 0.825 | 0.11661 | -0.04 | 7.076

## 48. Re 1M Mach 0.50 (2)
BIGFOIL.COM POLAR EXPORT
e197
EPPLER 197 |  |  |  | Cl Max: | 1.1875 | at alpha= | 10 | deg
XFOIL ncrit=9 |  |  |  | L/D Max: | 133.585 | at alpha= | 5 | deg
Re: | 1000000 |  |  | Cd Min: | 0.25347 | at alpha= | -20 | deg
Mach: | 0.5 |  |  | Cl=0 at alpha= | -2.6651 | deg
|  |  |  | @ Cl=0.1, Cd= | 0.0073011
|  |  |  | @ Cl=0.4, Cd= | 0.0070623
|  |  |  | @ Cl=0.6, Cd= | 0.0069857
alpha (deg) | Cl | Cd | Cm | Cl/Cd
-20 | -0.636 | 0.25347 | 0.024 | -2.5092
-19.5 | -0.615 | 0.24512 | 0.0196 | -2.509
-19 | -0.5935 | 0.23763 | 0.0154 | -2.4976
-18.5 | -0.5717 | 0.23069 | 0.0112 | -2.4782
-18 | -0.5505 | 0.22296 | 0.0069 | -2.4691
-17.5 | -0.5306 | 0.21398 | 0.0019 | -2.4797
-17 | -0.5126 | 0.20531 | -0.0031 | -2.4967
-16.5 | -0.4938 | 0.19688 | -0.007 | -2.5081
-16 | -0.4725 | 0.1901 | -0.01 | -2.4855
-15.5 | -0.4528 | 0.183 | -0.0135 | -2.4743
-15 | -0.4357 | 0.17441 | -0.0179 | -2.4981
-14.5 | -0.4226 | 0.1652 | -0.0227 | -2.5581
-13.5 | -0.3896 | 0.15067 | -0.0281 | -2.5858
-13 | -0.3751 | 0.14326 | -0.0312 | -2.6183
-12.5 | -0.368 | 0.13322 | -0.0362 | -2.7623
-12 | -0.3589 | 0.12473 | -0.0393 | -2.8774
-11 | -0.3592 | 0.1058 | -0.0454 | -3.3951
-10.5 | -0.3652 | 0.0964 | -0.0483 | -3.7884
-10 | -0.3195 | 0.08023 | -0.0727 | -3.9823
-9.5 | -0.3296 | 0.06783 | -0.0825 | -4.8592
-9 | -0.3698 | 0.05405 | -0.0894 | -6.8418
-8.5 | -0.4026 | 0.04162 | -0.0986 | -9.6732
-8 | -0.4346 | 0.03239 | -0.1049 | -13.4177
-7.5 | -0.4695 | 0.02679 | -0.1006 | -17.5252
-7 | -0.4719 | 0.02171 | -0.0951 | -21.7365
-6.5 | -0.4465 | 0.01754 | -0.0899 | -25.4561
-6 | -0.4011 | 0.01488 | -0.0856 | -26.9556
-5.5 | -0.3498 | 0.01289 | -0.0818 | -27.1373
-5 | -0.2934 | 0.01145 | -0.0789 | -25.6245
-4.5 | -0.2313 | 0.0106 | -0.0768 | -21.8208
-4 | -0.1675 | 0.00988 | -0.0752 | -16.9534
-3.5 | -0.1054 | 0.00908 | -0.0738 | -11.6079
-3 | -0.0426 | 0.00842 | -0.0728 | -5.0594
-2.5 | 0.021 | 0.00786 | -0.0721 | 2.6718
-2 | 0.0839 | 0.00734 | -0.0714 | 11.4305
-1.5 | 0.1501 | 0.00718 | -0.0711 | 20.9053
-1 | 0.2166 | 0.00714 | -0.0709 | 30.3361
-0.5 | 0.2836 | 0.00709 | -0.0708 | 40
0 | 0.3497 | 0.0071 | -0.0707 | 49.2535
0.5 | 0.4164 | 0.00705 | -0.0707 | 59.0638
1 | 0.4821 | 0.00705 | -0.0705 | 68.383
1.5 | 0.5477 | 0.00701 | -0.0702 | 78.1312
2 | 0.6124 | 0.00698 | -0.0696 | 87.7364
2.5 | 0.6752 | 0.00694 | -0.0685 | 97.2911
3 | 0.7349 | 0.00682 | -0.0665 | 107.7566
3.5 | 0.8092 | 0.00691 | -0.0672 | 117.1056
4 | 0.9032 | 0.00718 | -0.0721 | 125.7939
4.5 | 0.9904 | 0.00746 | -0.0755 | 132.7614
5 | 1.0433 | 0.00781 | -0.0718 | 133.5851
5.5 | 1.0956 | 0.00825 | -0.0679 | 132.8
6 | 1.1395 | 0.00905 | -0.0626 | 125.9116
6.5 | 1.1582 | 0.01071 | -0.0537 | 108.1419
7 | 1.1581 | 0.01261 | -0.0423 | 91.8398
7.5 | 1.164 | 0.01488 | -0.0335 | 78.2258
8 | 1.1688 | 0.01799 | -0.0267 | 64.9694
8.5 | 1.1768 | 0.0217 | -0.0217 | 54.2304
9 | 1.1794 | 0.02621 | -0.0176 | 44.9981
10 | 1.1875 | 0.0359 | -0.0108 | 33.078
10.5 | 1.1859 | 0.04164 | -0.0083 | 28.4798
11 | 1.1829 | 0.04801 | -0.0067 | 24.6386
11.5 | 1.1751 | 0.05527 | -0.0059 | 21.2611
12 | 1.1641 | 0.06332 | -0.0059 | 18.3844
12.5 | 1.1519 | 0.07206 | -0.0069 | 15.9853
13 | 1.1334 | 0.08217 | -0.0094 | 13.7934
13.5 | 1.1114 | 0.09357 | -0.0137 | 11.8777
14 | 1.0853 | 0.10644 | -0.0198 | 10.1964
14.5 | 1.0573 | 0.12059 | -0.0277 | 8.7677
15 | 1.0344 | 0.13487 | -0.0362 | 7.6696

## 49. Re 2M Mach 0.00 (1)
BIGFOIL.COM POLAR EXPORT
e197
EPPLER 197 |  |  |  | Cl Max: | 1.341 | at alpha= | 11 | deg
JavaFoil+Calcfoil stall+Eppler ext transition |  |  |  | L/D Max: | 219.738 | at alpha= | 6.5 | deg
Re: | 2000000 |  |  | Cd Min: | 0.00493 | at alpha= | 6.5 | deg
Mach: | 0 |  |  | Cl=0 at alpha= | -2.7083 | deg
|  |  |  | @ Cl=0.1, Cd= | 0.0055447
|  |  |  | @ Cl=0.4, Cd= | 0.0050478
|  |  |  | @ Cl=0.6, Cd= | 0.0051132
alpha (deg) | Cl | Cd | Cm | Cl/Cd
-15.5 | -0.655 | 0.11624 | -0.017 | -5.637
-15 | -0.668 | 0.11014 | -0.017 | -6.067
-14.5 | -0.679 | 0.10391 | -0.018 | -6.539
-14 | -0.687 | 0.09814 | -0.019 | -7.004
-13.5 | -0.694 | 0.09139 | -0.021 | -7.591
-13 | -0.693 | 0.08598 | -0.021 | -8.055
-12.5 | -0.687 | 0.07894 | -0.024 | -8.708
-12 | -0.684 | 0.06961 | -0.028 | -9.823
-11.5 | -0.716 | 0.03924 | -0.038 | -18.241
-11 | -0.726 | 0.0255 | -0.042 | -28.464
-10.5 | -0.744 | 0.01472 | -0.046 | -50.522
-10 | -0.728 | 0.0128 | -0.047 | -56.918
-9.5 | -0.698 | 0.01219 | -0.048 | -57.255
-9 | -0.664 | 0.01149 | -0.049 | -57.777
-8.5 | -0.624 | 0.01097 | -0.049 | -56.902
-8 | -0.581 | 0.00858 | -0.05 | -67.768
-7.5 | -0.535 | 0.00836 | -0.051 | -63.983
-7 | -0.486 | 0.00801 | -0.051 | -60.669
-6.5 | -0.435 | 0.00771 | -0.052 | -56.375
-6 | -0.381 | 0.00751 | -0.053 | -50.786
-5.5 | -0.326 | 0.0073 | -0.053 | -44.659
-5 | -0.27 | 0.0079 | -0.054 | -34.12
-4.5 | -0.212 | 0.00774 | -0.055 | -27.394
-4 | -0.153 | 0.00676 | -0.055 | -22.698
-3.5 | -0.094 | 0.00633 | -0.056 | -14.875
-3 | -0.035 | 0.00596 | -0.056 | -5.797
-2.5 | 0.025 | 0.00565 | -0.057 | 4.505
-2 | 0.086 | 0.00554 | -0.058 | 15.452
-1.5 | 0.146 | 0.00556 | -0.058 | 26.228
-1 | 0.206 | 0.00555 | -0.059 | 37.108
-0.5 | 0.266 | 0.00558 | -0.06 | 47.754
0 | 0.327 | 0.0056 | -0.06 | 58.361
0.5 | 0.387 | 0.00505 | -0.061 | 76.666
1 | 0.447 | 0.00504 | -0.061 | 88.609
1.5 | 0.507 | 0.00508 | -0.062 | 99.805
2 | 0.567 | 0.00509 | -0.063 | 111.249
2.5 | 0.624 | 0.00513 | -0.063 | 121.762
3 | 0.683 | 0.00512 | -0.064 | 133.492
3.5 | 0.743 | 0.00506 | -0.065 | 146.72
4 | 0.801 | 0.00503 | -0.065 | 159.277
4.5 | 0.86 | 0.00503 | -0.066 | 170.793
5 | 0.918 | 0.00501 | -0.066 | 183.178
5.5 | 0.975 | 0.00514 | -0.067 | 189.752
6 | 1.03 | 0.00537 | -0.068 | 191.786
6.5 | 1.084 | 0.00493 | -0.068 | 219.738
7 | 1.135 | 0.0088 | -0.069 | 128.936
7.5 | 1.179 | 0.01039 | -0.069 | 113.45
8 | 1.218 | 0.0128 | -0.069 | 95.169
8.5 | 1.253 | 0.01435 | -0.07 | 87.271
9 | 1.283 | 0.01531 | -0.07 | 83.83
9.5 | 1.307 | 0.01653 | -0.07 | 79.047
10 | 1.324 | 0.01769 | -0.071 | 74.887
10.5 | 1.336 | 0.01889 | -0.071 | 70.732
11 | 1.341 | 0.0203 | -0.071 | 66.049
11.5 | 1.339 | 0.02187 | -0.071 | 61.234
12 | 1.33 | 0.02387 | -0.072 | 55.732
12.5 | 1.317 | 0.02558 | -0.072 | 51.456
13 | 1.296 | 0.02781 | -0.072 | 46.612
13.5 | 1.27 | 0.03036 | -0.072 | 41.843
14 | 1.238 | 0.03381 | -0.072 | 36.615
14.5 | 1.202 | 0.03726 | -0.072 | 32.271
15 | 1.165 | 0.04052 | -0.072 | 28.763
15.5 | 1.123 | 0.04512 | -0.071 | 24.89
16 | 1.077 | 0.05136 | -0.071 | 20.968

## 50. Re 2M Mach 0.00 (2)
BIGFOIL.COM POLAR EXPORT
e197
EPPLER 197 |  |  |  | Cl Max: | 1.4173 | at alpha= | 16.5 | deg
XFOIL ncrit=9 |  |  |  | L/D Max: | 155.408 | at alpha= | 5 | deg
Re: | 2000000 |  |  | Cd Min: | 0.11506 | at alpha= | 20 | deg
Mach: | 0 |  |  | Cl=0 at alpha= | -2.6963 | deg
|  |  |  | @ Cl=0.1, Cd= | 0.0057984
|  |  |  | @ Cl=0.4, Cd= | 0.0053844
|  |  |  | @ Cl=0.6, Cd= | 0.0052053
alpha (deg) | Cl | Cd | Cm | Cl/Cd
-16.5 | -0.8938 | 0.08261 | -0.0466 | -10.8195
-16 | -0.9946 | 0.05836 | -0.0614 | -17.0425
-15.5 | -1.0399 | 0.04442 | -0.0707 | -23.4106
-15 | -1.0557 | 0.0355 | -0.0768 | -29.738
-14.5 | -1.0429 | 0.03119 | -0.0792 | -33.437
-14 | -1.0458 | 0.02668 | -0.0794 | -39.1979
-13.5 | -1.0397 | 0.02448 | -0.0756 | -42.4714
-13 | -1.0381 | 0.02279 | -0.0687 | -45.5507
-12 | -0.9491 | 0.02041 | -0.0685 | -46.5017
-11.5 | -0.8995 | 0.01706 | -0.0712 | -52.7257
-11 | -0.8421 | 0.0159 | -0.073 | -52.9623
-10.5 | -0.8002 | 0.0153 | -0.0708 | -52.3007
-10 | -0.7576 | 0.01455 | -0.0689 | -52.0687
-9.5 | -0.7118 | 0.01385 | -0.0675 | -51.3935
-9 | -0.6633 | 0.01324 | -0.0666 | -50.0982
-8.5 | -0.615 | 0.01249 | -0.0656 | -49.2394
-8 | -0.5697 | 0.01127 | -0.0642 | -50.5501
-7.5 | -0.5182 | 0.01072 | -0.0637 | -48.3396
-7 | -0.4657 | 0.01023 | -0.0632 | -45.523
-6.5 | -0.4124 | 0.0098 | -0.0629 | -42.0816
-6 | -0.3591 | 0.0093 | -0.0626 | -38.6129
-5.5 | -0.3057 | 0.00876 | -0.0622 | -34.8973
-5 | -0.2509 | 0.00844 | -0.0621 | -29.7275
-4.5 | -0.1958 | 0.00811 | -0.062 | -24.143
-4 | -0.1421 | 0.00756 | -0.0618 | -18.7963
-3.5 | -0.0878 | 0.00713 | -0.0617 | -12.3142
-3 | -0.0331 | 0.00668 | -0.0617 | -4.9551
-2.5 | 0.0214 | 0.00629 | -0.0616 | 3.4022
-2 | 0.0765 | 0.0059 | -0.0617 | 12.9661
-1.5 | 0.132 | 0.00566 | -0.0618 | 23.3216
-1 | 0.1888 | 0.00554 | -0.062 | 34.0794
-0.5 | 0.2456 | 0.0055 | -0.0623 | 44.6545
0 | 0.3028 | 0.00545 | -0.0626 | 55.5596
0.5 | 0.3595 | 0.00542 | -0.0628 | 66.3284
1 | 0.4164 | 0.00537 | -0.0631 | 77.5419
1.5 | 0.4726 | 0.00536 | -0.0632 | 88.1716
2 | 0.5287 | 0.00528 | -0.0634 | 100.1326
2.5 | 0.584 | 0.00522 | -0.0633 | 111.8774
3 | 0.6383 | 0.00517 | -0.0631 | 123.4623
3.5 | 0.6902 | 0.00509 | -0.0622 | 135.5992
4 | 0.7425 | 0.00513 | -0.0613 | 144.7368
4.5 | 0.8083 | 0.00537 | -0.0637 | 150.5214
5 | 0.8765 | 0.00564 | -0.0667 | 155.4078
5.5 | 0.9457 | 0.0061 | -0.0702 | 155.0328
6 | 0.9867 | 0.00697 | -0.0678 | 141.5638
6.5 | 1.0208 | 0.00805 | -0.0641 | 126.8075
7 | 1.0573 | 0.00906 | -0.0609 | 116.6998
7.5 | 1.0943 | 0.01008 | -0.0579 | 108.5615
8 | 1.1329 | 0.01098 | -0.0553 | 103.1785
8.5 | 1.1698 | 0.0119 | -0.0524 | 98.3025
9 | 1.2035 | 0.01288 | -0.049 | 93.4394
9.5 | 1.2232 | 0.01408 | -0.0431 | 86.875
10 | 1.2499 | 0.01497 | -0.0386 | 83.4937
10.5 | 1.272 | 0.01619 | -0.0338 | 78.567
11 | 1.2981 | 0.01737 | -0.0302 | 74.7323
11.5 | 1.321 | 0.01887 | -0.0267 | 70.0053
12 | 1.3415 | 0.02072 | -0.0234 | 64.7442
12.5 | 1.3591 | 0.023 | -0.0205 | 59.0913
13 | 1.3631 | 0.02656 | -0.0172 | 51.3215
13.5 | 1.376 | 0.02971 | -0.0151 | 46.3144
14 | 1.3919 | 0.03274 | -0.0136 | 42.5137
14.5 | 1.41 | 0.03568 | -0.0125 | 39.5179
15 | 1.4082 | 0.04068 | -0.0111 | 34.6165
15.5 | 1.4164 | 0.04494 | -0.0104 | 31.5176
16 | 1.4126 | 0.05076 | -0.0101 | 27.829
16.5 | 1.4173 | 0.05592 | -0.0103 | 25.3451
17 | 1.4149 | 0.06222 | -0.0111 | 22.7403
17.5 | 1.4122 | 0.06886 | -0.0123 | 20.5083
18 | 1.404 | 0.07663 | -0.0143 | 18.3218
18.5 | 1.3936 | 0.08508 | -0.0169 | 16.3799
19 | 1.3783 | 0.09479 | -0.0205 | 14.5406
19.5 | 1.3663 | 0.10436 | -0.0246 | 13.0922
20 | 1.3502 | 0.11506 | -0.0296 | 11.7347

## 51. Re 2M Mach 0.10 (1)
BIGFOIL.COM POLAR EXPORT
e197
EPPLER 197 |  |  |  | Cl Max: | 1.336 | at alpha= | 11 | deg
JavaFoil+Calcfoil stall+Eppler ext transition |  |  |  | L/D Max: | 219.372 | at alpha= | 6.5 | deg
Re: | 2000000 |  |  | Cd Min: | 0.00496 | at alpha= | 6.5 | deg
Mach: | 0.1 |  |  | Cl=0 at alpha= | -2.7131 | deg
|  |  |  | @ Cl=0.1, Cd= | 0.0055731
|  |  |  | @ Cl=0.4, Cd= | 0.0050518
|  |  |  | @ Cl=0.6, Cd= | 0.0051053
alpha (deg) | Cl | Cd | Cm | Cl/Cd
-15.5 | -0.626 | 0.11777 | -0.017 | -5.316
-15 | -0.643 | 0.11237 | -0.017 | -5.72
-14.5 | -0.657 | 0.10601 | -0.017 | -6.196
-14 | -0.668 | 0.09919 | -0.018 | -6.734
-13.5 | -0.677 | 0.09262 | -0.02 | -7.313
-13 | -0.68 | 0.08736 | -0.021 | -7.782
-12.5 | -0.675 | 0.08131 | -0.023 | -8.301
-12 | -0.667 | 0.0754 | -0.024 | -8.851
-11.5 | -0.671 | 0.06096 | -0.031 | -10.999
-11 | -0.694 | 0.0361 | -0.039 | -19.239
-10.5 | -0.733 | 0.0159 | -0.045 | -46.106
-10 | -0.724 | 0.01304 | -0.047 | -55.542
-9.5 | -0.696 | 0.01235 | -0.048 | -56.39
-9 | -0.663 | 0.0116 | -0.049 | -57.165
-8.5 | -0.625 | 0.01103 | -0.05 | -56.616
-8 | -0.582 | 0.00859 | -0.05 | -67.828
-7.5 | -0.536 | 0.00837 | -0.051 | -64.075
-7 | -0.487 | 0.00799 | -0.052 | -60.974
-6.5 | -0.436 | 0.00776 | -0.052 | -56.197
-6 | -0.383 | 0.00759 | -0.053 | -50.435
-5.5 | -0.327 | 0.00735 | -0.054 | -44.534
-5 | -0.271 | 0.00791 | -0.054 | -34.241
-4.5 | -0.213 | 0.00772 | -0.055 | -27.591
-4 | -0.154 | 0.00675 | -0.055 | -22.845
-3.5 | -0.095 | 0.00634 | -0.056 | -14.932
-3 | -0.035 | 0.00602 | -0.057 | -5.763
-2.5 | 0.026 | 0.00566 | -0.057 | 4.511
-2 | 0.086 | 0.00558 | -0.058 | 15.405
-1.5 | 0.147 | 0.00555 | -0.059 | 26.427
-1 | 0.207 | 0.00554 | -0.059 | 37.362
-0.5 | 0.268 | 0.00557 | -0.06 | 48.087
0 | 0.328 | 0.00561 | -0.061 | 58.483
0.5 | 0.389 | 0.00505 | -0.061 | 76.923
1 | 0.449 | 0.00506 | -0.062 | 88.624
1.5 | 0.509 | 0.0051 | -0.062 | 99.861
2 | 0.569 | 0.0051 | -0.063 | 111.559
2.5 | 0.627 | 0.00511 | -0.064 | 122.781
3 | 0.687 | 0.00512 | -0.064 | 134.272
3.5 | 0.746 | 0.00508 | -0.065 | 146.887
4 | 0.805 | 0.00507 | -0.065 | 158.943
4.5 | 0.864 | 0.00503 | -0.066 | 171.834
5 | 0.922 | 0.00506 | -0.067 | 182.368
5.5 | 0.979 | 0.00513 | -0.067 | 190.752
6 | 1.035 | 0.00537 | -0.068 | 192.588
6.5 | 1.089 | 0.00496 | -0.069 | 219.372
7 | 1.139 | 0.00894 | -0.069 | 127.502
7.5 | 1.184 | 0.01076 | -0.069 | 109.991
8 | 1.221 | 0.01334 | -0.07 | 91.524
8.5 | 1.256 | 0.01452 | -0.07 | 86.509
9 | 1.286 | 0.0155 | -0.07 | 82.964
9.5 | 1.308 | 0.01677 | -0.071 | 77.959
10 | 1.324 | 0.01796 | -0.071 | 73.714
10.5 | 1.333 | 0.01922 | -0.071 | 69.352
11 | 1.336 | 0.02071 | -0.071 | 64.494
11.5 | 1.33 | 0.02254 | -0.072 | 59.006
12 | 1.318 | 0.02443 | -0.072 | 53.954
12.5 | 1.3 | 0.02628 | -0.072 | 49.49
13 | 1.276 | 0.02865 | -0.072 | 44.516
13.5 | 1.245 | 0.03139 | -0.072 | 39.651
14 | 1.208 | 0.03466 | -0.072 | 34.863
14.5 | 1.168 | 0.03807 | -0.072 | 30.689
15 | 1.123 | 0.04251 | -0.072 | 26.416
15.5 | 1.073 | 0.04844 | -0.071 | 22.16
16 | 1.021 | 0.05573 | -0.07 | 18.324

## 52. Re 2M Mach 0.10 (2)
BIGFOIL.COM POLAR EXPORT
e197
EPPLER 197 |  |  |  | Cl Max: | 1.4044 | at alpha= | 15.5 | deg
XFOIL ncrit=9 |  |  |  | L/D Max: | 155.467 | at alpha= | 5 | deg
Re: | 2000000 |  |  | Cd Min: | 0.12381 | at alpha= | 20 | deg
Mach: | 0.1 |  |  | Cl=0 at alpha= | -2.6981 | deg
|  |  |  | @ Cl=0.1, Cd= | 0.0058446
|  |  |  | @ Cl=0.4, Cd= | 0.0054064
|  |  |  | @ Cl=0.6, Cd= | 0.0052363
alpha (deg) | Cl | Cd | Cm | Cl/Cd
-16 | -0.8557 | 0.08337 | -0.0467 | -10.2639
-15.5 | -0.9533 | 0.05943 | -0.0613 | -16.0407
-15 | -1.0023 | 0.04472 | -0.0713 | -22.4128
-14.5 | -0.9967 | 0.03846 | -0.0757 | -25.9152
-14 | -1.0113 | 0.03065 | -0.0804 | -32.9951
-13.5 | -1.0072 | 0.02692 | -0.0801 | -37.4146
-13 | -1.013 | 0.02434 | -0.0746 | -41.6187
-12.5 | -1.0092 | 0.02266 | -0.0677 | -44.5366
-12 | -0.9519 | 0.02116 | -0.0702 | -44.9858
-11 | -0.8444 | 0.0164 | -0.0748 | -51.4878
-10.5 | -0.8027 | 0.01576 | -0.0724 | -50.9327
-10 | -0.7605 | 0.01495 | -0.0703 | -50.8696
-9.5 | -0.7149 | 0.01419 | -0.0688 | -50.3805
-9 | -0.6671 | 0.01346 | -0.0676 | -49.5617
-8.5 | -0.6154 | 0.01304 | -0.067 | -47.1933
-7.5 | -0.5213 | 0.01084 | -0.0644 | -48.0904
-7 | -0.4686 | 0.01032 | -0.0639 | -45.407
-6.5 | -0.415 | 0.00987 | -0.0635 | -42.0466
-6 | -0.3611 | 0.00941 | -0.0632 | -38.3741
-5.5 | -0.3077 | 0.0088 | -0.0627 | -34.9659
-5 | -0.2525 | 0.00847 | -0.0625 | -29.8111
-4.5 | -0.1971 | 0.00815 | -0.0624 | -24.184
-4 | -0.1429 | 0.0076 | -0.0622 | -18.8026
-3 | -0.0333 | 0.0067 | -0.062 | -4.9701
-2 | 0.077 | 0.00592 | -0.062 | 13.0068
-1 | 0.1899 | 0.00555 | -0.0623 | 34.2162
-0.5 | 0.247 | 0.00552 | -0.0626 | 44.7464
0 | 0.3045 | 0.00546 | -0.0629 | 55.7692
0.5 | 0.3615 | 0.00544 | -0.0631 | 66.4522
1 | 0.4188 | 0.00539 | -0.0634 | 77.6994
1.5 | 0.4754 | 0.00538 | -0.0635 | 88.3643
2 | 0.5318 | 0.00531 | -0.0637 | 100.1507
2.5 | 0.5875 | 0.00525 | -0.0636 | 111.9048
3 | 0.6422 | 0.00519 | -0.0634 | 123.738
3.5 | 0.6945 | 0.00511 | -0.0626 | 135.91
4 | 0.7467 | 0.00515 | -0.0615 | 144.9903
4.5 | 0.8128 | 0.00539 | -0.0639 | 150.7978
5 | 0.8815 | 0.00567 | -0.0669 | 155.4674
5.5 | 0.9512 | 0.00615 | -0.0703 | 154.6667
6 | 0.9919 | 0.00703 | -0.0678 | 141.0953
6.5 | 1.026 | 0.00812 | -0.0639 | 126.3547
7.5 | 1.099 | 0.0102 | -0.0575 | 107.7451
8 | 1.1372 | 0.01111 | -0.0547 | 102.3582
8.5 | 1.1738 | 0.01204 | -0.0516 | 97.4917
9 | 1.205 | 0.01311 | -0.0477 | 91.9146
9.5 | 1.2234 | 0.01425 | -0.0414 | 85.8526
10 | 1.2499 | 0.01521 | -0.0369 | 82.1762
10.5 | 1.2723 | 0.0165 | -0.0322 | 77.1091
11 | 1.2976 | 0.0178 | -0.0286 | 72.8989
11.5 | 1.3198 | 0.01945 | -0.0251 | 67.856
12 | 1.3393 | 0.02149 | -0.0219 | 62.322
12.5 | 1.3556 | 0.024 | -0.019 | 56.4833
13 | 1.3596 | 0.02773 | -0.0159 | 49.0299
13.5 | 1.3705 | 0.03117 | -0.0138 | 43.9686
14 | 1.3851 | 0.03444 | -0.0124 | 40.2178
14.5 | 1.4021 | 0.0376 | -0.0114 | 37.2899
15 | 1.3978 | 0.04303 | -0.0101 | 32.4843
15.5 | 1.4044 | 0.04766 | -0.0096 | 29.4671
16 | 1.3978 | 0.05401 | -0.0096 | 25.8804
16.5 | 1.4011 | 0.05956 | -0.0101 | 23.5242
17 | 1.3964 | 0.0664 | -0.0111 | 21.0301
17.5 | 1.3912 | 0.0737 | -0.0128 | 18.8765
18 | 1.3802 | 0.08219 | -0.0153 | 16.7928
18.5 | 1.3675 | 0.0914 | -0.0185 | 14.9617
19 | 1.3501 | 0.1018 | -0.0227 | 13.2623
19.5 | 1.3358 | 0.1122 | -0.0275 | 11.9055
20 | 1.3167 | 0.12381 | -0.0334 | 10.6348

## 53. Re 2M Mach 0.25 (1)
BIGFOIL.COM POLAR EXPORT
e197
EPPLER 197 |  |  |  | Cl Max: | 1.311 | at alpha= | 10 | deg
JavaFoil+Calcfoil stall+Eppler ext transition |  |  |  | L/D Max: | 222.225 | at alpha= | 6 | deg
Re: | 2000000 |  |  | Cd Min: | 0.00478 | at alpha= | 6 | deg
Mach: | 0.25 |  |  | Cl=0 at alpha= | -2.7097 | deg
|  |  |  | @ Cl=0.1, Cd= | 0.0056243
|  |  |  | @ Cl=0.4, Cd= | 0.0050503
|  |  |  | @ Cl=0.6, Cd= | 0.0051676
alpha (deg) | Cl | Cd | Cm | Cl/Cd
-14.5 | -0.459 | 0.1072 | -0.021 | -4.286
-14 | -0.503 | 0.10175 | -0.021 | -4.944
-13.5 | -0.54 | 0.09775 | -0.02 | -5.527
-13 | -0.567 | 0.09475 | -0.019 | -5.982
-12.5 | -0.582 | 0.08748 | -0.019 | -6.648
-12 | -0.591 | 0.08173 | -0.019 | -7.229
-11.5 | -0.595 | 0.07611 | -0.019 | -7.812
-11 | -0.594 | 0.0719 | -0.022 | -8.26
-10.5 | -0.587 | 0.06681 | -0.023 | -8.785
-10 | -0.644 | 0.02641 | -0.043 | -24.37
-9.5 | -0.662 | 0.01518 | -0.048 | -43.604
-9 | -0.653 | 0.01248 | -0.05 | -52.274
-8.5 | -0.622 | 0.01164 | -0.051 | -53.439
-8 | -0.585 | 0.01095 | -0.052 | -53.375
-7.5 | -0.542 | 0.00857 | -0.052 | -63.25
-7 | -0.495 | 0.0082 | -0.053 | -60.302
-6.5 | -0.444 | 0.00789 | -0.054 | -56.32
-6 | -0.391 | 0.00768 | -0.054 | -50.867
-5.5 | -0.335 | 0.00746 | -0.055 | -44.904
-5 | -0.277 | 0.00721 | -0.056 | -38.462
-4.5 | -0.218 | 0.0071 | -0.056 | -30.754
-4 | -0.158 | 0.00698 | -0.057 | -22.674
-3.5 | -0.097 | 0.0065 | -0.058 | -14.957
-3 | -0.036 | 0.00608 | -0.058 | -5.865
-2.5 | 0.026 | 0.00577 | -0.059 | 4.55
-2 | 0.088 | 0.00563 | -0.06 | 15.702
-1.5 | 0.151 | 0.0056 | -0.06 | 26.906
-1 | 0.213 | 0.00559 | -0.061 | 38.085
-0.5 | 0.275 | 0.00561 | -0.062 | 49.06
0 | 0.337 | 0.00504 | -0.062 | 66.927
0.5 | 0.399 | 0.00505 | -0.063 | 78.987
1 | 0.461 | 0.00507 | -0.063 | 90.908
1.5 | 0.523 | 0.00514 | -0.064 | 101.856
2 | 0.585 | 0.00516 | -0.065 | 113.44
2.5 | 0.644 | 0.00519 | -0.065 | 124.046
3 | 0.705 | 0.00518 | -0.066 | 136.301
3.5 | 0.766 | 0.00516 | -0.067 | 148.471
4 | 0.827 | 0.00515 | -0.067 | 160.726
4.5 | 0.887 | 0.00515 | -0.068 | 172.315
5 | 0.947 | 0.00518 | -0.069 | 182.617
5.5 | 1.005 | 0.00529 | -0.069 | 189.938
6 | 1.062 | 0.00478 | -0.07 | 222.225
6.5 | 1.115 | 0.00805 | -0.07 | 138.621
7 | 1.166 | 0.0098 | -0.071 | 118.961
7.5 | 1.209 | 0.0115 | -0.071 | 105.095
8 | 1.242 | 0.01421 | -0.071 | 87.469
8.5 | 1.272 | 0.01559 | -0.072 | 81.555
9 | 1.293 | 0.01701 | -0.072 | 76.043
9.5 | 1.307 | 0.01829 | -0.072 | 71.447
10 | 1.311 | 0.01964 | -0.072 | 66.739
10.5 | 1.304 | 0.02139 | -0.073 | 60.994
11 | 1.286 | 0.0235 | -0.073 | 54.732
11.5 | 1.257 | 0.02576 | -0.073 | 48.8
12 | 1.216 | 0.02833 | -0.073 | 42.909
12.5 | 1.164 | 0.03102 | -0.073 | 37.533
13 | 1.1 | 0.03491 | -0.073 | 31.495
13.5 | 1.024 | 0.03998 | -0.072 | 25.603
14 | 0.931 | 0.05011 | -0.07 | 18.577
14.5 | 0.85 | 0.05313 | -0.07 | 15.997
15 | 0.729 | 0.07873 | -0.064 | 9.262

## 54. Re 2M Mach 0.25 (2)
BIGFOIL.COM POLAR EXPORT
e197
EPPLER 197 |  |  |  | Cl Max: | 1.3478 | at alpha= | 14.5 | deg
XFOIL ncrit=9 |  |  |  | L/D Max: | 156.357 | at alpha= | 5 | deg
Re: | 2000000 |  |  | Cd Min: | 0.18216 | at alpha= | -16.5 | deg
Mach: | 0.25 |  |  | Cl=0 at alpha= | -2.6974 | deg
|  |  |  | @ Cl=0.1, Cd= | 0.005922
|  |  |  | @ Cl=0.4, Cd= | 0.0054964
|  |  |  | @ Cl=0.6, Cd= | 0.0053844
alpha (deg) | Cl | Cd | Cm | Cl/Cd
-16.5 | -0.4882 | 0.18216 | -0.0066 | -2.6801
-16 | -0.477 | 0.17398 | -0.01 | -2.7417
-15.5 | -0.467 | 0.16665 | -0.0128 | -2.8023
-15 | -0.4595 | 0.15798 | -0.0161 | -2.9086
-14.5 | -0.4594 | 0.14729 | -0.0199 | -3.119
-14 | -0.6169 | 0.10107 | -0.0383 | -6.1037
-13.5 | -0.6833 | 0.0811 | -0.0489 | -8.4254
-13 | -0.7449 | 0.06236 | -0.0601 | -11.9452
-12.5 | -0.7957 | 0.04604 | -0.0721 | -17.2828
-12 | -0.8264 | 0.0347 | -0.0809 | -23.8156
-11.5 | -0.8459 | 0.02853 | -0.082 | -29.6495
-11 | -0.8124 | 0.02413 | -0.0858 | -33.6676
-10.5 | -0.7989 | 0.01944 | -0.0835 | -41.0957
-10 | -0.7669 | 0.01788 | -0.0796 | -42.8915
-9.5 | -0.725 | 0.01666 | -0.077 | -43.5174
-9 | -0.6815 | 0.01527 | -0.0746 | -44.63
-8.5 | -0.6332 | 0.0142 | -0.0727 | -44.5915
-8 | -0.5807 | 0.01349 | -0.0714 | -43.0467
-7.5 | -0.5378 | 0.01162 | -0.069 | -46.2823
-7 | -0.4842 | 0.01089 | -0.0679 | -44.4628
-6.5 | -0.4291 | 0.01029 | -0.067 | -41.7007
-6 | -0.3733 | 0.00978 | -0.0664 | -38.1697
-5 | -0.2616 | 0.00864 | -0.0651 | -30.2778
-4.5 | -0.2039 | 0.00832 | -0.0648 | -24.5072
-4 | -0.1475 | 0.00781 | -0.0644 | -18.886
-3.5 | -0.0911 | 0.00731 | -0.0642 | -12.4624
-3 | -0.0345 | 0.00684 | -0.064 | -5.0439
-2.5 | 0.0225 | 0.00643 | -0.0639 | 3.4992
-2 | 0.0793 | 0.00603 | -0.0639 | 13.1509
-1.5 | 0.1368 | 0.00573 | -0.0639 | 23.8743
-1 | 0.1957 | 0.00562 | -0.064 | 34.8221
-0.5 | 0.2549 | 0.00558 | -0.0643 | 45.681
0 | 0.3142 | 0.00554 | -0.0645 | 56.7148
0.5 | 0.3732 | 0.00551 | -0.0648 | 67.7314
1 | 0.4322 | 0.00548 | -0.065 | 78.8686
1.5 | 0.4909 | 0.00545 | -0.0652 | 90.0734
2 | 0.5489 | 0.00542 | -0.0652 | 101.2731
2.5 | 0.6064 | 0.00538 | -0.0652 | 112.7138
3 | 0.6633 | 0.00533 | -0.0649 | 124.4465
3.5 | 0.718 | 0.00527 | -0.0641 | 136.2429
4 | 0.7699 | 0.00527 | -0.0625 | 146.0911
4.5 | 0.8379 | 0.0055 | -0.0646 | 152.3455
5 | 0.91 | 0.00582 | -0.0678 | 156.3574
5.5 | 0.9824 | 0.00636 | -0.0711 | 154.4654
6 | 1.0194 | 0.00739 | -0.0673 | 137.9432
6.5 | 1.0531 | 0.00853 | -0.0629 | 123.4584
7 | 1.0891 | 0.00963 | -0.059 | 113.0945
7.5 | 1.1243 | 0.01075 | -0.0551 | 104.586
8 | 1.1596 | 0.01177 | -0.0511 | 98.5217
8.5 | 1.1889 | 0.01281 | -0.0461 | 92.8103
9 | 1.2021 | 0.01419 | -0.0386 | 84.7146
9.5 | 1.2265 | 0.01542 | -0.0334 | 79.5396
10 | 1.2479 | 0.01698 | -0.0285 | 73.4923
10.5 | 1.2709 | 0.01873 | -0.0245 | 67.8537
11 | 1.2927 | 0.02082 | -0.021 | 62.0893
11.5 | 1.311 | 0.02341 | -0.0179 | 56.0017
12 | 1.3251 | 0.02657 | -0.0151 | 49.872
12.5 | 1.3348 | 0.03032 | -0.0126 | 44.0237
13 | 1.3317 | 0.03535 | -0.0102 | 37.6719
13.5 | 1.3307 | 0.04051 | -0.0086 | 32.8487
14 | 1.3384 | 0.04517 | -0.0077 | 29.6303
14.5 | 1.3478 | 0.04992 | -0.0072 | 26.9992
15 | 1.3328 | 0.0576 | -0.0073 | 23.1389
15.5 | 1.3294 | 0.06449 | -0.0082 | 20.614
16 | 1.3115 | 0.07359 | -0.0101 | 17.8217
16.5 | 1.3029 | 0.08207 | -0.0125 | 15.8755
17 | 1.2863 | 0.09221 | -0.0162 | 13.9497
17.5 | 1.2686 | 0.10307 | -0.0207 | 12.3081
18 | 1.2459 | 0.1154 | -0.0266 | 10.7964
18.5 | 1.2233 | 0.12826 | -0.0334 | 9.5377
19 | 1.1999 | 0.14185 | -0.0411 | 8.4589
19.5 | 1.1796 | 0.1553 | -0.0491 | 7.5956

## 55. Re 2M Mach 0.50 (1)
BIGFOIL.COM POLAR EXPORT
e197
EPPLER 197 |  |  |  | Cl Max: | 1.274 | at alpha= | 7.5 | deg
JavaFoil+Calcfoil stall+Eppler ext transition |  |  |  | L/D Max: | 188.693 | at alpha= | 4 | deg
Re: | 2000000 |  |  | Cd Min: | 0.00488 | at alpha= | 4 | deg
Mach: | 0.5 |  |  | Cl=0 at alpha= | -2.7101 | deg
|  |  |  | @ Cl=0.1, Cd= | 0.0052978
|  |  |  | @ Cl=0.4, Cd= | 0.00514
|  |  |  | @ Cl=0.6, Cd= | 0.0052862
alpha (deg) | Cl | Cd | Cm | Cl/Cd
-20 | -0.949 | 0.17781 | -0.026 | -5.337
-19.5 | -0.92 | 0.17392 | -0.026 | -5.289
-19 | -0.89 | 0.16785 | -0.025 | -5.305
-18.5 | -0.863 | 0.16016 | -0.025 | -5.391
-18 | -0.836 | 0.15822 | -0.025 | -5.286
-17.5 | -0.809 | 0.15027 | -0.026 | -5.385
-17 | -0.783 | 0.14936 | -0.026 | -5.24
-16.5 | -0.756 | 0.1451 | -0.026 | -5.208
-16 | -0.73 | 0.13676 | -0.027 | -5.339
-15.5 | -0.7 | 0.13445 | -0.026 | -5.209
-15 | -0.673 | 0.12731 | -0.026 | -5.287
-14.5 | -0.646 | 0.12076 | -0.026 | -5.347
-14 | -0.618 | 0.11609 | -0.025 | -5.326
-13.5 | -0.591 | 0.11284 | -0.026 | -5.24
-13 | -0.564 | 0.10726 | -0.026 | -5.259
-12.5 | -0.538 | 0.10537 | -0.027 | -5.103
-12 | -0.509 | 0.09972 | -0.025 | -5.103
-11.5 | -0.481 | 0.09455 | -0.024 | -5.09
-11 | -0.454 | 0.09085 | -0.024 | -4.998
-10.5 | -0.427 | 0.08821 | -0.025 | -4.84
-10 | -0.4 | 0.08576 | -0.026 | -4.664
-9.5 | -0.372 | 0.07478 | -0.024 | -4.976
-9 | -0.345 | 0.06711 | -0.025 | -5.141
-8.5 | -0.318 | 0.05982 | -0.026 | -5.313
-8 | -0.297 | 0.04782 | -0.037 | -6.212
-7.5 | -0.313 | 0.01502 | -0.056 | -20.828
-7 | -0.364 | 0.04723 | -0.024 | -7.707
-6.5 | -0.447 | 0.01113 | -0.06 | -40.193
-6 | -0.412 | 0.01033 | -0.061 | -39.855
-5.5 | -0.362 | 0.00797 | -0.061 | -45.395
-5 | -0.304 | 0.00765 | -0.062 | -39.691
-4.5 | -0.241 | 0.00746 | -0.063 | -32.293
-4 | -0.175 | 0.00671 | -0.064 | -26.157
-3.5 | -0.108 | 0.00579 | -0.064 | -18.699
-3 | -0.04 | 0.00598 | -0.065 | -6.648
-2.5 | 0.029 | 0.00561 | -0.066 | 5.224
-2 | 0.099 | 0.0053 | -0.067 | 18.632
-1.5 | 0.168 | 0.00515 | -0.067 | 32.731
-1 | 0.238 | 0.00516 | -0.068 | 46.076
-0.5 | 0.307 | 0.00513 | -0.069 | 59.951
0 | 0.377 | 0.00513 | -0.069 | 73.447
0.5 | 0.446 | 0.00516 | -0.07 | 86.427
1 | 0.515 | 0.00524 | -0.071 | 98.375
1.5 | 0.584 | 0.00527 | -0.072 | 110.803
2 | 0.653 | 0.00534 | -0.072 | 122.339
2.5 | 0.719 | 0.0054 | -0.073 | 133.178
3 | 0.787 | 0.00548 | -0.074 | 143.603
3.5 | 0.854 | 0.00489 | -0.074 | 174.737
4 | 0.921 | 0.00488 | -0.075 | 188.693
4.5 | 0.987 | 0.00742 | -0.076 | 133.07
5 | 1.052 | 0.00774 | -0.076 | 135.96
5.5 | 1.114 | 0.00811 | -0.077 | 137.417
6 | 1.172 | 0.0093 | -0.078 | 126.03
6.5 | 1.22 | 0.01193 | -0.078 | 102.26
7 | 1.259 | 0.01495 | -0.078 | 84.2
7.5 | 1.274 | 0.01827 | -0.078 | 69.709
8 | 1.267 | 0.02029 | -0.078 | 62.442
8.5 | 1.196 | 0.02343 | -0.078 | 51.051
9 | 0.753 | 0.02694 | -0.078 | 27.958
9.5 | 0.666 | 0.07094 | -0.038 | 9.389
10 | 0.692 | 0.0717 | -0.036 | 9.648
10.5 | 0.718 | 0.08098 | -0.035 | 8.865
11 | 0.746 | 0.08954 | -0.04 | 8.334
11.5 | 0.772 | 0.09402 | -0.038 | 8.208
12 | 0.799 | 0.0998 | -0.039 | 8.001
12.5 | 0.827 | 0.10594 | -0.044 | 7.81

## 56. Re 2M Mach 0.50 (2)
BIGFOIL.COM POLAR EXPORT
e197
EPPLER 197 |  |  |  | Cl Max: | 1.2479 | at alpha= | 10.5 | deg
XFOIL ncrit=9 |  |  |  | L/D Max: | 158.308 | at alpha= | 5 | deg
Re: | 2000000 |  |  | Cd Min: | 0.25431 | at alpha= | -20 | deg
Mach: | 0.5 |  |  | Cl=0 at alpha= | -2.6959 | deg
|  |  |  | @ Cl=0.1, Cd= | 0.0064438
|  |  |  | @ Cl=0.4, Cd= | 0.0058436
|  |  |  | @ Cl=0.6, Cd= | 0.0058562
alpha (deg) | Cl | Cd | Cm | Cl/Cd
-20 | -0.6341 | 0.25431 | 0.0245 | -2.4934
-19.5 | -0.6129 | 0.24494 | 0.0194 | -2.5022
-19 | -0.592 | 0.23699 | 0.015 | -2.498
-18.5 | -0.572 | 0.22803 | 0.0102 | -2.5084
-18 | -0.5519 | 0.22072 | 0.0064 | -2.5005
-17.5 | -0.5312 | 0.21352 | 0.0023 | -2.4878
-17 | -0.5109 | 0.206 | -0.0017 | -2.4801
-16.5 | -0.4921 | 0.19697 | -0.0062 | -2.4984
-16 | -0.4743 | 0.18856 | -0.0102 | -2.5154
-15.5 | -0.4575 | 0.18013 | -0.014 | -2.5398
-15 | -0.4404 | 0.17303 | -0.0171 | -2.5452
-14.5 | -0.4261 | 0.16457 | -0.0206 | -2.5892
-14 | -0.4131 | 0.15593 | -0.0242 | -2.6493
-13.5 | -0.4035 | 0.14658 | -0.0278 | -2.7528
-13 | -0.397 | 0.13729 | -0.0314 | -2.8917
-12.5 | -0.3859 | 0.12973 | -0.0344 | -2.9746
-11.5 | -0.3444 | 0.10771 | -0.0532 | -3.1975
-11 | -0.3189 | 0.09359 | -0.0696 | -3.4074
-10.5 | -0.3399 | 0.08222 | -0.0745 | -4.134
-10 | -0.3697 | 0.06996 | -0.0809 | -5.2844
-9.5 | -0.4012 | 0.05792 | -0.0873 | -6.9268
-9 | -0.4335 | 0.04496 | -0.0958 | -9.6419
-8.5 | -0.4653 | 0.03378 | -0.1044 | -13.7744
-8 | -0.502 | 0.02664 | -0.1056 | -18.8438
-7.5 | -0.525 | 0.02178 | -0.0983 | -24.1047
-7 | -0.5102 | 0.01742 | -0.0926 | -29.2882
-6 | -0.4202 | 0.01218 | -0.0835 | -34.4992
-5.5 | -0.361 | 0.01091 | -0.0804 | -33.0889
-5 | -0.301 | 0.0097 | -0.0778 | -31.0309
-4.5 | -0.2358 | 0.00903 | -0.0761 | -26.113
-4 | -0.1693 | 0.00857 | -0.0749 | -19.755
-3.5 | -0.1035 | 0.00804 | -0.0739 | -12.8731
-3 | -0.0396 | 0.00743 | -0.073 | -5.3297
-2.5 | 0.0255 | 0.00695 | -0.0724 | 3.6691
-2 | 0.0903 | 0.00651 | -0.072 | 13.871
-1.5 | 0.1548 | 0.00607 | -0.0716 | 25.5025
-1 | 0.2214 | 0.00591 | -0.0715 | 37.4619
-0.5 | 0.2891 | 0.00586 | -0.0716 | 49.3345
0 | 0.3564 | 0.00585 | -0.0717 | 60.9231
0.5 | 0.4242 | 0.00584 | -0.0719 | 72.637
1 | 0.491 | 0.00586 | -0.0719 | 83.7884
1.5 | 0.5586 | 0.00585 | -0.072 | 95.4872
2 | 0.6254 | 0.00586 | -0.0719 | 106.7235
2.5 | 0.6916 | 0.00587 | -0.0716 | 117.8194
3 | 0.7573 | 0.0059 | -0.071 | 128.3559
3.5 | 0.8217 | 0.00591 | -0.0701 | 139.0355
4 | 0.8821 | 0.00589 | -0.068 | 149.7623
4.5 | 0.9512 | 0.0061 | -0.0674 | 155.9344
5 | 1.0385 | 0.00656 | -0.0707 | 158.3079
5.5 | 1.1049 | 0.00746 | -0.0701 | 148.1099
6 | 1.1285 | 0.00892 | -0.0617 | 126.5135
6.5 | 1.1522 | 0.01035 | -0.0535 | 111.3237
7 | 1.1653 | 0.01172 | -0.0436 | 99.4283
7.5 | 1.1774 | 0.01359 | -0.0349 | 86.6372
8 | 1.1897 | 0.0161 | -0.0279 | 73.8944
8.5 | 1.1971 | 0.01965 | -0.0223 | 60.9211
9 | 1.2149 | 0.02313 | -0.0183 | 52.5249
9.5 | 1.233 | 0.02685 | -0.0146 | 45.9218
10 | 1.2441 | 0.03121 | -0.0112 | 39.8622
10.5 | 1.2479 | 0.03631 | -0.008 | 34.3679
11 | 1.2448 | 0.04229 | -0.0055 | 29.4349
11.5 | 1.2354 | 0.04928 | -0.0039 | 25.069
12 | 1.2201 | 0.05729 | -0.0033 | 21.2969
12.5 | 1.2039 | 0.06601 | -0.0038 | 18.2381
13 | 1.1816 | 0.07607 | -0.0059 | 15.5331
13.5 | 1.156 | 0.08737 | -0.0097 | 13.2311
14 | 1.1286 | 0.09992 | -0.0154 | 11.295
14.5 | 1.0986 | 0.1139 | -0.023 | 9.6453
15 | 1.0746 | 0.12783 | -0.0312 | 8.4065
15.5 | 1.0499 | 0.14269 | -0.0404 | 7.3579

## 57. Re 3M Mach 0.00 (1)
BIGFOIL.COM POLAR EXPORT
e197
EPPLER 197 |  |  |  | Cl Max: | 1.347 | at alpha= | 11 | deg
JavaFoil+Calcfoil stall+Eppler ext transition |  |  |  | L/D Max: | 190.456 | at alpha= | 6 | deg
Re: | 3000000 |  |  | Cd Min: | 0.00486 | at alpha= | 1.5 | deg
Mach: | 0 |  |  | Cl=0 at alpha= | -2.7083 | deg
|  |  |  | @ Cl=0.1, Cd= | 0.0053467
|  |  |  | @ Cl=0.4, Cd= | 0.0053717
|  |  |  | @ Cl=0.6, Cd= | 0.0049047
alpha (deg) | Cl | Cd | Cm | Cl/Cd
-16.5 | -0.627 | 0.12284 | -0.02 | -5.104
-16 | -0.643 | 0.11759 | -0.02 | -5.465
-15.5 | -0.658 | 0.11192 | -0.02 | -5.875
-15 | -0.671 | 0.10606 | -0.02 | -6.325
-14.5 | -0.683 | 0.09938 | -0.022 | -6.876
-14 | -0.692 | 0.09308 | -0.023 | -7.434
-13.5 | -0.702 | 0.08361 | -0.026 | -8.399
-13 | -0.709 | 0.07346 | -0.029 | -9.646
-12.5 | -0.722 | 0.05524 | -0.034 | -13.072
-12 | -0.752 | 0.03126 | -0.04 | -24.061
-11.5 | -0.767 | 0.01972 | -0.043 | -38.909
-11 | -0.763 | 0.01547 | -0.045 | -49.338
-10.5 | -0.757 | 0.01263 | -0.047 | -59.926
-10 | -0.732 | 0.01175 | -0.047 | -62.306
-9.5 | -0.701 | 0.01122 | -0.048 | -62.461
-9 | -0.665 | 0.01063 | -0.049 | -62.518
-8.5 | -0.625 | 0.00837 | -0.05 | -74.723
-8 | -0.582 | 0.00799 | -0.05 | -72.812
-7.5 | -0.535 | 0.00778 | -0.051 | -68.762
-7 | -0.486 | 0.00743 | -0.051 | -65.43
-6.5 | -0.435 | 0.00725 | -0.052 | -59.991
-6 | -0.381 | 0.00707 | -0.053 | -53.947
-5.5 | -0.326 | 0.00761 | -0.053 | -42.87
-5 | -0.27 | 0.00743 | -0.054 | -36.301
-4.5 | -0.212 | 0.00724 | -0.055 | -29.264
-4 | -0.153 | 0.00644 | -0.055 | -23.801
-3.5 | -0.094 | 0.00613 | -0.056 | -15.37
-3 | -0.035 | 0.00582 | -0.056 | -5.932
-2.5 | 0.025 | 0.00562 | -0.057 | 4.528
-2 | 0.086 | 0.00537 | -0.058 | 15.941
-1.5 | 0.146 | 0.00527 | -0.058 | 27.702
-1 | 0.206 | 0.00528 | -0.059 | 39.071
-0.5 | 0.266 | 0.00532 | -0.06 | 50.08
0 | 0.327 | 0.00531 | -0.06 | 61.479
0.5 | 0.387 | 0.00535 | -0.061 | 72.245
1 | 0.447 | 0.00545 | -0.061 | 82.027
1.5 | 0.507 | 0.00486 | -0.062 | 104.383
2 | 0.567 | 0.00487 | -0.063 | 116.278
2.5 | 0.624 | 0.00493 | -0.063 | 126.744
3 | 0.684 | 0.00501 | -0.064 | 136.322
3.5 | 0.743 | 0.00504 | -0.065 | 147.443
4 | 0.802 | 0.00505 | -0.065 | 158.728
4.5 | 0.86 | 0.00503 | -0.066 | 170.932
5 | 0.918 | 0.00508 | -0.066 | 180.652
5.5 | 0.975 | 0.00516 | -0.067 | 188.779
6 | 1.03 | 0.00541 | -0.068 | 190.456
6.5 | 1.083 | 0.00808 | -0.068 | 134.122
7 | 1.134 | 0.00916 | -0.069 | 123.854
7.5 | 1.18 | 0.01042 | -0.069 | 113.229
8 | 1.22 | 0.01179 | -0.07 | 103.495
8.5 | 1.256 | 0.01327 | -0.07 | 94.671
9 | 1.287 | 0.01409 | -0.07 | 91.356
9.5 | 1.312 | 0.01522 | -0.071 | 86.206
10 | 1.33 | 0.01622 | -0.071 | 82.034
10.5 | 1.343 | 0.01729 | -0.071 | 77.65
11 | 1.347 | 0.01855 | -0.072 | 72.636
11.5 | 1.346 | 0.01995 | -0.072 | 67.465
12 | 1.337 | 0.02171 | -0.072 | 61.587
12.5 | 1.324 | 0.02329 | -0.072 | 56.823
13 | 1.303 | 0.02529 | -0.072 | 51.521
13.5 | 1.277 | 0.02755 | -0.072 | 46.362
14 | 1.245 | 0.03058 | -0.072 | 40.722
14.5 | 1.21 | 0.03363 | -0.072 | 35.988
15 | 1.173 | 0.03646 | -0.072 | 32.177
15.5 | 1.132 | 0.04036 | -0.072 | 28.037
16 | 1.087 | 0.04523 | -0.072 | 24.037

## 58. Re 3M Mach 0.00 (2)
BIGFOIL.COM POLAR EXPORT
e197
EPPLER 197 |  |  |  | Cl Max: | 1.4839 | at alpha= | 15.5 | deg
XFOIL ncrit=9 |  |  |  | L/D Max: | 162.581 | at alpha= | 5 | deg
Re: | 3000000 |  |  | Cd Min: | 0.1179 | at alpha= | -18.5 | deg
Mach: | 0 |  |  | Cl=0 at alpha= | -2.7142 | deg
|  |  |  | @ Cl=0.1, Cd= | 0.0055349
|  |  |  | @ Cl=0.4, Cd= | 0.0049838
|  |  |  | @ Cl=0.6, Cd= | 0.00496
alpha (deg) | Cl | Cd | Cm | Cl/Cd
-18.5 | -0.8795 | 0.1179 | -0.0275 | -7.4597
-18 | -0.9368 | 0.09975 | -0.037 | -9.3915
-17.5 | -1.0504 | 0.07291 | -0.0521 | -14.4068
-17 | -1.1163 | 0.05518 | -0.0631 | -20.2302
-16.5 | -1.1693 | 0.04054 | -0.073 | -28.8431
-16 | -1.185 | 0.032 | -0.0787 | -37.0312
-15.5 | -1.1812 | 0.02719 | -0.0807 | -43.4424
-15 | -1.2061 | 0.02238 | -0.0768 | -53.8919
-14.5 | -1.2061 | 0.0205 | -0.0698 | -58.8341
-14 | -1.1838 | 0.01916 | -0.0655 | -61.785
-13 | -1.0827 | 0.01705 | -0.0667 | -63.5015
-12.5 | -1.0231 | 0.01604 | -0.0688 | -63.7843
-12 | -0.9595 | 0.01519 | -0.0716 | -63.1666
-11.5 | -0.9112 | 0.0147 | -0.0707 | -61.9864
-11 | -0.8684 | 0.01421 | -0.0687 | -61.1119
-10.5 | -0.8282 | 0.01302 | -0.0666 | -63.6098
-10 | -0.7827 | 0.01212 | -0.0652 | -64.5792
-9.5 | -0.7327 | 0.01161 | -0.0645 | -63.1094
-9 | -0.6815 | 0.01111 | -0.064 | -61.3411
-8.5 | -0.6293 | 0.01069 | -0.0635 | -58.8681
-7.5 | -0.5225 | 0.00997 | -0.063 | -52.4072
-7 | -0.4717 | 0.00916 | -0.0623 | -51.4956
-6.5 | -0.4176 | 0.00876 | -0.0621 | -47.6712
-6 | -0.3629 | 0.00842 | -0.062 | -43.0998
-5.5 | -0.3077 | 0.00814 | -0.0619 | -37.801
-5 | -0.2523 | 0.0078 | -0.0619 | -32.3462
-4.5 | -0.1968 | 0.00754 | -0.0619 | -26.1008
-4 | -0.1416 | 0.00714 | -0.0619 | -19.8319
-3.5 | -0.0869 | 0.00673 | -0.0618 | -12.9123
-3 | -0.0315 | 0.00634 | -0.0619 | -4.9685
-2.5 | 0.0236 | 0.006 | -0.0619 | 3.9333
-2 | 0.0794 | 0.00567 | -0.0621 | 14.0035
-1.5 | 0.1343 | 0.00531 | -0.0621 | 25.2919
-1 | 0.191 | 0.00512 | -0.0624 | 37.3047
-0.5 | 0.248 | 0.00507 | -0.0627 | 48.9152
0 | 0.3055 | 0.00503 | -0.063 | 60.7356
0.5 | 0.3625 | 0.00501 | -0.0633 | 72.3553
1 | 0.4198 | 0.00497 | -0.0637 | 84.4668
1.5 | 0.4766 | 0.00497 | -0.064 | 95.8954
2 | 0.533 | 0.00497 | -0.0642 | 107.2435
2.5 | 0.5889 | 0.00496 | -0.0643 | 118.7298
3 | 0.6444 | 0.00496 | -0.0644 | 129.9194
3.5 | 0.6992 | 0.00495 | -0.0643 | 141.2525
4 | 0.7524 | 0.00495 | -0.0639 | 152
4.5 | 0.8006 | 0.00499 | -0.0622 | 160.4409
5 | 0.8568 | 0.00527 | -0.0625 | 162.5806
5.5 | 0.9198 | 0.00597 | -0.0648 | 154.0704
6 | 0.9798 | 0.00712 | -0.0668 | 137.6124
6.5 | 1.0194 | 0.00802 | -0.0641 | 127.1072
7 | 1.0583 | 0.00885 | -0.0613 | 119.5819
7.5 | 1.0985 | 0.00966 | -0.0588 | 113.7164
8 | 1.1393 | 0.01044 | -0.0564 | 109.1284
8.5 | 1.1786 | 0.01126 | -0.0539 | 104.6714
9 | 1.2113 | 0.01232 | -0.0503 | 98.3198
9.5 | 1.2464 | 0.0131 | -0.047 | 95.145
10 | 1.2758 | 0.01376 | -0.0427 | 92.718
10.5 | 1.3022 | 0.01464 | -0.0382 | 88.9481
11 | 1.3243 | 0.01584 | -0.0334 | 83.6048
11.5 | 1.3507 | 0.01698 | -0.0299 | 79.5465
12 | 1.3749 | 0.01838 | -0.0265 | 74.8041
12.5 | 1.3965 | 0.02013 | -0.0234 | 69.3741
13 | 1.4175 | 0.02213 | -0.0207 | 64.0533
13.5 | 1.4342 | 0.02465 | -0.0182 | 58.1826
14 | 1.4518 | 0.02728 | -0.0162 | 53.2185
14.5 | 1.4682 | 0.03015 | -0.0146 | 48.6965
15 | 1.4767 | 0.03387 | -0.0129 | 43.5991
15.5 | 1.4839 | 0.03785 | -0.0116 | 39.2048
16 | 1.4838 | 0.04279 | -0.0105 | 34.6763
16.5 | 1.479 | 0.04851 | -0.0099 | 30.4886
17 | 1.4694 | 0.05514 | -0.01 | 26.6485
17.5 | 1.4582 | 0.06241 | -0.0108 | 23.3648
18 | 1.4559 | 0.06891 | -0.0119 | 21.1276
18.5 | 1.4501 | 0.07625 | -0.0138 | 19.0177
19 | 1.438 | 0.08486 | -0.0165 | 16.9456
19.5 | 1.4355 | 0.09241 | -0.0192 | 15.534
20 | 1.4307 | 0.10052 | -0.0225 | 14.233

## 59. Re 3M Mach 0.10 (1)
BIGFOIL.COM POLAR EXPORT
e197
EPPLER 197 |  |  |  | Cl Max: | 1.342 | at alpha= | 11 | deg
JavaFoil+Calcfoil stall+Eppler ext transition |  |  |  | L/D Max: | 189.806 | at alpha= | 5.5 | deg
Re: | 3000000 |  |  | Cd Min: | 0.00486 | at alpha= | 1.5 | deg
Mach: | 0.1 |  |  | Cl=0 at alpha= | -2.7131 | deg
|  |  |  | @ Cl=0.1, Cd= | 0.005387
|  |  |  | @ Cl=0.4, Cd= | 0.0053992
|  |  |  | @ Cl=0.6, Cd= | 0.004936
alpha (deg) | Cl | Cd | Cm | Cl/Cd
-16 | -0.611 | 0.11696 | -0.021 | -5.227
-15.5 | -0.628 | 0.11215 | -0.02 | -5.601
-15 | -0.645 | 0.1084 | -0.02 | -5.948
-14.5 | -0.659 | 0.10195 | -0.021 | -6.466
-14 | -0.671 | 0.09554 | -0.021 | -7.023
-13.5 | -0.683 | 0.08736 | -0.024 | -7.815
-13 | -0.69 | 0.07819 | -0.027 | -8.826
-12.5 | -0.694 | 0.06692 | -0.031 | -10.369
-12 | -0.721 | 0.04189 | -0.037 | -17.207
-11.5 | -0.749 | 0.02281 | -0.042 | -32.843
-11 | -0.75 | 0.01704 | -0.044 | -44.036
-10.5 | -0.75 | 0.013 | -0.047 | -57.714
-10 | -0.729 | 0.01191 | -0.048 | -61.238
-9.5 | -0.699 | 0.01136 | -0.048 | -61.556
-9 | -0.664 | 0.01078 | -0.049 | -61.649
-8.5 | -0.625 | 0.00765 | -0.05 | -81.755
-8 | -0.583 | 0.00806 | -0.05 | -72.268
-7.5 | -0.536 | 0.00785 | -0.051 | -68.333
-7 | -0.488 | 0.00751 | -0.052 | -64.894
-6.5 | -0.436 | 0.00721 | -0.052 | -60.468
-6 | -0.383 | 0.00704 | -0.053 | -54.378
-5.5 | -0.328 | 0.00693 | -0.054 | -47.25
-5 | -0.271 | 0.00743 | -0.054 | -36.461
-4.5 | -0.213 | 0.00724 | -0.055 | -29.388
-4 | -0.154 | 0.00651 | -0.055 | -23.683
-3.5 | -0.095 | 0.0061 | -0.056 | -15.51
-3 | -0.035 | 0.00586 | -0.057 | -5.927
-2.5 | 0.026 | 0.00558 | -0.057 | 4.577
-2 | 0.086 | 0.00541 | -0.058 | 15.879
-1.5 | 0.147 | 0.00531 | -0.059 | 27.637
-1 | 0.207 | 0.00529 | -0.059 | 39.156
-0.5 | 0.268 | 0.0053 | -0.06 | 50.484
0 | 0.328 | 0.0053 | -0.061 | 61.904
0.5 | 0.389 | 0.00539 | -0.061 | 72.063
1 | 0.449 | 0.00544 | -0.062 | 82.628
1.5 | 0.51 | 0.00486 | -0.062 | 104.964
2 | 0.569 | 0.00492 | -0.063 | 115.857
2.5 | 0.627 | 0.00495 | -0.064 | 126.814
3 | 0.687 | 0.005 | -0.064 | 137.343
3.5 | 0.746 | 0.00504 | -0.065 | 147.964
4 | 0.806 | 0.00503 | -0.066 | 160.049
4.5 | 0.864 | 0.00508 | -0.066 | 170.001
5 | 0.922 | 0.00515 | -0.067 | 179.153
5.5 | 0.98 | 0.00516 | -0.067 | 189.806
6 | 1.035 | 0.00549 | -0.068 | 188.46
6.5 | 1.088 | 0.00821 | -0.068 | 132.457
7 | 1.139 | 0.00926 | -0.069 | 123.038
7.5 | 1.184 | 0.01053 | -0.069 | 112.458
8 | 1.224 | 0.01231 | -0.07 | 99.489
8.5 | 1.26 | 0.01342 | -0.07 | 93.868
9 | 1.29 | 0.01425 | -0.071 | 90.528
9.5 | 1.313 | 0.01543 | -0.071 | 85.087
10 | 1.33 | 0.01646 | -0.071 | 80.797
10.5 | 1.34 | 0.0176 | -0.072 | 76.139
11 | 1.342 | 0.01892 | -0.072 | 70.939
11.5 | 1.337 | 0.02055 | -0.072 | 65.068
12 | 1.325 | 0.02226 | -0.072 | 59.535
12.5 | 1.307 | 0.02393 | -0.072 | 54.635
13 | 1.282 | 0.02605 | -0.072 | 49.232
13.5 | 1.252 | 0.02849 | -0.073 | 43.935
14 | 1.216 | 0.03131 | -0.073 | 38.82
14.5 | 1.176 | 0.03437 | -0.073 | 34.204
15 | 1.131 | 0.0381 | -0.072 | 29.691
15.5 | 1.083 | 0.04278 | -0.072 | 25.321
16 | 1.034 | 0.04803 | -0.072 | 21.522

## 60. Re 3M Mach 0.10 (2)
BIGFOIL.COM POLAR EXPORT
e197
EPPLER 197 |  |  |  | Cl Max: | 1.4727 | at alpha= | 15.5 | deg
XFOIL ncrit=9 |  |  |  | L/D Max: | 162.949 | at alpha= | 5 | deg
Re: | 3000000 |  |  | Cd Min: | 0.14028 | at alpha= | -18.5 | deg
Mach: | 0.1 |  |  | Cl=0 at alpha= | -2.714 | deg
|  |  |  | @ Cl=0.1, Cd= | 0.0055525
|  |  |  | @ Cl=0.4, Cd= | 0.0049955
|  |  |  | @ Cl=0.6, Cd= | 0.0049787
alpha (deg) | Cl | Cd | Cm | Cl/Cd
-18.5 | -0.775 | 0.14028 | -0.0166 | -5.5247
-18 | -0.8469 | 0.11793 | -0.0281 | -7.1814
-17.5 | -0.9364 | 0.09415 | -0.041 | -9.9458
-17 | -0.9886 | 0.07785 | -0.05 | -12.6988
-16.5 | -1.0857 | 0.05495 | -0.0643 | -19.758
-16 | -1.1443 | 0.03941 | -0.0751 | -29.0358
-15.5 | -1.1546 | 0.03156 | -0.0804 | -36.5843
-15 | -1.1536 | 0.02662 | -0.0821 | -43.3358
-14.5 | -1.1714 | 0.02254 | -0.0778 | -51.9698
-14 | -1.1756 | 0.02038 | -0.0701 | -57.684
-13 | -1.0887 | 0.01784 | -0.0686 | -61.0258
-12.5 | -1.0292 | 0.01671 | -0.0706 | -61.5919
-12 | -0.9647 | 0.01567 | -0.0734 | -61.5635
-11.5 | -0.9158 | 0.01507 | -0.0725 | -60.7697
-11 | -0.8734 | 0.01451 | -0.0703 | -60.193
-10.5 | -0.8249 | 0.01413 | -0.0691 | -58.3793
-10 | -0.7872 | 0.01241 | -0.0666 | -63.4327
-9.5 | -0.7372 | 0.01183 | -0.0657 | -62.3161
-9 | -0.6859 | 0.01129 | -0.065 | -60.7529
-8.5 | -0.6334 | 0.01083 | -0.0644 | -58.4857
-8 | -0.5804 | 0.01038 | -0.064 | -55.9152
-7.5 | -0.5261 | 0.01004 | -0.0637 | -52.4004
-7 | -0.4748 | 0.00924 | -0.063 | -51.3853
-6.5 | -0.4204 | 0.00882 | -0.0627 | -47.6644
-6 | -0.3653 | 0.00846 | -0.0625 | -43.1797
-5 | -0.254 | 0.00783 | -0.0624 | -32.4393
-4.5 | -0.1981 | 0.00756 | -0.0623 | -26.2037
-4 | -0.1424 | 0.00718 | -0.0623 | -19.8329
-3.5 | -0.0874 | 0.00675 | -0.0622 | -12.9481
-3 | -0.0318 | 0.00636 | -0.0622 | -5
-2.5 | 0.0238 | 0.00602 | -0.0623 | 3.9535
-2 | 0.0799 | 0.00568 | -0.0624 | 14.0669
-1.5 | 0.1351 | 0.00533 | -0.0625 | 25.3471
-1 | 0.1921 | 0.00514 | -0.0627 | 37.3735
-0.5 | 0.2494 | 0.00508 | -0.063 | 49.0945
0 | 0.3073 | 0.00504 | -0.0634 | 60.9722
0.5 | 0.3646 | 0.00502 | -0.0636 | 72.6295
1 | 0.4223 | 0.00498 | -0.064 | 84.7992
1.5 | 0.4794 | 0.00498 | -0.0643 | 96.2651
2 | 0.5362 | 0.00499 | -0.0645 | 107.4549
2.5 | 0.5925 | 0.00498 | -0.0646 | 118.9759
3 | 0.6483 | 0.00497 | -0.0647 | 130.4427
3.5 | 0.7035 | 0.00497 | -0.0646 | 141.5493
4 | 0.7571 | 0.00497 | -0.0642 | 152.334
4.5 | 0.8056 | 0.00501 | -0.0625 | 160.7984
5 | 0.862 | 0.00529 | -0.0627 | 162.949
5.5 | 0.9253 | 0.00602 | -0.0649 | 153.7043
6 | 0.9856 | 0.00717 | -0.0669 | 137.4616
6.5 | 1.0243 | 0.0081 | -0.064 | 126.4568
7 | 1.0635 | 0.00892 | -0.0611 | 119.2265
7.5 | 1.1038 | 0.00974 | -0.0585 | 113.3265
8 | 1.1439 | 0.01056 | -0.0559 | 108.3239
8.5 | 1.1829 | 0.01139 | -0.0532 | 103.8543
9 | 1.2151 | 0.01246 | -0.0493 | 97.5201
9.5 | 1.2475 | 0.01323 | -0.0454 | 94.2933
10 | 1.2763 | 0.01395 | -0.0409 | 91.491
10.5 | 1.3023 | 0.0149 | -0.0363 | 87.4027
11 | 1.3247 | 0.01616 | -0.0317 | 81.974
11.5 | 1.3504 | 0.01743 | -0.0281 | 77.4756
12 | 1.3739 | 0.01898 | -0.0248 | 72.3867
12.5 | 1.3948 | 0.02091 | -0.0217 | 66.7049
13 | 1.415 | 0.02311 | -0.0191 | 61.2289
13.5 | 1.4305 | 0.02586 | -0.0167 | 55.3171
14 | 1.4471 | 0.02872 | -0.0148 | 50.3865
14.5 | 1.461 | 0.03194 | -0.0131 | 45.742
15 | 1.4683 | 0.0359 | -0.0115 | 40.8997
15.5 | 1.4727 | 0.04033 | -0.0103 | 36.5162
16 | 1.4703 | 0.04569 | -0.0095 | 32.1799
16.5 | 1.4594 | 0.05233 | -0.0092 | 27.8884
17 | 1.4437 | 0.06001 | -0.0097 | 24.0577
17.5 | 1.4421 | 0.06638 | -0.0107 | 21.7249
18 | 1.4367 | 0.07363 | -0.0123 | 19.5124
18.5 | 1.4278 | 0.08168 | -0.0146 | 17.4804
19 | 1.4129 | 0.09113 | -0.018 | 15.5042
19.5 | 1.4074 | 0.09944 | -0.0213 | 14.1533
20 | 1.3979 | 0.10875 | -0.0255 | 12.8543

## 61. Re 3M Mach 0.25 (1)
BIGFOIL.COM POLAR EXPORT
e197
EPPLER 197 |  |  |  | Cl Max: | 1.317 | at alpha= | 10 | deg
JavaFoil+Calcfoil stall+Eppler ext transition |  |  |  | L/D Max: | 214.441 | at alpha= | 6 | deg
Re: | 3000000 |  |  | Cd Min: | 0.00482 | at alpha= | 0.5 | deg
Mach: | 0.25 |  |  | Cl=0 at alpha= | -2.7097 | deg
|  |  |  | @ Cl=0.1, Cd= | 0.0054414
|  |  |  | @ Cl=0.4, Cd= | 0.0048208
|  |  |  | @ Cl=0.6, Cd= | 0.0049378
alpha (deg) | Cl | Cd | Cm | Cl/Cd
-15 | -0.412 | 0.10982 | -0.023 | -3.754
-14.5 | -0.461 | 0.10347 | -0.023 | -4.458
-14 | -0.505 | 0.09789 | -0.023 | -5.16
-13.5 | -0.542 | 0.09316 | -0.023 | -5.823
-13 | -0.569 | 0.08835 | -0.023 | -6.443
-12.5 | -0.583 | 0.08408 | -0.022 | -6.939
-12 | -0.593 | 0.07924 | -0.022 | -7.482
-11.5 | -0.599 | 0.07241 | -0.025 | -8.271
-11 | -0.604 | 0.06429 | -0.03 | -9.388
-10.5 | -0.64 | 0.03525 | -0.04 | -18.153
-10 | -0.691 | 0.01399 | -0.048 | -49.392
-9.5 | -0.679 | 0.01247 | -0.049 | -54.453
-9 | -0.656 | 0.01149 | -0.05 | -57.084
-8.5 | -0.623 | 0.01079 | -0.051 | -57.791
-8 | -0.585 | 0.00755 | -0.052 | -77.54
-7.5 | -0.542 | 0.00796 | -0.052 | -68.098
-7 | -0.495 | 0.00762 | -0.053 | -64.962
-6.5 | -0.444 | 0.00741 | -0.054 | -59.961
-6 | -0.391 | 0.00722 | -0.054 | -54.147
-5.5 | -0.335 | 0.00703 | -0.055 | -47.67
-5 | -0.277 | 0.00756 | -0.056 | -36.695
-4.5 | -0.218 | 0.00735 | -0.056 | -29.715
-4 | -0.158 | 0.00652 | -0.057 | -24.261
-3.5 | -0.097 | 0.00623 | -0.058 | -15.608
-3 | -0.036 | 0.0059 | -0.058 | -6.044
-2.5 | 0.026 | 0.00568 | -0.059 | 4.625
-2 | 0.088 | 0.00547 | -0.06 | 16.143
-1.5 | 0.151 | 0.00532 | -0.06 | 28.339
-1 | 0.213 | 0.00533 | -0.061 | 39.951
-0.5 | 0.275 | 0.00534 | -0.062 | 51.494
0 | 0.337 | 0.00535 | -0.062 | 63.043
0.5 | 0.399 | 0.00482 | -0.063 | 82.853
1 | 0.461 | 0.00487 | -0.063 | 94.685
1.5 | 0.523 | 0.0049 | -0.064 | 106.694
2 | 0.585 | 0.00492 | -0.065 | 118.942
2.5 | 0.644 | 0.00499 | -0.065 | 129.251
3 | 0.706 | 0.00505 | -0.066 | 139.584
3.5 | 0.767 | 0.00511 | -0.067 | 150.053
4 | 0.827 | 0.00513 | -0.067 | 161.331
4.5 | 0.887 | 0.00515 | -0.068 | 172.412
5 | 0.947 | 0.00522 | -0.069 | 181.535
5.5 | 1.005 | 0.0053 | -0.069 | 189.782
6 | 1.062 | 0.00495 | -0.07 | 214.441
6.5 | 1.115 | 0.00873 | -0.07 | 127.631
7 | 1.166 | 0.01004 | -0.071 | 116.085
7.5 | 1.209 | 0.01148 | -0.071 | 105.34
8 | 1.246 | 0.01311 | -0.072 | 95.049
8.5 | 1.277 | 0.01435 | -0.072 | 88.986
9 | 1.299 | 0.01563 | -0.072 | 83.107
9.5 | 1.313 | 0.01677 | -0.073 | 78.288
10 | 1.317 | 0.01804 | -0.073 | 73.005
10.5 | 1.311 | 0.01956 | -0.073 | 67.021
11 | 1.293 | 0.02143 | -0.073 | 60.331
11.5 | 1.264 | 0.02345 | -0.073 | 53.886
12 | 1.222 | 0.0258 | -0.073 | 47.379
12.5 | 1.171 | 0.02819 | -0.073 | 41.543
13 | 1.107 | 0.03151 | -0.073 | 35.135
13.5 | 1.033 | 0.03549 | -0.073 | 29.107
14 | 0.947 | 0.04175 | -0.072 | 22.683
14.5 | 0.863 | 0.0448 | -0.072 | 19.27
15 | 0.766 | 0.05301 | -0.071 | 14.449

## 62. Re 3M Mach 0.25 (2)
BIGFOIL.COM POLAR EXPORT
e197
EPPLER 197 |  |  |  | Cl Max: | 1.4107 | at alpha= | 15 | deg
XFOIL ncrit=9 |  |  |  | L/D Max: | 164.373 | at alpha= | 5 | deg
Re: | 3000000 |  |  | Cd Min: | 0.19145 | at alpha= | -17.5 | deg
Mach: | 0.25 |  |  | Cl=0 at alpha= | -2.7149 | deg
|  |  |  | @ Cl=0.1, Cd= | 0.0056633
|  |  |  | @ Cl=0.4, Cd= | 0.005066
|  |  |  | @ Cl=0.6, Cd= | 0.00505
alpha (deg) | Cl | Cd | Cm | Cl/Cd
-17.5 | -0.5343 | 0.19145 | 0.0011 | -2.7908
-17 | -0.5198 | 0.18481 | -0.0023 | -2.8126
-16.5 | -0.5041 | 0.17889 | -0.0053 | -2.8179
-15.5 | -0.6459 | 0.12216 | -0.028 | -5.2873
-15 | -0.8036 | 0.08627 | -0.0481 | -9.3149
-14.5 | -0.8485 | 0.07141 | -0.0564 | -11.8821
-14 | -0.9111 | 0.05357 | -0.068 | -17.0077
-13.5 | -0.9466 | 0.04056 | -0.0779 | -23.3383
-13 | -0.9772 | 0.03 | -0.0859 | -32.5733
-12.5 | -0.996 | 0.02495 | -0.0841 | -39.9198
-12 | -0.9678 | 0.0216 | -0.0838 | -44.8056
-11.5 | -0.9062 | 0.01921 | -0.0869 | -47.1733
-11 | -0.8773 | 0.01801 | -0.0821 | -48.7118
-10.5 | -0.8411 | 0.01651 | -0.0786 | -50.9449
-10 | -0.7973 | 0.01531 | -0.076 | -52.0771
-9.5 | -0.7561 | 0.01364 | -0.0732 | -55.4326
-9 | -0.7071 | 0.01257 | -0.0714 | -56.253
-8.5 | -0.6542 | 0.01182 | -0.07 | -55.3469
-8 | -0.6 | 0.01116 | -0.0689 | -53.7634
-7.5 | -0.5451 | 0.01053 | -0.0679 | -51.7664
-7 | -0.4888 | 0.01007 | -0.0672 | -48.5402
-6 | -0.3786 | 0.00872 | -0.0656 | -43.4174
-5.5 | -0.3211 | 0.00834 | -0.0652 | -38.5012
-5 | -0.263 | 0.00804 | -0.0649 | -32.7114
-4.5 | -0.2052 | 0.00766 | -0.0647 | -26.7885
-4 | -0.1468 | 0.00741 | -0.0646 | -19.8111
-3.5 | -0.0901 | 0.00688 | -0.0643 | -13.0959
-3 | -0.0329 | 0.00648 | -0.0642 | -5.0772
-2.5 | 0.0248 | 0.00611 | -0.0642 | 4.0589
-2 | 0.0824 | 0.00578 | -0.0643 | 14.2561
-1.5 | 0.1397 | 0.0054 | -0.0643 | 25.8704
-1 | 0.1981 | 0.0052 | -0.0645 | 38.0962
0 | 0.317 | 0.00509 | -0.0651 | 62.279
0.5 | 0.3765 | 0.00507 | -0.0654 | 74.2604
1 | 0.4357 | 0.00506 | -0.0657 | 86.1067
1.5 | 0.4951 | 0.00505 | -0.066 | 98.0396
2 | 0.5538 | 0.00505 | -0.0661 | 109.6634
2.5 | 0.6121 | 0.00505 | -0.0663 | 121.2079
3 | 0.6699 | 0.00506 | -0.0663 | 132.3913
3.5 | 0.727 | 0.00508 | -0.0661 | 143.1102
4 | 0.7824 | 0.00512 | -0.0656 | 152.8125
4.5 | 0.8335 | 0.00513 | -0.0639 | 162.4756
5 | 0.8909 | 0.00542 | -0.0637 | 164.3727
5.5 | 0.9553 | 0.00626 | -0.0656 | 152.6038
6 | 1.0158 | 0.00749 | -0.0671 | 135.6208
6.5 | 1.0523 | 0.00843 | -0.0631 | 124.828
7 | 1.0913 | 0.00933 | -0.0596 | 116.9668
7.5 | 1.1308 | 0.01024 | -0.0562 | 110.4297
8 | 1.1683 | 0.01118 | -0.0526 | 104.4991
8.5 | 1.1988 | 0.01229 | -0.0478 | 97.5427
9 | 1.2226 | 0.01322 | -0.0416 | 92.4811
9.5 | 1.2516 | 0.01413 | -0.0367 | 88.5775
10 | 1.2784 | 0.01527 | -0.032 | 83.7197
10.5 | 1.2995 | 0.01687 | -0.0271 | 77.0302
11 | 1.3232 | 0.01861 | -0.0232 | 71.1016
11.5 | 1.345 | 0.02074 | -0.0198 | 64.8505
12 | 1.3652 | 0.02325 | -0.0169 | 58.7183
12.5 | 1.3813 | 0.02629 | -0.0143 | 52.5409
13 | 1.3956 | 0.02969 | -0.012 | 47.0057
13.5 | 1.4006 | 0.03401 | -0.0099 | 41.182
14 | 1.4098 | 0.03817 | -0.0083 | 36.9348
14.5 | 1.4065 | 0.04372 | -0.007 | 32.1706
15 | 1.4107 | 0.04892 | -0.0064 | 28.8369
15.5 | 1.4031 | 0.05563 | -0.0063 | 25.222
16 | 1.3919 | 0.06322 | -0.007 | 22.0168
16.5 | 1.3639 | 0.0734 | -0.0092 | 18.5817
17 | 1.3344 | 0.08468 | -0.0127 | 15.7581
17.5 | 1.3216 | 0.09436 | -0.0163 | 14.0059
18 | 1.2991 | 0.10605 | -0.0215 | 12.2499
18.5 | 1.276 | 0.11853 | -0.0277 | 10.7652
19 | 1.2487 | 0.13236 | -0.0353 | 9.4341
19.5 | 1.2279 | 0.14548 | -0.0429 | 8.4403
20 | 1.2059 | 0.15924 | -0.0513 | 7.5728

## 63. Re 3M Mach 0.50 (1)
BIGFOIL.COM POLAR EXPORT
e197
EPPLER 197 |  |  |  | Cl Max: | 1.28 | at alpha= | 7.5 | deg
JavaFoil+Calcfoil stall+Eppler ext transition |  |  |  | L/D Max: | 191.874 | at alpha= | 4 | deg
Re: | 3000000 |  |  | Cd Min: | 0.0048 | at alpha= | 4 | deg
Mach: | 0.5 |  |  | Cl=0 at alpha= | -2.7101 | deg
|  |  |  | @ Cl=0.1, Cd= | 0.0052066
|  |  |  | @ Cl=0.4, Cd= | 0.0049133
|  |  |  | @ Cl=0.6, Cd= | 0.0050083
alpha (deg) | Cl | Cd | Cm | Cl/Cd
-20 | -0.95 | 0.16941 | -0.027 | -5.609
-19.5 | -0.922 | 0.16355 | -0.027 | -5.64
-19 | -0.893 | 0.16035 | -0.026 | -5.568
-18.5 | -0.865 | 0.15433 | -0.026 | -5.603
-18 | -0.837 | 0.14772 | -0.026 | -5.669
-17.5 | -0.81 | 0.14497 | -0.026 | -5.59
-17 | -0.783 | 0.14179 | -0.026 | -5.524
-16.5 | -0.756 | 0.13719 | -0.026 | -5.512
-16 | -0.731 | 0.13312 | -0.027 | -5.491
-15.5 | -0.703 | 0.12687 | -0.027 | -5.539
-15 | -0.674 | 0.11938 | -0.026 | -5.644
-14.5 | -0.646 | 0.11526 | -0.026 | -5.608
-14 | -0.619 | 0.11231 | -0.026 | -5.512
-13.5 | -0.592 | 0.10577 | -0.026 | -5.594
-13 | -0.565 | 0.10257 | -0.026 | -5.504
-12.5 | -0.538 | 0.09756 | -0.027 | -5.516
-12 | -0.509 | 0.09432 | -0.026 | -5.401
-11.5 | -0.482 | 0.09066 | -0.025 | -5.312
-11 | -0.454 | 0.0863 | -0.025 | -5.265
-10.5 | -0.427 | 0.08379 | -0.025 | -5.098
-10 | -0.4 | 0.08227 | -0.026 | -4.863
-9.5 | -0.373 | 0.07252 | -0.026 | -5.139
-9 | -0.346 | 0.06317 | -0.027 | -5.471
-8.5 | -0.319 | 0.05715 | -0.029 | -5.58
-8 | -0.331 | 0.02096 | -0.052 | -15.801
-7.5 | -0.321 | 0.01242 | -0.058 | -25.856
-7 | -0.366 | 0.04536 | -0.031 | -8.075
-6.5 | -0.448 | 0.01037 | -0.06 | -43.202
-6 | -0.412 | 0.00788 | -0.061 | -52.272
-5.5 | -0.362 | 0.00748 | -0.061 | -48.373
-5 | -0.304 | 0.00717 | -0.062 | -42.325
-4.5 | -0.241 | 0.00698 | -0.063 | -34.532
-4 | -0.176 | 0.00672 | -0.064 | -26.101
-3.5 | -0.108 | 0.00666 | -0.064 | -16.241
-3 | -0.04 | 0.00582 | -0.065 | -6.836
-2.5 | 0.029 | 0.00548 | -0.066 | 5.352
-2 | 0.099 | 0.00521 | -0.067 | 18.938
-1.5 | 0.169 | 0.00497 | -0.067 | 33.917
-1 | 0.238 | 0.00488 | -0.068 | 48.737
-0.5 | 0.307 | 0.00489 | -0.069 | 62.937
0 | 0.377 | 0.00491 | -0.069 | 76.792
0.5 | 0.446 | 0.00492 | -0.07 | 90.575
1 | 0.515 | 0.00496 | -0.071 | 103.89
1.5 | 0.584 | 0.00499 | -0.072 | 117.028
2 | 0.654 | 0.00507 | -0.072 | 128.78
2.5 | 0.719 | 0.00517 | -0.073 | 139.057
3 | 0.787 | 0.00529 | -0.074 | 148.847
3.5 | 0.855 | 0.00533 | -0.074 | 160.287
4 | 0.922 | 0.0048 | -0.075 | 191.874
4.5 | 0.988 | 0.00736 | -0.076 | 134.17
5 | 1.052 | 0.00761 | -0.076 | 138.222
5.5 | 1.114 | 0.00855 | -0.077 | 130.292
6 | 1.171 | 0.01018 | -0.078 | 114.955
6.5 | 1.221 | 0.01191 | -0.078 | 102.496
7 | 1.263 | 0.01399 | -0.078 | 90.233
7.5 | 1.28 | 0.01679 | -0.078 | 76.205
8 | 1.273 | 0.01867 | -0.078 | 68.173
8.5 | 1.202 | 0.02157 | -0.078 | 55.736
9 | 0.757 | 0.02477 | -0.078 | 30.566
9.5 | 0.763 | 0.03371 | -0.075 | 22.628
10 | 0.805 | 0.03109 | -0.078 | 25.896
10.5 | 0.721 | 0.07771 | -0.042 | 9.276
11 | 0.748 | 0.08586 | -0.043 | 8.715
11.5 | 0.772 | 0.08925 | -0.039 | 8.651
12 | 0.799 | 0.09415 | -0.04 | 8.487
12.5 | 0.83 | 0.10002 | -0.047 | 8.296

## 64. Re 3M Mach 0.50 (2)
BIGFOIL.COM POLAR EXPORT
e197
EPPLER 197 |  |  |  | Cl Max: | 1.2841 | at alpha= | 10.5 | deg
XFOIL ncrit=9 |  |  |  | L/D Max: | 166.65 | at alpha= | 5 | deg
Re: | 3000000 |  |  | Cd Min: | 0.25307 | at alpha= | -20 | deg
Mach: | 0.5 |  |  | Cl=0 at alpha= | -2.7143 | deg
|  |  |  | @ Cl=0.1, Cd= | 0.0061066
|  |  |  | @ Cl=0.4, Cd= | 0.0053342
|  |  |  | @ Cl=0.6, Cd= | 0.0053859
alpha (deg) | Cl | Cd | Cm | Cl/Cd
-20 | -0.6364 | 0.25307 | 0.0249 | -2.5147
-19.5 | -0.6156 | 0.24446 | 0.0203 | -2.5182
-19 | -0.5952 | 0.23767 | 0.0161 | -2.5043
-18.5 | -0.5744 | 0.22958 | 0.0116 | -2.502
-18 | -0.5532 | 0.22133 | 0.0072 | -2.4994
-17.5 | -0.5337 | 0.213 | 0.003 | -2.5056
-17 | -0.5155 | 0.20529 | -0.0009 | -2.5111
-16.5 | -0.4971 | 0.19714 | -0.0048 | -2.5216
-16 | -0.4798 | 0.18866 | -0.0087 | -2.5432
-15.5 | -0.4635 | 0.18021 | -0.0125 | -2.572
-15 | -0.4489 | 0.1715 | -0.0162 | -2.6175
-14.5 | -0.4374 | 0.16204 | -0.02 | -2.6993
-14 | -0.4256 | 0.15322 | -0.0236 | -2.7777
-13.5 | -0.4141 | 0.14519 | -0.0271 | -2.8521
-13 | -0.4027 | 0.13718 | -0.0304 | -2.9356
-12.5 | -0.3782 | 0.12561 | -0.0404 | -3.0109
-12 | -0.3351 | 0.10795 | -0.0632 | -3.1042
-11.5 | -0.3493 | 0.09735 | -0.0672 | -3.5881
-11 | -0.359 | 0.08737 | -0.0723 | -4.109
-10.5 | -0.3711 | 0.07733 | -0.0778 | -4.7989
-10 | -0.3983 | 0.06571 | -0.0845 | -6.0615
-9.5 | -0.4238 | 0.05436 | -0.0907 | -7.7962
-9 | -0.4582 | 0.04103 | -0.1003 | -11.1674
-8.5 | -0.4867 | 0.03129 | -0.1078 | -15.5545
-8 | -0.5228 | 0.02544 | -0.105 | -20.5503
-7 | -0.529 | 0.01536 | -0.0911 | -34.4401
-6.5 | -0.4848 | 0.01264 | -0.0862 | -38.3544
-6 | -0.4319 | 0.0107 | -0.0822 | -40.3645
-5.5 | -0.3693 | 0.00964 | -0.0795 | -38.3091
-5 | -0.3041 | 0.0089 | -0.0775 | -34.1685
-4.5 | -0.2369 | 0.00837 | -0.0761 | -28.3035
-4 | -0.1703 | 0.00787 | -0.0749 | -21.6391
-3.5 | -0.1023 | 0.00755 | -0.0741 | -13.5497
-3 | -0.0376 | 0.00698 | -0.0733 | -5.3868
-2.5 | 0.0282 | 0.00653 | -0.0728 | 4.3185
-2 | 0.0939 | 0.00614 | -0.0725 | 15.2932
-1.5 | 0.1596 | 0.00578 | -0.0723 | 27.6125
-1 | 0.2251 | 0.00545 | -0.0721 | 41.3028
-0.5 | 0.2927 | 0.00536 | -0.0723 | 54.6082
0 | 0.3605 | 0.00534 | -0.0724 | 67.5094
0.5 | 0.4287 | 0.00533 | -0.0727 | 80.4315
1 | 0.4962 | 0.00535 | -0.0728 | 92.7477
1.5 | 0.5642 | 0.00537 | -0.073 | 105.0652
2 | 0.6316 | 0.0054 | -0.073 | 116.963
2.5 | 0.6987 | 0.00545 | -0.0728 | 128.2018
3 | 0.7654 | 0.00551 | -0.0725 | 138.9111
3.5 | 0.8314 | 0.00559 | -0.0719 | 148.7299
4 | 0.8961 | 0.0057 | -0.0709 | 157.2105
4.5 | 0.957 | 0.00582 | -0.0689 | 164.433
5 | 1.0149 | 0.00609 | -0.066 | 166.6502
6 | 1.1282 | 0.00874 | -0.062 | 129.0847
6.5 | 1.156 | 0.01 | -0.0543 | 115.6
7 | 1.174 | 0.01118 | -0.0448 | 105.0089
7.5 | 1.1905 | 0.01279 | -0.0362 | 93.0805
8.5 | 1.219 | 0.01804 | -0.0232 | 67.5721
9 | 1.2439 | 0.02101 | -0.0192 | 59.2051
9.5 | 1.2654 | 0.02449 | -0.0154 | 51.6701
10 | 1.2792 | 0.02865 | -0.0118 | 44.6492
10.5 | 1.2841 | 0.03361 | -0.0084 | 38.2059
11 | 1.2804 | 0.03945 | -0.0054 | 32.4563
11.5 | 1.2694 | 0.04632 | -0.0033 | 27.405
12 | 1.2524 | 0.05419 | -0.0021 | 23.1113
12.5 | 1.2339 | 0.06278 | -0.0021 | 19.6543
13 | 1.2075 | 0.07291 | -0.0039 | 16.5615
13.5 | 1.18 | 0.08409 | -0.0074 | 14.0326
14 | 1.1488 | 0.09682 | -0.013 | 11.8653
14.5 | 1.1153 | 0.111 | -0.0205 | 10.0477
15 | 1.0906 | 0.12488 | -0.0286 | 8.7332
15.5 | 1.0672 | 0.13942 | -0.0376 | 7.6546

## 65. Re 4M Mach 0.00 (1)
BIGFOIL.COM POLAR EXPORT
e197
EPPLER 197 |  |  |  | Cl Max: | 1.352 | at alpha= | 11 | deg
JavaFoil+Calcfoil stall+Eppler ext transition |  |  |  | L/D Max: | 178.846 | at alpha= | 5.5 | deg
Re: | 4000000 |  |  | Cd Min: | 0.00477 | at alpha= | 2 | deg
Mach: | 0 |  |  | Cl=0 at alpha= | -2.7083 | deg
|  |  |  | @ Cl=0.1, Cd= | 0.005325
|  |  |  | @ Cl=0.4, Cd= | 0.0052387
|  |  |  | @ Cl=0.6, Cd= | 0.0048105
alpha (deg) | Cl | Cd | Cm | Cl/Cd
-16.5 | -0.629 | 0.11857 | -0.022 | -5.308
-16 | -0.646 | 0.11179 | -0.022 | -5.781
-15.5 | -0.661 | 0.1066 | -0.023 | -6.204
-15 | -0.675 | 0.10122 | -0.023 | -6.668
-14.5 | -0.688 | 0.09344 | -0.025 | -7.364
-14 | -0.7 | 0.08553 | -0.027 | -8.182
-13.5 | -0.716 | 0.0726 | -0.03 | -9.857
-13 | -0.741 | 0.05125 | -0.035 | -14.464
-12.5 | -0.76 | 0.03438 | -0.039 | -22.121
-12 | -0.773 | 0.02316 | -0.042 | -33.391
-11.5 | -0.783 | 0.01582 | -0.044 | -49.501
-11 | -0.775 | 0.01338 | -0.045 | -57.925
-10.5 | -0.76 | 0.01183 | -0.047 | -64.272
-10 | -0.734 | 0.01112 | -0.048 | -65.965
-9.5 | -0.702 | 0.01064 | -0.048 | -65.943
-9 | -0.666 | 0.00749 | -0.049 | -88.875
-8.5 | -0.625 | 0.00799 | -0.05 | -78.291
-8 | -0.582 | 0.0076 | -0.05 | -76.536
-7.5 | -0.535 | 0.0074 | -0.051 | -72.297
-7 | -0.486 | 0.0071 | -0.051 | -68.503
-6.5 | -0.435 | 0.00691 | -0.052 | -62.909
-6 | -0.381 | 0.00749 | -0.053 | -50.881
-5.5 | -0.326 | 0.00731 | -0.053 | -44.598
-5 | -0.27 | 0.00711 | -0.054 | -37.91
-4.5 | -0.212 | 0.00695 | -0.055 | -30.474
-4 | -0.153 | 0.00623 | -0.055 | -24.614
-3.5 | -0.094 | 0.00597 | -0.056 | -15.77
-3 | -0.035 | 0.00578 | -0.056 | -5.979
-2.5 | 0.025 | 0.00559 | -0.057 | 4.549
-2 | 0.086 | 0.00536 | -0.058 | 15.959
-1.5 | 0.146 | 0.00521 | -0.058 | 27.986
-1 | 0.206 | 0.00512 | -0.059 | 40.227
-0.5 | 0.266 | 0.00517 | -0.06 | 51.552
0 | 0.327 | 0.00519 | -0.06 | 62.986
0.5 | 0.387 | 0.00523 | -0.061 | 73.974
1 | 0.447 | 0.00527 | -0.061 | 84.847
1.5 | 0.507 | 0.00534 | -0.062 | 94.925
2 | 0.567 | 0.00477 | -0.063 | 118.954
2.5 | 0.624 | 0.00484 | -0.063 | 128.936
3 | 0.684 | 0.0049 | -0.064 | 139.459
3.5 | 0.743 | 0.00495 | -0.065 | 150.134
4 | 0.802 | 0.00501 | -0.065 | 159.884
4.5 | 0.86 | 0.0051 | -0.066 | 168.756
5 | 0.918 | 0.00515 | -0.066 | 178.249
5.5 | 0.975 | 0.00545 | -0.067 | 178.846
6 | 1.03 | 0.00593 | -0.068 | 173.666
6.5 | 1.083 | 0.00848 | -0.068 | 127.734
7 | 1.134 | 0.00923 | -0.069 | 122.904
7.5 | 1.18 | 0.01032 | -0.069 | 114.304
8 | 1.221 | 0.01127 | -0.07 | 108.344
8.5 | 1.258 | 0.01254 | -0.07 | 100.373
9 | 1.29 | 0.01333 | -0.071 | 96.756
9.5 | 1.315 | 0.01436 | -0.071 | 91.589
10 | 1.334 | 0.01529 | -0.071 | 87.26
10.5 | 1.347 | 0.01625 | -0.072 | 82.875
11 | 1.352 | 0.01741 | -0.072 | 77.668
11.5 | 1.351 | 0.0187 | -0.072 | 72.213
12 | 1.342 | 0.02032 | -0.072 | 66.056
12.5 | 1.329 | 0.02176 | -0.073 | 61.06
13 | 1.308 | 0.0236 | -0.073 | 55.427
13.5 | 1.282 | 0.0257 | -0.073 | 49.892
14 | 1.25 | 0.02847 | -0.073 | 43.917
14.5 | 1.216 | 0.03125 | -0.073 | 38.903
15 | 1.178 | 0.03387 | -0.073 | 34.796
15.5 | 1.137 | 0.03739 | -0.073 | 30.413
16 | 1.093 | 0.04179 | -0.073 | 26.148

## 66. Re 4M Mach 0.00 (2)
BIGFOIL.COM POLAR EXPORT
e197
EPPLER 197 |  |  |  | Cl Max: | 1.5438 | at alpha= | 17.5 | deg
XFOIL ncrit=9 |  |  |  | L/D Max: | 163.908 | at alpha= | 5 | deg
Re: | 4000000 |  |  | Cd Min: | 0.13623 | at alpha= | -19.5 | deg
Mach: | 0 |  |  | Cl=0 at alpha= | -2.7244 | deg
|  |  |  | @ Cl=0.1, Cd= | 0.0054011
|  |  |  | @ Cl=0.4, Cd= | 0.0047538
|  |  |  | @ Cl=0.6, Cd= | 0.004803
alpha (deg) | Cl | Cd | Cm | Cl/Cd
-19.5 | -0.8709 | 0.13623 | -0.0173 | -6.3929
-19 | -1.0615 | 0.09379 | -0.0407 | -11.3178
-18.5 | -1.2696 | 0.05363 | -0.0653 | -23.6733
-18 | -1.3069 | 0.04192 | -0.0727 | -31.176
-17.5 | -1.3131 | 0.03469 | -0.0774 | -37.8524
-17 | -1.3056 | 0.02968 | -0.0802 | -43.9892
-16.5 | -1.3003 | 0.02539 | -0.0814 | -51.2131
-16 | -1.2911 | 0.02261 | -0.0796 | -57.1031
-15.5 | -1.2801 | 0.02092 | -0.0751 | -61.1902
-15 | -1.2645 | 0.01969 | -0.0698 | -64.2204
-14.5 | -1.2344 | 0.01877 | -0.0665 | -65.7645
-14 | -1.1929 | 0.01768 | -0.0654 | -67.4717
-13.5 | -1.145 | 0.01566 | -0.0664 | -73.1162
-13 | -1.084 | 0.0146 | -0.0688 | -74.2466
-12.5 | -1.0244 | 0.01382 | -0.0706 | -74.1245
-12 | -0.9825 | 0.01335 | -0.0683 | -73.5955
-11.5 | -0.937 | 0.01293 | -0.0668 | -72.4671
-11 | -0.8887 | 0.01248 | -0.0658 | -71.2099
-10.5 | -0.8386 | 0.01207 | -0.0651 | -69.478
-10 | -0.7879 | 0.01163 | -0.0645 | -67.7472
-9.5 | -0.7407 | 0.01069 | -0.0633 | -69.2891
-9 | -0.6895 | 0.01011 | -0.0628 | -68.1998
-8.5 | -0.6363 | 0.00974 | -0.0625 | -65.3285
-8 | -0.5826 | 0.00938 | -0.0623 | -62.1109
-7.5 | -0.5284 | 0.00906 | -0.0621 | -58.3223
-7 | -0.4737 | 0.00875 | -0.062 | -54.1371
-6.5 | -0.4198 | 0.00828 | -0.0618 | -50.7005
-6 | -0.365 | 0.00791 | -0.0617 | -46.1441
-5.5 | -0.3095 | 0.00764 | -0.0617 | -40.5105
-5 | -0.2534 | 0.00741 | -0.0618 | -34.197
-4.5 | -0.1974 | 0.00717 | -0.0619 | -27.5314
-4 | -0.1412 | 0.00691 | -0.062 | -20.4342
-3.5 | -0.0863 | 0.00648 | -0.0619 | -13.3179
-3 | -0.0307 | 0.00612 | -0.062 | -5.0163
-2.5 | 0.025 | 0.0058 | -0.0621 | 4.3103
-2 | 0.0809 | 0.0055 | -0.0623 | 14.7091
-1.5 | 0.1369 | 0.00521 | -0.0625 | 26.2764
-1 | 0.1926 | 0.00493 | -0.0626 | 39.0669
-0.5 | 0.2497 | 0.00481 | -0.063 | 51.9127
0 | 0.307 | 0.00478 | -0.0633 | 64.2259
0.5 | 0.3645 | 0.00476 | -0.0637 | 76.5756
1 | 0.4217 | 0.00475 | -0.064 | 88.7789
1.5 | 0.4786 | 0.00476 | -0.0643 | 100.5462
2 | 0.5353 | 0.00478 | -0.0646 | 111.9874
2.5 | 0.5916 | 0.0048 | -0.0648 | 123.25
3 | 0.6474 | 0.00482 | -0.065 | 134.3154
3.5 | 0.7027 | 0.00486 | -0.065 | 144.5885
4 | 0.7567 | 0.00495 | -0.0649 | 152.8687
4.5 | 0.8091 | 0.00505 | -0.0644 | 160.2178
5 | 0.8556 | 0.00522 | -0.0625 | 163.908
5.5 | 0.9046 | 0.00608 | -0.0617 | 148.7829
6 | 0.9646 | 0.007 | -0.0635 | 137.8
6.5 | 1.0199 | 0.00794 | -0.0644 | 128.4509
7 | 1.0605 | 0.00864 | -0.0618 | 122.7431
7.5 | 1.1022 | 0.00935 | -0.0595 | 117.8824
8 | 1.1437 | 0.01009 | -0.0572 | 113.3499
8.5 | 1.1842 | 0.01085 | -0.0549 | 109.1429
9 | 1.2208 | 0.01176 | -0.0518 | 103.8095
9.5 | 1.2611 | 0.01237 | -0.0495 | 101.9483
10 | 1.293 | 0.01308 | -0.0456 | 98.8532
10.5 | 1.321 | 0.0138 | -0.0411 | 95.7246
11 | 1.3495 | 0.01461 | -0.037 | 92.3682
11.5 | 1.3764 | 0.0156 | -0.0332 | 88.2308
12 | 1.4012 | 0.01681 | -0.0295 | 83.3551
12.5 | 1.4241 | 0.01829 | -0.026 | 77.8622
13 | 1.4417 | 0.02031 | -0.0226 | 70.9847
13.5 | 1.4545 | 0.02294 | -0.0193 | 63.4045
14 | 1.4673 | 0.02586 | -0.0168 | 56.7401
14.5 | 1.4953 | 0.02772 | -0.0158 | 53.943
15 | 1.4981 | 0.03183 | -0.0136 | 47.0657
15.5 | 1.5149 | 0.03488 | -0.0125 | 43.4318
16 | 1.5182 | 0.03929 | -0.0112 | 38.6409
16.5 | 1.533 | 0.04276 | -0.0106 | 35.8513
17 | 1.538 | 0.04737 | -0.0101 | 32.4678
17.5 | 1.5438 | 0.05209 | -0.01 | 29.6372
18 | 1.5435 | 0.05767 | -0.0101 | 26.7643
18.5 | 1.5418 | 0.06372 | -0.0108 | 24.1965
19 | 1.5347 | 0.07076 | -0.0121 | 21.6888
19.5 | 1.5334 | 0.07734 | -0.0138 | 19.8267
20 | 1.5287 | 0.08468 | -0.0161 | 18.0527

## 67. Re 4M Mach 0.10 (1)
BIGFOIL.COM POLAR EXPORT
e197
EPPLER 197 |  |  |  | Cl Max: | 1.347 | at alpha= | 11 | deg
JavaFoil+Calcfoil stall+Eppler ext transition |  |  |  | L/D Max: | 197.559 | at alpha= | 6 | deg
Re: | 4000000 |  |  | Cd Min: | 0.00479 | at alpha= | 2 | deg
Mach: | 0.1 |  |  | Cl=0 at alpha= | -2.7131 | deg
|  |  |  | @ Cl=0.1, Cd= | 0.0053595
|  |  |  | @ Cl=0.4, Cd= | 0.0052437
|  |  |  | @ Cl=0.6, Cd= | 0.0048216
alpha (deg) | Cl | Cd | Cm | Cl/Cd
-16.5 | -0.593 | 0.11887 | -0.022 | -4.99
-16 | -0.614 | 0.11157 | -0.023 | -5.507
-15.5 | -0.631 | 0.108 | -0.022 | -5.844
-15 | -0.647 | 0.10383 | -0.022 | -6.235
-14.5 | -0.662 | 0.09735 | -0.023 | -6.805
-14 | -0.676 | 0.08998 | -0.025 | -7.515
-13.5 | -0.691 | 0.0795 | -0.028 | -8.698
-13 | -0.708 | 0.06438 | -0.032 | -10.999
-12.5 | -0.735 | 0.0416 | -0.037 | -17.663
-12 | -0.752 | 0.02738 | -0.041 | -27.47
-11.5 | -0.768 | 0.01738 | -0.044 | -44.221
-11 | -0.765 | 0.01415 | -0.045 | -54.03
-10.5 | -0.755 | 0.01207 | -0.047 | -62.574
-10 | -0.731 | 0.01126 | -0.048 | -64.872
-9.5 | -0.7 | 0.01075 | -0.048 | -65.153
-9 | -0.665 | 0.01025 | -0.049 | -64.864
-8.5 | -0.626 | 0.008 | -0.05 | -78.21
-8 | -0.583 | 0.00769 | -0.05 | -75.753
-7.5 | -0.537 | 0.00749 | -0.051 | -71.653
-7 | -0.488 | 0.00716 | -0.052 | -68.129
-6.5 | -0.436 | 0.00698 | -0.052 | -62.501
-6 | -0.383 | 0.00681 | -0.053 | -56.227
-5.5 | -0.328 | 0.00729 | -0.054 | -44.952
-5 | -0.271 | 0.00711 | -0.054 | -38.077
-4.5 | -0.213 | 0.00693 | -0.055 | -30.713
-4 | -0.154 | 0.00624 | -0.055 | -24.688
-3.5 | -0.095 | 0.00602 | -0.056 | -15.734
-3 | -0.035 | 0.00577 | -0.057 | -6.011
-2.5 | 0.026 | 0.00559 | -0.057 | 4.57
-2 | 0.086 | 0.00541 | -0.058 | 15.883
-1.5 | 0.147 | 0.00519 | -0.059 | 28.235
-1 | 0.207 | 0.00511 | -0.059 | 40.557
-0.5 | 0.268 | 0.00515 | -0.06 | 51.957
0 | 0.328 | 0.0052 | -0.061 | 63.099
0.5 | 0.389 | 0.00524 | -0.061 | 74.202
1 | 0.449 | 0.00526 | -0.062 | 85.428
1.5 | 0.51 | 0.00533 | -0.062 | 95.646
2 | 0.57 | 0.00479 | -0.063 | 118.983
2.5 | 0.627 | 0.00485 | -0.064 | 129.332
3 | 0.687 | 0.00489 | -0.064 | 140.601
3.5 | 0.747 | 0.00493 | -0.065 | 151.391
4 | 0.806 | 0.00503 | -0.066 | 160.131
4.5 | 0.864 | 0.00513 | -0.066 | 168.412
5 | 0.922 | 0.00521 | -0.067 | 177.129
5.5 | 0.979 | 0.00547 | -0.067 | 179.073
6 | 1.035 | 0.00524 | -0.068 | 197.559
6.5 | 1.088 | 0.00856 | -0.068 | 127.156
7 | 1.139 | 0.00934 | -0.069 | 121.995
7.5 | 1.185 | 0.01042 | -0.069 | 113.702
8 | 1.225 | 0.01166 | -0.07 | 105.127
8.5 | 1.262 | 0.01271 | -0.07 | 99.263
9 | 1.293 | 0.01349 | -0.071 | 95.831
9.5 | 1.317 | 0.01457 | -0.071 | 90.392
10 | 1.334 | 0.01552 | -0.072 | 85.944
10.5 | 1.344 | 0.01653 | -0.072 | 81.3
11 | 1.347 | 0.01775 | -0.072 | 75.863
11.5 | 1.342 | 0.01925 | -0.072 | 69.687
12 | 1.33 | 0.02082 | -0.073 | 63.885
12.5 | 1.312 | 0.02235 | -0.073 | 58.72
13 | 1.287 | 0.02432 | -0.073 | 52.938
13.5 | 1.257 | 0.02656 | -0.073 | 47.32
14 | 1.221 | 0.02916 | -0.073 | 41.859
14.5 | 1.181 | 0.03192 | -0.073 | 36.987
15 | 1.136 | 0.03537 | -0.073 | 32.132
15.5 | 1.089 | 0.03954 | -0.073 | 27.543
16 | 1.04 | 0.04406 | -0.072 | 23.6

## 68. Re 4M Mach 0.10 (2)
BIGFOIL.COM POLAR EXPORT
e197
EPPLER 197 |  |  |  | Cl Max: | 1.5281 | at alpha= | 17.5 | deg
XFOIL ncrit=9 |  |  |  | L/D Max: | 163.981 | at alpha= | 5 | deg
Re: | 4000000 |  |  | Cd Min: | 0.16421 | at alpha= | -19.5 | deg
Mach: | 0.1 |  |  | Cl=0 at alpha= | -2.7237 | deg
|  |  |  | @ Cl=0.1, Cd= | 0.0054239
|  |  |  | @ Cl=0.4, Cd= | 0.0047584
|  |  |  | @ Cl=0.6, Cd= | 0.0048117
alpha (deg) | Cl | Cd | Cm | Cl/Cd
-19.5 | -0.7502 | 0.16421 | -0.0034 | -4.5685
-19 | -0.769 | 0.15125 | -0.01 | -5.0843
-18.5 | -1.0616 | 0.08874 | -0.0449 | -11.963
-18 | -1.2142 | 0.05756 | -0.0642 | -21.0945
-17.5 | -1.2551 | 0.045 | -0.0723 | -27.8911
-17 | -1.265 | 0.037 | -0.0775 | -34.1892
-16.5 | -1.2712 | 0.03003 | -0.0819 | -42.331
-16 | -1.2704 | 0.02524 | -0.0831 | -50.3328
-15.5 | -1.2616 | 0.02251 | -0.0809 | -56.0462
-15 | -1.255 | 0.02082 | -0.0752 | -60.2786
-14.5 | -1.2311 | 0.01977 | -0.0708 | -62.2711
-14 | -1.2006 | 0.0185 | -0.0676 | -64.8973
-13.5 | -1.145 | 0.01721 | -0.0691 | -66.5311
-13 | -1.0919 | 0.01518 | -0.0707 | -71.9302
-12.5 | -1.0304 | 0.01423 | -0.0727 | -72.4104
-12 | -0.9883 | 0.01372 | -0.0703 | -72.0335
-11.5 | -0.943 | 0.01325 | -0.0685 | -71.1698
-11 | -0.8946 | 0.01275 | -0.0674 | -70.1647
-10.5 | -0.8443 | 0.0123 | -0.0665 | -68.6423
-10 | -0.7933 | 0.01181 | -0.0657 | -67.1719
-9.5 | -0.7442 | 0.01105 | -0.0647 | -67.3484
-9 | -0.6943 | 0.01025 | -0.0638 | -67.7366
-8.5 | -0.6408 | 0.00984 | -0.0634 | -65.122
-8 | -0.5867 | 0.00946 | -0.0631 | -62.019
-7.5 | -0.532 | 0.00912 | -0.0628 | -58.3333
-6.5 | -0.4225 | 0.00835 | -0.0624 | -50.5988
-6 | -0.3675 | 0.00795 | -0.0622 | -46.2264
-5.5 | -0.3116 | 0.00767 | -0.0622 | -40.6258
-5 | -0.2551 | 0.00743 | -0.0622 | -34.3338
-4.5 | -0.1987 | 0.00719 | -0.0623 | -27.6356
-4 | -0.142 | 0.00694 | -0.0624 | -20.4611
-3.5 | -0.0868 | 0.00651 | -0.0623 | -13.3333
-3 | -0.031 | 0.00613 | -0.0624 | -5.0571
-2.5 | 0.0251 | 0.00582 | -0.0625 | 4.3127
-2 | 0.0814 | 0.00552 | -0.0627 | 14.7464
-1 | 0.1937 | 0.00494 | -0.063 | 39.2105
-0.5 | 0.2511 | 0.00482 | -0.0633 | 52.0954
0 | 0.3088 | 0.00479 | -0.0636 | 64.4676
0.5 | 0.3666 | 0.00477 | -0.064 | 76.8553
1 | 0.4242 | 0.00475 | -0.0644 | 89.3053
1.5 | 0.4814 | 0.00477 | -0.0647 | 100.9224
2 | 0.5385 | 0.00479 | -0.0649 | 112.4217
2.5 | 0.5951 | 0.00481 | -0.0651 | 123.7214
3 | 0.6513 | 0.00483 | -0.0653 | 134.8447
3.5 | 0.7069 | 0.00488 | -0.0653 | 144.8566
4 | 0.7614 | 0.00497 | -0.0652 | 153.1992
4.5 | 0.8141 | 0.00507 | -0.0646 | 160.572
5 | 0.8609 | 0.00525 | -0.0627 | 163.981
5.5 | 0.9098 | 0.00611 | -0.0618 | 148.9034
6 | 0.9703 | 0.00705 | -0.0636 | 137.6312
6.5 | 1.0251 | 0.008 | -0.0643 | 128.1375
7 | 1.066 | 0.0087 | -0.0616 | 122.5287
7.5 | 1.1072 | 0.00945 | -0.0591 | 117.164
8 | 1.1491 | 0.01018 | -0.0568 | 112.8782
8.5 | 1.188 | 0.01103 | -0.054 | 107.7063
9 | 1.2256 | 0.01187 | -0.0511 | 103.2519
9.5 | 1.2649 | 0.01251 | -0.0484 | 101.1111
10 | 1.2929 | 0.01325 | -0.0436 | 97.5774
10.5 | 1.3219 | 0.01399 | -0.0393 | 94.4889
11 | 1.3501 | 0.01488 | -0.0352 | 90.7325
11.5 | 1.3763 | 0.01598 | -0.0313 | 86.1264
12 | 1.4004 | 0.01732 | -0.0275 | 80.8545
12.5 | 1.4228 | 0.01897 | -0.0241 | 75.0026
13 | 1.4389 | 0.02124 | -0.0207 | 67.7448
13.5 | 1.4504 | 0.02416 | -0.0177 | 60.0331
14 | 1.4638 | 0.02719 | -0.0154 | 53.836
14.5 | 1.4922 | 0.02915 | -0.0144 | 51.1904
15 | 1.4918 | 0.03369 | -0.0122 | 44.2802
15.5 | 1.5074 | 0.03695 | -0.0112 | 40.7957
16 | 1.5078 | 0.04183 | -0.01 | 36.0459
16.5 | 1.521 | 0.04561 | -0.0095 | 33.348
17 | 1.5243 | 0.0506 | -0.0091 | 30.1245
17.5 | 1.5281 | 0.05573 | -0.0092 | 27.4197
18 | 1.5243 | 0.06202 | -0.0097 | 24.5776
18.5 | 1.521 | 0.06852 | -0.0107 | 22.1979
19 | 1.5109 | 0.07633 | -0.0126 | 19.7943
19.5 | 1.5056 | 0.08382 | -0.0148 | 17.9623
20 | 1.4984 | 0.09194 | -0.0177 | 16.2976

## 69. Re 4M Mach 0.25 (1)
BIGFOIL.COM POLAR EXPORT
e197
EPPLER 197 |  |  |  | Cl Max: | 1.322 | at alpha= | 10 | deg
JavaFoil+Calcfoil stall+Eppler ext transition |  |  |  | L/D Max: | 177.38 | at alpha= | 5 | deg
Re: | 4000000 |  |  | Cd Min: | 0.00472 | at alpha= | 1 | deg
Mach: | 0.25 |  |  | Cl=0 at alpha= | -2.7097 | deg
|  |  |  | @ Cl=0.1, Cd= | 0.0054262
|  |  |  | @ Cl=0.4, Cd= | 0.0052514
|  |  |  | @ Cl=0.6, Cd= | 0.0048202
alpha (deg) | Cl | Cd | Cm | Cl/Cd
-15 | -0.413 | 0.10573 | -0.024 | -3.911
-14.5 | -0.463 | 0.09985 | -0.025 | -4.635
-14 | -0.507 | 0.09411 | -0.025 | -5.39
-13.5 | -0.545 | 0.08927 | -0.025 | -6.106
-13 | -0.573 | 0.08439 | -0.026 | -6.787
-12.5 | -0.587 | 0.08087 | -0.025 | -7.252
-12 | -0.598 | 0.07445 | -0.027 | -8.033
-11.5 | -0.614 | 0.06142 | -0.032 | -9.991
-11 | -0.647 | 0.03756 | -0.04 | -17.222
-10.5 | -0.681 | 0.01946 | -0.045 | -34.986
-10 | -0.7 | 0.01251 | -0.049 | -55.949
-9.5 | -0.683 | 0.01167 | -0.05 | -58.509
-9 | -0.657 | 0.01088 | -0.05 | -60.368
-8.5 | -0.624 | 0.01026 | -0.051 | -60.832
-8 | -0.586 | 0.00789 | -0.052 | -74.215
-7.5 | -0.542 | 0.00757 | -0.052 | -71.686
-7 | -0.495 | 0.00736 | -0.053 | -67.255
-6.5 | -0.444 | 0.00706 | -0.054 | -62.934
-6 | -0.391 | 0.00689 | -0.054 | -56.745
-5.5 | -0.335 | 0.00669 | -0.055 | -50.1
-5 | -0.277 | 0.00723 | -0.056 | -38.354
-4.5 | -0.218 | 0.00705 | -0.056 | -30.972
-4 | -0.158 | 0.00641 | -0.057 | -24.67
-3.5 | -0.097 | 0.00607 | -0.058 | -16.005
-3 | -0.036 | 0.00582 | -0.058 | -6.123
-2.5 | 0.026 | 0.00564 | -0.059 | 4.659
-2 | 0.088 | 0.00547 | -0.06 | 16.152
-1.5 | 0.151 | 0.00524 | -0.06 | 28.745
-1 | 0.213 | 0.00515 | -0.061 | 41.348
-0.5 | 0.275 | 0.00522 | -0.062 | 52.703
0 | 0.337 | 0.00524 | -0.062 | 64.4
0.5 | 0.399 | 0.00526 | -0.063 | 75.993
1 | 0.462 | 0.00472 | -0.063 | 97.776
1.5 | 0.523 | 0.00476 | -0.064 | 109.97
2 | 0.585 | 0.00481 | -0.065 | 121.586
2.5 | 0.644 | 0.00485 | -0.065 | 132.809
3 | 0.706 | 0.00495 | -0.066 | 142.43
3.5 | 0.767 | 0.00501 | -0.067 | 152.945
4 | 0.827 | 0.0051 | -0.067 | 162.161
4.5 | 0.887 | 0.00521 | -0.068 | 170.27
5 | 0.947 | 0.00534 | -0.069 | 177.38
5.5 | 1.005 | 0.00572 | -0.069 | 175.828
6 | 1.061 | 0.00824 | -0.07 | 128.72
6.5 | 1.115 | 0.00903 | -0.07 | 123.415
7 | 1.166 | 0.01003 | -0.071 | 116.291
7.5 | 1.21 | 0.01104 | -0.071 | 109.565
8 | 1.248 | 0.0124 | -0.072 | 100.642
8.5 | 1.279 | 0.01358 | -0.072 | 94.202
9 | 1.303 | 0.01476 | -0.073 | 88.254
9.5 | 1.317 | 0.01581 | -0.073 | 83.342
10 | 1.322 | 0.01696 | -0.073 | 77.941
10.5 | 1.315 | 0.01836 | -0.073 | 71.632
11 | 1.298 | 0.02008 | -0.073 | 64.603
11.5 | 1.268 | 0.02194 | -0.074 | 57.824
12 | 1.227 | 0.02411 | -0.074 | 50.898
12.5 | 1.176 | 0.0263 | -0.074 | 44.7
13 | 1.112 | 0.02933 | -0.074 | 37.902
13.5 | 1.038 | 0.03288 | -0.074 | 31.569
14 | 0.953 | 0.03824 | -0.073 | 24.936
14.5 | 0.869 | 0.041 | -0.073 | 21.192
15 | 0.773 | 0.04752 | -0.072 | 16.27

## 70. Re 4M Mach 0.25 (2)
BIGFOIL.COM POLAR EXPORT
e197
EPPLER 197 |  |  |  | Cl Max: | 1.4571 | at alpha= | 14.5 | deg
XFOIL ncrit=9 |  |  |  | L/D Max: | 165.176 | at alpha= | 5 | deg
Re: | 4000000 |  |  | Cd Min: | 0.20215 | at alpha= | -18 | deg
Mach: | 0.25 |  |  | Cl=0 at alpha= | -2.7241 | deg
|  |  |  | @ Cl=0.1, Cd= | 0.005506
|  |  |  | @ Cl=0.4, Cd= | 0.0048227
|  |  |  | @ Cl=0.6, Cd= | 0.004875
alpha (deg) | Cl | Cd | Cm | Cl/Cd
-18 | -0.5472 | 0.20215 | 0.0067 | -2.7069
-17.5 | -0.5432 | 0.18995 | 0.0021 | -2.8597
-17 | -0.5349 | 0.18088 | -0.002 | -2.9572
-16 | -0.744 | 0.11281 | -0.0331 | -6.5952
-15.5 | -0.8536 | 0.0868 | -0.0483 | -9.8341
-15 | -0.9442 | 0.0651 | -0.0616 | -14.5038
-14.5 | -0.9727 | 0.05275 | -0.0695 | -18.4398
-14 | -1.0308 | 0.03695 | -0.0821 | -27.8972
-13.5 | -1.0413 | 0.02917 | -0.0874 | -35.6976
-13 | -1.0553 | 0.02429 | -0.086 | -43.4459
-12.5 | -1.031 | 0.02076 | -0.0853 | -49.6628
-12 | -0.9913 | 0.01764 | -0.0852 | -56.1961
-11.5 | -0.9634 | 0.01599 | -0.0803 | -60.2502
-11 | -0.9167 | 0.01516 | -0.0778 | -60.4683
-10.5 | -0.8685 | 0.01425 | -0.0755 | -60.9474
-10 | -0.8195 | 0.01328 | -0.0735 | -61.7093
-9.5 | -0.7666 | 0.01258 | -0.072 | -60.938
-9 | -0.7129 | 0.01191 | -0.0706 | -59.8573
-8.5 | -0.6646 | 0.01059 | -0.0687 | -62.7573
-8 | -0.6085 | 0.01008 | -0.0678 | -60.3671
-7.5 | -0.5521 | 0.00957 | -0.067 | -57.6907
-7 | -0.4951 | 0.00913 | -0.0664 | -54.2278
-6.5 | -0.4373 | 0.00878 | -0.0659 | -49.8064
-6 | -0.381 | 0.00819 | -0.0652 | -46.5201
-5.5 | -0.3231 | 0.00783 | -0.0649 | -41.2644
-5 | -0.2645 | 0.00755 | -0.0647 | -35.0331
-4.5 | -0.2058 | 0.00731 | -0.0646 | -28.1532
-4 | -0.1471 | 0.00703 | -0.0646 | -20.9246
-3.5 | -0.0898 | 0.00662 | -0.0644 | -13.565
-3 | -0.0319 | 0.00623 | -0.0644 | -5.1204
-2.5 | 0.0259 | 0.00592 | -0.0644 | 4.375
-2 | 0.0841 | 0.00558 | -0.0645 | 15.0717
-1.5 | 0.1421 | 0.00531 | -0.0646 | 26.7608
-1 | 0.2 | 0.00497 | -0.0648 | 40.2414
-0.5 | 0.259 | 0.00488 | -0.065 | 53.0738
0 | 0.3189 | 0.00483 | -0.0654 | 66.0248
0.5 | 0.3783 | 0.00483 | -0.0657 | 78.323
1 | 0.4379 | 0.00481 | -0.0661 | 91.0395
1.5 | 0.4972 | 0.00483 | -0.0664 | 102.94
2 | 0.5562 | 0.00486 | -0.0666 | 114.4444
2.5 | 0.6148 | 0.00488 | -0.0668 | 125.9836
3 | 0.6729 | 0.00492 | -0.0669 | 136.7683
3.5 | 0.7303 | 0.00499 | -0.0668 | 146.3527
4 | 0.7871 | 0.00507 | -0.0666 | 155.2465
4.5 | 0.8418 | 0.00519 | -0.066 | 162.1965
5 | 0.8903 | 0.00539 | -0.0639 | 165.1763
5.5 | 0.9387 | 0.00634 | -0.0624 | 148.0599
6 | 1.002 | 0.00733 | -0.0642 | 136.6985
6.5 | 1.0531 | 0.00832 | -0.0634 | 126.5745
7 | 1.094 | 0.0091 | -0.0601 | 120.2198
7.5 | 1.1357 | 0.00989 | -0.0571 | 114.8332
8 | 1.1751 | 0.01076 | -0.0537 | 109.21
8.5 | 1.2087 | 0.01179 | -0.0494 | 102.5191
9 | 1.2419 | 0.01249 | -0.0447 | 99.4315
9.5 | 1.2696 | 0.01332 | -0.0393 | 95.3153
10 | 1.2981 | 0.01429 | -0.0345 | 90.8397
10.5 | 1.3255 | 0.01546 | -0.03 | 85.7374
11 | 1.3506 | 0.01693 | -0.0258 | 79.7755
11.5 | 1.3736 | 0.01877 | -0.022 | 73.1806
12 | 1.3949 | 0.02101 | -0.0187 | 66.3922
12.5 | 1.4136 | 0.02372 | -0.0159 | 59.5953
13 | 1.4228 | 0.0274 | -0.0131 | 51.927
13.5 | 1.429 | 0.03156 | -0.0107 | 45.2788
14 | 1.4308 | 0.0363 | -0.0088 | 39.416
14.5 | 1.4571 | 0.03901 | -0.0078 | 37.352
15 | 1.4381 | 0.04615 | -0.0065 | 31.1614
15.5 | 1.4446 | 0.05117 | -0.0059 | 28.2314
16 | 1.4244 | 0.05932 | -0.0062 | 24.0121
16.5 | 1.4281 | 0.06523 | -0.0067 | 21.8933
17 | 1.4156 | 0.07349 | -0.0083 | 19.2625
17.5 | 1.4018 | 0.08245 | -0.0109 | 17.0018
18 | 1.3791 | 0.09331 | -0.0149 | 14.7798
18.5 | 1.3561 | 0.10484 | -0.0199 | 12.9349
19 | 1.3277 | 0.11799 | -0.0265 | 11.2526
19.5 | 1.3028 | 0.13113 | -0.0337 | 9.9352

## 71. Re 4M Mach 0.50 (1)
BIGFOIL.COM POLAR EXPORT
e197
EPPLER 197 |  |  |  | Cl Max: | 1.284 | at alpha= | 7.5 | deg
JavaFoil+Calcfoil stall+Eppler ext transition |  |  |  | L/D Max: | 203.084 | at alpha= | 4.5 | deg
Re: | 4000000 |  |  | Cd Min: | 0.00475 | at alpha= | -0.5 | deg
Mach: | 0.5 |  |  | Cl=0 at alpha= | -2.7101 | deg
|  |  |  | @ Cl=0.1, Cd= | 0.0051861
|  |  |  | @ Cl=0.4, Cd= | 0.0047667
|  |  |  | @ Cl=0.6, Cd= | 0.0048796
alpha (deg) | Cl | Cd | Cm | Cl/Cd
-20 | -0.951 | 0.16293 | -0.027 | -5.839
-19.5 | -0.924 | 0.15809 | -0.027 | -5.843
-19 | -0.895 | 0.15388 | -0.027 | -5.819
-18.5 | -0.866 | 0.14749 | -0.026 | -5.871
-18 | -0.838 | 0.14182 | -0.026 | -5.909
-17.5 | -0.811 | 0.13933 | -0.026 | -5.82
-17 | -0.784 | 0.1349 | -0.027 | -5.811
-16.5 | -0.757 | 0.1297 | -0.027 | -5.836
-16 | -0.731 | 0.12713 | -0.028 | -5.753
-15.5 | -0.704 | 0.12067 | -0.028 | -5.833
-15 | -0.676 | 0.11403 | -0.027 | -5.927
-14.5 | -0.647 | 0.112 | -0.026 | -5.775
-14 | -0.619 | 0.10486 | -0.026 | -5.906
-13.5 | -0.592 | 0.10179 | -0.026 | -5.817
-13 | -0.565 | 0.09824 | -0.027 | -5.749
-12.5 | -0.538 | 0.09572 | -0.028 | -5.625
-12 | -0.51 | 0.0902 | -0.027 | -5.659
-11.5 | -0.482 | 0.08659 | -0.025 | -5.565
-11 | -0.455 | 0.08277 | -0.026 | -5.492
-10.5 | -0.427 | 0.08024 | -0.026 | -5.327
-10 | -0.4 | 0.07934 | -0.026 | -5.044
-9.5 | -0.373 | 0.0708 | -0.026 | -5.267
-9 | -0.346 | 0.06158 | -0.029 | -5.624
-8.5 | -0.32 | 0.05497 | -0.032 | -5.829
-8 | -0.342 | 0.01558 | -0.055 | -21.979
-7.5 | -0.323 | 0.01162 | -0.058 | -27.807
-7 | -0.45 | 0.01087 | -0.059 | -41.363
-6.5 | -0.448 | 0.00986 | -0.06 | -45.474
-6 | -0.412 | 0.00747 | -0.061 | -55.144
-5.5 | -0.362 | 0.00719 | -0.061 | -50.347
-5 | -0.304 | 0.00689 | -0.062 | -44.062
-4.5 | -0.241 | 0.00663 | -0.063 | -36.344
-4 | -0.176 | 0.00642 | -0.064 | -27.359
-3.5 | -0.108 | 0.00648 | -0.064 | -16.708
-3 | -0.04 | 0.00616 | -0.065 | -6.457
-2.5 | 0.029 | 0.0059 | -0.066 | 4.972
-2 | 0.099 | 0.00519 | -0.067 | 19.017
-1.5 | 0.169 | 0.00492 | -0.067 | 34.268
-1 | 0.238 | 0.00478 | -0.068 | 49.782
-0.5 | 0.307 | 0.00475 | -0.069 | 64.793
0 | 0.377 | 0.00476 | -0.069 | 79.12
0.5 | 0.446 | 0.00478 | -0.07 | 93.358
1 | 0.515 | 0.00479 | -0.071 | 107.553
1.5 | 0.585 | 0.00486 | -0.072 | 120.29
2 | 0.654 | 0.00495 | -0.072 | 132.141
2.5 | 0.719 | 0.00503 | -0.073 | 142.984
3 | 0.787 | 0.00511 | -0.074 | 153.971
3.5 | 0.855 | 0.00527 | -0.074 | 162.114
4 | 0.922 | 0.0054 | -0.075 | 170.638
4.5 | 0.988 | 0.00486 | -0.076 | 203.084
5 | 1.052 | 0.00803 | -0.076 | 131.087
5.5 | 1.113 | 0.00932 | -0.077 | 119.452
6 | 1.171 | 0.0105 | -0.078 | 111.454
6.5 | 1.222 | 0.01195 | -0.078 | 102.245
7 | 1.265 | 0.01363 | -0.078 | 92.764
7.5 | 1.284 | 0.01583 | -0.078 | 81.085
8 | 1.277 | 0.01758 | -0.079 | 72.63
8.5 | 1.206 | 0.0203 | -0.079 | 59.421
9 | 0.76 | 0.02329 | -0.078 | 32.627
9.5 | 0.776 | 0.02917 | -0.077 | 26.617
10 | 0.812 | 0.02869 | -0.078 | 28.291
10.5 | 0.766 | 0.05687 | -0.066 | 13.477
11 | 0.751 | 0.083 | -0.047 | 9.051
11.5 | 0.773 | 0.08521 | -0.04 | 9.066
12 | 0.8 | 0.09229 | -0.043 | 8.674
12.5 | 0.834 | 0.09535 | -0.051 | 8.751

## 72. Re 4M Mach 0.50 (2)
BIGFOIL.COM POLAR EXPORT
e197
EPPLER 197 |  |  |  | Cl Max: | 1.3146 | at alpha= | 10.5 | deg
XFOIL ncrit=9 |  |  |  | L/D Max: | 166.563 | at alpha= | 4.5 | deg
Re: | 4000000 |  |  | Cd Min: | 0.23575 | at alpha= | -19 | deg
Mach: | 0.5 |  |  | Cl=0 at alpha= | -2.7247 | deg
|  |  |  | @ Cl=0.1, Cd= | 0.0058823
|  |  |  | @ Cl=0.4, Cd= | 0.0050454
|  |  |  | @ Cl=0.6, Cd= | 0.0051189
alpha (deg) | Cl | Cd | Cm | Cl/Cd
-19 | -0.6014 | 0.23575 | 0.017 | -2.551
-18.5 | -0.5788 | 0.22952 | 0.0128 | -2.5218
-18 | -0.5589 | 0.22125 | 0.0085 | -2.5261
-17.5 | -0.5398 | 0.21292 | 0.0043 | -2.5352
-17 | -0.5214 | 0.20448 | 0.0002 | -2.5499
-16.5 | -0.5045 | 0.19548 | -0.0039 | -2.5808
-16 | -0.4887 | 0.18642 | -0.0079 | -2.6215
-15.5 | -0.4721 | 0.17847 | -0.0118 | -2.6453
-15 | -0.4546 | 0.1711 | -0.0153 | -2.6569
-14.5 | -0.4405 | 0.16263 | -0.019 | -2.7086
-14 | -0.4285 | 0.15382 | -0.0227 | -2.7857
-13.5 | -0.4217 | 0.14401 | -0.0266 | -2.9283
-12.5 | -0.3448 | 0.11745 | -0.0577 | -2.9357
-12 | -0.3451 | 0.10785 | -0.062 | -3.1998
-11 | -0.3705 | 0.08531 | -0.0739 | -4.343
-10.5 | -0.3999 | 0.07295 | -0.0811 | -5.4818
-10 | -0.4319 | 0.06108 | -0.0882 | -7.0711
-9.5 | -0.4607 | 0.04909 | -0.0949 | -9.3848
-9 | -0.4872 | 0.03732 | -0.104 | -13.0547
-8.5 | -0.5237 | 0.02817 | -0.1098 | -18.5907
-8 | -0.5604 | 0.02332 | -0.103 | -24.0309
-7.5 | -0.5654 | 0.01825 | -0.0964 | -30.9808
-7 | -0.5409 | 0.01413 | -0.0903 | -38.2803
-6.5 | -0.4954 | 0.01149 | -0.0852 | -43.1158
-6 | -0.4357 | 0.01007 | -0.0818 | -43.2671
-5.5 | -0.3737 | 0.00895 | -0.079 | -41.7542
-5 | -0.3068 | 0.00829 | -0.0772 | -37.0084
-4.5 | -0.239 | 0.00783 | -0.0758 | -30.5236
-4 | -0.1705 | 0.00747 | -0.0749 | -22.8246
-3.5 | -0.1026 | 0.00717 | -0.0742 | -14.3096
-3 | -0.0364 | 0.00668 | -0.0735 | -5.4491
-2.5 | 0.0297 | 0.00629 | -0.0731 | 4.7218
-2 | 0.0961 | 0.0059 | -0.0728 | 16.2881
-1.5 | 0.1622 | 0.0056 | -0.0727 | 28.9643
-1 | 0.2279 | 0.00522 | -0.0726 | 43.659
-0.5 | 0.2948 | 0.00509 | -0.0726 | 57.9175
0 | 0.3633 | 0.00504 | -0.0729 | 72.0833
0.5 | 0.4313 | 0.00505 | -0.0732 | 85.4059
1 | 0.4994 | 0.00506 | -0.0734 | 98.6957
1.5 | 0.5675 | 0.00509 | -0.0736 | 111.4931
2 | 0.6351 | 0.00515 | -0.0736 | 123.3204
2.5 | 0.7026 | 0.00522 | -0.0736 | 134.5977
3 | 0.7696 | 0.0053 | -0.0733 | 145.2075
3.5 | 0.8359 | 0.00542 | -0.0728 | 154.2251
4 | 0.9017 | 0.00556 | -0.072 | 162.1763
4.5 | 0.9644 | 0.00579 | -0.0705 | 166.563
5 | 1.0192 | 0.0062 | -0.0674 | 164.3871
5.5 | 1.0662 | 0.00733 | -0.0632 | 145.457
6 | 1.1291 | 0.0086 | -0.0623 | 131.2907
6.5 | 1.1597 | 0.00975 | -0.0549 | 118.9436
7 | 1.1796 | 0.01085 | -0.0456 | 108.7189
7.5 | 1.1982 | 0.01232 | -0.037 | 97.2565
8 | 1.2086 | 0.01464 | -0.029 | 82.5546
8.5 | 1.2387 | 0.01678 | -0.0242 | 73.82
9 | 1.2686 | 0.01938 | -0.0202 | 65.4592
9.5 | 1.2931 | 0.02267 | -0.0164 | 57.0401
10 | 1.3083 | 0.02677 | -0.0128 | 48.8719
10.5 | 1.3146 | 0.03166 | -0.0092 | 41.5224
11 | 1.3099 | 0.03749 | -0.0059 | 34.94
11.5 | 1.2962 | 0.04438 | -0.0034 | 29.2068
12 | 1.2757 | 0.05225 | -0.0017 | 24.4153
12.5 | 1.254 | 0.06084 | -0.0013 | 20.6114
13 | 1.2256 | 0.07084 | -0.0026 | 17.301
13.5 | 1.1967 | 0.0819 | -0.0058 | 14.6117
14 | 1.1649 | 0.09447 | -0.0111 | 12.3309
14.5 | 1.1313 | 0.10843 | -0.0185 | 10.4335
15 | 1.1068 | 0.12211 | -0.0264 | 9.064
15.5 | 1.0818 | 0.13674 | -0.0355 | 7.9114

## 73. Re 5M Mach 0.00 (1)
BIGFOIL.COM POLAR EXPORT
e197
EPPLER 197 |  |  |  | Cl Max: | 1.356 | at alpha= | 11 | deg
JavaFoil+Calcfoil stall+Eppler ext transition |  |  |  | L/D Max: | 189.422 | at alpha= | 6 | deg
Re: | 5000000 |  |  | Cd Min: | 0.00469 | at alpha= | 2 | deg
Mach: | 0 |  |  | Cl=0 at alpha= | -2.7083 | deg
|  |  |  | @ Cl=0.1, Cd= | 0.0053103
|  |  |  | @ Cl=0.4, Cd= | 0.005133
|  |  |  | @ Cl=0.6, Cd= | 0.0047247
alpha (deg) | Cl | Cd | Cm | Cl/Cd
-16.5 | -0.632 | 0.11401 | -0.023 | -5.542
-16 | -0.65 | 0.10668 | -0.024 | -6.093
-15.5 | -0.666 | 0.10102 | -0.025 | -6.589
-15 | -0.679 | 0.09589 | -0.025 | -7.086
-14.5 | -0.694 | 0.08756 | -0.027 | -7.928
-14 | -0.709 | 0.07723 | -0.029 | -9.183
-13.5 | -0.732 | 0.06022 | -0.033 | -12.158
-13 | -0.764 | 0.03833 | -0.038 | -19.938
-12.5 | -0.776 | 0.02737 | -0.04 | -28.371
-12 | -0.787 | 0.01904 | -0.043 | -41.333
-11.5 | -0.792 | 0.01403 | -0.045 | -56.467
-11 | -0.781 | 0.01242 | -0.046 | -62.907
-10.5 | -0.762 | 0.01131 | -0.047 | -67.359
-10 | -0.735 | 0.01065 | -0.048 | -68.951
-9.5 | -0.702 | 0.01022 | -0.048 | -68.683
-9 | -0.666 | 0.00803 | -0.049 | -82.905
-8.5 | -0.626 | 0.00767 | -0.05 | -81.576
-8 | -0.582 | 0.00738 | -0.05 | -78.822
-7.5 | -0.535 | 0.00721 | -0.051 | -74.297
-7 | -0.486 | 0.00689 | -0.051 | -70.626
-6.5 | -0.435 | 0.00672 | -0.052 | -64.684
-6 | -0.381 | 0.0073 | -0.053 | -52.229
-5.5 | -0.326 | 0.00704 | -0.053 | -46.312
-5 | -0.27 | 0.00687 | -0.054 | -39.245
-4.5 | -0.212 | 0.00669 | -0.055 | -31.664
-4 | -0.153 | 0.00619 | -0.055 | -24.76
-3.5 | -0.094 | 0.00594 | -0.056 | -15.863
-3 | -0.035 | 0.00572 | -0.056 | -6.036
-2.5 | 0.025 | 0.00554 | -0.057 | 4.594
-2 | 0.086 | 0.00535 | -0.058 | 16
-1.5 | 0.146 | 0.00518 | -0.058 | 28.157
-1 | 0.206 | 0.00507 | -0.059 | 40.626
-0.5 | 0.266 | 0.00507 | -0.06 | 52.5
0 | 0.327 | 0.00508 | -0.06 | 64.237
0.5 | 0.387 | 0.00512 | -0.061 | 75.547
1 | 0.447 | 0.00518 | -0.061 | 86.317
1.5 | 0.507 | 0.00522 | -0.062 | 97.128
2 | 0.567 | 0.00469 | -0.063 | 120.996
2.5 | 0.624 | 0.00475 | -0.063 | 131.522
3 | 0.684 | 0.00481 | -0.064 | 142.144
3.5 | 0.743 | 0.0049 | -0.065 | 151.561
4 | 0.802 | 0.00498 | -0.065 | 160.906
4.5 | 0.86 | 0.00511 | -0.066 | 168.41
5 | 0.918 | 0.00541 | -0.066 | 169.635
5.5 | 0.975 | 0.00584 | -0.067 | 166.917
6 | 1.03 | 0.00544 | -0.068 | 189.422
6.5 | 1.083 | 0.00873 | -0.068 | 124.022
7 | 1.135 | 0.00937 | -0.069 | 121.027
7.5 | 1.181 | 0.01013 | -0.069 | 116.553
8 | 1.222 | 0.01112 | -0.07 | 109.912
8.5 | 1.26 | 0.01203 | -0.07 | 104.703
9 | 1.292 | 0.01279 | -0.071 | 101.031
9.5 | 1.317 | 0.01377 | -0.071 | 95.666
10 | 1.338 | 0.01463 | -0.071 | 91.444
10.5 | 1.35 | 0.01552 | -0.072 | 86.964
11 | 1.356 | 0.01658 | -0.072 | 81.764
11.5 | 1.355 | 0.01779 | -0.072 | 76.138
12 | 1.346 | 0.0193 | -0.073 | 69.726
12.5 | 1.332 | 0.02066 | -0.073 | 64.502
13 | 1.312 | 0.02237 | -0.073 | 58.65
13.5 | 1.286 | 0.02435 | -0.073 | 52.823
14 | 1.254 | 0.02693 | -0.073 | 46.581
14.5 | 1.219 | 0.02952 | -0.073 | 41.306
15 | 1.182 | 0.03196 | -0.073 | 36.999
15.5 | 1.141 | 0.0353 | -0.073 | 32.324
16 | 1.097 | 0.0393 | -0.073 | 27.915

## 74. Re 5M Mach 0.00 (2)
BIGFOIL.COM POLAR EXPORT
e197
EPPLER 197 |  |  |  | Cl Max: | 1.5949 | at alpha= | 18.5 | deg
XFOIL ncrit=9 |  |  |  | L/D Max: | 158.535 | at alpha= | 4.5 | deg
Re: | 5000000 |  |  | Cd Min: | 0.08804 | at alpha= | -20 | deg
Mach: | 0 |  |  | Cl=0 at alpha= | -2.73 | deg
|  |  |  | @ Cl=0.1, Cd= | 0.0052959
|  |  |  | @ Cl=0.4, Cd= | 0.0046
|  |  |  | @ Cl=0.6, Cd= | 0.004715
alpha (deg) | Cl | Cd | Cm | Cl/Cd
-20 | -1.1845 | 0.08804 | -0.0447 | -13.4541
-19.5 | -1.3224 | 0.05965 | -0.062 | -22.1693
-19 | -1.3489 | 0.04951 | -0.068 | -27.245
-18.5 | -1.385 | 0.0383 | -0.0751 | -36.1619
-18 | -1.3896 | 0.03162 | -0.0791 | -43.9469
-17.5 | -1.3832 | 0.02693 | -0.0813 | -51.3628
-17 | -1.3694 | 0.02383 | -0.0813 | -57.4654
-16.5 | -1.3565 | 0.0215 | -0.0791 | -63.093
-16 | -1.3459 | 0.01992 | -0.0742 | -67.5653
-15.5 | -1.3263 | 0.01874 | -0.0694 | -70.7737
-15 | -1.2972 | 0.01769 | -0.0659 | -73.3296
-14.5 | -1.2526 | 0.01674 | -0.0652 | -74.8268
-14 | -1.1974 | 0.01577 | -0.0666 | -75.929
-13.5 | -1.1373 | 0.01492 | -0.0687 | -76.2265
-13 | -1.0827 | 0.01345 | -0.0701 | -80.4981
-12.5 | -1.0423 | 0.01286 | -0.0676 | -81.0498
-12 | -0.9972 | 0.0124 | -0.066 | -80.4194
-11.5 | -0.949 | 0.01194 | -0.065 | -79.4807
-11 | -0.8991 | 0.01151 | -0.0643 | -78.1147
-10.5 | -0.8481 | 0.0111 | -0.0637 | -76.4054
-10 | -0.7964 | 0.01069 | -0.0633 | -74.4995
-9.5 | -0.7439 | 0.0103 | -0.0629 | -72.2233
-9 | -0.6932 | 0.00964 | -0.0622 | -71.9087
-8.5 | -0.6404 | 0.00917 | -0.0619 | -69.8364
-8 | -0.5862 | 0.00885 | -0.0617 | -66.2373
-7 | -0.4766 | 0.00823 | -0.0616 | -57.9101
-6.5 | -0.4212 | 0.00797 | -0.0616 | -52.8482
-6 | -0.3662 | 0.00762 | -0.0615 | -48.0577
-5.5 | -0.3106 | 0.00732 | -0.0615 | -42.4317
-5 | -0.2545 | 0.00711 | -0.0616 | -35.7947
-4.5 | -0.1978 | 0.00691 | -0.0618 | -28.6252
-4 | -0.1415 | 0.00668 | -0.062 | -21.1826
-3.5 | -0.0861 | 0.00628 | -0.062 | -13.7102
-3 | -0.0304 | 0.00596 | -0.0621 | -5.1007
-2.5 | 0.0259 | 0.00568 | -0.0623 | 4.5599
-2 | 0.0818 | 0.00537 | -0.0625 | 15.2328
-1.5 | 0.1383 | 0.00514 | -0.0627 | 26.9066
-1 | 0.1939 | 0.00481 | -0.0629 | 40.3119
-0.5 | 0.2506 | 0.00465 | -0.0631 | 53.8925
0 | 0.3081 | 0.00461 | -0.0635 | 66.833
0.5 | 0.3657 | 0.0046 | -0.0639 | 79.5
1 | 0.4228 | 0.0046 | -0.0643 | 91.913
1.5 | 0.4797 | 0.00463 | -0.0646 | 103.6069
2 | 0.5366 | 0.00467 | -0.0649 | 114.9036
2.5 | 0.593 | 0.00471 | -0.0651 | 125.9023
3 | 0.649 | 0.00475 | -0.0653 | 136.6316
3.5 | 0.7041 | 0.00483 | -0.0654 | 145.7764
4 | 0.7587 | 0.00494 | -0.0653 | 153.583
4.5 | 0.8117 | 0.00512 | -0.065 | 158.5352
5 | 0.8598 | 0.00553 | -0.0638 | 155.4792
5.5 | 0.8988 | 0.00617 | -0.0607 | 145.6726
6 | 0.9549 | 0.00692 | -0.0614 | 137.9913
6.5 | 1.0143 | 0.00778 | -0.0631 | 130.3728
7 | 1.063 | 0.00845 | -0.0623 | 125.7988
7.5 | 1.1052 | 0.00911 | -0.06 | 121.3172
8 | 1.1476 | 0.00981 | -0.0579 | 116.9827
8.5 | 1.1873 | 0.01062 | -0.0554 | 111.7985
9 | 1.2291 | 0.01127 | -0.0532 | 109.0594
9.5 | 1.2694 | 0.01192 | -0.0509 | 106.4933
10 | 1.309 | 0.0125 | -0.0484 | 104.72
10.5 | 1.3385 | 0.01312 | -0.044 | 102.0198
11 | 1.3661 | 0.01387 | -0.0396 | 98.4932
11.5 | 1.3926 | 0.0148 | -0.0354 | 94.0946
12 | 1.4148 | 0.01603 | -0.0311 | 88.2595
12.5 | 1.435 | 0.01757 | -0.027 | 81.6733
13 | 1.459 | 0.0191 | -0.024 | 76.3874
13.5 | 1.4791 | 0.02109 | -0.0212 | 70.1328
14 | 1.5017 | 0.02311 | -0.0191 | 64.9805
14.5 | 1.5272 | 0.02508 | -0.0176 | 60.8931
15 | 1.5386 | 0.02836 | -0.0156 | 54.2525
15.5 | 1.556 | 0.03125 | -0.0143 | 49.792
16 | 1.5642 | 0.03507 | -0.0129 | 44.6022
16.5 | 1.578 | 0.03849 | -0.012 | 40.9977
17 | 1.5853 | 0.04265 | -0.0112 | 37.17
17.5 | 1.5925 | 0.04694 | -0.0106 | 33.9263
18 | 1.5931 | 0.05206 | -0.0102 | 30.6012
18.5 | 1.5949 | 0.05727 | -0.0102 | 27.8488
19 | 1.5906 | 0.06347 | -0.0108 | 25.0607
19.5 | 1.5909 | 0.06936 | -0.0117 | 22.9369
20 | 1.5881 | 0.07597 | -0.0133 | 20.9043

## 75. Re 5M Mach 0.10 (1)
BIGFOIL.COM POLAR EXPORT
e197
EPPLER 197 |  |  |  | Cl Max: | 1.35 | at alpha= | 11 | deg
JavaFoil+Calcfoil stall+Eppler ext transition |  |  |  | L/D Max: | 188.856 | at alpha= | 6 | deg
Re: | 5000000 |  |  | Cd Min: | 0.00469 | at alpha= | 2 | deg
Mach: | 0.1 |  |  | Cl=0 at alpha= | -2.7131 | deg
|  |  |  | @ Cl=0.1, Cd= | 0.0053464
|  |  |  | @ Cl=0.4, Cd= | 0.0051455
|  |  |  | @ Cl=0.6, Cd= | 0.004721
alpha (deg) | Cl | Cd | Cm | Cl/Cd
-16.5 | -0.595 | 0.11512 | -0.024 | -5.171
-16 | -0.617 | 0.1069 | -0.025 | -5.773
-15.5 | -0.635 | 0.10348 | -0.024 | -6.133
-15 | -0.65 | 0.10006 | -0.024 | -6.5
-14.5 | -0.667 | 0.09258 | -0.025 | -7.204
-14 | -0.682 | 0.0841 | -0.027 | -8.115
-13.5 | -0.702 | 0.07034 | -0.031 | -9.986
-13 | -0.734 | 0.04753 | -0.036 | -15.441
-12.5 | -0.753 | 0.03236 | -0.039 | -23.272
-12 | -0.768 | 0.02175 | -0.042 | -35.314
-11.5 | -0.779 | 0.01505 | -0.044 | -51.752
-11 | -0.772 | 0.01288 | -0.046 | -59.954
-10.5 | -0.757 | 0.01148 | -0.047 | -65.951
-10 | -0.732 | 0.01081 | -0.048 | -67.718
-9.5 | -0.701 | 0.01033 | -0.048 | -67.856
-9 | -0.666 | 0.00729 | -0.049 | -91.356
-8.5 | -0.626 | 0.00777 | -0.05 | -80.597
-8 | -0.583 | 0.00739 | -0.05 | -78.915
-7.5 | -0.537 | 0.00719 | -0.051 | -74.703
-7 | -0.488 | 0.00696 | -0.052 | -70.055
-6.5 | -0.436 | 0.00669 | -0.052 | -65.235
-6 | -0.383 | 0.00728 | -0.053 | -52.593
-5.5 | -0.328 | 0.0071 | -0.054 | -46.151
-5 | -0.271 | 0.00692 | -0.054 | -39.107
-4.5 | -0.213 | 0.00675 | -0.055 | -31.558
-4 | -0.154 | 0.0062 | -0.055 | -24.856
-3.5 | -0.095 | 0.00595 | -0.056 | -15.92
-3 | -0.035 | 0.00576 | -0.057 | -6.023
-2.5 | 0.026 | 0.00555 | -0.057 | 4.608
-2 | 0.086 | 0.00539 | -0.058 | 15.94
-1.5 | 0.147 | 0.0052 | -0.059 | 28.232
-1 | 0.207 | 0.00511 | -0.059 | 40.501
-0.5 | 0.268 | 0.00506 | -0.06 | 52.937
0 | 0.328 | 0.00509 | -0.061 | 64.448
0.5 | 0.389 | 0.00514 | -0.061 | 75.692
1 | 0.449 | 0.00517 | -0.062 | 86.947
1.5 | 0.51 | 0.00526 | -0.062 | 96.812
2 | 0.57 | 0.00469 | -0.063 | 121.423
2.5 | 0.628 | 0.00475 | -0.064 | 132.086
3 | 0.687 | 0.00481 | -0.064 | 142.937
3.5 | 0.747 | 0.0049 | -0.065 | 152.227
4 | 0.806 | 0.00501 | -0.066 | 160.843
4.5 | 0.864 | 0.00511 | -0.066 | 168.985
5 | 0.922 | 0.00541 | -0.067 | 170.51
5.5 | 0.979 | 0.00585 | -0.067 | 167.316
6 | 1.035 | 0.00548 | -0.068 | 188.856
6.5 | 1.088 | 0.0088 | -0.068 | 123.579
7 | 1.14 | 0.00946 | -0.069 | 120.493
7.5 | 1.185 | 0.01024 | -0.07 | 115.794
8 | 1.226 | 0.01124 | -0.07 | 109.158
8.5 | 1.263 | 0.01217 | -0.071 | 103.8
9 | 1.295 | 0.01293 | -0.071 | 100.131
9.5 | 1.319 | 0.01395 | -0.071 | 94.528
10 | 1.337 | 0.01484 | -0.072 | 90.102
10.5 | 1.347 | 0.01579 | -0.072 | 85.353
11 | 1.35 | 0.0169 | -0.072 | 79.886
11.5 | 1.345 | 0.01831 | -0.073 | 73.486
12 | 1.334 | 0.01978 | -0.073 | 67.438
12.5 | 1.316 | 0.02121 | -0.073 | 62.061
13 | 1.291 | 0.02305 | -0.073 | 56.029
13.5 | 1.26 | 0.02517 | -0.073 | 50.072
14 | 1.225 | 0.02758 | -0.073 | 44.405
14.5 | 1.185 | 0.03018 | -0.073 | 39.26
15 | 1.141 | 0.03337 | -0.073 | 34.185
15.5 | 1.093 | 0.03721 | -0.073 | 29.372
16 | 1.044 | 0.04147 | -0.073 | 25.179

## 76. Re 5M Mach 0.10 (2)
BIGFOIL.COM POLAR EXPORT
e197
EPPLER 197 |  |  |  | Cl Max: | 1.579 | at alpha= | 17.5 | deg
XFOIL ncrit=9 |  |  |  | L/D Max: | 158.872 | at alpha= | 4.5 | deg
Re: | 5000000 |  |  | Cd Min: | 0.15835 | at alpha= | -20 | deg
Mach: | 0.1 |  |  | Cl=0 at alpha= | -2.7302 | deg
|  |  |  | @ Cl=0.1, Cd= | 0.0053083
|  |  |  | @ Cl=0.4, Cd= | 0.0046056
|  |  |  | @ Cl=0.6, Cd= | 0.0047224
alpha (deg) | Cl | Cd | Cm | Cl/Cd
-20 | -0.8167 | 0.15835 | -0.0056 | -5.1576
-19.5 | -1.0872 | 0.09963 | -0.0391 | -10.9124
-19 | -1.2042 | 0.07355 | -0.0545 | -16.3725
-18.5 | -1.312 | 0.05091 | -0.069 | -25.771
-18 | -1.3437 | 0.04012 | -0.0759 | -33.492
-17.5 | -1.3535 | 0.03253 | -0.0808 | -41.6077
-17 | -1.3471 | 0.02758 | -0.0832 | -48.8434
-16.5 | -1.3385 | 0.0239 | -0.0833 | -56.0042
-16 | -1.3288 | 0.0214 | -0.0806 | -62.0935
-15.5 | -1.3207 | 0.01988 | -0.0746 | -66.4336
-15 | -1.2972 | 0.01861 | -0.0703 | -69.7045
-14.5 | -1.2613 | 0.01758 | -0.0677 | -71.7463
-14 | -1.2066 | 0.01639 | -0.0689 | -73.6181
-13.5 | -1.1468 | 0.01543 | -0.0707 | -74.3227
-13 | -1.0851 | 0.01435 | -0.0729 | -75.6167
-12.5 | -1.0488 | 0.01326 | -0.0698 | -79.095
-12 | -1.0042 | 0.01272 | -0.0679 | -78.9465
-11.5 | -0.9558 | 0.01221 | -0.0667 | -78.2801
-11 | -0.9056 | 0.01175 | -0.0658 | -77.0723
-10.5 | -0.8542 | 0.0113 | -0.0651 | -75.5929
-10 | -0.8023 | 0.01085 | -0.0645 | -73.9447
-9.5 | -0.7494 | 0.01044 | -0.064 | -71.7816
-9 | -0.6969 | 0.00991 | -0.0634 | -70.3229
-8.5 | -0.645 | 0.00926 | -0.0627 | -69.6544
-8 | -0.5904 | 0.00892 | -0.0625 | -66.1883
-7.5 | -0.5354 | 0.0086 | -0.0623 | -62.2558
-7 | -0.48 | 0.00828 | -0.0622 | -57.971
-6.5 | -0.4241 | 0.00801 | -0.0622 | -52.9463
-6 | -0.3686 | 0.00768 | -0.0621 | -47.9948
-5.5 | -0.3127 | 0.00734 | -0.062 | -42.6022
-4.5 | -0.1991 | 0.00692 | -0.0623 | -28.7717
-4 | -0.1425 | 0.0067 | -0.0623 | -21.2687
-3.5 | -0.0866 | 0.0063 | -0.0624 | -13.746
-3 | -0.0306 | 0.00597 | -0.0625 | -5.1256
-2.5 | 0.0261 | 0.00569 | -0.0626 | 4.587
-2 | 0.0823 | 0.00538 | -0.0628 | 15.2974
-1.5 | 0.1391 | 0.00515 | -0.063 | 27.0097
-1 | 0.195 | 0.00482 | -0.0632 | 40.4564
-0.5 | 0.2521 | 0.00466 | -0.0635 | 54.0987
0 | 0.3099 | 0.00462 | -0.0638 | 67.0779
0.5 | 0.3678 | 0.0046 | -0.0642 | 79.9565
1 | 0.4253 | 0.00461 | -0.0646 | 92.256
1.5 | 0.4826 | 0.00464 | -0.0649 | 104.0086
2 | 0.5398 | 0.00468 | -0.0652 | 115.3419
2.5 | 0.5966 | 0.00472 | -0.0654 | 126.3983
3 | 0.653 | 0.00476 | -0.0656 | 137.1849
3.5 | 0.7084 | 0.00485 | -0.0656 | 146.0619
4 | 0.7633 | 0.00496 | -0.0656 | 153.8911
4.5 | 0.8166 | 0.00514 | -0.0652 | 158.8716
5 | 0.8651 | 0.00556 | -0.064 | 155.5935
5.5 | 0.904 | 0.00621 | -0.0608 | 145.5717
6.5 | 1.0202 | 0.00785 | -0.0632 | 129.9618
7 | 1.0684 | 0.00852 | -0.0621 | 125.3991
7.5 | 1.1104 | 0.00921 | -0.0597 | 120.5646
8 | 1.1531 | 0.00989 | -0.0575 | 116.5925
8.5 | 1.192 | 0.01076 | -0.0547 | 110.7807
9 | 1.2341 | 0.01138 | -0.0525 | 108.4446
9.5 | 1.2738 | 0.01206 | -0.0498 | 105.6219
10 | 1.3109 | 0.01262 | -0.0467 | 103.8748
10.5 | 1.3391 | 0.01329 | -0.042 | 100.76
11 | 1.3668 | 0.01412 | -0.0376 | 96.7989
11.5 | 1.3922 | 0.01516 | -0.0333 | 91.8338
12 | 1.4128 | 0.01657 | -0.0288 | 85.2625
12.5 | 1.4335 | 0.01822 | -0.025 | 78.6773
13 | 1.458 | 0.01986 | -0.0222 | 73.4139
13.5 | 1.4772 | 0.02208 | -0.0194 | 66.9022
14 | 1.4997 | 0.02429 | -0.0175 | 61.7415
14.5 | 1.5252 | 0.02639 | -0.0161 | 57.7946
15 | 1.534 | 0.03004 | -0.0141 | 51.0652
15.5 | 1.5504 | 0.03317 | -0.0129 | 46.741
16 | 1.5554 | 0.0374 | -0.0115 | 41.5882
16.5 | 1.5682 | 0.04108 | -0.0107 | 38.1743
17 | 1.5728 | 0.04565 | -0.0099 | 34.4535
17.5 | 1.579 | 0.05021 | -0.0094 | 31.4479
18 | 1.5766 | 0.05585 | -0.0092 | 28.2292
18.5 | 1.5763 | 0.06159 | -0.0095 | 25.5934
19 | 1.57 | 0.0683 | -0.0104 | 22.9868
19.5 | 1.5675 | 0.07494 | -0.0119 | 20.9167
20 | 1.5628 | 0.08211 | -0.0139 | 19.033

## 77. Re 5M Mach 0.25 (1)
BIGFOIL.COM POLAR EXPORT
e197
EPPLER 197 |  |  |  | Cl Max: | 1.325 | at alpha= | 10 | deg
JavaFoil+Calcfoil stall+Eppler ext transition |  |  |  | L/D Max: | 170.343 | at alpha= | 5 | deg
Re: | 5000000 |  |  | Cd Min: | 0.00467 | at alpha= | 1.5 | deg
Mach: | 0.25 |  |  | Cl=0 at alpha= | -2.7097 | deg
|  |  |  | @ Cl=0.1, Cd= | 0.00542
|  |  |  | @ Cl=0.4, Cd= | 0.0051711
|  |  |  | @ Cl=0.6, Cd= | 0.0047602
alpha (deg) | Cl | Cd | Cm | Cl/Cd
-15 | -0.415 | 0.1032 | -0.025 | -4.017
-14.5 | -0.464 | 0.09707 | -0.026 | -4.782
-14 | -0.509 | 0.09102 | -0.026 | -5.593
-13.5 | -0.548 | 0.08584 | -0.027 | -6.38
-13 | -0.577 | 0.08011 | -0.028 | -7.198
-12.5 | -0.591 | 0.07634 | -0.028 | -7.744
-12 | -0.607 | 0.06725 | -0.031 | -9.019
-11.5 | -0.649 | 0.03901 | -0.039 | -16.642
-11 | -0.672 | 0.02604 | -0.043 | -25.791
-10.5 | -0.696 | 0.01556 | -0.046 | -44.722
-10 | -0.703 | 0.01183 | -0.049 | -59.428
-9.5 | -0.684 | 0.01114 | -0.05 | -61.378
-9 | -0.658 | 0.01046 | -0.05 | -62.881
-8.5 | -0.625 | 0.00728 | -0.051 | -85.767
-8 | -0.586 | 0.00767 | -0.052 | -76.418
-7.5 | -0.542 | 0.00736 | -0.052 | -73.675
-7 | -0.495 | 0.00705 | -0.053 | -70.226
-6.5 | -0.444 | 0.00686 | -0.054 | -64.77
-6 | -0.391 | 0.00668 | -0.054 | -58.525
-5.5 | -0.335 | 0.00723 | -0.055 | -46.382
-5 | -0.277 | 0.00698 | -0.056 | -39.74
-4.5 | -0.218 | 0.00678 | -0.056 | -32.191
-4 | -0.158 | 0.00624 | -0.057 | -25.358
-3.5 | -0.097 | 0.00601 | -0.058 | -16.167
-3 | -0.036 | 0.00577 | -0.058 | -6.179
-2.5 | 0.026 | 0.0056 | -0.059 | 4.689
-2 | 0.088 | 0.00546 | -0.06 | 16.19
-1.5 | 0.151 | 0.00525 | -0.06 | 28.708
-1 | 0.213 | 0.00513 | -0.061 | 41.501
-0.5 | 0.275 | 0.00509 | -0.062 | 54.062
0 | 0.337 | 0.00513 | -0.062 | 65.711
0.5 | 0.399 | 0.00517 | -0.063 | 77.23
1 | 0.462 | 0.00524 | -0.063 | 88.071
1.5 | 0.524 | 0.00467 | -0.064 | 112.226
2 | 0.585 | 0.00475 | -0.065 | 123.269
2.5 | 0.644 | 0.00479 | -0.065 | 134.663
3 | 0.706 | 0.00486 | -0.066 | 145.131
3.5 | 0.767 | 0.00496 | -0.067 | 154.647
4 | 0.827 | 0.00509 | -0.067 | 162.654
4.5 | 0.887 | 0.00523 | -0.068 | 169.724
5 | 0.947 | 0.00556 | -0.069 | 170.343
5.5 | 1.005 | 0.00605 | -0.069 | 166.201
6 | 1.061 | 0.0085 | -0.07 | 124.798
6.5 | 1.115 | 0.00923 | -0.07 | 120.716
7 | 1.166 | 0.01021 | -0.071 | 114.231
7.5 | 1.21 | 0.01096 | -0.071 | 110.469
8 | 1.249 | 0.0119 | -0.072 | 105.016
8.5 | 1.281 | 0.01302 | -0.072 | 98.402
9 | 1.305 | 0.01412 | -0.073 | 92.416
9.5 | 1.32 | 0.01511 | -0.073 | 87.352
10 | 1.325 | 0.01619 | -0.073 | 81.885
10.5 | 1.319 | 0.01749 | -0.074 | 75.422
11 | 1.301 | 0.01907 | -0.074 | 68.219
11.5 | 1.272 | 0.02076 | -0.074 | 61.281
12 | 1.231 | 0.02286 | -0.074 | 53.853
12.5 | 1.179 | 0.02493 | -0.074 | 47.293
13 | 1.116 | 0.02775 | -0.074 | 40.199
13.5 | 1.042 | 0.03102 | -0.074 | 33.593
14 | 0.958 | 0.03584 | -0.073 | 26.723
14.5 | 0.873 | 0.03852 | -0.074 | 22.658
15 | 0.777 | 0.04425 | -0.073 | 17.567

## 78. Re 5M Mach 0.25 (2)
BIGFOIL.COM POLAR EXPORT
e197
EPPLER 197 |  |  |  | Cl Max: | 1.499 | at alpha= | 14.5 | deg
XFOIL ncrit=9 |  |  |  | L/D Max: | 160.475 | at alpha= | 4.5 | deg
Re: | 5000000 |  |  | Cd Min: | 0.20695 | at alpha= | -18.5 | deg
Mach: | 0.25 |  |  | Cl=0 at alpha= | -2.7303 | deg
|  |  |  | @ Cl=0.1, Cd= | 0.0053937
|  |  |  | @ Cl=0.4, Cd= | 0.0046434
|  |  |  | @ Cl=0.6, Cd= | 0.004756
alpha (deg) | Cl | Cd | Cm | Cl/Cd
-18.5 | -0.5706 | 0.20695 | 0.0109 | -2.7572
-17 | -0.7139 | 0.13594 | -0.0207 | -5.2516
-16.5 | -0.7975 | 0.11211 | -0.034 | -7.1135
-16 | -0.935 | 0.08242 | -0.0521 | -11.3443
-15.5 | -1.0329 | 0.06003 | -0.0665 | -17.2064
-15 | -1.0893 | 0.04445 | -0.0779 | -24.5062
-14.5 | -1.0938 | 0.0364 | -0.0836 | -30.0495
-14 | -1.1256 | 0.02673 | -0.09 | -42.11
-13.5 | -1.1274 | 0.02314 | -0.0872 | -48.7208
-13 | -1.1013 | 0.02013 | -0.0856 | -54.7094
-12.5 | -1.0482 | 0.01759 | -0.0869 | -59.5907
-12 | -1.0188 | 0.0163 | -0.0819 | -62.5031
-11.5 | -0.9789 | 0.01499 | -0.0785 | -65.3035
-11 | -0.9371 | 0.01353 | -0.0754 | -69.2609
-10.5 | -0.8843 | 0.01288 | -0.0737 | -68.6568
-10 | -0.8318 | 0.0121 | -0.072 | -68.7438
-9.5 | -0.7775 | 0.01146 | -0.0706 | -67.8447
-9 | -0.7225 | 0.01086 | -0.0694 | -66.5285
-8.5 | -0.6665 | 0.01033 | -0.0684 | -64.5208
-8 | -0.6135 | 0.00941 | -0.0671 | -65.1966
-7.5 | -0.5562 | 0.00898 | -0.0664 | -61.9376
-7 | -0.4986 | 0.00859 | -0.0659 | -58.0442
-6.5 | -0.4404 | 0.00823 | -0.0655 | -53.5115
-6 | -0.3818 | 0.00795 | -0.0652 | -48.0252
-5.5 | -0.3243 | 0.0075 | -0.0648 | -43.24
-5 | -0.2656 | 0.00723 | -0.0646 | -36.7358
-4.5 | -0.2065 | 0.00701 | -0.0646 | -29.4579
-4 | -0.1475 | 0.00678 | -0.0646 | -21.7552
-3.5 | -0.0895 | 0.0064 | -0.0645 | -13.9844
-3 | -0.0315 | 0.00607 | -0.0645 | -5.1895
-2.5 | 0.0269 | 0.00575 | -0.0646 | 4.6783
-2 | 0.085 | 0.00546 | -0.0647 | 15.5678
-1.5 | 0.1438 | 0.0052 | -0.0649 | 27.6538
-0.5 | 0.2604 | 0.0047 | -0.0653 | 55.4043
0 | 0.32 | 0.00468 | -0.0656 | 68.3761
0.5 | 0.3798 | 0.00464 | -0.066 | 81.8534
1 | 0.4393 | 0.00465 | -0.0663 | 94.4731
1.5 | 0.4986 | 0.00468 | -0.0666 | 106.5385
2 | 0.5577 | 0.00472 | -0.0669 | 118.1568
2.5 | 0.6164 | 0.00477 | -0.0671 | 129.2243
3 | 0.6746 | 0.00483 | -0.0672 | 139.6687
3.5 | 0.7321 | 0.00493 | -0.0672 | 148.499
4 | 0.7889 | 0.00506 | -0.067 | 155.9091
4.5 | 0.8441 | 0.00526 | -0.0665 | 160.4753
5 | 0.8939 | 0.00571 | -0.0651 | 156.5499
5.5 | 0.9331 | 0.00638 | -0.0614 | 146.2539
6.5 | 1.0536 | 0.00815 | -0.0634 | 129.2761
7 | 1.0972 | 0.00888 | -0.0607 | 123.5586
7.5 | 1.1394 | 0.00964 | -0.0577 | 118.195
8 | 1.1785 | 0.01053 | -0.0543 | 111.9183
8.5 | 1.2177 | 0.01134 | -0.0508 | 107.381
9 | 1.2555 | 0.01203 | -0.047 | 104.3641
9.5 | 1.2845 | 0.01274 | -0.0416 | 100.8242
10 | 1.3153 | 0.01353 | -0.0369 | 97.2136
10.5 | 1.3434 | 0.01458 | -0.0322 | 92.1399
11 | 1.3681 | 0.01594 | -0.0276 | 85.8281
11.5 | 1.3881 | 0.01781 | -0.0231 | 77.9394
12 | 1.4076 | 0.02007 | -0.0195 | 70.1345
12.5 | 1.4276 | 0.02263 | -0.0166 | 63.0844
13 | 1.4486 | 0.02541 | -0.0143 | 57.0091
13.5 | 1.4586 | 0.02925 | -0.0121 | 49.8667
14 | 1.4758 | 0.03264 | -0.0105 | 45.2145
14.5 | 1.499 | 0.03557 | -0.0092 | 42.1423
15 | 1.4879 | 0.04174 | -0.0075 | 35.6469
15.5 | 1.4933 | 0.04656 | -0.0065 | 32.0726
16 | 1.4772 | 0.05376 | -0.0058 | 27.4777
16.5 | 1.4798 | 0.05936 | -0.0056 | 24.9292
17 | 1.4693 | 0.0668 | -0.0063 | 21.9955
17.5 | 1.4596 | 0.07465 | -0.0078 | 19.5526
18 | 1.4392 | 0.08444 | -0.0107 | 17.0441
18.5 | 1.4202 | 0.09474 | -0.0146 | 14.9905
19 | 1.3924 | 0.10702 | -0.0201 | 13.0107
19.5 | 1.3706 | 0.11898 | -0.0262 | 11.5196

## 79. Re 5M Mach 0.50 (1)
BIGFOIL.COM POLAR EXPORT
e197
EPPLER 197 |  |  |  | Cl Max: | 1.287 | at alpha= | 7.5 | deg
JavaFoil+Calcfoil stall+Eppler ext transition |  |  |  | L/D Max: | 198.039 | at alpha= | 4.5 | deg
Re: | 5000000 |  |  | Cd Min: | 0.00463 | at alpha= | 0 | deg
Mach: | 0.5 |  |  | Cl=0 at alpha= | -2.7101 | deg
|  |  |  | @ Cl=0.1, Cd= | 0.0056001
|  |  |  | @ Cl=0.4, Cd= | 0.0046367
|  |  |  | @ Cl=0.6, Cd= | 0.0047887
alpha (deg) | Cl | Cd | Cm | Cl/Cd
-20 | -0.953 | 0.15925 | -0.027 | -5.985
-19.5 | -0.925 | 0.15208 | -0.027 | -6.082
-19 | -0.897 | 0.14743 | -0.027 | -6.081
-18.5 | -0.868 | 0.1438 | -0.027 | -6.039
-18 | -0.838 | 0.13848 | -0.026 | -6.055
-17.5 | -0.811 | 0.13345 | -0.026 | -6.08
-17 | -0.784 | 0.13272 | -0.027 | -5.909
-16.5 | -0.757 | 0.12762 | -0.027 | -5.934
-16 | -0.732 | 0.12505 | -0.028 | -5.853
-15.5 | -0.704 | 0.11633 | -0.028 | -6.055
-15 | -0.677 | 0.1116 | -0.028 | -6.064
-14.5 | -0.647 | 0.10837 | -0.027 | -5.974
-14 | -0.62 | 0.10368 | -0.027 | -5.975
-13.5 | -0.592 | 0.09975 | -0.027 | -5.939
-13 | -0.565 | 0.09686 | -0.027 | -5.834
-12.5 | -0.539 | 0.09281 | -0.028 | -5.803
-12 | -0.511 | 0.08795 | -0.028 | -5.809
-11.5 | -0.482 | 0.08387 | -0.026 | -5.747
-11 | -0.455 | 0.08154 | -0.026 | -5.577
-10.5 | -0.428 | 0.07721 | -0.026 | -5.538
-10 | -0.4 | 0.07783 | -0.026 | -5.142
-9.5 | -0.373 | 0.06826 | -0.027 | -5.465
-9 | -0.347 | 0.06026 | -0.03 | -5.76
-8.5 | -0.323 | 0.05221 | -0.035 | -6.182
-8 | -0.348 | 0.01355 | -0.056 | -25.698
-7.5 | -0.324 | 0.01108 | -0.058 | -29.24
-7 | -0.451 | 0.01044 | -0.059 | -43.163
-6.5 | -0.449 | 0.00699 | -0.06 | -64.22
-6 | -0.412 | 0.00725 | -0.061 | -56.854
-5.5 | -0.362 | 0.00689 | -0.061 | -52.483
-5 | -0.304 | 0.00666 | -0.062 | -45.616
-4.5 | -0.241 | 0.00644 | -0.063 | -37.416
-4 | -0.176 | 0.00626 | -0.064 | -28.07
-3.5 | -0.108 | 0.00632 | -0.064 | -17.129
-3 | -0.04 | 0.00604 | -0.065 | -6.589
-2.5 | 0.029 | 0.00584 | -0.066 | 5.022
-2 | 0.099 | 0.00561 | -0.067 | 17.592
-1.5 | 0.169 | 0.00492 | -0.067 | 34.242
-1 | 0.238 | 0.00478 | -0.068 | 49.816
-0.5 | 0.307 | 0.00465 | -0.069 | 66.133
0 | 0.377 | 0.00463 | -0.069 | 81.384
0.5 | 0.446 | 0.00465 | -0.07 | 95.858
1 | 0.515 | 0.00472 | -0.071 | 109.099
1.5 | 0.585 | 0.00478 | -0.072 | 122.254
2 | 0.654 | 0.00482 | -0.072 | 135.553
2.5 | 0.719 | 0.0049 | -0.073 | 146.627
3 | 0.787 | 0.00506 | -0.074 | 155.506
3.5 | 0.855 | 0.00522 | -0.074 | 163.837
4 | 0.922 | 0.00534 | -0.075 | 172.654
4.5 | 0.988 | 0.00499 | -0.076 | 198.039
5 | 1.052 | 0.00849 | -0.076 | 123.927
5.5 | 1.113 | 0.00954 | -0.077 | 116.655
6 | 1.171 | 0.01064 | -0.078 | 110.084
6.5 | 1.222 | 0.01206 | -0.078 | 101.322
7 | 1.267 | 0.01332 | -0.078 | 95.122
7.5 | 1.287 | 0.01522 | -0.079 | 84.59
8 | 1.28 | 0.0168 | -0.079 | 76.219
8.5 | 1.21 | 0.01939 | -0.079 | 62.378
9 | 0.762 | 0.02219 | -0.079 | 34.341
9.5 | 0.781 | 0.02735 | -0.078 | 28.554
10 | 0.815 | 0.02719 | -0.079 | 29.96
10.5 | 0.827 | 0.03464 | -0.077 | 23.864
11 | 0.756 | 0.07916 | -0.051 | 9.547
11.5 | 0.773 | 0.08346 | -0.04 | 9.258
12 | 0.803 | 0.08918 | -0.046 | 8.999
12.5 | 0.845 | 0.08838 | -0.057 | 9.56

## 80. Re 5M Mach 0.50 (2)
BIGFOIL.COM POLAR EXPORT
e197
EPPLER 197 |  |  |  | Cl Max: | 1.3371 | at alpha= | 10.5 | deg
XFOIL ncrit=9 |  |  |  | L/D Max: | 165.036 | at alpha= | 4 | deg
Re: | 5000000 |  |  | Cd Min: | 0.25422 | at alpha= | -20 | deg
Mach: | 0.5 |  |  | Cl=0 at alpha= | -2.7316 | deg
|  |  |  | @ Cl=0.1, Cd= | 0.0057179
|  |  |  | @ Cl=0.4, Cd= | 0.0048597
|  |  |  | @ Cl=0.6, Cd= | 0.0049459
alpha (deg) | Cl | Cd | Cm | Cl/Cd
-20 | -0.6456 | 0.25422 | 0.0278 | -2.5395
-19.5 | -0.6251 | 0.24478 | 0.0229 | -2.5537
-19 | -0.6049 | 0.23668 | 0.0184 | -2.5558
-18.5 | -0.5838 | 0.22895 | 0.0139 | -2.5499
-18 | -0.5633 | 0.22118 | 0.0096 | -2.5468
-17.5 | -0.5442 | 0.21278 | 0.0054 | -2.5576
-17 | -0.5256 | 0.20438 | 0.0011 | -2.5717
-16.5 | -0.5074 | 0.1961 | -0.0029 | -2.5875
-16 | -0.4915 | 0.18698 | -0.0071 | -2.6286
-15.5 | -0.477 | 0.17775 | -0.0111 | -2.6835
-15 | -0.4629 | 0.16927 | -0.015 | -2.7347
-14.5 | -0.4475 | 0.16132 | -0.0186 | -2.774
-13.5 | -0.3827 | 0.13606 | -0.0435 | -2.8127
-13 | -0.3619 | 0.12398 | -0.0544 | -2.919
-12.5 | -0.3592 | 0.11472 | -0.0587 | -3.1311
-12 | -0.3583 | 0.1051 | -0.0636 | -3.4091
-11.5 | -0.3664 | 0.09434 | -0.0694 | -3.8838
-11 | -0.3812 | 0.08332 | -0.0757 | -4.5751
-10.5 | -0.41 | 0.07116 | -0.0829 | -5.7617
-10 | -0.4402 | 0.05955 | -0.0897 | -7.3921
-9.5 | -0.4651 | 0.04769 | -0.0966 | -9.7526
-9 | -0.4914 | 0.03635 | -0.1056 | -13.5186
-8.5 | -0.5279 | 0.02767 | -0.1105 | -19.0784
-7.5 | -0.5829 | 0.01672 | -0.0953 | -34.8624
-7 | -0.5525 | 0.013 | -0.0893 | -42.5
-6.5 | -0.5022 | 0.01071 | -0.0845 | -46.8908
-6 | -0.4412 | 0.0094 | -0.0812 | -46.9362
-5.5 | -0.3746 | 0.00864 | -0.0789 | -43.3565
-5 | -0.3086 | 0.00791 | -0.077 | -39.0139
-4.5 | -0.2401 | 0.00746 | -0.0757 | -32.185
-4 | -0.1713 | 0.00717 | -0.0749 | -23.8912
-3.5 | -0.1025 | 0.00688 | -0.0743 | -14.8983
-2.5 | 0.0309 | 0.00608 | -0.0733 | 5.0822
-2 | 0.0971 | 0.00573 | -0.073 | 16.9459
-1.5 | 0.1643 | 0.00545 | -0.073 | 30.1468
-1 | 0.23 | 0.00513 | -0.0729 | 44.8343
-0.5 | 0.2969 | 0.0049 | -0.073 | 60.5918
0 | 0.3649 | 0.00487 | -0.0732 | 74.9281
0.5 | 0.4333 | 0.00485 | -0.0735 | 89.3402
1 | 0.5016 | 0.00486 | -0.0738 | 103.2099
1.5 | 0.5695 | 0.00491 | -0.074 | 115.9878
2 | 0.6374 | 0.00499 | -0.0741 | 127.7355
2.5 | 0.7051 | 0.00506 | -0.074 | 139.3478
3 | 0.7723 | 0.00516 | -0.0738 | 149.6705
3.5 | 0.8389 | 0.0053 | -0.0733 | 158.283
4 | 0.9044 | 0.00548 | -0.0725 | 165.0365
5 | 1.0202 | 0.00646 | -0.0679 | 157.9257
5.5 | 1.0569 | 0.00732 | -0.0616 | 144.3852
6 | 1.1259 | 0.00846 | -0.0617 | 133.0851
6.5 | 1.164 | 0.00954 | -0.0556 | 122.0126
7 | 1.1867 | 0.01056 | -0.0466 | 112.3769
7.5 | 1.2062 | 0.01193 | -0.0379 | 101.1065
8 | 1.2222 | 0.01393 | -0.0301 | 87.7387
8.5 | 1.2557 | 0.01579 | -0.0252 | 79.525
9 | 1.2864 | 0.01828 | -0.021 | 70.372
9.5 | 1.3116 | 0.02156 | -0.0173 | 60.8349
10 | 1.3279 | 0.02569 | -0.0138 | 51.6894
10.5 | 1.3371 | 0.03046 | -0.0103 | 43.8969
11 | 1.3338 | 0.03619 | -0.0069 | 36.8555
11.5 | 1.3188 | 0.04306 | -0.004 | 30.627
12 | 1.2949 | 0.05099 | -0.002 | 25.3952
12.5 | 1.2709 | 0.05946 | -0.001 | 21.374
13 | 1.2406 | 0.06932 | -0.0019 | 17.8967
13.5 | 1.2111 | 0.08016 | -0.0046 | 15.1085
14 | 1.1779 | 0.09264 | -0.0097 | 12.7148
14.5 | 1.1398 | 0.10699 | -0.0172 | 10.6533
15 | 1.114 | 0.12077 | -0.0252 | 9.2241
15.5 | 1.0876 | 0.13555 | -0.0343 | 8.0236

## 81. Re 6M Mach 0.00 (1)
BIGFOIL.COM POLAR EXPORT
e197
EPPLER 197 |  |  |  | Cl Max: | 1.359 | at alpha= | 11 | deg
JavaFoil+Calcfoil stall+Eppler ext transition |  |  |  | L/D Max: | 183.645 | at alpha= | 6 | deg
Re: | 6000000 |  |  | Cd Min: | 0.00468 | at alpha= | 2.5 | deg
Mach: | 0 |  |  | Cl=0 at alpha= | -2.7083 | deg
|  |  |  | @ Cl=0.1, Cd= | 0.005302
|  |  |  | @ Cl=0.4, Cd= | 0.0050695
|  |  |  | @ Cl=0.6, Cd= | 0.0049128
alpha (deg) | Cl | Cd | Cm | Cl/Cd
-16.5 | -0.634 | 0.1105 | -0.024 | -5.741
-16 | -0.654 | 0.10205 | -0.026 | -6.404
-15.5 | -0.67 | 0.09615 | -0.026 | -6.967
-15 | -0.684 | 0.09127 | -0.027 | -7.493
-14.5 | -0.701 | 0.08134 | -0.029 | -8.614
-14 | -0.72 | 0.06866 | -0.031 | -10.48
-13.5 | -0.751 | 0.0478 | -0.036 | -15.722
-13 | -0.776 | 0.03227 | -0.039 | -24.057
-12.5 | -0.788 | 0.02319 | -0.041 | -33.97
-12 | -0.796 | 0.01664 | -0.043 | -47.837
-11.5 | -0.798 | 0.01301 | -0.045 | -61.352
-11 | -0.784 | 0.01186 | -0.046 | -66.145
-10.5 | -0.763 | 0.01091 | -0.047 | -69.973
-10 | -0.735 | 0.01032 | -0.048 | -71.263
-9.5 | -0.703 | 0.00731 | -0.048 | -96.053
-9 | -0.666 | 0.00774 | -0.049 | -86.043
-8.5 | -0.626 | 0.00746 | -0.05 | -83.874
-8 | -0.582 | 0.00713 | -0.05 | -81.685
-7.5 | -0.535 | 0.00703 | -0.051 | -76.182
-7 | -0.486 | 0.00672 | -0.051 | -72.416
-6.5 | -0.435 | 0.00731 | -0.052 | -59.469
-6 | -0.381 | 0.00708 | -0.053 | -53.877
-5.5 | -0.326 | 0.00688 | -0.053 | -47.392
-5 | -0.27 | 0.00672 | -0.054 | -40.145
-4.5 | -0.212 | 0.00657 | -0.055 | -32.24
-4 | -0.153 | 0.00606 | -0.055 | -25.293
-3.5 | -0.094 | 0.00583 | -0.056 | -16.164
-3 | -0.035 | 0.00565 | -0.056 | -6.114
-2.5 | 0.025 | 0.00549 | -0.057 | 4.637
-2 | 0.086 | 0.00533 | -0.058 | 16.054
-1.5 | 0.146 | 0.00521 | -0.058 | 27.997
-1 | 0.206 | 0.00507 | -0.059 | 40.654
-0.5 | 0.266 | 0.00505 | -0.06 | 52.782
0 | 0.327 | 0.00501 | -0.06 | 65.192
0.5 | 0.387 | 0.00505 | -0.061 | 76.654
1 | 0.447 | 0.00514 | -0.061 | 86.964
1.5 | 0.507 | 0.00516 | -0.062 | 98.199
2 | 0.567 | 0.00522 | -0.063 | 108.685
2.5 | 0.625 | 0.00468 | -0.063 | 133.546
3 | 0.684 | 0.00478 | -0.064 | 143.2
3.5 | 0.743 | 0.00488 | -0.065 | 152.312
4 | 0.802 | 0.00497 | -0.065 | 161.337
4.5 | 0.86 | 0.00522 | -0.066 | 164.646
5 | 0.918 | 0.00561 | -0.066 | 163.505
5.5 | 0.975 | 0.00602 | -0.067 | 162.025
6 | 1.03 | 0.00561 | -0.068 | 183.645
6.5 | 1.083 | 0.00878 | -0.068 | 123.304
7 | 1.135 | 0.00953 | -0.069 | 119.003
7.5 | 1.181 | 0.01015 | -0.069 | 116.298
8 | 1.223 | 0.0109 | -0.07 | 112.172
8.5 | 1.26 | 0.01166 | -0.07 | 108.093
9 | 1.293 | 0.01233 | -0.071 | 104.832
9.5 | 1.319 | 0.0133 | -0.071 | 99.145
10 | 1.339 | 0.01411 | -0.072 | 94.925
10.5 | 1.353 | 0.01496 | -0.072 | 90.413
11 | 1.359 | 0.01592 | -0.072 | 85.324
11.5 | 1.358 | 0.01703 | -0.073 | 79.722
12 | 1.349 | 0.01846 | -0.073 | 73.104
12.5 | 1.335 | 0.0198 | -0.073 | 67.458
13 | 1.315 | 0.02141 | -0.073 | 61.443
13.5 | 1.29 | 0.02327 | -0.073 | 55.405
14 | 1.258 | 0.02573 | -0.073 | 48.875
14.5 | 1.223 | 0.02818 | -0.073 | 43.397
15 | 1.186 | 0.03036 | -0.073 | 39.062
15.5 | 1.145 | 0.03342 | -0.073 | 34.258
16 | 1.101 | 0.03723 | -0.073 | 29.568

## 82. Re 6M Mach 0.00 (2)
BIGFOIL.COM POLAR EXPORT
e197
EPPLER 197 |  |  |  | Cl Max: | 1.633 | at alpha= | 18.5 | deg
XFOIL ncrit=9 |  |  |  | L/D Max: | 156.873 | at alpha= | 4.5 | deg
Re: | 6000000 |  |  | Cd Min: | 0.07152 | at alpha= | 20 | deg
Mach: | 0 |  |  | Cl=0 at alpha= | -2.7345 | deg
|  |  |  | @ Cl=0.1, Cd= | 0.0052121
|  |  |  | @ Cl=0.4, Cd= | 0.0045059
|  |  |  | @ Cl=0.6, Cd= | 0.0046565
alpha (deg) | Cl | Cd | Cm | Cl/Cd
-20 | -1.3191 | 0.06714 | -0.0572 | -19.647
-19.5 | -1.3822 | 0.05162 | -0.0667 | -26.7764
-19 | -1.409 | 0.04176 | -0.0727 | -33.7404
-18.5 | -1.4265 | 0.03335 | -0.0779 | -42.7736
-18 | -1.4262 | 0.02777 | -0.0808 | -51.3576
-17.5 | -1.4196 | 0.02382 | -0.0814 | -59.597
-17 | -1.4055 | 0.02141 | -0.0797 | -65.6469
-16.5 | -1.3908 | 0.01978 | -0.0757 | -70.3134
-16 | -1.3765 | 0.01852 | -0.0703 | -74.3251
-15.5 | -1.3476 | 0.01743 | -0.0669 | -77.315
-14.5 | -1.2548 | 0.01547 | -0.0662 | -81.1118
-14 | -1.1978 | 0.01459 | -0.0677 | -82.0973
-13.5 | -1.1347 | 0.01379 | -0.0703 | -82.2843
-13 | -1.0908 | 0.0132 | -0.0686 | -82.6364
-12.5 | -1.052 | 0.01238 | -0.066 | -84.9758
-12 | -1.0052 | 0.01181 | -0.0649 | -85.1143
-11.5 | -0.9562 | 0.01132 | -0.064 | -84.47
-11 | -0.9057 | 0.01089 | -0.0634 | -83.168
-10.5 | -0.8539 | 0.0105 | -0.0629 | -81.3238
-10 | -0.8017 | 0.01011 | -0.0625 | -79.2977
-9.5 | -0.7487 | 0.00973 | -0.0622 | -76.9476
-9 | -0.695 | 0.00941 | -0.062 | -73.8576
-8.5 | -0.6429 | 0.00883 | -0.0615 | -72.8086
-8 | -0.5887 | 0.00848 | -0.0614 | -69.4222
-7.5 | -0.5337 | 0.00817 | -0.0613 | -65.3244
-7 | -0.4786 | 0.00789 | -0.0613 | -60.6591
-6.5 | -0.423 | 0.00764 | -0.0613 | -55.3665
-6 | -0.3669 | 0.0074 | -0.0614 | -49.5811
-5.5 | -0.3114 | 0.0071 | -0.0614 | -43.8592
-5 | -0.255 | 0.00686 | -0.0616 | -37.172
-4.5 | -0.1985 | 0.00669 | -0.0618 | -29.6712
-4 | -0.1417 | 0.00648 | -0.062 | -21.8673
-3.5 | -0.0862 | 0.00612 | -0.062 | -14.085
-3 | -0.0299 | 0.00583 | -0.0622 | -5.1286
-2.5 | 0.0264 | 0.00556 | -0.0624 | 4.7482
-2 | 0.0825 | 0.00528 | -0.0626 | 15.625
-1.5 | 0.1392 | 0.00506 | -0.0629 | 27.5099
-1 | 0.195 | 0.00475 | -0.063 | 41.0526
-0.5 | 0.2516 | 0.00455 | -0.0633 | 55.2967
0 | 0.3089 | 0.00449 | -0.0637 | 68.7973
0.5 | 0.3662 | 0.0045 | -0.064 | 81.3778
1 | 0.4234 | 0.00451 | -0.0644 | 93.8803
1.5 | 0.4806 | 0.00454 | -0.0647 | 105.859
2 | 0.5374 | 0.00459 | -0.065 | 117.0806
2.5 | 0.5939 | 0.00465 | -0.0653 | 127.7204
3 | 0.65 | 0.00471 | -0.0655 | 138.0042
3.5 | 0.7051 | 0.00482 | -0.0656 | 146.2863
4 | 0.7593 | 0.00497 | -0.0655 | 152.7767
4.5 | 0.8126 | 0.00518 | -0.0652 | 156.8726
5 | 0.8599 | 0.00578 | -0.064 | 148.7716
5.5 | 0.9043 | 0.00637 | -0.0622 | 141.9623
6 | 0.9464 | 0.00687 | -0.0596 | 137.7584
6.5 | 1.0069 | 0.00761 | -0.0614 | 132.3127
7 | 1.0651 | 0.00831 | -0.0627 | 128.1709
7.5 | 1.1081 | 0.00891 | -0.0605 | 124.3659
8 | 1.1509 | 0.00957 | -0.0585 | 120.2612
8.5 | 1.1914 | 0.01035 | -0.0561 | 115.1111
9 | 1.2347 | 0.01093 | -0.0542 | 112.9643
9.5 | 1.2772 | 0.0115 | -0.0522 | 111.0609
10 | 1.3184 | 0.01205 | -0.05 | 109.4108
10.5 | 1.3519 | 0.01266 | -0.0464 | 106.7852
11 | 1.3781 | 0.01338 | -0.0415 | 102.997
11.5 | 1.4019 | 0.01435 | -0.0367 | 97.6934
12 | 1.4294 | 0.01529 | -0.033 | 93.4859
12.5 | 1.4542 | 0.01648 | -0.0293 | 88.2403
13 | 1.4794 | 0.01781 | -0.0261 | 83.0657
13.5 | 1.5011 | 0.01955 | -0.0231 | 76.7826
14 | 1.5242 | 0.02142 | -0.0207 | 71.1578
14.5 | 1.5493 | 0.02335 | -0.019 | 66.3512
15 | 1.5648 | 0.02623 | -0.0171 | 59.6569
15.5 | 1.5845 | 0.02897 | -0.0159 | 54.6945
16 | 1.5962 | 0.03247 | -0.0146 | 49.1592
16.5 | 1.6118 | 0.03568 | -0.0137 | 45.1738
17 | 1.6212 | 0.03957 | -0.0128 | 40.9704
17.5 | 1.6295 | 0.0436 | -0.012 | 37.3739
18 | 1.6312 | 0.04834 | -0.0111 | 33.7443
18.5 | 1.633 | 0.0532 | -0.0106 | 30.6955
19 | 1.6302 | 0.05881 | -0.0105 | 27.7198
19.5 | 1.6291 | 0.06451 | -0.011 | 25.2534
20 | 1.6203 | 0.07152 | -0.0121 | 22.6552

## 83. Re 6M Mach 0.10 (1)
BIGFOIL.COM POLAR EXPORT
e197
EPPLER 197 |  |  |  | Cl Max: | 1.354 | at alpha= | 11 | deg
JavaFoil+Calcfoil stall+Eppler ext transition |  |  |  | L/D Max: | 183.848 | at alpha= | 6 | deg
Re: | 6000000 |  |  | Cd Min: | 0.00466 | at alpha= | 2.5 | deg
Mach: | 0.1 |  |  | Cl=0 at alpha= | -2.7131 | deg
|  |  |  | @ Cl=0.1, Cd= | 0.0053502
|  |  |  | @ Cl=0.4, Cd= | 0.0050873
|  |  |  | @ Cl=0.6, Cd= | 0.0049352
alpha (deg) | Cl | Cd | Cm | Cl/Cd
-16.5 | -0.597 | 0.11127 | -0.024 | -5.367
-16 | -0.62 | 0.10297 | -0.026 | -6.021
-15.5 | -0.638 | 0.09874 | -0.026 | -6.465
-15 | -0.653 | 0.09622 | -0.025 | -6.791
-14.5 | -0.671 | 0.08788 | -0.027 | -7.64
-14 | -0.69 | 0.07762 | -0.029 | -8.884
-13.5 | -0.716 | 0.06039 | -0.033 | -11.85
-13 | -0.749 | 0.03902 | -0.038 | -19.188
-12.5 | -0.765 | 0.02708 | -0.04 | -28.258
-12 | -0.778 | 0.01866 | -0.043 | -41.702
-11.5 | -0.786 | 0.01372 | -0.045 | -57.281
-11 | -0.777 | 0.01215 | -0.046 | -63.907
-10.5 | -0.759 | 0.01108 | -0.047 | -68.444
-10 | -0.733 | 0.01043 | -0.048 | -70.236
-9.5 | -0.701 | 0.00999 | -0.049 | -70.181
-9 | -0.666 | 0.00784 | -0.049 | -84.894
-8.5 | -0.626 | 0.00749 | -0.05 | -83.563
-8 | -0.583 | 0.00721 | -0.05 | -80.815
-7.5 | -0.537 | 0.00701 | -0.051 | -76.563
-7 | -0.488 | 0.00679 | -0.052 | -71.847
-6.5 | -0.436 | 0.00728 | -0.052 | -59.941
-6 | -0.383 | 0.00711 | -0.053 | -53.832
-5.5 | -0.328 | 0.00688 | -0.054 | -47.623
-5 | -0.271 | 0.00669 | -0.054 | -40.461
-4.5 | -0.213 | 0.00657 | -0.055 | -32.39
-4 | -0.154 | 0.0061 | -0.055 | -25.256
-3.5 | -0.095 | 0.00587 | -0.056 | -16.128
-3 | -0.035 | 0.00563 | -0.057 | -6.164
-2.5 | 0.026 | 0.00545 | -0.057 | 4.692
-2 | 0.086 | 0.00538 | -0.058 | 15.994
-1.5 | 0.147 | 0.00525 | -0.059 | 27.926
-1 | 0.207 | 0.00509 | -0.059 | 40.723
-0.5 | 0.268 | 0.00503 | -0.06 | 53.16
0 | 0.328 | 0.00499 | -0.061 | 65.743
0.5 | 0.389 | 0.00508 | -0.061 | 76.482
1 | 0.449 | 0.00512 | -0.062 | 87.664
1.5 | 0.51 | 0.00519 | -0.062 | 98.22
2 | 0.57 | 0.00523 | -0.063 | 109.072
2.5 | 0.628 | 0.00466 | -0.064 | 134.83
3 | 0.687 | 0.00479 | -0.064 | 143.351
3.5 | 0.747 | 0.00488 | -0.065 | 152.897
4 | 0.806 | 0.00497 | -0.066 | 162.249
4.5 | 0.864 | 0.00523 | -0.066 | 165.299
5 | 0.922 | 0.00568 | -0.067 | 162.258
5.5 | 0.979 | 0.00601 | -0.067 | 162.856
6 | 1.035 | 0.00563 | -0.068 | 183.848
6.5 | 1.088 | 0.00885 | -0.068 | 122.908
7 | 1.14 | 0.00962 | -0.069 | 118.395
7.5 | 1.186 | 0.01024 | -0.07 | 115.753
8 | 1.227 | 0.01101 | -0.07 | 111.426
8.5 | 1.264 | 0.0118 | -0.071 | 107.166
9 | 1.296 | 0.0125 | -0.071 | 103.729
9.5 | 1.321 | 0.01349 | -0.071 | 97.92
10 | 1.339 | 0.0143 | -0.072 | 93.623
10.5 | 1.35 | 0.01521 | -0.072 | 88.74
11 | 1.354 | 0.01622 | -0.073 | 83.457
11.5 | 1.349 | 0.01755 | -0.073 | 76.845
12 | 1.337 | 0.01899 | -0.073 | 70.39
12.5 | 1.319 | 0.02032 | -0.073 | 64.919
13 | 1.294 | 0.02205 | -0.073 | 58.707
13.5 | 1.264 | 0.02406 | -0.073 | 52.52
14 | 1.228 | 0.02614 | -0.074 | 46.995
14.5 | 1.188 | 0.02875 | -0.074 | 41.327
15 | 1.144 | 0.03163 | -0.074 | 36.176
15.5 | 1.097 | 0.0353 | -0.073 | 31.064
16 | 1.048 | 0.03915 | -0.073 | 26.768

## 84. Re 6M Mach 0.10 (2)
BIGFOIL.COM POLAR EXPORT
e197
EPPLER 197 |  |  |  | Cl Max: | 1.6176 | at alpha= | 17.5 | deg
XFOIL ncrit=9 |  |  |  | L/D Max: | 157.231 | at alpha= | 4.5 | deg
Re: | 6000000 |  |  | Cd Min: | 0.10808 | at alpha= | -20 | deg
Mach: | 0.1 |  |  | Cl=0 at alpha= | -2.7341 | deg
|  |  |  | @ Cl=0.1, Cd= | 0.0052462
|  |  |  | @ Cl=0.4, Cd= | 0.0045155
|  |  |  | @ Cl=0.6, Cd= | 0.0046626
alpha (deg) | Cl | Cd | Cm | Cl/Cd
-20 | -1.0829 | 0.10808 | -0.0341 | -10.0194
-19.5 | -1.2251 | 0.07773 | -0.0522 | -15.761
-19 | -1.31 | 0.05821 | -0.0643 | -22.5047
-18.5 | -1.3526 | 0.04576 | -0.0722 | -29.5586
-18 | -1.3776 | 0.03606 | -0.0784 | -38.203
-17.5 | -1.3923 | 0.02838 | -0.0829 | -49.0592
-17 | -1.3877 | 0.02408 | -0.0837 | -57.6287
-16.5 | -1.3749 | 0.02153 | -0.0817 | -63.8597
-16 | -1.3658 | 0.01973 | -0.0767 | -69.2245
-15.5 | -1.3479 | 0.01843 | -0.0715 | -73.1362
-15 | -1.3191 | 0.01729 | -0.0677 | -76.2927
-14.5 | -1.2645 | 0.01618 | -0.0688 | -78.152
-14 | -1.2086 | 0.01512 | -0.0699 | -79.9339
-13.5 | -1.1431 | 0.0142 | -0.0727 | -80.5
-13 | -1.0985 | 0.01355 | -0.0709 | -81.0701
-12.5 | -1.0569 | 0.01296 | -0.0685 | -81.5509
-12 | -1.0124 | 0.01213 | -0.0667 | -83.4625
-11.5 | -0.9634 | 0.01156 | -0.0657 | -83.3391
-11 | -0.9126 | 0.01109 | -0.0648 | -82.2904
-10.5 | -0.8604 | 0.01068 | -0.0642 | -80.5618
-10 | -0.8078 | 0.01024 | -0.0637 | -78.8867
-9.5 | -0.7544 | 0.00985 | -0.0633 | -76.5888
-9 | -0.7002 | 0.0095 | -0.0629 | -73.7053
-8.5 | -0.6473 | 0.00895 | -0.0624 | -72.324
-7.5 | -0.5376 | 0.00823 | -0.062 | -65.322
-7 | -0.482 | 0.00793 | -0.0619 | -60.7818
-6.5 | -0.426 | 0.00767 | -0.0619 | -55.5411
-6 | -0.3695 | 0.00743 | -0.062 | -49.7308
-5 | -0.2568 | 0.00688 | -0.062 | -37.3256
-4.5 | -0.1998 | 0.00671 | -0.0622 | -29.7765
-4 | -0.1426 | 0.00649 | -0.0624 | -21.9723
-3.5 | -0.0867 | 0.00614 | -0.0624 | -14.1205
-3 | -0.0301 | 0.00584 | -0.0625 | -5.1541
-2.5 | 0.0265 | 0.00557 | -0.0627 | 4.7576
-1.5 | 0.14 | 0.00507 | -0.0632 | 27.6134
-1 | 0.1962 | 0.00476 | -0.0634 | 41.2185
-0.5 | 0.253 | 0.00456 | -0.0636 | 55.4825
0 | 0.3108 | 0.0045 | -0.064 | 69.0667
0.5 | 0.3685 | 0.00451 | -0.0644 | 81.7073
1 | 0.426 | 0.00452 | -0.0647 | 94.2478
1.5 | 0.4834 | 0.00455 | -0.065 | 106.2418
2 | 0.5406 | 0.0046 | -0.0653 | 117.5217
2.5 | 0.5975 | 0.00466 | -0.0656 | 128.2189
3 | 0.654 | 0.00472 | -0.0658 | 138.5593
3.5 | 0.7094 | 0.00484 | -0.0658 | 146.5702
4 | 0.764 | 0.00499 | -0.0658 | 153.1062
4.5 | 0.8176 | 0.0052 | -0.0655 | 157.2308
5.5 | 0.9096 | 0.0064 | -0.0623 | 142.125
6 | 0.9518 | 0.00692 | -0.0596 | 137.5434
6.5 | 1.0129 | 0.00767 | -0.0615 | 132.06
7 | 1.0705 | 0.00837 | -0.0625 | 127.8973
7.5 | 1.1134 | 0.009 | -0.0602 | 123.7111
8 | 1.1562 | 0.00968 | -0.058 | 119.4421
8.5 | 1.1967 | 0.01046 | -0.0555 | 114.4073
9 | 1.24 | 0.01105 | -0.0534 | 112.2172
9.5 | 1.2825 | 0.01161 | -0.0513 | 110.4651
10 | 1.3229 | 0.01218 | -0.0489 | 108.6125
10.5 | 1.3521 | 0.01282 | -0.0442 | 105.468
11 | 1.3782 | 0.01362 | -0.0394 | 101.1894
11.5 | 1.4027 | 0.01464 | -0.0347 | 95.8128
12 | 1.4299 | 0.01567 | -0.0309 | 91.2508
12.5 | 1.4542 | 0.01699 | -0.0272 | 85.5915
13 | 1.479 | 0.01848 | -0.0242 | 80.0325
13.5 | 1.4999 | 0.02044 | -0.0212 | 73.3806
14 | 1.5229 | 0.0225 | -0.019 | 67.6844
14.5 | 1.5483 | 0.02457 | -0.0175 | 63.0159
15 | 1.5624 | 0.02778 | -0.0157 | 56.2419
15.5 | 1.5808 | 0.03076 | -0.0146 | 51.3914
16 | 1.5899 | 0.03463 | -0.0133 | 45.9111
16.5 | 1.6038 | 0.03811 | -0.0123 | 42.0834
17 | 1.6112 | 0.04231 | -0.0114 | 38.0808
17.5 | 1.6176 | 0.04663 | -0.0105 | 34.6901
18 | 1.616 | 0.05186 | -0.0098 | 31.1608
18.5 | 1.6167 | 0.05703 | -0.0095 | 28.3482
19 | 1.6108 | 0.06329 | -0.0097 | 25.4511
19.5 | 1.6069 | 0.06966 | -0.0106 | 23.0678
20 | 1.5891 | 0.0783 | -0.0126 | 20.295

## 85. Re 6M Mach 0.25 (1)
BIGFOIL.COM POLAR EXPORT
e197
EPPLER 197 |  |  |  | Cl Max: | 1.328 | at alpha= | 10 | deg
JavaFoil+Calcfoil stall+Eppler ext transition |  |  |  | L/D Max: | 184.181 | at alpha= | 5.5 | deg
Re: | 6000000 |  |  | Cd Min: | 0.00461 | at alpha= | 2 | deg
Mach: | 0.25 |  |  | Cl=0 at alpha= | -2.7097 | deg
|  |  |  | @ Cl=0.1, Cd= | 0.0053895
|  |  |  | @ Cl=0.4, Cd= | 0.0051016
|  |  |  | @ Cl=0.6, Cd= | 0.0046375
alpha (deg) | Cl | Cd | Cm | Cl/Cd
-15.5 | -0.36 | 0.11031 | -0.024 | -3.264
-15 | -0.415 | 0.101 | -0.026 | -4.112
-14.5 | -0.466 | 0.09446 | -0.026 | -4.929
-14 | -0.511 | 0.08779 | -0.027 | -5.822
-13.5 | -0.55 | 0.08242 | -0.028 | -6.678
-13 | -0.581 | 0.07576 | -0.029 | -7.666
-12.5 | -0.597 | 0.07123 | -0.03 | -8.375
-12 | -0.619 | 0.05748 | -0.034 | -10.772
-11.5 | -0.666 | 0.03008 | -0.041 | -22.154
-11 | -0.686 | 0.02081 | -0.044 | -32.952
-10.5 | -0.705 | 0.0138 | -0.047 | -51.065
-10 | -0.705 | 0.01135 | -0.049 | -62.136
-9.5 | -0.685 | 0.01075 | -0.05 | -63.687
-9 | -0.658 | 0.01012 | -0.05 | -65.03
-8.5 | -0.625 | 0.00779 | -0.051 | -80.19
-8 | -0.586 | 0.00739 | -0.052 | -79.278
-7.5 | -0.543 | 0.00718 | -0.052 | -75.541
-7 | -0.495 | 0.00688 | -0.053 | -72.033
-6.5 | -0.445 | 0.00669 | -0.054 | -66.457
-6 | -0.391 | 0.00651 | -0.054 | -60.035
-5.5 | -0.335 | 0.007 | -0.055 | -47.9
-5 | -0.277 | 0.00683 | -0.056 | -40.619
-4.5 | -0.218 | 0.00666 | -0.056 | -32.796
-4 | -0.158 | 0.00625 | -0.057 | -25.297
-3.5 | -0.097 | 0.00588 | -0.058 | -16.527
-3 | -0.036 | 0.0057 | -0.058 | -6.255
-2.5 | 0.026 | 0.00551 | -0.059 | 4.763
-2 | 0.088 | 0.00542 | -0.06 | 16.309
-1.5 | 0.151 | 0.00526 | -0.06 | 28.66
-1 | 0.213 | 0.00513 | -0.061 | 41.526
-0.5 | 0.275 | 0.00507 | -0.062 | 54.285
0 | 0.337 | 0.00505 | -0.062 | 66.777
0.5 | 0.399 | 0.0051 | -0.063 | 78.318
1 | 0.462 | 0.0052 | -0.063 | 88.839
1.5 | 0.524 | 0.00523 | -0.064 | 100.216
2 | 0.585 | 0.00461 | -0.065 | 126.872
2.5 | 0.645 | 0.00472 | -0.065 | 136.52
3 | 0.706 | 0.00482 | -0.066 | 146.412
3.5 | 0.767 | 0.00493 | -0.067 | 155.656
4 | 0.827 | 0.00506 | -0.067 | 163.521
4.5 | 0.887 | 0.00532 | -0.068 | 166.786
5 | 0.947 | 0.00581 | -0.069 | 162.929
5.5 | 1.005 | 0.00546 | -0.069 | 184.181
6 | 1.061 | 0.00864 | -0.07 | 122.744
6.5 | 1.115 | 0.00936 | -0.07 | 119.091
7 | 1.167 | 0.01009 | -0.071 | 115.644
7.5 | 1.211 | 0.01083 | -0.071 | 111.794
8 | 1.25 | 0.01167 | -0.072 | 107.169
8.5 | 1.283 | 0.01259 | -0.072 | 101.852
9 | 1.307 | 0.01365 | -0.073 | 95.731
9.5 | 1.323 | 0.01458 | -0.073 | 90.73
10 | 1.328 | 0.01559 | -0.073 | 85.152
10.5 | 1.322 | 0.01679 | -0.074 | 78.734
11 | 1.304 | 0.01832 | -0.074 | 71.193
11.5 | 1.275 | 0.01991 | -0.074 | 64.046
12 | 1.234 | 0.02193 | -0.074 | 56.28
12.5 | 1.182 | 0.02386 | -0.074 | 49.543
13 | 1.119 | 0.02654 | -0.074 | 42.155
13.5 | 1.045 | 0.0296 | -0.074 | 35.308
14 | 0.961 | 0.03408 | -0.074 | 28.191
14.5 | 0.876 | 0.03648 | -0.074 | 24.016
15 | 0.782 | 0.0412 | -0.074 | 18.973

## 86. Re 6M Mach 0.25 (2)
BIGFOIL.COM POLAR EXPORT
e197
EPPLER 197 |  |  |  | Cl Max: | 1.5344 | at alpha= | 15.5 | deg
XFOIL ncrit=9 |  |  |  | L/D Max: | 158.816 | at alpha= | 4.5 | deg
Re: | 6000000 |  |  | Cd Min: | 0.21083 | at alpha= | -19 | deg
Mach: | 0.25 |  |  | Cl=0 at alpha= | -2.7346 | deg
|  |  |  | @ Cl=0.1, Cd= | 0.0052841
|  |  |  | @ Cl=0.4, Cd= | 0.0045365
|  |  |  | @ Cl=0.6, Cd= | 0.0046823
alpha (deg) | Cl | Cd | Cm | Cl/Cd
-19 | -0.5952 | 0.21083 | 0.0148 | -2.8231
-18.5 | -0.5801 | 0.20388 | 0.011 | -2.8453
-18 | -0.7225 | 0.15229 | -0.0119 | -4.7442
-17.5 | -0.7698 | 0.13409 | -0.0219 | -5.7409
-17 | -0.8497 | 0.11163 | -0.035 | -7.6118
-16.5 | -0.9813 | 0.08342 | -0.0525 | -11.7634
-16 | -1.0861 | 0.06039 | -0.0676 | -17.9848
-15.5 | -1.1337 | 0.0463 | -0.0776 | -24.486
-15 | -1.1656 | 0.03486 | -0.0864 | -33.4366
-14.5 | -1.1794 | 0.02711 | -0.0912 | -43.5042
-14 | -1.1953 | 0.02234 | -0.0887 | -53.5049
-13.5 | -1.173 | 0.01989 | -0.0853 | -58.9744
-13 | -1.1043 | 0.01743 | -0.0891 | -63.3563
-12.5 | -1.079 | 0.0162 | -0.0832 | -66.6049
-12 | -1.039 | 0.01498 | -0.0797 | -69.3591
-11.5 | -0.9925 | 0.01397 | -0.077 | -71.0451
-11 | -0.9457 | 0.01282 | -0.0744 | -73.7676
-10.5 | -0.8942 | 0.01197 | -0.0725 | -74.7034
-10 | -0.8399 | 0.01131 | -0.071 | -74.2617
-9.5 | -0.7844 | 0.01074 | -0.0698 | -73.0354
-9 | -0.7285 | 0.01018 | -0.0686 | -71.5619
-8.5 | -0.6717 | 0.00969 | -0.0677 | -69.3189
-8 | -0.6159 | 0.00908 | -0.0668 | -67.8304
-7 | -0.5008 | 0.00821 | -0.0655 | -60.9988
-6.5 | -0.4425 | 0.00788 | -0.0652 | -56.1548
-6 | -0.3836 | 0.0076 | -0.0649 | -50.4737
-5.5 | -0.325 | 0.0073 | -0.0647 | -44.5205
-5 | -0.2663 | 0.00699 | -0.0645 | -38.0973
-4.5 | -0.2071 | 0.00678 | -0.0645 | -30.5457
-4 | -0.1477 | 0.00658 | -0.0646 | -22.4468
-3.5 | -0.0892 | 0.00629 | -0.0646 | -14.1812
-3 | -0.031 | 0.00593 | -0.0646 | -5.2277
-2 | 0.0858 | 0.00533 | -0.0648 | 16.0976
-1.5 | 0.1446 | 0.00514 | -0.065 | 28.1323
-1 | 0.2028 | 0.00481 | -0.0652 | 42.1622
-0.5 | 0.2612 | 0.00461 | -0.0654 | 56.6594
0 | 0.321 | 0.00454 | -0.0658 | 70.7048
0.5 | 0.3806 | 0.00453 | -0.0661 | 84.0177
1 | 0.4401 | 0.00455 | -0.0665 | 96.7253
1.5 | 0.4994 | 0.00459 | -0.0668 | 108.8017
2 | 0.5585 | 0.00464 | -0.0671 | 120.3664
2.5 | 0.6174 | 0.0047 | -0.0673 | 131.3617
3 | 0.6758 | 0.00477 | -0.0674 | 141.6771
3.5 | 0.7333 | 0.00489 | -0.0674 | 149.9591
4 | 0.7899 | 0.00506 | -0.0672 | 156.1067
4.5 | 0.8449 | 0.00532 | -0.0667 | 158.8158
5 | 0.8936 | 0.00595 | -0.0652 | 150.1849
6 | 0.9818 | 0.00711 | -0.0598 | 138.0872
6.5 | 1.0464 | 0.00796 | -0.0618 | 131.4573
7 | 1.0996 | 0.00872 | -0.0612 | 126.1009
7.5 | 1.143 | 0.00941 | -0.0583 | 121.4665
8 | 1.1813 | 0.01035 | -0.0547 | 114.1353
8.5 | 1.2248 | 0.01098 | -0.0519 | 111.5483
9 | 1.266 | 0.01164 | -0.0488 | 108.7629
9.5 | 1.2985 | 0.01225 | -0.0439 | 106
10 | 1.3277 | 0.01302 | -0.0387 | 101.9739
10.5 | 1.3555 | 0.01401 | -0.0338 | 96.7523
11 | 1.3774 | 0.01543 | -0.0285 | 89.2677
11.5 | 1.4038 | 0.01687 | -0.0246 | 83.2128
12 | 1.4295 | 0.01863 | -0.0212 | 76.7311
12.5 | 1.452 | 0.0209 | -0.0181 | 69.4737
13 | 1.4742 | 0.02351 | -0.0158 | 62.7052
13.5 | 1.4893 | 0.02698 | -0.0137 | 55.2001
14 | 1.5087 | 0.03026 | -0.0122 | 49.8579
14.5 | 1.5328 | 0.03313 | -0.0109 | 46.2662
15 | 1.5262 | 0.03879 | -0.0091 | 39.3452
15.5 | 1.5344 | 0.04327 | -0.0079 | 35.4611
16 | 1.5202 | 0.04996 | -0.0066 | 30.4283
16.5 | 1.5251 | 0.0549 | -0.0058 | 27.7796
17 | 1.516 | 0.06164 | -0.0055 | 24.5944
17.5 | 1.509 | 0.06857 | -0.0061 | 22.0067
18 | 1.4908 | 0.07747 | -0.0079 | 19.2436
18.5 | 1.4739 | 0.08685 | -0.0108 | 16.9706
19 | 1.4484 | 0.09815 | -0.0153 | 14.757
19.5 | 1.4224 | 0.11023 | -0.021 | 12.9039
20 | 1.3767 | 0.12633 | -0.0298 | 10.8976

## 87. Re 6M Mach 0.50 (1)
BIGFOIL.COM POLAR EXPORT
e197
EPPLER 197 |  |  |  | Cl Max: | 1.289 | at alpha= | 7.5 | deg
JavaFoil+Calcfoil stall+Eppler ext transition |  |  |  | L/D Max: | 169.118 | at alpha= | 4 | deg
Re: | 6000000 |  |  | Cd Min: | 0.00458 | at alpha= | 0 | deg
Mach: | 0.5 |  |  | Cl=0 at alpha= | -2.7101 | deg
|  |  |  | @ Cl=0.1, Cd= | 0.0055909
|  |  |  | @ Cl=0.4, Cd= | 0.00459
|  |  |  | @ Cl=0.6, Cd= | 0.0047244
alpha (deg) | Cl | Cd | Cm | Cl/Cd
-20 | -0.954 | 0.15557 | -0.028 | -6.134
-19.5 | -0.927 | 0.14894 | -0.028 | -6.223
-19 | -0.898 | 0.14541 | -0.027 | -6.172
-18.5 | -0.87 | 0.14068 | -0.027 | -6.182
-18 | -0.84 | 0.13677 | -0.027 | -6.142
-17.5 | -0.812 | 0.13267 | -0.027 | -6.118
-17 | -0.784 | 0.12789 | -0.027 | -6.134
-16.5 | -0.757 | 0.12672 | -0.027 | -5.978
-16 | -0.732 | 0.1227 | -0.028 | -5.969
-15.5 | -0.705 | 0.11405 | -0.028 | -6.179
-15 | -0.677 | 0.10903 | -0.028 | -6.213
-14.5 | -0.649 | 0.10602 | -0.028 | -6.12
-14 | -0.62 | 0.10187 | -0.027 | -6.084
-13.5 | -0.593 | 0.09876 | -0.027 | -6
-13 | -0.565 | 0.09366 | -0.027 | -6.035
-12.5 | -0.539 | 0.09218 | -0.028 | -5.847
-12 | -0.511 | 0.08711 | -0.028 | -5.868
-11.5 | -0.483 | 0.08399 | -0.027 | -5.749
-11 | -0.455 | 0.07673 | -0.026 | -5.932
-10.5 | -0.428 | 0.07106 | -0.027 | -6.023
-10 | -0.4 | 0.0761 | -0.026 | -5.259
-9.5 | -0.373 | 0.06711 | -0.027 | -5.562
-9 | -0.348 | 0.05912 | -0.031 | -5.879
-8.5 | -0.326 | 0.04862 | -0.038 | -6.704
-8 | -0.352 | 0.01249 | -0.056 | -28.157
-7.5 | -0.325 | 0.01072 | -0.058 | -30.29
-7 | -0.451 | 0.01009 | -0.059 | -44.73
-6.5 | -0.449 | 0.00679 | -0.06 | -66.131
-6 | -0.412 | 0.00702 | -0.061 | -58.74
-5.5 | -0.362 | 0.00672 | -0.061 | -53.885
-5 | -0.304 | 0.00652 | -0.062 | -46.617
-4.5 | -0.241 | 0.0063 | -0.063 | -38.301
-4 | -0.176 | 0.00611 | -0.064 | -28.735
-3.5 | -0.108 | 0.00621 | -0.064 | -17.424
-3 | -0.04 | 0.00596 | -0.065 | -6.671
-2.5 | 0.029 | 0.00576 | -0.066 | 5.089
-2 | 0.099 | 0.0056 | -0.067 | 17.623
-1.5 | 0.169 | 0.00496 | -0.067 | 33.95
-1 | 0.238 | 0.00477 | -0.068 | 49.862
-0.5 | 0.307 | 0.00463 | -0.069 | 66.472
0 | 0.377 | 0.00458 | -0.069 | 82.357
0.5 | 0.446 | 0.00461 | -0.07 | 96.881
1 | 0.515 | 0.00467 | -0.071 | 110.352
1.5 | 0.585 | 0.00472 | -0.072 | 123.835
2 | 0.654 | 0.00474 | -0.072 | 138.014
2.5 | 0.719 | 0.00486 | -0.073 | 147.994
3 | 0.787 | 0.005 | -0.074 | 157.269
3.5 | 0.855 | 0.00515 | -0.074 | 166.032
4 | 0.922 | 0.00545 | -0.075 | 169.118
4.5 | 0.987 | 0.00782 | -0.076 | 126.224
5 | 1.052 | 0.00868 | -0.076 | 121.148
5.5 | 1.113 | 0.00962 | -0.077 | 115.698
6 | 1.171 | 0.01072 | -0.078 | 109.181
6.5 | 1.223 | 0.01189 | -0.078 | 102.914
7 | 1.268 | 0.01311 | -0.079 | 96.764
7.5 | 1.289 | 0.01482 | -0.079 | 87
8 | 1.283 | 0.01625 | -0.079 | 78.963
8.5 | 1.212 | 0.01868 | -0.079 | 64.911
9 | 0.764 | 0.02137 | -0.079 | 35.746
9.5 | 0.785 | 0.0258 | -0.078 | 30.423
10 | 0.817 | 0.02604 | -0.079 | 31.378
10.5 | 0.833 | 0.03208 | -0.078 | 25.972
11 | 0.767 | 0.07294 | -0.057 | 10.515
11.5 | 0.774 | 0.08256 | -0.042 | 9.369
12 | 0.807 | 0.08665 | -0.05 | 9.313
12.5 | 0.869 | 0.07548 | -0.065 | 11.512

## 88. Re 6M Mach 0.50 (2)
BIGFOIL.COM POLAR EXPORT
e197
EPPLER 197 |  |  |  | Cl Max: | 1.3572 | at alpha= | 10.5 | deg
XFOIL ncrit=9 |  |  |  | L/D Max: | 166.183 | at alpha= | 4 | deg
Re: | 6000000 |  |  | Cd Min: | 0.25469 | at alpha= | -20 | deg
Mach: | 0.5 |  |  | Cl=0 at alpha= | -2.7358 | deg
|  |  |  | @ Cl=0.1, Cd= | 0.0055836
|  |  |  | @ Cl=0.4, Cd= | 0.0047149
|  |  |  | @ Cl=0.6, Cd= | 0.0048301
alpha (deg) | Cl | Cd | Cm | Cl/Cd
-20 | -0.6488 | 0.25469 | 0.0289 | -2.5474
-19.5 | -0.628 | 0.24584 | 0.024 | -2.5545
-19 | -0.6079 | 0.23716 | 0.0194 | -2.5632
-18.5 | -0.5886 | 0.22772 | 0.0147 | -2.5848
-18 | -0.5687 | 0.21967 | 0.0102 | -2.5889
-17.5 | -0.55 | 0.21121 | 0.0059 | -2.604
-17 | -0.5312 | 0.203 | 0.0016 | -2.6167
-16.5 | -0.5119 | 0.19532 | -0.0024 | -2.6208
-16 | -0.4948 | 0.18679 | -0.0064 | -2.649
-15.5 | -0.4809 | 0.17742 | -0.0106 | -2.7105
-15 | -0.466 | 0.16902 | -0.0144 | -2.7571
-14 | -0.4026 | 0.14565 | -0.0366 | -2.7642
-13.5 | -0.3717 | 0.13273 | -0.05 | -2.8004
-13 | -0.3718 | 0.12222 | -0.0549 | -3.0421
-12.5 | -0.373 | 0.11182 | -0.0603 | -3.3357
-12 | -0.3734 | 0.10203 | -0.0655 | -3.6597
-11.5 | -0.3817 | 0.0915 | -0.0715 | -4.1716
-11 | -0.3968 | 0.0807 | -0.0778 | -4.917
-10.5 | -0.4218 | 0.06928 | -0.0847 | -6.0883
-9.5 | -0.4727 | 0.04616 | -0.0984 | -10.2405
-9 | -0.5015 | 0.03497 | -0.1073 | -14.3409
-8 | -0.5758 | 0.02213 | -0.1026 | -26.019
-7.5 | -0.5889 | 0.01616 | -0.0949 | -36.4418
-7 | -0.562 | 0.01207 | -0.0884 | -46.5617
-6.5 | -0.5082 | 0.01008 | -0.0839 | -50.4167
-6 | -0.4448 | 0.00892 | -0.0807 | -49.8655
-5.5 | -0.3777 | 0.00822 | -0.0785 | -45.9489
-5 | -0.3087 | 0.00772 | -0.077 | -39.987
-4 | -0.1717 | 0.00691 | -0.0749 | -24.848
-3.5 | -0.1028 | 0.00669 | -0.0743 | -15.3662
-3 | -0.0353 | 0.00631 | -0.0738 | -5.5943
-2.5 | 0.0315 | 0.00595 | -0.0734 | 5.2941
-2 | 0.0982 | 0.00559 | -0.0732 | 17.5671
-1.5 | 0.1654 | 0.00535 | -0.0732 | 30.9159
-1 | 0.232 | 0.00504 | -0.0732 | 46.0317
-0.5 | 0.2981 | 0.00479 | -0.0732 | 62.2338
0 | 0.3664 | 0.00471 | -0.0735 | 77.7919
0.5 | 0.4346 | 0.00472 | -0.0738 | 92.0763
1 | 0.5028 | 0.00474 | -0.074 | 106.0759
1.5 | 0.5708 | 0.0048 | -0.0742 | 118.9167
2 | 0.6387 | 0.00487 | -0.0743 | 131.1499
3 | 0.7741 | 0.00507 | -0.0741 | 152.6824
3.5 | 0.8409 | 0.00521 | -0.0737 | 161.4012
4 | 0.9057 | 0.00545 | -0.0728 | 166.1835
4.5 | 0.9666 | 0.00588 | -0.0711 | 164.3878
5 | 1.0194 | 0.00662 | -0.0679 | 153.9879
5.5 | 1.0639 | 0.00751 | -0.0632 | 141.6644
6 | 1.1088 | 0.00821 | -0.0582 | 135.0548
6.5 | 1.1681 | 0.00936 | -0.0563 | 124.797
7 | 1.1919 | 0.01035 | -0.0474 | 115.1594
7.5 | 1.209 | 0.01174 | -0.0382 | 102.9813
8 | 1.2353 | 0.01331 | -0.0313 | 92.8099
8.5 | 1.2682 | 0.0151 | -0.0261 | 83.9868
9 | 1.3006 | 0.01746 | -0.0218 | 74.4903
9.5 | 1.3301 | 0.02053 | -0.0183 | 64.7881
10 | 1.3499 | 0.02455 | -0.0149 | 54.9857
10.5 | 1.3572 | 0.02953 | -0.0115 | 45.96
11 | 1.3519 | 0.03541 | -0.008 | 38.1785
11.5 | 1.3358 | 0.04234 | -0.005 | 31.5494
12 | 1.3107 | 0.05025 | -0.0027 | 26.0836
12.5 | 1.2846 | 0.05866 | -0.0013 | 21.8991
13 | 1.2518 | 0.06835 | -0.0016 | 18.3146
13.5 | 1.2204 | 0.0791 | -0.004 | 15.4286
14 | 1.1847 | 0.09161 | -0.0089 | 12.932
14.5 | 1.1456 | 0.10597 | -0.0163 | 10.8106
15 | 1.1201 | 0.11963 | -0.0241 | 9.363
15.5 | 1.0942 | 0.13427 | -0.0332 | 8.1493

## 89. Re 7M Mach 0.00 (1)
BIGFOIL.COM POLAR EXPORT
e197
EPPLER 197 |  |  |  | Cl Max: | 1.361 | at alpha= | 11 | deg
JavaFoil+Calcfoil stall+Eppler ext transition |  |  |  | L/D Max: | 180.798 | at alpha= | 6.5 | deg
Re: | 7000000 |  |  | Cd Min: | 0.00467 | at alpha= | 2.5 | deg
Mach: | 0 |  |  | Cl=0 at alpha= | -2.7083 | deg
|  |  |  | @ Cl=0.1, Cd= | 0.0053143
|  |  |  | @ Cl=0.4, Cd= | 0.0050408
|  |  |  | @ Cl=0.6, Cd= | 0.0048941
alpha (deg) | Cl | Cd | Cm | Cl/Cd
-17 | -0.618 | 0.11315 | -0.025 | -5.459
-16.5 | -0.636 | 0.10732 | -0.025 | -5.929
-16 | -0.657 | 0.09796 | -0.027 | -6.705
-15.5 | -0.674 | 0.09185 | -0.027 | -7.335
-15 | -0.688 | 0.08699 | -0.028 | -7.907
-14.5 | -0.707 | 0.07522 | -0.03 | -9.405
-14 | -0.73 | 0.06109 | -0.033 | -11.942
-13.5 | -0.762 | 0.04139 | -0.037 | -18.417
-13 | -0.786 | 0.02821 | -0.04 | -27.842
-12.5 | -0.796 | 0.02044 | -0.042 | -38.941
-12 | -0.803 | 0.01514 | -0.044 | -53.006
-11.5 | -0.802 | 0.01236 | -0.045 | -64.91
-11 | -0.786 | 0.01143 | -0.046 | -68.776
-10.5 | -0.764 | 0.01059 | -0.047 | -72.15
-10 | -0.736 | 0.01002 | -0.048 | -73.424
-9.5 | -0.703 | 0.00712 | -0.048 | -98.729
-9 | -0.666 | 0.00757 | -0.049 | -87.98
-8.5 | -0.626 | 0.00732 | -0.05 | -85.515
-8 | -0.582 | 0.00697 | -0.05 | -83.548
-7.5 | -0.536 | 0.00687 | -0.051 | -77.932
-7 | -0.486 | 0.00659 | -0.051 | -73.865
-6.5 | -0.435 | 0.00716 | -0.052 | -60.705
-6 | -0.381 | 0.00693 | -0.053 | -55.001
-5.5 | -0.326 | 0.00675 | -0.053 | -48.332
-5 | -0.27 | 0.00661 | -0.054 | -40.802
-4.5 | -0.212 | 0.00646 | -0.055 | -32.814
-4 | -0.153 | 0.00603 | -0.055 | -25.444
-3.5 | -0.094 | 0.00577 | -0.056 | -16.337
-3 | -0.035 | 0.00559 | -0.056 | -6.182
-2.5 | 0.025 | 0.00546 | -0.057 | 4.654
-2 | 0.086 | 0.00534 | -0.058 | 16.014
-1.5 | 0.146 | 0.00523 | -0.058 | 27.889
-1 | 0.206 | 0.00511 | -0.059 | 40.299
-0.5 | 0.266 | 0.00502 | -0.06 | 53.042
0 | 0.327 | 0.00499 | -0.06 | 65.405
0.5 | 0.387 | 0.00503 | -0.061 | 76.843
1 | 0.447 | 0.00508 | -0.061 | 87.91
1.5 | 0.507 | 0.00514 | -0.062 | 98.612
2 | 0.567 | 0.00519 | -0.063 | 109.316
2.5 | 0.625 | 0.00467 | -0.063 | 133.932
3 | 0.684 | 0.00475 | -0.064 | 143.971
3.5 | 0.743 | 0.00482 | -0.065 | 154.192
4 | 0.802 | 0.00504 | -0.065 | 158.989
4.5 | 0.86 | 0.00535 | -0.066 | 160.661
5 | 0.918 | 0.00574 | -0.066 | 160.036
5.5 | 0.975 | 0.00612 | -0.067 | 159.343
6 | 1.03 | 0.00647 | -0.068 | 159.124
6.5 | 1.083 | 0.00599 | -0.068 | 180.798
7 | 1.135 | 0.00948 | -0.069 | 119.69
7.5 | 1.181 | 0.01009 | -0.069 | 117.124
8 | 1.223 | 0.01078 | -0.07 | 113.467
8.5 | 1.261 | 0.01144 | -0.07 | 110.266
9 | 1.294 | 0.01201 | -0.071 | 107.731
9.5 | 1.32 | 0.01293 | -0.071 | 102.109
10 | 1.341 | 0.01371 | -0.072 | 97.79
10.5 | 1.355 | 0.01451 | -0.072 | 93.399
11 | 1.361 | 0.01543 | -0.072 | 88.22
11.5 | 1.36 | 0.01646 | -0.073 | 82.62
12 | 1.352 | 0.01782 | -0.073 | 75.877
12.5 | 1.338 | 0.0191 | -0.073 | 70.054
13 | 1.318 | 0.02064 | -0.073 | 63.873
13.5 | 1.292 | 0.02241 | -0.073 | 57.677
14 | 1.261 | 0.02476 | -0.073 | 50.915
14.5 | 1.226 | 0.02708 | -0.074 | 45.253
15 | 1.189 | 0.02918 | -0.074 | 40.735
15.5 | 1.148 | 0.03208 | -0.074 | 35.77
16 | 1.103 | 0.03574 | -0.074 | 30.871

## 90. Re 7M Mach 0.00 (2)
BIGFOIL.COM POLAR EXPORT
e197
EPPLER 197 |  |  |  | Cl Max: | 1.662 | at alpha= | 18.5 | deg
XFOIL ncrit=9 |  |  |  | L/D Max: | 153.845 | at alpha= | 4.5 | deg
Re: | 7000000 |  |  | Cd Min: | 0.07012 | at alpha= | 20 | deg
Mach: | 0 |  |  | Cl=0 at alpha= | -2.7362 | deg
|  |  |  | @ Cl=0.1, Cd= | 0.0051363
|  |  |  | @ Cl=0.4, Cd= | 0.0044158
|  |  |  | @ Cl=0.6, Cd= | 0.0046078
alpha (deg) | Cl | Cd | Cm | Cl/Cd
-20 | -1.3753 | 0.05928 | -0.0619 | -23.2001
-19 | -1.4335 | 0.03885 | -0.0743 | -36.8983
-18.5 | -1.4454 | 0.03131 | -0.0788 | -46.1642
-18 | -1.4448 | 0.02609 | -0.081 | -55.3775
-17.5 | -1.4399 | 0.02239 | -0.0807 | -64.31
-17 | -1.4277 | 0.02019 | -0.0779 | -70.7132
-16.5 | -1.4153 | 0.01887 | -0.0725 | -75.0026
-16 | -1.3918 | 0.01761 | -0.0685 | -79.0346
-15.5 | -1.3616 | 0.01657 | -0.0651 | -82.1726
-15 | -1.3101 | 0.01552 | -0.0659 | -84.4137
-14.5 | -1.256 | 0.01461 | -0.0668 | -85.9685
-14 | -1.1927 | 0.01375 | -0.0696 | -86.7418
-13.5 | -1.1426 | 0.0131 | -0.0693 | -87.2214
-13 | -1.1023 | 0.01269 | -0.0667 | -86.8637
-12.5 | -1.0565 | 0.01215 | -0.0654 | -86.9547
-12 | -1.01 | 0.01145 | -0.0642 | -88.2096
-11.5 | -0.9608 | 0.01091 | -0.0633 | -88.066
-11 | -0.9101 | 0.01045 | -0.0627 | -87.0909
-10.5 | -0.8579 | 0.01007 | -0.0623 | -85.1936
-10 | -0.8053 | 0.00969 | -0.062 | -83.1063
-9.5 | -0.752 | 0.00934 | -0.0617 | -80.5139
-9 | -0.698 | 0.00903 | -0.0616 | -77.2979
-8.5 | -0.644 | 0.00865 | -0.0614 | -74.4509
-8 | -0.5903 | 0.00821 | -0.0611 | -71.9001
-7.5 | -0.5354 | 0.00791 | -0.0611 | -67.6865
-7 | -0.48 | 0.00763 | -0.0611 | -62.9096
-6.5 | -0.4242 | 0.00739 | -0.0612 | -57.4019
-6 | -0.3681 | 0.00717 | -0.0613 | -51.3389
-5.5 | -0.3119 | 0.00692 | -0.0614 | -45.0723
-5 | -0.2557 | 0.00669 | -0.0615 | -38.2212
-4.5 | -0.1989 | 0.0065 | -0.0617 | -30.6
-4 | -0.142 | 0.00633 | -0.062 | -22.4329
-3.5 | -0.086 | 0.00601 | -0.0621 | -14.3095
-3 | -0.0297 | 0.00573 | -0.0622 | -5.1832
-2.5 | 0.0266 | 0.00547 | -0.0624 | 4.8629
-2 | 0.0831 | 0.00519 | -0.0627 | 16.0116
-1.5 | 0.1398 | 0.00501 | -0.0629 | 27.9042
-1 | 0.196 | 0.00471 | -0.0632 | 41.6136
-0.5 | 0.2523 | 0.0045 | -0.0634 | 56.0667
0 | 0.3095 | 0.00441 | -0.0638 | 70.1814
0.5 | 0.367 | 0.00441 | -0.0642 | 83.22
1 | 0.4242 | 0.00442 | -0.0645 | 95.9729
1.5 | 0.4813 | 0.00446 | -0.0649 | 107.9148
2 | 0.5381 | 0.00451 | -0.0652 | 119.3126
2.5 | 0.5945 | 0.0046 | -0.0654 | 129.2391
3 | 0.6506 | 0.00468 | -0.0656 | 139.0171
3.5 | 0.7056 | 0.00482 | -0.0657 | 146.39
4 | 0.7598 | 0.005 | -0.0656 | 151.96
4.5 | 0.8123 | 0.00528 | -0.0653 | 153.8447
5 | 0.8602 | 0.00589 | -0.0641 | 146.0441
5.5 | 0.9065 | 0.00649 | -0.0627 | 139.6764
6 | 0.9499 | 0.00692 | -0.0605 | 137.2688
6.5 | 1.0002 | 0.00746 | -0.0598 | 134.0751
7 | 1.0615 | 0.00817 | -0.0618 | 129.9266
7.5 | 1.1103 | 0.00876 | -0.061 | 126.7466
8 | 1.1533 | 0.0094 | -0.0589 | 122.6915
8.5 | 1.1953 | 0.01011 | -0.0567 | 118.2295
9 | 1.2393 | 0.01066 | -0.0549 | 116.257
9.5 | 1.2835 | 0.01116 | -0.0532 | 115.009
10 | 1.3253 | 0.0117 | -0.0512 | 113.2735
10.5 | 1.3622 | 0.01233 | -0.0482 | 110.4785
11 | 1.386 | 0.01308 | -0.0428 | 105.9633
11.5 | 1.4154 | 0.01378 | -0.0388 | 102.7141
12 | 1.4434 | 0.01463 | -0.0349 | 98.6603
12.5 | 1.4692 | 0.01569 | -0.0311 | 93.6393
13 | 1.4945 | 0.01693 | -0.0278 | 88.2753
13.5 | 1.5171 | 0.0185 | -0.0246 | 82.0054
14 | 1.5409 | 0.02023 | -0.0221 | 76.1691
14.5 | 1.5658 | 0.02209 | -0.0202 | 70.8828
15 | 1.5851 | 0.02468 | -0.0184 | 64.2261
15.5 | 1.6072 | 0.02729 | -0.0175 | 58.8934
16 | 1.6223 | 0.03056 | -0.0164 | 53.0857
16.5 | 1.6387 | 0.03375 | -0.0155 | 48.5541
17 | 1.6494 | 0.03746 | -0.0145 | 44.031
17.5 | 1.6585 | 0.04142 | -0.0137 | 40.041
18 | 1.6589 | 0.04619 | -0.0127 | 35.9147
18.5 | 1.662 | 0.05077 | -0.012 | 32.7359
19 | 1.6565 | 0.05622 | -0.0111 | 29.4646
19.5 | 1.6517 | 0.06195 | -0.0109 | 26.6618
20 | 1.6307 | 0.07012 | -0.0117 | 23.2558

## 91. Re 7M Mach 0.10 (1)
BIGFOIL.COM POLAR EXPORT
e197
EPPLER 197 |  |  |  | Cl Max: | 1.356 | at alpha= | 11 | deg
JavaFoil+Calcfoil stall+Eppler ext transition |  |  |  | L/D Max: | 181.317 | at alpha= | 6 | deg
Re: | 7000000 |  |  | Cd Min: | 0.00468 | at alpha= | 2.5 | deg
Mach: | 0.1 |  |  | Cl=0 at alpha= | -2.7131 | deg
|  |  |  | @ Cl=0.1, Cd= | 0.005327
|  |  |  | @ Cl=0.4, Cd= | 0.0050347
|  |  |  | @ Cl=0.6, Cd= | 0.0049165
alpha (deg) | Cl | Cd | Cm | Cl/Cd
-16.5 | -0.599 | 0.10882 | -0.025 | -5.503
-16 | -0.623 | 0.09933 | -0.027 | -6.268
-15.5 | -0.641 | 0.09508 | -0.027 | -6.746
-15 | -0.656 | 0.09291 | -0.027 | -7.064
-14.5 | -0.676 | 0.08368 | -0.028 | -8.072
-14 | -0.697 | 0.07131 | -0.031 | -9.772
-13.5 | -0.731 | 0.05009 | -0.035 | -14.592
-13 | -0.758 | 0.03408 | -0.039 | -22.249
-12.5 | -0.774 | 0.02359 | -0.041 | -32.818
-12 | -0.786 | 0.01668 | -0.043 | -47.117
-11.5 | -0.791 | 0.01287 | -0.045 | -61.422
-11 | -0.779 | 0.0117 | -0.046 | -66.545
-10.5 | -0.759 | 0.01075 | -0.047 | -70.668
-10 | -0.733 | 0.01013 | -0.048 | -72.363
-9.5 | -0.702 | 0.00715 | -0.049 | -98.143
-9 | -0.666 | 0.00758 | -0.049 | -87.807
-8.5 | -0.626 | 0.00733 | -0.05 | -85.431
-8 | -0.583 | 0.00705 | -0.05 | -82.688
-7.5 | -0.537 | 0.00685 | -0.051 | -78.362
-7 | -0.488 | 0.00664 | -0.052 | -73.512
-6.5 | -0.436 | 0.00713 | -0.052 | -61.203
-6 | -0.383 | 0.00697 | -0.053 | -54.971
-5.5 | -0.328 | 0.00675 | -0.054 | -48.543
-5 | -0.271 | 0.00661 | -0.054 | -40.995
-4.5 | -0.213 | 0.00646 | -0.055 | -32.965
-4 | -0.154 | 0.00607 | -0.055 | -25.382
-3.5 | -0.095 | 0.00582 | -0.056 | -16.279
-3 | -0.035 | 0.00559 | -0.057 | -6.204
-2.5 | 0.026 | 0.00546 | -0.057 | 4.683
-2 | 0.086 | 0.00535 | -0.058 | 16.077
-1.5 | 0.147 | 0.00525 | -0.059 | 27.944
-1 | 0.207 | 0.0051 | -0.059 | 40.603
-0.5 | 0.268 | 0.005 | -0.06 | 53.486
0 | 0.328 | 0.00501 | -0.061 | 65.526
0.5 | 0.389 | 0.00502 | -0.061 | 77.469
1 | 0.449 | 0.0051 | -0.062 | 87.998
1.5 | 0.51 | 0.00513 | -0.062 | 99.378
2 | 0.57 | 0.00517 | -0.063 | 110.276
2.5 | 0.628 | 0.00468 | -0.064 | 134.203
3 | 0.687 | 0.00474 | -0.064 | 144.954
3.5 | 0.747 | 0.00482 | -0.065 | 154.882
4 | 0.806 | 0.00506 | -0.066 | 159.192
4.5 | 0.864 | 0.00541 | -0.066 | 159.786
5 | 0.922 | 0.00578 | -0.067 | 159.566
5.5 | 0.979 | 0.00612 | -0.067 | 160.039
6 | 1.035 | 0.00571 | -0.068 | 181.317
6.5 | 1.088 | 0.00894 | -0.068 | 121.68
7 | 1.14 | 0.00955 | -0.069 | 119.32
7.5 | 1.186 | 0.01016 | -0.07 | 116.776
8 | 1.228 | 0.01089 | -0.07 | 112.74
8.5 | 1.265 | 0.01156 | -0.071 | 109.417
9 | 1.297 | 0.01214 | -0.071 | 106.855
9.5 | 1.322 | 0.01311 | -0.072 | 100.869
10 | 1.341 | 0.01389 | -0.072 | 96.484
10.5 | 1.352 | 0.01475 | -0.072 | 91.687
11 | 1.356 | 0.01571 | -0.073 | 86.304
11.5 | 1.351 | 0.01696 | -0.073 | 79.665
12 | 1.339 | 0.01833 | -0.073 | 73.067
12.5 | 1.322 | 0.0196 | -0.073 | 67.431
13 | 1.297 | 0.02124 | -0.074 | 61.069
13.5 | 1.266 | 0.02315 | -0.074 | 54.702
14 | 1.231 | 0.02516 | -0.074 | 48.931
14.5 | 1.191 | 0.02763 | -0.074 | 43.091
15 | 1.147 | 0.03039 | -0.074 | 37.74
15.5 | 1.099 | 0.03387 | -0.074 | 32.459
16 | 1.051 | 0.03755 | -0.074 | 27.984

## 92. Re 7M Mach 0.10 (2)
BIGFOIL.COM POLAR EXPORT
e197
EPPLER 197 |  |  |  | Cl Max: | 1.6472 | at alpha= | 17.5 | deg
XFOIL ncrit=9 |  |  |  | L/D Max: | 154.208 | at alpha= | 4.5 | deg
Re: | 7000000 |  |  | Cd Min: | 0.0978 | at alpha= | -20 | deg
Mach: | 0.1 |  |  | Cl=0 at alpha= | -2.7363 | deg
|  |  |  | @ Cl=0.1, Cd= | 0.0051482
|  |  |  | @ Cl=0.4, Cd= | 0.0044254
|  |  |  | @ Cl=0.6, Cd= | 0.0046128
alpha (deg) | Cl | Cd | Cm | Cl/Cd
-20 | -1.1475 | 0.0978 | -0.04 | -11.7331
-19.5 | -1.3468 | 0.05994 | -0.0636 | -22.4691
-19 | -1.3408 | 0.05421 | -0.0667 | -24.7334
-18.5 | -1.407 | 0.03895 | -0.0766 | -36.1232
-18 | -1.4138 | 0.03189 | -0.0809 | -44.3336
-17.5 | -1.4088 | 0.02687 | -0.0833 | -52.4302
-17 | -1.4083 | 0.02263 | -0.0831 | -62.2316
-16.5 | -1.3947 | 0.02048 | -0.0802 | -68.1006
-16 | -1.3885 | 0.01887 | -0.0738 | -73.5824
-15.5 | -1.3632 | 0.01752 | -0.0697 | -77.8082
-15 | -1.3204 | 0.0163 | -0.0686 | -81.0061
-14.5 | -1.2671 | 0.01524 | -0.0693 | -83.143
-14 | -1.2036 | 0.01421 | -0.0718 | -84.7009
-13.5 | -1.1508 | 0.01346 | -0.0718 | -85.4978
-13 | -1.1109 | 0.013 | -0.0689 | -85.4538
-12.5 | -1.064 | 0.01251 | -0.0675 | -85.052
-12 | -1.0167 | 0.01183 | -0.0662 | -85.9425
-11.5 | -0.9682 | 0.01115 | -0.065 | -86.8341
-11 | -0.9172 | 0.01064 | -0.0642 | -86.203
-10.5 | -0.8647 | 0.01023 | -0.0636 | -84.5259
-10 | -0.8117 | 0.00982 | -0.0631 | -82.6578
-9 | -0.7034 | 0.00911 | -0.0625 | -77.2119
-8.5 | -0.6484 | 0.0088 | -0.0623 | -73.6818
-8 | -0.5946 | 0.00828 | -0.0619 | -71.8116
-7.5 | -0.5393 | 0.00796 | -0.0618 | -67.7513
-7 | -0.4834 | 0.00768 | -0.0617 | -62.9427
-6.5 | -0.4272 | 0.00742 | -0.0617 | -57.5741
-6 | -0.3707 | 0.0072 | -0.0618 | -51.4861
-5.5 | -0.314 | 0.00695 | -0.0619 | -45.1799
-5 | -0.2574 | 0.00671 | -0.0619 | -38.3607
-4.5 | -0.2002 | 0.00652 | -0.0621 | -30.7055
-4 | -0.1429 | 0.00635 | -0.0623 | -22.5039
-3.5 | -0.0865 | 0.00603 | -0.0624 | -14.3449
-3 | -0.0299 | 0.00575 | -0.0626 | -5.2
-2.5 | 0.0268 | 0.00548 | -0.0628 | 4.8905
-2 | 0.0836 | 0.0052 | -0.063 | 16.0769
-1.5 | 0.1406 | 0.00502 | -0.0633 | 28.008
-1 | 0.1972 | 0.00472 | -0.0635 | 41.7797
-0.5 | 0.2538 | 0.0045 | -0.0638 | 56.4
0 | 0.3113 | 0.00442 | -0.0641 | 70.4299
0.5 | 0.3692 | 0.00442 | -0.0645 | 83.5294
1 | 0.4267 | 0.00443 | -0.0648 | 96.3205
1.5 | 0.4842 | 0.00447 | -0.0652 | 108.3221
2 | 0.5413 | 0.00452 | -0.0655 | 119.7566
2.5 | 0.598 | 0.00461 | -0.0657 | 129.718
3 | 0.6546 | 0.00469 | -0.0659 | 139.5736
3.5 | 0.7099 | 0.00483 | -0.066 | 146.9772
4 | 0.7645 | 0.00501 | -0.0659 | 152.5948
4.5 | 0.8173 | 0.0053 | -0.0655 | 154.2075
5 | 0.8653 | 0.00592 | -0.0643 | 146.1655
5.5 | 0.9118 | 0.00653 | -0.0628 | 139.6325
6 | 0.9553 | 0.00695 | -0.0606 | 137.4532
6.5 | 1.0062 | 0.00751 | -0.0599 | 133.9814
7 | 1.0679 | 0.00822 | -0.0618 | 129.9148
7.5 | 1.1161 | 0.00882 | -0.0607 | 126.542
8 | 1.1585 | 0.00952 | -0.0584 | 121.6912
8.5 | 1.2012 | 0.01019 | -0.0562 | 117.8803
9 | 1.2452 | 0.01075 | -0.0543 | 115.8326
9.5 | 1.289 | 0.01127 | -0.0524 | 114.3744
10 | 1.3301 | 0.01184 | -0.0501 | 112.3395
10.5 | 1.3624 | 0.01248 | -0.046 | 109.1667
11 | 1.3872 | 0.01326 | -0.0407 | 104.6154
11.5 | 1.4165 | 0.01403 | -0.0367 | 100.9622
12 | 1.4442 | 0.01497 | -0.0328 | 96.4729
12.5 | 1.4697 | 0.01615 | -0.029 | 91.0031
13 | 1.4944 | 0.01753 | -0.0257 | 85.2481
13.5 | 1.5165 | 0.0193 | -0.0226 | 78.5751
14 | 1.5403 | 0.02122 | -0.0203 | 72.5872
14.5 | 1.566 | 0.02325 | -0.0186 | 67.3548
15 | 1.5847 | 0.02614 | -0.0172 | 60.6236
15.5 | 1.606 | 0.02899 | -0.0163 | 55.3984
16 | 1.6181 | 0.03259 | -0.0151 | 49.6502
16.5 | 1.632 | 0.03605 | -0.0141 | 45.2705
17 | 1.6409 | 0.04007 | -0.0131 | 40.9508
17.5 | 1.6472 | 0.04435 | -0.0122 | 37.1409
18 | 1.6441 | 0.04964 | -0.0112 | 33.1205
18.5 | 1.6435 | 0.0546 | -0.0103 | 30.1007
19 | 1.636 | 0.06057 | -0.0098 | 27.0101
19.5 | 1.6234 | 0.0676 | -0.0102 | 24.0148
20 | 1.5971 | 0.07711 | -0.0121 | 20.712

## 93. Re 7M Mach 0.25 (1)
BIGFOIL.COM POLAR EXPORT
e197
EPPLER 197 |  |  |  | Cl Max: | 1.33 | at alpha= | 10 | deg
JavaFoil+Calcfoil stall+Eppler ext transition |  |  |  | L/D Max: | 181.398 | at alpha= | 5.5 | deg
Re: | 7000000 |  |  | Cd Min: | 0.00461 | at alpha= | 2 | deg
Mach: | 0.25 |  |  | Cl=0 at alpha= | -2.7097 | deg
|  |  |  | @ Cl=0.1, Cd= | 0.005371
|  |  |  | @ Cl=0.4, Cd= | 0.0050511
|  |  |  | @ Cl=0.6, Cd= | 0.0046314
alpha (deg) | Cl | Cd | Cm | Cl/Cd
-15.5 | -0.36 | 0.10947 | -0.024 | -3.289
-15 | -0.416 | 0.09873 | -0.026 | -4.218
-14.5 | -0.467 | 0.09213 | -0.027 | -5.069
-14 | -0.513 | 0.08533 | -0.028 | -6.01
-13.5 | -0.553 | 0.07954 | -0.029 | -6.95
-13 | -0.585 | 0.07142 | -0.031 | -8.193
-12.5 | -0.603 | 0.06576 | -0.032 | -9.166
-12 | -0.638 | 0.04467 | -0.038 | -14.287
-11.5 | -0.678 | 0.02507 | -0.043 | -27.047
-11 | -0.695 | 0.01789 | -0.045 | -38.884
-10.5 | -0.71 | 0.0128 | -0.048 | -55.5
-10 | -0.706 | 0.011 | -0.049 | -64.197
-9.5 | -0.686 | 0.01045 | -0.05 | -65.613
-9 | -0.658 | 0.00986 | -0.05 | -66.807
-8.5 | -0.625 | 0.00762 | -0.051 | -82.025
-8 | -0.586 | 0.00729 | -0.052 | -80.404
-7.5 | -0.543 | 0.00702 | -0.052 | -77.336
-7 | -0.495 | 0.00674 | -0.053 | -73.435
-6.5 | -0.445 | 0.00653 | -0.054 | -68.07
-6 | -0.391 | 0.00708 | -0.054 | -55.233
-5.5 | -0.335 | 0.00687 | -0.055 | -48.817
-5 | -0.277 | 0.00672 | -0.056 | -41.31
-4.5 | -0.218 | 0.00654 | -0.056 | -33.391
-4 | -0.158 | 0.00611 | -0.057 | -25.873
-3.5 | -0.097 | 0.0059 | -0.058 | -16.478
-3 | -0.036 | 0.00567 | -0.058 | -6.288
-2.5 | 0.026 | 0.00554 | -0.059 | 4.736
-2 | 0.088 | 0.00539 | -0.06 | 16.39
-1.5 | 0.151 | 0.00529 | -0.06 | 28.508
-1 | 0.213 | 0.00514 | -0.061 | 41.449
-0.5 | 0.275 | 0.00503 | -0.062 | 54.634
0 | 0.337 | 0.00505 | -0.062 | 66.864
0.5 | 0.399 | 0.00505 | -0.063 | 79.161
1 | 0.462 | 0.00512 | -0.064 | 90.208
1.5 | 0.524 | 0.00516 | -0.064 | 101.415
2 | 0.586 | 0.00461 | -0.065 | 127.189
2.5 | 0.645 | 0.0047 | -0.065 | 137.139
3 | 0.706 | 0.00478 | -0.066 | 147.792
3.5 | 0.767 | 0.00487 | -0.067 | 157.452
4 | 0.827 | 0.00513 | -0.067 | 161.368
4.5 | 0.887 | 0.00552 | -0.068 | 160.702
5 | 0.947 | 0.00592 | -0.069 | 159.943
5.5 | 1.005 | 0.00554 | -0.069 | 181.398
6 | 1.061 | 0.0087 | -0.07 | 121.971
6.5 | 1.115 | 0.00937 | -0.07 | 119.003
7 | 1.167 | 0.01001 | -0.071 | 116.595
7.5 | 1.212 | 0.01074 | -0.071 | 112.866
8 | 1.251 | 0.01172 | -0.072 | 106.681
8.5 | 1.284 | 0.0123 | -0.072 | 104.398
9 | 1.308 | 0.01327 | -0.073 | 98.574
9.5 | 1.324 | 0.01414 | -0.073 | 93.667
10 | 1.33 | 0.01511 | -0.074 | 87.997
10.5 | 1.325 | 0.01625 | -0.074 | 81.526
11 | 1.307 | 0.01771 | -0.074 | 73.807
11.5 | 1.278 | 0.01923 | -0.074 | 66.457
12 | 1.237 | 0.02113 | -0.074 | 58.511
12.5 | 1.185 | 0.02298 | -0.075 | 51.551
13 | 1.121 | 0.02554 | -0.075 | 43.894
13.5 | 1.048 | 0.02846 | -0.074 | 36.811
14 | 0.964 | 0.03268 | -0.074 | 29.482
14.5 | 0.878 | 0.03501 | -0.074 | 25.092
15 | 0.784 | 0.03948 | -0.074 | 19.854

## 94. Re 7M Mach 0.25 (2)
BIGFOIL.COM POLAR EXPORT
e197
EPPLER 197 |  |  |  | Cl Max: | 1.5689 | at alpha= | 15.5 | deg
XFOIL ncrit=9 |  |  |  | L/D Max: | 156.753 | at alpha= | 4.5 | deg
Re: | 7000000 |  |  | Cd Min: | 0.22927 | at alpha= | -20 | deg
Mach: | 0.25 |  |  | Cl=0 at alpha= | -2.7378 | deg
|  |  |  | @ Cl=0.1, Cd= | 0.0052536
|  |  |  | @ Cl=0.4, Cd= | 0.0044563
|  |  |  | @ Cl=0.6, Cd= | 0.0046324
alpha (deg) | Cl | Cd | Cm | Cl/Cd
-20 | -0.6209 | 0.22927 | 0.0244 | -2.7082
-19.5 | -0.4624 | 0.19084 | 0.0167 | -2.423
-18.5 | -0.7322 | 0.15974 | -0.0076 | -4.5837
-18 | -0.7962 | 0.13795 | -0.0199 | -5.7717
-17.5 | -0.9023 | 0.11121 | -0.0361 | -8.1135
-17 | -1.0064 | 0.0875 | -0.0509 | -11.5017
-16.5 | -1.0594 | 0.07224 | -0.06 | -14.665
-16 | -1.117 | 0.05631 | -0.0706 | -19.8366
-15.5 | -1.1642 | 0.04252 | -0.0807 | -27.3801
-15 | -1.1918 | 0.03193 | -0.0888 | -37.3254
-14.5 | -1.2164 | 0.0243 | -0.0919 | -50.0576
-14 | -1.2235 | 0.02066 | -0.0873 | -59.2207
-13.5 | -1.1705 | 0.01756 | -0.0893 | -66.6572
-13 | -1.135 | 0.01634 | -0.0852 | -69.4614
-12.5 | -1.0968 | 0.01514 | -0.0813 | -72.4439
-12 | -1.0521 | 0.01407 | -0.0782 | -74.7761
-11.5 | -1.003 | 0.01316 | -0.0758 | -76.2158
-11 | -0.951 | 0.01238 | -0.0738 | -76.8174
-10.5 | -0.9006 | 0.01137 | -0.0717 | -79.2084
-10 | -0.8456 | 0.01074 | -0.0703 | -78.7337
-9.5 | -0.7892 | 0.01022 | -0.0691 | -77.2211
-9 | -0.7326 | 0.0097 | -0.0681 | -75.5258
-8.5 | -0.6754 | 0.00926 | -0.0672 | -72.9374
-8 | -0.6172 | 0.00889 | -0.0666 | -69.4263
-7.5 | -0.5609 | 0.00828 | -0.0658 | -67.7415
-7 | -0.5027 | 0.00793 | -0.0653 | -63.3922
-6.5 | -0.4439 | 0.00761 | -0.065 | -58.3311
-6 | -0.385 | 0.00735 | -0.0647 | -52.381
-5.5 | -0.3257 | 0.0071 | -0.0646 | -45.8732
-5 | -0.267 | 0.00682 | -0.0645 | -39.1496
-4.5 | -0.2076 | 0.00659 | -0.0645 | -31.5023
-3.5 | -0.0888 | 0.00619 | -0.0646 | -14.3457
-3 | -0.0308 | 0.00584 | -0.0646 | -5.274
-1.5 | 0.1454 | 0.00505 | -0.0651 | 28.7921
-1 | 0.2037 | 0.00478 | -0.0653 | 42.6151
-0.5 | 0.2622 | 0.00453 | -0.0656 | 57.8808
0 | 0.3215 | 0.00446 | -0.0659 | 72.0852
0.5 | 0.3813 | 0.00445 | -0.0663 | 85.6854
1 | 0.4407 | 0.00447 | -0.0666 | 98.5906
1.5 | 0.5001 | 0.00451 | -0.0669 | 110.8869
2 | 0.5592 | 0.00457 | -0.0672 | 122.3632
2.5 | 0.618 | 0.00466 | -0.0674 | 132.618
3 | 0.6766 | 0.00474 | -0.0676 | 142.7426
3.5 | 0.734 | 0.00488 | -0.0676 | 150.4098
4 | 0.7904 | 0.00508 | -0.0673 | 155.5906
4.5 | 0.8449 | 0.00539 | -0.0668 | 156.7532
5 | 0.8934 | 0.00608 | -0.0652 | 146.9408
5.5 | 0.9408 | 0.00672 | -0.0634 | 140
6 | 0.985 | 0.00719 | -0.0607 | 136.9958
6.5 | 1.0387 | 0.00782 | -0.06 | 132.8261
7 | 1.1016 | 0.0086 | -0.0615 | 128.093
7.5 | 1.1458 | 0.00924 | -0.0588 | 124.0043
8 | 1.1855 | 0.01012 | -0.0554 | 117.1443
8.5 | 1.2302 | 0.01071 | -0.0528 | 114.8646
9 | 1.2738 | 0.01129 | -0.05 | 112.8255
9.5 | 1.3099 | 0.0119 | -0.0458 | 110.0756
10 | 1.337 | 0.01267 | -0.0401 | 105.5249
10.5 | 1.3642 | 0.01362 | -0.0349 | 100.1615
11 | 1.3926 | 0.01469 | -0.0304 | 94.7992
11.5 | 1.4197 | 0.016 | -0.0262 | 88.7313
12 | 1.4458 | 0.01762 | -0.0226 | 82.0545
12.5 | 1.4699 | 0.01968 | -0.0194 | 74.69
13 | 1.4938 | 0.02214 | -0.017 | 67.4706
13.5 | 1.5132 | 0.02537 | -0.0152 | 59.6453
14 | 1.5355 | 0.02848 | -0.0138 | 53.915
14.5 | 1.5592 | 0.03137 | -0.0125 | 49.7035
15 | 1.5584 | 0.03647 | -0.0106 | 42.731
15.5 | 1.5689 | 0.04068 | -0.0093 | 38.5669
16 | 1.5585 | 0.04693 | -0.008 | 33.209
16.5 | 1.5643 | 0.05176 | -0.007 | 30.2222
17 | 1.5542 | 0.05812 | -0.006 | 26.7412
17.5 | 1.5402 | 0.06521 | -0.0056 | 23.6191
18 | 1.5147 | 0.07442 | -0.0069 | 20.3534
18.5 | 1.4929 | 0.08412 | -0.0095 | 17.7473
19 | 1.4663 | 0.09536 | -0.0138 | 15.3765
19.5 | 1.4158 | 0.11116 | -0.0214 | 12.7366
20 | 1.39 | 0.12389 | -0.0282 | 11.2196

## 95. Re 7M Mach 0.50 (1)
BIGFOIL.COM POLAR EXPORT
e197
EPPLER 197 |  |  |  | Cl Max: | 1.292 | at alpha= | 7.5 | deg
JavaFoil+Calcfoil stall+Eppler ext transition |  |  |  | L/D Max: | 166.743 | at alpha= | 4 | deg
Re: | 7000000 |  |  | Cd Min: | 0.00458 | at alpha= | 0 | deg
Mach: | 0.5 |  |  | Cl=0 at alpha= | -2.7101 | deg
|  |  |  | @ Cl=0.1, Cd= | 0.0055583
|  |  |  | @ Cl=0.4, Cd= | 0.00458
|  |  |  | @ Cl=0.6, Cd= | 0.0046774
alpha (deg) | Cl | Cd | Cm | Cl/Cd
-20 | -0.955 | 0.15332 | -0.028 | -6.228
-19.5 | -0.928 | 0.14626 | -0.028 | -6.346
-19 | -0.899 | 0.14175 | -0.028 | -6.343
-18.5 | -0.87 | 0.13632 | -0.028 | -6.385
-18 | -0.841 | 0.13419 | -0.027 | -6.271
-17.5 | -0.812 | 0.13166 | -0.027 | -6.166
-17 | -0.785 | 0.12655 | -0.027 | -6.201
-16.5 | -0.758 | 0.12315 | -0.027 | -6.153
-16 | -0.733 | 0.12069 | -0.028 | -6.074
-15.5 | -0.706 | 0.11423 | -0.029 | -6.179
-15 | -0.678 | 0.10775 | -0.029 | -6.292
-14.5 | -0.65 | 0.10393 | -0.028 | -6.25
-14 | -0.62 | 0.10027 | -0.027 | -6.184
-13.5 | -0.593 | 0.09665 | -0.027 | -6.132
-13 | -0.565 | 0.09202 | -0.027 | -6.144
-12.5 | -0.539 | 0.09112 | -0.029 | -5.92
-12 | -0.511 | 0.08494 | -0.028 | -6.02
-11.5 | -0.483 | 0.08118 | -0.027 | -5.952
-11 | -0.456 | 0.07574 | -0.027 | -6.017
-10.5 | -0.429 | 0.06969 | -0.028 | -6.15
-10 | -0.4 | 0.07477 | -0.026 | -5.354
-9.5 | -0.374 | 0.06647 | -0.028 | -5.621
-9 | -0.348 | 0.05795 | -0.032 | -6.013
-8.5 | -0.33 | 0.04458 | -0.04 | -7.399
-8 | -0.354 | 0.01183 | -0.057 | -29.919
-7.5 | -0.325 | 0.01041 | -0.058 | -31.227
-7 | -0.451 | 0.00983 | -0.059 | -45.945
-6.5 | -0.449 | 0.00735 | -0.06 | -61.091
-6 | -0.412 | 0.00691 | -0.061 | -59.656
-5.5 | -0.362 | 0.00661 | -0.061 | -54.712
-5 | -0.304 | 0.00638 | -0.062 | -47.65
-4.5 | -0.241 | 0.00622 | -0.063 | -38.793
-4 | -0.176 | 0.00667 | -0.064 | -26.332
-3.5 | -0.108 | 0.00615 | -0.064 | -17.602
-3 | -0.04 | 0.00592 | -0.065 | -6.718
-2.5 | 0.029 | 0.0057 | -0.066 | 5.143
-2 | 0.099 | 0.00556 | -0.067 | 17.76
-1.5 | 0.169 | 0.00544 | -0.067 | 30.952
-1 | 0.238 | 0.00532 | -0.068 | 44.734
-0.5 | 0.307 | 0.00462 | -0.069 | 66.521
0 | 0.377 | 0.00458 | -0.069 | 82.344
0.5 | 0.446 | 0.00458 | -0.07 | 97.331
1 | 0.515 | 0.00461 | -0.071 | 111.72
1.5 | 0.585 | 0.00466 | -0.072 | 125.601
2 | 0.654 | 0.00474 | -0.072 | 137.839
2.5 | 0.719 | 0.00483 | -0.073 | 148.712
3 | 0.787 | 0.00494 | -0.074 | 159.201
3.5 | 0.855 | 0.00518 | -0.074 | 164.976
4 | 0.922 | 0.00553 | -0.075 | 166.743
4.5 | 0.987 | 0.00798 | -0.076 | 123.787
5 | 1.052 | 0.00876 | -0.076 | 119.974
5.5 | 1.113 | 0.00972 | -0.077 | 114.561
6 | 1.171 | 0.01067 | -0.078 | 109.805
6.5 | 1.224 | 0.01177 | -0.078 | 103.981
7 | 1.269 | 0.01311 | -0.079 | 96.826
7.5 | 1.292 | 0.01449 | -0.079 | 89.139
8 | 1.285 | 0.01588 | -0.079 | 80.953
8.5 | 1.214 | 0.01813 | -0.079 | 66.97
9 | 0.765 | 0.02066 | -0.079 | 37.036
9.5 | 0.787 | 0.02486 | -0.079 | 31.658
10 | 0.819 | 0.02511 | -0.079 | 32.611
10.5 | 0.837 | 0.03054 | -0.078 | 27.399
11 | 0.822 | 0.04885 | -0.072 | 16.829
11.5 | 0.776 | 0.08112 | -0.045 | 9.561
12 | 0.82 | 0.07966 | -0.057 | 10.293
12.5 | 0.907 | 0.0577 | -0.073 | 15.723

## 96. Re 7M Mach 0.50 (2)
BIGFOIL.COM POLAR EXPORT
e197
EPPLER 197 |  |  |  | Cl Max: | 1.3752 | at alpha= | 10.5 | deg
XFOIL ncrit=9 |  |  |  | L/D Max: | 165.971 | at alpha= | 4 | deg
Re: | 7000000 |  |  | Cd Min: | 0.25402 | at alpha= | -20 | deg
Mach: | 0.5 |  |  | Cl=0 at alpha= | -2.7414 | deg
|  |  |  | @ Cl=0.1, Cd= | 0.0054764
|  |  |  | @ Cl=0.4, Cd= | 0.0046104
|  |  |  | @ Cl=0.6, Cd= | 0.0047228
alpha (deg) | Cl | Cd | Cm | Cl/Cd
-20 | -0.6522 | 0.25402 | 0.0296 | -2.5675
-19.5 | -0.6307 | 0.24597 | 0.0248 | -2.5641
-19 | -0.6108 | 0.23704 | 0.0201 | -2.5768
-18.5 | -0.5904 | 0.22836 | 0.0155 | -2.5854
-18 | -0.5706 | 0.22003 | 0.0111 | -2.5933
-17 | -0.5355 | 0.20216 | 0.0021 | -2.6489
-16.5 | -0.5166 | 0.19428 | -0.002 | -2.659
-16 | -0.4985 | 0.18625 | -0.006 | -2.6765
-15.5 | -0.4834 | 0.17736 | -0.0101 | -2.7255
-15 | -0.468 | 0.16809 | -0.0149 | -2.7842
-14 | -0.3852 | 0.14031 | -0.0466 | -2.7453
-13.5 | -0.3777 | 0.13173 | -0.0502 | -2.8672
-13 | -0.3733 | 0.12196 | -0.0551 | -3.0608
-12.5 | -0.3855 | 0.10925 | -0.0619 | -3.5286
-12 | -0.3889 | 0.09907 | -0.0676 | -3.9255
-11.5 | -0.3983 | 0.08863 | -0.0737 | -4.494
-11 | -0.4134 | 0.07812 | -0.08 | -5.2919
-10 | -0.4639 | 0.05593 | -0.0929 | -8.2943
-9.5 | -0.4833 | 0.04448 | -0.1002 | -10.8656
-9 | -0.5135 | 0.03354 | -0.1089 | -15.3101
-8.5 | -0.5482 | 0.02621 | -0.1111 | -20.9157
-7.5 | -0.5938 | 0.01569 | -0.0947 | -37.8458
-7 | -0.5688 | 0.01143 | -0.0877 | -49.7638
-6.5 | -0.5129 | 0.00956 | -0.0834 | -53.6506
-6 | -0.4479 | 0.00857 | -0.0804 | -52.2637
-5.5 | -0.3796 | 0.0079 | -0.0783 | -48.0506
-5 | -0.3104 | 0.00745 | -0.0768 | -41.6644
-4.5 | -0.2415 | 0.00701 | -0.0756 | -34.4508
-4 | -0.1723 | 0.00672 | -0.0748 | -25.6399
-3.5 | -0.1029 | 0.00651 | -0.0743 | -15.8065
-3 | -0.0344 | 0.00625 | -0.074 | -5.504
-2.5 | 0.0321 | 0.00584 | -0.0735 | 5.4966
-2 | 0.0989 | 0.00548 | -0.0733 | 18.0474
-1.5 | 0.1663 | 0.00526 | -0.0734 | 31.616
-1 | 0.2332 | 0.005 | -0.0734 | 46.64
-0.5 | 0.2996 | 0.00471 | -0.0735 | 63.6093
0 | 0.3672 | 0.00462 | -0.0737 | 79.4805
0.5 | 0.4358 | 0.0046 | -0.074 | 94.7391
1 | 0.5041 | 0.00463 | -0.0743 | 108.8769
1.5 | 0.5721 | 0.00469 | -0.0745 | 121.9829
2 | 0.6402 | 0.00477 | -0.0746 | 134.2138
2.5 | 0.7081 | 0.00487 | -0.0746 | 145.4004
3 | 0.7752 | 0.00501 | -0.0744 | 154.7305
3.5 | 0.8421 | 0.00515 | -0.0739 | 163.5146
4 | 0.9062 | 0.00546 | -0.0729 | 165.9707
4.5 | 0.9663 | 0.00594 | -0.0711 | 162.6768
5 | 1.0183 | 0.00674 | -0.0678 | 151.0831
5.5 | 1.0664 | 0.00756 | -0.0637 | 141.0582
6 | 1.1074 | 0.00824 | -0.058 | 134.3932
6.5 | 1.1714 | 0.00921 | -0.0568 | 127.1878
7 | 1.1966 | 0.01018 | -0.0481 | 117.5442
7.5 | 1.212 | 0.01158 | -0.0385 | 104.6632
8 | 1.2456 | 0.01285 | -0.0323 | 96.9339
8.5 | 1.2806 | 0.01447 | -0.027 | 88.5003
9 | 1.3155 | 0.01665 | -0.0228 | 79.009
9.5 | 1.3472 | 0.01965 | -0.0193 | 68.5598
10 | 1.3681 | 0.02367 | -0.016 | 57.7989
10.5 | 1.3752 | 0.02868 | -0.0125 | 47.9498
11 | 1.3675 | 0.03472 | -0.0088 | 39.3865
11.5 | 1.3491 | 0.04179 | -0.0057 | 32.2828
12 | 1.3219 | 0.04991 | -0.0035 | 26.4857
12.5 | 1.2943 | 0.05837 | -0.002 | 22.1741
13 | 1.2588 | 0.06794 | -0.0017 | 18.5281
13.5 | 1.2261 | 0.07849 | -0.0036 | 15.6211
14 | 1.19 | 0.09083 | -0.0082 | 13.1014
14.5 | 1.1517 | 0.10496 | -0.0154 | 10.9728
15 | 1.1263 | 0.11856 | -0.0232 | 9.4998
15.5 | 1.1005 | 0.13309 | -0.0322 | 8.2688

## 97. Re 8M Mach 0.00 (1)
BIGFOIL.COM POLAR EXPORT
e197
EPPLER 197 |  |  |  | Cl Max: | 1.363 | at alpha= | 11 | deg
JavaFoil+Calcfoil stall+Eppler ext transition |  |  |  | L/D Max: | 180.659 | at alpha= | 6.5 | deg
Re: | 8000000 |  |  | Cd Min: | 0.00473 | at alpha= | 3 | deg
Mach: | 0 |  |  | Cl=0 at alpha= | -2.7083 | deg
|  |  |  | @ Cl=0.1, Cd= | 0.0053067
|  |  |  | @ Cl=0.4, Cd= | 0.0049943
|  |  |  | @ Cl=0.6, Cd= | 0.0052284
alpha (deg) | Cl | Cd | Cm | Cl/Cd
-17 | -0.619 | 0.11083 | -0.025 | -5.585
-16.5 | -0.638 | 0.10521 | -0.026 | -6.063
-16 | -0.66 | 0.09457 | -0.027 | -6.975
-15.5 | -0.678 | 0.08748 | -0.028 | -7.748
-15 | -0.693 | 0.08229 | -0.029 | -8.416
-14.5 | -0.712 | 0.0709 | -0.031 | -10.048
-14 | -0.741 | 0.05295 | -0.035 | -13.997
-13.5 | -0.77 | 0.0372 | -0.038 | -20.693
-13 | -0.791 | 0.02599 | -0.04 | -30.424
-12.5 | -0.803 | 0.01849 | -0.042 | -43.405
-12 | -0.808 | 0.0141 | -0.044 | -57.303
-11.5 | -0.805 | 0.0119 | -0.045 | -67.62
-11 | -0.787 | 0.01112 | -0.046 | -70.78
-10.5 | -0.764 | 0.01032 | -0.047 | -74.09
-10 | -0.736 | 0.0098 | -0.048 | -75.137
-9.5 | -0.703 | 0.00769 | -0.048 | -91.445
-9 | -0.666 | 0.00742 | -0.049 | -89.827
-8.5 | -0.626 | 0.00717 | -0.05 | -87.321
-8 | -0.582 | 0.00688 | -0.05 | -84.584
-7.5 | -0.536 | 0.00673 | -0.051 | -79.64
-7 | -0.486 | 0.00727 | -0.051 | -66.922
-6.5 | -0.435 | 0.00703 | -0.052 | -61.905
-6 | -0.381 | 0.00681 | -0.053 | -55.974
-5.5 | -0.326 | 0.00667 | -0.053 | -48.907
-5 | -0.27 | 0.0065 | -0.054 | -41.488
-4.5 | -0.212 | 0.00637 | -0.055 | -33.247
-4 | -0.153 | 0.00597 | -0.055 | -25.679
-3.5 | -0.094 | 0.00572 | -0.056 | -16.461
-3 | -0.035 | 0.00557 | -0.056 | -6.203
-2.5 | 0.025 | 0.00546 | -0.057 | 4.659
-2 | 0.086 | 0.00533 | -0.058 | 16.037
-1.5 | 0.146 | 0.00523 | -0.058 | 27.914
-1 | 0.206 | 0.0051 | -0.059 | 40.437
-0.5 | 0.266 | 0.00504 | -0.06 | 52.889
0 | 0.327 | 0.00502 | -0.06 | 65.102
0.5 | 0.387 | 0.00499 | -0.061 | 77.578
1 | 0.447 | 0.00501 | -0.061 | 89.263
1.5 | 0.507 | 0.00509 | -0.062 | 99.534
2 | 0.567 | 0.0052 | -0.063 | 109.017
2.5 | 0.625 | 0.00525 | -0.063 | 118.945
3 | 0.684 | 0.00473 | -0.064 | 144.687
3.5 | 0.743 | 0.0049 | -0.065 | 151.749
4 | 0.802 | 0.00513 | -0.065 | 156.431
4.5 | 0.86 | 0.00548 | -0.066 | 156.875
5 | 0.918 | 0.00577 | -0.066 | 158.943
5.5 | 0.975 | 0.00616 | -0.067 | 158.157
6 | 1.03 | 0.0065 | -0.068 | 158.392
6.5 | 1.083 | 0.006 | -0.068 | 180.659
7 | 1.135 | 0.00942 | -0.069 | 120.555
7.5 | 1.181 | 0.01004 | -0.069 | 117.71
8 | 1.224 | 0.01069 | -0.07 | 114.552
8.5 | 1.262 | 0.01131 | -0.07 | 111.549
9 | 1.295 | 0.0118 | -0.071 | 109.686
9.5 | 1.322 | 0.01262 | -0.071 | 104.705
10 | 1.342 | 0.01337 | -0.072 | 100.36
10.5 | 1.356 | 0.01413 | -0.072 | 96.001
11 | 1.363 | 0.01501 | -0.073 | 90.773
11.5 | 1.363 | 0.01601 | -0.073 | 85.113
12 | 1.354 | 0.01729 | -0.073 | 78.322
12.5 | 1.34 | 0.01852 | -0.073 | 72.39
13 | 1.32 | 0.01999 | -0.073 | 66.06
13.5 | 1.295 | 0.02168 | -0.074 | 59.729
14 | 1.263 | 0.02393 | -0.074 | 52.79
14.5 | 1.228 | 0.02617 | -0.074 | 46.924
15 | 1.191 | 0.02818 | -0.074 | 42.266
15.5 | 1.15 | 0.03098 | -0.074 | 37.121
16 | 1.106 | 0.03448 | -0.074 | 32.071

## 98. Re 8M Mach 0.00 (2)
BIGFOIL.COM POLAR EXPORT
e197
EPPLER 197 |  |  |  | Cl Max: | 1.6809 | at alpha= | 18.5 | deg
XFOIL ncrit=9 |  |  |  | L/D Max: | 150.119 | at alpha= | 4 | deg
Re: | 8000000 |  |  | Cd Min: | 0.06791 | at alpha= | 20 | deg
Mach: | 0 |  |  | Cl=0 at alpha= | -2.738 | deg
|  |  |  | @ Cl=0.1, Cd= | 0.0050814
|  |  |  | @ Cl=0.4, Cd= | 0.0043714
|  |  |  | @ Cl=0.6, Cd= | 0.0045698
alpha (deg) | Cl | Cd | Cm | Cl/Cd
-20 | -1.4477 | 0.04962 | -0.0679 | -29.1757
-19.5 | -1.4807 | 0.03918 | -0.0741 | -37.7922
-18.5 | -1.4757 | 0.02812 | -0.0802 | -52.4787
-18 | -1.4649 | 0.0244 | -0.0811 | -60.0369
-17.5 | -1.4534 | 0.02155 | -0.08 | -67.4432
-17 | -1.4423 | 0.01949 | -0.0763 | -74.0021
-16.5 | -1.428 | 0.01828 | -0.0709 | -78.1182
-16 | -1.4016 | 0.01702 | -0.0673 | -82.3502
-15.5 | -1.3629 | 0.01589 | -0.0657 | -85.7709
-14.5 | -1.2522 | 0.01395 | -0.0683 | -89.7634
-14 | -1.1944 | 0.01317 | -0.0698 | -90.691
-13.5 | -1.154 | 0.01272 | -0.0673 | -90.7233
-13 | -1.1093 | 0.01227 | -0.0657 | -90.4075
-12.5 | -1.0612 | 0.01181 | -0.0647 | -89.8561
-12 | -1.013 | 0.01123 | -0.0638 | -90.2048
-11.5 | -0.964 | 0.01063 | -0.0629 | -90.6867
-11 | -0.9132 | 0.01015 | -0.0623 | -89.9704
-10.5 | -0.8609 | 0.00975 | -0.0619 | -88.2974
-10 | -0.808 | 0.00938 | -0.0616 | -86.1407
-9.5 | -0.7544 | 0.00903 | -0.0614 | -83.5437
-9 | -0.7002 | 0.00873 | -0.0612 | -80.2062
-8.5 | -0.6455 | 0.00845 | -0.0612 | -76.3905
-8 | -0.5916 | 0.00804 | -0.0609 | -73.5821
-7.5 | -0.5365 | 0.00771 | -0.0609 | -69.585
-7 | -0.4811 | 0.00744 | -0.0609 | -64.664
-6.5 | -0.4252 | 0.00719 | -0.061 | -59.1377
-6 | -0.3689 | 0.00698 | -0.0611 | -52.851
-5.5 | -0.3124 | 0.00679 | -0.0613 | -46.0088
-5 | -0.2561 | 0.00655 | -0.0615 | -39.0992
-4.5 | -0.1992 | 0.00636 | -0.0617 | -31.3208
-4 | -0.1423 | 0.00621 | -0.0619 | -22.9147
-3.5 | -0.086 | 0.0059 | -0.0621 | -14.5763
-3 | -0.0296 | 0.00566 | -0.0623 | -5.2297
-2.5 | 0.0269 | 0.00537 | -0.0625 | 5.0093
-2 | 0.0833 | 0.00514 | -0.0627 | 16.2062
-1.5 | 0.1403 | 0.00494 | -0.063 | 28.4008
-1 | 0.1967 | 0.00471 | -0.0633 | 41.7622
-0.5 | 0.2531 | 0.00446 | -0.0636 | 56.7489
0 | 0.31 | 0.00436 | -0.0639 | 71.1009
0.5 | 0.3673 | 0.00436 | -0.0642 | 84.2431
1 | 0.4245 | 0.00438 | -0.0646 | 96.9178
1.5 | 0.4816 | 0.00442 | -0.0649 | 108.9593
2 | 0.5385 | 0.00448 | -0.0653 | 120.2009
2.5 | 0.595 | 0.00456 | -0.0655 | 130.4825
3 | 0.6509 | 0.00467 | -0.0657 | 139.379
3.5 | 0.706 | 0.00483 | -0.0658 | 146.1698
4 | 0.7596 | 0.00506 | -0.0656 | 150.1186
4.5 | 0.8115 | 0.00542 | -0.0651 | 149.7232
5 | 0.8601 | 0.00599 | -0.0642 | 143.5893
5.5 | 0.9075 | 0.00656 | -0.0629 | 138.3384
6 | 0.9542 | 0.00703 | -0.0615 | 135.7326
6.5 | 0.9962 | 0.00738 | -0.0589 | 134.9864
7.5 | 1.1124 | 0.00862 | -0.0613 | 129.0487
8 | 1.1548 | 0.00929 | -0.0591 | 124.3057
8.5 | 1.1989 | 0.00988 | -0.0573 | 121.3462
9.5 | 1.2884 | 0.01089 | -0.0541 | 118.3104
10 | 1.3306 | 0.01143 | -0.0521 | 116.4129
10.5 | 1.3691 | 0.01207 | -0.0494 | 113.43
11 | 1.3974 | 0.01269 | -0.0448 | 110.1182
11.5 | 1.4262 | 0.01334 | -0.0405 | 106.9115
12 | 1.4547 | 0.01414 | -0.0366 | 102.8784
12.5 | 1.4812 | 0.01511 | -0.0327 | 98.0278
13 | 1.5066 | 0.01626 | -0.0292 | 92.6568
13.5 | 1.5299 | 0.01771 | -0.0258 | 86.3862
14 | 1.5539 | 0.01934 | -0.0232 | 80.3464
14.5 | 1.5785 | 0.02118 | -0.0211 | 74.5279
15 | 1.6013 | 0.02353 | -0.0197 | 68.0535
15.5 | 1.6253 | 0.02609 | -0.019 | 62.2959
16 | 1.6421 | 0.02924 | -0.018 | 56.1594
16.5 | 1.6573 | 0.03247 | -0.0169 | 51.041
17 | 1.6687 | 0.03607 | -0.0158 | 46.2628
17.5 | 1.6779 | 0.03998 | -0.0149 | 41.9685
18 | 1.6775 | 0.04486 | -0.0139 | 37.3941
18.5 | 1.6809 | 0.0495 | -0.0133 | 33.9576
19 | 1.6765 | 0.05481 | -0.0124 | 30.5875
19.5 | 1.6632 | 0.06104 | -0.0115 | 27.2477
20 | 1.6489 | 0.06791 | -0.0115 | 24.2807

## 99. Re 8M Mach 0.10 (1)
BIGFOIL.COM POLAR EXPORT
e197
EPPLER 197 |  |  |  | Cl Max: | 1.358 | at alpha= | 11 | deg
JavaFoil+Calcfoil stall+Eppler ext transition |  |  |  | L/D Max: | 180.454 | at alpha= | 6.5 | deg
Re: | 8000000 |  |  | Cd Min: | 0.00466 | at alpha= | 2.5 | deg
Mach: | 0.1 |  |  | Cl=0 at alpha= | -2.7131 | deg
|  |  |  | @ Cl=0.1, Cd= | 0.005287
|  |  |  | @ Cl=0.4, Cd= | 0.0049828
|  |  |  | @ Cl=0.6, Cd= | 0.0049159
alpha (deg) | Cl | Cd | Cm | Cl/Cd
-16.5 | -0.6 | 0.10661 | -0.026 | -5.629
-16 | -0.625 | 0.09695 | -0.027 | -6.442
-15.5 | -0.644 | 0.0917 | -0.028 | -7.025
-15 | -0.659 | 0.08983 | -0.027 | -7.338
-14.5 | -0.68 | 0.07914 | -0.03 | -8.594
-14 | -0.704 | 0.06504 | -0.032 | -10.832
-13.5 | -0.741 | 0.04382 | -0.037 | -16.907
-13 | -0.766 | 0.03042 | -0.039 | -25.177
-12.5 | -0.782 | 0.02111 | -0.042 | -37.026
-12 | -0.792 | 0.01532 | -0.044 | -51.661
-11.5 | -0.794 | 0.0123 | -0.045 | -64.574
-11 | -0.78 | 0.01135 | -0.046 | -68.792
-10.5 | -0.76 | 0.01047 | -0.047 | -72.584
-10 | -0.733 | 0.0099 | -0.048 | -74.058
-9.5 | -0.702 | 0.00776 | -0.049 | -90.47
-9 | -0.666 | 0.00745 | -0.049 | -89.422
-8.5 | -0.626 | 0.00718 | -0.05 | -87.277
-8 | -0.583 | 0.00696 | -0.05 | -83.75
-7.5 | -0.537 | 0.00673 | -0.051 | -79.848
-7 | -0.488 | 0.00725 | -0.052 | -67.292
-6.5 | -0.436 | 0.00702 | -0.052 | -62.185
-6 | -0.383 | 0.00687 | -0.053 | -55.76
-5.5 | -0.328 | 0.00664 | -0.054 | -49.309
-5 | -0.271 | 0.0065 | -0.054 | -41.663
-4.5 | -0.213 | 0.00635 | -0.055 | -33.525
-4 | -0.154 | 0.00597 | -0.055 | -25.808
-3.5 | -0.095 | 0.00576 | -0.056 | -16.424
-3 | -0.035 | 0.00558 | -0.057 | -6.221
-2.5 | 0.026 | 0.00544 | -0.057 | 4.699
-2 | 0.086 | 0.00531 | -0.058 | 16.186
-1.5 | 0.147 | 0.00521 | -0.059 | 28.17
-1 | 0.207 | 0.00511 | -0.059 | 40.57
-0.5 | 0.268 | 0.00505 | -0.06 | 53.007
0 | 0.328 | 0.005 | -0.061 | 65.61
0.5 | 0.389 | 0.00497 | -0.061 | 78.226
1 | 0.449 | 0.00504 | -0.062 | 89.053
1.5 | 0.51 | 0.00508 | -0.062 | 100.329
2 | 0.57 | 0.00519 | -0.063 | 109.919
2.5 | 0.628 | 0.00466 | -0.064 | 134.834
3 | 0.687 | 0.00471 | -0.064 | 146.019
3.5 | 0.747 | 0.00492 | -0.065 | 151.817
4 | 0.806 | 0.00517 | -0.066 | 155.716
4.5 | 0.864 | 0.00549 | -0.066 | 157.381
5 | 0.922 | 0.00583 | -0.067 | 158.145
5.5 | 0.979 | 0.00616 | -0.067 | 159.064
6 | 1.035 | 0.0065 | -0.068 | 159.132
6.5 | 1.088 | 0.00603 | -0.069 | 180.454
7 | 1.14 | 0.0095 | -0.069 | 120.036
7.5 | 1.186 | 0.01012 | -0.07 | 117.209
8 | 1.229 | 0.01078 | -0.07 | 113.994
8.5 | 1.266 | 0.01141 | -0.071 | 110.876
9 | 1.298 | 0.01196 | -0.071 | 108.521
9.5 | 1.323 | 0.01279 | -0.072 | 103.454
10 | 1.342 | 0.01355 | -0.072 | 99.026
10.5 | 1.354 | 0.01435 | -0.072 | 94.355
11 | 1.358 | 0.01529 | -0.073 | 88.815
11.5 | 1.354 | 0.01647 | -0.073 | 82.174
12 | 1.342 | 0.01778 | -0.073 | 75.456
12.5 | 1.324 | 0.019 | -0.074 | 69.69
13 | 1.3 | 0.02057 | -0.074 | 63.173
13.5 | 1.269 | 0.0224 | -0.074 | 56.658
14 | 1.234 | 0.02432 | -0.074 | 50.722
14.5 | 1.193 | 0.02671 | -0.074 | 44.673
15 | 1.149 | 0.02937 | -0.074 | 39.138
15.5 | 1.102 | 0.03267 | -0.074 | 33.727
16 | 1.053 | 0.03623 | -0.074 | 29.068

## 100. Re 8M Mach 0.10 (2)
BIGFOIL.COM POLAR EXPORT
e197
EPPLER 197 |  |  |  | Cl Max: | 1.6657 | at alpha= | 17.5 | deg
XFOIL ncrit=9 |  |  |  | L/D Max: | 150.75 | at alpha= | 4 | deg
Re: | 8000000 |  |  | Cd Min: | 0.07246 | at alpha= | 20 | deg
Mach: | 0.1 |  |  | Cl=0 at alpha= | -2.7381 | deg
|  |  |  | @ Cl=0.1, Cd= | 0.0050935
|  |  |  | @ Cl=0.4, Cd= | 0.0043759
|  |  |  | @ Cl=0.6, Cd= | 0.004563
alpha (deg) | Cl | Cd | Cm | Cl/Cd
-20 | -1.3358 | 0.06852 | -0.0584 | -19.495
-19.5 | -1.4145 | 0.051 | -0.0694 | -27.7353
-19 | -1.4155 | 0.0445 | -0.0731 | -31.809
-18.5 | -1.449 | 0.03396 | -0.0797 | -42.6678
-18 | -1.4477 | 0.0283 | -0.0827 | -51.1555
-17.5 | -1.4371 | 0.02442 | -0.0837 | -58.8493
-17 | -1.4217 | 0.02181 | -0.0825 | -65.1857
-16.5 | -1.407 | 0.01991 | -0.079 | -70.668
-16 | -1.3986 | 0.01831 | -0.0726 | -76.3845
-15.5 | -1.3721 | 0.01694 | -0.0688 | -80.9976
-15 | -1.3208 | 0.01562 | -0.0694 | -84.5583
-14.5 | -1.2637 | 0.01454 | -0.0707 | -86.912
-14 | -1.2033 | 0.01358 | -0.0725 | -88.6082
-13.5 | -1.163 | 0.01306 | -0.0698 | -89.0505
-13 | -1.1184 | 0.01256 | -0.0679 | -89.0446
-12.5 | -1.07 | 0.01205 | -0.0667 | -88.7967
-12 | -1.02 | 0.0116 | -0.0657 | -87.931
-11.5 | -0.9714 | 0.01089 | -0.0646 | -89.2011
-11 | -0.9205 | 0.01033 | -0.0637 | -89.1094
-10.5 | -0.8678 | 0.0099 | -0.0632 | -87.6566
-10 | -0.8144 | 0.0095 | -0.0627 | -85.7263
-9.5 | -0.7604 | 0.00913 | -0.0624 | -83.2859
-9 | -0.7056 | 0.0088 | -0.0622 | -80.1818
-8.5 | -0.6505 | 0.00851 | -0.062 | -76.4395
-7.5 | -0.5405 | 0.00776 | -0.0616 | -69.6521
-7 | -0.4846 | 0.00748 | -0.0615 | -64.7861
-6.5 | -0.4282 | 0.00723 | -0.0616 | -59.2254
-6 | -0.3715 | 0.007 | -0.0617 | -53.0714
-5.5 | -0.3145 | 0.00681 | -0.0618 | -46.1821
-5 | -0.2578 | 0.00657 | -0.0619 | -39.239
-4.5 | -0.2006 | 0.00637 | -0.0621 | -31.4914
-4 | -0.1432 | 0.00622 | -0.0623 | -23.0225
-3.5 | -0.0863 | 0.00595 | -0.0625 | -14.5042
-3 | -0.0298 | 0.00568 | -0.0626 | -5.2465
-2.5 | 0.0271 | 0.00539 | -0.0628 | 5.0278
-2 | 0.0838 | 0.00515 | -0.0631 | 16.2718
-1.5 | 0.1412 | 0.00495 | -0.0634 | 28.5253
-1 | 0.1978 | 0.00472 | -0.0636 | 41.9068
-0.5 | 0.2547 | 0.00447 | -0.0639 | 56.9799
0 | 0.3118 | 0.00436 | -0.0642 | 71.5138
0.5 | 0.3695 | 0.00436 | -0.0646 | 84.7477
1 | 0.427 | 0.00439 | -0.0649 | 97.2665
1.5 | 0.4845 | 0.00442 | -0.0653 | 109.6154
2 | 0.5418 | 0.00448 | -0.0656 | 120.9375
2.5 | 0.5986 | 0.00456 | -0.0658 | 131.2719
3 | 0.6549 | 0.00468 | -0.066 | 139.9359
3.5 | 0.7103 | 0.00483 | -0.0661 | 147.06
4 | 0.7643 | 0.00507 | -0.0659 | 150.7495
4.5 | 0.8164 | 0.00543 | -0.0654 | 150.3499
5 | 0.8652 | 0.00601 | -0.0643 | 143.9601
5.5 | 0.9128 | 0.0066 | -0.0631 | 138.303
6 | 0.9597 | 0.00707 | -0.0616 | 135.7426
6.5 | 1.0017 | 0.00743 | -0.0589 | 134.8183
7 | 1.0629 | 0.00807 | -0.0606 | 131.71
7.5 | 1.118 | 0.0087 | -0.061 | 128.5057
8 | 1.1601 | 0.0094 | -0.0587 | 123.4149
8.5 | 1.2048 | 0.00997 | -0.0568 | 120.8425
9 | 1.2499 | 0.01048 | -0.0551 | 119.2653
9.5 | 1.2942 | 0.01099 | -0.0533 | 117.7616
10 | 1.3356 | 0.01157 | -0.051 | 115.4365
10.5 | 1.3701 | 0.01224 | -0.0474 | 111.9363
11 | 1.3982 | 0.01286 | -0.0426 | 108.7247
11.5 | 1.4277 | 0.01357 | -0.0384 | 105.21
12 | 1.4556 | 0.01444 | -0.0344 | 100.8033
12.5 | 1.4819 | 0.01552 | -0.0305 | 95.4832
13 | 1.5068 | 0.01681 | -0.027 | 89.6371
13.5 | 1.5297 | 0.01844 | -0.0238 | 82.9555
14 | 1.5542 | 0.02025 | -0.0214 | 76.7506
14.5 | 1.5796 | 0.02229 | -0.0197 | 70.8659
15 | 1.6031 | 0.0249 | -0.0186 | 64.3815
15.5 | 1.6254 | 0.02771 | -0.0178 | 58.6575
16 | 1.6387 | 0.03114 | -0.0165 | 52.6236
16.5 | 1.6515 | 0.03469 | -0.0154 | 47.6074
17 | 1.6601 | 0.03868 | -0.0143 | 42.9188
17.5 | 1.6657 | 0.04305 | -0.0133 | 38.6922
18 | 1.6611 | 0.0485 | -0.0124 | 34.2495
18.5 | 1.6599 | 0.05365 | -0.0116 | 30.9394
19 | 1.6488 | 0.05973 | -0.0107 | 27.6042
19.5 | 1.6297 | 0.06697 | -0.0103 | 24.3348
20 | 1.6325 | 0.07246 | -0.011 | 22.5297

## 101. Re 8M Mach 0.25 (1)
BIGFOIL.COM POLAR EXPORT
e197
EPPLER 197 |  |  |  | Cl Max: | 1.332 | at alpha= | 10 | deg
JavaFoil+Calcfoil stall+Eppler ext transition |  |  |  | L/D Max: | 180.922 | at alpha= | 6 | deg
Re: | 8000000 |  |  | Cd Min: | 0.00461 | at alpha= | 2 | deg
Mach: | 0.25 |  |  | Cl=0 at alpha= | -2.7097 | deg
|  |  |  | @ Cl=0.1, Cd= | 0.0053209
|  |  |  | @ Cl=0.4, Cd= | 0.0050305
|  |  |  | @ Cl=0.6, Cd= | 0.0046195
alpha (deg) | Cl | Cd | Cm | Cl/Cd
-15.5 | -0.36 | 0.11013 | -0.024 | -3.269
-15 | -0.417 | 0.0968 | -0.027 | -4.31
-14.5 | -0.468 | 0.09018 | -0.028 | -5.189
-14 | -0.514 | 0.0832 | -0.029 | -6.181
-13.5 | -0.555 | 0.07688 | -0.03 | -7.219
-13 | -0.588 | 0.06812 | -0.032 | -8.639
-12.5 | -0.61 | 0.05999 | -0.034 | -10.163
-12 | -0.651 | 0.03718 | -0.039 | -17.502
-11.5 | -0.687 | 0.02182 | -0.043 | -31.458
-11 | -0.703 | 0.01601 | -0.046 | -43.894
-10.5 | -0.714 | 0.01216 | -0.048 | -58.73
-10 | -0.707 | 0.01071 | -0.049 | -65.991
-9.5 | -0.686 | 0.01022 | -0.05 | -67.105
-9 | -0.659 | 0.00705 | -0.05 | -93.489
-8.5 | -0.625 | 0.00746 | -0.051 | -83.795
-8 | -0.586 | 0.00715 | -0.052 | -81.94
-7.5 | -0.543 | 0.00688 | -0.052 | -78.832
-7 | -0.495 | 0.00662 | -0.053 | -74.856
-6.5 | -0.445 | 0.00641 | -0.054 | -69.347
-6 | -0.391 | 0.00697 | -0.054 | -56.142
-5.5 | -0.335 | 0.00676 | -0.055 | -49.601
-5 | -0.278 | 0.00661 | -0.056 | -42.01
-4.5 | -0.218 | 0.00645 | -0.056 | -33.85
-4 | -0.158 | 0.00601 | -0.057 | -26.311
-3.5 | -0.097 | 0.0058 | -0.058 | -16.747
-3 | -0.036 | 0.00563 | -0.058 | -6.333
-2.5 | 0.026 | 0.0055 | -0.059 | 4.776
-2 | 0.088 | 0.00534 | -0.06 | 16.53
-1.5 | 0.151 | 0.00524 | -0.06 | 28.76
-1 | 0.213 | 0.00511 | -0.061 | 41.645
-0.5 | 0.275 | 0.00508 | -0.062 | 54.106
0 | 0.337 | 0.00503 | -0.062 | 67.01
0.5 | 0.399 | 0.00503 | -0.063 | 79.347
1 | 0.462 | 0.00506 | -0.064 | 91.314
1.5 | 0.524 | 0.00515 | -0.064 | 101.651
2 | 0.586 | 0.00461 | -0.065 | 126.95
2.5 | 0.645 | 0.00465 | -0.065 | 138.565
3 | 0.706 | 0.00476 | -0.066 | 148.192
3.5 | 0.767 | 0.00495 | -0.067 | 154.862
4 | 0.827 | 0.00525 | -0.067 | 157.683
4.5 | 0.887 | 0.00558 | -0.068 | 158.906
5 | 0.947 | 0.00597 | -0.069 | 158.636
5.5 | 1.005 | 0.00632 | -0.069 | 158.992
6 | 1.061 | 0.00587 | -0.07 | 180.922
6.5 | 1.115 | 0.00943 | -0.07 | 118.228
7 | 1.167 | 0.01005 | -0.071 | 116.15
7.5 | 1.212 | 0.01079 | -0.071 | 112.29
8 | 1.251 | 0.01157 | -0.072 | 108.111
8.5 | 1.285 | 0.01214 | -0.072 | 105.856
9 | 1.309 | 0.01301 | -0.073 | 100.637
9.5 | 1.326 | 0.01379 | -0.073 | 96.141
10 | 1.332 | 0.01472 | -0.074 | 90.476
10.5 | 1.327 | 0.01581 | -0.074 | 83.906
11 | 1.309 | 0.0172 | -0.074 | 76.129
11.5 | 1.28 | 0.01866 | -0.074 | 68.605
12 | 1.239 | 0.02048 | -0.075 | 60.486
12.5 | 1.187 | 0.02225 | -0.075 | 53.363
13 | 1.123 | 0.0247 | -0.075 | 45.466
13.5 | 1.05 | 0.02749 | -0.075 | 38.186
14 | 0.966 | 0.03151 | -0.074 | 30.659
14.5 | 0.878 | 0.03469 | -0.074 | 25.323
15 | 0.786 | 0.03803 | -0.074 | 20.664

## 102. Re 8M Mach 0.25 (2)
BIGFOIL.COM POLAR EXPORT
e197
EPPLER 197 |  |  |  | Cl Max: | 1.594 | at alpha= | 15.5 | deg
XFOIL ncrit=9 |  |  |  | L/D Max: | 153.716 | at alpha= | 4 | deg
Re: | 8000000 |  |  | Cd Min: | 0.21247 | at alpha= | -19.5 | deg
Mach: | 0.25 |  |  | Cl=0 at alpha= | -2.7385 | deg
|  |  |  | @ Cl=0.1, Cd= | 0.0051351
|  |  |  | @ Cl=0.4, Cd= | 0.0043961
|  |  |  | @ Cl=0.6, Cd= | 0.0045784
alpha (deg) | Cl | Cd | Cm | Cl/Cd
-19.5 | -0.6266 | 0.21247 | 0.0184 | -2.9491
-18.5 | -0.7761 | 0.15086 | -0.0124 | -5.1445
-18 | -0.8463 | 0.12908 | -0.0252 | -6.5564
-17.5 | -0.9443 | 0.1049 | -0.0401 | -9.0019
-17 | -1.0419 | 0.08257 | -0.0541 | -12.6184
-16.5 | -1.1095 | 0.06527 | -0.065 | -16.9986
-16 | -1.1775 | 0.04841 | -0.077 | -24.3235
-15.5 | -1.2128 | 0.03661 | -0.0858 | -33.1276
-15 | -1.2322 | 0.02783 | -0.0919 | -44.276
-14.5 | -1.2385 | 0.02294 | -0.0915 | -53.9887
-14 | -1.2309 | 0.0196 | -0.0878 | -62.801
-13.5 | -1.1841 | 0.0166 | -0.0883 | -71.3313
-13 | -1.1521 | 0.01546 | -0.0833 | -74.5213
-12.5 | -1.109 | 0.01437 | -0.0799 | -77.1747
-12 | -1.0612 | 0.0134 | -0.0772 | -79.194
-11.5 | -1.0104 | 0.01256 | -0.075 | -80.4459
-11 | -0.9573 | 0.01183 | -0.0731 | -80.9214
-10.5 | -0.9045 | 0.01102 | -0.0713 | -82.078
-9.5 | -0.7929 | 0.00983 | -0.0687 | -80.6612
-9 | -0.7358 | 0.00935 | -0.0677 | -78.6952
-8.5 | -0.678 | 0.00892 | -0.0669 | -76.009
-8 | -0.6196 | 0.00856 | -0.0663 | -72.3832
-7.5 | -0.5622 | 0.00809 | -0.0656 | -69.4932
-7 | -0.5039 | 0.00771 | -0.0651 | -65.3567
-6.5 | -0.4452 | 0.00741 | -0.0648 | -60.081
-6 | -0.3859 | 0.00714 | -0.0646 | -54.0476
-5.5 | -0.3267 | 0.00692 | -0.0645 | -47.211
-5 | -0.2673 | 0.00667 | -0.0644 | -40.075
-4.5 | -0.2081 | 0.00645 | -0.0644 | -32.2636
-3.5 | -0.0889 | 0.00609 | -0.0647 | -14.5977
-3 | -0.0307 | 0.00573 | -0.0647 | -5.3578
-2.5 | 0.028 | 0.00545 | -0.0648 | 5.1376
-2 | 0.0867 | 0.00518 | -0.065 | 16.7375
-1.5 | 0.1459 | 0.00498 | -0.0652 | 29.2972
-1 | 0.2045 | 0.00475 | -0.0655 | 43.0526
-0.5 | 0.263 | 0.0045 | -0.0657 | 58.4444
0 | 0.3222 | 0.00438 | -0.066 | 73.5616
0.5 | 0.3818 | 0.00439 | -0.0664 | 86.9704
1 | 0.4412 | 0.00441 | -0.0667 | 100.0454
1.5 | 0.5006 | 0.00445 | -0.067 | 112.4944
2 | 0.5598 | 0.00451 | -0.0673 | 124.1242
2.5 | 0.6186 | 0.00461 | -0.0675 | 134.1866
3 | 0.677 | 0.00472 | -0.0677 | 143.4322
3.5 | 0.7343 | 0.00488 | -0.0676 | 150.4713
4 | 0.7901 | 0.00514 | -0.0673 | 153.716
4.5 | 0.844 | 0.00551 | -0.0667 | 153.176
5 | 0.8937 | 0.00614 | -0.0653 | 145.5537
5.5 | 0.9421 | 0.00677 | -0.0636 | 139.1581
6 | 0.9896 | 0.00731 | -0.0617 | 135.3762
6.5 | 1.0324 | 0.00765 | -0.0586 | 134.9542
7 | 1.0978 | 0.00841 | -0.0606 | 130.5351
7.5 | 1.1481 | 0.0091 | -0.0592 | 126.1648
8 | 1.1895 | 0.0099 | -0.056 | 120.1515
8.5 | 1.235 | 0.01046 | -0.0536 | 118.0688
9 | 1.2799 | 0.01101 | -0.051 | 116.2489
9.5 | 1.3193 | 0.01162 | -0.0474 | 113.537
10 | 1.3457 | 0.01235 | -0.0415 | 108.9636
10.5 | 1.3755 | 0.01316 | -0.0365 | 104.5213
11 | 1.4046 | 0.01415 | -0.0319 | 99.265
11.5 | 1.4321 | 0.01536 | -0.0276 | 93.2357
12 | 1.4587 | 0.01686 | -0.0237 | 86.5184
12.5 | 1.4841 | 0.01876 | -0.0205 | 79.1098
13 | 1.5101 | 0.02107 | -0.0181 | 71.6706
13.5 | 1.5334 | 0.0241 | -0.0166 | 63.6266
14 | 1.5573 | 0.02702 | -0.0152 | 57.6351
14.5 | 1.5754 | 0.03037 | -0.0136 | 51.8736
15 | 1.5846 | 0.03458 | -0.0119 | 45.8242
15.5 | 1.594 | 0.03882 | -0.0104 | 41.0613
16 | 1.5888 | 0.04455 | -0.009 | 35.6633
16.5 | 1.5863 | 0.05018 | -0.008 | 31.6122
17 | 1.5712 | 0.05714 | -0.0071 | 27.4974
17.5 | 1.5414 | 0.0655 | -0.0063 | 23.5328
18 | 1.5171 | 0.07417 | -0.0068 | 20.4544
18.5 | 1.5025 | 0.08276 | -0.0089 | 18.1549
19 | 1.4761 | 0.09382 | -0.0129 | 15.7333
19.5 | 1.4599 | 0.10405 | -0.0173 | 14.0308
20 | 1.4341 | 0.1164 | -0.0235 | 12.3204

## 103. Re 8M Mach 0.50 (1)
BIGFOIL.COM POLAR EXPORT
e197
EPPLER 197 |  |  |  | Cl Max: | 1.298 | at alpha= | 20 | deg
JavaFoil+Calcfoil stall+Eppler ext transition |  |  |  | L/D Max: | 184.457 | at alpha= | 4 | deg
Re: | 8000000 |  |  | Cd Min: | 0.00456 | at alpha= | 0.5 | deg
Mach: | 0.5 |  |  | Cl=0 at alpha= | -2.7101 | deg
|  |  |  | @ Cl=0.1, Cd= | 0.005548
|  |  |  | @ Cl=0.4, Cd= | 0.00458
|  |  |  | @ Cl=0.6, Cd= | 0.0046396
alpha (deg) | Cl | Cd | Cm | Cl/Cd
-20 | -0.956 | 0.15184 | -0.028 | -6.295
-19.5 | -0.929 | 0.14358 | -0.028 | -6.472
-19 | -0.901 | 0.13881 | -0.028 | -6.488
-18.5 | -0.871 | 0.13552 | -0.028 | -6.43
-18 | -0.843 | 0.13165 | -0.028 | -6.401
-17.5 | -0.813 | 0.12861 | -0.027 | -6.323
-17 | -0.785 | 0.12423 | -0.027 | -6.318
-16.5 | -0.758 | 0.12137 | -0.027 | -6.245
-16 | -0.734 | 0.11976 | -0.029 | -6.127
-15.5 | -0.706 | 0.11239 | -0.029 | -6.286
-15 | -0.679 | 0.1056 | -0.029 | -6.431
-14.5 | -0.65 | 0.10208 | -0.028 | -6.366
-14 | -0.621 | 0.09924 | -0.028 | -6.257
-13.5 | -0.593 | 0.09467 | -0.027 | -6.261
-13 | -0.565 | 0.09204 | -0.027 | -6.144
-12.5 | -0.54 | 0.09017 | -0.029 | -5.986
-12 | -0.512 | 0.08496 | -0.029 | -6.024
-11.5 | -0.484 | 0.08063 | -0.028 | -5.997
-11 | -0.456 | 0.07454 | -0.028 | -6.119
-10.5 | -0.429 | 0.06855 | -0.029 | -6.259
-10 | -0.4 | 0.07489 | -0.026 | -5.346
-9.5 | -0.374 | 0.06555 | -0.028 | -5.703
-9 | -0.349 | 0.05681 | -0.033 | -6.144
-8.5 | -0.338 | 0.0375 | -0.044 | -9.006
-8 | -0.356 | 0.01137 | -0.057 | -31.267
-7.5 | -0.325 | 0.01018 | -0.058 | -31.96
-7 | -0.452 | 0.00958 | -0.059 | -47.131
-6.5 | -0.449 | 0.00717 | -0.06 | -62.581
-6 | -0.412 | 0.00677 | -0.061 | -60.938
-5.5 | -0.362 | 0.00648 | -0.061 | -55.885
-5 | -0.304 | 0.0063 | -0.062 | -48.204
-4.5 | -0.241 | 0.00606 | -0.063 | -39.812
-4 | -0.176 | 0.00658 | -0.064 | -26.683
-3.5 | -0.108 | 0.00611 | -0.064 | -17.703
-3 | -0.04 | 0.00586 | -0.065 | -6.787
-2.5 | 0.029 | 0.00569 | -0.066 | 5.155
-2 | 0.099 | 0.00555 | -0.067 | 17.773
-1.5 | 0.169 | 0.00541 | -0.067 | 31.147
-1 | 0.238 | 0.00532 | -0.068 | 44.695
-0.5 | 0.307 | 0.00467 | -0.069 | 65.904
0 | 0.377 | 0.00459 | -0.069 | 82.175
0.5 | 0.446 | 0.00456 | -0.07 | 97.94
1 | 0.515 | 0.00456 | -0.071 | 113.093
1.5 | 0.585 | 0.00462 | -0.072 | 126.592
2 | 0.654 | 0.00471 | -0.072 | 138.862
2.5 | 0.719 | 0.00482 | -0.073 | 149.148
3 | 0.787 | 0.00494 | -0.074 | 159.333
3.5 | 0.855 | 0.00522 | -0.074 | 163.829
4 | 0.922 | 0.005 | -0.075 | 184.457
4.5 | 0.987 | 0.00806 | -0.076 | 122.435
5 | 1.052 | 0.00881 | -0.076 | 119.322
5.5 | 1.114 | 0.00968 | -0.077 | 115.119
6 | 1.172 | 0.01061 | -0.078 | 110.456
6.5 | 1.225 | 0.01172 | -0.078 | 104.469
7 | 1.27 | 0.01291 | -0.079 | 98.353
7.5 | 1.293 | 0.01423 | -0.079 | 90.881
8 | 1.287 | 0.01555 | -0.079 | 82.784
8.5 | 1.216 | 0.01775 | -0.079 | 68.511
9 | 0.767 | 0.02011 | -0.079 | 38.121
9.5 | 0.788 | 0.02418 | -0.079 | 32.597
10 | 0.82 | 0.02443 | -0.079 | 33.569
10.5 | 0.839 | 0.02959 | -0.079 | 28.352
11 | 0.846 | 0.03955 | -0.076 | 21.379
11.5 | 0.779 | 0.07905 | -0.049 | 9.86
12 | 0.881 | 0.05207 | -0.073 | 16.912
12.5 | 0.921 | 0.05127 | -0.076 | 17.964
13 | 0.868 | 0.09535 | -0.055 | 9.104
13.5 | 0.91 | 0.08553 | -0.062 | 10.644
14 | 1.002 | 0.05957 | -0.076 | 16.827
14.5 | 1.017 | 0.07082 | -0.075 | 14.353
15 | 0.989 | 0.10654 | -0.063 | 9.284
15.5 | 1.011 | 0.10619 | -0.062 | 9.521
16 | 1.09 | 0.08304 | -0.075 | 13.127
16.5 | 1.133 | 0.07939 | -0.077 | 14.271
17 | 1.145 | 0.09289 | -0.076 | 12.329
17.5 | 1.122 | 0.13248 | -0.065 | 8.468
18 | 1.199 | 0.09381 | -0.076 | 12.784
18.5 | 1.244 | 0.08829 | -0.079 | 14.093
19 | 1.275 | 0.09063 | -0.08 | 14.065
19.5 | 1.291 | 0.10283 | -0.079 | 12.553
20 | 1.298 | 0.12139 | -0.077 | 10.696

## 104. Re 8M Mach 0.50 (2)
BIGFOIL.COM POLAR EXPORT
e197
EPPLER 197 |  |  |  | Cl Max: | 1.3898 | at alpha= | 10.5 | deg
XFOIL ncrit=9 |  |  |  | L/D Max: | 164.269 | at alpha= | 3.5 | deg
Re: | 8000000 |  |  | Cd Min: | 0.25325 | at alpha= | -20 | deg
Mach: | 0.5 |  |  | Cl=0 at alpha= | -2.7397 | deg
|  |  |  | @ Cl=0.1, Cd= | 0.0054174
|  |  |  | @ Cl=0.4, Cd= | 0.0045353
|  |  |  | @ Cl=0.6, Cd= | 0.0046661
alpha (deg) | Cl | Cd | Cm | Cl/Cd
-20 | -0.6553 | 0.25325 | 0.0302 | -2.5876
-19.5 | -0.6332 | 0.24588 | 0.0255 | -2.5752
-19 | -0.6133 | 0.23687 | 0.0207 | -2.5892
-18.5 | -0.5925 | 0.22865 | 0.0161 | -2.5913
-18 | -0.5732 | 0.21993 | 0.0116 | -2.6063
-17.5 | -0.555 | 0.21108 | 0.0071 | -2.6293
-17 | -0.5368 | 0.20248 | 0.0027 | -2.6511
-16.5 | -0.5203 | 0.19356 | -0.0017 | -2.6881
-16 | -0.5017 | 0.18572 | -0.0057 | -2.7014
-15.5 | -0.4857 | 0.17722 | -0.0098 | -2.7407
-15 | -0.473 | 0.16775 | -0.014 | -2.8197
-14 | -0.3932 | 0.13908 | -0.0466 | -2.8271
-13.5 | -0.3832 | 0.13044 | -0.0508 | -2.9377
-13 | -0.3795 | 0.12051 | -0.0559 | -3.1491
-12.5 | -0.3943 | 0.10747 | -0.0632 | -3.6689
-12 | -0.4033 | 0.09649 | -0.0695 | -4.1797
-11.5 | -0.4141 | 0.08609 | -0.0757 | -4.8101
-11 | -0.4283 | 0.0759 | -0.0819 | -5.643
-10.5 | -0.4496 | 0.06529 | -0.0882 | -6.8862
-10 | -0.4765 | 0.0541 | -0.0944 | -8.8078
-9.5 | -0.4945 | 0.04285 | -0.102 | -11.5403
-9 | -0.5255 | 0.0322 | -0.1104 | -16.3199
-8.5 | -0.5603 | 0.02552 | -0.1109 | -21.9553
-8 | -0.5933 | 0.02086 | -0.102 | -28.442
-7.5 | -0.5991 | 0.01521 | -0.0943 | -39.3886
-7 | -0.5721 | 0.01107 | -0.0874 | -51.6802
-6.5 | -0.5168 | 0.00915 | -0.0829 | -56.4809
-6 | -0.4502 | 0.00826 | -0.0801 | -54.5036
-5.5 | -0.3813 | 0.00766 | -0.0781 | -49.7781
-5 | -0.3116 | 0.00723 | -0.0767 | -43.0982
-4.5 | -0.2419 | 0.00687 | -0.0756 | -35.2111
-4 | -0.1728 | 0.00657 | -0.0748 | -26.3014
-3.5 | -0.1031 | 0.00635 | -0.0743 | -16.2362
-2.5 | 0.0325 | 0.00573 | -0.0736 | 5.6719
-2 | 0.0993 | 0.00542 | -0.0734 | 18.321
-1.5 | 0.1671 | 0.00517 | -0.0735 | 32.3211
-1 | 0.234 | 0.00495 | -0.0735 | 47.2727
-0.5 | 0.3008 | 0.00467 | -0.0736 | 64.4111
0 | 0.3682 | 0.00454 | -0.0738 | 81.1013
0.5 | 0.4364 | 0.00453 | -0.0741 | 96.3355
1 | 0.5047 | 0.00457 | -0.0744 | 110.4376
1.5 | 0.5727 | 0.00463 | -0.0746 | 123.6933
2 | 0.6408 | 0.00472 | -0.0747 | 135.7627
2.5 | 0.7088 | 0.00481 | -0.0748 | 147.3597
3 | 0.7765 | 0.00493 | -0.0746 | 157.5051
3.5 | 0.8427 | 0.00513 | -0.0741 | 164.269
4.5 | 0.9654 | 0.006 | -0.071 | 160.9
5 | 1.0182 | 0.00679 | -0.0678 | 149.9558
5.5 | 1.0683 | 0.00756 | -0.064 | 141.3095
6 | 1.1139 | 0.00831 | -0.0592 | 134.0433
6.5 | 1.163 | 0.00904 | -0.055 | 128.6504
7 | 1.2006 | 0.01004 | -0.0486 | 119.5817
7.5 | 1.2189 | 0.01131 | -0.0393 | 107.7719
8 | 1.2545 | 0.01247 | -0.0332 | 100.6014
8.5 | 1.2918 | 0.01393 | -0.0279 | 92.7351
9 | 1.3281 | 0.01601 | -0.0236 | 82.9544
9.5 | 1.3621 | 0.01892 | -0.0203 | 71.9926
10 | 1.3832 | 0.02294 | -0.0169 | 60.2964
10.5 | 1.3898 | 0.02797 | -0.0132 | 49.689
11 | 1.3802 | 0.03413 | -0.0094 | 40.4395
11.5 | 1.3599 | 0.04132 | -0.0063 | 32.9114
12 | 1.3309 | 0.04961 | -0.0041 | 26.8273
12.5 | 1.3028 | 0.05819 | -0.0027 | 22.3887
13 | 1.2662 | 0.06771 | -0.0022 | 18.7003
13.5 | 1.2322 | 0.07793 | -0.0034 | 15.8116
14 | 1.1954 | 0.09009 | -0.0076 | 13.269
14.5 | 1.1574 | 0.10405 | -0.0146 | 11.1235
15 | 1.132 | 0.11758 | -0.0223 | 9.6275
15.5 | 1.1063 | 0.13203 | -0.0312 | 8.3792

## 105. Re 10M Mach 0.00 (1)
BIGFOIL.COM POLAR EXPORT
e197
EPPLER 197 |  |  |  | Cl Max: | 1.366 | at alpha= | 11 | deg
JavaFoil+Calcfoil stall+Eppler ext transition |  |  |  | L/D Max: | 180.163 | at alpha= | 6.5 | deg
Re: | 10000000 |  |  | Cd Min: | 0.00478 | at alpha= | 3 | deg
Mach: | 0 |  |  | Cl=0 at alpha= | -2.7083 | deg
|  |  |  | @ Cl=0.1, Cd= | 0.005252
|  |  |  | @ Cl=0.4, Cd= | 0.0049765
|  |  |  | @ Cl=0.6, Cd= | 0.005194
alpha (deg) | Cl | Cd | Cm | Cl/Cd
-17 | -0.621 | 0.10753 | -0.026 | -5.777
-16.5 | -0.64 | 0.10186 | -0.026 | -6.285
-16 | -0.664 | 0.08952 | -0.028 | -7.416
-15.5 | -0.684 | 0.08101 | -0.03 | -8.443
-15 | -0.697 | 0.07774 | -0.03 | -8.968
-14.5 | -0.722 | 0.06303 | -0.033 | -11.454
-14 | -0.758 | 0.04199 | -0.037 | -18.06
-13.5 | -0.778 | 0.03271 | -0.038 | -23.793
-13 | -0.804 | 0.0211 | -0.041 | -38.131
-12.5 | -0.814 | 0.01557 | -0.043 | -52.277
-12 | -0.816 | 0.01263 | -0.044 | -64.647
-11.5 | -0.808 | 0.01119 | -0.046 | -72.231
-11 | -0.789 | 0.01062 | -0.046 | -74.258
-10.5 | -0.765 | 0.0099 | -0.047 | -77.316
-10 | -0.737 | 0.00693 | -0.048 | -106.334
-9.5 | -0.703 | 0.0075 | -0.048 | -93.718
-9 | -0.666 | 0.00715 | -0.049 | -93.167
-8.5 | -0.626 | 0.00689 | -0.05 | -90.891
-8 | -0.582 | 0.00663 | -0.05 | -87.843
-7.5 | -0.536 | 0.00726 | -0.051 | -73.817
-7 | -0.486 | 0.00703 | -0.051 | -69.237
-6.5 | -0.435 | 0.00684 | -0.052 | -63.609
-6 | -0.381 | 0.00664 | -0.053 | -57.451
-5.5 | -0.326 | 0.00647 | -0.053 | -50.43
-5 | -0.27 | 0.00632 | -0.054 | -42.669
-4.5 | -0.212 | 0.00617 | -0.055 | -34.351
-4 | -0.153 | 0.00583 | -0.055 | -26.318
-3.5 | -0.094 | 0.00567 | -0.056 | -16.62
-3 | -0.035 | 0.0055 | -0.056 | -6.282
-2.5 | 0.025 | 0.00539 | -0.057 | 4.72
-2 | 0.086 | 0.00528 | -0.058 | 16.204
-1.5 | 0.146 | 0.00516 | -0.058 | 28.303
-1 | 0.206 | 0.00514 | -0.059 | 40.077
-0.5 | 0.266 | 0.00506 | -0.06 | 52.585
0 | 0.327 | 0.00499 | -0.06 | 65.459
0.5 | 0.387 | 0.00497 | -0.061 | 77.886
1 | 0.447 | 0.005 | -0.061 | 89.364
1.5 | 0.507 | 0.00507 | -0.062 | 99.939
2 | 0.567 | 0.00512 | -0.063 | 110.83
2.5 | 0.625 | 0.00525 | -0.063 | 119.117
3 | 0.684 | 0.00478 | -0.064 | 143.057
3.5 | 0.743 | 0.00499 | -0.065 | 148.819
4 | 0.802 | 0.00526 | -0.065 | 152.337
4.5 | 0.86 | 0.00554 | -0.066 | 155.366
5 | 0.918 | 0.00584 | -0.066 | 157.143
5.5 | 0.975 | 0.00615 | -0.067 | 158.426
6 | 1.03 | 0.00648 | -0.068 | 159.092
6.5 | 1.084 | 0.00602 | -0.068 | 180.163
7 | 1.135 | 0.0094 | -0.069 | 120.843
7.5 | 1.182 | 0.00998 | -0.069 | 118.419
8 | 1.225 | 0.0106 | -0.07 | 115.573
8.5 | 1.263 | 0.01106 | -0.07 | 114.209
9 | 1.296 | 0.0116 | -0.071 | 111.672
9.5 | 1.323 | 0.01228 | -0.071 | 107.767
10 | 1.344 | 0.01287 | -0.072 | 104.43
10.5 | 1.358 | 0.01355 | -0.072 | 100.267
11 | 1.366 | 0.01434 | -0.073 | 95.258
11.5 | 1.366 | 0.01528 | -0.073 | 89.386
12 | 1.358 | 0.01645 | -0.073 | 82.562
12.5 | 1.344 | 0.01759 | -0.074 | 76.435
13 | 1.324 | 0.01896 | -0.074 | 69.853
13.5 | 1.299 | 0.02052 | -0.074 | 63.288
14 | 1.267 | 0.0226 | -0.074 | 56.077
14.5 | 1.232 | 0.02471 | -0.074 | 49.868
15 | 1.195 | 0.02659 | -0.074 | 44.947
15.5 | 1.153 | 0.02939 | -0.074 | 39.249
16 | 1.11 | 0.03244 | -0.074 | 34.215

## 106. Re 10M Mach 0.00 (2)
BIGFOIL.COM POLAR EXPORT
e197
EPPLER 197 |  |  |  | Cl Max: | 1.7121 | at alpha= | 20 | deg
XFOIL ncrit=9 |  |  |  | L/D Max: | 146.544 | at alpha= | 4 | deg
Re: | 10000000 |  |  | Cd Min: | 0.06219 | at alpha= | 20 | deg
Mach: | 0 |  |  | Cl=0 at alpha= | -2.7398 | deg
|  |  |  | @ Cl=0.1, Cd= | 0.0049647
|  |  |  | @ Cl=0.4, Cd= | 0.0042956
|  |  |  | @ Cl=0.6, Cd= | 0.0045427
alpha (deg) | Cl | Cd | Cm | Cl/Cd
-20 | -1.5272 | 0.03973 | -0.0737 | -38.4395
-19.5 | -1.5371 | 0.03259 | -0.0778 | -47.1648
-19 | -1.5238 | 0.02854 | -0.0797 | -53.3917
-18.5 | -1.5192 | 0.02417 | -0.0809 | -62.8548
-18 | -1.5038 | 0.02155 | -0.0801 | -69.7819
-17.5 | -1.4848 | 0.01976 | -0.0776 | -75.1417
-17 | -1.4685 | 0.01849 | -0.073 | -79.4213
-16.5 | -1.4432 | 0.01744 | -0.0691 | -82.7523
-16 | -1.4113 | 0.01623 | -0.0664 | -86.9563
-15 | -1.3055 | 0.01395 | -0.0685 | -93.5842
-14.5 | -1.25 | 0.01308 | -0.0697 | -95.5657
-14 | -1.2113 | 0.01259 | -0.0669 | -96.2113
-13.5 | -1.1661 | 0.01212 | -0.0654 | -96.2129
-13 | -1.1184 | 0.01163 | -0.0644 | -96.1651
-12.5 | -1.0692 | 0.01118 | -0.0636 | -95.6351
-12 | -1.0187 | 0.01077 | -0.063 | -94.5868
-11.5 | -0.9681 | 0.01028 | -0.0623 | -94.1732
-11 | -0.9172 | 0.00975 | -0.0617 | -94.0718
-10.5 | -0.865 | 0.00931 | -0.0613 | -92.9108
-10 | -0.8119 | 0.00894 | -0.061 | -90.8166
-9.5 | -0.758 | 0.0086 | -0.0609 | -88.1395
-9 | -0.7034 | 0.00831 | -0.0608 | -84.645
-8.5 | -0.6485 | 0.00805 | -0.0607 | -80.559
-8 | -0.5931 | 0.00779 | -0.0608 | -76.1361
-7.5 | -0.5382 | 0.00743 | -0.0607 | -72.4361
-7 | -0.4827 | 0.00716 | -0.0607 | -67.4162
-6.5 | -0.4266 | 0.00691 | -0.0608 | -61.7366
-6 | -0.3702 | 0.0067 | -0.061 | -55.2537
-5.5 | -0.3135 | 0.00652 | -0.0612 | -48.0828
-5 | -0.2567 | 0.00633 | -0.0614 | -40.5529
-4.5 | -0.1999 | 0.00614 | -0.0616 | -32.557
-4 | -0.1427 | 0.00599 | -0.0619 | -23.823
-3.5 | -0.0858 | 0.00581 | -0.0622 | -14.7676
-3 | -0.0294 | 0.00549 | -0.0623 | -5.3552
-2.5 | 0.0271 | 0.00526 | -0.0625 | 5.1521
-2 | 0.0839 | 0.00501 | -0.0628 | 16.7465
-1.5 | 0.1408 | 0.00485 | -0.0631 | 29.0309
-1 | 0.1979 | 0.00466 | -0.0635 | 42.4678
-0.5 | 0.2542 | 0.00444 | -0.0637 | 57.2523
0 | 0.3106 | 0.0043 | -0.064 | 72.2326
0.5 | 0.3678 | 0.00429 | -0.0643 | 85.7343
1 | 0.425 | 0.0043 | -0.0647 | 98.8372
1.5 | 0.4822 | 0.00435 | -0.0651 | 110.8506
2 | 0.5389 | 0.00441 | -0.0654 | 122.1995
2.5 | 0.5953 | 0.00453 | -0.0656 | 131.4128
3 | 0.651 | 0.00468 | -0.0658 | 139.1026
3.5 | 0.7058 | 0.00488 | -0.0658 | 144.6311
4 | 0.7591 | 0.00518 | -0.0656 | 146.5444
4.5 | 0.81 | 0.00563 | -0.0649 | 143.8721
5 | 0.8602 | 0.0061 | -0.0642 | 141.0164
5.5 | 0.9093 | 0.0066 | -0.0633 | 137.7727
6 | 0.9571 | 0.00712 | -0.0622 | 134.4242
6.5 | 1.0057 | 0.00745 | -0.0611 | 134.9933
7 | 1.0478 | 0.00777 | -0.0585 | 134.852
7.5 | 1.109 | 0.00833 | -0.0604 | 133.1333
8 | 1.1585 | 0.00905 | -0.0598 | 128.011
8.5 | 1.2044 | 0.00954 | -0.0583 | 126.2474
9 | 1.2507 | 0.00999 | -0.0569 | 125.1952
9.5 | 1.2957 | 0.01048 | -0.0553 | 123.6355
10 | 1.3385 | 0.01102 | -0.0534 | 121.461
11.5 | 1.4436 | 0.01271 | -0.0434 | 113.5799
12 | 1.4719 | 0.01342 | -0.0392 | 109.6796
12.5 | 1.4994 | 0.01427 | -0.0353 | 105.0736
13 | 1.5245 | 0.01533 | -0.0314 | 99.4455
13.5 | 1.5479 | 0.01664 | -0.0278 | 93.0228
14 | 1.5723 | 0.01814 | -0.0249 | 86.6759
14.5 | 1.597 | 0.01994 | -0.0227 | 80.0903
15 | 1.6256 | 0.02203 | -0.0219 | 73.7903
15.5 | 1.6511 | 0.02453 | -0.0213 | 67.3094
16 | 1.6681 | 0.02757 | -0.0201 | 60.5042
16.5 | 1.6823 | 0.03081 | -0.0188 | 54.6024
17 | 1.6936 | 0.03439 | -0.0176 | 49.2469
17.5 | 1.7 | 0.03848 | -0.0165 | 44.1788
18 | 1.6994 | 0.04337 | -0.0155 | 39.1838
18.5 | 1.7059 | 0.04773 | -0.0149 | 35.7406
19 | 1.7046 | 0.0529 | -0.0144 | 32.2231
19.5 | 1.7102 | 0.05742 | -0.0141 | 29.784
20 | 1.7121 | 0.06219 | -0.0136 | 27.5301

## 107. Re 10M Mach 0.10 (1)
BIGFOIL.COM POLAR EXPORT
e197
EPPLER 197 |  |  |  | Cl Max: | 1.361 | at alpha= | 11 | deg
JavaFoil+Calcfoil stall+Eppler ext transition |  |  |  | L/D Max: | 180.396 | at alpha= | 6.5 | deg
Re: | 10000000 |  |  | Cd Min: | 0.0048 | at alpha= | 3 | deg
Mach: | 0.1 |  |  | Cl=0 at alpha= | -2.7131 | deg
|  |  |  | @ Cl=0.1, Cd= | 0.005267
|  |  |  | @ Cl=0.4, Cd= | 0.0049792
|  |  |  | @ Cl=0.6, Cd= | 0.0052117
alpha (deg) | Cl | Cd | Cm | Cl/Cd
-17 | -0.58 | 0.10949 | -0.026 | -5.294
-16.5 | -0.602 | 0.1036 | -0.026 | -5.813
-16 | -0.629 | 0.09164 | -0.028 | -6.858
-15.5 | -0.649 | 0.08593 | -0.029 | -7.554
-15 | -0.663 | 0.08554 | -0.028 | -7.75
-14.5 | -0.692 | 0.06848 | -0.032 | -10.105
-14 | -0.713 | 0.05835 | -0.034 | -12.221
-13.5 | -0.746 | 0.04056 | -0.037 | -18.392
-13 | -0.78 | 0.02464 | -0.04 | -31.641
-12.5 | -0.792 | 0.0178 | -0.042 | -44.508
-12 | -0.8 | 0.01357 | -0.044 | -58.953
-11.5 | -0.798 | 0.01151 | -0.046 | -69.366
-11 | -0.782 | 0.0108 | -0.046 | -72.457
-10.5 | -0.761 | 0.01005 | -0.047 | -75.748
-10 | -0.734 | 0.00699 | -0.048 | -105.068
-9.5 | -0.702 | 0.00748 | -0.049 | -93.822
-9 | -0.666 | 0.00724 | -0.049 | -91.946
-8.5 | -0.626 | 0.00699 | -0.05 | -89.579
-8 | -0.583 | 0.00669 | -0.05 | -87.212
-7.5 | -0.537 | 0.00653 | -0.051 | -82.237
-7 | -0.488 | 0.00703 | -0.052 | -69.435
-6.5 | -0.436 | 0.00681 | -0.052 | -64.118
-6 | -0.383 | 0.00667 | -0.053 | -57.418
-5.5 | -0.328 | 0.00646 | -0.054 | -50.689
-5 | -0.271 | 0.00631 | -0.054 | -42.887
-4.5 | -0.213 | 0.00617 | -0.055 | -34.524
-4 | -0.154 | 0.00583 | -0.055 | -26.413
-3.5 | -0.095 | 0.00571 | -0.056 | -16.571
-3 | -0.035 | 0.00554 | -0.057 | -6.264
-2.5 | 0.026 | 0.0054 | -0.057 | 4.73
-2 | 0.086 | 0.00529 | -0.058 | 16.266
-1.5 | 0.147 | 0.00519 | -0.059 | 28.238
-1 | 0.207 | 0.00513 | -0.059 | 40.414
-0.5 | 0.268 | 0.00507 | -0.06 | 52.791
0 | 0.328 | 0.00503 | -0.061 | 65.322
0.5 | 0.389 | 0.00497 | -0.061 | 78.157
1 | 0.449 | 0.00502 | -0.062 | 89.521
1.5 | 0.51 | 0.00506 | -0.062 | 100.754
2 | 0.57 | 0.00516 | -0.063 | 110.545
2.5 | 0.628 | 0.00526 | -0.064 | 119.36
3 | 0.687 | 0.0048 | -0.064 | 143.148
3.5 | 0.747 | 0.00504 | -0.065 | 148.191
4 | 0.806 | 0.00529 | -0.066 | 152.297
4.5 | 0.864 | 0.00557 | -0.066 | 155.066
5 | 0.922 | 0.00586 | -0.067 | 157.288
5.5 | 0.979 | 0.00622 | -0.067 | 157.549
6 | 1.035 | 0.00655 | -0.068 | 158.025
6.5 | 1.089 | 0.00604 | -0.069 | 180.396
7 | 1.141 | 0.00945 | -0.069 | 120.629
7.5 | 1.187 | 0.01006 | -0.07 | 117.94
8 | 1.229 | 0.01073 | -0.07 | 114.592
8.5 | 1.267 | 0.01118 | -0.071 | 113.252
9 | 1.299 | 0.01173 | -0.071 | 110.75
9.5 | 1.325 | 0.01243 | -0.072 | 106.57
10 | 1.344 | 0.01304 | -0.072 | 103.071
10.5 | 1.356 | 0.01375 | -0.073 | 98.605
11 | 1.361 | 0.01461 | -0.073 | 93.174
11.5 | 1.357 | 0.01571 | -0.073 | 86.354
12 | 1.346 | 0.01691 | -0.074 | 79.59
12.5 | 1.328 | 0.01804 | -0.074 | 73.601
13 | 1.304 | 0.01951 | -0.074 | 66.831
13.5 | 1.273 | 0.02119 | -0.074 | 60.08
14 | 1.238 | 0.02297 | -0.074 | 53.871
14.5 | 1.197 | 0.02522 | -0.074 | 47.455
15 | 1.153 | 0.02784 | -0.074 | 41.401
15.5 | 1.106 | 0.03077 | -0.074 | 35.936
16 | 1.057 | 0.0341 | -0.074 | 31

## 108. Re 10M Mach 0.10 (2)
BIGFOIL.COM POLAR EXPORT
e197
EPPLER 197 |  |  |  | Cl Max: | 1.696 | at alpha= | 18.5 | deg
XFOIL ncrit=9 |  |  |  | L/D Max: | 147.148 | at alpha= | 4 | deg
Re: | 10000000 |  |  | Cd Min: | 0.06628 | at alpha= | 20 | deg
Mach: | 0.1 |  |  | Cl=0 at alpha= | -2.7399 | deg
|  |  |  | @ Cl=0.1, Cd= | 0.0049736
|  |  |  | @ Cl=0.4, Cd= | 0.0042952
|  |  |  | @ Cl=0.6, Cd= | 0.0045427
alpha (deg) | Cl | Cd | Cm | Cl/Cd
-20 | -1.4534 | 0.05264 | -0.0685 | -27.6102
-19.5 | -1.4869 | 0.04206 | -0.0749 | -35.3519
-19 | -1.4943 | 0.03496 | -0.0791 | -42.7431
-18.5 | -1.5013 | 0.02833 | -0.0827 | -52.9933
-18 | -1.4924 | 0.02427 | -0.0837 | -61.4916
-17.5 | -1.4778 | 0.02153 | -0.0827 | -68.6391
-17 | -1.4597 | 0.0197 | -0.0798 | -74.0964
-16.5 | -1.4456 | 0.01843 | -0.0742 | -78.4373
-16 | -1.4177 | 0.01722 | -0.0705 | -82.3287
-15.5 | -1.37 | 0.01604 | -0.0703 | -85.4115
-15 | -1.3169 | 0.01473 | -0.0712 | -89.4026
-14.5 | -1.258 | 0.01362 | -0.0729 | -92.3642
-14 | -1.2206 | 0.013 | -0.0697 | -93.8923
-13.5 | -1.1758 | 0.01245 | -0.0679 | -94.4418
-13 | -1.1281 | 0.0119 | -0.0665 | -94.7983
-12.5 | -1.0785 | 0.01141 | -0.0655 | -94.5223
-12 | -1.0275 | 0.01096 | -0.0647 | -93.75
-11.5 | -0.9757 | 0.01052 | -0.064 | -92.7471
-11 | -0.9245 | 0.00995 | -0.0632 | -92.9146
-10.5 | -0.8721 | 0.00946 | -0.0626 | -92.1882
-10 | -0.8185 | 0.00904 | -0.0622 | -90.542
-9.5 | -0.7641 | 0.00869 | -0.0619 | -87.9287
-9 | -0.709 | 0.00838 | -0.0617 | -84.6062
-8.5 | -0.6535 | 0.0081 | -0.0615 | -80.679
-8 | -0.5976 | 0.00783 | -0.0615 | -76.3218
-7.5 | -0.5422 | 0.00748 | -0.0614 | -72.4866
-7 | -0.4862 | 0.00719 | -0.0613 | -67.6217
-6.5 | -0.4297 | 0.00693 | -0.0614 | -62.0058
-6 | -0.3729 | 0.00673 | -0.0615 | -55.4086
-5.5 | -0.3156 | 0.00654 | -0.0617 | -48.2569
-5 | -0.2585 | 0.00635 | -0.0618 | -40.7087
-4.5 | -0.2012 | 0.00615 | -0.062 | -32.7154
-3.5 | -0.0862 | 0.00583 | -0.0625 | -14.7856
-3 | -0.0296 | 0.00551 | -0.0627 | -5.3721
-2.5 | 0.0273 | 0.00528 | -0.0629 | 5.1705
-2 | 0.0844 | 0.00502 | -0.0632 | 16.8127
-1.5 | 0.1416 | 0.00485 | -0.0635 | 29.1959
-1 | 0.1991 | 0.00467 | -0.0638 | 42.6338
-0.5 | 0.2558 | 0.00445 | -0.0641 | 57.4831
0 | 0.3125 | 0.0043 | -0.0643 | 72.6744
0.5 | 0.37 | 0.00429 | -0.0647 | 86.2471
1 | 0.4276 | 0.0043 | -0.065 | 99.4419
1.5 | 0.4851 | 0.00435 | -0.0654 | 111.5172
2 | 0.5422 | 0.00442 | -0.0657 | 122.6697
2.5 | 0.5989 | 0.00454 | -0.0659 | 131.9163
3 | 0.655 | 0.00468 | -0.0661 | 139.9573
3.5 | 0.7101 | 0.00489 | -0.0661 | 145.2147
4 | 0.7637 | 0.00519 | -0.0658 | 147.1484
5 | 0.8654 | 0.00612 | -0.0644 | 141.4052
5.5 | 0.9147 | 0.00663 | -0.0634 | 137.9638
6 | 0.9627 | 0.00716 | -0.0622 | 134.4553
6.5 | 1.0115 | 0.00749 | -0.0611 | 135.0467
7 | 1.0535 | 0.00782 | -0.0584 | 134.7187
7.5 | 1.1155 | 0.00841 | -0.0603 | 132.6397
8 | 1.1643 | 0.00914 | -0.0594 | 127.3851
8.5 | 1.2105 | 0.00962 | -0.0578 | 125.8316
9 | 1.257 | 0.01007 | -0.0563 | 124.8262
9.5 | 1.3018 | 0.01058 | -0.0546 | 123.0435
10 | 1.3442 | 0.01115 | -0.0524 | 120.5561
10.5 | 1.385 | 0.01171 | -0.05 | 118.275
11 | 1.4165 | 0.01226 | -0.0458 | 115.5383
11.5 | 1.4449 | 0.01291 | -0.0412 | 111.921
12 | 1.4731 | 0.01369 | -0.0369 | 107.6041
12.5 | 1.5005 | 0.01463 | -0.033 | 102.5632
13 | 1.5251 | 0.01582 | -0.0291 | 96.4033
13.5 | 1.5486 | 0.01728 | -0.0256 | 89.6181
14 | 1.5737 | 0.01894 | -0.023 | 83.0887
14.5 | 1.6003 | 0.021 | -0.0215 | 76.2048
15 | 1.6299 | 0.02331 | -0.0211 | 69.9228
15.5 | 1.6509 | 0.0261 | -0.0199 | 63.2529
16 | 1.6648 | 0.02943 | -0.0185 | 56.5681
16.5 | 1.6752 | 0.03312 | -0.0171 | 50.5797
17 | 1.6823 | 0.0372 | -0.0158 | 45.2231
17.5 | 1.6894 | 0.04143 | -0.0149 | 40.7772
18 | 1.6907 | 0.04629 | -0.014 | 36.5241
18.5 | 1.696 | 0.05089 | -0.0135 | 33.3268
19 | 1.691 | 0.05656 | -0.013 | 29.8975
19.5 | 1.696 | 0.06121 | -0.0126 | 27.7079
20 | 1.692 | 0.06628 | -0.0115 | 25.5281

## 109. Re 10M Mach 0.25 (1)
BIGFOIL.COM POLAR EXPORT
e197
EPPLER 197 |  |  |  | Cl Max: | 1.335 | at alpha= | 10 | deg
JavaFoil+Calcfoil stall+Eppler ext transition |  |  |  | L/D Max: | 181.298 | at alpha= | 6 | deg
Re: | 10000000 |  |  | Cd Min: | 0.0046 | at alpha= | 2 | deg
Mach: | 0.25 |  |  | Cl=0 at alpha= | -2.7097 | deg
|  |  |  | @ Cl=0.1, Cd= | 0.005311
|  |  |  | @ Cl=0.4, Cd= | 0.0049811
|  |  |  | @ Cl=0.6, Cd= | 0.0046119
alpha (deg) | Cl | Cd | Cm | Cl/Cd
-15.5 | -0.36 | 0.10858 | -0.025 | -3.319
-15 | -0.418 | 0.09577 | -0.027 | -4.36
-14.5 | -0.469 | 0.08875 | -0.028 | -5.282
-14 | -0.516 | 0.08034 | -0.03 | -6.427
-13.5 | -0.558 | 0.07356 | -0.031 | -7.584
-13 | -0.598 | 0.05993 | -0.034 | -9.973
-12.5 | -0.624 | 0.04911 | -0.037 | -12.71
-12 | -0.672 | 0.0265 | -0.042 | -25.348
-11.5 | -0.702 | 0.01707 | -0.045 | -41.09
-11 | -0.709 | 0.01442 | -0.046 | -49.172
-10.5 | -0.717 | 0.01153 | -0.048 | -62.213
-10 | -0.708 | 0.01031 | -0.049 | -68.693
-9.5 | -0.687 | 0.00981 | -0.05 | -70.018
-9 | -0.659 | 0.00753 | -0.051 | -87.586
-8.5 | -0.625 | 0.00718 | -0.051 | -87.059
-8 | -0.586 | 0.00686 | -0.052 | -85.417
-7.5 | -0.543 | 0.00663 | -0.052 | -81.941
-7 | -0.495 | 0.00643 | -0.053 | -77.084
-6.5 | -0.445 | 0.00699 | -0.054 | -63.582
-6 | -0.391 | 0.00678 | -0.054 | -57.637
-5.5 | -0.335 | 0.00657 | -0.055 | -51.008
-5 | -0.278 | 0.00642 | -0.056 | -43.258
-4.5 | -0.218 | 0.00624 | -0.056 | -35.002
-4 | -0.158 | 0.0059 | -0.057 | -26.83
-3.5 | -0.097 | 0.00572 | -0.058 | -17.004
-3 | -0.036 | 0.00558 | -0.058 | -6.395
-2.5 | 0.026 | 0.00543 | -0.059 | 4.837
-2 | 0.088 | 0.00533 | -0.06 | 16.589
-1.5 | 0.151 | 0.00523 | -0.06 | 28.843
-1 | 0.213 | 0.00515 | -0.061 | 41.332
-0.5 | 0.275 | 0.00513 | -0.062 | 53.597
0 | 0.337 | 0.00503 | -0.062 | 67.041
0.5 | 0.399 | 0.00498 | -0.063 | 80.29
1 | 0.462 | 0.00505 | -0.064 | 91.434
1.5 | 0.524 | 0.00512 | -0.064 | 102.191
2 | 0.586 | 0.0046 | -0.065 | 127.413
2.5 | 0.645 | 0.00465 | -0.065 | 138.559
3 | 0.706 | 0.00486 | -0.066 | 145.163
3.5 | 0.767 | 0.0051 | -0.067 | 150.46
4 | 0.827 | 0.00538 | -0.067 | 153.744
4.5 | 0.887 | 0.00566 | -0.068 | 156.739
5 | 0.947 | 0.00602 | -0.069 | 157.215
5.5 | 1.005 | 0.00636 | -0.069 | 157.953
6 | 1.062 | 0.00586 | -0.07 | 181.298
6.5 | 1.116 | 0.00926 | -0.07 | 120.463
7 | 1.168 | 0.00987 | -0.071 | 118.351
7.5 | 1.213 | 0.01058 | -0.071 | 114.621
8 | 1.252 | 0.0113 | -0.072 | 110.861
8.5 | 1.286 | 0.01187 | -0.073 | 108.292
9 | 1.311 | 0.01271 | -0.073 | 103.17
9.5 | 1.328 | 0.01339 | -0.073 | 99.176
10 | 1.335 | 0.0141 | -0.074 | 94.619
10.5 | 1.33 | 0.0151 | -0.074 | 88.044
11 | 1.313 | 0.01638 | -0.074 | 80.164
11.5 | 1.284 | 0.01774 | -0.075 | 72.354
12 | 1.243 | 0.01945 | -0.075 | 63.893
12.5 | 1.191 | 0.02108 | -0.075 | 56.497
13 | 1.127 | 0.02335 | -0.075 | 48.263
13.5 | 1.053 | 0.02608 | -0.075 | 40.374
14 | 0.97 | 0.02964 | -0.075 | 32.707
14.5 | 0.882 | 0.03262 | -0.075 | 27.033
15 | 0.788 | 0.03618 | -0.075 | 21.783

## 110. Re 10M Mach 0.25 (2)
BIGFOIL.COM POLAR EXPORT
e197
EPPLER 197 |  |  |  | Cl Max: | 1.6181 | at alpha= | 15 | deg
XFOIL ncrit=9 |  |  |  | L/D Max: | 150.076 | at alpha= | 4 | deg
Re: | 10000000 |  |  | Cd Min: | 0.21653 | at alpha= | -20 | deg
Mach: | 0.25 |  |  | Cl=0 at alpha= | -2.7403 | deg
|  |  |  | @ Cl=0.1, Cd= | 0.0050314
|  |  |  | @ Cl=0.4, Cd= | 0.0043059
|  |  |  | @ Cl=0.6, Cd= | 0.0045311
alpha (deg) | Cl | Cd | Cm | Cl/Cd
-20 | -0.6517 | 0.21653 | 0.0224 | -3.0097
-19.5 | -0.738 | 0.17852 | 0.004 | -4.134
-19 | -0.7533 | 0.16566 | -0.0033 | -4.5473
-18.5 | -0.8263 | 0.14178 | -0.0174 | -5.828
-18 | -0.9722 | 0.10869 | -0.0383 | -8.9447
-17.5 | -1.1025 | 0.08175 | -0.0559 | -13.4862
-17 | -1.1754 | 0.06404 | -0.0674 | -18.3542
-16.5 | -1.2154 | 0.05124 | -0.076 | -23.7198
-16 | -1.2588 | 0.03854 | -0.0854 | -32.6622
-15.5 | -1.28 | 0.02923 | -0.0921 | -43.7906
-15 | -1.291 | 0.02329 | -0.0934 | -55.4315
-14.5 | -1.2874 | 0.02004 | -0.0894 | -64.2415
-14 | -1.2342 | 0.01718 | -0.0911 | -71.8393
-13.5 | -1.2063 | 0.01592 | -0.0856 | -75.7726
-13 | -1.1705 | 0.01441 | -0.0813 | -81.2283
-12.5 | -1.1244 | 0.01333 | -0.0782 | -84.3511
-12 | -1.0737 | 0.01248 | -0.0758 | -86.0337
-11.5 | -1.0206 | 0.01173 | -0.0738 | -87.0077
-11 | -0.966 | 0.01108 | -0.0721 | -87.1841
-10.5 | -0.909 | 0.0106 | -0.0707 | -85.7547
-9.5 | -0.7979 | 0.00929 | -0.068 | -85.8881
-9 | -0.7401 | 0.00884 | -0.0671 | -83.7217
-8.5 | -0.6818 | 0.00845 | -0.0664 | -80.6864
-8 | -0.6232 | 0.00811 | -0.0658 | -76.8434
-7.5 | -0.5637 | 0.00784 | -0.0654 | -71.9005
-7 | -0.5058 | 0.00742 | -0.0649 | -68.1671
-6.5 | -0.4467 | 0.0071 | -0.0646 | -62.9155
-6 | -0.3875 | 0.00686 | -0.0644 | -56.4869
-5.5 | -0.3278 | 0.00663 | -0.0643 | -49.4419
-5 | -0.2682 | 0.00645 | -0.0643 | -41.5814
-4.5 | -0.2086 | 0.00622 | -0.0644 | -33.537
-4 | -0.149 | 0.00605 | -0.0645 | -24.6281
-3.5 | -0.0892 | 0.00588 | -0.0647 | -15.1701
-3 | -0.0307 | 0.00557 | -0.0647 | -5.5117
-2.5 | 0.0284 | 0.00532 | -0.0649 | 5.3383
-2 | 0.0873 | 0.00507 | -0.0651 | 17.2189
-1.5 | 0.1466 | 0.00489 | -0.0654 | 29.9796
-1 | 0.2056 | 0.0047 | -0.0656 | 43.7447
-0.5 | 0.2644 | 0.00447 | -0.0659 | 59.1499
0 | 0.323 | 0.00431 | -0.0661 | 74.942
0.5 | 0.3824 | 0.0043 | -0.0665 | 88.9302
1 | 0.4418 | 0.00432 | -0.0668 | 102.2685
1.5 | 0.5013 | 0.00438 | -0.0672 | 114.4521
2 | 0.5604 | 0.00445 | -0.0675 | 125.9326
2.5 | 0.619 | 0.00457 | -0.0677 | 135.4486
3 | 0.6773 | 0.0047 | -0.0678 | 144.1064
3.5 | 0.7343 | 0.00492 | -0.0677 | 149.248
4 | 0.7894 | 0.00526 | -0.0672 | 150.076
4.5 | 0.8424 | 0.0057 | -0.0665 | 147.7895
5 | 0.8936 | 0.00625 | -0.0653 | 142.976
5.5 | 0.944 | 0.00681 | -0.064 | 138.6197
6 | 0.9933 | 0.00735 | -0.0625 | 135.1429
6.5 | 1.0427 | 0.00773 | -0.0608 | 134.89
7 | 1.0842 | 0.00814 | -0.0574 | 133.1941
7.5 | 1.1502 | 0.00887 | -0.0595 | 129.6731
8 | 1.1959 | 0.00955 | -0.0571 | 125.2251
8.5 | 1.2433 | 0.01004 | -0.055 | 123.8347
9 | 1.2889 | 0.01059 | -0.0525 | 121.7092
9.5 | 1.3312 | 0.0112 | -0.0494 | 118.8571
10 | 1.3636 | 0.01179 | -0.0444 | 115.6573
10.5 | 1.3932 | 0.0125 | -0.0392 | 111.456
11 | 1.4231 | 0.01337 | -0.0344 | 106.4398
11.5 | 1.4514 | 0.01444 | -0.0298 | 100.5125
12 | 1.4788 | 0.01576 | -0.0257 | 93.8325
12.5 | 1.5063 | 0.0174 | -0.0223 | 86.569
13 | 1.5355 | 0.01952 | -0.0202 | 78.6629
13.5 | 1.5642 | 0.02216 | -0.0189 | 70.5866
14 | 1.5886 | 0.025 | -0.0173 | 63.544
14.5 | 1.6037 | 0.02858 | -0.0154 | 56.1127
15 | 1.6181 | 0.03223 | -0.0136 | 50.2048
15.5 | 1.6115 | 0.03781 | -0.0116 | 42.621
16 | 1.6181 | 0.04247 | -0.0104 | 38.0998
16.5 | 1.6121 | 0.04843 | -0.0093 | 33.2872
17 | 1.6087 | 0.05435 | -0.0086 | 29.5989
17.5 | 1.609 | 0.05997 | -0.008 | 26.8301
18 | 1.5858 | 0.0678 | -0.0074 | 23.3894
18.5 | 1.5672 | 0.07497 | -0.0065 | 20.9044
19 | 1.5418 | 0.08463 | -0.0087 | 18.2181
19.5 | 1.5263 | 0.09411 | -0.0121 | 16.2183
20 | 1.5015 | 0.10552 | -0.0171 | 14.2295

## 111. Re 10M Mach 0.50 (1)
BIGFOIL.COM POLAR EXPORT
e197
EPPLER 197 |  |  |  | Cl Max: | 1.295 | at alpha= | 7.5 | deg
JavaFoil+Calcfoil stall+Eppler ext transition |  |  |  | L/D Max: | 182.419 | at alpha= | 4 | deg
Re: | 10000000 |  |  | Cd Min: | 0.0045 | at alpha= | 0.5 | deg
Mach: | 0.5 |  |  | Cl=0 at alpha= | -2.7101 | deg
|  |  |  | @ Cl=0.1, Cd= | 0.0054686
|  |  |  | @ Cl=0.4, Cd= | 0.0045467
|  |  |  | @ Cl=0.6, Cd= | 0.0046074
alpha (deg) | Cl | Cd | Cm | Cl/Cd
-20 | -0.957 | 0.14796 | -0.028 | -6.468
-19.5 | -0.931 | 0.13944 | -0.029 | -6.676
-19 | -0.903 | 0.13548 | -0.029 | -6.663
-18.5 | -0.874 | 0.13076 | -0.029 | -6.686
-18 | -0.844 | 0.12821 | -0.028 | -6.583
-17.5 | -0.815 | 0.12549 | -0.028 | -6.495
-17 | -0.785 | 0.1241 | -0.027 | -6.327
-16.5 | -0.758 | 0.11937 | -0.027 | -6.351
-16 | -0.734 | 0.11779 | -0.029 | -6.234
-15.5 | -0.708 | 0.10958 | -0.029 | -6.459
-15 | -0.681 | 0.10279 | -0.03 | -6.623
-14.5 | -0.651 | 0.09988 | -0.029 | -6.515
-14 | -0.622 | 0.09692 | -0.028 | -6.417
-13.5 | -0.593 | 0.09267 | -0.027 | -6.397
-13 | -0.566 | 0.09078 | -0.027 | -6.231
-12.5 | -0.54 | 0.08838 | -0.029 | -6.115
-12 | -0.513 | 0.08283 | -0.029 | -6.19
-11.5 | -0.484 | 0.0786 | -0.028 | -6.157
-11 | -0.457 | 0.07377 | -0.029 | -6.192
-10.5 | -0.43 | 0.06714 | -0.03 | -6.406
-10 | -0.4 | 0.07439 | -0.026 | -5.382
-9.5 | -0.374 | 0.06411 | -0.029 | -5.838
-9 | -0.351 | 0.05479 | -0.034 | -6.399
-8.5 | -0.356 | 0.02362 | -0.05 | -15.094
-8 | -0.357 | 0.01087 | -0.057 | -32.829
-7.5 | -0.326 | 0.00976 | -0.058 | -33.364
-7 | -0.452 | 0.00926 | -0.059 | -48.836
-6.5 | -0.449 | 0.00691 | -0.06 | -64.951
-6 | -0.413 | 0.00655 | -0.061 | -63.019
-5.5 | -0.362 | 0.00632 | -0.062 | -57.245
-5 | -0.304 | 0.00609 | -0.062 | -49.941
-4.5 | -0.241 | 0.00658 | -0.063 | -36.661
-4 | -0.176 | 0.00638 | -0.064 | -27.53
-3.5 | -0.108 | 0.00601 | -0.064 | -17.997
-3 | -0.04 | 0.00577 | -0.065 | -6.893
-2.5 | 0.029 | 0.00562 | -0.066 | 5.222
-2 | 0.099 | 0.00547 | -0.067 | 18.032
-1.5 | 0.169 | 0.00537 | -0.067 | 31.377
-1 | 0.238 | 0.00533 | -0.068 | 44.669
-0.5 | 0.307 | 0.00525 | -0.069 | 58.529
0 | 0.377 | 0.00457 | -0.07 | 82.607
0.5 | 0.446 | 0.0045 | -0.07 | 99.184
1 | 0.516 | 0.00455 | -0.071 | 113.392
1.5 | 0.585 | 0.00459 | -0.072 | 127.331
2 | 0.654 | 0.00467 | -0.072 | 140.056
2.5 | 0.719 | 0.00482 | -0.073 | 149.03
3 | 0.787 | 0.00503 | -0.074 | 156.34
3.5 | 0.855 | 0.00544 | -0.074 | 157.057
4 | 0.922 | 0.00505 | -0.075 | 182.419
4.5 | 0.987 | 0.00814 | -0.076 | 121.241
5 | 1.052 | 0.00886 | -0.076 | 118.683
5.5 | 1.114 | 0.00963 | -0.077 | 115.654
6 | 1.172 | 0.01052 | -0.078 | 111.444
6.5 | 1.225 | 0.01146 | -0.078 | 106.911
7 | 1.272 | 0.01256 | -0.079 | 101.274
7.5 | 1.295 | 0.01379 | -0.079 | 93.971
8 | 1.29 | 0.01506 | -0.079 | 85.64
8.5 | 1.22 | 0.01711 | -0.08 | 71.289
9 | 0.769 | 0.01934 | -0.08 | 39.747
9.5 | 0.791 | 0.02304 | -0.079 | 34.343
10 | 0.823 | 0.02314 | -0.08 | 35.575
10.5 | 0.844 | 0.02766 | -0.079 | 30.495
11 | 0.854 | 0.03578 | -0.077 | 23.874
11.5 | 0.882 | 0.03626 | -0.077 | 24.319
12 | 0.907 | 0.04106 | -0.077 | 22.091
12.5 | 0.93 | 0.0468 | -0.077 | 19.865

## 112. Re 10M Mach 0.50 (2)
BIGFOIL.COM POLAR EXPORT
e197
EPPLER 197 |  |  |  | Cl Max: | 1.4126 | at alpha= | 10.5 | deg
XFOIL ncrit=9 |  |  |  | L/D Max: | 164.668 | at alpha= | 3.5 | deg
Re: | 10000000 |  |  | Cd Min: | 0.25274 | at alpha= | -20 | deg
Mach: | 0.5 |  |  | Cl=0 at alpha= | -2.7448 | deg
|  |  |  | @ Cl=0.1, Cd= | 0.0052714
|  |  |  | @ Cl=0.4, Cd= | 0.0044322
|  |  |  | @ Cl=0.6, Cd= | 0.0045442
alpha (deg) | Cl | Cd | Cm | Cl/Cd
-20 | -0.6596 | 0.25274 | 0.0311 | -2.6098
-19.5 | -0.6371 | 0.24565 | 0.0265 | -2.5935
-19 | -0.6174 | 0.23655 | 0.0216 | -2.61
-18.5 | -0.5956 | 0.22905 | 0.0171 | -2.6003
-18 | -0.5765 | 0.22016 | 0.0125 | -2.6186
-17.5 | -0.5592 | 0.21076 | 0.0079 | -2.6533
-17 | -0.5422 | 0.20161 | 0.0033 | -2.6894
-16.5 | -0.5259 | 0.19258 | -0.0012 | -2.7308
-15 | -0.4153 | 0.15634 | -0.0384 | -2.6564
-14.5 | -0.4086 | 0.14689 | -0.0425 | -2.7817
-14 | -0.4053 | 0.13635 | -0.0477 | -2.9725
-13.5 | -0.3946 | 0.12775 | -0.0523 | -3.0888
-13 | -0.3918 | 0.11772 | -0.0577 | -3.3282
-12.5 | -0.4059 | 0.10506 | -0.065 | -3.8635
-12 | -0.4168 | 0.09402 | -0.0716 | -4.4331
-11.5 | -0.4377 | 0.08242 | -0.0789 | -5.3106
-11 | -0.4504 | 0.07265 | -0.0848 | -6.1996
-10.5 | -0.4722 | 0.0622 | -0.091 | -7.5916
-10 | -0.4965 | 0.05104 | -0.0971 | -9.7277
-9.5 | -0.5145 | 0.04012 | -0.105 | -12.824
-9 | -0.5457 | 0.0302 | -0.1125 | -18.0695
-8.5 | -0.5821 | 0.02438 | -0.1102 | -23.8761
-8 | -0.6096 | 0.01971 | -0.1012 | -30.9285
-7.5 | -0.6094 | 0.01428 | -0.0936 | -42.6751
-7 | -0.5791 | 0.01039 | -0.0868 | -55.7363
-6.5 | -0.5204 | 0.00872 | -0.0825 | -59.6789
-6 | -0.4538 | 0.00779 | -0.0797 | -58.2542
-5.5 | -0.3838 | 0.00728 | -0.0778 | -52.7198
-5 | -0.3134 | 0.00689 | -0.0765 | -45.4862
-4.5 | -0.2432 | 0.00661 | -0.0755 | -36.7927
-4 | -0.1732 | 0.00633 | -0.0748 | -27.3618
-3.5 | -0.1038 | 0.00613 | -0.0743 | -16.9331
-3 | -0.0342 | 0.00594 | -0.0741 | -5.7576
-2.5 | 0.0328 | 0.00559 | -0.0737 | 5.8676
-2 | 0.1003 | 0.00527 | -0.0736 | 19.0323
-1.5 | 0.1679 | 0.00507 | -0.0736 | 33.1164
-1 | 0.2356 | 0.00485 | -0.0738 | 48.5773
-0.5 | 0.3025 | 0.00462 | -0.0739 | 65.4762
0 | 0.3697 | 0.00445 | -0.0741 | 83.0787
0.5 | 0.4379 | 0.00441 | -0.0744 | 99.2971
1 | 0.506 | 0.00445 | -0.0747 | 113.7079
1.5 | 0.5741 | 0.00451 | -0.0749 | 127.2949
2 | 0.6422 | 0.0046 | -0.075 | 139.6087
2.5 | 0.7101 | 0.00472 | -0.075 | 150.4449
3 | 0.7777 | 0.00486 | -0.0749 | 160.0206
3.5 | 0.8431 | 0.00512 | -0.0742 | 164.668
4 | 0.9055 | 0.00553 | -0.0729 | 163.7432
4.5 | 0.9648 | 0.00607 | -0.071 | 158.9456
5.5 | 1.0706 | 0.00757 | -0.0644 | 141.4267
6 | 1.1194 | 0.0083 | -0.0601 | 134.8675
6.5 | 1.1617 | 0.00901 | -0.0545 | 128.9345
7 | 1.2068 | 0.00985 | -0.0496 | 122.5178
7.5 | 1.2331 | 0.01083 | -0.0411 | 113.8596
8 | 1.2711 | 0.01183 | -0.035 | 107.4472
8.5 | 1.3097 | 0.01314 | -0.0296 | 99.6728
9 | 1.3492 | 0.01502 | -0.0252 | 89.8269
9.5 | 1.3866 | 0.01776 | -0.022 | 78.0743
10 | 1.4076 | 0.02172 | -0.0183 | 64.8066
10.5 | 1.4126 | 0.02686 | -0.0144 | 52.5912
11 | 1.3999 | 0.03322 | -0.0104 | 42.1403
11.5 | 1.3765 | 0.0406 | -0.0071 | 33.9039
12 | 1.3455 | 0.04903 | -0.0049 | 27.4424
12.5 | 1.3166 | 0.05779 | -0.0037 | 22.7825
13 | 1.2802 | 0.06756 | -0.0036 | 18.9491
13.5 | 1.2441 | 0.07724 | -0.0036 | 16.1069
14 | 1.2055 | 0.08885 | -0.0067 | 13.5678
14.5 | 1.1667 | 0.10261 | -0.0133 | 11.3702
15 | 1.1417 | 0.11594 | -0.0208 | 9.8473
15.5 | 1.1156 | 0.13035 | -0.0297 | 8.5585

## 113. Re 12M Mach 0.00 (1)
BIGFOIL.COM POLAR EXPORT
e197
EPPLER 197 |  |  |  | Cl Max: | 1.368 | at alpha= | 11 | deg
JavaFoil+Calcfoil stall+Eppler ext transition |  |  |  | L/D Max: | 183.173 | at alpha= | 7 | deg
Re: | 12000000 |  |  | Cd Min: | 0.00491 | at alpha= | 3 | deg
Mach: | 0 |  |  | Cl=0 at alpha= | -2.7083 | deg
|  |  |  | @ Cl=0.1, Cd= | 0.005226
|  |  |  | @ Cl=0.4, Cd= | 0.0050178
|  |  |  | @ Cl=0.6, Cd= | 0.0052524
alpha (deg) | Cl | Cd | Cm | Cl/Cd
-17 | -0.623 | 0.10385 | -0.027 | -6.003
-16.5 | -0.643 | 0.09789 | -0.027 | -6.569
-16 | -0.669 | 0.08362 | -0.03 | -8.002
-15.5 | -0.691 | 0.07417 | -0.031 | -9.313
-15 | -0.705 | 0.07073 | -0.031 | -9.963
-14.5 | -0.735 | 0.05355 | -0.034 | -13.719
-14 | -0.759 | 0.04116 | -0.037 | -18.447
-13.5 | -0.788 | 0.02836 | -0.039 | -27.773
-13 | -0.813 | 0.01847 | -0.042 | -44.018
-12.5 | -0.82 | 0.01431 | -0.043 | -57.282
-12 | -0.821 | 0.01186 | -0.045 | -69.213
-11.5 | -0.809 | 0.01081 | -0.046 | -74.906
-11 | -0.79 | 0.01026 | -0.046 | -77.009
-10.5 | -0.766 | 0.00962 | -0.047 | -79.637
-10 | -0.737 | 0.00749 | -0.048 | -98.357
-9.5 | -0.704 | 0.00724 | -0.048 | -97.201
-9 | -0.667 | 0.007 | -0.049 | -95.256
-8.5 | -0.626 | 0.00673 | -0.05 | -93.011
-8 | -0.582 | 0.00648 | -0.05 | -89.91
-7.5 | -0.536 | 0.0071 | -0.051 | -75.477
-7 | -0.486 | 0.00686 | -0.051 | -70.921
-6.5 | -0.435 | 0.00667 | -0.052 | -65.233
-6 | -0.381 | 0.0065 | -0.053 | -58.704
-5.5 | -0.326 | 0.0063 | -0.053 | -51.796
-5 | -0.27 | 0.00616 | -0.054 | -43.788
-4.5 | -0.212 | 0.00604 | -0.055 | -35.107
-4 | -0.153 | 0.00574 | -0.055 | -26.737
-3.5 | -0.094 | 0.0056 | -0.056 | -16.816
-3 | -0.035 | 0.00545 | -0.056 | -6.339
-2.5 | 0.025 | 0.00533 | -0.057 | 4.767
-2 | 0.086 | 0.00524 | -0.058 | 16.327
-1.5 | 0.146 | 0.00518 | -0.058 | 28.199
-1 | 0.206 | 0.00511 | -0.059 | 40.358
-0.5 | 0.266 | 0.00507 | -0.06 | 52.547
0 | 0.327 | 0.00501 | -0.06 | 65.171
0.5 | 0.387 | 0.00502 | -0.061 | 77.052
1 | 0.447 | 0.00501 | -0.061 | 89.234
1.5 | 0.507 | 0.00506 | -0.062 | 100.211
2 | 0.567 | 0.00515 | -0.063 | 110.081
2.5 | 0.625 | 0.00533 | -0.063 | 117.207
3 | 0.684 | 0.00491 | -0.064 | 139.264
3.5 | 0.743 | 0.0051 | -0.065 | 145.67
4 | 0.802 | 0.00532 | -0.065 | 150.6
4.5 | 0.86 | 0.00556 | -0.066 | 154.82
5 | 0.918 | 0.00589 | -0.066 | 155.862
5.5 | 0.975 | 0.00617 | -0.067 | 157.919
6 | 1.03 | 0.00647 | -0.068 | 159.329
6.5 | 1.084 | 0.00595 | -0.068 | 182.252
7 | 1.136 | 0.0062 | -0.069 | 183.173
7.5 | 1.182 | 0.00979 | -0.069 | 120.783
8 | 1.225 | 0.0104 | -0.07 | 117.814
8.5 | 1.264 | 0.01088 | -0.07 | 116.191
9 | 1.297 | 0.01138 | -0.071 | 113.917
9.5 | 1.324 | 0.01204 | -0.071 | 109.991
10 | 1.346 | 0.01262 | -0.072 | 106.599
10.5 | 1.36 | 0.0132 | -0.072 | 103.074
11 | 1.368 | 0.01385 | -0.073 | 98.732
11.5 | 1.368 | 0.01472 | -0.073 | 92.987
12 | 1.361 | 0.01582 | -0.073 | 86.038
12.5 | 1.348 | 0.01687 | -0.074 | 79.868
13 | 1.327 | 0.01816 | -0.074 | 73.102
13.5 | 1.302 | 0.01963 | -0.074 | 66.315
14 | 1.271 | 0.02157 | -0.074 | 58.908
14.5 | 1.235 | 0.02364 | -0.074 | 52.258
15 | 1.198 | 0.02548 | -0.074 | 47.026
15.5 | 1.157 | 0.02798 | -0.074 | 41.346
16 | 1.113 | 0.03104 | -0.074 | 35.851

## 114. Re 12M Mach 0.00 (2)
BIGFOIL.COM POLAR EXPORT
e197
EPPLER 197 |  |  |  | Cl Max: | 1.7564 | at alpha= | 20 | deg
XFOIL ncrit=9 |  |  |  | L/D Max: | 143.928 | at alpha= | 4 | deg
Re: | 12000000 |  |  | Cd Min: | 0.05831 | at alpha= | 20 | deg
Mach: | 0 |  |  | Cl=0 at alpha= | -2.7403 | deg
|  |  |  | @ Cl=0.1, Cd= | 0.0048972
|  |  |  | @ Cl=0.4, Cd= | 0.0042512
|  |  |  | @ Cl=0.6, Cd= | 0.0045246
alpha (deg) | Cl | Cd | Cm | Cl/Cd
-20 | -1.5716 | 0.03453 | -0.0765 | -45.514
-19.5 | -1.5703 | 0.02905 | -0.0793 | -54.0551
-19 | -1.5599 | 0.02513 | -0.0806 | -62.0732
-18.5 | -1.5484 | 0.02199 | -0.0803 | -70.4138
-18 | -1.5305 | 0.01996 | -0.0784 | -76.6784
-17.5 | -1.511 | 0.01854 | -0.0749 | -81.4995
-17 | -1.4912 | 0.01746 | -0.0701 | -85.4066
-16.5 | -1.4591 | 0.01649 | -0.0672 | -88.4839
-15.5 | -1.3575 | 0.0144 | -0.0685 | -94.2708
-15 | -1.3001 | 0.01337 | -0.0703 | -97.2401
-14.5 | -1.2629 | 0.01275 | -0.0674 | -99.051
-14 | -1.2201 | 0.01218 | -0.0656 | -100.1724
-13.5 | -1.1732 | 0.01167 | -0.0644 | -100.5313
-13 | -1.1245 | 0.01119 | -0.0636 | -100.4915
-12.5 | -1.0746 | 0.01074 | -0.0628 | -100.0559
-12 | -1.0236 | 0.01034 | -0.0623 | -98.9942
-11 | -0.9199 | 0.0095 | -0.0614 | -96.8316
-10.5 | -0.8677 | 0.00903 | -0.061 | -96.0908
-10 | -0.8146 | 0.00863 | -0.0607 | -94.3917
-9.5 | -0.7605 | 0.0083 | -0.0605 | -91.6265
-9 | -0.7058 | 0.00802 | -0.0604 | -88.005
-8.5 | -0.6505 | 0.00775 | -0.0604 | -83.9355
-8 | -0.595 | 0.0075 | -0.0605 | -79.3333
-7.5 | -0.5394 | 0.00725 | -0.0605 | -74.4
-7 | -0.4837 | 0.00696 | -0.0606 | -69.4971
-6.5 | -0.4277 | 0.00671 | -0.0607 | -63.7407
-6 | -0.3711 | 0.00649 | -0.0608 | -57.1803
-5.5 | -0.3144 | 0.00632 | -0.0611 | -49.7468
-5 | -0.2573 | 0.00616 | -0.0613 | -41.7695
-4.5 | -0.2003 | 0.00598 | -0.0616 | -33.495
-4 | -0.1432 | 0.00582 | -0.0619 | -24.6048
-3.5 | -0.0859 | 0.00566 | -0.0622 | -15.1767
-3 | -0.0296 | 0.00539 | -0.0623 | -5.4917
-2.5 | 0.0274 | 0.00516 | -0.0626 | 5.3101
-2 | 0.0841 | 0.00495 | -0.0629 | 16.9899
-1.5 | 0.1413 | 0.00476 | -0.0632 | 29.6849
-1 | 0.1983 | 0.00461 | -0.0635 | 43.0152
-0.5 | 0.2547 | 0.00444 | -0.0638 | 57.3649
0 | 0.311 | 0.00428 | -0.0641 | 72.6636
0.5 | 0.3681 | 0.00424 | -0.0644 | 86.816
1 | 0.4253 | 0.00426 | -0.0648 | 99.8357
1.5 | 0.4824 | 0.00431 | -0.0651 | 111.9258
2 | 0.5391 | 0.00439 | -0.0654 | 122.8018
2.5 | 0.5955 | 0.00451 | -0.0657 | 132.0399
3 | 0.651 | 0.00469 | -0.0658 | 138.806
3.5 | 0.705 | 0.00497 | -0.0657 | 141.8511
4 | 0.7585 | 0.00527 | -0.0655 | 143.9279
4.5 | 0.8092 | 0.00575 | -0.0648 | 140.7304
5 | 0.8601 | 0.00619 | -0.0642 | 138.9499
5.5 | 0.9102 | 0.00664 | -0.0635 | 137.0783
6 | 0.9594 | 0.00711 | -0.0626 | 134.9367
6.5 | 1.0091 | 0.00748 | -0.0617 | 134.9064
7 | 1.0567 | 0.00783 | -0.0605 | 134.9553
7.5 | 1.0991 | 0.00812 | -0.058 | 135.3571
8 | 1.1599 | 0.0088 | -0.0599 | 131.8068
8.5 | 1.209 | 0.00925 | -0.0591 | 130.7027
9 | 1.2558 | 0.00968 | -0.0578 | 129.7314
9.5 | 1.3011 | 0.01017 | -0.0562 | 127.9351
10.5 | 1.388 | 0.01117 | -0.0526 | 124.2614
11 | 1.4283 | 0.01171 | -0.0504 | 121.9727
11.5 | 1.4574 | 0.01227 | -0.0458 | 118.7775
12 | 1.4846 | 0.01293 | -0.0412 | 114.8183
12.5 | 1.5126 | 0.0137 | -0.0372 | 110.4088
13 | 1.537 | 0.01473 | -0.033 | 104.3449
13.5 | 1.5606 | 0.01595 | -0.0292 | 97.8433
14 | 1.5852 | 0.01735 | -0.0261 | 91.366
14.5 | 1.6106 | 0.0191 | -0.0239 | 84.3246
15 | 1.6441 | 0.02108 | -0.0239 | 77.9934
15.5 | 1.6685 | 0.02354 | -0.0229 | 70.8794
16 | 1.6846 | 0.02655 | -0.0215 | 63.4501
16.5 | 1.6995 | 0.02968 | -0.0201 | 57.2608
17 | 1.7136 | 0.03297 | -0.019 | 51.9745
17.5 | 1.7309 | 0.03598 | -0.0181 | 48.1073
18 | 1.7371 | 0.04017 | -0.0171 | 43.2437
18.5 | 1.745 | 0.04427 | -0.0165 | 39.4172
19 | 1.7483 | 0.04894 | -0.0159 | 35.7233
19.5 | 1.7534 | 0.0535 | -0.0156 | 32.7738
20 | 1.7564 | 0.05831 | -0.0153 | 30.1218

## 115. Re 12M Mach 0.10 (1)
BIGFOIL.COM POLAR EXPORT
e197
EPPLER 197 |  |  |  | Cl Max: | 1.363 | at alpha= | 11 | deg
JavaFoil+Calcfoil stall+Eppler ext transition |  |  |  | L/D Max: | 182.647 | at alpha= | 6.5 | deg
Re: | 12000000 |  |  | Cd Min: | 0.00491 | at alpha= | 3 | deg
Mach: | 0.1 |  |  | Cl=0 at alpha= | -2.7131 | deg
|  |  |  | @ Cl=0.1, Cd= | 0.0052593
|  |  |  | @ Cl=0.4, Cd= | 0.0050173
|  |  |  | @ Cl=0.6, Cd= | 0.0052583
alpha (deg) | Cl | Cd | Cm | Cl/Cd
-17 | -0.581 | 0.10745 | -0.026 | -5.406
-16.5 | -0.605 | 0.10005 | -0.027 | -6.042
-16 | -0.631 | 0.08804 | -0.029 | -7.172
-15.5 | -0.654 | 0.08002 | -0.03 | -8.179
-15 | -0.668 | 0.08007 | -0.03 | -8.343
-14.5 | -0.693 | 0.06747 | -0.032 | -10.271
-14 | -0.726 | 0.04897 | -0.036 | -14.836
-13.5 | -0.755 | 0.03537 | -0.038 | -21.35
-13 | -0.785 | 0.02254 | -0.041 | -34.818
-12.5 | -0.8 | 0.01576 | -0.043 | -50.794
-12 | -0.806 | 0.01253 | -0.045 | -64.328
-11.5 | -0.801 | 0.01103 | -0.046 | -72.56
-11 | -0.783 | 0.01057 | -0.047 | -74.035
-10.5 | -0.762 | 0.00975 | -0.047 | -78.132
-10 | -0.734 | 0.00756 | -0.048 | -97.132
-9.5 | -0.702 | 0.00732 | -0.049 | -95.95
-9 | -0.666 | 0.007 | -0.049 | -95.17
-8.5 | -0.627 | 0.00676 | -0.05 | -92.736
-8 | -0.583 | 0.00653 | -0.05 | -89.288
-7.5 | -0.537 | 0.00717 | -0.051 | -74.894
-7 | -0.488 | 0.00692 | -0.052 | -70.551
-6.5 | -0.436 | 0.00669 | -0.052 | -65.218
-6 | -0.383 | 0.0065 | -0.053 | -58.951
-5.5 | -0.328 | 0.00635 | -0.054 | -51.622
-5 | -0.271 | 0.00618 | -0.054 | -43.808
-4.5 | -0.213 | 0.00608 | -0.055 | -34.994
-4 | -0.154 | 0.00578 | -0.055 | -26.672
-3.5 | -0.095 | 0.00561 | -0.056 | -16.869
-3 | -0.035 | 0.00549 | -0.057 | -6.322
-2.5 | 0.026 | 0.00535 | -0.057 | 4.782
-2 | 0.086 | 0.00528 | -0.058 | 16.291
-1.5 | 0.147 | 0.00519 | -0.059 | 28.278
-1 | 0.207 | 0.00511 | -0.059 | 40.502
-0.5 | 0.268 | 0.00505 | -0.06 | 53.004
0 | 0.328 | 0.00502 | -0.061 | 65.34
0.5 | 0.389 | 0.00501 | -0.061 | 77.672
1 | 0.449 | 0.00505 | -0.062 | 89.027
1.5 | 0.51 | 0.00504 | -0.062 | 101.028
2 | 0.57 | 0.00516 | -0.063 | 110.561
2.5 | 0.628 | 0.00535 | -0.064 | 117.345
3 | 0.687 | 0.00491 | -0.064 | 139.856
3.5 | 0.747 | 0.00514 | -0.065 | 145.151
4 | 0.806 | 0.00535 | -0.066 | 150.564
4.5 | 0.864 | 0.00561 | -0.066 | 154.127
5 | 0.922 | 0.00588 | -0.067 | 156.836
5.5 | 0.98 | 0.00617 | -0.067 | 158.833
6 | 1.035 | 0.00648 | -0.068 | 159.686
6.5 | 1.089 | 0.00596 | -0.069 | 182.647
7 | 1.141 | 0.00927 | -0.069 | 123.074
7.5 | 1.187 | 0.00986 | -0.07 | 120.473
8 | 1.23 | 0.01049 | -0.07 | 117.174
8.5 | 1.267 | 0.01097 | -0.071 | 115.561
9 | 1.3 | 0.01152 | -0.071 | 112.793
9.5 | 1.326 | 0.01218 | -0.072 | 108.889
10 | 1.346 | 0.01281 | -0.072 | 105.046
10.5 | 1.358 | 0.01339 | -0.073 | 101.425
11 | 1.363 | 0.01409 | -0.073 | 96.764
11.5 | 1.36 | 0.01513 | -0.073 | 89.882
12 | 1.349 | 0.01624 | -0.074 | 83.061
12.5 | 1.331 | 0.01731 | -0.074 | 76.933
13 | 1.307 | 0.01868 | -0.074 | 69.936
13.5 | 1.276 | 0.02026 | -0.074 | 62.979
14 | 1.241 | 0.022 | -0.074 | 56.388
14.5 | 1.199 | 0.02436 | -0.074 | 49.222
15 | 1.156 | 0.02653 | -0.075 | 43.577
15.5 | 1.109 | 0.02946 | -0.075 | 37.625
16 | 1.06 | 0.03261 | -0.074 | 32.494

## 116. Re 12M Mach 0.10 (2)
BIGFOIL.COM POLAR EXPORT
e197
EPPLER 197 |  |  |  | Cl Max: | 1.7424 | at alpha= | 20 | deg
XFOIL ncrit=9 |  |  |  | L/D Max: | 144.527 | at alpha= | 4 | deg
Re: | 12000000 |  |  | Cd Min: | 0.06228 | at alpha= | 20 | deg
Mach: | 0.1 |  |  | Cl=0 at alpha= | -2.7404 | deg
|  |  |  | @ Cl=0.1, Cd= | 0.0049019
|  |  |  | @ Cl=0.4, Cd= | 0.0042552
|  |  |  | @ Cl=0.6, Cd= | 0.0045126
alpha (deg) | Cl | Cd | Cm | Cl/Cd
-20 | -1.5086 | 0.04584 | -0.0727 | -32.9101
-19.5 | -1.5217 | 0.03799 | -0.0773 | -40.0553
-19 | -1.5384 | 0.03011 | -0.0818 | -51.0927
-18.5 | -1.5333 | 0.02536 | -0.0836 | -60.4614
-18 | -1.5216 | 0.02213 | -0.0833 | -68.7573
-17.5 | -1.5052 | 0.01995 | -0.081 | -75.4486
-17 | -1.4882 | 0.01849 | -0.0766 | -80.4867
-16.5 | -1.4651 | 0.01737 | -0.072 | -84.3466
-15.5 | -1.3711 | 0.01513 | -0.0712 | -90.6213
-15 | -1.3074 | 0.01407 | -0.0739 | -92.9211
-14.5 | -1.2709 | 0.01331 | -0.0707 | -95.4846
-14 | -1.2296 | 0.01262 | -0.0683 | -97.4326
-13.5 | -1.1832 | 0.012 | -0.0668 | -98.6
-13 | -1.1345 | 0.01145 | -0.0657 | -99.083
-12.5 | -1.0842 | 0.01095 | -0.0647 | -99.0137
-12 | -1.0327 | 0.01051 | -0.064 | -98.2588
-11.5 | -0.9804 | 0.01008 | -0.0634 | -97.2619
-11 | -0.9275 | 0.00967 | -0.0628 | -95.9152
-10.5 | -0.8747 | 0.00918 | -0.0622 | -95.2832
-10 | -0.8212 | 0.00874 | -0.0618 | -93.9588
-9.5 | -0.7666 | 0.00838 | -0.0615 | -91.4797
-9 | -0.7115 | 0.00808 | -0.0613 | -88.0569
-8.5 | -0.6557 | 0.0078 | -0.0612 | -84.0641
-8 | -0.5996 | 0.00754 | -0.0612 | -79.5225
-7.5 | -0.5434 | 0.0073 | -0.0612 | -74.4384
-7 | -0.4872 | 0.00699 | -0.0612 | -69.6996
-6.5 | -0.4308 | 0.00674 | -0.0612 | -63.9169
-6 | -0.3738 | 0.00651 | -0.0614 | -57.4194
-5.5 | -0.3166 | 0.00634 | -0.0615 | -49.9369
-5 | -0.2591 | 0.00618 | -0.0618 | -41.9256
-4.5 | -0.2016 | 0.00599 | -0.062 | -33.6561
-4 | -0.1441 | 0.00583 | -0.0623 | -24.717
-3.5 | -0.0864 | 0.00567 | -0.0626 | -15.2381
-3 | -0.0298 | 0.00539 | -0.0627 | -5.5288
-2.5 | 0.0276 | 0.00517 | -0.063 | 5.3385
-2 | 0.0846 | 0.00495 | -0.0632 | 17.0909
-1.5 | 0.1422 | 0.00477 | -0.0636 | 29.8113
-1 | 0.1995 | 0.00462 | -0.0639 | 43.1818
-0.5 | 0.2563 | 0.00444 | -0.0641 | 57.7252
0 | 0.3129 | 0.00428 | -0.0644 | 73.1075
0.5 | 0.3703 | 0.00425 | -0.0647 | 87.1294
1 | 0.4278 | 0.00426 | -0.0651 | 100.4225
1.5 | 0.4853 | 0.00431 | -0.0654 | 112.5986
2 | 0.5424 | 0.00439 | -0.0657 | 123.5535
2.5 | 0.5992 | 0.00451 | -0.066 | 132.8603
3 | 0.655 | 0.00469 | -0.0661 | 139.6588
3.5 | 0.7094 | 0.00498 | -0.066 | 142.4498
4 | 0.7631 | 0.00528 | -0.0657 | 144.5265
4.5 | 0.8141 | 0.00577 | -0.0651 | 141.0919
5 | 0.8652 | 0.00621 | -0.0644 | 139.3237
5.5 | 0.9155 | 0.00667 | -0.0636 | 137.2564
6 | 0.9649 | 0.00715 | -0.0626 | 134.951
6.5 | 1.0148 | 0.00752 | -0.0617 | 134.9468
7 | 1.0627 | 0.00787 | -0.0604 | 135.0318
7.5 | 1.1052 | 0.00817 | -0.0578 | 135.2754
8 | 1.1668 | 0.00887 | -0.0597 | 131.5445
8.5 | 1.2155 | 0.00932 | -0.0587 | 130.4185
9 | 1.2623 | 0.00977 | -0.0572 | 129.2016
9.5 | 1.3075 | 0.01027 | -0.0555 | 127.3126
10 | 1.3517 | 0.01077 | -0.0537 | 125.506
10.5 | 1.394 | 0.0113 | -0.0515 | 123.3628
11 | 1.4313 | 0.01185 | -0.0484 | 120.7848
11.5 | 1.4579 | 0.01245 | -0.0433 | 117.1004
12 | 1.4859 | 0.01318 | -0.0389 | 112.739
12.5 | 1.5137 | 0.01403 | -0.0348 | 107.8902
13 | 1.5378 | 0.01517 | -0.0306 | 101.3711
13.5 | 1.5615 | 0.01653 | -0.027 | 94.4646
14 | 1.587 | 0.01811 | -0.0242 | 87.6311
14.5 | 1.6181 | 0.02014 | -0.0235 | 80.3426
15 | 1.6474 | 0.02233 | -0.0227 | 73.7752
15.5 | 1.6669 | 0.02516 | -0.0213 | 66.252
16 | 1.6803 | 0.02848 | -0.0197 | 58.9993
17 | 1.7094 | 0.03511 | -0.0173 | 48.687
17.5 | 1.7257 | 0.03839 | -0.0165 | 44.9518
18 | 1.7303 | 0.04283 | -0.0155 | 40.3993
18.5 | 1.7363 | 0.04731 | -0.0149 | 36.7005
19 | 1.7362 | 0.05246 | -0.0144 | 33.0957
19.5 | 1.741 | 0.05721 | -0.0141 | 30.4317
20 | 1.7424 | 0.06228 | -0.0138 | 27.9769

## 117. Re 12M Mach 0.25 (1)
BIGFOIL.COM POLAR EXPORT
e197
EPPLER 197 |  |  |  | Cl Max: | 1.336 | at alpha= | 10 | deg
JavaFoil+Calcfoil stall+Eppler ext transition |  |  |  | L/D Max: | 182.071 | at alpha= | 6 | deg
Re: | 12000000 |  |  | Cd Min: | 0.00474 | at alpha= | 2.5 | deg
Mach: | 0.25 |  |  | Cl=0 at alpha= | -2.7097 | deg
|  |  |  | @ Cl=0.1, Cd= | 0.0052829
|  |  |  | @ Cl=0.4, Cd= | 0.0050598
|  |  |  | @ Cl=0.6, Cd= | 0.0050909
alpha (deg) | Cl | Cd | Cm | Cl/Cd
-15.5 | -0.361 | 0.1061 | -0.025 | -3.402
-15 | -0.418 | 0.09482 | -0.027 | -4.409
-14.5 | -0.471 | 0.0857 | -0.029 | -5.492
-14 | -0.52 | 0.07603 | -0.031 | -6.836
-13.5 | -0.562 | 0.06866 | -0.032 | -8.193
-13 | -0.608 | 0.05126 | -0.036 | -11.869
-12.5 | -0.638 | 0.04024 | -0.039 | -15.842
-12 | -0.675 | 0.02482 | -0.042 | -27.21
-11.5 | -0.709 | 0.01504 | -0.045 | -47.155
-11 | -0.715 | 0.01324 | -0.047 | -53.999
-10.5 | -0.72 | 0.01104 | -0.048 | -65.228
-10 | -0.709 | 0.00998 | -0.049 | -71.007
-9.5 | -0.687 | 0.00951 | -0.05 | -72.299
-9 | -0.659 | 0.00735 | -0.051 | -89.659
-8.5 | -0.625 | 0.007 | -0.051 | -89.4
-8 | -0.586 | 0.0067 | -0.052 | -87.484
-7.5 | -0.543 | 0.00649 | -0.052 | -83.631
-7 | -0.496 | 0.00703 | -0.053 | -70.461
-6.5 | -0.445 | 0.00681 | -0.054 | -65.266
-6 | -0.391 | 0.00659 | -0.054 | -59.331
-5.5 | -0.335 | 0.00645 | -0.055 | -51.996
-5 | -0.278 | 0.0063 | -0.056 | -44.053
-4.5 | -0.218 | 0.00615 | -0.056 | -35.497
-4 | -0.158 | 0.0058 | -0.057 | -27.258
-3.5 | -0.097 | 0.00572 | -0.058 | -16.999
-3 | -0.036 | 0.00554 | -0.058 | -6.44
-2.5 | 0.026 | 0.00539 | -0.059 | 4.869
-2 | 0.088 | 0.0053 | -0.06 | 16.667
-1.5 | 0.151 | 0.00521 | -0.06 | 28.902
-1 | 0.213 | 0.00514 | -0.061 | 41.435
-0.5 | 0.275 | 0.0051 | -0.062 | 53.904
0 | 0.337 | 0.00505 | -0.062 | 66.776
0.5 | 0.399 | 0.00506 | -0.063 | 78.932
1 | 0.462 | 0.00505 | -0.064 | 91.414
1.5 | 0.524 | 0.00511 | -0.064 | 102.516
2 | 0.586 | 0.0052 | -0.065 | 112.645
2.5 | 0.645 | 0.00474 | -0.065 | 136.141
3 | 0.706 | 0.00498 | -0.066 | 141.769
3.5 | 0.767 | 0.0052 | -0.067 | 147.485
4 | 0.827 | 0.00544 | -0.067 | 152.074
4.5 | 0.887 | 0.00571 | -0.068 | 155.388
5 | 0.947 | 0.00602 | -0.069 | 157.392
5.5 | 1.005 | 0.00631 | -0.069 | 159.203
6 | 1.062 | 0.00583 | -0.07 | 182.071
6.5 | 1.116 | 0.00915 | -0.07 | 122.003
7 | 1.168 | 0.00971 | -0.071 | 120.357
7.5 | 1.213 | 0.01034 | -0.072 | 117.301
8 | 1.253 | 0.01107 | -0.072 | 113.216
8.5 | 1.287 | 0.01164 | -0.073 | 110.561
9 | 1.312 | 0.0124 | -0.073 | 105.857
9.5 | 1.329 | 0.0131 | -0.074 | 101.521
10 | 1.336 | 0.0138 | -0.074 | 96.818
10.5 | 1.332 | 0.01462 | -0.074 | 91.147
11 | 1.315 | 0.01576 | -0.075 | 83.473
11.5 | 1.287 | 0.01703 | -0.075 | 75.562
12 | 1.245 | 0.01869 | -0.075 | 66.636
12.5 | 1.194 | 0.02018 | -0.075 | 59.166
13 | 1.13 | 0.02231 | -0.075 | 50.66
13.5 | 1.056 | 0.02488 | -0.075 | 42.436
14 | 0.972 | 0.0284 | -0.075 | 34.227
14.5 | 0.884 | 0.03122 | -0.075 | 28.325
15 | 0.791 | 0.03443 | -0.075 | 22.965

## 118. Re 12M Mach 0.25 (2)
BIGFOIL.COM POLAR EXPORT
e197
EPPLER 197 |  |  |  | Cl Max: | 1.6558 | at alpha= | 17.5 | deg
XFOIL ncrit=9 |  |  |  | L/D Max: | 147.697 | at alpha= | 4 | deg
Re: | 12000000 |  |  | Cd Min: | 0.15817 | at alpha= | -19 | deg
Mach: | 0.25 |  |  | Cl=0 at alpha= | -2.7416 | deg
|  |  |  | @ Cl=0.1, Cd= | 0.0049527
|  |  |  | @ Cl=0.4, Cd= | 0.0042658
|  |  |  | @ Cl=0.6, Cd= | 0.0044972
alpha (deg) | Cl | Cd | Cm | Cl/Cd
-19 | -0.7906 | 0.15817 | -0.0073 | -4.9984
-18.5 | -0.9844 | 0.11492 | -0.035 | -8.566
-18 | -1.1045 | 0.08934 | -0.0517 | -12.3629
-17.5 | -1.2009 | 0.06834 | -0.0657 | -17.5724
-17 | -1.2568 | 0.05359 | -0.0757 | -23.4521
-16.5 | -1.2847 | 0.04289 | -0.083 | -29.9534
-16 | -1.3153 | 0.03217 | -0.0909 | -40.8859
-15.5 | -1.3281 | 0.025 | -0.0946 | -53.124
-14.5 | -1.2773 | 0.01765 | -0.0952 | -72.3683
-14 | -1.2611 | 0.01627 | -0.0879 | -77.5108
-13.5 | -1.2237 | 0.015 | -0.0837 | -81.58
-13 | -1.1786 | 0.01394 | -0.0804 | -84.5481
-12.5 | -1.1331 | 0.01273 | -0.0773 | -89.0102
-12 | -1.0815 | 0.01187 | -0.0749 | -91.112
-11.5 | -1.0273 | 0.01118 | -0.073 | -91.8873
-11 | -0.9717 | 0.01057 | -0.0714 | -91.93
-10.5 | -0.9144 | 0.01009 | -0.0701 | -90.6244
-10 | -0.8577 | 0.00953 | -0.0688 | -90
-9.5 | -0.801 | 0.00894 | -0.0676 | -89.5973
-9 | -0.7431 | 0.0085 | -0.0667 | -87.4235
-8.5 | -0.6845 | 0.00813 | -0.066 | -84.1943
-8 | -0.6254 | 0.00779 | -0.0655 | -80.2824
-7.5 | -0.5659 | 0.00754 | -0.0651 | -75.0531
-7 | -0.5068 | 0.00722 | -0.0648 | -70.1939
-6.5 | -0.4479 | 0.0069 | -0.0644 | -64.913
-6 | -0.3884 | 0.00663 | -0.0643 | -58.5822
-5.5 | -0.3289 | 0.00643 | -0.0642 | -51.1509
-5 | -0.2689 | 0.00624 | -0.0643 | -43.0929
-4.5 | -0.2092 | 0.00606 | -0.0643 | -34.5215
-4 | -0.1493 | 0.00588 | -0.0645 | -25.3912
-3.5 | -0.0895 | 0.00574 | -0.0647 | -15.5923
-3 | -0.0306 | 0.00544 | -0.0647 | -5.625
-2.5 | 0.0286 | 0.00522 | -0.0649 | 5.4789
-2 | 0.0877 | 0.00499 | -0.0652 | 17.5752
-1.5 | 0.147 | 0.00481 | -0.0654 | 30.5613
-1 | 0.2063 | 0.00464 | -0.0658 | 44.4612
-0.5 | 0.265 | 0.00446 | -0.066 | 59.417
0 | 0.3235 | 0.0043 | -0.0662 | 75.2326
0.5 | 0.3827 | 0.00426 | -0.0666 | 89.8357
1 | 0.4422 | 0.00428 | -0.0669 | 103.3178
1.5 | 0.5016 | 0.00433 | -0.0673 | 115.843
2 | 0.5607 | 0.00441 | -0.0675 | 127.1429
2.5 | 0.6193 | 0.00454 | -0.0677 | 136.4097
3 | 0.6772 | 0.00472 | -0.0678 | 143.4746
3.5 | 0.7335 | 0.00501 | -0.0676 | 146.4072
4 | 0.7887 | 0.00534 | -0.0672 | 147.6966
4.5 | 0.8415 | 0.00582 | -0.0663 | 144.5876
5 | 0.8937 | 0.00631 | -0.0654 | 141.6323
5.5 | 0.9449 | 0.00683 | -0.0642 | 138.3455
6 | 0.9956 | 0.00733 | -0.0629 | 135.8254
6.5 | 1.0467 | 0.00773 | -0.0616 | 135.4075
7 | 1.0941 | 0.00818 | -0.0595 | 133.7531
7.5 | 1.1371 | 0.00862 | -0.0564 | 131.9142
8 | 1.2011 | 0.00927 | -0.058 | 129.5685
8.5 | 1.2495 | 0.00973 | -0.056 | 128.4173
9 | 1.2955 | 0.01027 | -0.0536 | 126.1441
9.5 | 1.3393 | 0.01085 | -0.0507 | 123.4378
10 | 1.3781 | 0.01139 | -0.0469 | 120.9921
10.5 | 1.4069 | 0.01203 | -0.0413 | 116.9493
11 | 1.4368 | 0.01282 | -0.0363 | 112.0749
11.5 | 1.4654 | 0.01381 | -0.0316 | 106.1115
12 | 1.4933 | 0.01502 | -0.0273 | 99.4208
12.5 | 1.522 | 0.01649 | -0.0237 | 92.2984
13 | 1.5542 | 0.01854 | -0.022 | 83.8296
13.5 | 1.5846 | 0.02099 | -0.0206 | 75.4931
14 | 1.6065 | 0.02397 | -0.0187 | 67.0213
14.5 | 1.6324 | 0.02663 | -0.0171 | 61.2993
15 | 1.6299 | 0.0316 | -0.0145 | 51.5791
15.5 | 1.648 | 0.03506 | -0.0131 | 47.0051
16 | 1.6381 | 0.04104 | -0.0113 | 39.9147
16.5 | 1.6544 | 0.04491 | -0.0103 | 36.8381
17 | 1.6545 | 0.05043 | -0.0095 | 32.8079
17.5 | 1.6558 | 0.05593 | -0.0089 | 29.6049
18 | 1.6393 | 0.06337 | -0.0086 | 25.8687
18.5 | 1.6239 | 0.07053 | -0.0082 | 23.0242
19 | 1.5931 | 0.07848 | -0.0068 | 20.2994
19.5 | 1.576 | 0.0872 | -0.0088 | 18.0734
20 | 1.5509 | 0.09808 | -0.0131 | 15.8126

## 119. Re 12M Mach 0.50 (1)
BIGFOIL.COM POLAR EXPORT
e197
EPPLER 197 |  |  |  | Cl Max: | 1.297 | at alpha= | 7.5 | deg
JavaFoil+Calcfoil stall+Eppler ext transition |  |  |  | L/D Max: | 181.148 | at alpha= | 4 | deg
Re: | 12000000 |  |  | Cd Min: | 0.00456 | at alpha= | 1 | deg
Mach: | 0.5 |  |  | Cl=0 at alpha= | -2.7101 | deg
|  |  |  | @ Cl=0.1, Cd= | 0.0054683
|  |  |  | @ Cl=0.4, Cd= | 0.00458
|  |  |  | @ Cl=0.6, Cd= | 0.0045983
alpha (deg) | Cl | Cd | Cm | Cl/Cd
-20 | -0.958 | 0.1447 | -0.028 | -6.619
-19.5 | -0.932 | 0.13655 | -0.029 | -6.829
-19 | -0.904 | 0.13137 | -0.029 | -6.884
-18.5 | -0.877 | 0.12516 | -0.029 | -7.008
-18 | -0.846 | 0.12435 | -0.029 | -6.806
-17.5 | -0.816 | 0.12271 | -0.028 | -6.653
-17 | -0.786 | 0.12181 | -0.027 | -6.454
-16.5 | -0.758 | 0.11577 | -0.027 | -6.55
-16 | -0.735 | 0.11562 | -0.029 | -6.357
-15.5 | -0.708 | 0.10789 | -0.03 | -6.567
-15 | -0.682 | 0.10125 | -0.03 | -6.733
-14.5 | -0.652 | 0.09758 | -0.03 | -6.685
-14 | -0.623 | 0.09555 | -0.029 | -6.518
-13.5 | -0.594 | 0.0922 | -0.028 | -6.443
-13 | -0.566 | 0.08863 | -0.027 | -6.383
-12.5 | -0.54 | 0.08789 | -0.029 | -6.146
-12 | -0.513 | 0.08098 | -0.03 | -6.339
-11.5 | -0.484 | 0.07804 | -0.029 | -6.206
-11 | -0.457 | 0.07177 | -0.029 | -6.374
-10.5 | -0.432 | 0.0652 | -0.031 | -6.618
-10 | -0.4 | 0.07225 | -0.027 | -5.541
-9.5 | -0.375 | 0.06356 | -0.03 | -5.892
-9 | -0.352 | 0.05329 | -0.035 | -6.6
-8.5 | -0.362 | 0.02019 | -0.051 | -17.94
-8 | -0.358 | 0.01042 | -0.057 | -34.337
-7.5 | -0.326 | 0.00949 | -0.058 | -34.321
-7 | -0.452 | 0.00655 | -0.059 | -69.094
-6.5 | -0.449 | 0.00677 | -0.06 | -66.378
-6 | -0.413 | 0.0064 | -0.061 | -64.463
-5.5 | -0.362 | 0.00618 | -0.062 | -58.588
-5 | -0.304 | 0.00595 | -0.062 | -51.086
-4.5 | -0.241 | 0.00643 | -0.063 | -37.505
-4 | -0.176 | 0.00628 | -0.064 | -27.952
-3.5 | -0.108 | 0.0059 | -0.064 | -18.356
-3 | -0.04 | 0.00574 | -0.065 | -6.936
-2.5 | 0.029 | 0.00552 | -0.066 | 5.312
-2 | 0.099 | 0.00547 | -0.067 | 18.038
-1.5 | 0.169 | 0.00535 | -0.067 | 31.498
-1 | 0.238 | 0.00529 | -0.068 | 45.004
-0.5 | 0.307 | 0.00526 | -0.069 | 58.465
0 | 0.377 | 0.00458 | -0.07 | 82.273
0.5 | 0.446 | 0.00458 | -0.07 | 97.371
1 | 0.516 | 0.00456 | -0.071 | 113.096
1.5 | 0.585 | 0.00457 | -0.072 | 127.929
2 | 0.654 | 0.0047 | -0.072 | 139.017
2.5 | 0.719 | 0.00485 | -0.073 | 148.111
3 | 0.787 | 0.0052 | -0.074 | 151.388
3.5 | 0.855 | 0.00553 | -0.074 | 154.653
4 | 0.922 | 0.00509 | -0.075 | 181.148
4.5 | 0.987 | 0.00816 | -0.076 | 121.057
5 | 1.052 | 0.00878 | -0.076 | 119.869
5.5 | 1.114 | 0.0095 | -0.077 | 117.327
6 | 1.173 | 0.01035 | -0.078 | 113.344
6.5 | 1.226 | 0.01122 | -0.078 | 109.225
7 | 1.273 | 0.01229 | -0.079 | 103.557
7.5 | 1.297 | 0.01343 | -0.079 | 96.572
8 | 1.292 | 0.01472 | -0.08 | 87.766
8.5 | 1.223 | 0.01658 | -0.08 | 73.745
9 | 0.77 | 0.01876 | -0.08 | 41.071
9.5 | 0.793 | 0.02231 | -0.079 | 35.549
10 | 0.825 | 0.02246 | -0.08 | 36.728
10.5 | 0.845 | 0.02683 | -0.079 | 31.491
11 | 0.859 | 0.03349 | -0.078 | 25.654
11.5 | 0.894 | 0.03199 | -0.079 | 27.941
12 | 0.915 | 0.03749 | -0.078 | 24.402
12.5 | 0.936 | 0.04345 | -0.078 | 21.548

## 120. Re 12M Mach 0.50 (2)
BIGFOIL.COM POLAR EXPORT
e197
EPPLER 197 |  |  |  | Cl Max: | 1.4299 | at alpha= | 10.5 | deg
XFOIL ncrit=9 |  |  |  | L/D Max: | 164.688 | at alpha= | 3.5 | deg
Re: | 12000000 |  |  | Cd Min: | 0.18985 | at alpha= | -16.5 | deg
Mach: | 0.5 |  |  | Cl=0 at alpha= | -2.7456 | deg
|  |  |  | @ Cl=0.1, Cd= | 0.0051829
|  |  |  | @ Cl=0.4, Cd= | 0.0043671
|  |  |  | @ Cl=0.6, Cd= | 0.0044566
alpha (deg) | Cl | Cd | Cm | Cl/Cd
-16.5 | -0.517 | 0.18985 | -0.0055 | -2.7232
-15 | -0.4231 | 0.15524 | -0.0381 | -2.7255
-14.5 | -0.4152 | 0.14537 | -0.0431 | -2.8562
-14 | -0.4164 | 0.13375 | -0.0491 | -3.1133
-13.5 | -0.406 | 0.12512 | -0.0539 | -3.2449
-12.5 | -0.4194 | 0.10246 | -0.067 | -4.0933
-12 | -0.4309 | 0.09157 | -0.0737 | -4.7057
-11.5 | -0.4475 | 0.08079 | -0.0805 | -5.5391
-11 | -0.4598 | 0.07117 | -0.0863 | -6.4606
-10.5 | -0.4841 | 0.06055 | -0.0926 | -7.995
-10 | -0.5056 | 0.04944 | -0.0988 | -10.2265
-9.5 | -0.5261 | 0.03857 | -0.1068 | -13.6401
-9 | -0.5539 | 0.02931 | -0.1136 | -18.898
-8.5 | -0.5987 | 0.02365 | -0.1093 | -25.315
-8 | -0.6227 | 0.01875 | -0.1006 | -33.2107
-7.5 | -0.6183 | 0.01352 | -0.0929 | -45.7322
-7 | -0.5845 | 0.00986 | -0.0862 | -59.2799
-6.5 | -0.5242 | 0.0083 | -0.0821 | -63.1566
-6 | -0.4564 | 0.00747 | -0.0794 | -61.0977
-5.5 | -0.3855 | 0.007 | -0.0776 | -55.0714
-5 | -0.3148 | 0.00666 | -0.0763 | -47.2673
-4.5 | -0.244 | 0.00638 | -0.0754 | -38.2445
-4 | -0.1739 | 0.00616 | -0.0747 | -28.2305
-3.5 | -0.1039 | 0.00594 | -0.0743 | -17.4916
-3 | -0.0345 | 0.00579 | -0.0741 | -5.9585
-2.5 | 0.0333 | 0.00546 | -0.0738 | 6.0989
-2 | 0.1007 | 0.00518 | -0.0737 | 19.4402
-1.5 | 0.1688 | 0.00496 | -0.0738 | 34.0323
-1 | 0.2363 | 0.00478 | -0.0739 | 49.4351
-0.5 | 0.3037 | 0.00456 | -0.0741 | 66.6009
0 | 0.3709 | 0.00438 | -0.0743 | 84.6804
0.5 | 0.4388 | 0.00435 | -0.0746 | 100.8736
1 | 0.5068 | 0.00437 | -0.0748 | 115.9725
1.5 | 0.575 | 0.00442 | -0.0751 | 130.0905
2 | 0.6433 | 0.00452 | -0.0752 | 142.323
2.5 | 0.7107 | 0.00466 | -0.0752 | 152.5107
3 | 0.7784 | 0.00482 | -0.075 | 161.4938
3.5 | 0.8432 | 0.00512 | -0.0743 | 164.6875
4 | 0.9039 | 0.00562 | -0.0727 | 160.8363
4.5 | 0.9646 | 0.00611 | -0.071 | 157.8723
5 | 1.0193 | 0.00684 | -0.0681 | 149.0205
5.5 | 1.0726 | 0.00754 | -0.0648 | 142.2546
6 | 1.1237 | 0.00823 | -0.0608 | 136.5371
6.5 | 1.1683 | 0.009 | -0.0556 | 129.8111
8 | 1.2843 | 0.01135 | -0.0365 | 113.1542
8.5 | 1.3237 | 0.01256 | -0.0309 | 105.3901
9 | 1.3662 | 0.0143 | -0.0267 | 95.5385
9.5 | 1.4049 | 0.01689 | -0.0233 | 83.1794
10 | 1.4266 | 0.02076 | -0.0194 | 68.7187
10.5 | 1.4299 | 0.026 | -0.0152 | 54.9962
11 | 1.4149 | 0.03249 | -0.011 | 43.5488
11.5 | 1.3891 | 0.04 | -0.0076 | 34.7275
12 | 1.3568 | 0.04853 | -0.0054 | 27.958
12.5 | 1.3271 | 0.05743 | -0.0044 | 23.1081
13 | 1.2908 | 0.06735 | -0.0046 | 19.1656
13.5 | 1.2553 | 0.07724 | -0.005 | 16.2519
14 | 1.2137 | 0.08802 | -0.0063 | 13.7889
14.5 | 1.1734 | 0.1016 | -0.0125 | 11.5492
15 | 1.1487 | 0.11476 | -0.0198 | 10.0096
15.5 | 1.121 | 0.12933 | -0.0288 | 8.6677

## 121. Re 14M Mach 0.00 (1)
BIGFOIL.COM POLAR EXPORT
e197
EPPLER 197 |  |  |  | Cl Max: | 1.371 | at alpha= | 11.5 | deg
JavaFoil+Calcfoil stall+Eppler ext transition |  |  |  | L/D Max: | 185.494 | at alpha= | 7 | deg
Re: | 14000000 |  |  | Cd Min: | 0.00494 | at alpha= | 3 | deg
Mach: | 0 |  |  | Cl=0 at alpha= | -2.7083 | deg
|  |  |  | @ Cl=0.1, Cd= | 0.0051883
|  |  |  | @ Cl=0.4, Cd= | 0.0050478
|  |  |  | @ Cl=0.6, Cd= | 0.0053438
alpha (deg) | Cl | Cd | Cm | Cl/Cd
-17.5 | -0.603 | 0.11033 | -0.026 | -5.464
-17 | -0.624 | 0.10237 | -0.027 | -6.1
-16.5 | -0.646 | 0.09384 | -0.028 | -6.886
-16 | -0.672 | 0.0801 | -0.03 | -8.393
-15.5 | -0.698 | 0.06752 | -0.032 | -10.337
-15 | -0.708 | 0.06741 | -0.032 | -10.509
-14.5 | -0.743 | 0.04744 | -0.035 | -15.669
-14 | -0.767 | 0.03683 | -0.037 | -20.823
-13.5 | -0.795 | 0.02512 | -0.04 | -31.646
-13 | -0.82 | 0.01663 | -0.042 | -49.287
-12.5 | -0.825 | 0.01324 | -0.044 | -62.306
-12 | -0.823 | 0.01151 | -0.045 | -71.447
-11.5 | -0.81 | 0.01048 | -0.046 | -77.337
-11 | -0.79 | 0.01007 | -0.046 | -78.506
-10.5 | -0.766 | 0.00688 | -0.047 | -111.398
-10 | -0.737 | 0.00733 | -0.048 | -100.59
-9.5 | -0.704 | 0.00708 | -0.048 | -99.324
-9 | -0.667 | 0.00685 | -0.049 | -97.36
-8.5 | -0.626 | 0.00659 | -0.05 | -94.972
-8 | -0.582 | 0.00715 | -0.05 | -81.43
-7.5 | -0.536 | 0.00698 | -0.051 | -76.743
-7 | -0.486 | 0.00675 | -0.051 | -72.09
-6.5 | -0.435 | 0.00656 | -0.052 | -66.326
-6 | -0.381 | 0.00633 | -0.053 | -60.205
-5.5 | -0.326 | 0.00621 | -0.053 | -52.54
-5 | -0.27 | 0.00608 | -0.054 | -44.314
-4.5 | -0.212 | 0.00595 | -0.055 | -35.606
-4 | -0.153 | 0.00567 | -0.055 | -27.028
-3.5 | -0.094 | 0.00556 | -0.056 | -16.935
-3 | -0.035 | 0.00541 | -0.056 | -6.383
-2.5 | 0.025 | 0.00532 | -0.057 | 4.784
-2 | 0.086 | 0.0052 | -0.058 | 16.441
-1.5 | 0.146 | 0.00515 | -0.058 | 28.334
-1 | 0.206 | 0.00507 | -0.059 | 40.651
-0.5 | 0.266 | 0.00507 | -0.06 | 52.554
0 | 0.327 | 0.00508 | -0.06 | 64.294
0.5 | 0.387 | 0.00505 | -0.061 | 76.629
1 | 0.447 | 0.00504 | -0.061 | 88.613
1.5 | 0.507 | 0.00512 | -0.062 | 98.979
2 | 0.567 | 0.00523 | -0.063 | 108.457
2.5 | 0.625 | 0.00543 | -0.063 | 115.017
3 | 0.684 | 0.00494 | -0.064 | 138.493
3.5 | 0.743 | 0.00516 | -0.065 | 144.119
4 | 0.802 | 0.00536 | -0.065 | 149.683
4.5 | 0.86 | 0.00558 | -0.066 | 154.096
5 | 0.918 | 0.00583 | -0.066 | 157.566
5.5 | 0.975 | 0.00609 | -0.067 | 159.994
6 | 1.031 | 0.00641 | -0.068 | 160.73
6.5 | 1.084 | 0.00672 | -0.068 | 161.275
7 | 1.136 | 0.00613 | -0.069 | 185.494
7.5 | 1.183 | 0.00963 | -0.069 | 122.807
8 | 1.226 | 0.0102 | -0.07 | 120.165
8.5 | 1.264 | 0.01064 | -0.07 | 118.795
9 | 1.297 | 0.01121 | -0.071 | 115.679
9.5 | 1.325 | 0.01183 | -0.071 | 112.025
10 | 1.346 | 0.0124 | -0.072 | 108.552
10.5 | 1.362 | 0.01297 | -0.072 | 105.007
11 | 1.369 | 0.01361 | -0.073 | 100.608
11.5 | 1.371 | 0.01429 | -0.073 | 95.875
12 | 1.363 | 0.0154 | -0.074 | 88.537
12.5 | 1.35 | 0.01633 | -0.074 | 82.698
13 | 1.33 | 0.01756 | -0.074 | 75.772
13.5 | 1.305 | 0.01897 | -0.074 | 68.78
14 | 1.273 | 0.02082 | -0.074 | 61.159
14.5 | 1.238 | 0.0227 | -0.074 | 54.554
15 | 1.201 | 0.02444 | -0.075 | 49.122
15.5 | 1.159 | 0.02697 | -0.075 | 42.985
16 | 1.115 | 0.02976 | -0.075 | 37.48
16.5 | 1.07 | 0.03314 | -0.075 | 32.284

## 122. Re 14M Mach 0.00 (2)
BIGFOIL.COM POLAR EXPORT
e197
EPPLER 197 |  |  |  | Cl Max: | 1.7894 | at alpha= | 20 | deg
XFOIL ncrit=9 |  |  |  | L/D Max: | 141.381 | at alpha= | 4 | deg
Re: | 14000000 |  |  | Cd Min: | 0.05523 | at alpha= | 20 | deg
Mach: | 0 |  |  | Cl=0 at alpha= | -2.7403 | deg
|  |  |  | @ Cl=0.1, Cd= | 0.004829
|  |  |  | @ Cl=0.4, Cd= | 0.0042311
|  |  |  | @ Cl=0.6, Cd= | 0.0045284
alpha (deg) | Cl | Cd | Cm | Cl/Cd
-20 | -1.5998 | 0.03144 | -0.078 | -50.8842
-19.5 | -1.5916 | 0.027 | -0.0799 | -58.9481
-19 | -1.5853 | 0.02308 | -0.0805 | -68.6872
-18.5 | -1.5698 | 0.02062 | -0.0793 | -76.13
-18 | -1.5503 | 0.01894 | -0.0766 | -81.8532
-17.5 | -1.5337 | 0.01774 | -0.0718 | -86.4543
-17 | -1.5046 | 0.01671 | -0.0685 | -90.0419
-16 | -1.4118 | 0.01476 | -0.0681 | -95.6504
-15.5 | -1.3488 | 0.01381 | -0.071 | -97.6684
-14.5 | -1.2699 | 0.01254 | -0.0663 | -101.2679
-14 | -1.2257 | 0.01188 | -0.0648 | -103.1734
-13.5 | -1.1782 | 0.01134 | -0.0637 | -103.8977
-12.5 | -1.0787 | 0.01041 | -0.0623 | -103.6215
-12 | -1.0273 | 0.01001 | -0.0618 | -102.6274
-11.5 | -0.9752 | 0.00961 | -0.0614 | -101.4776
-10.5 | -0.8696 | 0.00884 | -0.0607 | -98.371
-10 | -0.8165 | 0.00841 | -0.0604 | -97.0868
-9.5 | -0.7624 | 0.00808 | -0.0602 | -94.3564
-9 | -0.7075 | 0.00778 | -0.0602 | -90.9383
-8.5 | -0.6522 | 0.00753 | -0.0602 | -86.6135
-8 | -0.5965 | 0.00728 | -0.0603 | -81.9368
-7.5 | -0.5404 | 0.00708 | -0.0604 | -76.3277
-7 | -0.4846 | 0.00681 | -0.0605 | -71.1601
-6.5 | -0.4284 | 0.00655 | -0.0606 | -65.4046
-6 | -0.3719 | 0.00634 | -0.0607 | -58.6593
-5.5 | -0.315 | 0.00616 | -0.061 | -51.1364
-5 | -0.2578 | 0.00601 | -0.0613 | -42.8952
-4.5 | -0.2008 | 0.00586 | -0.0615 | -34.2662
-4 | -0.1435 | 0.00568 | -0.0618 | -25.2641
-3.5 | -0.0862 | 0.00556 | -0.0621 | -15.5036
-3 | -0.0296 | 0.00527 | -0.0624 | -5.6167
-2.5 | 0.0274 | 0.0051 | -0.0626 | 5.3725
-2 | 0.0844 | 0.00487 | -0.0629 | 17.3306
-1 | 0.1985 | 0.00457 | -0.0636 | 43.4354
-0.5 | 0.2551 | 0.00441 | -0.0639 | 57.8458
0 | 0.3116 | 0.00428 | -0.0641 | 72.8037
0.5 | 0.3684 | 0.00422 | -0.0645 | 87.2986
1 | 0.4254 | 0.00424 | -0.0648 | 100.3302
1.5 | 0.4824 | 0.00429 | -0.0651 | 112.4476
2 | 0.5391 | 0.00438 | -0.0654 | 123.0822
2.5 | 0.5954 | 0.00451 | -0.0657 | 132.0177
3 | 0.6505 | 0.00473 | -0.0657 | 137.5264
3.5 | 0.7041 | 0.00507 | -0.0655 | 138.8757
4 | 0.7578 | 0.00536 | -0.0654 | 141.3806
4.5 | 0.8091 | 0.00581 | -0.0648 | 139.2599
5 | 0.8599 | 0.00626 | -0.0642 | 137.3642
5.5 | 0.911 | 0.00665 | -0.0636 | 136.9925
6 | 0.9614 | 0.00705 | -0.0629 | 136.3688
7 | 1.0602 | 0.00783 | -0.0612 | 135.4023
7.5 | 1.1072 | 0.00815 | -0.0598 | 135.8528
8 | 1.1499 | 0.00855 | -0.0575 | 134.4912
8.5 | 1.213 | 0.00901 | -0.0597 | 134.6282
9 | 1.2597 | 0.00945 | -0.0584 | 133.3016
9.5 | 1.3055 | 0.00992 | -0.057 | 131.6028
10 | 1.3509 | 0.01037 | -0.0555 | 130.27
10.5 | 1.3945 | 0.01086 | -0.0538 | 128.407
11 | 1.4357 | 0.01138 | -0.0516 | 126.1599
11.5 | 1.4686 | 0.01195 | -0.0479 | 122.8954
12 | 1.4943 | 0.01259 | -0.0429 | 118.6894
12.5 | 1.5224 | 0.01331 | -0.0387 | 114.3802
13 | 1.5469 | 0.01428 | -0.0343 | 108.3263
13.5 | 1.5706 | 0.01544 | -0.0304 | 101.7228
14 | 1.5951 | 0.01677 | -0.0271 | 95.1163
14.5 | 1.6248 | 0.01824 | -0.0253 | 89.0789
15 | 1.6574 | 0.02043 | -0.0254 | 81.1258
16.5 | 1.7247 | 0.02781 | -0.0218 | 62.0173
17 | 1.7401 | 0.03087 | -0.0205 | 56.3686
17.5 | 1.7578 | 0.03382 | -0.0196 | 51.9752
18 | 1.7657 | 0.03773 | -0.0184 | 46.7983
18.5 | 1.7752 | 0.04163 | -0.0177 | 42.6423
19 | 1.7803 | 0.04602 | -0.017 | 38.6854
19.5 | 1.7859 | 0.05054 | -0.0166 | 35.3364
20 | 1.7894 | 0.05523 | -0.0163 | 32.3991

## 123. Re 14M Mach 0.10 (1)
BIGFOIL.COM POLAR EXPORT
e197
EPPLER 197 |  |  |  | Cl Max: | 1.365 | at alpha= | 11 | deg
JavaFoil+Calcfoil stall+Eppler ext transition |  |  |  | L/D Max: | 185.639 | at alpha= | 7 | deg
Re: | 14000000 |  |  | Cd Min: | 0.00498 | at alpha= | 3 | deg
Mach: | 0.1 |  |  | Cl=0 at alpha= | -2.7131 | deg
|  |  |  | @ Cl=0.1, Cd= | 0.0052216
|  |  |  | @ Cl=0.4, Cd= | 0.0050545
|  |  |  | @ Cl=0.6, Cd= | 0.0053438
alpha (deg) | Cl | Cd | Cm | Cl/Cd
-17 | -0.581 | 0.10644 | -0.026 | -5.462
-16.5 | -0.607 | 0.09635 | -0.028 | -6.301
-16 | -0.635 | 0.08323 | -0.03 | -7.635
-15.5 | -0.658 | 0.07636 | -0.031 | -8.616
-15 | -0.672 | 0.07619 | -0.031 | -8.819
-14.5 | -0.702 | 0.06033 | -0.033 | -11.628
-14 | -0.735 | 0.04338 | -0.036 | -16.94
-13.5 | -0.761 | 0.03257 | -0.039 | -23.353
-13 | -0.792 | 0.02 | -0.041 | -39.618
-12.5 | -0.806 | 0.01439 | -0.043 | -56.041
-12 | -0.809 | 0.01198 | -0.045 | -67.541
-11.5 | -0.802 | 0.01069 | -0.046 | -75.023
-11 | -0.784 | 0.01026 | -0.047 | -76.354
-10.5 | -0.762 | 0.0095 | -0.047 | -80.194
-10 | -0.735 | 0.00741 | -0.048 | -99.158
-9.5 | -0.702 | 0.00717 | -0.049 | -97.984
-9 | -0.666 | 0.00685 | -0.049 | -97.268
-8.5 | -0.627 | 0.00662 | -0.05 | -94.686
-8 | -0.584 | 0.00642 | -0.05 | -90.849
-7.5 | -0.537 | 0.00703 | -0.051 | -76.393
-7 | -0.488 | 0.00675 | -0.052 | -72.31
-6.5 | -0.436 | 0.00658 | -0.052 | -66.347
-6 | -0.383 | 0.00638 | -0.053 | -59.995
-5.5 | -0.328 | 0.00625 | -0.054 | -52.394
-5 | -0.271 | 0.00613 | -0.054 | -44.178
-4.5 | -0.213 | 0.006 | -0.055 | -35.495
-4 | -0.154 | 0.00568 | -0.055 | -27.123
-3.5 | -0.095 | 0.0056 | -0.056 | -16.898
-3 | -0.035 | 0.00545 | -0.057 | -6.369
-2.5 | 0.026 | 0.00532 | -0.057 | 4.806
-2 | 0.086 | 0.00524 | -0.058 | 16.407
-1.5 | 0.147 | 0.00516 | -0.059 | 28.418
-1 | 0.207 | 0.00508 | -0.059 | 40.793
-0.5 | 0.268 | 0.00508 | -0.06 | 52.687
0 | 0.328 | 0.00506 | -0.061 | 64.833
0.5 | 0.389 | 0.00506 | -0.061 | 76.805
1 | 0.449 | 0.00503 | -0.062 | 89.336
1.5 | 0.51 | 0.00513 | -0.062 | 99.389
2 | 0.57 | 0.00523 | -0.063 | 108.908
2.5 | 0.628 | 0.00545 | -0.064 | 115.22
3 | 0.687 | 0.00498 | -0.064 | 137.891
3.5 | 0.747 | 0.0052 | -0.065 | 143.548
4 | 0.806 | 0.00535 | -0.066 | 150.515
4.5 | 0.864 | 0.00558 | -0.066 | 154.813
5 | 0.922 | 0.00588 | -0.067 | 156.782
5.5 | 0.98 | 0.00617 | -0.067 | 158.714
6 | 1.035 | 0.00648 | -0.068 | 159.837
6.5 | 1.089 | 0.00592 | -0.069 | 183.883
7 | 1.141 | 0.00615 | -0.069 | 185.639
7.5 | 1.188 | 0.0097 | -0.07 | 122.502
8 | 1.23 | 0.01029 | -0.07 | 119.549
8.5 | 1.268 | 0.01074 | -0.071 | 118.058
9 | 1.3 | 0.01133 | -0.071 | 114.73
9.5 | 1.327 | 0.01196 | -0.072 | 110.941
10 | 1.347 | 0.01256 | -0.072 | 107.188
10.5 | 1.359 | 0.01316 | -0.073 | 103.303
11 | 1.365 | 0.01383 | -0.073 | 98.659
11.5 | 1.362 | 0.0147 | -0.074 | 92.669
12 | 1.351 | 0.01574 | -0.074 | 85.828
12.5 | 1.334 | 0.01671 | -0.074 | 79.855
13 | 1.309 | 0.01805 | -0.074 | 72.511
13.5 | 1.279 | 0.01957 | -0.075 | 65.328
14 | 1.243 | 0.02116 | -0.075 | 58.768
14.5 | 1.202 | 0.02338 | -0.075 | 51.404
15 | 1.158 | 0.02558 | -0.075 | 45.281
15.5 | 1.111 | 0.02825 | -0.075 | 39.348
16 | 1.062 | 0.03125 | -0.075 | 33.999

## 124. Re 14M Mach 0.10 (2)
BIGFOIL.COM POLAR EXPORT
e197
EPPLER 197 |  |  |  | Cl Max: | 1.7766 | at alpha= | 20 | deg
XFOIL ncrit=9 |  |  |  | L/D Max: | 141.974 | at alpha= | 4 | deg
Re: | 14000000 |  |  | Cd Min: | 0.05916 | at alpha= | 20 | deg
Mach: | 0.1 |  |  | Cl=0 at alpha= | -2.7408 | deg
|  |  |  | @ Cl=0.1, Cd= | 0.0048381
|  |  |  | @ Cl=0.4, Cd= | 0.0042302
|  |  |  | @ Cl=0.6, Cd= | 0.0045136
alpha (deg) | Cl | Cd | Cm | Cl/Cd
-20 | -1.5362 | 0.04257 | -0.0746 | -36.0864
-19.5 | -1.5428 | 0.03562 | -0.0786 | -43.3127
-19 | -1.5673 | 0.02724 | -0.0831 | -57.5367
-18.5 | -1.5548 | 0.02364 | -0.0837 | -65.7699
-18 | -1.5421 | 0.02084 | -0.0824 | -73.9971
-17.5 | -1.5254 | 0.01895 | -0.0792 | -80.496
-17 | -1.5099 | 0.0177 | -0.0738 | -85.3051
-16.5 | -1.4729 | 0.01656 | -0.0716 | -88.9432
-16 | -1.4266 | 0.01547 | -0.071 | -92.2172
-15.5 | -1.3615 | 0.01437 | -0.0741 | -94.746
-15 | -1.3193 | 0.01365 | -0.072 | -96.652
-14.5 | -1.2786 | 0.01309 | -0.0695 | -97.6776
-14 | -1.235 | 0.01234 | -0.0676 | -100.081
-13.5 | -1.1883 | 0.01167 | -0.0662 | -101.8252
-13 | -1.1391 | 0.01111 | -0.0651 | -102.5293
-12.5 | -1.0885 | 0.01062 | -0.0642 | -102.4953
-12 | -1.0366 | 0.01018 | -0.0635 | -101.8271
-11.5 | -0.9839 | 0.00976 | -0.0629 | -100.8094
-11 | -0.9306 | 0.00936 | -0.0624 | -99.4231
-10.5 | -0.8766 | 0.00899 | -0.062 | -97.5083
-10 | -0.8232 | 0.00852 | -0.0615 | -96.6197
-9.5 | -0.7686 | 0.00816 | -0.0612 | -94.1912
-9 | -0.7132 | 0.00784 | -0.0611 | -90.9694
-8.5 | -0.6573 | 0.00757 | -0.061 | -86.8296
-8 | -0.6012 | 0.00732 | -0.061 | -82.1311
-7 | -0.4881 | 0.00684 | -0.0611 | -71.3596
-6.5 | -0.4315 | 0.00658 | -0.0611 | -65.5775
-6 | -0.3745 | 0.00636 | -0.0612 | -58.8836
-5.5 | -0.3172 | 0.00618 | -0.0615 | -51.3269
-5 | -0.2596 | 0.00602 | -0.0617 | -43.1229
-4.5 | -0.2021 | 0.00587 | -0.062 | -34.4293
-4 | -0.1444 | 0.00569 | -0.0622 | -25.3779
-3.5 | -0.0868 | 0.00557 | -0.0625 | -15.5835
-3 | -0.0297 | 0.00528 | -0.0627 | -5.625
-2.5 | 0.0276 | 0.0051 | -0.063 | 5.4118
-2 | 0.085 | 0.00488 | -0.0633 | 17.418
-1.5 | 0.1423 | 0.00472 | -0.0636 | 30.1483
-1 | 0.1997 | 0.00458 | -0.0639 | 43.6026
-0.5 | 0.2567 | 0.00442 | -0.0642 | 58.0769
0 | 0.3135 | 0.00428 | -0.0645 | 73.2477
0.5 | 0.3706 | 0.00422 | -0.0648 | 87.8199
1 | 0.428 | 0.00424 | -0.0651 | 100.9434
1.5 | 0.4854 | 0.00429 | -0.0655 | 113.1469
2 | 0.5424 | 0.00438 | -0.0658 | 123.8356
2.5 | 0.5991 | 0.00451 | -0.066 | 132.8381
3 | 0.6545 | 0.00473 | -0.066 | 138.3721
3.5 | 0.7084 | 0.00508 | -0.0658 | 139.4488
4 | 0.7624 | 0.00537 | -0.0657 | 141.9739
4.5 | 0.814 | 0.00582 | -0.0651 | 139.8625
5 | 0.8651 | 0.00627 | -0.0644 | 137.9745
5.5 | 0.9164 | 0.00668 | -0.0638 | 137.1856
6 | 0.967 | 0.00709 | -0.063 | 136.3893
6.5 | 1.0172 | 0.00748 | -0.0622 | 135.9893
7 | 1.0661 | 0.00788 | -0.0611 | 135.2919
7.5 | 1.1133 | 0.00821 | -0.0596 | 135.6029
8 | 1.1568 | 0.00861 | -0.0573 | 134.3554
8.5 | 1.2195 | 0.00908 | -0.0594 | 134.3062
9 | 1.2663 | 0.00954 | -0.0579 | 132.7358
9.5 | 1.3122 | 0.01002 | -0.0563 | 130.9581
10.5 | 1.4008 | 0.01098 | -0.0527 | 127.5774
11 | 1.4412 | 0.01153 | -0.0502 | 124.9957
11.5 | 1.4684 | 0.01212 | -0.0451 | 121.1551
12 | 1.4953 | 0.01282 | -0.0404 | 116.6381
12.5 | 1.5237 | 0.01361 | -0.0362 | 111.9544
13 | 1.5479 | 0.01468 | -0.0319 | 105.4428
13.5 | 1.5716 | 0.01598 | -0.028 | 98.3479
14 | 1.5973 | 0.01752 | -0.0252 | 91.1701
14.5 | 1.6366 | 0.01909 | -0.0253 | 85.7307
15 | 1.6599 | 0.02167 | -0.024 | 76.599
15.5 | 1.6869 | 0.02383 | -0.0229 | 70.7889
17 | 1.7369 | 0.03294 | -0.0188 | 52.7292
17.5 | 1.7534 | 0.0361 | -0.0178 | 48.5706
18 | 1.7602 | 0.04029 | -0.0167 | 43.6883
18.5 | 1.7672 | 0.04457 | -0.016 | 39.65
19 | 1.7697 | 0.04943 | -0.0154 | 35.8021
19.5 | 1.7746 | 0.05411 | -0.015 | 32.7962
20 | 1.7766 | 0.05916 | -0.0148 | 30.0304

## 125. Re 14M Mach 0.25 (1)
BIGFOIL.COM POLAR EXPORT
e197
EPPLER 197 |  |  |  | Cl Max: | 1.338 | at alpha= | 10 | deg
JavaFoil+Calcfoil stall+Eppler ext transition |  |  |  | L/D Max: | 184.092 | at alpha= | 6.5 | deg
Re: | 14000000 |  |  | Cd Min: | 0.0048 | at alpha= | 2.5 | deg
Mach: | 0.25 |  |  | Cl=0 at alpha= | -2.7097 | deg
|  |  |  | @ Cl=0.1, Cd= | 0.0052529
|  |  |  | @ Cl=0.4, Cd= | 0.00509
|  |  |  | @ Cl=0.6, Cd= | 0.0051585
alpha (deg) | Cl | Cd | Cm | Cl/Cd
-15.5 | -0.362 | 0.1045 | -0.026 | -3.461
-15 | -0.419 | 0.09326 | -0.028 | -4.49
-14.5 | -0.472 | 0.08295 | -0.03 | -5.694
-14 | -0.523 | 0.07215 | -0.032 | -7.246
-13.5 | -0.567 | 0.06389 | -0.033 | -8.877
-13 | -0.618 | 0.04442 | -0.038 | -13.906
-12.5 | -0.645 | 0.03549 | -0.04 | -18.179
-12 | -0.683 | 0.02167 | -0.043 | -31.53
-11.5 | -0.715 | 0.01373 | -0.046 | -52.107
-11 | -0.72 | 0.01229 | -0.047 | -58.577
-10.5 | -0.721 | 0.01073 | -0.048 | -67.213
-10 | -0.709 | 0.00972 | -0.049 | -72.962
-9.5 | -0.688 | 0.00678 | -0.05 | -101.424
-9 | -0.659 | 0.0072 | -0.051 | -91.647
-8.5 | -0.626 | 0.00687 | -0.051 | -91.076
-8 | -0.587 | 0.00659 | -0.052 | -89.022
-7.5 | -0.543 | 0.00637 | -0.052 | -85.187
-7 | -0.496 | 0.00692 | -0.053 | -71.634
-6.5 | -0.445 | 0.0067 | -0.054 | -66.403
-6 | -0.391 | 0.00648 | -0.054 | -60.333
-5.5 | -0.335 | 0.0063 | -0.055 | -53.237
-5 | -0.278 | 0.00617 | -0.056 | -45.003
-4.5 | -0.218 | 0.00601 | -0.056 | -36.318
-4 | -0.158 | 0.00574 | -0.057 | -27.566
-3.5 | -0.097 | 0.00563 | -0.058 | -17.255
-3 | -0.036 | 0.00548 | -0.058 | -6.51
-2.5 | 0.026 | 0.00534 | -0.059 | 4.914
-2 | 0.088 | 0.00527 | -0.06 | 16.777
-1.5 | 0.151 | 0.00518 | -0.06 | 29.086
-1 | 0.213 | 0.0051 | -0.061 | 41.776
-0.5 | 0.275 | 0.0051 | -0.062 | 53.919
0 | 0.337 | 0.00509 | -0.062 | 66.326
0.5 | 0.399 | 0.00509 | -0.063 | 78.532
1 | 0.462 | 0.00509 | -0.064 | 90.73
1.5 | 0.524 | 0.00517 | -0.064 | 101.283
2 | 0.586 | 0.00527 | -0.065 | 111.075
2.5 | 0.645 | 0.0048 | -0.065 | 134.199
3 | 0.706 | 0.00505 | -0.066 | 139.888
3.5 | 0.767 | 0.0052 | -0.067 | 147.324
4 | 0.827 | 0.00544 | -0.067 | 152.16
4.5 | 0.887 | 0.00568 | -0.068 | 156.153
5 | 0.947 | 0.00599 | -0.069 | 158.154
5.5 | 1.005 | 0.00626 | -0.069 | 160.579
6 | 1.062 | 0.0058 | -0.07 | 183.188
6.5 | 1.116 | 0.00606 | -0.07 | 184.092
7 | 1.168 | 0.00958 | -0.071 | 122.014
7.5 | 1.214 | 0.01016 | -0.072 | 119.477
8 | 1.254 | 0.01085 | -0.072 | 115.581
8.5 | 1.287 | 0.01142 | -0.073 | 112.771
9 | 1.313 | 0.01217 | -0.073 | 107.894
9.5 | 1.331 | 0.01285 | -0.074 | 103.565
10 | 1.338 | 0.01354 | -0.074 | 98.783
10.5 | 1.334 | 0.01435 | -0.074 | 92.998
11 | 1.318 | 0.01538 | -0.075 | 85.698
11.5 | 1.289 | 0.01658 | -0.075 | 77.756
12 | 1.248 | 0.01803 | -0.075 | 69.214
12.5 | 1.196 | 0.01951 | -0.075 | 61.324
13 | 1.133 | 0.02154 | -0.075 | 52.573
13.5 | 1.059 | 0.02391 | -0.075 | 44.271
14 | 0.975 | 0.02725 | -0.075 | 35.777
14.5 | 0.887 | 0.02992 | -0.075 | 29.63
15 | 0.792 | 0.03321 | -0.075 | 23.858

## 126. Re 14M Mach 0.25 (2)
BIGFOIL.COM POLAR EXPORT
e197
EPPLER 197 |  |  |  | Cl Max: | 1.6919 | at alpha= | 17.5 | deg
XFOIL ncrit=9 |  |  |  | L/D Max: | 145.675 | at alpha= | 4 | deg
Re: | 14000000 |  |  | Cd Min: | 0.17739 | at alpha= | -20 | deg
Mach: | 0.25 |  |  | Cl=0 at alpha= | -2.742 | deg
|  |  |  | @ Cl=0.1, Cd= | 0.0048854
|  |  |  | @ Cl=0.4, Cd= | 0.0042357
|  |  |  | @ Cl=0.6, Cd= | 0.0044803
alpha (deg) | Cl | Cd | Cm | Cl/Cd
-20 | -0.788 | 0.17739 | 0.0044 | -4.4422
-19.5 | -0.8508 | 0.15501 | -0.0094 | -5.4887
-19 | -0.8952 | 0.13835 | -0.0197 | -6.4705
-18.5 | -1.092 | 0.09893 | -0.0461 | -11.0381
-18 | -1.1894 | 0.07765 | -0.0602 | -15.3175
-17.5 | -1.2689 | 0.05962 | -0.0725 | -21.2831
-17 | -1.3162 | 0.0465 | -0.0816 | -28.3054
-16.5 | -1.3368 | 0.03691 | -0.0882 | -36.2178
-16 | -1.3581 | 0.02788 | -0.0944 | -48.7123
-15.5 | -1.3626 | 0.02235 | -0.0956 | -60.9664
-15 | -1.3309 | 0.01869 | -0.0966 | -71.2092
-14.5 | -1.3075 | 0.01698 | -0.0914 | -77.0024
-14 | -1.2771 | 0.01553 | -0.0863 | -82.2344
-13.5 | -1.2355 | 0.01433 | -0.0825 | -86.2177
-13 | -1.1878 | 0.01334 | -0.0794 | -89.0405
-12.5 | -1.1385 | 0.01236 | -0.0767 | -92.1117
-12 | -1.0868 | 0.01146 | -0.0743 | -94.8342
-11.5 | -1.0321 | 0.01077 | -0.0724 | -95.831
-11 | -0.9759 | 0.01018 | -0.0709 | -95.8644
-10.5 | -0.9183 | 0.0097 | -0.0696 | -94.6701
-10 | -0.8604 | 0.00924 | -0.0685 | -93.1169
-9.5 | -0.8031 | 0.00872 | -0.0673 | -92.0986
-9 | -0.7452 | 0.00825 | -0.0664 | -90.3273
-8.5 | -0.6864 | 0.00787 | -0.0658 | -87.2173
-8 | -0.6273 | 0.00756 | -0.0652 | -82.9762
-7.5 | -0.5675 | 0.0073 | -0.0649 | -77.7397
-7 | -0.508 | 0.00705 | -0.0646 | -72.0567
-6.5 | -0.4487 | 0.00674 | -0.0643 | -66.5727
-6 | -0.3893 | 0.00649 | -0.0641 | -59.9846
-5.5 | -0.3295 | 0.00626 | -0.0641 | -52.6358
-5 | -0.2696 | 0.00609 | -0.0642 | -44.2693
-4.5 | -0.2096 | 0.00592 | -0.0643 | -35.4054
-4 | -0.1497 | 0.00575 | -0.0644 | -26.0348
-3.5 | -0.0898 | 0.00561 | -0.0646 | -16.0071
-3 | -0.0306 | 0.00534 | -0.0648 | -5.7303
-2.5 | 0.0287 | 0.00516 | -0.065 | 5.562
-2 | 0.0879 | 0.00492 | -0.0652 | 17.8659
-1.5 | 0.1473 | 0.00475 | -0.0655 | 31.0105
-1 | 0.2065 | 0.0046 | -0.0658 | 44.8913
-0.5 | 0.2654 | 0.00443 | -0.0661 | 59.9097
0 | 0.324 | 0.00429 | -0.0663 | 75.5245
0.5 | 0.3831 | 0.00423 | -0.0666 | 90.5674
1 | 0.4424 | 0.00425 | -0.067 | 104.0941
1.5 | 0.5017 | 0.0043 | -0.0673 | 116.6744
2 | 0.5608 | 0.00438 | -0.0676 | 128.0365
2.5 | 0.6194 | 0.00453 | -0.0678 | 136.7329
3 | 0.6769 | 0.00474 | -0.0678 | 142.8059
3.5 | 0.7323 | 0.0051 | -0.0674 | 143.5882
4 | 0.7881 | 0.00541 | -0.0671 | 145.6747
4.5 | 0.841 | 0.0059 | -0.0663 | 142.5424
5 | 0.8936 | 0.00637 | -0.0654 | 140.2826
5.5 | 0.9459 | 0.00683 | -0.0644 | 138.4919
6 | 0.9975 | 0.0073 | -0.0632 | 136.6438
6.5 | 1.0488 | 0.00773 | -0.0619 | 135.6792
7 | 1.0988 | 0.00815 | -0.0604 | 134.8221
7.5 | 1.1442 | 0.00863 | -0.0579 | 132.584
8 | 1.1961 | 0.00899 | -0.0566 | 133.0478
8.5 | 1.2542 | 0.00949 | -0.0568 | 132.1602
9 | 1.3008 | 0.01002 | -0.0544 | 129.8204
9.5 | 1.3464 | 0.01054 | -0.0519 | 127.7419
10 | 1.3891 | 0.01109 | -0.0489 | 125.257
10.5 | 1.4182 | 0.01168 | -0.0432 | 121.4212
11 | 1.4475 | 0.01243 | -0.0379 | 116.4521
11.5 | 1.476 | 0.01336 | -0.033 | 110.479
12 | 1.504 | 0.0145 | -0.0285 | 103.7241
12.5 | 1.5336 | 0.01587 | -0.0249 | 96.6352
13 | 1.5685 | 0.01793 | -0.0235 | 87.4791
13.5 | 1.5983 | 0.02028 | -0.0218 | 78.8116
14 | 1.6186 | 0.0233 | -0.0197 | 69.4678
14.5 | 1.6547 | 0.02513 | -0.0185 | 65.8456
15 | 1.6571 | 0.02964 | -0.0159 | 55.9076
15.5 | 1.6765 | 0.03292 | -0.0143 | 50.9265
16 | 1.6702 | 0.03846 | -0.0123 | 43.4269
16.5 | 1.6875 | 0.04222 | -0.0112 | 39.9692
17 | 1.6892 | 0.04747 | -0.0102 | 35.5846
17.5 | 1.6919 | 0.05282 | -0.0095 | 32.0314
18 | 1.6783 | 0.0599 | -0.0091 | 28.0184
18.5 | 1.6662 | 0.06694 | -0.0089 | 24.8909
19 | 1.6425 | 0.07501 | -0.0087 | 21.8971
19.5 | 1.6153 | 0.08232 | -0.0071 | 19.6222
20 | 1.5911 | 0.09239 | -0.0102 | 17.2216

## 127. Re 14M Mach 0.50 (1)
BIGFOIL.COM POLAR EXPORT
e197
EPPLER 197 |  |  |  | Cl Max: | 1.298 | at alpha= | 7.5 | deg
JavaFoil+Calcfoil stall+Eppler ext transition |  |  |  | L/D Max: | 180.824 | at alpha= | 4 | deg
Re: | 14000000 |  |  | Cd Min: | 0.00456 | at alpha= | 1 | deg
Mach: | 0.5 |  |  | Cl=0 at alpha= | -2.7101 | deg
|  |  |  | @ Cl=0.1, Cd= | 0.0054283
|  |  |  | @ Cl=0.4, Cd= | 0.0046267
|  |  |  | @ Cl=0.6, Cd= | 0.0046596
alpha (deg) | Cl | Cd | Cm | Cl/Cd
-20 | -0.955 | 0.15571 | -0.028 | -6.131
-19.5 | -0.928 | 0.14816 | -0.028 | -6.262
-19 | -0.899 | 0.14504 | -0.028 | -6.197
-18.5 | -0.871 | 0.13947 | -0.028 | -6.242
-18 | -0.842 | 0.13649 | -0.028 | -6.172
-17.5 | -0.814 | 0.13244 | -0.028 | -6.148
-17 | -0.785 | 0.12913 | -0.027 | -6.082
-16.5 | -0.758 | 0.12581 | -0.027 | -6.026
-16 | -0.736 | 0.1138 | -0.029 | -6.463
-15.5 | -0.709 | 0.1067 | -0.03 | -6.647
-15 | -0.682 | 0.09879 | -0.031 | -6.908
-14.5 | -0.654 | 0.09569 | -0.03 | -6.831
-14 | -0.623 | 0.0941 | -0.029 | -6.625
-13.5 | -0.595 | 0.09036 | -0.029 | -6.582
-13 | -0.566 | 0.0881 | -0.027 | -6.422
-12.5 | -0.541 | 0.08713 | -0.029 | -6.204
-12 | -0.514 | 0.0805 | -0.03 | -6.382
-11.5 | -0.485 | 0.07664 | -0.029 | -6.328
-11 | -0.458 | 0.07049 | -0.03 | -6.502
-10.5 | -0.433 | 0.06368 | -0.032 | -6.794
-10 | -0.4 | 0.07197 | -0.027 | -5.564
-9.5 | -0.375 | 0.06256 | -0.03 | -5.99
-9 | -0.354 | 0.05113 | -0.037 | -6.915
-8.5 | -0.368 | 0.01714 | -0.053 | -21.483
-8 | -0.358 | 0.01019 | -0.057 | -35.127
-7.5 | -0.326 | 0.00927 | -0.058 | -35.157
-7 | -0.453 | 0.00714 | -0.059 | -63.389
-6.5 | -0.449 | 0.00662 | -0.06 | -67.845
-6 | -0.413 | 0.00626 | -0.061 | -65.932
-5.5 | -0.362 | 0.00606 | -0.062 | -59.767
-5 | -0.304 | 0.00591 | -0.062 | -51.434
-4.5 | -0.241 | 0.00634 | -0.063 | -38.064
-4 | -0.176 | 0.00619 | -0.064 | -28.386
-3.5 | -0.108 | 0.00582 | -0.064 | -18.587
-3 | -0.04 | 0.00565 | -0.065 | -7.039
-2.5 | 0.029 | 0.0055 | -0.066 | 5.33
-2 | 0.099 | 0.00543 | -0.067 | 18.176
-1.5 | 0.169 | 0.00531 | -0.067 | 31.749
-1 | 0.238 | 0.00528 | -0.068 | 45.104
-0.5 | 0.307 | 0.00524 | -0.069 | 58.709
0 | 0.377 | 0.00464 | -0.07 | 81.32
0.5 | 0.446 | 0.0046 | -0.07 | 96.923
1 | 0.516 | 0.00456 | -0.071 | 112.951
1.5 | 0.585 | 0.00464 | -0.072 | 126.103
2 | 0.654 | 0.00473 | -0.072 | 138.386
2.5 | 0.719 | 0.00501 | -0.073 | 143.638
3 | 0.787 | 0.00526 | -0.074 | 149.737
3.5 | 0.855 | 0.00554 | -0.074 | 154.348
4 | 0.922 | 0.0051 | -0.075 | 180.824
4.5 | 0.988 | 0.00815 | -0.076 | 121.173
5 | 1.052 | 0.00873 | -0.076 | 120.464
5.5 | 1.115 | 0.00946 | -0.077 | 117.779
6 | 1.173 | 0.0102 | -0.078 | 115.054
6.5 | 1.227 | 0.01104 | -0.078 | 111.143
7 | 1.274 | 0.01203 | -0.079 | 105.899
7.5 | 1.298 | 0.01313 | -0.079 | 98.868
8 | 1.294 | 0.01442 | -0.08 | 89.765
8.5 | 1.225 | 0.01616 | -0.08 | 75.812
9 | 0.772 | 0.01824 | -0.08 | 42.335
9.5 | 0.795 | 0.02161 | -0.08 | 36.791
10 | 0.827 | 0.02177 | -0.08 | 37.977
10.5 | 0.848 | 0.0259 | -0.08 | 32.728
11 | 0.863 | 0.03178 | -0.078 | 27.155
11.5 | 0.898 | 0.03034 | -0.079 | 29.608
12 | 0.92 | 0.0353 | -0.079 | 26.049
12.5 | 0.942 | 0.04064 | -0.079 | 23.165

## 128. Re 14M Mach 0.50 (2)
BIGFOIL.COM POLAR EXPORT
e197
EPPLER 197 |  |  |  | Cl Max: | 1.4439 | at alpha= | 10.5 | deg
XFOIL ncrit=9 |  |  |  | L/D Max: | 161.452 | at alpha= | 3 | deg
Re: | 14000000 |  |  | Cd Min: | 0.2532 | at alpha= | -20 | deg
Mach: | 0.5 |  |  | Cl=0 at alpha= | -2.7448 | deg
|  |  |  | @ Cl=0.1, Cd= | 0.0051044
|  |  |  | @ Cl=0.4, Cd= | 0.004349
|  |  |  | @ Cl=0.6, Cd= | 0.0044189
alpha (deg) | Cl | Cd | Cm | Cl/Cd
-20 | -0.6641 | 0.2532 | 0.0326 | -2.6228
-19.5 | -0.6426 | 0.24525 | 0.0278 | -2.6202
-19 | -0.6232 | 0.23596 | 0.0228 | -2.6411
-18.5 | -0.601 | 0.22878 | 0.0183 | -2.627
-18 | -0.582 | 0.21981 | 0.0136 | -2.6477
-17.5 | -0.5661 | 0.20977 | 0.0087 | -2.6987
-17 | -0.5338 | 0.19767 | -0.0019 | -2.7005
-16 | -0.4486 | 0.17256 | -0.0298 | -2.5997
-15.5 | -0.4382 | 0.16362 | -0.0338 | -2.6782
-15 | -0.4287 | 0.15389 | -0.0386 | -2.7858
-14.5 | -0.4219 | 0.14372 | -0.0439 | -2.9356
-13.5 | -0.4169 | 0.1227 | -0.0555 | -3.3977
-13 | -0.4153 | 0.11269 | -0.0612 | -3.6853
-12.5 | -0.4299 | 0.10048 | -0.0687 | -4.2785
-12 | -0.4413 | 0.08983 | -0.0753 | -4.9126
-11.5 | -0.4557 | 0.07945 | -0.0818 | -5.7357
-11 | -0.4674 | 0.07004 | -0.0874 | -6.6733
-10.5 | -0.4899 | 0.05962 | -0.0935 | -8.217
-10 | -0.5097 | 0.04864 | -0.0997 | -10.479
-9.5 | -0.5307 | 0.0378 | -0.1078 | -14.0397
-9 | -0.5584 | 0.02881 | -0.1141 | -19.3822
-8.5 | -0.6052 | 0.02332 | -0.1089 | -25.952
-8 | -0.6329 | 0.01801 | -0.1001 | -35.1416
-7.5 | -0.6258 | 0.01287 | -0.0924 | -48.6247
-7 | -0.5889 | 0.00942 | -0.0858 | -62.5159
-6.5 | -0.5273 | 0.00798 | -0.0817 | -66.0777
-6 | -0.4577 | 0.00726 | -0.0793 | -63.0441
-5.5 | -0.3871 | 0.0068 | -0.0774 | -56.9265
-5 | -0.3157 | 0.00647 | -0.0762 | -48.7944
-4.5 | -0.2449 | 0.00622 | -0.0753 | -39.373
-4 | -0.1742 | 0.00601 | -0.0747 | -28.985
-3.5 | -0.1043 | 0.00581 | -0.0743 | -17.9518
-3 | -0.0346 | 0.00566 | -0.0741 | -6.1131
-2.5 | 0.0332 | 0.00535 | -0.0738 | 6.2056
-2 | 0.1012 | 0.0051 | -0.0738 | 19.8431
-1.5 | 0.169 | 0.00489 | -0.0739 | 34.5603
-1 | 0.2371 | 0.00471 | -0.0741 | 50.3397
-0.5 | 0.3044 | 0.00453 | -0.0742 | 67.1965
0 | 0.3716 | 0.00437 | -0.0744 | 85.0343
0.5 | 0.4392 | 0.00432 | -0.0746 | 101.6667
1 | 0.5071 | 0.00433 | -0.0749 | 117.1132
1.5 | 0.5754 | 0.00439 | -0.0751 | 131.0706
2 | 0.6436 | 0.00447 | -0.0753 | 143.9821
2.5 | 0.7112 | 0.00462 | -0.0753 | 153.9394
3 | 0.7782 | 0.00482 | -0.075 | 161.4523
4 | 0.9026 | 0.0057 | -0.0725 | 158.3509
4.5 | 0.9637 | 0.00617 | -0.0709 | 156.1912
5 | 1.0197 | 0.00684 | -0.0682 | 149.0789
5.5 | 1.0741 | 0.00752 | -0.065 | 142.8324
6 | 1.1266 | 0.00819 | -0.0613 | 137.558
6.5 | 1.1737 | 0.00892 | -0.0564 | 131.5807
7.5 | 1.271 | 0.01023 | -0.0472 | 124.2424
8 | 1.2951 | 0.01099 | -0.0378 | 117.8435
8.5 | 1.3349 | 0.01214 | -0.0321 | 109.9588
9 | 1.3788 | 0.01385 | -0.028 | 99.5523
9.5 | 1.4176 | 0.01634 | -0.0243 | 86.7564
10 | 1.4418 | 0.01999 | -0.0202 | 72.1261
10.5 | 1.4439 | 0.02527 | -0.0158 | 57.1389
11 | 1.4264 | 0.03193 | -0.0115 | 44.6727
11.5 | 1.3984 | 0.03956 | -0.008 | 35.3488
12 | 1.3649 | 0.04818 | -0.0058 | 28.3292
12.5 | 1.335 | 0.05714 | -0.0048 | 23.3637
13 | 1.2988 | 0.06716 | -0.0052 | 19.3389
13.5 | 1.2639 | 0.07731 | -0.0061 | 16.3485
14 | 1.2205 | 0.08763 | -0.0065 | 13.9279
14.5 | 1.1777 | 0.10093 | -0.0119 | 11.6685
15 | 1.1525 | 0.11405 | -0.0191 | 10.1052
15.5 | 1.1243 | 0.12865 | -0.0281 | 8.7392

## 129. Re 16M Mach 0.00 (1)
BIGFOIL.COM POLAR EXPORT
e197
EPPLER 197 |  |  |  | Cl Max: | 1.372 | at alpha= | 11.5 | deg
JavaFoil+Calcfoil stall+Eppler ext transition |  |  |  | L/D Max: | 187.495 | at alpha= | 7 | deg
Re: | 16000000 |  |  | Cd Min: | 0.00499 | at alpha= | 3 | deg
Mach: | 0 |  |  | Cl=0 at alpha= | -2.7083 | deg
|  |  |  | @ Cl=0.1, Cd= | 0.0051943
|  |  |  | @ Cl=0.4, Cd= | 0.005063
|  |  |  | @ Cl=0.6, Cd= | 0.0054252
alpha (deg) | Cl | Cd | Cm | Cl/Cd
-17.5 | -0.603 | 0.10977 | -0.026 | -5.495
-17 | -0.625 | 0.10155 | -0.027 | -6.154
-16.5 | -0.649 | 0.09024 | -0.029 | -7.191
-16 | -0.677 | 0.07513 | -0.031 | -9.011
-15.5 | -0.702 | 0.06379 | -0.033 | -11.007
-15 | -0.716 | 0.06124 | -0.033 | -11.688
-14.5 | -0.75 | 0.04333 | -0.036 | -17.3
-14 | -0.773 | 0.03344 | -0.038 | -23.121
-13.5 | -0.796 | 0.02474 | -0.04 | -32.162
-13 | -0.825 | 0.0153 | -0.042 | -53.901
-12.5 | -0.829 | 0.0125 | -0.044 | -66.341
-12 | -0.824 | 0.01115 | -0.045 | -73.978
-11.5 | -0.811 | 0.01023 | -0.046 | -79.298
-11 | -0.791 | 0.00983 | -0.046 | -80.421
-10.5 | -0.767 | 0.00675 | -0.047 | -113.556
-10 | -0.737 | 0.00719 | -0.048 | -102.556
-9.5 | -0.704 | 0.00697 | -0.048 | -101.002
-9 | -0.667 | 0.00672 | -0.049 | -99.164
-8.5 | -0.626 | 0.0065 | -0.05 | -96.413
-8 | -0.582 | 0.00704 | -0.05 | -82.76
-7.5 | -0.536 | 0.00684 | -0.051 | -78.317
-7 | -0.486 | 0.00659 | -0.051 | -73.871
-6.5 | -0.435 | 0.00645 | -0.052 | -67.446
-6 | -0.381 | 0.00628 | -0.053 | -60.726
-5.5 | -0.326 | 0.00615 | -0.053 | -52.999
-5 | -0.27 | 0.006 | -0.054 | -44.921
-4.5 | -0.212 | 0.00587 | -0.055 | -36.121
-4 | -0.153 | 0.00562 | -0.055 | -27.288
-3.5 | -0.094 | 0.00548 | -0.056 | -17.18
-3 | -0.035 | 0.00537 | -0.056 | -6.431
-2.5 | 0.025 | 0.00528 | -0.057 | 4.817
-2 | 0.086 | 0.00522 | -0.058 | 16.376
-1.5 | 0.146 | 0.00511 | -0.058 | 28.532
-1 | 0.206 | 0.00506 | -0.059 | 40.701
-0.5 | 0.266 | 0.00507 | -0.06 | 52.528
0 | 0.327 | 0.00508 | -0.06 | 64.332
0.5 | 0.387 | 0.00505 | -0.061 | 76.67
1 | 0.447 | 0.00511 | -0.061 | 87.546
1.5 | 0.507 | 0.00517 | -0.062 | 98.133
2 | 0.567 | 0.0053 | -0.063 | 106.911
2.5 | 0.625 | 0.00552 | -0.063 | 113.269
3 | 0.684 | 0.00499 | -0.064 | 137.03
3.5 | 0.743 | 0.00517 | -0.065 | 143.709
4 | 0.802 | 0.00539 | -0.065 | 148.871
4.5 | 0.86 | 0.00557 | -0.066 | 154.482
5 | 0.918 | 0.00583 | -0.066 | 157.495
5.5 | 0.975 | 0.00608 | -0.067 | 160.272
6 | 1.031 | 0.00638 | -0.068 | 161.438
6.5 | 1.084 | 0.00669 | -0.068 | 161.982
7 | 1.137 | 0.00606 | -0.069 | 187.495
7.5 | 1.183 | 0.00946 | -0.069 | 125.075
8 | 1.226 | 0.01003 | -0.07 | 122.252
8.5 | 1.264 | 0.01047 | -0.07 | 120.8
9 | 1.298 | 0.01112 | -0.071 | 116.71
9.5 | 1.326 | 0.01164 | -0.072 | 113.838
10 | 1.347 | 0.0122 | -0.072 | 110.422
10.5 | 1.363 | 0.01274 | -0.073 | 106.973
11 | 1.371 | 0.0134 | -0.073 | 102.282
11.5 | 1.372 | 0.0141 | -0.073 | 97.307
12 | 1.365 | 0.01503 | -0.074 | 90.847
12.5 | 1.352 | 0.01586 | -0.074 | 85.276
13 | 1.332 | 0.01705 | -0.074 | 78.135
13.5 | 1.307 | 0.01841 | -0.074 | 70.968
14 | 1.276 | 0.02013 | -0.075 | 63.362
14.5 | 1.24 | 0.022 | -0.075 | 56.381
15 | 1.203 | 0.02358 | -0.075 | 51.027
15.5 | 1.162 | 0.02601 | -0.075 | 44.654
16 | 1.118 | 0.02868 | -0.075 | 38.981
16.5 | 1.072 | 0.03213 | -0.075 | 33.365

## 130. Re 16M Mach 0.00 (2)
BIGFOIL.COM POLAR EXPORT
e197
EPPLER 197 |  |  |  | Cl Max: | 1.8155 | at alpha= | 20 | deg
XFOIL ncrit=9 |  |  |  | L/D Max: | 140.296 | at alpha= | 4 | deg
Re: | 16000000 |  |  | Cd Min: | 0.05277 | at alpha= | 20 | deg
Mach: | 0 |  |  | Cl=0 at alpha= | -2.7417 | deg
|  |  |  | @ Cl=0.1, Cd= | 0.0047912
|  |  |  | @ Cl=0.4, Cd= | 0.004231
|  |  |  | @ Cl=0.6, Cd= | 0.0045704
alpha (deg) | Cl | Cd | Cm | Cl/Cd
-20 | -1.617 | 0.02966 | -0.0787 | -54.5179
-19.5 | -1.6049 | 0.02582 | -0.0801 | -62.1572
-19 | -1.6043 | 0.02172 | -0.08 | -73.8628
-18.5 | -1.586 | 0.0197 | -0.0782 | -80.5076
-18 | -1.5663 | 0.01821 | -0.0749 | -86.0132
-17.5 | -1.5471 | 0.01711 | -0.0701 | -90.4208
-17 | -1.5096 | 0.01609 | -0.0684 | -93.8222
-16 | -1.4035 | 0.01416 | -0.0705 | -99.1172
-15.5 | -1.357 | 0.01343 | -0.0697 | -101.0424
-15 | -1.3181 | 0.01293 | -0.0672 | -101.9412
-14.5 | -1.2746 | 0.01232 | -0.0656 | -103.4578
-14 | -1.2294 | 0.01165 | -0.0642 | -105.5279
-13.5 | -1.1819 | 0.01107 | -0.0632 | -106.766
-13 | -1.1325 | 0.01059 | -0.0625 | -106.9405
-12.5 | -1.0818 | 0.01015 | -0.0619 | -106.5813
-12 | -1.0302 | 0.00975 | -0.0614 | -105.6615
-11.5 | -0.9778 | 0.00937 | -0.061 | -104.3543
-10.5 | -0.8713 | 0.00867 | -0.0605 | -100.496
-10 | -0.818 | 0.00825 | -0.0602 | -99.1515
-9.5 | -0.7638 | 0.0079 | -0.06 | -96.6835
-9 | -0.709 | 0.00761 | -0.06 | -93.1669
-8.5 | -0.6535 | 0.00735 | -0.06 | -88.9116
-8 | -0.5977 | 0.00711 | -0.0601 | -84.0647
-7 | -0.4853 | 0.00668 | -0.0604 | -72.6497
-6.5 | -0.429 | 0.00643 | -0.0605 | -66.7185
-6 | -0.3725 | 0.00622 | -0.0607 | -59.8875
-5.5 | -0.3155 | 0.00603 | -0.0609 | -52.3217
-5 | -0.2585 | 0.00589 | -0.0612 | -43.8879
-4.5 | -0.201 | 0.00574 | -0.0615 | -35.0174
-4 | -0.1439 | 0.00559 | -0.0618 | -25.7424
-3.5 | -0.0863 | 0.00545 | -0.0622 | -15.8349
-3 | -0.0296 | 0.00521 | -0.0624 | -5.6814
-2.5 | 0.0277 | 0.00503 | -0.0627 | 5.507
-2 | 0.0845 | 0.00484 | -0.063 | 17.4587
-1.5 | 0.1417 | 0.00466 | -0.0633 | 30.4077
-0.5 | 0.2554 | 0.0044 | -0.0639 | 58.0455
0 | 0.3121 | 0.00429 | -0.0642 | 72.7506
0.5 | 0.3688 | 0.00422 | -0.0645 | 87.3934
1 | 0.4255 | 0.00424 | -0.0648 | 100.3538
1.5 | 0.4824 | 0.00428 | -0.0652 | 112.7103
2 | 0.5391 | 0.00438 | -0.0655 | 123.0822
2.5 | 0.5949 | 0.00455 | -0.0656 | 130.7473
3 | 0.65 | 0.00477 | -0.0657 | 136.2683
3.5 | 0.7033 | 0.00515 | -0.0654 | 136.5631
4 | 0.7576 | 0.0054 | -0.0654 | 140.2963
4.5 | 0.8094 | 0.00582 | -0.0649 | 139.0722
5 | 0.8601 | 0.00629 | -0.0642 | 136.7409
5.5 | 0.9121 | 0.00663 | -0.0638 | 137.5716
6 | 0.9626 | 0.00704 | -0.0631 | 136.733
6.5 | 1.0131 | 0.00741 | -0.0624 | 136.7206
7 | 1.0629 | 0.00777 | -0.0616 | 136.7954
7.5 | 1.1107 | 0.00818 | -0.0605 | 135.7824
8 | 1.157 | 0.0085 | -0.059 | 136.1176
8.5 | 1.206 | 0.00878 | -0.058 | 137.3576
9 | 1.263 | 0.00926 | -0.059 | 136.3931
10.5 | 1.3996 | 0.0106 | -0.0546 | 132.0377
11 | 1.4415 | 0.01112 | -0.0526 | 129.6313
11.5 | 1.4776 | 0.01172 | -0.0495 | 126.0751
12 | 1.5025 | 0.01232 | -0.0442 | 121.9562
12.5 | 1.5303 | 0.013 | -0.0399 | 117.7154
13 | 1.5547 | 0.01393 | -0.0354 | 111.608
13.5 | 1.5783 | 0.01504 | -0.0313 | 104.9402
14 | 1.6031 | 0.01632 | -0.028 | 98.2292
14.5 | 1.6376 | 0.01747 | -0.0266 | 93.7378
15 | 1.6726 | 0.01956 | -0.0269 | 85.5112
15.5 | 1.7019 | 0.02141 | -0.0259 | 79.4909
16 | 1.7204 | 0.02408 | -0.0242 | 71.4452
16.5 | 1.7445 | 0.02635 | -0.0231 | 66.2049
17 | 1.7613 | 0.02924 | -0.0218 | 60.236
17.5 | 1.7793 | 0.0321 | -0.0207 | 55.4299
18 | 1.7887 | 0.03579 | -0.0195 | 49.9776
18.5 | 1.7991 | 0.03956 | -0.0187 | 45.4778
19 | 1.8052 | 0.04377 | -0.0179 | 41.2429
19.5 | 1.8114 | 0.04817 | -0.0174 | 37.6043
20 | 1.8155 | 0.05277 | -0.017 | 34.404

## 131. Re 16M Mach 0.10 (1)
BIGFOIL.COM POLAR EXPORT
e197
EPPLER 197 |  |  |  | Cl Max: | 1.366 | at alpha= | 11 | deg
JavaFoil+Calcfoil stall+Eppler ext transition |  |  |  | L/D Max: | 185.976 | at alpha= | 7 | deg
Re: | 16000000 |  |  | Cd Min: | 0.00502 | at alpha= | 3 | deg
Mach: | 0.1 |  |  | Cl=0 at alpha= | -2.7131 | deg
|  |  |  | @ Cl=0.1, Cd= | 0.0051816
|  |  |  | @ Cl=0.4, Cd= | 0.005071
|  |  |  | @ Cl=0.6, Cd= | 0.0054383
alpha (deg) | Cl | Cd | Cm | Cl/Cd
-17 | -0.582 | 0.10588 | -0.026 | -5.494
-16.5 | -0.606 | 0.09786 | -0.027 | -6.192
-16 | -0.639 | 0.07895 | -0.03 | -8.095
-15.5 | -0.663 | 0.07139 | -0.032 | -9.284
-15 | -0.677 | 0.07138 | -0.031 | -9.482
-14.5 | -0.71 | 0.05375 | -0.035 | -13.211
-14 | -0.741 | 0.03962 | -0.037 | -18.701
-13.5 | -0.767 | 0.02944 | -0.039 | -26.051
-13 | -0.798 | 0.01815 | -0.042 | -43.971
-12.5 | -0.811 | 0.01341 | -0.044 | -60.487
-12 | -0.812 | 0.01149 | -0.045 | -70.68
-11.5 | -0.803 | 0.01043 | -0.046 | -76.949
-11 | -0.785 | 0.00998 | -0.047 | -78.662
-10.5 | -0.762 | 0.00681 | -0.047 | -112.011
-10 | -0.735 | 0.00727 | -0.048 | -101.106
-9.5 | -0.703 | 0.00702 | -0.049 | -100.009
-9 | -0.667 | 0.00673 | -0.049 | -99.05
-8.5 | -0.627 | 0.00652 | -0.05 | -96.199
-8 | -0.584 | 0.00711 | -0.05 | -82.071
-7.5 | -0.537 | 0.00689 | -0.051 | -77.916
-7 | -0.488 | 0.00664 | -0.052 | -73.458
-6.5 | -0.436 | 0.00642 | -0.052 | -68.019
-6 | -0.383 | 0.0063 | -0.053 | -60.768
-5.5 | -0.328 | 0.00612 | -0.054 | -53.484
-5 | -0.271 | 0.00605 | -0.054 | -44.802
-4.5 | -0.213 | 0.00591 | -0.055 | -36.013
-4 | -0.154 | 0.00562 | -0.055 | -27.433
-3.5 | -0.095 | 0.00552 | -0.056 | -17.139
-3 | -0.035 | 0.00541 | -0.057 | -6.416
-2.5 | 0.026 | 0.00528 | -0.057 | 4.845
-2 | 0.086 | 0.0052 | -0.058 | 16.541
-1.5 | 0.147 | 0.00512 | -0.059 | 28.634
-1 | 0.207 | 0.00507 | -0.059 | 40.874
-0.5 | 0.268 | 0.00508 | -0.06 | 52.669
0 | 0.328 | 0.00506 | -0.061 | 64.86
0.5 | 0.389 | 0.00506 | -0.061 | 76.897
1 | 0.449 | 0.00512 | -0.062 | 87.779
1.5 | 0.51 | 0.0052 | -0.062 | 97.91
2 | 0.57 | 0.00534 | -0.063 | 106.638
2.5 | 0.628 | 0.00553 | -0.064 | 113.482
3 | 0.687 | 0.00502 | -0.064 | 137.017
3.5 | 0.747 | 0.00518 | -0.065 | 144.013
4 | 0.806 | 0.00537 | -0.066 | 150.179
4.5 | 0.864 | 0.0056 | -0.066 | 154.274
5 | 0.923 | 0.00582 | -0.067 | 158.489
5.5 | 0.98 | 0.00608 | -0.067 | 161.209
6 | 1.035 | 0.00638 | -0.068 | 162.296
6.5 | 1.09 | 0.00669 | -0.069 | 162.746
7 | 1.142 | 0.00614 | -0.069 | 185.976
7.5 | 1.188 | 0.00955 | -0.07 | 124.429
8 | 1.231 | 0.01012 | -0.07 | 121.637
8.5 | 1.269 | 0.01057 | -0.071 | 120.069
9 | 1.301 | 0.01124 | -0.071 | 115.687
9.5 | 1.327 | 0.01177 | -0.072 | 112.748
10 | 1.347 | 0.01235 | -0.072 | 109.083
10.5 | 1.361 | 0.01294 | -0.073 | 105.148
11 | 1.366 | 0.01361 | -0.073 | 100.331
11.5 | 1.364 | 0.01446 | -0.074 | 94.298
12 | 1.353 | 0.01533 | -0.074 | 88.283
12.5 | 1.336 | 0.01624 | -0.074 | 82.277
13 | 1.312 | 0.0175 | -0.074 | 74.961
13.5 | 1.281 | 0.01895 | -0.075 | 67.614
14 | 1.246 | 0.02053 | -0.075 | 60.678
14.5 | 1.205 | 0.02258 | -0.075 | 53.348
15 | 1.161 | 0.02468 | -0.075 | 47.027
15.5 | 1.114 | 0.02723 | -0.075 | 40.907
16 | 1.064 | 0.03057 | -0.075 | 34.786

## 132. Re 16M Mach 0.10 (2)
BIGFOIL.COM POLAR EXPORT
e197
EPPLER 197 |  |  |  | Cl Max: | 1.8017 | at alpha= | 20 | deg
XFOIL ncrit=9 |  |  |  | L/D Max: | 139.418 | at alpha= | 4.5 | deg
Re: | 16000000 |  |  | Cd Min: | 0.05685 | at alpha= | 20 | deg
Mach: | 0.1 |  |  | Cl=0 at alpha= | -2.7413 | deg
|  |  |  | @ Cl=0.1, Cd= | 0.0047957
|  |  |  | @ Cl=0.4, Cd= | 0.0042251
|  |  |  | @ Cl=0.6, Cd= | 0.0045556
alpha (deg) | Cl | Cd | Cm | Cl/Cd
-20 | -1.5569 | 0.0402 | -0.076 | -38.7289
-19.5 | -1.561 | 0.03362 | -0.0797 | -46.4307
-19 | -1.5865 | 0.02551 | -0.0835 | -62.1913
-18.5 | -1.5686 | 0.02264 | -0.0834 | -69.2845
-18 | -1.556 | 0.02006 | -0.0815 | -77.5673
-17.5 | -1.5416 | 0.01827 | -0.0774 | -84.3788
-17 | -1.5215 | 0.01707 | -0.0725 | -89.133
-16.5 | -1.4724 | 0.0159 | -0.0726 | -92.6038
-15.5 | -1.367 | 0.01393 | -0.0735 | -98.1335
-15 | -1.3292 | 0.01337 | -0.0705 | -99.4166
-14.5 | -1.2847 | 0.0128 | -0.0687 | -100.3672
-14 | -1.2391 | 0.0121 | -0.067 | -102.405
-13.5 | -1.1918 | 0.01144 | -0.0657 | -104.1783
-13 | -1.1426 | 0.01085 | -0.0646 | -105.3088
-12.5 | -1.0917 | 0.01035 | -0.0637 | -105.4783
-12 | -1.0396 | 0.00991 | -0.0631 | -104.9041
-11.5 | -0.9866 | 0.0095 | -0.0625 | -103.8526
-11 | -0.9331 | 0.00912 | -0.0621 | -102.3136
-10.5 | -0.8788 | 0.00877 | -0.0617 | -100.2052
-10 | -0.8247 | 0.00836 | -0.0613 | -98.6483
-9.5 | -0.7699 | 0.00798 | -0.061 | -96.4787
-9 | -0.7147 | 0.00766 | -0.0609 | -93.3029
-8.5 | -0.6587 | 0.00739 | -0.0608 | -89.134
-8 | -0.6024 | 0.00715 | -0.0608 | -84.2517
-7.5 | -0.5456 | 0.00694 | -0.0609 | -78.6167
-7 | -0.4888 | 0.00672 | -0.061 | -72.7381
-6.5 | -0.4321 | 0.00646 | -0.0611 | -66.8885
-6 | -0.3752 | 0.00624 | -0.0612 | -60.1282
-5.5 | -0.3177 | 0.00604 | -0.0614 | -52.5993
-4.5 | -0.2024 | 0.00575 | -0.0619 | -35.2
-4 | -0.1448 | 0.0056 | -0.0622 | -25.8571
-3.5 | -0.0868 | 0.00546 | -0.0625 | -15.8974
-3 | -0.0298 | 0.00522 | -0.0627 | -5.7088
-2.5 | 0.0278 | 0.00504 | -0.0631 | 5.5159
-2 | 0.085 | 0.00484 | -0.0633 | 17.562
-1.5 | 0.1426 | 0.00467 | -0.0637 | 30.5353
-1 | 0.2 | 0.00454 | -0.064 | 44.0529
-0.5 | 0.2569 | 0.0044 | -0.0643 | 58.3864
0 | 0.314 | 0.00429 | -0.0646 | 73.1935
0.5 | 0.3711 | 0.00422 | -0.0649 | 87.9384
1 | 0.4282 | 0.00423 | -0.0652 | 101.2293
1.5 | 0.4853 | 0.00429 | -0.0655 | 113.1235
2 | 0.5425 | 0.00438 | -0.0658 | 123.8584
2.5 | 0.5986 | 0.00455 | -0.0659 | 131.5604
3 | 0.654 | 0.00477 | -0.066 | 137.1069
3.5 | 0.7076 | 0.00515 | -0.0657 | 137.3981
4.5 | 0.8142 | 0.00584 | -0.0651 | 139.4178
5 | 0.8652 | 0.00631 | -0.0644 | 137.1157
5.5 | 0.9175 | 0.00666 | -0.0639 | 137.7628
6 | 0.9683 | 0.00707 | -0.0632 | 136.959
6.5 | 1.019 | 0.00745 | -0.0625 | 136.7785
7 | 1.069 | 0.00782 | -0.0616 | 136.7008
7.5 | 1.1167 | 0.00825 | -0.0603 | 135.3576
8 | 1.1632 | 0.00856 | -0.0587 | 135.8879
8.5 | 1.2138 | 0.00885 | -0.0579 | 137.1525
9 | 1.2698 | 0.00934 | -0.0585 | 135.9529
10 | 1.3624 | 0.01022 | -0.0555 | 133.3072
10.5 | 1.4063 | 0.01072 | -0.0536 | 131.1847
11 | 1.4473 | 0.01127 | -0.0513 | 128.4206
11.5 | 1.4772 | 0.01187 | -0.0467 | 124.4482
12 | 1.5036 | 0.01253 | -0.0417 | 120
12.5 | 1.5316 | 0.01329 | -0.0374 | 115.2445
13 | 1.5559 | 0.01432 | -0.0329 | 108.6522
13.5 | 1.5793 | 0.01557 | -0.0289 | 101.4322
14 | 1.6069 | 0.01698 | -0.0262 | 94.6349
15 | 1.6771 | 0.02058 | -0.0255 | 81.4917
15.5 | 1.7049 | 0.02262 | -0.0243 | 75.3714
16 | 1.7209 | 0.02557 | -0.0225 | 67.3015
16.5 | 1.7439 | 0.02804 | -0.0213 | 62.1933
17 | 1.7589 | 0.03121 | -0.0199 | 56.3569
17.5 | 1.7754 | 0.03434 | -0.0189 | 51.7006
18 | 1.7837 | 0.03829 | -0.0177 | 46.584
18.5 | 1.7922 | 0.04238 | -0.0168 | 42.2888
19 | 1.7954 | 0.0471 | -0.0162 | 38.1189
19.5 | 1.8015 | 0.05161 | -0.0157 | 34.906
20 | 1.8017 | 0.05685 | -0.0155 | 31.6922

## 133. Re 16M Mach 0.25 (1)
BIGFOIL.COM POLAR EXPORT
e197
EPPLER 197 |  |  |  | Cl Max: | 1.339 | at alpha= | 10 | deg
JavaFoil+Calcfoil stall+Eppler ext transition |  |  |  | L/D Max: | 186.215 | at alpha= | 6.5 | deg
Re: | 16000000 |  |  | Cd Min: | 0.00487 | at alpha= | 2.5 | deg
Mach: | 0.25 |  |  | Cl=0 at alpha= | -2.7097 | deg
|  |  |  | @ Cl=0.1, Cd= | 0.0052048
|  |  |  | @ Cl=0.4, Cd= | 0.0050809
|  |  |  | @ Cl=0.6, Cd= | 0.0052819
alpha (deg) | Cl | Cd | Cm | Cl/Cd
-16 | -0.301 | 0.11159 | -0.025 | -2.697
-15.5 | -0.362 | 0.10401 | -0.026 | -3.478
-15 | -0.417 | 0.09674 | -0.027 | -4.31
-14.5 | -0.474 | 0.08009 | -0.03 | -5.92
-14 | -0.523 | 0.07194 | -0.032 | -7.269
-13.5 | -0.572 | 0.05908 | -0.034 | -9.685
-13 | -0.624 | 0.04013 | -0.038 | -15.543
-12.5 | -0.651 | 0.03193 | -0.04 | -20.397
-12 | -0.69 | 0.01937 | -0.044 | -35.595
-11.5 | -0.716 | 0.01346 | -0.046 | -53.203
-11 | -0.723 | 0.0118 | -0.047 | -61.221
-10.5 | -0.722 | 0.01043 | -0.048 | -69.231
-10 | -0.71 | 0.0095 | -0.049 | -74.711
-9.5 | -0.688 | 0.00662 | -0.05 | -103.947
-9 | -0.66 | 0.00697 | -0.051 | -94.582
-8.5 | -0.626 | 0.00676 | -0.051 | -92.568
-8 | -0.587 | 0.00647 | -0.052 | -90.602
-7.5 | -0.543 | 0.00703 | -0.053 | -77.217
-7 | -0.496 | 0.0068 | -0.053 | -72.833
-6.5 | -0.445 | 0.00658 | -0.054 | -67.539
-6 | -0.391 | 0.0064 | -0.054 | -61.085
-5.5 | -0.335 | 0.00622 | -0.055 | -53.907
-5 | -0.278 | 0.00608 | -0.056 | -45.629
-4.5 | -0.218 | 0.00595 | -0.056 | -36.701
-4 | -0.158 | 0.00568 | -0.057 | -27.847
-3.5 | -0.097 | 0.00554 | -0.058 | -17.551
-3 | -0.036 | 0.00542 | -0.058 | -6.572
-2.5 | 0.026 | 0.00534 | -0.059 | 4.917
-2 | 0.088 | 0.00522 | -0.06 | 16.931
-1.5 | 0.151 | 0.00514 | -0.06 | 29.322
-1 | 0.213 | 0.00512 | -0.061 | 41.589
-0.5 | 0.275 | 0.0051 | -0.062 | 53.917
0 | 0.337 | 0.00511 | -0.062 | 65.997
0.5 | 0.399 | 0.00508 | -0.063 | 78.647
1 | 0.462 | 0.00514 | -0.064 | 89.759
1.5 | 0.524 | 0.00521 | -0.064 | 100.548
2 | 0.586 | 0.00541 | -0.065 | 108.186
2.5 | 0.645 | 0.00487 | -0.065 | 132.4
3 | 0.706 | 0.00503 | -0.066 | 140.248
3.5 | 0.767 | 0.00523 | -0.067 | 146.537
4 | 0.827 | 0.00546 | -0.067 | 151.398
4.5 | 0.888 | 0.0057 | -0.068 | 155.723
5 | 0.947 | 0.00593 | -0.069 | 159.593
5.5 | 1.005 | 0.00623 | -0.069 | 161.395
6 | 1.062 | 0.00655 | -0.07 | 162.223
6.5 | 1.116 | 0.006 | -0.07 | 186.215
7 | 1.169 | 0.00948 | -0.071 | 123.295
7.5 | 1.214 | 0.01013 | -0.072 | 119.892
8 | 1.254 | 0.01064 | -0.072 | 117.927
8.5 | 1.288 | 0.01124 | -0.073 | 114.623
9 | 1.314 | 0.01197 | -0.073 | 109.809
9.5 | 1.332 | 0.01261 | -0.074 | 105.575
10 | 1.339 | 0.0133 | -0.074 | 100.712
10.5 | 1.336 | 0.0141 | -0.075 | 94.697
11 | 1.32 | 0.01509 | -0.075 | 87.459
11.5 | 1.291 | 0.01623 | -0.075 | 79.549
12 | 1.25 | 0.01755 | -0.075 | 71.259
12.5 | 1.199 | 0.0189 | -0.076 | 63.415
13 | 1.135 | 0.02084 | -0.076 | 54.463
13.5 | 1.061 | 0.0232 | -0.076 | 45.717
14 | 0.977 | 0.02644 | -0.075 | 36.939
14.5 | 0.889 | 0.02885 | -0.075 | 30.799
15 | 0.794 | 0.03198 | -0.075 | 24.837

## 134. Re 16M Mach 0.25 (2)
BIGFOIL.COM POLAR EXPORT
e197
EPPLER 197 |  |  |  | Cl Max: | 1.7209 | at alpha= | 17.5 | deg
XFOIL ncrit=9 |  |  |  | L/D Max: | 144.55 | at alpha= | 4 | deg
Re: | 16000000 |  |  | Cd Min: | 0.16945 | at alpha= | -20 | deg
Mach: | 0.25 |  |  | Cl=0 at alpha= | -2.7424 | deg
|  |  |  | @ Cl=0.1, Cd= | 0.0048334
|  |  |  | @ Cl=0.4, Cd= | 0.00423
|  |  |  | @ Cl=0.6, Cd= | 0.0044806
alpha (deg) | Cl | Cd | Cm | Cl/Cd
-20 | -0.826 | 0.16945 | -0.0002 | -4.8746
-19.5 | -0.9029 | 0.1455 | -0.0155 | -6.2055
-19 | -1.0234 | 0.11725 | -0.0342 | -8.7284
-18.5 | -1.1659 | 0.08864 | -0.0535 | -13.1532
-18 | -1.2468 | 0.07009 | -0.0659 | -17.7886
-17.5 | -1.3162 | 0.05387 | -0.0772 | -24.4329
-17 | -1.3594 | 0.04157 | -0.0858 | -32.7015
-16.5 | -1.3764 | 0.03257 | -0.092 | -42.2597
-16 | -1.3908 | 0.0251 | -0.096 | -55.4104
-15.5 | -1.393 | 0.02082 | -0.0943 | -66.9068
-15 | -1.3423 | 0.01773 | -0.0966 | -75.7078
-14.5 | -1.3246 | 0.0163 | -0.0896 | -81.2638
-14 | -1.2883 | 0.01494 | -0.0851 | -86.2316
-13.5 | -1.2442 | 0.01382 | -0.0816 | -90.0289
-13 | -1.1948 | 0.01288 | -0.0787 | -92.764
-12.5 | -1.143 | 0.01205 | -0.0762 | -94.8548
-12 | -1.0906 | 0.01117 | -0.0739 | -97.6365
-11.5 | -1.0357 | 0.01046 | -0.072 | -99.0153
-11 | -0.9791 | 0.00989 | -0.0705 | -98.999
-10.5 | -0.9213 | 0.00941 | -0.0692 | -97.9065
-10 | -0.8632 | 0.00897 | -0.0681 | -96.2319
-9.5 | -0.8046 | 0.00855 | -0.0672 | -94.1053
-9 | -0.7468 | 0.00806 | -0.0662 | -92.6551
-8.5 | -0.688 | 0.00769 | -0.0655 | -89.4668
-8 | -0.6286 | 0.00737 | -0.0651 | -85.2917
-7.5 | -0.5689 | 0.00712 | -0.0647 | -79.9017
-7 | -0.509 | 0.00687 | -0.0645 | -74.0902
-6.5 | -0.4495 | 0.00662 | -0.0642 | -67.9003
-6 | -0.3899 | 0.00635 | -0.0641 | -61.4016
-5.5 | -0.3301 | 0.00613 | -0.064 | -53.8499
-5 | -0.2701 | 0.00596 | -0.0641 | -45.3188
-4 | -0.1501 | 0.00565 | -0.0644 | -26.5664
-3.5 | -0.09 | 0.0055 | -0.0646 | -16.3636
-3 | -0.0306 | 0.0053 | -0.0648 | -5.7736
-2.5 | 0.0288 | 0.00507 | -0.065 | 5.6805
-2 | 0.0879 | 0.00487 | -0.0652 | 18.0493
-1.5 | 0.1474 | 0.00469 | -0.0655 | 31.4286
-1 | 0.2069 | 0.00456 | -0.0659 | 45.3728
-0.5 | 0.2657 | 0.0044 | -0.0661 | 60.3864
0 | 0.3246 | 0.00429 | -0.0664 | 75.6643
0.5 | 0.3836 | 0.00423 | -0.0667 | 90.6856
1 | 0.4427 | 0.00423 | -0.067 | 104.6572
1.5 | 0.5017 | 0.0043 | -0.0673 | 116.6744
2 | 0.5609 | 0.00438 | -0.0676 | 128.0594
2.5 | 0.6192 | 0.00453 | -0.0678 | 136.6887
3 | 0.6762 | 0.00479 | -0.0677 | 141.1691
3.5 | 0.7316 | 0.00517 | -0.0673 | 141.5087
4 | 0.7878 | 0.00545 | -0.0671 | 144.5505
4.5 | 0.8412 | 0.00591 | -0.0663 | 142.335
5 | 0.8937 | 0.00641 | -0.0654 | 139.4228
5.5 | 0.9472 | 0.0068 | -0.0646 | 139.2941
6 | 0.9994 | 0.00724 | -0.0635 | 138.0387
6.5 | 1.0509 | 0.00768 | -0.0623 | 136.8359
7 | 1.1014 | 0.00813 | -0.0608 | 135.4736
7.5 | 1.1493 | 0.00861 | -0.0589 | 133.4843
8 | 1.1971 | 0.00887 | -0.0567 | 134.9605
8.5 | 1.2557 | 0.00928 | -0.0569 | 135.3125
9 | 1.3056 | 0.00979 | -0.0552 | 133.3606
9.5 | 1.3522 | 0.01028 | -0.0529 | 131.537
10 | 1.3956 | 0.01084 | -0.0499 | 128.7454
10.5 | 1.4276 | 0.01142 | -0.0448 | 125.0088
11 | 1.4562 | 0.01212 | -0.0392 | 120.1485
11.5 | 1.4848 | 0.01301 | -0.0342 | 114.1276
12 | 1.5127 | 0.0141 | -0.0295 | 107.2837
12.5 | 1.5425 | 0.01542 | -0.0258 | 100.0324
13 | 1.579 | 0.01751 | -0.0247 | 90.177
13.5 | 1.6071 | 0.01989 | -0.0227 | 80.7994
14 | 1.6374 | 0.02208 | -0.0209 | 74.1576
14.5 | 1.6727 | 0.02396 | -0.0196 | 69.8122
15 | 1.6793 | 0.02807 | -0.017 | 59.8254
15.5 | 1.6994 | 0.03123 | -0.0153 | 54.4156
16 | 1.6968 | 0.03636 | -0.0132 | 46.6667
16.5 | 1.7138 | 0.04008 | -0.012 | 42.7595
17 | 1.7168 | 0.04516 | -0.0108 | 38.0159
17.5 | 1.7209 | 0.0503 | -0.0099 | 34.2127
18 | 1.7099 | 0.05705 | -0.0094 | 29.972
18.5 | 1.7002 | 0.0639 | -0.0092 | 26.6072
19 | 1.6801 | 0.07182 | -0.0093 | 23.3932
19.5 | 1.658 | 0.0795 | -0.0089 | 20.8553
20 | 1.6248 | 0.08788 | -0.0081 | 18.4888

## 135. Re 16M Mach 0.50 (1)
BIGFOIL.COM POLAR EXPORT
e197
EPPLER 197 |  |  |  | Cl Max: | 1.3 | at alpha= | 7.5 | deg
JavaFoil+Calcfoil stall+Eppler ext transition |  |  |  | L/D Max: | 184.86 | at alpha= | 4.5 | deg
Re: | 16000000 |  |  | Cd Min: | 0.0046 | at alpha= | 0.5 | deg
Mach: | 0.5 |  |  | Cl=0 at alpha= | -2.7101 | deg
|  |  |  | @ Cl=0.1, Cd= | 0.005339
|  |  |  | @ Cl=0.4, Cd= | 0.0050364
|  |  |  | @ Cl=0.6, Cd= | 0.004727
alpha (deg) | Cl | Cd | Cm | Cl/Cd
-20 | -0.953 | 0.16391 | -0.027 | -5.812
-19.5 | -0.925 | 0.15755 | -0.027 | -5.87
-19 | -0.897 | 0.15465 | -0.027 | -5.8
-18.5 | -0.87 | 0.14679 | -0.027 | -5.925
-18 | -0.842 | 0.14362 | -0.027 | -5.859
-17.5 | -0.813 | 0.13906 | -0.027 | -5.846
-17 | -0.785 | 0.13765 | -0.027 | -5.703
-16.5 | -0.758 | 0.13344 | -0.027 | -5.681
-16 | -0.736 | 0.11308 | -0.03 | -6.509
-15.5 | -0.71 | 0.10511 | -0.03 | -6.753
-15 | -0.684 | 0.09706 | -0.031 | -7.046
-14.5 | -0.655 | 0.09388 | -0.031 | -6.972
-14 | -0.624 | 0.0923 | -0.03 | -6.765
-13.5 | -0.595 | 0.0892 | -0.029 | -6.675
-13 | -0.566 | 0.08698 | -0.028 | -6.505
-12.5 | -0.541 | 0.08615 | -0.03 | -6.278
-12 | -0.514 | 0.0798 | -0.03 | -6.44
-11.5 | -0.486 | 0.0757 | -0.03 | -6.416
-11 | -0.459 | 0.06909 | -0.031 | -6.646
-10.5 | -0.435 | 0.06166 | -0.034 | -7.05
-10 | -0.401 | 0.0716 | -0.027 | -5.593
-9.5 | -0.375 | 0.06226 | -0.03 | -6.021
-9 | -0.354 | 0.04993 | -0.037 | -7.099
-8.5 | -0.371 | 0.01581 | -0.053 | -23.48
-8 | -0.359 | 0.00995 | -0.058 | -36.037
-7.5 | -0.326 | 0.00911 | -0.059 | -35.814
-7 | -0.453 | 0.007 | -0.059 | -64.689
-6.5 | -0.449 | 0.0065 | -0.06 | -69.077
-6 | -0.413 | 0.00621 | -0.061 | -66.461
-5.5 | -0.362 | 0.00596 | -0.062 | -60.798
-5 | -0.304 | 0.00646 | -0.062 | -47.04
-4.5 | -0.241 | 0.00627 | -0.063 | -38.484
-4 | -0.176 | 0.00606 | -0.064 | -28.984
-3.5 | -0.108 | 0.00573 | -0.064 | -18.896
-3 | -0.04 | 0.00565 | -0.065 | -7.046
-2.5 | 0.029 | 0.00552 | -0.066 | 5.315
-2 | 0.099 | 0.00534 | -0.067 | 18.469
-1.5 | 0.168 | 0.00527 | -0.067 | 31.961
-1 | 0.238 | 0.00524 | -0.068 | 45.394
-0.5 | 0.307 | 0.00522 | -0.069 | 58.867
0 | 0.377 | 0.00525 | -0.07 | 71.905
0.5 | 0.447 | 0.0046 | -0.07 | 97.125
1 | 0.516 | 0.00464 | -0.071 | 111.155
1.5 | 0.585 | 0.00469 | -0.072 | 124.738
2 | 0.654 | 0.00486 | -0.072 | 134.659
2.5 | 0.719 | 0.00506 | -0.073 | 142.029
3 | 0.787 | 0.00529 | -0.074 | 148.876
3.5 | 0.855 | 0.00556 | -0.074 | 153.739
4 | 0.922 | 0.00583 | -0.075 | 158.204
4.5 | 0.988 | 0.00534 | -0.076 | 184.86
5 | 1.052 | 0.00867 | -0.076 | 121.405
5.5 | 1.115 | 0.00933 | -0.077 | 119.491
6 | 1.174 | 0.01008 | -0.078 | 116.423
6.5 | 1.227 | 0.01094 | -0.078 | 112.12
7 | 1.274 | 0.01192 | -0.079 | 106.881
7.5 | 1.3 | 0.01287 | -0.079 | 101.01
8 | 1.296 | 0.01411 | -0.08 | 91.856
8.5 | 1.227 | 0.01579 | -0.08 | 77.668
9 | 0.773 | 0.01782 | -0.08 | 43.392
9.5 | 0.797 | 0.0211 | -0.08 | 37.751
10 | 0.829 | 0.02118 | -0.08 | 39.126
10.5 | 0.85 | 0.0251 | -0.08 | 33.844
11 | 0.864 | 0.03126 | -0.078 | 27.645
11.5 | 0.902 | 0.02891 | -0.08 | 31.195
12 | 0.923 | 0.03404 | -0.079 | 27.102
12.5 | 0.945 | 0.03884 | -0.079 | 24.326

## 136. Re 16M Mach 0.50 (2)
BIGFOIL.COM POLAR EXPORT
e197
EPPLER 197 |  |  |  | Cl Max: | 1.4551 | at alpha= | 10.5 | deg
XFOIL ncrit=9 |  |  |  | L/D Max: | 161.149 | at alpha= | 3.5 | deg
Re: | 16000000 |  |  | Cd Min: | 0.25317 | at alpha= | -20 | deg
Mach: | 0.5 |  |  | Cl=0 at alpha= | -2.7441 | deg
|  |  |  | @ Cl=0.1, Cd= | 0.0050251
|  |  |  | @ Cl=0.4, Cd= | 0.0043393
|  |  |  | @ Cl=0.6, Cd= | 0.0043724
alpha (deg) | Cl | Cd | Cm | Cl/Cd
-20 | -0.6659 | 0.25317 | 0.0331 | -2.6302
-19.5 | -0.6447 | 0.24505 | 0.0282 | -2.6309
-19 | -0.6256 | 0.23563 | 0.0232 | -2.655
-18.5 | -0.6034 | 0.22838 | 0.0187 | -2.6421
-18 | -0.583 | 0.21887 | 0.0132 | -2.6637
-17.5 | -0.5531 | 0.20574 | 0.0025 | -2.6883
-17 | -0.5252 | 0.19538 | -0.0058 | -2.6881
-16.5 | -0.4673 | 0.17979 | -0.026 | -2.5991
-16 | -0.4552 | 0.17154 | -0.0296 | -2.6536
-15.5 | -0.4434 | 0.16239 | -0.0341 | -2.7305
-15 | -0.4332 | 0.15272 | -0.0392 | -2.8366
-14.5 | -0.4296 | 0.14182 | -0.045 | -3.0292
-14 | -0.4356 | 0.12933 | -0.0519 | -3.3681
-13.5 | -0.4266 | 0.12055 | -0.057 | -3.5388
-13 | -0.4255 | 0.11063 | -0.0628 | -3.8462
-12.5 | -0.4385 | 0.09895 | -0.07 | -4.4315
-12 | -0.4491 | 0.0885 | -0.0765 | -5.0746
-11.5 | -0.462 | 0.07846 | -0.0828 | -5.8884
-11 | -0.4731 | 0.06912 | -0.0884 | -6.8446
-10.5 | -0.4947 | 0.05889 | -0.0942 | -8.4004
-10 | -0.5139 | 0.04781 | -0.1006 | -10.7488
-9.5 | -0.5349 | 0.03717 | -0.1086 | -14.3906
-9 | -0.5636 | 0.02828 | -0.1147 | -19.9293
-8.5 | -0.6099 | 0.0231 | -0.1086 | -26.4026
-8 | -0.6403 | 0.01747 | -0.0997 | -36.6514
-7.5 | -0.632 | 0.01233 | -0.0919 | -51.2571
-7 | -0.5929 | 0.00907 | -0.0854 | -65.3693
-6.5 | -0.5297 | 0.0077 | -0.0815 | -68.7922
-6 | -0.4587 | 0.00713 | -0.0791 | -64.3338
-5.5 | -0.3881 | 0.00663 | -0.0773 | -58.537
-5 | -0.3165 | 0.00632 | -0.0761 | -50.0791
-4.5 | -0.2455 | 0.00608 | -0.0752 | -40.3783
-4 | -0.1747 | 0.00588 | -0.0747 | -29.7109
-3.5 | -0.1047 | 0.00571 | -0.0743 | -18.3363
-3 | -0.0348 | 0.00554 | -0.0741 | -6.2816
-2.5 | 0.0332 | 0.00527 | -0.0739 | 6.2998
-2 | 0.1014 | 0.00502 | -0.0739 | 20.1992
-1.5 | 0.1694 | 0.00482 | -0.0739 | 35.1452
-1 | 0.2375 | 0.00467 | -0.0741 | 50.8565
-0.5 | 0.3052 | 0.00448 | -0.0744 | 68.125
0.5 | 0.44 | 0.00428 | -0.0748 | 102.8037
1 | 0.5079 | 0.00428 | -0.075 | 118.6682
1.5 | 0.5761 | 0.00433 | -0.0753 | 133.0485
2 | 0.6437 | 0.00445 | -0.0753 | 144.6517
2.5 | 0.7116 | 0.00459 | -0.0754 | 155.0327
3 | 0.7775 | 0.00486 | -0.0749 | 159.9794
3.5 | 0.8412 | 0.00522 | -0.074 | 161.1494
4 | 0.9021 | 0.00573 | -0.0725 | 157.4346
4.5 | 0.9634 | 0.0062 | -0.0708 | 155.3871
5 | 1.0196 | 0.00686 | -0.0682 | 148.6297
5.5 | 1.0751 | 0.0075 | -0.0651 | 143.3467
6 | 1.1283 | 0.00816 | -0.0615 | 138.2721
6.5 | 1.1772 | 0.00886 | -0.0569 | 132.8668
7 | 1.2133 | 0.00964 | -0.05 | 125.861
7.5 | 1.249 | 0.01011 | -0.0426 | 123.541
8 | 1.3042 | 0.0107 | -0.039 | 121.8879
8.5 | 1.3452 | 0.01178 | -0.0332 | 114.1935
9 | 1.3921 | 0.01333 | -0.0292 | 104.4336
9.5 | 1.4304 | 0.01575 | -0.0252 | 90.819
10 | 1.4541 | 0.01936 | -0.0209 | 75.1085
10.5 | 1.4551 | 0.02471 | -0.0163 | 58.8871
11 | 1.4346 | 0.03156 | -0.0119 | 45.4563
11.5 | 1.4044 | 0.03931 | -0.0082 | 35.7263
12 | 1.3706 | 0.04796 | -0.006 | 28.578
12.5 | 1.3406 | 0.05695 | -0.0051 | 23.5399
13 | 1.3042 | 0.06706 | -0.0056 | 19.4483
13.5 | 1.2701 | 0.07734 | -0.0069 | 16.4223
14 | 1.2263 | 0.08784 | -0.0075 | 13.9606
14.5 | 1.1816 | 0.10036 | -0.0114 | 11.7736
15 | 1.156 | 0.11343 | -0.0185 | 10.1913
15.5 | 1.1278 | 0.12797 | -0.0275 | 8.813

## 137. Re 18M Mach 0.00 (1)
BIGFOIL.COM POLAR EXPORT
e197
EPPLER 197 |  |  |  | Cl Max: | 1.373 | at alpha= | 11.5 | deg
JavaFoil+Calcfoil stall+Eppler ext transition |  |  |  | L/D Max: | 189.434 | at alpha= | 7.5 | deg
Re: | 18000000 |  |  | Cd Min: | 0.00502 | at alpha= | 3 | deg
Mach: | 0 |  |  | Cl=0 at alpha= | -2.7083 | deg
|  |  |  | @ Cl=0.1, Cd= | 0.005156
|  |  |  | @ Cl=0.4, Cd= | 0.0051152
|  |  |  | @ Cl=0.6, Cd= | 0.0055024
alpha (deg) | Cl | Cd | Cm | Cl/Cd
-17.5 | -0.6 | 0.11409 | -0.025 | -5.262
-17 | -0.625 | 0.10131 | -0.027 | -6.17
-16.5 | -0.649 | 0.08964 | -0.029 | -7.244
-16 | -0.682 | 0.07027 | -0.032 | -9.703
-15.5 | -0.708 | 0.05842 | -0.033 | -12.127
-15 | -0.723 | 0.05569 | -0.034 | -12.98
-14.5 | -0.749 | 0.04356 | -0.036 | -17.194
-14 | -0.779 | 0.03066 | -0.038 | -25.391
-13.5 | -0.801 | 0.02256 | -0.04 | -35.521
-13 | -0.826 | 0.01487 | -0.042 | -55.587
-12.5 | -0.833 | 0.01197 | -0.044 | -69.562
-12 | -0.826 | 0.01084 | -0.045 | -76.176
-11.5 | -0.812 | 0.01001 | -0.046 | -81.132
-11 | -0.791 | 0.00962 | -0.046 | -82.253
-10.5 | -0.767 | 0.00741 | -0.047 | -103.457
-10 | -0.737 | 0.00705 | -0.048 | -104.513
-9.5 | -0.704 | 0.00685 | -0.048 | -102.725
-9 | -0.667 | 0.00662 | -0.049 | -100.734
-8.5 | -0.626 | 0.00641 | -0.05 | -97.77
-8 | -0.582 | 0.00697 | -0.05 | -83.537
-7.5 | -0.536 | 0.00678 | -0.051 | -79.076
-7 | -0.486 | 0.00651 | -0.051 | -74.779
-6.5 | -0.435 | 0.00633 | -0.052 | -68.754
-6 | -0.381 | 0.0062 | -0.053 | -61.465
-5.5 | -0.326 | 0.00607 | -0.053 | -53.71
-5 | -0.27 | 0.00594 | -0.054 | -45.404
-4.5 | -0.212 | 0.00581 | -0.055 | -36.505
-4 | -0.153 | 0.00557 | -0.055 | -27.542
-3.5 | -0.094 | 0.00547 | -0.056 | -17.232
-3 | -0.035 | 0.00535 | -0.056 | -6.454
-2.5 | 0.025 | 0.00525 | -0.057 | 4.848
-2 | 0.086 | 0.00517 | -0.058 | 16.554
-1.5 | 0.146 | 0.00511 | -0.058 | 28.585
-1 | 0.206 | 0.00508 | -0.059 | 40.541
-0.5 | 0.266 | 0.00508 | -0.06 | 52.411
0 | 0.327 | 0.00505 | -0.06 | 64.657
0.5 | 0.387 | 0.0051 | -0.061 | 75.873
1 | 0.447 | 0.00517 | -0.061 | 86.434
1.5 | 0.507 | 0.00527 | -0.062 | 96.171
2 | 0.567 | 0.0054 | -0.063 | 105.061
2.5 | 0.625 | 0.00558 | -0.063 | 112.028
3 | 0.684 | 0.00502 | -0.064 | 136.206
3.5 | 0.743 | 0.0052 | -0.065 | 142.83
4 | 0.802 | 0.00535 | -0.065 | 149.855
4.5 | 0.86 | 0.00556 | -0.066 | 154.6
5 | 0.918 | 0.00578 | -0.066 | 158.977
5.5 | 0.975 | 0.00602 | -0.067 | 161.98
6 | 1.031 | 0.00629 | -0.068 | 163.899
6.5 | 1.085 | 0.00659 | -0.068 | 164.605
7 | 1.137 | 0.00603 | -0.069 | 188.422
7.5 | 1.183 | 0.00625 | -0.069 | 189.434
8 | 1.226 | 0.00987 | -0.07 | 124.229
8.5 | 1.265 | 0.01032 | -0.071 | 122.513
9 | 1.299 | 0.01091 | -0.071 | 118.98
9.5 | 1.326 | 0.01147 | -0.072 | 115.66
10 | 1.348 | 0.01202 | -0.072 | 112.121
10.5 | 1.363 | 0.01255 | -0.073 | 108.668
11 | 1.372 | 0.01319 | -0.073 | 104.041
11.5 | 1.373 | 0.01389 | -0.073 | 98.882
12 | 1.367 | 0.01483 | -0.074 | 92.168
12.5 | 1.354 | 0.01549 | -0.074 | 87.418
13 | 1.335 | 0.01655 | -0.074 | 80.666
13.5 | 1.309 | 0.01784 | -0.075 | 73.4
14 | 1.278 | 0.01962 | -0.075 | 65.124
14.5 | 1.243 | 0.02134 | -0.075 | 58.228
15 | 1.205 | 0.02294 | -0.075 | 52.544
15.5 | 1.164 | 0.02518 | -0.075 | 46.209
16 | 1.119 | 0.02812 | -0.075 | 39.806
16.5 | 1.075 | 0.03081 | -0.075 | 34.882

## 138. Re 18M Mach 0.00 (2)
BIGFOIL.COM POLAR EXPORT
e197
EPPLER 197 |  |  |  | Cl Max: | 1.8355 | at alpha= | 20 | deg
XFOIL ncrit=9 |  |  |  | L/D Max: | 139.228 | at alpha= | 9 | deg
Re: | 18000000 |  |  | Cd Min: | 0.05095 | at alpha= | 20 | deg
Mach: | 0 |  |  | Cl=0 at alpha= | -2.7404 | deg
|  |  |  | @ Cl=0.1, Cd= | 0.0047422
|  |  |  | @ Cl=0.4, Cd= | 0.00423
|  |  |  | @ Cl=0.6, Cd= | 0.004617
alpha (deg) | Cl | Cd | Cm | Cl/Cd
-20 | -1.6279 | 0.02858 | -0.0791 | -56.9594
-19.5 | -1.6156 | 0.0249 | -0.0802 | -64.8835
-19 | -1.6187 | 0.02079 | -0.0794 | -77.8595
-18.5 | -1.5982 | 0.01906 | -0.0771 | -83.851
-18 | -1.5801 | 0.01769 | -0.0732 | -89.3217
-17.5 | -1.5563 | 0.01661 | -0.0691 | -93.6966
-17 | -1.5083 | 0.01555 | -0.0694 | -96.9968
-16.5 | -1.4589 | 0.01463 | -0.0696 | -99.7198
-16 | -1.4029 | 0.01375 | -0.0711 | -102.0291
-15.5 | -1.3667 | 0.01322 | -0.0681 | -103.3812
-15 | -1.3239 | 0.01267 | -0.0664 | -104.4909
-14.5 | -1.2783 | 0.01212 | -0.0651 | -105.4703
-14 | -1.2324 | 0.01147 | -0.0638 | -107.4455
-13.5 | -1.1848 | 0.01088 | -0.0628 | -108.8971
-13 | -1.1352 | 0.01038 | -0.0621 | -109.3642
-12.5 | -1.0844 | 0.00993 | -0.0615 | -109.2044
-12 | -1.0325 | 0.00954 | -0.0611 | -108.2285
-11.5 | -0.9799 | 0.00916 | -0.0607 | -106.976
-11 | -0.9268 | 0.0088 | -0.0604 | -105.3182
-10.5 | -0.873 | 0.00847 | -0.0602 | -103.0697
-10 | -0.8192 | 0.00811 | -0.06 | -101.0111
-9.5 | -0.7649 | 0.00777 | -0.0599 | -98.4427
-9 | -0.7101 | 0.00745 | -0.0598 | -95.3154
-8.5 | -0.6546 | 0.0072 | -0.0598 | -90.9167
-8 | -0.5986 | 0.00696 | -0.06 | -86.0057
-6.5 | -0.4296 | 0.00634 | -0.0604 | -67.7603
-6 | -0.3729 | 0.00611 | -0.0606 | -61.0311
-5.5 | -0.3161 | 0.00593 | -0.0608 | -53.3052
-5 | -0.2588 | 0.00578 | -0.0612 | -44.7751
-4.5 | -0.2014 | 0.00565 | -0.0615 | -35.646
-4 | -0.1441 | 0.0055 | -0.0618 | -26.2
-3.5 | -0.0865 | 0.00537 | -0.0621 | -16.108
-3 | -0.0298 | 0.00514 | -0.0624 | -5.7977
-2.5 | 0.0276 | 0.00497 | -0.0627 | 5.5533
-2 | 0.0846 | 0.00478 | -0.063 | 17.6987
-1.5 | 0.1416 | 0.00464 | -0.0633 | 30.5172
-1 | 0.1987 | 0.00454 | -0.0636 | 43.7665
-0.5 | 0.2553 | 0.0044 | -0.0639 | 58.0227
0 | 0.3123 | 0.00432 | -0.0642 | 72.2917
0.5 | 0.3689 | 0.00423 | -0.0646 | 87.2104
1 | 0.4257 | 0.00423 | -0.0649 | 100.6383
1.5 | 0.4823 | 0.00429 | -0.0651 | 112.4242
2 | 0.539 | 0.00439 | -0.0654 | 122.779
2.5 | 0.5943 | 0.00459 | -0.0655 | 129.4771
3 | 0.6492 | 0.00485 | -0.0655 | 133.8557
3.5 | 0.7031 | 0.00517 | -0.0654 | 135.9961
4 | 0.7571 | 0.00546 | -0.0653 | 138.663
4.5 | 0.8095 | 0.00583 | -0.0649 | 138.8508
5.5 | 0.9127 | 0.00662 | -0.0639 | 137.8701
6 | 0.964 | 0.00699 | -0.0634 | 137.9113
6.5 | 1.0142 | 0.0074 | -0.0626 | 137.0541
7 | 1.0647 | 0.00774 | -0.0619 | 137.5581
8 | 1.1616 | 0.00848 | -0.0599 | 136.9811
8.5 | 1.2084 | 0.00868 | -0.0585 | 139.2166
9 | 1.2628 | 0.00907 | -0.0588 | 139.2282
9.5 | 1.3129 | 0.0095 | -0.0582 | 138.2
10 | 1.3593 | 0.00992 | -0.057 | 137.0262
10.5 | 1.4039 | 0.01038 | -0.0554 | 135.2505
11 | 1.4462 | 0.0109 | -0.0534 | 132.6789
11.5 | 1.4841 | 0.01152 | -0.0507 | 128.8281
12 | 1.5099 | 0.01209 | -0.0455 | 124.8883
12.5 | 1.5371 | 0.01275 | -0.041 | 120.5569
13 | 1.5621 | 0.01363 | -0.0365 | 114.6075
14.5 | 1.648 | 0.01686 | -0.0277 | 97.7461
15 | 1.6862 | 0.01875 | -0.0283 | 89.9307
15.5 | 1.7161 | 0.02052 | -0.0272 | 83.6306
16 | 1.7367 | 0.02297 | -0.0255 | 75.6073
16.5 | 1.7606 | 0.02518 | -0.0243 | 69.9206
17 | 1.7787 | 0.02794 | -0.0229 | 63.6614
17.5 | 1.7965 | 0.03075 | -0.0217 | 58.4228
18 | 1.8077 | 0.03422 | -0.0204 | 52.8258
18.5 | 1.8189 | 0.03783 | -0.0195 | 48.0809
19 | 1.8253 | 0.042 | -0.0187 | 43.4595
19.5 | 1.8329 | 0.04615 | -0.0181 | 39.7161
20 | 1.8355 | 0.05095 | -0.0177 | 36.0255

## 139. Re 18M Mach 0.10 (1)
BIGFOIL.COM POLAR EXPORT
e197
EPPLER 197 |  |  |  | Cl Max: | 1.367 | at alpha= | 11 | deg
JavaFoil+Calcfoil stall+Eppler ext transition |  |  |  | L/D Max: | 188.74 | at alpha= | 7 | deg
Re: | 18000000 |  |  | Cd Min: | 0.005 | at alpha= | 3 | deg
Mach: | 0.1 |  |  | Cl=0 at alpha= | -2.7131 | deg
|  |  |  | @ Cl=0.1, Cd= | 0.0051477
|  |  |  | @ Cl=0.4, Cd= | 0.0051092
|  |  |  | @ Cl=0.6, Cd= | 0.0054979
alpha (deg) | Cl | Cd | Cm | Cl/Cd
-17.5 | -0.557 | 0.11444 | -0.025 | -4.865
-17 | -0.579 | 0.10995 | -0.025 | -5.265
-16.5 | -0.607 | 0.09655 | -0.028 | -6.284
-16 | -0.641 | 0.07663 | -0.031 | -8.366
-15.5 | -0.668 | 0.06634 | -0.032 | -10.071
-15 | -0.682 | 0.06671 | -0.032 | -10.22
-14.5 | -0.714 | 0.05095 | -0.035 | -14.01
-14 | -0.746 | 0.03639 | -0.038 | -20.512
-13.5 | -0.773 | 0.0268 | -0.04 | -28.826
-13 | -0.803 | 0.01674 | -0.042 | -47.971
-12.5 | -0.815 | 0.01271 | -0.044 | -64.139
-12 | -0.814 | 0.01116 | -0.045 | -72.946
-11.5 | -0.803 | 0.0102 | -0.046 | -78.754
-11 | -0.785 | 0.00978 | -0.047 | -80.29
-10.5 | -0.763 | 0.00668 | -0.047 | -114.133
-10 | -0.735 | 0.00713 | -0.048 | -103.042
-9.5 | -0.703 | 0.00691 | -0.049 | -101.731
-9 | -0.667 | 0.00664 | -0.049 | -100.346
-8.5 | -0.627 | 0.00641 | -0.05 | -97.846
-8 | -0.584 | 0.00698 | -0.05 | -83.636
-7.5 | -0.537 | 0.0068 | -0.051 | -78.999
-7 | -0.488 | 0.00654 | -0.052 | -74.631
-6.5 | -0.436 | 0.00637 | -0.052 | -68.54
-6 | -0.383 | 0.00625 | -0.053 | -61.27
-5.5 | -0.328 | 0.00607 | -0.054 | -54.01
-5 | -0.271 | 0.00596 | -0.054 | -45.431
-4.5 | -0.213 | 0.00583 | -0.055 | -36.552
-4 | -0.154 | 0.00559 | -0.055 | -27.587
-3.5 | -0.095 | 0.00548 | -0.056 | -17.268
-3 | -0.035 | 0.00536 | -0.057 | -6.47
-2.5 | 0.026 | 0.00527 | -0.057 | 4.852
-2 | 0.086 | 0.00515 | -0.058 | 16.702
-1.5 | 0.147 | 0.00514 | -0.059 | 28.535
-1 | 0.207 | 0.00509 | -0.059 | 40.708
-0.5 | 0.268 | 0.00506 | -0.06 | 52.866
0 | 0.328 | 0.00506 | -0.061 | 64.83
0.5 | 0.389 | 0.0051 | -0.061 | 76.199
1 | 0.449 | 0.00515 | -0.062 | 87.157
1.5 | 0.51 | 0.00531 | -0.062 | 95.985
2 | 0.57 | 0.00541 | -0.063 | 105.286
2.5 | 0.628 | 0.00558 | -0.064 | 112.516
3 | 0.688 | 0.005 | -0.064 | 137.5
3.5 | 0.747 | 0.00518 | -0.065 | 144.099
4 | 0.806 | 0.0054 | -0.066 | 149.217
4.5 | 0.864 | 0.00556 | -0.066 | 155.351
5 | 0.923 | 0.00583 | -0.067 | 158.184
5.5 | 0.98 | 0.00608 | -0.067 | 161.079
6 | 1.036 | 0.0063 | -0.068 | 164.366
6.5 | 1.09 | 0.0066 | -0.069 | 165.1
7 | 1.142 | 0.00605 | -0.069 | 188.74
7.5 | 1.188 | 0.00942 | -0.07 | 126.208
8 | 1.231 | 0.00994 | -0.07 | 123.783
8.5 | 1.269 | 0.0104 | -0.071 | 121.981
9 | 1.301 | 0.01107 | -0.071 | 117.596
9.5 | 1.328 | 0.01159 | -0.072 | 114.575
10 | 1.348 | 0.01217 | -0.072 | 110.782
10.5 | 1.362 | 0.01271 | -0.073 | 107.143
11 | 1.367 | 0.0134 | -0.073 | 101.997
11.5 | 1.365 | 0.01423 | -0.074 | 95.947
12 | 1.355 | 0.01513 | -0.074 | 89.575
12.5 | 1.338 | 0.01586 | -0.074 | 84.358
13 | 1.314 | 0.01701 | -0.075 | 77.25
13.5 | 1.284 | 0.01835 | -0.075 | 69.952
14 | 1.247 | 0.02005 | -0.075 | 62.215
14.5 | 1.206 | 0.02198 | -0.075 | 54.893
15 | 1.163 | 0.02389 | -0.075 | 48.67
15.5 | 1.115 | 0.02669 | -0.075 | 41.775
16 | 1.066 | 0.02957 | -0.075 | 36.042

## 140. Re 18M Mach 0.10 (2)
BIGFOIL.COM POLAR EXPORT
e197
EPPLER 197 |  |  |  | Cl Max: | 1.8237 | at alpha= | 20 | deg
XFOIL ncrit=9 |  |  |  | L/D Max: | 139.524 | at alpha= | 4 | deg
Re: | 18000000 |  |  | Cd Min: | 0.05476 | at alpha= | 20 | deg
Mach: | 0.1 |  |  | Cl=0 at alpha= | -2.7405 | deg
|  |  |  | @ Cl=0.1, Cd= | 0.0047462
|  |  |  | @ Cl=0.4, Cd= | 0.00423
|  |  |  | @ Cl=0.6, Cd= | 0.004599
alpha (deg) | Cl | Cd | Cm | Cl/Cd
-20 | -1.5764 | 0.03798 | -0.0772 | -41.5061
-19 | -1.5982 | 0.02455 | -0.0836 | -65.0998
-18.5 | -1.5789 | 0.02196 | -0.0831 | -71.8989
-18 | -1.5656 | 0.01958 | -0.0807 | -79.9591
-17.5 | -1.5547 | 0.01782 | -0.0757 | -87.2447
-17 | -1.5198 | 0.0165 | -0.0736 | -92.1091
-16.5 | -1.4753 | 0.0154 | -0.0727 | -95.7987
-16 | -1.4125 | 0.01432 | -0.0753 | -98.6383
-15.5 | -1.3777 | 0.01371 | -0.0718 | -100.4887
-15 | -1.3355 | 0.0131 | -0.0696 | -101.9466
-14.5 | -1.2897 | 0.0125 | -0.068 | -103.176
-14 | -1.2426 | 0.01189 | -0.0666 | -104.508
-13.5 | -1.1946 | 0.01125 | -0.0653 | -106.1867
-13 | -1.1452 | 0.01066 | -0.0642 | -107.4296
-12.5 | -1.0944 | 0.01013 | -0.0634 | -108.0355
-12 | -1.042 | 0.0097 | -0.0627 | -107.4227
-11.5 | -0.9888 | 0.00929 | -0.0622 | -106.437
-11 | -0.935 | 0.00891 | -0.0618 | -104.9383
-10.5 | -0.8806 | 0.00857 | -0.0615 | -102.7538
-10 | -0.8259 | 0.00822 | -0.0612 | -100.4745
-9.5 | -0.7711 | 0.00785 | -0.0609 | -98.2293
-9 | -0.7158 | 0.00751 | -0.0607 | -95.3129
-8.5 | -0.6598 | 0.00725 | -0.0606 | -91.0069
-8 | -0.6033 | 0.007 | -0.0607 | -86.1857
-7.5 | -0.5466 | 0.00679 | -0.0608 | -80.5007
-7 | -0.4896 | 0.00657 | -0.0609 | -74.5205
-6.5 | -0.4327 | 0.00636 | -0.061 | -68.0346
-6 | -0.3756 | 0.00613 | -0.0611 | -61.2724
-5.5 | -0.3183 | 0.00594 | -0.0613 | -53.5859
-5 | -0.2606 | 0.00579 | -0.0616 | -45.0086
-4.5 | -0.2028 | 0.00566 | -0.0619 | -35.8304
-4 | -0.145 | 0.0055 | -0.0622 | -26.3636
-3.5 | -0.0871 | 0.00537 | -0.0625 | -16.2197
-3 | -0.0299 | 0.00515 | -0.0627 | -5.8058
-2.5 | 0.0277 | 0.00498 | -0.0631 | 5.5622
-2 | 0.0851 | 0.00478 | -0.0633 | 17.8033
-1.5 | 0.1425 | 0.00465 | -0.0637 | 30.6452
-1 | 0.1999 | 0.00454 | -0.064 | 44.0308
-0.5 | 0.2569 | 0.0044 | -0.0643 | 58.3864
0 | 0.3142 | 0.00432 | -0.0646 | 72.7315
0.5 | 0.3712 | 0.00423 | -0.0649 | 87.7541
1 | 0.4284 | 0.00423 | -0.0652 | 101.2766
1.5 | 0.4853 | 0.00429 | -0.0655 | 113.1235
2 | 0.5423 | 0.00439 | -0.0658 | 123.5308
2.5 | 0.598 | 0.00459 | -0.0658 | 130.2832
3 | 0.6533 | 0.00484 | -0.0659 | 134.9793
3.5 | 0.7074 | 0.00518 | -0.0657 | 136.5637
4 | 0.7618 | 0.00546 | -0.0656 | 139.5238
4.5 | 0.8144 | 0.00585 | -0.0652 | 139.2137
5 | 0.8655 | 0.00633 | -0.0645 | 136.7299
5.5 | 0.9182 | 0.00664 | -0.0641 | 138.2831
6 | 0.9697 | 0.00703 | -0.0634 | 137.9374
6.5 | 1.0201 | 0.00744 | -0.0626 | 137.1102
7 | 1.0707 | 0.0078 | -0.0619 | 137.2692
8 | 1.1682 | 0.00854 | -0.0596 | 136.7916
8.5 | 1.2149 | 0.00875 | -0.058 | 138.8457
9 | 1.2705 | 0.00915 | -0.0585 | 138.8525
9.5 | 1.3201 | 0.00958 | -0.0577 | 137.7975
10 | 1.3664 | 0.01002 | -0.0562 | 136.3673
10.5 | 1.4107 | 0.0105 | -0.0544 | 134.3524
11 | 1.4521 | 0.01106 | -0.0521 | 131.2929
11.5 | 1.4853 | 0.01167 | -0.0482 | 127.2751
12 | 1.5106 | 0.01229 | -0.0428 | 122.9129
12.5 | 1.5387 | 0.01302 | -0.0384 | 118.1797
13.5 | 1.5874 | 0.01517 | -0.0299 | 104.6407
14 | 1.6178 | 0.01633 | -0.0273 | 99.0692
14.5 | 1.664 | 0.01761 | -0.0282 | 94.4918
15 | 1.6916 | 0.01971 | -0.0269 | 85.8245
15.5 | 1.7196 | 0.02165 | -0.0255 | 79.4273
16 | 1.7378 | 0.02437 | -0.0237 | 71.309
16.5 | 1.761 | 0.02678 | -0.0224 | 65.758
17 | 1.7771 | 0.0298 | -0.0209 | 59.6342
17.5 | 1.7936 | 0.0329 | -0.0198 | 54.5167
18 | 1.8026 | 0.03672 | -0.0185 | 49.0904
18.5 | 1.8131 | 0.04056 | -0.0176 | 44.7017
19 | 1.8171 | 0.04512 | -0.0168 | 40.2726
19.5 | 1.8228 | 0.04968 | -0.0163 | 36.6908
20 | 1.8237 | 0.05476 | -0.016 | 33.3035

## 141. Re 18M Mach 0.25 (1)
BIGFOIL.COM POLAR EXPORT
e197
EPPLER 197 |  |  |  | Cl Max: | 1.34 | at alpha= | 10 | deg
JavaFoil+Calcfoil stall+Eppler ext transition |  |  |  | L/D Max: | 188.872 | at alpha= | 6.5 | deg
Re: | 18000000 |  |  | Cd Min: | 0.00494 | at alpha= | 2.5 | deg
Mach: | 0.25 |  |  | Cl=0 at alpha= | -2.7097 | deg
|  |  |  | @ Cl=0.1, Cd= | 0.0051824
|  |  |  | @ Cl=0.4, Cd= | 0.0051509
|  |  |  | @ Cl=0.6, Cd= | 0.0053519
alpha (deg) | Cl | Cd | Cm | Cl/Cd
-16 | -0.301 | 0.11115 | -0.025 | -2.71
-15.5 | -0.362 | 0.10277 | -0.026 | -3.523
-15 | -0.417 | 0.09661 | -0.027 | -4.315
-14.5 | -0.476 | 0.07778 | -0.031 | -6.115
-14 | -0.525 | 0.06898 | -0.032 | -7.616
-13.5 | -0.578 | 0.05424 | -0.035 | -10.648
-13 | -0.628 | 0.03707 | -0.039 | -16.95
-12.5 | -0.657 | 0.029 | -0.041 | -22.649
-12 | -0.693 | 0.01832 | -0.044 | -37.809
-11.5 | -0.72 | 0.01268 | -0.046 | -56.781
-11 | -0.726 | 0.01133 | -0.047 | -64.078
-10.5 | -0.723 | 0.01018 | -0.048 | -71.034
-10 | -0.71 | 0.00931 | -0.049 | -76.286
-9.5 | -0.688 | 0.00726 | -0.05 | -94.714
-9 | -0.66 | 0.00695 | -0.051 | -94.915
-8.5 | -0.626 | 0.00664 | -0.051 | -94.171
-8 | -0.587 | 0.00638 | -0.052 | -91.956
-7.5 | -0.543 | 0.00696 | -0.053 | -77.983
-7 | -0.496 | 0.00672 | -0.053 | -73.745
-6.5 | -0.445 | 0.00653 | -0.054 | -68.082
-6 | -0.391 | 0.00633 | -0.054 | -61.8
-5.5 | -0.335 | 0.00613 | -0.055 | -54.659
-5 | -0.278 | 0.00599 | -0.056 | -46.312
-4.5 | -0.218 | 0.00586 | -0.056 | -37.266
-4 | -0.158 | 0.00565 | -0.057 | -28.02
-3.5 | -0.097 | 0.0055 | -0.058 | -17.686
-3 | -0.036 | 0.00538 | -0.058 | -6.622
-2.5 | 0.026 | 0.00529 | -0.059 | 4.961
-2 | 0.088 | 0.00519 | -0.06 | 17.023
-1.5 | 0.151 | 0.00515 | -0.06 | 29.285
-1 | 0.213 | 0.00511 | -0.061 | 41.69
-0.5 | 0.275 | 0.00511 | -0.062 | 53.8
0 | 0.337 | 0.00509 | -0.062 | 66.329
0.5 | 0.399 | 0.00515 | -0.063 | 77.505
1 | 0.462 | 0.00521 | -0.064 | 88.548
1.5 | 0.524 | 0.00532 | -0.064 | 98.515
2 | 0.586 | 0.00548 | -0.065 | 106.828
2.5 | 0.645 | 0.00494 | -0.065 | 130.536
3 | 0.706 | 0.00506 | -0.066 | 139.565
3.5 | 0.767 | 0.00524 | -0.067 | 146.428
4 | 0.827 | 0.00546 | -0.067 | 151.62
4.5 | 0.888 | 0.00571 | -0.068 | 155.465
5 | 0.947 | 0.00593 | -0.069 | 159.763
5.5 | 1.006 | 0.00621 | -0.069 | 161.905
6 | 1.062 | 0.00651 | -0.07 | 163.241
6.5 | 1.117 | 0.00591 | -0.07 | 188.872
7 | 1.169 | 0.00935 | -0.071 | 125.005
7.5 | 1.214 | 0.00996 | -0.072 | 121.927
8 | 1.255 | 0.01047 | -0.072 | 119.899
8.5 | 1.289 | 0.01106 | -0.073 | 116.539
9 | 1.315 | 0.01177 | -0.073 | 111.698
9.5 | 1.332 | 0.01241 | -0.074 | 107.322
10 | 1.34 | 0.01308 | -0.074 | 102.449
10.5 | 1.337 | 0.01386 | -0.075 | 96.47
11 | 1.321 | 0.01489 | -0.075 | 88.75
11.5 | 1.293 | 0.01596 | -0.075 | 80.998
12 | 1.252 | 0.0172 | -0.075 | 72.791
12.5 | 1.201 | 0.01838 | -0.076 | 65.328
13 | 1.137 | 0.0202 | -0.076 | 56.266
13.5 | 1.063 | 0.02234 | -0.076 | 47.59
14 | 0.978 | 0.02566 | -0.076 | 38.123
14.5 | 0.89 | 0.02808 | -0.076 | 31.702
15 | 0.795 | 0.0316 | -0.075 | 25.149

## 142. Re 18M Mach 0.25 (2)
BIGFOIL.COM POLAR EXPORT
e197
EPPLER 197 |  |  |  | Cl Max: | 1.744 | at alpha= | 17.5 | deg
XFOIL ncrit=9 |  |  |  | L/D Max: | 143.723 | at alpha= | 4 | deg
Re: | 18000000 |  |  | Cd Min: | 0.16564 | at alpha= | -20 | deg
Mach: | 0.25 |  |  | Cl=0 at alpha= | -2.7432 | deg
|  |  |  | @ Cl=0.1, Cd= | 0.0047882
|  |  |  | @ Cl=0.4, Cd= | 0.0042372
|  |  |  | @ Cl=0.6, Cd= | 0.0045051
alpha (deg) | Cl | Cd | Cm | Cl/Cd
-20 | -0.8458 | 0.16564 | -0.0024 | -5.1063
-19.5 | -0.9448 | 0.13835 | -0.0202 | -6.8291
-19 | -1.1156 | 0.10358 | -0.044 | -10.7704
-18.5 | -1.2068 | 0.08316 | -0.0576 | -14.5118
-18 | -1.2825 | 0.06558 | -0.0694 | -19.5563
-17.5 | -1.3463 | 0.0504 | -0.08 | -26.7123
-17 | -1.3892 | 0.03826 | -0.0886 | -36.3095
-16.5 | -1.4063 | 0.02954 | -0.0945 | -47.6066
-16 | -1.4018 | 0.02282 | -0.0997 | -61.4286
-15.5 | -1.3774 | 0.01899 | -0.1004 | -72.5329
-15 | -1.3638 | 0.01729 | -0.094 | -78.878
-14.5 | -1.3366 | 0.01575 | -0.0884 | -84.8635
-14 | -1.2968 | 0.0145 | -0.0842 | -89.4345
-13.5 | -1.2509 | 0.01341 | -0.0808 | -93.2811
-13 | -1.2003 | 0.01251 | -0.0781 | -95.9472
-12.5 | -1.1475 | 0.01172 | -0.0757 | -97.9096
-12 | -1.0936 | 0.01095 | -0.0735 | -99.8721
-11.5 | -1.0386 | 0.01024 | -0.0717 | -101.4258
-11 | -0.9818 | 0.00966 | -0.0701 | -101.6356
-10.5 | -0.9237 | 0.00918 | -0.0689 | -100.6209
-9 | -0.748 | 0.00791 | -0.0661 | -94.5638
-8.5 | -0.6892 | 0.00753 | -0.0654 | -91.5272
-8 | -0.6298 | 0.00722 | -0.0649 | -87.2299
-7.5 | -0.5699 | 0.00697 | -0.0646 | -81.7647
-7 | -0.51 | 0.00672 | -0.0643 | -75.8929
-6.5 | -0.4501 | 0.0065 | -0.0642 | -69.2462
-6 | -0.3904 | 0.00624 | -0.064 | -62.5641
-5.5 | -0.3307 | 0.00603 | -0.064 | -54.8425
-5 | -0.2705 | 0.00584 | -0.0641 | -46.3185
-4.5 | -0.2105 | 0.00571 | -0.0642 | -36.8651
-4 | -0.1503 | 0.00555 | -0.0644 | -27.0811
-3.5 | -0.0903 | 0.00541 | -0.0646 | -16.6913
-3 | -0.0304 | 0.00525 | -0.0649 | -5.7905
-2.5 | 0.0288 | 0.00503 | -0.065 | 5.7256
-2 | 0.0882 | 0.00482 | -0.0653 | 18.2988
-1.5 | 0.1475 | 0.00466 | -0.0656 | 31.6524
-0.5 | 0.2657 | 0.00441 | -0.0661 | 60.2494
0 | 0.3248 | 0.00433 | -0.0664 | 75.0115
0.5 | 0.3837 | 0.00424 | -0.0667 | 90.4953
1 | 0.4429 | 0.00423 | -0.0671 | 104.7045
1.5 | 0.5018 | 0.00429 | -0.0673 | 116.9697
2 | 0.5608 | 0.00439 | -0.0676 | 127.7449
2.5 | 0.6187 | 0.00456 | -0.0677 | 135.6798
3 | 0.6758 | 0.00483 | -0.0676 | 139.9172
3.5 | 0.731 | 0.00522 | -0.0672 | 140.0383
4 | 0.7876 | 0.00548 | -0.067 | 143.7226
4.5 | 0.8414 | 0.00592 | -0.0664 | 142.1284
5 | 0.8939 | 0.00642 | -0.0654 | 139.2368
5.5 | 0.9482 | 0.00677 | -0.0648 | 140.0591
6 | 1.0005 | 0.00722 | -0.0637 | 138.5734
6.5 | 1.0526 | 0.00764 | -0.0626 | 137.7749
7 | 1.1032 | 0.0081 | -0.0611 | 136.1975
8 | 1.2035 | 0.00885 | -0.0579 | 135.9887
8.5 | 1.2488 | 0.00911 | -0.0552 | 137.0801
9 | 1.3098 | 0.00959 | -0.0559 | 136.5798
9.5 | 1.357 | 0.01007 | -0.0536 | 134.7567
10 | 1.4006 | 0.01064 | -0.0507 | 131.6353
10.5 | 1.4361 | 0.0112 | -0.0462 | 128.2232
11 | 1.4637 | 0.01188 | -0.0404 | 123.2071
11.5 | 1.4918 | 0.01274 | -0.0351 | 117.0958
12 | 1.5194 | 0.0138 | -0.0303 | 110.1014
12.5 | 1.5497 | 0.01508 | -0.0265 | 102.7653
13.5 | 1.6199 | 0.01916 | -0.0238 | 84.5459
14 | 1.6532 | 0.02108 | -0.0221 | 78.425
14.5 | 1.6876 | 0.02299 | -0.0206 | 73.4058
15 | 1.6977 | 0.02677 | -0.018 | 63.418
15.5 | 1.7185 | 0.02985 | -0.0162 | 57.5712
16 | 1.7191 | 0.03465 | -0.014 | 49.6133
16.5 | 1.7359 | 0.0383 | -0.0126 | 45.3238
17 | 1.7403 | 0.04321 | -0.0113 | 40.2754
17.5 | 1.744 | 0.04834 | -0.0104 | 36.0778
18 | 1.7351 | 0.05483 | -0.0097 | 31.6451
18.5 | 1.7278 | 0.06139 | -0.0094 | 28.1446
19 | 1.7101 | 0.0691 | -0.0095 | 24.7482
19.5 | 1.693 | 0.07679 | -0.0098 | 22.0471
20 | 1.6556 | 0.08423 | -0.0069 | 19.6557

## 143. Re 18M Mach 0.50 (1)
BIGFOIL.COM POLAR EXPORT
e197
EPPLER 197 |  |  |  | Cl Max: | 1.3 | at alpha= | 7.5 | deg
JavaFoil+Calcfoil stall+Eppler ext transition |  |  |  | L/D Max: | 185.602 | at alpha= | 4.5 | deg
Re: | 18000000 |  |  | Cd Min: | 0.00464 | at alpha= | 0.5 | deg
Mach: | 0.5 |  |  | Cl=0 at alpha= | -2.7101 | deg
|  |  |  | @ Cl=0.1, Cd= | 0.0052893
|  |  |  | @ Cl=0.4, Cd= | 0.0050361
|  |  |  | @ Cl=0.6, Cd= | 0.004807
alpha (deg) | Cl | Cd | Cm | Cl/Cd
-20 | -0.952 | 0.16854 | -0.027 | -5.647
-19.5 | -0.924 | 0.16026 | -0.027 | -5.767
-19 | -0.897 | 0.15794 | -0.027 | -5.676
-18.5 | -0.869 | 0.15402 | -0.027 | -5.64
-18 | -0.841 | 0.14924 | -0.027 | -5.635
-17.5 | -0.813 | 0.14533 | -0.027 | -5.591
-17 | -0.785 | 0.14207 | -0.027 | -5.525
-16.5 | -0.758 | 0.13757 | -0.027 | -5.51
-16 | -0.735 | 0.11715 | -0.029 | -6.273
-15.5 | -0.708 | 0.10947 | -0.029 | -6.466
-15 | -0.685 | 0.09534 | -0.031 | -7.186
-14.5 | -0.655 | 0.09268 | -0.031 | -7.071
-14 | -0.625 | 0.09052 | -0.03 | -6.91
-13.5 | -0.596 | 0.08839 | -0.029 | -6.742
-13 | -0.566 | 0.08597 | -0.028 | -6.587
-12.5 | -0.541 | 0.08479 | -0.03 | -6.381
-12 | -0.514 | 0.07855 | -0.031 | -6.546
-11.5 | -0.486 | 0.07492 | -0.03 | -6.49
-11 | -0.46 | 0.06834 | -0.032 | -6.726
-10.5 | -0.436 | 0.0596 | -0.035 | -7.323
-10 | -0.401 | 0.07124 | -0.027 | -5.624
-9.5 | -0.375 | 0.06189 | -0.03 | -6.061
-9 | -0.357 | 0.04765 | -0.039 | -7.486
-8.5 | -0.375 | 0.01427 | -0.054 | -26.29
-8 | -0.359 | 0.00975 | -0.058 | -36.811
-7.5 | -0.326 | 0.00646 | -0.059 | -50.504
-7 | -0.453 | 0.00688 | -0.059 | -65.811
-6.5 | -0.449 | 0.00644 | -0.06 | -69.719
-6 | -0.413 | 0.00611 | -0.061 | -67.581
-5.5 | -0.362 | 0.00589 | -0.062 | -61.509
-5 | -0.304 | 0.00639 | -0.062 | -47.562
-4.5 | -0.241 | 0.00617 | -0.063 | -39.087
-4 | -0.176 | 0.00598 | -0.064 | -29.359
-3.5 | -0.108 | 0.00568 | -0.064 | -19.053
-3 | -0.04 | 0.00561 | -0.065 | -7.087
-2.5 | 0.029 | 0.00545 | -0.066 | 5.385
-2 | 0.099 | 0.00529 | -0.067 | 18.649
-1.5 | 0.169 | 0.00524 | -0.067 | 32.138
-1 | 0.238 | 0.00526 | -0.068 | 45.25
-0.5 | 0.307 | 0.00523 | -0.069 | 58.805
0 | 0.377 | 0.00523 | -0.07 | 72.075
0.5 | 0.447 | 0.00464 | -0.07 | 96.216
1 | 0.516 | 0.0047 | -0.071 | 109.681
1.5 | 0.585 | 0.00477 | -0.072 | 122.496
2 | 0.654 | 0.00494 | -0.072 | 132.282
2.5 | 0.719 | 0.00512 | -0.073 | 140.482
3 | 0.787 | 0.00529 | -0.074 | 148.746
3.5 | 0.855 | 0.00554 | -0.074 | 154.422
4 | 0.922 | 0.00586 | -0.075 | 157.213
4.5 | 0.988 | 0.00532 | -0.076 | 185.602
5 | 1.052 | 0.00861 | -0.076 | 122.188
5.5 | 1.115 | 0.00924 | -0.077 | 120.722
6 | 1.174 | 0.00994 | -0.078 | 118.08
6.5 | 1.227 | 0.01077 | -0.078 | 113.977
7 | 1.275 | 0.01171 | -0.079 | 108.847
7.5 | 1.3 | 0.01264 | -0.079 | 102.888
8 | 1.297 | 0.01384 | -0.08 | 93.684
8.5 | 1.228 | 0.01547 | -0.08 | 79.373
9 | 0.775 | 0.01738 | -0.08 | 44.586
9.5 | 0.798 | 0.02058 | -0.08 | 38.771
10 | 0.83 | 0.02066 | -0.081 | 40.185
10.5 | 0.851 | 0.02442 | -0.08 | 34.868
11 | 0.867 | 0.03021 | -0.079 | 28.684
11.5 | 0.905 | 0.02792 | -0.08 | 32.413
12 | 0.925 | 0.03272 | -0.08 | 28.284
12.5 | 0.946 | 0.03815 | -0.079 | 24.795

## 144. Re 18M Mach 0.50 (2)
BIGFOIL.COM POLAR EXPORT
e197
EPPLER 197 |  |  |  | Cl Max: | 1.4643 | at alpha= | 10.5 | deg
XFOIL ncrit=9 |  |  |  | L/D Max: | 159.129 | at alpha= | 3.5 | deg
Re: | 18000000 |  |  | Cd Min: | 0.24482 | at alpha= | -19.5 | deg
Mach: | 0.5 |  |  | Cl=0 at alpha= | -2.7438 | deg
|  |  |  | @ Cl=0.1, Cd= | 0.0049946
|  |  |  | @ Cl=0.4, Cd= | 0.0043218
|  |  |  | @ Cl=0.6, Cd= | 0.0043485
alpha (deg) | Cl | Cd | Cm | Cl/Cd
-20 | -0.5137 | 0.21803 | 0.0362 | -2.3561
-19.5 | -0.6465 | 0.24482 | 0.0286 | -2.6407
-19 | -0.6276 | 0.23528 | 0.0235 | -2.6675
-18.5 | -0.6013 | 0.22717 | 0.0174 | -2.6469
-18 | -0.5692 | 0.21506 | 0.0072 | -2.6467
-17.5 | -0.5438 | 0.20306 | -0.0018 | -2.678
-16.5 | -0.4735 | 0.17916 | -0.0254 | -2.6429
-16 | -0.4599 | 0.17046 | -0.0298 | -2.698
-15.5 | -0.4477 | 0.16123 | -0.0346 | -2.7768
-15 | -0.4383 | 0.15137 | -0.0399 | -2.8956
-14.5 | -0.4369 | 0.14003 | -0.046 | -3.12
-14 | -0.444 | 0.12749 | -0.0532 | -3.4826
-13.5 | -0.4355 | 0.1187 | -0.0583 | -3.6689
-13 | -0.4345 | 0.10893 | -0.0641 | -3.9888
-12.5 | -0.4456 | 0.09765 | -0.0712 | -4.5632
-12 | -0.4554 | 0.08748 | -0.0775 | -5.2058
-11.5 | -0.4673 | 0.07758 | -0.0837 | -6.0235
-11 | -0.4783 | 0.06837 | -0.0892 | -6.9958
-10.5 | -0.4992 | 0.05815 | -0.095 | -8.5847
-10 | -0.5183 | 0.04705 | -0.1015 | -11.0159
-9.5 | -0.5391 | 0.03654 | -0.1094 | -14.7537
-9 | -0.5689 | 0.0278 | -0.1152 | -20.464
-8.5 | -0.6152 | 0.02291 | -0.1082 | -26.8529
-8 | -0.6435 | 0.01719 | -0.0995 | -37.4346
-7.5 | -0.6371 | 0.01191 | -0.0915 | -53.4929
-7 | -0.5962 | 0.00875 | -0.085 | -68.1371
-6.5 | -0.5317 | 0.00748 | -0.0812 | -71.0829
-6 | -0.4602 | 0.00695 | -0.079 | -66.2158
-5.5 | -0.3888 | 0.0065 | -0.0772 | -59.8154
-5 | -0.3174 | 0.00621 | -0.076 | -51.1111
-4.5 | -0.246 | 0.00596 | -0.0752 | -41.2752
-4 | -0.1752 | 0.00578 | -0.0746 | -30.3114
-3.5 | -0.1048 | 0.00561 | -0.0743 | -18.6809
-3 | -0.0351 | 0.00546 | -0.0741 | -6.4286
-2.5 | 0.0334 | 0.0052 | -0.0739 | 6.4231
-2 | 0.1015 | 0.00499 | -0.0739 | 20.3407
-1.5 | 0.1698 | 0.00477 | -0.074 | 35.5975
-1 | 0.2379 | 0.00463 | -0.0742 | 51.3823
-0.5 | 0.3053 | 0.00446 | -0.0744 | 68.4529
0 | 0.3728 | 0.00435 | -0.0746 | 85.7011
0.5 | 0.4402 | 0.00428 | -0.0748 | 102.8505
1 | 0.508 | 0.00427 | -0.0751 | 118.9696
1.5 | 0.5762 | 0.00431 | -0.0753 | 133.6891
2 | 0.6442 | 0.00442 | -0.0754 | 145.7466
2.5 | 0.7115 | 0.00458 | -0.0754 | 155.3493
3 | 0.7766 | 0.00489 | -0.0748 | 158.8139
3.5 | 0.8402 | 0.00528 | -0.0739 | 159.1288
4 | 0.902 | 0.00574 | -0.0725 | 157.1429
4.5 | 0.963 | 0.00623 | -0.0708 | 154.5746
5.5 | 1.0774 | 0.00743 | -0.0655 | 145.0067
6 | 1.1317 | 0.00807 | -0.062 | 140.2354
6.5 | 1.1809 | 0.00879 | -0.0575 | 134.3458
7 | 1.2221 | 0.00955 | -0.0514 | 127.9686
7.5 | 1.2593 | 0.01 | -0.0441 | 125.93
8 | 1.3027 | 0.01043 | -0.0382 | 124.8993
8.5 | 1.355 | 0.01144 | -0.0343 | 118.4441
9 | 1.4035 | 0.01291 | -0.0303 | 108.7142
9.5 | 1.4419 | 0.01523 | -0.026 | 94.675
10 | 1.464 | 0.01888 | -0.0214 | 77.5424
10.5 | 1.4643 | 0.02423 | -0.0167 | 60.4333
11 | 1.4388 | 0.0314 | -0.0121 | 45.8217
11.5 | 1.4078 | 0.03921 | -0.0084 | 35.9041
12 | 1.3753 | 0.04776 | -0.0062 | 28.7961
12.5 | 1.3454 | 0.05676 | -0.0054 | 23.7033
13 | 1.3096 | 0.06688 | -0.006 | 19.5813
13.5 | 1.2742 | 0.07741 | -0.0075 | 16.4604
14 | 1.2325 | 0.08831 | -0.0091 | 13.9565
14.5 | 1.1852 | 0.09989 | -0.011 | 11.8651
15 | 1.1593 | 0.11284 | -0.0179 | 10.2738
15.5 | 1.1311 | 0.12735 | -0.0269 | 8.8818

## 145. Re 20M Mach 0.00 (1)
BIGFOIL.COM POLAR EXPORT
e197
EPPLER 197 |  |  |  | Cl Max: | 1.374 | at alpha= | 11.5 | deg
JavaFoil+Calcfoil stall+Eppler ext transition |  |  |  | L/D Max: | 190.063 | at alpha= | 7.5 | deg
Re: | 20000000 |  |  | Cd Min: | 0.00505 | at alpha= | -0.5 | deg
Mach: | 0 |  |  | Cl=0 at alpha= | -2.7083 | deg
|  |  |  | @ Cl=0.1, Cd= | 0.0051453
|  |  |  | @ Cl=0.4, Cd= | 0.0051773
|  |  |  | @ Cl=0.6, Cd= | 0.0055326
alpha (deg) | Cl | Cd | Cm | Cl/Cd
-17.5 | -0.602 | 0.11053 | -0.026 | -5.451
-17 | -0.621 | 0.10657 | -0.026 | -5.83
-16.5 | -0.647 | 0.09171 | -0.028 | -7.06
-16 | -0.684 | 0.06816 | -0.032 | -10.035
-15.5 | -0.713 | 0.05441 | -0.034 | -13.11
-15 | -0.728 | 0.05163 | -0.035 | -14.105
-14.5 | -0.753 | 0.04076 | -0.036 | -18.479
-14 | -0.784 | 0.02826 | -0.039 | -27.728
-13.5 | -0.806 | 0.02081 | -0.041 | -38.742
-13 | -0.83 | 0.01401 | -0.043 | -59.258
-12.5 | -0.835 | 0.01155 | -0.044 | -72.277
-12 | -0.827 | 0.0106 | -0.045 | -78.011
-11.5 | -0.813 | 0.00979 | -0.046 | -82.988
-11 | -0.792 | 0.00944 | -0.046 | -83.841
-10.5 | -0.767 | 0.00728 | -0.047 | -105.362
-10 | -0.737 | 0.00695 | -0.048 | -106.139
-9.5 | -0.704 | 0.00675 | -0.048 | -104.336
-9 | -0.667 | 0.00652 | -0.049 | -102.337
-8.5 | -0.626 | 0.00708 | -0.05 | -88.409
-8 | -0.582 | 0.00686 | -0.05 | -84.896
-7.5 | -0.536 | 0.00669 | -0.051 | -80.128
-7 | -0.486 | 0.00644 | -0.051 | -75.547
-6.5 | -0.435 | 0.00633 | -0.052 | -68.752
-6 | -0.381 | 0.00612 | -0.053 | -62.268
-5.5 | -0.326 | 0.00599 | -0.053 | -54.445
-5 | -0.27 | 0.00586 | -0.054 | -46.045
-4.5 | -0.212 | 0.00575 | -0.055 | -36.868
-4 | -0.153 | 0.00553 | -0.055 | -27.716
-3.5 | -0.094 | 0.00542 | -0.056 | -17.387
-3 | -0.035 | 0.00531 | -0.056 | -6.507
-2.5 | 0.025 | 0.00521 | -0.057 | 4.884
-2 | 0.086 | 0.00515 | -0.058 | 16.604
-1.5 | 0.146 | 0.00513 | -0.058 | 28.433
-1 | 0.206 | 0.00509 | -0.059 | 40.525
-0.5 | 0.266 | 0.00505 | -0.06 | 52.738
0 | 0.327 | 0.0051 | -0.06 | 64.068
0.5 | 0.387 | 0.00516 | -0.061 | 74.974
1 | 0.447 | 0.00524 | -0.061 | 85.329
1.5 | 0.507 | 0.00534 | -0.062 | 94.983
2 | 0.567 | 0.00547 | -0.063 | 103.745
2.5 | 0.625 | 0.00558 | -0.063 | 112.006
3 | 0.684 | 0.00505 | -0.064 | 135.54
3.5 | 0.743 | 0.00517 | -0.065 | 143.755
4 | 0.802 | 0.00536 | -0.065 | 149.528
4.5 | 0.86 | 0.00556 | -0.066 | 154.628
5 | 0.918 | 0.00578 | -0.066 | 158.803
5.5 | 0.975 | 0.00602 | -0.067 | 162.082
6 | 1.031 | 0.00622 | -0.068 | 165.845
6.5 | 1.085 | 0.0065 | -0.068 | 166.879
7 | 1.137 | 0.00682 | -0.069 | 166.822
7.5 | 1.184 | 0.00623 | -0.069 | 190.063
8 | 1.227 | 0.00972 | -0.07 | 126.147
8.5 | 1.265 | 0.01017 | -0.071 | 124.385
9 | 1.299 | 0.01077 | -0.071 | 120.6
9.5 | 1.327 | 0.0113 | -0.072 | 117.368
10 | 1.349 | 0.01184 | -0.072 | 113.863
10.5 | 1.364 | 0.01238 | -0.073 | 110.205
11 | 1.373 | 0.01302 | -0.073 | 105.446
11.5 | 1.374 | 0.0137 | -0.073 | 100.304
12 | 1.368 | 0.01458 | -0.074 | 93.826
12.5 | 1.356 | 0.01532 | -0.074 | 88.498
13 | 1.337 | 0.01623 | -0.074 | 82.328
13.5 | 1.311 | 0.01739 | -0.075 | 75.395
14 | 1.279 | 0.01911 | -0.075 | 66.968
14.5 | 1.244 | 0.02094 | -0.075 | 59.39
15 | 1.207 | 0.0223 | -0.075 | 54.136
15.5 | 1.165 | 0.02474 | -0.075 | 47.078
16 | 1.121 | 0.02729 | -0.075 | 41.076
16.5 | 1.076 | 0.02991 | -0.075 | 35.995

## 146. Re 20M Mach 0.00 (2)
BIGFOIL.COM POLAR EXPORT
e197
EPPLER 197 |  |  |  | Cl Max: | 1.8544 | at alpha= | 20 | deg
XFOIL ncrit=9 |  |  |  | L/D Max: | 141.04 | at alpha= | 9.5 | deg
Re: | 20000000 |  |  | Cd Min: | 0.04916 | at alpha= | 20 | deg
Mach: | 0 |  |  | Cl=0 at alpha= | -2.7408 | deg
|  |  |  | @ Cl=0.1, Cd= | 0.0047069
|  |  |  | @ Cl=0.4, Cd= | 0.0042664
|  |  |  | @ Cl=0.6, Cd= | 0.0046597
alpha (deg) | Cl | Cd | Cm | Cl/Cd
-20 | -1.6379 | 0.02763 | -0.0793 | -59.2798
-19.5 | -1.6261 | 0.02405 | -0.0801 | -67.6133
-19 | -1.6294 | 0.02016 | -0.0787 | -80.8234
-18.5 | -1.6072 | 0.01864 | -0.0763 | -86.2232
-18 | -1.5917 | 0.01733 | -0.0715 | -91.8465
-17 | -1.5094 | 0.01513 | -0.0697 | -99.7621
-16.5 | -1.4501 | 0.01418 | -0.072 | -102.2638
-16 | -1.4129 | 0.01355 | -0.0694 | -104.2731
-15 | -1.3283 | 0.01244 | -0.0658 | -106.7765
-14.5 | -1.2819 | 0.01191 | -0.0646 | -107.6322
-14 | -1.235 | 0.01131 | -0.0635 | -109.1954
-13.5 | -1.187 | 0.01073 | -0.0625 | -110.6244
-13 | -1.1374 | 0.01021 | -0.0618 | -111.4006
-12.5 | -1.0865 | 0.00975 | -0.0612 | -111.4359
-12 | -1.0345 | 0.00936 | -0.0608 | -110.5235
-11.5 | -0.9817 | 0.00899 | -0.0605 | -109.1991
-11 | -0.9284 | 0.00864 | -0.0602 | -107.4537
-10.5 | -0.8745 | 0.00832 | -0.06 | -105.1082
-10 | -0.8202 | 0.00799 | -0.0599 | -102.6533
-9.5 | -0.7658 | 0.00765 | -0.0597 | -100.1046
-9 | -0.7111 | 0.00733 | -0.0597 | -97.0123
-8.5 | -0.6555 | 0.00707 | -0.0597 | -92.7157
-8 | -0.5996 | 0.00685 | -0.0598 | -87.5328
-7.5 | -0.5432 | 0.00663 | -0.06 | -81.9306
-6.5 | -0.43 | 0.00624 | -0.0604 | -68.9103
-6 | -0.3734 | 0.00602 | -0.0606 | -62.0266
-5.5 | -0.3165 | 0.00584 | -0.0608 | -54.1952
-5 | -0.2591 | 0.00569 | -0.0611 | -45.536
-4 | -0.1443 | 0.00542 | -0.0618 | -26.6236
-3.5 | -0.0868 | 0.0053 | -0.0621 | -16.3774
-3 | -0.0296 | 0.0051 | -0.0624 | -5.8039
-2.5 | 0.0275 | 0.00494 | -0.0627 | 5.5668
-2 | 0.0846 | 0.00475 | -0.063 | 17.8105
-1.5 | 0.1417 | 0.00459 | -0.0633 | 30.8715
-1 | 0.1989 | 0.00452 | -0.0637 | 44.0044
-0.5 | 0.2555 | 0.00439 | -0.064 | 58.2005
0 | 0.3124 | 0.00433 | -0.0643 | 72.1478
0.5 | 0.3689 | 0.00425 | -0.0645 | 86.8
1.5 | 0.4823 | 0.00431 | -0.0652 | 111.9026
2 | 0.5387 | 0.0044 | -0.0654 | 122.4318
2.5 | 0.594 | 0.00463 | -0.0655 | 128.2937
3 | 0.6486 | 0.0049 | -0.0655 | 132.3673
3.5 | 0.7029 | 0.00519 | -0.0654 | 135.4335
4 | 0.7568 | 0.0055 | -0.0652 | 137.6
4.5 | 0.8097 | 0.00584 | -0.065 | 138.6473
5 | 0.8608 | 0.0063 | -0.0644 | 136.6349
5.5 | 0.9132 | 0.00663 | -0.064 | 137.7376
6 | 0.9648 | 0.00697 | -0.0635 | 138.4218
6.5 | 1.0157 | 0.00734 | -0.0629 | 138.3787
7 | 1.0664 | 0.00769 | -0.0622 | 138.6736
7.5 | 1.1151 | 0.00812 | -0.0612 | 137.3276
8 | 1.1647 | 0.00842 | -0.0604 | 138.3254
8.5 | 1.2137 | 0.00867 | -0.0595 | 139.9885
9 | 1.258 | 0.00893 | -0.0576 | 140.8735
9.5 | 1.3159 | 0.00933 | -0.0588 | 141.0397
10 | 1.3625 | 0.00975 | -0.0575 | 139.7436
10.5 | 1.4075 | 0.0102 | -0.056 | 137.9902
11 | 1.4499 | 0.01073 | -0.0541 | 135.1258
11.5 | 1.4885 | 0.01134 | -0.0514 | 131.261
13 | 1.5706 | 0.01329 | -0.0378 | 118.1791
13.5 | 1.5956 | 0.01425 | -0.0336 | 111.9719
14 | 1.6238 | 0.01524 | -0.0305 | 106.5486
14.5 | 1.6565 | 0.01634 | -0.0286 | 101.377
15 | 1.6978 | 0.01809 | -0.0295 | 93.853
15.5 | 1.7282 | 0.01978 | -0.0284 | 87.3711
16 | 1.7502 | 0.02205 | -0.0266 | 79.3741
16.5 | 1.7743 | 0.02421 | -0.0253 | 73.2879
17 | 1.7935 | 0.02684 | -0.0239 | 66.8219
17.5 | 1.811 | 0.02963 | -0.0226 | 61.1205
18 | 1.8232 | 0.03299 | -0.0213 | 55.2652
18.5 | 1.8355 | 0.0364 | -0.0202 | 50.4258
19 | 1.8433 | 0.04041 | -0.0193 | 45.6149
19.5 | 1.8493 | 0.04468 | -0.0187 | 41.3899
20 | 1.8544 | 0.04916 | -0.0182 | 37.7217

## 147. Re 20M Mach 0.10 (1)
BIGFOIL.COM POLAR EXPORT
e197
EPPLER 197 |  |  |  | Cl Max: | 1.368 | at alpha= | 11 | deg
JavaFoil+Calcfoil stall+Eppler ext transition |  |  |  | L/D Max: | 191.539 | at alpha= | 7 | deg
Re: | 20000000 |  |  | Cd Min: | 0.00506 | at alpha= | -0.5 | deg
Mach: | 0.1 |  |  | Cl=0 at alpha= | -2.7131 | deg
|  |  |  | @ Cl=0.1, Cd= | 0.0051554
|  |  |  | @ Cl=0.4, Cd= | 0.0051547
|  |  |  | @ Cl=0.6, Cd= | 0.0055524
alpha (deg) | Cl | Cd | Cm | Cl/Cd
-17.5 | -0.557 | 0.11449 | -0.025 | -4.863
-17 | -0.581 | 0.10664 | -0.026 | -5.449
-16.5 | -0.607 | 0.09659 | -0.028 | -6.28
-16 | -0.638 | 0.07941 | -0.03 | -8.04
-15.5 | -0.673 | 0.06183 | -0.033 | -10.884
-15 | -0.683 | 0.06558 | -0.032 | -10.414
-14.5 | -0.719 | 0.04719 | -0.036 | -15.238
-14 | -0.751 | 0.03373 | -0.038 | -22.266
-13.5 | -0.778 | 0.02471 | -0.04 | -31.471
-13 | -0.808 | 0.01563 | -0.042 | -51.675
-12.5 | -0.818 | 0.01217 | -0.044 | -67.216
-12 | -0.815 | 0.01087 | -0.045 | -75.03
-11.5 | -0.804 | 0.00999 | -0.046 | -80.475
-11 | -0.785 | 0.00958 | -0.047 | -82.014
-10.5 | -0.763 | 0.00734 | -0.047 | -103.879
-10 | -0.735 | 0.00702 | -0.048 | -104.671
-9.5 | -0.703 | 0.0068 | -0.049 | -103.309
-9 | -0.667 | 0.00654 | -0.049 | -102.006
-8.5 | -0.627 | 0.00637 | -0.05 | -98.394
-8 | -0.584 | 0.00686 | -0.05 | -85.039
-7.5 | -0.537 | 0.00673 | -0.051 | -79.778
-7 | -0.488 | 0.00647 | -0.052 | -75.419
-6.5 | -0.437 | 0.00629 | -0.052 | -69.38
-6 | -0.383 | 0.00617 | -0.053 | -62.073
-5.5 | -0.328 | 0.00603 | -0.054 | -54.309
-5 | -0.271 | 0.00588 | -0.054 | -46.094
-4.5 | -0.213 | 0.00579 | -0.055 | -36.77
-4 | -0.154 | 0.00557 | -0.055 | -27.667
-3.5 | -0.095 | 0.00545 | -0.056 | -17.358
-3 | -0.035 | 0.00534 | -0.057 | -6.497
-2.5 | 0.026 | 0.00524 | -0.057 | 4.875
-2 | 0.086 | 0.00516 | -0.058 | 16.663
-1.5 | 0.147 | 0.00514 | -0.059 | 28.536
-1 | 0.207 | 0.00507 | -0.059 | 40.888
-0.5 | 0.268 | 0.00506 | -0.06 | 52.893
0 | 0.328 | 0.00508 | -0.061 | 64.626
0.5 | 0.389 | 0.00514 | -0.061 | 75.602
1 | 0.449 | 0.00522 | -0.062 | 86.036
1.5 | 0.51 | 0.00534 | -0.062 | 95.386
2 | 0.57 | 0.00548 | -0.063 | 104.044
2.5 | 0.628 | 0.00562 | -0.064 | 111.746
3 | 0.688 | 0.00506 | -0.064 | 135.854
3.5 | 0.747 | 0.00519 | -0.065 | 143.92
4 | 0.806 | 0.00536 | -0.066 | 150.445
4.5 | 0.865 | 0.00555 | -0.066 | 155.663
5 | 0.923 | 0.00578 | -0.067 | 159.485
5.5 | 0.98 | 0.00602 | -0.067 | 162.752
6 | 1.036 | 0.00627 | -0.068 | 165.247
6.5 | 1.09 | 0.00655 | -0.069 | 166.327
7 | 1.142 | 0.00596 | -0.069 | 191.539
7.5 | 1.189 | 0.00626 | -0.07 | 189.808
8 | 1.231 | 0.00981 | -0.07 | 125.524
8.5 | 1.269 | 0.01025 | -0.071 | 123.865
9 | 1.302 | 0.01087 | -0.071 | 119.808
9.5 | 1.329 | 0.01143 | -0.072 | 116.281
10 | 1.349 | 0.012 | -0.072 | 112.426
10.5 | 1.362 | 0.01254 | -0.073 | 108.646
11 | 1.368 | 0.01323 | -0.073 | 103.447
11.5 | 1.366 | 0.01402 | -0.074 | 97.435
12 | 1.356 | 0.0149 | -0.074 | 91.057
12.5 | 1.34 | 0.01564 | -0.074 | 85.648
13 | 1.316 | 0.01663 | -0.075 | 79.108
13.5 | 1.285 | 0.01794 | -0.075 | 71.657
14 | 1.249 | 0.01959 | -0.075 | 63.748
14.5 | 1.208 | 0.02138 | -0.075 | 56.528
15 | 1.164 | 0.02347 | -0.075 | 49.596
15.5 | 1.117 | 0.02592 | -0.075 | 43.078
16 | 1.068 | 0.0287 | -0.075 | 37.204

## 148. Re 20M Mach 0.10 (2)
BIGFOIL.COM POLAR EXPORT
e197
EPPLER 197 |  |  |  | Cl Max: | 1.8416 | at alpha= | 20 | deg
XFOIL ncrit=9 |  |  |  | L/D Max: | 140.616 | at alpha= | 9.5 | deg
Re: | 20000000 |  |  | Cd Min: | 0.05307 | at alpha= | 20 | deg
Mach: | 0.1 |  |  | Cl=0 at alpha= | -2.7409 | deg
|  |  |  | @ Cl=0.1, Cd= | 0.0047085
|  |  |  | @ Cl=0.4, Cd= | 0.00425
|  |  |  | @ Cl=0.6, Cd= | 0.0046418
alpha (deg) | Cl | Cd | Cm | Cl/Cd
-20 | -1.5956 | 0.03579 | -0.0785 | -44.5823
-19 | -1.6071 | 0.02386 | -0.0835 | -67.3554
-18.5 | -1.5886 | 0.02135 | -0.0827 | -74.4075
-18 | -1.574 | 0.01917 | -0.08 | -82.1075
-17.5 | -1.5634 | 0.01752 | -0.0746 | -89.2352
-16.5 | -1.4639 | 0.01489 | -0.0757 | -98.3143
-16 | -1.4231 | 0.01411 | -0.0736 | -100.8575
-15 | -1.3403 | 0.01285 | -0.0689 | -104.3035
-14.5 | -1.2939 | 0.01226 | -0.0674 | -105.5383
-14 | -1.2459 | 0.01167 | -0.0661 | -106.7609
-13.5 | -1.1971 | 0.01108 | -0.065 | -108.0415
-13 | -1.1473 | 0.01051 | -0.064 | -109.1627
-12.5 | -1.0965 | 0.00996 | -0.0631 | -110.0904
-12 | -1.0441 | 0.00951 | -0.0625 | -109.7897
-11.5 | -0.9907 | 0.00911 | -0.062 | -108.7486
-11 | -0.9367 | 0.00874 | -0.0615 | -107.1739
-9.5 | -0.7721 | 0.00773 | -0.0608 | -99.8836
-9 | -0.7168 | 0.00739 | -0.0606 | -96.9959
-8.5 | -0.6607 | 0.00711 | -0.0605 | -92.9255
-8 | -0.6043 | 0.00688 | -0.0605 | -87.8343
-7.5 | -0.5473 | 0.00666 | -0.0606 | -82.1772
-7 | -0.4904 | 0.00646 | -0.0608 | -75.9133
-6 | -0.376 | 0.00605 | -0.0611 | -62.1488
-5.5 | -0.3187 | 0.00585 | -0.0613 | -54.4786
-5 | -0.2609 | 0.0057 | -0.0615 | -45.7719
-4.5 | -0.2032 | 0.00557 | -0.0618 | -36.4811
-4 | -0.1452 | 0.00543 | -0.0622 | -26.7403
-3.5 | -0.0874 | 0.00531 | -0.0625 | -16.4595
-3 | -0.0298 | 0.0051 | -0.0628 | -5.8431
-2.5 | 0.0277 | 0.00494 | -0.0631 | 5.6073
-2 | 0.0851 | 0.00475 | -0.0634 | 17.9158
-1.5 | 0.1426 | 0.00459 | -0.0637 | 31.0675
-1 | 0.2001 | 0.00452 | -0.064 | 44.2699
-0.5 | 0.2571 | 0.00439 | -0.0643 | 58.5649
0 | 0.3144 | 0.00433 | -0.0646 | 72.6097
0.5 | 0.3712 | 0.00425 | -0.0649 | 87.3412
1 | 0.4284 | 0.00425 | -0.0652 | 100.8
1.5 | 0.4853 | 0.0043 | -0.0655 | 112.8605
2.5 | 0.5976 | 0.00463 | -0.0658 | 129.0713
3 | 0.6526 | 0.0049 | -0.0658 | 133.1837
3.5 | 0.7072 | 0.00519 | -0.0657 | 136.262
4 | 0.7614 | 0.0055 | -0.0655 | 138.4364
4.5 | 0.8146 | 0.00585 | -0.0652 | 139.2479
5 | 0.866 | 0.00632 | -0.0645 | 137.0253
5.5 | 0.9186 | 0.00665 | -0.0641 | 138.1353
6 | 0.9705 | 0.007 | -0.0636 | 138.6429
6.5 | 1.0217 | 0.00738 | -0.0629 | 138.4417
7 | 1.0726 | 0.00774 | -0.0622 | 138.5788
7.5 | 1.1213 | 0.00818 | -0.0611 | 137.0782
8 | 1.1714 | 0.00848 | -0.0602 | 138.1368
8.5 | 1.2204 | 0.00874 | -0.0592 | 139.6339
9 | 1.2648 | 0.009 | -0.0571 | 140.5333
9.5 | 1.3232 | 0.00941 | -0.0582 | 140.6164
10 | 1.3697 | 0.00985 | -0.0567 | 139.0558
10.5 | 1.4144 | 0.01032 | -0.055 | 137.0543
11 | 1.4561 | 0.01088 | -0.0527 | 133.8327
11.5 | 1.4924 | 0.01149 | -0.0495 | 129.8869
13 | 1.5725 | 0.01361 | -0.0353 | 115.54
13.5 | 1.5971 | 0.0147 | -0.0311 | 108.6463
14 | 1.6272 | 0.0158 | -0.0283 | 102.9873
14.5 | 1.6748 | 0.01707 | -0.0295 | 98.1136
15.5 | 1.7321 | 0.02085 | -0.0266 | 83.0743
16 | 1.7519 | 0.0234 | -0.0247 | 74.8675
16.5 | 1.7753 | 0.02573 | -0.0233 | 68.9973
17 | 1.7925 | 0.02862 | -0.0218 | 62.631
17.5 | 1.8092 | 0.03165 | -0.0206 | 57.1627
18 | 1.8192 | 0.03534 | -0.0192 | 51.4771
18.5 | 1.8292 | 0.03919 | -0.0183 | 46.6752
19 | 1.8356 | 0.04344 | -0.0174 | 42.256
19.5 | 1.8403 | 0.04806 | -0.0168 | 38.2917
20 | 1.8416 | 0.05307 | -0.0164 | 34.7013

## 149. Re 20M Mach 0.25 (1)
BIGFOIL.COM POLAR EXPORT
e197
EPPLER 197 |  |  |  | Cl Max: | 1.341 | at alpha= | 10 | deg
JavaFoil+Calcfoil stall+Eppler ext transition |  |  |  | L/D Max: | 191.004 | at alpha= | 6.5 | deg
Re: | 20000000 |  |  | Cd Min: | 0.00496 | at alpha= | 2.5 | deg
Mach: | 0.25 |  |  | Cl=0 at alpha= | -2.7097 | deg
|  |  |  | @ Cl=0.1, Cd= | 0.0051681
|  |  |  | @ Cl=0.4, Cd= | 0.0052011
|  |  |  | @ Cl=0.6, Cd= | 0.0053795
alpha (deg) | Cl | Cd | Cm | Cl/Cd
-16 | -0.301 | 0.10977 | -0.025 | -2.747
-15.5 | -0.362 | 0.10171 | -0.026 | -3.564
-15 | -0.419 | 0.09345 | -0.028 | -4.479
-14.5 | -0.475 | 0.07793 | -0.031 | -6.101
-14 | -0.528 | 0.06569 | -0.033 | -8.042
-13.5 | -0.583 | 0.04969 | -0.036 | -11.733
-13 | -0.63 | 0.03569 | -0.039 | -17.66
-12.5 | -0.662 | 0.02659 | -0.041 | -24.887
-12 | -0.697 | 0.01688 | -0.044 | -41.312
-11.5 | -0.723 | 0.01208 | -0.046 | -59.839
-11 | -0.728 | 0.01098 | -0.047 | -66.295
-10.5 | -0.724 | 0.00998 | -0.048 | -72.495
-10 | -0.71 | 0.00666 | -0.049 | -106.58
-9.5 | -0.688 | 0.00715 | -0.05 | -96.202
-9 | -0.66 | 0.00685 | -0.051 | -96.249
-8.5 | -0.626 | 0.00653 | -0.051 | -95.818
-8 | -0.587 | 0.00627 | -0.052 | -93.651
-7.5 | -0.543 | 0.00685 | -0.053 | -79.277
-7 | -0.496 | 0.00664 | -0.053 | -74.598
-6.5 | -0.445 | 0.00645 | -0.054 | -68.925
-6 | -0.391 | 0.00625 | -0.054 | -62.57
-5.5 | -0.335 | 0.00607 | -0.055 | -55.208
-5 | -0.278 | 0.00598 | -0.056 | -46.413
-4.5 | -0.218 | 0.00585 | -0.056 | -37.35
-4 | -0.158 | 0.00562 | -0.057 | -28.134
-3.5 | -0.097 | 0.00547 | -0.058 | -17.763
-3 | -0.036 | 0.00537 | -0.058 | -6.637
-2.5 | 0.026 | 0.00525 | -0.059 | 5
-2 | 0.088 | 0.00517 | -0.06 | 17.08
-1.5 | 0.151 | 0.00516 | -0.06 | 29.226
-1 | 0.213 | 0.00511 | -0.061 | 41.639
-0.5 | 0.275 | 0.00508 | -0.062 | 54.102
0 | 0.337 | 0.00512 | -0.062 | 65.825
0.5 | 0.399 | 0.0052 | -0.063 | 76.891
1 | 0.462 | 0.00527 | -0.064 | 87.524
1.5 | 0.524 | 0.00538 | -0.064 | 97.28
2 | 0.586 | 0.00551 | -0.065 | 106.31
2.5 | 0.645 | 0.00496 | -0.065 | 130.189
3 | 0.706 | 0.00507 | -0.066 | 139.326
3.5 | 0.767 | 0.00526 | -0.067 | 145.795
4 | 0.827 | 0.00544 | -0.067 | 152.246
4.5 | 0.888 | 0.00566 | -0.068 | 156.826
5 | 0.947 | 0.00588 | -0.069 | 161.167
5.5 | 1.006 | 0.00615 | -0.069 | 163.617
6 | 1.062 | 0.00644 | -0.07 | 165.094
6.5 | 1.117 | 0.00585 | -0.07 | 191.004
7 | 1.169 | 0.00922 | -0.071 | 126.77
7.5 | 1.215 | 0.00981 | -0.072 | 123.876
8 | 1.255 | 0.0103 | -0.072 | 121.804
8.5 | 1.289 | 0.01089 | -0.073 | 118.341
9 | 1.315 | 0.01159 | -0.073 | 113.477
9.5 | 1.333 | 0.01222 | -0.074 | 109.049
10 | 1.341 | 0.01286 | -0.074 | 104.308
10.5 | 1.338 | 0.01364 | -0.075 | 98.057
11 | 1.323 | 0.01462 | -0.075 | 90.492
11.5 | 1.295 | 0.01567 | -0.075 | 82.62
12 | 1.254 | 0.01692 | -0.076 | 74.102
12.5 | 1.202 | 0.01805 | -0.076 | 66.623
13 | 1.139 | 0.01971 | -0.076 | 57.782
13.5 | 1.065 | 0.02173 | -0.076 | 48.998
14 | 0.98 | 0.02494 | -0.076 | 39.293
14.5 | 0.892 | 0.02726 | -0.076 | 32.71
15 | 0.796 | 0.03066 | -0.076 | 25.965

## 150. Re 20M Mach 0.25 (2)
BIGFOIL.COM POLAR EXPORT
e197
EPPLER 197 |  |  |  | Cl Max: | 1.7652 | at alpha= | 17.5 | deg
XFOIL ncrit=9 |  |  |  | L/D Max: | 142.179 | at alpha= | 4.5 | deg
Re: | 20000000 |  |  | Cd Min: | 0.15821 | at alpha= | -20 | deg
Mach: | 0.25 |  |  | Cl=0 at alpha= | -2.7428 | deg
|  |  |  | @ Cl=0.1, Cd= | 0.004736
|  |  |  | @ Cl=0.4, Cd= | 0.0042427
|  |  |  | @ Cl=0.6, Cd= | 0.004558
alpha (deg) | Cl | Cd | Cm | Cl/Cd
-20 | -0.8838 | 0.15821 | -0.0072 | -5.5862
-19.5 | -0.968 | 0.13459 | -0.0227 | -7.1922
-19 | -1.1668 | 0.09642 | -0.0492 | -12.1012
-18.5 | -1.2343 | 0.07954 | -0.0602 | -15.518
-18 | -1.305 | 0.06285 | -0.0715 | -20.7637
-17.5 | -1.365 | 0.04829 | -0.0817 | -28.2667
-17 | -1.4089 | 0.03616 | -0.0904 | -38.9629
-16.5 | -1.4227 | 0.02721 | -0.0975 | -52.2859
-16 | -1.4065 | 0.02138 | -0.1023 | -65.7858
-15.5 | -1.3769 | 0.0183 | -0.1022 | -75.2404
-15 | -1.3754 | 0.01688 | -0.0928 | -81.481
-14.5 | -1.3456 | 0.01533 | -0.0875 | -87.7756
-14 | -1.3032 | 0.01414 | -0.0836 | -92.1641
-13.5 | -1.2562 | 0.01309 | -0.0803 | -95.9664
-13 | -1.2049 | 0.01221 | -0.0776 | -98.6814
-12.5 | -1.1512 | 0.01144 | -0.0753 | -100.6294
-12 | -1.096 | 0.01076 | -0.0733 | -101.8587
-11.5 | -1.0407 | 0.01005 | -0.0714 | -103.5522
-11 | -0.9838 | 0.00946 | -0.0699 | -103.9958
-10.5 | -0.9258 | 0.00899 | -0.0686 | -102.9811
-10 | -0.8672 | 0.00856 | -0.0676 | -101.3084
-9.5 | -0.8079 | 0.00819 | -0.0668 | -98.6447
-9 | -0.7491 | 0.0078 | -0.0659 | -96.0385
-8.5 | -0.6902 | 0.0074 | -0.0653 | -93.2703
-8 | -0.6308 | 0.00709 | -0.0648 | -88.9704
-7.5 | -0.5708 | 0.00683 | -0.0644 | -83.5725
-7 | -0.5109 | 0.00661 | -0.0642 | -77.292
-6 | -0.3909 | 0.00616 | -0.064 | -63.4578
-5.5 | -0.3311 | 0.00593 | -0.0639 | -55.8347
-5 | -0.271 | 0.00576 | -0.064 | -47.0486
-4.5 | -0.2108 | 0.00562 | -0.0642 | -37.5089
-4 | -0.1505 | 0.00547 | -0.0644 | -27.5137
-3.5 | -0.0906 | 0.00534 | -0.0646 | -16.9663
-3 | -0.0304 | 0.0052 | -0.0649 | -5.8462
-2.5 | 0.0287 | 0.00497 | -0.065 | 5.7746
-2 | 0.0881 | 0.00477 | -0.0653 | 18.4696
-1.5 | 0.1476 | 0.0046 | -0.0656 | 32.087
-1 | 0.2071 | 0.00452 | -0.0659 | 45.8186
-0.5 | 0.2659 | 0.00439 | -0.0662 | 60.5695
0 | 0.3251 | 0.00432 | -0.0665 | 75.2546
0.5 | 0.3839 | 0.00424 | -0.0668 | 90.5425
1 | 0.4428 | 0.00425 | -0.067 | 104.1882
1.5 | 0.5019 | 0.00428 | -0.0674 | 117.2664
2 | 0.5605 | 0.0044 | -0.0676 | 127.3864
2.5 | 0.618 | 0.00463 | -0.0676 | 133.4773
3 | 0.6751 | 0.00488 | -0.0675 | 138.3402
3.5 | 0.7308 | 0.00524 | -0.0672 | 139.4656
4.5 | 0.8417 | 0.00592 | -0.0664 | 142.1791
5 | 0.8944 | 0.00641 | -0.0655 | 139.532
5.5 | 0.9488 | 0.00677 | -0.0648 | 140.1477
6 | 1.002 | 0.00716 | -0.0639 | 139.9441
6.5 | 1.054 | 0.0076 | -0.0628 | 138.6842
7 | 1.1049 | 0.00807 | -0.0614 | 136.9145
7.5 | 1.1558 | 0.00848 | -0.06 | 136.2972
8 | 1.2072 | 0.00879 | -0.0586 | 137.3379
8.5 | 1.2566 | 0.00911 | -0.0568 | 137.9363
9 | 1.3046 | 0.00938 | -0.0546 | 139.0832
9.5 | 1.3611 | 0.00988 | -0.0543 | 137.7632
10 | 1.4049 | 0.01046 | -0.0514 | 134.3117
10.5 | 1.4436 | 0.01103 | -0.0475 | 130.8794
11 | 1.47 | 0.01168 | -0.0414 | 125.8562
11.5 | 1.498 | 0.01251 | -0.036 | 119.7442
13 | 1.6037 | 0.01624 | -0.0272 | 98.75
13.5 | 1.633 | 0.01839 | -0.0249 | 88.7983
14 | 1.6667 | 0.02025 | -0.0231 | 82.3062
14.5 | 1.7004 | 0.02216 | -0.0214 | 76.7329
15 | 1.7134 | 0.02568 | -0.0188 | 66.7212
15.5 | 1.7349 | 0.02868 | -0.017 | 60.4916
16 | 1.7374 | 0.03327 | -0.0147 | 52.2212
16.5 | 1.7549 | 0.03679 | -0.0132 | 47.7005
17 | 1.7609 | 0.04151 | -0.0118 | 42.4211
17.5 | 1.7652 | 0.04651 | -0.0107 | 37.9531
18 | 1.7581 | 0.05279 | -0.0099 | 33.3037
18.5 | 1.7511 | 0.05926 | -0.0096 | 29.5494
19 | 1.7354 | 0.06678 | -0.0096 | 25.9868
19.5 | 1.7197 | 0.07444 | -0.01 | 23.1018
20 | 1.6914 | 0.08292 | -0.01 | 20.398

## 151. Re 20M Mach 0.50 (1)
BIGFOIL.COM POLAR EXPORT
e197
EPPLER 197 |  |  |  | Cl Max: | 1.301 | at alpha= | 7.5 | deg
JavaFoil+Calcfoil stall+Eppler ext transition |  |  |  | L/D Max: | 185.963 | at alpha= | 4.5 | deg
Re: | 20000000 |  |  | Cd Min: | 0.00466 | at alpha= | 0.5 | deg
Mach: | 0.5 |  |  | Cl=0 at alpha= | -2.7101 | deg
|  |  |  | @ Cl=0.1, Cd= | 0.00529
|  |  |  | @ Cl=0.4, Cd= | 0.0050293
|  |  |  | @ Cl=0.6, Cd= | 0.0048883
alpha (deg) | Cl | Cd | Cm | Cl/Cd
-20 | -0.952 | 0.17033 | -0.027 | -5.587
-19.5 | -0.924 | 0.16481 | -0.027 | -5.606
-19 | -0.896 | 0.16358 | -0.027 | -5.479
-18.5 | -0.869 | 0.15713 | -0.027 | -5.528
-18 | -0.84 | 0.1538 | -0.027 | -5.461
-17.5 | -0.812 | 0.15009 | -0.027 | -5.409
-17 | -0.785 | 0.14545 | -0.027 | -5.397
-16.5 | -0.758 | 0.14046 | -0.027 | -5.396
-16 | -0.734 | 0.11936 | -0.029 | -6.15
-15.5 | -0.707 | 0.11321 | -0.029 | -6.244
-15 | -0.686 | 0.09376 | -0.032 | -7.318
-14.5 | -0.657 | 0.09091 | -0.032 | -7.225
-14 | -0.626 | 0.08933 | -0.031 | -7.013
-13.5 | -0.596 | 0.0876 | -0.03 | -6.808
-13 | -0.567 | 0.08541 | -0.028 | -6.637
-12.5 | -0.541 | 0.08477 | -0.03 | -6.384
-12 | -0.514 | 0.07782 | -0.031 | -6.611
-11.5 | -0.487 | 0.07369 | -0.031 | -6.602
-11 | -0.461 | 0.06717 | -0.032 | -6.859
-10.5 | -0.438 | 0.05755 | -0.036 | -7.616
-10 | -0.401 | 0.07022 | -0.027 | -5.707
-9.5 | -0.375 | 0.06135 | -0.031 | -6.121
-9 | -0.359 | 0.04522 | -0.04 | -7.942
-8.5 | -0.378 | 0.01316 | -0.055 | -28.732
-8 | -0.359 | 0.00955 | -0.058 | -37.594
-7.5 | -0.326 | 0.00634 | -0.059 | -51.446
-7 | -0.453 | 0.00676 | -0.059 | -66.978
-6.5 | -0.449 | 0.0064 | -0.06 | -70.16
-6 | -0.413 | 0.00604 | -0.061 | -68.321
-5.5 | -0.362 | 0.00584 | -0.062 | -61.994
-5 | -0.304 | 0.0063 | -0.062 | -48.28
-4.5 | -0.241 | 0.00609 | -0.063 | -39.594
-4 | -0.176 | 0.00592 | -0.064 | -29.691
-3.5 | -0.108 | 0.00567 | -0.064 | -19.103
-3 | -0.04 | 0.00551 | -0.065 | -7.214
-2.5 | 0.029 | 0.00539 | -0.066 | 5.441
-2 | 0.099 | 0.00529 | -0.067 | 18.665
-1.5 | 0.169 | 0.00529 | -0.067 | 31.856
-1 | 0.238 | 0.00521 | -0.068 | 45.713
-0.5 | 0.307 | 0.0052 | -0.069 | 59.097
0 | 0.377 | 0.00521 | -0.07 | 72.453
0.5 | 0.447 | 0.00466 | -0.07 | 95.863
1 | 0.516 | 0.00472 | -0.071 | 109.279
1.5 | 0.585 | 0.00486 | -0.072 | 120.447
2 | 0.654 | 0.00499 | -0.072 | 130.927
2.5 | 0.719 | 0.00512 | -0.073 | 140.501
3 | 0.787 | 0.00532 | -0.074 | 147.94
3.5 | 0.855 | 0.00554 | -0.074 | 154.328
4 | 0.922 | 0.00582 | -0.075 | 158.311
4.5 | 0.988 | 0.00531 | -0.076 | 185.963
5 | 1.053 | 0.00858 | -0.077 | 122.752
5.5 | 1.115 | 0.00914 | -0.077 | 121.955
6 | 1.174 | 0.00979 | -0.078 | 119.991
6.5 | 1.228 | 0.01062 | -0.078 | 115.576
7 | 1.275 | 0.01153 | -0.079 | 110.648
7.5 | 1.301 | 0.01246 | -0.08 | 104.465
8 | 1.298 | 0.01361 | -0.08 | 95.33
8.5 | 1.23 | 0.01519 | -0.08 | 80.928
9 | 0.776 | 0.01702 | -0.08 | 45.587
9.5 | 0.799 | 0.02012 | -0.08 | 39.72
10 | 0.831 | 0.0202 | -0.081 | 41.152
10.5 | 0.853 | 0.02381 | -0.08 | 35.817
11 | 0.869 | 0.02933 | -0.079 | 29.626
11.5 | 0.907 | 0.02709 | -0.081 | 33.491
12 | 0.928 | 0.03173 | -0.08 | 29.243
12.5 | 0.948 | 0.03693 | -0.079 | 25.678

## 152. Re 20M Mach 0.50 (2)
BIGFOIL.COM POLAR EXPORT
e197
EPPLER 197 |  |  |  | Cl Max: | 1.4729 | at alpha= | 10 | deg
XFOIL ncrit=9 |  |  |  | L/D Max: | 157.78 | at alpha= | 4 | deg
Re: | 20000000 |  |  | Cd Min: | 0.24458 | at alpha= | -19.5 | deg
Mach: | 0.5 |  |  | Cl=0 at alpha= | -2.7427 | deg
|  |  |  | @ Cl=0.1, Cd= | 0.0049352
|  |  |  | @ Cl=0.4, Cd= | 0.0043085
|  |  |  | @ Cl=0.6, Cd= | 0.0043447
alpha (deg) | Cl | Cd | Cm | Cl/Cd
-19.5 | -0.6481 | 0.24458 | 0.0288 | -2.6498
-19 | -0.6287 | 0.23487 | 0.0235 | -2.6768
-18.5 | -0.5882 | 0.22384 | 0.0119 | -2.6278
-18 | -0.5611 | 0.21186 | 0.0028 | -2.6484
-17.5 | -0.5445 | 0.20232 | -0.0022 | -2.6913
-16.5 | -0.4776 | 0.17828 | -0.0255 | -2.6789
-16 | -0.4635 | 0.16956 | -0.0301 | -2.7335
-15.5 | -0.4516 | 0.16017 | -0.0351 | -2.8195
-15 | -0.4439 | 0.14988 | -0.0406 | -2.9617
-14.5 | -0.4436 | 0.13846 | -0.047 | -3.2038
-14 | -0.4514 | 0.12596 | -0.0543 | -3.5837
-13.5 | -0.4434 | 0.1171 | -0.0596 | -3.7865
-13 | -0.442 | 0.10747 | -0.0653 | -4.1128
-12.5 | -0.4518 | 0.09661 | -0.0721 | -4.6765
-12 | -0.4608 | 0.08655 | -0.0784 | -5.3241
-11.5 | -0.4722 | 0.07683 | -0.0845 | -6.146
-11 | -0.4829 | 0.06765 | -0.09 | -7.1382
-10.5 | -0.5034 | 0.0575 | -0.0956 | -8.7548
-10 | -0.5225 | 0.04636 | -0.1023 | -11.2705
-9.5 | -0.5433 | 0.03595 | -0.1102 | -15.1127
-9 | -0.574 | 0.02739 | -0.1155 | -20.9566
-8.5 | -0.6204 | 0.0227 | -0.1079 | -27.3304
-8 | -0.6466 | 0.01694 | -0.0994 | -38.17
-7.5 | -0.6414 | 0.01155 | -0.0911 | -55.5325
-7 | -0.599 | 0.00848 | -0.0847 | -70.6368
-6.5 | -0.5335 | 0.0073 | -0.081 | -73.0822
-6 | -0.4613 | 0.0068 | -0.0788 | -67.8382
-5.5 | -0.3894 | 0.00641 | -0.0772 | -60.7488
-5 | -0.3179 | 0.0061 | -0.0759 | -52.1148
-4.5 | -0.2464 | 0.00586 | -0.0751 | -42.0478
-4 | -0.1756 | 0.00569 | -0.0746 | -30.8612
-3.5 | -0.1051 | 0.00552 | -0.0743 | -19.0399
-3 | -0.0354 | 0.00538 | -0.0741 | -6.5799
-2.5 | 0.0334 | 0.00514 | -0.074 | 6.4981
-2 | 0.1017 | 0.00493 | -0.074 | 20.6288
-1.5 | 0.1698 | 0.00472 | -0.074 | 35.9746
-1 | 0.2382 | 0.00458 | -0.0743 | 52.0087
-0.5 | 0.3057 | 0.00442 | -0.0745 | 69.1629
0 | 0.3734 | 0.00434 | -0.0747 | 86.0369
0.5 | 0.4409 | 0.00426 | -0.0749 | 103.4977
1 | 0.5087 | 0.00425 | -0.0752 | 119.6941
1.5 | 0.5765 | 0.00431 | -0.0754 | 133.7587
2 | 0.6442 | 0.00441 | -0.0755 | 146.0771
2.5 | 0.7113 | 0.00459 | -0.0753 | 154.9673
3 | 0.776 | 0.00492 | -0.0747 | 157.7236
3.5 | 0.8388 | 0.00535 | -0.0737 | 156.785
4 | 0.9025 | 0.00572 | -0.0726 | 157.7797
4.5 | 0.9628 | 0.00624 | -0.0708 | 154.2949
5 | 1.0201 | 0.00687 | -0.0683 | 148.4862
5.5 | 1.0782 | 0.00742 | -0.0656 | 145.31
6 | 1.133 | 0.00804 | -0.0622 | 140.9204
6.5 | 1.1835 | 0.00873 | -0.0579 | 135.567
7 | 1.2291 | 0.00944 | -0.0525 | 130.2013
7.5 | 1.2679 | 0.00989 | -0.0454 | 128.2002
8 | 1.3046 | 0.01048 | -0.0382 | 124.4847
8.5 | 1.3617 | 0.01116 | -0.035 | 122.0161
9 | 1.4135 | 0.01255 | -0.0313 | 112.6295
9.5 | 1.4521 | 0.01479 | -0.0268 | 98.1812
10 | 1.4729 | 0.01844 | -0.0219 | 79.8753
10.5 | 1.4712 | 0.02389 | -0.017 | 61.5823
11 | 1.44 | 0.03142 | -0.0122 | 45.8307
11.5 | 1.4118 | 0.03903 | -0.0086 | 36.1722
12 | 1.3814 | 0.04743 | -0.0064 | 29.125
12.5 | 1.3511 | 0.05645 | -0.0055 | 23.9345
13 | 1.3146 | 0.06669 | -0.0063 | 19.7121
13.5 | 1.2793 | 0.07729 | -0.0079 | 16.5519
14 | 1.2374 | 0.08854 | -0.01 | 13.9756
14.5 | 1.1886 | 0.0995 | -0.0108 | 11.9457
15 | 1.1625 | 0.11231 | -0.0174 | 10.3508