## index
index | Re | Mach | Datasource
1 | 50000 | 0 | JavaFoil+Calcfoil stall+Eppler ext transition
2 | 50000 | 0 | XFOIL ncrit=9
3 | 50000 | 0.1 | JavaFoil+Calcfoil stall+Eppler ext transition
4 | 50000 | 0.1 | XFOIL ncrit=9
5 | 50000 | 0.25 | JavaFoil+Calcfoil stall+Eppler ext transition
6 | 50000 | 0.25 | XFOIL ncrit=9
7 | 50000 | 0.5 | JavaFoil+Calcfoil stall+Eppler ext transition
8 | 50000 | 0.5 | XFOIL ncrit=9
9 | 100000 | 0 | JavaFoil+Calcfoil stall+Eppler ext transition
10 | 100000 | 0 | XFOIL ncrit=9
11 | 100000 | 0.1 | JavaFoil+Calcfoil stall+Eppler ext transition
12 | 100000 | 0.1 | XFOIL ncrit=9
13 | 100000 | 0.25 | JavaFoil+Calcfoil stall+Eppler ext transition
14 | 100000 | 0.25 | XFOIL ncrit=9
15 | 100000 | 0.5 | JavaFoil+Calcfoil stall+Eppler ext transition
16 | 100000 | 0.5 | XFOIL ncrit=9
17 | 250000 | 0 | JavaFoil+Calcfoil stall+Eppler ext transition
18 | 250000 | 0 | XFOIL ncrit=9
19 | 250000 | 0.1 | JavaFoil+Calcfoil stall+Eppler ext transition
20 | 250000 | 0.1 | XFOIL ncrit=9
21 | 250000 | 0.25 | JavaFoil+Calcfoil stall+Eppler ext transition
22 | 250000 | 0.25 | XFOIL ncrit=9
23 | 250000 | 0.5 | JavaFoil+Calcfoil stall+Eppler ext transition
24 | 250000 | 0.5 | XFOIL ncrit=9
25 | 500000 | 0 | JavaFoil+Calcfoil stall+Eppler ext transition
26 | 500000 | 0 | XFOIL ncrit=9
27 | 500000 | 0.1 | JavaFoil+Calcfoil stall+Eppler ext transition
28 | 500000 | 0.1 | XFOIL ncrit=9
29 | 500000 | 0.25 | JavaFoil+Calcfoil stall+Eppler ext transition
30 | 500000 | 0.25 | XFOIL ncrit=9
31 | 500000 | 0.5 | JavaFoil+Calcfoil stall+Eppler ext transition
32 | 500000 | 0.5 | XFOIL ncrit=9
33 | 750000 | 0 | JavaFoil+Calcfoil stall+Eppler ext transition
34 | 750000 | 0 | XFOIL ncrit=9
35 | 750000 | 0.1 | JavaFoil+Calcfoil stall+Eppler ext transition
36 | 750000 | 0.1 | XFOIL ncrit=9
37 | 750000 | 0.25 | JavaFoil+Calcfoil stall+Eppler ext transition
38 | 750000 | 0.25 | XFOIL ncrit=9
39 | 750000 | 0.5 | JavaFoil+Calcfoil stall+Eppler ext transition
40 | 750000 | 0.5 | XFOIL ncrit=9
41 | 1000000 | 0 | JavaFoil+Calcfoil stall+Eppler ext transition
42 | 1000000 | 0 | XFOIL ncrit=9
43 | 1000000 | 0.1 | JavaFoil+Calcfoil stall+Eppler ext transition
44 | 1000000 | 0.1 | XFOIL ncrit=9
45 | 1000000 | 0.25 | JavaFoil+Calcfoil stall+Eppler ext transition
46 | 1000000 | 0.25 | XFOIL ncrit=9
47 | 1000000 | 0.5 | JavaFoil+Calcfoil stall+Eppler ext transition
48 | 1000000 | 0.5 | XFOIL ncrit=9
49 | 2000000 | 0 | JavaFoil+Calcfoil stall+Eppler ext transition
50 | 2000000 | 0 | XFOIL ncrit=9
51 | 2000000 | 0.1 | JavaFoil+Calcfoil stall+Eppler ext transition
52 | 2000000 | 0.1 | XFOIL ncrit=9
53 | 2000000 | 0.25 | JavaFoil+Calcfoil stall+Eppler ext transition
54 | 2000000 | 0.25 | XFOIL ncrit=9
55 | 2000000 | 0.5 | JavaFoil+Calcfoil stall+Eppler ext transition
56 | 2000000 | 0.5 | XFOIL ncrit=9
57 | 3000000 | 0 | JavaFoil+Calcfoil stall+Eppler ext transition
58 | 3000000 | 0 | XFOIL ncrit=9
59 | 3000000 | 0.1 | JavaFoil+Calcfoil stall+Eppler ext transition
60 | 3000000 | 0.1 | XFOIL ncrit=9
61 | 3000000 | 0.25 | JavaFoil+Calcfoil stall+Eppler ext transition
62 | 3000000 | 0.25 | XFOIL ncrit=9
63 | 3000000 | 0.5 | JavaFoil+Calcfoil stall+Eppler ext transition
64 | 3000000 | 0.5 | XFOIL ncrit=9
65 | 4000000 | 0 | JavaFoil+Calcfoil stall+Eppler ext transition
66 | 4000000 | 0 | XFOIL ncrit=9
67 | 4000000 | 0.1 | JavaFoil+Calcfoil stall+Eppler ext transition
68 | 4000000 | 0.1 | XFOIL ncrit=9
69 | 4000000 | 0.25 | JavaFoil+Calcfoil stall+Eppler ext transition
70 | 4000000 | 0.25 | XFOIL ncrit=9
71 | 4000000 | 0.5 | JavaFoil+Calcfoil stall+Eppler ext transition
72 | 4000000 | 0.5 | XFOIL ncrit=9
73 | 5000000 | 0 | JavaFoil+Calcfoil stall+Eppler ext transition
74 | 5000000 | 0 | XFOIL ncrit=9
75 | 5000000 | 0.1 | JavaFoil+Calcfoil stall+Eppler ext transition
76 | 5000000 | 0.1 | XFOIL ncrit=9
77 | 5000000 | 0.25 | JavaFoil+Calcfoil stall+Eppler ext transition
78 | 5000000 | 0.25 | XFOIL ncrit=9
79 | 5000000 | 0.5 | JavaFoil+Calcfoil stall+Eppler ext transition
80 | 5000000 | 0.5 | XFOIL ncrit=9
81 | 6000000 | 0 | JavaFoil+Calcfoil stall+Eppler ext transition
82 | 6000000 | 0 | XFOIL ncrit=9
83 | 6000000 | 0.1 | JavaFoil+Calcfoil stall+Eppler ext transition
84 | 6000000 | 0.1 | XFOIL ncrit=9
85 | 6000000 | 0.25 | JavaFoil+Calcfoil stall+Eppler ext transition
86 | 6000000 | 0.25 | XFOIL ncrit=9
87 | 6000000 | 0.5 | JavaFoil+Calcfoil stall+Eppler ext transition
88 | 6000000 | 0.5 | XFOIL ncrit=9
89 | 7000000 | 0 | JavaFoil+Calcfoil stall+Eppler ext transition
90 | 7000000 | 0 | XFOIL ncrit=9
91 | 7000000 | 0.1 | JavaFoil+Calcfoil stall+Eppler ext transition
92 | 7000000 | 0.1 | XFOIL ncrit=9
93 | 7000000 | 0.25 | JavaFoil+Calcfoil stall+Eppler ext transition
94 | 7000000 | 0.25 | XFOIL ncrit=9
95 | 7000000 | 0.5 | JavaFoil+Calcfoil stall+Eppler ext transition
96 | 7000000 | 0.5 | XFOIL ncrit=9
97 | 8000000 | 0 | JavaFoil+Calcfoil stall+Eppler ext transition
98 | 8000000 | 0 | XFOIL ncrit=9
99 | 8000000 | 0.1 | JavaFoil+Calcfoil stall+Eppler ext transition
100 | 8000000 | 0.1 | XFOIL ncrit=9
101 | 8000000 | 0.25 | JavaFoil+Calcfoil stall+Eppler ext transition
102 | 8000000 | 0.25 | XFOIL ncrit=9
103 | 8000000 | 0.5 | JavaFoil+Calcfoil stall+Eppler ext transition
104 | 8000000 | 0.5 | XFOIL ncrit=9
105 | 10000000 | 0 | JavaFoil+Calcfoil stall+Eppler ext transition
106 | 10000000 | 0 | XFOIL ncrit=9
107 | 10000000 | 0.1 | JavaFoil+Calcfoil stall+Eppler ext transition
108 | 10000000 | 0.1 | XFOIL ncrit=9
109 | 10000000 | 0.25 | JavaFoil+Calcfoil stall+Eppler ext transition
110 | 10000000 | 0.25 | XFOIL ncrit=9
111 | 10000000 | 0.5 | JavaFoil+Calcfoil stall+Eppler ext transition
112 | 10000000 | 0.5 | XFOIL ncrit=9
113 | 12000000 | 0 | JavaFoil+Calcfoil stall+Eppler ext transition
114 | 12000000 | 0 | XFOIL ncrit=9
115 | 12000000 | 0.1 | JavaFoil+Calcfoil stall+Eppler ext transition
116 | 12000000 | 0.1 | XFOIL ncrit=9
117 | 12000000 | 0.25 | JavaFoil+Calcfoil stall+Eppler ext transition
118 | 12000000 | 0.25 | XFOIL ncrit=9
119 | 12000000 | 0.5 | JavaFoil+Calcfoil stall+Eppler ext transition
120 | 12000000 | 0.5 | XFOIL ncrit=9
121 | 14000000 | 0 | JavaFoil+Calcfoil stall+Eppler ext transition
122 | 14000000 | 0 | XFOIL ncrit=9
123 | 14000000 | 0.1 | JavaFoil+Calcfoil stall+Eppler ext transition
124 | 14000000 | 0.1 | XFOIL ncrit=9
125 | 14000000 | 0.25 | JavaFoil+Calcfoil stall+Eppler ext transition
126 | 14000000 | 0.25 | XFOIL ncrit=9
127 | 14000000 | 0.5 | JavaFoil+Calcfoil stall+Eppler ext transition
128 | 14000000 | 0.5 | XFOIL ncrit=9
129 | 16000000 | 0 | JavaFoil+Calcfoil stall+Eppler ext transition
130 | 16000000 | 0 | XFOIL ncrit=9
131 | 16000000 | 0.1 | JavaFoil+Calcfoil stall+Eppler ext transition
132 | 16000000 | 0.1 | XFOIL ncrit=9
133 | 16000000 | 0.25 | JavaFoil+Calcfoil stall+Eppler ext transition
134 | 16000000 | 0.25 | XFOIL ncrit=9
135 | 16000000 | 0.5 | JavaFoil+Calcfoil stall+Eppler ext transition
136 | 16000000 | 0.5 | XFOIL ncrit=9
137 | 18000000 | 0 | JavaFoil+Calcfoil stall+Eppler ext transition
138 | 18000000 | 0 | XFOIL ncrit=9
139 | 18000000 | 0.1 | JavaFoil+Calcfoil stall+Eppler ext transition
140 | 18000000 | 0.1 | XFOIL ncrit=9
141 | 18000000 | 0.25 | JavaFoil+Calcfoil stall+Eppler ext transition
142 | 18000000 | 0.25 | XFOIL ncrit=9
143 | 18000000 | 0.5 | JavaFoil+Calcfoil stall+Eppler ext transition
144 | 18000000 | 0.5 | XFOIL ncrit=9
145 | 20000000 | 0 | JavaFoil+Calcfoil stall+Eppler ext transition
146 | 20000000 | 0 | XFOIL ncrit=9
147 | 20000000 | 0.1 | JavaFoil+Calcfoil stall+Eppler ext transition
148 | 20000000 | 0.1 | XFOIL ncrit=9
149 | 20000000 | 0.25 | JavaFoil+Calcfoil stall+Eppler ext transition
150 | 20000000 | 0.25 | XFOIL ncrit=9
151 | 20000000 | 0.5 | JavaFoil+Calcfoil stall+Eppler ext transition
152 | 20000000 | 0.5 | XFOIL ncrit=9

## 1. Re 50k Mach 0.00 (1)
BIGFOIL.COM POLAR EXPORT
NACA24007
NACA24007 |  |  |  | Cl Max: | 0.823 | at alpha= | 6 | deg
JavaFoil+Calcfoil stall+Eppler ext transition |  |  |  | L/D Max: | 38.426 | at alpha= | 6 | deg
Re: | 50000 |  |  | Cd Min: | 0.01528 | at alpha= | 0 | deg
Mach: | 0 |  |  | Cl=0 at alpha= | -1.3478 | deg
|  |  |  | @ Cl=0.1, Cd= | 0.028414
|  |  |  | @ Cl=0.4, Cd= | 0.018118
|  |  |  | @ Cl=0.6, Cd= | 0.018942
alpha (deg) | Cl | Cd | Cm | Cl/Cd
-13.5 | -0.306 | 0.26 | -0.004 | -1.176
-13 | -0.321 | 0.24751 | -0.004 | -1.295
-12.5 | -0.335 | 0.22432 | -0.004 | -1.495
-12 | -0.35 | 0.24247 | -0.004 | -1.444
-11.5 | -0.364 | 0.21821 | -0.004 | -1.669
-11 | -0.377 | 0.2025 | -0.004 | -1.864
-10.5 | -0.389 | 0.17766 | -0.004 | -2.191
-10 | -0.399 | 0.15783 | -0.004 | -2.531
-9.5 | -0.407 | 0.14875 | -0.004 | -2.738
-9 | -0.412 | 0.13198 | -0.004 | -3.123
-8.5 | -0.414 | 0.11639 | -0.004 | -3.555
-8 | -0.412 | 0.1038 | -0.004 | -3.965
-7.5 | -0.405 | 0.09208 | -0.004 | -4.398
-7 | -0.394 | 0.08276 | -0.004 | -4.759
-6.5 | -0.378 | 0.07575 | -0.004 | -4.988
-6 | -0.357 | 0.06693 | -0.004 | -5.335
-5.5 | -0.332 | 0.06018 | -0.004 | -5.511
-5 | -0.302 | 0.05532 | -0.004 | -5.458
-4.5 | -0.268 | 0.04991 | -0.005 | -5.374
-4 | -0.231 | 0.0462 | -0.005 | -4.997
-3.5 | -0.191 | 0.04289 | -0.005 | -4.446
-3 | -0.149 | 0.04017 | -0.005 | -3.698
-2.5 | -0.105 | 0.0382 | -0.005 | -2.746
-2 | -0.06 | 0.03658 | -0.006 | -1.642
-1.5 | -0.014 | 0.03555 | -0.006 | -0.405
-1 | 0.032 | 0.03454 | -0.007 | 0.923
-0.5 | 0.079 | 0.03334 | -0.008 | 2.369
0 | 0.156 | 0.01528 | -0.015 | 10.18
0.5 | 0.213 | 0.01622 | -0.015 | 13.162
1 | 0.271 | 0.01731 | -0.016 | 15.666
1.5 | 0.329 | 0.01764 | -0.016 | 18.646
2 | 0.387 | 0.01797 | -0.016 | 21.514
2.5 | 0.444 | 0.01862 | -0.016 | 23.859
3 | 0.502 | 0.01835 | -0.016 | 27.324
3.5 | 0.559 | 0.01892 | -0.017 | 29.534
4 | 0.615 | 0.01895 | -0.017 | 32.444
4.5 | 0.67 | 0.01872 | -0.017 | 35.778
5 | 0.722 | 0.0196 | -0.017 | 36.852
5.5 | 0.771 | 0.02065 | -0.017 | 37.324
6 | 0.823 | 0.02142 | -0.018 | 38.426
6.5 | 0.699 | 0.05048 | -0.007 | 13.84
7 | 0.731 | 0.0543 | -0.006 | 13.458
7.5 | 0.759 | 0.05888 | -0.006 | 12.894
8 | 0.783 | 0.0643 | -0.006 | 12.178
8.5 | 0.802 | 0.07054 | -0.006 | 11.368
9 | 0.815 | 0.07805 | -0.005 | 10.448
9.5 | 0.822 | 0.08432 | -0.005 | 9.747
10 | 0.82 | 0.0951 | -0.005 | 8.62
10.5 | 0.811 | 0.10498 | -0.005 | 7.727
11 | 0.797 | 0.11475 | -0.005 | 6.942

## 2. Re 50k Mach 0.00 (2)
BIGFOIL.COM POLAR EXPORT
NACA24007
NACA24007 |  |  |  | Cl Max: | 1.0152 | at alpha= | 9.5 | deg
XFOIL ncrit=9 |  |  |  | L/D Max: | 28.3369 | at alpha= | 7.5 | deg
Re: | 50000 |  |  | Cd Min: | 0.25637 | at alpha= | -20 | deg
Mach: | 0 |  |  | Cl=0 at alpha= | -1.028 | deg
|  |  |  | @ Cl=0.1, Cd= | 0.01612
|  |  |  | @ Cl=0.4, Cd= | 0.018252
|  |  |  | @ Cl=0.6, Cd= | 0.021702
alpha (deg) | Cl | Cd | Cm | Cl/Cd
-20 | -0.8019 | 0.25637 | 0.0732 | -3.1279
-19.5 | -0.7847 | 0.2498 | 0.0698 | -3.1413
-19 | -0.7681 | 0.24389 | 0.0659 | -3.1494
-18.5 | -0.7528 | 0.23916 | 0.0616 | -3.1477
-18 | -0.7424 | 0.23815 | 0.0562 | -3.1174
-17.5 | -0.739 | 0.24015 | 0.0506 | -3.0772
-17 | -0.7045 | 0.21945 | 0.0509 | -3.2103
-16.5 | -0.6875 | 0.21248 | 0.0479 | -3.2356
-16 | -0.6728 | 0.20673 | 0.0442 | -3.2545
-15.5 | -0.6653 | 0.20442 | 0.0393 | -3.2546
-15 | -0.6679 | 0.20501 | 0.0335 | -3.2579
-14.5 | -0.6289 | 0.18662 | 0.0348 | -3.3699
-14 | -0.6172 | 0.18092 | 0.0314 | -3.4115
-13.5 | -0.6212 | 0.18 | 0.0257 | -3.4511
-13 | -0.5909 | 0.16659 | 0.0261 | -3.547
-12.5 | -0.5837 | 0.16117 | 0.0226 | -3.6216
-12 | -0.5935 | 0.15958 | 0.0164 | -3.7191
-11.5 | -0.5591 | 0.14618 | 0.0181 | -3.8247
-11 | -0.5676 | 0.14308 | 0.0125 | -3.967
-10.5 | -0.5417 | 0.1323 | 0.0132 | -4.0945
-10 | -0.5568 | 0.12936 | 0.0068 | -4.3043
-9.5 | -0.533 | 0.11943 | 0.0076 | -4.4629
-9 | -0.523 | 0.11181 | 0.0064 | -4.6776
-8.5 | -0.5181 | 0.10505 | 0.0046 | -4.9319
-8 | -0.5246 | 0.09922 | 0.0018 | -5.2872
-7.5 | -0.5137 | 0.09173 | 0.0027 | -5.6001
-7 | -0.5113 | 0.08519 | 0.0023 | -6.0019
-6 | -0.4888 | 0.07305 | 0.0122 | -6.6913
-5.5 | -0.2955 | 0.06175 | 0.0323 | -4.7854
-3.5 | -0.3119 | 0.03518 | -0.0166 | -8.8658
-3 | -0.2532 | 0.03065 | -0.0147 | -8.261
-2.5 | -0.2013 | 0.02711 | -0.0122 | -7.4253
-2 | -0.1493 | 0.02364 | -0.01 | -6.3156
-1.5 | -0.0928 | 0.02095 | -0.0083 | -4.4296
-1 | 0.0055 | 0.01511 | -0.0135 | 0.364
-0.5 | 0.0413 | 0.01529 | -0.0095 | 2.7011
0 | 0.0739 | 0.01561 | -0.0062 | 4.7341
0.5 | 0.1036 | 0.01619 | -0.0032 | 6.399
1 | 0.127 | 0.01727 | -0.0008 | 7.3538
1.5 | 0.2956 | 0.01865 | -0.0256 | 15.8499
2 | 0.4345 | 0.01812 | -0.0379 | 23.979
2.5 | 0.489 | 0.01866 | -0.0344 | 26.2058
3 | 0.5353 | 0.01977 | -0.031 | 27.0764
3.5 | 0.5824 | 0.02112 | -0.0285 | 27.5758
4 | 0.6293 | 0.02267 | -0.0264 | 27.7592
4.5 | 0.6766 | 0.02435 | -0.0243 | 27.7864
5 | 0.7215 | 0.02643 | -0.0226 | 27.2985
5.5 | 0.7669 | 0.02854 | -0.0205 | 26.8711
6 | 0.8089 | 0.03105 | -0.0182 | 26.0515
6.5 | 0.8502 | 0.03319 | -0.0151 | 25.6161
7 | 0.8927 | 0.03337 | -0.0104 | 26.7516
7.5 | 0.9252 | 0.03265 | -0.0042 | 28.3369
8 | 0.9545 | 0.03554 | 0.0006 | 26.8571
8.5 | 0.9876 | 0.0412 | 0.0036 | 23.9709
9 | 1.015 | 0.0478 | 0.0062 | 21.2343
9.5 | 1.0152 | 0.05747 | 0.0089 | 17.6649
10 | 0.9961 | 0.06779 | 0.0101 | 14.6939
11 | 0.8386 | 0.10834 | -0.0152 | 7.7404
12 | 0.7641 | 0.1472 | -0.0427 | 5.1909
12.5 | 0.7741 | 0.15688 | -0.045 | 4.9343
13 | 0.7842 | 0.16542 | -0.0469 | 4.7407
13.5 | 0.8061 | 0.17584 | -0.048 | 4.5843
14 | 0.7909 | 0.17924 | -0.0532 | 4.4125
14.5 | 0.8048 | 0.18785 | -0.0557 | 4.2843

## 3. Re 50k Mach 0.10 (1)
BIGFOIL.COM POLAR EXPORT
NACA24007
NACA24007 |  |  |  | Cl Max: | 0.827 | at alpha= | 6 | deg
JavaFoil+Calcfoil stall+Eppler ext transition |  |  |  | L/D Max: | 38.375 | at alpha= | 6 | deg
Re: | 50000 |  |  | Cd Min: | 0.01698 | at alpha= | 0.5 | deg
Mach: | 0.1 |  |  | Cl=0 at alpha= | -1.3478 | deg
|  |  |  | @ Cl=0.1, Cd= | 0.0293
|  |  |  | @ Cl=0.4, Cd= | 0.018184
|  |  |  | @ Cl=0.6, Cd= | 0.019024
alpha (deg) | Cl | Cd | Cm | Cl/Cd
-13 | -0.284 | 0.26024 | -0.004 | -1.093
-12.5 | -0.301 | 0.24366 | -0.004 | -1.237
-12 | -0.318 | 0.22067 | -0.004 | -1.443
-11.5 | -0.335 | 0.19786 | -0.004 | -1.694
-11 | -0.351 | 0.21612 | -0.004 | -1.624
-10.5 | -0.366 | 0.1912 | -0.004 | -1.914
-10 | -0.379 | 0.16892 | -0.004 | -2.243
-9.5 | -0.39 | 0.14898 | -0.004 | -2.617
-9 | -0.398 | 0.13925 | -0.004 | -2.856
-8.5 | -0.402 | 0.12354 | -0.004 | -3.256
-8 | -0.403 | 0.1098 | -0.004 | -3.666
-7.5 | -0.398 | 0.09515 | -0.004 | -4.187
-7 | -0.389 | 0.08541 | -0.004 | -4.557
-6.5 | -0.375 | 0.0778 | -0.004 | -4.82
-6 | -0.356 | 0.06809 | -0.004 | -5.222
-5.5 | -0.331 | 0.06175 | -0.004 | -5.362
-5 | -0.302 | 0.05506 | -0.004 | -5.486
-4.5 | -0.269 | 0.05103 | -0.005 | -5.266
-4 | -0.232 | 0.04671 | -0.005 | -4.957
-3.5 | -0.191 | 0.04322 | -0.005 | -4.429
-3 | -0.149 | 0.04039 | -0.005 | -3.694
-2.5 | -0.105 | 0.03833 | -0.005 | -2.749
-2 | -0.06 | 0.03662 | -0.006 | -1.648
-1.5 | -0.014 | 0.03561 | -0.006 | -0.406
-1 | 0.032 | 0.03457 | -0.007 | 0.926
-0.5 | 0.079 | 0.0335 | -0.008 | 2.367
0 | 0.156 | 0.0181 | -0.015 | 8.635
0.5 | 0.215 | 0.01698 | -0.015 | 12.637
1 | 0.273 | 0.01734 | -0.016 | 15.719
1.5 | 0.331 | 0.01768 | -0.016 | 18.705
2 | 0.389 | 0.01807 | -0.016 | 21.505
2.5 | 0.446 | 0.01866 | -0.016 | 23.925
3 | 0.504 | 0.01839 | -0.016 | 27.403
3.5 | 0.561 | 0.01899 | -0.017 | 29.562
4 | 0.618 | 0.01904 | -0.017 | 32.459
4.5 | 0.673 | 0.01881 | -0.017 | 35.769
5 | 0.725 | 0.01969 | -0.017 | 36.847
5.5 | 0.774 | 0.02076 | -0.017 | 37.256
6 | 0.827 | 0.02154 | -0.018 | 38.375
6.5 | 0.701 | 0.0506 | -0.007 | 13.861
7 | 0.733 | 0.05468 | -0.006 | 13.406
7.5 | 0.761 | 0.05916 | -0.006 | 12.862
8 | 0.784 | 0.06448 | -0.006 | 12.156
8.5 | 0.802 | 0.07105 | -0.006 | 11.281
9 | 0.813 | 0.07909 | -0.005 | 10.285
9.5 | 0.818 | 0.08729 | -0.005 | 9.365
10 | 0.812 | 0.09597 | -0.005 | 8.465
10.5 | 0.8 | 0.10656 | -0.005 | 7.511
11 | 0.782 | 0.11967 | -0.005 | 6.534

## 4. Re 50k Mach 0.10 (2)
BIGFOIL.COM POLAR EXPORT
NACA24007
NACA24007 |  |  |  | Cl Max: | 1.0137 | at alpha= | 9 | deg
XFOIL ncrit=9 |  |  |  | L/D Max: | 28.2907 | at alpha= | 7.5 | deg
Re: | 50000 |  |  | Cd Min: | 0.17976 | at alpha= | 14 | deg
Mach: | 0.1 |  |  | Cl=0 at alpha= | -99 | deg
|  |  |  | @ Cl=0.1, Cd= | 0.016191
|  |  |  | @ Cl=0.4, Cd= | 0.018292
|  |  |  | @ Cl=0.6, Cd= | 0.021767
alpha (deg) | Cl | Cd | Cm | Cl/Cd
0 | 0.0735 | 0.01565 | -0.0062 | 4.6965
0.5 | 0.1029 | 0.01625 | -0.0032 | 6.3323
1 | 0.1257 | 0.01739 | -0.0008 | 7.2283
1.5 | 0.3072 | 0.01864 | -0.0275 | 16.4807
2 | 0.438 | 0.01815 | -0.038 | 24.1322
2.5 | 0.4905 | 0.01879 | -0.0342 | 26.1043
3 | 0.5382 | 0.01987 | -0.0309 | 27.0861
3.5 | 0.5852 | 0.02127 | -0.0285 | 27.5129
4 | 0.6323 | 0.02285 | -0.0264 | 27.6718
4.5 | 0.6792 | 0.02464 | -0.0244 | 27.5649
5 | 0.725 | 0.02666 | -0.0225 | 27.1943
5.5 | 0.7706 | 0.02882 | -0.0203 | 26.7384
6 | 0.8123 | 0.03139 | -0.018 | 25.8777
6.5 | 0.854 | 0.03347 | -0.0148 | 25.5154
7 | 0.8943 | 0.03387 | -0.0099 | 26.4039
7.5 | 0.9285 | 0.03282 | -0.0034 | 28.2907
8 | 0.9587 | 0.03603 | 0.0011 | 26.6084
8.5 | 0.9902 | 0.0421 | 0.0043 | 23.5202
9 | 1.0137 | 0.04895 | 0.007 | 20.7089
9.5 | 1.012 | 0.05868 | 0.0094 | 17.2461
10 | 0.9911 | 0.06895 | 0.0104 | 14.3742
10.5 | 0.8584 | 0.09426 | -0.0079 | 9.1067
11 | 0.8401 | 0.10877 | -0.0149 | 7.7236
12 | 0.764 | 0.1477 | -0.0429 | 5.1726
12.5 | 0.7754 | 0.15755 | -0.0452 | 4.9216
13 | 0.786 | 0.16618 | -0.0471 | 4.7298
13.5 | 0.8041 | 0.17579 | -0.0486 | 4.5742
14 | 0.7917 | 0.17976 | -0.0536 | 4.4042

## 5. Re 50k Mach 0.25 (1)
BIGFOIL.COM POLAR EXPORT
NACA24007
NACA24007 |  |  |  | Cl Max: | 0.844 | at alpha= | 6 | deg
JavaFoil+Calcfoil stall+Eppler ext transition |  |  |  | L/D Max: | 38.101 | at alpha= | 6 | deg
Re: | 50000 |  |  | Cd Min: | 0.01723 | at alpha= | 0.5 | deg
Mach: | 0.25 |  |  | Cl=0 at alpha= | -1.3438 | deg
|  |  |  | @ Cl=0.1, Cd= | 0.030268
|  |  |  | @ Cl=0.4, Cd= | 0.018325
|  |  |  | @ Cl=0.6, Cd= | 0.018777
alpha (deg) | Cl | Cd | Cm | Cl/Cd
-12 | -0.059 | 0.24005 | -0.005 | -0.246
-11.5 | -0.056 | 0.33217 | -0.004 | -0.17
-11 | -0.054 | 0.27719 | -0.005 | -0.193
-10.5 | -0.13 | 0.23103 | -0.004 | -0.561
-10 | -0.185 | 0.2092 | -0.004 | -0.885
-9.5 | -0.23 | 0.18642 | -0.004 | -1.231
-9 | -0.267 | 0.15904 | -0.004 | -1.682
-8.5 | -0.299 | 0.16977 | -0.004 | -1.761
-8 | -0.324 | 0.14086 | -0.004 | -2.298
-7.5 | -0.341 | 0.12371 | -0.004 | -2.753
-7 | -0.349 | 0.10448 | -0.004 | -3.342
-6.5 | -0.349 | 0.09171 | -0.004 | -3.807
-6 | -0.341 | 0.0779 | -0.004 | -4.373
-5.5 | -0.324 | 0.06799 | -0.004 | -4.768
-5 | -0.3 | 0.05996 | -0.005 | -5.01
-4.5 | -0.27 | 0.05282 | -0.005 | -5.118
-4 | -0.235 | 0.04863 | -0.005 | -4.825
-3.5 | -0.195 | 0.04436 | -0.005 | -4.394
-3 | -0.152 | 0.04097 | -0.005 | -3.721
-2.5 | -0.108 | 0.03875 | -0.005 | -2.785
-2 | -0.062 | 0.03693 | -0.006 | -1.676
-1.5 | -0.015 | 0.03557 | -0.006 | -0.417
-1 | 0.033 | 0.03477 | -0.007 | 0.945
-0.5 | 0.081 | 0.03398 | -0.008 | 2.393
0 | 0.161 | 0.01835 | -0.016 | 8.752
0.5 | 0.22 | 0.01723 | -0.016 | 12.792
1 | 0.28 | 0.01756 | -0.016 | 15.947
1.5 | 0.34 | 0.01791 | -0.016 | 18.966
2 | 0.399 | 0.01833 | -0.016 | 21.778
2.5 | 0.459 | 0.01804 | -0.017 | 25.417
3 | 0.518 | 0.01874 | -0.017 | 27.624
3.5 | 0.577 | 0.01872 | -0.017 | 30.792
4 | 0.634 | 0.01886 | -0.017 | 33.633
4.5 | 0.69 | 0.01831 | -0.017 | 37.681
5 | 0.742 | 0.02019 | -0.018 | 36.769
5.5 | 0.788 | 0.02136 | -0.018 | 36.868
6 | 0.844 | 0.02215 | -0.018 | 38.101
6.5 | 0.715 | 0.05153 | -0.007 | 13.88
7 | 0.745 | 0.05602 | -0.006 | 13.292
7.5 | 0.768 | 0.06187 | -0.006 | 12.413
8 | 0.784 | 0.06875 | -0.006 | 11.405
8.5 | 0.792 | 0.0757 | -0.005 | 10.462
9 | 0.79 | 0.08562 | -0.005 | 9.231
9.5 | 0.776 | 0.09845 | -0.005 | 7.886
10 | 0.747 | 0.11146 | -0.005 | 6.701
10.5 | 0.705 | 0.12764 | -0.005 | 5.524
11 | 0.652 | 0.14729 | -0.005 | 4.427

## 6. Re 50k Mach 0.25 (2)
BIGFOIL.COM POLAR EXPORT
NACA24007
NACA24007 |  |  |  | Cl Max: | 0.987 | at alpha= | 8.5 | deg
XFOIL ncrit=9 |  |  |  | L/D Max: | 27.1806 | at alpha= | 4 | deg
Re: | 50000 |  |  | Cd Min: | 0.26105 | at alpha= | -20 | deg
Mach: | 0.25 |  |  | Cl=0 at alpha= | -0.71539 | deg
|  |  |  | @ Cl=0.1, Cd= | 0.016684
|  |  |  | @ Cl=0.4, Cd= | 0.018385
|  |  |  | @ Cl=0.6, Cd= | 0.022083
alpha (deg) | Cl | Cd | Cm | Cl/Cd
-20 | -0.8205 | 0.26105 | 0.0773 | -3.1431
-19.5 | -0.8028 | 0.2549 | 0.0733 | -3.1495
-19 | -0.786 | 0.24986 | 0.0687 | -3.1458
-18.5 | -0.7734 | 0.24854 | 0.0632 | -3.1118
-18 | -0.7669 | 0.25045 | 0.0573 | -3.0621
-17.5 | -0.7343 | 0.22993 | 0.057 | -3.1936
-17 | -0.7157 | 0.22251 | 0.0539 | -3.2165
-16.5 | -0.6992 | 0.21641 | 0.0501 | -3.2309
-16 | -0.6883 | 0.21356 | 0.045 | -3.223
-15.5 | -0.6872 | 0.21447 | 0.0393 | -3.2042
-15 | -0.6507 | 0.19613 | 0.0396 | -3.3177
-14.5 | -0.6355 | 0.18973 | 0.0364 | -3.3495
-14 | -0.6342 | 0.18848 | 0.031 | -3.3648
-13.5 | -0.6073 | 0.17595 | 0.0302 | -3.4515
-13 | -0.5956 | 0.16992 | 0.027 | -3.5052
-12.5 | -0.602 | 0.16866 | 0.0211 | -3.5693
-12 | -0.5688 | 0.15521 | 0.0219 | -3.6647
-11.5 | -0.5709 | 0.15159 | 0.0171 | -3.7661
-10.5 | -0.555 | 0.13778 | 0.0115 | -4.0282
-10 | -0.5319 | 0.12774 | 0.0116 | -4.1639
-9.5 | -0.5219 | 0.12039 | 0.0097 | -4.3351
-9 | -0.5149 | 0.11348 | 0.008 | -4.5374
-8.5 | -0.5099 | 0.10694 | 0.0062 | -4.7681
-8 | -0.5211 | 0.10192 | 0.0029 | -5.1128
-7.5 | -0.5111 | 0.09452 | 0.0038 | -5.4073
-7 | -0.5179 | 0.08871 | 0.0026 | -5.8381
-6.5 | -0.5046 | 0.08188 | 0.0073 | -6.1627
-6 | -0.482 | 0.076 | 0.0179 | -6.3421
-4.5 | -0.3059 | 0.05342 | 0.0331 | -5.7263
-4 | -0.4088 | 0.0508 | 0.0348 | -8.0472
-3.5 | -0.3233 | 0.03673 | -0.0169 | -8.8021
-3 | -0.2645 | 0.03184 | -0.0154 | -8.3072
-2.5 | -0.2117 | 0.02823 | -0.0128 | -7.4991
-2 | -0.1584 | 0.02488 | -0.0102 | -6.3666
-1.5 | -0.1013 | 0.02169 | -0.0086 | -4.6704
-1 | -0.0514 | 0.01931 | -0.0062 | -2.6618
-0.5 | 0.0389 | 0.01551 | -0.0097 | 2.5081
0 | 0.0708 | 0.0159 | -0.006 | 4.4528
0.5 | 0.0983 | 0.01664 | -0.0029 | 5.9075
1 | 0.1592 | 0.01822 | -0.0084 | 8.7377
1.5 | 0.3721 | 0.01835 | -0.0371 | 20.2779
2 | 0.453 | 0.01845 | -0.0376 | 24.5528
2.5 | 0.5023 | 0.01937 | -0.0336 | 25.9319
3 | 0.5517 | 0.02064 | -0.0308 | 26.7297
3.5 | 0.6009 | 0.02211 | -0.0283 | 27.1777
4 | 0.6488 | 0.02387 | -0.0262 | 27.1806
4.5 | 0.6959 | 0.02593 | -0.0242 | 26.8376
5 | 0.7424 | 0.02819 | -0.0221 | 26.3356
5.5 | 0.7875 | 0.03069 | -0.0197 | 25.6598
6 | 0.8299 | 0.03337 | -0.0169 | 24.8696
6.5 | 0.87 | 0.03558 | -0.0128 | 24.4519
7 | 0.9114 | 0.03507 | -0.0063 | 25.988
7.5 | 0.9424 | 0.03569 | 0.0004 | 26.4052
8 | 0.9703 | 0.04069 | 0.0045 | 23.8462
8.5 | 0.987 | 0.04829 | 0.0076 | 20.439
9 | 0.9838 | 0.05699 | 0.0098 | 17.2627
9.5 | 0.9505 | 0.06732 | 0.0098 | 14.1191
10 | 0.9124 | 0.07837 | 0.0065 | 11.6422
10.5 | 0.8484 | 0.10012 | -0.0101 | 8.4738
11 | 0.8093 | 0.11816 | -0.0223 | 6.8492
11.5 | 0.7693 | 0.14294 | -0.0409 | 5.382
12 | 0.764 | 0.15035 | -0.0445 | 5.0815
12.5 | 0.7826 | 0.16113 | -0.0464 | 4.8569
13 | 0.7965 | 0.1703 | -0.0482 | 4.677
13.5 | 0.7929 | 0.17554 | -0.052 | 4.5169

## 7. Re 50k Mach 0.50 (1)
BIGFOIL.COM POLAR EXPORT
NACA24007
NACA24007 |  |  |  | Cl Max: | 1.137 | at alpha= | 20 | deg
JavaFoil+Calcfoil stall+Eppler ext transition |  |  |  | L/D Max: | 35.526 | at alpha= | 5.5 | deg
Re: | 50000 |  |  | Cd Min: | 0.01711 | at alpha= | 0.5 | deg
Mach: | 0.5 |  |  | Cl=0 at alpha= | -1.3491 | deg
|  |  |  | @ Cl=0.1, Cd= | 0.033647
|  |  |  | @ Cl=0.4, Cd= | 0.01798
|  |  |  | @ Cl=0.6, Cd= | 0.018563
alpha (deg) | Cl | Cd | Cm | Cl/Cd
-20 | -0.959 | 0.43057 | -0.008 | -2.226
-19.5 | -0.933 | 0.42084 | -0.008 | -2.217
-19 | -0.908 | 0.40256 | -0.008 | -2.256
-18.5 | -0.884 | 0.39793 | -0.008 | -2.221
-18 | -0.859 | 0.39299 | -0.008 | -2.186
-17.5 | -0.833 | 0.3994 | -0.007 | -2.086
-17 | -0.809 | 0.38574 | -0.007 | -2.096
-16.5 | -0.784 | 0.38146 | -0.007 | -2.055
-16 | -0.758 | 0.36431 | -0.007 | -2.082
-15.5 | -0.733 | 0.35647 | -0.007 | -2.056
-15 | -0.708 | 0.3524 | -0.007 | -2.008
-14.5 | -0.683 | 0.33993 | -0.007 | -2.008
-14 | -0.657 | 0.31959 | -0.007 | -2.055
-13.5 | -0.631 | 0.31595 | -0.007 | -1.998
-13 | -0.606 | 0.3066 | -0.007 | -1.977
-12.5 | -0.58 | 0.28857 | -0.007 | -2.01
-12 | -0.555 | 0.27495 | -0.007 | -2.017
-11.5 | -0.529 | 0.27144 | -0.007 | -1.949
-11 | -0.503 | 0.273 | -0.007 | -1.843
-10.5 | -0.477 | 0.26931 | -0.007 | -1.773
-10 | -0.452 | 0.26651 | -0.007 | -1.695
-9.5 | -0.426 | 0.25644 | -0.007 | -1.66
-9 | -0.4 | 0.25386 | -0.007 | -1.576
-8.5 | -0.374 | 0.22741 | -0.007 | -1.646
-8 | -0.348 | 0.231 | -0.006 | -1.507
-7.5 | -0.322 | 0.21386 | -0.006 | -1.507
-7 | -0.296 | 0.21368 | -0.006 | -1.385
-6.5 | -0.27 | 0.19231 | -0.006 | -1.405
-6 | -0.244 | 0.19017 | -0.006 | -1.283
-5.5 | -0.218 | 0.17936 | -0.006 | -1.215
-5 | -0.192 | 0.1019 | -0.006 | -1.881
-4.5 | -0.166 | 0.06738 | -0.006 | -2.458
-4 | -0.191 | 0.06772 | -0.005 | -2.82
-3.5 | -0.196 | 0.05635 | -0.005 | -3.486
-3 | -0.162 | 0.04676 | -0.005 | -3.472
-2.5 | -0.118 | 0.04139 | -0.006 | -2.845
-2 | -0.068 | 0.03858 | -0.006 | -1.772
-1.5 | -0.016 | 0.03664 | -0.007 | -0.45
-1 | 0.037 | 0.03566 | -0.007 | 1.027
-0.5 | 0.091 | 0.03519 | -0.008 | 2.572
0 | 0.179 | 0.0201 | -0.018 | 8.929
0.5 | 0.246 | 0.01711 | -0.018 | 14.391
1 | 0.313 | 0.01755 | -0.018 | 17.826
1.5 | 0.379 | 0.01803 | -0.018 | 21.036
2 | 0.446 | 0.01787 | -0.018 | 24.93
2.5 | 0.512 | 0.01805 | -0.019 | 28.346
3 | 0.577 | 0.01825 | -0.019 | 31.61
3.5 | 0.641 | 0.01912 | -0.019 | 33.536
4 | 0.702 | 0.02024 | -0.019 | 34.665
4.5 | 0.75 | 0.02178 | -0.019 | 34.435
5 | 0.767 | 0.02644 | -0.018 | 28.997
5.5 | 0.861 | 0.02425 | -0.02 | 35.526
6 | 0.734 | 0.05269 | -0.007 | 13.933
6.5 | 0.742 | 0.06107 | -0.006 | 12.146
7 | 0.689 | 0.07845 | -0.006 | 8.779
7.5 | 0.467 | 0.09403 | -0.006 | 4.969
8 | 0.494 | 0.18225 | -0.007 | 2.71
8.5 | 0.521 | 0.19851 | -0.008 | 2.622
9 | 0.547 | 0.20485 | -0.008 | 2.67
9.5 | 0.574 | 0.22209 | -0.009 | 2.583
10 | 0.6 | 0.24039 | -0.009 | 2.498
10.5 | 0.627 | 0.25307 | -0.01 | 2.479
11 | 0.654 | 0.25599 | -0.01 | 2.553
11.5 | 0.681 | 0.29084 | -0.011 | 2.34
12 | 0.708 | 0.29626 | -0.011 | 2.388
12.5 | 0.734 | 0.29782 | -0.011 | 2.464
13 | 0.761 | 0.32401 | -0.012 | 2.349
13.5 | 0.787 | 0.31229 | -0.012 | 2.521
14 | 0.815 | 0.34163 | -0.013 | 2.384
14.5 | 0.842 | 0.37076 | -0.013 | 2.271
15 | 0.868 | 0.37455 | -0.013 | 2.318
15.5 | 0.896 | 0.37395 | -0.014 | 2.395
16 | 0.922 | 0.3901 | -0.014 | 2.363
16.5 | 0.949 | 0.40531 | -0.015 | 2.342
17 | 0.976 | 0.41628 | -0.015 | 2.345
17.5 | 1.003 | 0.42679 | -0.016 | 2.35
18 | 1.031 | 0.43743 | -0.016 | 2.357
18.5 | 1.057 | 0.44183 | -0.016 | 2.392
19 | 1.084 | 0.46694 | -0.017 | 2.322
19.5 | 1.111 | 0.47036 | -0.017 | 2.361
20 | 1.137 | 0.48449 | -0.017 | 2.347

## 8. Re 50k Mach 0.50 (2)
BIGFOIL.COM POLAR EXPORT
NACA24007
NACA24007 |  |  |  | Cl Max: | 1.0757 | at alpha= | 20 | deg
XFOIL ncrit=9 |  |  |  | L/D Max: | 24.9446 | at alpha= | 3 | deg
Re: | 50000 |  |  | Cd Min: | 0.29967 | at alpha= | 20 | deg
Mach: | 0.5 |  |  | Cl=0 at alpha= | -0.31794 | deg
|  |  |  | @ Cl=0.1, Cd= | 0.017871
|  |  |  | @ Cl=0.4, Cd= | 0.019003
|  |  |  | @ Cl=0.6, Cd= | 0.024076
alpha (deg) | Cl | Cd | Cm | Cl/Cd
-20 | -0.9068 | 0.29565 | 0.0894 | -3.0671
-19.5 | -0.8844 | 0.28514 | 0.0848 | -3.1016
-19 | -0.8581 | 0.27049 | 0.0819 | -3.1724
-18.5 | -0.8358 | 0.26205 | 0.0775 | -3.1895
-18 | -0.8143 | 0.25481 | 0.0727 | -3.1957
-17.5 | -0.7962 | 0.25078 | 0.0669 | -3.1749
-17 | -0.7855 | 0.25185 | 0.0602 | -3.1189
-16.5 | -0.7508 | 0.23172 | 0.0591 | -3.2401
-16 | -0.7288 | 0.22358 | 0.0551 | -3.2597
-15.5 | -0.7125 | 0.21905 | 0.0499 | -3.2527
-15 | -0.6922 | 0.21052 | 0.0459 | -3.288
-14.5 | -0.6682 | 0.20091 | 0.0431 | -3.3259
-14 | -0.6588 | 0.19824 | 0.0375 | -3.3232
-13.5 | -0.6315 | 0.18613 | 0.0354 | -3.3928
-13 | -0.6152 | 0.17955 | 0.0317 | -3.4263
-12.5 | -0.6002 | 0.1723 | 0.0281 | -3.4835
-12 | -0.5813 | 0.1643 | 0.0254 | -3.538
-11.5 | -0.5663 | 0.15665 | 0.0224 | -3.6151
-11 | -0.5607 | 0.15166 | 0.0186 | -3.6971
-10.5 | -0.5386 | 0.14209 | 0.0171 | -3.7906
-10 | -0.5262 | 0.1347 | 0.0149 | -3.9065
-9.5 | -0.5191 | 0.12834 | 0.0124 | -4.0447
-9 | -0.5037 | 0.12003 | 0.0114 | -4.1965
-8.5 | -0.4983 | 0.11388 | 0.0099 | -4.3757
-8 | -0.4905 | 0.10702 | 0.0094 | -4.5833
-7.5 | -0.4734 | 0.09931 | 0.0109 | -4.7669
-7 | -0.4616 | 0.09278 | 0.0137 | -4.9752
-6.5 | -0.4356 | 0.08574 | 0.0205 | -5.0805
-6 | -0.3682 | 0.07674 | 0.03 | -4.798
-5.5 | -0.2283 | 0.06183 | 0.0223 | -3.6924
-4.5 | -0.3714 | 0.05936 | 0.0281 | -6.2567
-4 | -0.4185 | 0.05036 | -0.0044 | -8.3102
-3.5 | -0.3526 | 0.04226 | -0.0178 | -8.3436
-3 | -0.301 | 0.03636 | -0.0169 | -8.2783
-2.5 | -0.25 | 0.0317 | -0.0147 | -7.8864
-2 | -0.1943 | 0.02786 | -0.0119 | -6.9742
-1.5 | -0.1387 | 0.02457 | -0.0092 | -5.6451
-1 | -0.0753 | 0.02211 | -0.0071 | -3.4057
-0.5 | -0.0272 | 0.0202 | -0.0042 | -1.3465
0 | 0.0475 | 0.01739 | -0.0057 | 2.7315
0.5 | 0.2167 | 0.01894 | -0.0285 | 11.4414
1 | 0.3808 | 0.01878 | -0.0434 | 20.2769
1.5 | 0.4463 | 0.01954 | -0.0403 | 22.8403
2 | 0.5017 | 0.02083 | -0.0369 | 24.0855
2.5 | 0.5559 | 0.02243 | -0.034 | 24.7838
3 | 0.6084 | 0.02439 | -0.0314 | 24.9446
3.5 | 0.6596 | 0.02668 | -0.0288 | 24.7226
4 | 0.7072 | 0.02951 | -0.0264 | 23.9648
4.5 | 0.7526 | 0.03275 | -0.0238 | 22.9802
5 | 0.795 | 0.03645 | -0.0209 | 21.8107
5.5 | 0.8252 | 0.0412 | -0.0181 | 20.0291
6 | 0.8607 | 0.04531 | -0.0137 | 18.9958
6.5 | 0.8723 | 0.05075 | -0.0096 | 17.1882
7 | 0.8711 | 0.05678 | -0.006 | 15.3417
7.5 | 0.8499 | 0.06506 | -0.0056 | 13.0633
8 | 0.8186 | 0.07617 | -0.0109 | 10.747
8.5 | 0.7998 | 0.08696 | -0.0157 | 9.1973
9 | 0.7965 | 0.09561 | -0.0177 | 8.3307
9.5 | 0.7863 | 0.10645 | -0.0226 | 7.3866
10 | 0.781 | 0.11681 | -0.027 | 6.6861
10.5 | 0.7845 | 0.12628 | -0.0301 | 6.2124
11 | 0.7793 | 0.1375 | -0.0364 | 5.6676
12 | 0.7903 | 0.16342 | -0.0505 | 4.836
12.5 | 0.7993 | 0.17121 | -0.0538 | 4.6685
13 | 0.8108 | 0.18009 | -0.0578 | 4.5022
13.5 | 0.8348 | 0.1909 | -0.0602 | 4.373
14 | 0.8478 | 0.19833 | -0.0639 | 4.2747
14.5 | 0.8565 | 0.20483 | -0.069 | 4.1815
15 | 0.8852 | 0.21737 | -0.0714 | 4.0723
15.5 | 0.8954 | 0.22245 | -0.0766 | 4.0252
16 | 0.9124 | 0.23042 | -0.0812 | 3.9597
16.5 | 0.9407 | 0.24334 | -0.0838 | 3.8658
17 | 0.9522 | 0.24763 | -0.0899 | 3.8453
17.5 | 0.978 | 0.25981 | -0.0932 | 3.7643
18 | 0.9941 | 0.26547 | -0.0988 | 3.7447
18.5 | 1.0137 | 0.27404 | -0.1038 | 3.6991
19 | 1.037 | 0.28398 | -0.1079 | 3.6517
19.5 | 1.0556 | 0.29192 | -0.1135 | 3.6161
20 | 1.0757 | 0.29967 | -0.1188 | 3.5896

## 9. Re 100k Mach 0.00 (1)
BIGFOIL.COM POLAR EXPORT
NACA24007
NACA24007 |  |  |  | Cl Max: | 0.869 | at alpha= | 6.5 | deg
JavaFoil+Calcfoil stall+Eppler ext transition |  |  |  | L/D Max: | 48.394 | at alpha= | 6.5 | deg
Re: | 100000 |  |  | Cd Min: | 0.01169 | at alpha= | 0 | deg
Mach: | 0 |  |  | Cl=0 at alpha= | -1.3478 | deg
|  |  |  | @ Cl=0.1, Cd= | 0.014867
|  |  |  | @ Cl=0.4, Cd= | 0.015035
|  |  |  | @ Cl=0.6, Cd= | 0.016038
alpha (deg) | Cl | Cd | Cm | Cl/Cd
-13.5 | -0.306 | 0.20963 | -0.004 | -1.458
-13 | -0.321 | 0.20036 | -0.004 | -1.6
-12.5 | -0.335 | 0.17981 | -0.004 | -1.865
-12 | -0.35 | 0.16361 | -0.004 | -2.14
-11.5 | -0.364 | 0.15606 | -0.004 | -2.334
-11 | -0.377 | 0.15771 | -0.004 | -2.393
-10.5 | -0.389 | 0.12929 | -0.004 | -3.011
-10 | -0.399 | 0.13064 | -0.004 | -3.057
-9.5 | -0.407 | 0.11889 | -0.004 | -3.425
-9 | -0.412 | 0.10754 | -0.004 | -3.833
-8.5 | -0.414 | 0.09649 | -0.004 | -4.288
-8 | -0.412 | 0.08638 | -0.004 | -4.765
-7.5 | -0.405 | 0.0779 | -0.004 | -5.199
-7 | -0.394 | 0.07126 | -0.004 | -5.526
-6.5 | -0.378 | 0.06371 | -0.004 | -5.93
-6 | -0.357 | 0.05871 | -0.004 | -6.082
-5.5 | -0.332 | 0.05307 | -0.004 | -6.25
-5 | -0.302 | 0.04802 | -0.004 | -6.288
-4.5 | -0.268 | 0.04464 | -0.005 | -6.01
-4 | -0.231 | 0.04167 | -0.005 | -5.541
-3.5 | -0.191 | 0.03893 | -0.005 | -4.899
-3 | -0.149 | 0.03679 | -0.005 | -4.039
-2.5 | -0.105 | 0.03502 | -0.005 | -2.996
-2 | -0.06 | 0.03381 | -0.006 | -1.777
-1.5 | -0.014 | 0.0327 | -0.006 | -0.44
-1 | 0.032 | 0.03186 | -0.007 | 1.002
-0.5 | 0.098 | 0.01498 | -0.015 | 6.51
0 | 0.156 | 0.01169 | -0.015 | 13.305
0.5 | 0.213 | 0.01215 | -0.015 | 17.572
1 | 0.271 | 0.01431 | -0.016 | 18.957
1.5 | 0.329 | 0.01467 | -0.016 | 22.432
2 | 0.387 | 0.01496 | -0.016 | 25.84
2.5 | 0.444 | 0.01529 | -0.016 | 29.045
3 | 0.502 | 0.01586 | -0.016 | 31.628
3.5 | 0.559 | 0.01628 | -0.017 | 34.343
4 | 0.615 | 0.01595 | -0.017 | 38.587
4.5 | 0.671 | 0.01649 | -0.017 | 40.67
5 | 0.725 | 0.01666 | -0.017 | 43.493
5.5 | 0.776 | 0.01683 | -0.017 | 46.126
6 | 0.825 | 0.01839 | -0.018 | 44.867
6.5 | 0.869 | 0.01796 | -0.018 | 48.394
7 | 0.731 | 0.04994 | -0.007 | 14.637
7.5 | 0.759 | 0.05392 | -0.006 | 14.081
8 | 0.783 | 0.05835 | -0.006 | 13.42
8.5 | 0.802 | 0.06328 | -0.006 | 12.673
9 | 0.816 | 0.06936 | -0.006 | 11.757
9.5 | 0.822 | 0.0762 | -0.005 | 10.787
10 | 0.82 | 0.08316 | -0.005 | 9.857
10.5 | 0.811 | 0.09197 | -0.005 | 8.82
11 | 0.797 | 0.09941 | -0.005 | 8.014
11.5 | 0.777 | 0.10964 | -0.005 | 7.086

## 10. Re 100k Mach 0.00 (2)
BIGFOIL.COM POLAR EXPORT
NACA24007
NACA24007 |  |  |  | Cl Max: | 1.0573 | at alpha= | 10 | deg
XFOIL ncrit=9 |  |  |  | L/D Max: | 44.4058 | at alpha= | 7 | deg
Re: | 100000 |  |  | Cd Min: | 0.26301 | at alpha= | -20 | deg
Mach: | 0 |  |  | Cl=0 at alpha= | -0.6733 | deg
|  |  |  | @ Cl=0.1, Cd= | 0.011775
|  |  |  | @ Cl=0.4, Cd= | 0.011624
|  |  |  | @ Cl=0.6, Cd= | 0.015377
alpha (deg) | Cl | Cd | Cm | Cl/Cd
-20 | -0.8025 | 0.26301 | 0.0704 | -3.0512
-19 | -0.7651 | 0.24319 | 0.0646 | -3.1461
-18.5 | -0.7473 | 0.23528 | 0.0618 | -3.1762
-18 | -0.7305 | 0.22875 | 0.0585 | -3.1934
-17.5 | -0.714 | 0.22236 | 0.055 | -3.211
-17 | -0.6977 | 0.21601 | 0.0514 | -3.2299
-16.5 | -0.6819 | 0.20993 | 0.0477 | -3.2482
-16 | -0.6705 | 0.20698 | 0.0423 | -3.2394
-15.5 | -0.6667 | 0.20581 | 0.0368 | -3.2394
-14.5 | -0.6235 | 0.18309 | 0.0339 | -3.4054
-14 | -0.6083 | 0.1759 | 0.0315 | -3.4582
-13.5 | -0.5949 | 0.16911 | 0.0285 | -3.5178
-13 | -0.5829 | 0.16255 | 0.0253 | -3.586
-12.5 | -0.5761 | 0.15754 | 0.0207 | -3.6568
-12 | -0.5756 | 0.15367 | 0.0149 | -3.7457
-11.5 | -0.574 | 0.14866 | 0.0095 | -3.8612
-11 | -0.5431 | 0.13421 | 0.013 | -4.0466
-10.5 | -0.5308 | 0.12697 | 0.0112 | -4.1805
-10 | -0.5231 | 0.12028 | 0.0081 | -4.349
-9.5 | -0.5233 | 0.11496 | 0.0023 | -4.552
-9 | -0.5366 | 0.11061 | -0.0071 | -4.8513
-8.5 | -0.5062 | 0.09892 | -0.0013 | -5.1173
-8 | -0.5017 | 0.09208 | -0.004 | -5.4485
-7.5 | -0.5053 | 0.08531 | -0.0104 | -5.9231
-7 | -0.5056 | 0.08087 | -0.0215 | -6.252
-6.5 | -0.4835 | 0.06946 | -0.0177 | -6.9608
-6 | -0.4634 | 0.06491 | -0.0229 | -7.1391
-5.5 | -0.4392 | 0.05528 | -0.021 | -7.945
-5 | -0.4113 | 0.04885 | -0.0208 | -8.4197
-4.5 | -0.3823 | 0.04312 | -0.0196 | -8.866
-4 | -0.3527 | 0.038 | -0.0176 | -9.2816
-3 | -0.2926 | 0.02808 | -0.0112 | -10.4202
-2.5 | -0.2002 | 0.0235 | -0.009 | -8.5191
-2 | -0.1524 | 0.02007 | -0.0062 | -7.5934
-1.5 | -0.1055 | 0.01762 | -0.0038 | -5.9875
-1 | -0.0624 | 0.01587 | -0.0013 | -3.9319
-0.5 | 0.0331 | 0.01129 | -0.0076 | 2.9318
0 | 0.0614 | 0.01172 | -0.0037 | 5.2389
0.5 | 0.1941 | 0.01191 | -0.0197 | 16.2972
1 | 0.3123 | 0.01145 | -0.0309 | 27.2751
1.5 | 0.3806 | 0.01135 | -0.0309 | 33.533
2 | 0.4259 | 0.01199 | -0.0271 | 35.5213
2.5 | 0.4706 | 0.01287 | -0.0243 | 36.5657
3 | 0.5173 | 0.01378 | -0.0222 | 37.5399
3.5 | 0.5653 | 0.0147 | -0.0205 | 38.4558
4 | 0.614 | 0.01565 | -0.0191 | 39.2332
4.5 | 0.6629 | 0.01666 | -0.0177 | 39.7899
5 | 0.7118 | 0.01774 | -0.0164 | 40.124
5.5 | 0.7602 | 0.01886 | -0.015 | 40.3075
6 | 0.8077 | 0.01986 | -0.0134 | 40.6697
6.5 | 0.8518 | 0.02025 | -0.0112 | 42.0642
7 | 0.893 | 0.02011 | -0.0086 | 44.4058
7.5 | 0.9222 | 0.02224 | -0.0048 | 41.4658
8 | 0.9528 | 0.02628 | -0.0012 | 36.2557
8.5 | 0.9899 | 0.03056 | 0.0016 | 32.392
9 | 1.0282 | 0.03669 | 0.0036 | 28.024
9.5 | 1.052 | 0.04303 | 0.0071 | 24.4481
10 | 1.0573 | 0.04979 | 0.0109 | 21.2352
10.5 | 1.0402 | 0.05811 | 0.0142 | 17.9005
11 | 1.0026 | 0.06605 | 0.0162 | 15.1794
11.5 | 0.9604 | 0.07687 | 0.0107 | 12.4938
12 | 0.9189 | 0.09208 | 0.0001 | 9.9794
12.5 | 0.6942 | 0.12554 | -0.0199 | 5.5297
13 | 0.6442 | 0.14576 | -0.0314 | 4.4196
13.5 | 0.6453 | 0.15238 | -0.0335 | 4.2348
14 | 0.6443 | 0.15796 | -0.0364 | 4.0789
14.5 | 0.6589 | 0.1665 | -0.0378 | 3.9574
15 | 0.6467 | 0.17043 | -0.0429 | 3.7945

## 11. Re 100k Mach 0.10 (1)
BIGFOIL.COM POLAR EXPORT
NACA24007
NACA24007 |  |  |  | Cl Max: | 0.872 | at alpha= | 6.5 | deg
JavaFoil+Calcfoil stall+Eppler ext transition |  |  |  | L/D Max: | 49.658 | at alpha= | 6.5 | deg
Re: | 100000 |  |  | Cd Min: | 0.014 | at alpha= | 0.5 | deg
Mach: | 0.1 |  |  | Cl=0 at alpha= | -1.3478 | deg
|  |  |  | @ Cl=0.1, Cd= | 0.015011
|  |  |  | @ Cl=0.4, Cd= | 0.015079
|  |  |  | @ Cl=0.6, Cd= | 0.015837
alpha (deg) | Cl | Cd | Cm | Cl/Cd
-13 | -0.284 | 0.21139 | -0.004 | -1.346
-12.5 | -0.301 | 0.19729 | -0.004 | -1.528
-12 | -0.318 | 0.17307 | -0.004 | -1.84
-11.5 | -0.335 | 0.15945 | -0.004 | -2.102
-11 | -0.351 | 0.14372 | -0.004 | -2.443
-10.5 | -0.366 | 0.14899 | -0.004 | -2.456
-10 | -0.379 | 0.13438 | -0.004 | -2.82
-9.5 | -0.39 | 0.11284 | -0.004 | -3.455
-9 | -0.398 | 0.11156 | -0.004 | -3.566
-8.5 | -0.402 | 0.10081 | -0.004 | -3.99
-8 | -0.403 | 0.09061 | -0.004 | -4.443
-7.5 | -0.398 | 0.08006 | -0.004 | -4.976
-7 | -0.389 | 0.07322 | -0.004 | -5.316
-6.5 | -0.375 | 0.06646 | -0.004 | -5.642
-6 | -0.356 | 0.05872 | -0.004 | -6.055
-5.5 | -0.331 | 0.05293 | -0.004 | -6.255
-5 | -0.302 | 0.04878 | -0.005 | -6.192
-4.5 | -0.269 | 0.04529 | -0.005 | -5.934
-4 | -0.232 | 0.04204 | -0.005 | -5.507
-3.5 | -0.191 | 0.03917 | -0.005 | -4.887
-3 | -0.149 | 0.03695 | -0.005 | -4.038
-2.5 | -0.105 | 0.03504 | -0.005 | -3.008
-2 | -0.06 | 0.03388 | -0.006 | -1.782
-1.5 | -0.014 | 0.03274 | -0.006 | -0.442
-1 | 0.032 | 0.0319 | -0.007 | 1.006
-0.5 | 0.098 | 0.01501 | -0.015 | 6.53
0 | 0.156 | 0.01505 | -0.015 | 10.389
0.5 | 0.215 | 0.014 | -0.015 | 15.322
1 | 0.273 | 0.01434 | -0.016 | 19.019
1.5 | 0.331 | 0.0147 | -0.016 | 22.493
2 | 0.389 | 0.015 | -0.016 | 25.912
2.5 | 0.446 | 0.01541 | -0.016 | 28.976
3 | 0.504 | 0.01579 | -0.016 | 31.935
3.5 | 0.562 | 0.01551 | -0.017 | 36.209
4 | 0.619 | 0.016 | -0.017 | 38.655
4.5 | 0.674 | 0.01659 | -0.017 | 40.636
5 | 0.728 | 0.01674 | -0.017 | 43.48
5.5 | 0.78 | 0.01692 | -0.017 | 46.064
6 | 0.828 | 0.01791 | -0.018 | 46.255
6.5 | 0.872 | 0.01756 | -0.018 | 49.658
7 | 0.733 | 0.05017 | -0.006 | 14.615
7.5 | 0.761 | 0.05422 | -0.006 | 14.036
8 | 0.784 | 0.05872 | -0.006 | 13.349
8.5 | 0.802 | 0.06423 | -0.006 | 12.479
9 | 0.813 | 0.06989 | -0.006 | 11.638
9.5 | 0.818 | 0.07703 | -0.005 | 10.614
10 | 0.812 | 0.08413 | -0.005 | 9.657
10.5 | 0.8 | 0.09247 | -0.005 | 8.655
11 | 0.782 | 0.10154 | -0.005 | 7.701
11.5 | 0.758 | 0.11166 | -0.005 | 6.788

## 12. Re 100k Mach 0.10 (2)
BIGFOIL.COM POLAR EXPORT
NACA24007
NACA24007 |  |  |  | Cl Max: | 1.0521 | at alpha= | 10 | deg
XFOIL ncrit=9 |  |  |  | L/D Max: | 44.5482 | at alpha= | 7 | deg
Re: | 100000 |  |  | Cd Min: | 0.26454 | at alpha= | -20 | deg
Mach: | 0.1 |  |  | Cl=0 at alpha= | -0.66946 | deg
|  |  |  | @ Cl=0.1, Cd= | 0.011804
|  |  |  | @ Cl=0.4, Cd= | 0.011652
|  |  |  | @ Cl=0.6, Cd= | 0.015418
alpha (deg) | Cl | Cd | Cm | Cl/Cd
-20 | -0.806 | 0.26454 | 0.0708 | -3.0468
-19 | -0.7672 | 0.24338 | 0.0653 | -3.1523
-18.5 | -0.7496 | 0.23586 | 0.0624 | -3.1782
-18 | -0.7327 | 0.22935 | 0.059 | -3.1947
-17.5 | -0.716 | 0.22294 | 0.0554 | -3.2116
-17 | -0.6995 | 0.21656 | 0.0518 | -3.2301
-16.5 | -0.6836 | 0.21059 | 0.0479 | -3.2461
-16 | -0.673 | 0.20817 | 0.0424 | -3.2329
-15.5 | -0.6693 | 0.20696 | 0.0369 | -3.234
-15 | -0.6438 | 0.19256 | 0.0357 | -3.3434
-14.5 | -0.624 | 0.18341 | 0.0343 | -3.4022
-14 | -0.6089 | 0.1763 | 0.0317 | -3.4538
-13.5 | -0.5953 | 0.16951 | 0.0288 | -3.5119
-13 | -0.5833 | 0.16305 | 0.0254 | -3.5774
-12.5 | -0.5777 | 0.15846 | 0.0205 | -3.6457
-12 | -0.5771 | 0.15454 | 0.0147 | -3.7343
-11.5 | -0.5749 | 0.14939 | 0.0094 | -3.8483
-11 | -0.5416 | 0.13446 | 0.0135 | -4.028
-10.5 | -0.5299 | 0.12733 | 0.0114 | -4.1616
-10 | -0.5229 | 0.12078 | 0.008 | -4.3294
-9.5 | -0.5247 | 0.11582 | 0.0017 | -4.5303
-9 | -0.5377 | 0.11137 | -0.0076 | -4.8281
-8.5 | -0.5036 | 0.09927 | -0.0007 | -5.073
-8 | -0.5 | 0.09247 | -0.0039 | -5.4072
-7.5 | -0.5055 | 0.08593 | -0.0115 | -5.8827
-7 | -0.506 | 0.08077 | -0.0214 | -6.2647
-6.5 | -0.4827 | 0.07 | -0.0171 | -6.8957
-6 | -0.4642 | 0.06449 | -0.0228 | -7.198
-5.5 | -0.4398 | 0.05574 | -0.0209 | -7.8902
-5 | -0.4123 | 0.04926 | -0.0208 | -8.3699
-4.5 | -0.3837 | 0.04343 | -0.0196 | -8.8349
-4 | -0.3543 | 0.03824 | -0.0177 | -9.2652
-3.5 | -0.3272 | 0.03304 | -0.0145 | -9.9031
-3 | -0.2946 | 0.02828 | -0.0111 | -10.4173
-2.5 | -0.2018 | 0.02372 | -0.009 | -8.5076
-2 | -0.1538 | 0.02019 | -0.0063 | -7.6176
-1.5 | -0.1067 | 0.01774 | -0.0038 | -6.0147
-1 | -0.0632 | 0.01596 | -0.0013 | -3.9599
-0.5 | 0.0324 | 0.01132 | -0.0076 | 2.8622
0 | 0.064 | 0.01177 | -0.0043 | 5.4376
0.5 | 0.2028 | 0.0119 | -0.0212 | 17.042
1 | 0.318 | 0.01141 | -0.0316 | 27.8703
1.5 | 0.3826 | 0.01139 | -0.0308 | 33.5909
2 | 0.4277 | 0.01207 | -0.027 | 35.435
2.5 | 0.4728 | 0.01297 | -0.0242 | 36.4534
3 | 0.5199 | 0.01387 | -0.0222 | 37.4838
3.5 | 0.5683 | 0.01479 | -0.0205 | 38.4246
4 | 0.6173 | 0.01576 | -0.019 | 39.1688
4.5 | 0.6666 | 0.0168 | -0.0176 | 39.6786
5 | 0.7158 | 0.01789 | -0.0163 | 40.0112
5.5 | 0.7645 | 0.01901 | -0.0148 | 40.2157
6 | 0.8121 | 0.02003 | -0.0131 | 40.5442
6.5 | 0.8563 | 0.02036 | -0.0108 | 42.058
7 | 0.8972 | 0.02014 | -0.0081 | 44.5482
7.5 | 0.9246 | 0.02281 | -0.0041 | 40.5349
8 | 0.9569 | 0.02676 | -0.0005 | 35.7586
8.5 | 0.9939 | 0.03114 | 0.0023 | 31.9171
9 | 1.031 | 0.03764 | 0.0045 | 27.3911
9.5 | 1.0515 | 0.04409 | 0.0081 | 23.8489
10 | 1.0521 | 0.051 | 0.0119 | 20.6294
10.5 | 1.0301 | 0.05903 | 0.0153 | 17.4504
11 | 0.9903 | 0.06725 | 0.0159 | 14.7257
11.5 | 0.9491 | 0.07906 | 0.0087 | 12.0048
12 | 0.9127 | 0.09426 | -0.001 | 9.6828
12.5 | 0.8198 | 0.14566 | -0.03 | 5.6282
13 | 0.7875 | 0.15511 | -0.0405 | 5.077
13.5 | 0.7991 | 0.16348 | -0.0428 | 4.8881
14 | 0.8089 | 0.17298 | -0.0457 | 4.6763
15 | 0.8181 | 0.18789 | -0.0546 | 4.3541

## 13. Re 100k Mach 0.25 (1)
BIGFOIL.COM POLAR EXPORT
NACA24007
NACA24007 |  |  |  | Cl Max: | 0.847 | at alpha= | 6 | deg
JavaFoil+Calcfoil stall+Eppler ext transition |  |  |  | L/D Max: | 47.283 | at alpha= | 6 | deg
Re: | 100000 |  |  | Cd Min: | 0.01351 | at alpha= | 0.5 | deg
Mach: | 0.25 |  |  | Cl=0 at alpha= | -1.3438 | deg
|  |  |  | @ Cl=0.1, Cd= | 0.015509
|  |  |  | @ Cl=0.4, Cd= | 0.015252
|  |  |  | @ Cl=0.6, Cd= | 0.016056
alpha (deg) | Cl | Cd | Cm | Cl/Cd
-12 | -0.059 | 0.1923 | -0.005 | -0.307
-11.5 | -0.056 | 0.18018 | -0.005 | -0.313
-11 | -0.054 | 0.16209 | -0.005 | -0.331
-10.5 | -0.13 | 0.18398 | -0.005 | -0.704
-10 | -0.185 | 0.16772 | -0.005 | -1.103
-9.5 | -0.23 | 0.14237 | -0.004 | -1.612
-9 | -0.267 | 0.12328 | -0.004 | -2.169
-8.5 | -0.299 | 0.13593 | -0.004 | -2.2
-8 | -0.324 | 0.11165 | -0.004 | -2.899
-7.5 | -0.341 | 0.09849 | -0.004 | -3.458
-7 | -0.349 | 0.08538 | -0.004 | -4.089
-6.5 | -0.349 | 0.07673 | -0.004 | -4.551
-6 | -0.341 | 0.06637 | -0.004 | -5.134
-5.5 | -0.324 | 0.05881 | -0.004 | -5.512
-5 | -0.3 | 0.05203 | -0.005 | -5.773
-4.5 | -0.27 | 0.0469 | -0.005 | -5.765
-4 | -0.235 | 0.04338 | -0.005 | -5.409
-3.5 | -0.195 | 0.04011 | -0.005 | -4.86
-3 | -0.152 | 0.03744 | -0.005 | -4.072
-2.5 | -0.108 | 0.03546 | -0.006 | -3.043
-2 | -0.062 | 0.03409 | -0.006 | -1.816
-1.5 | -0.015 | 0.03294 | -0.006 | -0.451
-1 | 0.033 | 0.03219 | -0.007 | 1.023
-0.5 | 0.101 | 0.01526 | -0.016 | 6.601
0 | 0.161 | 0.01528 | -0.016 | 10.516
0.5 | 0.22 | 0.01351 | -0.016 | 16.314
1 | 0.28 | 0.01376 | -0.016 | 20.358
1.5 | 0.34 | 0.01494 | -0.016 | 22.736
2 | 0.399 | 0.01526 | -0.016 | 26.16
2.5 | 0.459 | 0.01479 | -0.017 | 31.006
3 | 0.518 | 0.01519 | -0.017 | 34.106
3.5 | 0.577 | 0.01583 | -0.017 | 36.445
4 | 0.635 | 0.0164 | -0.017 | 38.728
4.5 | 0.692 | 0.01634 | -0.018 | 42.349
5 | 0.747 | 0.01648 | -0.018 | 45.323
5.5 | 0.799 | 0.01689 | -0.018 | 47.268
6 | 0.847 | 0.01791 | -0.018 | 47.283
6.5 | 0.716 | 0.04744 | -0.007 | 15.088
7 | 0.745 | 0.05125 | -0.006 | 14.532
7.5 | 0.768 | 0.05589 | -0.006 | 13.742
8 | 0.784 | 0.06133 | -0.006 | 12.786
8.5 | 0.792 | 0.06716 | -0.006 | 11.792
9 | 0.79 | 0.07543 | -0.005 | 10.479
9.5 | 0.776 | 0.08541 | -0.005 | 9.09
10 | 0.747 | 0.09541 | -0.005 | 7.828
10.5 | 0.705 | 0.10688 | -0.006 | 6.598
11 | 0.652 | 0.12121 | -0.005 | 5.38

## 14. Re 100k Mach 0.25 (2)
BIGFOIL.COM POLAR EXPORT
NACA24007
NACA24007 |  |  |  | Cl Max: | 1.0401 | at alpha= | 9.5 | deg
XFOIL ncrit=9 |  |  |  | L/D Max: | 43.9195 | at alpha= | 7 | deg
Re: | 100000 |  |  | Cd Min: | 0.25506 | at alpha= | -19.5 | deg
Mach: | 0.25 |  |  | Cl=0 at alpha= | -0.38953 | deg
|  |  |  | @ Cl=0.1, Cd= | 0.01199
|  |  |  | @ Cl=0.4, Cd= | 0.01184
|  |  |  | @ Cl=0.6, Cd= | 0.015621
alpha (deg) | Cl | Cd | Cm | Cl/Cd
-19.5 | -0.7999 | 0.25506 | 0.0717 | -3.1361
-19 | -0.7807 | 0.24625 | 0.0689 | -3.1704
-18.5 | -0.7628 | 0.23942 | 0.0653 | -3.186
-18 | -0.745 | 0.23283 | 0.0616 | -3.1998
-17.5 | -0.7274 | 0.22627 | 0.0577 | -3.2147
-17 | -0.71 | 0.21986 | 0.0538 | -3.2293
-16.5 | -0.6947 | 0.21546 | 0.0489 | -3.2243
-16 | -0.688 | 0.21497 | 0.0429 | -3.2004
-15.5 | -0.683 | 0.21301 | 0.0374 | -3.2064
-15 | -0.6449 | 0.1927 | 0.039 | -3.3467
-14.5 | -0.6282 | 0.18551 | 0.0362 | -3.3863
-14 | -0.6128 | 0.17855 | 0.0331 | -3.4321
-13.5 | -0.5986 | 0.17188 | 0.0297 | -3.4827
-13 | -0.589 | 0.16685 | 0.0252 | -3.5301
-12.5 | -0.5876 | 0.16359 | 0.0194 | -3.5919
-12 | -0.5843 | 0.15894 | 0.0141 | -3.6762
-11.5 | -0.551 | 0.14365 | 0.0169 | -3.8357
-11 | -0.5371 | 0.13616 | 0.015 | -3.9446
-10.5 | -0.527 | 0.12937 | 0.012 | -4.0736
-10 | -0.5282 | 0.12487 | 0.0057 | -4.23
-9.5 | -0.5324 | 0.12034 | -0.0012 | -4.4241
-9 | -0.5025 | 0.10789 | 0.0033 | -4.6575
-8.5 | -0.4948 | 0.10113 | 0.0005 | -4.8927
-8 | -0.5002 | 0.09546 | -0.0063 | -5.2399
-7.5 | -0.5128 | 0.09046 | -0.0171 | -5.6688
-7 | -0.4895 | 0.07982 | -0.0118 | -6.1325
-6.5 | -0.4787 | 0.07267 | -0.0162 | -6.5873
-6 | -0.465 | 0.0649 | -0.0204 | -7.1649
-5.5 | -0.4429 | 0.06015 | -0.0227 | -7.3633
-5 | -0.4172 | 0.05239 | -0.0218 | -7.9634
-4.5 | -0.3901 | 0.04677 | -0.0202 | -8.3408
-4 | -0.363 | 0.03956 | -0.0178 | -9.1759
-2.5 | -0.2099 | 0.02496 | -0.0094 | -8.4095
-2 | -0.1616 | 0.0209 | -0.0066 | -7.7321
-1.5 | -0.1134 | 0.01848 | -0.0039 | -6.1364
-1 | -0.0682 | 0.01651 | -0.0014 | -4.1308
-0.5 | -0.0287 | 0.01518 | 0.0016 | -1.8906
0 | 0.1012 | 0.01196 | -0.0117 | 8.4615
0.5 | 0.2406 | 0.01176 | -0.0275 | 20.4592
1 | 0.3392 | 0.01135 | -0.0334 | 29.8855
1.5 | 0.3922 | 0.0117 | -0.0301 | 33.5214
2 | 0.4379 | 0.01252 | -0.0266 | 34.976
2.5 | 0.4854 | 0.01343 | -0.0241 | 36.143
3 | 0.5346 | 0.01436 | -0.0221 | 37.2284
3.5 | 0.5848 | 0.01531 | -0.0204 | 38.1973
4 | 0.6356 | 0.01635 | -0.0188 | 38.8746
4.5 | 0.6865 | 0.01746 | -0.0173 | 39.3184
5 | 0.7372 | 0.01864 | -0.0157 | 39.5494
5.5 | 0.7873 | 0.01986 | -0.0139 | 39.6425
6 | 0.8352 | 0.02079 | -0.0117 | 40.1732
6.5 | 0.8798 | 0.02079 | -0.0087 | 42.3184
7 | 0.9166 | 0.02087 | -0.0048 | 43.9195
7.5 | 0.9436 | 0.02517 | -0.0003 | 37.4891
8 | 0.978 | 0.02953 | 0.0034 | 33.1189
8.5 | 1.0121 | 0.0347 | 0.0066 | 29.1671
9 | 1.0378 | 0.04168 | 0.0097 | 24.8992
9.5 | 1.0401 | 0.04992 | 0.0131 | 20.8353
10 | 1.0195 | 0.05711 | 0.0166 | 17.8515
10.5 | 0.9823 | 0.06501 | 0.0173 | 15.11
11 | 0.9484 | 0.07594 | 0.0117 | 12.4888
11.5 | 0.8526 | 0.10496 | -0.014 | 8.1231
12 | 0.8366 | 0.11913 | -0.0203 | 7.0226
12.5 | 0.8109 | 0.13816 | -0.0307 | 5.8693
13 | 0.7896 | 0.1584 | -0.0425 | 4.9848
13.5 | 0.7979 | 0.16682 | -0.0459 | 4.783
14 | 0.8258 | 0.17793 | -0.046 | 4.6412
14.5 | 0.8152 | 0.18335 | -0.0535 | 4.4461

## 15. Re 100k Mach 0.50 (1)
BIGFOIL.COM POLAR EXPORT
NACA24007
NACA24007 |  |  |  | Cl Max: | 1.137 | at alpha= | 20 | deg
JavaFoil+Calcfoil stall+Eppler ext transition |  |  |  | L/D Max: | 48.188 | at alpha= | 4.5 | deg
Re: | 100000 |  |  | Cd Min: | 0.01429 | at alpha= | 0.5 | deg
Mach: | 0.5 |  |  | Cl=0 at alpha= | -1.3491 | deg
|  |  |  | @ Cl=0.1, Cd= | 0.030621
|  |  |  | @ Cl=0.4, Cd= | 0.015122
|  |  |  | @ Cl=0.6, Cd= | 0.015787
alpha (deg) | Cl | Cd | Cm | Cl/Cd
-20 | -0.959 | 0.33695 | -0.008 | -2.845
-19.5 | -0.933 | 0.3395 | -0.008 | -2.748
-19 | -0.908 | 0.33185 | -0.008 | -2.737
-18.5 | -0.884 | 0.32718 | -0.008 | -2.701
-18 | -0.859 | 0.32229 | -0.008 | -2.666
-17.5 | -0.833 | 0.30696 | -0.007 | -2.715
-17 | -0.809 | 0.29607 | -0.007 | -2.731
-16.5 | -0.784 | 0.29176 | -0.007 | -2.686
-16 | -0.758 | 0.27714 | -0.007 | -2.737
-15.5 | -0.733 | 0.27216 | -0.007 | -2.693
-15 | -0.708 | 0.26808 | -0.007 | -2.64
-14.5 | -0.683 | 0.25819 | -0.007 | -2.644
-14 | -0.657 | 0.25688 | -0.007 | -2.556
-13.5 | -0.631 | 0.25321 | -0.007 | -2.494
-13 | -0.606 | 0.23185 | -0.007 | -2.614
-12.5 | -0.58 | 0.23064 | -0.007 | -2.515
-12 | -0.555 | 0.21934 | -0.007 | -2.529
-11.5 | -0.529 | 0.2159 | -0.007 | -2.451
-11 | -0.503 | 0.21617 | -0.007 | -2.327
-10.5 | -0.478 | 0.2126 | -0.007 | -2.246
-10 | -0.452 | 0.20977 | -0.007 | -2.154
-9.5 | -0.426 | 0.18801 | -0.007 | -2.265
-9 | -0.4 | 0.18541 | -0.007 | -2.157
-8.5 | -0.374 | 0.17825 | -0.007 | -2.1
-8 | -0.348 | 0.17824 | -0.006 | -1.953
-7.5 | -0.322 | 0.16526 | -0.006 | -1.95
-7 | -0.296 | 0.16201 | -0.006 | -1.828
-6.5 | -0.27 | 0.14766 | -0.006 | -1.829
-6 | -0.244 | 0.09698 | -0.006 | -2.515
-5.5 | -0.218 | 0.13077 | -0.006 | -1.666
-5 | -0.192 | 0.07894 | -0.006 | -2.428
-4.5 | -0.166 | 0.05724 | -0.006 | -2.893
-4 | -0.191 | 0.05752 | -0.005 | -3.321
-3.5 | -0.196 | 0.04756 | -0.005 | -4.13
-3 | -0.162 | 0.04178 | -0.006 | -3.885
-2.5 | -0.118 | 0.03749 | -0.006 | -3.142
-2 | -0.068 | 0.03542 | -0.006 | -1.931
-1.5 | -0.016 | 0.03421 | -0.007 | -0.482
-1 | 0.037 | 0.03318 | -0.008 | 1.104
-0.5 | 0.091 | 0.03211 | -0.01 | 2.836
0 | 0.179 | 0.01755 | -0.018 | 10.23
0.5 | 0.246 | 0.01429 | -0.018 | 17.233
1 | 0.313 | 0.0146 | -0.018 | 21.434
1.5 | 0.379 | 0.01499 | -0.018 | 25.315
2 | 0.446 | 0.01541 | -0.018 | 28.93
2.5 | 0.512 | 0.01517 | -0.019 | 33.746
3 | 0.578 | 0.01578 | -0.019 | 36.637
3.5 | 0.644 | 0.0158 | -0.019 | 40.731
4 | 0.707 | 0.01598 | -0.019 | 44.254
4.5 | 0.768 | 0.01594 | -0.02 | 48.188
5 | 0.824 | 0.01756 | -0.02 | 46.903
5.5 | 0.87 | 0.02012 | -0.02 | 43.241
6 | 0.734 | 0.04771 | -0.007 | 15.393
6.5 | 0.742 | 0.05454 | -0.006 | 13.602
7 | 0.689 | 0.06756 | -0.006 | 10.194
7.5 | 0.467 | 0.0793 | -0.007 | 5.893
8 | 0.494 | 0.08572 | -0.007 | 5.762
8.5 | 0.521 | 0.1543 | -0.008 | 3.374
9 | 0.547 | 0.16754 | -0.008 | 3.264
9.5 | 0.574 | 0.17212 | -0.009 | 3.333
10 | 0.6 | 0.17847 | -0.009 | 3.364
10.5 | 0.627 | 0.19988 | -0.01 | 3.138
11 | 0.654 | 0.20285 | -0.01 | 3.222
11.5 | 0.681 | 0.21621 | -0.011 | 3.148
12 | 0.708 | 0.23581 | -0.011 | 3.001
12.5 | 0.734 | 0.2247 | -0.011 | 3.266
13 | 0.761 | 0.24344 | -0.012 | 3.126
13.5 | 0.787 | 0.24814 | -0.012 | 3.173
14 | 0.815 | 0.25841 | -0.013 | 3.152
14.5 | 0.842 | 0.27941 | -0.013 | 3.013
15 | 0.868 | 0.28323 | -0.013 | 3.065
15.5 | 0.896 | 0.30306 | -0.014 | 2.955
16 | 0.922 | 0.29428 | -0.014 | 3.133
16.5 | 0.949 | 0.30948 | -0.015 | 3.067
17 | 0.976 | 0.32286 | -0.015 | 3.023
17.5 | 1.003 | 0.32665 | -0.016 | 3.071
18 | 1.031 | 0.35651 | -0.016 | 2.892
18.5 | 1.057 | 0.36092 | -0.016 | 2.928
19 | 1.084 | 0.36381 | -0.017 | 2.981
19.5 | 1.111 | 0.36189 | -0.017 | 3.069
20 | 1.137 | 0.37884 | -0.017 | 3.001

## 16. Re 100k Mach 0.50 (2)
BIGFOIL.COM POLAR EXPORT
NACA24007
NACA24007 |  |  |  | Cl Max: | 1.07 | at alpha= | 20 | deg
XFOIL ncrit=9 |  |  |  | L/D Max: | 38.9757 | at alpha= | 6 | deg
Re: | 100000 |  |  | Cd Min: | 0.2949 | at alpha= | 20 | deg
Mach: | 0.5 |  |  | Cl=0 at alpha= | -0.74108 | deg
|  |  |  | @ Cl=0.1, Cd= | 0.014858
|  |  |  | @ Cl=0.4, Cd= | 0.01279
|  |  |  | @ Cl=0.6, Cd= | 0.01646
alpha (deg) | Cl | Cd | Cm | Cl/Cd
-20 | -0.8959 | 0.28262 | 0.0923 | -3.17
-19.5 | -0.8741 | 0.27475 | 0.0875 | -3.1814
-19 | -0.8521 | 0.26694 | 0.0826 | -3.1921
-18.5 | -0.8301 | 0.25937 | 0.0777 | -3.2004
-18 | -0.8086 | 0.25303 | 0.0722 | -3.1957
-17.5 | -0.7909 | 0.25 | 0.0658 | -3.1636
-16.5 | -0.7446 | 0.22864 | 0.0587 | -3.2566
-16 | -0.7223 | 0.21989 | 0.0551 | -3.2848
-15.5 | -0.7011 | 0.21212 | 0.0511 | -3.3052
-15 | -0.6804 | 0.20456 | 0.0469 | -3.3262
-14.5 | -0.6613 | 0.19812 | 0.0421 | -3.3379
-14 | -0.6515 | 0.19584 | 0.0357 | -3.3267
-13.5 | -0.6452 | 0.19299 | 0.0298 | -3.3432
-13 | -0.6048 | 0.17428 | 0.0307 | -3.4703
-12.5 | -0.5851 | 0.16607 | 0.028 | -3.5232
-12 | -0.5679 | 0.15867 | 0.0246 | -3.5791
-11.5 | -0.5563 | 0.15294 | 0.0199 | -3.6374
-11 | -0.5603 | 0.151 | 0.0125 | -3.7106
-10.5 | -0.5239 | 0.13632 | 0.0147 | -3.8432
-10 | -0.5099 | 0.12895 | 0.0119 | -3.9542
-9.5 | -0.5066 | 0.12405 | 0.0063 | -4.0838
-9 | -0.5002 | 0.11667 | 0.0021 | -4.2873
-8.5 | -0.4754 | 0.10706 | 0.003 | -4.4405
-8 | -0.4713 | 0.10104 | -0.0016 | -4.6645
-7.5 | -0.4747 | 0.09495 | -0.0078 | -4.9995
-7 | -0.4513 | 0.08614 | -0.0058 | -5.2391
-6.5 | -0.4713 | 0.08192 | -0.0169 | -5.7532
-6 | -0.447 | 0.07246 | -0.0129 | -6.1689
-5.5 | -0.4399 | 0.06536 | -0.0164 | -6.7304
-5 | -0.4276 | 0.05864 | -0.0179 | -7.292
-4.5 | -0.4122 | 0.05187 | -0.0181 | -7.9468
-4 | -0.3945 | 0.04574 | -0.0164 | -8.6248
-3.5 | -0.376 | 0.03991 | -0.0114 | -9.4212
-3 | -0.3505 | 0.03427 | -0.007 | -10.2276
-2.5 | -0.249 | 0.02856 | -0.0118 | -8.7185
-2 | -0.198 | 0.0244 | -0.008 | -8.1148
-1.5 | -0.1477 | 0.02155 | -0.0045 | -6.8538
-1 | -0.0668 | 0.01857 | -0.007 | -3.5972
-0.5 | 0.0622 | 0.01562 | -0.0177 | 3.9821
0 | 0.2521 | 0.01179 | -0.0378 | 21.3825
0.5 | 0.3296 | 0.01177 | -0.037 | 28.0034
1 | 0.3817 | 0.01248 | -0.0327 | 30.5849
1.5 | 0.4342 | 0.01337 | -0.0294 | 32.4757
2 | 0.4887 | 0.01432 | -0.0267 | 34.1271
2.5 | 0.5445 | 0.01535 | -0.0244 | 35.4723
3 | 0.601 | 0.01648 | -0.0222 | 36.4684
3.5 | 0.6579 | 0.01774 | -0.0199 | 37.0857
4 | 0.7149 | 0.01917 | -0.0176 | 37.2926
4.5 | 0.7718 | 0.02077 | -0.015 | 37.1594
5 | 0.827 | 0.02252 | -0.012 | 36.7229
5.5 | 0.8794 | 0.02403 | -0.0082 | 36.5959
6 | 0.9284 | 0.02382 | -0.0024 | 38.9757
6.5 | 0.962 | 0.02517 | 0.0045 | 38.2201
7 | 0.9842 | 0.03008 | 0.0104 | 32.7194
7.5 | 0.9947 | 0.03631 | 0.0155 | 27.3947
8 | 0.9812 | 0.04304 | 0.0197 | 22.7974
8.5 | 0.9467 | 0.05187 | 0.0182 | 18.2514
9 | 0.9085 | 0.06448 | 0.0089 | 14.0896
9.5 | 0.8721 | 0.07912 | -0.0016 | 11.0225
10 | 0.8428 | 0.09378 | -0.0106 | 8.987
10.5 | 0.8218 | 0.10804 | -0.0185 | 7.6064
11 | 0.812 | 0.12071 | -0.025 | 6.7269
11.5 | 0.8096 | 0.13255 | -0.0305 | 6.1079
12 | 0.8162 | 0.14335 | -0.0346 | 5.6938
13.5 | 0.8261 | 0.18046 | -0.0561 | 4.5777
14 | 0.8426 | 0.1894 | -0.06 | 4.4488
14.5 | 0.8759 | 0.20261 | -0.0606 | 4.3231
15 | 0.874 | 0.2071 | -0.0692 | 4.2202
15.5 | 0.903 | 0.21879 | -0.0705 | 4.1272
16 | 0.9105 | 0.22445 | -0.0781 | 4.0566
17 | 0.9499 | 0.24254 | -0.0872 | 3.9165
17.5 | 0.9692 | 0.25078 | -0.0923 | 3.8647
18 | 0.9967 | 0.26396 | -0.0943 | 3.776
18.5 | 1.0085 | 0.26821 | -0.1026 | 3.7601
19 | 1.0315 | 0.27766 | -0.1064 | 3.715
19.5 | 1.0566 | 0.29132 | -0.1096 | 3.6269
20 | 1.07 | 0.2949 | -0.1181 | 3.6283

## 17. Re 250k Mach 0.00 (1)
BIGFOIL.COM POLAR EXPORT
NACA24007
NACA24007 |  |  |  | Cl Max: | 0.91 | at alpha= | 7 | deg
JavaFoil+Calcfoil stall+Eppler ext transition |  |  |  | L/D Max: | 58.392 | at alpha= | 7 | deg
Re: | 250000 |  |  | Cd Min: | 0.00859 | at alpha= | 0 | deg
Mach: | 0 |  |  | Cl=0 at alpha= | -1.3448 | deg
|  |  |  | @ Cl=0.1, Cd= | 0.011921
|  |  |  | @ Cl=0.4, Cd= | 0.011409
|  |  |  | @ Cl=0.6, Cd= | 0.012539
alpha (deg) | Cl | Cd | Cm | Cl/Cd
-13.5 | -0.306 | 0.14572 | -0.004 | -2.099
-13 | -0.321 | 0.13677 | -0.004 | -2.345
-12.5 | -0.336 | 0.14244 | -0.004 | -2.356
-12 | -0.35 | 0.13184 | -0.004 | -2.656
-11.5 | -0.364 | 0.12228 | -0.004 | -2.979
-11 | -0.377 | 0.11247 | -0.004 | -3.356
-10.5 | -0.389 | 0.10269 | -0.004 | -3.792
-10 | -0.4 | 0.09645 | -0.004 | -4.142
-9.5 | -0.407 | 0.08914 | -0.004 | -4.569
-9 | -0.412 | 0.0814 | -0.004 | -5.065
-8.5 | -0.414 | 0.07568 | -0.004 | -5.469
-8 | -0.412 | 0.06889 | -0.004 | -5.975
-7.5 | -0.405 | 0.06396 | -0.004 | -6.333
-7 | -0.394 | 0.059 | -0.004 | -6.675
-6.5 | -0.378 | 0.05495 | -0.004 | -6.876
-6 | -0.357 | 0.05006 | -0.004 | -7.134
-5.5 | -0.332 | 0.04624 | -0.004 | -7.174
-5 | -0.302 | 0.04286 | -0.005 | -7.046
-4.5 | -0.268 | 0.0398 | -0.005 | -6.74
-4 | -0.231 | 0.03745 | -0.005 | -6.166
-3.5 | -0.191 | 0.03533 | -0.005 | -5.399
-3 | -0.149 | 0.03366 | -0.005 | -4.415
-2.5 | -0.105 | 0.0322 | -0.006 | -3.26
-2 | -0.06 | 0.0312 | -0.006 | -1.928
-1.5 | -0.018 | 0.0119 | -0.015 | -1.507
-1 | 0.04 | 0.01172 | -0.015 | 3.381
-0.5 | 0.098 | 0.01204 | -0.015 | 8.1
0 | 0.156 | 0.00859 | -0.015 | 18.12
0.5 | 0.213 | 0.00913 | -0.015 | 23.395
1 | 0.271 | 0.01083 | -0.016 | 25.048
1.5 | 0.329 | 0.0111 | -0.016 | 29.644
2 | 0.387 | 0.01135 | -0.016 | 34.083
2.5 | 0.444 | 0.01161 | -0.016 | 38.263
3 | 0.502 | 0.0119 | -0.016 | 42.16
3.5 | 0.559 | 0.01228 | -0.017 | 45.514
4 | 0.616 | 0.01264 | -0.017 | 48.715
4.5 | 0.671 | 0.01298 | -0.017 | 51.678
5 | 0.725 | 0.01352 | -0.017 | 53.608
5.5 | 0.777 | 0.01419 | -0.017 | 54.746
6 | 0.826 | 0.01566 | -0.018 | 52.724
6.5 | 0.871 | 0.01585 | -0.018 | 54.918
7 | 0.91 | 0.01559 | -0.018 | 58.392
7.5 | 0.76 | 0.04946 | -0.007 | 15.373
8 | 0.783 | 0.05323 | -0.006 | 14.716
8.5 | 0.802 | 0.05746 | -0.006 | 13.96
9 | 0.816 | 0.06169 | -0.006 | 13.22
9.5 | 0.822 | 0.06716 | -0.006 | 12.239
10 | 0.82 | 0.07276 | -0.006 | 11.267
10.5 | 0.811 | 0.07943 | -0.005 | 10.213
11 | 0.797 | 0.08622 | -0.006 | 9.24
11.5 | 0.777 | 0.09292 | -0.006 | 8.362
12 | 0.753 | 0.10043 | -0.006 | 7.496

## 18. Re 250k Mach 0.00 (2)
BIGFOIL.COM POLAR EXPORT
NACA24007
NACA24007 |  |  |  | Cl Max: | 1.0965 | at alpha= | 10.5 | deg
XFOIL ncrit=9 |  |  |  | L/D Max: | 65.8089 | at alpha= | 6.5 | deg
Re: | 250000 |  |  | Cd Min: | 0.07913 | at alpha= | 12.5 | deg
Mach: | 0 |  |  | Cl=0 at alpha= | -99 | deg
|  |  |  | @ Cl=0.1, Cd= | 0.007
|  |  |  | @ Cl=0.4, Cd= | 0.0084408
|  |  |  | @ Cl=0.6, Cd= | 0.010644
alpha (deg) | Cl | Cd | Cm | Cl/Cd
0 | 0.2354 | 0.007 | -0.0351 | 33.6286
0.5 | 0.2885 | 0.00708 | -0.0335 | 40.7486
1 | 0.3304 | 0.00751 | -0.03 | 43.9947
1.5 | 0.3729 | 0.00809 | -0.027 | 46.0939
2 | 0.4177 | 0.00867 | -0.0248 | 48.1776
2.5 | 0.4643 | 0.00921 | -0.023 | 50.4126
3 | 0.5121 | 0.00973 | -0.0214 | 52.631
3.5 | 0.5605 | 0.01024 | -0.02 | 54.7363
4 | 0.6094 | 0.01074 | -0.0186 | 56.7412
4.5 | 0.6581 | 0.01132 | -0.0173 | 58.136
5 | 0.7075 | 0.0118 | -0.016 | 59.9576
5.5 | 0.7564 | 0.01223 | -0.0148 | 61.8479
6 | 0.8052 | 0.01257 | -0.0135 | 64.0573
6.5 | 0.8542 | 0.01298 | -0.0124 | 65.8089
7 | 0.8982 | 0.01419 | -0.0109 | 63.2981
7.5 | 0.9304 | 0.01754 | -0.0077 | 53.0445
8 | 0.9677 | 0.01988 | -0.0049 | 48.6771
8.5 | 1.0023 | 0.02275 | -0.0019 | 44.0571
9 | 1.0371 | 0.02587 | 0.0009 | 40.0889
9.5 | 1.0673 | 0.03088 | 0.0038 | 34.5628
10 | 1.0874 | 0.03654 | 0.0072 | 29.7592
10.5 | 1.0965 | 0.0421 | 0.0113 | 26.0451
11 | 1.0817 | 0.0485 | 0.0162 | 22.3031
11.5 | 1.0497 | 0.05578 | 0.0188 | 18.8186
12 | 1.0127 | 0.06569 | 0.0144 | 15.4163
12.5 | 0.9753 | 0.07913 | 0.0049 | 12.3253

## 19. Re 250k Mach 0.10 (1)
BIGFOIL.COM POLAR EXPORT
NACA24007
NACA24007 |  |  |  | Cl Max: | 0.913 | at alpha= | 7 | deg
JavaFoil+Calcfoil stall+Eppler ext transition |  |  |  | L/D Max: | 58.002 | at alpha= | 7 | deg
Re: | 250000 |  |  | Cd Min: | 0.01055 | at alpha= | 0.5 | deg
Mach: | 0.1 |  |  | Cl=0 at alpha= | -1.3448 | deg
|  |  |  | @ Cl=0.1, Cd= | 0.012072
|  |  |  | @ Cl=0.4, Cd= | 0.011422
|  |  |  | @ Cl=0.6, Cd= | 0.01256
alpha (deg) | Cl | Cd | Cm | Cl/Cd
-13 | -0.285 | 0.14204 | -0.004 | -2.004
-12.5 | -0.302 | 0.13366 | -0.004 | -2.257
-12 | -0.319 | 0.12243 | -0.004 | -2.602
-11.5 | -0.335 | 0.12806 | -0.004 | -2.618
-11 | -0.351 | 0.11565 | -0.004 | -3.037
-10.5 | -0.366 | 0.10583 | -0.004 | -3.458
-10 | -0.379 | 0.09924 | -0.004 | -3.82
-9.5 | -0.39 | 0.09206 | -0.004 | -4.236
-9 | -0.398 | 0.08403 | -0.004 | -4.735
-8.5 | -0.402 | 0.07684 | -0.004 | -5.235
-8 | -0.403 | 0.07097 | -0.004 | -5.673
-7.5 | -0.398 | 0.06489 | -0.004 | -6.14
-7 | -0.389 | 0.06015 | -0.004 | -6.471
-6.5 | -0.375 | 0.05577 | -0.004 | -6.725
-6 | -0.356 | 0.05055 | -0.004 | -7.035
-5.5 | -0.331 | 0.0464 | -0.004 | -7.137
-5 | -0.302 | 0.04296 | -0.005 | -7.031
-4.5 | -0.269 | 0.04001 | -0.005 | -6.718
-4 | -0.232 | 0.0375 | -0.005 | -6.175
-3.5 | -0.191 | 0.0354 | -0.005 | -5.407
-3 | -0.149 | 0.03372 | -0.005 | -4.426
-2.5 | -0.105 | 0.03225 | -0.006 | -3.269
-2 | -0.06 | 0.03125 | -0.006 | -1.934
-1.5 | -0.018 | 0.01191 | -0.015 | -1.513
-1 | 0.04 | 0.01179 | -0.015 | 3.378
-0.5 | 0.098 | 0.01207 | -0.015 | 8.12
0 | 0.156 | 0.01212 | -0.015 | 12.901
0.5 | 0.215 | 0.01055 | -0.015 | 20.347
1 | 0.273 | 0.01085 | -0.016 | 25.125
1.5 | 0.331 | 0.01112 | -0.016 | 29.729
2 | 0.389 | 0.01137 | -0.016 | 34.174
2.5 | 0.446 | 0.01164 | -0.016 | 38.357
3 | 0.504 | 0.01198 | -0.016 | 42.1
3.5 | 0.562 | 0.01232 | -0.017 | 45.609
4 | 0.619 | 0.01268 | -0.017 | 48.789
4.5 | 0.674 | 0.01307 | -0.017 | 51.576
5 | 0.728 | 0.01358 | -0.017 | 53.642
5.5 | 0.78 | 0.01426 | -0.018 | 54.733
6 | 0.829 | 0.01577 | -0.018 | 52.604
6.5 | 0.874 | 0.01599 | -0.018 | 54.658
7 | 0.913 | 0.01575 | -0.018 | 58.002
7.5 | 0.762 | 0.04964 | -0.007 | 15.344
8 | 0.784 | 0.05345 | -0.006 | 14.671
8.5 | 0.802 | 0.05765 | -0.006 | 13.907
9 | 0.813 | 0.06236 | -0.006 | 13.046
9.5 | 0.818 | 0.06806 | -0.006 | 12.014
10 | 0.813 | 0.07385 | -0.006 | 11.002
10.5 | 0.8 | 0.08053 | -0.005 | 9.94
11 | 0.782 | 0.08732 | -0.006 | 8.956
11.5 | 0.758 | 0.09595 | -0.006 | 7.9
12 | 0.729 | 0.10441 | -0.006 | 6.985

## 20. Re 250k Mach 0.10 (2)
BIGFOIL.COM POLAR EXPORT
NACA24007
NACA24007 |  |  |  | Cl Max: | 1.0895 | at alpha= | 10.5 | deg
XFOIL ncrit=9 |  |  |  | L/D Max: | 65.7154 | at alpha= | 6.5 | deg
Re: | 250000 |  |  | Cd Min: | 0.1515 | at alpha= | -12.5 | deg
Mach: | 0.1 |  |  | Cl=0 at alpha= | -1.1673 | deg
|  |  |  | @ Cl=0.1, Cd= | 0.0072399
|  |  |  | @ Cl=0.4, Cd= | 0.008473
|  |  |  | @ Cl=0.6, Cd= | 0.010677
alpha (deg) | Cl | Cd | Cm | Cl/Cd
-12.5 | -0.5685 | 0.1515 | 0.0217 | -3.7525
-12 | -0.5566 | 0.14456 | 0.0191 | -3.8503
-11.5 | -0.5456 | 0.13749 | 0.0164 | -3.9683
-11 | -0.5355 | 0.13036 | 0.0135 | -4.1079
-10.5 | -0.5263 | 0.12351 | 0.0098 | -4.2612
-10 | -0.5224 | 0.11738 | 0.0041 | -4.4505
-9.5 | -0.5157 | 0.11062 | -0.0004 | -4.6619
-9 | -0.4224 | 0.09201 | -0.0039 | -4.5908
-8 | -0.5066 | 0.08598 | -0.0092 | -5.8921
-7.5 | -0.5028 | 0.07896 | -0.0122 | -6.3678
-7 | -0.4924 | 0.0716 | -0.016 | -6.8771
-6.5 | -0.4766 | 0.06399 | -0.0196 | -7.448
-6 | -0.443 | 0.05778 | -0.023 | -7.667
-5.5 | -0.4255 | 0.04824 | -0.0226 | -8.8205
-5 | -0.3993 | 0.04263 | -0.0209 | -9.3666
-4.5 | -0.3643 | 0.03764 | -0.0186 | -9.6785
-4 | -0.3298 | 0.03192 | -0.0152 | -10.3321
-3.5 | -0.2953 | 0.02789 | -0.0124 | -10.588
-3 | -0.2581 | 0.0242 | -0.009 | -10.6653
-2.5 | -0.2095 | 0.01787 | -0.0043 | -11.7236
-2 | -0.1368 | 0.01467 | -0.0066 | -9.3252
-1.5 | -0.0549 | 0.01221 | -0.0114 | -4.4963
-1 | 0.0276 | 0.01078 | -0.0165 | 2.5603
-0.5 | 0.0819 | 0.00727 | -0.0162 | 11.2655
0 | 0.2381 | 0.00701 | -0.0355 | 33.9658
0.5 | 0.2897 | 0.00711 | -0.0335 | 40.7454
1 | 0.3317 | 0.00756 | -0.03 | 43.8757
1.5 | 0.3746 | 0.00814 | -0.027 | 46.0197
2 | 0.4196 | 0.00873 | -0.0248 | 48.0641
2.5 | 0.4667 | 0.00926 | -0.023 | 50.3996
3 | 0.5147 | 0.00979 | -0.0214 | 52.5741
3.5 | 0.5633 | 0.01032 | -0.0199 | 54.5833
4 | 0.6127 | 0.0108 | -0.0186 | 56.7315
4.5 | 0.6619 | 0.01135 | -0.0172 | 58.3172
5 | 0.7114 | 0.01186 | -0.0159 | 59.9831
5.5 | 0.7606 | 0.01229 | -0.0146 | 61.8877
6 | 0.8096 | 0.01266 | -0.0133 | 63.9494
6.5 | 0.8589 | 0.01307 | -0.0121 | 65.7154
7 | 0.901 | 0.01469 | -0.0103 | 61.3342
7.5 | 0.9352 | 0.01774 | -0.0071 | 52.717
8 | 0.9705 | 0.0204 | -0.004 | 47.5735
8.5 | 1.0061 | 0.02321 | -0.001 | 43.3477
9 | 1.0405 | 0.02652 | 0.0019 | 39.2345
9.5 | 1.0691 | 0.03185 | 0.0049 | 33.5667
10 | 1.0856 | 0.0376 | 0.0086 | 28.8723
10.5 | 1.0895 | 0.04332 | 0.0129 | 25.15
11 | 1.0684 | 0.04949 | 0.018 | 21.5882
11.5 | 1.0357 | 0.05739 | 0.0185 | 18.0467
12 | 0.9992 | 0.06828 | 0.0121 | 14.6339
12.5 | 0.9623 | 0.08255 | 0.0018 | 11.6572

## 21. Re 250k Mach 0.25 (1)
BIGFOIL.COM POLAR EXPORT
NACA24007
NACA24007 |  |  |  | Cl Max: | 0.926 | at alpha= | 7 | deg
JavaFoil+Calcfoil stall+Eppler ext transition |  |  |  | L/D Max: | 57.388 | at alpha= | 6.5 | deg
Re: | 250000 |  |  | Cd Min: | 0.01079 | at alpha= | 0.5 | deg
Mach: | 0.25 |  |  | Cl=0 at alpha= | -1.3661 | deg
|  |  |  | @ Cl=0.1, Cd= | 0.012294
|  |  |  | @ Cl=0.4, Cd= | 0.011575
|  |  |  | @ Cl=0.6, Cd= | 0.12676
alpha (deg) | Cl | Cd | Cm | Cl/Cd
-12 | -0.059 | 0.12535 | -0.005 | -0.471
-11.5 | -0.056 | 0.13811 | -0.005 | -0.408
-11 | -0.054 | 0.12416 | -0.005 | -0.432
-10.5 | -0.13 | 0.11229 | -0.005 | -1.154
-10 | -0.185 | 0.10309 | -0.005 | -1.796
-9.5 | -0.23 | 0.11407 | -0.005 | -2.013
-9 | -0.268 | 0.09859 | -0.005 | -2.713
-8.5 | -0.299 | 0.08979 | -0.005 | -3.331
-8 | -0.324 | 0.07961 | -0.004 | -4.066
-7.5 | -0.341 | 0.07271 | -0.005 | -4.685
-7 | -0.349 | 0.06612 | -0.004 | -5.282
-6.5 | -0.349 | 0.06228 | -0.004 | -5.607
-6 | -0.341 | 0.05405 | -0.005 | -6.304
-5.5 | -0.324 | 0.05011 | -0.005 | -6.47
-5 | -0.3 | 0.04465 | -0.005 | -6.727
-4.5 | -0.27 | 0.04148 | -0.005 | -6.518
-4 | -0.235 | 0.03828 | -0.005 | -6.13
-3.5 | -0.195 | 0.03613 | -0.005 | -5.395
-3 | -0.152 | 0.0341 | -0.005 | -4.472
-2.5 | -0.108 | 0.03249 | -0.006 | -3.323
-2 | -0.062 | 0.03145 | -0.006 | -1.97
-1.5 | -0.015 | 0.02989 | -0.008 | -0.499
-1 | 0.041 | 0.01193 | -0.015 | 3.428
-0.5 | 0.101 | 0.0123 | -0.016 | 8.187
0 | 0.161 | 0.01238 | -0.016 | 12.974
0.5 | 0.22 | 0.01079 | -0.016 | 20.431
1 | 0.28 | 0.01104 | -0.016 | 25.386
1.5 | 0.34 | 0.01132 | -0.016 | 30.012
2 | 0.399 | 0.01157 | -0.016 | 34.496
2.5 | 0.459 | 0.01186 | -0.017 | 38.679
3 | 0.518 | 0.01223 | -0.017 | 42.367
3.5 | 0.577 | 0.01258 | -0.017 | 45.873
4 | 0.635 | 0.01302 | -0.017 | 48.788
4.5 | 0.692 | 0.01342 | -0.018 | 51.577
5 | 0.747 | 0.01401 | -0.018 | 53.334
5.5 | 0.8 | 0.01474 | -0.018 | 54.251
6 | 0.848 | 0.01581 | -0.018 | 53.664
6.5 | 0.891 | 0.01552 | -0.018 | 57.388
7 | 0.926 | 0.01636 | -0.019 | 56.608
7.5 | 0.768 | 0.05089 | -0.006 | 15.097
8 | 0.784 | 0.0549 | -0.006 | 14.286
8.5 | 0.792 | 0.06026 | -0.006 | 13.143
9 | 0.79 | 0.06571 | -0.006 | 12.029
9.5 | 0.776 | 0.07286 | -0.006 | 10.657
10 | 0.747 | 0.07989 | -0.006 | 9.35
10.5 | 0.705 | 0.08874 | -0.006 | 7.947
11 | 0.652 | 0.10032 | -0.006 | 6.5
11.5 | 0.589 | 0.11355 | -0.006 | 5.187
12 | 0.518 | 0.12676 | -0.006 | 4.083

## 22. Re 250k Mach 0.25 (2)
BIGFOIL.COM POLAR EXPORT
NACA24007
NACA24007 |  |  |  | Cl Max: | 1.0701 | at alpha= | 9.5 | deg
XFOIL ncrit=9 |  |  |  | L/D Max: | 65.4284 | at alpha= | 6.5 | deg
Re: | 250000 |  |  | Cd Min: | 0.17393 | at alpha= | 14.5 | deg
Mach: | 0.25 |  |  | Cl=0 at alpha= | -99 | deg
|  |  |  | @ Cl=0.1, Cd= | 0.00707
|  |  |  | @ Cl=0.4, Cd= | 0.008648
|  |  |  | @ Cl=0.6, Cd= | 0.010787
alpha (deg) | Cl | Cd | Cm | Cl/Cd
0 | 0.2504 | 0.00707 | -0.0369 | 35.4173
0.5 | 0.2959 | 0.00734 | -0.0333 | 40.3134
1.5 | 0.3836 | 0.00845 | -0.027 | 45.3964
2 | 0.4308 | 0.00902 | -0.0249 | 47.7605
2.5 | 0.4797 | 0.00954 | -0.0231 | 50.283
3 | 0.5296 | 0.01006 | -0.0214 | 52.6441
3.5 | 0.5801 | 0.01058 | -0.0198 | 54.8299
4 | 0.631 | 0.01111 | -0.0183 | 56.7957
4.5 | 0.6819 | 0.0117 | -0.0167 | 58.2821
5 | 0.7334 | 0.01223 | -0.0152 | 59.9673
5.5 | 0.7843 | 0.01262 | -0.0136 | 62.1474
6 | 0.8353 | 0.01299 | -0.012 | 64.3033
6.5 | 0.8859 | 0.01354 | -0.0105 | 65.4284
7 | 0.9209 | 0.01662 | -0.0072 | 55.4091
7.5 | 0.9587 | 0.0192 | -0.0038 | 49.9323
8 | 0.9889 | 0.02285 | 0.0004 | 43.2779
8.5 | 1.0251 | 0.02598 | 0.0038 | 39.4573
9 | 1.054 | 0.03033 | 0.0075 | 34.7511
9.5 | 1.0701 | 0.03616 | 0.0115 | 29.5935
10.5 | 1.0309 | 0.04946 | 0.0203 | 20.8431
11 | 1.0031 | 0.0577 | 0.0173 | 17.3847
11.5 | 0.976 | 0.06916 | 0.0107 | 14.1122
12 | 0.9405 | 0.08372 | -0.0002 | 11.2339
12.5 | 0.9165 | 0.0979 | -0.0104 | 9.3616
13 | 0.8373 | 0.13116 | -0.0292 | 6.3838
13.5 | 0.8231 | 0.15269 | -0.0342 | 5.3907
14 | 0.8141 | 0.16551 | -0.0444 | 4.9187
14.5 | 0.8225 | 0.17393 | -0.0487 | 4.7289

## 23. Re 250k Mach 0.50 (1)
BIGFOIL.COM POLAR EXPORT
NACA24007
NACA24007 |  |  |  | Cl Max: | 1.137 | at alpha= | 20 | deg
JavaFoil+Calcfoil stall+Eppler ext transition |  |  |  | L/D Max: | 59.028 | at alpha= | 5 | deg
Re: | 250000 |  |  | Cd Min: | 0.01108 | at alpha= | 1 | deg
Mach: | 0.5 |  |  | Cl=0 at alpha= | -1.3651 | deg
|  |  |  | @ Cl=0.1, Cd= | 0.012817
|  |  |  | @ Cl=0.4, Cd= | 0.011359
|  |  |  | @ Cl=0.6, Cd= | 0.012627
alpha (deg) | Cl | Cd | Cm | Cl/Cd
-20 | -0.959 | 0.26464 | -0.008 | -3.622
-19.5 | -0.933 | 0.25707 | -0.008 | -3.629
-19 | -0.908 | 0.25683 | -0.008 | -3.537
-18.5 | -0.884 | 0.25213 | -0.008 | -3.506
-18 | -0.859 | 0.24731 | -0.008 | -3.474
-17.5 | -0.833 | 0.23552 | -0.007 | -3.538
-17 | -0.809 | 0.22651 | -0.007 | -3.57
-16.5 | -0.784 | 0.22218 | -0.007 | -3.528
-16 | -0.759 | 0.21275 | -0.007 | -3.565
-15.5 | -0.733 | 0.20624 | -0.007 | -3.553
-15 | -0.708 | 0.20216 | -0.007 | -3.501
-14.5 | -0.683 | 0.19406 | -0.007 | -3.518
-14 | -0.657 | 0.19036 | -0.007 | -3.45
-13.5 | -0.631 | 0.18667 | -0.007 | -3.383
-13 | -0.606 | 0.17304 | -0.007 | -3.503
-12.5 | -0.58 | 0.16947 | -0.007 | -3.423
-12 | -0.555 | 0.16076 | -0.007 | -3.45
-11.5 | -0.529 | 0.15752 | -0.007 | -3.36
-11 | -0.503 | 0.15572 | -0.007 | -3.231
-10.5 | -0.478 | 0.15232 | -0.007 | -3.135
-10 | -0.452 | 0.14947 | -0.007 | -3.023
-9.5 | -0.426 | 0.1396 | -0.007 | -3.05
-9 | -0.4 | 0.13699 | -0.007 | -2.92
-8.5 | -0.374 | 0.12629 | -0.007 | -2.963
-8 | -0.348 | 0.12833 | -0.006 | -2.713
-7.5 | -0.322 | 0.11914 | -0.006 | -2.705
-7 | -0.296 | 0.07802 | -0.006 | -3.795
-6.5 | -0.27 | 0.06179 | -0.006 | -4.372
-6 | -0.244 | 0.07336 | -0.006 | -3.326
-5.5 | -0.218 | 0.05519 | -0.006 | -3.949
-5 | -0.192 | 0.06395 | -0.006 | -2.998
-4.5 | -0.166 | 0.04871 | -0.006 | -3.401
-4 | -0.191 | 0.0477 | -0.006 | -4.004
-3.5 | -0.196 | 0.04134 | -0.005 | -4.753
-3 | -0.162 | 0.03712 | -0.006 | -4.374
-2.5 | -0.118 | 0.03403 | -0.006 | -3.462
-2 | -0.068 | 0.03253 | -0.006 | -2.102
-1.5 | -0.017 | 0.03131 | -0.007 | -0.528
-1 | 0.046 | 0.01276 | -0.017 | 3.574
-0.5 | 0.112 | 0.01283 | -0.017 | 8.766
0 | 0.18 | 0.01511 | -0.018 | 11.884
0.5 | 0.246 | 0.01166 | -0.018 | 21.133
1 | 0.313 | 0.01108 | -0.018 | 28.248
1.5 | 0.38 | 0.01125 | -0.018 | 33.747
2 | 0.446 | 0.01161 | -0.018 | 38.405
2.5 | 0.512 | 0.01198 | -0.019 | 42.761
3 | 0.578 | 0.01245 | -0.019 | 46.452
3.5 | 0.644 | 0.01298 | -0.019 | 49.626
4 | 0.708 | 0.01361 | -0.019 | 52.034
4.5 | 0.77 | 0.01371 | -0.02 | 56.147
5 | 0.827 | 0.01401 | -0.02 | 59.028
5.5 | 0.875 | 0.0162 | -0.02 | 53.993
6 | 0.909 | 0.01756 | -0.02 | 51.78
6.5 | 0.742 | 0.0482 | -0.007 | 15.393
7 | 0.689 | 0.05716 | -0.006 | 12.05
7.5 | 0.467 | 0.0652 | -0.007 | 7.167
8 | 0.494 | 0.07068 | -0.007 | 6.988
8.5 | 0.521 | 0.07398 | -0.008 | 7.037
9 | 0.547 | 0.10712 | -0.008 | 5.107
9.5 | 0.574 | 0.12497 | -0.009 | 4.591
10 | 0.6 | 0.13405 | -0.009 | 4.479
10.5 | 0.627 | 0.15021 | -0.01 | 4.176
11 | 0.654 | 0.15321 | -0.01 | 4.266
11.5 | 0.681 | 0.16429 | -0.011 | 4.143
12 | 0.708 | 0.17154 | -0.011 | 4.125
12.5 | 0.734 | 0.17453 | -0.011 | 4.205
13 | 0.761 | 0.18093 | -0.012 | 4.207
13.5 | 0.787 | 0.18148 | -0.012 | 4.339
14 | 0.815 | 0.19348 | -0.013 | 4.21
14.5 | 0.842 | 0.20875 | -0.013 | 4.034
15 | 0.868 | 0.2126 | -0.014 | 4.083
15.5 | 0.896 | 0.21647 | -0.014 | 4.137
16 | 0.922 | 0.22516 | -0.014 | 4.095
16.5 | 0.949 | 0.23551 | -0.015 | 4.031
17 | 0.976 | 0.2421 | -0.015 | 4.033
17.5 | 1.003 | 0.25006 | -0.016 | 4.012
18 | 1.031 | 0.25645 | -0.016 | 4.02
18.5 | 1.057 | 0.26087 | -0.016 | 4.051
19 | 1.085 | 0.27569 | -0.017 | 3.934
19.5 | 1.111 | 0.27894 | -0.017 | 3.982
20 | 1.137 | 0.28264 | -0.018 | 4.023

## 24. Re 250k Mach 0.50 (2)
BIGFOIL.COM POLAR EXPORT
NACA24007
NACA24007 |  |  |  | Cl Max: | 1.0651 | at alpha= | 20 | deg
XFOIL ncrit=9 |  |  |  | L/D Max: | 63.0241 | at alpha= | 5.5 | deg
Re: | 250000 |  |  | Cd Min: | 0.29163 | at alpha= | 20 | deg
Mach: | 0.5 |  |  | Cl=0 at alpha= | -1.4655 | deg
|  |  |  | @ Cl=0.1, Cd= | 0.010848
|  |  |  | @ Cl=0.4, Cd= | 0.0092512
|  |  |  | @ Cl=0.6, Cd= | 0.011245
alpha (deg) | Cl | Cd | Cm | Cl/Cd
-20 | -0.8903 | 0.28287 | 0.0907 | -3.1474
-19 | -0.8472 | 0.26553 | 0.0814 | -3.1906
-18.5 | -0.8257 | 0.25707 | 0.0772 | -3.212
-18 | -0.8039 | 0.24915 | 0.0726 | -3.2266
-17.5 | -0.7821 | 0.24123 | 0.0681 | -3.2421
-17 | -0.7604 | 0.2333 | 0.0636 | -3.2593
-16.5 | -0.7387 | 0.22543 | 0.0592 | -3.2768
-16 | -0.7168 | 0.21792 | 0.0544 | -3.2893
-15.5 | -0.6973 | 0.21175 | 0.0489 | -3.293
-15 | -0.6805 | 0.20585 | 0.0434 | -3.3058
-14 | -0.6363 | 0.18587 | 0.038 | -3.4234
-13.5 | -0.6169 | 0.17804 | 0.0348 | -3.465
-13 | -0.5981 | 0.17042 | 0.0312 | -3.5096
-12.5 | -0.58 | 0.16297 | 0.0272 | -3.5589
-12 | -0.5664 | 0.1572 | 0.0219 | -3.6031
-11.5 | -0.5571 | 0.15135 | 0.0167 | -3.6809
-11 | -0.5449 | 0.14423 | 0.0122 | -3.778
-10.5 | -0.5211 | 0.13241 | 0.0126 | -3.9355
-10 | -0.5051 | 0.12439 | 0.0108 | -4.0606
-9.5 | -0.4912 | 0.1171 | 0.0082 | -4.1947
-9 | -0.479 | 0.10976 | 0.0053 | -4.3641
-8.5 | -0.4674 | 0.1027 | 0.002 | -4.5511
-8 | -0.4619 | 0.09697 | -0.0051 | -4.7633
-7.5 | -0.4555 | 0.09037 | -0.0109 | -5.0404
-7 | -0.4536 | 0.08338 | -0.0175 | -5.4402
-6.5 | -0.4411 | 0.07414 | -0.0118 | -5.9496
-6 | -0.4368 | 0.06721 | -0.0157 | -6.499
-5.5 | -0.4247 | 0.05998 | -0.02 | -7.0807
-5 | -0.4003 | 0.05511 | -0.0239 | -7.2637
-4.5 | -0.3845 | 0.04623 | -0.0224 | -8.3171
-4 | -0.3622 | 0.03996 | -0.0195 | -9.0641
-3.5 | -0.3311 | 0.03504 | -0.0159 | -9.4492
-3 | -0.2963 | 0.02973 | -0.0125 | -9.9664
-2.5 | -0.1976 | 0.02214 | -0.0177 | -8.925
-2 | -0.1024 | 0.01676 | -0.0216 | -6.1098
-1.5 | -0.0057 | 0.01331 | -0.0255 | -0.42825
-1 | 0.0769 | 0.01121 | -0.0274 | 6.8599
-0.5 | 0.142 | 0.01019 | -0.0257 | 13.9352
0 | 0.2756 | 0.00795 | -0.0373 | 34.6667
0.5 | 0.3234 | 0.00848 | -0.0334 | 38.1368
1 | 0.3746 | 0.00901 | -0.0305 | 41.576
1.5 | 0.4283 | 0.00952 | -0.028 | 44.9895
2 | 0.4835 | 0.01004 | -0.0257 | 48.1574
2.5 | 0.5397 | 0.01059 | -0.0234 | 50.9632
3 | 0.5967 | 0.01121 | -0.0212 | 53.2293
3.5 | 0.6548 | 0.01182 | -0.0189 | 55.3976
4 | 0.713 | 0.01255 | -0.0165 | 56.8127
4.5 | 0.7722 | 0.01323 | -0.014 | 58.3673
5 | 0.831 | 0.01383 | -0.011 | 60.0868
5.5 | 0.8899 | 0.01412 | -0.0077 | 63.0241
6 | 0.9436 | 0.01534 | -0.004 | 61.5124
6.5 | 0.9776 | 0.019 | 0.0018 | 51.4526
7 | 1.005 | 0.02285 | 0.0083 | 43.9825
7.5 | 1.0254 | 0.0274 | 0.0149 | 37.4234
8 | 1.022 | 0.03283 | 0.0214 | 31.1301
8.5 | 1.0004 | 0.03968 | 0.0237 | 25.2117
9 | 0.9739 | 0.04972 | 0.0178 | 19.5877
9.5 | 0.9459 | 0.06201 | 0.0088 | 15.254
10 | 0.9165 | 0.07501 | 0 | 12.2184
10.5 | 0.8846 | 0.08892 | -0.0088 | 9.9483
11 | 0.8589 | 0.10306 | -0.0171 | 8.334
11.5 | 0.8404 | 0.1172 | -0.0247 | 7.1706
12 | 0.8292 | 0.13097 | -0.0317 | 6.3312
12.5 | 0.8282 | 0.14313 | -0.0375 | 5.7863
13.5 | 0.8347 | 0.16922 | -0.0506 | 4.9326
14.5 | 0.8703 | 0.19192 | -0.0568 | 4.5347
15 | 0.8732 | 0.20111 | -0.0666 | 4.3419
15.5 | 0.8938 | 0.20912 | -0.07 | 4.2741
16 | 0.9192 | 0.22052 | -0.0713 | 4.1683
16.5 | 0.9309 | 0.22909 | -0.0787 | 4.0635
17 | 0.945 | 0.2377 | -0.0864 | 3.9756
17.5 | 0.9649 | 0.24649 | -0.0912 | 3.9146
18 | 0.9869 | 0.25511 | -0.0948 | 3.8685
18.5 | 1.0115 | 0.26761 | -0.0974 | 3.7798
19 | 1.0241 | 0.27389 | -0.1067 | 3.7391
19.5 | 1.0444 | 0.28293 | -0.1123 | 3.6914
20 | 1.0651 | 0.29163 | -0.1174 | 3.6522

## 25. Re 500k Mach 0.00 (1)
BIGFOIL.COM POLAR EXPORT
NACA24007
NACA24007 |  |  |  | Cl Max: | 0.975 | at alpha= | 8 | deg
JavaFoil+Calcfoil stall+Eppler ext transition |  |  |  | L/D Max: | 69.242 | at alpha= | 8 | deg
Re: | 500000 |  |  | Cd Min: | 0.00669 | at alpha= | 0 | deg
Mach: | 0 |  |  | Cl=0 at alpha= | -1.3448 | deg
|  |  |  | @ Cl=0.1, Cd= | 0.01005
|  |  |  | @ Cl=0.4, Cd= | 0.0094325
|  |  |  | @ Cl=0.6, Cd= | 0.010369
alpha (deg) | Cl | Cd | Cm | Cl/Cd
-13.5 | -0.306 | 0.12197 | -0.005 | -2.509
-13 | -0.321 | 0.1132 | -0.005 | -2.835
-12.5 | -0.336 | 0.11349 | -0.005 | -2.958
-12 | -0.35 | 0.10528 | -0.005 | -3.328
-11.5 | -0.364 | 0.09891 | -0.005 | -3.685
-11 | -0.378 | 0.09191 | -0.005 | -4.109
-10.5 | -0.39 | 0.08645 | -0.005 | -4.507
-10 | -0.4 | 0.07987 | -0.005 | -5.004
-9.5 | -0.407 | 0.07826 | -0.005 | -5.206
-9 | -0.412 | 0.07343 | -0.004 | -5.616
-8.5 | -0.414 | 0.06712 | -0.004 | -6.167
-8 | -0.412 | 0.06262 | -0.004 | -6.575
-7.5 | -0.405 | 0.05759 | -0.004 | -7.035
-7 | -0.394 | 0.05286 | -0.004 | -7.452
-6.5 | -0.378 | 0.04972 | -0.004 | -7.6
-6 | -0.357 | 0.04633 | -0.004 | -7.709
-5.5 | -0.332 | 0.04273 | -0.005 | -7.765
-5 | -0.302 | 0.03994 | -0.005 | -7.562
-4.5 | -0.268 | 0.03756 | -0.005 | -7.144
-4 | -0.231 | 0.03534 | -0.005 | -6.535
-3.5 | -0.191 | 0.03361 | -0.005 | -5.678
-3 | -0.149 | 0.03198 | -0.006 | -4.652
-2.5 | -0.105 | 0.03038 | -0.007 | -3.464
-2 | -0.075 | 0.01029 | -0.015 | -7.278
-1.5 | -0.018 | 0.01036 | -0.015 | -1.731
-1 | 0.04 | 0.01021 | -0.015 | 3.881
-0.5 | 0.098 | 0.01017 | -0.015 | 9.59
0 | 0.156 | 0.00669 | -0.015 | 23.267
0.5 | 0.214 | 0.00725 | -0.015 | 29.467
1 | 0.271 | 0.00889 | -0.016 | 30.503
1.5 | 0.329 | 0.00916 | -0.016 | 35.908
2 | 0.387 | 0.00938 | -0.016 | 41.219
2.5 | 0.444 | 0.00961 | -0.016 | 46.212
3 | 0.502 | 0.00986 | -0.016 | 50.875
3.5 | 0.559 | 0.01016 | -0.017 | 55.043
4 | 0.616 | 0.01045 | -0.017 | 58.91
4.5 | 0.671 | 0.01075 | -0.017 | 62.404
5 | 0.725 | 0.01176 | -0.017 | 61.646
5.5 | 0.777 | 0.0134 | -0.017 | 57.977
6 | 0.826 | 0.01572 | -0.018 | 52.556
6.5 | 0.871 | 0.01469 | -0.018 | 59.332
7 | 0.912 | 0.01434 | -0.018 | 63.558
7.5 | 0.946 | 0.01415 | -0.018 | 66.904
8 | 0.975 | 0.01408 | -0.019 | 69.242
8.5 | 0.803 | 0.0544 | -0.007 | 14.755
9 | 0.816 | 0.05844 | -0.006 | 13.961
9.5 | 0.822 | 0.06293 | -0.006 | 13.066
10 | 0.82 | 0.06787 | -0.006 | 12.083
10.5 | 0.811 | 0.07335 | -0.006 | 11.061
11 | 0.797 | 0.07942 | -0.006 | 10.033
11.5 | 0.777 | 0.08513 | -0.006 | 9.129
12 | 0.753 | 0.09224 | -0.006 | 8.162
12.5 | 0.725 | 0.09651 | -0.006 | 7.513
13 | 0.695 | 0.10518 | -0.007 | 6.604

## 26. Re 500k Mach 0.00 (2)
BIGFOIL.COM POLAR EXPORT
NACA24007
NACA24007 |  |  |  | Cl Max: | 1.1479 | at alpha= | 11 | deg
XFOIL ncrit=9 |  |  |  | L/D Max: | 82.1393 | at alpha= | 6 | deg
Re: | 500000 |  |  | Cd Min: | 0.19098 | at alpha= | 16 | deg
Mach: | 0 |  |  | Cl=0 at alpha= | -1.5454 | deg
|  |  |  | @ Cl=0.1, Cd= | 0.0074461
|  |  |  | @ Cl=0.4, Cd= | 0.0069947
|  |  |  | @ Cl=0.6, Cd= | 0.0083381
alpha (deg) | Cl | Cd | Cm | Cl/Cd
-10.5 | -0.5344 | 0.11879 | 0.0073 | -4.4987
-10 | -0.5222 | 0.11233 | 0.0065 | -4.6488
-9.5 | -0.514 | 0.10548 | 0.0038 | -4.873
-9 | -0.5074 | 0.0985 | 0.0009 | -5.1513
-8.5 | -0.5022 | 0.0915 | -0.0023 | -5.4885
-8 | -0.5012 | 0.08426 | -0.0062 | -5.9483
-7.5 | -0.5046 | 0.07672 | -0.0116 | -6.5772
-7 | -0.4918 | 0.06774 | -0.0191 | -7.2601
-6.5 | -0.4664 | 0.05975 | -0.0227 | -7.8059
-5.5 | -0.4307 | 0.04314 | -0.0216 | -9.9838
-5 | -0.4006 | 0.03829 | -0.0195 | -10.4623
-4.5 | -0.3565 | 0.03494 | -0.0156 | -10.2032
-4 | -0.3357 | 0.02648 | -0.0117 | -12.6775
-3.5 | -0.275 | 0.02237 | -0.0137 | -12.2932
-3 | -0.2054 | 0.01391 | -0.0138 | -14.7664
-2.5 | -0.1321 | 0.01191 | -0.0168 | -11.0915
-2 | -0.0621 | 0.00975 | -0.0197 | -6.3692
-1.5 | 0.0062 | 0.00861 | -0.022 | 0.72009
-1 | 0.0673 | 0.00804 | -0.0225 | 8.3706
-0.5 | 0.1152 | 0.00717 | -0.0207 | 16.0669
0 | 0.1729 | 0.00545 | -0.0203 | 31.7248
0.5 | 0.2833 | 0.00606 | -0.032 | 46.7492
1 | 0.3278 | 0.00643 | -0.0297 | 50.9798
1.5 | 0.3738 | 0.0068 | -0.0278 | 54.9706
2 | 0.4209 | 0.00715 | -0.0261 | 58.8671
2.5 | 0.469 | 0.00746 | -0.0246 | 62.8686
3 | 0.5175 | 0.00779 | -0.0231 | 66.4313
3.5 | 0.5666 | 0.0081 | -0.0218 | 69.9506
4 | 0.6157 | 0.00845 | -0.0204 | 72.8639
4.5 | 0.6654 | 0.00878 | -0.0192 | 75.7859
5 | 0.7149 | 0.00913 | -0.018 | 78.3023
6 | 0.814 | 0.00991 | -0.0157 | 82.1393
6.5 | 0.8613 | 0.01067 | -0.0144 | 80.7216
7 | 0.9002 | 0.01275 | -0.0122 | 70.6039
7.5 | 0.944 | 0.01423 | -0.0102 | 66.3387
8 | 0.9854 | 0.01596 | -0.008 | 61.7419
8.5 | 1.0248 | 0.01782 | -0.0057 | 57.5084
9 | 1.0563 | 0.0207 | -0.0024 | 51.029
9.5 | 1.0922 | 0.02288 | 0.0002 | 47.736
10 | 1.123 | 0.02562 | 0.0031 | 43.8329
10.5 | 1.1462 | 0.02916 | 0.0065 | 39.3073
11 | 1.1479 | 0.03578 | 0.0112 | 32.0822
11.5 | 1.1419 | 0.04039 | 0.0167 | 28.2718
12 | 1.1091 | 0.0479 | 0.02 | 23.1545
12.5 | 1.084 | 0.05613 | 0.0174 | 19.3123
13 | 1.062 | 0.06621 | 0.0109 | 16.0399
13.5 | 1.0317 | 0.07963 | 0.0014 | 12.9562
14 | 1.0021 | 0.09431 | -0.0086 | 10.6256
14.5 | 0.8594 | 0.1458 | -0.0371 | 5.8944
15 | 0.7133 | 0.14902 | -0.0386 | 4.7866
15.5 | 0.8338 | 0.17999 | -0.0502 | 4.6325
16 | 0.8423 | 0.19098 | -0.0565 | 4.4104

## 27. Re 500k Mach 0.10 (1)
BIGFOIL.COM POLAR EXPORT
NACA24007
NACA24007 |  |  |  | Cl Max: | 0.975 | at alpha= | 8 | deg
JavaFoil+Calcfoil stall+Eppler ext transition |  |  |  | L/D Max: | 66.38 | at alpha= | 7.5 | deg
Re: | 500000 |  |  | Cd Min: | 0.00867 | at alpha= | 0.5 | deg
Mach: | 0.1 |  |  | Cl=0 at alpha= | -1.3448 | deg
|  |  |  | @ Cl=0.1, Cd= | 0.0102
|  |  |  | @ Cl=0.4, Cd= | 0.0094463
|  |  |  | @ Cl=0.6, Cd= | 0.01038
alpha (deg) | Cl | Cd | Cm | Cl/Cd
-13 | -0.285 | 0.1161 | -0.005 | -2.453
-12.5 | -0.302 | 0.10821 | -0.005 | -2.789
-12 | -0.319 | 0.10797 | -0.005 | -2.953
-11.5 | -0.335 | 0.10168 | -0.005 | -3.299
-11 | -0.351 | 0.09323 | -0.005 | -3.769
-10.5 | -0.366 | 0.08647 | -0.005 | -4.234
-10 | -0.379 | 0.0818 | -0.005 | -4.636
-9.5 | -0.39 | 0.07625 | -0.005 | -5.116
-9 | -0.398 | 0.07413 | -0.005 | -5.369
-8.5 | -0.402 | 0.06837 | -0.004 | -5.886
-8 | -0.403 | 0.06292 | -0.004 | -6.401
-7.5 | -0.399 | 0.05812 | -0.004 | -6.857
-7 | -0.389 | 0.05345 | -0.004 | -7.284
-6.5 | -0.375 | 0.04974 | -0.004 | -7.541
-6 | -0.356 | 0.04634 | -0.004 | -7.674
-5.5 | -0.331 | 0.043 | -0.005 | -7.703
-5 | -0.302 | 0.04013 | -0.005 | -7.528
-4.5 | -0.269 | 0.03758 | -0.005 | -7.155
-4 | -0.232 | 0.03539 | -0.005 | -6.544
-3.5 | -0.192 | 0.03363 | -0.005 | -5.694
-3 | -0.149 | 0.03205 | -0.006 | -4.66
-2.5 | -0.106 | 0.03051 | -0.007 | -3.464
-2 | -0.075 | 0.01034 | -0.015 | -7.279
-1.5 | -0.018 | 0.01038 | -0.015 | -1.736
-1 | 0.04 | 0.01026 | -0.015 | 3.882
-0.5 | 0.098 | 0.0102 | -0.015 | 9.615
0 | 0.156 | 0.01021 | -0.015 | 15.319
0.5 | 0.215 | 0.00867 | -0.015 | 24.751
1 | 0.273 | 0.00894 | -0.016 | 30.502
1.5 | 0.331 | 0.00918 | -0.016 | 36.004
2 | 0.389 | 0.0094 | -0.016 | 41.324
2.5 | 0.446 | 0.00964 | -0.016 | 46.317
3 | 0.504 | 0.0099 | -0.016 | 50.95
3.5 | 0.562 | 0.01018 | -0.017 | 55.161
4 | 0.619 | 0.01048 | -0.017 | 59.03
4.5 | 0.674 | 0.01079 | -0.017 | 62.472
5 | 0.728 | 0.01181 | -0.017 | 61.674
5.5 | 0.78 | 0.01349 | -0.018 | 57.863
6 | 0.83 | 0.01468 | -0.018 | 56.516
6.5 | 0.875 | 0.01481 | -0.018 | 59.048
7 | 0.914 | 0.0145 | -0.018 | 63.051
7.5 | 0.948 | 0.01429 | -0.018 | 66.38
8 | 0.975 | 0.01503 | -0.019 | 64.885
8.5 | 0.802 | 0.05461 | -0.007 | 14.695
9 | 0.814 | 0.05894 | -0.006 | 13.808
9.5 | 0.818 | 0.06321 | -0.006 | 12.938
10 | 0.813 | 0.06849 | -0.006 | 11.866
10.5 | 0.801 | 0.0744 | -0.006 | 10.76
11 | 0.782 | 0.07979 | -0.006 | 9.802
11.5 | 0.758 | 0.08681 | -0.006 | 8.734
12 | 0.729 | 0.09302 | -0.006 | 7.841
12.5 | 0.697 | 0.09857 | -0.006 | 7.071
13 | 0.662 | 0.10511 | -0.007 | 6.298

## 28. Re 500k Mach 0.10 (2)
BIGFOIL.COM POLAR EXPORT
NACA24007
NACA24007 |  |  |  | Cl Max: | 1.1437 | at alpha= | 10.5 | deg
XFOIL ncrit=9 |  |  |  | L/D Max: | 82.1163 | at alpha= | 6 | deg
Re: | 500000 |  |  | Cd Min: | 0.18097 | at alpha= | 15.5 | deg
Mach: | 0.1 |  |  | Cl=0 at alpha= | -1.5497 | deg
|  |  |  | @ Cl=0.1, Cd= | 0.0076585
|  |  |  | @ Cl=0.4, Cd= | 0.0070139
|  |  |  | @ Cl=0.6, Cd= | 0.0083608
alpha (deg) | Cl | Cd | Cm | Cl/Cd
-5.5 | -0.4313 | 0.04379 | -0.0218 | -9.8493
-5 | -0.4015 | 0.03881 | -0.0197 | -10.3453
-4.5 | -0.3575 | 0.03534 | -0.0159 | -10.116
-3.5 | -0.2753 | 0.02264 | -0.0141 | -12.1599
-3 | -0.2053 | 0.01406 | -0.0143 | -14.6017
-2.5 | -0.1319 | 0.01195 | -0.0172 | -11.0377
-2 | -0.0616 | 0.00978 | -0.02 | -6.2986
-1.5 | 0.0068 | 0.00862 | -0.0222 | 0.78886
-0.5 | 0.1173 | 0.00748 | -0.0208 | 15.6818
0 | 0.1732 | 0.00547 | -0.0202 | 31.6636
0.5 | 0.2846 | 0.00611 | -0.032 | 46.5794
1 | 0.3295 | 0.00647 | -0.0298 | 50.9274
1.5 | 0.3757 | 0.00684 | -0.0279 | 54.9269
2 | 0.4232 | 0.00718 | -0.0262 | 58.9415
2.5 | 0.4716 | 0.00749 | -0.0246 | 62.964
3 | 0.5204 | 0.00782 | -0.0231 | 66.5473
3.5 | 0.5697 | 0.00814 | -0.0217 | 69.9877
4 | 0.6191 | 0.0085 | -0.0204 | 72.8353
4.5 | 0.6692 | 0.00881 | -0.0191 | 75.9591
5 | 0.719 | 0.00916 | -0.0179 | 78.4934
5.5 | 0.7691 | 0.00951 | -0.0167 | 80.8728
6 | 0.8187 | 0.00997 | -0.0155 | 82.1163
6.5 | 0.8659 | 0.0108 | -0.0141 | 80.1759
7 | 0.9053 | 0.01289 | -0.0118 | 70.2327
7.5 | 0.9488 | 0.01446 | -0.0097 | 65.6155
8 | 0.9902 | 0.01622 | -0.0073 | 61.0481
8.5 | 1.0282 | 0.01831 | -0.0047 | 56.1551
9 | 1.0604 | 0.02112 | -0.0014 | 50.2083
9.5 | 1.0949 | 0.02355 | 0.0014 | 46.4926
10 | 1.1241 | 0.0265 | 0.0046 | 42.4189
10.5 | 1.1437 | 0.03042 | 0.0083 | 37.597
11 | 1.1399 | 0.03688 | 0.0135 | 30.9084
11.5 | 1.1294 | 0.04138 | 0.0188 | 27.2934
12 | 1.0968 | 0.0494 | 0.0199 | 22.2024
12.5 | 1.0721 | 0.05858 | 0.0154 | 18.3015
13 | 1.0482 | 0.06993 | 0.0076 | 14.9893
13.5 | 1.0178 | 0.08401 | -0.0022 | 12.1152
14 | 0.981 | 0.10082 | -0.0133 | 9.7302
14.5 | 0.8531 | 0.14905 | -0.0386 | 5.7236
15 | 0.8282 | 0.17051 | -0.0459 | 4.8572
15.5 | 0.8348 | 0.18097 | -0.0508 | 4.6129

## 29. Re 500k Mach 0.25 (1)
BIGFOIL.COM POLAR EXPORT
NACA24007
NACA24007 |  |  |  | Cl Max: | 0.956 | at alpha= | 7.5 | deg
JavaFoil+Calcfoil stall+Eppler ext transition |  |  |  | L/D Max: | 65.819 | at alpha= | 7 | deg
Re: | 500000 |  |  | Cd Min: | 0.00889 | at alpha= | 0.5 | deg
Mach: | 0.25 |  |  | Cl=0 at alpha= | -1.3417 | deg
|  |  |  | @ Cl=0.1, Cd= | 0.0104
|  |  |  | @ Cl=0.4, Cd= | 0.0095842
|  |  |  | @ Cl=0.6, Cd= | 0.10997
alpha (deg) | Cl | Cd | Cm | Cl/Cd
-12 | -0.059 | 0.10911 | -0.005 | -0.542
-11.5 | -0.056 | 0.10276 | -0.005 | -0.549
-11 | -0.054 | 0.09681 | -0.005 | -0.554
-10.5 | -0.13 | 0.08872 | -0.005 | -1.462
-10 | -0.185 | 0.08346 | -0.005 | -2.22
-9.5 | -0.23 | 0.08273 | -0.005 | -2.777
-9 | -0.268 | 0.07576 | -0.005 | -3.533
-8.5 | -0.299 | 0.0707 | -0.005 | -4.232
-8 | -0.324 | 0.06587 | -0.005 | -4.916
-7.5 | -0.341 | 0.06432 | -0.005 | -5.298
-7 | -0.349 | 0.05816 | -0.005 | -6.006
-6.5 | -0.349 | 0.05348 | -0.005 | -6.531
-6 | -0.341 | 0.04869 | -0.005 | -6.998
-5.5 | -0.324 | 0.0448 | -0.005 | -7.237
-5 | -0.3 | 0.04154 | -0.005 | -7.233
-4.5 | -0.27 | 0.0383 | -0.005 | -7.06
-4 | -0.235 | 0.03599 | -0.005 | -6.521
-3.5 | -0.195 | 0.03416 | -0.005 | -5.708
-3 | -0.153 | 0.03236 | -0.006 | -4.716
-2.5 | -0.108 | 0.03085 | -0.006 | -3.505
-2 | -0.077 | 0.01046 | -0.015 | -7.38
-1.5 | -0.019 | 0.01058 | -0.015 | -1.749
-1 | 0.041 | 0.01042 | -0.015 | 3.927
-0.5 | 0.101 | 0.0104 | -0.016 | 9.681
0 | 0.161 | 0.01047 | -0.016 | 15.345
0.5 | 0.22 | 0.00889 | -0.016 | 24.786
1 | 0.28 | 0.00909 | -0.016 | 30.836
1.5 | 0.34 | 0.00935 | -0.016 | 36.342
2 | 0.399 | 0.00958 | -0.016 | 41.686
2.5 | 0.459 | 0.00983 | -0.017 | 46.682
3 | 0.518 | 0.0101 | -0.017 | 51.278
3.5 | 0.577 | 0.01041 | -0.017 | 55.451
4 | 0.635 | 0.01076 | -0.017 | 59.048
4.5 | 0.692 | 0.01111 | -0.018 | 62.313
5 | 0.747 | 0.01157 | -0.018 | 64.568
5.5 | 0.8 | 0.01399 | -0.018 | 57.163
6 | 0.849 | 0.01466 | -0.018 | 57.915
6.5 | 0.892 | 0.01426 | -0.018 | 62.552
7 | 0.928 | 0.0141 | -0.019 | 65.819
7.5 | 0.956 | 0.01506 | -0.019 | 63.478
8 | 0.785 | 0.05194 | -0.007 | 15.111
8.5 | 0.792 | 0.05642 | -0.006 | 14.044
9 | 0.791 | 0.06157 | -0.006 | 12.841
9.5 | 0.777 | 0.06694 | -0.006 | 11.601
10 | 0.747 | 0.07337 | -0.006 | 10.182
10.5 | 0.705 | 0.08018 | -0.006 | 8.797
11 | 0.652 | 0.08604 | -0.006 | 7.581
11.5 | 0.589 | 0.09349 | -0.007 | 6.302
12 | 0.518 | 0.10141 | -0.007 | 5.105
12.5 | 0.439 | 0.10997 | -0.007 | 3.996

## 30. Re 500k Mach 0.25 (2)
BIGFOIL.COM POLAR EXPORT
NACA24007
NACA24007 |  |  |  | Cl Max: | 1.1125 | at alpha= | 10 | deg
XFOIL ncrit=9 |  |  |  | L/D Max: | 81.7715 | at alpha= | 6 | deg
Re: | 500000 |  |  | Cd Min: | 0.17591 | at alpha= | 15 | deg
Mach: | 0.25 |  |  | Cl=0 at alpha= | -1.582 | deg
|  |  |  | @ Cl=0.1, Cd= | 0.0079978
|  |  |  | @ Cl=0.4, Cd= | 0.0071107
|  |  |  | @ Cl=0.6, Cd= | 0.0083994
alpha (deg) | Cl | Cd | Cm | Cl/Cd
-4 | -0.3439 | 0.02911 | -0.0133 | -11.8138
-3.5 | -0.2775 | 0.02411 | -0.0164 | -11.5097
-3 | -0.2048 | 0.01505 | -0.017 | -13.608
-2.5 | -0.1299 | 0.0123 | -0.0195 | -10.561
-2 | -0.0566 | 0.00997 | -0.0223 | -5.677
-1.5 | 0.0111 | 0.00872 | -0.0237 | 1.2729
-1 | 0.0699 | 0.00817 | -0.0232 | 8.5557
-0.5 | 0.1206 | 0.00788 | -0.021 | 15.3046
0 | 0.1662 | 0.0056 | -0.0181 | 29.6786
0.5 | 0.2842 | 0.0063 | -0.0308 | 45.1111
1 | 0.3385 | 0.00668 | -0.0302 | 50.6737
1.5 | 0.3865 | 0.00702 | -0.0283 | 55.057
2 | 0.4356 | 0.00735 | -0.0265 | 59.2653
2.5 | 0.4855 | 0.00766 | -0.0249 | 63.3812
3 | 0.5357 | 0.00801 | -0.0232 | 66.8789
3.5 | 0.5869 | 0.00831 | -0.0217 | 70.6258
4 | 0.6382 | 0.00866 | -0.0202 | 73.6952
4.5 | 0.6895 | 0.00906 | -0.0187 | 76.1038
5 | 0.7416 | 0.00937 | -0.0173 | 79.1462
5.5 | 0.7936 | 0.00977 | -0.0159 | 81.2282
6 | 0.8447 | 0.01033 | -0.0143 | 81.7715
6.5 | 0.8891 | 0.01188 | -0.0121 | 74.8401
7 | 0.9314 | 0.01392 | -0.0093 | 66.9109
7.5 | 0.9736 | 0.01587 | -0.0064 | 61.3485
8 | 1.015 | 0.01781 | -0.0034 | 56.9905
8.5 | 1.0403 | 0.02169 | 0.0013 | 47.9622
9 | 1.0769 | 0.02406 | 0.0045 | 44.7589
9.5 | 1.101 | 0.02783 | 0.0088 | 39.5616
10 | 1.1125 | 0.03227 | 0.0136 | 34.4747
10.5 | 1.1013 | 0.03696 | 0.0196 | 29.7971
11 | 1.0803 | 0.04336 | 0.0213 | 24.9147
11.5 | 1.0505 | 0.05376 | 0.0165 | 19.5406
12 | 1.0229 | 0.06621 | 0.0076 | 15.4493
12.5 | 0.9903 | 0.08082 | -0.0023 | 12.2532
13 | 0.945 | 0.09911 | -0.0139 | 9.5349
13.5 | 0.8927 | 0.12163 | -0.0266 | 7.3395
14 | 0.8497 | 0.14542 | -0.0375 | 5.8431
14.5 | 0.8375 | 0.16219 | -0.0433 | 5.1637
15 | 0.8329 | 0.17591 | -0.0492 | 4.7348

## 31. Re 500k Mach 0.50 (1)
BIGFOIL.COM POLAR EXPORT
NACA24007
NACA24007 |  |  |  | Cl Max: | 1.137 | at alpha= | 20 | deg
JavaFoil+Calcfoil stall+Eppler ext transition |  |  |  | L/D Max: | 65.449 | at alpha= | 5 | deg
Re: | 500000 |  |  | Cd Min: | 0.00963 | at alpha= | 0.5 | deg
Mach: | 0.5 |  |  | Cl=0 at alpha= | -1.3433 | deg
|  |  |  | @ Cl=0.1, Cd= | 0.011342
|  |  |  | @ Cl=0.4, Cd= | 0.010089
|  |  |  | @ Cl=0.6, Cd= | 0.011147
alpha (deg) | Cl | Cd | Cm | Cl/Cd
-20 | -0.959 | 0.2261 | -0.008 | -4.24
-19.5 | -0.933 | 0.21791 | -0.008 | -4.282
-19 | -0.908 | 0.20967 | -0.008 | -4.332
-18.5 | -0.884 | 0.20495 | -0.008 | -4.312
-18 | -0.859 | 0.20019 | -0.008 | -4.292
-17.5 | -0.833 | 0.19715 | -0.007 | -4.227
-17 | -0.809 | 0.18917 | -0.007 | -4.275
-16.5 | -0.784 | 0.18483 | -0.007 | -4.241
-16 | -0.759 | 0.18001 | -0.007 | -4.215
-15.5 | -0.733 | 0.17662 | -0.007 | -4.15
-15 | -0.708 | 0.17254 | -0.007 | -4.103
-14.5 | -0.683 | 0.16493 | -0.007 | -4.14
-14 | -0.657 | 0.15472 | -0.007 | -4.245
-13.5 | -0.631 | 0.15101 | -0.007 | -4.182
-13 | -0.606 | 0.146 | -0.007 | -4.152
-12.5 | -0.58 | 0.14106 | -0.007 | -4.113
-12 | -0.555 | 0.13334 | -0.007 | -4.161
-11.5 | -0.529 | 0.13018 | -0.007 | -4.066
-11 | -0.503 | 0.1272 | -0.007 | -3.956
-10.5 | -0.478 | 0.12386 | -0.007 | -3.856
-10 | -0.452 | 0.121 | -0.007 | -3.735
-9.5 | -0.426 | 0.11457 | -0.007 | -3.717
-9 | -0.4 | 0.11195 | -0.007 | -3.574
-8.5 | -0.374 | 0.10457 | -0.007 | -3.58
-8 | -0.348 | 0.06993 | -0.006 | -4.979
-7.5 | -0.322 | 0.05989 | -0.007 | -5.381
-7 | -0.296 | 0.0677 | -0.006 | -4.374
-6.5 | -0.27 | 0.05516 | -0.006 | -4.898
-6 | -0.244 | 0.06428 | -0.006 | -3.796
-5.5 | -0.218 | 0.04951 | -0.006 | -4.402
-5 | -0.192 | 0.05415 | -0.006 | -3.541
-4.5 | -0.166 | 0.04314 | -0.006 | -3.841
-4 | -0.191 | 0.04239 | -0.006 | -4.507
-3.5 | -0.196 | 0.0376 | -0.006 | -5.225
-3 | -0.162 | 0.03442 | -0.006 | -4.718
-2.5 | -0.118 | 0.0322 | -0.006 | -3.659
-2 | -0.068 | 0.03072 | -0.007 | -2.229
-1.5 | -0.021 | 0.01098 | -0.017 | -1.872
-1 | 0.046 | 0.01126 | -0.017 | 4.051
-0.5 | 0.112 | 0.01136 | -0.017 | 9.902
0 | 0.18 | 0.01311 | -0.018 | 13.697
0.5 | 0.246 | 0.00963 | -0.018 | 25.578
1 | 0.313 | 0.00975 | -0.018 | 32.094
1.5 | 0.38 | 0.01001 | -0.018 | 37.897
2 | 0.446 | 0.01027 | -0.018 | 43.418
2.5 | 0.512 | 0.0106 | -0.019 | 48.303
3 | 0.578 | 0.01099 | -0.019 | 52.63
3.5 | 0.644 | 0.01146 | -0.019 | 56.18
4 | 0.708 | 0.01196 | -0.019 | 59.205
4.5 | 0.77 | 0.01269 | -0.02 | 60.682
5 | 0.827 | 0.01264 | -0.02 | 65.449
5.5 | 0.876 | 0.01382 | -0.02 | 63.401
6 | 0.913 | 0.01517 | -0.02 | 60.166
6.5 | 0.743 | 0.04539 | -0.008 | 16.359
7 | 0.689 | 0.05219 | -0.006 | 13.198
7.5 | 0.467 | 0.05855 | -0.007 | 7.983
8 | 0.494 | 0.06273 | -0.008 | 7.875
8.5 | 0.521 | 0.0655 | -0.008 | 7.949
9 | 0.547 | 0.09045 | -0.008 | 6.049
9.5 | 0.574 | 0.08161 | -0.009 | 7.031
10 | 0.601 | 0.11449 | -0.009 | 5.245
10.5 | 0.627 | 0.12081 | -0.01 | 5.193
11 | 0.654 | 0.12382 | -0.01 | 5.279
11.5 | 0.681 | 0.13385 | -0.011 | 5.086
12 | 0.708 | 0.14189 | -0.011 | 4.988
12.5 | 0.734 | 0.14032 | -0.011 | 5.231
13 | 0.761 | 0.14723 | -0.012 | 5.17
13.5 | 0.788 | 0.15491 | -0.012 | 5.084
14 | 0.815 | 0.15866 | -0.013 | 5.135
14.5 | 0.842 | 0.17081 | -0.013 | 4.93
15 | 0.868 | 0.17468 | -0.014 | 4.97
15.5 | 0.896 | 0.17961 | -0.014 | 4.987
16 | 0.922 | 0.18612 | -0.014 | 4.954
16.5 | 0.949 | 0.19605 | -0.015 | 4.843
17 | 0.977 | 0.20156 | -0.015 | 4.846
17.5 | 1.003 | 0.20116 | -0.016 | 4.987
18 | 1.031 | 0.21464 | -0.016 | 4.804
18.5 | 1.057 | 0.21906 | -0.016 | 4.825
19 | 1.085 | 0.22669 | -0.017 | 4.785
19.5 | 1.111 | 0.22594 | -0.017 | 4.916
20 | 1.137 | 0.23442 | -0.018 | 4.851

## 32. Re 500k Mach 0.50 (2)
BIGFOIL.COM POLAR EXPORT
NACA24007
NACA24007 |  |  |  | Cl Max: | 1.0612 | at alpha= | 20 | deg
XFOIL ncrit=9 |  |  |  | L/D Max: | 81.6817 | at alpha= | 5.5 | deg
Re: | 500000 |  |  | Cd Min: | 0.29089 | at alpha= | 20 | deg
Mach: | 0.5 |  |  | Cl=0 at alpha= | -1.6643 | deg
|  |  |  | @ Cl=0.1, Cd= | 0.0090214
|  |  |  | @ Cl=0.4, Cd= | 0.0075372
|  |  |  | @ Cl=0.6, Cd= | 0.0086784
alpha (deg) | Cl | Cd | Cm | Cl/Cd
-20 | -0.8878 | 0.2805 | 0.0908 | -3.1651
-19.5 | -0.8661 | 0.27261 | 0.0859 | -3.1771
-19 | -0.8443 | 0.26458 | 0.0811 | -3.1911
-18.5 | -0.8221 | 0.25635 | 0.0764 | -3.2069
-18 | -0.7994 | 0.24836 | 0.0714 | -3.2187
-17.5 | -0.7779 | 0.24111 | 0.0659 | -3.2263
-16.5 | -0.7354 | 0.22424 | 0.0572 | -3.2795
-16 | -0.7144 | 0.21583 | 0.0537 | -3.31
-15.5 | -0.6938 | 0.2081 | 0.0497 | -3.334
-15 | -0.6733 | 0.20028 | 0.0457 | -3.3618
-14.5 | -0.653 | 0.19251 | 0.0418 | -3.392
-14 | -0.6332 | 0.18454 | 0.0379 | -3.4312
-13.5 | -0.6134 | 0.17678 | 0.0335 | -3.4698
-13 | -0.5962 | 0.16948 | 0.0288 | -3.5178
-12.5 | -0.5821 | 0.16226 | 0.0241 | -3.5875
-12 | -0.5648 | 0.15354 | 0.0211 | -3.6785
-11.5 | -0.5463 | 0.14509 | 0.02 | -3.7652
-11 | -0.5309 | 0.13765 | 0.0169 | -3.8569
-10.5 | -0.5162 | 0.13012 | 0.0138 | -3.9671
-10 | -0.5023 | 0.12271 | 0.0099 | -4.0934
-9.5 | -0.4909 | 0.11583 | 0.0055 | -4.2381
-9 | -0.4816 | 0.10853 | 0.0009 | -4.4375
-8.5 | -0.4698 | 0.10111 | -0.0026 | -4.6464
-8 | -0.4624 | 0.09242 | -0.0049 | -5.0032
-7.5 | -0.4514 | 0.08516 | -0.0061 | -5.3006
-7 | -0.4433 | 0.07841 | -0.0085 | -5.6536
-6.5 | -0.4413 | 0.07169 | -0.0117 | -6.1557
-6 | -0.4385 | 0.06453 | -0.0165 | -6.7953
-5.5 | -0.4202 | 0.05714 | -0.0224 | -7.3539
-5 | -0.3964 | 0.05072 | -0.0235 | -7.8155
-4.5 | -0.3887 | 0.04253 | -0.0213 | -9.1394
-4 | -0.3643 | 0.03691 | -0.0184 | -9.87
-3.5 | -0.2839 | 0.02943 | -0.0248 | -9.6466
-3 | -0.2032 | 0.02073 | -0.0277 | -9.8022
-2.5 | -0.1221 | 0.01521 | -0.0292 | -8.0276
-2 | -0.0433 | 0.01112 | -0.0302 | -3.8939
-1.5 | 0.0212 | 0.00991 | -0.0282 | 2.1393
-1 | 0.0751 | 0.00914 | -0.0246 | 8.2166
-0.5 | 0.1297 | 0.00888 | -0.0215 | 14.6059
0 | 0.1816 | 0.00815 | -0.019 | 22.2822
0.5 | 0.2723 | 0.00695 | -0.0234 | 39.1799
1.5 | 0.4354 | 0.0077 | -0.0301 | 56.5455
2 | 0.4913 | 0.008 | -0.0278 | 61.4125
2.5 | 0.5476 | 0.00836 | -0.0255 | 65.5024
3 | 0.6052 | 0.00871 | -0.0233 | 69.4834
3.5 | 0.6635 | 0.0091 | -0.0209 | 72.9121
4 | 0.7224 | 0.00955 | -0.0185 | 75.644
4.5 | 0.7825 | 0.00997 | -0.016 | 78.4855
5 | 0.8433 | 0.01039 | -0.0133 | 81.1646
5.5 | 0.9034 | 0.01106 | -0.0103 | 81.6817
6 | 0.9493 | 0.01342 | -0.0059 | 70.7377
6.5 | 0.9947 | 0.01591 | -0.0005 | 62.5204
7 | 1.0289 | 0.01915 | 0.0058 | 53.7285
7.5 | 1.0516 | 0.02317 | 0.0129 | 45.3863
8 | 1.0521 | 0.02816 | 0.0205 | 37.3615
8.5 | 1.0305 | 0.03442 | 0.0248 | 29.939
9 | 1.0054 | 0.04444 | 0.019 | 22.6238
9.5 | 0.978 | 0.05699 | 0.0098 | 17.1609
10 | 0.9485 | 0.0697 | 0.0015 | 13.6083
10.5 | 0.9166 | 0.08314 | -0.0068 | 11.0248
11 | 0.8874 | 0.09704 | -0.0148 | 9.1447
11.5 | 0.8617 | 0.11171 | -0.0228 | 7.7137
12 | 0.8438 | 0.1263 | -0.0301 | 6.6809
12.5 | 0.8362 | 0.13965 | -0.0367 | 5.9878
13 | 0.8362 | 0.152 | -0.0428 | 5.5013
13.5 | 0.846 | 0.16147 | -0.0475 | 5.2394
14 | 0.8536 | 0.1729 | -0.0531 | 4.937
14.5 | 0.8608 | 0.18586 | -0.0595 | 4.6314
15 | 0.8757 | 0.19621 | -0.0642 | 4.4631
15.5 | 0.8927 | 0.20531 | -0.0687 | 4.3481
16.5 | 0.9272 | 0.22534 | -0.0775 | 4.1147
17 | 0.9427 | 0.23513 | -0.0849 | 4.0093
17.5 | 0.962 | 0.24458 | -0.0905 | 3.9333
18 | 0.9823 | 0.25285 | -0.0949 | 3.8849
18.5 | 1.0037 | 0.26234 | -0.098 | 3.826
19 | 1.0229 | 0.27191 | -0.1037 | 3.7619
19.5 | 1.0409 | 0.28118 | -0.1103 | 3.7019
20 | 1.0612 | 0.29089 | -0.1169 | 3.6481

## 33. Re 750k Mach 0.00 (1)
BIGFOIL.COM POLAR EXPORT
NACA24007
NACA24007 |  |  |  | Cl Max: | 0.997 | at alpha= | 8.5 | deg
JavaFoil+Calcfoil stall+Eppler ext transition |  |  |  | L/D Max: | 70.614 | at alpha= | 8 | deg
Re: | 750000 |  |  | Cd Min: | 0.00641 | at alpha= | 0 | deg
Mach: | 0 |  |  | Cl=0 at alpha= | -1.3448 | deg
|  |  |  | @ Cl=0.1, Cd= | 0.0094997
|  |  |  | @ Cl=0.4, Cd= | 0.0085556
|  |  |  | @ Cl=0.6, Cd= | 0.0093814
alpha (deg) | Cl | Cd | Cm | Cl/Cd
-13.5 | -0.306 | 0.11496 | -0.005 | -2.664
-13 | -0.321 | 0.10726 | -0.005 | -2.993
-12.5 | -0.336 | 0.10216 | -0.005 | -3.288
-12 | -0.351 | 0.09431 | -0.005 | -3.717
-11.5 | -0.365 | 0.08949 | -0.005 | -4.074
-11 | -0.378 | 0.08764 | -0.005 | -4.311
-10.5 | -0.39 | 0.08125 | -0.005 | -4.797
-10 | -0.4 | 0.07601 | -0.005 | -5.26
-9.5 | -0.408 | 0.07054 | -0.005 | -5.778
-9 | -0.413 | 0.0662 | -0.005 | -6.232
-8.5 | -0.414 | 0.06185 | -0.005 | -6.695
-8 | -0.412 | 0.05765 | -0.005 | -7.144
-7.5 | -0.405 | 0.05525 | -0.005 | -7.333
-7 | -0.394 | 0.05091 | -0.005 | -7.739
-6.5 | -0.378 | 0.04747 | -0.004 | -7.961
-6 | -0.357 | 0.04422 | -0.004 | -8.077
-5.5 | -0.332 | 0.0413 | -0.005 | -8.035
-5 | -0.302 | 0.03868 | -0.005 | -7.811
-4.5 | -0.268 | 0.03648 | -0.005 | -7.357
-4 | -0.231 | 0.03441 | -0.005 | -6.716
-3.5 | -0.191 | 0.03268 | -0.006 | -5.845
-3 | -0.149 | 0.03118 | -0.007 | -4.783
-2.5 | -0.131 | 0.01 | -0.014 | -13.093
-2 | -0.075 | 0.00978 | -0.015 | -7.656
-1.5 | -0.018 | 0.00965 | -0.015 | -1.859
-1 | 0.04 | 0.00958 | -0.015 | 4.139
-0.5 | 0.098 | 0.00961 | -0.015 | 10.152
0 | 0.156 | 0.00641 | -0.015 | 24.282
0.5 | 0.214 | 0.00682 | -0.015 | 31.307
1 | 0.271 | 0.00813 | -0.016 | 33.366
1.5 | 0.329 | 0.00833 | -0.016 | 39.501
2 | 0.387 | 0.00851 | -0.016 | 45.468
2.5 | 0.444 | 0.00871 | -0.016 | 51.028
3 | 0.502 | 0.00892 | -0.016 | 56.239
3.5 | 0.559 | 0.00918 | -0.017 | 60.883
4 | 0.616 | 0.00946 | -0.017 | 65.069
4.5 | 0.671 | 0.01045 | -0.017 | 64.238
5 | 0.725 | 0.01071 | -0.017 | 67.668
5.5 | 0.777 | 0.01204 | -0.017 | 64.54
6 | 0.826 | 0.01446 | -0.018 | 57.152
6.5 | 0.872 | 0.01451 | -0.018 | 60.084
7 | 0.912 | 0.01426 | -0.018 | 63.951
7.5 | 0.947 | 0.01396 | -0.018 | 67.831
8 | 0.976 | 0.01382 | -0.019 | 70.614
8.5 | 0.997 | 0.01465 | -0.019 | 68.086
9 | 0.817 | 0.05688 | -0.008 | 14.365
9.5 | 0.823 | 0.0611 | -0.007 | 13.465
10 | 0.82 | 0.06595 | -0.007 | 12.438
10.5 | 0.811 | 0.07027 | -0.006 | 11.547
11 | 0.797 | 0.07574 | -0.006 | 10.523
11.5 | 0.777 | 0.0813 | -0.007 | 9.562
12 | 0.753 | 0.08737 | -0.007 | 8.62
12.5 | 0.725 | 0.0929 | -0.007 | 7.808
13 | 0.695 | 0.10017 | -0.007 | 6.937
13.5 | 0.663 | 0.10628 | -0.007 | 6.236

## 34. Re 750k Mach 0.00 (2)
BIGFOIL.COM POLAR EXPORT
NACA24007
NACA24007 |  |  |  | Cl Max: | 1.2087 | at alpha= | 11.5 | deg
XFOIL ncrit=9 |  |  |  | L/D Max: | 91.2204 | at alpha= | 5.5 | deg
Re: | 750000 |  |  | Cd Min: | 0.25154 | at alpha= | -20 | deg
Mach: | 0 |  |  | Cl=0 at alpha= | -1.6173 | deg
|  |  |  | @ Cl=0.1, Cd= | 0.0073136
|  |  |  | @ Cl=0.4, Cd= | 0.0063058
|  |  |  | @ Cl=0.6, Cd= | 0.0073181
alpha (deg) | Cl | Cd | Cm | Cl/Cd
-20 | -0.7874 | 0.25154 | 0.0711 | -3.1303
-19.5 | -0.7709 | 0.2453 | 0.0673 | -3.1427
-19 | -0.7543 | 0.23884 | 0.0635 | -3.1582
-18.5 | -0.7365 | 0.23191 | 0.0597 | -3.1758
-18 | -0.72 | 0.22531 | 0.0558 | -3.1956
-17.5 | -0.7043 | 0.21869 | 0.0518 | -3.2205
-16.5 | -0.6743 | 0.20444 | 0.0445 | -3.2983
-16 | -0.659 | 0.19752 | 0.0419 | -3.3364
-15.5 | -0.6442 | 0.19096 | 0.0388 | -3.3735
-15 | -0.6297 | 0.1843 | 0.0357 | -3.4167
-14.5 | -0.6155 | 0.17748 | 0.0326 | -3.468
-14 | -0.6021 | 0.17048 | 0.0295 | -3.5318
-13.5 | -0.5894 | 0.16329 | 0.0266 | -3.6095
-13 | -0.5767 | 0.15588 | 0.0233 | -3.6996
-12.5 | -0.5681 | 0.14833 | 0.0191 | -3.83
-12 | -0.558 | 0.14099 | 0.016 | -3.9577
-11.5 | -0.5521 | 0.13198 | 0.0134 | -4.1832
-11 | -0.5406 | 0.12554 | 0.012 | -4.3062
-10.5 | -0.5317 | 0.11852 | 0.0094 | -4.4862
-10 | -0.5229 | 0.11181 | 0.0069 | -4.6767
-9.5 | -0.5147 | 0.10494 | 0.0041 | -4.9047
-9 | -0.5085 | 0.0974 | 0.0004 | -5.2207
-8.5 | -0.5045 | 0.08992 | -0.0043 | -5.6105
-8 | -0.5068 | 0.0822 | -0.01 | -6.1655
-7.5 | -0.503 | 0.07388 | -0.0164 | -6.8083
-7 | -0.4894 | 0.06532 | -0.0208 | -7.4923
-6.5 | -0.471 | 0.05687 | -0.0227 | -8.282
-6 | -0.4613 | 0.0464 | -0.0227 | -9.9418
-5.5 | -0.4342 | 0.04161 | -0.0211 | -10.435
-5 | -0.3953 | 0.03692 | -0.0181 | -10.7069
-4.5 | -0.3646 | 0.03111 | -0.0139 | -11.7197
-4 | -0.3049 | 0.02309 | -0.0179 | -13.2049
-3.5 | -0.2422 | 0.01241 | -0.017 | -19.5165
-3 | -0.1734 | 0.0109 | -0.0194 | -15.9083
-2.5 | -0.1073 | 0.0089 | -0.0215 | -12.0562
-2 | -0.0424 | 0.00795 | -0.0232 | -5.3333
-1.5 | 0.013 | 0.00762 | -0.0226 | 1.706
-1 | 0.0621 | 0.00736 | -0.0206 | 8.4375
-0.5 | 0.1111 | 0.0073 | -0.0189 | 15.2192
0 | 0.1408 | 0.00515 | -0.0141 | 27.3398
0.5 | 0.2238 | 0.00542 | -0.0193 | 41.2915
1 | 0.318 | 0.00591 | -0.0279 | 53.8071
1.5 | 0.3779 | 0.00619 | -0.029 | 61.0501
2 | 0.4256 | 0.00644 | -0.0274 | 66.087
2.5 | 0.4739 | 0.00667 | -0.0259 | 71.0495
3.5 | 0.5718 | 0.00717 | -0.0231 | 79.749
4 | 0.6213 | 0.00743 | -0.0218 | 83.6205
4.5 | 0.6709 | 0.00773 | -0.0205 | 86.7917
5 | 0.7205 | 0.00805 | -0.0193 | 89.5031
5.5 | 0.7699 | 0.00844 | -0.0182 | 91.2204
6 | 0.8184 | 0.00898 | -0.0169 | 91.1359
6.5 | 0.863 | 0.01006 | -0.0152 | 85.7853
7 | 0.9049 | 0.01166 | -0.0131 | 77.6072
7.5 | 0.9506 | 0.01276 | -0.0115 | 74.4984
8 | 0.993 | 0.01435 | -0.0093 | 69.1986
8.5 | 1.038 | 0.01545 | -0.0078 | 67.1845
9 | 1.0745 | 0.01758 | -0.0051 | 61.1206
9.5 | 1.11 | 0.01973 | -0.0024 | 56.2595
10 | 1.1441 | 0.02189 | 0.0003 | 52.2659
10.5 | 1.1746 | 0.02427 | 0.0032 | 48.3972
11 | 1.1993 | 0.02688 | 0.0065 | 44.6168
11.5 | 1.2087 | 0.03047 | 0.0112 | 39.6685
12 | 1.1737 | 0.03731 | 0.0186 | 31.4581
12.5 | 1.1623 | 0.04272 | 0.0195 | 27.2074
13 | 1.1377 | 0.05201 | 0.0157 | 21.8746
13.5 | 1.1143 | 0.06334 | 0.0083 | 17.5924
14 | 1.0804 | 0.07766 | -0.0008 | 13.9119
14.5 | 1.0329 | 0.09507 | -0.011 | 10.8646
15 | 1.0061 | 0.10997 | -0.0197 | 9.1489
15.5 | 0.9898 | 0.12367 | -0.0276 | 8.0036
16 | 0.9542 | 0.14397 | -0.0387 | 6.6278
16.5 | 0.8534 | 0.1973 | -0.0601 | 4.3254

## 35. Re 750k Mach 0.10 (1)
BIGFOIL.COM POLAR EXPORT
NACA24007
NACA24007 |  |  |  | Cl Max: | 0.996 | at alpha= | 8.5 | deg
JavaFoil+Calcfoil stall+Eppler ext transition |  |  |  | L/D Max: | 72.346 | at alpha= | 8 | deg
Re: | 750000 |  |  | Cd Min: | 0.0079 | at alpha= | 0.5 | deg
Mach: | 0.1 |  |  | Cl=0 at alpha= | -1.3448 | deg
|  |  |  | @ Cl=0.1, Cd= | 0.0096845
|  |  |  | @ Cl=0.4, Cd= | 0.0085686
|  |  |  | @ Cl=0.6, Cd= | 0.0094033
alpha (deg) | Cl | Cd | Cm | Cl/Cd
-13 | -0.285 | 0.10917 | -0.005 | -2.61
-12.5 | -0.302 | 0.10304 | -0.005 | -2.93
-12 | -0.319 | 0.09578 | -0.005 | -3.33
-11.5 | -0.336 | 0.09067 | -0.005 | -3.701
-11 | -0.352 | 0.08496 | -0.005 | -4.138
-10.5 | -0.366 | 0.08265 | -0.005 | -4.432
-10 | -0.379 | 0.07625 | -0.005 | -4.975
-9.5 | -0.39 | 0.07146 | -0.005 | -5.461
-9 | -0.398 | 0.06711 | -0.005 | -5.933
-8.5 | -0.402 | 0.06215 | -0.005 | -6.476
-8 | -0.403 | 0.05831 | -0.005 | -6.909
-7.5 | -0.399 | 0.05553 | -0.005 | -7.179
-7 | -0.389 | 0.05136 | -0.005 | -7.583
-6.5 | -0.375 | 0.04784 | -0.005 | -7.842
-6 | -0.356 | 0.04459 | -0.005 | -7.976
-5.5 | -0.331 | 0.04129 | -0.005 | -8.022
-5 | -0.302 | 0.03885 | -0.005 | -7.779
-4.5 | -0.269 | 0.03659 | -0.005 | -7.35
-4 | -0.232 | 0.0345 | -0.005 | -6.715
-3.5 | -0.192 | 0.03274 | -0.006 | -5.854
-3 | -0.15 | 0.0313 | -0.006 | -4.78
-2.5 | -0.131 | 0.01001 | -0.014 | -13.134
-2 | -0.075 | 0.0098 | -0.015 | -7.678
-1.5 | -0.018 | 0.00969 | -0.015 | -1.859
-1 | 0.04 | 0.00961 | -0.015 | 4.144
-0.5 | 0.098 | 0.00966 | -0.015 | 10.152
0 | 0.156 | 0.01037 | -0.015 | 15.079
0.5 | 0.215 | 0.0079 | -0.015 | 27.157
1 | 0.273 | 0.00815 | -0.016 | 33.461
1.5 | 0.331 | 0.00835 | -0.016 | 39.608
2 | 0.389 | 0.00853 | -0.016 | 45.576
2.5 | 0.446 | 0.00873 | -0.016 | 51.149
3 | 0.504 | 0.00894 | -0.016 | 56.371
3.5 | 0.562 | 0.00921 | -0.017 | 61.023
4 | 0.619 | 0.0095 | -0.017 | 65.153
4.5 | 0.674 | 0.01049 | -0.017 | 64.295
5 | 0.728 | 0.01076 | -0.017 | 67.709
5.5 | 0.78 | 0.01211 | -0.018 | 64.413
6 | 0.83 | 0.01457 | -0.018 | 56.973
6.5 | 0.875 | 0.01463 | -0.018 | 59.812
7 | 0.915 | 0.01383 | -0.018 | 66.175
7.5 | 0.949 | 0.0141 | -0.018 | 67.299
8 | 0.977 | 0.0135 | -0.019 | 72.346
8.5 | 0.996 | 0.01486 | -0.019 | 67.017
9 | 0.815 | 0.05718 | -0.008 | 14.255
9.5 | 0.818 | 0.06139 | -0.007 | 13.327
10 | 0.813 | 0.06651 | -0.006 | 12.222
10.5 | 0.801 | 0.07163 | -0.006 | 11.18
11 | 0.782 | 0.07697 | -0.006 | 10.165
11.5 | 0.758 | 0.08241 | -0.007 | 9.203
12 | 0.73 | 0.08797 | -0.007 | 8.294
12.5 | 0.697 | 0.09471 | -0.007 | 7.362
13 | 0.662 | 0.1003 | -0.007 | 6.603
13.5 | 0.626 | 0.10783 | -0.007 | 5.801

## 36. Re 750k Mach 0.10 (2)
BIGFOIL.COM POLAR EXPORT
NACA24007
NACA24007 |  |  |  | Cl Max: | 1.1956 | at alpha= | 11.5 | deg
XFOIL ncrit=9 |  |  |  | L/D Max: | 91.3208 | at alpha= | 5.5 | deg
Re: | 750000 |  |  | Cd Min: | 0.25233 | at alpha= | -20 | deg
Mach: | 0.1 |  |  | Cl=0 at alpha= | -1.6179 | deg
|  |  |  | @ Cl=0.1, Cd= | 0.0073517
|  |  |  | @ Cl=0.4, Cd= | 0.0063246
|  |  |  | @ Cl=0.6, Cd= | 0.0073255
alpha (deg) | Cl | Cd | Cm | Cl/Cd
-20 | -0.7902 | 0.25233 | 0.0717 | -3.1316
-19.5 | -0.7735 | 0.24604 | 0.0679 | -3.1438
-19 | -0.7568 | 0.23953 | 0.0641 | -3.1595
-18.5 | -0.7388 | 0.23256 | 0.0602 | -3.1768
-18 | -0.7222 | 0.22594 | 0.0562 | -3.1964
-17.5 | -0.7062 | 0.21929 | 0.0522 | -3.2204
-16.5 | -0.6757 | 0.20484 | 0.0451 | -3.2987
-16 | -0.6603 | 0.19809 | 0.0423 | -3.3333
-15.5 | -0.6453 | 0.1915 | 0.0391 | -3.3697
-15 | -0.6306 | 0.1848 | 0.036 | -3.4123
-14.5 | -0.6162 | 0.17795 | 0.0328 | -3.4628
-14 | -0.6026 | 0.17091 | 0.0298 | -3.5258
-13.5 | -0.5896 | 0.16368 | 0.0268 | -3.6022
-13 | -0.5768 | 0.15628 | 0.0234 | -3.6908
-12.5 | -0.568 | 0.14875 | 0.0192 | -3.8185
-12 | -0.5577 | 0.1414 | 0.0161 | -3.9441
-11.5 | -0.5509 | 0.13248 | 0.0138 | -4.1584
-11 | -0.5395 | 0.12603 | 0.0122 | -4.2807
-10.5 | -0.5305 | 0.119 | 0.0096 | -4.458
-10 | -0.5215 | 0.11224 | 0.0071 | -4.6463
-9.5 | -0.5132 | 0.10534 | 0.0042 | -4.8718
-9 | -0.5067 | 0.09772 | 0.0003 | -5.1852
-8.5 | -0.5027 | 0.09027 | -0.0044 | -5.5688
-8 | -0.503 | 0.08264 | -0.0096 | -6.0866
-7.5 | -0.5011 | 0.07448 | -0.016 | -6.728
-7 | -0.4883 | 0.06594 | -0.0206 | -7.4052
-6.5 | -0.4706 | 0.05749 | -0.0227 | -8.1858
-6 | -0.4614 | 0.04726 | -0.0228 | -9.763
-5.5 | -0.4348 | 0.04229 | -0.0213 | -10.2814
-5 | -0.3961 | 0.03745 | -0.0184 | -10.5768
-4.5 | -0.3655 | 0.03162 | -0.0142 | -11.5591
-4 | -0.3057 | 0.02352 | -0.0183 | -12.9974
-3.5 | -0.2426 | 0.01266 | -0.0175 | -19.1627
-3 | -0.1737 | 0.01092 | -0.0198 | -15.9066
-2.5 | -0.107 | 0.00895 | -0.0219 | -11.9553
-2 | -0.0418 | 0.008 | -0.0235 | -5.225
-1.5 | 0.0129 | 0.00764 | -0.0227 | 1.6885
-1 | 0.0623 | 0.00739 | -0.0207 | 8.4303
-0.5 | 0.1115 | 0.00734 | -0.019 | 15.1907
0 | 0.142 | 0.00522 | -0.0143 | 27.2031
0.5 | 0.224 | 0.00545 | -0.0192 | 41.1009
1 | 0.3183 | 0.00595 | -0.0277 | 53.4958
1.5 | 0.38 | 0.00622 | -0.0291 | 61.0932
2 | 0.4278 | 0.00647 | -0.0275 | 66.1206
2.5 | 0.4765 | 0.0067 | -0.0259 | 71.1194
3 | 0.5255 | 0.00695 | -0.0245 | 75.6115
3.5 | 0.575 | 0.00719 | -0.0231 | 79.9722
4 | 0.6248 | 0.00746 | -0.0218 | 83.7534
5 | 0.7246 | 0.00809 | -0.0192 | 89.5674
5.5 | 0.7744 | 0.00848 | -0.018 | 91.3208
6 | 0.8231 | 0.00905 | -0.0167 | 90.9503
6.5 | 0.8674 | 0.01023 | -0.0149 | 84.7898
7 | 0.9102 | 0.01176 | -0.0128 | 77.398
7.5 | 0.9561 | 0.0129 | -0.011 | 74.1163
8 | 0.9985 | 0.01453 | -0.0088 | 68.7199
8.5 | 1.0434 | 0.0157 | -0.0071 | 66.4586
9 | 1.0746 | 0.01854 | -0.0036 | 57.9612
9.5 | 1.1136 | 0.02026 | -0.0013 | 54.9654
10 | 1.1461 | 0.02265 | 0.0018 | 50.6004
10.5 | 1.1742 | 0.02527 | 0.005 | 46.4662
11 | 1.1945 | 0.02823 | 0.0088 | 42.3131
11.5 | 1.1956 | 0.03192 | 0.0145 | 37.4561
12.5 | 1.1348 | 0.04721 | 0.0184 | 24.0373
13.5 | 1.0812 | 0.07096 | 0.0034 | 15.2368
14 | 1.0422 | 0.08657 | -0.0062 | 12.0388
14.5 | 1.0184 | 0.09989 | -0.014 | 10.1952
15 | 0.9972 | 0.11419 | -0.0223 | 8.7328
15.5 | 0.9742 | 0.13009 | -0.0313 | 7.4887
16 | 0.8459 | 0.18852 | -0.0558 | 4.4871
16.5 | 0.8548 | 0.19839 | -0.0608 | 4.3087

## 37. Re 750k Mach 0.25 (1)
BIGFOIL.COM POLAR EXPORT
NACA24007
NACA24007 |  |  |  | Cl Max: | 0.975 | at alpha= | 8 | deg
JavaFoil+Calcfoil stall+Eppler ext transition |  |  |  | L/D Max: | 71.465 | at alpha= | 7.5 | deg
Re: | 750000 |  |  | Cd Min: | 0.00813 | at alpha= | 0.5 | deg
Mach: | 0.25 |  |  | Cl=0 at alpha= | -1.3417 | deg
|  |  |  | @ Cl=0.1, Cd= | 0.0098295
|  |  |  | @ Cl=0.4, Cd= | 0.10813
|  |  |  | @ Cl=0.6, Cd= | 0.10813
alpha (deg) | Cl | Cd | Cm | Cl/Cd
-12 | -0.059 | 0.09576 | -0.005 | -0.618
-11.5 | -0.056 | 0.09279 | -0.005 | -0.608
-11 | -0.054 | 0.08615 | -0.005 | -0.623
-10.5 | -0.13 | 0.08347 | -0.005 | -1.554
-10 | -0.185 | 0.07942 | -0.005 | -2.334
-9.5 | -0.23 | 0.07325 | -0.005 | -3.138
-9 | -0.268 | 0.06909 | -0.005 | -3.875
-8.5 | -0.299 | 0.06697 | -0.005 | -4.469
-8 | -0.324 | 0.06227 | -0.005 | -5.202
-7.5 | -0.341 | 0.05705 | -0.005 | -5.974
-7 | -0.349 | 0.05328 | -0.005 | -6.558
-6.5 | -0.349 | 0.05064 | -0.005 | -6.898
-6 | -0.341 | 0.04675 | -0.005 | -7.29
-5.5 | -0.324 | 0.0429 | -0.005 | -7.559
-5 | -0.3 | 0.03983 | -0.005 | -7.544
-4.5 | -0.27 | 0.03732 | -0.005 | -7.247
-4 | -0.235 | 0.03501 | -0.005 | -6.707
-3.5 | -0.195 | 0.03316 | -0.005 | -5.881
-3 | -0.153 | 0.03171 | -0.006 | -4.818
-2.5 | -0.135 | 0.01012 | -0.015 | -13.308
-2 | -0.077 | 0.00999 | -0.015 | -7.726
-1.5 | -0.019 | 0.00985 | -0.015 | -1.879
-1 | 0.041 | 0.0098 | -0.015 | 4.175
-0.5 | 0.101 | 0.00983 | -0.016 | 10.242
0 | 0.161 | 0.01063 | -0.016 | 15.119
0.5 | 0.22 | 0.00813 | -0.016 | 27.12
1 | 0.28 | 0.0083 | -0.016 | 33.754
1.5 | 0.34 | 0.0085 | -0.016 | 39.96
2 | 0.399 | 0.00869 | -0.016 | 45.961
2.5 | 0.459 | 0.0089 | -0.017 | 51.531
3 | 0.518 | 0.00914 | -0.017 | 56.675
3.5 | 0.577 | 0.00941 | -0.017 | 61.323
4 | 0.635 | 0.00974 | -0.017 | 65.216
4.5 | 0.692 | 0.01018 | -0.018 | 67.972
5 | 0.747 | 0.0111 | -0.018 | 67.304
5.5 | 0.8 | 0.01257 | -0.018 | 63.612
6 | 0.849 | 0.01408 | -0.018 | 60.306
6.5 | 0.892 | 0.01361 | -0.018 | 65.584
7 | 0.929 | 0.01394 | -0.019 | 66.654
7.5 | 0.957 | 0.01339 | -0.019 | 71.465
8 | 0.975 | 0.01476 | -0.019 | 66.036
8.5 | 0.793 | 0.0548 | -0.007 | 14.469
9 | 0.791 | 0.05939 | -0.006 | 13.314
9.5 | 0.777 | 0.06439 | -0.006 | 12.063
10 | 0.747 | 0.06976 | -0.006 | 10.711
10.5 | 0.706 | 0.07552 | -0.007 | 9.343
11 | 0.652 | 0.08168 | -0.007 | 7.988
11.5 | 0.589 | 0.08984 | -0.007 | 6.56
12 | 0.518 | 0.09491 | -0.007 | 5.457
12.5 | 0.44 | 0.10216 | -0.008 | 4.303
13 | 0.355 | 0.10813 | -0.008 | 3.283

## 38. Re 750k Mach 0.25 (2)
BIGFOIL.COM POLAR EXPORT
NACA24007
NACA24007 |  |  |  | Cl Max: | 1.1409 | at alpha= | 10 | deg
XFOIL ncrit=9 |  |  |  | L/D Max: | 91.5578 | at alpha= | 5.5 | deg
Re: | 750000 |  |  | Cd Min: | 0.25684 | at alpha= | -20 | deg
Mach: | 0.25 |  |  | Cl=0 at alpha= | -1.6191 | deg
|  |  |  | @ Cl=0.1, Cd= | 0.0075636
|  |  |  | @ Cl=0.4, Cd= | 0.0064004
|  |  |  | @ Cl=0.6, Cd= | 0.0073836
alpha (deg) | Cl | Cd | Cm | Cl/Cd
-20 | -0.8063 | 0.25684 | 0.075 | -3.1393
-19.5 | -0.7887 | 0.25027 | 0.0709 | -3.1514
-19 | -0.7709 | 0.24348 | 0.067 | -3.1662
-18.5 | -0.752 | 0.23631 | 0.0628 | -3.1823
-18 | -0.7344 | 0.22951 | 0.0587 | -3.1999
-17.5 | -0.7175 | 0.22268 | 0.0545 | -3.2221
-16.5 | -0.6848 | 0.20795 | 0.0477 | -3.2931
-16 | -0.6683 | 0.20124 | 0.0444 | -3.3209
-15.5 | -0.6521 | 0.19443 | 0.041 | -3.3539
-15 | -0.6362 | 0.18748 | 0.0376 | -3.3934
-14.5 | -0.6208 | 0.18051 | 0.0344 | -3.4391
-14 | -0.606 | 0.17324 | 0.0311 | -3.498
-13.5 | -0.5911 | 0.16578 | 0.0277 | -3.5656
-13 | -0.5782 | 0.15848 | 0.0241 | -3.6484
-12.5 | -0.5683 | 0.15097 | 0.02 | -3.7643
-12 | -0.5569 | 0.14358 | 0.0169 | -3.8787
-11.5 | -0.5466 | 0.13511 | 0.0155 | -4.0456
-11 | -0.5351 | 0.12847 | 0.0133 | -4.1652
-10.5 | -0.5252 | 0.12136 | 0.0106 | -4.3276
-10 | -0.5154 | 0.11435 | 0.0079 | -4.5072
-9.5 | -0.5058 | 0.10722 | 0.0049 | -4.7174
-9 | -0.4998 | 0.09961 | -0.0004 | -5.0176
-8.5 | -0.4927 | 0.09235 | -0.004 | -5.3351
-8 | -0.4886 | 0.0848 | -0.0082 | -5.7618
-7.5 | -0.4912 | 0.07736 | -0.0133 | -6.3495
-7 | -0.482 | 0.06889 | -0.019 | -6.9967
-6.5 | -0.4677 | 0.06051 | -0.0222 | -7.7293
-6 | -0.4611 | 0.05167 | -0.0229 | -8.9239
-5.5 | -0.4369 | 0.04581 | -0.0221 | -9.5372
-5 | -0.3993 | 0.04019 | -0.0197 | -9.9353
-4.5 | -0.3705 | 0.03416 | -0.0158 | -10.846
-4 | -0.3102 | 0.02577 | -0.0204 | -12.0373
-3.5 | -0.2439 | 0.0146 | -0.0205 | -16.7055
-3 | -0.1747 | 0.01128 | -0.022 | -15.4876
-2.5 | -0.1051 | 0.00925 | -0.0241 | -11.3622
-2 | -0.04 | 0.00845 | -0.0249 | -4.7337
-1.5 | 0.0125 | 0.00776 | -0.0231 | 1.6108
-1 | 0.0631 | 0.0076 | -0.021 | 8.3026
-0.5 | 0.1138 | 0.00755 | -0.0192 | 15.0728
0 | 0.1497 | 0.00567 | -0.0155 | 26.4021
0.5 | 0.2231 | 0.00557 | -0.018 | 40.0539
1 | 0.3208 | 0.00608 | -0.0267 | 52.7632
1.5 | 0.3913 | 0.00636 | -0.0296 | 61.5252
2 | 0.4408 | 0.00659 | -0.0279 | 66.8892
2.5 | 0.4909 | 0.00682 | -0.0262 | 71.9795
3 | 0.5415 | 0.00707 | -0.0247 | 76.5912
4 | 0.6441 | 0.00762 | -0.0216 | 84.5276
4.5 | 0.696 | 0.00791 | -0.0202 | 87.9899
5 | 0.7479 | 0.00826 | -0.0187 | 90.5448
5.5 | 0.7993 | 0.00873 | -0.0172 | 91.5578
6 | 0.8488 | 0.00947 | -0.0155 | 89.6304
6.5 | 0.8914 | 0.01119 | -0.0129 | 79.6604
7 | 0.9376 | 0.01262 | -0.0104 | 74.2948
7.5 | 0.9838 | 0.01402 | -0.0081 | 70.1712
8 | 1.0267 | 0.0158 | -0.0052 | 64.981
8.5 | 1.0685 | 0.01757 | -0.0024 | 60.8139
9 | 1.0953 | 0.02097 | 0.0021 | 52.2318
9.5 | 1.1243 | 0.02397 | 0.0062 | 46.9045
10 | 1.1409 | 0.02791 | 0.0111 | 40.8778
10.5 | 1.1375 | 0.03223 | 0.0176 | 35.2932
11 | 1.1201 | 0.03752 | 0.0218 | 29.8534
11.5 | 1.0907 | 0.04671 | 0.0191 | 23.3505
12 | 1.0734 | 0.05705 | 0.0118 | 18.8151
12.5 | 1.039 | 0.07148 | 0.0022 | 14.5355
13 | 0.9974 | 0.08772 | -0.0078 | 11.3703
13.5 | 0.9599 | 0.10422 | -0.0174 | 9.2103
14 | 0.9193 | 0.12372 | -0.0281 | 7.4305
14.5 | 0.8661 | 0.14986 | -0.0403 | 5.7794
15 | 0.85 | 0.16676 | -0.0479 | 5.0971

## 39. Re 750k Mach 0.50 (1)
BIGFOIL.COM POLAR EXPORT
NACA24007
NACA24007 |  |  |  | Cl Max: | 1.137 | at alpha= | 20 | deg
JavaFoil+Calcfoil stall+Eppler ext transition |  |  |  | L/D Max: | 68.311 | at alpha= | 6 | deg
Re: | 750000 |  |  | Cd Min: | 0.00883 | at alpha= | 0.5 | deg
Mach: | 0.5 |  |  | Cl=0 at alpha= | -1.3433 | deg
|  |  |  | @ Cl=0.1, Cd= | 0.010674
|  |  |  | @ Cl=0.4, Cd= | 0.0092239
|  |  |  | @ Cl=0.6, Cd= | 0.010117
alpha (deg) | Cl | Cd | Cm | Cl/Cd
-20 | -0.959 | 0.20408 | -0.008 | -4.698
-19.5 | -0.933 | 0.20046 | -0.008 | -4.655
-19 | -0.908 | 0.19383 | -0.008 | -4.687
-18.5 | -0.884 | 0.1891 | -0.008 | -4.674
-18 | -0.859 | 0.18435 | -0.008 | -4.661
-17.5 | -0.833 | 0.18051 | -0.007 | -4.617
-17 | -0.809 | 0.1729 | -0.007 | -4.677
-16.5 | -0.784 | 0.16856 | -0.007 | -4.65
-16 | -0.759 | 0.16249 | -0.007 | -4.67
-15.5 | -0.733 | 0.15953 | -0.007 | -4.594
-15 | -0.708 | 0.15545 | -0.007 | -4.554
-14.5 | -0.683 | 0.1483 | -0.007 | -4.604
-14 | -0.657 | 0.14263 | -0.007 | -4.605
-13.5 | -0.632 | 0.13892 | -0.007 | -4.546
-13 | -0.606 | 0.13072 | -0.007 | -4.638
-12.5 | -0.58 | 0.1286 | -0.007 | -4.512
-12 | -0.555 | 0.12115 | -0.007 | -4.58
-11.5 | -0.529 | 0.11807 | -0.007 | -4.483
-11 | -0.503 | 0.1143 | -0.007 | -4.403
-10.5 | -0.478 | 0.11099 | -0.007 | -4.304
-10 | -0.452 | 0.10817 | -0.007 | -4.178
-9.5 | -0.426 | 0.08047 | -0.007 | -5.293
-9 | -0.4 | 0.0684 | -0.007 | -5.85
-8.5 | -0.374 | 0.09468 | -0.007 | -3.954
-8 | -0.348 | 0.06583 | -0.007 | -5.29
-7.5 | -0.322 | 0.05625 | -0.007 | -5.731
-7 | -0.296 | 0.0632 | -0.006 | -4.687
-6.5 | -0.27 | 0.05235 | -0.006 | -5.161
-6 | -0.244 | 0.05893 | -0.006 | -4.142
-5.5 | -0.218 | 0.04701 | -0.006 | -4.637
-5 | -0.192 | 0.0513 | -0.006 | -3.739
-4.5 | -0.166 | 0.04128 | -0.006 | -4.014
-4 | -0.191 | 0.03868 | -0.006 | -4.94
-3.5 | -0.197 | 0.03639 | -0.006 | -5.4
-3 | -0.162 | 0.03346 | -0.006 | -4.854
-2.5 | -0.118 | 0.03172 | -0.007 | -3.717
-2 | -0.069 | 0.03 | -0.008 | -2.289
-1.5 | -0.021 | 0.01062 | -0.017 | -1.937
-1 | 0.046 | 0.0106 | -0.017 | 4.301
-0.5 | 0.112 | 0.01069 | -0.017 | 10.521
0 | 0.18 | 0.01208 | -0.018 | 14.859
0.5 | 0.246 | 0.00883 | -0.018 | 27.894
1 | 0.313 | 0.00895 | -0.018 | 34.966
1.5 | 0.38 | 0.00913 | -0.018 | 41.582
2 | 0.446 | 0.00944 | -0.018 | 47.255
2.5 | 0.512 | 0.00959 | -0.019 | 53.417
3 | 0.578 | 0.00996 | -0.019 | 58.048
3.5 | 0.644 | 0.01043 | -0.019 | 61.742
4 | 0.708 | 0.01088 | -0.019 | 65.09
4.5 | 0.77 | 0.01153 | -0.02 | 66.788
5 | 0.828 | 0.01213 | -0.02 | 68.224
5.5 | 0.877 | 0.01318 | -0.02 | 66.509
6 | 0.914 | 0.01338 | -0.02 | 68.311
6.5 | 0.92 | 0.01523 | -0.02 | 60.421
7 | 0.689 | 0.04954 | -0.007 | 13.908
7.5 | 0.467 | 0.05622 | -0.007 | 8.316
8 | 0.494 | 0.05898 | -0.008 | 8.377
8.5 | 0.521 | 0.06268 | -0.008 | 8.309
9 | 0.547 | 0.08255 | -0.009 | 6.629
9.5 | 0.574 | 0.07693 | -0.009 | 7.46
10 | 0.601 | 0.0777 | -0.01 | 7.73
10.5 | 0.627 | 0.11029 | -0.01 | 5.689
11 | 0.654 | 0.11331 | -0.01 | 5.77
11.5 | 0.681 | 0.12025 | -0.011 | 5.661
12 | 0.708 | 0.12513 | -0.011 | 5.656
12.5 | 0.734 | 0.12864 | -0.011 | 5.706
13 | 0.761 | 0.13635 | -0.012 | 5.583
13.5 | 0.788 | 0.13983 | -0.012 | 5.632
14 | 0.815 | 0.14772 | -0.013 | 5.515
14.5 | 0.842 | 0.15434 | -0.013 | 5.456
15 | 0.868 | 0.15821 | -0.014 | 5.488
15.5 | 0.896 | 0.16369 | -0.014 | 5.472
16 | 0.922 | 0.16903 | -0.014 | 5.456
16.5 | 0.949 | 0.1735 | -0.015 | 5.472
17 | 0.977 | 0.18109 | -0.015 | 5.394
17.5 | 1.003 | 0.18538 | -0.016 | 5.411
18 | 1.031 | 0.19058 | -0.016 | 5.41
18.5 | 1.057 | 0.19501 | -0.016 | 5.42
19 | 1.085 | 0.20209 | -0.017 | 5.369
19.5 | 1.111 | 0.20916 | -0.017 | 5.311
20 | 1.137 | 0.21303 | -0.018 | 5.339

## 40. Re 750k Mach 0.50 (2)
BIGFOIL.COM POLAR EXPORT
NACA24007
NACA24007 |  |  |  | Cl Max: | 1.0736 | at alpha= | 8 | deg
XFOIL ncrit=9 |  |  |  | L/D Max: | 92.9008 | at alpha= | 5 | deg
Re: | 750000 |  |  | Cd Min: | 0.14759 | at alpha= | 13 | deg
Mach: | 0.5 |  |  | Cl=0 at alpha= | -1.6015 | deg
|  |  |  | @ Cl=0.1, Cd= | 0.0084005
|  |  |  | @ Cl=0.4, Cd= | 0.0067381
|  |  |  | @ Cl=0.6, Cd= | 0.0075746
alpha (deg) | Cl | Cd | Cm | Cl/Cd
-4 | -0.3237 | 0.03343 | -0.0273 | -9.6829
-3.5 | -0.2498 | 0.02418 | -0.0307 | -10.3309
-3 | -0.1758 | 0.01663 | -0.0322 | -10.5713
-2.5 | -0.1042 | 0.0116 | -0.0319 | -8.9828
-2 | -0.044 | 0.0097 | -0.029 | -4.5361
-1 | 0.0664 | 0.0085 | -0.0225 | 7.8118
-0.5 | 0.1238 | 0.00833 | -0.0203 | 14.8619
0 | 0.1833 | 0.00831 | -0.0188 | 22.0578
0.5 | 0.2174 | 0.00606 | -0.0126 | 35.8746
1 | 0.3359 | 0.00654 | -0.0232 | 51.3609
1.5 | 0.4427 | 0.00687 | -0.0318 | 64.4396
2 | 0.4987 | 0.00709 | -0.0295 | 70.3385
2.5 | 0.5554 | 0.00735 | -0.0273 | 75.5646
3 | 0.613 | 0.00764 | -0.025 | 80.2356
3.5 | 0.6712 | 0.00798 | -0.0226 | 84.1103
4 | 0.7309 | 0.00831 | -0.0202 | 87.9543
4.5 | 0.7911 | 0.0087 | -0.0177 | 90.931
5 | 0.8519 | 0.00917 | -0.015 | 92.9008
5.5 | 0.9087 | 0.01018 | -0.0117 | 89.2633
6 | 0.9557 | 0.01235 | -0.007 | 77.3846
6.5 | 1.0052 | 0.01442 | -0.002 | 69.7087
7 | 1.0479 | 0.01698 | 0.0039 | 61.7138
7.5 | 1.0691 | 0.02108 | 0.0114 | 50.7163
8 | 1.0736 | 0.02592 | 0.0192 | 41.4198
8.5 | 1.0514 | 0.03166 | 0.0254 | 33.2091
9 | 1.0257 | 0.04137 | 0.0205 | 24.7933
9.5 | 0.9997 | 0.05392 | 0.011 | 18.5404
10 | 0.9696 | 0.06649 | 0.003 | 14.5826
10.5 | 0.9384 | 0.07947 | -0.0048 | 11.8082
11 | 0.9105 | 0.09259 | -0.0123 | 9.8337
11.5 | 0.8815 | 0.10702 | -0.0203 | 8.2368
12 | 0.8614 | 0.12138 | -0.0277 | 7.0967
12.5 | 0.8506 | 0.13481 | -0.0344 | 6.3096
13 | 0.8467 | 0.14759 | -0.0408 | 5.7368

## 41. Re 1M Mach 0.00 (1)
BIGFOIL.COM POLAR EXPORT
NACA24007
NACA24007 |  |  |  | Cl Max: | 1.012 | at alpha= | 9 | deg
JavaFoil+Calcfoil stall+Eppler ext transition |  |  |  | L/D Max: | 76.804 | at alpha= | 8.5 | deg
Re: | 1000000 |  |  | Cd Min: | 0.00628 | at alpha= | 0 | deg
Mach: | 0 |  |  | Cl=0 at alpha= | -1.3448 | deg
|  |  |  | @ Cl=0.1, Cd= | 0.0099779
|  |  |  | @ Cl=0.4, Cd= | 0.0079465
|  |  |  | @ Cl=0.6, Cd= | 0.0091623
alpha (deg) | Cl | Cd | Cm | Cl/Cd
-13.5 | -0.306 | 0.10751 | -0.005 | -2.849
-13 | -0.321 | 0.10317 | -0.005 | -3.113
-12.5 | -0.336 | 0.09743 | -0.005 | -3.449
-12 | -0.351 | 0.09262 | -0.005 | -3.786
-11.5 | -0.365 | 0.08596 | -0.005 | -4.243
-11 | -0.378 | 0.08168 | -0.005 | -4.627
-10.5 | -0.39 | 0.07639 | -0.005 | -5.104
-10 | -0.4 | 0.07203 | -0.005 | -5.553
-9.5 | -0.408 | 0.06904 | -0.005 | -5.906
-9 | -0.413 | 0.06407 | -0.005 | -6.44
-8.5 | -0.414 | 0.06031 | -0.005 | -6.868
-8 | -0.412 | 0.05661 | -0.005 | -7.277
-7.5 | -0.405 | 0.05284 | -0.005 | -7.67
-7 | -0.394 | 0.04962 | -0.005 | -7.942
-6.5 | -0.378 | 0.04629 | -0.005 | -8.165
-6 | -0.357 | 0.04324 | -0.005 | -8.261
-5.5 | -0.332 | 0.04045 | -0.005 | -8.205
-5 | -0.302 | 0.03789 | -0.005 | -7.975
-4.5 | -0.269 | 0.03572 | -0.005 | -7.518
-4 | -0.231 | 0.03407 | -0.006 | -6.788
-3.5 | -0.191 | 0.03218 | -0.006 | -5.944
-3 | -0.185 | 0.00977 | -0.014 | -18.988
-2.5 | -0.131 | 0.00955 | -0.014 | -13.703
-2 | -0.075 | 0.00937 | -0.015 | -7.99
-1.5 | -0.018 | 0.00932 | -0.015 | -1.924
-1 | 0.04 | 0.00928 | -0.015 | 4.272
-0.5 | 0.098 | 0.01011 | -0.015 | 9.646
0 | 0.156 | 0.00628 | -0.015 | 24.782
0.5 | 0.214 | 0.00686 | -0.015 | 31.146
1 | 0.271 | 0.00757 | -0.016 | 35.865
1.5 | 0.329 | 0.00775 | -0.016 | 42.458
2 | 0.387 | 0.00791 | -0.016 | 48.888
2.5 | 0.444 | 0.00807 | -0.016 | 55.067
3 | 0.502 | 0.0083 | -0.016 | 60.481
3.5 | 0.559 | 0.00863 | -0.017 | 64.747
4 | 0.616 | 0.00937 | -0.017 | 65.73
4.5 | 0.671 | 0.00971 | -0.017 | 69.09
5 | 0.725 | 0.01109 | -0.017 | 65.394
5.5 | 0.777 | 0.01124 | -0.017 | 69.122
6 | 0.826 | 0.01365 | -0.018 | 60.529
6.5 | 0.872 | 0.01368 | -0.018 | 63.697
7 | 0.912 | 0.01382 | -0.018 | 66.027
7.5 | 0.948 | 0.0137 | -0.018 | 69.166
8 | 0.977 | 0.01348 | -0.019 | 72.458
8.5 | 0.999 | 0.013 | -0.019 | 76.804
9 | 1.012 | 0.01475 | -0.019 | 68.583
9.5 | 0.824 | 0.05991 | -0.008 | 13.76
10 | 0.821 | 0.06462 | -0.007 | 12.703
10.5 | 0.812 | 0.06901 | -0.007 | 11.762
11 | 0.797 | 0.0738 | -0.007 | 10.803
11.5 | 0.778 | 0.07931 | -0.007 | 9.806
12 | 0.753 | 0.08455 | -0.007 | 8.911
12.5 | 0.726 | 0.09032 | -0.007 | 8.034
13 | 0.695 | 0.0966 | -0.007 | 7.196
13.5 | 0.663 | 0.10314 | -0.008 | 6.428
14 | 0.63 | 0.10834 | -0.008 | 5.811

## 42. Re 1M Mach 0.00 (2)
BIGFOIL.COM POLAR EXPORT
NACA24007
NACA24007 |  |  |  | Cl Max: | 1.253 | at alpha= | 12 | deg
XFOIL ncrit=9 |  |  |  | L/D Max: | 98.2465 | at alpha= | 5.5 | deg
Re: | 1000000 |  |  | Cd Min: | 0.25091 | at alpha= | -20 | deg
Mach: | 0 |  |  | Cl=0 at alpha= | -1.5732 | deg
|  |  |  | @ Cl=0.1, Cd= | 0.0071357
|  |  |  | @ Cl=0.4, Cd= | 0.0058923
|  |  |  | @ Cl=0.6, Cd= | 0.0067324
alpha (deg) | Cl | Cd | Cm | Cl/Cd
-20 | -0.784 | 0.25091 | 0.0702 | -3.1246
-19.5 | -0.7677 | 0.24439 | 0.0662 | -3.1413
-19 | -0.7521 | 0.23711 | 0.0625 | -3.1719
-18.5 | -0.7369 | 0.23117 | 0.0593 | -3.1877
-18 | -0.7207 | 0.2248 | 0.0556 | -3.206
-17.5 | -0.7046 | 0.21844 | 0.0521 | -3.2256
-17 | -0.6884 | 0.21176 | 0.0486 | -3.2509
-16.5 | -0.6719 | 0.2048 | 0.0451 | -3.2808
-16 | -0.6562 | 0.19784 | 0.0414 | -3.3168
-15.5 | -0.6416 | 0.19092 | 0.0379 | -3.3606
-15 | -0.6279 | 0.18376 | 0.0344 | -3.417
-14.5 | -0.6142 | 0.17681 | 0.0313 | -3.4738
-14 | -0.6023 | 0.16928 | 0.028 | -3.558
-13.5 | -0.5923 | 0.16095 | 0.0255 | -3.68
-13 | -0.5805 | 0.15413 | 0.0231 | -3.7663
-12.5 | -0.569 | 0.14765 | 0.0207 | -3.8537
-12 | -0.5584 | 0.1406 | 0.018 | -3.9716
-11.5 | -0.5485 | 0.13358 | 0.0154 | -4.1062
-11 | -0.54 | 0.12553 | 0.0111 | -4.3018
-10.5 | -0.5319 | 0.11813 | 0.0082 | -4.5027
-10 | -0.525 | 0.11052 | 0.0049 | -4.7503
-9.5 | -0.5178 | 0.10318 | 0.0018 | -5.0184
-9 | -0.5208 | 0.09388 | -0.0016 | -5.5475
-8.5 | -0.5162 | 0.08698 | -0.0047 | -5.9347
-8 | -0.5172 | 0.08022 | -0.0083 | -6.4473
-7.5 | -0.516 | 0.0721 | -0.0148 | -7.1567
-7 | -0.5032 | 0.0642 | -0.0193 | -7.838
-6.5 | -0.4847 | 0.05646 | -0.0218 | -8.5848
-6 | -0.4608 | 0.04886 | -0.0224 | -9.431
-5.5 | -0.4265 | 0.04125 | -0.0204 | -10.3394
-5 | -0.4114 | 0.03009 | -0.016 | -13.6723
-4.5 | -0.35 | 0.02031 | -0.018 | -17.2329
-4 | -0.2912 | 0.01218 | -0.018 | -23.908
-3.5 | -0.2271 | 0.0096 | -0.0197 | -23.6562
-3 | -0.1596 | 0.00874 | -0.0222 | -18.2609
-2.5 | -0.0964 | 0.00768 | -0.0235 | -12.5521
-2 | -0.042 | 0.00736 | -0.0228 | -5.7065
-1.5 | 0.0072 | 0.00713 | -0.0209 | 1.0098
-1 | 0.0569 | 0.00711 | -0.0193 | 8.0028
-0.5 | 0.1073 | 0.00714 | -0.0181 | 15.028
0 | 0.1476 | 0.00562 | -0.0157 | 26.2633
0.5 | 0.1943 | 0.00501 | -0.0132 | 38.7824
1 | 0.2816 | 0.00546 | -0.0201 | 51.5751
2 | 0.4295 | 0.006 | -0.0284 | 71.5833
2.5 | 0.4778 | 0.0062 | -0.0268 | 77.0645
3 | 0.5266 | 0.00641 | -0.0254 | 82.1529
3.5 | 0.5758 | 0.00662 | -0.024 | 86.9789
4 | 0.6253 | 0.00685 | -0.0227 | 91.2847
4.5 | 0.6747 | 0.00714 | -0.0214 | 94.4958
5 | 0.724 | 0.00747 | -0.0202 | 96.921
5.5 | 0.7732 | 0.00787 | -0.019 | 98.2465
6 | 0.8206 | 0.00853 | -0.0176 | 96.2016
6.5 | 0.8642 | 0.00974 | -0.0157 | 88.7269
7 | 0.9085 | 0.01094 | -0.0139 | 83.0439
7.5 | 0.9545 | 0.01196 | -0.0122 | 79.8077
8 | 1.0011 | 0.01289 | -0.0107 | 77.6649
8.5 | 1.0426 | 0.0145 | -0.0086 | 71.9034
9 | 1.0875 | 0.01556 | -0.0071 | 69.8907
9.5 | 1.1293 | 0.01693 | -0.0052 | 66.7041
10 | 1.1662 | 0.01878 | -0.0028 | 62.098
10.5 | 1.1872 | 0.02231 | 0.0015 | 53.2138
11 | 1.2196 | 0.02418 | 0.0041 | 50.4384
11.5 | 1.243 | 0.02662 | 0.0076 | 46.6942
12 | 1.253 | 0.02926 | 0.0127 | 42.823
12.5 | 1.2472 | 0.03281 | 0.0179 | 38.0128
13 | 1.2324 | 0.0385 | 0.0195 | 32.0104
13.5 | 1.2194 | 0.04618 | 0.0162 | 26.4054
14 | 1.1974 | 0.05723 | 0.0095 | 20.9226
14.5 | 1.1617 | 0.0713 | 0.0012 | 16.2931
15 | 1.1097 | 0.08875 | -0.0086 | 12.5037
15.5 | 1.0704 | 0.10517 | -0.0177 | 10.1778
16 | 1.0326 | 0.1231 | -0.0277 | 8.3883
17 | 0.8628 | 0.20316 | -0.0632 | 4.2469

## 43. Re 1M Mach 0.10 (1)
BIGFOIL.COM POLAR EXPORT
NACA24007
NACA24007 |  |  |  | Cl Max: | 1.008 | at alpha= | 9 | deg
JavaFoil+Calcfoil stall+Eppler ext transition |  |  |  | L/D Max: | 74.429 | at alpha= | 8 | deg
Re: | 1000000 |  |  | Cd Min: | 0.00739 | at alpha= | 0.5 | deg
Mach: | 0.1 |  |  | Cl=0 at alpha= | -1.3448 | deg
|  |  |  | @ Cl=0.1, Cd= | 0.01014
|  |  |  | @ Cl=0.4, Cd= | 0.0079641
|  |  |  | @ Cl=0.6, Cd= | 0.11019
alpha (deg) | Cl | Cd | Cm | Cl/Cd
-13.5 | -0.268 | 0.10798 | -0.005 | -2.484
-13 | -0.285 | 0.10231 | -0.005 | -2.786
-12.5 | -0.302 | 0.09723 | -0.005 | -3.107
-12 | -0.319 | 0.09125 | -0.005 | -3.496
-11.5 | -0.336 | 0.0873 | -0.005 | -3.846
-11 | -0.352 | 0.082 | -0.005 | -4.289
-10.5 | -0.366 | 0.07723 | -0.005 | -4.745
-10 | -0.379 | 0.07315 | -0.005 | -5.188
-9.5 | -0.39 | 0.06806 | -0.005 | -5.735
-9 | -0.398 | 0.06475 | -0.005 | -6.15
-8.5 | -0.403 | 0.06037 | -0.005 | -6.669
-8 | -0.403 | 0.05714 | -0.005 | -7.052
-7.5 | -0.399 | 0.05292 | -0.005 | -7.534
-7 | -0.389 | 0.04996 | -0.005 | -7.797
-6.5 | -0.375 | 0.04647 | -0.005 | -8.074
-6 | -0.356 | 0.04353 | -0.005 | -8.171
-5.5 | -0.331 | 0.04057 | -0.005 | -8.167
-5 | -0.302 | 0.03811 | -0.005 | -7.933
-4.5 | -0.269 | 0.03585 | -0.005 | -7.505
-4 | -0.232 | 0.03415 | -0.006 | -6.79
-3.5 | -0.192 | 0.0323 | -0.006 | -5.942
-3 | -0.186 | 0.0097 | -0.014 | -19.191
-2.5 | -0.131 | 0.00957 | -0.014 | -13.74
-2 | -0.075 | 0.00942 | -0.015 | -7.986
-1.5 | -0.018 | 0.00934 | -0.015 | -1.929
-1 | 0.04 | 0.00931 | -0.015 | 4.277
-0.5 | 0.098 | 0.01014 | -0.015 | 9.667
0 | 0.156 | 0.01014 | -0.015 | 15.415
0.5 | 0.215 | 0.00739 | -0.015 | 29.035
1 | 0.273 | 0.00758 | -0.016 | 35.967
1.5 | 0.331 | 0.00777 | -0.016 | 42.565
2 | 0.389 | 0.00793 | -0.016 | 49.01
2.5 | 0.447 | 0.00811 | -0.016 | 55.041
3 | 0.504 | 0.00832 | -0.016 | 60.575
3.5 | 0.562 | 0.00866 | -0.017 | 64.894
4 | 0.619 | 0.00893 | -0.017 | 69.246
4.5 | 0.674 | 0.00973 | -0.017 | 69.312
5 | 0.728 | 0.01114 | -0.017 | 65.367
5.5 | 0.78 | 0.01131 | -0.018 | 68.986
6 | 0.83 | 0.01375 | -0.018 | 60.34
6.5 | 0.875 | 0.0138 | -0.018 | 63.416
7 | 0.915 | 0.01457 | -0.018 | 62.824
7.5 | 0.95 | 0.01384 | -0.018 | 68.633
8 | 0.978 | 0.01313 | -0.019 | 74.429
8.5 | 0.998 | 0.01407 | -0.019 | 70.889
9 | 1.008 | 0.015 | -0.019 | 67.191
9.5 | 0.819 | 0.0604 | -0.008 | 13.561
10 | 0.813 | 0.06515 | -0.007 | 12.484
10.5 | 0.801 | 0.07002 | -0.007 | 11.441
11 | 0.783 | 0.07494 | -0.007 | 10.443
11.5 | 0.759 | 0.08034 | -0.007 | 9.443
12 | 0.73 | 0.08556 | -0.007 | 8.531
12.5 | 0.697 | 0.09134 | -0.007 | 7.635
13 | 0.663 | 0.09733 | -0.008 | 6.807
13.5 | 0.626 | 0.10356 | -0.008 | 6.042
14 | 0.588 | 0.11019 | -0.008 | 5.339

## 44. Re 1M Mach 0.10 (2)
BIGFOIL.COM POLAR EXPORT
NACA24007
NACA24007 |  |  |  | Cl Max: | 1.2345 | at alpha= | 11.5 | deg
XFOIL ncrit=9 |  |  |  | L/D Max: | 98.3186 | at alpha= | 5.5 | deg
Re: | 1000000 |  |  | Cd Min: | 0.17747 | at alpha= | 16.5 | deg
Mach: | 0.1 |  |  | Cl=0 at alpha= | -1.5709 | deg
|  |  |  | @ Cl=0.1, Cd= | 0.0071739
|  |  |  | @ Cl=0.4, Cd= | 0.0059104
|  |  |  | @ Cl=0.6, Cd= | 0.0067367
alpha (deg) | Cl | Cd | Cm | Cl/Cd
-5 | -0.4124 | 0.03086 | -0.0163 | -13.3636
-4.5 | -0.3487 | 0.02674 | -0.0202 | -13.0404
-4 | -0.2805 | 0.02251 | -0.0215 | -12.4611
-3.5 | -0.2279 | 0.00972 | -0.0201 | -23.4465
-3 | -0.16 | 0.00879 | -0.0225 | -18.2025
-2.5 | -0.0965 | 0.00773 | -0.0238 | -12.4838
-2 | -0.0424 | 0.00739 | -0.0229 | -5.7375
-1.5 | 0.007 | 0.00716 | -0.021 | 0.97765
-1 | 0.057 | 0.00714 | -0.0194 | 7.9832
-0.5 | 0.1078 | 0.00718 | -0.0181 | 15.0139
0 | 0.1488 | 0.0057 | -0.0159 | 26.1053
0.5 | 0.1946 | 0.00504 | -0.0131 | 38.6111
1.5 | 0.3737 | 0.00582 | -0.0279 | 64.2096
2 | 0.4319 | 0.00602 | -0.0285 | 71.7442
3 | 0.5296 | 0.00642 | -0.0255 | 82.4922
3.5 | 0.5791 | 0.00664 | -0.0241 | 87.2139
4 | 0.6288 | 0.00687 | -0.0227 | 91.5284
4.5 | 0.6786 | 0.00716 | -0.0214 | 94.7765
5 | 0.7283 | 0.00749 | -0.0201 | 97.2363
5.5 | 0.7777 | 0.00791 | -0.0188 | 98.3186
6 | 0.8254 | 0.00859 | -0.0174 | 96.0885
6.5 | 0.8689 | 0.00987 | -0.0154 | 88.0344
7 | 0.9133 | 0.01113 | -0.0134 | 82.0575
7.5 | 0.9593 | 0.01222 | -0.0116 | 78.5025
8 | 1.0069 | 0.01305 | -0.0102 | 77.1571
8.5 | 1.0487 | 0.01467 | -0.008 | 71.486
9 | 1.0928 | 0.01589 | -0.0062 | 68.7728
9.5 | 1.1341 | 0.01737 | -0.0041 | 65.2907
10 | 1.1673 | 0.01965 | -0.0012 | 59.4046
10.5 | 1.1891 | 0.02304 | 0.0031 | 51.6102
11 | 1.2173 | 0.02532 | 0.0063 | 48.0766
11.5 | 1.2345 | 0.02814 | 0.0105 | 43.8699
12 | 1.2334 | 0.03119 | 0.0165 | 39.5447
12.5 | 1.2215 | 0.03593 | 0.02 | 33.9967
13 | 1.2006 | 0.04378 | 0.0182 | 27.4235
13.5 | 1.182 | 0.0539 | 0.012 | 21.9295
14 | 1.1525 | 0.06699 | 0.0038 | 17.2041
14.5 | 1.1116 | 0.0823 | -0.005 | 13.5067
15 | 1.0598 | 0.10066 | -0.0152 | 10.5285
15.5 | 1.0187 | 0.11898 | -0.0254 | 8.5619
16 | 0.9691 | 0.14182 | -0.0376 | 6.8333
16.5 | 0.7117 | 0.17747 | -0.0564 | 4.0103

## 45. Re 1M Mach 0.25 (1)
BIGFOIL.COM POLAR EXPORT
NACA24007
NACA24007 |  |  |  | Cl Max: | 0.981 | at alpha= | 8.5 | deg
JavaFoil+Calcfoil stall+Eppler ext transition |  |  |  | L/D Max: | 74.428 | at alpha= | 8 | deg
Re: | 1000000 |  |  | Cd Min: | 0.00759 | at alpha= | 0.5 | deg
Mach: | 0.25 |  |  | Cl=0 at alpha= | -1.3417 | deg
|  |  |  | @ Cl=0.1, Cd= | 0.0095787
|  |  |  | @ Cl=0.4, Cd= | 0.10986
|  |  |  | @ Cl=0.6, Cd= | 0.10986
alpha (deg) | Cl | Cd | Cm | Cl/Cd
-12 | -0.059 | 0.09275 | -0.005 | -0.638
-11.5 | -0.056 | 0.08985 | -0.005 | -0.628
-11 | -0.054 | 0.08263 | -0.005 | -0.65
-10.5 | -0.13 | 0.0786 | -0.005 | -1.651
-10 | -0.185 | 0.07498 | -0.005 | -2.473
-9.5 | -0.23 | 0.07105 | -0.005 | -3.236
-9 | -0.268 | 0.06609 | -0.005 | -4.053
-8.5 | -0.299 | 0.06288 | -0.005 | -4.762
-8 | -0.324 | 0.05829 | -0.005 | -5.559
-7.5 | -0.341 | 0.05535 | -0.005 | -6.16
-7 | -0.349 | 0.05133 | -0.005 | -6.809
-6.5 | -0.349 | 0.04887 | -0.005 | -7.15
-6 | -0.341 | 0.04506 | -0.005 | -7.565
-5.5 | -0.324 | 0.04228 | -0.005 | -7.671
-5 | -0.301 | 0.03896 | -0.005 | -7.713
-4.5 | -0.27 | 0.03645 | -0.005 | -7.421
-4 | -0.235 | 0.03465 | -0.006 | -6.78
-3.5 | -0.195 | 0.03286 | -0.006 | -5.939
-3 | -0.153 | 0.03083 | -0.007 | -4.968
-2.5 | -0.135 | 0.00976 | -0.015 | -13.794
-2 | -0.077 | 0.00958 | -0.015 | -8.059
-1.5 | -0.019 | 0.00949 | -0.015 | -1.949
-1 | 0.041 | 0.0095 | -0.015 | 4.309
-0.5 | 0.101 | 0.00958 | -0.016 | 10.512
0 | 0.161 | 0.01041 | -0.016 | 15.439
0.5 | 0.22 | 0.00759 | -0.016 | 29.063
1 | 0.28 | 0.00773 | -0.016 | 36.224
1.5 | 0.34 | 0.00792 | -0.016 | 42.926
2 | 0.399 | 0.00809 | -0.016 | 49.344
2.5 | 0.459 | 0.00828 | -0.017 | 55.388
3 | 0.518 | 0.0085 | -0.017 | 60.945
3.5 | 0.577 | 0.00876 | -0.017 | 65.886
4 | 0.635 | 0.00912 | -0.017 | 69.672
4.5 | 0.692 | 0.01003 | -0.018 | 68.992
5 | 0.747 | 0.01031 | -0.018 | 72.527
5.5 | 0.8 | 0.01174 | -0.018 | 68.125
6 | 0.849 | 0.01439 | -0.018 | 59.005
6.5 | 0.893 | 0.01445 | -0.018 | 61.785
7 | 0.929 | 0.01368 | -0.019 | 67.918
7.5 | 0.958 | 0.01356 | -0.019 | 70.634
8 | 0.976 | 0.01311 | -0.019 | 74.428
8.5 | 0.981 | 0.01492 | -0.019 | 65.755
9 | 0.791 | 0.05809 | -0.007 | 13.618
9.5 | 0.777 | 0.06297 | -0.007 | 12.338
10 | 0.747 | 0.06742 | -0.007 | 11.086
10.5 | 0.706 | 0.07335 | -0.007 | 9.621
11 | 0.653 | 0.07884 | -0.007 | 8.278
11.5 | 0.59 | 0.08463 | -0.007 | 6.966
12 | 0.518 | 0.0906 | -0.008 | 5.719
12.5 | 0.44 | 0.09781 | -0.008 | 4.496
13 | 0.355 | 0.10447 | -0.008 | 3.4
13.5 | 0.262 | 0.10986 | -0.009 | 2.38

## 46. Re 1M Mach 0.25 (2)
BIGFOIL.COM POLAR EXPORT
NACA24007
NACA24007 |  |  |  | Cl Max: | 1.1669 | at alpha= | 10.5 | deg
XFOIL ncrit=9 |  |  |  | L/D Max: | 98.3824 | at alpha= | 5.5 | deg
Re: | 1000000 |  |  | Cd Min: | 0.25617 | at alpha= | -20 | deg
Mach: | 0.25 |  |  | Cl=0 at alpha= | -1.5604 | deg
|  |  |  | @ Cl=0.1, Cd= | 0.0073282
|  |  |  | @ Cl=0.4, Cd= | 0.0059865
|  |  |  | @ Cl=0.6, Cd= | 0.0067938
alpha (deg) | Cl | Cd | Cm | Cl/Cd
-20 | -0.8029 | 0.25617 | 0.0739 | -3.1342
-19 | -0.7688 | 0.24194 | 0.0661 | -3.1776
-18.5 | -0.7522 | 0.23573 | 0.0625 | -3.1909
-18 | -0.7348 | 0.22909 | 0.0587 | -3.2075
-17.5 | -0.7176 | 0.2224 | 0.0549 | -3.2266
-17 | -0.6998 | 0.21537 | 0.0512 | -3.2493
-16.5 | -0.6823 | 0.20828 | 0.0474 | -3.2759
-16 | -0.6656 | 0.20119 | 0.0435 | -3.3083
-15.5 | -0.6497 | 0.19409 | 0.0398 | -3.3474
-15 | -0.6346 | 0.18681 | 0.0362 | -3.397
-14.5 | -0.6196 | 0.17972 | 0.0329 | -3.4476
-14 | -0.606 | 0.17211 | 0.0294 | -3.521
-13.5 | -0.5935 | 0.16422 | 0.0273 | -3.6141
-13 | -0.5804 | 0.15729 | 0.0245 | -3.69
-12.5 | -0.5677 | 0.15045 | 0.0218 | -3.7733
-12 | -0.5559 | 0.14332 | 0.0191 | -3.8787
-11.5 | -0.5441 | 0.13572 | 0.016 | -4.009
-11 | -0.5356 | 0.12798 | 0.0118 | -4.185
-10.5 | -0.5263 | 0.12057 | 0.0089 | -4.3651
-10 | -0.5182 | 0.11296 | 0.0058 | -4.5875
-9.5 | -0.5097 | 0.10564 | 0.0027 | -4.8249
-9 | -0.5054 | 0.09803 | 0.0014 | -5.1556
-8.5 | -0.4985 | 0.09116 | -0.0016 | -5.4684
-8 | -0.4937 | 0.08426 | -0.0049 | -5.8592
-7.5 | -0.496 | 0.07724 | -0.009 | -6.4215
-7 | -0.4925 | 0.06926 | -0.0153 | -7.1109
-6.5 | -0.4795 | 0.06099 | -0.02 | -7.8619
-6 | -0.4537 | 0.05255 | -0.0226 | -8.6337
-5.5 | -0.4288 | 0.04501 | -0.0218 | -9.5268
-5 | -0.414 | 0.03499 | -0.0183 | -11.832
-4.5 | -0.3544 | 0.02968 | -0.0221 | -11.9407
-4 | -0.2911 | 0.02042 | -0.0234 | -14.2556
-3.5 | -0.2311 | 0.0106 | -0.0224 | -21.8019
-3 | -0.1609 | 0.00918 | -0.0246 | -17.5272
-2.5 | -0.0966 | 0.00824 | -0.0254 | -11.7233
-2 | -0.0444 | 0.00756 | -0.0235 | -5.873
-1.5 | 0.0061 | 0.00731 | -0.0214 | 0.83447
-1 | 0.0577 | 0.00728 | -0.0197 | 7.9258
-0.5 | 0.1103 | 0.00734 | -0.0184 | 15.0272
0 | 0.1557 | 0.0062 | -0.0166 | 25.1129
0.5 | 0.1955 | 0.00516 | -0.0124 | 37.8876
1 | 0.2848 | 0.00558 | -0.0191 | 51.0394
1.5 | 0.3791 | 0.00592 | -0.0271 | 64.0372
2 | 0.4451 | 0.00613 | -0.029 | 72.6101
2.5 | 0.4953 | 0.00632 | -0.0273 | 78.3703
3 | 0.5459 | 0.00653 | -0.0257 | 83.5988
3.5 | 0.5969 | 0.00678 | -0.0241 | 88.0383
4 | 0.6485 | 0.00701 | -0.0226 | 92.5107
4.5 | 0.7001 | 0.00731 | -0.0211 | 95.7729
5 | 0.7516 | 0.00768 | -0.0196 | 97.8646
5.5 | 0.8028 | 0.00816 | -0.0181 | 98.3824
6 | 0.8506 | 0.00909 | -0.0161 | 93.5754
6.5 | 0.8946 | 0.01061 | -0.0136 | 84.3167
7 | 0.9432 | 0.01163 | -0.0115 | 81.1006
7.5 | 0.9905 | 0.01288 | -0.0091 | 76.9022
8 | 1.0361 | 0.01431 | -0.0067 | 72.4039
8.5 | 1.0779 | 0.01614 | -0.0037 | 66.7844
9 | 1.1171 | 0.01816 | -0.0005 | 61.5143
9.5 | 1.1512 | 0.02054 | 0.0031 | 56.0467
10 | 1.1561 | 0.02563 | 0.0094 | 45.1073
10.5 | 1.1669 | 0.02907 | 0.0149 | 40.141
11 | 1.1513 | 0.03366 | 0.0211 | 34.2038
11.5 | 1.1333 | 0.04035 | 0.0212 | 28.0867
12 | 1.1116 | 0.05081 | 0.0146 | 21.8776
12.5 | 1.0832 | 0.06405 | 0.0055 | 16.9118
13 | 1.0452 | 0.07893 | -0.0035 | 13.2421
13.5 | 1.0133 | 0.09319 | -0.0116 | 10.8735
14 | 0.9784 | 0.10926 | -0.0205 | 8.9548
14.5 | 0.9434 | 0.12697 | -0.03 | 7.4301
15 | 0.8922 | 0.15119 | -0.0421 | 5.9012
15.5 | 0.8522 | 0.17911 | -0.0531 | 4.758

## 47. Re 1M Mach 0.50 (1)
BIGFOIL.COM POLAR EXPORT
NACA24007
NACA24007 |  |  |  | Cl Max: | 1.138 | at alpha= | 20 | deg
JavaFoil+Calcfoil stall+Eppler ext transition |  |  |  | L/D Max: | 73.218 | at alpha= | 5 | deg
Re: | 1000000 |  |  | Cd Min: | 0.00826 | at alpha= | 0.5 | deg
Mach: | 0.5 |  |  | Cl=0 at alpha= | -1.3433 | deg
|  |  |  | @ Cl=0.1, Cd= | 0.010405
|  |  |  | @ Cl=0.4, Cd= | 0.0086058
|  |  |  | @ Cl=0.6, Cd= | 0.00945
alpha (deg) | Cl | Cd | Cm | Cl/Cd
-20 | -0.959 | 0.19531 | -0.008 | -4.909
-19.5 | -0.933 | 0.18971 | -0.008 | -4.919
-19 | -0.908 | 0.18447 | -0.008 | -4.925
-18.5 | -0.884 | 0.17975 | -0.008 | -4.918
-18 | -0.859 | 0.175 | -0.008 | -4.911
-17.5 | -0.833 | 0.17062 | -0.007 | -4.885
-17 | -0.809 | 0.16319 | -0.007 | -4.956
-16.5 | -0.784 | 0.15884 | -0.007 | -4.935
-16 | -0.759 | 0.15733 | -0.007 | -4.824
-15.5 | -0.733 | 0.14934 | -0.007 | -4.908
-15 | -0.708 | 0.14523 | -0.007 | -4.875
-14.5 | -0.683 | 0.13833 | -0.007 | -4.936
-14 | -0.657 | 0.13546 | -0.007 | -4.849
-13.5 | -0.632 | 0.13175 | -0.007 | -4.794
-13 | -0.606 | 0.12436 | -0.007 | -4.875
-12.5 | -0.58 | 0.12104 | -0.007 | -4.794
-12 | -0.555 | 0.11367 | -0.007 | -4.881
-11.5 | -0.529 | 0.11065 | -0.007 | -4.784
-11 | -0.503 | 0.10889 | -0.007 | -4.622
-10.5 | -0.478 | 0.10553 | -0.007 | -4.527
-10 | -0.452 | 0.10266 | -0.007 | -4.404
-9.5 | -0.426 | 0.07576 | -0.007 | -5.623
-9 | -0.4 | 0.06556 | -0.007 | -6.105
-8.5 | -0.374 | 0.05834 | -0.007 | -6.418
-8 | -0.348 | 0.06219 | -0.007 | -5.6
-7.5 | -0.322 | 0.05409 | -0.007 | -5.96
-7 | -0.296 | 0.06053 | -0.006 | -4.895
-6.5 | -0.27 | 0.04982 | -0.006 | -5.425
-6 | -0.244 | 0.04781 | -0.006 | -5.106
-5.5 | -0.218 | 0.04556 | -0.006 | -4.785
-5 | -0.192 | 0.04268 | -0.006 | -4.495
-4.5 | -0.166 | 0.0386 | -0.006 | -4.294
-4 | -0.191 | 0.03742 | -0.006 | -5.107
-3.5 | -0.197 | 0.03562 | -0.006 | -5.517
-3 | -0.162 | 0.03313 | -0.006 | -4.903
-2.5 | -0.118 | 0.03121 | -0.007 | -3.78
-2 | -0.085 | 0.01043 | -0.017 | -8.176
-1.5 | -0.021 | 0.01026 | -0.017 | -2.004
-1 | 0.046 | 0.01029 | -0.017 | 4.431
-0.5 | 0.112 | 0.01043 | -0.017 | 10.785
0 | 0.18 | 0.01147 | -0.018 | 15.651
0.5 | 0.246 | 0.00826 | -0.018 | 29.806
1 | 0.313 | 0.00835 | -0.018 | 37.494
1.5 | 0.38 | 0.00853 | -0.018 | 44.495
2 | 0.446 | 0.00878 | -0.018 | 50.767
2.5 | 0.512 | 0.00903 | -0.019 | 56.727
3 | 0.578 | 0.00932 | -0.019 | 62.027
3.5 | 0.644 | 0.00971 | -0.019 | 66.36
4 | 0.708 | 0.01024 | -0.019 | 69.199
4.5 | 0.77 | 0.01073 | -0.02 | 71.736
5 | 0.828 | 0.0113 | -0.02 | 73.218
5.5 | 0.877 | 0.01296 | -0.02 | 67.685
6 | 0.915 | 0.01305 | -0.02 | 70.109
6.5 | 0.922 | 0.0144 | -0.021 | 63.996
7 | 0.689 | 0.04836 | -0.007 | 14.249
7.5 | 0.468 | 0.05245 | -0.007 | 8.914
8 | 0.494 | 0.05735 | -0.008 | 8.615
8.5 | 0.521 | 0.06014 | -0.008 | 8.66
9 | 0.547 | 0.07957 | -0.009 | 6.879
9.5 | 0.574 | 0.07423 | -0.009 | 7.733
10 | 0.601 | 0.07502 | -0.01 | 8.008
10.5 | 0.628 | 0.10361 | -0.01 | 6.057
11 | 0.654 | 0.10663 | -0.01 | 6.132
11.5 | 0.681 | 0.11182 | -0.011 | 6.088
12 | 0.708 | 0.11782 | -0.011 | 6.008
12.5 | 0.734 | 0.12158 | -0.012 | 6.038
13 | 0.761 | 0.12648 | -0.012 | 6.019
13.5 | 0.788 | 0.13062 | -0.012 | 6.03
14 | 0.815 | 0.13769 | -0.013 | 5.917
14.5 | 0.842 | 0.14454 | -0.013 | 5.826
15 | 0.868 | 0.14841 | -0.014 | 5.85
15.5 | 0.896 | 0.1543 | -0.014 | 5.805
16 | 0.922 | 0.15867 | -0.014 | 5.812
16.5 | 0.949 | 0.1645 | -0.015 | 5.772
17 | 0.977 | 0.16987 | -0.015 | 5.751
17.5 | 1.003 | 0.17638 | -0.016 | 5.688
18 | 1.031 | 0.1813 | -0.016 | 5.687
18.5 | 1.057 | 0.18573 | -0.016 | 5.691
19 | 1.085 | 0.19141 | -0.017 | 5.669
19.5 | 1.111 | 0.194 | -0.017 | 5.726
20 | 1.138 | 0.20259 | -0.018 | 5.615

## 48. Re 1M Mach 0.50 (2)
BIGFOIL.COM POLAR EXPORT
NACA24007
NACA24007 |  |  |  | Cl Max: | 1.0947 | at alpha= | 8 | deg
XFOIL ncrit=9 |  |  |  | L/D Max: | 100.351 | at alpha= | 5 | deg
Re: | 1000000 |  |  | Cd Min: | 0.27938 | at alpha= | -20 | deg
Mach: | 0.5 |  |  | Cl=0 at alpha= | -1.5327 | deg
|  |  |  | @ Cl=0.1, Cd= | 0.0080036
|  |  |  | @ Cl=0.4, Cd= | 0.0063426
|  |  |  | @ Cl=0.6, Cd= | 0.0069277
alpha (deg) | Cl | Cd | Cm | Cl/Cd
-20 | -0.8823 | 0.27938 | 0.0891 | -3.1581
-19.5 | -0.8617 | 0.27141 | 0.0846 | -3.1749
-19 | -0.8403 | 0.26355 | 0.0798 | -3.1884
-18.5 | -0.8188 | 0.25563 | 0.0751 | -3.2031
-18 | -0.797 | 0.24761 | 0.0705 | -3.2188
-17.5 | -0.775 | 0.2394 | 0.066 | -3.2373
-17 | -0.7523 | 0.23113 | 0.0611 | -3.2549
-16.5 | -0.7311 | 0.22313 | 0.0565 | -3.2766
-16 | -0.7104 | 0.21516 | 0.0518 | -3.3017
-15 | -0.6699 | 0.19865 | 0.0437 | -3.3723
-14.5 | -0.6501 | 0.19064 | 0.0402 | -3.4101
-14 | -0.6313 | 0.183 | 0.0367 | -3.4497
-13.5 | -0.6125 | 0.17532 | 0.0331 | -3.4936
-13 | -0.5943 | 0.16752 | 0.0295 | -3.5476
-12.5 | -0.5767 | 0.15958 | 0.026 | -3.6139
-12 | -0.5593 | 0.15173 | 0.0222 | -3.6862
-11.5 | -0.5454 | 0.14381 | 0.0179 | -3.7925
-11 | -0.5323 | 0.13594 | 0.0142 | -3.9157
-10.5 | -0.5189 | 0.12758 | 0.0121 | -4.0673
-10 | -0.5054 | 0.12058 | 0.0102 | -4.1914
-9.5 | -0.4923 | 0.11356 | 0.0075 | -4.3352
-9 | -0.4809 | 0.10612 | 0.0046 | -4.5317
-8.5 | -0.4695 | 0.09888 | 0.0017 | -4.7482
-8 | -0.4591 | 0.09137 | -0.0032 | -5.0246
-7.5 | -0.4505 | 0.08408 | -0.007 | -5.358
-7 | -0.4436 | 0.07679 | -0.0108 | -5.7768
-6.5 | -0.445 | 0.0695 | -0.0154 | -6.4029
-5 | -0.4187 | 0.04678 | -0.0219 | -8.9504
-4 | -0.2938 | 0.03148 | -0.0314 | -9.3329
-3.5 | -0.2345 | 0.02029 | -0.0339 | -11.5574
-3 | -0.1661 | 0.01385 | -0.0339 | -11.9928
-2.5 | -0.107 | 0.01057 | -0.0308 | -10.123
-2 | -0.0528 | 0.00874 | -0.0269 | -6.0412
-1.5 | 0.0037 | 0.00832 | -0.0239 | 0.44471
-1 | 0.0614 | 0.00801 | -0.0216 | 7.6654
-0.5 | 0.1215 | 0.008 | -0.02 | 15.1875
0 | 0.1824 | 0.00799 | -0.0187 | 22.8285
0.5 | 0.2223 | 0.00599 | -0.0142 | 37.1119
2 | 0.5045 | 0.00655 | -0.0309 | 77.0229
2.5 | 0.5613 | 0.00676 | -0.0286 | 83.0325
3 | 0.619 | 0.00701 | -0.0263 | 88.3024
3.5 | 0.6775 | 0.0073 | -0.0239 | 92.8082
4 | 0.737 | 0.00761 | -0.0215 | 96.8463
4.5 | 0.7971 | 0.008 | -0.0189 | 99.6375
5 | 0.857 | 0.00854 | -0.0161 | 100.3513
5.5 | 0.9111 | 0.00978 | -0.0125 | 93.1595
6 | 0.9619 | 0.01154 | -0.008 | 83.3536
6.5 | 1.0149 | 0.01323 | -0.0033 | 76.712
7 | 1.0575 | 0.01585 | 0.0029 | 66.7192
7.5 | 1.0861 | 0.01945 | 0.0103 | 55.8406
8 | 1.0947 | 0.02416 | 0.0182 | 45.3104
8.5 | 1.0768 | 0.02926 | 0.0257 | 36.8011
9 | 1.0495 | 0.03824 | 0.0225 | 27.4451
9.5 | 1.0216 | 0.05129 | 0.012 | 19.9181
10 | 0.9915 | 0.06373 | 0.0041 | 15.5578
10.5 | 0.9577 | 0.07664 | -0.0035 | 12.4961
11 | 0.9294 | 0.08937 | -0.0106 | 10.3995
11.5 | 0.9036 | 0.1026 | -0.0179 | 8.807
12 | 0.8803 | 0.11693 | -0.0254 | 7.5284
12.5 | 0.8639 | 0.13096 | -0.0325 | 6.5967
13 | 0.8537 | 0.14484 | -0.0394 | 5.8941

## 49. Re 2M Mach 0.00 (1)
BIGFOIL.COM POLAR EXPORT
NACA24007
NACA24007 |  |  |  | Cl Max: | 1.021 | at alpha= | 9.5 | deg
JavaFoil+Calcfoil stall+Eppler ext transition |  |  |  | L/D Max: | 81.445 | at alpha= | 9 | deg
Re: | 2000000 |  |  | Cd Min: | 0.00703 | at alpha= | 0 | deg
Mach: | 0 |  |  | Cl=0 at alpha= | -1.3448 | deg
|  |  |  | @ Cl=0.1, Cd= | 0.0097528
|  |  |  | @ Cl=0.4, Cd= | 0.0079877
|  |  |  | @ Cl=0.6, Cd= | 0.10804
alpha (deg) | Cl | Cd | Cm | Cl/Cd
-13.5 | -0.307 | 0.09984 | -0.005 | -3.072
-13 | -0.322 | 0.09533 | -0.005 | -3.373
-12.5 | -0.336 | 0.09022 | -0.005 | -3.729
-12 | -0.351 | 0.08531 | -0.005 | -4.115
-11.5 | -0.365 | 0.08029 | -0.005 | -4.548
-11 | -0.378 | 0.07575 | -0.005 | -4.995
-10.5 | -0.39 | 0.07145 | -0.005 | -5.463
-10 | -0.4 | 0.06767 | -0.005 | -5.917
-9.5 | -0.408 | 0.06349 | -0.005 | -6.429
-9 | -0.413 | 0.06004 | -0.005 | -6.88
-8.5 | -0.415 | 0.05632 | -0.005 | -7.361
-8 | -0.412 | 0.05297 | -0.005 | -7.785
-7.5 | -0.406 | 0.0496 | -0.005 | -8.179
-7 | -0.394 | 0.04671 | -0.005 | -8.444
-6.5 | -0.378 | 0.04418 | -0.005 | -8.563
-6 | -0.358 | 0.04158 | -0.005 | -8.6
-5.5 | -0.332 | 0.03887 | -0.006 | -8.552
-5 | -0.303 | 0.03649 | -0.006 | -8.302
-4.5 | -0.269 | 0.03436 | -0.006 | -7.842
-4 | -0.234 | 0.03113 | -0.008 | -7.509
-3.5 | -0.238 | 0.00925 | -0.014 | -25.724
-3 | -0.185 | 0.00909 | -0.014 | -20.402
-2.5 | -0.131 | 0.00891 | -0.014 | -14.695
-2 | -0.075 | 0.00883 | -0.015 | -8.479
-1.5 | -0.018 | 0.00969 | -0.015 | -1.852
-1 | 0.04 | 0.00965 | -0.015 | 4.108
-0.5 | 0.098 | 0.00985 | -0.015 | 9.907
0 | 0.156 | 0.00703 | -0.015 | 22.13
0.5 | 0.214 | 0.00822 | -0.015 | 25.965
1 | 0.271 | 0.00811 | -0.016 | 33.475
1.5 | 0.329 | 0.008 | -0.016 | 41.112
2 | 0.387 | 0.00799 | -0.016 | 48.381
2.5 | 0.444 | 0.00798 | -0.016 | 55.663
3 | 0.502 | 0.00802 | -0.016 | 62.6
3.5 | 0.559 | 0.00814 | -0.017 | 68.668
4 | 0.616 | 0.00824 | -0.017 | 74.674
4.5 | 0.671 | 0.00975 | -0.017 | 68.801
5 | 0.725 | 0.00972 | -0.017 | 74.568
5.5 | 0.777 | 0.00982 | -0.017 | 79.083
6 | 0.826 | 0.01197 | -0.018 | 69.016
6.5 | 0.872 | 0.01199 | -0.018 | 72.682
7 | 0.912 | 0.01214 | -0.018 | 75.184
7.5 | 0.948 | 0.01258 | -0.018 | 75.391
8 | 0.978 | 0.01292 | -0.019 | 75.705
8.5 | 1.001 | 0.01245 | -0.019 | 80.356
9 | 1.016 | 0.01247 | -0.019 | 81.445
9.5 | 1.021 | 0.01382 | -0.019 | 73.832
10 | 1.01 | 0.01505 | -0.019 | 67.11
10.5 | 0.973 | 0.01798 | -0.019 | 54.101
11 | 0.856 | 0.04597 | -0.016 | 18.623
11.5 | 0.785 | 0.07354 | -0.011 | 10.669
12 | 0.757 | 0.07978 | -0.01 | 9.488
12.5 | 0.728 | 0.08506 | -0.01 | 8.562
13 | 0.697 | 0.09076 | -0.01 | 7.685
13.5 | 0.665 | 0.09629 | -0.01 | 6.909
14 | 0.632 | 0.10212 | -0.01 | 6.185
14.5 | 0.598 | 0.10804 | -0.01 | 5.534

## 50. Re 2M Mach 0.00 (2)
BIGFOIL.COM POLAR EXPORT
NACA24007
NACA24007 |  |  |  | Cl Max: | 1.4142 | at alpha= | 13.5 | deg
XFOIL ncrit=9 |  |  |  | L/D Max: | 113.328 | at alpha= | 5 | deg
Re: | 2000000 |  |  | Cd Min: | 0.24987 | at alpha= | -20 | deg
Mach: | 0 |  |  | Cl=0 at alpha= | -1.4677 | deg
|  |  |  | @ Cl=0.1, Cd= | 0.0067174
|  |  |  | @ Cl=0.4, Cd= | 0.005082
|  |  |  | @ Cl=0.6, Cd= | 0.0056352
alpha (deg) | Cl | Cd | Cm | Cl/Cd
-20 | -0.7814 | 0.24987 | 0.0694 | -3.1272
-19.5 | -0.7668 | 0.24298 | 0.0657 | -3.1558
-19 | -0.7508 | 0.23698 | 0.062 | -3.1682
-18.5 | -0.7345 | 0.23111 | 0.0584 | -3.1781
-18 | -0.7185 | 0.22469 | 0.0548 | -3.1977
-17.5 | -0.7017 | 0.2178 | 0.0514 | -3.2218
-17 | -0.6856 | 0.21066 | 0.0478 | -3.2545
-16.5 | -0.6705 | 0.20371 | 0.0444 | -3.2914
-16 | -0.6558 | 0.19676 | 0.0411 | -3.333
-15.5 | -0.6418 | 0.18983 | 0.0379 | -3.3809
-15 | -0.6284 | 0.18272 | 0.0349 | -3.4391
-14.5 | -0.6154 | 0.17583 | 0.032 | -3.5
-14 | -0.6042 | 0.16833 | 0.0292 | -3.5894
-13.5 | -0.5971 | 0.16028 | 0.0267 | -3.7254
-13 | -0.5864 | 0.15358 | 0.0243 | -3.8182
-12.5 | -0.5756 | 0.14726 | 0.022 | -3.9087
-12 | -0.5665 | 0.14002 | 0.0196 | -4.0459
-11.5 | -0.5566 | 0.13335 | 0.0173 | -4.174
-11 | -0.548 | 0.12491 | 0.0139 | -4.3872
-10.5 | -0.5405 | 0.11752 | 0.0112 | -4.5992
-10 | -0.5343 | 0.10966 | 0.0081 | -4.8723
-9.5 | -0.5276 | 0.10225 | 0.005 | -5.1599
-9 | -0.5231 | 0.09436 | 0.0014 | -5.5437
-8.5 | -0.5315 | 0.0843 | -0.004 | -6.3049
-8 | -0.5386 | 0.07608 | -0.0107 | -7.0794
-7.5 | -0.5282 | 0.06809 | -0.017 | -7.7574
-6.5 | -0.5831 | 0.01532 | -0.0137 | -38.0614
-6 | -0.5158 | 0.01226 | -0.017 | -42.0718
-5.5 | -0.4539 | 0.01062 | -0.0186 | -42.7401
-5 | -0.391 | 0.00941 | -0.0202 | -41.5515
-4.5 | -0.3262 | 0.00875 | -0.0222 | -37.28
-4 | -0.2627 | 0.00747 | -0.0239 | -35.1673
-3.5 | -0.2064 | 0.00706 | -0.0238 | -29.2351
-3 | -0.1562 | 0.00689 | -0.0222 | -22.6705
-2.5 | -0.1066 | 0.00663 | -0.0206 | -16.0784
-1.5 | -0.0034 | 0.00663 | -0.0186 | -0.51282
-1 | 0.0493 | 0.00666 | -0.0179 | 7.4024
-0.5 | 0.1023 | 0.00672 | -0.0172 | 15.2232
0 | 0.1554 | 0.00672 | -0.0167 | 23.125
0.5 | 0.1983 | 0.00528 | -0.0148 | 37.5568
1 | 0.2408 | 0.00468 | -0.0117 | 51.453
1.5 | 0.3107 | 0.00481 | -0.0146 | 64.5946
2 | 0.3874 | 0.00505 | -0.0192 | 76.7129
2.5 | 0.4622 | 0.00524 | -0.0235 | 88.2061
3 | 0.5288 | 0.0054 | -0.026 | 97.9259
3.5 | 0.5862 | 0.00557 | -0.0265 | 105.2424
4 | 0.6349 | 0.0058 | -0.025 | 109.4655
4.5 | 0.6835 | 0.0061 | -0.0236 | 112.0492
5 | 0.7321 | 0.00646 | -0.0222 | 113.3282
5.5 | 0.7794 | 0.007 | -0.0206 | 111.3429
6 | 0.8248 | 0.00785 | -0.0188 | 105.0701
6.5 | 0.8702 | 0.00877 | -0.0171 | 99.2246
7 | 0.9176 | 0.00947 | -0.0156 | 96.8955
7.5 | 0.9656 | 0.0101 | -0.0143 | 95.604
8 | 1.0136 | 0.01075 | -0.013 | 94.2884
8.5 | 1.0607 | 0.01152 | -0.0117 | 92.0747
9 | 1.1066 | 0.01247 | -0.0101 | 88.741
9.5 | 1.1529 | 0.01331 | -0.0088 | 86.6191
10 | 1.1979 | 0.01428 | -0.0074 | 83.8866
10.5 | 1.2338 | 0.0163 | -0.0047 | 75.6933
11 | 1.2777 | 0.01721 | -0.0033 | 74.2417
11.5 | 1.3157 | 0.01866 | -0.0012 | 70.5091
12 | 1.3518 | 0.02015 | 0.0011 | 67.0868
12.5 | 1.3821 | 0.02196 | 0.0039 | 62.9372
13 | 1.4048 | 0.02408 | 0.0076 | 58.3389
13.5 | 1.4142 | 0.02622 | 0.0131 | 53.9359
14 | 1.41 | 0.02931 | 0.0185 | 48.1064
14.5 | 1.3967 | 0.0346 | 0.0201 | 40.3671
15 | 1.3673 | 0.04536 | 0.0143 | 30.1433
15.5 | 1.3495 | 0.05651 | 0.0071 | 23.8807
16 | 1.3001 | 0.07256 | -0.0017 | 17.9176
16.5 | 1.2452 | 0.08906 | -0.0099 | 13.9816
17 | 1.2078 | 0.10348 | -0.017 | 11.6718
17.5 | 1.158 | 0.12169 | -0.0264 | 9.516
18 | 1.1289 | 0.13691 | -0.0345 | 8.2456
18.5 | 1.0635 | 0.16256 | -0.0488 | 6.5422

## 51. Re 2M Mach 0.10 (1)
BIGFOIL.COM POLAR EXPORT
NACA24007
NACA24007 |  |  |  | Cl Max: | 1.014 | at alpha= | 9.5 | deg
JavaFoil+Calcfoil stall+Eppler ext transition |  |  |  | L/D Max: | 82.558 | at alpha= | 9 | deg
Re: | 2000000 |  |  | Cd Min: | 0.00758 | at alpha= | 3 | deg
Mach: | 0.1 |  |  | Cl=0 at alpha= | -1.3448 | deg
|  |  |  | @ Cl=0.1, Cd= | 0.0098969
|  |  |  | @ Cl=0.4, Cd= | 0.0080381
|  |  |  | @ Cl=0.6, Cd= | 0.10928
alpha (deg) | Cl | Cd | Cm | Cl/Cd
-13.5 | -0.269 | 0.10076 | -0.006 | -2.666
-13 | -0.285 | 0.09484 | -0.005 | -3.009
-12.5 | -0.302 | 0.09037 | -0.005 | -3.346
-12 | -0.319 | 0.08516 | -0.005 | -3.751
-11.5 | -0.336 | 0.0813 | -0.005 | -4.134
-11 | -0.352 | 0.07646 | -0.005 | -4.604
-10.5 | -0.367 | 0.07216 | -0.005 | -5.084
-10 | -0.38 | 0.06779 | -0.005 | -5.604
-9.5 | -0.391 | 0.06408 | -0.005 | -6.098
-9 | -0.399 | 0.06015 | -0.005 | -6.628
-8.5 | -0.403 | 0.05642 | -0.005 | -7.144
-8 | -0.403 | 0.05317 | -0.005 | -7.586
-7.5 | -0.399 | 0.04999 | -0.005 | -7.984
-7 | -0.39 | 0.04685 | -0.005 | -8.322
-6.5 | -0.376 | 0.04443 | -0.005 | -8.455
-6 | -0.356 | 0.04168 | -0.005 | -8.542
-5.5 | -0.332 | 0.03904 | -0.006 | -8.497
-5 | -0.303 | 0.03669 | -0.006 | -8.255
-4.5 | -0.27 | 0.0344 | -0.007 | -7.849
-4 | -0.234 | 0.03182 | -0.007 | -7.345
-3.5 | -0.239 | 0.00927 | -0.014 | -25.77
-3 | -0.186 | 0.00911 | -0.014 | -20.441
-2.5 | -0.131 | 0.00893 | -0.014 | -14.729
-2 | -0.075 | 0.00885 | -0.015 | -8.503
-1.5 | -0.018 | 0.00971 | -0.015 | -1.857
-1 | 0.04 | 0.00969 | -0.015 | 4.11
-0.5 | 0.098 | 0.00989 | -0.015 | 9.914
0 | 0.156 | 0.01009 | -0.015 | 15.502
0.5 | 0.215 | 0.00825 | -0.015 | 26.017
1 | 0.273 | 0.00813 | -0.016 | 33.542
1.5 | 0.331 | 0.00803 | -0.016 | 41.204
2 | 0.389 | 0.00804 | -0.016 | 48.352
2.5 | 0.447 | 0.00803 | -0.016 | 55.608
3 | 0.504 | 0.00758 | -0.016 | 66.522
3.5 | 0.562 | 0.00817 | -0.017 | 68.792
4 | 0.619 | 0.00831 | -0.017 | 74.438
4.5 | 0.674 | 0.00848 | -0.017 | 79.522
5 | 0.728 | 0.00978 | -0.017 | 74.498
5.5 | 0.78 | 0.00989 | -0.018 | 78.94
6 | 0.83 | 0.01206 | -0.018 | 68.807
6.5 | 0.875 | 0.01209 | -0.018 | 72.379
7 | 0.915 | 0.01225 | -0.018 | 74.728
7.5 | 0.95 | 0.01269 | -0.018 | 74.89
8 | 0.979 | 0.0128 | -0.019 | 76.484
8.5 | 1 | 0.01264 | -0.019 | 79.118
9 | 1.013 | 0.01227 | -0.019 | 82.558
9.5 | 1.014 | 0.01403 | -0.019 | 72.308
10 | 0.997 | 0.01543 | -0.019 | 64.621
10.5 | 0.94 | 0.02127 | -0.019 | 44.185
11 | 0.804 | 0.06325 | -0.013 | 12.704
11.5 | 0.763 | 0.07518 | -0.01 | 10.148
12 | 0.733 | 0.08077 | -0.009 | 9.07
12.5 | 0.7 | 0.08601 | -0.009 | 8.135
13 | 0.665 | 0.09145 | -0.01 | 7.271
13.5 | 0.628 | 0.0975 | -0.01 | 6.438
14 | 0.59 | 0.1037 | -0.01 | 5.689
14.5 | 0.552 | 0.10928 | -0.01 | 5.055

## 52. Re 2M Mach 0.10 (2)
BIGFOIL.COM POLAR EXPORT
NACA24007
NACA24007 |  |  |  | Cl Max: | 1.3848 | at alpha= | 13 | deg
XFOIL ncrit=9 |  |  |  | L/D Max: | 113.642 | at alpha= | 5 | deg
Re: | 2000000 |  |  | Cd Min: | 0.25065 | at alpha= | -20 | deg
Mach: | 0.1 |  |  | Cl=0 at alpha= | -1.4452 | deg
|  |  |  | @ Cl=0.1, Cd= | 0.00098
|  |  |  | @ Cl=0.4, Cd= | 0.0050872
|  |  |  | @ Cl=0.6, Cd= | 0.0056391
alpha (deg) | Cl | Cd | Cm | Cl/Cd
-20 | -0.7841 | 0.25065 | 0.07 | -3.1283
-19.5 | -0.7694 | 0.24375 | 0.0662 | -3.1565
-19 | -0.7532 | 0.23771 | 0.0625 | -3.1686
-18.5 | -0.7368 | 0.23177 | 0.0588 | -3.179
-18 | -0.7205 | 0.22532 | 0.0552 | -3.1977
-17.5 | -0.7036 | 0.21839 | 0.0518 | -3.2218
-17 | -0.6873 | 0.21121 | 0.0481 | -3.2541
-16.5 | -0.672 | 0.20423 | 0.0447 | -3.2904
-16 | -0.657 | 0.19725 | 0.0414 | -3.3308
-15.5 | -0.6428 | 0.1903 | 0.0382 | -3.3778
-15 | -0.6292 | 0.18317 | 0.0351 | -3.4351
-14.5 | -0.6159 | 0.17626 | 0.0322 | -3.4943
-14 | -0.6044 | 0.16874 | 0.0293 | -3.5818
-13.5 | -0.5969 | 0.16079 | 0.0269 | -3.7123
-13 | -0.5859 | 0.15406 | 0.0244 | -3.8031
-12.5 | -0.575 | 0.1477 | 0.0222 | -3.893
-12 | -0.5656 | 0.14047 | 0.0197 | -4.0265
-11.5 | -0.5557 | 0.13374 | 0.0174 | -4.1551
-11 | -0.5469 | 0.12529 | 0.014 | -4.3651
-10.5 | -0.5393 | 0.11791 | 0.0113 | -4.5738
-10 | -0.5328 | 0.11007 | 0.0082 | -4.8406
-9.5 | -0.526 | 0.10268 | 0.0052 | -5.1227
-9 | -0.5212 | 0.09482 | 0.0016 | -5.4967
-8.5 | -0.5288 | 0.08496 | -0.0035 | -6.2241
-8 | -0.5339 | 0.07752 | -0.0089 | -6.8873
-7.5 | -0.5253 | 0.06944 | -0.0158 | -7.5648
-7 | -0.5109 | 0.06145 | -0.0202 | -8.3141
-6 | -0.4925 | 0.00386 | -0.0205 | -127.5907
-5.5 | -0.4368 | 0.00237 | -0.0212 | -184.3038
-5 | -0.3744 | 0.00174 | -0.023 | -215.1724
-4.5 | -0.3131 | 0.00149 | -0.0242 | -210.1342
-4 | -0.2606 | 0.00114 | -0.0236 | -228.5965
-3.5 | -0.2104 | 0.00108 | -0.0222 | -194.8148
-3 | -0.1603 | 0.00104 | -0.0207 | -154.1346
-2.5 | -0.1099 | 0.00099 | -0.0195 | -111.0101
-2 | -0.0578 | 0.00099 | -0.0186 | -58.3838
-1.5 | -0.0058 | 0.00098 | -0.0178 | -5.9184
-1 | 0.0471 | 0.00098 | -0.0172 | 48.0612
-0.5 | 0.1001 | 0.00098 | -0.0167 | 102.1429
0 | 0.1562 | 0.00674 | -0.0168 | 23.1751
0.5 | 0.1997 | 0.00532 | -0.0149 | 37.5376
1 | 0.2422 | 0.0047 | -0.0117 | 51.5319
1.5 | 0.3123 | 0.00482 | -0.0146 | 64.7925
2 | 0.3892 | 0.00506 | -0.0192 | 76.917
2.5 | 0.4645 | 0.00525 | -0.0235 | 88.4762
3 | 0.5315 | 0.00541 | -0.026 | 98.244
3.5 | 0.5895 | 0.00559 | -0.0265 | 105.4562
4 | 0.6387 | 0.00582 | -0.025 | 109.7423
4.5 | 0.6876 | 0.00612 | -0.0236 | 112.3529
5 | 0.7364 | 0.00648 | -0.0221 | 113.642
5.5 | 0.7839 | 0.00705 | -0.0205 | 111.1915
6 | 0.8295 | 0.00793 | -0.0186 | 104.6028
6.5 | 0.8753 | 0.00884 | -0.0168 | 99.0158
7 | 0.9231 | 0.00956 | -0.0153 | 96.5586
7.5 | 0.9712 | 0.01024 | -0.0138 | 94.8438
8 | 1.0199 | 0.01085 | -0.0125 | 94
8.5 | 1.0663 | 0.01181 | -0.0109 | 90.2879
9 | 1.1134 | 0.01265 | -0.0094 | 88.0158
9.5 | 1.1597 | 0.01358 | -0.0079 | 85.3976
10 | 1.2045 | 0.01463 | -0.0063 | 82.3308
10.5 | 1.2407 | 0.01663 | -0.0036 | 74.6061
11 | 1.2826 | 0.01782 | -0.0017 | 71.9753
11.5 | 1.3181 | 0.01953 | 0.0009 | 67.491
12 | 1.3506 | 0.02133 | 0.0037 | 63.3193
12.5 | 1.3755 | 0.02349 | 0.0073 | 58.5568
13 | 1.3848 | 0.02598 | 0.0129 | 53.3025
13.5 | 1.3833 | 0.02881 | 0.0186 | 48.0146
14 | 1.3727 | 0.03361 | 0.021 | 40.842
14.5 | 1.3534 | 0.04235 | 0.0169 | 31.9575
15 | 1.3117 | 0.05763 | 0.0067 | 22.7607
15.5 | 1.2827 | 0.07028 | -0.0002 | 18.2513
16 | 1.2383 | 0.08509 | -0.0077 | 14.5528
16.5 | 1.1812 | 0.1028 | -0.0166 | 11.4903
17 | 1.1451 | 0.1182 | -0.0244 | 9.6878
17.5 | 1.0943 | 0.13817 | -0.0351 | 7.92
18 | 1.0716 | 0.15308 | -0.0432 | 7.0003

## 53. Re 2M Mach 0.25 (1)
BIGFOIL.COM POLAR EXPORT
NACA24007
NACA24007 |  |  |  | Cl Max: | 0.986 | at alpha= | 8.5 | deg
JavaFoil+Calcfoil stall+Eppler ext transition |  |  |  | L/D Max: | 80.253 | at alpha= | 8.5 | deg
Re: | 2000000 |  |  | Cd Min: | 0.00715 | at alpha= | 1.5 | deg
Mach: | 0.25 |  |  | Cl=0 at alpha= | -1.3417 | deg
|  |  |  | @ Cl=0.1, Cd= | 0.010224
|  |  |  | @ Cl=0.4, Cd= | 0.10284
|  |  |  | @ Cl=0.6, Cd= | 0.10284
alpha (deg) | Cl | Cd | Cm | Cl/Cd
-12 | -0.059 | 0.08625 | -0.006 | -0.687
-11.5 | -0.056 | 0.0834 | -0.006 | -0.677
-11 | -0.054 | 0.07735 | -0.006 | -0.695
-10.5 | -0.13 | 0.07318 | -0.006 | -1.775
-10 | -0.186 | 0.06971 | -0.006 | -2.662
-9.5 | -0.23 | 0.06547 | -0.006 | -3.515
-9 | -0.268 | 0.06152 | -0.006 | -4.358
-8.5 | -0.3 | 0.05817 | -0.006 | -5.152
-8 | -0.324 | 0.05483 | -0.006 | -5.916
-7.5 | -0.341 | 0.05145 | -0.006 | -6.634
-7 | -0.35 | 0.04841 | -0.006 | -7.226
-6.5 | -0.35 | 0.04554 | -0.005 | -7.678
-6 | -0.341 | 0.04245 | -0.005 | -8.037
-5.5 | -0.325 | 0.04007 | -0.005 | -8.101
-5 | -0.301 | 0.03757 | -0.005 | -8.006
-4.5 | -0.271 | 0.03536 | -0.006 | -7.663
-4 | -0.236 | 0.03309 | -0.007 | -7.127
-3.5 | -0.197 | 0.03007 | -0.008 | -6.564
-3 | -0.19 | 0.0093 | -0.015 | -20.457
-2.5 | -0.135 | 0.00912 | -0.015 | -14.772
-2 | -0.077 | 0.00904 | -0.015 | -8.543
-1.5 | -0.019 | 0.00906 | -0.015 | -2.042
-1 | 0.041 | 0.00988 | -0.015 | 4.141
-0.5 | 0.101 | 0.01023 | -0.016 | 9.841
0 | 0.161 | 0.01027 | -0.016 | 15.645
0.5 | 0.22 | 0.00844 | -0.016 | 26.136
1 | 0.28 | 0.00831 | -0.016 | 33.711
1.5 | 0.34 | 0.00715 | -0.016 | 47.514
2 | 0.399 | 0.00762 | -0.016 | 52.427
2.5 | 0.459 | 0.00764 | -0.017 | 60.017
3 | 0.518 | 0.00771 | -0.017 | 67.187
3.5 | 0.577 | 0.00786 | -0.017 | 73.456
4 | 0.635 | 0.0085 | -0.017 | 74.725
4.5 | 0.692 | 0.00873 | -0.018 | 79.322
5 | 0.747 | 0.01007 | -0.018 | 74.225
5.5 | 0.8 | 0.01026 | -0.018 | 77.987
6 | 0.849 | 0.01261 | -0.018 | 67.335
6.5 | 0.893 | 0.01263 | -0.018 | 70.662
7 | 0.93 | 0.01277 | -0.019 | 72.813
7.5 | 0.959 | 0.01274 | -0.019 | 75.24
8 | 0.978 | 0.01258 | -0.019 | 77.74
8.5 | 0.986 | 0.01229 | -0.019 | 80.253
9 | 0.979 | 0.01419 | -0.02 | 69.005
9.5 | 0.936 | 0.01679 | -0.019 | 55.745
10 | 0.75 | 0.06421 | -0.009 | 11.687
10.5 | 0.707 | 0.06947 | -0.009 | 10.184
11 | 0.654 | 0.07439 | -0.009 | 8.795
11.5 | 0.591 | 0.07991 | -0.009 | 7.395
12 | 0.519 | 0.08537 | -0.009 | 6.083
12.5 | 0.441 | 0.09135 | -0.009 | 4.824
13 | 0.356 | 0.09678 | -0.01 | 3.678
13.5 | 0.262 | 0.10284 | -0.01 | 2.549

## 54. Re 2M Mach 0.25 (2)
BIGFOIL.COM POLAR EXPORT
NACA24007
NACA24007 |  |  |  | Cl Max: | 1.2706 | at alpha= | 11 | deg
XFOIL ncrit=9 |  |  |  | L/D Max: | 114.316 | at alpha= | 5 | deg
Re: | 2000000 |  |  | Cd Min: | 0.25512 | at alpha= | -20 | deg
Mach: | 0.25 |  |  | Cl=0 at alpha= | -1.4616 | deg
|  |  |  | @ Cl=0.1, Cd= | 0.0068419
|  |  |  | @ Cl=0.4, Cd= | 0.0051116
|  |  |  | @ Cl=0.6, Cd= | 0.0056561
alpha (deg) | Cl | Cd | Cm | Cl/Cd
-20 | -0.7999 | 0.25512 | 0.0731 | -3.1354
-19.5 | -0.7841 | 0.24818 | 0.0692 | -3.1594
-19 | -0.7669 | 0.24187 | 0.0653 | -3.1707
-18.5 | -0.7495 | 0.23558 | 0.0615 | -3.1815
-18 | -0.7322 | 0.22888 | 0.0577 | -3.1991
-17.5 | -0.7143 | 0.2217 | 0.054 | -3.2219
-17 | -0.697 | 0.21432 | 0.0502 | -3.2521
-16.5 | -0.6806 | 0.20719 | 0.0466 | -3.2849
-16 | -0.6644 | 0.20004 | 0.043 | -3.3213
-15.5 | -0.6488 | 0.19291 | 0.0397 | -3.3632
-15 | -0.634 | 0.18566 | 0.0364 | -3.4148
-14.5 | -0.6195 | 0.17863 | 0.0333 | -3.4681
-13.5 | -0.5967 | 0.16349 | 0.0278 | -3.6498
-13 | -0.5844 | 0.15663 | 0.0252 | -3.7311
-12.5 | -0.5724 | 0.14998 | 0.0227 | -3.8165
-12 | -0.562 | 0.14277 | 0.0202 | -3.9364
-11.5 | -0.5505 | 0.13537 | 0.0176 | -4.0666
-11 | -0.542 | 0.12727 | 0.0144 | -4.2587
-10.5 | -0.5334 | 0.11993 | 0.0119 | -4.4476
-10 | -0.526 | 0.11214 | 0.0089 | -4.6906
-9.5 | -0.5181 | 0.1048 | 0.0059 | -4.9437
-9 | -0.5196 | 0.09568 | 0.0024 | -5.4306
-8.5 | -0.512 | 0.08909 | -0.0006 | -5.747
-8 | -0.5065 | 0.08236 | -0.0043 | -6.1498
-7.5 | -0.51 | 0.0752 | -0.0094 | -6.7819
-7 | -0.501 | 0.06668 | -0.0166 | -7.5135
-6.5 | -0.4865 | 0.05832 | -0.0208 | -8.3419
-6 | -0.4669 | 0.0504 | -0.0222 | -9.2639
-5 | -0.3824 | 0.0274 | -0.027 | -13.9562
-4.5 | -0.3364 | 0.01003 | -0.0253 | -33.5394
-4 | -0.2675 | 0.00884 | -0.0271 | -30.2602
-3.5 | -0.2142 | 0.00748 | -0.0255 | -28.6364
-3 | -0.163 | 0.00713 | -0.0235 | -22.8612
-2.5 | -0.1115 | 0.00681 | -0.0216 | -16.373
-2 | -0.0581 | 0.0068 | -0.0203 | -8.5441
-1.5 | -0.0042 | 0.00674 | -0.0192 | -0.62315
-1 | 0.0505 | 0.00677 | -0.0184 | 7.4594
-0.5 | 0.1056 | 0.00685 | -0.0177 | 15.4161
0 | 0.1609 | 0.00685 | -0.0171 | 23.4891
0.5 | 0.2069 | 0.00554 | -0.0154 | 37.3466
1 | 0.25 | 0.0048 | -0.012 | 52.0833
1.5 | 0.3203 | 0.00489 | -0.0145 | 65.501
2 | 0.3994 | 0.00511 | -0.0191 | 78.1605
2.5 | 0.4771 | 0.00532 | -0.0234 | 89.6805
3 | 0.5464 | 0.0055 | -0.0259 | 99.3455
3.5 | 0.6082 | 0.00568 | -0.0267 | 107.0775
4 | 0.6591 | 0.00592 | -0.0251 | 111.3345
4.5 | 0.7097 | 0.00625 | -0.0234 | 113.552
5 | 0.7602 | 0.00665 | -0.0217 | 114.3158
5.5 | 0.8088 | 0.00734 | -0.0197 | 110.1907
6 | 0.8552 | 0.00839 | -0.0174 | 101.9309
6.5 | 0.904 | 0.00922 | -0.0154 | 98.0477
7 | 0.9545 | 0.00992 | -0.0135 | 96.2198
7.5 | 1.0044 | 0.01073 | -0.0115 | 93.6067
8 | 1.0541 | 0.0116 | -0.0095 | 90.8707
8.5 | 1.1013 | 0.01281 | -0.0071 | 85.9719
9 | 1.148 | 0.01407 | -0.0047 | 81.592
9.5 | 1.1928 | 0.01548 | -0.0021 | 77.0543
10 | 1.2229 | 0.01831 | 0.0022 | 66.7886
10.5 | 1.2555 | 0.02063 | 0.0061 | 60.858
11 | 1.2706 | 0.02408 | 0.0116 | 52.7658
11.5 | 1.265 | 0.02768 | 0.0191 | 45.7009
12 | 1.2456 | 0.03284 | 0.0235 | 37.9294
12.5 | 1.2214 | 0.04237 | 0.0188 | 28.827
13 | 1.1872 | 0.05694 | 0.008 | 20.85
13.5 | 1.1553 | 0.07047 | 0 | 16.3942
14 | 1.1168 | 0.08454 | -0.0074 | 13.2103
14.5 | 1.0787 | 0.099 | -0.0147 | 10.896
15 | 1.0367 | 0.1158 | -0.0234 | 8.9525
15.5 | 1.0118 | 0.13027 | -0.0307 | 7.7669
16 | 0.9814 | 0.1473 | -0.0395 | 6.6626

## 55. Re 2M Mach 0.50 (1)
BIGFOIL.COM POLAR EXPORT
NACA24007
NACA24007 |  |  |  | Cl Max: | 1.139 | at alpha= | 20 | deg
JavaFoil+Calcfoil stall+Eppler ext transition |  |  |  | L/D Max: | 84.45 | at alpha= | 5 | deg
Re: | 2000000 |  |  | Cd Min: | 0.00766 | at alpha= | 1 | deg
Mach: | 0.5 |  |  | Cl=0 at alpha= | -1.3433 | deg
|  |  |  | @ Cl=0.1, Cd= | 0.010276
|  |  |  | @ Cl=0.4, Cd= | 0.0077533
|  |  |  | @ Cl=0.6, Cd= | 0.00857
alpha (deg) | Cl | Cd | Cm | Cl/Cd
-20 | -0.959 | 0.17484 | -0.008 | -5.485
-19.5 | -0.934 | 0.17007 | -0.008 | -5.492
-19 | -0.909 | 0.16753 | -0.008 | -5.425
-18.5 | -0.884 | 0.16282 | -0.008 | -5.431
-18 | -0.86 | 0.15806 | -0.008 | -5.439
-17.5 | -0.834 | 0.15162 | -0.007 | -5.499
-17 | -0.809 | 0.1463 | -0.007 | -5.529
-16.5 | -0.784 | 0.14196 | -0.007 | -5.523
-16 | -0.759 | 0.1368 | -0.008 | -5.552
-15.5 | -0.733 | 0.1333 | -0.007 | -5.5
-15 | -0.708 | 0.12923 | -0.007 | -5.48
-14.5 | -0.683 | 0.12428 | -0.007 | -5.496
-14 | -0.657 | 0.11843 | -0.007 | -5.548
-13.5 | -0.632 | 0.11477 | -0.007 | -5.505
-13 | -0.607 | 0.10941 | -0.007 | -5.544
-12.5 | -0.581 | 0.09481 | -0.007 | -6.123
-12 | -0.555 | 0.0825 | -0.007 | -6.729
-11.5 | -0.53 | 0.07523 | -0.007 | -7.04
-11 | -0.504 | 0.08305 | -0.007 | -6.063
-10.5 | -0.478 | 0.07107 | -0.007 | -6.724
-10 | -0.452 | 0.06526 | -0.007 | -6.931
-9.5 | -0.426 | 0.06954 | -0.007 | -6.129
-9 | -0.4 | 0.06116 | -0.007 | -6.546
-8.5 | -0.375 | 0.05521 | -0.007 | -6.786
-8 | -0.348 | 0.05759 | -0.007 | -6.051
-7.5 | -0.323 | 0.05061 | -0.007 | -6.372
-7 | -0.296 | 0.04927 | -0.007 | -6.018
-6.5 | -0.27 | 0.04536 | -0.007 | -5.962
-6 | -0.244 | 0.04418 | -0.007 | -5.528
-5.5 | -0.218 | 0.04102 | -0.007 | -5.319
-5 | -0.192 | 0.03972 | -0.006 | -4.833
-4.5 | -0.166 | 0.03704 | -0.007 | -4.478
-4 | -0.191 | 0.03587 | -0.006 | -5.333
-3.5 | -0.197 | 0.03411 | -0.006 | -5.767
-3 | -0.163 | 0.03216 | -0.007 | -5.059
-2.5 | -0.147 | 0.00994 | -0.017 | -14.792
-2 | -0.085 | 0.00987 | -0.017 | -8.644
-1.5 | -0.021 | 0.00978 | -0.017 | -2.104
-1 | 0.046 | 0.00999 | -0.017 | 4.564
-0.5 | 0.112 | 0.01034 | -0.017 | 10.872
0 | 0.18 | 0.01098 | -0.018 | 16.357
0.5 | 0.246 | 0.0077 | -0.018 | 31.977
1 | 0.313 | 0.00766 | -0.018 | 40.855
1.5 | 0.38 | 0.00772 | -0.018 | 49.17
2 | 0.446 | 0.00783 | -0.018 | 56.924
2.5 | 0.512 | 0.00833 | -0.019 | 61.485
3 | 0.578 | 0.00851 | -0.019 | 67.982
3.5 | 0.644 | 0.00869 | -0.019 | 74.142
4 | 0.708 | 0.00894 | -0.019 | 79.248
4.5 | 0.77 | 0.00933 | -0.02 | 82.518
5 | 0.828 | 0.0098 | -0.02 | 84.45
5.5 | 0.878 | 0.01241 | -0.02 | 70.731
6 | 0.916 | 0.01232 | -0.02 | 74.329
6.5 | 0.924 | 0.01204 | -0.021 | 76.782
7 | 0.854 | 0.01398 | -0.021 | 61.077
7.5 | 0.469 | 0.04954 | -0.01 | 9.477
8 | 0.495 | 0.05304 | -0.009 | 9.332
8.5 | 0.522 | 0.05657 | -0.009 | 9.219
9 | 0.548 | 0.06255 | -0.009 | 8.761
9.5 | 0.574 | 0.06609 | -0.01 | 8.692
10 | 0.601 | 0.06886 | -0.01 | 8.73
10.5 | 0.628 | 0.07129 | -0.011 | 8.815
11 | 0.654 | 0.08197 | -0.01 | 7.981
11.5 | 0.681 | 0.08245 | -0.011 | 8.263
12 | 0.708 | 0.10445 | -0.011 | 6.779
12.5 | 0.734 | 0.10678 | -0.012 | 6.878
13 | 0.761 | 0.11041 | -0.012 | 6.897
13.5 | 0.788 | 0.11572 | -0.012 | 6.81
14 | 0.815 | 0.12001 | -0.013 | 6.791
14.5 | 0.842 | 0.12558 | -0.013 | 6.709
15 | 0.869 | 0.12944 | -0.014 | 6.711
15.5 | 0.896 | 0.134 | -0.014 | 6.687
16 | 0.923 | 0.13974 | -0.015 | 6.604
16.5 | 0.95 | 0.14647 | -0.015 | 6.485
17 | 0.978 | 0.15229 | -0.016 | 6.421
17.5 | 1.004 | 0.15267 | -0.016 | 6.573
18 | 1.031 | 0.15828 | -0.016 | 6.516
18.5 | 1.057 | 0.16271 | -0.016 | 6.498
19 | 1.086 | 0.17013 | -0.017 | 6.384
19.5 | 1.111 | 0.17328 | -0.017 | 6.413
20 | 1.139 | 0.17897 | -0.018 | 6.364

## 56. Re 2M Mach 0.50 (2)
BIGFOIL.COM POLAR EXPORT
NACA24007
NACA24007 |  |  |  | Cl Max: | 1.1355 | at alpha= | 8 | deg
XFOIL ncrit=9 |  |  |  | L/D Max: | 118.928 | at alpha= | 4.5 | deg
Re: | 2000000 |  |  | Cd Min: | 0.19731 | at alpha= | -15 | deg
Mach: | 0.5 |  |  | Cl=0 at alpha= | -1.4475 | deg
|  |  |  | @ Cl=0.1, Cd= | 0.0072429
|  |  |  | @ Cl=0.4, Cd= | 0.0052479
|  |  |  | @ Cl=0.6, Cd= | 0.0057913
alpha (deg) | Cl | Cd | Cm | Cl/Cd
-15 | -0.668 | 0.19731 | 0.0433 | -3.3855
-14.5 | -0.6488 | 0.18956 | 0.0396 | -3.4227
-14 | -0.6302 | 0.18206 | 0.036 | -3.4615
-13.5 | -0.6119 | 0.17449 | 0.0325 | -3.5068
-13 | -0.5941 | 0.16674 | 0.0291 | -3.563
-12.5 | -0.5771 | 0.15885 | 0.0258 | -3.633
-12 | -0.5609 | 0.15104 | 0.0226 | -3.7136
-11.5 | -0.5465 | 0.14284 | 0.0192 | -3.826
-11 | -0.5338 | 0.13478 | 0.016 | -3.9605
-10.5 | -0.5211 | 0.12715 | 0.0133 | -4.0983
-10 | -0.5125 | 0.11911 | 0.0109 | -4.3027
-9.5 | -0.5001 | 0.1123 | 0.0085 | -4.4533
-9 | -0.4882 | 0.10539 | 0.0059 | -4.6323
-8.5 | -0.4771 | 0.09825 | 0.0031 | -4.856
-8 | -0.4658 | 0.09057 | -0.0006 | -5.143
-7.5 | -0.4569 | 0.0832 | -0.0044 | -5.4916
-7 | -0.4503 | 0.07583 | -0.0083 | -5.9383
-6.5 | -0.4525 | 0.06855 | -0.0129 | -6.601
-5.5 | -0.4399 | 0.05277 | -0.0211 | -8.3362
-5 | -0.3981 | 0.04242 | -0.0292 | -9.3847
-4.5 | -0.3322 | 0.03228 | -0.0373 | -10.2912
-4 | -0.2699 | 0.02361 | -0.0397 | -11.4316
-3.5 | -0.2284 | 0.01678 | -0.0348 | -13.6114
-3 | -0.1837 | 0.01005 | -0.0299 | -18.2786
-2.5 | -0.1266 | 0.0083 | -0.0266 | -15.253
-2 | -0.0681 | 0.00753 | -0.0239 | -9.0438
-1.5 | -0.0065 | 0.00737 | -0.0221 | -0.88195
-1 | 0.0554 | 0.00725 | -0.0207 | 7.6414
-0.5 | 0.1182 | 0.00724 | -0.0196 | 16.326
0 | 0.1815 | 0.0072 | -0.0187 | 25.2083
1 | 0.2867 | 0.00525 | -0.0137 | 54.6095
1.5 | 0.3529 | 0.00512 | -0.013 | 68.9258
2 | 0.445 | 0.00537 | -0.0183 | 82.8678
2.5 | 0.5341 | 0.00562 | -0.0228 | 95.0356
3 | 0.6149 | 0.00583 | -0.0254 | 105.4717
3.5 | 0.6923 | 0.00608 | -0.027 | 113.8651
4 | 0.7512 | 0.00638 | -0.0244 | 117.7429
4.5 | 0.8099 | 0.00681 | -0.0216 | 118.928
5 | 0.8671 | 0.00752 | -0.0184 | 115.3059
5.5 | 0.9181 | 0.00895 | -0.0141 | 102.581
6 | 0.9757 | 0.00998 | -0.0102 | 97.7655
6.5 | 1.0338 | 0.01113 | -0.0059 | 92.8841
7 | 1.0842 | 0.01309 | -0.0002 | 82.8266
7.5 | 1.1216 | 0.01609 | 0.0071 | 69.7079
8 | 1.1355 | 0.02066 | 0.0158 | 54.9613
8.5 | 1.1202 | 0.02586 | 0.025 | 43.3179
9 | 1.0893 | 0.03327 | 0.0266 | 32.7412
9.5 | 1.0614 | 0.04676 | 0.0145 | 22.6989
10 | 1.0318 | 0.05951 | 0.0059 | 17.3383
10.5 | 0.9965 | 0.07218 | -0.0013 | 13.8058
11 | 0.9665 | 0.08449 | -0.0078 | 11.4392
11.5 | 0.94 | 0.09692 | -0.0143 | 9.6987
12 | 0.9129 | 0.11063 | -0.0213 | 8.2518
12.5 | 0.8934 | 0.1241 | -0.0281 | 7.199
13 | 0.8757 | 0.13843 | -0.0354 | 6.3259

## 57. Re 3M Mach 0.00 (1)
BIGFOIL.COM POLAR EXPORT
NACA24007
NACA24007 |  |  |  | Cl Max: | 1.023 | at alpha= | 9.5 | deg
JavaFoil+Calcfoil stall+Eppler ext transition |  |  |  | L/D Max: | 85.531 | at alpha= | 9.5 | deg
Re: | 3000000 |  |  | Cd Min: | 0.00765 | at alpha= | 2.5 | deg
Mach: | 0 |  |  | Cl=0 at alpha= | -1.3448 | deg
|  |  |  | @ Cl=0.1, Cd= | 0.010278
|  |  |  | @ Cl=0.4, Cd= | 0.0077117
|  |  |  | @ Cl=0.6, Cd= | 0.0077763
alpha (deg) | Cl | Cd | Cm | Cl/Cd
-13.5 | -0.307 | 0.0968 | -0.006 | -3.171
-13 | -0.322 | 0.09171 | -0.006 | -3.509
-12.5 | -0.337 | 0.08677 | -0.006 | -3.881
-12 | -0.351 | 0.08237 | -0.006 | -4.266
-11.5 | -0.365 | 0.07804 | -0.006 | -4.683
-11 | -0.379 | 0.07351 | -0.006 | -5.151
-10.5 | -0.391 | 0.06954 | -0.006 | -5.618
-10 | -0.401 | 0.06543 | -0.006 | -6.125
-9.5 | -0.409 | 0.06177 | -0.006 | -6.615
-9 | -0.413 | 0.05807 | -0.006 | -7.12
-8.5 | -0.415 | 0.0547 | -0.006 | -7.588
-8 | -0.413 | 0.05156 | -0.006 | -8.007
-7.5 | -0.406 | 0.0484 | -0.006 | -8.392
-7 | -0.395 | 0.0455 | -0.006 | -8.68
-6.5 | -0.379 | 0.04305 | -0.006 | -8.798
-6 | -0.358 | 0.0406 | -0.006 | -8.819
-5.5 | -0.333 | 0.03784 | -0.006 | -8.805
-5 | -0.304 | 0.03521 | -0.007 | -8.638
-4.5 | -0.272 | 0.03179 | -0.008 | -8.568
-4 | -0.288 | 0.00913 | -0.014 | -31.564
-3.5 | -0.238 | 0.009 | -0.014 | -26.465
-3 | -0.185 | 0.00887 | -0.014 | -20.915
-2.5 | -0.131 | 0.00872 | -0.014 | -15.004
-2 | -0.075 | 0.00978 | -0.015 | -7.66
-1.5 | -0.018 | 0.00953 | -0.015 | -1.882
-1 | 0.04 | 0.01049 | -0.015 | 3.778
-0.5 | 0.098 | 0.01035 | -0.015 | 9.426
0 | 0.156 | 0.00825 | -0.015 | 18.858
0.5 | 0.214 | 0.00809 | -0.015 | 26.386
1 | 0.271 | 0.00791 | -0.016 | 34.3
1.5 | 0.329 | 0.00781 | -0.016 | 42.157
2 | 0.387 | 0.00773 | -0.016 | 50.032
2.5 | 0.444 | 0.00765 | -0.016 | 58.117
3 | 0.502 | 0.00767 | -0.016 | 65.408
3.5 | 0.559 | 0.00769 | -0.017 | 72.658
4 | 0.616 | 0.00781 | -0.017 | 78.825
4.5 | 0.671 | 0.00923 | -0.017 | 72.683
5 | 0.725 | 0.00934 | -0.017 | 77.631
5.5 | 0.777 | 0.00928 | -0.017 | 83.704
6 | 0.826 | 0.01114 | -0.018 | 74.162
6.5 | 0.872 | 0.01116 | -0.018 | 78.105
7 | 0.912 | 0.0113 | -0.018 | 80.774
7.5 | 0.948 | 0.01169 | -0.018 | 81.115
8 | 0.978 | 0.01198 | -0.019 | 81.654
8.5 | 1.001 | 0.01245 | -0.019 | 80.443
9 | 1.017 | 0.01231 | -0.019 | 82.618
9.5 | 1.023 | 0.01196 | -0.019 | 85.531
10 | 1.016 | 0.01376 | -0.019 | 73.829
10.5 | 0.996 | 0.01499 | -0.019 | 66.467
11 | 0.959 | 0.01774 | -0.019 | 54.042
11.5 | 0.899 | 0.02543 | -0.019 | 35.358
12 | 0.831 | 0.04067 | -0.017 | 20.429
12.5 | 0.773 | 0.05671 | -0.016 | 13.638
13 | 0.717 | 0.07598 | -0.014 | 9.439
13.5 | 0.674 | 0.08793 | -0.013 | 7.668
14 | 0.637 | 0.09559 | -0.012 | 6.664
14.5 | 0.602 | 0.10205 | -0.012 | 5.897

## 58. Re 3M Mach 0.00 (2)
BIGFOIL.COM POLAR EXPORT
NACA24007
NACA24007 |  |  |  | Cl Max: | 1.4755 | at alpha= | 14 | deg
XFOIL ncrit=9 |  |  |  | L/D Max: | 121.285 | at alpha= | 4.5 | deg
Re: | 3000000 |  |  | Cd Min: | 0.16437 | at alpha= | 19 | deg
Mach: | 0 |  |  | Cl=0 at alpha= | -1.4366 | deg
|  |  |  | @ Cl=0.1, Cd= | 0.0064497
|  |  |  | @ Cl=0.4, Cd= | 0.0046397
|  |  |  | @ Cl=0.6, Cd= | 0.0052337
alpha (deg) | Cl | Cd | Cm | Cl/Cd
-7.5 | -0.6804 | 0.01531 | -0.0163 | -44.4415
-6.5 | -0.5605 | 0.0113 | -0.0193 | -49.6018
-6 | -0.5014 | 0.01009 | -0.0203 | -49.6928
-5.5 | -0.4376 | 0.00909 | -0.0222 | -48.1408
-5 | -0.3758 | 0.00739 | -0.0236 | -50.8525
-4.5 | -0.3161 | 0.00709 | -0.0244 | -44.5839
-4 | -0.2653 | 0.0069 | -0.023 | -38.4493
-3.5 | -0.2161 | 0.0065 | -0.0214 | -33.2462
-3 | -0.1649 | 0.00639 | -0.0202 | -25.8059
-2.5 | -0.1125 | 0.00644 | -0.0194 | -17.4689
-2 | -0.06 | 0.00636 | -0.0186 | -9.434
-1.5 | -0.0068 | 0.00637 | -0.018 | -1.0675
-1 | 0.0468 | 0.00642 | -0.0175 | 7.2897
-0.5 | 0.1006 | 0.00645 | -0.0171 | 15.5969
0 | 0.1546 | 0.00646 | -0.0167 | 23.9319
0.5 | 0.2039 | 0.00567 | -0.0157 | 35.9612
1 | 0.25 | 0.00478 | -0.0139 | 52.3013
1.5 | 0.2957 | 0.00443 | -0.0114 | 66.7494
2 | 0.3614 | 0.00454 | -0.0135 | 79.6035
2.5 | 0.4388 | 0.00474 | -0.0183 | 92.5738
3 | 0.5031 | 0.00492 | -0.0203 | 102.2561
3.5 | 0.5682 | 0.0051 | -0.0225 | 111.4118
4 | 0.6324 | 0.00537 | -0.0245 | 117.7654
4.5 | 0.6889 | 0.00568 | -0.0249 | 121.2852
5 | 0.7366 | 0.00608 | -0.0233 | 121.1513
5.5 | 0.7828 | 0.0067 | -0.0215 | 116.8358
6 | 0.8279 | 0.00753 | -0.0196 | 109.9469
6.5 | 0.875 | 0.00818 | -0.0181 | 106.9682
7 | 0.9233 | 0.0087 | -0.0167 | 106.1264
7.5 | 0.9717 | 0.00925 | -0.0154 | 105.0486
8 | 1.0199 | 0.00985 | -0.0142 | 103.5431
8.5 | 1.068 | 0.01045 | -0.0129 | 102.201
9 | 1.116 | 0.01107 | -0.0118 | 100.813
9.5 | 1.1619 | 0.01197 | -0.0103 | 97.0677
10 | 1.2071 | 0.01292 | -0.0088 | 93.4288
10.5 | 1.254 | 0.01361 | -0.0077 | 92.1381
11 | 1.299 | 0.01446 | -0.0064 | 89.834
11.5 | 1.3421 | 0.01549 | -0.0048 | 86.643
12 | 1.3798 | 0.01701 | -0.0026 | 81.117
12.5 | 1.4031 | 0.01978 | 0.0014 | 70.9353
13 | 1.4346 | 0.02139 | 0.0041 | 67.0687
13.5 | 1.4619 | 0.02308 | 0.0073 | 63.3406
14 | 1.4755 | 0.02495 | 0.0125 | 59.1383
14.5 | 1.475 | 0.02755 | 0.0181 | 53.539
15 | 1.4581 | 0.03283 | 0.0207 | 44.4136
15.5 | 1.461 | 0.03839 | 0.0184 | 38.0568
16 | 1.4513 | 0.04772 | 0.0121 | 30.4128
16.5 | 1.3832 | 0.06729 | 0.0003 | 20.5558
17 | 1.3348 | 0.08226 | -0.0069 | 16.2266
17.5 | 1.2577 | 0.10241 | -0.0164 | 12.281
18 | 1.2278 | 0.11573 | -0.0227 | 10.6092
18.5 | 1.1418 | 0.14241 | -0.0371 | 8.0177
19 | 1.0905 | 0.16437 | -0.0494 | 6.6344

## 59. Re 3M Mach 0.10 (1)
BIGFOIL.COM POLAR EXPORT
NACA24007
NACA24007 |  |  |  | Cl Max: | 1.017 | at alpha= | 9.5 | deg
JavaFoil+Calcfoil stall+Eppler ext transition |  |  |  | L/D Max: | 84.169 | at alpha= | 9 | deg
Re: | 3000000 |  |  | Cd Min: | 0.00767 | at alpha= | 2.5 | deg
Mach: | 0.1 |  |  | Cl=0 at alpha= | -1.3448 | deg
|  |  |  | @ Cl=0.1, Cd= | 0.010431
|  |  |  | @ Cl=0.4, Cd= | 0.0077348
|  |  |  | @ Cl=0.6, Cd= | 0.10411
alpha (deg) | Cl | Cd | Cm | Cl/Cd
-13 | -0.286 | 0.09201 | -0.006 | -3.104
-12.5 | -0.303 | 0.08708 | -0.006 | -3.476
-12 | -0.32 | 0.08298 | -0.006 | -3.853
-11.5 | -0.336 | 0.07806 | -0.006 | -4.309
-11 | -0.352 | 0.07392 | -0.006 | -4.767
-10.5 | -0.367 | 0.06963 | -0.006 | -5.273
-10 | -0.38 | 0.06558 | -0.006 | -5.799
-9.5 | -0.391 | 0.06186 | -0.006 | -6.322
-9 | -0.399 | 0.05823 | -0.006 | -6.852
-8.5 | -0.403 | 0.05477 | -0.006 | -7.367
-8 | -0.404 | 0.05189 | -0.006 | -7.782
-7.5 | -0.4 | 0.04878 | -0.006 | -8.191
-7 | -0.39 | 0.04568 | -0.006 | -8.544
-6.5 | -0.376 | 0.04319 | -0.006 | -8.707
-6 | -0.357 | 0.04068 | -0.006 | -8.763
-5.5 | -0.332 | 0.0381 | -0.006 | -8.725
-5 | -0.304 | 0.03553 | -0.007 | -8.555
-4.5 | -0.272 | 0.03233 | -0.008 | -8.424
-4 | -0.289 | 0.00917 | -0.014 | -31.532
-3.5 | -0.239 | 0.00902 | -0.014 | -26.501
-3 | -0.186 | 0.00888 | -0.014 | -20.959
-2.5 | -0.131 | 0.00875 | -0.014 | -15.023
-2 | -0.075 | 0.00985 | -0.015 | -7.639
-1.5 | -0.018 | 0.00959 | -0.015 | -1.88
-1 | 0.04 | 0.00987 | -0.015 | 4.035
-0.5 | 0.098 | 0.01039 | -0.015 | 9.437
0 | 0.156 | 0.01159 | -0.015 | 13.494
0.5 | 0.215 | 0.00811 | -0.015 | 26.445
1 | 0.273 | 0.00795 | -0.016 | 34.286
1.5 | 0.331 | 0.00783 | -0.016 | 42.252
2 | 0.389 | 0.00775 | -0.016 | 50.137
2.5 | 0.447 | 0.00767 | -0.016 | 58.22
3 | 0.504 | 0.0077 | -0.016 | 65.525
3.5 | 0.562 | 0.00772 | -0.017 | 72.805
4 | 0.619 | 0.00784 | -0.017 | 78.95
4.5 | 0.674 | 0.00928 | -0.017 | 72.662
5 | 0.728 | 0.0094 | -0.017 | 77.507
5.5 | 0.78 | 0.00934 | -0.018 | 83.544
6 | 0.83 | 0.01122 | -0.018 | 73.943
6.5 | 0.875 | 0.01125 | -0.018 | 77.791
7 | 0.915 | 0.0114 | -0.018 | 80.294
7.5 | 0.95 | 0.01179 | -0.018 | 80.589
8 | 0.979 | 0.0121 | -0.019 | 80.92
8.5 | 1.001 | 0.01264 | -0.019 | 79.153
9 | 1.014 | 0.01205 | -0.019 | 84.169
9.5 | 1.017 | 0.01294 | -0.019 | 78.618
10 | 1.005 | 0.01403 | -0.019 | 71.644
10.5 | 0.977 | 0.01568 | -0.019 | 62.341
11 | 0.931 | 0.0194 | -0.019 | 47.969
11.5 | 0.861 | 0.03039 | -0.018 | 28.319
12 | 0.787 | 0.04953 | -0.016 | 15.882
12.5 | 0.731 | 0.06459 | -0.015 | 11.324
13 | 0.679 | 0.07965 | -0.014 | 8.527
13.5 | 0.633 | 0.09163 | -0.012 | 6.904
14 | 0.593 | 0.09855 | -0.011 | 6.017
14.5 | 0.555 | 0.10411 | -0.012 | 5.332

## 60. Re 3M Mach 0.10 (2)
BIGFOIL.COM POLAR EXPORT
NACA24007
NACA24007 |  |  |  | Cl Max: | 1.4458 | at alpha= | 14 | deg
XFOIL ncrit=9 |  |  |  | L/D Max: | 121.579 | at alpha= | 4.5 | deg
Re: | 3000000 |  |  | Cd Min: | 0.25091 | at alpha= | 20 | deg
Mach: | 0.1 |  |  | Cl=0 at alpha= | -1.4368 | deg
|  |  |  | @ Cl=0.1, Cd= | 0.0064593
|  |  |  | @ Cl=0.4, Cd= | 0.0046442
|  |  |  | @ Cl=0.6, Cd= | 0.0052353
alpha (deg) | Cl | Cd | Cm | Cl/Cd
-6.5 | -0.5633 | 0.01211 | -0.0201 | -46.5153
-6 | -0.5041 | 0.01057 | -0.021 | -47.6916
-5.5 | -0.4401 | 0.00936 | -0.0228 | -47.0192
-5 | -0.3781 | 0.00747 | -0.0241 | -50.6158
-4.5 | -0.3181 | 0.00715 | -0.0247 | -44.4895
-4 | -0.2671 | 0.00694 | -0.0233 | -38.487
-3.5 | -0.2174 | 0.00657 | -0.0216 | -33.0898
-3 | -0.166 | 0.00642 | -0.0204 | -25.8567
-2.5 | -0.1132 | 0.00647 | -0.0196 | -17.4961
-2 | -0.0604 | 0.00638 | -0.0188 | -9.4671
-1.5 | -0.0068 | 0.00638 | -0.0181 | -1.0658
-1 | 0.047 | 0.00643 | -0.0176 | 7.3095
-0.5 | 0.1012 | 0.00646 | -0.0171 | 15.6656
0 | 0.1555 | 0.00647 | -0.0167 | 24.034
0.5 | 0.2052 | 0.00569 | -0.0158 | 36.0633
1 | 0.2514 | 0.0048 | -0.014 | 52.375
1.5 | 0.2973 | 0.00444 | -0.0114 | 66.9595
2 | 0.3633 | 0.00455 | -0.0135 | 79.8462
2.5 | 0.4412 | 0.00475 | -0.0183 | 92.8842
3 | 0.5057 | 0.00493 | -0.0202 | 102.5761
3.5 | 0.5713 | 0.00512 | -0.0224 | 111.582
4 | 0.636 | 0.00538 | -0.0245 | 118.2156
4.5 | 0.693 | 0.0057 | -0.0249 | 121.5789
5 | 0.7409 | 0.00611 | -0.0232 | 121.2602
5.5 | 0.7873 | 0.00675 | -0.0214 | 116.637
6 | 0.8326 | 0.00761 | -0.0194 | 109.4087
6.5 | 0.8803 | 0.00823 | -0.0178 | 106.9623
7 | 0.929 | 0.00876 | -0.0164 | 106.0502
7.5 | 0.9779 | 0.00931 | -0.0151 | 105.0376
8 | 1.026 | 0.01001 | -0.0136 | 102.4975
8.5 | 1.075 | 0.01056 | -0.0124 | 101.7992
9 | 1.1231 | 0.01123 | -0.0111 | 100.0089
9.5 | 1.1677 | 0.01239 | -0.0092 | 94.2454
10 | 1.215 | 0.01313 | -0.0079 | 92.5362
10.5 | 1.2617 | 0.01391 | -0.0065 | 90.7045
11 | 1.3066 | 0.01486 | -0.005 | 87.9273
11.5 | 1.3488 | 0.01603 | -0.0032 | 84.1422
12 | 1.3781 | 0.01845 | 0.0004 | 74.6938
12.5 | 1.4035 | 0.02086 | 0.0042 | 67.2819
13 | 1.4296 | 0.02282 | 0.0077 | 62.6468
13.5 | 1.4456 | 0.02483 | 0.0126 | 58.2199
14 | 1.4458 | 0.02735 | 0.0186 | 52.8629
14.5 | 1.4381 | 0.03161 | 0.0216 | 45.4951
15 | 1.4087 | 0.04182 | 0.0166 | 33.6848
15.5 | 1.4013 | 0.0514 | 0.0099 | 27.2626
16 | 1.371 | 0.06453 | 0.0021 | 21.2459
16.5 | 1.2848 | 0.08578 | -0.0086 | 14.9779
17 | 1.2405 | 0.10039 | -0.0153 | 12.3568
17.5 | 1.1786 | 0.11984 | -0.0248 | 9.8348
18 | 1.1559 | 0.13297 | -0.0315 | 8.6929
18.5 | 1.077 | 0.16078 | -0.0471 | 6.6986
19.5 | 0.9257 | 0.24264 | -0.0846 | 3.8151
20 | 0.939 | 0.25091 | -0.0891 | 3.7424

## 61. Re 3M Mach 0.25 (1)
BIGFOIL.COM POLAR EXPORT
NACA24007
NACA24007 |  |  |  | Cl Max: | 0.987 | at alpha= | 8.5 | deg
JavaFoil+Calcfoil stall+Eppler ext transition |  |  |  | L/D Max: | 84.321 | at alpha= | 4.5 | deg
Re: | 3000000 |  |  | Cd Min: | 0.00784 | at alpha= | 2.5 | deg
Mach: | 0.25 |  |  | Cl=0 at alpha= | -1.3417 | deg
|  |  |  | @ Cl=0.1, Cd= | 0.010562
|  |  |  | @ Cl=0.4, Cd= | 0.09832
|  |  |  | @ Cl=0.6, Cd= | 0.09832
alpha (deg) | Cl | Cd | Cm | Cl/Cd
-12 | -0.059 | 0.08322 | -0.006 | -0.712
-11.5 | -0.057 | 0.08043 | -0.006 | -0.703
-11 | -0.054 | 0.07517 | -0.006 | -0.716
-10.5 | -0.13 | 0.07074 | -0.006 | -1.838
-10 | -0.186 | 0.06747 | -0.006 | -2.753
-9.5 | -0.23 | 0.06346 | -0.006 | -3.63
-9 | -0.268 | 0.05989 | -0.006 | -4.48
-8.5 | -0.3 | 0.05634 | -0.006 | -5.324
-8 | -0.325 | 0.05292 | -0.006 | -6.135
-7.5 | -0.342 | 0.04982 | -0.006 | -6.857
-7 | -0.35 | 0.04692 | -0.006 | -7.461
-6.5 | -0.35 | 0.04447 | -0.006 | -7.87
-6 | -0.342 | 0.04156 | -0.006 | -8.219
-5.5 | -0.325 | 0.03928 | -0.006 | -8.273
-5 | -0.301 | 0.03684 | -0.006 | -8.177
-4.5 | -0.272 | 0.0344 | -0.007 | -7.9
-4 | -0.239 | 0.03043 | -0.009 | -7.843
-3.5 | -0.243 | 0.00919 | -0.015 | -26.465
-3 | -0.19 | 0.00908 | -0.015 | -20.955
-2.5 | -0.135 | 0.00892 | -0.015 | -15.102
-2 | -0.077 | 0.00887 | -0.015 | -8.7
-1.5 | -0.019 | 0.00979 | -0.015 | -1.89
-1 | 0.041 | 0.01007 | -0.015 | 4.062
-0.5 | 0.101 | 0.01057 | -0.016 | 9.526
0 | 0.161 | 0.01031 | -0.016 | 15.587
0.5 | 0.22 | 0.00829 | -0.016 | 26.602
1 | 0.28 | 0.0081 | -0.016 | 34.588
1.5 | 0.34 | 0.00798 | -0.016 | 42.556
2 | 0.399 | 0.00787 | -0.016 | 50.708
2.5 | 0.459 | 0.00784 | -0.017 | 58.513
3 | 0.518 | 0.00787 | -0.017 | 65.806
3.5 | 0.577 | 0.00792 | -0.017 | 72.843
4 | 0.635 | 0.00801 | -0.017 | 79.341
4.5 | 0.692 | 0.00821 | -0.018 | 84.321
5 | 0.747 | 0.00952 | -0.018 | 78.515
5.5 | 0.8 | 0.00969 | -0.018 | 82.515
6 | 0.849 | 0.01173 | -0.018 | 72.36
6.5 | 0.893 | 0.01174 | -0.018 | 76.021
7 | 0.93 | 0.01184 | -0.019 | 78.5
7.5 | 0.959 | 0.0121 | -0.019 | 79.258
8 | 0.979 | 0.01263 | -0.019 | 77.531
8.5 | 0.987 | 0.01209 | -0.019 | 81.669
9 | 0.983 | 0.0131 | -0.02 | 74.988
9.5 | 0.958 | 0.01437 | -0.02 | 66.65
10 | 0.903 | 0.01668 | -0.02 | 54.158
10.5 | 0.788 | 0.03241 | -0.018 | 24.326
11 | 0.686 | 0.05561 | -0.015 | 12.328
11.5 | 0.596 | 0.07523 | -0.011 | 7.917
12 | 0.521 | 0.0818 | -0.011 | 6.375
12.5 | 0.442 | 0.08757 | -0.011 | 5.048
13 | 0.357 | 0.09297 | -0.011 | 3.84
13.5 | 0.263 | 0.09832 | -0.011 | 2.674

## 62. Re 3M Mach 0.25 (2)
BIGFOIL.COM POLAR EXPORT
NACA24007
NACA24007 |  |  |  | Cl Max: | 1.3488 | at alpha= | 11.5 | deg
XFOIL ncrit=9 |  |  |  | L/D Max: | 123.61 | at alpha= | 4.5 | deg
Re: | 3000000 |  |  | Cd Min: | 0.22044 | at alpha= | -17.5 | deg
Mach: | 0.25 |  |  | Cl=0 at alpha= | -1.4334 | deg
|  |  |  | @ Cl=0.1, Cd= | 0.0065293
|  |  |  | @ Cl=0.4, Cd= | 0.0046665
|  |  |  | @ Cl=0.6, Cd= | 0.0052275
alpha (deg) | Cl | Cd | Cm | Cl/Cd
-17.5 | -0.7161 | 0.22044 | 0.0538 | -3.2485
-17 | -0.6993 | 0.21454 | 0.0504 | -3.2595
-16.5 | -0.683 | 0.20768 | 0.047 | -3.2887
-16 | -0.6662 | 0.20056 | 0.0437 | -3.3217
-15.5 | -0.6508 | 0.19351 | 0.0406 | -3.3631
-15 | -0.6363 | 0.18635 | 0.0375 | -3.4145
-14.5 | -0.6223 | 0.1794 | 0.0347 | -3.4688
-14 | -0.6097 | 0.17195 | 0.0318 | -3.5458
-13.5 | -0.598 | 0.16464 | 0.0293 | -3.6322
-13 | -0.5867 | 0.15738 | 0.0267 | -3.7279
-12.5 | -0.5768 | 0.1498 | 0.0242 | -3.8505
-12 | -0.5667 | 0.14255 | 0.0218 | -3.9754
-11.5 | -0.5644 | 0.13313 | 0.0188 | -4.2395
-11 | -0.5519 | 0.12732 | 0.0166 | -4.3347
-10.5 | -0.5445 | 0.11945 | 0.0138 | -4.5584
-10 | -0.5314 | 0.11287 | 0.0111 | -4.7081
-9.5 | -0.5227 | 0.10548 | 0.008 | -4.9554
-9 | -0.5157 | 0.09785 | 0.0046 | -5.2703
-8.5 | -0.5091 | 0.09045 | 0.0011 | -5.6285
-8 | -0.506 | 0.0826 | -0.0033 | -6.1259
-7.5 | -0.5096 | 0.07484 | -0.0094 | -6.8092
-7 | -0.5002 | 0.06559 | -0.0171 | -7.6262
-6.5 | -0.493 | 0.05538 | -0.0217 | -8.9021
-5 | -0.3886 | 0.00863 | -0.0272 | -45.029
-4.5 | -0.329 | 0.00761 | -0.0269 | -43.2326
-4 | -0.2764 | 0.00726 | -0.025 | -38.0716
-3.5 | -0.2237 | 0.00708 | -0.0233 | -31.596
-3 | -0.172 | 0.00657 | -0.0215 | -26.1796
-2.5 | -0.1174 | 0.00656 | -0.0204 | -17.8963
-2 | -0.0628 | 0.00647 | -0.0195 | -9.7063
-1.5 | -0.0074 | 0.00648 | -0.0187 | -1.142
-1 | 0.0482 | 0.00652 | -0.0181 | 7.3926
-0.5 | 0.1041 | 0.00653 | -0.0176 | 15.9418
0 | 0.1602 | 0.00654 | -0.0171 | 24.4954
0.5 | 0.2155 | 0.00636 | -0.0166 | 33.8836
1 | 0.2597 | 0.0049 | -0.0143 | 53
1.5 | 0.3066 | 0.00449 | -0.0116 | 68.2851
2 | 0.375 | 0.0046 | -0.0137 | 81.5217
2.5 | 0.454 | 0.00481 | -0.0184 | 94.3867
3 | 0.5204 | 0.005 | -0.0202 | 104.08
3.5 | 0.5886 | 0.00518 | -0.0224 | 113.6293
4 | 0.6558 | 0.00546 | -0.0244 | 120.1099
4.5 | 0.7157 | 0.00579 | -0.0248 | 123.6097
5 | 0.7649 | 0.00628 | -0.0228 | 121.7994
5.5 | 0.8122 | 0.00706 | -0.0206 | 115.0425
6 | 0.8596 | 0.00792 | -0.0183 | 108.5354
6.5 | 0.9096 | 0.00857 | -0.0164 | 106.1377
7 | 0.9604 | 0.00917 | -0.0146 | 104.7328
7.5 | 1.0118 | 0.00977 | -0.0128 | 103.5619
8 | 1.0623 | 0.01052 | -0.0109 | 100.9791
8.5 | 1.1129 | 0.01128 | -0.009 | 98.6613
9 | 1.1588 | 0.01263 | -0.0063 | 91.7498
9.5 | 1.2067 | 0.01372 | -0.004 | 87.9519
10 | 1.2524 | 0.01502 | -0.0014 | 83.3822
10.5 | 1.2939 | 0.01668 | 0.0017 | 77.5719
11 | 1.3273 | 0.01896 | 0.0056 | 70.0053
11.5 | 1.3488 | 0.02192 | 0.0106 | 61.5328
12.5 | 1.2938 | 0.03313 | 0.024 | 39.0522
13.5 | 1.2334 | 0.05979 | 0.0048 | 20.6289
14 | 1.1916 | 0.07445 | -0.0034 | 16.0054
14.5 | 1.1541 | 0.0879 | -0.0099 | 13.1297
15 | 1.1202 | 0.10113 | -0.0159 | 11.0768
15.5 | 1.1 | 0.1128 | -0.0211 | 9.7518
16 | 1.0497 | 0.13141 | -0.0305 | 7.988
16.5 | 1.0277 | 0.14557 | -0.0378 | 7.0598

## 63. Re 3M Mach 0.50 (1)
BIGFOIL.COM POLAR EXPORT
NACA24007
NACA24007 |  |  |  | Cl Max: | 1.14 | at alpha= | 20 | deg
JavaFoil+Calcfoil stall+Eppler ext transition |  |  |  | L/D Max: | 87.573 | at alpha= | 4.5 | deg
Re: | 3000000 |  |  | Cd Min: | 0.00751 | at alpha= | 0.5 | deg
Mach: | 0.5 |  |  | Cl=0 at alpha= | -1.3433 | deg
|  |  |  | @ Cl=0.1, Cd= | 0.010409
|  |  |  | @ Cl=0.4, Cd= | 0.0078812
|  |  |  | @ Cl=0.6, Cd= | 0.00811
alpha (deg) | Cl | Cd | Cm | Cl/Cd
-20 | -0.96 | 0.16754 | -0.008 | -5.727
-19.5 | -0.935 | 0.16434 | -0.008 | -5.687
-19 | -0.909 | 0.15914 | -0.008 | -5.714
-18.5 | -0.885 | 0.15446 | -0.008 | -5.728
-18 | -0.86 | 0.14966 | -0.008 | -5.747
-17.5 | -0.834 | 0.14319 | -0.008 | -5.825
-17 | -0.809 | 0.12411 | -0.008 | -6.521
-16.5 | -0.785 | 0.11522 | -0.008 | -6.809
-16 | -0.76 | 0.11257 | -0.008 | -6.755
-15.5 | -0.734 | 0.11274 | -0.007 | -6.508
-15 | -0.709 | 0.10326 | -0.007 | -6.863
-14.5 | -0.684 | 0.09528 | -0.007 | -7.177
-14 | -0.658 | 0.10167 | -0.007 | -6.467
-13.5 | -0.632 | 0.09103 | -0.007 | -6.947
-13 | -0.607 | 0.08382 | -0.007 | -7.243
-12.5 | -0.581 | 0.09056 | -0.007 | -6.413
-12 | -0.555 | 0.07945 | -0.007 | -6.99
-11.5 | -0.53 | 0.07263 | -0.007 | -7.296
-11 | -0.504 | 0.07879 | -0.007 | -6.394
-10.5 | -0.478 | 0.06879 | -0.007 | -6.95
-10 | -0.453 | 0.06298 | -0.007 | -7.186
-9.5 | -0.426 | 0.06253 | -0.007 | -6.82
-9 | -0.401 | 0.05834 | -0.007 | -6.866
-8.5 | -0.375 | 0.05327 | -0.007 | -7.036
-8 | -0.349 | 0.0529 | -0.007 | -6.592
-7.5 | -0.323 | 0.04881 | -0.007 | -6.612
-7 | -0.297 | 0.04763 | -0.007 | -6.228
-6.5 | -0.271 | 0.0444 | -0.007 | -6.095
-6 | -0.244 | 0.04323 | -0.007 | -5.654
-5.5 | -0.218 | 0.03997 | -0.007 | -5.462
-5 | -0.192 | 0.03866 | -0.007 | -4.969
-4.5 | -0.166 | 0.03634 | -0.007 | -4.569
-4 | -0.191 | 0.03523 | -0.007 | -5.433
-3.5 | -0.197 | 0.03361 | -0.007 | -5.857
-3 | -0.163 | 0.03149 | -0.008 | -5.182
-2.5 | -0.147 | 0.00975 | -0.017 | -15.074
-2 | -0.085 | 0.00972 | -0.017 | -8.779
-1.5 | -0.021 | 0.00994 | -0.017 | -2.069
-1 | 0.046 | 0.00991 | -0.017 | 4.604
-0.5 | 0.112 | 0.01052 | -0.017 | 10.692
0 | 0.18 | 0.01033 | -0.018 | 17.387
0.5 | 0.246 | 0.00751 | -0.018 | 32.789
1 | 0.313 | 0.00797 | -0.018 | 39.285
1.5 | 0.38 | 0.00786 | -0.018 | 48.266
2 | 0.446 | 0.00793 | -0.018 | 56.243
2.5 | 0.512 | 0.00797 | -0.019 | 64.265
3 | 0.578 | 0.00806 | -0.019 | 71.739
3.5 | 0.644 | 0.00821 | -0.019 | 78.42
4 | 0.708 | 0.00846 | -0.019 | 83.712
4.5 | 0.77 | 0.00879 | -0.02 | 87.573
5 | 0.828 | 0.00979 | -0.02 | 84.542
5.5 | 0.878 | 0.01216 | -0.02 | 72.178
6 | 0.916 | 0.01193 | -0.02 | 76.794
6.5 | 0.925 | 0.01203 | -0.021 | 76.939
7 | 0.856 | 0.01299 | -0.021 | 65.888
7.5 | 0.577 | 0.01416 | -0.021 | 40.748
8 | 0.602 | 0.01562 | -0.021 | 38.544
8.5 | 0.619 | 0.01852 | -0.021 | 33.448
9 | 0.553 | 0.05909 | -0.012 | 9.358
9.5 | 0.576 | 0.06363 | -0.011 | 9.055
10 | 0.604 | 0.06619 | -0.012 | 9.132
10.5 | 0.68 | 0.04411 | -0.019 | 15.422
11 | 0.654 | 0.07809 | -0.011 | 8.381
11.5 | 0.682 | 0.07954 | -0.012 | 8.576
12 | 0.735 | 0.06954 | -0.017 | 10.562
12.5 | 0.735 | 0.09176 | -0.012 | 8.011
13 | 0.763 | 0.09219 | -0.013 | 8.273
13.5 | 0.789 | 0.10872 | -0.013 | 7.253
14 | 0.815 | 0.10443 | -0.013 | 7.809
14.5 | 0.843 | 0.11953 | -0.014 | 7.051
15 | 0.869 | 0.12338 | -0.014 | 7.043
15.5 | 0.897 | 0.126 | -0.014 | 7.115
16 | 0.924 | 0.13112 | -0.015 | 7.045
16.5 | 0.95 | 0.13535 | -0.015 | 7.02
17 | 0.978 | 0.1423 | -0.016 | 6.875
17.5 | 1.004 | 0.14416 | -0.016 | 6.964
18 | 1.032 | 0.15071 | -0.016 | 6.846
18.5 | 1.058 | 0.15512 | -0.017 | 6.818
19 | 1.087 | 0.15893 | -0.017 | 6.837
19.5 | 1.111 | 0.16113 | -0.017 | 6.898
20 | 1.14 | 0.16875 | -0.018 | 6.757

## 64. Re 3M Mach 0.50 (2)
BIGFOIL.COM POLAR EXPORT
NACA24007
NACA24007 |  |  |  | Cl Max: | 1.1527 | at alpha= | 8 | deg
XFOIL ncrit=9 |  |  |  | L/D Max: | 129.32 | at alpha= | 4.5 | deg
Re: | 3000000 |  |  | Cd Min: | 0.13313 | at alpha= | 13 | deg
Mach: | 0.5 |  |  | Cl=0 at alpha= | -99 | deg
|  |  |  | @ Cl=0.1, Cd= | 0.00677
|  |  |  | @ Cl=0.4, Cd= | 0.0047953
|  |  |  | @ Cl=0.6, Cd= | 0.0053267
alpha (deg) | Cl | Cd | Cm | Cl/Cd
0 | 0.1814 | 0.00677 | -0.0188 | 26.7947
0.5 | 0.2452 | 0.00671 | -0.0181 | 36.5425
1 | 0.2969 | 0.00534 | -0.0158 | 55.5993
1.5 | 0.3483 | 0.00476 | -0.0123 | 73.1723
2 | 0.4216 | 0.00481 | -0.0133 | 87.6507
2.5 | 0.5112 | 0.00504 | -0.018 | 101.4286
3 | 0.5876 | 0.00527 | -0.0196 | 111.4991
4.5 | 0.8173 | 0.00632 | -0.0231 | 129.3196
5 | 0.8713 | 0.00725 | -0.0194 | 120.1793
5.5 | 0.9251 | 0.00837 | -0.0154 | 110.5257
6 | 0.9847 | 0.00913 | -0.0117 | 107.8532
6.5 | 1.0442 | 0.01011 | -0.0074 | 103.2839
7 | 1.1 | 0.01162 | -0.0022 | 94.6644
7.5 | 1.1395 | 0.01451 | 0.0053 | 78.532
8 | 1.1527 | 0.0192 | 0.0146 | 60.0365
8.5 | 1.1365 | 0.0248 | 0.0243 | 45.8266
9 | 1.1035 | 0.03183 | 0.0277 | 34.6686
9.5 | 1.0772 | 0.04503 | 0.0155 | 23.9218
10 | 1.049 | 0.05806 | 0.0061 | 18.0675
10.5 | 1.0153 | 0.07066 | -0.0012 | 14.3688
11 | 0.9863 | 0.08265 | -0.0075 | 11.9335
11.5 | 0.9581 | 0.09488 | -0.0136 | 10.098
12 | 0.933 | 0.10763 | -0.0197 | 8.6686
12.5 | 0.9153 | 0.12002 | -0.0256 | 7.6262
13 | 0.8991 | 0.13313 | -0.0321 | 6.7535

## 65. Re 4M Mach 0.00 (1)
BIGFOIL.COM POLAR EXPORT
NACA24007
NACA24007 |  |  |  | Cl Max: | 1.025 | at alpha= | 9.5 | deg
JavaFoil+Calcfoil stall+Eppler ext transition |  |  |  | L/D Max: | 86.409 | at alpha= | 5.5 | deg
Re: | 4000000 |  |  | Cd Min: | 0.00748 | at alpha= | 3 | deg
Mach: | 0 |  |  | Cl=0 at alpha= | -1.3448 | deg
|  |  |  | @ Cl=0.1, Cd= | 0.011447
|  |  |  | @ Cl=0.4, Cd= | 0.0076304
|  |  |  | @ Cl=0.6, Cd= | 0.0085502
alpha (deg) | Cl | Cd | Cm | Cl/Cd
-13.5 | -0.307 | 0.0944 | -0.006 | -3.253
-13 | -0.322 | 0.08977 | -0.006 | -3.587
-12.5 | -0.337 | 0.08524 | -0.006 | -3.953
-12 | -0.352 | 0.08049 | -0.006 | -4.368
-11.5 | -0.366 | 0.07656 | -0.006 | -4.777
-11 | -0.379 | 0.07196 | -0.006 | -5.267
-10.5 | -0.391 | 0.0681 | -0.006 | -5.741
-10 | -0.401 | 0.06396 | -0.006 | -6.271
-9.5 | -0.409 | 0.06034 | -0.006 | -6.775
-9 | -0.414 | 0.05716 | -0.006 | -7.24
-8.5 | -0.415 | 0.05368 | -0.006 | -7.739
-8 | -0.413 | 0.0506 | -0.006 | -8.166
-7.5 | -0.407 | 0.04753 | -0.006 | -8.555
-7 | -0.395 | 0.0447 | -0.006 | -8.846
-6.5 | -0.379 | 0.04235 | -0.006 | -8.957
-6 | -0.359 | 0.03992 | -0.006 | -8.984
-5.5 | -0.334 | 0.03698 | -0.007 | -9.035
-5 | -0.306 | 0.03351 | -0.008 | -9.14
-4.5 | -0.335 | 0.00964 | -0.014 | -34.764
-4 | -0.288 | 0.00902 | -0.014 | -31.972
-3.5 | -0.238 | 0.00888 | -0.014 | -26.799
-3 | -0.185 | 0.01048 | -0.014 | -17.693
-2.5 | -0.131 | 0.01039 | -0.014 | -12.601
-2 | -0.075 | 0.01032 | -0.015 | -7.262
-1.5 | -0.018 | 0.01038 | -0.015 | -1.728
-1 | 0.04 | 0.01016 | -0.015 | 3.9
-0.5 | 0.098 | 0.01156 | -0.015 | 8.443
0 | 0.156 | 0.00828 | -0.015 | 18.783
0.5 | 0.214 | 0.0081 | -0.015 | 26.356
1 | 0.271 | 0.0093 | -0.016 | 29.174
1.5 | 0.329 | 0.00777 | -0.016 | 42.359
2 | 0.387 | 0.00766 | -0.016 | 50.483
2.5 | 0.444 | 0.00753 | -0.016 | 59.012
3 | 0.502 | 0.00748 | -0.016 | 67.108
3.5 | 0.559 | 0.0075 | -0.017 | 74.499
4 | 0.616 | 0.00896 | -0.017 | 68.716
4.5 | 0.671 | 0.00895 | -0.017 | 74.956
5 | 0.725 | 0.00904 | -0.017 | 80.179
5.5 | 0.777 | 0.00899 | -0.017 | 86.409
6 | 0.826 | 0.01063 | -0.018 | 77.747
6.5 | 0.872 | 0.01063 | -0.018 | 82.017
7 | 0.912 | 0.01076 | -0.018 | 84.791
7.5 | 0.948 | 0.01112 | -0.018 | 85.255
8 | 0.978 | 0.01138 | -0.019 | 85.963
8.5 | 1.002 | 0.01167 | -0.019 | 85.821
9 | 1.018 | 0.01208 | -0.019 | 84.253
9.5 | 1.025 | 0.01206 | -0.019 | 84.947
10 | 1.019 | 0.01297 | -0.019 | 78.514
10.5 | 1.002 | 0.01398 | -0.02 | 71.656
11 | 0.971 | 0.0157 | -0.02 | 61.875
11.5 | 0.924 | 0.01957 | -0.019 | 47.23
12 | 0.865 | 0.02785 | -0.019 | 31.046
12.5 | 0.805 | 0.04015 | -0.018 | 20.04
13 | 0.746 | 0.05595 | -0.017 | 13.334
13.5 | 0.698 | 0.06836 | -0.016 | 10.218
14 | 0.655 | 0.07939 | -0.015 | 8.246
14.5 | 0.612 | 0.09067 | -0.014 | 6.754

## 66. Re 4M Mach 0.00 (2)
BIGFOIL.COM POLAR EXPORT
NACA24007
NACA24007 |  |  |  | Cl Max: | 1.5722 | at alpha= | 16 | deg
XFOIL ncrit=9 |  |  |  | L/D Max: | 125.601 | at alpha= | 4.5 | deg
Re: | 4000000 |  |  | Cd Min: | 0.16542 | at alpha= | 20 | deg
Mach: | 0 |  |  | Cl=0 at alpha= | -1.4222 | deg
|  |  |  | @ Cl=0.1, Cd= | 0.0062599
|  |  |  | @ Cl=0.4, Cd= | 0.0043708
|  |  |  | @ Cl=0.6, Cd= | 0.0049995
alpha (deg) | Cl | Cd | Cm | Cl/Cd
-9 | -0.8309 | 0.0146 | -0.0197 | -56.911
-8.5 | -0.7883 | 0.01303 | -0.0175 | -60.4988
-8 | -0.7434 | 0.01215 | -0.0154 | -61.1852
-7.5 | -0.6853 | 0.01096 | -0.0163 | -62.5274
-7 | -0.6165 | 0.00988 | -0.0195 | -62.3988
-6.5 | -0.5569 | 0.00889 | -0.0205 | -62.6434
-6 | -0.4925 | 0.00806 | -0.0225 | -61.1042
-5.5 | -0.4279 | 0.00741 | -0.0245 | -57.7463
-5 | -0.3739 | 0.00676 | -0.024 | -55.3107
-4.5 | -0.3238 | 0.00656 | -0.0225 | -49.3598
-4 | -0.2728 | 0.00644 | -0.0213 | -42.3602
-3.5 | -0.2208 | 0.00638 | -0.0204 | -34.6082
-3 | -0.1688 | 0.0062 | -0.0195 | -27.2258
-2.5 | -0.1156 | 0.00622 | -0.0189 | -18.5852
-2 | -0.0623 | 0.0062 | -0.0182 | -10.0484
-1.5 | -0.0084 | 0.00622 | -0.0178 | -1.3505
-1 | 0.0456 | 0.00624 | -0.0173 | 7.3077
-0.5 | 0.0998 | 0.00626 | -0.017 | 15.9425
0 | 0.1543 | 0.00624 | -0.0166 | 24.7276
0.5 | 0.2085 | 0.00614 | -0.0163 | 33.9577
1 | 0.2544 | 0.00493 | -0.0148 | 51.6024
1.5 | 0.302 | 0.00442 | -0.013 | 68.3258
2 | 0.3517 | 0.00427 | -0.0113 | 82.3653
2.5 | 0.4236 | 0.00442 | -0.015 | 95.8371
3 | 0.4904 | 0.00461 | -0.0174 | 106.3774
3.5 | 0.553 | 0.0048 | -0.019 | 115.2083
4 | 0.6166 | 0.00507 | -0.0209 | 121.6174
4.5 | 0.6795 | 0.00541 | -0.0228 | 125.6007
5 | 0.7397 | 0.0059 | -0.0241 | 125.3729
5.5 | 0.7855 | 0.00653 | -0.0222 | 120.291
6 | 0.8311 | 0.00726 | -0.0203 | 114.4766
6.5 | 0.8788 | 0.00777 | -0.0188 | 113.1017
7 | 0.9271 | 0.00827 | -0.0174 | 112.104
7.5 | 0.9759 | 0.00872 | -0.0162 | 111.9151
8 | 1.0243 | 0.00928 | -0.0149 | 110.3772
8.5 | 1.0733 | 0.00976 | -0.0139 | 109.9693
9 | 1.1204 | 0.01048 | -0.0125 | 106.9084
9.5 | 1.1679 | 0.01115 | -0.0113 | 104.7444
10 | 1.2156 | 0.01175 | -0.0102 | 103.4553
10.5 | 1.2625 | 0.01245 | -0.009 | 101.4056
11 | 1.308 | 0.01327 | -0.0077 | 98.5682
11.5 | 1.3476 | 0.01476 | -0.0055 | 91.3008
12 | 1.3906 | 0.01572 | -0.004 | 88.4606
12.5 | 1.4319 | 0.01677 | -0.0024 | 85.3846
13 | 1.4701 | 0.01801 | -0.0003 | 81.6269
13.5 | 1.5051 | 0.01939 | 0.002 | 77.6225
14 | 1.5354 | 0.02095 | 0.0049 | 73.2888
14.5 | 1.5593 | 0.02269 | 0.0085 | 68.7219
15 | 1.5599 | 0.02489 | 0.0155 | 62.6718
15.5 | 1.569 | 0.02711 | 0.0194 | 57.8753
16 | 1.5722 | 0.03069 | 0.0213 | 51.2284
16.5 | 1.5553 | 0.03885 | 0.0179 | 40.0335
17 | 1.5458 | 0.04778 | 0.0121 | 32.3524
17.5 | 1.4972 | 0.06346 | 0.0028 | 23.5928
18 | 1.4493 | 0.0781 | -0.0042 | 18.557
18.5 | 1.3116 | 0.10783 | -0.0182 | 12.1636
19 | 1.2412 | 0.12887 | -0.0287 | 9.6314
19.5 | 1.204 | 0.14515 | -0.0377 | 8.2949
20 | 1.1564 | 0.16542 | -0.0497 | 6.9907

## 67. Re 4M Mach 0.10 (1)
BIGFOIL.COM POLAR EXPORT
NACA24007
NACA24007 |  |  |  | Cl Max: | 1.019 | at alpha= | 9.5 | deg
JavaFoil+Calcfoil stall+Eppler ext transition |  |  |  | L/D Max: | 86.211 | at alpha= | 5.5 | deg
Re: | 4000000 |  |  | Cd Min: | 0.00753 | at alpha= | 3.5 | deg
Mach: | 0.1 |  |  | Cl=0 at alpha= | -1.3448 | deg
|  |  |  | @ Cl=0.1, Cd= | 0.011585
|  |  |  | @ Cl=0.4, Cd= | 0.0076553
|  |  |  | @ Cl=0.6, Cd= | 0.09666
alpha (deg) | Cl | Cd | Cm | Cl/Cd
-13.5 | -0.269 | 0.09557 | -0.006 | -2.814
-13 | -0.286 | 0.09013 | -0.006 | -3.171
-12.5 | -0.303 | 0.08578 | -0.006 | -3.53
-12 | -0.32 | 0.0807 | -0.006 | -3.964
-11.5 | -0.337 | 0.0769 | -0.006 | -4.377
-11 | -0.353 | 0.07221 | -0.006 | -4.882
-10.5 | -0.367 | 0.06839 | -0.006 | -5.372
-10 | -0.381 | 0.06417 | -0.006 | -5.93
-9.5 | -0.391 | 0.06078 | -0.006 | -6.44
-9 | -0.399 | 0.05737 | -0.006 | -6.961
-8.5 | -0.404 | 0.05383 | -0.006 | -7.502
-8 | -0.404 | 0.05086 | -0.006 | -7.947
-7.5 | -0.4 | 0.04772 | -0.006 | -8.38
-7 | -0.391 | 0.04491 | -0.006 | -8.702
-6.5 | -0.377 | 0.04245 | -0.006 | -8.87
-6 | -0.357 | 0.03991 | -0.006 | -8.948
-5.5 | -0.333 | 0.03731 | -0.007 | -8.931
-5 | -0.306 | 0.03421 | -0.008 | -8.932
-4.5 | -0.336 | 0.00918 | -0.014 | -36.547
-4 | -0.289 | 0.00903 | -0.014 | -32
-3.5 | -0.239 | 0.0089 | -0.014 | -26.838
-3 | -0.186 | 0.01051 | -0.014 | -17.713
-2.5 | -0.131 | 0.00987 | -0.014 | -13.316
-2 | -0.075 | 0.01035 | -0.015 | -7.275
-1.5 | -0.018 | 0.0104 | -0.015 | -1.732
-1 | 0.04 | 0.01021 | -0.015 | 3.901
-0.5 | 0.098 | 0.0116 | -0.015 | 8.451
0 | 0.156 | 0.01117 | -0.015 | 14.005
0.5 | 0.215 | 0.00812 | -0.015 | 26.418
1 | 0.273 | 0.00933 | -0.016 | 29.216
1.5 | 0.331 | 0.0078 | -0.016 | 42.425
2 | 0.389 | 0.00768 | -0.016 | 50.588
2.5 | 0.447 | 0.00755 | -0.016 | 59.136
3 | 0.504 | 0.00754 | -0.016 | 66.912
3.5 | 0.562 | 0.00753 | -0.017 | 74.645
4 | 0.619 | 0.009 | -0.017 | 68.726
4.5 | 0.674 | 0.009 | -0.017 | 74.92
5 | 0.728 | 0.0091 | -0.017 | 80.079
5.5 | 0.78 | 0.00905 | -0.018 | 86.211
6 | 0.83 | 0.0107 | -0.018 | 77.522
6.5 | 0.875 | 0.01071 | -0.018 | 81.696
7 | 0.915 | 0.01086 | -0.018 | 84.302
7.5 | 0.95 | 0.01122 | -0.018 | 84.715
8 | 0.979 | 0.01149 | -0.019 | 85.216
8.5 | 1.001 | 0.01183 | -0.019 | 84.659
9 | 1.015 | 0.0123 | -0.019 | 82.548
9.5 | 1.019 | 0.01183 | -0.019 | 86.143
10 | 1.008 | 0.01321 | -0.02 | 76.33
10.5 | 0.985 | 0.01446 | -0.02 | 68.129
11 | 0.947 | 0.01654 | -0.02 | 57.277
11.5 | 0.891 | 0.02182 | -0.019 | 40.841
12 | 0.823 | 0.03298 | -0.018 | 24.962
12.5 | 0.761 | 0.04638 | -0.017 | 16.414
13 | 0.706 | 0.05993 | -0.016 | 11.773
13.5 | 0.651 | 0.07557 | -0.015 | 8.614
14 | 0.602 | 0.08955 | -0.014 | 6.717
14.5 | 0.561 | 0.09666 | -0.013 | 5.803

## 68. Re 4M Mach 0.10 (2)
BIGFOIL.COM POLAR EXPORT
NACA24007
NACA24007 |  |  |  | Cl Max: | 1.5336 | at alpha= | 14.5 | deg
XFOIL ncrit=9 |  |  |  | L/D Max: | 126.107 | at alpha= | 4.5 | deg
Re: | 4000000 |  |  | Cd Min: | 0.16505 | at alpha= | 19.5 | deg
Mach: | 0.1 |  |  | Cl=0 at alpha= | -1.4217 | deg
|  |  |  | @ Cl=0.1, Cd= | 0.0062699
|  |  |  | @ Cl=0.4, Cd= | 0.0043764
|  |  |  | @ Cl=0.6, Cd= | 0.0050021
alpha (deg) | Cl | Cd | Cm | Cl/Cd
-8.5 | -0.7899 | 0.0145 | -0.0192 | -54.4759
-8 | -0.7461 | 0.01319 | -0.0169 | -56.5656
-7 | -0.6203 | 0.01049 | -0.0203 | -59.1325
-6.5 | -0.5604 | 0.0093 | -0.0212 | -60.2581
-6 | -0.4956 | 0.00831 | -0.0232 | -59.639
-5.5 | -0.4306 | 0.00755 | -0.0251 | -57.0331
-5 | -0.3746 | 0.0072 | -0.0248 | -52.0278
-4.5 | -0.326 | 0.00661 | -0.0229 | -49.3192
-4 | -0.2745 | 0.00648 | -0.0216 | -42.3611
-3.5 | -0.2223 | 0.00641 | -0.0206 | -34.6802
-3 | -0.1699 | 0.00622 | -0.0197 | -27.3151
-2.5 | -0.1164 | 0.00623 | -0.019 | -18.6838
-2 | -0.0627 | 0.00621 | -0.0184 | -10.0966
-1.5 | -0.0085 | 0.00624 | -0.0179 | -1.3622
-1 | 0.0458 | 0.00626 | -0.0174 | 7.3163
-0.5 | 0.1003 | 0.00627 | -0.017 | 15.9968
0 | 0.1551 | 0.00625 | -0.0167 | 24.816
0.5 | 0.2097 | 0.00615 | -0.0164 | 34.0976
1 | 0.2559 | 0.00494 | -0.0148 | 51.8016
1.5 | 0.3038 | 0.00443 | -0.0131 | 68.5779
2 | 0.3536 | 0.00428 | -0.0114 | 82.6168
2.5 | 0.4258 | 0.00443 | -0.0149 | 96.1174
3 | 0.4932 | 0.00462 | -0.0175 | 106.7532
3.5 | 0.5561 | 0.00481 | -0.019 | 115.6133
4 | 0.6201 | 0.00509 | -0.0209 | 121.8271
4.5 | 0.6835 | 0.00542 | -0.0227 | 126.107
5 | 0.744 | 0.00594 | -0.024 | 125.2525
5.5 | 0.7901 | 0.00658 | -0.0221 | 120.076
6 | 0.836 | 0.00731 | -0.0202 | 114.3639
6.5 | 0.8841 | 0.00783 | -0.0186 | 112.9119
7 | 0.9328 | 0.00833 | -0.0171 | 111.9808
7.5 | 0.982 | 0.0088 | -0.0158 | 111.5909
8 | 1.031 | 0.00935 | -0.0145 | 110.2674
8.5 | 1.0803 | 0.00986 | -0.0133 | 109.5639
9 | 1.1271 | 0.01072 | -0.0117 | 105.1399
9.5 | 1.1758 | 0.0113 | -0.0105 | 104.0531
10 | 1.2238 | 0.01195 | -0.0093 | 102.41
10.5 | 1.2709 | 0.0127 | -0.0079 | 100.0709
11 | 1.3146 | 0.01381 | -0.0062 | 95.1919
11.5 | 1.3542 | 0.01534 | -0.0038 | 88.279
12 | 1.3977 | 0.0163 | -0.0022 | 85.7485
12.5 | 1.4373 | 0.01756 | 0 | 81.8508
13 | 1.4726 | 0.01906 | 0.0025 | 77.2613
13.5 | 1.5035 | 0.02074 | 0.0056 | 72.4928
14 | 1.5274 | 0.02263 | 0.0094 | 67.4945
14.5 | 1.5336 | 0.02468 | 0.0158 | 62.1394
15 | 1.5231 | 0.0283 | 0.0214 | 53.8198
15.5 | 1.531 | 0.03199 | 0.0222 | 47.8587
16 | 1.5307 | 0.03837 | 0.0191 | 39.8931
16.5 | 1.4806 | 0.05457 | 0.0081 | 27.1321
17 | 1.4458 | 0.06779 | 0.0009 | 21.3276
17.5 | 1.3669 | 0.08728 | -0.0086 | 15.6611
18 | 1.3227 | 0.10133 | -0.0147 | 13.0534
18.5 | 1.2171 | 0.12832 | -0.0282 | 9.4849
19 | 1.1624 | 0.14866 | -0.0394 | 7.8192
19.5 | 1.1321 | 0.16505 | -0.049 | 6.8591

## 69. Re 4M Mach 0.25 (1)
BIGFOIL.COM POLAR EXPORT
NACA24007
NACA24007 |  |  |  | Cl Max: | 0.988 | at alpha= | 8.5 | deg
JavaFoil+Calcfoil stall+Eppler ext transition |  |  |  | L/D Max: | 85.111 | at alpha= | 5.5 | deg
Re: | 4000000 |  |  | Cd Min: | 0.0077 | at alpha= | 3 | deg
Mach: | 0.25 |  |  | Cl=0 at alpha= | -1.3417 | deg
|  |  |  | @ Cl=0.1, Cd= | 0.010174
|  |  |  | @ Cl=0.4, Cd= | 0.09441
|  |  |  | @ Cl=0.6, Cd= | 0.09441
alpha (deg) | Cl | Cd | Cm | Cl/Cd
-12 | -0.059 | 0.08164 | -0.006 | -0.727
-11.5 | -0.057 | 0.07858 | -0.006 | -0.72
-11 | -0.054 | 0.07307 | -0.006 | -0.737
-10.5 | -0.13 | 0.06934 | -0.006 | -1.876
-10 | -0.186 | 0.06599 | -0.006 | -2.816
-9.5 | -0.23 | 0.06212 | -0.006 | -3.71
-9 | -0.268 | 0.05869 | -0.006 | -4.575
-8.5 | -0.3 | 0.05562 | -0.006 | -5.395
-8 | -0.325 | 0.05209 | -0.006 | -6.236
-7.5 | -0.342 | 0.04902 | -0.006 | -6.973
-7 | -0.35 | 0.04618 | -0.006 | -7.588
-6.5 | -0.35 | 0.04363 | -0.006 | -8.029
-6 | -0.342 | 0.04084 | -0.006 | -8.372
-5.5 | -0.325 | 0.03865 | -0.006 | -8.418
-5 | -0.302 | 0.03623 | -0.007 | -8.331
-4.5 | -0.273 | 0.03325 | -0.008 | -8.213
-4 | -0.293 | 0.00923 | -0.014 | -31.733
-3.5 | -0.243 | 0.00908 | -0.015 | -26.786
-3 | -0.19 | 0.00897 | -0.015 | -21.206
-2.5 | -0.135 | 0.00883 | -0.015 | -15.249
-2 | -0.077 | 0.00995 | -0.015 | -7.76
-1.5 | -0.019 | 0.00992 | -0.015 | -1.866
-1 | 0.041 | 0.01039 | -0.015 | 3.94
-0.5 | 0.101 | 0.01017 | -0.016 | 9.903
0 | 0.161 | 0.01138 | -0.016 | 14.119
0.5 | 0.22 | 0.00829 | -0.016 | 26.605
1 | 0.28 | 0.00808 | -0.016 | 34.678
1.5 | 0.34 | 0.00794 | -0.016 | 42.77
2 | 0.399 | 0.00783 | -0.016 | 51.003
2.5 | 0.459 | 0.00771 | -0.017 | 59.513
3 | 0.518 | 0.0077 | -0.017 | 67.256
3.5 | 0.577 | 0.00772 | -0.017 | 74.765
4 | 0.635 | 0.00778 | -0.017 | 81.658
4.5 | 0.692 | 0.00926 | -0.018 | 74.757
5 | 0.747 | 0.0094 | -0.018 | 79.531
5.5 | 0.8 | 0.0094 | -0.018 | 85.111
6 | 0.849 | 0.01119 | -0.018 | 75.903
6.5 | 0.893 | 0.01117 | -0.018 | 79.899
7 | 0.93 | 0.01126 | -0.019 | 82.57
7.5 | 0.959 | 0.01149 | -0.019 | 83.468
8 | 0.98 | 0.01219 | -0.019 | 80.355
8.5 | 0.988 | 0.01184 | -0.019 | 83.497
9 | 0.984 | 0.01157 | -0.02 | 85.056
9.5 | 0.962 | 0.0135 | -0.02 | 71.247
10 | 0.915 | 0.01499 | -0.02 | 61.019
10.5 | 0.834 | 0.01988 | -0.019 | 41.937
11 | 0.731 | 0.03308 | -0.018 | 22.082
11.5 | 0.627 | 0.05292 | -0.016 | 11.857
12 | 0.531 | 0.07262 | -0.014 | 7.319
12.5 | 0.445 | 0.08332 | -0.012 | 5.341
13 | 0.359 | 0.08873 | -0.012 | 4.047
13.5 | 0.264 | 0.09441 | -0.012 | 2.798

## 70. Re 4M Mach 0.25 (2)
BIGFOIL.COM POLAR EXPORT
NACA24007
NACA24007 |  |  |  | Cl Max: | 1.385 | at alpha= | 12 | deg
XFOIL ncrit=9 |  |  |  | L/D Max: | 128.058 | at alpha= | 4.5 | deg
Re: | 4000000 |  |  | Cd Min: | 0.14858 | at alpha= | 17 | deg
Mach: | 0.25 |  |  | Cl=0 at alpha= | -1.4189 | deg
|  |  |  | @ Cl=0.1, Cd= | 0.00632
|  |  |  | @ Cl=0.4, Cd= | 0.0043878
|  |  |  | @ Cl=0.6, Cd= | 0.0050033
alpha (deg) | Cl | Cd | Cm | Cl/Cd
-6.5 | -0.5208 | 0.04126 | -0.026 | -12.6224
-6 | -0.5086 | 0.01194 | -0.0273 | -42.5963
-5.5 | -0.4436 | 0.00906 | -0.0286 | -48.9625
-5 | -0.3875 | 0.00794 | -0.0274 | -48.8035
-4.5 | -0.3378 | 0.00696 | -0.0249 | -48.5345
-4 | -0.2844 | 0.00675 | -0.0233 | -42.1333
-3.5 | -0.2302 | 0.0066 | -0.022 | -34.8788
-2.5 | -0.1206 | 0.00632 | -0.0199 | -19.0823
-2 | -0.0651 | 0.0063 | -0.0191 | -10.3333
-1.5 | -0.0091 | 0.00631 | -0.0185 | -1.4422
-1 | 0.047 | 0.00632 | -0.0179 | 7.4367
-0.5 | 0.1034 | 0.00632 | -0.0175 | 16.3608
0.5 | 0.2163 | 0.00622 | -0.0167 | 34.7749
1 | 0.2642 | 0.00502 | -0.0152 | 52.6295
1.5 | 0.3134 | 0.00448 | -0.0133 | 69.9554
2 | 0.3643 | 0.00431 | -0.0114 | 84.5244
2.5 | 0.4377 | 0.00447 | -0.0147 | 97.9195
3 | 0.5086 | 0.00468 | -0.0175 | 108.6752
3.5 | 0.5731 | 0.00489 | -0.0189 | 117.1984
4 | 0.6396 | 0.00517 | -0.0208 | 123.7137
4.5 | 0.7056 | 0.00551 | -0.0225 | 128.0581
5 | 0.7682 | 0.0061 | -0.0236 | 125.9344
5.5 | 0.8151 | 0.00688 | -0.0213 | 118.4738
6 | 0.8635 | 0.00758 | -0.0191 | 113.9182
6.5 | 0.9142 | 0.00809 | -0.0173 | 113.0037
7 | 0.9653 | 0.00861 | -0.0155 | 112.1138
7.5 | 1.0162 | 0.00924 | -0.0136 | 109.9784
8 | 1.0682 | 0.0098 | -0.0119 | 109
8.5 | 1.1179 | 0.01068 | -0.0098 | 104.6723
9 | 1.1679 | 0.01153 | -0.0077 | 101.2923
9.5 | 1.2179 | 0.01236 | -0.0056 | 98.5356
10 | 1.2661 | 0.01342 | -0.0033 | 94.3443
10.5 | 1.304 | 0.01554 | 0.0004 | 83.9125
11 | 1.3376 | 0.01787 | 0.0045 | 74.8517
11.5 | 1.368 | 0.02021 | 0.0087 | 67.6893
12 | 1.385 | 0.02319 | 0.0141 | 59.724
12.5 | 1.3732 | 0.02672 | 0.0225 | 51.3922
13 | 1.3488 | 0.03331 | 0.0244 | 40.4923
13.5 | 1.3254 | 0.04499 | 0.0155 | 29.4599
14 | 1.2895 | 0.06003 | 0.0049 | 21.4809
14.5 | 1.2483 | 0.07436 | -0.0029 | 16.7873
15 | 1.1856 | 0.09156 | -0.0116 | 12.9489
15.5 | 1.1608 | 0.10315 | -0.0167 | 11.2535
16 | 1.1259 | 0.11703 | -0.0228 | 9.6206
16.5 | 1.0783 | 0.13452 | -0.0314 | 8.0159
17 | 1.0549 | 0.14858 | -0.0387 | 7.0999

## 71. Re 4M Mach 0.50 (1)
BIGFOIL.COM POLAR EXPORT
NACA24007
NACA24007 |  |  |  | Cl Max: | 1.141 | at alpha= | 20 | deg
JavaFoil+Calcfoil stall+Eppler ext transition |  |  |  | L/D Max: | 87.38 | at alpha= | 5 | deg
Re: | 4000000 |  |  | Cd Min: | 0.00746 | at alpha= | 0.5 | deg
Mach: | 0.5 |  |  | Cl=0 at alpha= | -1.3433 | deg
|  |  |  | @ Cl=0.1, Cd= | 0.010142
|  |  |  | @ Cl=0.4, Cd= | 0.0084097
|  |  |  | @ Cl=0.6, Cd= | 0.00789
alpha (deg) | Cl | Cd | Cm | Cl/Cd
-20 | -0.96 | 0.16218 | -0.008 | -5.918
-19.5 | -0.935 | 0.15695 | -0.008 | -5.957
-19 | -0.91 | 0.14315 | -0.008 | -6.354
-18.5 | -0.885 | 0.13297 | -0.008 | -6.657
-18 | -0.861 | 0.12499 | -0.008 | -6.887
-17.5 | -0.835 | 0.13487 | -0.008 | -6.188
-17 | -0.81 | 0.12147 | -0.008 | -6.668
-16.5 | -0.785 | 0.11203 | -0.008 | -7.01
-16 | -0.761 | 0.10991 | -0.008 | -6.926
-15.5 | -0.734 | 0.11064 | -0.007 | -6.635
-15 | -0.709 | 0.10033 | -0.008 | -7.069
-14.5 | -0.684 | 0.09305 | -0.008 | -7.353
-14 | -0.658 | 0.09895 | -0.007 | -6.647
-13.5 | -0.633 | 0.0895 | -0.007 | -7.068
-13 | -0.608 | 0.0822 | -0.007 | -7.391
-12.5 | -0.581 | 0.08709 | -0.007 | -6.672
-12 | -0.556 | 0.07759 | -0.007 | -7.161
-11.5 | -0.531 | 0.0711 | -0.007 | -7.464
-11 | -0.504 | 0.0718 | -0.007 | -7.023
-10.5 | -0.478 | 0.06727 | -0.007 | -7.112
-10 | -0.453 | 0.06147 | -0.007 | -7.371
-9.5 | -0.427 | 0.06098 | -0.007 | -6.998
-9 | -0.401 | 0.05692 | -0.007 | -7.041
-8.5 | -0.375 | 0.05206 | -0.007 | -7.206
-8 | -0.349 | 0.05141 | -0.007 | -6.786
-7.5 | -0.323 | 0.0478 | -0.007 | -6.756
-7 | -0.297 | 0.0467 | -0.007 | -6.358
-6.5 | -0.271 | 0.04348 | -0.007 | -6.229
-6 | -0.245 | 0.04256 | -0.007 | -5.746
-5.5 | -0.219 | 0.03935 | -0.007 | -5.553
-5 | -0.192 | 0.03823 | -0.007 | -5.029
-4.5 | -0.166 | 0.03588 | -0.007 | -4.632
-4 | -0.192 | 0.03486 | -0.007 | -5.497
-3.5 | -0.197 | 0.03324 | -0.007 | -5.932
-3 | -0.164 | 0.03031 | -0.009 | -5.417
-2.5 | -0.147 | 0.00968 | -0.017 | -15.178
-2 | -0.085 | 0.00988 | -0.017 | -8.633
-1.5 | -0.021 | 0.00967 | -0.017 | -2.127
-1 | 0.046 | 0.01033 | -0.017 | 4.416
-0.5 | 0.112 | 0.0101 | -0.017 | 11.137
0 | 0.18 | 0.00995 | -0.018 | 18.052
0.5 | 0.246 | 0.00746 | -0.018 | 33.042
1 | 0.313 | 0.00794 | -0.018 | 39.408
1.5 | 0.38 | 0.00864 | -0.018 | 43.917
2 | 0.446 | 0.00788 | -0.018 | 56.612
2.5 | 0.512 | 0.00783 | -0.019 | 65.422
3 | 0.578 | 0.00784 | -0.019 | 73.735
3.5 | 0.644 | 0.00799 | -0.019 | 80.655
4 | 0.708 | 0.00816 | -0.019 | 86.8
4.5 | 0.77 | 0.00902 | -0.02 | 85.383
5 | 0.828 | 0.00947 | -0.02 | 87.38
5.5 | 0.878 | 0.01157 | -0.02 | 75.873
6 | 0.916 | 0.01191 | -0.02 | 76.942
6.5 | 0.926 | 0.01191 | -0.021 | 77.735
7 | 0.857 | 0.01144 | -0.021 | 74.959
7.5 | 0.579 | 0.01337 | -0.021 | 43.315
8 | 0.607 | 0.01452 | -0.021 | 41.787
8.5 | 0.63 | 0.01627 | -0.021 | 38.725
9 | 0.617 | 0.0284 | -0.019 | 21.721
9.5 | 0.632 | 0.03528 | -0.019 | 17.924
10 | 0.664 | 0.03597 | -0.019 | 18.451
10.5 | 0.7 | 0.0348 | -0.02 | 20.114
11 | 0.656 | 0.07623 | -0.011 | 8.603
11.5 | 0.715 | 0.06121 | -0.017 | 11.683
12 | 0.759 | 0.05384 | -0.019 | 14.106
12.5 | 0.736 | 0.08922 | -0.012 | 8.249
13 | 0.773 | 0.08601 | -0.015 | 8.987
13.5 | 0.789 | 0.10483 | -0.013 | 7.525
14 | 0.817 | 0.10177 | -0.014 | 8.028
14.5 | 0.846 | 0.10187 | -0.014 | 8.304
15 | 0.87 | 0.11616 | -0.014 | 7.488
15.5 | 0.897 | 0.1132 | -0.014 | 7.924
16 | 0.924 | 0.12587 | -0.015 | 7.342
16.5 | 0.95 | 0.12971 | -0.015 | 7.327
17 | 0.98 | 0.13741 | -0.016 | 7.129
17.5 | 1.004 | 0.13985 | -0.016 | 7.182
18 | 1.032 | 0.14418 | -0.016 | 7.159
18.5 | 1.058 | 0.14858 | -0.017 | 7.121
19 | 1.088 | 0.1549 | -0.018 | 7.026
19.5 | 1.112 | 0.15703 | -0.017 | 7.081
20 | 1.141 | 0.16261 | -0.018 | 7.019

## 72. Re 4M Mach 0.50 (2)
BIGFOIL.COM POLAR EXPORT
NACA24007
NACA24007 |  |  |  | Cl Max: | 1.1654 | at alpha= | 8 | deg
XFOIL ncrit=9 |  |  |  | L/D Max: | 133.987 | at alpha= | 4.5 | deg
Re: | 4000000 |  |  | Cd Min: | 0.27919 | at alpha= | -20 | deg
Mach: | 0.5 |  |  | Cl=0 at alpha= | -1.4068 | deg
|  |  |  | @ Cl=0.1, Cd= | 0.006533
|  |  |  | @ Cl=0.4, Cd= | 0.0045815
|  |  |  | @ Cl=0.6, Cd= | 0.0050042
alpha (deg) | Cl | Cd | Cm | Cl/Cd
-20 | -0.8764 | 0.27919 | 0.0874 | -3.1391
-19.5 | -0.855 | 0.27109 | 0.0826 | -3.1539
-19 | -0.8333 | 0.26279 | 0.0778 | -3.171
-18.5 | -0.8118 | 0.25437 | 0.0731 | -3.1914
-18 | -0.7904 | 0.24618 | 0.0686 | -3.2107
-17.5 | -0.7693 | 0.23779 | 0.0641 | -3.2352
-17 | -0.7498 | 0.22906 | 0.0597 | -3.2734
-16.5 | -0.7293 | 0.2214 | 0.0555 | -3.294
-16 | -0.7087 | 0.21395 | 0.0515 | -3.3125
-15.5 | -0.6887 | 0.20624 | 0.0476 | -3.3393
-15 | -0.6685 | 0.19822 | 0.0439 | -3.3725
-14.5 | -0.6492 | 0.19044 | 0.0403 | -3.4089
-14 | -0.6311 | 0.18237 | 0.0368 | -3.4605
-13.5 | -0.6142 | 0.17448 | 0.0335 | -3.5202
-13 | -0.5978 | 0.16664 | 0.0304 | -3.5874
-12.5 | -0.583 | 0.15872 | 0.0275 | -3.6731
-12 | -0.5687 | 0.1511 | 0.0247 | -3.7637
-11.5 | -0.5573 | 0.14319 | 0.022 | -3.892
-11 | -0.544 | 0.1348 | 0.0191 | -4.0356
-10.5 | -0.534 | 0.12718 | 0.0164 | -4.1988
-10 | -0.521 | 0.12005 | 0.0137 | -4.3399
-9.5 | -0.5079 | 0.11299 | 0.011 | -4.4951
-9 | -0.4952 | 0.10514 | 0.0078 | -4.7099
-8.5 | -0.4843 | 0.09775 | 0.0048 | -4.9545
-8 | -0.475 | 0.09012 | 0.0015 | -5.2708
-7.5 | -0.4661 | 0.08272 | -0.0021 | -5.6347
-7 | -0.4634 | 0.0752 | -0.0061 | -6.1622
-6.5 | -0.4692 | 0.06718 | -0.0119 | -6.9842
-6 | -0.461 | 0.05744 | -0.0203 | -8.0258
-5.5 | -0.4123 | 0.04564 | -0.0343 | -9.0337
-5 | -0.3575 | 0.03574 | -0.0424 | -10.0028
-4.5 | -0.3283 | 0.02849 | -0.0394 | -11.5233
-4 | -0.289 | 0.02178 | -0.0359 | -13.2691
-3.5 | -0.2526 | 0.01199 | -0.031 | -21.0676
-3 | -0.1999 | 0.00788 | -0.0272 | -25.368
-2.5 | -0.139 | 0.00705 | -0.0246 | -19.7163
-2 | -0.0759 | 0.00675 | -0.0227 | -11.2444
-1.5 | -0.012 | 0.00661 | -0.0213 | -1.8154
-1 | 0.0524 | 0.00657 | -0.0203 | 7.9756
-0.5 | 0.1168 | 0.00652 | -0.0195 | 17.9141
0 | 0.1814 | 0.00647 | -0.0188 | 28.0371
0.5 | 0.2456 | 0.00643 | -0.0182 | 38.196
1 | 0.3019 | 0.00544 | -0.0166 | 55.4963
1.5 | 0.3567 | 0.00476 | -0.0142 | 74.937
2 | 0.4125 | 0.00453 | -0.0114 | 91.0596
3 | 0.5773 | 0.00493 | -0.0174 | 117.0994
3.5 | 0.6507 | 0.00517 | -0.0181 | 125.8607
4 | 0.7291 | 0.00551 | -0.0198 | 132.323
4.5 | 0.8066 | 0.00602 | -0.021 | 133.9867
5 | 0.8751 | 0.00706 | -0.0203 | 123.9518
5.5 | 0.931 | 0.00794 | -0.0164 | 117.2544
6 | 0.9906 | 0.00866 | -0.0126 | 114.388
6.5 | 1.0517 | 0.00945 | -0.0085 | 111.291
7 | 1.1085 | 0.01085 | -0.0033 | 102.1659
7.5 | 1.1509 | 0.01355 | 0.0041 | 84.9373
8 | 1.1654 | 0.0182 | 0.0137 | 64.033
8.5 | 1.154 | 0.02388 | 0.0231 | 48.325
9 | 1.1209 | 0.03042 | 0.0282 | 36.8475
9.5 | 1.0953 | 0.04324 | 0.0163 | 25.3307
10 | 1.0682 | 0.05646 | 0.0064 | 18.9196
10.5 | 1.0354 | 0.06906 | -0.0011 | 14.9928
11 | 1.0056 | 0.08115 | -0.0076 | 12.3919
11.5 | 0.9792 | 0.09296 | -0.0133 | 10.5336
12 | 0.9492 | 0.10596 | -0.0195 | 8.9581
12.5 | 0.9287 | 0.11819 | -0.0249 | 7.8577
13 | 0.9081 | 0.13142 | -0.0312 | 6.9099

## 73. Re 5M Mach 0.00 (1)
BIGFOIL.COM POLAR EXPORT
NACA24007
NACA24007 |  |  |  | Cl Max: | 1.025 | at alpha= | 9.5 | deg
JavaFoil+Calcfoil stall+Eppler ext transition |  |  |  | L/D Max: | 90.034 | at alpha= | 7.5 | deg
Re: | 5000000 |  |  | Cd Min: | 0.00742 | at alpha= | 3.5 | deg
Mach: | 0 |  |  | Cl=0 at alpha= | -1.3448 | deg
|  |  |  | @ Cl=0.1, Cd= | 0.011218
|  |  |  | @ Cl=0.4, Cd= | 0.0076312
|  |  |  | @ Cl=0.6, Cd= | 0.0084989
alpha (deg) | Cl | Cd | Cm | Cl/Cd
-13.5 | -0.307 | 0.0933 | -0.006 | -3.294
-13 | -0.322 | 0.08878 | -0.006 | -3.629
-12.5 | -0.337 | 0.08353 | -0.006 | -4.036
-12 | -0.352 | 0.07911 | -0.006 | -4.447
-11.5 | -0.366 | 0.07504 | -0.006 | -4.876
-11 | -0.379 | 0.07073 | -0.006 | -5.361
-10.5 | -0.391 | 0.06704 | -0.006 | -5.835
-10 | -0.401 | 0.06332 | -0.006 | -6.338
-9.5 | -0.409 | 0.05972 | -0.006 | -6.851
-9 | -0.414 | 0.05637 | -0.006 | -7.347
-8.5 | -0.416 | 0.05302 | -0.006 | -7.842
-8 | -0.414 | 0.04992 | -0.006 | -8.283
-7.5 | -0.407 | 0.04684 | -0.006 | -8.69
-7 | -0.396 | 0.04402 | -0.006 | -8.995
-6.5 | -0.38 | 0.0418 | -0.006 | -9.088
-6 | -0.359 | 0.03935 | -0.007 | -9.129
-5.5 | -0.335 | 0.03609 | -0.007 | -9.29
-5 | -0.377 | 0.00913 | -0.014 | -41.29
-4.5 | -0.335 | 0.00962 | -0.014 | -34.816
-4 | -0.288 | 0.00943 | -0.014 | -30.569
-3.5 | -0.238 | 0.00927 | -0.014 | -25.671
-3 | -0.185 | 0.01041 | -0.014 | -17.82
-2.5 | -0.131 | 0.01036 | -0.014 | -12.631
-2 | -0.075 | 0.0105 | -0.015 | -7.135
-1.5 | -0.018 | 0.0101 | -0.015 | -1.776
-1 | 0.04 | 0.0099 | -0.015 | 4.003
-0.5 | 0.098 | 0.01123 | -0.015 | 8.69
0 | 0.156 | 0.01088 | -0.015 | 14.308
0.5 | 0.214 | 0.00952 | -0.015 | 22.436
1 | 0.271 | 0.00931 | -0.016 | 29.154
1.5 | 0.329 | 0.00778 | -0.016 | 42.293
2 | 0.387 | 0.00767 | -0.016 | 50.418
2.5 | 0.444 | 0.0075 | -0.016 | 59.214
3 | 0.502 | 0.00743 | -0.016 | 67.495
3.5 | 0.559 | 0.00742 | -0.017 | 75.314
4 | 0.616 | 0.00892 | -0.017 | 69.022
4.5 | 0.671 | 0.0088 | -0.017 | 76.26
5 | 0.725 | 0.00887 | -0.017 | 81.757
5.5 | 0.777 | 0.00883 | -0.017 | 87.985
6 | 0.826 | 0.01027 | -0.018 | 80.437
6.5 | 0.872 | 0.01026 | -0.018 | 84.952
7 | 0.912 | 0.01037 | -0.018 | 87.992
7.5 | 0.948 | 0.01053 | -0.018 | 90.034
8 | 0.978 | 0.01094 | -0.019 | 89.379
8.5 | 1.002 | 0.01121 | -0.019 | 89.38
9 | 1.019 | 0.01156 | -0.019 | 88.099
9.5 | 1.025 | 0.01196 | -0.019 | 85.748
10 | 1.02 | 0.01241 | -0.019 | 82.187
10.5 | 1.005 | 0.01332 | -0.02 | 75.47
11 | 0.978 | 0.01467 | -0.02 | 66.656
11.5 | 0.936 | 0.01726 | -0.02 | 54.238
12 | 0.882 | 0.0227 | -0.019 | 38.859
12.5 | 0.823 | 0.03199 | -0.018 | 25.732
13 | 0.762 | 0.04621 | -0.018 | 16.487
13.5 | 0.71 | 0.05933 | -0.017 | 11.966
14 | 0.667 | 0.06858 | -0.016 | 9.718
14.5 | 0.624 | 0.07906 | -0.016 | 7.887

## 74. Re 5M Mach 0.00 (2)
BIGFOIL.COM POLAR EXPORT
NACA24007
NACA24007 |  |  |  | Cl Max: | 1.6238 | at alpha= | 16 | deg
XFOIL ncrit=9 |  |  |  | L/D Max: | 127.82 | at alpha= | 4.5 | deg
Re: | 5000000 |  |  | Cd Min: | 0.14005 | at alpha= | 20 | deg
Mach: | 0 |  |  | Cl=0 at alpha= | -1.4118 | deg
|  |  |  | @ Cl=0.1, Cd= | 0.0060898
|  |  |  | @ Cl=0.4, Cd= | 0.00422
|  |  |  | @ Cl=0.6, Cd= | 0.0048436
alpha (deg) | Cl | Cd | Cm | Cl/Cd
-10.5 | -0.96 | 0.0196 | -0.0252 | -48.9796
-10 | -0.916 | 0.01816 | -0.0236 | -50.4405
-9.5 | -0.8736 | 0.01641 | -0.0216 | -53.2358
-9 | -0.8247 | 0.0163 | -0.0204 | -50.5951
-8.5 | -0.7956 | 0.01182 | -0.0162 | -67.3096
-8 | -0.7408 | 0.01033 | -0.0165 | -71.7135
-7.5 | -0.6758 | 0.0093 | -0.0188 | -72.6667
-7 | -0.6126 | 0.00854 | -0.0206 | -71.733
-6.5 | -0.5484 | 0.00782 | -0.0226 | -70.1279
-6 | -0.4839 | 0.0072 | -0.0246 | -67.2083
-5.5 | -0.4297 | 0.0068 | -0.0241 | -63.1912
-5 | -0.3789 | 0.0067 | -0.0228 | -56.5522
-4.5 | -0.329 | 0.00634 | -0.0214 | -51.8927
-4 | -0.2769 | 0.00625 | -0.0205 | -44.304
-3.5 | -0.224 | 0.00618 | -0.0198 | -36.246
-3 | -0.171 | 0.00611 | -0.0191 | -27.9869
-2.5 | -0.1176 | 0.00609 | -0.0185 | -19.3103
-2 | -0.0637 | 0.00608 | -0.018 | -10.477
-1.5 | -0.0096 | 0.00611 | -0.0176 | -1.5712
-1 | 0.0448 | 0.0061 | -0.0173 | 7.3443
-0.5 | 0.0994 | 0.00609 | -0.0169 | 16.3218
0 | 0.1541 | 0.00607 | -0.0166 | 25.3871
0.5 | 0.2088 | 0.006 | -0.0164 | 34.8
1 | 0.2572 | 0.00504 | -0.0152 | 51.0317
1.5 | 0.3067 | 0.00452 | -0.014 | 67.854
2 | 0.3552 | 0.00422 | -0.0123 | 84.1706
2.5 | 0.4118 | 0.00422 | -0.0123 | 97.5829
3 | 0.4842 | 0.00441 | -0.0161 | 109.7959
3.5 | 0.5428 | 0.0046 | -0.0167 | 118
4 | 0.6062 | 0.00487 | -0.0186 | 124.4764
4.5 | 0.6685 | 0.00523 | -0.0203 | 127.8203
5 | 0.7298 | 0.00573 | -0.0218 | 127.3647
5.5 | 0.7879 | 0.00642 | -0.0228 | 122.7259
6 | 0.8342 | 0.00701 | -0.021 | 119.0014
6.5 | 0.8819 | 0.00749 | -0.0194 | 117.7437
7 | 0.9302 | 0.00794 | -0.0181 | 117.1537
7.5 | 0.9789 | 0.00839 | -0.0168 | 116.6746
8 | 1.0278 | 0.00884 | -0.0156 | 116.267
8.5 | 1.0767 | 0.00934 | -0.0145 | 115.2784
9 | 1.1245 | 0.00998 | -0.0132 | 112.6754
9.5 | 1.173 | 0.0105 | -0.0122 | 111.7143
10 | 1.2207 | 0.01109 | -0.011 | 110.0721
10.5 | 1.2676 | 0.01179 | -0.0098 | 107.5148
11 | 1.3109 | 0.0129 | -0.0081 | 101.6202
11.5 | 1.3563 | 0.01369 | -0.0068 | 99.0723
12 | 1.4016 | 0.01442 | -0.0056 | 97.1983
12.5 | 1.4446 | 0.01535 | -0.0041 | 94.1107
13 | 1.4852 | 0.01643 | -0.0023 | 90.3956
13.5 | 1.5234 | 0.01762 | -0.0003 | 86.4586
14 | 1.5584 | 0.01894 | 0.002 | 82.2809
14.5 | 1.5895 | 0.02038 | 0.0048 | 77.9931
15 | 1.6121 | 0.02214 | 0.0087 | 72.8139
15.5 | 1.6226 | 0.02371 | 0.0145 | 68.4353
16 | 1.6238 | 0.02635 | 0.0195 | 61.6243
16.5 | 1.6179 | 0.03109 | 0.0209 | 52.0392
17 | 1.6164 | 0.03719 | 0.0184 | 43.4633
17.5 | 1.6022 | 0.04646 | 0.0128 | 34.4856
18 | 1.5384 | 0.06435 | 0.0023 | 23.9068
18.5 | 1.4662 | 0.08275 | -0.0066 | 17.7184
19 | 1.3867 | 0.10237 | -0.0155 | 13.546
19.5 | 1.3211 | 0.1206 | -0.0237 | 10.9544
20 | 1.2632 | 0.14005 | -0.0342 | 9.0196

## 75. Re 5M Mach 0.10 (1)
BIGFOIL.COM POLAR EXPORT
NACA24007
NACA24007 |  |  |  | Cl Max: | 1.02 | at alpha= | 9.5 | deg
JavaFoil+Calcfoil stall+Eppler ext transition |  |  |  | L/D Max: | 88.565 | at alpha= | 8 | deg
Re: | 5000000 |  |  | Cd Min: | 0.00744 | at alpha= | 3.5 | deg
Mach: | 0.1 |  |  | Cl=0 at alpha= | -1.3448 | deg
|  |  |  | @ Cl=0.1, Cd= | 0.01124
|  |  |  | @ Cl=0.4, Cd= | 0.0076597
|  |  |  | @ Cl=0.6, Cd= | 0.08625
alpha (deg) | Cl | Cd | Cm | Cl/Cd
-13.5 | -0.269 | 0.09394 | -0.006 | -2.865
-13 | -0.286 | 0.08869 | -0.006 | -3.224
-12.5 | -0.303 | 0.08429 | -0.006 | -3.594
-12 | -0.32 | 0.07966 | -0.006 | -4.018
-11.5 | -0.337 | 0.07534 | -0.006 | -4.469
-11 | -0.353 | 0.07134 | -0.006 | -4.945
-10.5 | -0.368 | 0.06724 | -0.006 | -5.467
-10 | -0.381 | 0.06346 | -0.006 | -6
-9.5 | -0.392 | 0.05988 | -0.006 | -6.54
-9 | -0.4 | 0.05638 | -0.006 | -7.087
-8.5 | -0.404 | 0.05323 | -0.006 | -7.592
-8 | -0.404 | 0.05006 | -0.006 | -8.079
-7.5 | -0.4 | 0.04718 | -0.006 | -8.485
-7 | -0.391 | 0.04427 | -0.006 | -8.837
-6.5 | -0.377 | 0.04198 | -0.006 | -8.98
-6 | -0.358 | 0.03933 | -0.007 | -9.097
-5.5 | -0.334 | 0.03655 | -0.007 | -9.143
-5 | -0.31 | 0.03112 | -0.009 | -9.95
-4.5 | -0.336 | 0.00965 | -0.014 | -34.781
-4 | -0.289 | 0.00899 | -0.014 | -32.174
-3.5 | -0.239 | 0.00934 | -0.014 | -25.573
-3 | -0.186 | 0.01045 | -0.014 | -17.815
-2.5 | -0.131 | 0.01039 | -0.014 | -12.652
-2 | -0.075 | 0.01052 | -0.015 | -7.152
-1.5 | -0.018 | 0.01014 | -0.015 | -1.778
-1 | 0.04 | 0.00992 | -0.015 | 4.015
-0.5 | 0.098 | 0.01125 | -0.015 | 8.715
0 | 0.156 | 0.01096 | -0.015 | 14.269
0.5 | 0.215 | 0.00955 | -0.015 | 22.472
1 | 0.273 | 0.00935 | -0.016 | 29.176
1.5 | 0.331 | 0.00782 | -0.016 | 42.315
2 | 0.389 | 0.00769 | -0.016 | 50.533
2.5 | 0.447 | 0.00753 | -0.016 | 59.332
3 | 0.504 | 0.00748 | -0.016 | 67.396
3.5 | 0.562 | 0.00744 | -0.017 | 75.494
4 | 0.619 | 0.00896 | -0.017 | 69.02
4.5 | 0.674 | 0.00884 | -0.017 | 76.246
5 | 0.728 | 0.00892 | -0.017 | 81.654
5.5 | 0.78 | 0.00889 | -0.018 | 87.815
6 | 0.83 | 0.01035 | -0.018 | 80.215
6.5 | 0.875 | 0.01034 | -0.018 | 84.627
7 | 0.915 | 0.01046 | -0.018 | 87.498
7.5 | 0.95 | 0.0108 | -0.018 | 87.974
8 | 0.979 | 0.01106 | -0.019 | 88.565
8.5 | 1.001 | 0.01136 | -0.019 | 88.15
9 | 1.016 | 0.01227 | -0.019 | 82.798
9.5 | 1.02 | 0.01169 | -0.019 | 87.199
10 | 1.01 | 0.01263 | -0.02 | 79.975
10.5 | 0.989 | 0.01371 | -0.02 | 72.129
11 | 0.955 | 0.01526 | -0.02 | 62.61
11.5 | 0.905 | 0.01864 | -0.019 | 48.559
12 | 0.843 | 0.02611 | -0.019 | 32.279
12.5 | 0.78 | 0.03702 | -0.018 | 21.064
13 | 0.719 | 0.05093 | -0.017 | 14.107
13.5 | 0.664 | 0.06468 | -0.016 | 10.26
14 | 0.614 | 0.07744 | -0.015 | 7.924
14.5 | 0.57 | 0.08625 | -0.015 | 6.609

## 76. Re 5M Mach 0.10 (2)
BIGFOIL.COM POLAR EXPORT
NACA24007
NACA24007 |  |  |  | Cl Max: | 1.5964 | at alpha= | 15.5 | deg
XFOIL ncrit=9 |  |  |  | L/D Max: | 128.321 | at alpha= | 4.5 | deg
Re: | 5000000 |  |  | Cd Min: | 0.16062 | at alpha= | 20 | deg
Mach: | 0.1 |  |  | Cl=0 at alpha= | -1.4113 | deg
|  |  |  | @ Cl=0.1, Cd= | 0.0061
|  |  |  | @ Cl=0.4, Cd= | 0.00423
|  |  |  | @ Cl=0.6, Cd= | 0.0048428
alpha (deg) | Cl | Cd | Cm | Cl/Cd
-8.5 | -0.7829 | 0.01651 | -0.0199 | -47.4197
-8 | -0.7459 | 0.01107 | -0.0176 | -67.3803
-7.5 | -0.6808 | 0.00976 | -0.0197 | -69.7541
-7 | -0.6169 | 0.00889 | -0.0214 | -69.3926
-6.5 | -0.5522 | 0.00806 | -0.0233 | -68.5112
-6 | -0.4872 | 0.00736 | -0.0252 | -66.1957
-5.5 | -0.4326 | 0.00689 | -0.0246 | -62.7866
-5 | -0.3816 | 0.00674 | -0.0232 | -56.6172
-4.5 | -0.3312 | 0.00638 | -0.0217 | -51.9122
-4 | -0.2787 | 0.00628 | -0.0208 | -44.379
-3.5 | -0.2255 | 0.00621 | -0.02 | -36.3124
-3 | -0.1721 | 0.00614 | -0.0193 | -28.0293
-2.5 | -0.1184 | 0.0061 | -0.0187 | -19.4098
-2 | -0.0641 | 0.00609 | -0.0182 | -10.5255
-1.5 | -0.0097 | 0.00612 | -0.0177 | -1.585
-1 | 0.045 | 0.00611 | -0.0173 | 7.365
-0.5 | 0.1 | 0.0061 | -0.017 | 16.3934
0 | 0.155 | 0.00608 | -0.0167 | 25.4934
0.5 | 0.21 | 0.00601 | -0.0164 | 34.9418
1 | 0.2587 | 0.00506 | -0.0153 | 51.1265
1.5 | 0.3085 | 0.00453 | -0.0141 | 68.1015
2 | 0.3572 | 0.00423 | -0.0123 | 84.4444
2.5 | 0.4141 | 0.00423 | -0.0123 | 97.896
3 | 0.487 | 0.00441 | -0.0161 | 110.4308
4 | 0.6097 | 0.00488 | -0.0186 | 124.9385
4.5 | 0.6724 | 0.00524 | -0.0202 | 128.3206
5 | 0.7341 | 0.00577 | -0.0218 | 127.227
5.5 | 0.7924 | 0.00648 | -0.0226 | 122.284
6 | 0.8392 | 0.00706 | -0.0208 | 118.8669
6.5 | 0.8874 | 0.00753 | -0.0192 | 117.8486
7 | 0.9362 | 0.00798 | -0.0178 | 117.3183
7.5 | 0.9851 | 0.00847 | -0.0164 | 116.3046
8 | 1.0346 | 0.00891 | -0.0152 | 116.1167
8.5 | 1.0837 | 0.00945 | -0.0139 | 114.6772
9 | 1.1321 | 0.01009 | -0.0126 | 112.2002
9.5 | 1.181 | 0.01063 | -0.0114 | 111.1007
10 | 1.2291 | 0.01127 | -0.0101 | 109.0594
10.5 | 1.2759 | 0.01205 | -0.0087 | 105.8838
11 | 1.32 | 0.01315 | -0.0069 | 100.3802
11.5 | 1.3654 | 0.01401 | -0.0054 | 97.459
12 | 1.4101 | 0.01488 | -0.0039 | 94.7648
12.5 | 1.452 | 0.01598 | -0.002 | 90.8636
13 | 1.4911 | 0.01725 | 0.0002 | 86.4406
13.5 | 1.5271 | 0.01864 | 0.0027 | 81.926
14 | 1.5588 | 0.02019 | 0.0057 | 77.2065
14.5 | 1.5846 | 0.0219 | 0.0093 | 72.3562
15 | 1.5879 | 0.02405 | 0.0162 | 66.0249
15.5 | 1.5964 | 0.0263 | 0.0206 | 60.6996
16 | 1.5917 | 0.03095 | 0.0222 | 51.4281
16.5 | 1.5725 | 0.03985 | 0.0178 | 39.4605
17 | 1.5517 | 0.05081 | 0.0107 | 30.5393
17.5 | 1.5142 | 0.06445 | 0.003 | 23.4942
18 | 1.4299 | 0.08469 | -0.0071 | 16.8839
18.5 | 1.3497 | 0.10455 | -0.0162 | 12.9096
19 | 1.2796 | 0.12387 | -0.0251 | 10.3302
19.5 | 1.2322 | 0.14137 | -0.0345 | 8.7161
20 | 1.1855 | 0.16062 | -0.0459 | 7.3808

## 77. Re 5M Mach 0.25 (1)
BIGFOIL.COM POLAR EXPORT
NACA24007
NACA24007 |  |  |  | Cl Max: | 0.989 | at alpha= | 8.5 | deg
JavaFoil+Calcfoil stall+Eppler ext transition |  |  |  | L/D Max: | 86.787 | at alpha= | 7.5 | deg
Re: | 5000000 |  |  | Cd Min: | 0.00763 | at alpha= | 3.5 | deg
Mach: | 0.25 |  |  | Cl=0 at alpha= | -1.3417 | deg
|  |  |  | @ Cl=0.1, Cd= | 0.011437
|  |  |  | @ Cl=0.4, Cd= | 0.09004
|  |  |  | @ Cl=0.6, Cd= | 0.09004
alpha (deg) | Cl | Cd | Cm | Cl/Cd
-12 | -0.059 | 0.08065 | -0.006 | -0.736
-11.5 | -0.057 | 0.07745 | -0.006 | -0.73
-11 | -0.054 | 0.07205 | -0.006 | -0.747
-10.5 | -0.13 | 0.06868 | -0.006 | -1.895
-10 | -0.186 | 0.06479 | -0.006 | -2.869
-9.5 | -0.231 | 0.06126 | -0.006 | -3.764
-9 | -0.269 | 0.05786 | -0.006 | -4.643
-8.5 | -0.3 | 0.0546 | -0.006 | -5.499
-8 | -0.325 | 0.05134 | -0.006 | -6.332
-7.5 | -0.342 | 0.04832 | -0.006 | -7.079
-7 | -0.351 | 0.04556 | -0.006 | -7.696
-6.5 | -0.351 | 0.04318 | -0.006 | -8.117
-6 | -0.342 | 0.0404 | -0.006 | -8.472
-5.5 | -0.326 | 0.03821 | -0.007 | -8.525
-5 | -0.303 | 0.03562 | -0.007 | -8.495
-4.5 | -0.276 | 0.0307 | -0.009 | -9.002
-4 | -0.293 | 0.00917 | -0.014 | -31.944
-3.5 | -0.243 | 0.00902 | -0.015 | -26.973
-3 | -0.19 | 0.00945 | -0.015 | -20.129
-2.5 | -0.135 | 0.01002 | -0.015 | -13.443
-2 | -0.077 | 0.01078 | -0.015 | -7.161
-1.5 | -0.019 | 0.01033 | -0.015 | -1.792
-1 | 0.041 | 0.01006 | -0.015 | 4.066
-0.5 | 0.101 | 0.01146 | -0.016 | 8.787
0 | 0.161 | 0.01105 | -0.016 | 14.54
0.5 | 0.22 | 0.0083 | -0.016 | 26.574
1 | 0.28 | 0.00952 | -0.016 | 29.425
1.5 | 0.34 | 0.00795 | -0.016 | 42.714
2 | 0.399 | 0.00783 | -0.016 | 50.988
2.5 | 0.459 | 0.00768 | -0.017 | 59.754
3 | 0.518 | 0.00764 | -0.017 | 67.822
3.5 | 0.577 | 0.00763 | -0.017 | 75.69
4 | 0.635 | 0.0091 | -0.017 | 69.819
4.5 | 0.692 | 0.0091 | -0.018 | 76.059
5 | 0.747 | 0.00921 | -0.018 | 81.134
5.5 | 0.8 | 0.00923 | -0.018 | 86.649
6 | 0.849 | 0.01081 | -0.018 | 78.572
6.5 | 0.893 | 0.01078 | -0.018 | 82.821
7 | 0.93 | 0.01084 | -0.019 | 85.767
7.5 | 0.959 | 0.01105 | -0.019 | 86.787
8 | 0.98 | 0.01171 | -0.019 | 83.621
8.5 | 0.989 | 0.0118 | -0.019 | 83.783
9 | 0.985 | 0.01143 | -0.02 | 86.203
9.5 | 0.964 | 0.0129 | -0.02 | 74.736
10 | 0.92 | 0.01412 | -0.02 | 65.114
10.5 | 0.848 | 0.01705 | -0.02 | 49.772
11 | 0.753 | 0.02492 | -0.019 | 30.221
11.5 | 0.645 | 0.04182 | -0.017 | 15.428
12 | 0.547 | 0.05865 | -0.016 | 9.334
12.5 | 0.454 | 0.07357 | -0.014 | 6.166
13 | 0.364 | 0.08163 | -0.014 | 4.454
13.5 | 0.266 | 0.09004 | -0.013 | 2.953

## 78. Re 5M Mach 0.25 (2)
BIGFOIL.COM POLAR EXPORT
NACA24007
NACA24007 |  |  |  | Cl Max: | 1.4254 | at alpha= | 12.5 | deg
XFOIL ncrit=9 |  |  |  | L/D Max: | 130.526 | at alpha= | 4.5 | deg
Re: | 5000000 |  |  | Cd Min: | 0.15316 | at alpha= | 17.5 | deg
Mach: | 0.25 |  |  | Cl=0 at alpha= | -1.4088 | deg
|  |  |  | @ Cl=0.1, Cd= | 0.0061405
|  |  |  | @ Cl=0.4, Cd= | 0.0042646
|  |  |  | @ Cl=0.6, Cd= | 0.0048325
alpha (deg) | Cl | Cd | Cm | Cl/Cd
-8 | -0.5316 | 0.07887 | -0.004 | -6.7402
-6.5 | -0.5697 | 0.01139 | -0.0277 | -50.0176
-6 | -0.5027 | 0.00923 | -0.0292 | -54.4637
-5.5 | -0.4471 | 0.00791 | -0.0279 | -56.5234
-5 | -0.3955 | 0.00723 | -0.0257 | -54.7026
-4.5 | -0.3422 | 0.00692 | -0.024 | -49.4509
-4 | -0.2889 | 0.00649 | -0.0224 | -44.5146
-3.5 | -0.2336 | 0.00636 | -0.0213 | -36.7296
-3 | -0.1781 | 0.0063 | -0.0204 | -28.2698
-2.5 | -0.1227 | 0.00618 | -0.0195 | -19.8544
-2 | -0.0663 | 0.0062 | -0.0189 | -10.6935
-1.5 | -0.0103 | 0.00616 | -0.0183 | -1.6721
-1 | 0.0462 | 0.00615 | -0.0178 | 7.5122
-0.5 | 0.1029 | 0.00614 | -0.0175 | 16.759
0 | 0.1597 | 0.00612 | -0.0171 | 26.0948
0.5 | 0.2166 | 0.00605 | -0.0168 | 35.8017
1 | 0.2671 | 0.00513 | -0.0156 | 52.0663
1.5 | 0.3183 | 0.00458 | -0.0143 | 69.4978
2 | 0.3684 | 0.00427 | -0.0125 | 86.2763
2.5 | 0.4268 | 0.00426 | -0.0123 | 100.1878
3 | 0.5021 | 0.00445 | -0.0161 | 112.8315
3.5 | 0.5636 | 0.00466 | -0.0168 | 120.9442
4 | 0.629 | 0.00497 | -0.0184 | 126.5594
4.5 | 0.6944 | 0.00532 | -0.02 | 130.5263
5.5 | 0.8179 | 0.00672 | -0.0219 | 121.7113
6 | 0.8672 | 0.00728 | -0.0198 | 119.1209
6.5 | 0.9176 | 0.00778 | -0.0179 | 117.9434
7 | 0.9689 | 0.00826 | -0.0161 | 117.3002
7.5 | 1.0203 | 0.00879 | -0.0143 | 116.0751
8 | 1.072 | 0.00937 | -0.0126 | 114.4077
8.5 | 1.1229 | 0.0101 | -0.0106 | 111.1782
9 | 1.1741 | 0.01081 | -0.0087 | 108.6124
9.5 | 1.2248 | 0.01157 | -0.0067 | 105.86
10 | 1.2715 | 0.01279 | -0.0041 | 99.4136
10.5 | 1.3155 | 0.0143 | -0.0011 | 91.993
11 | 1.3567 | 0.01597 | 0.0022 | 84.953
11.5 | 1.3928 | 0.01798 | 0.006 | 77.4638
12 | 1.4181 | 0.02062 | 0.0109 | 68.773
12.5 | 1.4254 | 0.02389 | 0.0174 | 59.6651
13 | 1.4046 | 0.02819 | 0.025 | 49.8262
13.5 | 1.3865 | 0.03597 | 0.0228 | 38.546
14 | 1.3585 | 0.04924 | 0.0123 | 27.5894
14.5 | 1.3215 | 0.06381 | 0.003 | 20.7099
15 | 1.2535 | 0.08184 | -0.0067 | 15.3165
15.5 | 1.2294 | 0.09292 | -0.0117 | 13.2307
16 | 1.1935 | 0.10631 | -0.0177 | 11.2266
16.5 | 1.1364 | 0.12375 | -0.0257 | 9.183
17 | 1.1121 | 0.13645 | -0.0315 | 8.1502
17.5 | 1.0755 | 0.15316 | -0.0405 | 7.0221

## 79. Re 5M Mach 0.50 (1)
BIGFOIL.COM POLAR EXPORT
NACA24007
NACA24007 |  |  |  | Cl Max: | 1.144 | at alpha= | 20 | deg
JavaFoil+Calcfoil stall+Eppler ext transition |  |  |  | L/D Max: | 89.209 | at alpha= | 5 | deg
Re: | 5000000 |  |  | Cd Min: | 0.00743 | at alpha= | 0.5 | deg
Mach: | 0.5 |  |  | Cl=0 at alpha= | -1.3433 | deg
|  |  |  | @ Cl=0.1, Cd= | 0.0098455
|  |  |  | @ Cl=0.4, Cd= | 0.0084067
|  |  |  | @ Cl=0.6, Cd= | 0.0078167
alpha (deg) | Cl | Cd | Cm | Cl/Cd
-20 | -0.961 | 0.14324 | -0.008 | -6.709
-19.5 | -0.935 | 0.15434 | -0.008 | -6.06
-19 | -0.91 | 0.14024 | -0.008 | -6.491
-18.5 | -0.886 | 0.13097 | -0.008 | -6.766
-18 | -0.862 | 0.12262 | -0.008 | -7.03
-17.5 | -0.835 | 0.13074 | -0.008 | -6.384
-17 | -0.81 | 0.11907 | -0.008 | -6.806
-16.5 | -0.786 | 0.11056 | -0.008 | -7.109
-16 | -0.762 | 0.10751 | -0.008 | -7.089
-15.5 | -0.734 | 0.10708 | -0.007 | -6.857
-15 | -0.71 | 0.09882 | -0.008 | -7.182
-14.5 | -0.686 | 0.09118 | -0.008 | -7.522
-14 | -0.658 | 0.09627 | -0.007 | -6.835
-13.5 | -0.633 | 0.08738 | -0.007 | -7.246
-13 | -0.609 | 0.08037 | -0.008 | -7.574
-12.5 | -0.581 | 0.08208 | -0.007 | -7.084
-12 | -0.556 | 0.07616 | -0.007 | -7.301
-11.5 | -0.531 | 0.06977 | -0.008 | -7.615
-11 | -0.504 | 0.07057 | -0.007 | -7.148
-10.5 | -0.479 | 0.06606 | -0.007 | -7.247
-10 | -0.454 | 0.0604 | -0.008 | -7.51
-9.5 | -0.427 | 0.05994 | -0.007 | -7.126
-9 | -0.401 | 0.05574 | -0.007 | -7.198
-8.5 | -0.376 | 0.05128 | -0.008 | -7.331
-8 | -0.349 | 0.05068 | -0.007 | -6.891
-7.5 | -0.323 | 0.04714 | -0.007 | -6.858
-7 | -0.297 | 0.04599 | -0.007 | -6.46
-6.5 | -0.271 | 0.0429 | -0.007 | -6.318
-6 | -0.245 | 0.04185 | -0.007 | -5.848
-5.5 | -0.219 | 0.0389 | -0.007 | -5.622
-5 | -0.192 | 0.03786 | -0.007 | -5.081
-4.5 | -0.166 | 0.03555 | -0.008 | -4.68
-4 | -0.192 | 0.03443 | -0.007 | -5.571
-3.5 | -0.197 | 0.0329 | -0.008 | -6.001
-3 | -0.203 | 0.00964 | -0.016 | -21.025
-2.5 | -0.147 | 0.00969 | -0.017 | -15.168
-2 | -0.085 | 0.0097 | -0.017 | -8.797
-1.5 | -0.021 | 0.0094 | -0.017 | -2.188
-1 | 0.046 | 0.01005 | -0.017 | 4.54
-0.5 | 0.112 | 0.0098 | -0.017 | 11.472
0 | 0.18 | 0.00963 | -0.018 | 18.652
0.5 | 0.246 | 0.00743 | -0.018 | 33.168
1 | 0.313 | 0.00879 | -0.018 | 35.622
1.5 | 0.38 | 0.00864 | -0.018 | 43.932
2 | 0.446 | 0.00787 | -0.018 | 56.698
2.5 | 0.512 | 0.00778 | -0.019 | 65.818
3 | 0.578 | 0.00779 | -0.019 | 74.278
3.5 | 0.644 | 0.00787 | -0.019 | 81.844
4 | 0.708 | 0.00802 | -0.019 | 88.34
4.5 | 0.77 | 0.00883 | -0.02 | 87.181
5 | 0.828 | 0.00928 | -0.02 | 89.209
5.5 | 0.878 | 0.01111 | -0.02 | 79.035
6 | 0.917 | 0.0121 | -0.02 | 75.745
6.5 | 0.926 | 0.01199 | -0.021 | 77.216
7 | 0.858 | 0.01135 | -0.021 | 75.618
7.5 | 0.58 | 0.0128 | -0.021 | 45.315
8 | 0.609 | 0.01381 | -0.021 | 44.09
8.5 | 0.635 | 0.01519 | -0.021 | 41.775
9 | 0.635 | 0.02239 | -0.02 | 28.353
9.5 | 0.653 | 0.02699 | -0.02 | 24.199
10 | 0.679 | 0.02964 | -0.02 | 22.909
10.5 | 0.71 | 0.03042 | -0.02 | 23.337
11 | 0.661 | 0.07316 | -0.013 | 9.034
11.5 | 0.73 | 0.05168 | -0.019 | 14.133
12 | 0.77 | 0.0479 | -0.02 | 16.068
12.5 | 0.744 | 0.08459 | -0.014 | 8.792
13 | 0.805 | 0.06531 | -0.019 | 12.332
13.5 | 0.789 | 0.10153 | -0.013 | 7.774
14 | 0.821 | 0.09817 | -0.015 | 8.367
14.5 | 0.871 | 0.08572 | -0.018 | 10.166
15 | 0.87 | 0.11239 | -0.014 | 7.743
15.5 | 0.902 | 0.10992 | -0.016 | 8.207
16 | 0.925 | 0.12289 | -0.015 | 7.531
16.5 | 0.952 | 0.12246 | -0.015 | 7.771
17 | 0.981 | 0.13297 | -0.016 | 7.381
17.5 | 1.005 | 0.13424 | -0.016 | 7.483
18 | 1.032 | 0.13889 | -0.016 | 7.433
18.5 | 1.058 | 0.14329 | -0.017 | 7.386
19 | 1.091 | 0.1506 | -0.018 | 7.242
19.5 | 1.112 | 0.15304 | -0.017 | 7.266
20 | 1.144 | 0.1571 | -0.019 | 7.284

## 80. Re 5M Mach 0.50 (2)
BIGFOIL.COM POLAR EXPORT
NACA24007
NACA24007 |  |  |  | Cl Max: | 1.1769 | at alpha= | 8 | deg
XFOIL ncrit=9 |  |  |  | L/D Max: | 137.017 | at alpha= | 4.5 | deg
Re: | 5000000 |  |  | Cd Min: | 0.27948 | at alpha= | -20 | deg
Mach: | 0.5 |  |  | Cl=0 at alpha= | -1.3999 | deg
|  |  |  | @ Cl=0.1, Cd= | 0.0063228
|  |  |  | @ Cl=0.4, Cd= | 0.0045877
|  |  |  | @ Cl=0.6, Cd= | 0.0047826
alpha (deg) | Cl | Cd | Cm | Cl/Cd
-20 | -0.8769 | 0.27948 | 0.0873 | -3.1376
-19.5 | -0.8554 | 0.27136 | 0.0825 | -3.1523
-19 | -0.8337 | 0.26306 | 0.0778 | -3.1692
-18.5 | -0.8121 | 0.25467 | 0.0732 | -3.1888
-18 | -0.7909 | 0.24652 | 0.0687 | -3.2083
-17.5 | -0.7699 | 0.23819 | 0.0643 | -3.2323
-17 | -0.7489 | 0.22939 | 0.0599 | -3.2647
-16.5 | -0.7287 | 0.22132 | 0.0558 | -3.2925
-16 | -0.7103 | 0.21287 | 0.0517 | -3.3368
-15.5 | -0.691 | 0.20543 | 0.048 | -3.3637
-15 | -0.6717 | 0.19797 | 0.0444 | -3.3929
-14.5 | -0.6531 | 0.19047 | 0.0409 | -3.4289
-14 | -0.6354 | 0.18286 | 0.0377 | -3.4748
-13.5 | -0.6179 | 0.17505 | 0.0347 | -3.5298
-13 | -0.6014 | 0.16723 | 0.0316 | -3.5962
-12.5 | -0.5862 | 0.15932 | 0.0287 | -3.6794
-12 | -0.5717 | 0.15165 | 0.0258 | -3.7699
-11.5 | -0.5607 | 0.14339 | 0.0229 | -3.9103
-11 | -0.5486 | 0.13532 | 0.0201 | -4.0541
-10.5 | -0.5371 | 0.12737 | 0.0172 | -4.2168
-10 | -0.5233 | 0.1195 | 0.0144 | -4.3791
-9.5 | -0.5147 | 0.1117 | 0.0113 | -4.6079
-9 | -0.5009 | 0.10516 | 0.0087 | -4.7632
-8.5 | -0.4896 | 0.09787 | 0.0056 | -5.0026
-8 | -0.4774 | 0.09029 | 0.0022 | -5.2874
-7.5 | -0.468 | 0.08291 | -0.0014 | -5.6447
-7 | -0.4761 | 0.07281 | -0.0071 | -6.5389
-6.5 | -0.4751 | 0.06563 | -0.0129 | -7.2391
-5.5 | -0.391 | 0.04159 | -0.0429 | -9.4013
-4.5 | -0.3326 | 0.02838 | -0.0388 | -11.7195
-4 | -0.2946 | 0.02064 | -0.0352 | -14.2733
-3.5 | -0.2628 | 0.00942 | -0.0298 | -27.8981
-3 | -0.2042 | 0.00741 | -0.0266 | -27.5574
-2.5 | -0.1413 | 0.00683 | -0.0243 | -20.6881
-2 | -0.0777 | 0.00652 | -0.0224 | -11.9172
-1.5 | -0.013 | 0.00643 | -0.0212 | -2.0218
-1 | 0.0519 | 0.00636 | -0.0202 | 8.1604
-0.5 | 0.1166 | 0.00631 | -0.0195 | 18.4786
0 | 0.1814 | 0.00625 | -0.0188 | 29.024
0.5 | 0.2461 | 0.00621 | -0.0183 | 39.6296
1 | 0.3059 | 0.00558 | -0.0171 | 54.8208
1.5 | 0.3621 | 0.00483 | -0.0153 | 74.9689
2 | 0.4184 | 0.00447 | -0.0128 | 93.6018
2.5 | 0.483 | 0.00445 | -0.0118 | 108.5393
3 | 0.5698 | 0.00468 | -0.0158 | 121.7521
3.5 | 0.6434 | 0.00493 | -0.0166 | 130.5071
4 | 0.7176 | 0.00529 | -0.0173 | 135.6522
4.5 | 0.7947 | 0.0058 | -0.0185 | 137.0172
5 | 0.8691 | 0.00684 | -0.019 | 127.0614
5.5 | 0.9355 | 0.00766 | -0.0172 | 122.1279
6 | 0.9958 | 0.00829 | -0.0135 | 120.1206
6.5 | 1.0564 | 0.00908 | -0.0093 | 116.3436
7 | 1.1156 | 0.01024 | -0.0043 | 108.9453
7.5 | 1.1604 | 0.01279 | 0.0031 | 90.7271
8 | 1.1769 | 0.01734 | 0.0127 | 67.872
8.5 | 1.168 | 0.0231 | 0.0221 | 50.5628
9 | 1.1349 | 0.02946 | 0.0282 | 38.5234
9.5 | 1.1053 | 0.04234 | 0.0165 | 26.1053
10 | 1.0776 | 0.05583 | 0.0062 | 19.3015
10.5 | 1.0422 | 0.06873 | -0.0016 | 15.1637
11 | 1.0116 | 0.08089 | -0.0081 | 12.5059
11.5 | 0.9866 | 0.09264 | -0.0139 | 10.6498
12 | 0.957 | 0.10554 | -0.02 | 9.0677
12.5 | 0.9364 | 0.1176 | -0.0252 | 7.9626
13 | 0.9156 | 0.13034 | -0.0308 | 7.0247

## 81. Re 6M Mach 0.00 (1)
BIGFOIL.COM POLAR EXPORT
NACA24007
NACA24007 |  |  |  | Cl Max: | 1.026 | at alpha= | 9.5 | deg
JavaFoil+Calcfoil stall+Eppler ext transition |  |  |  | L/D Max: | 92.711 | at alpha= | 7.5 | deg
Re: | 6000000 |  |  | Cd Min: | 0.00746 | at alpha= | 3 | deg
Mach: | 0 |  |  | Cl=0 at alpha= | -1.3448 | deg
|  |  |  | @ Cl=0.1, Cd= | 0.010951
|  |  |  | @ Cl=0.4, Cd= | 0.007659
|  |  |  | @ Cl=0.6, Cd= | 0.0088937
alpha (deg) | Cl | Cd | Cm | Cl/Cd
-13.5 | -0.307 | 0.0923 | -0.006 | -3.33
-13 | -0.322 | 0.08766 | -0.006 | -3.677
-12.5 | -0.337 | 0.08253 | -0.006 | -4.086
-12 | -0.352 | 0.07836 | -0.006 | -4.492
-11.5 | -0.366 | 0.07437 | -0.006 | -4.922
-11 | -0.379 | 0.07004 | -0.006 | -5.416
-10.5 | -0.391 | 0.06616 | -0.006 | -5.915
-10 | -0.402 | 0.06247 | -0.006 | -6.427
-9.5 | -0.409 | 0.05895 | -0.006 | -6.944
-9 | -0.414 | 0.05568 | -0.006 | -7.442
-8.5 | -0.416 | 0.05231 | -0.006 | -7.953
-8 | -0.414 | 0.04938 | -0.006 | -8.381
-7.5 | -0.407 | 0.04651 | -0.006 | -8.757
-7 | -0.396 | 0.04353 | -0.007 | -9.107
-6.5 | -0.38 | 0.04131 | -0.007 | -9.206
-6 | -0.36 | 0.03882 | -0.007 | -9.273
-5.5 | -0.337 | 0.03498 | -0.008 | -9.629
-5 | -0.377 | 0.00968 | -0.014 | -38.954
-4.5 | -0.335 | 0.00959 | -0.014 | -34.915
-4 | -0.288 | 0.00938 | -0.014 | -30.745
-3.5 | -0.238 | 0.01055 | -0.014 | -22.562
-3 | -0.185 | 0.01033 | -0.014 | -17.956
-2.5 | -0.131 | 0.01049 | -0.014 | -12.479
-2 | -0.075 | 0.01031 | -0.015 | -7.264
-1.5 | -0.018 | 0.00989 | -0.015 | -1.815
-1 | 0.04 | 0.01129 | -0.015 | 3.51
-0.5 | 0.098 | 0.01096 | -0.015 | 8.899
0 | 0.156 | 0.01069 | -0.015 | 14.55
0.5 | 0.214 | 0.00951 | -0.015 | 22.442
1 | 0.271 | 0.00932 | -0.016 | 29.111
1.5 | 0.329 | 0.00783 | -0.016 | 42.012
2 | 0.387 | 0.0077 | -0.016 | 50.219
2.5 | 0.444 | 0.00752 | -0.016 | 59.058
3 | 0.502 | 0.00746 | -0.016 | 67.274
3.5 | 0.559 | 0.00898 | -0.017 | 62.223
4 | 0.616 | 0.00886 | -0.017 | 69.497
4.5 | 0.671 | 0.00872 | -0.017 | 76.971
5 | 0.725 | 0.00877 | -0.017 | 82.664
5.5 | 0.777 | 0.00874 | -0.017 | 88.882
6 | 0.826 | 0.01001 | -0.018 | 82.53
6.5 | 0.872 | 0.00999 | -0.018 | 87.262
7 | 0.912 | 0.01008 | -0.018 | 90.478
7.5 | 0.948 | 0.01023 | -0.018 | 92.711
8 | 0.978 | 0.01061 | -0.019 | 92.166
8.5 | 1.002 | 0.01086 | -0.019 | 92.279
9 | 1.019 | 0.01117 | -0.019 | 91.244
9.5 | 1.026 | 0.01199 | -0.019 | 85.575
10 | 1.021 | 0.0116 | -0.02 | 88.009
10.5 | 1.007 | 0.01282 | -0.02 | 78.533
11 | 0.982 | 0.01394 | -0.02 | 70.441
11.5 | 0.943 | 0.01597 | -0.02 | 59.081
12 | 0.893 | 0.01994 | -0.019 | 44.813
12.5 | 0.836 | 0.02717 | -0.019 | 30.772
13 | 0.774 | 0.03959 | -0.018 | 19.552
13.5 | 0.719 | 0.05279 | -0.017 | 13.62
14 | 0.673 | 0.06244 | -0.017 | 10.786
14.5 | 0.63 | 0.07205 | -0.016 | 8.748

## 82. Re 6M Mach 0.00 (2)
BIGFOIL.COM POLAR EXPORT
NACA24007
NACA24007 |  |  |  | Cl Max: | 1.6444 | at alpha= | 15.5 | deg
XFOIL ncrit=9 |  |  |  | L/D Max: | 130.059 | at alpha= | 4.5 | deg
Re: | 6000000 |  |  | Cd Min: | 0.13366 | at alpha= | 20 | deg
Mach: | 0 |  |  | Cl=0 at alpha= | -1.4048 | deg
|  |  |  | @ Cl=0.1, Cd= | 0.0059595
|  |  |  | @ Cl=0.4, Cd= | 0.0041122
|  |  |  | @ Cl=0.6, Cd= | 0.0047482
alpha (deg) | Cl | Cd | Cm | Cl/Cd
-12.5 | -1.1464 | 0.0224 | -0.03 | -51.1786
-12 | -1.1109 | 0.01947 | -0.0279 | -57.057
-11.5 | -1.0715 | 0.01729 | -0.0259 | -61.9722
-11 | -1.0253 | 0.01638 | -0.0246 | -62.5946
-10.5 | -0.9782 | 0.0156 | -0.0232 | -62.7051
-10 | -0.9313 | 0.01485 | -0.0218 | -62.7138
-9.5 | -0.886 | 0.01386 | -0.02 | -63.925
-9 | -0.8375 | 0.01363 | -0.0186 | -61.4453
-8 | -0.7329 | 0.00982 | -0.0184 | -74.6334
-7.5 | -0.6677 | 0.00866 | -0.0208 | -77.1016
-7 | -0.6058 | 0.00788 | -0.0222 | -76.8782
-6.5 | -0.5405 | 0.00722 | -0.0245 | -74.8615
-6 | -0.4854 | 0.0068 | -0.0242 | -71.3824
-5.5 | -0.4352 | 0.00654 | -0.0228 | -66.5443
-5 | -0.3836 | 0.00648 | -0.0218 | -59.1975
-4.5 | -0.3319 | 0.00626 | -0.0208 | -53.0192
-4 | -0.2794 | 0.00613 | -0.02 | -45.5791
-3.5 | -0.2261 | 0.00606 | -0.0194 | -37.3102
-3 | -0.1725 | 0.00607 | -0.0189 | -28.4185
-2.5 | -0.1189 | 0.00599 | -0.0183 | -19.8497
-2 | -0.0646 | 0.00599 | -0.0179 | -10.7846
-1.5 | -0.0104 | 0.00599 | -0.0175 | -1.7362
-1 | 0.0442 | 0.00597 | -0.0172 | 7.4037
-0.5 | 0.0991 | 0.00596 | -0.0169 | 16.6275
0 | 0.154 | 0.00593 | -0.0166 | 25.9696
0.5 | 0.209 | 0.00588 | -0.0164 | 35.5442
1 | 0.2593 | 0.00513 | -0.0155 | 50.5458
1.5 | 0.3098 | 0.00461 | -0.0146 | 67.2017
2 | 0.3598 | 0.00427 | -0.0134 | 84.2623
2.5 | 0.4082 | 0.00408 | -0.0115 | 100.049
3 | 0.4791 | 0.00423 | -0.0149 | 113.2624
3.5 | 0.5392 | 0.00446 | -0.0159 | 120.8969
4 | 0.5985 | 0.00474 | -0.0168 | 126.2658
4.5 | 0.6607 | 0.00508 | -0.0185 | 130.0591
5 | 0.7215 | 0.00561 | -0.02 | 128.6096
6 | 0.8368 | 0.00683 | -0.0215 | 122.5183
6.5 | 0.8848 | 0.00724 | -0.02 | 122.2099
7 | 0.9331 | 0.00767 | -0.0186 | 121.6558
7.5 | 0.9814 | 0.00813 | -0.0173 | 120.7134
8 | 1.0306 | 0.00853 | -0.0161 | 120.8206
8.5 | 1.0792 | 0.00904 | -0.0149 | 119.3805
9 | 1.1279 | 0.00956 | -0.0138 | 117.9812
9.5 | 1.1766 | 0.01006 | -0.0128 | 116.9583
10 | 1.2243 | 0.01066 | -0.0116 | 114.8499
10.5 | 1.2708 | 0.0114 | -0.0103 | 111.4737
11 | 1.3165 | 0.01221 | -0.009 | 107.8215
11.5 | 1.3626 | 0.01292 | -0.0078 | 105.4644
12 | 1.4084 | 0.01362 | -0.0066 | 103.4068
12.5 | 1.4521 | 0.01449 | -0.0052 | 100.2139
13 | 1.4939 | 0.01548 | -0.0035 | 96.5052
13.5 | 1.5335 | 0.0166 | -0.0017 | 92.3795
14 | 1.5699 | 0.01786 | 0.0006 | 87.9003
14.5 | 1.603 | 0.01924 | 0.0032 | 83.316
15 | 1.6284 | 0.02096 | 0.0067 | 77.6908
15.5 | 1.6444 | 0.02256 | 0.0118 | 72.8901
16 | 1.6396 | 0.02526 | 0.0183 | 64.9089
16.5 | 1.6345 | 0.02968 | 0.0204 | 55.0708
17 | 1.628 | 0.03606 | 0.0184 | 45.147
17.5 | 1.6167 | 0.04463 | 0.0134 | 36.2245
18 | 1.5423 | 0.0643 | 0.0017 | 23.986
18.5 | 1.4971 | 0.07847 | -0.0051 | 19.0786
19 | 1.4321 | 0.09564 | -0.013 | 14.9739
19.5 | 1.3483 | 0.11631 | -0.0221 | 11.5923
20 | 1.2937 | 0.13366 | -0.0304 | 9.679

## 83. Re 6M Mach 0.10 (1)
BIGFOIL.COM POLAR EXPORT
NACA24007
NACA24007 |  |  |  | Cl Max: | 1.02 | at alpha= | 9.5 | deg
JavaFoil+Calcfoil stall+Eppler ext transition |  |  |  | L/D Max: | 92.141 | at alpha= | 7.5 | deg
Re: | 6000000 |  |  | Cd Min: | 0.00748 | at alpha= | 3 | deg
Mach: | 0.1 |  |  | Cl=0 at alpha= | -1.3448 | deg
|  |  |  | @ Cl=0.1, Cd= | 0.011
|  |  |  | @ Cl=0.4, Cd= | 0.007694
|  |  |  | @ Cl=0.6, Cd= | 0.07833
alpha (deg) | Cl | Cd | Cm | Cl/Cd
-13 | -0.286 | 0.08766 | -0.006 | -3.263
-12.5 | -0.303 | 0.08317 | -0.006 | -3.644
-12 | -0.32 | 0.07883 | -0.006 | -4.062
-11.5 | -0.337 | 0.0748 | -0.006 | -4.504
-11 | -0.353 | 0.07046 | -0.006 | -5.009
-10.5 | -0.368 | 0.06655 | -0.006 | -5.526
-10 | -0.381 | 0.06275 | -0.006 | -6.071
-9.5 | -0.392 | 0.05935 | -0.006 | -6.602
-9 | -0.4 | 0.05594 | -0.006 | -7.148
-8.5 | -0.404 | 0.05253 | -0.006 | -7.697
-8 | -0.405 | 0.04957 | -0.006 | -8.166
-7.5 | -0.401 | 0.04679 | -0.006 | -8.56
-7 | -0.392 | 0.04382 | -0.007 | -8.937
-6.5 | -0.377 | 0.04148 | -0.007 | -9.101
-6 | -0.358 | 0.03878 | -0.007 | -9.242
-5.5 | -0.335 | 0.03569 | -0.008 | -9.396
-5 | -0.377 | 0.00967 | -0.014 | -38.983
-4.5 | -0.336 | 0.00962 | -0.014 | -34.87
-4 | -0.289 | 0.00945 | -0.014 | -30.604
-3.5 | -0.239 | 0.01058 | -0.014 | -22.575
-3 | -0.186 | 0.01039 | -0.014 | -17.913
-2.5 | -0.131 | 0.01057 | -0.014 | -12.443
-2 | -0.075 | 0.01033 | -0.015 | -7.284
-1.5 | -0.018 | 0.0099 | -0.015 | -1.82
-1 | 0.04 | 0.01132 | -0.015 | 3.519
-0.5 | 0.098 | 0.01101 | -0.015 | 8.908
0 | 0.156 | 0.01072 | -0.015 | 14.588
0.5 | 0.215 | 0.00955 | -0.015 | 22.463
1 | 0.273 | 0.00935 | -0.016 | 29.161
1.5 | 0.331 | 0.00785 | -0.016 | 42.128
2 | 0.389 | 0.00773 | -0.016 | 50.266
2.5 | 0.447 | 0.00754 | -0.016 | 59.2
3 | 0.504 | 0.00748 | -0.016 | 67.421
3.5 | 0.562 | 0.00903 | -0.017 | 62.253
4 | 0.619 | 0.0089 | -0.017 | 69.514
4.5 | 0.674 | 0.00876 | -0.017 | 76.959
5 | 0.728 | 0.00882 | -0.017 | 82.562
5.5 | 0.78 | 0.0088 | -0.018 | 88.715
6 | 0.83 | 0.01008 | -0.018 | 82.312
6.5 | 0.875 | 0.01006 | -0.018 | 86.935
7 | 0.915 | 0.01017 | -0.018 | 89.984
7.5 | 0.95 | 0.01031 | -0.018 | 92.141
8 | 0.979 | 0.01071 | -0.019 | 91.399
8.5 | 1.001 | 0.01099 | -0.019 | 91.098
9 | 1.016 | 0.01134 | -0.019 | 89.595
9.5 | 1.02 | 0.0117 | -0.019 | 87.218
10 | 1.011 | 0.01143 | -0.02 | 88.476
10.5 | 0.991 | 0.01317 | -0.02 | 75.264
11 | 0.96 | 0.01446 | -0.02 | 66.403
11.5 | 0.914 | 0.01695 | -0.02 | 53.93
12 | 0.855 | 0.02239 | -0.019 | 38.208
12.5 | 0.793 | 0.03128 | -0.019 | 25.341
13 | 0.729 | 0.04424 | -0.018 | 16.485
13.5 | 0.671 | 0.05845 | -0.017 | 11.483
14 | 0.621 | 0.06988 | -0.016 | 8.891
14.5 | 0.577 | 0.07833 | -0.016 | 7.365

## 84. Re 6M Mach 0.10 (2)
BIGFOIL.COM POLAR EXPORT
NACA24007
NACA24007 |  |  |  | Cl Max: | 1.6183 | at alpha= | 15.5 | deg
XFOIL ncrit=9 |  |  |  | L/D Max: | 130.314 | at alpha= | 4.5 | deg
Re: | 6000000 |  |  | Cd Min: | 0.15212 | at alpha= | 20 | deg
Mach: | 0.1 |  |  | Cl=0 at alpha= | -1.4044 | deg
|  |  |  | @ Cl=0.1, Cd= | 0.0059697
|  |  |  | @ Cl=0.4, Cd= | 0.0041289
|  |  |  | @ Cl=0.6, Cd= | 0.0047403
alpha (deg) | Cl | Cd | Cm | Cl/Cd
-10.5 | -0.9788 | 0.01805 | -0.0259 | -54.2271
-10 | -0.9349 | 0.0164 | -0.0239 | -57.0061
-9.5 | -0.8912 | 0.01484 | -0.0218 | -60.0539
-9 | -0.8424 | 0.01448 | -0.0201 | -58.1768
-8.5 | -0.7959 | 0.01336 | -0.0183 | -59.5734
-8 | -0.7374 | 0.01077 | -0.0195 | -68.468
-7.5 | -0.6726 | 0.00907 | -0.0217 | -74.1566
-7 | -0.6104 | 0.00813 | -0.023 | -75.08
-6.5 | -0.5445 | 0.00738 | -0.0251 | -73.7805
-6 | -0.4888 | 0.00692 | -0.0248 | -70.6358
-5.5 | -0.4382 | 0.00662 | -0.0233 | -66.1934
-5 | -0.3863 | 0.00651 | -0.0222 | -59.3395
-4.5 | -0.334 | 0.00633 | -0.0212 | -52.7646
-4 | -0.2813 | 0.00616 | -0.0203 | -45.6656
-3.5 | -0.2276 | 0.00608 | -0.0196 | -37.4342
-3 | -0.1736 | 0.00608 | -0.0191 | -28.5526
-2.5 | -0.1197 | 0.006 | -0.0185 | -19.95
-2 | -0.0651 | 0.00601 | -0.018 | -10.8319
-1.5 | -0.0105 | 0.00599 | -0.0176 | -1.7529
-1 | 0.0444 | 0.00598 | -0.0173 | 7.4247
-0.5 | 0.0996 | 0.00597 | -0.017 | 16.6834
0 | 0.1549 | 0.00593 | -0.0167 | 26.1214
0.5 | 0.2102 | 0.00589 | -0.0165 | 35.6876
1 | 0.2608 | 0.00515 | -0.0156 | 50.6408
1.5 | 0.3116 | 0.00462 | -0.0147 | 67.4459
2 | 0.3619 | 0.00427 | -0.0134 | 84.7541
2.5 | 0.4105 | 0.00409 | -0.0115 | 100.3667
3 | 0.4818 | 0.00424 | -0.0149 | 113.6321
3.5 | 0.5424 | 0.00446 | -0.0159 | 121.6143
4 | 0.602 | 0.00475 | -0.0168 | 126.7368
4.5 | 0.6646 | 0.0051 | -0.0185 | 130.3137
5 | 0.7259 | 0.00564 | -0.0199 | 128.7057
5.5 | 0.7864 | 0.00632 | -0.0212 | 124.4304
6.5 | 0.8903 | 0.00728 | -0.0198 | 122.294
7 | 0.939 | 0.00771 | -0.0183 | 121.7899
7.5 | 0.9879 | 0.00818 | -0.0169 | 120.7702
8 | 1.0374 | 0.0086 | -0.0157 | 120.6279
8.5 | 1.0862 | 0.00917 | -0.0144 | 118.4515
9 | 1.1357 | 0.00966 | -0.0132 | 117.5673
9.5 | 1.1847 | 0.01019 | -0.0121 | 116.261
10 | 1.2327 | 0.01084 | -0.0107 | 113.7177
10.5 | 1.2782 | 0.01179 | -0.009 | 108.4139
11 | 1.326 | 0.01242 | -0.0078 | 106.7633
11.5 | 1.3722 | 0.0132 | -0.0064 | 103.9545
12 | 1.4176 | 0.01402 | -0.0049 | 101.1127
12.5 | 1.4608 | 0.01502 | -0.0032 | 97.257
13 | 1.5017 | 0.01616 | -0.0012 | 92.927
13.5 | 1.5399 | 0.01744 | 0.0011 | 88.297
14 | 1.5736 | 0.01892 | 0.0039 | 83.1712
14.5 | 1.6022 | 0.02058 | 0.0073 | 77.8523
15 | 1.6146 | 0.02267 | 0.0129 | 71.2219
15.5 | 1.6183 | 0.02484 | 0.019 | 65.149
16 | 1.5979 | 0.0307 | 0.0215 | 52.0489
16.5 | 1.5796 | 0.03927 | 0.0176 | 40.2241
17 | 1.547 | 0.05216 | 0.0091 | 29.6587
17.5 | 1.5234 | 0.06353 | 0.0028 | 23.9792
18 | 1.4279 | 0.08569 | -0.0084 | 16.6636
18.5 | 1.3921 | 0.09831 | -0.0139 | 14.1603
19 | 1.3358 | 0.1145 | -0.0209 | 11.6664
19.5 | 1.2658 | 0.13438 | -0.0304 | 9.4196
20 | 1.2211 | 0.15212 | -0.0405 | 8.0272

## 85. Re 6M Mach 0.25 (1)
BIGFOIL.COM POLAR EXPORT
NACA24007
NACA24007 |  |  |  | Cl Max: | 0.989 | at alpha= | 8.5 | deg
JavaFoil+Calcfoil stall+Eppler ext transition |  |  |  | L/D Max: | 89.511 | at alpha= | 7.5 | deg
Re: | 6000000 |  |  | Cd Min: | 0.00759 | at alpha= | 3.5 | deg
Mach: | 0.25 |  |  | Cl=0 at alpha= | -1.3417 | deg
|  |  |  | @ Cl=0.1, Cd= | 0.011148
|  |  |  | @ Cl=0.4, Cd= | 0.08381
|  |  |  | @ Cl=0.6, Cd= | 0.08381
alpha (deg) | Cl | Cd | Cm | Cl/Cd
-12 | -0.059 | 0.08024 | -0.006 | -0.74
-11.5 | -0.057 | 0.07676 | -0.006 | -0.737
-11 | -0.054 | 0.07157 | -0.006 | -0.753
-10.5 | -0.13 | 0.06794 | -0.006 | -1.916
-10 | -0.186 | 0.06422 | -0.006 | -2.896
-9.5 | -0.231 | 0.06052 | -0.006 | -3.812
-9 | -0.269 | 0.05716 | -0.006 | -4.701
-8.5 | -0.3 | 0.05428 | -0.006 | -5.534
-8 | -0.325 | 0.05068 | -0.006 | -6.417
-7.5 | -0.342 | 0.04784 | -0.006 | -7.153
-7 | -0.351 | 0.0453 | -0.006 | -7.744
-6.5 | -0.351 | 0.04279 | -0.006 | -8.197
-6 | -0.343 | 0.04005 | -0.007 | -8.556
-5.5 | -0.326 | 0.03788 | -0.007 | -8.612
-5 | -0.303 | 0.03499 | -0.008 | -8.67
-4.5 | -0.338 | 0.00985 | -0.014 | -34.287
-4 | -0.293 | 0.00913 | -0.014 | -32.076
-3.5 | -0.243 | 0.00953 | -0.015 | -25.537
-3 | -0.19 | 0.01064 | -0.015 | -17.876
-2.5 | -0.135 | 0.01082 | -0.015 | -12.441
-2 | -0.077 | 0.01056 | -0.015 | -7.313
-1.5 | -0.019 | 0.0101 | -0.015 | -1.832
-1 | 0.041 | 0.00984 | -0.015 | 4.158
-0.5 | 0.101 | 0.01117 | -0.016 | 9.021
0 | 0.161 | 0.01089 | -0.016 | 14.753
0.5 | 0.22 | 0.00973 | -0.016 | 22.666
1 | 0.28 | 0.00954 | -0.016 | 29.382
1.5 | 0.34 | 0.00798 | -0.016 | 42.581
2 | 0.399 | 0.00787 | -0.016 | 50.71
2.5 | 0.459 | 0.00769 | -0.017 | 59.637
3 | 0.518 | 0.00762 | -0.017 | 68.023
3.5 | 0.577 | 0.00759 | -0.017 | 76.047
4 | 0.635 | 0.00904 | -0.017 | 70.321
4.5 | 0.692 | 0.00901 | -0.018 | 76.81
5 | 0.747 | 0.00911 | -0.018 | 82.074
5.5 | 0.8 | 0.00914 | -0.018 | 87.479
6 | 0.849 | 0.01053 | -0.018 | 80.659
6.5 | 0.893 | 0.01049 | -0.018 | 85.133
7 | 0.93 | 0.01053 | -0.019 | 88.29
7.5 | 0.959 | 0.01072 | -0.019 | 89.511
8 | 0.98 | 0.01135 | -0.019 | 86.338
8.5 | 0.989 | 0.0119 | -0.019 | 83.128
9 | 0.986 | 0.01141 | -0.02 | 86.408
9.5 | 0.965 | 0.01245 | -0.02 | 77.57
10 | 0.923 | 0.01354 | -0.02 | 68.15
10.5 | 0.856 | 0.01569 | -0.02 | 54.557
11 | 0.766 | 0.02105 | -0.019 | 36.421
11.5 | 0.659 | 0.03447 | -0.018 | 19.116
12 | 0.556 | 0.05159 | -0.017 | 10.772
12.5 | 0.462 | 0.06422 | -0.016 | 7.194
13 | 0.368 | 0.07479 | -0.015 | 4.922
13.5 | 0.269 | 0.08381 | -0.014 | 3.205

## 86. Re 6M Mach 0.25 (2)
BIGFOIL.COM POLAR EXPORT
NACA24007
NACA24007 |  |  |  | Cl Max: | 1.4606 | at alpha= | 12.5 | deg
XFOIL ncrit=9 |  |  |  | L/D Max: | 132.235 | at alpha= | 4.5 | deg
Re: | 6000000 |  |  | Cd Min: | 0.2558 | at alpha= | -20 | deg
Mach: | 0.25 |  |  | Cl=0 at alpha= | -1.4023 | deg
|  |  |  | @ Cl=0.1, Cd= | 0.005991
|  |  |  | @ Cl=0.4, Cd= | 0.0042178
|  |  |  | @ Cl=0.6, Cd= | 0.0046959
alpha (deg) | Cl | Cd | Cm | Cl/Cd
-20 | -0.8043 | 0.2558 | 0.0741 | -3.1443
-19.5 | -0.7876 | 0.24933 | 0.0703 | -3.1589
-19 | -0.771 | 0.24294 | 0.0667 | -3.1736
-18.5 | -0.7546 | 0.23658 | 0.0632 | -3.1896
-18 | -0.7385 | 0.22986 | 0.0598 | -3.2128
-17.5 | -0.7223 | 0.22281 | 0.0566 | -3.2418
-17 | -0.7066 | 0.21524 | 0.0533 | -3.2828
-16.5 | -0.6914 | 0.20817 | 0.0501 | -3.3213
-16 | -0.6763 | 0.2011 | 0.047 | -3.363
-15.5 | -0.6619 | 0.19409 | 0.044 | -3.4103
-15 | -0.6482 | 0.18691 | 0.041 | -3.468
-14 | -0.6268 | 0.17055 | 0.035 | -3.6752
-13.5 | -0.6146 | 0.16389 | 0.0324 | -3.7501
-13 | -0.6041 | 0.1559 | 0.0296 | -3.8749
-12.5 | -0.5976 | 0.14715 | 0.0266 | -4.0612
-12 | -0.589 | 0.13922 | 0.0237 | -4.2307
-11.5 | -0.5748 | 0.13363 | 0.0214 | -4.3014
-11 | -0.5628 | 0.12704 | 0.0189 | -4.4301
-10.5 | -0.5567 | 0.1187 | 0.0158 | -4.69
-10 | -0.5486 | 0.11096 | 0.0128 | -4.9441
-9.5 | -0.5412 | 0.10336 | 0.0096 | -5.2361
-9 | -0.5363 | 0.09527 | 0.0059 | -5.6293
-8.5 | -0.5334 | 0.08716 | 0.0017 | -6.1198
-8 | -0.5416 | 0.07757 | -0.0049 | -6.9821
-7 | -0.631 | 0.01203 | -0.0279 | -52.4522
-6.5 | -0.5643 | 0.00925 | -0.0296 | -61.0054
-6 | -0.5057 | 0.00814 | -0.0288 | -62.1253
-5.5 | -0.4541 | 0.00737 | -0.0265 | -61.6147
-5 | -0.4009 | 0.00688 | -0.0246 | -58.2703
-4.5 | -0.3462 | 0.00664 | -0.0232 | -52.1386
-4 | -0.2916 | 0.00635 | -0.0219 | -45.9213
-3.5 | -0.2359 | 0.00622 | -0.0209 | -37.926
-3 | -0.1799 | 0.00615 | -0.0201 | -29.252
-2.5 | -0.124 | 0.00608 | -0.0193 | -20.3947
-2 | -0.0674 | 0.00606 | -0.0188 | -11.1221
-1.5 | -0.0111 | 0.00604 | -0.0182 | -1.8377
-1 | 0.0457 | 0.00601 | -0.0178 | 7.604
-0.5 | 0.1027 | 0.00599 | -0.0174 | 17.1452
0 | 0.1597 | 0.00597 | -0.0171 | 26.7504
0.5 | 0.2167 | 0.00592 | -0.0168 | 36.6047
1 | 0.2692 | 0.00524 | -0.0159 | 51.374
1.5 | 0.3213 | 0.00468 | -0.0149 | 68.6538
2 | 0.3731 | 0.00432 | -0.0135 | 86.3657
2.5 | 0.4231 | 0.00413 | -0.0115 | 102.4455
3 | 0.4965 | 0.0043 | -0.0149 | 115.4651
3.5 | 0.5599 | 0.0045 | -0.016 | 124.4222
4 | 0.6213 | 0.0048 | -0.0167 | 129.4375
4.5 | 0.6863 | 0.00519 | -0.0182 | 132.2351
5 | 0.7499 | 0.0058 | -0.0196 | 129.2931
5.5 | 0.813 | 0.00653 | -0.0208 | 124.5023
6 | 0.8701 | 0.00708 | -0.0204 | 122.8955
6.5 | 0.9205 | 0.00755 | -0.0185 | 121.9205
7 | 0.9717 | 0.00801 | -0.0167 | 121.3109
7.5 | 1.0235 | 0.00848 | -0.0149 | 120.6958
8 | 1.0747 | 0.00908 | -0.013 | 118.359
8.5 | 1.1268 | 0.00965 | -0.0113 | 116.7668
9 | 1.1785 | 0.01032 | -0.0094 | 114.1957
9.5 | 1.2292 | 0.01108 | -0.0074 | 110.9386
10 | 1.2763 | 0.01228 | -0.0047 | 103.9332
10.5 | 1.3245 | 0.01332 | -0.0023 | 99.4369
11 | 1.3683 | 0.01479 | 0.0007 | 92.5152
11.5 | 1.4082 | 0.01653 | 0.0042 | 85.1906
12 | 1.4404 | 0.01876 | 0.0085 | 76.7804
12.5 | 1.4606 | 0.02158 | 0.0139 | 67.683
13 | 1.4537 | 0.02495 | 0.0222 | 58.2645
13.5 | 1.443 | 0.02986 | 0.0257 | 48.3255
14 | 1.4223 | 0.03919 | 0.0207 | 36.2924
14.5 | 1.3937 | 0.05277 | 0.0103 | 26.4108
15 | 1.3212 | 0.07217 | -0.0014 | 18.3068
15.5 | 1.3017 | 0.08253 | -0.0061 | 15.7724
16 | 1.266 | 0.09527 | -0.012 | 13.2885
16.5 | 1.1986 | 0.11394 | -0.0211 | 10.5196
17 | 1.1721 | 0.12575 | -0.0259 | 9.3209
17.5 | 1.1292 | 0.14164 | -0.0336 | 7.9723

## 87. Re 6M Mach 0.50 (1)
BIGFOIL.COM POLAR EXPORT
NACA24007
NACA24007 |  |  |  | Cl Max: | 1.148 | at alpha= | 20 | deg
JavaFoil+Calcfoil stall+Eppler ext transition |  |  |  | L/D Max: | 90.435 | at alpha= | 5 | deg
Re: | 6000000 |  |  | Cd Min: | 0.00776 | at alpha= | 3 | deg
Mach: | 0.5 |  |  | Cl=0 at alpha= | -1.3433 | deg
|  |  |  | @ Cl=0.1, Cd= | 0.0095955
|  |  |  | @ Cl=0.4, Cd= | 0.0084088
|  |  |  | @ Cl=0.6, Cd= | 0.0077833
alpha (deg) | Cl | Cd | Cm | Cl/Cd
-20 | -0.962 | 0.14112 | -0.008 | -6.814
-19.5 | -0.936 | 0.14441 | -0.008 | -6.48
-19 | -0.911 | 0.13891 | -0.008 | -6.555
-18.5 | -0.887 | 0.12877 | -0.008 | -6.886
-18 | -0.863 | 0.12053 | -0.008 | -7.162
-17.5 | -0.835 | 0.12966 | -0.008 | -6.441
-17 | -0.811 | 0.11708 | -0.008 | -6.927
-16.5 | -0.788 | 0.1081 | -0.008 | -7.286
-16 | -0.763 | 0.10574 | -0.008 | -7.216
-15.5 | -0.734 | 0.10556 | -0.008 | -6.957
-15 | -0.71 | 0.09728 | -0.008 | -7.303
-14.5 | -0.687 | 0.08915 | -0.008 | -7.709
-14 | -0.658 | 0.09355 | -0.007 | -7.037
-13.5 | -0.634 | 0.08605 | -0.008 | -7.363
-13 | -0.61 | 0.07875 | -0.008 | -7.742
-12.5 | -0.582 | 0.08032 | -0.007 | -7.244
-12 | -0.557 | 0.07486 | -0.008 | -7.435
-11.5 | -0.532 | 0.06834 | -0.008 | -7.792
-11 | -0.505 | 0.06938 | -0.007 | -7.278
-10.5 | -0.479 | 0.06492 | -0.007 | -7.381
-10 | -0.454 | 0.05924 | -0.008 | -7.671
-9.5 | -0.427 | 0.05904 | -0.007 | -7.239
-9 | -0.402 | 0.05524 | -0.007 | -7.269
-8.5 | -0.377 | 0.05046 | -0.008 | -7.462
-8 | -0.35 | 0.05012 | -0.007 | -6.974
-7.5 | -0.324 | 0.04658 | -0.008 | -6.949
-7 | -0.297 | 0.04551 | -0.007 | -6.532
-6.5 | -0.271 | 0.04243 | -0.008 | -6.394
-6 | -0.245 | 0.04156 | -0.007 | -5.891
-5.5 | -0.219 | 0.03858 | -0.008 | -5.677
-5 | -0.193 | 0.03761 | -0.007 | -5.118
-4.5 | -0.167 | 0.03527 | -0.008 | -4.722
-4 | -0.192 | 0.03417 | -0.008 | -5.619
-3.5 | -0.198 | 0.03256 | -0.008 | -6.074
-3 | -0.203 | 0.00967 | -0.016 | -20.958
-2.5 | -0.147 | 0.00973 | -0.017 | -15.108
-2 | -0.085 | 0.00947 | -0.017 | -9.007
-1.5 | -0.021 | 0.01029 | -0.017 | -2
-1 | 0.046 | 0.0098 | -0.017 | 4.656
-0.5 | 0.112 | 0.00955 | -0.017 | 11.779
0 | 0.18 | 0.00941 | -0.018 | 19.084
0.5 | 0.246 | 0.00819 | -0.018 | 30.072
1 | 0.313 | 0.00879 | -0.018 | 35.597
1.5 | 0.38 | 0.00863 | -0.018 | 43.993
2 | 0.446 | 0.0079 | -0.018 | 56.438
2.5 | 0.512 | 0.0078 | -0.019 | 65.672
3 | 0.578 | 0.00776 | -0.019 | 74.573
3.5 | 0.644 | 0.00783 | -0.019 | 82.209
4 | 0.708 | 0.00799 | -0.019 | 88.712
4.5 | 0.77 | 0.00871 | -0.02 | 88.386
5 | 0.828 | 0.00915 | -0.02 | 90.435
5.5 | 0.878 | 0.01144 | -0.02 | 76.765
6 | 0.917 | 0.01287 | -0.02 | 71.213
6.5 | 0.926 | 0.01159 | -0.021 | 79.926
7 | 0.859 | 0.01138 | -0.021 | 75.459
7.5 | 0.581 | 0.01236 | -0.021 | 46.989
8 | 0.61 | 0.01335 | -0.021 | 45.726
8.5 | 0.638 | 0.01447 | -0.021 | 44.055
9 | 0.645 | 0.01964 | -0.021 | 32.813
9.5 | 0.664 | 0.02329 | -0.02 | 28.518
10 | 0.688 | 0.02616 | -0.02 | 26.306
10.5 | 0.717 | 0.02739 | -0.021 | 26.196
11 | 0.688 | 0.05707 | -0.017 | 12.059
11.5 | 0.739 | 0.04655 | -0.019 | 15.881
12 | 0.777 | 0.0439 | -0.02 | 17.69
12.5 | 0.763 | 0.07181 | -0.017 | 10.63
13 | 0.813 | 0.06006 | -0.019 | 13.534
13.5 | 0.79 | 0.09941 | -0.013 | 7.949
14 | 0.839 | 0.08666 | -0.017 | 9.678
14.5 | 0.888 | 0.07398 | -0.019 | 12.003
15 | 0.873 | 0.10997 | -0.015 | 7.936
15.5 | 0.919 | 0.0981 | -0.018 | 9.369
16 | 0.928 | 0.11987 | -0.016 | 7.745
16.5 | 0.954 | 0.1199 | -0.016 | 7.952
17 | 0.984 | 0.12923 | -0.017 | 7.616
17.5 | 1.006 | 0.12994 | -0.016 | 7.739
18 | 1.034 | 0.12866 | -0.017 | 8.039
18.5 | 1.059 | 0.1403 | -0.017 | 7.55
19 | 1.093 | 0.14612 | -0.018 | 7.482
19.5 | 1.112 | 0.14842 | -0.017 | 7.495
20 | 1.148 | 0.15172 | -0.019 | 7.565

## 88. Re 6M Mach 0.50 (2)
BIGFOIL.COM POLAR EXPORT
NACA24007
NACA24007 |  |  |  | Cl Max: | 1.1388 | at alpha= | 9 | deg
XFOIL ncrit=9 |  |  |  | L/D Max: | 139.097 | at alpha= | 4.5 | deg
Re: | 6000000 |  |  | Cd Min: | 0.1546 | at alpha= | 14 | deg
Mach: | 0.5 |  |  | Cl=0 at alpha= | -1.3954 | deg
|  |  |  | @ Cl=0.1, Cd= | 0.0061589
|  |  |  | @ Cl=0.4, Cd= | 0.0046651
|  |  |  | @ Cl=0.6, Cd= | 0.0046229
alpha (deg) | Cl | Cd | Cm | Cl/Cd
-7.5 | -0.4806 | 0.08093 | -0.0018 | -5.9385
-7 | -0.4772 | 0.07304 | -0.0066 | -6.5334
-6 | -0.4074 | 0.04897 | -0.0423 | -8.3194
-5.5 | -0.3976 | 0.04213 | -0.041 | -9.4375
-5 | -0.3713 | 0.035 | -0.0404 | -10.6086
-4.5 | -0.3357 | 0.02804 | -0.0384 | -11.9722
-4 | -0.2981 | 0.0199 | -0.0348 | -14.9799
-3.5 | -0.2671 | 0.00869 | -0.0293 | -30.7365
-3 | -0.2073 | 0.00705 | -0.0261 | -29.4043
-2.5 | -0.1435 | 0.00661 | -0.0239 | -21.7095
-2 | -0.0788 | 0.00635 | -0.0223 | -12.4094
-1.5 | -0.0136 | 0.00629 | -0.0211 | -2.1622
-0.5 | 0.1164 | 0.00614 | -0.0195 | 18.9577
0 | 0.1814 | 0.0061 | -0.0188 | 29.7377
0.5 | 0.2463 | 0.00606 | -0.0183 | 40.6436
1 | 0.3105 | 0.00595 | -0.0177 | 52.1849
1.5 | 0.3653 | 0.00491 | -0.0158 | 74.3992
2 | 0.4234 | 0.0045 | -0.0139 | 94.0889
2.5 | 0.4799 | 0.00431 | -0.0112 | 111.3457
3 | 0.5629 | 0.00451 | -0.0143 | 124.8115
3.5 | 0.6385 | 0.00474 | -0.0155 | 134.7046
4 | 0.7094 | 0.00511 | -0.0156 | 138.8258
4.5 | 0.7859 | 0.00565 | -0.0166 | 139.0973
5 | 0.8602 | 0.00664 | -0.0171 | 129.5482
5.5 | 0.9371 | 0.00742 | -0.0174 | 126.2938
6 | 1.0002 | 0.00799 | -0.0142 | 125.1815
6.5 | 1.0613 | 0.00871 | -0.01 | 121.8485
7 | 1.1214 | 0.00977 | -0.0051 | 114.7799
9 | 1.1388 | 0.0293 | 0.028 | 38.8669
9.5 | 1.1094 | 0.04198 | 0.0166 | 26.4269
10 | 1.0821 | 0.05553 | 0.006 | 19.4868
10.5 | 1.0475 | 0.06843 | -0.0018 | 15.3076
11 | 1.0174 | 0.08056 | -0.0084 | 12.6291
11.5 | 0.9923 | 0.09234 | -0.0143 | 10.7462
12 | 0.9637 | 0.10516 | -0.0204 | 9.1641
12.5 | 0.944 | 0.11714 | -0.0256 | 8.0587
13 | 0.9238 | 0.12944 | -0.0308 | 7.1369
13.5 | 0.9084 | 0.14192 | -0.0364 | 6.4008
14 | 0.8997 | 0.1546 | -0.0427 | 5.8195

## 89. Re 7M Mach 0.00 (1)
BIGFOIL.COM POLAR EXPORT
NACA24007
NACA24007 |  |  |  | Cl Max: | 1.026 | at alpha= | 9.5 | deg
JavaFoil+Calcfoil stall+Eppler ext transition |  |  |  | L/D Max: | 94.914 | at alpha= | 7.5 | deg
Re: | 7000000 |  |  | Cd Min: | 0.0087 | at alpha= | 4.5 | deg
Mach: | 0 |  |  | Cl=0 at alpha= | -1.3448 | deg
|  |  |  | @ Cl=0.1, Cd= | 0.010867
|  |  |  | @ Cl=0.4, Cd= | 0.0092789
|  |  |  | @ Cl=0.6, Cd= | 0.0088721
alpha (deg) | Cl | Cd | Cm | Cl/Cd
-13.5 | -0.307 | 0.09161 | -0.006 | -3.356
-13 | -0.322 | 0.08697 | -0.006 | -3.707
-12.5 | -0.337 | 0.082 | -0.006 | -4.114
-12 | -0.352 | 0.07763 | -0.006 | -4.536
-11.5 | -0.366 | 0.07378 | -0.006 | -4.963
-11 | -0.38 | 0.06965 | -0.006 | -5.449
-10.5 | -0.392 | 0.0657 | -0.006 | -5.959
-10 | -0.402 | 0.06193 | -0.006 | -6.487
-9.5 | -0.41 | 0.05845 | -0.006 | -7.007
-9 | -0.415 | 0.05523 | -0.006 | -7.507
-8.5 | -0.416 | 0.05192 | -0.006 | -8.018
-8 | -0.414 | 0.04897 | -0.006 | -8.456
-7.5 | -0.408 | 0.0462 | -0.006 | -8.822
-7 | -0.397 | 0.04313 | -0.007 | -9.201
-6.5 | -0.381 | 0.04082 | -0.007 | -9.333
-6 | -0.361 | 0.03822 | -0.007 | -9.438
-5.5 | -0.34 | 0.03345 | -0.009 | -10.154
-5 | -0.377 | 0.00966 | -0.014 | -39.027
-4.5 | -0.335 | 0.00955 | -0.014 | -35.061
-4 | -0.288 | 0.00935 | -0.014 | -30.822
-3.5 | -0.238 | 0.0105 | -0.014 | -22.674
-3 | -0.185 | 0.01035 | -0.014 | -17.915
-2.5 | -0.131 | 0.0104 | -0.014 | -12.589
-2 | -0.075 | 0.01012 | -0.015 | -7.402
-1.5 | -0.018 | 0.0097 | -0.015 | -1.85
-1 | 0.04 | 0.01109 | -0.015 | 3.576
-0.5 | 0.098 | 0.01088 | -0.015 | 8.966
0 | 0.156 | 0.0105 | -0.015 | 14.818
0.5 | 0.214 | 0.0095 | -0.015 | 22.464
1 | 0.271 | 0.00933 | -0.016 | 29.09
1.5 | 0.329 | 0.00944 | -0.016 | 34.875
2 | 0.387 | 0.00932 | -0.016 | 41.489
2.5 | 0.444 | 0.00914 | -0.016 | 48.595
3 | 0.502 | 0.00908 | -0.016 | 55.257
3.5 | 0.559 | 0.00898 | -0.017 | 62.278
4 | 0.616 | 0.00883 | -0.017 | 69.691
4.5 | 0.671 | 0.0087 | -0.017 | 77.157
5 | 0.725 | 0.00872 | -0.017 | 83.169
5.5 | 0.777 | 0.0087 | -0.017 | 89.282
6 | 0.826 | 0.00981 | -0.018 | 84.186
6.5 | 0.872 | 0.00978 | -0.018 | 89.126
7 | 0.912 | 0.00986 | -0.018 | 92.51
7.5 | 0.948 | 0.00999 | -0.018 | 94.914
8 | 0.978 | 0.01036 | -0.019 | 94.446
8.5 | 1.002 | 0.01058 | -0.019 | 94.676
9 | 1.019 | 0.01087 | -0.019 | 93.745
9.5 | 1.026 | 0.01214 | -0.019 | 84.558
10 | 1.022 | 0.01165 | -0.02 | 87.731
10.5 | 1.008 | 0.01243 | -0.02 | 81.137
11 | 0.984 | 0.01344 | -0.02 | 73.232
11.5 | 0.948 | 0.01512 | -0.02 | 62.727
12 | 0.901 | 0.0182 | -0.02 | 49.526
12.5 | 0.846 | 0.02402 | -0.019 | 35.22
13 | 0.784 | 0.03482 | -0.019 | 22.512
13.5 | 0.727 | 0.04754 | -0.018 | 15.291
14 | 0.679 | 0.05749 | -0.017 | 11.819
14.5 | 0.635 | 0.0673 | -0.017 | 9.436

## 90. Re 7M Mach 0.00 (2)
BIGFOIL.COM POLAR EXPORT
NACA24007
NACA24007 |  |  |  | Cl Max: | 1.6525 | at alpha= | 15.5 | deg
XFOIL ncrit=9 |  |  |  | L/D Max: | 131.446 | at alpha= | 4.5 | deg
Re: | 7000000 |  |  | Cd Min: | 0.13553 | at alpha= | 20 | deg
Mach: | 0 |  |  | Cl=0 at alpha= | -1.4004 | deg
|  |  |  | @ Cl=0.1, Cd= | 0.0058396
|  |  |  | @ Cl=0.4, Cd= | 0.0041226
|  |  |  | @ Cl=0.6, Cd= | 0.0046759
alpha (deg) | Cl | Cd | Cm | Cl/Cd
-13 | -1.1949 | 0.0226 | -0.031 | -52.8717
-12.5 | -1.1667 | 0.01848 | -0.0283 | -63.1331
-12 | -1.1259 | 0.01663 | -0.0264 | -67.7029
-11.5 | -1.0822 | 0.01524 | -0.0247 | -71.0105
-11 | -1.0349 | 0.0145 | -0.0234 | -71.3724
-10.5 | -0.9873 | 0.01384 | -0.0221 | -71.3367
-10 | -0.9399 | 0.01321 | -0.0206 | -71.1506
-9.5 | -0.8938 | 0.01242 | -0.0188 | -71.9646
-9 | -0.8459 | 0.01213 | -0.0173 | -69.7362
-8.5 | -0.7862 | 0.01135 | -0.0185 | -69.2687
-8 | -0.7241 | 0.00992 | -0.0203 | -72.994
-7.5 | -0.6635 | 0.00844 | -0.0218 | -78.6137
-7 | -0.5967 | 0.00755 | -0.0244 | -79.0331
-6.5 | -0.5399 | 0.00694 | -0.0246 | -77.7954
-6 | -0.49 | 0.00662 | -0.0232 | -74.0181
-5.5 | -0.439 | 0.0064 | -0.022 | -68.5938
-5 | -0.3866 | 0.00634 | -0.0212 | -60.9779
-4.5 | -0.3336 | 0.00628 | -0.0205 | -53.121
-4 | -0.2811 | 0.00606 | -0.0197 | -46.3861
-3.5 | -0.2277 | 0.00598 | -0.0191 | -38.0769
-3 | -0.1737 | 0.00597 | -0.0187 | -29.0955
-2.5 | -0.1198 | 0.00591 | -0.0182 | -20.2707
-2 | -0.0654 | 0.00592 | -0.0178 | -11.0473
-1.5 | -0.0109 | 0.00588 | -0.0174 | -1.8537
-1 | 0.0438 | 0.00587 | -0.0171 | 7.4617
-0.5 | 0.0988 | 0.00584 | -0.0169 | 16.9178
0 | 0.1539 | 0.00582 | -0.0166 | 26.4433
0.5 | 0.209 | 0.00578 | -0.0164 | 36.1592
1 | 0.2623 | 0.00545 | -0.016 | 48.1284
1.5 | 0.3117 | 0.0047 | -0.0149 | 66.3191
2 | 0.3625 | 0.00434 | -0.0139 | 83.5253
2.5 | 0.4108 | 0.00406 | -0.0122 | 101.1823
3 | 0.4707 | 0.00412 | -0.013 | 114.2476
3.5 | 0.5361 | 0.00432 | -0.0152 | 124.0972
4.5 | 0.6546 | 0.00498 | -0.0171 | 131.4458
5 | 0.7151 | 0.00552 | -0.0185 | 129.5471
5.5 | 0.775 | 0.00616 | -0.0198 | 125.8117
6 | 0.8355 | 0.00665 | -0.0212 | 125.6391
6.5 | 0.8872 | 0.00706 | -0.0205 | 125.6657
7 | 0.9355 | 0.00745 | -0.0191 | 125.5705
7.5 | 0.9839 | 0.00789 | -0.0177 | 124.7022
8 | 1.0328 | 0.00829 | -0.0165 | 124.5838
8.5 | 1.0812 | 0.00882 | -0.0153 | 122.585
9 | 1.1306 | 0.00925 | -0.0143 | 122.227
9.5 | 1.1793 | 0.00975 | -0.0133 | 120.9538
10 | 1.2269 | 0.01037 | -0.0121 | 118.3124
10.5 | 1.273 | 0.01116 | -0.0106 | 114.0681
11 | 1.3207 | 0.01171 | -0.0096 | 112.7839
11.5 | 1.3671 | 0.01238 | -0.0085 | 110.4281
12 | 1.4131 | 0.01307 | -0.0073 | 108.1178
12.5 | 1.4572 | 0.01391 | -0.0059 | 104.7592
13 | 1.4994 | 0.01489 | -0.0043 | 100.6985
13.5 | 1.5393 | 0.016 | -0.0024 | 96.2062
14 | 1.5758 | 0.0173 | -0.0002 | 91.0867
14.5 | 1.6093 | 0.01868 | 0.0024 | 86.151
15 | 1.6351 | 0.02044 | 0.0059 | 79.9951
15.5 | 1.6525 | 0.02215 | 0.0107 | 74.605
16 | 1.6373 | 0.02549 | 0.0184 | 64.233
16.5 | 1.6279 | 0.03075 | 0.0197 | 52.9398
17 | 1.6416 | 0.0346 | 0.0186 | 47.4451
17.5 | 1.6361 | 0.04195 | 0.0147 | 39.0012
18 | 1.643 | 0.04799 | 0.0112 | 34.2363
18.5 | 1.4774 | 0.08219 | -0.0077 | 17.9754
19 | 1.4253 | 0.09744 | -0.0146 | 14.6275
19.5 | 1.3322 | 0.12 | -0.0246 | 11.1017
20 | 1.2851 | 0.13553 | -0.0316 | 9.482

## 91. Re 7M Mach 0.10 (1)
BIGFOIL.COM POLAR EXPORT
NACA24007
NACA24007 |  |  |  | Cl Max: | 1.021 | at alpha= | 9.5 | deg
JavaFoil+Calcfoil stall+Eppler ext transition |  |  |  | L/D Max: | 94.341 | at alpha= | 7.5 | deg
Re: | 7000000 |  |  | Cd Min: | 0.00872 | at alpha= | 4.5 | deg
Mach: | 0.1 |  |  | Cl=0 at alpha= | -1.3448 | deg
|  |  |  | @ Cl=0.1, Cd= | 0.010888
|  |  |  | @ Cl=0.4, Cd= | 0.0093159
|  |  |  | @ Cl=0.6, Cd= | 0.07294
alpha (deg) | Cl | Cd | Cm | Cl/Cd
-13.5 | -0.269 | 0.09184 | -0.006 | -2.931
-13 | -0.286 | 0.08684 | -0.006 | -3.294
-12.5 | -0.303 | 0.08246 | -0.006 | -3.676
-12 | -0.32 | 0.07783 | -0.006 | -4.115
-11.5 | -0.337 | 0.07403 | -0.006 | -4.552
-11 | -0.353 | 0.06983 | -0.006 | -5.056
-10.5 | -0.368 | 0.0658 | -0.006 | -5.592
-10 | -0.381 | 0.06215 | -0.006 | -6.133
-9.5 | -0.392 | 0.05878 | -0.006 | -6.669
-9 | -0.4 | 0.05543 | -0.006 | -7.216
-8.5 | -0.405 | 0.0521 | -0.006 | -7.765
-8 | -0.405 | 0.04919 | -0.006 | -8.233
-7.5 | -0.401 | 0.04644 | -0.006 | -8.631
-7 | -0.392 | 0.04341 | -0.007 | -9.033
-6.5 | -0.378 | 0.0411 | -0.007 | -9.193
-6 | -0.359 | 0.03826 | -0.007 | -9.385
-5.5 | -0.337 | 0.03513 | -0.008 | -9.588
-5 | -0.377 | 0.0097 | -0.014 | -38.883
-4.5 | -0.336 | 0.00958 | -0.014 | -35.02
-4 | -0.289 | 0.00939 | -0.014 | -30.796
-3.5 | -0.239 | 0.01053 | -0.014 | -22.688
-3 | -0.186 | 0.01042 | -0.014 | -17.869
-2.5 | -0.131 | 0.01045 | -0.014 | -12.578
-2 | -0.075 | 0.01014 | -0.015 | -7.424
-1.5 | -0.018 | 0.00971 | -0.015 | -1.856
-1 | 0.04 | 0.01111 | -0.015 | 3.585
-0.5 | 0.098 | 0.0109 | -0.015 | 8.991
0 | 0.156 | 0.01054 | -0.015 | 14.834
0.5 | 0.215 | 0.00954 | -0.015 | 22.499
1 | 0.273 | 0.00936 | -0.016 | 29.139
1.5 | 0.331 | 0.00947 | -0.016 | 34.917
2 | 0.389 | 0.00935 | -0.016 | 41.57
2.5 | 0.447 | 0.00917 | -0.016 | 48.672
3 | 0.504 | 0.00911 | -0.016 | 55.332
3.5 | 0.562 | 0.00902 | -0.017 | 62.311
4 | 0.619 | 0.00888 | -0.017 | 69.705
4.5 | 0.674 | 0.00872 | -0.017 | 77.304
5 | 0.728 | 0.00877 | -0.017 | 83.074
5.5 | 0.78 | 0.00876 | -0.018 | 89.082
6 | 0.83 | 0.00988 | -0.018 | 83.971
6.5 | 0.875 | 0.00985 | -0.018 | 88.804
7 | 0.915 | 0.00995 | -0.018 | 92.006
7.5 | 0.95 | 0.01007 | -0.018 | 94.341
8 | 0.979 | 0.01045 | -0.019 | 93.677
8.5 | 1.001 | 0.01071 | -0.019 | 93.479
9 | 1.016 | 0.01103 | -0.019 | 92.149
9.5 | 1.021 | 0.01182 | -0.019 | 86.308
10 | 1.012 | 0.01145 | -0.02 | 88.424
10.5 | 0.993 | 0.01275 | -0.02 | 77.89
11 | 0.963 | 0.01388 | -0.02 | 69.364
11.5 | 0.92 | 0.01588 | -0.02 | 57.944
12 | 0.864 | 0.02006 | -0.02 | 43.086
12.5 | 0.803 | 0.02742 | -0.019 | 29.279
13 | 0.738 | 0.03922 | -0.018 | 18.825
13.5 | 0.678 | 0.05328 | -0.017 | 12.722
14 | 0.626 | 0.06487 | -0.017 | 9.656
14.5 | 0.582 | 0.07294 | -0.016 | 7.973

## 92. Re 7M Mach 0.10 (2)
BIGFOIL.COM POLAR EXPORT
NACA24007
NACA24007 |  |  |  | Cl Max: | 1.6222 | at alpha= | 15 | deg
XFOIL ncrit=9 |  |  |  | L/D Max: | 131.964 | at alpha= | 4.5 | deg
Re: | 7000000 |  |  | Cd Min: | 0.15323 | at alpha= | 20 | deg
Mach: | 0.1 |  |  | Cl=0 at alpha= | -1.4 | deg
|  |  |  | @ Cl=0.1, Cd= | 0.0058496
|  |  |  | @ Cl=0.4, Cd= | 0.0041428
|  |  |  | @ Cl=0.6, Cd= | 0.0046664
alpha (deg) | Cl | Cd | Cm | Cl/Cd
-11.5 | -1.0806 | 0.01848 | -0.0283 | -58.474
-11 | -1.0395 | 0.01627 | -0.0261 | -63.8906
-10.5 | -0.9936 | 0.01502 | -0.0243 | -66.1518
-10 | -0.9467 | 0.01406 | -0.0225 | -67.3329
-9.5 | -0.9008 | 0.01302 | -0.0205 | -69.1859
-9 | -0.8522 | 0.01266 | -0.0187 | -67.3144
-8.5 | -0.7931 | 0.01177 | -0.0195 | -67.3832
-8 | -0.7275 | 0.0112 | -0.0216 | -64.9554
-7.5 | -0.6683 | 0.0089 | -0.0227 | -75.0899
-7 | -0.6012 | 0.00778 | -0.0252 | -77.2751
-6.5 | -0.5437 | 0.00708 | -0.0253 | -76.7938
-6 | -0.4935 | 0.00673 | -0.0238 | -73.3284
-5 | -0.3894 | 0.00637 | -0.0216 | -61.1303
-4.5 | -0.3359 | 0.00632 | -0.0208 | -53.1487
-4 | -0.283 | 0.00609 | -0.02 | -46.4696
-3.5 | -0.2292 | 0.006 | -0.0193 | -38.2
-3 | -0.1749 | 0.00598 | -0.0188 | -29.2475
-2.5 | -0.1206 | 0.00592 | -0.0183 | -20.3716
-2 | -0.0658 | 0.00593 | -0.0179 | -11.0961
-1.5 | -0.011 | 0.00589 | -0.0176 | -1.8676
-1 | 0.044 | 0.00588 | -0.0172 | 7.483
-0.5 | 0.0994 | 0.00585 | -0.017 | 16.9915
0.5 | 0.2102 | 0.00578 | -0.0165 | 36.3668
1 | 0.2643 | 0.00553 | -0.0161 | 47.7939
2 | 0.3645 | 0.00434 | -0.014 | 83.9862
2.5 | 0.4131 | 0.00407 | -0.0122 | 101.4988
3 | 0.4733 | 0.00413 | -0.013 | 114.6005
3.5 | 0.5392 | 0.00433 | -0.0152 | 124.5266
4.5 | 0.6585 | 0.00499 | -0.0171 | 131.9639
5 | 0.7194 | 0.00554 | -0.0184 | 129.8556
5.5 | 0.7798 | 0.00619 | -0.0197 | 125.9774
6 | 0.8408 | 0.00668 | -0.0211 | 125.8683
6.5 | 0.8927 | 0.00711 | -0.0203 | 125.5556
7 | 0.9414 | 0.0075 | -0.0188 | 125.52
8 | 1.0396 | 0.00837 | -0.0161 | 124.2055
8.5 | 1.0886 | 0.00889 | -0.0148 | 122.4522
9 | 1.1384 | 0.00934 | -0.0137 | 121.8844
9.5 | 1.1875 | 0.00988 | -0.0125 | 120.1923
10 | 1.2354 | 0.01054 | -0.0112 | 117.2106
10.5 | 1.2823 | 0.01132 | -0.0097 | 113.2774
11 | 1.3304 | 0.01191 | -0.0085 | 111.7045
11.5 | 1.3771 | 0.01264 | -0.0071 | 108.9478
12 | 1.4228 | 0.01344 | -0.0057 | 105.8631
12.5 | 1.4665 | 0.0144 | -0.004 | 101.8403
13 | 1.5081 | 0.0155 | -0.002 | 97.2968
13.5 | 1.5466 | 0.01678 | 0.0003 | 92.1692
14 | 1.5803 | 0.01833 | 0.0031 | 86.2139
14.5 | 1.6087 | 0.02005 | 0.0065 | 80.2344
15 | 1.6222 | 0.02229 | 0.0119 | 72.777
15.5 | 1.6193 | 0.02481 | 0.0189 | 65.268
16 | 1.6216 | 0.02859 | 0.0212 | 56.7191
16.5 | 1.5954 | 0.03734 | 0.0183 | 42.7263
17 | 1.605 | 0.04299 | 0.0151 | 37.3343
17.5 | 1.5731 | 0.05581 | 0.0071 | 28.1867
18 | 1.5655 | 0.06422 | 0.0029 | 24.3771
18.5 | 1.3801 | 0.10099 | -0.016 | 13.6657
19 | 1.3338 | 0.11576 | -0.0224 | 11.5221
19.5 | 1.2542 | 0.13692 | -0.0319 | 9.1601
20 | 1.216 | 0.15323 | -0.0411 | 7.9358

## 93. Re 7M Mach 0.25 (1)
BIGFOIL.COM POLAR EXPORT
NACA24007
NACA24007 |  |  |  | Cl Max: | 0.989 | at alpha= | 8.5 | deg
JavaFoil+Calcfoil stall+Eppler ext transition |  |  |  | L/D Max: | 90.845 | at alpha= | 7.5 | deg
Re: | 7000000 |  |  | Cd Min: | 0.00758 | at alpha= | 3.5 | deg
Mach: | 0.25 |  |  | Cl=0 at alpha= | -1.3417 | deg
|  |  |  | @ Cl=0.1, Cd= | 0.010966
|  |  |  | @ Cl=0.4, Cd= | 0.07958
|  |  |  | @ Cl=0.6, Cd= | 0.07958
alpha (deg) | Cl | Cd | Cm | Cl/Cd
-12 | -0.059 | 0.07929 | -0.006 | -0.749
-11.5 | -0.057 | 0.07622 | -0.006 | -0.743
-11 | -0.054 | 0.07103 | -0.006 | -0.759
-10.5 | -0.13 | 0.06743 | -0.006 | -1.931
-10 | -0.186 | 0.06368 | -0.006 | -2.921
-9.5 | -0.231 | 0.06017 | -0.006 | -3.835
-9 | -0.269 | 0.05658 | -0.006 | -4.751
-8.5 | -0.3 | 0.0538 | -0.006 | -5.585
-8 | -0.325 | 0.05036 | -0.006 | -6.46
-7.5 | -0.342 | 0.0476 | -0.006 | -7.192
-7 | -0.351 | 0.04504 | -0.006 | -7.792
-6.5 | -0.351 | 0.04256 | -0.007 | -8.247
-6 | -0.343 | 0.03973 | -0.007 | -8.631
-5.5 | -0.327 | 0.03744 | -0.007 | -8.724
-5 | -0.304 | 0.03484 | -0.008 | -8.735
-4.5 | -0.338 | 0.00983 | -0.014 | -34.328
-4 | -0.293 | 0.0096 | -0.014 | -30.508
-3.5 | -0.243 | 0.00948 | -0.015 | -25.675
-3 | -0.19 | 0.01069 | -0.015 | -17.8
-2.5 | -0.135 | 0.01064 | -0.015 | -12.658
-2 | -0.077 | 0.01036 | -0.015 | -7.455
-1.5 | -0.019 | 0.00991 | -0.015 | -1.868
-1 | 0.041 | 0.0113 | -0.015 | 3.62
-0.5 | 0.101 | 0.01096 | -0.016 | 9.191
0 | 0.161 | 0.01071 | -0.016 | 14.997
0.5 | 0.22 | 0.00972 | -0.016 | 22.694
1 | 0.28 | 0.00953 | -0.016 | 29.403
1.5 | 0.34 | 0.00802 | -0.016 | 42.383
2 | 0.399 | 0.00792 | -0.016 | 50.436
2.5 | 0.459 | 0.00771 | -0.017 | 59.515
3 | 0.518 | 0.00764 | -0.017 | 67.802
3.5 | 0.577 | 0.00758 | -0.017 | 76.149
4 | 0.635 | 0.0091 | -0.017 | 69.844
4.5 | 0.692 | 0.00897 | -0.018 | 77.169
5 | 0.747 | 0.00905 | -0.018 | 82.586
5.5 | 0.8 | 0.00911 | -0.018 | 87.787
6 | 0.849 | 0.01031 | -0.018 | 82.321
6.5 | 0.893 | 0.01026 | -0.018 | 87.018
7 | 0.93 | 0.01029 | -0.019 | 90.356
7.5 | 0.959 | 0.01056 | -0.019 | 90.845
8 | 0.98 | 0.01106 | -0.019 | 88.575
8.5 | 0.989 | 0.01145 | -0.019 | 86.4
9 | 0.986 | 0.0115 | -0.02 | 85.77
9.5 | 0.966 | 0.01209 | -0.02 | 79.954
10 | 0.925 | 0.01308 | -0.02 | 70.67
10.5 | 0.861 | 0.01486 | -0.02 | 57.959
11 | 0.775 | 0.01881 | -0.02 | 41.21
11.5 | 0.669 | 0.02956 | -0.019 | 22.652
12 | 0.563 | 0.04589 | -0.017 | 12.271
12.5 | 0.466 | 0.06002 | -0.016 | 7.76
13 | 0.371 | 0.07028 | -0.016 | 5.28
13.5 | 0.27 | 0.07958 | -0.015 | 3.399

## 94. Re 7M Mach 0.25 (2)
BIGFOIL.COM POLAR EXPORT
NACA24007
NACA24007 |  |  |  | Cl Max: | 1.4962 | at alpha= | 13 | deg
XFOIL ncrit=9 |  |  |  | L/D Max: | 133.615 | at alpha= | 4.5 | deg
Re: | 7000000 |  |  | Cd Min: | 0.25479 | at alpha= | -20 | deg
Mach: | 0.25 |  |  | Cl=0 at alpha= | -1.3982 | deg
|  |  |  | @ Cl=0.1, Cd= | 0.0058808
|  |  |  | @ Cl=0.4, Cd= | 0.0042347
|  |  |  | @ Cl=0.6, Cd= | 0.0046175
alpha (deg) | Cl | Cd | Cm | Cl/Cd
-20 | -0.8071 | 0.25479 | 0.075 | -3.1677
-19.5 | -0.7909 | 0.24841 | 0.0712 | -3.1838
-19 | -0.7745 | 0.24215 | 0.0676 | -3.1984
-18.5 | -0.7581 | 0.23631 | 0.0642 | -3.2081
-18 | -0.7421 | 0.22953 | 0.0608 | -3.2331
-17.5 | -0.7261 | 0.22314 | 0.0575 | -3.254
-17 | -0.7095 | 0.21581 | 0.0543 | -3.2876
-16.5 | -0.6942 | 0.20871 | 0.0511 | -3.3261
-16 | -0.6788 | 0.20162 | 0.0479 | -3.3667
-15.5 | -0.6643 | 0.19457 | 0.0448 | -3.4142
-15 | -0.6505 | 0.18738 | 0.0418 | -3.4716
-14.5 | -0.6365 | 0.18045 | 0.039 | -3.5273
-14 | -0.6241 | 0.17276 | 0.0361 | -3.6125
-13.5 | -0.6167 | 0.16393 | 0.033 | -3.762
-13 | -0.6072 | 0.15572 | 0.03 | -3.8993
-12.5 | -0.6011 | 0.14668 | 0.027 | -4.098
-12 | -0.592 | 0.13891 | 0.0241 | -4.2618
-11.5 | -0.5777 | 0.13332 | 0.0218 | -4.3332
-11 | -0.5651 | 0.12695 | 0.0193 | -4.4514
-10.5 | -0.5595 | 0.11841 | 0.0161 | -4.7251
-10 | -0.5503 | 0.11113 | 0.0132 | -4.9519
-9.5 | -0.5431 | 0.10345 | 0.0099 | -5.2499
-9 | -0.5397 | 0.09499 | 0.0061 | -5.6817
-8.5 | -0.5362 | 0.08699 | 0.0018 | -6.1639
-8 | -0.5467 | 0.0771 | -0.0052 | -7.0908
-6.5 | -0.5638 | 0.00848 | -0.0299 | -66.4858
-6 | -0.512 | 0.00764 | -0.0275 | -67.0157
-5.5 | -0.4588 | 0.00705 | -0.0255 | -65.078
-5 | -0.4045 | 0.00667 | -0.0239 | -60.6447
-4.5 | -0.3489 | 0.00647 | -0.0227 | -53.9258
-4 | -0.2932 | 0.0063 | -0.0216 | -46.5397
-3.5 | -0.2376 | 0.00613 | -0.0206 | -38.7602
-3 | -0.1813 | 0.00605 | -0.0199 | -29.9669
-2.5 | -0.125 | 0.006 | -0.0192 | -20.8333
-2 | -0.0683 | 0.00596 | -0.0186 | -11.4597
-1.5 | -0.0116 | 0.00593 | -0.0182 | -1.9562
-1 | 0.0454 | 0.0059 | -0.0178 | 7.6949
-0.5 | 0.1024 | 0.00588 | -0.0174 | 17.415
0 | 0.1597 | 0.00584 | -0.0171 | 27.3459
0.5 | 0.2169 | 0.0058 | -0.0169 | 37.3966
1 | 0.2733 | 0.00565 | -0.0165 | 48.3717
1.5 | 0.3234 | 0.00473 | -0.0152 | 68.3721
2 | 0.3759 | 0.00436 | -0.0141 | 86.2156
2.5 | 0.4259 | 0.0041 | -0.0122 | 103.878
3 | 0.488 | 0.00416 | -0.0129 | 117.3077
3.5 | 0.5564 | 0.00439 | -0.0152 | 126.7426
4 | 0.6158 | 0.0047 | -0.0155 | 131.0213
4.5 | 0.6801 | 0.00509 | -0.0168 | 133.6149
5 | 0.7433 | 0.00571 | -0.0181 | 130.1751
5.5 | 0.8064 | 0.0064 | -0.0192 | 126
6 | 0.8703 | 0.0069 | -0.0204 | 126.1304
6.5 | 0.9233 | 0.00734 | -0.019 | 125.7902
7 | 0.9742 | 0.0078 | -0.0171 | 124.8974
7.5 | 1.0261 | 0.00824 | -0.0154 | 124.5267
8 | 1.0773 | 0.00882 | -0.0135 | 122.1429
8.5 | 1.1298 | 0.00933 | -0.0118 | 121.0932
9 | 1.1817 | 0.00997 | -0.0099 | 118.5256
9.5 | 1.232 | 0.01081 | -0.0078 | 113.9685
10 | 1.2818 | 0.0117 | -0.0056 | 109.5556
10.5 | 1.3309 | 0.01266 | -0.0032 | 105.1264
11 | 1.3765 | 0.01396 | -0.0003 | 98.6032
11.5 | 1.4193 | 0.01547 | 0.0029 | 91.7453
12 | 1.4565 | 0.01736 | 0.0067 | 83.8998
12.5 | 1.4846 | 0.01976 | 0.0114 | 75.1316
13 | 1.4962 | 0.02284 | 0.0176 | 65.5079
13.5 | 1.4854 | 0.02647 | 0.025 | 56.1164
14 | 1.4644 | 0.0338 | 0.0245 | 43.3254
14.5 | 1.4379 | 0.04578 | 0.0157 | 31.4089
15 | 1.385 | 0.06289 | 0.0042 | 22.0226
15.5 | 1.3604 | 0.07422 | -0.0014 | 18.3293
16 | 1.2999 | 0.09058 | -0.0097 | 14.3509
16.5 | 1.2516 | 0.10573 | -0.0171 | 11.8377
17 | 1.2212 | 0.11824 | -0.0225 | 10.3281
17.5 | 1.1835 | 0.13188 | -0.0283 | 8.9741
18 | 1.1394 | 0.14821 | -0.0365 | 7.6877

## 95. Re 7M Mach 0.50 (1)
BIGFOIL.COM POLAR EXPORT
NACA24007
NACA24007 |  |  |  | Cl Max: | 1.153 | at alpha= | 20 | deg
JavaFoil+Calcfoil stall+Eppler ext transition |  |  |  | L/D Max: | 90.71 | at alpha= | 5 | deg
Re: | 7000000 |  |  | Cd Min: | 0.00833 | at alpha= | 3 | deg
Mach: | 0.5 |  |  | Cl=0 at alpha= | -1.3433 | deg
|  |  |  | @ Cl=0.1, Cd= | 0.0093873
|  |  |  | @ Cl=0.4, Cd= | 0.0086027
|  |  |  | @ Cl=0.6, Cd= | 0.0083333
alpha (deg) | Cl | Cd | Cm | Cl/Cd
-20 | -0.964 | 0.13794 | -0.008 | -6.989
-19.5 | -0.937 | 0.14281 | -0.008 | -6.558
-19 | -0.911 | 0.13646 | -0.008 | -6.675
-18.5 | -0.888 | 0.12694 | -0.008 | -6.993
-18 | -0.865 | 0.11812 | -0.008 | -7.323
-17.5 | -0.835 | 0.12795 | -0.008 | -6.528
-17 | -0.812 | 0.11563 | -0.008 | -7.019
-16.5 | -0.789 | 0.10626 | -0.008 | -7.423
-16 | -0.764 | 0.10412 | -0.008 | -7.336
-15.5 | -0.735 | 0.10476 | -0.008 | -7.017
-15 | -0.712 | 0.09575 | -0.008 | -7.432
-14.5 | -0.69 | 0.08666 | -0.008 | -7.958
-14 | -0.659 | 0.09237 | -0.008 | -7.131
-13.5 | -0.634 | 0.08508 | -0.008 | -7.454
-13 | -0.611 | 0.07724 | -0.008 | -7.907
-12.5 | -0.582 | 0.07963 | -0.008 | -7.312
-12 | -0.557 | 0.07386 | -0.008 | -7.543
-11.5 | -0.533 | 0.06711 | -0.008 | -7.947
-11 | -0.505 | 0.06843 | -0.008 | -7.383
-10.5 | -0.479 | 0.06419 | -0.008 | -7.47
-10 | -0.455 | 0.05836 | -0.008 | -7.797
-9.5 | -0.428 | 0.05839 | -0.008 | -7.324
-9 | -0.402 | 0.05449 | -0.008 | -7.375
-8.5 | -0.377 | 0.0497 | -0.008 | -7.587
-8 | -0.35 | 0.04966 | -0.008 | -7.043
-7.5 | -0.324 | 0.04611 | -0.008 | -7.028
-7 | -0.297 | 0.04516 | -0.008 | -6.586
-6.5 | -0.272 | 0.04203 | -0.008 | -6.462
-6 | -0.245 | 0.04129 | -0.007 | -5.934
-5.5 | -0.219 | 0.03828 | -0.008 | -5.726
-5 | -0.193 | 0.0374 | -0.008 | -5.152
-4.5 | -0.167 | 0.03499 | -0.008 | -4.765
-4 | -0.192 | 0.03394 | -0.008 | -5.662
-3.5 | -0.198 | 0.03221 | -0.008 | -6.15
-3 | -0.203 | 0.00982 | -0.016 | -20.639
-2.5 | -0.147 | 0.00955 | -0.017 | -15.386
-2 | -0.085 | 0.01045 | -0.017 | -8.167
-1.5 | -0.021 | 0.01008 | -0.017 | -2.041
-1 | 0.046 | 0.0096 | -0.017 | 4.751
-0.5 | 0.112 | 0.00934 | -0.017 | 12.041
0 | 0.18 | 0.00923 | -0.018 | 19.46
0.5 | 0.246 | 0.00887 | -0.018 | 27.782
1 | 0.313 | 0.00879 | -0.018 | 35.605
1.5 | 0.38 | 0.00863 | -0.018 | 43.971
2 | 0.446 | 0.00854 | -0.018 | 52.208
2.5 | 0.512 | 0.00841 | -0.019 | 60.906
3 | 0.578 | 0.00833 | -0.019 | 69.43
3.5 | 0.644 | 0.00834 | -0.019 | 77.238
4 | 0.708 | 0.00845 | -0.019 | 83.805
4.5 | 0.77 | 0.00869 | -0.02 | 88.631
5 | 0.828 | 0.00912 | -0.02 | 90.71
5.5 | 0.878 | 0.01237 | -0.02 | 70.954
6 | 0.917 | 0.01258 | -0.02 | 72.88
6.5 | 0.926 | 0.01187 | -0.021 | 78.06
7 | 0.859 | 0.01154 | -0.021 | 74.433
7.5 | 0.581 | 0.01202 | -0.021 | 48.38
8 | 0.611 | 0.01294 | -0.021 | 47.26
8.5 | 0.639 | 0.01402 | -0.021 | 45.604
9 | 0.65 | 0.0183 | -0.021 | 35.501
9.5 | 0.67 | 0.02139 | -0.021 | 31.343
10 | 0.695 | 0.02375 | -0.021 | 29.274
10.5 | 0.723 | 0.02548 | -0.021 | 28.359
11 | 0.7 | 0.04991 | -0.018 | 14.027
11.5 | 0.746 | 0.04288 | -0.02 | 17.392
12 | 0.782 | 0.04078 | -0.02 | 19.181
12.5 | 0.774 | 0.06448 | -0.018 | 12.001
13 | 0.819 | 0.05612 | -0.02 | 14.589
13.5 | 0.791 | 0.09776 | -0.014 | 8.096
14 | 0.853 | 0.07622 | -0.019 | 11.196
14.5 | 0.894 | 0.06941 | -0.02 | 12.879
15 | 0.877 | 0.10642 | -0.016 | 8.241
15.5 | 0.933 | 0.08756 | -0.019 | 10.654
16 | 0.932 | 0.11579 | -0.016 | 8.052
16.5 | 0.966 | 0.11136 | -0.018 | 8.676
17 | 0.987 | 0.12557 | -0.017 | 7.861
17.5 | 1.009 | 0.12726 | -0.017 | 7.932
18 | 1.041 | 0.12411 | -0.018 | 8.39
18.5 | 1.06 | 0.13811 | -0.017 | 7.678
19 | 1.096 | 0.14215 | -0.019 | 7.712
19.5 | 1.113 | 0.14676 | -0.018 | 7.585
20 | 1.153 | 0.14607 | -0.02 | 7.894

## 96. Re 7M Mach 0.50 (2)
BIGFOIL.COM POLAR EXPORT
NACA24007
NACA24007 |  |  |  | Cl Max: | 1.1905 | at alpha= | 8 | deg
XFOIL ncrit=9 |  |  |  | L/D Max: | 141.452 | at alpha= | 4.5 | deg
Re: | 7000000 |  |  | Cd Min: | 0.12867 | at alpha= | 13 | deg
Mach: | 0.5 |  |  | Cl=0 at alpha= | -99 | deg
|  |  |  | @ Cl=0.1, Cd= | 0.00595
|  |  |  | @ Cl=0.4, Cd= | 0.0047052
|  |  |  | @ Cl=0.6, Cd= | 0.0045034
alpha (deg) | Cl | Cd | Cm | Cl/Cd
0 | 0.1815 | 0.00595 | -0.0189 | 30.5042
0.5 | 0.2465 | 0.00591 | -0.0184 | 41.709
1 | 0.3112 | 0.00585 | -0.0178 | 53.1966
1.5 | 0.3676 | 0.00493 | -0.0162 | 74.5639
2 | 0.4267 | 0.00452 | -0.0146 | 94.4027
2.5 | 0.4832 | 0.00426 | -0.012 | 113.4272
3 | 0.5537 | 0.00436 | -0.0122 | 126.9954
3.5 | 0.6344 | 0.00461 | -0.0147 | 137.6139
4 | 0.7057 | 0.00499 | -0.0148 | 141.4228
4.5 | 0.7794 | 0.00551 | -0.0152 | 141.4519
5 | 0.8534 | 0.00647 | -0.0157 | 131.9011
5.5 | 0.9302 | 0.00719 | -0.0159 | 129.3741
6 | 1.0039 | 0.00777 | -0.0148 | 129.2021
6.5 | 1.0654 | 0.00842 | -0.0107 | 126.5321
7 | 1.1262 | 0.0094 | -0.0058 | 119.8085
7.5 | 1.1742 | 0.01168 | 0.0015 | 100.5308
8 | 1.1905 | 0.01637 | 0.0115 | 72.7245
8.5 | 1.1775 | 0.02259 | 0.0214 | 52.1248
9 | 1.1437 | 0.02905 | 0.0279 | 39.3701
9.5 | 1.1142 | 0.04153 | 0.0168 | 26.8288
10 | 1.0873 | 0.05515 | 0.0059 | 19.7153
10.5 | 1.0531 | 0.06803 | -0.0019 | 15.4799
11 | 1.0235 | 0.08013 | -0.0085 | 12.773
11.5 | 0.998 | 0.09196 | -0.0145 | 10.8525
12 | 0.9703 | 0.1047 | -0.0206 | 9.2674
12.5 | 0.9513 | 0.11659 | -0.0259 | 8.1594
13 | 0.9321 | 0.12867 | -0.0309 | 7.2441

## 97. Re 8M Mach 0.00 (1)
BIGFOIL.COM POLAR EXPORT
NACA24007
NACA24007 |  |  |  | Cl Max: | 1.027 | at alpha= | 9.5 | deg
JavaFoil+Calcfoil stall+Eppler ext transition |  |  |  | L/D Max: | 96.762 | at alpha= | 7.5 | deg
Re: | 8000000 |  |  | Cd Min: | 0.00868 | at alpha= | 4.5 | deg
Mach: | 0 |  |  | Cl=0 at alpha= | -1.3448 | deg
|  |  |  | @ Cl=0.1, Cd= | 0.01074
|  |  |  | @ Cl=0.4, Cd= | 0.009299
|  |  |  | @ Cl=0.6, Cd= | 0.0088821
alpha (deg) | Cl | Cd | Cm | Cl/Cd
-13.5 | -0.308 | 0.09055 | -0.006 | -3.397
-13 | -0.322 | 0.08629 | -0.006 | -3.737
-12.5 | -0.337 | 0.08157 | -0.006 | -4.137
-12 | -0.352 | 0.07732 | -0.006 | -4.555
-11.5 | -0.366 | 0.07349 | -0.006 | -4.984
-11 | -0.38 | 0.06904 | -0.006 | -5.498
-10.5 | -0.392 | 0.06507 | -0.006 | -6.019
-10 | -0.402 | 0.06141 | -0.006 | -6.545
-9.5 | -0.41 | 0.05809 | -0.006 | -7.053
-9 | -0.415 | 0.05479 | -0.006 | -7.569
-8.5 | -0.417 | 0.05157 | -0.006 | -8.077
-8 | -0.414 | 0.04868 | -0.006 | -8.513
-7.5 | -0.408 | 0.04584 | -0.007 | -8.898
-7 | -0.397 | 0.04277 | -0.007 | -9.29
-6.5 | -0.381 | 0.04039 | -0.007 | -9.443
-6 | -0.361 | 0.03821 | -0.007 | -9.46
-5.5 | -0.414 | 0.00978 | -0.014 | -42.363
-5 | -0.377 | 0.00965 | -0.014 | -39.084
-4.5 | -0.335 | 0.00952 | -0.014 | -35.181
-4 | -0.288 | 0.00932 | -0.014 | -30.916
-3.5 | -0.238 | 0.01047 | -0.014 | -22.747
-3 | -0.185 | 0.01042 | -0.014 | -17.794
-2.5 | -0.131 | 0.01023 | -0.014 | -12.798
-2 | -0.075 | 0.00995 | -0.015 | -7.528
-1.5 | -0.018 | 0.01124 | -0.015 | -1.596
-1 | 0.04 | 0.0109 | -0.015 | 3.636
-0.5 | 0.098 | 0.0107 | -0.015 | 9.116
0 | 0.156 | 0.01187 | -0.015 | 13.109
0.5 | 0.214 | 0.00949 | -0.015 | 22.502
1 | 0.271 | 0.00932 | -0.016 | 29.115
1.5 | 0.329 | 0.0095 | -0.016 | 34.649
2 | 0.387 | 0.00934 | -0.016 | 41.418
2.5 | 0.444 | 0.00916 | -0.016 | 48.486
3 | 0.502 | 0.0091 | -0.016 | 55.129
3.5 | 0.559 | 0.00899 | -0.017 | 62.184
4 | 0.616 | 0.00884 | -0.017 | 69.678
4.5 | 0.671 | 0.00868 | -0.017 | 77.271
5 | 0.725 | 0.0087 | -0.017 | 83.296
5.5 | 0.777 | 0.0087 | -0.017 | 89.281
6 | 0.826 | 0.00966 | -0.018 | 85.498
6.5 | 0.872 | 0.00962 | -0.018 | 90.633
7 | 0.912 | 0.00969 | -0.018 | 94.172
7.5 | 0.948 | 0.0098 | -0.018 | 96.762
8 | 0.978 | 0.01015 | -0.019 | 96.373
8.5 | 1.002 | 0.01036 | -0.019 | 96.719
9 | 1.019 | 0.01063 | -0.019 | 95.89
9.5 | 1.027 | 0.01113 | -0.019 | 92.299
10 | 1.022 | 0.01132 | -0.02 | 90.331
10.5 | 1.009 | 0.01211 | -0.02 | 83.368
11 | 0.986 | 0.01304 | -0.02 | 75.604
11.5 | 0.952 | 0.0145 | -0.02 | 65.62
12 | 0.907 | 0.01701 | -0.02 | 53.328
12.5 | 0.853 | 0.02179 | -0.019 | 39.164
13 | 0.792 | 0.03122 | -0.019 | 25.361
13.5 | 0.734 | 0.04328 | -0.018 | 16.954
14 | 0.683 | 0.05476 | -0.018 | 12.469
14.5 | 0.637 | 0.06489 | -0.017 | 9.823

## 98. Re 8M Mach 0.00 (2)
BIGFOIL.COM POLAR EXPORT
NACA24007
NACA24007 |  |  |  | Cl Max: | 1.6986 | at alpha= | 18 | deg
XFOIL ncrit=9 |  |  |  | L/D Max: | 132.322 | at alpha= | 4.5 | deg
Re: | 8000000 |  |  | Cd Min: | 0.12248 | at alpha= | 20 | deg
Mach: | 0 |  |  | Cl=0 at alpha= | -1.3964 | deg
|  |  |  | @ Cl=0.1, Cd= | 0.0057393
|  |  |  | @ Cl=0.4, Cd= | 0.0041594
|  |  |  | @ Cl=0.6, Cd= | 0.0045957
alpha (deg) | Cl | Cd | Cm | Cl/Cd
-13 | -1.1936 | 0.023 | -0.0311 | -51.8957
-12.5 | -1.1709 | 0.0178 | -0.0278 | -65.7809
-12 | -1.1339 | 0.01521 | -0.0255 | -74.5496
-11.5 | -1.0888 | 0.01404 | -0.0239 | -77.5499
-11 | -1.0413 | 0.01333 | -0.0226 | -78.117
-10.5 | -0.9935 | 0.01271 | -0.0212 | -78.1668
-10 | -0.9461 | 0.01213 | -0.0196 | -77.9967
-9.5 | -0.8997 | 0.01143 | -0.0179 | -78.7139
-9 | -0.8441 | 0.01108 | -0.018 | -76.1823
-8.5 | -0.7831 | 0.01038 | -0.0195 | -75.4432
-7 | -0.593 | 0.00741 | -0.0253 | -80.027
-6.5 | -0.5434 | 0.00687 | -0.0238 | -79.0975
-6 | -0.4933 | 0.00655 | -0.0225 | -75.313
-5.5 | -0.4416 | 0.00631 | -0.0215 | -69.9842
-5 | -0.3888 | 0.00623 | -0.0208 | -62.4077
-4.5 | -0.3355 | 0.0062 | -0.0202 | -54.1129
-4 | -0.2824 | 0.00601 | -0.0195 | -46.9884
-3.5 | -0.2288 | 0.00592 | -0.0189 | -38.6486
-3 | -0.1748 | 0.0059 | -0.0185 | -29.6271
-2.5 | -0.1206 | 0.00584 | -0.0181 | -20.6507
-1.5 | -0.0114 | 0.0058 | -0.0174 | -1.9655
-1 | 0.0436 | 0.00577 | -0.0171 | 7.5563
-0.5 | 0.0987 | 0.00574 | -0.0169 | 17.1951
0 | 0.154 | 0.00571 | -0.0167 | 26.9702
0.5 | 0.2091 | 0.00568 | -0.0165 | 36.8134
1 | 0.2638 | 0.00556 | -0.0162 | 47.446
1.5 | 0.3132 | 0.00473 | -0.0152 | 66.2156
2 | 0.3644 | 0.00436 | -0.0143 | 83.578
2.5 | 0.4141 | 0.00408 | -0.0129 | 101.4951
3 | 0.4655 | 0.00401 | -0.0118 | 116.0848
3.5 | 0.5325 | 0.00425 | -0.0144 | 125.2941
4 | 0.5912 | 0.00454 | -0.0152 | 130.2203
4.5 | 0.6497 | 0.00491 | -0.016 | 132.3218
5 | 0.7101 | 0.00544 | -0.0173 | 130.5331
5.5 | 0.77 | 0.00603 | -0.0186 | 127.6949
6 | 0.8302 | 0.00649 | -0.0199 | 127.9199
6.5 | 0.8893 | 0.00692 | -0.0209 | 128.5116
7 | 0.9376 | 0.00729 | -0.0195 | 128.6145
7.5 | 0.9861 | 0.00769 | -0.0181 | 128.2315
8 | 1.0347 | 0.00811 | -0.0169 | 127.5832
9 | 1.1327 | 0.009 | -0.0147 | 125.8556
9.5 | 1.1814 | 0.00952 | -0.0136 | 124.0966
10 | 1.2291 | 0.01014 | -0.0124 | 121.213
11 | 1.324 | 0.01133 | -0.0102 | 116.8579
11.5 | 1.3708 | 0.01197 | -0.009 | 114.5196
12 | 1.4168 | 0.01265 | -0.0078 | 112
12.5 | 1.4608 | 0.01352 | -0.0064 | 108.0473
13 | 1.5029 | 0.01451 | -0.0048 | 103.5768
13.5 | 1.5429 | 0.01563 | -0.0029 | 98.714
14 | 1.5794 | 0.01695 | -0.0006 | 93.1799
14.5 | 1.6127 | 0.01838 | 0.0021 | 87.7421
15 | 1.6371 | 0.02027 | 0.0058 | 80.7647
16.5 | 1.6661 | 0.0272 | 0.0191 | 61.2537
17 | 1.6855 | 0.02978 | 0.0196 | 56.5984
17.5 | 1.6901 | 0.0346 | 0.0185 | 48.8468
18 | 1.6986 | 0.03967 | 0.0161 | 42.8183
18.5 | 1.5955 | 0.06334 | 0.0021 | 25.1895
19 | 1.4869 | 0.0876 | -0.01 | 16.9737
19.5 | 1.4477 | 0.10071 | -0.0158 | 14.3749
20 | 1.3581 | 0.12248 | -0.0254 | 11.0883

## 99. Re 8M Mach 0.10 (1)
BIGFOIL.COM POLAR EXPORT
NACA24007
NACA24007 |  |  |  | Cl Max: | 1.021 | at alpha= | 9.5 | deg
JavaFoil+Calcfoil stall+Eppler ext transition |  |  |  | L/D Max: | 96.193 | at alpha= | 7.5 | deg
Re: | 8000000 |  |  | Cd Min: | 0.00873 | at alpha= | 4.5 | deg
Mach: | 0.1 |  |  | Cl=0 at alpha= | -1.3448 | deg
|  |  |  | @ Cl=0.1, Cd= | 0.010708
|  |  |  | @ Cl=0.4, Cd= | 0.0093359
|  |  |  | @ Cl=0.6, Cd= | 0.07037
alpha (deg) | Cl | Cd | Cm | Cl/Cd
-13.5 | -0.269 | 0.09141 | -0.006 | -2.946
-13 | -0.286 | 0.08648 | -0.006 | -3.309
-12.5 | -0.303 | 0.08191 | -0.006 | -3.702
-12 | -0.32 | 0.07778 | -0.006 | -4.119
-11.5 | -0.337 | 0.07365 | -0.006 | -4.576
-11 | -0.353 | 0.06948 | -0.006 | -5.083
-10.5 | -0.368 | 0.0656 | -0.006 | -5.611
-10 | -0.381 | 0.06186 | -0.006 | -6.163
-9.5 | -0.392 | 0.05848 | -0.006 | -6.705
-9 | -0.4 | 0.05507 | -0.006 | -7.267
-8.5 | -0.405 | 0.05182 | -0.006 | -7.812
-8 | -0.405 | 0.04886 | -0.006 | -8.295
-7.5 | -0.401 | 0.04615 | -0.007 | -8.691
-7 | -0.392 | 0.04306 | -0.007 | -9.115
-6.5 | -0.378 | 0.04075 | -0.007 | -9.283
-6 | -0.36 | 0.03828 | -0.007 | -9.399
-5.5 | -0.34 | 0.03259 | -0.009 | -10.447
-5 | -0.377 | 0.00966 | -0.014 | -39.029
-4.5 | -0.336 | 0.00955 | -0.014 | -35.137
-4 | -0.289 | 0.00934 | -0.014 | -30.94
-3.5 | -0.239 | 0.0105 | -0.014 | -22.764
-3 | -0.186 | 0.01047 | -0.014 | -17.777
-2.5 | -0.131 | 0.01028 | -0.014 | -12.788
-2 | -0.075 | 0.00997 | -0.015 | -7.551
-1.5 | -0.018 | 0.01127 | -0.015 | -1.6
-1 | 0.04 | 0.01093 | -0.015 | 3.645
-0.5 | 0.098 | 0.01072 | -0.015 | 9.142
0 | 0.156 | 0.01038 | -0.015 | 15.062
0.5 | 0.215 | 0.00952 | -0.015 | 22.541
1 | 0.273 | 0.00935 | -0.016 | 29.166
1.5 | 0.331 | 0.00952 | -0.016 | 34.723
2 | 0.389 | 0.00937 | -0.016 | 41.495
2.5 | 0.447 | 0.00919 | -0.016 | 48.575
3 | 0.504 | 0.00913 | -0.016 | 55.214
3.5 | 0.562 | 0.00903 | -0.017 | 62.214
4 | 0.619 | 0.00888 | -0.017 | 69.702
4.5 | 0.674 | 0.00873 | -0.017 | 77.255
5 | 0.728 | 0.00875 | -0.017 | 83.208
5.5 | 0.78 | 0.00876 | -0.018 | 89.087
6 | 0.83 | 0.00973 | -0.018 | 85.291
6.5 | 0.875 | 0.00969 | -0.018 | 90.312
7 | 0.915 | 0.00977 | -0.018 | 93.676
7.5 | 0.95 | 0.00988 | -0.018 | 96.193
8 | 0.979 | 0.01024 | -0.019 | 95.599
8.5 | 1.001 | 0.01048 | -0.019 | 95.516
9 | 1.016 | 0.01078 | -0.019 | 94.289
9.5 | 1.021 | 0.01201 | -0.019 | 84.999
10 | 1.013 | 0.01154 | -0.02 | 87.74
10.5 | 0.994 | 0.01241 | -0.02 | 80.118
11 | 0.965 | 0.01345 | -0.02 | 71.786
11.5 | 0.924 | 0.01513 | -0.02 | 61.092
12 | 0.871 | 0.01848 | -0.02 | 47.121
12.5 | 0.811 | 0.02464 | -0.019 | 32.896
13 | 0.746 | 0.0353 | -0.019 | 21.123
13.5 | 0.682 | 0.05049 | -0.018 | 13.5
14 | 0.629 | 0.06241 | -0.017 | 10.078
14.5 | 0.584 | 0.07037 | -0.017 | 8.298

## 100. Re 8M Mach 0.10 (2)
BIGFOIL.COM POLAR EXPORT
NACA24007
NACA24007 |  |  |  | Cl Max: | 1.6601 | at alpha= | 17 | deg
XFOIL ncrit=9 |  |  |  | L/D Max: | 132.846 | at alpha= | 4.5 | deg
Re: | 8000000 |  |  | Cd Min: | 0.14461 | at alpha= | 20 | deg
Mach: | 0.1 |  |  | Cl=0 at alpha= | -1.396 | deg
|  |  |  | @ Cl=0.1, Cd= | 0.0057496
|  |  |  | @ Cl=0.4, Cd= | 0.0041751
|  |  |  | @ Cl=0.6, Cd= | 0.0045833
alpha (deg) | Cl | Cd | Cm | Cl/Cd
-12 | -1.1248 | 0.02005 | -0.03 | -56.0998
-11.5 | -1.0921 | 0.01629 | -0.0272 | -67.0411
-11 | -1.0486 | 0.01455 | -0.0251 | -72.0687
-10.5 | -1.0015 | 0.01356 | -0.0234 | -73.8569
-10 | -0.9541 | 0.01275 | -0.0215 | -74.8314
-9.5 | -0.9074 | 0.01189 | -0.0195 | -76.3162
-9 | -0.852 | 0.01149 | -0.0192 | -74.1514
-8.5 | -0.7902 | 0.01072 | -0.0205 | -73.7127
-7.5 | -0.6577 | 0.00908 | -0.0251 | -72.4339
-7 | -0.5972 | 0.00765 | -0.0262 | -78.0654
-6.5 | -0.5474 | 0.00701 | -0.0245 | -78.0884
-6 | -0.4968 | 0.00665 | -0.0231 | -74.7068
-5.5 | -0.4448 | 0.00637 | -0.0219 | -69.8273
-5 | -0.3916 | 0.00626 | -0.0211 | -62.5559
-4.5 | -0.3378 | 0.00621 | -0.0205 | -54.3961
-4 | -0.2843 | 0.00604 | -0.0198 | -47.0695
-3.5 | -0.2303 | 0.00594 | -0.0192 | -38.771
-3 | -0.1759 | 0.00591 | -0.0187 | -29.7631
-2.5 | -0.1213 | 0.00585 | -0.0182 | -20.735
-2 | -0.0665 | 0.00584 | -0.0178 | -11.387
-1.5 | -0.0115 | 0.00581 | -0.0175 | -1.9793
-1 | 0.0438 | 0.00578 | -0.0172 | 7.5779
-0.5 | 0.0992 | 0.00575 | -0.0169 | 17.2522
0 | 0.1548 | 0.00572 | -0.0167 | 27.0629
0.5 | 0.2103 | 0.00568 | -0.0165 | 37.0246
1 | 0.2653 | 0.00557 | -0.0162 | 47.6302
1.5 | 0.315 | 0.00474 | -0.0152 | 66.4557
2 | 0.3664 | 0.00437 | -0.0143 | 83.8444
2.5 | 0.4164 | 0.00408 | -0.013 | 102.0588
3 | 0.4682 | 0.00402 | -0.0118 | 116.4677
3.5 | 0.5356 | 0.00425 | -0.0144 | 126.0235
4 | 0.5947 | 0.00455 | -0.0152 | 130.7033
4.5 | 0.6536 | 0.00492 | -0.016 | 132.8455
5 | 0.7144 | 0.00547 | -0.0173 | 130.6033
5.5 | 0.7747 | 0.00606 | -0.0185 | 127.8383
6 | 0.8355 | 0.00653 | -0.0198 | 127.9479
6.5 | 0.8947 | 0.00697 | -0.0207 | 128.3644
7 | 0.9434 | 0.00734 | -0.0192 | 128.5286
7.5 | 0.9925 | 0.00774 | -0.0178 | 128.23
8 | 1.0415 | 0.00818 | -0.0165 | 127.3227
8.5 | 1.0908 | 0.00864 | -0.0152 | 126.25
9 | 1.1406 | 0.00909 | -0.0141 | 125.4785
9.5 | 1.1896 | 0.00965 | -0.0129 | 123.2746
10 | 1.2375 | 0.01033 | -0.0115 | 119.7967
11 | 1.3339 | 0.01152 | -0.0091 | 115.7899
11.5 | 1.3809 | 0.01221 | -0.0077 | 113.0958
12 | 1.4267 | 0.01301 | -0.0063 | 109.6618
12.5 | 1.4704 | 0.01398 | -0.0045 | 105.1788
13 | 1.512 | 0.0151 | -0.0025 | 100.1325
13.5 | 1.5504 | 0.0164 | -0.0002 | 94.5366
14 | 1.5835 | 0.01803 | 0.0028 | 87.8258
14.5 | 1.6099 | 0.01994 | 0.0065 | 80.7372
15 | 1.6163 | 0.02253 | 0.0128 | 71.7399
15.5 | 1.6364 | 0.02376 | 0.0173 | 68.8721
16 | 1.6557 | 0.02575 | 0.02 | 64.299
16.5 | 1.6456 | 0.03133 | 0.0208 | 52.5247
17 | 1.6601 | 0.03531 | 0.0196 | 47.015
17.5 | 1.6493 | 0.04371 | 0.0148 | 37.7328
18 | 1.6467 | 0.05146 | 0.0104 | 31.9996
18.5 | 1.4616 | 0.08793 | -0.0095 | 16.6223
19 | 1.3578 | 0.11232 | -0.0213 | 12.0887
19.5 | 1.3272 | 0.12399 | -0.0258 | 10.7041
20 | 1.2548 | 0.14461 | -0.0358 | 8.6771

## 101. Re 8M Mach 0.25 (1)
BIGFOIL.COM POLAR EXPORT
NACA24007
NACA24007 |  |  |  | Cl Max: | 0.989 | at alpha= | 8.5 | deg
JavaFoil+Calcfoil stall+Eppler ext transition |  |  |  | L/D Max: | 92.671 | at alpha= | 7.5 | deg
Re: | 8000000 |  |  | Cd Min: | 0.00762 | at alpha= | 3.5 | deg
Mach: | 0.25 |  |  | Cl=0 at alpha= | -1.3417 | deg
|  |  |  | @ Cl=0.1, Cd= | 0.010786
|  |  |  | @ Cl=0.4, Cd= | 0.07484
|  |  |  | @ Cl=0.6, Cd= | 0.07484
alpha (deg) | Cl | Cd | Cm | Cl/Cd
-12 | -0.059 | 0.07895 | -0.006 | -0.752
-11.5 | -0.057 | 0.07578 | -0.006 | -0.747
-11 | -0.054 | 0.07056 | -0.006 | -0.764
-10.5 | -0.13 | 0.06697 | -0.006 | -1.945
-10 | -0.186 | 0.06334 | -0.006 | -2.938
-9.5 | -0.231 | 0.05977 | -0.006 | -3.862
-9 | -0.269 | 0.05625 | -0.006 | -4.78
-8.5 | -0.301 | 0.05351 | -0.006 | -5.617
-8 | -0.325 | 0.05006 | -0.006 | -6.502
-7.5 | -0.343 | 0.04729 | -0.007 | -7.243
-7 | -0.351 | 0.04481 | -0.007 | -7.837
-6.5 | -0.351 | 0.04228 | -0.007 | -8.306
-6 | -0.343 | 0.03946 | -0.007 | -8.697
-5.5 | -0.327 | 0.03768 | -0.007 | -8.679
-5 | -0.306 | 0.03385 | -0.008 | -9.029
-4.5 | -0.338 | 0.00981 | -0.014 | -34.427
-4 | -0.293 | 0.00957 | -0.014 | -30.608
-3.5 | -0.243 | 0.00949 | -0.015 | -25.65
-3 | -0.19 | 0.0107 | -0.015 | -17.781
-2.5 | -0.135 | 0.01045 | -0.015 | -12.881
-2 | -0.077 | 0.01017 | -0.015 | -7.588
-1.5 | -0.019 | 0.00974 | -0.015 | -1.901
-1 | 0.041 | 0.01112 | -0.015 | 3.68
-0.5 | 0.101 | 0.01078 | -0.016 | 9.343
0 | 0.161 | 0.01056 | -0.016 | 15.22
0.5 | 0.22 | 0.00969 | -0.016 | 22.75
1 | 0.28 | 0.00952 | -0.016 | 29.429
1.5 | 0.34 | 0.00803 | -0.016 | 42.296
2 | 0.399 | 0.00955 | -0.016 | 41.832
2.5 | 0.459 | 0.00937 | -0.017 | 48.968
3 | 0.518 | 0.00768 | -0.017 | 67.448
3.5 | 0.577 | 0.00762 | -0.017 | 75.727
4 | 0.635 | 0.00909 | -0.017 | 69.865
4.5 | 0.692 | 0.00896 | -0.018 | 77.267
5 | 0.747 | 0.00902 | -0.018 | 82.819
5.5 | 0.8 | 0.00912 | -0.018 | 87.677
6 | 0.849 | 0.01015 | -0.018 | 83.645
6.5 | 0.893 | 0.01008 | -0.018 | 88.556
7 | 0.93 | 0.0101 | -0.019 | 92.071
7.5 | 0.959 | 0.01035 | -0.019 | 92.671
8 | 0.98 | 0.01083 | -0.019 | 90.473
8.5 | 0.989 | 0.01119 | -0.019 | 88.404
9 | 0.987 | 0.01169 | -0.02 | 84.39
9.5 | 0.967 | 0.011 | -0.02 | 87.954
10 | 0.926 | 0.01273 | -0.02 | 72.778
10.5 | 0.865 | 0.01426 | -0.02 | 60.611
11 | 0.782 | 0.01738 | -0.02 | 44.984
11.5 | 0.675 | 0.02719 | -0.019 | 24.817
12 | 0.567 | 0.0429 | -0.018 | 13.224
12.5 | 0.47 | 0.05587 | -0.017 | 8.403
13 | 0.374 | 0.0657 | -0.016 | 5.694
13.5 | 0.273 | 0.07484 | -0.016 | 3.642

## 102. Re 8M Mach 0.25 (2)
BIGFOIL.COM POLAR EXPORT
NACA24007
NACA24007 |  |  |  | Cl Max: | 1.5167 | at alpha= | 13 | deg
XFOIL ncrit=9 |  |  |  | L/D Max: | 135.331 | at alpha= | 4.5 | deg
Re: | 8000000 |  |  | Cd Min: | 0.21626 | at alpha= | -17 | deg
Mach: | 0.25 |  |  | Cl=0 at alpha= | -1.3949 | deg
|  |  |  | @ Cl=0.1, Cd= | 0.0057717
|  |  |  | @ Cl=0.4, Cd= | 0.004275
|  |  |  | @ Cl=0.6, Cd= | 0.0045434
alpha (deg) | Cl | Cd | Cm | Cl/Cd
-17 | -0.7119 | 0.21626 | 0.0552 | -3.2919
-16.5 | -0.6964 | 0.20913 | 0.0518 | -3.33
-16 | -0.6809 | 0.20203 | 0.0486 | -3.3703
-15.5 | -0.6663 | 0.19496 | 0.0455 | -3.4176
-15 | -0.6523 | 0.18774 | 0.0425 | -3.4745
-14.5 | -0.6382 | 0.18079 | 0.0396 | -3.5301
-14 | -0.6258 | 0.17307 | 0.0366 | -3.6159
-13.5 | -0.6183 | 0.16421 | 0.0335 | -3.7653
-12.5 | -0.6034 | 0.14649 | 0.0274 | -4.1191
-12 | -0.5944 | 0.1387 | 0.0245 | -4.2855
-11.5 | -0.5799 | 0.13312 | 0.0222 | -4.3562
-11 | -0.567 | 0.12684 | 0.0196 | -4.4702
-10.5 | -0.5619 | 0.11812 | 0.0164 | -4.757
-10 | -0.5518 | 0.11115 | 0.0135 | -4.9645
-9.5 | -0.5445 | 0.10351 | 0.0102 | -5.2604
-9 | -0.5411 | 0.09504 | 0.0063 | -5.6934
-8.5 | -0.538 | 0.08693 | 0.0021 | -6.1889
-8 | -0.5536 | 0.0763 | -0.0059 | -7.2556
-7 | -0.6127 | 0.01136 | -0.0321 | -53.9349
-6.5 | -0.5676 | 0.00838 | -0.0291 | -67.7327
-6 | -0.5161 | 0.00743 | -0.0267 | -69.4616
-5.5 | -0.462 | 0.00686 | -0.0249 | -67.3469
-5 | -0.4069 | 0.00653 | -0.0235 | -62.3124
-4.5 | -0.351 | 0.00635 | -0.0223 | -55.2756
-4 | -0.2943 | 0.0063 | -0.0215 | -46.7143
-3.5 | -0.2388 | 0.00606 | -0.0204 | -39.4059
-3 | -0.1824 | 0.00597 | -0.0197 | -30.5528
-2.5 | -0.1256 | 0.00593 | -0.0191 | -21.1804
-2 | -0.0689 | 0.00588 | -0.0185 | -11.7177
-1.5 | -0.012 | 0.00584 | -0.0181 | -2.0548
-1 | 0.0451 | 0.00581 | -0.0177 | 7.7625
-0.5 | 0.1024 | 0.00577 | -0.0174 | 17.747
0 | 0.1596 | 0.00574 | -0.0171 | 27.8049
0.5 | 0.2169 | 0.00571 | -0.0169 | 37.986
1 | 0.2737 | 0.00562 | -0.0166 | 48.7011
1.5 | 0.3248 | 0.00478 | -0.0155 | 67.9498
2 | 0.3778 | 0.0044 | -0.0145 | 85.8636
2.5 | 0.4293 | 0.00411 | -0.013 | 104.4526
3 | 0.4829 | 0.00406 | -0.0117 | 118.9409
3.5 | 0.5527 | 0.00429 | -0.0144 | 128.8345
4 | 0.6143 | 0.00462 | -0.0151 | 132.9654
4.5 | 0.6753 | 0.00499 | -0.0157 | 135.3307
5 | 0.7384 | 0.00559 | -0.017 | 132.093
5.5 | 0.8012 | 0.00625 | -0.018 | 128.192
6 | 0.8649 | 0.00674 | -0.0191 | 128.3234
6.5 | 0.9257 | 0.00716 | -0.0195 | 129.2877
7 | 0.9766 | 0.00761 | -0.0176 | 128.3311
7.5 | 1.0282 | 0.00805 | -0.0158 | 127.7267
8 | 1.0798 | 0.00857 | -0.0139 | 125.9977
8.5 | 1.1323 | 0.00907 | -0.0122 | 124.8401
9 | 1.1842 | 0.00971 | -0.0103 | 121.9567
9.5 | 1.2347 | 0.01054 | -0.0082 | 117.1442
10 | 1.286 | 0.01126 | -0.0062 | 114.2096
10.5 | 1.3358 | 0.01216 | -0.0039 | 109.852
11 | 1.3828 | 0.01332 | -0.0012 | 103.8138
11.5 | 1.4277 | 0.01466 | 0.0018 | 97.3874
12 | 1.4679 | 0.01634 | 0.0053 | 89.8348
12.5 | 1.4998 | 0.01854 | 0.0098 | 80.8954
13 | 1.5167 | 0.0215 | 0.0156 | 70.5442
13.5 | 1.4998 | 0.0256 | 0.0241 | 58.5859
14 | 1.4611 | 0.03442 | 0.0237 | 42.4492
14.5 | 1.4277 | 0.04773 | 0.0137 | 29.912
15 | 1.4101 | 0.05927 | 0.0064 | 23.7911
15.5 | 1.3647 | 0.07391 | -0.0016 | 18.4643
16 | 1.2973 | 0.09139 | -0.0107 | 14.1952
16.5 | 1.2602 | 0.10484 | -0.017 | 12.0202
17 | 1.225 | 0.11826 | -0.0231 | 10.3585
17.5 | 1.1993 | 0.12993 | -0.0279 | 9.2304
18 | 1.1302 | 0.15028 | -0.0379 | 7.5206

## 103. Re 8M Mach 0.50 (1)
BIGFOIL.COM POLAR EXPORT
NACA24007
NACA24007 |  |  |  | Cl Max: | 1.158 | at alpha= | 20 | deg
JavaFoil+Calcfoil stall+Eppler ext transition |  |  |  | L/D Max: | 91.174 | at alpha= | 5 | deg
Re: | 8000000 |  |  | Cd Min: | 0.00835 | at alpha= | 3.5 | deg
Mach: | 0.5 |  |  | Cl=0 at alpha= | -1.3433 | deg
|  |  |  | @ Cl=0.1, Cd= | 0.0092254
|  |  |  | @ Cl=0.4, Cd= | 0.0086058
|  |  |  | @ Cl=0.6, Cd= | 0.0083767
alpha (deg) | Cl | Cd | Cm | Cl/Cd
-20 | -0.966 | 0.13534 | -0.009 | -7.139
-19.5 | -0.937 | 0.1415 | -0.008 | -6.622
-19 | -0.912 | 0.13523 | -0.008 | -6.742
-18.5 | -0.889 | 0.12449 | -0.008 | -7.144
-18 | -0.868 | 0.11451 | -0.009 | -7.582
-17.5 | -0.835 | 0.12569 | -0.008 | -6.646
-17 | -0.812 | 0.11414 | -0.008 | -7.117
-16.5 | -0.79 | 0.10436 | -0.008 | -7.572
-16 | -0.765 | 0.10273 | -0.008 | -7.443
-15.5 | -0.735 | 0.10369 | -0.008 | -7.093
-15 | -0.712 | 0.09421 | -0.008 | -7.563
-14.5 | -0.691 | 0.0846 | -0.009 | -8.172
-14 | -0.659 | 0.09115 | -0.008 | -7.231
-13.5 | -0.635 | 0.0839 | -0.008 | -7.568
-13 | -0.612 | 0.07558 | -0.008 | -8.103
-12.5 | -0.583 | 0.07857 | -0.008 | -7.415
-12 | -0.558 | 0.07308 | -0.008 | -7.629
-11.5 | -0.534 | 0.06596 | -0.008 | -8.099
-11 | -0.506 | 0.06762 | -0.008 | -7.476
-10.5 | -0.48 | 0.06345 | -0.008 | -7.562
-10 | -0.456 | 0.05765 | -0.008 | -7.904
-9.5 | -0.428 | 0.05784 | -0.008 | -7.4
-9 | -0.402 | 0.05398 | -0.008 | -7.453
-8.5 | -0.378 | 0.04899 | -0.008 | -7.712
-8 | -0.35 | 0.04918 | -0.008 | -7.117
-7.5 | -0.324 | 0.04564 | -0.008 | -7.107
-7 | -0.298 | 0.04492 | -0.008 | -6.626
-6.5 | -0.272 | 0.0417 | -0.008 | -6.52
-6 | -0.245 | 0.04111 | -0.008 | -5.963
-5.5 | -0.219 | 0.03796 | -0.008 | -5.78
-5 | -0.193 | 0.0372 | -0.008 | -5.182
-4.5 | -0.167 | 0.0347 | -0.008 | -4.809
-4 | -0.192 | 0.03377 | -0.008 | -5.695
-3.5 | -0.198 | 0.03186 | -0.009 | -6.229
-3 | -0.203 | 0.00965 | -0.016 | -20.993
-2.5 | -0.147 | 0.00939 | -0.017 | -15.652
-2 | -0.085 | 0.01026 | -0.017 | -8.317
-1.5 | -0.021 | 0.00989 | -0.017 | -2.079
-1 | 0.046 | 0.00943 | -0.017 | 4.836
-0.5 | 0.112 | 0.00918 | -0.017 | 12.254
0 | 0.18 | 0.01123 | -0.018 | 15.988
0.5 | 0.246 | 0.01082 | -0.018 | 22.772
1 | 0.313 | 0.00878 | -0.018 | 35.649
1.5 | 0.38 | 0.00863 | -0.018 | 43.963
2 | 0.446 | 0.00855 | -0.018 | 52.186
2.5 | 0.512 | 0.00842 | -0.019 | 60.816
3 | 0.578 | 0.00839 | -0.019 | 68.923
3.5 | 0.644 | 0.00835 | -0.019 | 77.18
4 | 0.708 | 0.00843 | -0.019 | 84.018
4.5 | 0.77 | 0.00864 | -0.02 | 89.124
5 | 0.828 | 0.00908 | -0.02 | 91.174
5.5 | 0.878 | 0.01216 | -0.02 | 72.187
6 | 0.917 | 0.01234 | -0.02 | 74.27
6.5 | 0.927 | 0.01269 | -0.021 | 73.045
7 | 0.859 | 0.01126 | -0.021 | 76.337
7.5 | 0.582 | 0.01092 | -0.021 | 53.247
8 | 0.612 | 0.01261 | -0.021 | 48.571
8.5 | 0.641 | 0.0136 | -0.021 | 47.131
9 | 0.655 | 0.01713 | -0.021 | 38.214
9.5 | 0.676 | 0.01977 | -0.021 | 34.192
10 | 0.7 | 0.02231 | -0.021 | 31.352
10.5 | 0.728 | 0.02369 | -0.021 | 30.719
11 | 0.708 | 0.0456 | -0.019 | 15.517
11.5 | 0.751 | 0.03996 | -0.02 | 18.801
12 | 0.787 | 0.03822 | -0.021 | 20.595
12.5 | 0.78 | 0.06025 | -0.019 | 12.943
13 | 0.823 | 0.05335 | -0.02 | 15.426
13.5 | 0.795 | 0.09501 | -0.014 | 8.37
14 | 0.859 | 0.07168 | -0.019 | 11.986
14.5 | 0.899 | 0.06583 | -0.02 | 13.653
15 | 0.885 | 0.10035 | -0.017 | 8.821
15.5 | 0.941 | 0.08111 | -0.02 | 11.604
16 | 0.938 | 0.11088 | -0.017 | 8.459
16.5 | 0.978 | 0.10203 | -0.019 | 9.584
17 | 0.991 | 0.12163 | -0.018 | 8.148
17.5 | 1.016 | 0.12201 | -0.018 | 8.326
18 | 1.058 | 0.11161 | -0.02 | 9.476
18.5 | 1.062 | 0.13556 | -0.017 | 7.836
19 | 1.099 | 0.13845 | -0.019 | 7.939
19.5 | 1.114 | 0.1446 | -0.018 | 7.706
20 | 1.158 | 0.14071 | -0.02 | 8.227

## 104. Re 8M Mach 0.50 (2)
BIGFOIL.COM POLAR EXPORT
NACA24007
NACA24007 |  |  |  | Cl Max: | 1.194 | at alpha= | 8 | deg
XFOIL ncrit=9 |  |  |  | L/D Max: | 143.804 | at alpha= | 4 | deg
Re: | 8000000 |  |  | Cd Min: | 0.2381 | at alpha= | -17.5 | deg
Mach: | 0.5 |  |  | Cl=0 at alpha= | -1.3885 | deg
|  |  |  | @ Cl=0.1, Cd= | 0.0058924
|  |  |  | @ Cl=0.4, Cd= | 0.0047395
|  |  |  | @ Cl=0.6, Cd= | 0.0044102
alpha (deg) | Cl | Cd | Cm | Cl/Cd
-17.5 | -0.7756 | 0.2381 | 0.0656 | -3.2575
-17 | -0.7547 | 0.23075 | 0.0619 | -3.2706
-16.5 | -0.7352 | 0.22267 | 0.058 | -3.3017
-16 | -0.7155 | 0.2147 | 0.0542 | -3.3326
-15.5 | -0.6966 | 0.20688 | 0.0506 | -3.3672
-15 | -0.6777 | 0.19888 | 0.047 | -3.4076
-14.5 | -0.6593 | 0.1912 | 0.0435 | -3.4482
-14 | -0.6422 | 0.18307 | 0.0401 | -3.5079
-13.5 | -0.6258 | 0.17508 | 0.0369 | -3.5744
-13 | -0.6114 | 0.16672 | 0.0335 | -3.6672
-12.5 | -0.5972 | 0.15846 | 0.0304 | -3.7688
-12 | -0.5831 | 0.15046 | 0.0273 | -3.8754
-11.5 | -0.5724 | 0.14151 | 0.0242 | -4.0449
-11 | -0.5564 | 0.13492 | 0.0215 | -4.1239
-10.5 | -0.5458 | 0.1266 | 0.0184 | -4.3112
-10 | -0.5313 | 0.11965 | 0.0157 | -4.4405
-9.5 | -0.5193 | 0.11215 | 0.0128 | -4.6304
-9 | -0.5093 | 0.1042 | 0.0096 | -4.8877
-8.5 | -0.499 | 0.09664 | 0.0063 | -5.1635
-8 | -0.4916 | 0.08859 | 0.0026 | -5.5492
-7.5 | -0.484 | 0.08092 | -0.0014 | -5.9812
-6.5 | -0.4239 | 0.058 | -0.0364 | -7.3086
-6 | -0.4217 | 0.04969 | -0.0392 | -8.4866
-5.5 | -0.407 | 0.04129 | -0.0404 | -9.8571
-5 | -0.3794 | 0.03354 | -0.0399 | -11.3119
-4.5 | -0.3415 | 0.02677 | -0.0379 | -12.7568
-4 | -0.3044 | 0.01836 | -0.0341 | -16.5795
-3.5 | -0.2719 | 0.00804 | -0.0287 | -33.8184
-3 | -0.2114 | 0.0066 | -0.0255 | -32.0303
-2.5 | -0.146 | 0.0063 | -0.0235 | -23.1746
-2 | -0.0802 | 0.00613 | -0.0221 | -13.0832
-1.5 | -0.0146 | 0.00602 | -0.021 | -2.4252
-1 | 0.0509 | 0.00593 | -0.0201 | 8.5835
-0.5 | 0.1162 | 0.00588 | -0.0194 | 19.7619
0 | 0.1815 | 0.00585 | -0.0189 | 31.0256
0.5 | 0.2465 | 0.00581 | -0.0184 | 42.4269
1 | 0.3114 | 0.00576 | -0.0179 | 54.0625
1.5 | 0.3694 | 0.00495 | -0.0165 | 74.6263
2 | 0.429 | 0.00454 | -0.015 | 94.4934
2.5 | 0.487 | 0.00426 | -0.0129 | 114.3192
3 | 0.5492 | 0.00424 | -0.0112 | 129.5283
3.5 | 0.6298 | 0.00451 | -0.0137 | 139.6452
4 | 0.7032 | 0.00489 | -0.0143 | 143.8037
4.5 | 0.774 | 0.00542 | -0.0141 | 142.8044
5 | 0.8482 | 0.00632 | -0.0145 | 134.2089
5.5 | 0.9247 | 0.007 | -0.0147 | 132.1
6 | 1.0034 | 0.00758 | -0.0146 | 132.3747
6.5 | 1.0689 | 0.0082 | -0.0112 | 130.3537
7 | 1.13 | 0.00912 | -0.0063 | 123.9035
7.5 | 1.1782 | 0.01137 | 0.001 | 103.6236
8 | 1.194 | 0.01613 | 0.0112 | 74.0236
8.5 | 1.1823 | 0.02236 | 0.021 | 52.8757
9 | 1.1487 | 0.02877 | 0.0277 | 39.927
9.5 | 1.119 | 0.04104 | 0.017 | 27.2661
10 | 1.0925 | 0.05474 | 0.006 | 19.958
10.5 | 1.0586 | 0.06761 | -0.0019 | 15.6574
11 | 1.0293 | 0.07968 | -0.0085 | 12.9179
11.5 | 1.0036 | 0.09155 | -0.0145 | 10.9623
12 | 0.9765 | 0.10419 | -0.0207 | 9.3723
12.5 | 0.9582 | 0.116 | -0.026 | 8.2603
13 | 0.9398 | 0.12798 | -0.031 | 7.3433

## 105. Re 10M Mach 0.00 (1)
BIGFOIL.COM POLAR EXPORT
NACA24007
NACA24007 |  |  |  | Cl Max: | 1.027 | at alpha= | 9.5 | deg
JavaFoil+Calcfoil stall+Eppler ext transition |  |  |  | L/D Max: | 100.006 | at alpha= | 8.5 | deg
Re: | 10000000 |  |  | Cd Min: | 0.00871 | at alpha= | 4.5 | deg
Mach: | 0 |  |  | Cl=0 at alpha= | -1.3448 | deg
|  |  |  | @ Cl=0.1, Cd= | 0.011889
|  |  |  | @ Cl=0.4, Cd= | 0.0093112
|  |  |  | @ Cl=0.6, Cd= | 0.0089049
alpha (deg) | Cl | Cd | Cm | Cl/Cd
-13.5 | -0.308 | 0.08977 | -0.006 | -3.428
-13 | -0.323 | 0.08559 | -0.006 | -3.769
-12.5 | -0.338 | 0.08068 | -0.006 | -4.185
-12 | -0.352 | 0.07656 | -0.006 | -4.602
-11.5 | -0.367 | 0.07247 | -0.006 | -5.058
-11 | -0.38 | 0.0683 | -0.006 | -5.562
-10.5 | -0.392 | 0.06446 | -0.006 | -6.08
-10 | -0.402 | 0.06082 | -0.006 | -6.612
-9.5 | -0.41 | 0.05744 | -0.006 | -7.138
-9 | -0.415 | 0.05424 | -0.006 | -7.654
-8.5 | -0.417 | 0.05105 | -0.007 | -8.168
-8 | -0.415 | 0.04813 | -0.007 | -8.618
-7.5 | -0.408 | 0.04533 | -0.007 | -9.01
-7 | -0.398 | 0.04207 | -0.007 | -9.464
-6.5 | -0.383 | 0.04016 | -0.007 | -9.525
-6 | -0.363 | 0.03691 | -0.008 | -9.842
-5.5 | -0.414 | 0.00981 | -0.014 | -42.227
-5 | -0.377 | 0.00956 | -0.014 | -39.435
-4.5 | -0.335 | 0.00946 | -0.014 | -35.426
-4 | -0.288 | 0.0107 | -0.014 | -26.942
-3.5 | -0.238 | 0.0105 | -0.014 | -22.68
-3 | -0.185 | 0.01016 | -0.014 | -18.258
-2.5 | -0.131 | 0.00996 | -0.014 | -13.147
-2 | -0.075 | 0.01153 | -0.015 | -6.498
-1.5 | -0.018 | 0.01094 | -0.015 | -1.64
-1 | 0.04 | 0.01071 | -0.015 | 3.7
-0.5 | 0.098 | 0.0119 | -0.015 | 8.195
0 | 0.156 | 0.01158 | -0.015 | 13.443
0.5 | 0.214 | 0.00944 | -0.015 | 22.628
1 | 0.271 | 0.00929 | -0.016 | 29.207
1.5 | 0.329 | 0.0095 | -0.016 | 34.639
2 | 0.387 | 0.00935 | -0.016 | 41.356
2.5 | 0.444 | 0.00918 | -0.016 | 48.375
3 | 0.502 | 0.00913 | -0.016 | 54.958
3.5 | 0.559 | 0.00902 | -0.017 | 61.976
4 | 0.616 | 0.00886 | -0.017 | 69.47
4.5 | 0.671 | 0.00871 | -0.017 | 77.068
5 | 0.725 | 0.00873 | -0.017 | 83.079
5.5 | 0.777 | 0.00879 | -0.017 | 88.384
6 | 0.826 | 0.00946 | -0.018 | 87.369
6.5 | 0.872 | 0.00939 | -0.018 | 92.845
7 | 0.912 | 0.00944 | -0.018 | 96.696
7.5 | 0.948 | 0.00952 | -0.018 | 99.621
8 | 0.978 | 0.00984 | -0.019 | 99.434
8.5 | 1.002 | 0.01002 | -0.019 | 100.006
9 | 1.019 | 0.01025 | -0.019 | 99.388
9.5 | 1.027 | 0.01071 | -0.019 | 95.909
10 | 1.023 | 0.01173 | -0.02 | 87.233
10.5 | 1.011 | 0.01125 | -0.02 | 89.786
11 | 0.989 | 0.01245 | -0.02 | 79.41
11.5 | 0.957 | 0.01365 | -0.02 | 70.081
12 | 0.915 | 0.01548 | -0.02 | 59.081
12.5 | 0.862 | 0.01936 | -0.02 | 44.549
13 | 0.802 | 0.02714 | -0.019 | 29.542
13.5 | 0.742 | 0.03816 | -0.019 | 19.455
14 | 0.692 | 0.04795 | -0.018 | 14.432
14.5 | 0.644 | 0.05854 | -0.018 | 11.004

## 106. Re 10M Mach 0.00 (2)
BIGFOIL.COM POLAR EXPORT
NACA24007
NACA24007 |  |  |  | Cl Max: | 1.7627 | at alpha= | 18 | deg
XFOIL ncrit=9 |  |  |  | L/D Max: | 134.342 | at alpha= | 4.5 | deg
Re: | 10000000 |  |  | Cd Min: | 0.09124 | at alpha= | 20 | deg
Mach: | 0 |  |  | Cl=0 at alpha= | -1.3913 | deg
|  |  |  | @ Cl=0.1, Cd= | 0.0055792
|  |  |  | @ Cl=0.4, Cd= | 0.0042832
|  |  |  | @ Cl=0.6, Cd= | 0.0045066
alpha (deg) | Cl | Cd | Cm | Cl/Cd
-12.5 | -1.1606 | 0.02006 | -0.0286 | -57.8564
-12 | -1.1426 | 0.01373 | -0.0244 | -83.2192
-11.5 | -1.0971 | 0.01264 | -0.0228 | -86.7959
-11 | -1.0497 | 0.01191 | -0.0214 | -88.136
-10.5 | -1.0023 | 0.01131 | -0.0199 | -88.6207
-10 | -0.9549 | 0.01074 | -0.0183 | -88.9106
-9.5 | -0.9001 | 0.01011 | -0.0183 | -89.0307
-9 | -0.8391 | 0.0097 | -0.0197 | -86.5052
-8.5 | -0.7763 | 0.00909 | -0.0214 | -85.4015
-8 | -0.7067 | 0.00858 | -0.0247 | -82.366
-7.5 | -0.6473 | 0.00801 | -0.0256 | -80.8115
-7 | -0.5975 | 0.00764 | -0.0242 | -78.2068
-6.5 | -0.5483 | 0.0069 | -0.0228 | -79.4638
-6 | -0.497 | 0.00653 | -0.0217 | -76.1103
-5.5 | -0.4451 | 0.00622 | -0.0208 | -71.5595
-5 | -0.3919 | 0.00609 | -0.0202 | -64.3514
-4.5 | -0.3381 | 0.00603 | -0.0197 | -56.0697
-4 | -0.2842 | 0.00596 | -0.0192 | -47.6846
-3.5 | -0.2305 | 0.00583 | -0.0187 | -39.5369
-3 | -0.1762 | 0.00577 | -0.0183 | -30.5373
-2.5 | -0.1216 | 0.00573 | -0.0179 | -21.2216
-2 | -0.0669 | 0.00569 | -0.0176 | -11.7575
-1.5 | -0.012 | 0.00565 | -0.0173 | -2.1239
-1 | 0.0432 | 0.00563 | -0.0171 | 7.6732
-0.5 | 0.0985 | 0.00558 | -0.0169 | 17.6523
0 | 0.1539 | 0.00555 | -0.0167 | 27.7297
0.5 | 0.2092 | 0.00552 | -0.0165 | 37.8986
1 | 0.2643 | 0.00546 | -0.0163 | 48.4066
1.5 | 0.3151 | 0.00481 | -0.0155 | 65.5094
2 | 0.3669 | 0.00445 | -0.0148 | 82.4494
2.5 | 0.4185 | 0.00419 | -0.0139 | 99.8807
3 | 0.4678 | 0.00399 | -0.0124 | 117.2431
3.5 | 0.524 | 0.0041 | -0.0124 | 127.8049
4 | 0.5867 | 0.00442 | -0.0142 | 132.7376
4.5 | 0.6435 | 0.00479 | -0.0146 | 134.3424
5 | 0.7027 | 0.0053 | -0.0156 | 132.5849
5.5 | 0.7623 | 0.00585 | -0.0168 | 130.3077
6 | 0.8223 | 0.00626 | -0.018 | 131.3578
6.5 | 0.8822 | 0.00666 | -0.0192 | 132.4625
7 | 0.9412 | 0.00704 | -0.0202 | 133.6932
7.5 | 0.9896 | 0.00739 | -0.0188 | 133.9107
8 | 1.0381 | 0.00782 | -0.0175 | 132.7494
8.5 | 1.087 | 0.00821 | -0.0164 | 132.3995
9 | 1.1361 | 0.00864 | -0.0153 | 131.4931
9.5 | 1.1846 | 0.00917 | -0.0142 | 129.1821
10.5 | 1.2813 | 0.01025 | -0.0121 | 125.0049
11 | 1.3293 | 0.01077 | -0.011 | 123.4262
11.5 | 1.3763 | 0.01137 | -0.0099 | 121.0466
12 | 1.4219 | 0.01209 | -0.0086 | 117.6096
12.5 | 1.4654 | 0.01302 | -0.0071 | 112.5499
13 | 1.5075 | 0.01402 | -0.0054 | 107.525
13.5 | 1.5472 | 0.01519 | -0.0034 | 101.8565
14 | 1.5828 | 0.01662 | -0.0009 | 95.2347
14.5 | 1.6204 | 0.01769 | 0.0011 | 91.5998
15 | 1.6522 | 0.01908 | 0.0039 | 86.5933
15.5 | 1.6864 | 0.02008 | 0.0063 | 83.9841
16 | 1.7116 | 0.0213 | 0.01 | 80.3568
16.5 | 1.7166 | 0.02334 | 0.016 | 73.5476
17 | 1.7395 | 0.02522 | 0.0177 | 68.973
17.5 | 1.7547 | 0.02791 | 0.019 | 62.8699
18 | 1.7627 | 0.03181 | 0.019 | 55.4134
18.5 | 1.7286 | 0.04241 | 0.0143 | 40.7593
19 | 1.6973 | 0.05426 | 0.0076 | 31.2809
19.5 | 1.6474 | 0.06898 | 0 | 23.8823
20 | 1.5489 | 0.09124 | -0.0109 | 16.9761

## 107. Re 10M Mach 0.10 (1)
BIGFOIL.COM POLAR EXPORT
NACA24007
NACA24007 |  |  |  | Cl Max: | 1.022 | at alpha= | 9.5 | deg
JavaFoil+Calcfoil stall+Eppler ext transition |  |  |  | L/D Max: | 99.063 | at alpha= | 7.5 | deg
Re: | 10000000 |  |  | Cd Min: | 0.00875 | at alpha= | 4.5 | deg
Mach: | 0.1 |  |  | Cl=0 at alpha= | -1.3448 | deg
|  |  |  | @ Cl=0.1, Cd= | 0.011929
|  |  |  | @ Cl=0.4, Cd= | 0.0093478
|  |  |  | @ Cl=0.6, Cd= | 0.06442
alpha (deg) | Cl | Cd | Cm | Cl/Cd
-10.5 | -0.368 | 0.06479 | -0.006 | -5.684
-10 | -0.382 | 0.06118 | -0.006 | -6.236
-9.5 | -0.392 | 0.05778 | -0.006 | -6.792
-9 | -0.4 | 0.05448 | -0.006 | -7.351
-8.5 | -0.405 | 0.0513 | -0.007 | -7.898
-8 | -0.406 | 0.04839 | -0.007 | -8.383
-7.5 | -0.402 | 0.04563 | -0.007 | -8.8
-7 | -0.393 | 0.04244 | -0.007 | -9.264
-6.5 | -0.379 | 0.04061 | -0.007 | -9.336
-6 | -0.362 | 0.03704 | -0.008 | -9.761
-5.5 | -0.413 | 0.00981 | -0.014 | -42.165
-5 | -0.377 | 0.00963 | -0.014 | -39.165
-4.5 | -0.336 | 0.00953 | -0.014 | -35.213
-4 | -0.289 | 0.00937 | -0.014 | -30.853
-3.5 | -0.239 | 0.01055 | -0.014 | -22.656
-3 | -0.186 | 0.0102 | -0.014 | -18.257
-2.5 | -0.131 | 0.00997 | -0.014 | -13.181
-2 | -0.075 | 0.01156 | -0.015 | -6.512
-1.5 | -0.018 | 0.01096 | -0.015 | -1.644
-1 | 0.04 | 0.01074 | -0.015 | 3.709
-0.5 | 0.098 | 0.01194 | -0.015 | 8.212
0 | 0.156 | 0.01162 | -0.015 | 13.463
0.5 | 0.215 | 0.00947 | -0.015 | 22.668
1 | 0.273 | 0.00932 | -0.016 | 29.257
1.5 | 0.331 | 0.00953 | -0.016 | 34.713
2 | 0.389 | 0.00938 | -0.016 | 41.427
2.5 | 0.447 | 0.00921 | -0.016 | 48.459
3 | 0.504 | 0.00916 | -0.016 | 55.042
3.5 | 0.562 | 0.00906 | -0.017 | 62.024
4 | 0.619 | 0.0089 | -0.017 | 69.491
4.5 | 0.674 | 0.00875 | -0.017 | 77.06
5 | 0.728 | 0.00878 | -0.017 | 83.007
5.5 | 0.78 | 0.00885 | -0.018 | 88.161
6 | 0.83 | 0.00952 | -0.018 | 87.171
6.5 | 0.875 | 0.00946 | -0.018 | 92.54
7 | 0.915 | 0.00951 | -0.018 | 96.214
7.5 | 0.95 | 0.00959 | -0.018 | 99.063
8 | 0.979 | 0.00993 | -0.019 | 98.659
8.5 | 1.001 | 0.01014 | -0.019 | 98.791
9 | 1.016 | 0.01039 | -0.019 | 97.772
9.5 | 1.022 | 0.01085 | -0.019 | 94.117
10 | 1.014 | 0.01146 | -0.02 | 88.446
10.5 | 0.996 | 0.01189 | -0.02 | 83.8
11 | 0.969 | 0.0128 | -0.02 | 75.681
11.5 | 0.93 | 0.01412 | -0.02 | 65.862
12 | 0.88 | 0.0165 | -0.02 | 53.339
12.5 | 0.82 | 0.0216 | -0.02 | 37.971
13 | 0.755 | 0.03078 | -0.019 | 24.538
13.5 | 0.692 | 0.04362 | -0.018 | 15.858
14 | 0.636 | 0.0559 | -0.018 | 11.381
14.5 | 0.589 | 0.06442 | -0.017 | 9.148

## 108. Re 10M Mach 0.10 (2)
BIGFOIL.COM POLAR EXPORT
NACA24007
NACA24007 |  |  |  | Cl Max: | 1.73 | at alpha= | 18 | deg
XFOIL ncrit=9 |  |  |  | L/D Max: | 134.875 | at alpha= | 4.5 | deg
Re: | 10000000 |  |  | Cd Min: | 0.1584 | at alpha= | -13.5 | deg
Mach: | 0.1 |  |  | Cl=0 at alpha= | -1.391 | deg
|  |  |  | @ Cl=0.1, Cd= | 0.0055893
|  |  |  | @ Cl=0.4, Cd= | 0.0042947
|  |  |  | @ Cl=0.6, Cd= | 0.0044939
alpha (deg) | Cl | Cd | Cm | Cl/Cd
-13.5 | -0.6291 | 0.1584 | 0.0328 | -3.9716
-13 | -0.6194 | 0.15101 | 0.0301 | -4.1017
-12.5 | -0.609 | 0.1441 | 0.0273 | -4.2262
-11.5 | -1.0959 | 0.01576 | -0.0268 | -69.5368
-11 | -1.0585 | 0.01283 | -0.0239 | -82.5019
-10.5 | -1.0114 | 0.01192 | -0.022 | -84.849
-10 | -0.9637 | 0.01122 | -0.0201 | -85.8913
-9.5 | -0.9093 | 0.01048 | -0.0197 | -86.7653
-9 | -0.8472 | 0.01002 | -0.0209 | -84.5509
-8.5 | -0.7836 | 0.00935 | -0.0225 | -83.8075
-8 | -0.7133 | 0.00882 | -0.0256 | -80.873
-7.5 | -0.6524 | 0.0082 | -0.0265 | -79.561
-7 | -0.6017 | 0.00788 | -0.0251 | -76.3579
-6.5 | -0.5522 | 0.00707 | -0.0235 | -78.1047
-6 | -0.5006 | 0.00662 | -0.0223 | -75.6193
-5.5 | -0.4482 | 0.00629 | -0.0213 | -71.256
-5 | -0.3947 | 0.00612 | -0.0206 | -64.4935
-4.5 | -0.3404 | 0.00605 | -0.02 | -56.2645
-4 | -0.2861 | 0.00599 | -0.0195 | -47.7629
-3.5 | -0.232 | 0.00585 | -0.0189 | -39.6581
-3 | -0.1774 | 0.00578 | -0.0184 | -30.692
-2.5 | -0.1224 | 0.00574 | -0.0181 | -21.324
-2 | -0.0674 | 0.0057 | -0.0177 | -11.8246
-1.5 | -0.0121 | 0.00566 | -0.0174 | -2.1378
-1 | 0.0434 | 0.00563 | -0.0172 | 7.7087
-0.5 | 0.0991 | 0.00559 | -0.0169 | 17.7281
0 | 0.1547 | 0.00555 | -0.0167 | 27.8739
0.5 | 0.2104 | 0.00552 | -0.0166 | 38.1159
1 | 0.2658 | 0.00546 | -0.0163 | 48.6813
1.5 | 0.3169 | 0.00481 | -0.0155 | 65.8836
2 | 0.369 | 0.00445 | -0.0148 | 82.9213
2.5 | 0.4209 | 0.00419 | -0.0139 | 100.4535
3 | 0.4704 | 0.00399 | -0.0124 | 117.8947
3.5 | 0.527 | 0.00411 | -0.0124 | 128.2238
4 | 0.5901 | 0.00443 | -0.0142 | 133.2054
4.5 | 0.6474 | 0.0048 | -0.0145 | 134.875
5 | 0.707 | 0.00533 | -0.0156 | 132.6454
5.5 | 0.767 | 0.00588 | -0.0167 | 130.4422
6 | 0.8275 | 0.0063 | -0.0179 | 131.3492
6.5 | 0.888 | 0.0067 | -0.0191 | 132.5373
7 | 0.9471 | 0.00708 | -0.0199 | 133.7712
7.5 | 0.9961 | 0.00744 | -0.0185 | 133.8844
8 | 1.0449 | 0.00789 | -0.0171 | 132.4335
9 | 1.1439 | 0.00874 | -0.0147 | 130.881
9.5 | 1.1929 | 0.0093 | -0.0134 | 128.2688
10 | 1.2418 | 0.00988 | -0.0122 | 125.6883
10.5 | 1.2909 | 0.01039 | -0.0111 | 124.2445
11 | 1.3393 | 0.01095 | -0.0099 | 122.3105
11.5 | 1.3866 | 0.01161 | -0.0086 | 119.4315
12 | 1.4318 | 0.01247 | -0.007 | 114.8196
12.5 | 1.4753 | 0.01347 | -0.0052 | 109.5249
13 | 1.5167 | 0.01462 | -0.0031 | 103.7415
13.5 | 1.5538 | 0.01607 | -0.0006 | 96.6895
14 | 1.5906 | 0.01739 | 0.0019 | 91.4664
14.5 | 1.6268 | 0.01859 | 0.0044 | 87.5094
15 | 1.6547 | 0.02022 | 0.0079 | 81.8348
15.5 | 1.6859 | 0.02129 | 0.011 | 79.1874
16 | 1.7011 | 0.02267 | 0.0164 | 75.0375
16.5 | 1.7095 | 0.02569 | 0.0196 | 66.5434
17 | 1.7261 | 0.02838 | 0.0208 | 60.821
17.5 | 1.7297 | 0.03306 | 0.0204 | 52.32
18 | 1.73 | 0.03919 | 0.0177 | 44.1439
18.5 | 1.6555 | 0.05781 | 0.0066 | 28.6369
19 | 1.57 | 0.07813 | -0.0039 | 20.0947
19.5 | 1.5109 | 0.09411 | -0.0115 | 16.0546
20 | 1.421 | 0.11565 | -0.0218 | 12.2871

## 109. Re 10M Mach 0.25 (1)
BIGFOIL.COM POLAR EXPORT
NACA24007
NACA24007 |  |  |  | Cl Max: | 0.989 | at alpha= | 8.5 | deg
JavaFoil+Calcfoil stall+Eppler ext transition |  |  |  | L/D Max: | 95.543 | at alpha= | 7.5 | deg
Re: | 10000000 |  |  | Cd Min: | 0.00897 | at alpha= | 4.5 | deg
Mach: | 0.25 |  |  | Cl=0 at alpha= | -1.3417 | deg
|  |  |  | @ Cl=0.1, Cd= | 0.010623
|  |  |  | @ Cl=0.4, Cd= | 0.06958
|  |  |  | @ Cl=0.6, Cd= | 0.06958
alpha (deg) | Cl | Cd | Cm | Cl/Cd
-10 | -0.186 | 0.06259 | -0.006 | -2.974
-9.5 | -0.231 | 0.05923 | -0.006 | -3.898
-9 | -0.269 | 0.05596 | -0.006 | -4.807
-8.5 | -0.301 | 0.05302 | -0.006 | -5.672
-8 | -0.326 | 0.04972 | -0.007 | -6.55
-7.5 | -0.343 | 0.04692 | -0.007 | -7.306
-7 | -0.351 | 0.04439 | -0.007 | -7.917
-6.5 | -0.352 | 0.0419 | -0.007 | -8.391
-6 | -0.344 | 0.03948 | -0.007 | -8.71
-5.5 | -0.328 | 0.037 | -0.008 | -8.863
-5 | -0.375 | 0.00983 | -0.014 | -38.144
-4.5 | -0.338 | 0.00976 | -0.014 | -34.581
-4 | -0.293 | 0.00958 | -0.014 | -30.574
-3.5 | -0.243 | 0.01087 | -0.015 | -22.391
-3 | -0.19 | 0.01042 | -0.015 | -18.268
-2.5 | -0.135 | 0.01019 | -0.015 | -13.209
-2 | -0.077 | 0.00986 | -0.015 | -7.827
-1.5 | -0.019 | 0.01115 | -0.015 | -1.659
-1 | 0.041 | 0.01081 | -0.015 | 3.784
-0.5 | 0.101 | 0.01062 | -0.016 | 9.485
0 | 0.161 | 0.01029 | -0.016 | 15.621
0.5 | 0.22 | 0.01119 | -0.016 | 19.706
1 | 0.28 | 0.00949 | -0.016 | 29.537
1.5 | 0.34 | 0.00968 | -0.016 | 35.085
2 | 0.399 | 0.00955 | -0.016 | 41.797
2.5 | 0.459 | 0.00938 | -0.017 | 48.895
3 | 0.518 | 0.00934 | -0.017 | 55.476
3.5 | 0.577 | 0.00928 | -0.017 | 62.214
4 | 0.635 | 0.00912 | -0.017 | 69.692
4.5 | 0.692 | 0.00897 | -0.018 | 77.136
5 | 0.747 | 0.00904 | -0.018 | 82.662
5.5 | 0.8 | 0.00927 | -0.018 | 86.28
6 | 0.849 | 0.00992 | -0.018 | 85.553
6.5 | 0.893 | 0.00982 | -0.018 | 90.864
7 | 0.93 | 0.00982 | -0.019 | 94.714
7.5 | 0.959 | 0.01004 | -0.019 | 95.543
8 | 0.98 | 0.01047 | -0.019 | 93.575
8.5 | 0.989 | 0.01079 | -0.019 | 91.706
9 | 0.987 | 0.0117 | -0.02 | 84.352
9.5 | 0.968 | 0.0113 | -0.02 | 85.693
10 | 0.928 | 0.01218 | -0.02 | 76.231
10.5 | 0.869 | 0.01345 | -0.02 | 64.605
11 | 0.789 | 0.01588 | -0.02 | 49.668
11.5 | 0.688 | 0.02246 | -0.019 | 30.61
12 | 0.578 | 0.03575 | -0.018 | 16.169
12.5 | 0.474 | 0.05079 | -0.017 | 9.339
13 | 0.377 | 0.06087 | -0.017 | 6.198
13.5 | 0.275 | 0.06958 | -0.016 | 3.951

## 110. Re 10M Mach 0.25 (2)
BIGFOIL.COM POLAR EXPORT
NACA24007
NACA24007 |  |  |  | Cl Max: | 1.5247 | at alpha= | 13.5 | deg
XFOIL ncrit=9 |  |  |  | L/D Max: | 137.716 | at alpha= | 4.5 | deg
Re: | 10000000 |  |  | Cd Min: | 0.25798 | at alpha= | -20 | deg
Mach: | 0.25 |  |  | Cl=0 at alpha= | -1.3902 | deg
|  |  |  | @ Cl=0.1, Cd= | 0.0056115
|  |  |  | @ Cl=0.4, Cd= | 0.0043652
|  |  |  | @ Cl=0.6, Cd= | 0.0044408
alpha (deg) | Cl | Cd | Cm | Cl/Cd
-20 | -0.8141 | 0.25798 | 0.0781 | -3.1557
-19.5 | -0.7981 | 0.25053 | 0.074 | -3.1856
-19 | -0.7817 | 0.24337 | 0.0702 | -3.212
-18.5 | -0.6121 | 0.21198 | 0.0636 | -2.8875
-18 | -0.7495 | 0.22859 | 0.0627 | -3.2788
-17.5 | -0.7333 | 0.22251 | 0.0593 | -3.2956
-17 | -0.7155 | 0.21696 | 0.0564 | -3.2978
-16.5 | -0.6998 | 0.20978 | 0.053 | -3.3359
-16 | -0.6841 | 0.20267 | 0.0497 | -3.3754
-15.5 | -0.6693 | 0.19556 | 0.0465 | -3.4225
-15 | -0.6551 | 0.18832 | 0.0435 | -3.4787
-14.5 | -0.6409 | 0.18133 | 0.0405 | -3.5344
-14 | -0.6287 | 0.17344 | 0.0375 | -3.6249
-13.5 | -0.6209 | 0.16451 | 0.0342 | -3.7742
-13 | -0.6176 | 0.15338 | 0.0307 | -4.0266
-12.5 | -0.6068 | 0.14627 | 0.028 | -4.1485
-12 | -0.5982 | 0.13831 | 0.025 | -4.3251
-11.5 | -0.5834 | 0.13282 | 0.0227 | -4.3924
-11 | -0.5701 | 0.12664 | 0.0201 | -4.5017
-10.5 | -0.5664 | 0.11747 | 0.0167 | -4.8217
-10 | -0.5548 | 0.11098 | 0.0139 | -4.9991
-8.5 | -0.6208 | 0.06862 | -0.015 | -9.0469
-8 | -0.7417 | 0.0132 | -0.0315 | -56.1894
-7.5 | -0.6775 | 0.01039 | -0.0325 | -65.2069
-7 | -0.625 | 0.00959 | -0.0302 | -65.1721
-6.5 | -0.5718 | 0.00871 | -0.0281 | -65.6487
-6 | -0.5201 | 0.00743 | -0.026 | -70
-5.5 | -0.4658 | 0.00674 | -0.0242 | -69.1098
-5 | -0.4103 | 0.00635 | -0.0229 | -64.6142
-4.5 | -0.3538 | 0.00617 | -0.0218 | -57.342
-4 | -0.2969 | 0.00611 | -0.021 | -48.5925
-3.5 | -0.2404 | 0.00596 | -0.0202 | -40.3356
-3 | -0.1839 | 0.00584 | -0.0195 | -31.4897
-2.5 | -0.1268 | 0.00581 | -0.0189 | -21.8244
-2 | -0.0698 | 0.00573 | -0.0184 | -12.1815
-1.5 | -0.0126 | 0.0057 | -0.018 | -2.2105
-1 | 0.0448 | 0.00565 | -0.0177 | 7.9292
-0.5 | 0.1022 | 0.00561 | -0.0174 | 18.2175
0 | 0.1597 | 0.00557 | -0.0172 | 28.6715
0.5 | 0.2171 | 0.00554 | -0.0169 | 39.1877
1 | 0.2742 | 0.00548 | -0.0167 | 50.0365
1.5 | 0.327 | 0.00483 | -0.0158 | 67.7019
2 | 0.3805 | 0.00446 | -0.015 | 85.3139
2.5 | 0.434 | 0.0042 | -0.014 | 103.3333
3 | 0.485 | 0.00401 | -0.0123 | 120.9476
3.5 | 0.5439 | 0.00415 | -0.0124 | 131.0602
4 | 0.6095 | 0.00449 | -0.0141 | 135.7461
4.5 | 0.6693 | 0.00486 | -0.0144 | 137.716
5 | 0.7308 | 0.00545 | -0.0152 | 134.0917
5.5 | 0.7935 | 0.00602 | -0.0162 | 131.8106
6 | 0.8569 | 0.00646 | -0.0172 | 132.6471
6.5 | 0.9205 | 0.00688 | -0.0182 | 133.7936
7 | 0.9808 | 0.0073 | -0.0184 | 134.3562
7.5 | 1.0319 | 0.00776 | -0.0164 | 132.9768
8 | 1.084 | 0.00819 | -0.0147 | 132.3565
8.5 | 1.1361 | 0.00869 | -0.0128 | 130.7365
9 | 1.1878 | 0.00935 | -0.0109 | 127.0374
9.5 | 1.2402 | 0.00998 | -0.0091 | 124.2685
10 | 1.2923 | 0.01064 | -0.0072 | 121.4568
10.5 | 1.343 | 0.01146 | -0.005 | 117.1902
11 | 1.3916 | 0.01247 | -0.0024 | 111.5958
11.5 | 1.4386 | 0.01363 | 0.0004 | 105.5466
12 | 1.4795 | 0.0153 | 0.0039 | 96.6993
12.5 | 1.5085 | 0.01783 | 0.0088 | 84.6046
13 | 1.522 | 0.02115 | 0.015 | 71.9622
13.5 | 1.5247 | 0.02419 | 0.0221 | 63.0302
14 | 1.511 | 0.0295 | 0.0255 | 51.2203
14.5 | 1.4914 | 0.0382 | 0.0215 | 39.0419
15 | 1.4304 | 0.05652 | 0.0078 | 25.3079
15.5 | 1.4191 | 0.06629 | 0.0027 | 21.4075
16 | 1.3752 | 0.08029 | -0.0044 | 17.1279
16.5 | 1.2971 | 0.09967 | -0.0147 | 13.0139
17 | 1.2753 | 0.11076 | -0.0196 | 11.5141
17.5 | 1.2321 | 0.12552 | -0.0265 | 9.816
18 | 1.2062 | 0.13721 | -0.0313 | 8.7909
18.5 | 1.1099 | 0.16381 | -0.0454 | 6.7755

## 111. Re 10M Mach 0.50 (1)
BIGFOIL.COM POLAR EXPORT
NACA24007
NACA24007 |  |  |  | Cl Max: | 1.149 | at alpha= | 20 | deg
JavaFoil+Calcfoil stall+Eppler ext transition |  |  |  | L/D Max: | 89.016 | at alpha= | 4.5 | deg
Re: | 10000000 |  |  | Cd Min: | 0.00836 | at alpha= | 3.5 | deg
Mach: | 0.5 |  |  | Cl=0 at alpha= | -1.3433 | deg
|  |  |  | @ Cl=0.1, Cd= | 0.0097182
|  |  |  | @ Cl=0.4, Cd= | 0.0085918
|  |  |  | @ Cl=0.6, Cd= | 0.0083933
alpha (deg) | Cl | Cd | Cm | Cl/Cd
-20 | -0.971 | 0.12886 | -0.009 | -7.538
-19.5 | -0.938 | 0.13859 | -0.008 | -6.771
-19 | -0.913 | 0.13247 | -0.008 | -6.891
-18.5 | -0.892 | 0.12065 | -0.009 | -7.395
-18 | -0.874 | 0.1082 | -0.009 | -8.075
-17.5 | -0.836 | 0.12231 | -0.008 | -6.837
-17 | -0.814 | 0.11117 | -0.008 | -7.324
-16.5 | -0.794 | 0.10001 | -0.009 | -7.939
-16 | -0.766 | 0.10056 | -0.008 | -7.617
-15.5 | -0.736 | 0.1016 | -0.008 | -7.246
-15 | -0.714 | 0.09166 | -0.008 | -7.794
-14.5 | -0.695 | 0.08033 | -0.009 | -8.656
-14 | -0.66 | 0.08938 | -0.008 | -7.383
-13.5 | -0.636 | 0.08184 | -0.008 | -7.773
-13 | -0.615 | 0.07278 | -0.009 | -8.448
-12.5 | -0.583 | 0.077 | -0.008 | -7.577
-12 | -0.559 | 0.07149 | -0.008 | -7.815
-11.5 | -0.536 | 0.06382 | -0.009 | -8.402
-11 | -0.506 | 0.06646 | -0.008 | -7.617
-10.5 | -0.481 | 0.06238 | -0.008 | -7.705
-10 | -0.457 | 0.05622 | -0.009 | -8.128
-9.5 | -0.429 | 0.05688 | -0.008 | -7.534
-9 | -0.403 | 0.05306 | -0.008 | -7.594
-8.5 | -0.379 | 0.04772 | -0.009 | -7.94
-8 | -0.35 | 0.04859 | -0.008 | -7.213
-7.5 | -0.325 | 0.04494 | -0.008 | -7.233
-7 | -0.298 | 0.0444 | -0.008 | -6.71
-6.5 | -0.272 | 0.04105 | -0.008 | -6.635
-6 | -0.245 | 0.0406 | -0.008 | -6.043
-5.5 | -0.22 | 0.03748 | -0.008 | -5.864
-5 | -0.193 | 0.03683 | -0.008 | -5.24
-4.5 | -0.167 | 0.0344 | -0.009 | -4.859
-4 | -0.193 | 0.0334 | -0.008 | -5.769
-3.5 | -0.2 | 0.03081 | -0.009 | -6.475
-3 | -0.203 | 0.00941 | -0.016 | -21.529
-2.5 | -0.147 | 0.01036 | -0.017 | -14.184
-2 | -0.085 | 0.01064 | -0.017 | -8.021
-1.5 | -0.021 | 0.00962 | -0.017 | -2.139
-1 | 0.046 | 0.00989 | -0.017 | 4.613
-0.5 | 0.112 | 0.00968 | -0.017 | 11.616
0 | 0.18 | 0.0109 | -0.018 | 16.465
0.5 | 0.246 | 0.01069 | -0.018 | 23.054
1 | 0.313 | 0.00874 | -0.018 | 35.82
1.5 | 0.38 | 0.00861 | -0.018 | 44.08
2 | 0.446 | 0.00855 | -0.018 | 52.18
2.5 | 0.512 | 0.00843 | -0.019 | 60.751
3 | 0.578 | 0.00841 | -0.019 | 68.79
3.5 | 0.644 | 0.00836 | -0.019 | 77.043
4 | 0.708 | 0.00844 | -0.019 | 83.963
4.5 | 0.77 | 0.00865 | -0.02 | 89.016
5 | 0.828 | 0.01033 | -0.02 | 80.11
5.5 | 0.878 | 0.01185 | -0.02 | 74.061
6 | 0.917 | 0.01199 | -0.02 | 76.422
6.5 | 0.927 | 0.01227 | -0.021 | 75.495
7 | 0.86 | 0.01134 | -0.021 | 75.791
7.5 | 0.582 | 0.01088 | -0.021 | 53.525
8 | 0.613 | 0.01214 | -0.021 | 50.514
8.5 | 0.643 | 0.01299 | -0.022 | 49.478
9 | 0.661 | 0.01566 | -0.021 | 42.22
9.5 | 0.684 | 0.01766 | -0.021 | 38.75
10 | 0.708 | 0.01977 | -0.021 | 35.815
10.5 | 0.736 | 0.02108 | -0.021 | 34.908
11 | 0.719 | 0.03941 | -0.019 | 18.245
11.5 | 0.759 | 0.03598 | -0.02 | 21.099
12 | 0.795 | 0.03465 | -0.021 | 22.931
12.5 | 0.788 | 0.05478 | -0.019 | 14.384
13 | 0.831 | 0.04858 | -0.02 | 17.098
13.5 | 0.806 | 0.08662 | -0.016 | 9.31
14 | 0.867 | 0.06612 | -0.02 | 13.106
14.5 | 0.906 | 0.06073 | -0.021 | 14.918
15 | 0.902 | 0.08743 | -0.019 | 10.315
15.5 | 0.949 | 0.07464 | -0.02 | 12.716
16 | 0.95 | 0.10091 | -0.018 | 9.409
16.5 | 0.992 | 0.09043 | -0.02 | 10.966
17 | 0.998 | 0.11458 | -0.018 | 8.709
17.5 | 1.037 | 0.10494 | -0.02 | 9.882
18 | 1.067 | 0.10877 | -0.02 | 9.807
18.5 | 1.076 | 0.13227 | -0.019 | 8.135
19 | 1.095 | 0.1506 | -0.018 | 7.272
19.5 | 1.121 | 0.15844 | -0.019 | 7.077
20 | 1.149 | 0.16494 | -0.019 | 6.967

## 112. Re 10M Mach 0.50 (2)
BIGFOIL.COM POLAR EXPORT
NACA24007
NACA24007 |  |  |  | Cl Max: | 1.2009 | at alpha= | 8 | deg
XFOIL ncrit=9 |  |  |  | L/D Max: | 147.548 | at alpha= | 4 | deg
Re: | 10000000 |  |  | Cd Min: | 0.28013 | at alpha= | -20 | deg
Mach: | 0.5 |  |  | Cl=0 at alpha= | -1.3845 | deg
|  |  |  | @ Cl=0.1, Cd= | 0.0057048
|  |  |  | @ Cl=0.4, Cd= | 0.0047993
|  |  |  | @ Cl=0.6, Cd= | 0.0042725
alpha (deg) | Cl | Cd | Cm | Cl/Cd
-20 | -0.8826 | 0.28013 | 0.0896 | -3.1507
-19.5 | -0.8617 | 0.27203 | 0.085 | -3.1677
-19 | -0.8408 | 0.26371 | 0.0804 | -3.1884
-18.5 | -0.8209 | 0.25502 | 0.0757 | -3.219
-18 | -0.8005 | 0.24685 | 0.0714 | -3.2429
-17.5 | -0.7804 | 0.2376 | 0.067 | -3.2845
-17 | -0.7598 | 0.23165 | 0.0633 | -3.2799
-16.5 | -0.7402 | 0.22351 | 0.0594 | -3.3117
-16 | -0.7196 | 0.21545 | 0.0556 | -3.34
-15.5 | -0.7003 | 0.20756 | 0.0519 | -3.374
-15 | -0.6812 | 0.19952 | 0.0482 | -3.4142
-14.5 | -0.6626 | 0.1918 | 0.0447 | -3.4546
-14 | -0.6454 | 0.18361 | 0.0412 | -3.5151
-13.5 | -0.6303 | 0.17525 | 0.0377 | -3.5966
-13 | -0.614 | 0.16719 | 0.0344 | -3.6725
-12.5 | -0.5998 | 0.15877 | 0.0312 | -3.7778
-12 | -0.5857 | 0.15063 | 0.028 | -3.8883
-11 | -0.56 | 0.13462 | 0.0221 | -4.1599
-10.5 | -0.5499 | 0.12614 | 0.0189 | -4.3594
-10 | -0.5344 | 0.11948 | 0.0162 | -4.4727
-9.5 | -0.5219 | 0.11211 | 0.0133 | -4.6552
-9 | -0.5114 | 0.10431 | 0.0101 | -4.9027
-8.5 | -0.501 | 0.09672 | 0.0068 | -5.1799
-8 | -0.4918 | 0.08831 | 0.0022 | -5.569
-7 | -0.4191 | 0.06577 | -0.0313 | -6.3722
-6.5 | -0.4319 | 0.05821 | -0.0352 | -7.4197
-6 | -0.4271 | 0.04952 | -0.0388 | -8.6248
-5.5 | -0.4122 | 0.04059 | -0.0403 | -10.1552
-5 | -0.3844 | 0.03251 | -0.0397 | -11.8241
-4.5 | -0.3472 | 0.02533 | -0.0374 | -13.7071
-4 | -0.3114 | 0.01652 | -0.0333 | -18.8499
-3.5 | -0.2762 | 0.00743 | -0.0282 | -37.1736
-3 | -0.2135 | 0.0064 | -0.0252 | -33.3594
-2.5 | -0.1475 | 0.00608 | -0.0233 | -24.2599
-2 | -0.0811 | 0.00595 | -0.022 | -13.6303
-1.5 | -0.0152 | 0.00583 | -0.0209 | -2.6072
-1 | 0.0506 | 0.00575 | -0.0201 | 8.8
-0.5 | 0.1162 | 0.00569 | -0.0195 | 20.4218
0 | 0.1816 | 0.00564 | -0.0189 | 32.1986
0.5 | 0.2468 | 0.00562 | -0.0185 | 43.9146
1 | 0.3119 | 0.00559 | -0.018 | 55.7961
1.5 | 0.372 | 0.005 | -0.0168 | 74.4
2 | 0.432 | 0.00457 | -0.0156 | 94.5295
2.5 | 0.4926 | 0.00432 | -0.0141 | 114.0278
3 | 0.5507 | 0.00416 | -0.0116 | 132.3798
3.5 | 0.6208 | 0.00432 | -0.0116 | 143.7037
4 | 0.6979 | 0.00473 | -0.0131 | 147.5476
4.5 | 0.768 | 0.00526 | -0.0128 | 146.0076
5 | 0.8401 | 0.00611 | -0.0128 | 137.4959
5.5 | 0.9165 | 0.00671 | -0.0129 | 136.5872
6 | 0.9945 | 0.00726 | -0.0127 | 136.9835
6.5 | 1.0742 | 0.00785 | -0.0121 | 136.8408
7 | 1.1356 | 0.00875 | -0.0072 | 129.7829
7.5 | 1.1849 | 0.01086 | 0.0002 | 109.1068
8 | 1.2009 | 0.01566 | 0.0105 | 76.6858
8.5 | 1.1911 | 0.02191 | 0.0203 | 54.3633
9 | 1.158 | 0.02825 | 0.0275 | 40.9912
9.5 | 1.1277 | 0.04011 | 0.0176 | 28.1152
10 | 1.1018 | 0.05393 | 0.0062 | 20.4302
10.5 | 1.0685 | 0.06679 | -0.0018 | 15.9979
11 | 1.0398 | 0.07881 | -0.0084 | 13.1938
11.5 | 1.0138 | 0.09071 | -0.0145 | 11.1763
12 | 0.9874 | 0.10323 | -0.0207 | 9.565
12.5 | 0.9697 | 0.11495 | -0.026 | 8.4358
13 | 0.9522 | 0.12683 | -0.0311 | 7.5077

## 113. Re 12M Mach 0.00 (1)
BIGFOIL.COM POLAR EXPORT
NACA24007
NACA24007 |  |  |  | Cl Max: | 1.027 | at alpha= | 9.5 | deg
JavaFoil+Calcfoil stall+Eppler ext transition |  |  |  | L/D Max: | 102.488 | at alpha= | 8.5 | deg
Re: | 12000000 |  |  | Cd Min: | 0.00874 | at alpha= | 4.5 | deg
Mach: | 0 |  |  | Cl=0 at alpha= | -1.3448 | deg
|  |  |  | @ Cl=0.1, Cd= | 0.011621
|  |  |  | @ Cl=0.4, Cd= | 0.0093035
|  |  |  | @ Cl=0.6, Cd= | 0.0089249
alpha (deg) | Cl | Cd | Cm | Cl/Cd
-13.5 | -0.308 | 0.08902 | -0.006 | -3.458
-13 | -0.323 | 0.08474 | -0.006 | -3.809
-12.5 | -0.338 | 0.08005 | -0.006 | -4.22
-12 | -0.353 | 0.07587 | -0.006 | -4.646
-11.5 | -0.367 | 0.07172 | -0.006 | -5.113
-11 | -0.38 | 0.06802 | -0.006 | -5.585
-10.5 | -0.392 | 0.06413 | -0.006 | -6.113
-10 | -0.402 | 0.06055 | -0.006 | -6.644
-9.5 | -0.41 | 0.05709 | -0.006 | -7.186
-9 | -0.415 | 0.05384 | -0.007 | -7.716
-8.5 | -0.417 | 0.05083 | -0.007 | -8.208
-8 | -0.415 | 0.04774 | -0.007 | -8.697
-7.5 | -0.409 | 0.04484 | -0.007 | -9.121
-7 | -0.399 | 0.04191 | -0.007 | -9.52
-6.5 | -0.384 | 0.03932 | -0.008 | -9.758
-6 | -0.367 | 0.03419 | -0.009 | -10.741
-5.5 | -0.414 | 0.00975 | -0.014 | -42.486
-5 | -0.377 | 0.00954 | -0.014 | -39.539
-4.5 | -0.335 | 0.00947 | -0.014 | -35.386
-4 | -0.288 | 0.01068 | -0.014 | -26.986
-3.5 | -0.238 | 0.01026 | -0.014 | -23.215
-3 | -0.185 | 0.00994 | -0.014 | -18.65
-2.5 | -0.131 | 0.0097 | -0.014 | -13.499
-2 | -0.075 | 0.01129 | -0.015 | -6.637
-1.5 | -0.018 | 0.01079 | -0.015 | -1.662
-1 | 0.04 | 0.01206 | -0.015 | 3.288
-0.5 | 0.098 | 0.01163 | -0.015 | 8.386
0 | 0.156 | 0.01136 | -0.015 | 13.696
0.5 | 0.214 | 0.0108 | -0.015 | 19.772
1 | 0.271 | 0.00925 | -0.016 | 29.33
1.5 | 0.329 | 0.00947 | -0.016 | 34.74
2 | 0.387 | 0.00934 | -0.016 | 41.396
2.5 | 0.444 | 0.00918 | -0.016 | 48.391
3 | 0.502 | 0.00914 | -0.016 | 54.915
3.5 | 0.559 | 0.00904 | -0.017 | 61.871
4 | 0.616 | 0.00888 | -0.017 | 69.288
4.5 | 0.671 | 0.00874 | -0.017 | 76.796
5 | 0.725 | 0.00878 | -0.017 | 82.604
5.5 | 0.777 | 0.00901 | -0.017 | 86.202
6 | 0.826 | 0.00933 | -0.018 | 88.584
6.5 | 0.872 | 0.00924 | -0.018 | 94.319
7 | 0.912 | 0.00927 | -0.018 | 98.432
7.5 | 0.948 | 0.00933 | -0.018 | 101.66
8 | 0.978 | 0.00962 | -0.019 | 101.682
8.5 | 1.002 | 0.00978 | -0.019 | 102.488
9 | 1.019 | 0.00998 | -0.019 | 102.075
9.5 | 1.027 | 0.0104 | -0.019 | 98.736
10 | 1.024 | 0.01181 | -0.02 | 86.693
10.5 | 1.011 | 0.01124 | -0.02 | 90.009
11 | 0.99 | 0.01201 | -0.02 | 82.443
11.5 | 0.96 | 0.01307 | -0.02 | 73.451
12 | 0.919 | 0.01468 | -0.02 | 62.598
12.5 | 0.87 | 0.01749 | -0.02 | 49.756
13 | 0.811 | 0.02367 | -0.02 | 34.28
13.5 | 0.752 | 0.03337 | -0.019 | 22.522
14 | 0.697 | 0.04419 | -0.018 | 15.78
14.5 | 0.648 | 0.05482 | -0.018 | 11.825

## 114. Re 12M Mach 0.00 (2)
BIGFOIL.COM POLAR EXPORT
NACA24007
NACA24007 |  |  |  | Cl Max: | 1.802 | at alpha= | 18 | deg
XFOIL ncrit=9 |  |  |  | L/D Max: | 138.438 | at alpha= | 7.5 | deg
Re: | 12000000 |  |  | Cd Min: | 0.07061 | at alpha= | 20 | deg
Mach: | 0 |  |  | Cl=0 at alpha= | -1.3886 | deg
|  |  |  | @ Cl=0.1, Cd= | 0.0054688
|  |  |  | @ Cl=0.4, Cd= | 0.0043468
|  |  |  | @ Cl=0.6, Cd= | 0.0044446
alpha (deg) | Cl | Cd | Cm | Cl/Cd
-13 | -1.2169 | 0.01901 | -0.029 | -64.0137
-11.5 | -1.102 | 0.01186 | -0.0221 | -92.9174
-11 | -1.0554 | 0.01106 | -0.0205 | -95.425
-10.5 | -1.0082 | 0.01045 | -0.0189 | -96.4785
-10 | -0.9554 | 0.00988 | -0.0185 | -96.7004
-9.5 | -0.8956 | 0.00928 | -0.0196 | -96.5086
-9 | -0.8346 | 0.00884 | -0.021 | -94.4118
-8.5 | -0.7702 | 0.00828 | -0.0231 | -93.0193
-8 | -0.7047 | 0.00788 | -0.0254 | -89.4289
-7.5 | -0.6547 | 0.00752 | -0.0241 | -87.0612
-7 | -0.6031 | 0.00727 | -0.0231 | -82.9574
-6.5 | -0.5512 | 0.00694 | -0.0222 | -79.4236
-6 | -0.4992 | 0.00657 | -0.0214 | -75.9817
-5.5 | -0.447 | 0.00621 | -0.0205 | -71.9807
-5 | -0.394 | 0.006 | -0.0198 | -65.6667
-4.5 | -0.3399 | 0.00591 | -0.0194 | -57.5127
-4 | -0.2857 | 0.00587 | -0.019 | -48.6712
-3.5 | -0.2316 | 0.00577 | -0.0185 | -40.1386
-3 | -0.1772 | 0.00566 | -0.0181 | -31.3074
-2.5 | -0.1223 | 0.00564 | -0.0178 | -21.6844
-2 | -0.0675 | 0.00558 | -0.0175 | -12.0968
-1.5 | -0.0123 | 0.00554 | -0.0173 | -2.2202
-1 | 0.0429 | 0.00551 | -0.017 | 7.7858
-0.5 | 0.0983 | 0.00547 | -0.0168 | 17.9707
0 | 0.1538 | 0.00543 | -0.0167 | 28.3241
0.5 | 0.2092 | 0.0054 | -0.0165 | 38.7407
1 | 0.2645 | 0.00536 | -0.0163 | 49.347
2 | 0.3688 | 0.00449 | -0.0151 | 82.1381
2.5 | 0.4211 | 0.00425 | -0.0144 | 99.0824
3 | 0.472 | 0.00406 | -0.0134 | 116.2562
3.5 | 0.5206 | 0.004 | -0.0117 | 130.15
4 | 0.5798 | 0.00432 | -0.0126 | 134.213
4.5 | 0.6414 | 0.0047 | -0.0141 | 136.4681
5.5 | 0.7569 | 0.00568 | -0.0155 | 133.257
6 | 0.8166 | 0.00608 | -0.0166 | 134.3092
6.5 | 0.8763 | 0.00644 | -0.0178 | 136.0714
7 | 0.9359 | 0.00681 | -0.0189 | 137.4302
7.5 | 0.9926 | 0.00717 | -0.0194 | 138.4379
8 | 1.0409 | 0.00758 | -0.0181 | 137.3219
8.5 | 1.09 | 0.00793 | -0.0169 | 137.4527
9 | 1.1386 | 0.00839 | -0.0157 | 135.7092
9.5 | 1.1871 | 0.00892 | -0.0146 | 133.083
10.5 | 1.285 | 0.00986 | -0.0127 | 130.3245
11 | 1.3333 | 0.01037 | -0.0117 | 128.5728
11.5 | 1.3805 | 0.01095 | -0.0106 | 126.0731
12 | 1.4252 | 0.01177 | -0.0091 | 121.0875
12.5 | 1.4686 | 0.01271 | -0.0075 | 115.5468
13 | 1.5104 | 0.01374 | -0.0057 | 109.9272
13.5 | 1.553 | 0.01461 | -0.0042 | 106.2971
14 | 1.594 | 0.01556 | -0.0025 | 102.4422
14.5 | 1.6335 | 0.01653 | -0.0006 | 98.8203
15 | 1.669 | 0.01772 | 0.0017 | 94.1874
15.5 | 1.7051 | 0.01869 | 0.0039 | 91.2306
16 | 1.7363 | 0.01986 | 0.0067 | 87.427
16.5 | 1.7497 | 0.02142 | 0.0122 | 81.6853
17 | 1.7723 | 0.0229 | 0.0152 | 77.393
17.5 | 1.7923 | 0.02497 | 0.0172 | 71.7781
18 | 1.802 | 0.02807 | 0.0188 | 64.1967
18.5 | 1.7899 | 0.03433 | 0.018 | 52.1381
19 | 1.7794 | 0.0419 | 0.0146 | 42.4678
19.5 | 1.7482 | 0.05342 | 0.0082 | 32.7256
20 | 1.6812 | 0.07061 | -0.0006 | 23.8097

## 115. Re 12M Mach 0.10 (1)
BIGFOIL.COM POLAR EXPORT
NACA24007
NACA24007 |  |  |  | Cl Max: | 1.022 | at alpha= | 9.5 | deg
JavaFoil+Calcfoil stall+Eppler ext transition |  |  |  | L/D Max: | 101.276 | at alpha= | 8.5 | deg
Re: | 12000000 |  |  | Cd Min: | 0.00878 | at alpha= | 4.5 | deg
Mach: | 0.1 |  |  | Cl=0 at alpha= | -1.3448 | deg
|  |  |  | @ Cl=0.1, Cd= | 0.01166
|  |  |  | @ Cl=0.4, Cd= | 0.0093396
|  |  |  | @ Cl=0.6, Cd= | 0.06098
alpha (deg) | Cl | Cd | Cm | Cl/Cd
-10.5 | -0.368 | 0.06462 | -0.006 | -5.701
-10 | -0.382 | 0.06092 | -0.006 | -6.265
-9.5 | -0.393 | 0.05746 | -0.006 | -6.834
-9 | -0.401 | 0.05414 | -0.007 | -7.402
-8.5 | -0.405 | 0.05109 | -0.007 | -7.934
-8 | -0.406 | 0.04798 | -0.007 | -8.462
-7.5 | -0.402 | 0.0452 | -0.007 | -8.893
-7 | -0.394 | 0.04238 | -0.007 | -9.295
-6.5 | -0.38 | 0.04004 | -0.008 | -9.49
-6 | -0.365 | 0.03483 | -0.009 | -10.47
-5.5 | -0.413 | 0.00978 | -0.014 | -42.272
-5 | -0.377 | 0.00956 | -0.014 | -39.465
-4.5 | -0.336 | 0.00949 | -0.014 | -35.347
-4 | -0.289 | 0.01071 | -0.014 | -26.987
-3.5 | -0.239 | 0.01031 | -0.014 | -23.181
-3 | -0.186 | 0.00996 | -0.014 | -18.69
-2.5 | -0.131 | 0.00976 | -0.014 | -13.466
-2 | -0.075 | 0.01132 | -0.015 | -6.65
-1.5 | -0.018 | 0.01073 | -0.015 | -1.68
-1 | 0.04 | 0.01207 | -0.015 | 3.302
-0.5 | 0.098 | 0.01167 | -0.015 | 8.399
0 | 0.156 | 0.01139 | -0.015 | 13.726
0.5 | 0.215 | 0.01084 | -0.015 | 19.804
1 | 0.273 | 0.00928 | -0.016 | 29.381
1.5 | 0.331 | 0.0095 | -0.016 | 34.812
2 | 0.389 | 0.00937 | -0.016 | 41.468
2.5 | 0.447 | 0.00921 | -0.016 | 48.472
3 | 0.504 | 0.00917 | -0.016 | 54.996
3.5 | 0.562 | 0.00907 | -0.017 | 61.916
4 | 0.619 | 0.00892 | -0.017 | 69.329
4.5 | 0.674 | 0.00878 | -0.017 | 76.795
5 | 0.728 | 0.00883 | -0.017 | 82.54
5.5 | 0.78 | 0.00908 | -0.018 | 85.981
6 | 0.83 | 0.00939 | -0.018 | 88.404
6.5 | 0.875 | 0.00931 | -0.018 | 94.028
7 | 0.915 | 0.00934 | -0.018 | 97.962
7.5 | 0.95 | 0.0094 | -0.018 | 101.109
8 | 0.979 | 0.0097 | -0.019 | 100.913
8.5 | 1.001 | 0.00989 | -0.019 | 101.276
9 | 1.016 | 0.01012 | -0.019 | 100.455
9.5 | 1.022 | 0.01054 | -0.019 | 96.941
10 | 1.014 | 0.01152 | -0.02 | 88.009
10.5 | 0.997 | 0.01114 | -0.02 | 89.514
11 | 0.971 | 0.01233 | -0.02 | 78.726
11.5 | 0.934 | 0.01345 | -0.02 | 69.392
12 | 0.885 | 0.01551 | -0.02 | 57.068
12.5 | 0.829 | 0.0192 | -0.02 | 43.176
13 | 0.765 | 0.02676 | -0.019 | 28.569
13.5 | 0.697 | 0.0399 | -0.018 | 17.478
14 | 0.641 | 0.05214 | -0.018 | 12.285
14.5 | 0.592 | 0.06098 | -0.017 | 9.715

## 116. Re 12M Mach 0.10 (2)
BIGFOIL.COM POLAR EXPORT
NACA24007
NACA24007 |  |  |  | Cl Max: | 1.7753 | at alpha= | 18 | deg
XFOIL ncrit=9 |  |  |  | L/D Max: | 138.174 | at alpha= | 7.5 | deg
Re: | 12000000 |  |  | Cd Min: | 0.09662 | at alpha= | 20 | deg
Mach: | 0.1 |  |  | Cl=0 at alpha= | -1.3885 | deg
|  |  |  | @ Cl=0.1, Cd= | 0.0054694
|  |  |  | @ Cl=0.4, Cd= | 0.0043628
|  |  |  | @ Cl=0.6, Cd= | 0.0044255
alpha (deg) | Cl | Cd | Cm | Cl/Cd
-12 | -1.1236 | 0.02074 | -0.0299 | -54.1755
-11.5 | -1.0926 | 0.01655 | -0.027 | -66.0181
-11 | -1.0637 | 0.01206 | -0.0232 | -88.2007
-10.5 | -1.0178 | 0.01101 | -0.0211 | -92.4432
-10 | -0.9657 | 0.0103 | -0.0201 | -93.7573
-9.5 | -0.9049 | 0.0096 | -0.021 | -94.2604
-9 | -0.8429 | 0.00911 | -0.0222 | -92.5247
-8.5 | -0.7779 | 0.0085 | -0.024 | -91.5176
-8 | -0.7105 | 0.00808 | -0.0264 | -87.9332
-7.5 | -0.66 | 0.00769 | -0.025 | -85.8257
-7 | -0.6078 | 0.00742 | -0.0239 | -81.9137
-6.5 | -0.5553 | 0.00706 | -0.0229 | -78.6544
-6 | -0.5027 | 0.00668 | -0.022 | -75.2545
-5.5 | -0.4502 | 0.00628 | -0.021 | -71.6879
-5 | -0.3969 | 0.00602 | -0.0202 | -65.9302
-3.5 | -0.2331 | 0.00579 | -0.0188 | -40.2591
-3 | -0.1784 | 0.00567 | -0.0183 | -31.4638
-2.5 | -0.1231 | 0.00565 | -0.018 | -21.7876
-2 | -0.068 | 0.00559 | -0.0176 | -12.1646
-1.5 | -0.0124 | 0.00555 | -0.0174 | -2.2342
-1 | 0.0432 | 0.00551 | -0.0171 | 7.8403
-0.5 | 0.0989 | 0.00547 | -0.0169 | 18.0804
0 | 0.1547 | 0.00544 | -0.0167 | 28.4375
0.5 | 0.2104 | 0.00541 | -0.0166 | 38.8909
1 | 0.266 | 0.00536 | -0.0164 | 49.6269
1.5 | 0.3183 | 0.00485 | -0.0157 | 65.6289
2 | 0.3709 | 0.00449 | -0.0151 | 82.6058
2.5 | 0.4235 | 0.00426 | -0.0145 | 99.4131
3.5 | 0.5237 | 0.00401 | -0.0117 | 130.5985
4 | 0.5832 | 0.00432 | -0.0125 | 135
4.5 | 0.6453 | 0.00471 | -0.0141 | 137.0064
5.5 | 0.7617 | 0.0057 | -0.0154 | 133.6316
6 | 0.8218 | 0.00611 | -0.0165 | 134.5008
6.5 | 0.8821 | 0.00647 | -0.0176 | 136.3369
7 | 0.9423 | 0.00685 | -0.0187 | 137.562
7.5 | 0.999 | 0.00723 | -0.0191 | 138.1743
8 | 1.048 | 0.00763 | -0.0177 | 137.3526
8.5 | 1.0975 | 0.00799 | -0.0164 | 137.3592
9 | 1.1464 | 0.00849 | -0.0151 | 135.0294
9.5 | 1.1957 | 0.00902 | -0.0139 | 132.561
10 | 1.2454 | 0.0095 | -0.0128 | 131.0947
10.5 | 1.2948 | 0.00999 | -0.0118 | 129.6096
11 | 1.3433 | 0.01056 | -0.0106 | 127.2064
11.5 | 1.3907 | 0.01122 | -0.0093 | 123.9483
12 | 1.4353 | 0.01214 | -0.0075 | 118.229
12.5 | 1.4785 | 0.01317 | -0.0056 | 112.2627
13 | 1.5207 | 0.01423 | -0.0037 | 106.8658
13.5 | 1.5631 | 0.01518 | -0.0018 | 102.971
14 | 1.6036 | 0.01623 | 0.0002 | 98.8047
14.5 | 1.6422 | 0.01731 | 0.0025 | 94.87
15 | 1.6752 | 0.01869 | 0.0054 | 89.6308
15.5 | 1.7097 | 0.01976 | 0.008 | 86.5233
16 | 1.7342 | 0.02104 | 0.0122 | 82.424
16.5 | 1.7459 | 0.02315 | 0.017 | 75.4168
17 | 1.7652 | 0.02532 | 0.0192 | 69.7156
17.5 | 1.7751 | 0.02857 | 0.0207 | 62.1316
18 | 1.7753 | 0.03365 | 0.0201 | 52.7578
18.5 | 1.7421 | 0.04464 | 0.0145 | 39.0255
19 | 1.6977 | 0.05861 | 0.0066 | 28.966
19.5 | 1.633 | 0.0754 | -0.0019 | 21.6578
20 | 1.5398 | 0.09662 | -0.0125 | 15.9367

## 117. Re 12M Mach 0.25 (1)
BIGFOIL.COM POLAR EXPORT
NACA24007
NACA24007 |  |  |  | Cl Max: | 0.989 | at alpha= | 8.5 | deg
JavaFoil+Calcfoil stall+Eppler ext transition |  |  |  | L/D Max: | 97.62 | at alpha= | 7.5 | deg
Re: | 12000000 |  |  | Cd Min: | 0.00902 | at alpha= | 4.5 | deg
Mach: | 0.25 |  |  | Cl=0 at alpha= | -1.3417 | deg
|  |  |  | @ Cl=0.1, Cd= | 0.01186
|  |  |  | @ Cl=0.4, Cd= | 0.06627
|  |  |  | @ Cl=0.6, Cd= | 0.06627
alpha (deg) | Cl | Cd | Cm | Cl/Cd
-10 | -0.186 | 0.06242 | -0.006 | -2.983
-9.5 | -0.231 | 0.05884 | -0.007 | -3.925
-9 | -0.269 | 0.05578 | -0.007 | -4.825
-8.5 | -0.301 | 0.05278 | -0.007 | -5.699
-8 | -0.326 | 0.04937 | -0.007 | -6.601
-7.5 | -0.343 | 0.04658 | -0.007 | -7.364
-7 | -0.352 | 0.04407 | -0.007 | -7.98
-6.5 | -0.352 | 0.04219 | -0.007 | -8.339
-6 | -0.344 | 0.03906 | -0.008 | -8.819
-5.5 | -0.329 | 0.03622 | -0.008 | -9.083
-5 | -0.375 | 0.00982 | -0.014 | -38.204
-4.5 | -0.338 | 0.00974 | -0.014 | -34.644
-4 | -0.293 | 0.00959 | -0.014 | -30.547
-3.5 | -0.243 | 0.01064 | -0.015 | -22.879
-3 | -0.19 | 0.0102 | -0.015 | -18.663
-2.5 | -0.135 | 0.00997 | -0.015 | -13.503
-2 | -0.077 | 0.00965 | -0.015 | -7.999
-1.5 | -0.019 | 0.01092 | -0.015 | -1.695
-1 | 0.041 | 0.01066 | -0.015 | 3.839
-0.5 | 0.101 | 0.01188 | -0.016 | 8.475
0 | 0.161 | 0.01158 | -0.016 | 13.882
0.5 | 0.22 | 0.01104 | -0.016 | 19.963
1 | 0.28 | 0.00945 | -0.016 | 29.659
1.5 | 0.34 | 0.00966 | -0.016 | 35.181
2 | 0.399 | 0.00955 | -0.016 | 41.823
2.5 | 0.459 | 0.00938 | -0.017 | 48.901
3 | 0.518 | 0.00935 | -0.017 | 55.42
3.5 | 0.577 | 0.00929 | -0.017 | 62.118
4 | 0.635 | 0.00914 | -0.017 | 69.523
4.5 | 0.692 | 0.00902 | -0.018 | 76.756
5 | 0.747 | 0.00909 | -0.018 | 82.25
5.5 | 0.8 | 0.00972 | -0.018 | 82.257
6 | 0.849 | 0.00978 | -0.018 | 86.815
6.5 | 0.893 | 0.00966 | -0.018 | 92.439
7 | 0.93 | 0.00963 | -0.019 | 96.572
7.5 | 0.959 | 0.00983 | -0.019 | 97.62
8 | 0.98 | 0.01022 | -0.019 | 95.855
8.5 | 0.989 | 0.0105 | -0.019 | 94.19
9 | 0.988 | 0.01089 | -0.02 | 90.654
9.5 | 0.969 | 0.01134 | -0.02 | 85.404
10 | 0.929 | 0.01177 | -0.02 | 78.988
10.5 | 0.872 | 0.0129 | -0.02 | 67.585
11 | 0.794 | 0.01479 | -0.02 | 53.71
11.5 | 0.694 | 0.02027 | -0.02 | 34.247
12 | 0.584 | 0.03212 | -0.019 | 18.186
12.5 | 0.478 | 0.04701 | -0.018 | 10.171
13 | 0.38 | 0.05626 | -0.017 | 6.763
13.5 | 0.276 | 0.06627 | -0.017 | 4.17

## 118. Re 12M Mach 0.25 (2)
BIGFOIL.COM POLAR EXPORT
NACA24007
NACA24007 |  |  |  | Cl Max: | 1.5635 | at alpha= | 13.5 | deg
XFOIL ncrit=9 |  |  |  | L/D Max: | 139.853 | at alpha= | 4.5 | deg
Re: | 12000000 |  |  | Cd Min: | 0.25872 | at alpha= | -20 | deg
Mach: | 0.25 |  |  | Cl=0 at alpha= | -1.3878 | deg
|  |  |  | @ Cl=0.1, Cd= | 0.0054818
|  |  |  | @ Cl=0.4, Cd= | 0.0044421
|  |  |  | @ Cl=0.6, Cd= | 0.0043567
alpha (deg) | Cl | Cd | Cm | Cl/Cd
-20 | -0.8174 | 0.25872 | 0.0793 | -3.1594
-19.5 | -0.8014 | 0.25133 | 0.0752 | -3.1886
-19 | -0.7848 | 0.2439 | 0.0712 | -3.2177
-18.5 | -0.613 | 0.21183 | 0.0638 | -2.8938
-18 | -0.7525 | 0.22883 | 0.0636 | -3.2885
-17.5 | -0.7361 | 0.22274 | 0.0602 | -3.3047
-17 | -0.7184 | 0.21744 | 0.0572 | -3.3039
-16.5 | -0.7024 | 0.21027 | 0.0538 | -3.3405
-16 | -0.6864 | 0.20313 | 0.0505 | -3.3791
-15.5 | -0.6715 | 0.19601 | 0.0473 | -3.4258
-15 | -0.6572 | 0.18876 | 0.0442 | -3.4817
-14.5 | -0.5102 | 0.1633 | 0.0336 | -3.1243
-14 | -0.5003 | 0.15696 | 0.0293 | -3.1874
-13.5 | -0.6271 | 0.16256 | 0.0343 | -3.8577
-13 | -0.4892 | 0.14274 | 0.0198 | -3.4272
-12 | -0.6013 | 0.13797 | 0.0254 | -4.3582
-11.5 | -0.5859 | 0.13259 | 0.023 | -4.4189
-11 | -0.5724 | 0.12651 | 0.0205 | -4.5245
-10.5 | -0.6235 | 0.10262 | 0.0106 | -6.0758
-10 | -0.6156 | 0.09558 | 0.0072 | -6.4407
-9.5 | -0.626 | 0.08475 | 0.0007 | -7.3864
-9 | -0.6189 | 0.07826 | -0.0039 | -7.9083
-8.5 | -0.8092 | 0.01355 | -0.0313 | -59.7196
-8 | -0.7393 | 0.01054 | -0.0335 | -70.1423
-7.5 | -0.6881 | 0.00933 | -0.0308 | -73.7513
-7 | -0.633 | 0.00874 | -0.0288 | -72.4256
-6.5 | -0.5777 | 0.00807 | -0.0271 | -71.5861
-6 | -0.5219 | 0.00757 | -0.0257 | -68.9432
-5.5 | -0.4679 | 0.00675 | -0.0239 | -69.3185
-5 | -0.4125 | 0.00627 | -0.0225 | -65.7895
-4.5 | -0.3558 | 0.00604 | -0.0215 | -58.9073
-4 | -0.2987 | 0.00597 | -0.0208 | -50.0335
-3.5 | -0.2416 | 0.0059 | -0.0201 | -40.9492
-3 | -0.1848 | 0.00574 | -0.0193 | -32.1951
-2 | -0.0704 | 0.00562 | -0.0183 | -12.5267
-1.5 | -0.0129 | 0.00558 | -0.018 | -2.3118
-1 | 0.0446 | 0.00553 | -0.0177 | 8.0651
-0.5 | 0.1021 | 0.00548 | -0.0174 | 18.6314
0 | 0.1596 | 0.00544 | -0.0172 | 29.3382
0.5 | 0.2171 | 0.00541 | -0.0169 | 40.1294
1 | 0.2744 | 0.00538 | -0.0167 | 51.0037
1.5 | 0.3283 | 0.00489 | -0.016 | 67.137
2 | 0.3824 | 0.00452 | -0.0153 | 84.6018
2.5 | 0.4366 | 0.00428 | -0.0145 | 102.0093
3 | 0.4894 | 0.00408 | -0.0133 | 119.951
3.5 | 0.5404 | 0.00404 | -0.0116 | 133.7624
4 | 0.6025 | 0.00437 | -0.0124 | 137.8719
4.5 | 0.6671 | 0.00477 | -0.0139 | 139.8532
5 | 0.7251 | 0.00534 | -0.0139 | 135.7865
5.5 | 0.7879 | 0.00586 | -0.0149 | 134.4539
6 | 0.8511 | 0.00625 | -0.0159 | 136.176
6.5 | 0.9143 | 0.00666 | -0.0167 | 137.2823
7 | 0.9779 | 0.00705 | -0.0176 | 138.7092
7.5 | 1.0351 | 0.00752 | -0.017 | 137.6463
8 | 1.0874 | 0.00792 | -0.0153 | 137.298
8.5 | 1.1392 | 0.00843 | -0.0134 | 135.1364
9 | 1.191 | 0.00905 | -0.0114 | 131.6022
9.5 | 1.2441 | 0.00958 | -0.0097 | 129.8643
10 | 1.2967 | 0.01021 | -0.0079 | 127.0029
10.5 | 1.348 | 0.011 | -0.0058 | 122.5455
11 | 1.3971 | 0.01199 | -0.0032 | 116.5221
11.5 | 1.4444 | 0.01312 | -0.0004 | 110.0915
12 | 1.4818 | 0.01513 | 0.0037 | 97.9379
12.5 | 1.5185 | 0.01703 | 0.0077 | 89.1662
13 | 1.5468 | 0.01937 | 0.0125 | 79.8554
13.5 | 1.5635 | 0.02219 | 0.0182 | 70.4597
14 | 1.5539 | 0.02627 | 0.0246 | 59.1511
14.5 | 1.5356 | 0.03293 | 0.0249 | 46.6323
15 | 1.4873 | 0.04776 | 0.0143 | 31.1411
15.5 | 1.4725 | 0.0586 | 0.0076 | 25.128
16 | 1.4281 | 0.07298 | -0.0002 | 19.5684
16.5 | 1.3619 | 0.09007 | -0.0092 | 15.1205
17 | 1.3346 | 0.10176 | -0.0147 | 13.1152
17.5 | 1.2942 | 0.11592 | -0.0216 | 11.1646
18 | 1.2599 | 0.12908 | -0.0276 | 9.7606
18.5 | 1.1734 | 0.15091 | -0.0378 | 7.7755

## 119. Re 12M Mach 0.50 (1)
BIGFOIL.COM POLAR EXPORT
NACA24007
NACA24007 |  |  |  | Cl Max: | 1.147 | at alpha= | 20 | deg
JavaFoil+Calcfoil stall+Eppler ext transition |  |  |  | L/D Max: | 88.901 | at alpha= | 4.5 | deg
Re: | 12000000 |  |  | Cd Min: | 0.0084 | at alpha= | 3.5 | deg
Mach: | 0.5 |  |  | Cl=0 at alpha= | -1.3433 | deg
|  |  |  | @ Cl=0.1, Cd= | 0.010768
|  |  |  | @ Cl=0.4, Cd= | 0.008597
|  |  |  | @ Cl=0.6, Cd= | 0.0084133
alpha (deg) | Cl | Cd | Cm | Cl/Cd
-20 | -0.971 | 0.1325 | -0.009 | -7.33
-19.5 | -0.939 | 0.1361 | -0.008 | -6.903
-19 | -0.914 | 0.13006 | -0.008 | -7.029
-18.5 | -0.895 | 0.11675 | -0.009 | -7.669
-18 | -0.881 | 0.10041 | -0.01 | -8.777
-17.5 | -0.837 | 0.1209 | -0.008 | -6.922
-17 | -0.816 | 0.10875 | -0.008 | -7.502
-16.5 | -0.798 | 0.096 | -0.009 | -8.308
-16 | -0.767 | 0.09874 | -0.009 | -7.77
-15.5 | -0.737 | 0.0998 | -0.008 | -7.387
-15 | -0.717 | 0.08899 | -0.009 | -8.052
-14.5 | -0.701 | 0.07541 | -0.01 | -9.29
-14 | -0.661 | 0.08798 | -0.008 | -7.51
-13.5 | -0.638 | 0.08019 | -0.008 | -7.95
-13 | -0.618 | 0.06995 | -0.009 | -8.83
-12.5 | -0.584 | 0.07578 | -0.008 | -7.708
-12 | -0.56 | 0.07015 | -0.008 | -7.977
-11.5 | -0.538 | 0.06186 | -0.009 | -8.697
-11 | -0.507 | 0.0656 | -0.008 | -7.725
-10.5 | -0.481 | 0.06147 | -0.008 | -7.828
-10 | -0.458 | 0.05488 | -0.009 | -8.348
-9.5 | -0.429 | 0.05624 | -0.008 | -7.627
-9 | -0.403 | 0.0524 | -0.008 | -7.7
-8.5 | -0.38 | 0.04667 | -0.009 | -8.144
-8 | -0.351 | 0.04806 | -0.008 | -7.3
-7.5 | -0.326 | 0.04429 | -0.009 | -7.352
-7 | -0.298 | 0.04407 | -0.008 | -6.765
-6.5 | -0.273 | 0.04065 | -0.008 | -6.709
-6 | -0.246 | 0.04031 | -0.008 | -6.091
-5.5 | -0.22 | 0.03702 | -0.009 | -5.947
-5 | -0.193 | 0.03658 | -0.008 | -5.28
-4.5 | -0.167 | 0.03399 | -0.009 | -4.927
-4 | -0.193 | 0.03296 | -0.009 | -5.858
-3.5 | -0.245 | 0.01026 | -0.016 | -23.916
-3 | -0.203 | 0.00919 | -0.016 | -22.054
-2.5 | -0.147 | 0.01084 | -0.017 | -13.556
-2 | -0.085 | 0.0104 | -0.017 | -8.206
-1.5 | -0.021 | 0.01016 | -0.017 | -2.024
-1 | 0.046 | 0.00968 | -0.017 | 4.713
-0.5 | 0.112 | 0.01101 | -0.017 | 10.216
0 | 0.18 | 0.01066 | -0.018 | 16.837
0.5 | 0.246 | 0.01049 | -0.018 | 23.485
1 | 0.313 | 0.00868 | -0.018 | 36.071
1.5 | 0.38 | 0.0086 | -0.018 | 44.161
2 | 0.446 | 0.00859 | -0.018 | 51.913
2.5 | 0.512 | 0.00843 | -0.019 | 60.762
3 | 0.578 | 0.00842 | -0.019 | 68.725
3.5 | 0.644 | 0.0084 | -0.019 | 76.663
4 | 0.708 | 0.00848 | -0.019 | 83.522
4.5 | 0.77 | 0.00866 | -0.02 | 88.901
5 | 0.828 | 0.01046 | -0.02 | 79.09
5.5 | 0.878 | 0.01164 | -0.02 | 75.419
6 | 0.917 | 0.01175 | -0.02 | 77.983
6.5 | 0.927 | 0.01199 | -0.021 | 77.307
7 | 0.86 | 0.01157 | -0.021 | 74.339
7.5 | 0.583 | 0.01095 | -0.021 | 53.183
8 | 0.614 | 0.01177 | -0.021 | 52.181
8.5 | 0.644 | 0.01259 | -0.022 | 51.165
9 | 0.665 | 0.01488 | -0.021 | 44.669
9.5 | 0.688 | 0.0166 | -0.021 | 41.472
10 | 0.714 | 0.0181 | -0.021 | 39.465
10.5 | 0.741 | 0.01952 | -0.022 | 37.974
11 | 0.726 | 0.03581 | -0.02 | 20.283
11.5 | 0.766 | 0.03261 | -0.021 | 23.503
12 | 0.801 | 0.03157 | -0.021 | 25.383
12.5 | 0.795 | 0.05046 | -0.02 | 15.75
13 | 0.836 | 0.04539 | -0.021 | 18.418
13.5 | 0.818 | 0.07835 | -0.018 | 10.435
14 | 0.872 | 0.06184 | -0.02 | 14.107
14.5 | 0.912 | 0.0566 | -0.021 | 16.113
15 | 0.91 | 0.08085 | -0.019 | 11.251
15.5 | 0.955 | 0.06986 | -0.021 | 13.675
16 | 0.957 | 0.09404 | -0.019 | 10.177
16.5 | 0.983 | 0.10004 | -0.019 | 9.829
17 | 0.991 | 0.12475 | -0.018 | 7.942
17.5 | 1.019 | 0.12977 | -0.018 | 7.85
18 | 1.048 | 0.13237 | -0.019 | 7.917
18.5 | 1.067 | 0.15196 | -0.018 | 7.019
19 | 1.092 | 0.16603 | -0.018 | 6.577
19.5 | 1.119 | 0.17301 | -0.018 | 6.468
20 | 1.147 | 0.17942 | -0.019 | 6.392

## 120. Re 12M Mach 0.50 (2)
BIGFOIL.COM POLAR EXPORT
NACA24007
NACA24007 |  |  |  | Cl Max: | 1.2069 | at alpha= | 8 | deg
XFOIL ncrit=9 |  |  |  | L/D Max: | 149.416 | at alpha= | 4 | deg
Re: | 12000000 |  |  | Cd Min: | 0.2811 | at alpha= | -20 | deg
Mach: | 0.5 |  |  | Cl=0 at alpha= | -1.3812 | deg
|  |  |  | @ Cl=0.1, Cd= | 0.0055671
|  |  |  | @ Cl=0.4, Cd= | 0.0050464
|  |  |  | @ Cl=0.6, Cd= | 0.0042018
alpha (deg) | Cl | Cd | Cm | Cl/Cd
-20 | -0.8869 | 0.2811 | 0.0912 | -3.1551
-19.5 | -0.866 | 0.2729 | 0.0865 | -3.1733
-19 | -0.8455 | 0.26444 | 0.0817 | -3.1973
-18.5 | -0.8248 | 0.25587 | 0.0771 | -3.2235
-18 | -0.8041 | 0.24754 | 0.0727 | -3.2484
-17.5 | -0.7837 | 0.23826 | 0.0683 | -3.2893
-17 | -0.7632 | 0.23183 | 0.0644 | -3.2921
-16.5 | -0.7433 | 0.22384 | 0.0604 | -3.3207
-16 | -0.7225 | 0.21602 | 0.0566 | -3.3446
-15.5 | -0.7031 | 0.20808 | 0.0529 | -3.379
-15 | -0.6838 | 0.20001 | 0.0491 | -3.4188
-14.5 | -0.665 | 0.19226 | 0.0455 | -3.4589
-14 | -0.6481 | 0.1839 | 0.042 | -3.5242
-13.5 | -0.6324 | 0.1756 | 0.0384 | -3.6014
-13 | -0.6162 | 0.1674 | 0.035 | -3.681
-12.5 | -0.6023 | 0.15872 | 0.0317 | -3.7947
-12 | -0.5885 | 0.15043 | 0.0285 | -3.9121
-11 | -0.5627 | 0.13438 | 0.0225 | -4.1874
-10.5 | -0.5531 | 0.12576 | 0.0193 | -4.3981
-10 | -0.537 | 0.11924 | 0.0166 | -4.5035
-9.5 | -0.5242 | 0.11197 | 0.0136 | -4.6816
-9 | -0.5131 | 0.10431 | 0.0105 | -4.919
-7 | -0.4284 | 0.06575 | -0.0304 | -6.5156
-6 | -0.4318 | 0.04899 | -0.0389 | -8.814
-5.5 | -0.4159 | 0.03998 | -0.0403 | -10.4027
-5 | -0.3833 | 0.0331 | -0.0396 | -11.5801
-4.5 | -0.3524 | 0.02396 | -0.037 | -14.7078
-4 | -0.3185 | 0.01462 | -0.0326 | -21.7852
-3.5 | -0.2792 | 0.00703 | -0.0278 | -39.7155
-3 | -0.2146 | 0.00629 | -0.0251 | -34.1176
-2.5 | -0.1485 | 0.00592 | -0.0232 | -25.0845
-2 | -0.0818 | 0.0058 | -0.0219 | -14.1034
-1.5 | -0.0157 | 0.00569 | -0.0208 | -2.7592
-1 | 0.0504 | 0.00562 | -0.0201 | 8.968
-0.5 | 0.116 | 0.00555 | -0.0195 | 20.9009
0 | 0.1815 | 0.00551 | -0.0189 | 32.9401
0.5 | 0.2469 | 0.00549 | -0.0185 | 44.9727
1 | 0.3121 | 0.00547 | -0.018 | 57.0567
1.5 | 0.3766 | 0.00535 | -0.0175 | 70.3925
2 | 0.4344 | 0.0046 | -0.016 | 94.4348
2.5 | 0.496 | 0.00436 | -0.0147 | 113.7615
3 | 0.556 | 0.00418 | -0.0128 | 133.0144
3.5 | 0.6165 | 0.00421 | -0.0107 | 146.4371
4 | 0.6903 | 0.00462 | -0.0115 | 149.4156
4.5 | 0.7658 | 0.00514 | -0.0124 | 148.9883
5 | 0.8344 | 0.00593 | -0.0115 | 140.7083
5.5 | 0.9106 | 0.00648 | -0.0116 | 140.5247
6 | 0.9882 | 0.00701 | -0.0113 | 140.97
6.5 | 1.0675 | 0.00756 | -0.0106 | 141.2037
7 | 1.141 | 0.00841 | -0.008 | 135.6718
7.5 | 1.1904 | 0.01047 | -0.0005 | 113.6963
8 | 1.2069 | 0.01524 | 0.01 | 79.1929
8.5 | 1.1986 | 0.02151 | 0.0197 | 55.7229
9 | 1.1661 | 0.02781 | 0.0273 | 41.931
9.5 | 1.1352 | 0.03926 | 0.0183 | 28.9149
10 | 1.1098 | 0.0532 | 0.0064 | 20.8609
10.5 | 1.0768 | 0.06606 | -0.0016 | 16.3003
11 | 1.0483 | 0.07808 | -0.0083 | 13.426
11.5 | 1.0223 | 0.08996 | -0.0144 | 11.3639
12 | 0.9961 | 0.10243 | -0.0206 | 9.7247
12.5 | 0.9782 | 0.11418 | -0.026 | 8.5672
13 | 0.9595 | 0.12628 | -0.0314 | 7.5982

## 121. Re 14M Mach 0.00 (1)
BIGFOIL.COM POLAR EXPORT
NACA24007
NACA24007 |  |  |  | Cl Max: | 1.027 | at alpha= | 9.5 | deg
JavaFoil+Calcfoil stall+Eppler ext transition |  |  |  | L/D Max: | 104.366 | at alpha= | 8.5 | deg
Re: | 14000000 |  |  | Cd Min: | 0.00876 | at alpha= | 4.5 | deg
Mach: | 0 |  |  | Cl=0 at alpha= | -1.3448 | deg
|  |  |  | @ Cl=0.1, Cd= | 0.011435
|  |  |  | @ Cl=0.4, Cd= | 0.0092858
|  |  |  | @ Cl=0.6, Cd= | 0.0089321
alpha (deg) | Cl | Cd | Cm | Cl/Cd
-11 | -0.38 | 0.06737 | -0.006 | -5.643
-10.5 | -0.392 | 0.06374 | -0.006 | -6.153
-10 | -0.403 | 0.06022 | -0.006 | -6.684
-9.5 | -0.411 | 0.05669 | -0.007 | -7.241
-9 | -0.416 | 0.05349 | -0.007 | -7.772
-8.5 | -0.418 | 0.0504 | -0.007 | -8.283
-8 | -0.416 | 0.04734 | -0.007 | -8.78
-7.5 | -0.409 | 0.04492 | -0.007 | -9.116
-7 | -0.4 | 0.0413 | -0.008 | -9.683
-6.5 | -0.385 | 0.03872 | -0.008 | -9.931
-6 | -0.446 | 0.00978 | -0.013 | -45.62
-5.5 | -0.414 | 0.0097 | -0.014 | -42.711
-5 | -0.377 | 0.0095 | -0.014 | -39.676
-4.5 | -0.335 | 0.0095 | -0.014 | -35.253
-4 | -0.288 | 0.01048 | -0.014 | -27.516
-3.5 | -0.238 | 0.01006 | -0.014 | -23.659
-3 | -0.185 | 0.01114 | -0.014 | -16.646
-2.5 | -0.131 | 0.01148 | -0.014 | -11.399
-2 | -0.075 | 0.01259 | -0.015 | -5.953
-1.5 | -0.018 | 0.01217 | -0.015 | -1.474
-1 | 0.04 | 0.01185 | -0.015 | 3.346
-0.5 | 0.098 | 0.01144 | -0.015 | 8.528
0 | 0.156 | 0.01129 | -0.015 | 13.788
0.5 | 0.214 | 0.01065 | -0.015 | 20.044
1 | 0.271 | 0.0092 | -0.016 | 29.487
1.5 | 0.329 | 0.00944 | -0.016 | 34.864
2 | 0.387 | 0.00932 | -0.016 | 41.492
2.5 | 0.444 | 0.00917 | -0.016 | 48.45
3 | 0.502 | 0.00914 | -0.016 | 54.925
3.5 | 0.559 | 0.00904 | -0.017 | 61.855
4 | 0.616 | 0.00889 | -0.017 | 69.212
4.5 | 0.671 | 0.00876 | -0.017 | 76.579
5 | 0.725 | 0.00883 | -0.017 | 82.108
5.5 | 0.777 | 0.00929 | -0.017 | 83.598
6 | 0.826 | 0.00924 | -0.018 | 89.455
6.5 | 0.872 | 0.00914 | -0.018 | 95.379
7 | 0.912 | 0.00915 | -0.018 | 99.662
7.5 | 0.948 | 0.0092 | -0.018 | 103.101
8 | 0.978 | 0.00947 | -0.019 | 103.336
8.5 | 1.002 | 0.0096 | -0.019 | 104.366
9 | 1.019 | 0.00978 | -0.019 | 104.16
9.5 | 1.027 | 0.01017 | -0.019 | 100.961
10 | 1.024 | 0.01064 | -0.02 | 96.264
10.5 | 1.012 | 0.01136 | -0.02 | 89.105
11 | 0.991 | 0.01167 | -0.02 | 84.955
11.5 | 0.962 | 0.01263 | -0.02 | 76.145
12 | 0.923 | 0.014 | -0.02 | 65.926
12.5 | 0.876 | 0.01625 | -0.02 | 53.903
13 | 0.817 | 0.02191 | -0.02 | 37.267
13.5 | 0.759 | 0.02975 | -0.019 | 25.523
14 | 0.704 | 0.03994 | -0.019 | 17.624
14.5 | 0.654 | 0.05044 | -0.018 | 12.958

## 122. Re 14M Mach 0.00 (2)
BIGFOIL.COM POLAR EXPORT
NACA24007
NACA24007 |  |  |  | Cl Max: | 1.8294 | at alpha= | 18 | deg
XFOIL ncrit=9 |  |  |  | L/D Max: | 141.688 | at alpha= | 7.5 | deg
Re: | 14000000 |  |  | Cd Min: | 0.05874 | at alpha= | 20 | deg
Mach: | 0 |  |  | Cl=0 at alpha= | -1.3863 | deg
|  |  |  | @ Cl=0.1, Cd= | 0.0053491
|  |  |  | @ Cl=0.4, Cd= | 0.004405
|  |  |  | @ Cl=0.6, Cd= | 0.0044017
alpha (deg) | Cl | Cd | Cm | Cl/Cd
-14.5 | -1.3362 | 0.02401 | -0.0342 | -55.6518
-14 | -1.3063 | 0.0209 | -0.0317 | -62.5024
-13.5 | -1.2722 | 0.01824 | -0.0293 | -69.7478
-13 | -1.2334 | 0.01618 | -0.0273 | -76.2299
-12.5 | -1.1906 | 0.01468 | -0.0256 | -81.1035
-12 | -1.1466 | 0.01329 | -0.0238 | -86.2754
-11.5 | -1.105 | 0.01145 | -0.0217 | -96.5066
-11 | -1.0597 | 0.01051 | -0.0199 | -100.8278
-10 | -0.9515 | 0.00929 | -0.0196 | -102.422
-9.5 | -0.8918 | 0.00872 | -0.0207 | -102.2706
-9 | -0.8303 | 0.00826 | -0.0221 | -100.5206
-8.5 | -0.7603 | 0.00777 | -0.0255 | -97.8507
-8 | -0.7108 | 0.00754 | -0.0241 | -94.2706
-7.5 | -0.6593 | 0.00723 | -0.0231 | -91.1895
-7 | -0.6069 | 0.00698 | -0.0224 | -86.9484
-6.5 | -0.5543 | 0.00671 | -0.0217 | -82.608
-6 | -0.5013 | 0.00648 | -0.021 | -77.3611
-5.5 | -0.4484 | 0.00622 | -0.0203 | -72.09
-5 | -0.3955 | 0.00591 | -0.0196 | -66.9205
-3.5 | -0.2324 | 0.00571 | -0.0184 | -40.7005
-3 | -0.1779 | 0.00558 | -0.018 | -31.8817
-2.5 | -0.123 | 0.00556 | -0.0177 | -22.1223
-2 | -0.068 | 0.00549 | -0.0174 | -12.3862
-1.5 | -0.0126 | 0.00544 | -0.0172 | -2.3162
-1 | 0.0428 | 0.0054 | -0.017 | 7.9259
-0.5 | 0.0983 | 0.00535 | -0.0168 | 18.3738
0 | 0.1538 | 0.00532 | -0.0167 | 28.9098
0.5 | 0.2093 | 0.00529 | -0.0165 | 39.5652
1 | 0.2646 | 0.00526 | -0.0164 | 50.3042
1.5 | 0.3194 | 0.00516 | -0.0161 | 61.8992
2 | 0.37 | 0.00453 | -0.0153 | 81.6777
2.5 | 0.4228 | 0.00431 | -0.0147 | 98.0974
3 | 0.4747 | 0.00414 | -0.014 | 114.6618
3.5 | 0.5224 | 0.00399 | -0.0121 | 130.9273
4 | 0.5755 | 0.00426 | -0.0116 | 135.0939
4.5 | 0.636 | 0.00461 | -0.0128 | 137.961
5 | 0.6952 | 0.00511 | -0.0138 | 136.047
5.5 | 0.7527 | 0.00555 | -0.0145 | 135.6216
6 | 0.8123 | 0.00592 | -0.0156 | 137.2128
6.5 | 0.8717 | 0.00627 | -0.0166 | 139.0271
7 | 0.9311 | 0.00663 | -0.0177 | 140.4374
7.5 | 0.9904 | 0.00699 | -0.0189 | 141.6881
8 | 1.0436 | 0.00737 | -0.0186 | 141.6011
8.5 | 1.0926 | 0.00772 | -0.0174 | 141.5285
9 | 1.1407 | 0.0082 | -0.0161 | 139.1098
10 | 1.2389 | 0.0091 | -0.0141 | 136.1429
10.5 | 1.288 | 0.00956 | -0.0132 | 134.728
11 | 1.3364 | 0.01007 | -0.0122 | 132.711
11.5 | 1.3837 | 0.01066 | -0.0111 | 129.803
12 | 1.4278 | 0.01156 | -0.0095 | 123.5121
12.5 | 1.4722 | 0.01236 | -0.008 | 119.11
13 | 1.5164 | 0.01314 | -0.0066 | 115.4033
13.5 | 1.5598 | 0.01394 | -0.0052 | 111.8938
14 | 1.6018 | 0.01481 | -0.0036 | 108.1567
14.5 | 1.6424 | 0.01572 | -0.0019 | 104.4784
15 | 1.68 | 0.01679 | 0.0002 | 100.0596
15.5 | 1.7173 | 0.01774 | 0.0023 | 96.8038
16 | 1.7506 | 0.01885 | 0.0048 | 92.87
16.5 | 1.776 | 0.02026 | 0.0084 | 87.6604
17 | 1.7932 | 0.02151 | 0.0132 | 83.3659
17.5 | 1.8175 | 0.02329 | 0.0152 | 78.0378
18 | 1.8294 | 0.0259 | 0.0176 | 70.6332
18.5 | 1.8279 | 0.03027 | 0.0187 | 60.3865
19 | 1.8227 | 0.0362 | 0.0172 | 50.3508
19.5 | 1.8035 | 0.04519 | 0.0128 | 39.9093
20 | 1.7591 | 0.05874 | 0.0055 | 29.9472

## 123. Re 14M Mach 0.10 (1)
BIGFOIL.COM POLAR EXPORT
NACA24007
NACA24007 |  |  |  | Cl Max: | 1.022 | at alpha= | 9.5 | deg
JavaFoil+Calcfoil stall+Eppler ext transition |  |  |  | L/D Max: | 103.158 | at alpha= | 8.5 | deg
Re: | 14000000 |  |  | Cd Min: | 0.00881 | at alpha= | 4.5 | deg
Mach: | 0.1 |  |  | Cl=0 at alpha= | -1.3448 | deg
|  |  |  | @ Cl=0.1, Cd= | 0.011461
|  |  |  | @ Cl=0.4, Cd= | 0.0093215
|  |  |  | @ Cl=0.6, Cd= | 0.05675
alpha (deg) | Cl | Cd | Cm | Cl/Cd
-11 | -0.354 | 0.06776 | -0.006 | -5.219
-10.5 | -0.369 | 0.0642 | -0.006 | -5.74
-10 | -0.382 | 0.06063 | -0.006 | -6.297
-9.5 | -0.393 | 0.05703 | -0.007 | -6.889
-9 | -0.401 | 0.05382 | -0.007 | -7.452
-8.5 | -0.406 | 0.05067 | -0.007 | -8.006
-8 | -0.406 | 0.04782 | -0.007 | -8.496
-7.5 | -0.402 | 0.04549 | -0.007 | -8.843
-7 | -0.394 | 0.04209 | -0.007 | -9.37
-6.5 | -0.381 | 0.03937 | -0.008 | -9.674
-6 | -0.444 | 0.0098 | -0.014 | -45.305
-5.5 | -0.413 | 0.00972 | -0.014 | -42.526
-5 | -0.377 | 0.00955 | -0.014 | -39.492
-4.5 | -0.336 | 0.00953 | -0.014 | -35.214
-4 | -0.289 | 0.01051 | -0.014 | -27.495
-3.5 | -0.239 | 0.01009 | -0.014 | -23.69
-3 | -0.186 | 0.0112 | -0.014 | -16.624
-2.5 | -0.131 | 0.00958 | -0.014 | -13.722
-2 | -0.075 | 0.01112 | -0.015 | -6.771
-1.5 | -0.018 | 0.01218 | -0.015 | -1.48
-1 | 0.04 | 0.01188 | -0.015 | 3.352
-0.5 | 0.098 | 0.01147 | -0.015 | 8.545
0 | 0.156 | 0.01121 | -0.015 | 13.946
0.5 | 0.215 | 0.01069 | -0.015 | 20.08
1 | 0.273 | 0.00923 | -0.016 | 29.538
1.5 | 0.331 | 0.00947 | -0.016 | 34.941
2 | 0.389 | 0.00935 | -0.016 | 41.559
2.5 | 0.447 | 0.0092 | -0.016 | 48.528
3 | 0.504 | 0.00917 | -0.016 | 55.009
3.5 | 0.562 | 0.00908 | -0.017 | 61.898
4 | 0.619 | 0.00893 | -0.017 | 69.251
4.5 | 0.674 | 0.00881 | -0.017 | 76.574
5 | 0.728 | 0.00888 | -0.017 | 82.043
5.5 | 0.78 | 0.00935 | -0.018 | 83.481
6 | 0.83 | 0.00929 | -0.018 | 89.288
6.5 | 0.875 | 0.0092 | -0.018 | 95.098
7 | 0.915 | 0.00923 | -0.018 | 99.212
7.5 | 0.95 | 0.00927 | -0.018 | 102.568
8 | 0.979 | 0.00955 | -0.019 | 102.581
8.5 | 1.001 | 0.00971 | -0.019 | 103.158
9 | 1.016 | 0.00991 | -0.019 | 102.545
9.5 | 1.022 | 0.01032 | -0.019 | 98.953
10 | 1.015 | 0.01168 | -0.02 | 86.867
10.5 | 0.998 | 0.0112 | -0.02 | 89.09
11 | 0.972 | 0.01197 | -0.02 | 81.225
11.5 | 0.936 | 0.01305 | -0.02 | 71.715
12 | 0.89 | 0.01466 | -0.02 | 60.675
12.5 | 0.833 | 0.01798 | -0.02 | 46.35
13 | 0.772 | 0.02388 | -0.02 | 32.334
13.5 | 0.705 | 0.03575 | -0.019 | 19.712
14 | 0.646 | 0.04769 | -0.018 | 13.551
14.5 | 0.597 | 0.05675 | -0.018 | 10.515

## 124. Re 14M Mach 0.10 (2)
BIGFOIL.COM POLAR EXPORT
NACA24007
NACA24007 |  |  |  | Cl Max: | 1.8047 | at alpha= | 17.5 | deg
XFOIL ncrit=9 |  |  |  | L/D Max: | 141.59 | at alpha= | 8 | deg
Re: | 14000000 |  |  | Cd Min: | 0.08399 | at alpha= | 20 | deg
Mach: | 0.1 |  |  | Cl=0 at alpha= | -1.386 | deg
|  |  |  | @ Cl=0.1, Cd= | 0.0053494
|  |  |  | @ Cl=0.4, Cd= | 0.0044144
|  |  |  | @ Cl=0.6, Cd= | 0.0043947
alpha (deg) | Cl | Cd | Cm | Cl/Cd
-12.5 | -1.1812 | 0.0197 | -0.0306 | -59.9594
-12 | -1.1488 | 0.01597 | -0.0277 | -71.9349
-11.5 | -1.1055 | 0.01421 | -0.0257 | -77.7973
-10.5 | -1.0219 | 0.01042 | -0.0204 | -98.071
-10 | -0.9618 | 0.00968 | -0.0212 | -99.3595
-9.5 | -0.9011 | 0.00901 | -0.0221 | -100.0111
-9 | -0.8384 | 0.00851 | -0.0234 | -98.5194
-8.5 | -0.767 | 0.00796 | -0.0267 | -96.3568
-8 | -0.7169 | 0.00771 | -0.0251 | -92.9831
-7.5 | -0.6648 | 0.00737 | -0.024 | -90.2035
-7 | -0.6116 | 0.00711 | -0.0232 | -86.0197
-5 | -0.3983 | 0.00594 | -0.02 | -67.0539
-4.5 | -0.3437 | 0.00584 | -0.0195 | -58.8527
-4 | -0.2888 | 0.00577 | -0.0191 | -50.052
-3.5 | -0.234 | 0.00573 | -0.0186 | -40.8377
-3 | -0.1791 | 0.00559 | -0.0182 | -32.0394
-2.5 | -0.1238 | 0.00556 | -0.0179 | -22.2662
-2 | -0.0685 | 0.00549 | -0.0176 | -12.4772
-1.5 | -0.0127 | 0.00545 | -0.0173 | -2.3303
-1 | 0.043 | 0.0054 | -0.0171 | 7.963
-0.5 | 0.0989 | 0.00535 | -0.0169 | 18.486
0 | 0.1547 | 0.00532 | -0.0168 | 29.0789
0.5 | 0.2105 | 0.00529 | -0.0166 | 39.7921
1 | 0.2662 | 0.00526 | -0.0164 | 50.6084
1.5 | 0.3212 | 0.00516 | -0.0162 | 62.2481
2 | 0.3721 | 0.00453 | -0.0153 | 82.1413
2.5 | 0.4252 | 0.00431 | -0.0148 | 98.6543
3 | 0.4774 | 0.00414 | -0.014 | 115.314
3.5 | 0.5254 | 0.00399 | -0.0121 | 131.6792
4 | 0.5789 | 0.00427 | -0.0115 | 135.5738
4.5 | 0.6398 | 0.00463 | -0.0128 | 138.1857
5 | 0.6995 | 0.00513 | -0.0138 | 136.3548
6 | 0.8175 | 0.00594 | -0.0155 | 137.6263
6.5 | 0.8775 | 0.00629 | -0.0165 | 139.5072
7 | 0.9375 | 0.00666 | -0.0176 | 140.7658
7.5 | 0.9973 | 0.00705 | -0.0186 | 141.461
8 | 1.0506 | 0.00742 | -0.0182 | 141.5903
8.5 | 1.1002 | 0.00778 | -0.0169 | 141.4139
9 | 1.1486 | 0.0083 | -0.0155 | 138.3855
10.5 | 1.2978 | 0.00969 | -0.0123 | 133.9319
11 | 1.3463 | 0.01028 | -0.0111 | 130.963
11.5 | 1.3937 | 0.01095 | -0.0098 | 127.2785
12 | 1.438 | 0.01192 | -0.0079 | 120.6376
12.5 | 1.4832 | 0.01271 | -0.0063 | 116.6955
13 | 1.5274 | 0.01357 | -0.0046 | 112.5571
13.5 | 1.5708 | 0.01445 | -0.0029 | 108.7059
14 | 1.6125 | 0.01541 | -0.001 | 104.6398
14.5 | 1.6526 | 0.01642 | 0.0011 | 100.6456
15 | 1.6885 | 0.01765 | 0.0037 | 95.6657
15.5 | 1.7244 | 0.01871 | 0.0062 | 92.1646
16 | 1.7549 | 0.01997 | 0.0094 | 87.8768
16.5 | 1.7683 | 0.02166 | 0.0149 | 81.639
17 | 1.7925 | 0.02351 | 0.0173 | 76.2442
17.5 | 1.8047 | 0.0262 | 0.0197 | 68.8817
18 | 1.8042 | 0.03065 | 0.0206 | 58.8646
18.5 | 1.7901 | 0.03806 | 0.0181 | 47.0336
19 | 1.7643 | 0.04861 | 0.0124 | 36.295
19.5 | 1.708 | 0.0642 | 0.0039 | 26.6044
20 | 1.6218 | 0.08399 | -0.006 | 19.3094

## 125. Re 14M Mach 0.25 (1)
BIGFOIL.COM POLAR EXPORT
NACA24007
NACA24007 |  |  |  | Cl Max: | 0.989 | at alpha= | 8.5 | deg
JavaFoil+Calcfoil stall+Eppler ext transition |  |  |  | L/D Max: | 99.151 | at alpha= | 7.5 | deg
Re: | 14000000 |  |  | Cd Min: | 0.00904 | at alpha= | 4.5 | deg
Mach: | 0.25 |  |  | Cl=0 at alpha= | -1.3417 | deg
|  |  |  | @ Cl=0.1, Cd= | 0.01164
|  |  |  | @ Cl=0.4, Cd= | 0.06256
|  |  |  | @ Cl=0.6, Cd= | 0.06256
alpha (deg) | Cl | Cd | Cm | Cl/Cd
-10 | -0.186 | 0.06223 | -0.007 | -2.993
-9.5 | -0.231 | 0.05858 | -0.007 | -3.945
-9 | -0.269 | 0.05542 | -0.007 | -4.858
-8.5 | -0.301 | 0.05253 | -0.007 | -5.73
-8 | -0.326 | 0.04913 | -0.007 | -6.636
-7.5 | -0.343 | 0.04642 | -0.007 | -7.392
-7 | -0.352 | 0.04389 | -0.007 | -8.016
-6.5 | -0.352 | 0.04198 | -0.007 | -8.389
-6 | -0.345 | 0.03856 | -0.008 | -8.948
-5.5 | -0.33 | 0.03522 | -0.008 | -9.378
-5 | -0.375 | 0.00981 | -0.014 | -38.225
-4.5 | -0.338 | 0.00978 | -0.014 | -34.522
-4 | -0.293 | 0.01084 | -0.014 | -27.038
-3.5 | -0.243 | 0.01042 | -0.015 | -23.348
-3 | -0.19 | 0.01 | -0.015 | -19.032
-2.5 | -0.135 | 0.00973 | -0.015 | -13.846
-2 | -0.077 | 0.01133 | -0.015 | -6.815
-1.5 | -0.019 | 0.01072 | -0.015 | -1.726
-1 | 0.041 | 0.01049 | -0.015 | 3.899
-0.5 | 0.101 | 0.01166 | -0.016 | 8.639
0 | 0.161 | 0.0114 | -0.016 | 14.098
0.5 | 0.22 | 0.01089 | -0.016 | 20.251
1 | 0.28 | 0.0094 | -0.016 | 29.818
1.5 | 0.34 | 0.00962 | -0.016 | 35.31
2 | 0.399 | 0.00952 | -0.016 | 41.946
2.5 | 0.459 | 0.00937 | -0.017 | 48.967
3 | 0.518 | 0.00934 | -0.017 | 55.44
3.5 | 0.577 | 0.00929 | -0.017 | 62.114
4 | 0.635 | 0.00915 | -0.017 | 69.445
4.5 | 0.692 | 0.00904 | -0.018 | 76.558
5 | 0.747 | 0.00914 | -0.018 | 81.76
5.5 | 0.8 | 0.00972 | -0.018 | 82.311
6 | 0.849 | 0.00968 | -0.018 | 87.7
6.5 | 0.893 | 0.00954 | -0.018 | 93.589
7 | 0.93 | 0.0095 | -0.019 | 97.913
7.5 | 0.959 | 0.00967 | -0.019 | 99.151
8 | 0.98 | 0.01004 | -0.019 | 97.576
8.5 | 0.989 | 0.0103 | -0.019 | 96.101
9 | 0.988 | 0.01067 | -0.02 | 92.543
9.5 | 0.969 | 0.0115 | -0.02 | 84.282
10 | 0.93 | 0.01074 | -0.02 | 86.622
10.5 | 0.873 | 0.01255 | -0.02 | 69.566
11 | 0.798 | 0.01407 | -0.02 | 56.741
11.5 | 0.701 | 0.01829 | -0.02 | 38.33
12 | 0.591 | 0.02821 | -0.019 | 20.961
12.5 | 0.483 | 0.04242 | -0.018 | 11.393
13 | 0.382 | 0.0538 | -0.017 | 7.103
13.5 | 0.278 | 0.06256 | -0.017 | 4.445

## 126. Re 14M Mach 0.25 (2)
BIGFOIL.COM POLAR EXPORT
NACA24007
NACA24007 |  |  |  | Cl Max: | 1.5876 | at alpha= | 13.5 | deg
XFOIL ncrit=9 |  |  |  | L/D Max: | 141.822 | at alpha= | 7 | deg
Re: | 14000000 |  |  | Cd Min: | 0.25928 | at alpha= | -20 | deg
Mach: | 0.25 |  |  | Cl=0 at alpha= | -1.3852 | deg
|  |  |  | @ Cl=0.1, Cd= | 0.0053717
|  |  |  | @ Cl=0.4, Cd= | 0.004475
|  |  |  | @ Cl=0.6, Cd= | 0.0043244
alpha (deg) | Cl | Cd | Cm | Cl/Cd
-20 | -0.82 | 0.25928 | 0.0802 | -3.1626
-19.5 | -0.8039 | 0.25183 | 0.076 | -3.1922
-19 | -0.7876 | 0.24337 | 0.072 | -3.2362
-17 | -0.721 | 0.21767 | 0.0578 | -3.3124
-16.5 | -0.7044 | 0.21061 | 0.0545 | -3.3446
-16 | -0.6883 | 0.20349 | 0.0511 | -3.3825
-15.5 | -0.6732 | 0.19636 | 0.0479 | -3.4284
-15 | -0.6587 | 0.18911 | 0.0448 | -3.4832
-14.5 | -0.6442 | 0.18209 | 0.0417 | -3.5378
-14 | -0.6327 | 0.1738 | 0.0385 | -3.6404
-13.5 | -0.6327 | 0.1609 | 0.0345 | -3.9323
-13 | -0.6222 | 0.15315 | 0.0315 | -4.0627
-12.5 | -0.6085 | 0.14695 | 0.0291 | -4.1409
-12 | -0.5995 | 0.13899 | 0.0261 | -4.3133
-11.5 | -0.588 | 0.13243 | 0.0233 | -4.4401
-11 | -0.5742 | 0.12642 | 0.0208 | -4.542
-10.5 | -0.6348 | 0.10028 | 0.0096 | -6.3303
-10 | -0.628 | 0.09308 | 0.0059 | -6.7469
-9.5 | -0.6422 | 0.08165 | -0.0015 | -7.8653
-9 | -0.6227 | 0.07243 | -0.016 | -8.5973
-8.5 | -0.7993 | 0.01076 | -0.035 | -74.2844
-8 | -0.7489 | 0.00964 | -0.0319 | -77.6867
-7.5 | -0.6945 | 0.00872 | -0.0297 | -79.6445
-7 | -0.638 | 0.00819 | -0.0281 | -77.8999
-6.5 | -0.5818 | 0.00765 | -0.0265 | -76.0523
-6 | -0.5253 | 0.00722 | -0.0251 | -72.7562
-5.5 | -0.4692 | 0.00677 | -0.0237 | -69.3058
-5 | -0.4139 | 0.00623 | -0.0223 | -66.4366
-4.5 | -0.3572 | 0.00595 | -0.0213 | -60.0336
-4 | -0.3 | 0.00586 | -0.0205 | -51.1945
-3.5 | -0.2426 | 0.00581 | -0.0199 | -41.7556
-3 | -0.1855 | 0.00566 | -0.0192 | -32.7739
-2.5 | -0.1283 | 0.00559 | -0.0187 | -22.9517
-2 | -0.0708 | 0.00552 | -0.0183 | -12.8261
-1.5 | -0.0132 | 0.00547 | -0.018 | -2.4132
-1 | 0.0443 | 0.00542 | -0.0176 | 8.1734
-0.5 | 0.102 | 0.00537 | -0.0174 | 18.9944
0 | 0.1596 | 0.00534 | -0.0172 | 29.8876
0.5 | 0.2171 | 0.0053 | -0.017 | 40.9623
1 | 0.2746 | 0.00527 | -0.0168 | 52.1063
1.5 | 0.3315 | 0.00518 | -0.0165 | 63.9961
2 | 0.3838 | 0.00454 | -0.0155 | 84.5374
2.5 | 0.4386 | 0.00432 | -0.0149 | 101.5278
3 | 0.4924 | 0.00415 | -0.014 | 118.6506
3.5 | 0.542 | 0.00402 | -0.012 | 134.8259
4 | 0.5977 | 0.00431 | -0.0113 | 138.6775
4.5 | 0.6614 | 0.00471 | -0.0126 | 140.4246
5 | 0.7232 | 0.00523 | -0.0134 | 138.2792
5.5 | 0.7837 | 0.00571 | -0.0139 | 137.2504
6 | 0.8467 | 0.00609 | -0.0148 | 139.0312
6.5 | 0.9096 | 0.00649 | -0.0156 | 140.1541
7 | 0.9729 | 0.00686 | -0.0164 | 141.8222
8 | 1.0902 | 0.00771 | -0.0158 | 141.4008
8.5 | 1.1418 | 0.00823 | -0.0138 | 138.7363
9 | 1.194 | 0.00876 | -0.0119 | 136.3014
9.5 | 1.2473 | 0.00928 | -0.0102 | 134.4073
10 | 1.3001 | 0.0099 | -0.0084 | 131.3232
10.5 | 1.3516 | 0.01068 | -0.0063 | 126.5543
11 | 1.4007 | 0.0117 | -0.0038 | 119.7179
11.5 | 1.4477 | 0.01288 | -0.0009 | 112.3991
12 | 1.4907 | 0.01438 | 0.0025 | 103.6648
12.5 | 1.5311 | 0.016 | 0.0062 | 95.6937
13 | 1.5643 | 0.01807 | 0.0106 | 86.5689
13.5 | 1.5876 | 0.02063 | 0.0158 | 76.9559
14 | 1.5862 | 0.02427 | 0.0227 | 65.3564
14.5 | 1.5694 | 0.02973 | 0.026 | 52.7884
15 | 1.5278 | 0.04168 | 0.0192 | 36.6555
15.5 | 1.5106 | 0.05301 | 0.0114 | 28.4965
16 | 1.4667 | 0.06763 | 0.0029 | 21.6871
16.5 | 1.4084 | 0.0836 | -0.0055 | 16.8469
17 | 1.3787 | 0.09529 | -0.0111 | 14.4685
17.5 | 1.3384 | 0.10921 | -0.0179 | 12.2553
18 | 1.3007 | 0.1229 | -0.0245 | 10.5834
18.5 | 1.2298 | 0.14228 | -0.0342 | 8.6435

## 127. Re 14M Mach 0.50 (1)
BIGFOIL.COM POLAR EXPORT
NACA24007
NACA24007 |  |  |  | Cl Max: | 1.146 | at alpha= | 20 | deg
JavaFoil+Calcfoil stall+Eppler ext transition |  |  |  | L/D Max: | 88.32 | at alpha= | 4.5 | deg
Re: | 14000000 |  |  | Cd Min: | 0.0084 | at alpha= | 3.5 | deg
Mach: | 0.5 |  |  | Cl=0 at alpha= | -1.3433 | deg
|  |  |  | @ Cl=0.1, Cd= | 0.010572
|  |  |  | @ Cl=0.4, Cd= | 0.0096045
|  |  |  | @ Cl=0.6, Cd= | 0.00842
alpha (deg) | Cl | Cd | Cm | Cl/Cd
-20 | -0.967 | 0.14217 | -0.009 | -6.801
-19.5 | -0.939 | 0.14255 | -0.008 | -6.585
-19 | -0.914 | 0.13546 | -0.008 | -6.749
-18.5 | -0.893 | 0.12341 | -0.009 | -7.234
-18 | -0.872 | 0.11254 | -0.009 | -7.745
-17.5 | -0.838 | 0.12065 | -0.008 | -6.945
-17 | -0.818 | 0.10647 | -0.009 | -7.679
-16.5 | -0.802 | 0.09165 | -0.009 | -8.748
-16 | -0.768 | 0.0973 | -0.009 | -7.896
-15.5 | -0.738 | 0.09823 | -0.008 | -7.514
-15 | -0.719 | 0.08673 | -0.009 | -8.285
-14.5 | -0.711 | 0.06656 | -0.01 | -10.68
-14 | -0.661 | 0.08683 | -0.008 | -7.616
-13.5 | -0.639 | 0.07867 | -0.008 | -8.118
-13 | -0.621 | 0.06707 | -0.009 | -9.254
-12.5 | -0.585 | 0.07495 | -0.008 | -7.803
-12 | -0.56 | 0.06897 | -0.008 | -8.126
-11.5 | -0.54 | 0.05997 | -0.009 | -9.007
-11 | -0.507 | 0.06481 | -0.008 | -7.828
-10.5 | -0.482 | 0.06069 | -0.008 | -7.939
-10 | -0.459 | 0.05364 | -0.009 | -8.565
-9.5 | -0.429 | 0.05567 | -0.008 | -7.713
-9 | -0.404 | 0.05182 | -0.008 | -7.796
-8.5 | -0.381 | 0.04592 | -0.009 | -8.294
-8 | -0.351 | 0.04769 | -0.008 | -7.364
-7.5 | -0.326 | 0.04366 | -0.009 | -7.47
-7 | -0.298 | 0.0437 | -0.008 | -6.828
-6.5 | -0.273 | 0.04015 | -0.009 | -6.804
-6 | -0.246 | 0.04009 | -0.008 | -6.129
-5.5 | -0.22 | 0.0367 | -0.009 | -6.005
-5 | -0.193 | 0.03634 | -0.008 | -5.319
-4.5 | -0.168 | 0.03375 | -0.009 | -4.968
-4 | -0.194 | 0.03312 | -0.009 | -5.845
-3.5 | -0.245 | 0.01014 | -0.016 | -24.186
-3 | -0.203 | 0.00976 | -0.016 | -20.768
-2.5 | -0.147 | 0.01062 | -0.017 | -13.838
-2 | -0.085 | 0.0102 | -0.017 | -8.361
-1.5 | -0.021 | 0.00995 | -0.017 | -2.068
-1 | 0.046 | 0.0095 | -0.017 | 4.799
-0.5 | 0.112 | 0.01081 | -0.017 | 10.401
0 | 0.18 | 0.01057 | -0.018 | 16.993
0.5 | 0.246 | 0.01032 | -0.018 | 23.865
1 | 0.313 | 0.01014 | -0.018 | 30.855
1.5 | 0.38 | 0.01005 | -0.018 | 37.753
2 | 0.446 | 0.00858 | -0.018 | 51.956
2.5 | 0.512 | 0.00843 | -0.019 | 60.782
3 | 0.578 | 0.00843 | -0.019 | 68.568
3.5 | 0.644 | 0.0084 | -0.019 | 76.707
4 | 0.708 | 0.00848 | -0.019 | 83.553
4.5 | 0.77 | 0.00872 | -0.02 | 88.32
5 | 0.828 | 0.01072 | -0.02 | 77.223
5.5 | 0.878 | 0.01148 | -0.02 | 76.444
6 | 0.917 | 0.01157 | -0.02 | 79.193
6.5 | 0.927 | 0.01178 | -0.021 | 78.692
7 | 0.86 | 0.01131 | -0.021 | 76.086
7.5 | 0.583 | 0.01119 | -0.021 | 52.074
8 | 0.615 | 0.01064 | -0.021 | 57.753
8.5 | 0.645 | 0.01224 | -0.022 | 52.689
9 | 0.668 | 0.01423 | -0.022 | 46.927
9.5 | 0.693 | 0.01565 | -0.022 | 44.263
10 | 0.718 | 0.01713 | -0.022 | 41.934
10.5 | 0.746 | 0.01819 | -0.022 | 41.016
11 | 0.734 | 0.03253 | -0.02 | 22.553
11.5 | 0.773 | 0.02996 | -0.021 | 25.788
12 | 0.806 | 0.02952 | -0.021 | 27.302
12.5 | 0.799 | 0.04763 | -0.02 | 16.783
13 | 0.841 | 0.04238 | -0.021 | 19.854
13.5 | 0.825 | 0.07292 | -0.018 | 11.307
14 | 0.877 | 0.05832 | -0.02 | 15.044
14.5 | 0.913 | 0.05566 | -0.021 | 16.41
15 | 0.912 | 0.07887 | -0.019 | 11.567
15.5 | 0.938 | 0.08471 | -0.019 | 11.068
16 | 0.94 | 0.11223 | -0.017 | 8.377
16.5 | 0.966 | 0.12011 | -0.018 | 8.042
17 | 0.985 | 0.13848 | -0.017 | 7.112
17.5 | 1.014 | 0.14211 | -0.017 | 7.133
18 | 1.044 | 0.14249 | -0.018 | 7.326
18.5 | 1.065 | 0.16261 | -0.018 | 6.55
19 | 1.091 | 0.17554 | -0.018 | 6.218
19.5 | 1.119 | 0.18199 | -0.018 | 6.146
20 | 1.146 | 0.18799 | -0.019 | 6.097

## 128. Re 14M Mach 0.50 (2)
BIGFOIL.COM POLAR EXPORT
NACA24007
NACA24007 |  |  |  | Cl Max: | 1.2121 | at alpha= | 8 | deg
XFOIL ncrit=9 |  |  |  | L/D Max: | 151.889 | at alpha= | 4 | deg
Re: | 14000000 |  |  | Cd Min: | 0.13417 | at alpha= | -11 | deg
Mach: | 0.5 |  |  | Cl=0 at alpha= | -1.3799 | deg
|  |  |  | @ Cl=0.1, Cd= | 0.0054447
|  |  |  | @ Cl=0.4, Cd= | 0.0050507
|  |  |  | @ Cl=0.6, Cd= | 0.0041693
alpha (deg) | Cl | Cd | Cm | Cl/Cd
-11 | -0.565 | 0.13417 | 0.0228 | -4.2111
-10.5 | -0.5556 | 0.12547 | 0.0195 | -4.4282
-10 | -0.5394 | 0.11897 | 0.0168 | -4.5339
-9.5 | -0.5197 | 0.11099 | 0.0116 | -4.6824
-9 | -0.4938 | 0.10173 | 0.0034 | -4.854
-8 | -0.4247 | 0.07928 | -0.0246 | -5.357
-7 | -0.4385 | 0.06528 | -0.0304 | -6.7172
-6.5 | -0.4442 | 0.05696 | -0.0356 | -7.7985
-6 | -0.4361 | 0.04833 | -0.0391 | -9.0234
-5.5 | -0.4187 | 0.03942 | -0.0404 | -10.6215
-4.5 | -0.3568 | 0.02283 | -0.0367 | -15.6286
-4 | -0.3252 | 0.01292 | -0.0321 | -25.1703
-3.5 | -0.2815 | 0.00674 | -0.0275 | -41.7656
-3 | -0.2159 | 0.0061 | -0.0249 | -35.3934
-2.5 | -0.1492 | 0.00581 | -0.0231 | -25.6799
-1.5 | -0.0159 | 0.00556 | -0.0208 | -2.8597
-1 | 0.0503 | 0.00549 | -0.0201 | 9.1621
-0.5 | 0.1161 | 0.00543 | -0.0195 | 21.3812
0 | 0.1817 | 0.00539 | -0.019 | 33.7106
0.5 | 0.247 | 0.00537 | -0.0185 | 45.9963
1 | 0.3123 | 0.00536 | -0.0181 | 58.2649
1.5 | 0.3772 | 0.00531 | -0.0176 | 71.0358
2 | 0.4361 | 0.00464 | -0.0162 | 93.9871
3 | 0.5595 | 0.00424 | -0.0136 | 131.9575
3.5 | 0.6168 | 0.00414 | -0.0108 | 148.9855
4 | 0.6835 | 0.0045 | -0.01 | 151.8889
4.5 | 0.7603 | 0.00507 | -0.0112 | 149.9606
5 | 0.8314 | 0.00577 | -0.0108 | 144.0901
5.5 | 0.906 | 0.00631 | -0.0105 | 143.5816
6 | 0.9833 | 0.00681 | -0.0102 | 144.3906
6.5 | 1.0623 | 0.00733 | -0.0095 | 144.925
7 | 1.1425 | 0.00812 | -0.0081 | 140.702
7.5 | 1.1952 | 0.01015 | -0.0011 | 117.7537
8 | 1.2121 | 0.01488 | 0.0095 | 81.4583
8.5 | 1.2049 | 0.02116 | 0.0192 | 56.9423
9 | 1.1731 | 0.02743 | 0.0271 | 42.767
9.5 | 1.1414 | 0.03854 | 0.0189 | 29.616
10 | 1.1164 | 0.05258 | 0.0067 | 21.2324
10.5 | 1.0834 | 0.06548 | -0.0014 | 16.5455
11 | 1.0547 | 0.07753 | -0.0082 | 13.6038
11.5 | 1.0291 | 0.08936 | -0.0143 | 11.5163
12 | 1.0023 | 0.1019 | -0.0206 | 9.8361
12.5 | 0.9826 | 0.11393 | -0.0263 | 8.6246
13 | 0.9641 | 0.12608 | -0.0318 | 7.6467

## 129. Re 16M Mach 0.00 (1)
BIGFOIL.COM POLAR EXPORT
NACA24007
NACA24007 |  |  |  | Cl Max: | 1.027 | at alpha= | 9.5 | deg
JavaFoil+Calcfoil stall+Eppler ext transition |  |  |  | L/D Max: | 105.618 | at alpha= | 8.5 | deg
Re: | 16000000 |  |  | Cd Min: | 0.00878 | at alpha= | 4.5 | deg
Mach: | 0 |  |  | Cl=0 at alpha= | -1.3448 | deg
|  |  |  | @ Cl=0.1, Cd= | 0.011275
|  |  |  | @ Cl=0.4, Cd= | 0.0092581
|  |  |  | @ Cl=0.6, Cd= | 0.0089393
alpha (deg) | Cl | Cd | Cm | Cl/Cd
-11 | -0.38 | 0.06752 | -0.006 | -5.63
-10.5 | -0.392 | 0.0635 | -0.006 | -6.179
-10 | -0.403 | 0.05983 | -0.007 | -6.731
-9.5 | -0.411 | 0.05639 | -0.007 | -7.284
-9 | -0.416 | 0.05317 | -0.007 | -7.822
-8.5 | -0.418 | 0.05029 | -0.007 | -8.304
-8 | -0.416 | 0.04798 | -0.007 | -8.661
-7.5 | -0.41 | 0.04476 | -0.007 | -9.155
-7 | -0.4 | 0.04093 | -0.008 | -9.781
-6.5 | -0.386 | 0.03761 | -0.008 | -10.265
-6 | -0.446 | 0.00976 | -0.013 | -45.679
-5.5 | -0.414 | 0.00966 | -0.014 | -42.894
-5 | -0.377 | 0.00955 | -0.014 | -39.495
-4.5 | -0.335 | 0.01079 | -0.014 | -31.032
-4 | -0.288 | 0.01029 | -0.014 | -28.005
-3.5 | -0.238 | 0.01128 | -0.014 | -21.1
-3 | -0.185 | 0.01095 | -0.014 | -16.93
-2.5 | -0.131 | 0.01281 | -0.014 | -10.222
-2 | -0.075 | 0.0124 | -0.015 | -6.041
-1.5 | -0.018 | 0.01198 | -0.015 | -1.497
-1 | 0.04 | 0.01165 | -0.015 | 3.403
-0.5 | 0.098 | 0.01128 | -0.015 | 8.649
0 | 0.156 | 0.01113 | -0.015 | 13.982
0.5 | 0.214 | 0.01052 | -0.015 | 20.305
1 | 0.271 | 0.00915 | -0.016 | 29.642
1.5 | 0.329 | 0.0094 | -0.016 | 34.991
2 | 0.387 | 0.00929 | -0.016 | 41.622
2.5 | 0.444 | 0.00915 | -0.016 | 48.56
3 | 0.502 | 0.00912 | -0.016 | 55.007
3.5 | 0.559 | 0.00904 | -0.017 | 61.873
4 | 0.616 | 0.0089 | -0.017 | 69.186
4.5 | 0.671 | 0.00878 | -0.017 | 76.431
5 | 0.725 | 0.00888 | -0.017 | 81.669
5.5 | 0.777 | 0.00929 | -0.017 | 83.617
6 | 0.826 | 0.00916 | -0.018 | 90.164
6.5 | 0.872 | 0.00906 | -0.018 | 96.183
7 | 0.912 | 0.00907 | -0.018 | 100.626
7.5 | 0.948 | 0.0091 | -0.018 | 104.199
8 | 0.978 | 0.00935 | -0.019 | 104.567
8.5 | 1.002 | 0.00949 | -0.019 | 105.618
9 | 1.019 | 0.00965 | -0.019 | 105.559
9.5 | 1.027 | 0.01002 | -0.019 | 102.507
10 | 1.024 | 0.01043 | -0.02 | 98.187
10.5 | 1.012 | 0.01107 | -0.02 | 91.465
11 | 0.992 | 0.0107 | -0.02 | 92.713
11.5 | 0.963 | 0.01235 | -0.02 | 77.98
12 | 0.926 | 0.0135 | -0.02 | 68.598
12.5 | 0.879 | 0.01559 | -0.02 | 56.379
13 | 0.823 | 0.02005 | -0.02 | 41.031
13.5 | 0.763 | 0.02796 | -0.019 | 27.29
14 | 0.707 | 0.03786 | -0.019 | 18.676
14.5 | 0.656 | 0.04825 | -0.018 | 13.601

## 130. Re 16M Mach 0.00 (2)
BIGFOIL.COM POLAR EXPORT
NACA24007
NACA24007 |  |  |  | Cl Max: | 1.8542 | at alpha= | 18.5 | deg
XFOIL ncrit=9 |  |  |  | L/D Max: | 145.369 | at alpha= | 8 | deg
Re: | 16000000 |  |  | Cd Min: | 0.05203 | at alpha= | 20 | deg
Mach: | 0 |  |  | Cl=0 at alpha= | -1.3845 | deg
|  |  |  | @ Cl=0.1, Cd= | 0.005269
|  |  |  | @ Cl=0.4, Cd= | 0.0044464
|  |  |  | @ Cl=0.6, Cd= | 0.0043596
alpha (deg) | Cl | Cd | Cm | Cl/Cd
-15.5 | -1.4065 | 0.02798 | -0.0381 | -50.268
-15 | -1.3929 | 0.02277 | -0.0347 | -61.1726
-14.5 | -1.362 | 0.01999 | -0.0321 | -68.1341
-14 | -1.3239 | 0.01812 | -0.0301 | -73.0629
-13.5 | -1.284 | 0.01635 | -0.0281 | -78.5321
-13 | -1.2418 | 0.01482 | -0.0263 | -83.7922
-11.5 | -1.1052 | 0.01157 | -0.0216 | -95.5229
-11 | -1.0629 | 0.01013 | -0.0193 | -104.926
-10.5 | -1.0071 | 0.00944 | -0.0196 | -106.6843
-10 | -0.9481 | 0.00886 | -0.0206 | -107.009
-9.5 | -0.8882 | 0.00831 | -0.0217 | -106.8833
-9 | -0.8185 | 0.00782 | -0.025 | -104.6675
-8.5 | -0.7664 | 0.00758 | -0.0242 | -101.1082
-8 | -0.7147 | 0.00731 | -0.0233 | -97.7702
-7.5 | -0.6624 | 0.00702 | -0.0225 | -94.359
-7 | -0.6096 | 0.00679 | -0.0219 | -89.7791
-6.5 | -0.5566 | 0.00654 | -0.0212 | -85.107
-6 | -0.5033 | 0.00634 | -0.0207 | -79.3849
-5.5 | -0.4498 | 0.00614 | -0.0201 | -73.2573
-5 | -0.3966 | 0.00584 | -0.0194 | -67.911
-4.5 | -0.3423 | 0.00575 | -0.019 | -59.5304
-4 | -0.2878 | 0.00568 | -0.0186 | -50.669
-3.5 | -0.2331 | 0.00563 | -0.0183 | -41.4032
-3 | -0.1785 | 0.00551 | -0.0179 | -32.3956
-2.5 | -0.1234 | 0.00547 | -0.0177 | -22.5594
-2 | -0.0683 | 0.0054 | -0.0174 | -12.6481
-1.5 | -0.0128 | 0.00536 | -0.0172 | -2.3881
-1 | 0.0426 | 0.00531 | -0.017 | 8.0226
-0.5 | 0.0981 | 0.00527 | -0.0168 | 18.6148
0 | 0.1537 | 0.00524 | -0.0167 | 29.3321
0.5 | 0.2092 | 0.00521 | -0.0165 | 40.1536
1 | 0.2647 | 0.00518 | -0.0164 | 51.1004
1.5 | 0.3197 | 0.00512 | -0.0162 | 62.4414
2 | 0.371 | 0.00455 | -0.0155 | 81.5385
2.5 | 0.4242 | 0.00436 | -0.015 | 97.2936
3 | 0.4764 | 0.00422 | -0.0143 | 112.891
3.5 | 0.5254 | 0.00405 | -0.0129 | 129.7284
4 | 0.5762 | 0.00421 | -0.0117 | 136.8646
4.5 | 0.6303 | 0.00455 | -0.0115 | 138.5275
5 | 0.6917 | 0.00501 | -0.013 | 138.0639
6 | 0.8089 | 0.00578 | -0.0147 | 139.9481
6.5 | 0.8681 | 0.00612 | -0.0157 | 141.8464
7 | 0.9272 | 0.00647 | -0.0167 | 143.3076
7.5 | 0.9862 | 0.00684 | -0.0178 | 144.1813
8 | 1.0452 | 0.00719 | -0.0189 | 145.3686
8.5 | 1.0948 | 0.00754 | -0.0178 | 145.1989
9.5 | 1.1918 | 0.00844 | -0.0154 | 141.2085
10 | 1.2412 | 0.00887 | -0.0145 | 139.9324
10.5 | 1.2904 | 0.00932 | -0.0136 | 138.4549
11 | 1.3388 | 0.00984 | -0.0127 | 136.0569
11.5 | 1.3862 | 0.01043 | -0.0116 | 132.9051
12 | 1.431 | 0.01127 | -0.0101 | 126.9743
12.5 | 1.4765 | 0.01196 | -0.0087 | 123.4532
13 | 1.5211 | 0.01268 | -0.0074 | 119.9606
13.5 | 1.565 | 0.01344 | -0.0059 | 116.4435
14 | 1.6076 | 0.01426 | -0.0044 | 112.7349
14.5 | 1.649 | 0.01512 | -0.0028 | 109.0608
15 | 1.6879 | 0.01611 | -0.0008 | 104.7734
15.5 | 1.726 | 0.01704 | 0.0011 | 101.2911
16 | 1.7608 | 0.0181 | 0.0035 | 97.2818
16.5 | 1.7898 | 0.01939 | 0.0066 | 92.3053
17 | 1.8107 | 0.02056 | 0.0111 | 88.0691
17.5 | 1.8359 | 0.02218 | 0.0135 | 82.7728
18 | 1.8502 | 0.02445 | 0.0162 | 75.6728
18.5 | 1.8542 | 0.02789 | 0.0182 | 66.4826
19 | 1.8524 | 0.0328 | 0.0181 | 56.4756
19.5 | 1.8388 | 0.04032 | 0.0152 | 45.6052
20 | 1.8039 | 0.05203 | 0.009 | 34.6704

## 131. Re 16M Mach 0.10 (1)
BIGFOIL.COM POLAR EXPORT
NACA24007
NACA24007 |  |  |  | Cl Max: | 1.022 | at alpha= | 9.5 | deg
JavaFoil+Calcfoil stall+Eppler ext transition |  |  |  | L/D Max: | 104.59 | at alpha= | 8.5 | deg
Re: | 16000000 |  |  | Cd Min: | 0.00882 | at alpha= | 4.5 | deg
Mach: | 0.1 |  |  | Cl=0 at alpha= | -1.3448 | deg
|  |  |  | @ Cl=0.1, Cd= | 0.011305
|  |  |  | @ Cl=0.4, Cd= | 0.0093016
|  |  |  | @ Cl=0.6, Cd= | 0.05469
alpha (deg) | Cl | Cd | Cm | Cl/Cd
-11 | -0.354 | 0.06744 | -0.006 | -5.246
-10.5 | -0.369 | 0.06389 | -0.006 | -5.77
-10 | -0.382 | 0.06024 | -0.007 | -6.341
-9.5 | -0.393 | 0.05673 | -0.007 | -6.929
-9 | -0.401 | 0.0535 | -0.007 | -7.499
-8.5 | -0.406 | 0.05057 | -0.007 | -8.023
-8 | -0.406 | 0.04824 | -0.007 | -8.424
-7.5 | -0.403 | 0.04517 | -0.007 | -8.915
-7 | -0.395 | 0.04157 | -0.008 | -9.504
-6.5 | -0.382 | 0.03856 | -0.008 | -9.906
-6 | -0.444 | 0.00977 | -0.014 | -45.425
-5.5 | -0.414 | 0.00971 | -0.014 | -42.585
-5 | -0.377 | 0.00957 | -0.014 | -39.419
-4.5 | -0.336 | 0.01084 | -0.014 | -30.959
-4 | -0.289 | 0.01036 | -0.014 | -27.898
-3.5 | -0.239 | 0.01131 | -0.014 | -21.121
-3 | -0.186 | 0.01103 | -0.014 | -16.876
-2.5 | -0.131 | 0.01136 | -0.014 | -11.575
-2 | -0.075 | 0.01244 | -0.015 | -6.049
-1.5 | -0.018 | 0.01202 | -0.015 | -1.5
-1 | 0.04 | 0.01168 | -0.015 | 3.409
-0.5 | 0.098 | 0.01131 | -0.015 | 8.665
0 | 0.156 | 0.01116 | -0.015 | 14.011
0.5 | 0.215 | 0.01055 | -0.015 | 20.339
1 | 0.273 | 0.00918 | -0.016 | 29.693
1.5 | 0.331 | 0.00943 | -0.016 | 35.059
2 | 0.389 | 0.00933 | -0.016 | 41.678
2.5 | 0.447 | 0.00918 | -0.016 | 48.636
3 | 0.504 | 0.00915 | -0.016 | 55.088
3.5 | 0.562 | 0.00907 | -0.017 | 61.921
4 | 0.619 | 0.00894 | -0.017 | 69.21
4.5 | 0.674 | 0.00882 | -0.017 | 76.432
5 | 0.728 | 0.00893 | -0.017 | 81.605
5.5 | 0.78 | 0.00935 | -0.018 | 83.499
6 | 0.83 | 0.00922 | -0.018 | 90.007
6.5 | 0.875 | 0.00912 | -0.018 | 95.987
7 | 0.915 | 0.00914 | -0.018 | 100.185
7.5 | 0.95 | 0.00917 | -0.018 | 103.689
8 | 0.979 | 0.00944 | -0.019 | 103.692
8.5 | 1.001 | 0.00957 | -0.019 | 104.59
9 | 1.016 | 0.00976 | -0.019 | 104.158
9.5 | 1.022 | 0.01014 | -0.019 | 100.714
10 | 1.015 | 0.01059 | -0.02 | 95.879
10.5 | 0.998 | 0.01136 | -0.02 | 87.929
11 | 0.973 | 0.01172 | -0.02 | 82.969
11.5 | 0.938 | 0.01267 | -0.02 | 74.007
12 | 0.893 | 0.01405 | -0.02 | 63.547
12.5 | 0.839 | 0.01678 | -0.02 | 49.984
13 | 0.776 | 0.02246 | -0.02 | 34.557
13.5 | 0.711 | 0.03242 | -0.019 | 21.923
14 | 0.649 | 0.04571 | -0.018 | 14.194
14.5 | 0.599 | 0.05469 | -0.018 | 10.95

## 132. Re 16M Mach 0.10 (2)
BIGFOIL.COM POLAR EXPORT
NACA24007
NACA24007 |  |  |  | Cl Max: | 1.8261 | at alpha= | 17.5 | deg
XFOIL ncrit=9 |  |  |  | L/D Max: | 145.414 | at alpha= | 8 | deg
Re: | 16000000 |  |  | Cd Min: | 0.07653 | at alpha= | 20 | deg
Mach: | 0.1 |  |  | Cl=0 at alpha= | -1.3844 | deg
|  |  |  | @ Cl=0.1, Cd= | 0.0052693
|  |  |  | @ Cl=0.4, Cd= | 0.0044645
|  |  |  | @ Cl=0.6, Cd= | 0.0043477
alpha (deg) | Cl | Cd | Cm | Cl/Cd
-13 | -1.2363 | 0.01925 | -0.0315 | -64.2234
-12.5 | -1.1995 | 0.01647 | -0.029 | -72.8294
-12 | -1.1583 | 0.01434 | -0.0267 | -80.7741
-11.5 | -1.1127 | 0.01299 | -0.0248 | -85.6582
-11 | -1.0668 | 0.01186 | -0.0227 | -89.9494
-10.5 | -1.0181 | 0.01 | -0.0215 | -101.81
-10 | -0.9584 | 0.00922 | -0.0222 | -103.9479
-9.5 | -0.8975 | 0.00859 | -0.0231 | -104.482
-9 | -0.8277 | 0.00805 | -0.026 | -102.8199
-8.5 | -0.7733 | 0.00776 | -0.0254 | -99.6521
-8 | -0.7209 | 0.00747 | -0.0243 | -96.506
-7.5 | -0.668 | 0.00715 | -0.0234 | -93.4266
-7 | -0.6145 | 0.0069 | -0.0226 | -89.058
-6.5 | -0.5609 | 0.00663 | -0.0219 | -84.6003
-6 | -0.5071 | 0.00641 | -0.0212 | -79.1108
-5.5 | -0.4531 | 0.00619 | -0.0205 | -73.1987
-5 | -0.3995 | 0.00587 | -0.0198 | -68.0579
-4.5 | -0.3448 | 0.00576 | -0.0193 | -59.8611
-4 | -0.2898 | 0.00569 | -0.0189 | -50.9315
-3.5 | -0.2346 | 0.00564 | -0.0185 | -41.5957
-3 | -0.1797 | 0.00552 | -0.0181 | -32.5543
-2.5 | -0.1243 | 0.00548 | -0.0178 | -22.6825
-2 | -0.0687 | 0.00541 | -0.0175 | -12.6987
-1.5 | -0.0129 | 0.00537 | -0.0173 | -2.4022
-1 | 0.0429 | 0.00531 | -0.0171 | 8.0791
-0.5 | 0.0987 | 0.00527 | -0.0169 | 18.7287
0 | 0.1546 | 0.00524 | -0.0168 | 29.5038
0.5 | 0.2104 | 0.00521 | -0.0166 | 40.3839
1.5 | 0.3216 | 0.00512 | -0.0162 | 62.8125
2 | 0.3731 | 0.00456 | -0.0155 | 81.8202
2.5 | 0.4266 | 0.00437 | -0.015 | 97.6201
3 | 0.4791 | 0.00422 | -0.0143 | 113.5308
3.5 | 0.5283 | 0.00405 | -0.0128 | 130.4444
4 | 0.5795 | 0.00422 | -0.0117 | 137.3223
4.5 | 0.6341 | 0.00456 | -0.0114 | 139.057
5 | 0.696 | 0.00503 | -0.013 | 138.3698
6 | 0.8141 | 0.0058 | -0.0146 | 140.3621
6.5 | 0.8738 | 0.00615 | -0.0156 | 142.0813
7 | 0.9335 | 0.0065 | -0.0166 | 143.6154
7.5 | 0.9931 | 0.00688 | -0.0176 | 144.3459
8 | 1.0528 | 0.00724 | -0.0186 | 145.4144
8.5 | 1.1023 | 0.00762 | -0.0173 | 144.6588
9 | 1.1507 | 0.00811 | -0.0159 | 141.8866
9.5 | 1.2005 | 0.00852 | -0.0148 | 140.9038
10 | 1.2505 | 0.00897 | -0.0137 | 139.4091
10.5 | 1.3003 | 0.00945 | -0.0127 | 137.5979
11 | 1.3486 | 0.01007 | -0.0115 | 133.9225
11.5 | 1.3958 | 0.01079 | -0.0101 | 129.3605
12.5 | 1.4879 | 0.01228 | -0.007 | 121.1645
13 | 1.5327 | 0.01307 | -0.0054 | 117.2686
13.5 | 1.5767 | 0.0139 | -0.0037 | 113.4317
14 | 1.6192 | 0.01481 | -0.0019 | 109.3315
14.5 | 1.6602 | 0.01577 | 0.0001 | 105.2758
15 | 1.6979 | 0.0169 | 0.0025 | 100.4675
15.5 | 1.7349 | 0.01794 | 0.0049 | 96.7057
16 | 1.7673 | 0.01915 | 0.0078 | 92.2872
16.5 | 1.787 | 0.02066 | 0.0127 | 86.4956
17 | 1.8121 | 0.02233 | 0.0154 | 81.1509
17.5 | 1.8261 | 0.02471 | 0.0185 | 73.9013
18 | 1.8232 | 0.02894 | 0.0204 | 62.9993
18.5 | 1.8217 | 0.03425 | 0.0197 | 53.1883
19 | 1.8021 | 0.04319 | 0.0155 | 41.7249
19.5 | 1.7486 | 0.05817 | 0.0071 | 30.0602
20 | 1.6725 | 0.07653 | -0.0023 | 21.8542

## 133. Re 16M Mach 0.25 (1)
BIGFOIL.COM POLAR EXPORT
NACA24007
NACA24007 |  |  |  | Cl Max: | 0.989 | at alpha= | 8.5 | deg
JavaFoil+Calcfoil stall+Eppler ext transition |  |  |  | L/D Max: | 100.316 | at alpha= | 7.5 | deg
Re: | 16000000 |  |  | Cd Min: | 0.00906 | at alpha= | 4.5 | deg
Mach: | 0.25 |  |  | Cl=0 at alpha= | -1.3417 | deg
|  |  |  | @ Cl=0.1, Cd= | 0.011506
|  |  |  | @ Cl=0.4, Cd= | 0.06094
|  |  |  | @ Cl=0.6, Cd= | 0.06094
alpha (deg) | Cl | Cd | Cm | Cl/Cd
-10 | -0.186 | 0.06195 | -0.007 | -3.007
-9.5 | -0.231 | 0.05828 | -0.007 | -3.966
-9 | -0.269 | 0.05538 | -0.007 | -4.862
-8.5 | -0.301 | 0.05238 | -0.007 | -5.748
-8 | -0.326 | 0.04919 | -0.007 | -6.627
-7.5 | -0.343 | 0.04632 | -0.007 | -7.41
-7 | -0.352 | 0.04351 | -0.007 | -8.094
-6.5 | -0.352 | 0.04168 | -0.007 | -8.456
-6 | -0.346 | 0.03804 | -0.008 | -9.086
-5.5 | -0.333 | 0.03341 | -0.009 | -9.962
-5 | -0.375 | 0.00989 | -0.014 | -37.941
-4.5 | -0.338 | 0.00957 | -0.014 | -35.276
-4 | -0.293 | 0.01064 | -0.014 | -27.531
-3.5 | -0.243 | 0.01024 | -0.015 | -23.774
-3 | -0.19 | 0.00983 | -0.015 | -19.367
-2.5 | -0.135 | 0.00958 | -0.015 | -14.052
-2 | -0.077 | 0.01115 | -0.015 | -6.923
-1.5 | -0.019 | 0.01063 | -0.015 | -1.741
-1 | 0.041 | 0.01188 | -0.015 | 3.444
-0.5 | 0.101 | 0.0115 | -0.016 | 8.758
0 | 0.161 | 0.01124 | -0.016 | 14.299
0.5 | 0.22 | 0.01074 | -0.016 | 20.526
1 | 0.28 | 0.00935 | -0.016 | 29.977
1.5 | 0.34 | 0.00959 | -0.016 | 35.435
2 | 0.399 | 0.0095 | -0.016 | 42.055
2.5 | 0.459 | 0.00935 | -0.017 | 49.056
3 | 0.518 | 0.00933 | -0.017 | 55.511
3.5 | 0.577 | 0.00929 | -0.017 | 62.127
4 | 0.635 | 0.00915 | -0.017 | 69.439
4.5 | 0.692 | 0.00906 | -0.018 | 76.417
5 | 0.747 | 0.00919 | -0.018 | 81.284
5.5 | 0.8 | 0.00965 | -0.018 | 82.839
6 | 0.849 | 0.0096 | -0.018 | 88.415
6.5 | 0.893 | 0.00944 | -0.018 | 94.529
7 | 0.93 | 0.00939 | -0.019 | 98.975
7.5 | 0.959 | 0.00956 | -0.019 | 100.316
8 | 0.98 | 0.00991 | -0.019 | 98.896
8.5 | 0.989 | 0.01014 | -0.019 | 97.587
9 | 0.988 | 0.01048 | -0.02 | 94.21
9.5 | 0.969 | 0.01174 | -0.02 | 82.585
10 | 0.931 | 0.01085 | -0.02 | 85.795
10.5 | 0.875 | 0.01223 | -0.02 | 71.514
11 | 0.8 | 0.01366 | -0.02 | 58.559
11.5 | 0.706 | 0.01693 | -0.02 | 41.708
12 | 0.595 | 0.02646 | -0.019 | 22.482
12.5 | 0.488 | 0.03857 | -0.018 | 12.65
13 | 0.385 | 0.05022 | -0.018 | 7.666
13.5 | 0.279 | 0.06094 | -0.017 | 4.575

## 134. Re 16M Mach 0.25 (2)
BIGFOIL.COM POLAR EXPORT
NACA24007
NACA24007 |  |  |  | Cl Max: | 1.6112 | at alpha= | 14 | deg
XFOIL ncrit=9 |  |  |  | L/D Max: | 144.907 | at alpha= | 8 | deg
Re: | 16000000 |  |  | Cd Min: | 0.16843 | at alpha= | -14 | deg
Mach: | 0.25 |  |  | Cl=0 at alpha= | -1.3837 | deg
|  |  |  | @ Cl=0.1, Cd= | 0.0052717
|  |  |  | @ Cl=0.4, Cd= | 0.0045177
|  |  |  | @ Cl=0.6, Cd= | 0.0042719
alpha (deg) | Cl | Cd | Cm | Cl/Cd
-14 | -0.6453 | 0.16843 | 0.0377 | -3.8313
-13.5 | -0.6345 | 0.16074 | 0.0348 | -3.9474
-13 | -0.6239 | 0.15305 | 0.0318 | -4.0764
-12.5 | -0.6101 | 0.14687 | 0.0293 | -4.154
-12 | -0.6013 | 0.13884 | 0.0263 | -4.3309
-11.5 | -0.5895 | 0.13231 | 0.0236 | -4.4554
-10.5 | -0.6419 | 0.0989 | 0.009 | -6.4904
-10 | -0.6321 | 0.09119 | 0.0039 | -6.9317
-9.5 | -0.7016 | 0.06409 | -0.0256 | -10.9471
-9 | -0.8695 | 0.0125 | -0.0338 | -69.56
-8.5 | -0.8094 | 0.00999 | -0.0334 | -81.021
-7.5 | -0.6989 | 0.0083 | -0.0291 | -84.2048
-7 | -0.6417 | 0.00783 | -0.0275 | -81.954
-6.5 | -0.5849 | 0.00734 | -0.026 | -79.6866
-6 | -0.5279 | 0.00697 | -0.0247 | -75.7389
-5.5 | -0.4713 | 0.00657 | -0.0234 | -71.7352
-5 | -0.4148 | 0.00621 | -0.0222 | -66.7955
-4.5 | -0.3583 | 0.00588 | -0.0211 | -60.9354
-4 | -0.3009 | 0.00576 | -0.0204 | -52.2396
-3.5 | -0.2434 | 0.00571 | -0.0198 | -42.627
-3 | -0.1861 | 0.0056 | -0.0192 | -33.2321
-2.5 | -0.1287 | 0.0055 | -0.0187 | -23.4
-2 | -0.0712 | 0.00545 | -0.0182 | -13.0642
-1.5 | -0.0134 | 0.00538 | -0.0179 | -2.4907
-1 | 0.0442 | 0.00532 | -0.0176 | 8.3083
-0.5 | 0.1019 | 0.00527 | -0.0174 | 19.3359
0 | 0.1595 | 0.00524 | -0.0172 | 30.4389
0.5 | 0.2171 | 0.00523 | -0.017 | 41.5105
1 | 0.2746 | 0.0052 | -0.0168 | 52.8077
1.5 | 0.3318 | 0.00515 | -0.0165 | 64.4272
2 | 0.3848 | 0.00457 | -0.0157 | 84.2013
2.5 | 0.44 | 0.00438 | -0.0151 | 100.4566
3 | 0.4943 | 0.00423 | -0.0144 | 116.8558
3.5 | 0.5449 | 0.00406 | -0.0127 | 134.2118
4 | 0.5981 | 0.00426 | -0.0115 | 140.3991
4.5 | 0.6555 | 0.00462 | -0.0112 | 141.8831
5 | 0.7199 | 0.00516 | -0.0127 | 139.5155
5.5 | 0.7802 | 0.00558 | -0.013 | 139.8208
6 | 0.8432 | 0.00596 | -0.0139 | 141.4765
6.5 | 0.9058 | 0.00634 | -0.0147 | 142.8707
7 | 0.9688 | 0.0067 | -0.0154 | 144.597
8 | 1.0926 | 0.00754 | -0.0162 | 144.9072
8.5 | 1.1442 | 0.00806 | -0.0142 | 141.9603
9.5 | 1.2498 | 0.00904 | -0.0106 | 138.2522
10 | 1.3027 | 0.00965 | -0.0088 | 134.9948
10.5 | 1.3543 | 0.01046 | -0.0067 | 129.4742
11 | 1.4032 | 0.01152 | -0.0041 | 121.8056
11.5 | 1.4517 | 0.01258 | -0.0014 | 115.3975
12 | 1.4983 | 0.01375 | 0.0015 | 108.9673
12.5 | 1.5409 | 0.01522 | 0.005 | 101.2418
13 | 1.5774 | 0.01708 | 0.0091 | 92.3536
13.5 | 1.6053 | 0.01944 | 0.014 | 82.5772
14 | 1.6112 | 0.02289 | 0.0206 | 70.3888
14.5 | 1.5962 | 0.02762 | 0.0258 | 57.7915
15 | 1.5585 | 0.03751 | 0.0225 | 41.5489
15.5 | 1.5397 | 0.04872 | 0.0146 | 31.603
16 | 1.4973 | 0.06339 | 0.0055 | 23.6204
16.5 | 1.444 | 0.07865 | -0.0026 | 18.3598
17 | 1.4127 | 0.09047 | -0.0083 | 15.6151
17.5 | 1.3733 | 0.10403 | -0.015 | 13.201
18 | 1.3343 | 0.11789 | -0.0219 | 11.3182
18.5 | 1.2738 | 0.13557 | -0.0309 | 9.3959
19 | 1.2307 | 0.1499 | -0.0374 | 8.2101

## 135. Re 16M Mach 0.50 (1)
BIGFOIL.COM POLAR EXPORT
NACA24007
NACA24007 |  |  |  | Cl Max: | 1.146 | at alpha= | 20 | deg
JavaFoil+Calcfoil stall+Eppler ext transition |  |  |  | L/D Max: | 83.546 | at alpha= | 4 | deg
Re: | 16000000 |  |  | Cd Min: | 0.00838 | at alpha= | 3.5 | deg
Mach: | 0.5 |  |  | Cl=0 at alpha= | -1.3433 | deg
|  |  |  | @ Cl=0.1, Cd= | 0.010714
|  |  |  | @ Cl=0.4, Cd= | 0.0095576
|  |  |  | @ Cl=0.6, Cd= | 0.0084067
alpha (deg) | Cl | Cd | Cm | Cl/Cd
-20 | -0.966 | 0.14684 | -0.009 | -6.577
-19.5 | -0.938 | 0.14934 | -0.008 | -6.28
-19 | -0.913 | 0.14164 | -0.008 | -6.447
-18.5 | -0.89 | 0.12985 | -0.008 | -6.857
-18 | -0.868 | 0.11999 | -0.009 | -7.23
-17.5 | -0.837 | 0.12784 | -0.008 | -6.548
-17 | -0.815 | 0.11227 | -0.008 | -7.262
-16.5 | -0.794 | 0.10158 | -0.009 | -7.816
-16 | -0.769 | 0.09696 | -0.009 | -7.926
-15.5 | -0.739 | 0.09744 | -0.008 | -7.584
-15 | -0.72 | 0.08558 | -0.009 | -8.41
-14.5 | -0.77 | 0.0295 | -0.013 | -26.102
-14 | -0.662 | 0.08577 | -0.008 | -7.719
-13.5 | -0.64 | 0.0773 | -0.009 | -8.277
-13 | -0.625 | 0.06307 | -0.01 | -9.913
-12.5 | -0.585 | 0.07396 | -0.008 | -7.915
-12 | -0.561 | 0.06817 | -0.009 | -8.233
-11.5 | -0.542 | 0.05814 | -0.01 | -9.325
-11 | -0.508 | 0.0643 | -0.008 | -7.896
-10.5 | -0.482 | 0.06009 | -0.008 | -8.026
-10 | -0.46 | 0.05268 | -0.009 | -8.741
-9.5 | -0.43 | 0.05511 | -0.008 | -7.799
-9 | -0.405 | 0.05124 | -0.009 | -7.895
-8.5 | -0.382 | 0.04463 | -0.009 | -8.565
-8 | -0.352 | 0.04725 | -0.008 | -7.44
-7.5 | -0.327 | 0.04316 | -0.009 | -7.568
-7 | -0.299 | 0.04339 | -0.008 | -6.882
-6.5 | -0.274 | 0.03965 | -0.009 | -6.899
-6 | -0.246 | 0.0398 | -0.008 | -6.177
-5.5 | -0.221 | 0.03629 | -0.009 | -6.083
-5 | -0.193 | 0.03628 | -0.008 | -5.33
-4.5 | -0.168 | 0.03408 | -0.009 | -4.93
-4 | -0.194 | 0.03275 | -0.009 | -5.92
-3.5 | -0.245 | 0.00999 | -0.016 | -24.562
-3 | -0.203 | 0.0096 | -0.016 | -21.124
-2.5 | -0.147 | 0.01041 | -0.017 | -14.123
-2 | -0.085 | 0.01002 | -0.017 | -8.511
-1.5 | -0.021 | 0.00978 | -0.017 | -2.104
-1 | 0.046 | 0.011 | -0.017 | 4.148
-0.5 | 0.112 | 0.01065 | -0.017 | 10.564
0 | 0.18 | 0.01044 | -0.018 | 17.191
0.5 | 0.246 | 0.01016 | -0.018 | 24.254
1 | 0.313 | 0.01133 | -0.018 | 27.633
1.5 | 0.38 | 0.01 | -0.018 | 37.956
2 | 0.446 | 0.00854 | -0.018 | 52.216
2.5 | 0.512 | 0.0084 | -0.019 | 61.011
3 | 0.578 | 0.00842 | -0.019 | 68.702
3.5 | 0.644 | 0.00838 | -0.019 | 76.832
4 | 0.708 | 0.00848 | -0.019 | 83.546
4.5 | 0.77 | 0.01019 | -0.02 | 75.562
5 | 0.828 | 0.01091 | -0.02 | 75.85
5.5 | 0.878 | 0.01136 | -0.02 | 77.277
6 | 0.917 | 0.01143 | -0.02 | 80.205
6.5 | 0.927 | 0.01161 | -0.021 | 79.818
7 | 0.861 | 0.012 | -0.021 | 71.706
7.5 | 0.583 | 0.01096 | -0.021 | 53.205
8 | 0.615 | 0.01086 | -0.021 | 56.636
8.5 | 0.646 | 0.01197 | -0.022 | 53.945
9 | 0.67 | 0.01376 | -0.022 | 48.712
9.5 | 0.695 | 0.0151 | -0.022 | 46.038
10 | 0.722 | 0.01624 | -0.022 | 44.459
10.5 | 0.75 | 0.01726 | -0.022 | 43.428
11 | 0.737 | 0.03077 | -0.02 | 23.969
11.5 | 0.777 | 0.02826 | -0.021 | 27.481
12 | 0.811 | 0.02751 | -0.022 | 29.481
12.5 | 0.804 | 0.04477 | -0.02 | 17.968
13 | 0.846 | 0.03983 | -0.021 | 21.249
13.5 | 0.83 | 0.06902 | -0.019 | 12.019
14 | 0.872 | 0.06168 | -0.02 | 14.143
14.5 | 0.892 | 0.07034 | -0.02 | 12.683
15 | 0.891 | 0.09901 | -0.017 | 8.995
15.5 | 0.922 | 0.09996 | -0.018 | 9.222
16 | 0.932 | 0.12462 | -0.016 | 7.479
16.5 | 0.962 | 0.12847 | -0.017 | 7.484
17 | 0.984 | 0.14488 | -0.017 | 6.792
17.5 | 1.013 | 0.14769 | -0.017 | 6.856
18 | 1.043 | 0.14663 | -0.018 | 7.115
18.5 | 1.065 | 0.16766 | -0.018 | 6.352
19 | 1.091 | 0.18084 | -0.018 | 6.035
19.5 | 1.119 | 0.18811 | -0.018 | 5.946
20 | 1.146 | 0.19364 | -0.019 | 5.919

## 136. Re 16M Mach 0.50 (2)
BIGFOIL.COM POLAR EXPORT
NACA24007
NACA24007 |  |  |  | Cl Max: | 1.2166 | at alpha= | 8 | deg
XFOIL ncrit=9 |  |  |  | L/D Max: | 153.004 | at alpha= | 4 | deg
Re: | 16000000 |  |  | Cd Min: | 0.12586 | at alpha= | 13 | deg
Mach: | 0.5 |  |  | Cl=0 at alpha= | -1.3784 | deg
|  |  |  | @ Cl=0.1, Cd= | 0.0053546
|  |  |  | @ Cl=0.4, Cd= | 0.0050104
|  |  |  | @ Cl=0.6, Cd= | 0.004188
alpha (deg) | Cl | Cd | Cm | Cl/Cd
-10 | -0.5292 | 0.11716 | 0.0127 | -4.5169
-9.5 | -0.5027 | 0.10848 | 0.0053 | -4.634
-8.5 | -0.4265 | 0.08826 | -0.0202 | -4.8323
-8 | -0.4315 | 0.07857 | -0.0246 | -5.4919
-7 | -0.4481 | 0.0647 | -0.0304 | -6.9258
-6.5 | -0.4497 | 0.05616 | -0.036 | -8.0075
-6 | -0.4398 | 0.04767 | -0.0393 | -9.2259
-5.5 | -0.4213 | 0.03891 | -0.0405 | -10.8276
-5 | -0.3883 | 0.03194 | -0.0395 | -12.1572
-4.5 | -0.3592 | 0.02222 | -0.0365 | -16.1656
-4 | -0.3313 | 0.01145 | -0.0316 | -28.9345
-3.5 | -0.2834 | 0.00653 | -0.0272 | -43.3997
-3 | -0.2169 | 0.00596 | -0.0247 | -36.3926
-2.5 | -0.1497 | 0.00571 | -0.023 | -26.2172
-2 | -0.0828 | 0.00557 | -0.0217 | -14.8654
-1.5 | -0.0161 | 0.00547 | -0.0208 | -2.9433
-1 | 0.0501 | 0.0054 | -0.0201 | 9.2778
-0.5 | 0.116 | 0.00534 | -0.0195 | 21.7228
0 | 0.1816 | 0.0053 | -0.019 | 34.2642
0.5 | 0.2471 | 0.00527 | -0.0185 | 46.888
1 | 0.3125 | 0.00526 | -0.0181 | 59.4106
1.5 | 0.3777 | 0.00523 | -0.0177 | 72.218
2 | 0.4376 | 0.00464 | -0.0164 | 94.3103
2.5 | 0.5003 | 0.00445 | -0.0155 | 112.427
3 | 0.5623 | 0.00426 | -0.0141 | 131.9953
3.5 | 0.6199 | 0.00415 | -0.0115 | 149.3735
4 | 0.6824 | 0.00446 | -0.0098 | 153.0045
4.5 | 0.7543 | 0.00496 | -0.0099 | 152.0766
5 | 0.8303 | 0.00567 | -0.0105 | 146.4374
5.5 | 0.9024 | 0.00617 | -0.0097 | 146.2561
6 | 0.9795 | 0.00664 | -0.0093 | 147.5151
6.5 | 1.058 | 0.00715 | -0.0086 | 147.972
7 | 1.1382 | 0.00785 | -0.0072 | 144.9936
7.5 | 1.1995 | 0.00988 | -0.0017 | 121.4069
8 | 1.2166 | 0.01457 | 0.009 | 83.5003
8.5 | 1.2103 | 0.02087 | 0.0188 | 57.9923
9 | 1.179 | 0.02713 | 0.0269 | 43.4574
9.5 | 1.1466 | 0.03794 | 0.0194 | 30.2214
10 | 1.1217 | 0.05208 | 0.0069 | 21.538
10.5 | 1.0882 | 0.06508 | -0.0014 | 16.721
11 | 1.0584 | 0.07728 | -0.0082 | 13.6957
12 | 1.0057 | 0.10172 | -0.0208 | 9.8869
12.5 | 0.9864 | 0.11371 | -0.0265 | 8.6747
13 | 0.9682 | 0.12586 | -0.032 | 7.6927

## 137. Re 18M Mach 0.00 (1)
BIGFOIL.COM POLAR EXPORT
NACA24007
NACA24007 |  |  |  | Cl Max: | 1.027 | at alpha= | 9.5 | deg
JavaFoil+Calcfoil stall+Eppler ext transition |  |  |  | L/D Max: | 106.818 | at alpha= | 9 | deg
Re: | 18000000 |  |  | Cd Min: | 0.00879 | at alpha= | 4.5 | deg
Mach: | 0 |  |  | Cl=0 at alpha= | -1.3448 | deg
|  |  |  | @ Cl=0.1, Cd= | 0.011135
|  |  |  | @ Cl=0.4, Cd= | 0.0092281
|  |  |  | @ Cl=0.6, Cd= | 0.0089574
alpha (deg) | Cl | Cd | Cm | Cl/Cd
-11 | -0.38 | 0.06716 | -0.006 | -5.662
-10.5 | -0.393 | 0.06324 | -0.007 | -6.207
-10 | -0.403 | 0.05967 | -0.007 | -6.751
-9.5 | -0.411 | 0.05629 | -0.007 | -7.298
-9 | -0.416 | 0.05309 | -0.007 | -7.836
-8.5 | -0.418 | 0.05022 | -0.007 | -8.318
-8 | -0.416 | 0.0477 | -0.007 | -8.718
-7.5 | -0.41 | 0.04421 | -0.007 | -9.283
-7 | -0.401 | 0.04023 | -0.008 | -9.977
-6.5 | -0.389 | 0.03552 | -0.009 | -10.954
-6 | -0.446 | 0.00972 | -0.013 | -45.87
-5.5 | -0.414 | 0.00971 | -0.014 | -42.665
-5 | -0.377 | 0.00942 | -0.014 | -40.016
-4.5 | -0.335 | 0.01062 | -0.014 | -31.538
-4 | -0.288 | 0.01017 | -0.014 | -28.351
-3.5 | -0.238 | 0.01113 | -0.014 | -21.388
-3 | -0.185 | 0.01084 | -0.014 | -17.108
-2.5 | -0.131 | 0.01264 | -0.014 | -10.355
-2 | -0.075 | 0.01227 | -0.015 | -6.104
-1.5 | -0.018 | 0.01183 | -0.015 | -1.517
-1 | 0.04 | 0.01149 | -0.015 | 3.449
-0.5 | 0.098 | 0.01114 | -0.015 | 8.761
0 | 0.156 | 0.011 | -0.015 | 14.15
0.5 | 0.214 | 0.0104 | -0.015 | 20.524
1 | 0.271 | 0.0091 | -0.016 | 29.804
1.5 | 0.329 | 0.00936 | -0.016 | 35.157
2 | 0.387 | 0.00926 | -0.016 | 41.77
2.5 | 0.444 | 0.00912 | -0.016 | 48.696
3 | 0.502 | 0.0091 | -0.016 | 55.131
3.5 | 0.559 | 0.00913 | -0.017 | 61.241
4 | 0.616 | 0.00889 | -0.017 | 69.236
4.5 | 0.671 | 0.00879 | -0.017 | 76.349
5 | 0.725 | 0.00892 | -0.017 | 81.288
5.5 | 0.777 | 0.00923 | -0.017 | 84.126
6 | 0.826 | 0.0091 | -0.018 | 90.837
6.5 | 0.872 | 0.00899 | -0.018 | 96.93
7 | 0.912 | 0.00899 | -0.018 | 101.48
7.5 | 0.948 | 0.00902 | -0.018 | 105.122
8 | 0.978 | 0.00928 | -0.019 | 105.451
8.5 | 1.002 | 0.00939 | -0.019 | 106.709
9 | 1.019 | 0.00954 | -0.019 | 106.818
9.5 | 1.027 | 0.00989 | -0.019 | 103.822
10 | 1.024 | 0.01027 | -0.02 | 99.733
10.5 | 1.013 | 0.01128 | -0.02 | 89.767
11 | 0.993 | 0.01085 | -0.02 | 91.474
11.5 | 0.964 | 0.01207 | -0.02 | 79.871
12 | 0.928 | 0.01311 | -0.02 | 70.791
12.5 | 0.882 | 0.0149 | -0.02 | 59.227
13 | 0.828 | 0.01866 | -0.02 | 44.361
13.5 | 0.769 | 0.02563 | -0.02 | 29.995
14 | 0.712 | 0.03489 | -0.019 | 20.417
14.5 | 0.66 | 0.04505 | -0.019 | 14.659

## 138. Re 18M Mach 0.00 (2)
BIGFOIL.COM POLAR EXPORT
NACA24007
NACA24007 |  |  |  | Cl Max: | 1.8745 | at alpha= | 19 | deg
XFOIL ncrit=9 |  |  |  | L/D Max: | 148.203 | at alpha= | 8.5 | deg
Re: | 18000000 |  |  | Cd Min: | 0.04815 | at alpha= | 20 | deg
Mach: | 0 |  |  | Cl=0 at alpha= | -1.3831 | deg
|  |  |  | @ Cl=0.1, Cd= | 0.005179
|  |  |  | @ Cl=0.4, Cd= | 0.0045001
|  |  |  | @ Cl=0.6, Cd= | 0.0043648
alpha (deg) | Cl | Cd | Cm | Cl/Cd
-16 | -1.4645 | 0.02633 | -0.0386 | -55.621
-15.5 | -1.4418 | 0.02279 | -0.0357 | -63.2646
-15 | -1.4104 | 0.02026 | -0.0331 | -69.615
-14.5 | -1.3739 | 0.01826 | -0.0309 | -75.241
-14 | -1.3333 | 0.01672 | -0.0291 | -79.7428
-13.5 | -1.2911 | 0.01526 | -0.0273 | -84.6068
-13 | -1.2472 | 0.01398 | -0.0257 | -89.2132
-12.5 | -1.2017 | 0.0129 | -0.0242 | -93.155
-12 | -1.1555 | 0.0119 | -0.0227 | -97.1008
-11 | -1.0618 | 0.00984 | -0.0197 | -107.9065
-10.5 | -1.004 | 0.0091 | -0.0205 | -110.3297
-10 | -0.945 | 0.00853 | -0.0214 | -110.7855
-9.5 | -0.885 | 0.008 | -0.0226 | -110.625
-9 | -0.8192 | 0.00764 | -0.0249 | -107.2251
-8.5 | -0.7697 | 0.00742 | -0.0235 | -103.7332
-8 | -0.7173 | 0.00715 | -0.0228 | -100.3217
-7.5 | -0.6647 | 0.00688 | -0.0221 | -96.6134
-7 | -0.6116 | 0.00665 | -0.0215 | -91.9699
-6.5 | -0.5584 | 0.00642 | -0.0209 | -86.9782
-6 | -0.5048 | 0.00623 | -0.0204 | -81.0273
-5 | -0.3975 | 0.00578 | -0.0193 | -68.7716
-4.5 | -0.3432 | 0.00569 | -0.0189 | -60.3163
-4 | -0.2886 | 0.00562 | -0.0185 | -51.3523
-3.5 | -0.2337 | 0.00555 | -0.0182 | -42.1081
-3 | -0.179 | 0.00545 | -0.0179 | -32.844
-2.5 | -0.1238 | 0.0054 | -0.0176 | -22.9259
-2 | -0.0685 | 0.00532 | -0.0174 | -12.8759
-1.5 | -0.013 | 0.00528 | -0.0172 | -2.4621
-1 | 0.0426 | 0.00522 | -0.017 | 8.1609
-0.5 | 0.0981 | 0.00518 | -0.0168 | 18.9382
0 | 0.1537 | 0.00515 | -0.0167 | 29.8447
0.5 | 0.2093 | 0.00513 | -0.0165 | 40.7992
1 | 0.2647 | 0.00512 | -0.0164 | 51.6992
1.5 | 0.3199 | 0.00508 | -0.0162 | 62.9724
2 | 0.3717 | 0.00459 | -0.0156 | 80.9804
2.5 | 0.4252 | 0.00442 | -0.0152 | 96.1991
3 | 0.4778 | 0.00427 | -0.0146 | 111.897
3.5 | 0.5278 | 0.00413 | -0.0134 | 127.7966
4 | 0.5781 | 0.00423 | -0.0122 | 136.6667
4.5 | 0.6301 | 0.00455 | -0.0115 | 138.4835
5.5 | 0.7476 | 0.00535 | -0.0132 | 139.7383
6 | 0.8059 | 0.00567 | -0.014 | 142.134
6.5 | 0.8651 | 0.006 | -0.015 | 144.1833
7 | 0.9239 | 0.00633 | -0.0159 | 145.9558
7.5 | 0.9826 | 0.0067 | -0.0169 | 146.6567
8 | 1.0415 | 0.00704 | -0.018 | 147.9403
8.5 | 1.0967 | 0.0074 | -0.0182 | 148.2027
9 | 1.1447 | 0.00787 | -0.0169 | 145.4511
9.5 | 1.1937 | 0.00826 | -0.0158 | 144.5157
10 | 1.2431 | 0.00867 | -0.0149 | 143.3795
10.5 | 1.2924 | 0.00912 | -0.014 | 141.7105
11 | 1.3407 | 0.00966 | -0.013 | 138.7888
11.5 | 1.3883 | 0.01025 | -0.0119 | 135.4439
12 | 1.4342 | 0.01098 | -0.0106 | 130.6193
12.5 | 1.4801 | 0.01163 | -0.0093 | 127.2657
13 | 1.525 | 0.01232 | -0.008 | 123.7825
13.5 | 1.5692 | 0.01305 | -0.0066 | 120.2452
14 | 1.6122 | 0.01383 | -0.0051 | 116.5727
14.5 | 1.6541 | 0.01466 | -0.0035 | 112.8308
15 | 1.694 | 0.01559 | -0.0017 | 108.6594
15.5 | 1.7328 | 0.0165 | 0.0002 | 105.0182
16 | 1.7686 | 0.01752 | 0.0025 | 100.9475
16.5 | 1.7997 | 0.01873 | 0.0053 | 96.0865
17 | 1.8266 | 0.01989 | 0.0087 | 91.8351
17.5 | 1.8501 | 0.02137 | 0.0119 | 86.5746
18 | 1.8663 | 0.02343 | 0.0149 | 79.6543
18.5 | 1.8738 | 0.02632 | 0.0175 | 71.193
19 | 1.8745 | 0.03053 | 0.0183 | 61.3986
19.5 | 1.8616 | 0.0374 | 0.0164 | 49.7754
20 | 1.8307 | 0.04815 | 0.011 | 38.0208

## 139. Re 18M Mach 0.10 (1)
BIGFOIL.COM POLAR EXPORT
NACA24007
NACA24007 |  |  |  | Cl Max: | 1.022 | at alpha= | 9.5 | deg
JavaFoil+Calcfoil stall+Eppler ext transition |  |  |  | L/D Max: | 105.692 | at alpha= | 8.5 | deg
Re: | 18000000 |  |  | Cd Min: | 0.00883 | at alpha= | 4.5 | deg
Mach: | 0.1 |  |  | Cl=0 at alpha= | -1.3448 | deg
|  |  |  | @ Cl=0.1, Cd= | 0.011165
|  |  |  | @ Cl=0.4, Cd= | 0.0092634
|  |  |  | @ Cl=0.6, Cd= | 0.00898
alpha (deg) | Cl | Cd | Cm | Cl/Cd
-11 | -0.354 | 0.06758 | -0.006 | -5.234
-10.5 | -0.369 | 0.0637 | -0.006 | -5.789
-10 | -0.382 | 0.0601 | -0.007 | -6.358
-9.5 | -0.393 | 0.05671 | -0.007 | -6.932
-9 | -0.401 | 0.05321 | -0.007 | -7.544
-8.5 | -0.406 | 0.05033 | -0.007 | -8.067
-8 | -0.407 | 0.048 | -0.007 | -8.471
-7.5 | -0.403 | 0.0447 | -0.007 | -9.022
-7 | -0.396 | 0.04103 | -0.008 | -9.646
-6.5 | -0.383 | 0.03795 | -0.008 | -10.086
-6 | -0.444 | 0.00975 | -0.014 | -45.558
-5.5 | -0.414 | 0.00973 | -0.014 | -42.506
-5 | -0.377 | 0.00947 | -0.014 | -39.828
-4.5 | -0.336 | 0.01066 | -0.014 | -31.47
-4 | -0.289 | 0.01022 | -0.014 | -28.297
-3.5 | -0.239 | 0.01116 | -0.014 | -21.409
-3 | -0.186 | 0.01087 | -0.014 | -17.138
-2.5 | -0.131 | 0.01268 | -0.014 | -10.366
-2 | -0.075 | 0.01232 | -0.015 | -6.111
-1.5 | -0.018 | 0.01186 | -0.015 | -1.519
-1 | 0.04 | 0.01153 | -0.015 | 3.455
-0.5 | 0.098 | 0.01117 | -0.015 | 8.778
0 | 0.156 | 0.01103 | -0.015 | 14.18
0.5 | 0.215 | 0.01044 | -0.015 | 20.562
1 | 0.273 | 0.01014 | -0.016 | 26.889
1.5 | 0.331 | 0.00939 | -0.016 | 35.232
2 | 0.389 | 0.00929 | -0.016 | 41.839
2.5 | 0.447 | 0.00915 | -0.016 | 48.787
3 | 0.504 | 0.00913 | -0.016 | 55.211
3.5 | 0.562 | 0.00906 | -0.017 | 62.03
4 | 0.619 | 0.00894 | -0.017 | 69.235
4.5 | 0.674 | 0.00883 | -0.017 | 76.349
5 | 0.728 | 0.00897 | -0.017 | 81.218
5.5 | 0.78 | 0.00929 | -0.018 | 84.008
6 | 0.83 | 0.00915 | -0.018 | 90.68
6.5 | 0.875 | 0.00905 | -0.018 | 96.735
7 | 0.915 | 0.00906 | -0.018 | 101.048
7.5 | 0.95 | 0.00908 | -0.018 | 104.62
8 | 0.979 | 0.00935 | -0.019 | 104.712
8.5 | 1.001 | 0.00947 | -0.019 | 105.692
9 | 1.016 | 0.00964 | -0.019 | 105.427
9.5 | 1.022 | 0.01001 | -0.019 | 102.022
10 | 1.015 | 0.01045 | -0.02 | 97.181
10.5 | 0.999 | 0.01111 | -0.02 | 89.925
11 | 0.974 | 0.01078 | -0.02 | 90.326
11.5 | 0.939 | 0.01237 | -0.02 | 75.927
12 | 0.895 | 0.01371 | -0.02 | 65.278
12.5 | 0.843 | 0.01589 | -0.02 | 53.025
13 | 0.781 | 0.02073 | -0.02 | 37.69
13.5 | 0.713 | 0.03104 | -0.019 | 22.978
14 | 0.653 | 0.04244 | -0.019 | 15.394
14.5 | 0.602 | 0.05147 | -0.018 | 11.705

## 140. Re 18M Mach 0.10 (2)
BIGFOIL.COM POLAR EXPORT
NACA24007
NACA24007 |  |  |  | Cl Max: | 1.8428 | at alpha= | 18.5 | deg
XFOIL ncrit=9 |  |  |  | L/D Max: | 148.178 | at alpha= | 8 | deg
Re: | 18000000 |  |  | Cd Min: | 0.07241 | at alpha= | 20 | deg
Mach: | 0.1 |  |  | Cl=0 at alpha= | -1.3828 | deg
|  |  |  | @ Cl=0.1, Cd= | 0.0051793
|  |  |  | @ Cl=0.4, Cd= | 0.0045074
|  |  |  | @ Cl=0.6, Cd= | 0.0043471
alpha (deg) | Cl | Cd | Cm | Cl/Cd
-13.5 | -1.2843 | 0.02008 | -0.033 | -63.9592
-13 | -1.2501 | 0.01697 | -0.0303 | -73.6653
-12.5 | -1.2083 | 0.01502 | -0.0281 | -80.4461
-12 | -1.1642 | 0.01338 | -0.0261 | -87.0105
-11.5 | -1.1177 | 0.01221 | -0.0241 | -91.5397
-11 | -1.0713 | 0.01122 | -0.0221 | -95.4813
-10.5 | -1.0147 | 0.00969 | -0.0224 | -104.7162
-10 | -0.9553 | 0.00888 | -0.023 | -107.5788
-9.5 | -0.8943 | 0.00826 | -0.024 | -108.2688
-9 | -0.8268 | 0.00784 | -0.0263 | -105.4592
-8 | -0.7236 | 0.00729 | -0.0238 | -99.2593
-7.5 | -0.6703 | 0.007 | -0.023 | -95.7571
-7 | -0.6166 | 0.00675 | -0.0223 | -91.3481
-6.5 | -0.5628 | 0.0065 | -0.0216 | -86.5846
-6 | -0.5086 | 0.00629 | -0.0209 | -80.8585
-5.5 | -0.4544 | 0.0061 | -0.0203 | -74.4918
-5 | -0.4003 | 0.00582 | -0.0197 | -68.7801
-4.5 | -0.3457 | 0.0057 | -0.0192 | -60.6491
-4 | -0.2906 | 0.00563 | -0.0188 | -51.6163
-3.5 | -0.2352 | 0.00556 | -0.0184 | -42.3022
-3 | -0.1802 | 0.00546 | -0.018 | -33.0037
-2 | -0.0689 | 0.00533 | -0.0175 | -12.9268
-1.5 | -0.0131 | 0.00528 | -0.0173 | -2.4811
-1 | 0.0428 | 0.00522 | -0.0171 | 8.1992
-0.5 | 0.0987 | 0.00518 | -0.0169 | 19.0541
0 | 0.1546 | 0.00515 | -0.0168 | 30.0194
0.5 | 0.2105 | 0.00514 | -0.0166 | 40.9533
1 | 0.2663 | 0.00512 | -0.0165 | 52.0117
1.5 | 0.3218 | 0.00508 | -0.0163 | 63.3465
2 | 0.3739 | 0.00459 | -0.0156 | 81.4597
2.5 | 0.4276 | 0.00442 | -0.0152 | 96.7421
3 | 0.4806 | 0.00427 | -0.0146 | 112.5527
3.5 | 0.5308 | 0.00414 | -0.0134 | 128.2126
4 | 0.5814 | 0.00423 | -0.0122 | 137.4468
4.5 | 0.6338 | 0.00456 | -0.0114 | 138.9912
5.5 | 0.7524 | 0.00537 | -0.0131 | 140.1117
6 | 0.8112 | 0.00569 | -0.0139 | 142.5659
6.5 | 0.8708 | 0.00603 | -0.0148 | 144.4113
7 | 0.9302 | 0.00636 | -0.0158 | 146.2579
7.5 | 0.9895 | 0.00674 | -0.0167 | 146.8101
8 | 1.0491 | 0.00708 | -0.0177 | 148.178
8.5 | 1.1042 | 0.00748 | -0.0177 | 147.6203
9.5 | 1.2025 | 0.00834 | -0.0151 | 144.1847
10 | 1.2525 | 0.00877 | -0.0141 | 142.8164
10.5 | 1.3024 | 0.00925 | -0.0131 | 140.8
11 | 1.3505 | 0.0099 | -0.0118 | 136.4141
12 | 1.4456 | 0.01123 | -0.0092 | 128.7266
12.5 | 1.4918 | 0.01193 | -0.0077 | 125.0461
13 | 1.537 | 0.01269 | -0.0061 | 121.119
13.5 | 1.5813 | 0.01348 | -0.0044 | 117.3071
14 | 1.6244 | 0.01435 | -0.0026 | 113.1986
14.5 | 1.6661 | 0.01526 | -0.0007 | 109.1809
15 | 1.705 | 0.01632 | 0.0015 | 104.473
15.5 | 1.7429 | 0.01734 | 0.0039 | 100.5133
16 | 1.7766 | 0.01852 | 0.0067 | 95.9287
16.5 | 1.8035 | 0.01995 | 0.0103 | 90.401
17 | 1.8271 | 0.02149 | 0.0139 | 85.0209
17.5 | 1.8422 | 0.0237 | 0.0172 | 77.73
18 | 1.8366 | 0.02784 | 0.0201 | 65.9698
18.5 | 1.8428 | 0.03199 | 0.0202 | 57.6055
19 | 1.8257 | 0.04006 | 0.0171 | 45.5741
19.5 | 1.7721 | 0.05476 | 0.0089 | 32.3612
20 | 1.7007 | 0.07241 | -0.0003 | 23.4871

## 141. Re 18M Mach 0.25 (1)
BIGFOIL.COM POLAR EXPORT
NACA24007
NACA24007 |  |  |  | Cl Max: | 0.989 | at alpha= | 8.5 | deg
JavaFoil+Calcfoil stall+Eppler ext transition |  |  |  | L/D Max: | 100.933 | at alpha= | 7.5 | deg
Re: | 18000000 |  |  | Cd Min: | 0.00907 | at alpha= | 4.5 | deg
Mach: | 0.25 |  |  | Cl=0 at alpha= | -1.3417 | deg
|  |  |  | @ Cl=0.1, Cd= | 0.011287
|  |  |  | @ Cl=0.4, Cd= | 0.05972
|  |  |  | @ Cl=0.6, Cd= | 0.05972
alpha (deg) | Cl | Cd | Cm | Cl/Cd
-10.5 | -0.13 | 0.06539 | -0.007 | -1.994
-10 | -0.186 | 0.06173 | -0.007 | -3.019
-9.5 | -0.231 | 0.05821 | -0.007 | -3.971
-9 | -0.269 | 0.05505 | -0.007 | -4.893
-8.5 | -0.301 | 0.05215 | -0.007 | -5.775
-8 | -0.326 | 0.04895 | -0.007 | -6.662
-7.5 | -0.343 | 0.04669 | -0.007 | -7.354
-7 | -0.352 | 0.04349 | -0.007 | -8.097
-6.5 | -0.353 | 0.0412 | -0.007 | -8.567
-6 | -0.346 | 0.03811 | -0.008 | -9.07
-5.5 | -0.405 | 0.00985 | -0.014 | -41.115
-5 | -0.375 | 0.00976 | -0.014 | -38.442
-4.5 | -0.338 | 0.00943 | -0.014 | -35.784
-4 | -0.293 | 0.01047 | -0.014 | -27.997
-3.5 | -0.243 | 0.01007 | -0.015 | -24.165
-3 | -0.19 | 0.0111 | -0.015 | -17.137
-2.5 | -0.135 | 0.00947 | -0.015 | -14.225
-2 | -0.077 | 0.01099 | -0.015 | -7.022
-1.5 | -0.019 | 0.01202 | -0.015 | -1.54
-1 | 0.041 | 0.0117 | -0.015 | 3.495
-0.5 | 0.101 | 0.01128 | -0.016 | 8.93
0 | 0.161 | 0.0112 | -0.016 | 14.342
0.5 | 0.22 | 0.01063 | -0.016 | 20.751
1 | 0.28 | 0.01035 | -0.016 | 27.077
1.5 | 0.34 | 0.00955 | -0.016 | 35.595
2 | 0.399 | 0.00946 | -0.016 | 42.211
2.5 | 0.459 | 0.00932 | -0.017 | 49.202
3 | 0.518 | 0.00931 | -0.017 | 55.643
3.5 | 0.577 | 0.00927 | -0.017 | 62.23
4 | 0.635 | 0.00915 | -0.017 | 69.442
4.5 | 0.692 | 0.00907 | -0.018 | 76.286
5 | 0.747 | 0.00926 | -0.018 | 80.708
5.5 | 0.8 | 0.00962 | -0.018 | 83.113
6 | 0.849 | 0.00954 | -0.018 | 89.016
6.5 | 0.893 | 0.00937 | -0.018 | 95.309
7 | 0.93 | 0.00932 | -0.019 | 99.799
7.5 | 0.959 | 0.0095 | -0.019 | 100.933
8 | 0.98 | 0.00982 | -0.019 | 99.805
8.5 | 0.989 | 0.01004 | -0.019 | 98.598
9 | 0.988 | 0.01034 | -0.02 | 95.538
9.5 | 0.97 | 0.01089 | -0.02 | 89.091
10 | 0.931 | 0.011 | -0.02 | 84.63
10.5 | 0.876 | 0.01198 | -0.02 | 73.128
11 | 0.802 | 0.01325 | -0.02 | 60.536
11.5 | 0.709 | 0.0163 | -0.02 | 43.459
12 | 0.6 | 0.02404 | -0.019 | 24.965
12.5 | 0.49 | 0.03702 | -0.018 | 13.229
13 | 0.386 | 0.04874 | -0.018 | 7.92
13.5 | 0.279 | 0.05972 | -0.017 | 4.678

## 142. Re 18M Mach 0.25 (2)
BIGFOIL.COM POLAR EXPORT
NACA24007
NACA24007 |  |  |  | Cl Max: | 1.633 | at alpha= | 14 | deg
XFOIL ncrit=9 |  |  |  | L/D Max: | 147.645 | at alpha= | 8 | deg
Re: | 18000000 |  |  | Cd Min: | 0.14495 | at alpha= | 19 | deg
Mach: | 0.25 |  |  | Cl=0 at alpha= | -1.3821 | deg
|  |  |  | @ Cl=0.1, Cd= | 0.0051912
|  |  |  | @ Cl=0.4, Cd= | 0.0045462
|  |  |  | @ Cl=0.6, Cd= | 0.0042606
alpha (deg) | Cl | Cd | Cm | Cl/Cd
-10.5 | -0.6299 | 0.09566 | 0.0024 | -6.5848
-10 | -0.6585 | 0.07948 | -0.0101 | -8.2851
-9.5 | -0.7415 | 0.04889 | -0.04 | -15.1667
-9 | -0.8638 | 0.01106 | -0.0359 | -78.1013
-8.5 | -0.8152 | 0.00949 | -0.0326 | -85.9009
-7.5 | -0.7021 | 0.00801 | -0.0286 | -87.6529
-7 | -0.6445 | 0.00756 | -0.0271 | -85.2513
-6.5 | -0.5873 | 0.00712 | -0.0256 | -82.486
-6 | -0.5299 | 0.00677 | -0.0243 | -78.2718
-5.5 | -0.473 | 0.00643 | -0.0231 | -73.5614
-5 | -0.4159 | 0.00612 | -0.0221 | -67.9575
-4.5 | -0.3592 | 0.00583 | -0.021 | -61.6123
-4 | -0.3018 | 0.0057 | -0.0203 | -52.9474
-3 | -0.1865 | 0.00554 | -0.0191 | -33.6643
-2.5 | -0.1291 | 0.00543 | -0.0186 | -23.7753
-2 | -0.0713 | 0.00536 | -0.0182 | -13.3022
-1.5 | -0.0136 | 0.00529 | -0.0179 | -2.5709
-1 | 0.0441 | 0.00523 | -0.0176 | 8.4321
-0.5 | 0.1018 | 0.00519 | -0.0174 | 19.6146
0 | 0.1595 | 0.00516 | -0.0172 | 30.9109
0.5 | 0.2172 | 0.00514 | -0.017 | 42.2568
1 | 0.2748 | 0.00513 | -0.0168 | 53.5673
1.5 | 0.332 | 0.00509 | -0.0166 | 65.2259
2 | 0.3857 | 0.00459 | -0.0158 | 84.0305
2.5 | 0.4412 | 0.00442 | -0.0153 | 99.819
3 | 0.4957 | 0.00427 | -0.0146 | 116.089
3.5 | 0.5474 | 0.00414 | -0.0133 | 132.2222
4 | 0.5999 | 0.00426 | -0.0119 | 140.8216
4.5 | 0.6543 | 0.00461 | -0.011 | 141.9306
5 | 0.7151 | 0.00506 | -0.0115 | 141.3241
5.5 | 0.779 | 0.00548 | -0.0127 | 142.1533
6 | 0.8402 | 0.00585 | -0.0132 | 143.6239
6.5 | 0.9027 | 0.00621 | -0.0139 | 145.3623
7 | 0.9654 | 0.00656 | -0.0146 | 147.1646
7.5 | 1.0281 | 0.00697 | -0.0152 | 147.5036
8 | 1.0911 | 0.00739 | -0.0158 | 147.6455
9 | 1.1988 | 0.00834 | -0.0128 | 143.741
9.5 | 1.252 | 0.00884 | -0.011 | 141.629
10 | 1.3049 | 0.00946 | -0.0092 | 137.9387
10.5 | 1.3564 | 0.01028 | -0.007 | 131.9455
11 | 1.4062 | 0.01127 | -0.0045 | 124.7737
11.5 | 1.4567 | 0.01216 | -0.0022 | 119.7944
12 | 1.5045 | 0.01325 | 0.0007 | 113.5472
12.5 | 1.5488 | 0.0146 | 0.004 | 106.0822
13 | 1.5878 | 0.01631 | 0.0079 | 97.3513
13.5 | 1.6192 | 0.0185 | 0.0125 | 87.5243
14 | 1.633 | 0.02187 | 0.0182 | 74.6685
14.5 | 1.6189 | 0.02608 | 0.0251 | 62.0744
15 | 1.5833 | 0.03452 | 0.0245 | 45.8662
15.5 | 1.5634 | 0.04524 | 0.0173 | 34.5579
16 | 1.5224 | 0.0599 | 0.0077 | 25.4157
16.5 | 1.4728 | 0.07472 | -0.0003 | 19.7109
17 | 1.4411 | 0.0866 | -0.0061 | 16.6409
17.5 | 1.4023 | 0.09986 | -0.0127 | 14.0427
18 | 1.363 | 0.11365 | -0.0196 | 11.993
18.5 | 1.306 | 0.13058 | -0.0283 | 10.0015
19 | 1.2646 | 0.14495 | -0.0353 | 8.7244

## 143. Re 18M Mach 0.50 (1)
BIGFOIL.COM POLAR EXPORT
NACA24007
NACA24007 |  |  |  | Cl Max: | 1.146 | at alpha= | 20 | deg
JavaFoil+Calcfoil stall+Eppler ext transition |  |  |  | L/D Max: | 83.426 | at alpha= | 4 | deg
Re: | 18000000 |  |  | Cd Min: | 0.00838 | at alpha= | 2.5 | deg
Mach: | 0.5 |  |  | Cl=0 at alpha= | -1.3433 | deg
|  |  |  | @ Cl=0.1, Cd= | 0.010621
|  |  |  | @ Cl=0.4, Cd= | 0.0095236
|  |  |  | @ Cl=0.6, Cd= | 0.0083933
alpha (deg) | Cl | Cd | Cm | Cl/Cd
-20 | -0.966 | 0.14933 | -0.009 | -6.467
-19.5 | -0.937 | 0.15354 | -0.008 | -6.106
-19 | -0.913 | 0.14679 | -0.008 | -6.217
-18.5 | -0.89 | 0.13357 | -0.008 | -6.66
-18 | -0.866 | 0.12356 | -0.008 | -7.012
-17.5 | -0.837 | 0.1323 | -0.008 | -6.324
-17 | -0.814 | 0.11691 | -0.008 | -6.961
-16.5 | -0.791 | 0.10681 | -0.008 | -7.406
-16 | -0.765 | 0.10302 | -0.008 | -7.428
-15.5 | -0.737 | 0.10287 | -0.008 | -7.168
-15 | -0.715 | 0.09245 | -0.008 | -7.734
-14.5 | -0.698 | 0.07781 | -0.009 | -8.973
-14 | -0.663 | 0.08474 | -0.008 | -7.82
-13.5 | -0.641 | 0.07597 | -0.009 | -8.436
-13 | -0.661 | 0.03813 | -0.012 | -17.332
-12.5 | -0.586 | 0.07321 | -0.008 | -8.004
-12 | -0.562 | 0.06725 | -0.009 | -8.359
-11.5 | -0.545 | 0.05542 | -0.01 | -9.841
-11 | -0.508 | 0.06359 | -0.008 | -7.993
-10.5 | -0.483 | 0.05952 | -0.008 | -8.112
-10 | -0.462 | 0.0509 | -0.01 | -9.085
-9.5 | -0.43 | 0.05468 | -0.008 | -7.867
-9 | -0.405 | 0.05068 | -0.009 | -7.992
-8.5 | -0.384 | 0.04295 | -0.01 | -8.943
-8 | -0.352 | 0.04684 | -0.008 | -7.511
-7.5 | -0.327 | 0.04252 | -0.009 | -7.695
-7 | -0.299 | 0.04323 | -0.008 | -6.912
-6.5 | -0.274 | 0.03941 | -0.009 | -6.948
-6 | -0.246 | 0.03956 | -0.008 | -6.22
-5.5 | -0.221 | 0.03592 | -0.009 | -6.156
-5 | -0.194 | 0.03682 | -0.008 | -5.258
-4.5 | -0.168 | 0.03342 | -0.009 | -5.039
-4 | -0.194 | 0.03199 | -0.01 | -6.079
-3.5 | -0.245 | 0.00977 | -0.016 | -25.102
-3 | -0.203 | 0.01081 | -0.016 | -18.747
-2.5 | -0.147 | 0.01026 | -0.017 | -14.325
-2 | -0.085 | 0.00986 | -0.017 | -8.651
-1.5 | -0.021 | 0.00963 | -0.017 | -2.137
-1 | 0.046 | 0.01085 | -0.017 | 4.205
-0.5 | 0.112 | 0.01057 | -0.017 | 10.639
0 | 0.18 | 0.0103 | -0.018 | 17.424
0.5 | 0.246 | 0.01003 | -0.018 | 24.559
1 | 0.313 | 0.01123 | -0.018 | 27.877
1.5 | 0.38 | 0.00996 | -0.018 | 38.113
2 | 0.446 | 0.00852 | -0.018 | 52.378
2.5 | 0.512 | 0.00838 | -0.019 | 61.168
3 | 0.578 | 0.00839 | -0.019 | 68.951
3.5 | 0.644 | 0.0084 | -0.019 | 76.726
4 | 0.708 | 0.00849 | -0.019 | 83.426
4.5 | 0.77 | 0.01022 | -0.02 | 75.381
5 | 0.828 | 0.01092 | -0.02 | 75.793
5.5 | 0.878 | 0.01125 | -0.02 | 78.038
6 | 0.917 | 0.0113 | -0.02 | 81.104
6.5 | 0.927 | 0.01147 | -0.021 | 80.803
7 | 0.861 | 0.01188 | -0.021 | 72.415
7.5 | 0.583 | 0.01128 | -0.021 | 51.693
8 | 0.615 | 0.01065 | -0.021 | 57.761
8.5 | 0.646 | 0.0118 | -0.022 | 54.774
9 | 0.671 | 0.01348 | -0.022 | 49.809
9.5 | 0.698 | 0.01457 | -0.022 | 47.899
10 | 0.725 | 0.01557 | -0.022 | 46.575
10.5 | 0.752 | 0.01664 | -0.022 | 45.216
11 | 0.741 | 0.02924 | -0.021 | 25.34
11.5 | 0.781 | 0.02647 | -0.021 | 29.527
12 | 0.816 | 0.02585 | -0.022 | 31.556
12.5 | 0.809 | 0.0423 | -0.02 | 19.121
13 | 0.846 | 0.03969 | -0.021 | 21.321
13.5 | 0.832 | 0.06722 | -0.019 | 12.376
14 | 0.854 | 0.07545 | -0.019 | 11.32
14.5 | 0.88 | 0.08034 | -0.019 | 10.957
15 | 0.881 | 0.10954 | -0.016 | 8.046
15.5 | 0.915 | 0.10811 | -0.017 | 8.463
16 | 0.93 | 0.1305 | -0.016 | 7.129
16.5 | 0.961 | 0.1322 | -0.017 | 7.268
17 | 0.984 | 0.14958 | -0.017 | 6.576
17.5 | 1.012 | 0.15246 | -0.017 | 6.639
18 | 1.042 | 0.15169 | -0.018 | 6.87
18.5 | 1.065 | 0.17321 | -0.018 | 6.146
19 | 1.091 | 0.1858 | -0.018 | 5.874
19.5 | 1.119 | 0.19148 | -0.018 | 5.842
20 | 1.146 | 0.1981 | -0.019 | 5.786

## 144. Re 18M Mach 0.50 (2)
BIGFOIL.COM POLAR EXPORT
NACA24007
NACA24007 |  |  |  | Cl Max: | 1.2205 | at alpha= | 8 | deg
XFOIL ncrit=9 |  |  |  | L/D Max: | 154.819 | at alpha= | 4 | deg
Re: | 18000000 |  |  | Cd Min: | 0.12567 | at alpha= | 13 | deg
Mach: | 0.5 |  |  | Cl=0 at alpha= | -99 | deg
|  |  |  | @ Cl=0.1, Cd= | 0.00523
|  |  |  | @ Cl=0.4, Cd= | 0.005047
|  |  |  | @ Cl=0.6, Cd= | 0.0042429
alpha (deg) | Cl | Cd | Cm | Cl/Cd
0 | 0.1816 | 0.00523 | -0.019 | 34.7228
0.5 | 0.2471 | 0.0052 | -0.0186 | 47.5192
1 | 0.3126 | 0.00519 | -0.0182 | 60.2312
1.5 | 0.3779 | 0.00517 | -0.0177 | 73.0948
2.5 | 0.5019 | 0.00448 | -0.0157 | 112.0312
3 | 0.564 | 0.00431 | -0.0144 | 130.8585
3.5 | 0.623 | 0.0042 | -0.0122 | 148.3333
4 | 0.6843 | 0.00442 | -0.0102 | 154.819
4.5 | 0.7488 | 0.00492 | -0.0087 | 152.1951
5 | 0.8257 | 0.00557 | -0.0095 | 148.2406
5.5 | 0.8996 | 0.00604 | -0.0091 | 148.9404
6 | 0.9764 | 0.00649 | -0.0086 | 150.4468
6.5 | 1.0545 | 0.00699 | -0.0078 | 150.8584
7 | 1.1345 | 0.00762 | -0.0064 | 148.8845
7.5 | 1.2033 | 0.00966 | -0.0022 | 124.5652
8 | 1.2205 | 0.0143 | 0.0087 | 85.3497
8.5 | 1.2149 | 0.02062 | 0.0184 | 58.9185
9 | 1.184 | 0.02689 | 0.0267 | 44.0312
9.5 | 1.1508 | 0.03747 | 0.0198 | 30.7126
10 | 1.1252 | 0.05179 | 0.0069 | 21.7262
10.5 | 1.0908 | 0.06492 | -0.0015 | 16.8022
11 | 1.0609 | 0.07713 | -0.0084 | 13.7547
11.5 | 1.0368 | 0.08879 | -0.0144 | 11.677
12 | 1.0087 | 0.10153 | -0.0209 | 9.935
12.5 | 0.9896 | 0.11352 | -0.0266 | 8.7174
13 | 0.9715 | 0.12567 | -0.0322 | 7.7306

## 145. Re 20M Mach 0.00 (1)
BIGFOIL.COM POLAR EXPORT
NACA24007
NACA24007 |  |  |  | Cl Max: | 1.027 | at alpha= | 9.5 | deg
JavaFoil+Calcfoil stall+Eppler ext transition |  |  |  | L/D Max: | 107.682 | at alpha= | 9 | deg
Re: | 20000000 |  |  | Cd Min: | 0.00879 | at alpha= | 4.5 | deg
Mach: | 0 |  |  | Cl=0 at alpha= | -1.3448 | deg
|  |  |  | @ Cl=0.1, Cd= | 0.010938
|  |  |  | @ Cl=0.4, Cd= | 0.0092163
|  |  |  | @ Cl=0.6, Cd= | 0.0089474
alpha (deg) | Cl | Cd | Cm | Cl/Cd
-11.5 | -0.367 | 0.07051 | -0.006 | -5.208
-11 | -0.38 | 0.06693 | -0.006 | -5.684
-10.5 | -0.393 | 0.06291 | -0.007 | -6.241
-10 | -0.403 | 0.05943 | -0.007 | -6.781
-9.5 | -0.411 | 0.05606 | -0.007 | -7.332
-9 | -0.416 | 0.05283 | -0.007 | -7.879
-8.5 | -0.418 | 0.04997 | -0.007 | -8.364
-8 | -0.416 | 0.0474 | -0.007 | -8.779
-7.5 | -0.411 | 0.04381 | -0.008 | -9.38
-7 | -0.402 | 0.0394 | -0.008 | -10.215
-6.5 | -0.472 | 0.00979 | -0.013 | -48.215
-6 | -0.446 | 0.00972 | -0.013 | -45.895
-5.5 | -0.414 | 0.00961 | -0.014 | -43.098
-5 | -0.377 | 0.00933 | -0.014 | -40.429
-4.5 | -0.335 | 0.01176 | -0.014 | -28.488
-4 | -0.288 | 0.01138 | -0.014 | -25.334
-3.5 | -0.238 | 0.01097 | -0.014 | -21.705
-3 | -0.185 | 0.01259 | -0.014 | -14.725
-2.5 | -0.131 | 0.01252 | -0.014 | -10.453
-2 | -0.075 | 0.01212 | -0.015 | -6.179
-1.5 | -0.018 | 0.01166 | -0.015 | -1.539
-1 | 0.04 | 0.01137 | -0.015 | 3.487
-0.5 | 0.098 | 0.01094 | -0.015 | 8.918
0 | 0.156 | 0.01087 | -0.015 | 14.313
0.5 | 0.214 | 0.01029 | -0.015 | 20.743
1 | 0.271 | 0.01005 | -0.016 | 26.986
1.5 | 0.329 | 0.00932 | -0.016 | 35.293
2 | 0.387 | 0.00923 | -0.016 | 41.916
2.5 | 0.444 | 0.00917 | -0.016 | 48.463
3 | 0.502 | 0.00908 | -0.016 | 55.25
3.5 | 0.559 | 0.00912 | -0.017 | 61.319
4 | 0.616 | 0.00888 | -0.017 | 69.328
4.5 | 0.671 | 0.00879 | -0.017 | 76.326
5 | 0.725 | 0.00896 | -0.017 | 80.944
5.5 | 0.777 | 0.00919 | -0.017 | 84.513
6 | 0.826 | 0.00903 | -0.018 | 91.476
6.5 | 0.872 | 0.00892 | -0.018 | 97.709
7 | 0.912 | 0.00893 | -0.018 | 102.207
7.5 | 0.948 | 0.00896 | -0.018 | 105.871
8 | 0.978 | 0.0092 | -0.019 | 106.333
8.5 | 1.002 | 0.00931 | -0.019 | 107.654
9 | 1.019 | 0.00946 | -0.019 | 107.682
9.5 | 1.027 | 0.00979 | -0.019 | 104.928
10 | 1.024 | 0.01017 | -0.02 | 100.729
10.5 | 1.014 | 0.0101 | -0.02 | 100.38
11 | 0.993 | 0.01104 | -0.02 | 89.947
11.5 | 0.965 | 0.01185 | -0.02 | 81.464
12 | 0.929 | 0.01288 | -0.02 | 72.14
12.5 | 0.885 | 0.01437 | -0.02 | 61.606
13 | 0.83 | 0.01801 | -0.02 | 46.094
13.5 | 0.774 | 0.02375 | -0.02 | 32.573
14 | 0.717 | 0.03237 | -0.019 | 22.147
14.5 | 0.664 | 0.04223 | -0.019 | 15.73

## 146. Re 20M Mach 0.00 (2)
BIGFOIL.COM POLAR EXPORT
NACA24007
NACA24007 |  |  |  | Cl Max: | 1.8916 | at alpha= | 19 | deg
XFOIL ncrit=9 |  |  |  | L/D Max: | 150.478 | at alpha= | 8 | deg
Re: | 20000000 |  |  | Cd Min: | 0.04574 | at alpha= | 20 | deg
Mach: | 0 |  |  | Cl=0 at alpha= | -1.3813 | deg
|  |  |  | @ Cl=0.1, Cd= | 0.0051189
|  |  |  | @ Cl=0.4, Cd= | 0.0045183
|  |  |  | @ Cl=0.6, Cd= | 0.0043682
alpha (deg) | Cl | Cd | Cm | Cl/Cd
-16.5 | -1.5093 | 0.02667 | -0.0399 | -56.5917
-16 | -1.4873 | 0.02326 | -0.0369 | -63.9424
-15.5 | -1.4564 | 0.02083 | -0.0344 | -69.9184
-15 | -1.4208 | 0.01884 | -0.0321 | -75.414
-14.5 | -1.3817 | 0.01716 | -0.0301 | -80.5186
-14 | -1.3396 | 0.0158 | -0.0284 | -84.7848
-13.5 | -1.2962 | 0.01452 | -0.0267 | -89.27
-13 | -1.2513 | 0.01337 | -0.0252 | -93.5901
-12.5 | -1.2051 | 0.01238 | -0.0237 | -97.3425
-12 | -1.1584 | 0.01147 | -0.0222 | -100.9939
-11.5 | -1.1118 | 0.01069 | -0.0206 | -104.0037
-11 | -1.0587 | 0.00962 | -0.0205 | -110.052
-10.5 | -1.0012 | 0.00884 | -0.0213 | -113.2579
-10 | -0.9422 | 0.00827 | -0.0222 | -113.9299
-9.5 | -0.8712 | 0.00771 | -0.0259 | -112.9961
-7.5 | -0.6665 | 0.00677 | -0.0218 | -98.449
-7 | -0.6132 | 0.00655 | -0.0212 | -93.6183
-6.5 | -0.5598 | 0.00633 | -0.0207 | -88.436
-6 | -0.506 | 0.00614 | -0.0202 | -82.4104
-5.5 | -0.452 | 0.00597 | -0.0197 | -75.7119
-5 | -0.3982 | 0.00573 | -0.0192 | -69.4939
-4.5 | -0.3439 | 0.00563 | -0.0188 | -61.0835
-4 | -0.2892 | 0.00555 | -0.0184 | -52.1081
-3.5 | -0.2342 | 0.00549 | -0.0182 | -42.6594
-3 | -0.1793 | 0.00539 | -0.0178 | -33.2653
-2.5 | -0.1241 | 0.00533 | -0.0176 | -23.2833
-2 | -0.0687 | 0.00527 | -0.0173 | -13.0361
-1.5 | -0.0132 | 0.00522 | -0.0172 | -2.5287
-1 | 0.0424 | 0.00516 | -0.017 | 8.2171
-0.5 | 0.098 | 0.00512 | -0.0168 | 19.1406
0 | 0.1536 | 0.00509 | -0.0167 | 30.1768
0.5 | 0.2093 | 0.00507 | -0.0166 | 41.2821
1 | 0.2648 | 0.00505 | -0.0164 | 52.4356
1.5 | 0.3201 | 0.00502 | -0.0163 | 63.7649
2 | 0.3725 | 0.00459 | -0.0157 | 81.1547
2.5 | 0.4262 | 0.00445 | -0.0153 | 95.7753
3 | 0.4788 | 0.00433 | -0.0148 | 110.5774
3.5 | 0.5297 | 0.00421 | -0.0138 | 125.8195
4 | 0.5799 | 0.00426 | -0.0127 | 136.1268
4.5 | 0.6319 | 0.00454 | -0.0119 | 139.185
5 | 0.6839 | 0.00489 | -0.0111 | 139.8569
5.5 | 0.744 | 0.00525 | -0.0123 | 141.7143
6 | 0.8031 | 0.00557 | -0.0133 | 144.1831
6.5 | 0.8625 | 0.0059 | -0.0143 | 146.1864
7 | 0.9212 | 0.00621 | -0.0153 | 148.3414
7.5 | 0.9797 | 0.00658 | -0.0162 | 148.8906
8 | 1.0383 | 0.0069 | -0.0172 | 150.4783
8.5 | 1.0967 | 0.00729 | -0.0181 | 150.439
9 | 1.1466 | 0.00772 | -0.0172 | 148.5233
9.5 | 1.1954 | 0.0081 | -0.0161 | 147.5802
10 | 1.2448 | 0.00851 | -0.0152 | 146.275
10.5 | 1.2942 | 0.00895 | -0.0143 | 144.6034
11 | 1.3424 | 0.00951 | -0.0133 | 141.1567
12 | 1.4369 | 0.01075 | -0.011 | 133.6651
12.5 | 1.4832 | 0.01137 | -0.0099 | 130.4485
13 | 1.5284 | 0.01203 | -0.0085 | 127.049
13.5 | 1.5728 | 0.01273 | -0.0071 | 123.5507
14 | 1.6161 | 0.01348 | -0.0057 | 119.8887
14.5 | 1.6584 | 0.01428 | -0.0041 | 116.1345
15 | 1.6988 | 0.01517 | -0.0023 | 111.9842
15.5 | 1.7382 | 0.01606 | -0.0005 | 108.2316
16 | 1.7748 | 0.01706 | 0.0016 | 104.0328
16.5 | 1.8074 | 0.0182 | 0.0043 | 99.3077
17 | 1.8372 | 0.01934 | 0.0072 | 94.9948
17.5 | 1.8613 | 0.02074 | 0.0106 | 89.7445
18 | 1.8787 | 0.02271 | 0.0137 | 82.7257
18.5 | 1.8896 | 0.02517 | 0.0166 | 75.0735
19 | 1.8916 | 0.02892 | 0.0182 | 65.408
19.5 | 1.8762 | 0.03565 | 0.017 | 52.6283
20 | 1.8477 | 0.04574 | 0.0122 | 40.3957

## 147. Re 20M Mach 0.10 (1)
BIGFOIL.COM POLAR EXPORT
NACA24007
NACA24007 |  |  |  | Cl Max: | 1.022 | at alpha= | 9.5 | deg
JavaFoil+Calcfoil stall+Eppler ext transition |  |  |  | L/D Max: | 106.647 | at alpha= | 8.5 | deg
Re: | 20000000 |  |  | Cd Min: | 0.00883 | at alpha= | 4.5 | deg
Mach: | 0.1 |  |  | Cl=0 at alpha= | -1.3448 | deg
|  |  |  | @ Cl=0.1, Cd= | 0.010968
|  |  |  | @ Cl=0.4, Cd= | 0.0092486
|  |  |  | @ Cl=0.6, Cd= | 0.009
alpha (deg) | Cl | Cd | Cm | Cl/Cd
-11 | -0.354 | 0.06724 | -0.006 | -5.262
-10.5 | -0.369 | 0.06337 | -0.007 | -5.822
-10 | -0.382 | 0.05978 | -0.007 | -6.393
-9.5 | -0.393 | 0.05647 | -0.007 | -6.965
-9 | -0.401 | 0.05316 | -0.007 | -7.552
-8.5 | -0.406 | 0.05082 | -0.007 | -7.991
-8 | -0.407 | 0.04773 | -0.007 | -8.525
-7.5 | -0.404 | 0.04434 | -0.007 | -9.104
-7 | -0.397 | 0.04042 | -0.008 | -9.81
-6.5 | -0.385 | 0.03672 | -0.009 | -10.471
-6 | -0.444 | 0.00973 | -0.014 | -45.644
-5.5 | -0.414 | 0.00964 | -0.014 | -42.897
-5 | -0.377 | 0.00935 | -0.014 | -40.345
-4.5 | -0.336 | 0.01181 | -0.014 | -28.416
-4 | -0.289 | 0.01006 | -0.014 | -28.727
-3.5 | -0.239 | 0.01105 | -0.014 | -21.62
-3 | -0.186 | 0.01264 | -0.014 | -14.735
-2.5 | -0.131 | 0.01254 | -0.014 | -10.483
-2 | -0.075 | 0.01217 | -0.015 | -6.185
-1.5 | -0.018 | 0.0117 | -0.015 | -1.541
-1 | 0.04 | 0.0114 | -0.015 | 3.494
-0.5 | 0.098 | 0.01097 | -0.015 | 8.935
0 | 0.156 | 0.01091 | -0.015 | 14.34
0.5 | 0.215 | 0.01033 | -0.015 | 20.781
1 | 0.273 | 0.01009 | -0.016 | 27.035
1.5 | 0.331 | 0.00935 | -0.016 | 35.364
2 | 0.389 | 0.00926 | -0.016 | 41.983
2.5 | 0.447 | 0.0092 | -0.016 | 48.535
3 | 0.504 | 0.00911 | -0.016 | 55.329
3.5 | 0.562 | 0.00916 | -0.017 | 61.362
4 | 0.619 | 0.00892 | -0.017 | 69.348
4.5 | 0.674 | 0.00883 | -0.017 | 76.326
5 | 0.728 | 0.00901 | -0.017 | 80.851
5.5 | 0.78 | 0.00926 | -0.018 | 84.295
6 | 0.83 | 0.00909 | -0.018 | 91.328
6.5 | 0.875 | 0.00898 | -0.018 | 97.455
7 | 0.915 | 0.00899 | -0.018 | 101.795
7.5 | 0.95 | 0.00902 | -0.018 | 105.373
8 | 0.979 | 0.00927 | -0.019 | 105.604
8.5 | 1.001 | 0.00939 | -0.019 | 106.647
9 | 1.016 | 0.00956 | -0.019 | 106.301
9.5 | 1.022 | 0.0099 | -0.019 | 103.146
10 | 1.015 | 0.01031 | -0.02 | 98.449
10.5 | 0.999 | 0.0114 | -0.02 | 87.603
11 | 0.974 | 0.01096 | -0.02 | 88.882
11.5 | 0.94 | 0.01213 | -0.02 | 77.548
12 | 0.897 | 0.01333 | -0.02 | 67.279
12.5 | 0.845 | 0.01545 | -0.02 | 54.654
13 | 0.786 | 0.01939 | -0.02 | 40.541
13.5 | 0.718 | 0.0287 | -0.019 | 25.025
14 | 0.658 | 0.0396 | -0.019 | 16.605
14.5 | 0.606 | 0.0486 | -0.018 | 12.464

## 148. Re 20M Mach 0.10 (2)
BIGFOIL.COM POLAR EXPORT
NACA24007
NACA24007 |  |  |  | Cl Max: | 1.8564 | at alpha= | 18.5 | deg
XFOIL ncrit=9 |  |  |  | L/D Max: | 150.475 | at alpha= | 8 | deg
Re: | 20000000 |  |  | Cd Min: | 0.07 | at alpha= | 20 | deg
Mach: | 0.1 |  |  | Cl=0 at alpha= | -1.381 | deg
|  |  |  | @ Cl=0.1, Cd= | 0.0051192
|  |  |  | @ Cl=0.4, Cd= | 0.0045243
|  |  |  | @ Cl=0.6, Cd= | 0.004353
alpha (deg) | Cl | Cd | Cm | Cl/Cd
-14 | -1.3307 | 0.02111 | -0.0346 | -63.0365
-13.5 | -1.2978 | 0.01794 | -0.0319 | -72.3411
-13 | -1.2581 | 0.01572 | -0.0295 | -80.0318
-12.5 | -1.214 | 0.01411 | -0.0275 | -86.0383
-12 | -1.1684 | 0.01272 | -0.0255 | -91.8553
-11.5 | -1.1216 | 0.01166 | -0.0236 | -96.1921
-11 | -1.0691 | 0.01071 | -0.0228 | -99.8226
-10.5 | -1.0117 | 0.00945 | -0.0232 | -107.0582
-9.5 | -0.8808 | 0.00796 | -0.0272 | -110.6533
-9 | -0.8316 | 0.00777 | -0.0253 | -107.027
-8.5 | -0.7793 | 0.00747 | -0.0243 | -104.324
-8 | -0.7258 | 0.00716 | -0.0235 | -101.3687
-7.5 | -0.6722 | 0.00687 | -0.0227 | -97.8457
-7 | -0.6183 | 0.00664 | -0.022 | -93.1175
-6.5 | -0.5642 | 0.0064 | -0.0213 | -88.1562
-6 | -0.5099 | 0.00619 | -0.0207 | -82.3748
-5.5 | -0.4554 | 0.00601 | -0.0201 | -75.7737
-5 | -0.401 | 0.00577 | -0.0195 | -69.4974
-4.5 | -0.3463 | 0.00564 | -0.0191 | -61.4007
-3.5 | -0.2357 | 0.0055 | -0.0184 | -42.8545
-3 | -0.1805 | 0.00541 | -0.018 | -33.3641
-2.5 | -0.1249 | 0.00533 | -0.0177 | -23.4334
-2 | -0.0692 | 0.00527 | -0.0175 | -13.1309
-1.5 | -0.0133 | 0.00522 | -0.0173 | -2.5479
-1 | 0.0426 | 0.00516 | -0.0171 | 8.2558
-0.5 | 0.0985 | 0.00512 | -0.0169 | 19.2383
0 | 0.1545 | 0.00509 | -0.0168 | 30.3536
0.5 | 0.2105 | 0.00507 | -0.0166 | 41.5187
1 | 0.2664 | 0.00505 | -0.0165 | 52.7525
1.5 | 0.322 | 0.00502 | -0.0163 | 64.1434
2 | 0.3747 | 0.00459 | -0.0157 | 81.634
2.5 | 0.4286 | 0.00445 | -0.0153 | 96.3146
3 | 0.4815 | 0.00433 | -0.0148 | 111.2009
3.5 | 0.5327 | 0.00421 | -0.0138 | 126.5321
4 | 0.5832 | 0.00426 | -0.0126 | 136.9014
4.5 | 0.6356 | 0.00455 | -0.0118 | 139.6923
5 | 0.688 | 0.0049 | -0.0111 | 140.4082
5.5 | 0.7488 | 0.00527 | -0.0123 | 142.0873
6 | 0.8082 | 0.0056 | -0.0131 | 144.3214
6.5 | 0.8682 | 0.00593 | -0.0142 | 146.4081
7 | 0.9275 | 0.00624 | -0.0151 | 148.6378
7.5 | 0.9865 | 0.00662 | -0.0159 | 149.0181
8 | 1.0458 | 0.00695 | -0.0169 | 150.4748
8.5 | 1.1047 | 0.00737 | -0.0178 | 149.8915
10 | 1.2542 | 0.0086 | -0.0144 | 145.8372
10.5 | 1.3041 | 0.00908 | -0.0134 | 143.6233
12 | 1.4485 | 0.01098 | -0.0096 | 131.9217
12.5 | 1.4952 | 0.01165 | -0.0082 | 128.3433
13 | 1.5407 | 0.01238 | -0.0067 | 124.4507
13.5 | 1.5853 | 0.01314 | -0.005 | 120.6469
14 | 1.6287 | 0.01397 | -0.0033 | 116.5855
14.5 | 1.6709 | 0.01485 | -0.0014 | 112.5185
15 | 1.7107 | 0.01586 | 0.0008 | 107.8625
15.5 | 1.7492 | 0.01686 | 0.003 | 103.7485
16 | 1.784 | 0.01801 | 0.0058 | 99.0561
16.5 | 1.8134 | 0.01936 | 0.0091 | 93.6674
17 | 1.8386 | 0.02087 | 0.0126 | 88.0977
17.5 | 1.8541 | 0.02303 | 0.0161 | 80.508
18 | 1.8478 | 0.02698 | 0.0196 | 68.4878
18.5 | 1.8564 | 0.03065 | 0.0203 | 60.5677
19 | 1.8411 | 0.03811 | 0.018 | 48.3102
19.5 | 1.7686 | 0.05546 | 0.0083 | 31.8897
20 | 1.7176 | 0.07 | 0.0008 | 24.5371

## 149. Re 20M Mach 0.25 (1)
BIGFOIL.COM POLAR EXPORT
NACA24007
NACA24007 |  |  |  | Cl Max: | 0.989 | at alpha= | 8.5 | deg
JavaFoil+Calcfoil stall+Eppler ext transition |  |  |  | L/D Max: | 101.83 | at alpha= | 7.5 | deg
Re: | 20000000 |  |  | Cd Min: | 0.00908 | at alpha= | 4.5 | deg
Mach: | 0.25 |  |  | Cl=0 at alpha= | -1.3417 | deg
|  |  |  | @ Cl=0.1, Cd= | 0.011246
|  |  |  | @ Cl=0.4, Cd= | 0.05731
|  |  |  | @ Cl=0.6, Cd= | 0.05731
alpha (deg) | Cl | Cd | Cm | Cl/Cd
-10.5 | -0.13 | 0.06514 | -0.007 | -2.003
-10 | -0.186 | 0.0614 | -0.007 | -3.036
-9.5 | -0.231 | 0.05807 | -0.007 | -3.982
-9 | -0.269 | 0.05493 | -0.007 | -4.905
-8.5 | -0.301 | 0.05192 | -0.007 | -5.802
-8 | -0.326 | 0.04873 | -0.007 | -6.695
-7.5 | -0.344 | 0.04649 | -0.007 | -7.389
-7 | -0.353 | 0.04372 | -0.007 | -8.063
-6.5 | -0.353 | 0.04112 | -0.007 | -8.585
-6 | -0.346 | 0.03766 | -0.008 | -9.194
-5.5 | -0.405 | 0.0098 | -0.014 | -41.297
-5 | -0.375 | 0.00963 | -0.014 | -38.95
-4.5 | -0.338 | 0.01082 | -0.014 | -31.188
-4 | -0.293 | 0.01036 | -0.014 | -28.273
-3.5 | -0.243 | 0.00994 | -0.015 | -24.488
-3 | -0.19 | 0.01096 | -0.015 | -17.358
-2.5 | -0.135 | 0.01128 | -0.015 | -11.936
-2 | -0.077 | 0.01237 | -0.015 | -6.241
-1.5 | -0.019 | 0.01191 | -0.015 | -1.554
-1 | 0.041 | 0.0116 | -0.015 | 3.527
-0.5 | 0.101 | 0.01124 | -0.016 | 8.965
0 | 0.161 | 0.01108 | -0.016 | 14.501
0.5 | 0.22 | 0.01051 | -0.016 | 20.97
1 | 0.28 | 0.01027 | -0.016 | 27.277
1.5 | 0.34 | 0.00951 | -0.016 | 35.734
2 | 0.399 | 0.00943 | -0.016 | 42.349
2.5 | 0.459 | 0.0093 | -0.017 | 49.355
3 | 0.518 | 0.00929 | -0.017 | 55.749
3.5 | 0.577 | 0.00926 | -0.017 | 62.322
4 | 0.635 | 0.00914 | -0.017 | 69.517
4.5 | 0.692 | 0.00908 | -0.018 | 76.255
5 | 0.747 | 0.0093 | -0.018 | 80.339
5.5 | 0.8 | 0.00955 | -0.018 | 83.711
6 | 0.849 | 0.00947 | -0.018 | 89.699
6.5 | 0.893 | 0.00929 | -0.018 | 96.052
7 | 0.93 | 0.00924 | -0.019 | 100.652
7.5 | 0.959 | 0.00942 | -0.019 | 101.83
8 | 0.98 | 0.00972 | -0.019 | 100.741
8.5 | 0.989 | 0.00993 | -0.019 | 99.601
9 | 0.988 | 0.01022 | -0.02 | 96.642
9.5 | 0.97 | 0.01075 | -0.02 | 90.284
10 | 0.932 | 0.01125 | -0.02 | 82.816
10.5 | 0.877 | 0.01177 | -0.02 | 74.482
11 | 0.804 | 0.01294 | -0.02 | 62.157
11.5 | 0.712 | 0.01553 | -0.02 | 45.86
12 | 0.605 | 0.02214 | -0.02 | 27.308
12.5 | 0.494 | 0.0342 | -0.019 | 14.431
13 | 0.388 | 0.04589 | -0.018 | 8.464
13.5 | 0.281 | 0.05731 | -0.017 | 4.894

## 150. Re 20M Mach 0.25 (2)
BIGFOIL.COM POLAR EXPORT
NACA24007
NACA24007 |  |  |  | Cl Max: | 1.6487 | at alpha= | 14 | deg
XFOIL ncrit=9 |  |  |  | L/D Max: | 150.088 | at alpha= | 7.5 | deg
Re: | 20000000 |  |  | Cd Min: | 0.16803 | at alpha= | -14 | deg
Mach: | 0.25 |  |  | Cl=0 at alpha= | -1.3804 | deg
|  |  |  | @ Cl=0.1, Cd= | 0.0051312
|  |  |  | @ Cl=0.4, Cd= | 0.0046825
|  |  |  | @ Cl=0.6, Cd= | 0.0042871
alpha (deg) | Cl | Cd | Cm | Cl/Cd
-14 | -0.6486 | 0.16803 | 0.0382 | -3.86
-13.5 | -0.6371 | 0.16059 | 0.0353 | -3.9672
-13 | -0.6266 | 0.15285 | 0.0323 | -4.0994
-12.5 | -0.6127 | 0.1467 | 0.0297 | -4.1766
-12 | -0.6043 | 0.13851 | 0.0266 | -4.3629
-10 | -0.7423 | 0.05793 | -0.0377 | -12.8137
-9 | -0.8704 | 0.01079 | -0.0348 | -80.6673
-8.5 | -0.8189 | 0.00916 | -0.032 | -89.3996
-8 | -0.7619 | 0.00839 | -0.03 | -90.8105
-7 | -0.6467 | 0.00736 | -0.0267 | -87.8668
-6.5 | -0.5892 | 0.00695 | -0.0253 | -84.777
-6 | -0.5315 | 0.00662 | -0.0241 | -80.287
-5.5 | -0.4743 | 0.0063 | -0.0229 | -75.2857
-5 | -0.4169 | 0.00603 | -0.0219 | -69.1376
-4.5 | -0.3599 | 0.00578 | -0.0209 | -62.2664
-4 | -0.3024 | 0.00563 | -0.0202 | -53.7123
-3.5 | -0.2447 | 0.00555 | -0.0196 | -44.0901
-2.5 | -0.1294 | 0.00535 | -0.0186 | -24.1869
-2 | -0.0716 | 0.0053 | -0.0182 | -13.5094
-1.5 | -0.0138 | 0.00523 | -0.0179 | -2.6386
-1 | 0.0439 | 0.00517 | -0.0176 | 8.4913
-0.5 | 0.1017 | 0.00513 | -0.0174 | 19.8246
0 | 0.1594 | 0.0051 | -0.0172 | 31.2549
0.5 | 0.2172 | 0.00508 | -0.017 | 42.7559
1 | 0.2748 | 0.00506 | -0.0168 | 54.3083
1.5 | 0.3322 | 0.00504 | -0.0166 | 65.9127
2.5 | 0.4422 | 0.00446 | -0.0155 | 99.148
3 | 0.4968 | 0.00433 | -0.0148 | 114.7344
3.5 | 0.5496 | 0.00421 | -0.0137 | 130.5463
4 | 0.6019 | 0.00429 | -0.0124 | 140.303
4.5 | 0.6559 | 0.00462 | -0.0114 | 141.9697
5 | 0.711 | 0.00498 | -0.0106 | 142.7711
5.5 | 0.7755 | 0.00539 | -0.0119 | 143.8776
6 | 0.8373 | 0.00575 | -0.0125 | 145.6174
6.5 | 0.9002 | 0.0061 | -0.0133 | 147.5738
7 | 0.9625 | 0.00645 | -0.0139 | 149.2248
7.5 | 1.0251 | 0.00683 | -0.0145 | 150.0878
8 | 1.0877 | 0.00726 | -0.015 | 149.8209
8.5 | 1.1486 | 0.00774 | -0.015 | 148.3979
9 | 1.2009 | 0.00818 | -0.0131 | 146.8093
9.5 | 1.2539 | 0.00867 | -0.0113 | 144.6251
10 | 1.3067 | 0.0093 | -0.0094 | 140.5054
10.5 | 1.3583 | 0.01013 | -0.0073 | 134.0869
11 | 1.4096 | 0.01097 | -0.0051 | 128.4959
11.5 | 1.4608 | 0.01181 | -0.0028 | 123.6918
12 | 1.5097 | 0.01284 | -0.0001 | 117.5779
12.5 | 1.5553 | 0.01411 | 0.0031 | 110.2268
13 | 1.5964 | 0.01569 | 0.0068 | 101.7463
13.5 | 1.6305 | 0.01773 | 0.0112 | 91.9628
14 | 1.6487 | 0.02092 | 0.0167 | 78.8098
14.5 | 1.6382 | 0.02491 | 0.0241 | 65.7648
15 | 1.6043 | 0.0323 | 0.0257 | 49.6687
15.5 | 1.5833 | 0.04238 | 0.0196 | 37.3596
16 | 1.5435 | 0.0569 | 0.0097 | 27.1265
16.5 | 1.4967 | 0.07154 | 0.0016 | 20.9212
17 | 1.465 | 0.08341 | -0.0042 | 17.5638
17.5 | 1.4271 | 0.09634 | -0.0106 | 14.8132
18 | 1.3877 | 0.10998 | -0.0175 | 12.6177
18.5 | 1.3336 | 0.12633 | -0.026 | 10.5565
19 | 1.2933 | 0.14063 | -0.0332 | 9.1965

## 151. Re 20M Mach 0.50 (1)
BIGFOIL.COM POLAR EXPORT
NACA24007
NACA24007 |  |  |  | Cl Max: | 1.146 | at alpha= | 20 | deg
JavaFoil+Calcfoil stall+Eppler ext transition |  |  |  | L/D Max: | 81.875 | at alpha= | 6 | deg
Re: | 20000000 |  |  | Cd Min: | 0.00837 | at alpha= | 3.5 | deg
Mach: | 0.5 |  |  | Cl=0 at alpha= | -1.3433 | deg
|  |  |  | @ Cl=0.1, Cd= | 0.010497
|  |  |  | @ Cl=0.4, Cd= | 0.010008
|  |  |  | @ Cl=0.6, Cd= | 0.00955
alpha (deg) | Cl | Cd | Cm | Cl/Cd
-20 | -0.965 | 0.15215 | -0.009 | -6.344
-19.5 | -0.937 | 0.15674 | -0.008 | -5.981
-19 | -0.913 | 0.14901 | -0.008 | -6.124
-18.5 | -0.889 | 0.13591 | -0.008 | -6.544
-18 | -0.866 | 0.12574 | -0.008 | -6.888
-17.5 | -0.837 | 0.13529 | -0.008 | -6.183
-17 | -0.813 | 0.12027 | -0.008 | -6.762
-16.5 | -0.79 | 0.10976 | -0.008 | -7.197
-16 | -0.764 | 0.10634 | -0.008 | -7.186
-15.5 | -0.737 | 0.1065 | -0.008 | -6.917
-15 | -0.713 | 0.09617 | -0.008 | -7.418
-14.5 | -0.692 | 0.08513 | -0.009 | -8.127
-14 | -0.661 | 0.08789 | -0.008 | -7.526
-13.5 | -0.638 | 0.07998 | -0.008 | -7.979
-13 | -0.618 | 0.07048 | -0.009 | -8.762
-12.5 | -0.587 | 0.07246 | -0.008 | -8.095
-12 | -0.563 | 0.06636 | -0.009 | -8.483
-11.5 | -0.585 | 0.02912 | -0.012 | -20.103
-11 | -0.509 | 0.06306 | -0.008 | -8.066
-10.5 | -0.483 | 0.05889 | -0.009 | -8.207
-10 | -0.465 | 0.04909 | -0.01 | -9.461
-9.5 | -0.43 | 0.05442 | -0.008 | -7.909
-9 | -0.405 | 0.05042 | -0.009 | -8.039
-8.5 | -0.386 | 0.04156 | -0.01 | -9.282
-8 | -0.352 | 0.04646 | -0.009 | -7.579
-7.5 | -0.328 | 0.04188 | -0.009 | -7.829
-7 | -0.299 | 0.04294 | -0.008 | -6.963
-6.5 | -0.274 | 0.03894 | -0.009 | -7.042
-6 | -0.246 | 0.0395 | -0.008 | -6.231
-5.5 | -0.221 | 0.03542 | -0.009 | -6.253
-5 | -0.194 | 0.0366 | -0.009 | -5.292
-4.5 | -0.169 | 0.03322 | -0.01 | -5.072
-4 | -0.195 | 0.03089 | -0.01 | -6.325
-3.5 | -0.245 | 0.00964 | -0.016 | -25.441
-3 | -0.203 | 0.01064 | -0.016 | -19.054
-2.5 | -0.147 | 0.01011 | -0.017 | -14.54
-2 | -0.085 | 0.00971 | -0.017 | -8.783
-1.5 | -0.021 | 0.00951 | -0.017 | -2.163
-1 | 0.046 | 0.01071 | -0.017 | 4.258
-0.5 | 0.112 | 0.01045 | -0.017 | 10.766
0 | 0.18 | 0.01018 | -0.018 | 17.637
0.5 | 0.246 | 0.00992 | -0.018 | 24.846
1 | 0.313 | 0.01112 | -0.018 | 28.151
1.5 | 0.38 | 0.00992 | -0.018 | 38.272
2 | 0.446 | 0.01021 | -0.018 | 43.704
2.5 | 0.512 | 0.01009 | -0.019 | 50.755
3 | 0.578 | 0.01014 | -0.019 | 57.052
3.5 | 0.644 | 0.00837 | -0.019 | 76.959
4 | 0.708 | 0.01013 | -0.019 | 69.937
4.5 | 0.77 | 0.01024 | -0.02 | 75.225
5 | 0.828 | 0.0109 | -0.02 | 75.942
5.5 | 0.878 | 0.01115 | -0.02 | 78.739
6 | 0.917 | 0.0112 | -0.02 | 81.875
6.5 | 0.927 | 0.01134 | -0.021 | 81.697
7 | 0.861 | 0.01174 | -0.021 | 73.283
7.5 | 0.583 | 0.01115 | -0.021 | 52.302
8 | 0.615 | 0.01091 | -0.021 | 56.399
8.5 | 0.647 | 0.01162 | -0.022 | 55.665
9 | 0.673 | 0.01319 | -0.022 | 51.024
9.5 | 0.7 | 0.01416 | -0.022 | 49.443
10 | 0.728 | 0.01505 | -0.022 | 48.364
10.5 | 0.755 | 0.016 | -0.022 | 47.184
11 | 0.746 | 0.02736 | -0.021 | 27.265
11.5 | 0.785 | 0.02511 | -0.021 | 31.268
12 | 0.82 | 0.02444 | -0.022 | 33.53
12.5 | 0.812 | 0.04083 | -0.021 | 19.874
13 | 0.827 | 0.0498 | -0.02 | 16.611
13.5 | 0.81 | 0.08489 | -0.017 | 9.537
14 | 0.842 | 0.0856 | -0.018 | 9.841
14.5 | 0.871 | 0.08857 | -0.018 | 9.837
15 | 0.878 | 0.11584 | -0.016 | 7.577
15.5 | 0.912 | 0.11269 | -0.017 | 8.092
16 | 0.93 | 0.13505 | -0.016 | 6.883
16.5 | 0.96 | 0.13551 | -0.017 | 7.085
17 | 0.983 | 0.15368 | -0.017 | 6.398
17.5 | 1.012 | 0.15627 | -0.017 | 6.474
18 | 1.042 | 0.1539 | -0.018 | 6.771
18.5 | 1.065 | 0.17588 | -0.018 | 6.053
19 | 1.091 | 0.18814 | -0.018 | 5.801
19.5 | 1.119 | 0.19378 | -0.018 | 5.773
20 | 1.146 | 0.20003 | -0.019 | 5.73

## 152. Re 20M Mach 0.50 (2)
BIGFOIL.COM POLAR EXPORT
NACA24007
NACA24007 |  |  |  | Cl Max: | 1.2238 | at alpha= | 8 | deg
XFOIL ncrit=9 |  |  |  | L/D Max: | 154.572 | at alpha= | 4 | deg
Re: | 20000000 |  |  | Cd Min: | 0.21727 | at alpha= | -16 | deg
Mach: | 0.5 |  |  | Cl=0 at alpha= | -1.3763 | deg
|  |  |  | @ Cl=0.1, Cd= | 0.0051945
|  |  |  | @ Cl=0.4, Cd= | 0.0049633
|  |  |  | @ Cl=0.6, Cd= | 0.0042928
alpha (deg) | Cl | Cd | Cm | Cl/Cd
-16 | -0.7298 | 0.21727 | 0.059 | -3.359
-15.5 | -0.7096 | 0.20933 | 0.0551 | -3.3899
-15 | -0.6898 | 0.20121 | 0.0512 | -3.4283
-14.5 | -0.6706 | 0.19338 | 0.0476 | -3.4678
-14 | -0.5137 | 0.16327 | 0.0369 | -3.1463
-13.5 | -0.6378 | 0.17618 | 0.0401 | -3.6202
-13 | -0.6263 | 0.16528 | 0.036 | -3.7893
-12.5 | -0.611 | 0.15748 | 0.0328 | -3.8799
-12 | -0.5967 | 0.14932 | 0.0295 | -3.9961
-11.5 | -0.4535 | 0.12834 | 0.0143 | -3.5336
-10 | -0.468 | 0.10872 | -0.0105 | -4.3046
-9.5 | -0.4555 | 0.10129 | -0.014 | -4.497
-9 | -0.4416 | 0.09507 | -0.0167 | -4.645
-8.5 | -0.4409 | 0.08591 | -0.0209 | -5.1321
-8 | -0.4418 | 0.07721 | -0.0251 | -5.7221
-7.5 | -0.4412 | 0.07027 | -0.0282 | -6.2786
-7 | -0.4605 | 0.06338 | -0.0314 | -7.2657
-6.5 | -0.4586 | 0.05474 | -0.0369 | -8.3778
-5.5 | -0.4257 | 0.03801 | -0.0405 | -11.1997
-5 | -0.3923 | 0.03094 | -0.0394 | -12.6794
-3.5 | -0.286 | 0.00619 | -0.0268 | -46.2036
-3 | -0.2184 | 0.00575 | -0.0245 | -37.9826
-2.5 | -0.1504 | 0.00557 | -0.0229 | -27.0018
-2 | -0.0833 | 0.0054 | -0.0216 | -15.4259
-1.5 | -0.0164 | 0.00531 | -0.0208 | -3.0885
-1 | 0.0499 | 0.00524 | -0.02 | 9.5229
-0.5 | 0.116 | 0.00518 | -0.0195 | 22.3938
0 | 0.1817 | 0.00514 | -0.019 | 35.3502
0.5 | 0.2472 | 0.00513 | -0.0186 | 48.1871
1 | 0.3127 | 0.00513 | -0.0182 | 60.9552
1.5 | 0.3781 | 0.00512 | -0.0178 | 73.8477
2 | 0.4396 | 0.00468 | -0.0167 | 93.9316
2.5 | 0.5031 | 0.00452 | -0.0159 | 111.3053
3 | 0.5656 | 0.00435 | -0.0147 | 130.023
3.5 | 0.6257 | 0.00425 | -0.0128 | 147.2235
4 | 0.6863 | 0.00444 | -0.0106 | 154.5721
4.5 | 0.7489 | 0.00487 | -0.0087 | 153.7782
5 | 0.8202 | 0.00546 | -0.0083 | 150.2198
5.5 | 0.8989 | 0.00594 | -0.0089 | 151.33
6 | 0.9737 | 0.00636 | -0.008 | 153.0975
6.5 | 1.0517 | 0.00685 | -0.0071 | 153.5328
7 | 1.1313 | 0.00744 | -0.0057 | 152.0565
7.5 | 1.2056 | 0.00942 | -0.0024 | 127.983
8 | 1.2238 | 0.01407 | 0.0083 | 86.9794
8.5 | 1.2187 | 0.02041 | 0.0181 | 59.7109
9 | 1.1876 | 0.02672 | 0.0266 | 44.4461
9.5 | 1.1531 | 0.03725 | 0.0199 | 30.9557
10 | 1.1273 | 0.05164 | 0.0069 | 21.83
10.5 | 1.0932 | 0.06477 | -0.0015 | 16.8782
11 | 1.0634 | 0.07697 | -0.0084 | 13.8158
11.5 | 1.0392 | 0.08864 | -0.0145 | 11.7238
12 | 1.0113 | 0.10136 | -0.021 | 9.9773
12.5 | 0.9923 | 0.11334 | -0.0267 | 8.7551
13 | 0.9745 | 0.12549 | -0.0324 | 7.7656