## index
index | Re | Mach | Datasource
1 | 50000 | 0 | JavaFoil+Calcfoil stall+Eppler ext transition
2 | 50000 | 0 | XFOIL ncrit=9
3 | 50000 | 0.1 | JavaFoil+Calcfoil stall+Eppler ext transition
4 | 50000 | 0.1 | XFOIL ncrit=9
5 | 50000 | 0.25 | JavaFoil+Calcfoil stall+Eppler ext transition
6 | 50000 | 0.25 | XFOIL ncrit=9
7 | 50000 | 0.5 | JavaFoil+Calcfoil stall+Eppler ext transition
8 | 50000 | 0.5 | XFOIL ncrit=9
9 | 100000 | 0 | JavaFoil+Calcfoil stall+Eppler ext transition
10 | 100000 | 0 | XFOIL ncrit=9
11 | 100000 | 0.1 | JavaFoil+Calcfoil stall+Eppler ext transition
12 | 100000 | 0.1 | XFOIL ncrit=9
13 | 100000 | 0.25 | JavaFoil+Calcfoil stall+Eppler ext transition
14 | 100000 | 0.25 | XFOIL ncrit=9
15 | 100000 | 0.5 | JavaFoil+Calcfoil stall+Eppler ext transition
16 | 100000 | 0.5 | XFOIL ncrit=9
17 | 250000 | 0 | JavaFoil+Calcfoil stall+Eppler ext transition
18 | 250000 | 0 | XFOIL ncrit=9
19 | 250000 | 0.1 | JavaFoil+Calcfoil stall+Eppler ext transition
20 | 250000 | 0.1 | XFOIL ncrit=9
21 | 250000 | 0.25 | JavaFoil+Calcfoil stall+Eppler ext transition
22 | 250000 | 0.25 | XFOIL ncrit=9
23 | 250000 | 0.5 | JavaFoil+Calcfoil stall+Eppler ext transition
24 | 250000 | 0.5 | XFOIL ncrit=9
25 | 500000 | 0 | JavaFoil+Calcfoil stall+Eppler ext transition
26 | 500000 | 0 | XFOIL ncrit=9
27 | 500000 | 0.1 | JavaFoil+Calcfoil stall+Eppler ext transition
28 | 500000 | 0.1 | XFOIL ncrit=9
29 | 500000 | 0.25 | JavaFoil+Calcfoil stall+Eppler ext transition
30 | 500000 | 0.25 | XFOIL ncrit=9
31 | 500000 | 0.5 | JavaFoil+Calcfoil stall+Eppler ext transition
32 | 500000 | 0.5 | XFOIL ncrit=9
33 | 750000 | 0 | JavaFoil+Calcfoil stall+Eppler ext transition
34 | 750000 | 0 | XFOIL ncrit=9
35 | 750000 | 0.1 | JavaFoil+Calcfoil stall+Eppler ext transition
36 | 750000 | 0.1 | XFOIL ncrit=9
37 | 750000 | 0.25 | JavaFoil+Calcfoil stall+Eppler ext transition
38 | 750000 | 0.25 | XFOIL ncrit=9
39 | 750000 | 0.5 | JavaFoil+Calcfoil stall+Eppler ext transition
40 | 750000 | 0.5 | XFOIL ncrit=9
41 | 1000000 | 0 | JavaFoil+Calcfoil stall+Eppler ext transition
42 | 1000000 | 0 | XFOIL ncrit=9
43 | 1000000 | 0.1 | JavaFoil+Calcfoil stall+Eppler ext transition
44 | 1000000 | 0.1 | XFOIL ncrit=9
45 | 1000000 | 0.25 | JavaFoil+Calcfoil stall+Eppler ext transition
46 | 1000000 | 0.25 | XFOIL ncrit=9
47 | 1000000 | 0.5 | JavaFoil+Calcfoil stall+Eppler ext transition
48 | 1000000 | 0.5 | XFOIL ncrit=9
49 | 2000000 | 0 | JavaFoil+Calcfoil stall+Eppler ext transition
50 | 2000000 | 0 | XFOIL ncrit=9
51 | 2000000 | 0.1 | JavaFoil+Calcfoil stall+Eppler ext transition
52 | 2000000 | 0.1 | XFOIL ncrit=9
53 | 2000000 | 0.25 | JavaFoil+Calcfoil stall+Eppler ext transition
54 | 2000000 | 0.25 | XFOIL ncrit=9
55 | 2000000 | 0.5 | JavaFoil+Calcfoil stall+Eppler ext transition
56 | 2000000 | 0.5 | XFOIL ncrit=9
57 | 3000000 | 0 | JavaFoil+Calcfoil stall+Eppler ext transition
58 | 3000000 | 0 | XFOIL ncrit=9
59 | 3000000 | 0.1 | JavaFoil+Calcfoil stall+Eppler ext transition
60 | 3000000 | 0.1 | XFOIL ncrit=9
61 | 3000000 | 0.25 | JavaFoil+Calcfoil stall+Eppler ext transition
62 | 3000000 | 0.25 | XFOIL ncrit=9
63 | 3000000 | 0.5 | JavaFoil+Calcfoil stall+Eppler ext transition
64 | 3000000 | 0.5 | XFOIL ncrit=9
65 | 4000000 | 0 | JavaFoil+Calcfoil stall+Eppler ext transition
66 | 4000000 | 0 | XFOIL ncrit=9
67 | 4000000 | 0.1 | JavaFoil+Calcfoil stall+Eppler ext transition
68 | 4000000 | 0.1 | XFOIL ncrit=9
69 | 4000000 | 0.25 | JavaFoil+Calcfoil stall+Eppler ext transition
70 | 4000000 | 0.25 | XFOIL ncrit=9
71 | 4000000 | 0.5 | JavaFoil+Calcfoil stall+Eppler ext transition
72 | 4000000 | 0.5 | XFOIL ncrit=9
73 | 5000000 | 0 | JavaFoil+Calcfoil stall+Eppler ext transition
74 | 5000000 | 0 | XFOIL ncrit=9
75 | 5000000 | 0.1 | JavaFoil+Calcfoil stall+Eppler ext transition
76 | 5000000 | 0.1 | XFOIL ncrit=9
77 | 5000000 | 0.25 | JavaFoil+Calcfoil stall+Eppler ext transition
78 | 5000000 | 0.25 | XFOIL ncrit=9
79 | 5000000 | 0.5 | JavaFoil+Calcfoil stall+Eppler ext transition
80 | 5000000 | 0.5 | XFOIL ncrit=9
81 | 6000000 | 0 | JavaFoil+Calcfoil stall+Eppler ext transition
82 | 6000000 | 0 | XFOIL ncrit=9
83 | 6000000 | 0.1 | JavaFoil+Calcfoil stall+Eppler ext transition
84 | 6000000 | 0.1 | XFOIL ncrit=9
85 | 6000000 | 0.25 | JavaFoil+Calcfoil stall+Eppler ext transition
86 | 6000000 | 0.25 | XFOIL ncrit=9
87 | 6000000 | 0.5 | JavaFoil+Calcfoil stall+Eppler ext transition
88 | 6000000 | 0.5 | XFOIL ncrit=9
89 | 7000000 | 0 | JavaFoil+Calcfoil stall+Eppler ext transition
90 | 7000000 | 0 | XFOIL ncrit=9
91 | 7000000 | 0.1 | JavaFoil+Calcfoil stall+Eppler ext transition
92 | 7000000 | 0.1 | XFOIL ncrit=9
93 | 7000000 | 0.25 | JavaFoil+Calcfoil stall+Eppler ext transition
94 | 7000000 | 0.25 | XFOIL ncrit=9
95 | 7000000 | 0.5 | JavaFoil+Calcfoil stall+Eppler ext transition
96 | 7000000 | 0.5 | XFOIL ncrit=9
97 | 8000000 | 0 | JavaFoil+Calcfoil stall+Eppler ext transition
98 | 8000000 | 0 | XFOIL ncrit=9
99 | 8000000 | 0.1 | JavaFoil+Calcfoil stall+Eppler ext transition
100 | 8000000 | 0.1 | XFOIL ncrit=9
101 | 8000000 | 0.25 | JavaFoil+Calcfoil stall+Eppler ext transition
102 | 8000000 | 0.25 | XFOIL ncrit=9
103 | 8000000 | 0.5 | JavaFoil+Calcfoil stall+Eppler ext transition
104 | 8000000 | 0.5 | XFOIL ncrit=9
105 | 10000000 | 0 | JavaFoil+Calcfoil stall+Eppler ext transition
106 | 10000000 | 0 | XFOIL ncrit=9
107 | 10000000 | 0.1 | JavaFoil+Calcfoil stall+Eppler ext transition
108 | 10000000 | 0.1 | XFOIL ncrit=9
109 | 10000000 | 0.25 | JavaFoil+Calcfoil stall+Eppler ext transition
110 | 10000000 | 0.25 | XFOIL ncrit=9
111 | 10000000 | 0.5 | JavaFoil+Calcfoil stall+Eppler ext transition
112 | 10000000 | 0.5 | XFOIL ncrit=9
113 | 12000000 | 0 | JavaFoil+Calcfoil stall+Eppler ext transition
114 | 12000000 | 0 | XFOIL ncrit=9
115 | 12000000 | 0.1 | JavaFoil+Calcfoil stall+Eppler ext transition
116 | 12000000 | 0.1 | XFOIL ncrit=9
117 | 12000000 | 0.25 | JavaFoil+Calcfoil stall+Eppler ext transition
118 | 12000000 | 0.25 | XFOIL ncrit=9
119 | 12000000 | 0.5 | JavaFoil+Calcfoil stall+Eppler ext transition
120 | 12000000 | 0.5 | XFOIL ncrit=9
121 | 14000000 | 0 | JavaFoil+Calcfoil stall+Eppler ext transition
122 | 14000000 | 0 | XFOIL ncrit=9
123 | 14000000 | 0.1 | JavaFoil+Calcfoil stall+Eppler ext transition
124 | 14000000 | 0.1 | XFOIL ncrit=9
125 | 14000000 | 0.25 | JavaFoil+Calcfoil stall+Eppler ext transition
126 | 14000000 | 0.25 | XFOIL ncrit=9
127 | 14000000 | 0.5 | JavaFoil+Calcfoil stall+Eppler ext transition
128 | 14000000 | 0.5 | XFOIL ncrit=9
129 | 16000000 | 0 | JavaFoil+Calcfoil stall+Eppler ext transition
130 | 16000000 | 0 | XFOIL ncrit=9
131 | 16000000 | 0.1 | JavaFoil+Calcfoil stall+Eppler ext transition
132 | 16000000 | 0.1 | XFOIL ncrit=9
133 | 16000000 | 0.25 | JavaFoil+Calcfoil stall+Eppler ext transition
134 | 16000000 | 0.25 | XFOIL ncrit=9
135 | 16000000 | 0.5 | JavaFoil+Calcfoil stall+Eppler ext transition
136 | 16000000 | 0.5 | XFOIL ncrit=9
137 | 18000000 | 0 | JavaFoil+Calcfoil stall+Eppler ext transition
138 | 18000000 | 0 | XFOIL ncrit=9
139 | 18000000 | 0.1 | JavaFoil+Calcfoil stall+Eppler ext transition
140 | 18000000 | 0.1 | XFOIL ncrit=9
141 | 18000000 | 0.25 | JavaFoil+Calcfoil stall+Eppler ext transition
142 | 18000000 | 0.25 | XFOIL ncrit=9
143 | 18000000 | 0.5 | JavaFoil+Calcfoil stall+Eppler ext transition
144 | 18000000 | 0.5 | XFOIL ncrit=9
145 | 20000000 | 0 | JavaFoil+Calcfoil stall+Eppler ext transition
146 | 20000000 | 0 | XFOIL ncrit=9
147 | 20000000 | 0.1 | JavaFoil+Calcfoil stall+Eppler ext transition
148 | 20000000 | 0.1 | XFOIL ncrit=9
149 | 20000000 | 0.25 | JavaFoil+Calcfoil stall+Eppler ext transition
150 | 20000000 | 0.25 | XFOIL ncrit=9
151 | 20000000 | 0.5 | JavaFoil+Calcfoil stall+Eppler ext transition
152 | 20000000 | 0.5 | XFOIL ncrit=9

## 1. Re 50k Mach 0.00 (1)
BIGFOIL.COM POLAR EXPORT
NACA66-213 a=0.5
NACA66-213 a=0.5 |  |  |  | Cl Max: | 0.929 | at alpha= | 11.5 | deg
JavaFoil+Calcfoil stall+Eppler ext transition |  |  |  | L/D Max: | 28.702 | at alpha= | 4 | deg
Re: | 50000 |  |  | Cd Min: | 0.01797 | at alpha= | -0.5 | deg
Mach: | 0 |  |  | Cl=0 at alpha= | -1.3051 | deg
|  |  |  | @ Cl=0.1, Cd= | 0.018059
|  |  |  | @ Cl=0.4, Cd= | 0.019903
|  |  |  | @ Cl=0.6, Cd= | 0.043308
alpha (deg) | Cl | Cd | Cm | Cl/Cd
-17.5 | -0.591 | 0.31488 | 0.001 | -1.878
-17 | -0.615 | 0.29539 | 0.001 | -2.081
-16.5 | -0.638 | 0.2692 | 0.001 | -2.368
-16 | -0.66 | 0.25068 | 0 | -2.632
-15.5 | -0.677 | 0.23035 | 0 | -2.939
-15 | -0.692 | 0.21525 | 0 | -3.216
-14.5 | -0.706 | 0.19805 | -0.001 | -3.563
-14 | -0.717 | 0.18025 | -0.001 | -3.978
-13.5 | -0.726 | 0.16779 | -0.001 | -4.326
-13 | -0.732 | 0.15975 | -0.001 | -4.58
-12.5 | -0.735 | 0.14345 | -0.002 | -5.12
-12 | -0.734 | 0.1337 | -0.002 | -5.488
-11.5 | -0.729 | 0.12287 | -0.002 | -5.937
-11 | -0.72 | 0.11264 | -0.003 | -6.392
-10.5 | -0.704 | 0.10406 | -0.003 | -6.769
-10 | -0.686 | 0.09787 | -0.003 | -7.006
-9.5 | -0.664 | 0.08813 | -0.004 | -7.531
-9 | -0.639 | 0.08202 | -0.004 | -7.788
-8.5 | -0.611 | 0.07591 | -0.004 | -8.043
-8 | -0.58 | 0.07072 | -0.005 | -8.197
-7.5 | -0.546 | 0.06551 | -0.005 | -8.336
-7 | -0.51 | 0.05975 | -0.006 | -8.537
-6.5 | -0.472 | 0.05635 | -0.006 | -8.375
-6 | -0.432 | 0.05226 | -0.007 | -8.26
-5.5 | -0.39 | 0.04919 | -0.007 | -7.924
-5 | -0.346 | 0.0463 | -0.008 | -7.482
-4.5 | -0.302 | 0.04381 | -0.008 | -6.885
-4 | -0.256 | 0.04165 | -0.008 | -6.145
-3.5 | -0.209 | 0.03982 | -0.009 | -5.26
-3 | -0.162 | 0.03831 | -0.01 | -4.236
-2.5 | -0.115 | 0.03686 | -0.01 | -3.11
-2 | -0.067 | 0.0357 | -0.011 | -1.867
-1.5 | -0.023 | 0.01811 | -0.024 | -1.245
-1 | 0.036 | 0.01808 | -0.024 | 1.985
-0.5 | 0.094 | 0.01797 | -0.024 | 5.228
0 | 0.15 | 0.0188 | -0.025 | 7.964
0.5 | 0.207 | 0.01895 | -0.026 | 10.903
1 | 0.263 | 0.01915 | -0.027 | 13.745
1.5 | 0.32 | 0.01943 | -0.028 | 16.448
2 | 0.375 | 0.01976 | -0.029 | 18.978
2.5 | 0.431 | 0.02008 | -0.03 | 21.446
3 | 0.486 | 0.02045 | -0.031 | 23.753
3.5 | 0.561 | 0.0209 | -0.033 | 26.852
4 | 0.617 | 0.02148 | -0.034 | 28.702
4.5 | 0.554 | 0.04073 | -0.017 | 13.602
5 | 0.598 | 0.04319 | -0.016 | 13.841
5.5 | 0.641 | 0.04572 | -0.016 | 14.015
6 | 0.682 | 0.04863 | -0.017 | 14.027
6.5 | 0.722 | 0.05205 | -0.017 | 13.87
7 | 0.76 | 0.05578 | -0.017 | 13.622
7.5 | 0.795 | 0.05979 | -0.016 | 13.297
8 | 0.826 | 0.06471 | -0.016 | 12.757
8.5 | 0.853 | 0.06994 | -0.017 | 12.194
9 | 0.876 | 0.07615 | -0.017 | 11.505
9.5 | 0.895 | 0.08144 | -0.017 | 10.993
10 | 0.91 | 0.09012 | -0.017 | 10.101
10.5 | 0.921 | 0.09624 | -0.017 | 9.569
11 | 0.927 | 0.10454 | -0.018 | 8.87
11.5 | 0.929 | 0.11579 | -0.018 | 8.026
12 | 0.927 | 0.12188 | -0.018 | 7.607
12.5 | 0.921 | 0.13123 | -0.018 | 7.019
13 | 0.911 | 0.14682 | -0.018 | 6.207
13.5 | 0.898 | 0.15654 | -0.018 | 5.738
14 | 0.882 | 0.16939 | -0.018 | 5.208
14.5 | 0.864 | 0.18632 | -0.018 | 4.636
15 | 0.843 | 0.20115 | -0.018 | 4.192
15.5 | 0.816 | 0.21494 | -0.018 | 3.795
16 | 0.786 | 0.22991 | -0.018 | 3.421
16.5 | 0.756 | 0.26293 | -0.018 | 2.876

## 2. Re 50k Mach 0.00 (2)
BIGFOIL.COM POLAR EXPORT
NACA66-213 a=0.5
NACA66-213 a=0.5 |  |  |  | Cl Max: | 0.9603 | at alpha= | 10 | deg
XFOIL ncrit=9 |  |  |  | L/D Max: | 21.8964 | at alpha= | 7 | deg
Re: | 50000 |  |  | Cd Min: | 0.17681 | at alpha= | 15 | deg
Mach: | 0 |  |  | Cl=0 at alpha= | 2.9746 | deg
|  |  |  | @ Cl=0.1, Cd= | 0.038493
|  |  |  | @ Cl=0.4, Cd= | 0.051825
|  |  |  | @ Cl=0.6, Cd= | 0.034312
alpha (deg) | Cl | Cd | Cm | Cl/Cd
-6 | -0.7331 | 0.05386 | -0.005 | -13.6112
-5.5 | -0.7078 | 0.04708 | -0.0012 | -15.034
-5 | -0.6726 | 0.04198 | 0.0025 | -16.0219
-4.5 | -0.6317 | 0.03805 | 0.0052 | -16.6018
-3.5 | -0.1721 | 0.03416 | -0.0338 | -5.0381
-3 | -0.1611 | 0.03369 | -0.0292 | -4.7818
-2.5 | -0.1483 | 0.03337 | -0.0246 | -4.4441
-2 | -0.1346 | 0.03313 | -0.02 | -4.0628
-1.5 | -0.1202 | 0.03296 | -0.0154 | -3.6468
-1 | -0.1058 | 0.03285 | -0.0107 | -3.2207
-0.5 | -0.0915 | 0.03278 | -0.006 | -2.7913
0 | -0.0778 | 0.03273 | -0.0012 | -2.377
0.5 | -0.0648 | 0.03272 | 0.0036 | -1.9804
1 | -0.0528 | 0.03271 | 0.0086 | -1.6142
1.5 | -0.0415 | 0.03271 | 0.0137 | -1.2687
2 | -0.0302 | 0.03277 | 0.0186 | -0.92157
2.5 | -0.0168 | 0.03296 | 0.0231 | -0.50971
3 | 0.0009 | 0.03345 | 0.0266 | 0.026906
3.5 | 0.024 | 0.03432 | 0.0289 | 0.6993
4 | 0.0507 | 0.03555 | 0.0303 | 1.4262
4.5 | 0.079 | 0.03711 | 0.031 | 2.1288
5 | 0.1074 | 0.03898 | 0.0313 | 2.7553
5.5 | 0.1355 | 0.04119 | 0.0312 | 3.2896
6 | 0.1624 | 0.04374 | 0.0308 | 3.7128
6.5 | 0.4028 | 0.05192 | -0.0002 | 7.7581
7 | 0.6512 | 0.02974 | 0.0114 | 21.8964
7.5 | 0.6702 | 0.03346 | 0.0171 | 20.0299
8 | 0.8873 | 0.04082 | -0.003 | 21.7369
8.5 | 0.9228 | 0.04542 | 0.0008 | 20.317
9 | 0.9494 | 0.05154 | 0.0051 | 18.4206
9.5 | 0.9587 | 0.05806 | 0.0106 | 16.5122
10 | 0.9603 | 0.06531 | 0.0157 | 14.7037
10.5 | 0.9043 | 0.0712 | 0.0253 | 12.7008
11 | 0.8681 | 0.07946 | 0.0296 | 10.925
11.5 | 0.775 | 0.09188 | 0.0282 | 8.4349
12 | 0.5977 | 0.13336 | -0.009 | 4.4819
12.5 | 0.6045 | 0.14092 | -0.0105 | 4.2897
13 | 0.6126 | 0.1484 | -0.0122 | 4.128
13.5 | 0.624 | 0.1557 | -0.0138 | 4.0077
14 | 0.6615 | 0.16618 | -0.0142 | 3.9806
14.5 | 0.6507 | 0.17036 | -0.0171 | 3.8196
15 | 0.6588 | 0.17681 | -0.0195 | 3.726

## 3. Re 50k Mach 0.10 (1)
BIGFOIL.COM POLAR EXPORT
NACA66-213 a=0.5
NACA66-213 a=0.5 |  |  |  | Cl Max: | 0.92 | at alpha= | 11 | deg
JavaFoil+Calcfoil stall+Eppler ext transition |  |  |  | L/D Max: | 28.716 | at alpha= | 4 | deg
Re: | 50000 |  |  | Cd Min: | 0.01803 | at alpha= | -0.5 | deg
Mach: | 0.1 |  |  | Cl=0 at alpha= | -1.3051 | deg
|  |  |  | @ Cl=0.1, Cd= | 0.018118
|  |  |  | @ Cl=0.4, Cd= | 0.019932
|  |  |  | @ Cl=0.6, Cd= | 0.043282
alpha (deg) | Cl | Cd | Cm | Cl/Cd
-17 | -0.569 | 0.31899 | 0.001 | -1.784
-16.5 | -0.595 | 0.28668 | 0.001 | -2.077
-16 | -0.621 | 0.26794 | 0 | -2.318
-15.5 | -0.642 | 0.25374 | 0 | -2.53
-15 | -0.661 | 0.23073 | 0 | -2.864
-14.5 | -0.678 | 0.20778 | -0.001 | -3.261
-14 | -0.692 | 0.18791 | -0.001 | -3.685
-13.5 | -0.705 | 0.17443 | -0.001 | -4.04
-13 | -0.714 | 0.16566 | -0.001 | -4.309
-12.5 | -0.72 | 0.14618 | -0.002 | -4.925
-12 | -0.722 | 0.13791 | -0.002 | -5.235
-11.5 | -0.72 | 0.12589 | -0.002 | -5.722
-11 | -0.713 | 0.11632 | -0.003 | -6.131
-10.5 | -0.699 | 0.10765 | -0.003 | -6.496
-10 | -0.682 | 0.09783 | -0.003 | -6.972
-9.5 | -0.662 | 0.09045 | -0.004 | -7.314
-9 | -0.638 | 0.08187 | -0.004 | -7.788
-8.5 | -0.61 | 0.076 | -0.004 | -8.03
-8 | -0.58 | 0.07074 | -0.005 | -8.2
-7.5 | -0.547 | 0.06489 | -0.005 | -8.43
-7 | -0.511 | 0.06042 | -0.006 | -8.464
-6.5 | -0.473 | 0.05622 | -0.006 | -8.419
-6 | -0.433 | 0.05289 | -0.007 | -8.192
-5.5 | -0.391 | 0.04946 | -0.007 | -7.913
-5 | -0.348 | 0.04649 | -0.008 | -7.482
-4.5 | -0.303 | 0.04395 | -0.008 | -6.894
-4 | -0.257 | 0.04169 | -0.008 | -6.168
-3.5 | -0.21 | 0.0399 | -0.009 | -5.274
-3 | -0.163 | 0.03827 | -0.01 | -4.261
-2.5 | -0.115 | 0.03697 | -0.01 | -3.115
-2 | -0.067 | 0.03575 | -0.011 | -1.874
-1.5 | -0.023 | 0.01816 | -0.024 | -1.248
-1 | 0.036 | 0.01811 | -0.024 | 1.992
-0.5 | 0.094 | 0.01803 | -0.025 | 5.237
0 | 0.15 | 0.01885 | -0.025 | 7.979
0.5 | 0.208 | 0.019 | -0.026 | 10.921
1 | 0.265 | 0.01922 | -0.027 | 13.765
1.5 | 0.321 | 0.0195 | -0.028 | 16.473
2 | 0.377 | 0.01978 | -0.029 | 19.052
2.5 | 0.433 | 0.02015 | -0.03 | 21.474
3 | 0.488 | 0.02053 | -0.031 | 23.779
3.5 | 0.564 | 0.02098 | -0.033 | 26.875
4 | 0.619 | 0.02157 | -0.034 | 28.716
4.5 | 0.557 | 0.0408 | -0.016 | 13.641
5 | 0.601 | 0.04334 | -0.016 | 13.857
5.5 | 0.644 | 0.04598 | -0.017 | 13.997
6 | 0.685 | 0.04889 | -0.017 | 14.013
6.5 | 0.725 | 0.05241 | -0.017 | 13.828
7 | 0.762 | 0.05625 | -0.017 | 13.554
7.5 | 0.797 | 0.06041 | -0.017 | 13.2
8 | 0.827 | 0.06548 | -0.016 | 12.634
8.5 | 0.854 | 0.07051 | -0.017 | 12.108
9 | 0.876 | 0.0761 | -0.017 | 11.51
9.5 | 0.894 | 0.08328 | -0.017 | 10.735
10 | 0.907 | 0.09084 | -0.017 | 9.987
10.5 | 0.916 | 0.09912 | -0.017 | 9.239
11 | 0.92 | 0.10534 | -0.017 | 8.731
11.5 | 0.919 | 0.11532 | -0.018 | 7.97
12 | 0.914 | 0.12912 | -0.018 | 7.078
12.5 | 0.904 | 0.13391 | -0.018 | 6.754
13 | 0.891 | 0.15009 | -0.018 | 5.938
13.5 | 0.874 | 0.16188 | -0.018 | 5.402
14 | 0.855 | 0.17724 | -0.018 | 4.822
14.5 | 0.832 | 0.19497 | -0.018 | 4.268
15 | 0.808 | 0.21433 | -0.018 | 3.768
15.5 | 0.776 | 0.2244 | -0.018 | 3.457
16 | 0.742 | 0.24671 | -0.018 | 3.009

## 4. Re 50k Mach 0.10 (2)
BIGFOIL.COM POLAR EXPORT
NACA66-213 a=0.5
NACA66-213 a=0.5 |  |  |  | Cl Max: | 0.9551 | at alpha= | 9.5 | deg
XFOIL ncrit=9 |  |  |  | L/D Max: | 21.5597 | at alpha= | 8 | deg
Re: | 50000 |  |  | Cd Min: | 0.17122 | at alpha= | 14.5 | deg
Mach: | 0.1 |  |  | Cl=0 at alpha= | 2.9711 | deg
|  |  |  | @ Cl=0.1, Cd= | 0.038683
|  |  |  | @ Cl=0.4, Cd= | 0.051689
|  |  |  | @ Cl=0.6, Cd= | 0.034787
alpha (deg) | Cl | Cd | Cm | Cl/Cd
-11 | -0.4101 | 0.12025 | -0.0323 | -3.4104
-10.5 | -0.4002 | 0.11443 | -0.0313 | -3.4973
-8.5 | -0.4053 | 0.09684 | -0.0142 | -4.1853
-8 | -0.4112 | 0.09305 | -0.008 | -4.4191
-7.5 | -0.4283 | 0.08958 | -0.0014 | -4.7812
-6 | -0.7344 | 0.05451 | -0.0054 | -13.4728
-5.5 | -0.7106 | 0.04769 | -0.0015 | -14.9004
-5 | -0.6764 | 0.04248 | 0.0023 | -15.9228
-4.5 | -0.6358 | 0.03843 | 0.0051 | -16.5444
-4 | -0.5897 | 0.03503 | 0.0073 | -16.8341
-3.5 | -0.173 | 0.03433 | -0.034 | -5.0393
-3 | -0.162 | 0.03386 | -0.0293 | -4.7844
-2.5 | -0.1491 | 0.03352 | -0.0247 | -4.4481
-2 | -0.1352 | 0.03328 | -0.0201 | -4.0625
-1.5 | -0.1207 | 0.03311 | -0.0155 | -3.6454
-1 | -0.1061 | 0.033 | -0.0108 | -3.2152
-0.5 | -0.0917 | 0.03292 | -0.0061 | -2.7855
0 | -0.0778 | 0.03289 | -0.0013 | -2.3655
0.5 | -0.0647 | 0.03288 | 0.0035 | -1.9678
1 | -0.0524 | 0.03287 | 0.0085 | -1.5942
1.5 | -0.041 | 0.03288 | 0.0136 | -1.247
2 | -0.0296 | 0.03294 | 0.0186 | -0.8986
2.5 | -0.0163 | 0.03314 | 0.0231 | -0.49185
3 | 0.001 | 0.03361 | 0.0267 | 0.029753
3.5 | 0.0238 | 0.03447 | 0.029 | 0.69046
4 | 0.0503 | 0.0357 | 0.0304 | 1.409
4.5 | 0.0785 | 0.03726 | 0.0312 | 2.1068
5 | 0.1069 | 0.03914 | 0.0316 | 2.7312
5.5 | 0.135 | 0.04136 | 0.0315 | 3.264
6 | 0.1634 | 0.04401 | 0.0307 | 3.7128
6.5 | 0.4182 | 0.05228 | -0.0016 | 7.9992
7 | 0.6483 | 0.03014 | 0.0124 | 21.5096
7.5 | 0.6729 | 0.03371 | 0.0176 | 19.9614
8 | 0.8902 | 0.04129 | -0.0024 | 21.5597
8.5 | 0.9237 | 0.04597 | 0.0017 | 20.0935
9 | 0.9479 | 0.05211 | 0.0064 | 18.1904
9.5 | 0.9551 | 0.05868 | 0.012 | 16.2764
10 | 0.9548 | 0.06593 | 0.0171 | 14.482
10.5 | 0.8942 | 0.0716 | 0.0269 | 12.4888
11 | 0.8524 | 0.07996 | 0.0307 | 10.6603
11.5 | 0.7616 | 0.09329 | 0.0277 | 8.1638
12 | 0.5964 | 0.13373 | -0.0089 | 4.4597
12.5 | 0.6035 | 0.14134 | -0.0105 | 4.2698
13 | 0.6119 | 0.14885 | -0.0122 | 4.1108
13.5 | 0.6229 | 0.15614 | -0.0139 | 3.9894
14 | 0.6619 | 0.16677 | -0.0142 | 3.9689
14.5 | 0.6529 | 0.17122 | -0.0171 | 3.8132

## 5. Re 50k Mach 0.25 (1)
BIGFOIL.COM POLAR EXPORT
NACA66-213 a=0.5
NACA66-213 a=0.5 |  |  |  | Cl Max: | 0.876 | at alpha= | 9.5 | deg
JavaFoil+Calcfoil stall+Eppler ext transition |  |  |  | L/D Max: | 27.006 | at alpha= | 3.5 | deg
Re: | 50000 |  |  | Cd Min: | 0.0183 | at alpha= | -0.5 | deg
Mach: | 0.25 |  |  | Cl=0 at alpha= | -1.3083 | deg
|  |  |  | @ Cl=0.1, Cd= | 0.018342
|  |  |  | @ Cl=0.4, Cd= | 0.020182
|  |  |  | @ Cl=0.6, Cd= | 0.30967
alpha (deg) | Cl | Cd | Cm | Cl/Cd
-15.5 | -0.306 | 0.49995 | 0 | -0.613
-15 | -0.366 | 0.39581 | 0 | -0.925
-14.5 | -0.421 | 0.33757 | -0.001 | -1.246
-14 | -0.471 | 0.30239 | -0.001 | -1.556
-13.5 | -0.516 | 0.25121 | -0.001 | -2.053
-13 | -0.556 | 0.2247 | -0.001 | -2.474
-12.5 | -0.59 | 0.19896 | -0.002 | -2.966
-12 | -0.618 | 0.17141 | -0.002 | -3.607
-11.5 | -0.64 | 0.15107 | -0.002 | -4.234
-11 | -0.652 | 0.13726 | -0.003 | -4.748
-10.5 | -0.653 | 0.1195 | -0.003 | -5.468
-10 | -0.649 | 0.11256 | -0.003 | -5.766
-9.5 | -0.639 | 0.09831 | -0.004 | -6.503
-9 | -0.624 | 0.09001 | -0.004 | -6.934
-8.5 | -0.604 | 0.07981 | -0.005 | -7.566
-8 | -0.579 | 0.07434 | -0.005 | -7.786
-7.5 | -0.55 | 0.06827 | -0.005 | -8.05
-7 | -0.517 | 0.06172 | -0.006 | -8.371
-6.5 | -0.48 | 0.05792 | -0.006 | -8.294
-6 | -0.441 | 0.05372 | -0.007 | -8.212
-5.5 | -0.4 | 0.05063 | -0.007 | -7.891
-5 | -0.356 | 0.04702 | -0.008 | -7.567
-4.5 | -0.31 | 0.04438 | -0.008 | -6.995
-4 | -0.264 | 0.04204 | -0.009 | -6.274
-3.5 | -0.216 | 0.0402 | -0.009 | -5.374
-3 | -0.167 | 0.03862 | -0.01 | -4.335
-2.5 | -0.118 | 0.03725 | -0.011 | -3.175
-2 | -0.069 | 0.03594 | -0.012 | -1.914
-1.5 | -0.023 | 0.01839 | -0.024 | -1.265
-1 | 0.037 | 0.01838 | -0.024 | 2.013
-0.5 | 0.097 | 0.0183 | -0.025 | 5.292
0 | 0.154 | 0.01909 | -0.026 | 8.092
0.5 | 0.213 | 0.01927 | -0.027 | 11.051
1 | 0.271 | 0.0195 | -0.028 | 13.922
1.5 | 0.33 | 0.01979 | -0.029 | 16.664
2 | 0.387 | 0.0201 | -0.03 | 19.249
2.5 | 0.444 | 0.02046 | -0.031 | 21.705
3 | 0.501 | 0.02084 | -0.032 | 24.049
3.5 | 0.578 | 0.02141 | -0.034 | 27.006
4 | 0.525 | 0.0388 | -0.017 | 13.54
4.5 | 0.571 | 0.04113 | -0.017 | 13.878
5 | 0.616 | 0.04384 | -0.017 | 14.04
5.5 | 0.659 | 0.04671 | -0.017 | 14.103
6 | 0.7 | 0.04966 | -0.017 | 14.101
6.5 | 0.739 | 0.05348 | -0.017 | 13.824
7 | 0.776 | 0.07152 | -0.017 | 10.844
7.5 | 0.808 | 0.06239 | -0.017 | 12.955
8 | 0.834 | 0.06786 | -0.017 | 12.291
8.5 | 0.855 | 0.07454 | -0.017 | 11.464
9 | 0.869 | 0.08096 | -0.017 | 10.73
9.5 | 0.876 | 0.09029 | -0.017 | 9.702
10 | 0.876 | 0.09953 | -0.017 | 8.801
10.5 | 0.868 | 0.11165 | -0.017 | 7.776
11 | 0.853 | 0.12071 | -0.017 | 7.063
11.5 | 0.829 | 0.13688 | -0.017 | 6.057
12 | 0.798 | 0.15463 | -0.017 | 5.16
12.5 | 0.759 | 0.17731 | -0.017 | 4.282
13 | 0.714 | 0.19219 | -0.017 | 3.716
13.5 | 0.663 | 0.22571 | -0.017 | 2.937
14 | 0.606 | 0.24571 | -0.017 | 2.468
14.5 | 0.545 | 0.30967 | -0.017 | 1.76

## 6. Re 50k Mach 0.25 (2)
BIGFOIL.COM POLAR EXPORT
NACA66-213 a=0.5
NACA66-213 a=0.5 |  |  |  | Cl Max: | 0.9325 | at alpha= | 9 | deg
XFOIL ncrit=9 |  |  |  | L/D Max: | 20.5861 | at alpha= | 8 | deg
Re: | 50000 |  |  | Cd Min: | 0.16601 | at alpha= | 14 | deg
Mach: | 0.25 |  |  | Cl=0 at alpha= | 2.9367 | deg
|  |  |  | @ Cl=0.1, Cd= | 0.039735
|  |  |  | @ Cl=0.4, Cd= | 0.052359
|  |  |  | @ Cl=0.6, Cd= | 0.035854
alpha (deg) | Cl | Cd | Cm | Cl/Cd
-11 | -0.3938 | 0.12215 | -0.0333 | -3.2239
-10.5 | -0.3836 | 0.11624 | -0.0323 | -3.3001
-10 | -0.379 | 0.11089 | -0.0303 | -3.4178
-9.5 | -0.3847 | 0.10675 | -0.0262 | -3.6037
-7.5 | -0.5138 | 0.08821 | -0.0107 | -5.8247
-6.5 | -0.733 | 0.06633 | -0.0118 | -11.0508
-6 | -0.7378 | 0.05792 | -0.0077 | -12.7383
-5.5 | -0.7228 | 0.05093 | -0.0034 | -14.192
-5 | -0.6955 | 0.04527 | 0.0009 | -15.3634
-4.5 | -0.6577 | 0.04061 | 0.0041 | -16.1955
-4 | -0.6133 | 0.03689 | 0.0068 | -16.6251
-3 | -0.1668 | 0.03476 | -0.0302 | -4.7986
-2.5 | -0.1534 | 0.03438 | -0.0255 | -4.4619
-2 | -0.1388 | 0.0341 | -0.0209 | -4.0704
-1.5 | -0.1236 | 0.03392 | -0.0162 | -3.6439
-1 | -0.1082 | 0.0338 | -0.0115 | -3.2012
-0.5 | -0.0929 | 0.03374 | -0.0067 | -2.7534
0 | -0.078 | 0.03372 | -0.0019 | -2.3132
0.5 | -0.0639 | 0.03374 | 0.003 | -1.8939
1 | -0.0507 | 0.03377 | 0.008 | -1.5013
1.5 | -0.0384 | 0.03383 | 0.013 | -1.1351
2 | -0.0265 | 0.03392 | 0.0181 | -0.78125
2.5 | -0.0138 | 0.03411 | 0.0228 | -0.40457
3 | 0.002 | 0.03453 | 0.0268 | 0.057921
3.5 | 0.0229 | 0.03533 | 0.0297 | 0.64817
4 | 0.0483 | 0.03653 | 0.0314 | 1.3222
4.5 | 0.0759 | 0.0381 | 0.0324 | 1.9921
5 | 0.1042 | 0.04002 | 0.0328 | 2.6037
5.5 | 0.1323 | 0.0423 | 0.0327 | 3.1277
6 | 0.3426 | 0.05102 | 0.0039 | 6.715
6.5 | 0.4245 | 0.05293 | 0 | 8.02
7 | 0.6394 | 0.03202 | 0.0172 | 19.9688
7.5 | 0.7197 | 0.03546 | 0.0174 | 20.2961
8 | 0.9027 | 0.04385 | 0.0017 | 20.5861
8.5 | 0.9218 | 0.04869 | 0.0077 | 18.932
9 | 0.9325 | 0.0548 | 0.0135 | 17.0164
9.5 | 0.9303 | 0.06154 | 0.0195 | 15.117
10 | 0.9268 | 0.06926 | 0.024 | 13.3815
10.5 | 0.8371 | 0.07447 | 0.0332 | 11.2408
11 | 0.7892 | 0.0844 | 0.0333 | 9.3507
11.5 | 0.7056 | 0.1011 | 0.0239 | 6.9792
12 | 0.594 | 0.13595 | -0.0081 | 4.3693
12.5 | 0.599 | 0.14363 | -0.0101 | 4.1704
13 | 0.6088 | 0.15128 | -0.012 | 4.0243
13.5 | 0.6199 | 0.15864 | -0.014 | 3.9076
14 | 0.6348 | 0.16601 | -0.0159 | 3.8239

## 7. Re 50k Mach 0.50 (1)
BIGFOIL.COM POLAR EXPORT
NACA66-213 a=0.5
NACA66-213 a=0.5 |  |  |  | Cl Max: | 1.144 | at alpha= | 20 | deg
JavaFoil+Calcfoil stall+Eppler ext transition |  |  |  | L/D Max: | 25.328 | at alpha= | 3 | deg
Re: | 50000 |  |  | Cd Min: | 0.01918 | at alpha= | -1 | deg
Mach: | 0.5 |  |  | Cl=0 at alpha= | -1.3116 | deg
|  |  |  | @ Cl=0.1, Cd= | 0.019408
|  |  |  | @ Cl=0.4, Cd= | 0.02126
|  |  |  | @ Cl=0.6, Cd= | 0.041215
alpha (deg) | Cl | Cd | Cm | Cl/Cd
-20 | -1.016 | 0.44057 | 0.005 | -2.306
-19.5 | -0.99 | 0.42545 | 0.004 | -2.327
-19 | -0.961 | 0.40294 | 0.004 | -2.386
-18.5 | -0.935 | 0.39853 | 0.003 | -2.345
-18 | -0.908 | 0.41088 | 0.003 | -2.21
-17.5 | -0.882 | 0.36617 | 0.002 | -2.409
-17 | -0.855 | 0.37903 | 0.002 | -2.257
-16.5 | -0.827 | 0.36564 | 0.001 | -2.262
-16 | -0.8 | 0.34796 | 0.001 | -2.3
-15.5 | -0.773 | 0.33485 | 0 | -2.31
-15 | -0.747 | 0.31493 | 0 | -2.371
-14.5 | -0.72 | 0.30685 | -0.001 | -2.347
-14 | -0.693 | 0.30203 | -0.001 | -2.296
-13.5 | -0.665 | 0.29566 | -0.002 | -2.248
-13 | -0.638 | 0.28317 | -0.002 | -2.253
-12.5 | -0.611 | 0.28538 | -0.002 | -2.141
-12 | -0.584 | 0.28537 | -0.003 | -2.047
-11.5 | -0.557 | 0.28213 | -0.003 | -1.975
-11 | -0.53 | 0.27898 | -0.004 | -1.9
-10.5 | -0.502 | 0.22656 | -0.004 | -2.216
-10 | -0.475 | 0.22639 | -0.004 | -2.098
-9.5 | -0.448 | 0.22245 | -0.005 | -2.013
-9 | -0.421 | 0.23068 | -0.005 | -1.823
-8.5 | -0.393 | 0.22836 | -0.005 | -1.723
-8 | -0.366 | 0.21436 | -0.006 | -1.708
-7.5 | -0.338 | 0.18336 | -0.005 | -1.846
-7 | -0.311 | 0.16225 | -0.006 | -1.918
-6.5 | -0.432 | 0.08408 | -0.006 | -5.134
-6 | -0.443 | 0.0668 | -0.007 | -6.631
-5.5 | -0.42 | 0.05815 | -0.008 | -7.225
-5 | -0.384 | 0.05191 | -0.008 | -7.389
-4.5 | -0.34 | 0.04766 | -0.009 | -7.125
-4 | -0.291 | 0.0443 | -0.009 | -6.568
-3.5 | -0.24 | 0.0417 | -0.01 | -5.745
-3 | -0.186 | 0.03983 | -0.011 | -4.675
-2.5 | -0.132 | 0.03824 | -0.011 | -3.445
-2 | -0.077 | 0.03692 | -0.012 | -2.078
-1.5 | -0.026 | 0.01941 | -0.027 | -1.331
-1 | 0.043 | 0.01918 | -0.028 | 2.225
-0.5 | 0.108 | 0.01944 | -0.028 | 5.543
0 | 0.172 | 0.02029 | -0.029 | 8.472
0.5 | 0.237 | 0.02049 | -0.03 | 11.571
1 | 0.302 | 0.02073 | -0.031 | 14.585
1.5 | 0.367 | 0.02109 | -0.032 | 17.421
2 | 0.431 | 0.02142 | -0.033 | 20.116
2.5 | 0.495 | 0.02188 | -0.034 | 22.611
3 | 0.577 | 0.02277 | -0.037 | 25.328
3.5 | 0.532 | 0.03793 | -0.019 | 14.034
4 | 0.582 | 0.04023 | -0.018 | 14.478
4.5 | 0.631 | 0.04291 | -0.018 | 14.705
5 | 0.676 | 0.04655 | -0.018 | 14.527
5.5 | 0.716 | 0.05011 | -0.018 | 14.289
6 | 0.748 | 0.05532 | -0.018 | 13.526
6.5 | 0.768 | 0.06339 | -0.017 | 12.115
7 | 0.764 | 0.07484 | -0.017 | 10.211
7.5 | 0.68 | 0.10683 | -0.017 | 6.368
8 | 0.506 | 0.17329 | -0.018 | 2.921
8.5 | 0.533 | 0.18912 | -0.018 | 2.818
9 | 0.56 | 0.22748 | -0.021 | 2.464
9.5 | 0.587 | 0.23032 | -0.022 | 2.549
10 | 0.614 | 0.233 | -0.022 | 2.635
10.5 | 0.641 | 0.23028 | -0.023 | 2.782
11 | 0.667 | 0.23827 | -0.023 | 2.8
11.5 | 0.695 | 0.27537 | -0.026 | 2.523
12 | 0.721 | 0.27863 | -0.027 | 2.589
12.5 | 0.748 | 0.28201 | -0.027 | 2.651
13 | 0.774 | 0.28831 | -0.028 | 2.684
13.5 | 0.8 | 0.29277 | -0.028 | 2.734
14 | 0.828 | 0.30185 | -0.031 | 2.745
14.5 | 0.855 | 0.33399 | -0.031 | 2.558
15 | 0.881 | 0.35776 | -0.032 | 2.461
15.5 | 0.907 | 0.35366 | -0.033 | 2.564
16 | 0.935 | 0.37263 | -0.035 | 2.509
16.5 | 0.961 | 0.37914 | -0.036 | 2.534
17 | 0.987 | 0.39611 | -0.036 | 2.491
17.5 | 1.013 | 0.39677 | -0.037 | 2.552
18 | 1.041 | 0.41671 | -0.039 | 2.499
18.5 | 1.067 | 0.42309 | -0.04 | 2.522
19 | 1.092 | 0.43992 | -0.041 | 2.483
19.5 | 1.118 | 0.44297 | -0.041 | 2.524
20 | 1.144 | 0.43977 | -0.042 | 2.602

## 8. Re 50k Mach 0.50 (2)
BIGFOIL.COM POLAR EXPORT
NACA66-213 a=0.5
NACA66-213 a=0.5 |  |  |  | Cl Max: | 0.8931 | at alpha= | 20 | deg
XFOIL ncrit=9 |  |  |  | L/D Max: | 18.304 | at alpha= | 7.5 | deg
Re: | 50000 |  |  | Cd Min: | 0.28104 | at alpha= | 20 | deg
Mach: | 0.5 |  |  | Cl=0 at alpha= | 2.5362 | deg
|  |  |  | @ Cl=0.1, Cd= | 0.044241
|  |  |  | @ Cl=0.4, Cd= | 0.055169
|  |  |  | @ Cl=0.6, Cd= | 0.03767
alpha (deg) | Cl | Cd | Cm | Cl/Cd
-10 | -0.3783 | 0.12304 | -0.0304 | -3.0746
-9 | -0.3918 | 0.11444 | -0.0213 | -3.4236
-8 | -0.5015 | 0.09715 | -0.0327 | -5.1621
-7.5 | -0.5478 | 0.08836 | -0.0351 | -6.1996
-7 | -0.6195 | 0.08213 | -0.032 | -7.5429
-6.5 | -0.6547 | 0.07591 | -0.0262 | -8.6247
-6 | -0.7035 | 0.0697 | -0.0197 | -10.0933
-5.5 | -0.7189 | 0.06306 | -0.0138 | -11.4003
-5 | -0.7302 | 0.05652 | -0.0077 | -12.9193
-4.5 | -0.7219 | 0.05057 | -0.0021 | -14.2753
-4 | -0.6962 | 0.04516 | 0.0026 | -15.4163
-3.5 | -0.6546 | 0.04046 | 0.0064 | -16.1789
-3 | -0.6005 | 0.03687 | 0.0093 | -16.287
-2.5 | -0.1718 | 0.03823 | -0.0293 | -4.4939
-2 | -0.1549 | 0.03777 | -0.0242 | -4.1011
-1.5 | -0.1369 | 0.03749 | -0.0192 | -3.6516
-1 | -0.1183 | 0.03734 | -0.0141 | -3.1682
-0.5 | -0.0997 | 0.03729 | -0.0091 | -2.6736
0 | -0.0812 | 0.03733 | -0.004 | -2.1752
0.5 | -0.0634 | 0.03745 | 0.001 | -1.6929
1 | -0.0463 | 0.03763 | 0.0061 | -1.2304
1.5 | -0.0302 | 0.03786 | 0.0112 | -0.79768
2 | -0.0151 | 0.03814 | 0.0164 | -0.39591
2.5 | -0.001 | 0.03849 | 0.0215 | -0.025981
3 | 0.0128 | 0.03893 | 0.0264 | 0.3288
3.5 | 0.028 | 0.03958 | 0.0308 | 0.70743
4 | 0.0462 | 0.04057 | 0.0343 | 1.1388
4.5 | 0.069 | 0.04205 | 0.0365 | 1.6409
5 | 0.0948 | 0.04404 | 0.0376 | 2.1526
5.5 | 0.3413 | 0.05358 | 0.005 | 6.3699
6 | 0.4104 | 0.05545 | 0.0038 | 7.4013
6.5 | 0.6322 | 0.03465 | 0.0243 | 18.2453
7 | 0.6587 | 0.03815 | 0.0311 | 17.2661
7.5 | 0.7997 | 0.04369 | 0.0274 | 18.304
8 | 0.8261 | 0.04959 | 0.0317 | 16.6586
8.5 | 0.8118 | 0.05561 | 0.0379 | 14.5981
9 | 0.7811 | 0.06272 | 0.0421 | 12.4538
9.5 | 0.7418 | 0.07149 | 0.0429 | 10.3763
10 | 0.7046 | 0.0821 | 0.0401 | 8.5822
10.5 | 0.6819 | 0.09372 | 0.0354 | 7.2759
11 | 0.6353 | 0.11048 | 0.0227 | 5.7504
11.5 | 0.6406 | 0.12138 | 0.0185 | 5.2776
12 | 0.6355 | 0.134 | 0.0113 | 4.7425
12.5 | 0.5939 | 0.15305 | -0.0085 | 3.8804
13 | 0.6112 | 0.16175 | -0.0114 | 3.7787
13.5 | 0.6427 | 0.17256 | -0.0139 | 3.7245
14 | 0.6538 | 0.17949 | -0.0169 | 3.6425
14.5 | 0.6758 | 0.18869 | -0.0197 | 3.5815
15 | 0.6839 | 0.19426 | -0.0234 | 3.5205
15.5 | 0.7047 | 0.20273 | -0.0267 | 3.4761
16 | 0.7296 | 0.21254 | -0.0298 | 3.4328
16.5 | 0.7516 | 0.2216 | -0.0333 | 3.3917
17 | 0.7718 | 0.22988 | -0.0369 | 3.3574
17.5 | 0.7797 | 0.23312 | -0.0426 | 3.3446
18 | 0.7966 | 0.24033 | -0.0476 | 3.3146
18.5 | 0.8272 | 0.25313 | -0.0505 | 3.2679
19 | 0.8402 | 0.25712 | -0.0563 | 3.2677
19.5 | 0.8588 | 0.26455 | -0.0616 | 3.2463
20 | 0.8931 | 0.28104 | -0.064 | 3.1778

## 9. Re 100k Mach 0.00 (1)
BIGFOIL.COM POLAR EXPORT
NACA66-213 a=0.5
NACA66-213 a=0.5 |  |  |  | Cl Max: | 0.929 | at alpha= | 11.5 | deg
JavaFoil+Calcfoil stall+Eppler ext transition |  |  |  | L/D Max: | 36.182 | at alpha= | 4.5 | deg
Re: | 100000 |  |  | Cd Min: | 0.01295 | at alpha= | -0.5 | deg
Mach: | 0 |  |  | Cl=0 at alpha= | -1.3051 | deg
|  |  |  | @ Cl=0.1, Cd= | 0.013018
|  |  |  | @ Cl=0.4, Cd= | 0.014646
|  |  |  | @ Cl=0.6, Cd= | 0.040025
alpha (deg) | Cl | Cd | Cm | Cl/Cd
-17.5 | -0.591 | 0.25558 | 0.001 | -2.313
-17 | -0.615 | 0.23139 | 0.001 | -2.656
-16.5 | -0.638 | 0.22197 | 0.001 | -2.872
-16 | -0.66 | 0.20638 | 0 | -3.197
-15.5 | -0.677 | 0.19146 | 0 | -3.536
-15 | -0.692 | 0.17777 | 0 | -3.895
-14.5 | -0.706 | 0.16509 | -0.001 | -4.275
-14 | -0.717 | 0.15509 | -0.001 | -4.624
-13.5 | -0.726 | 0.1433 | -0.001 | -5.066
-13 | -0.732 | 0.13544 | -0.001 | -5.403
-12.5 | -0.735 | 0.12122 | -0.002 | -6.06
-12 | -0.734 | 0.11526 | -0.002 | -6.367
-11.5 | -0.729 | 0.10653 | -0.002 | -6.848
-11 | -0.72 | 0.10049 | -0.003 | -7.165
-10.5 | -0.704 | 0.09096 | -0.003 | -7.745
-10 | -0.686 | 0.08454 | -0.003 | -8.112
-9.5 | -0.664 | 0.07877 | -0.004 | -8.427
-9 | -0.639 | 0.07167 | -0.004 | -8.914
-8.5 | -0.611 | 0.06749 | -0.005 | -9.048
-8 | -0.58 | 0.06279 | -0.005 | -9.234
-7.5 | -0.546 | 0.05809 | -0.005 | -9.403
-7 | -0.51 | 0.05395 | -0.006 | -9.458
-6.5 | -0.472 | 0.05053 | -0.006 | -9.341
-6 | -0.432 | 0.04753 | -0.007 | -9.085
-5.5 | -0.39 | 0.04453 | -0.007 | -8.753
-5 | -0.346 | 0.04228 | -0.008 | -8.193
-4.5 | -0.302 | 0.04016 | -0.008 | -7.512
-4 | -0.256 | 0.03821 | -0.009 | -6.699
-3.5 | -0.21 | 0.03652 | -0.009 | -5.736
-3 | -0.162 | 0.03509 | -0.01 | -4.627
-2.5 | -0.115 | 0.03364 | -0.011 | -3.412
-2 | -0.082 | 0.01488 | -0.023 | -5.528
-1.5 | -0.023 | 0.01466 | -0.024 | -1.542
-1 | 0.036 | 0.01305 | -0.024 | 2.784
-0.5 | 0.095 | 0.01295 | -0.025 | 7.352
0 | 0.151 | 0.01371 | -0.026 | 11.028
0.5 | 0.209 | 0.01385 | -0.027 | 15.062
1 | 0.266 | 0.01403 | -0.028 | 18.943
1.5 | 0.322 | 0.01427 | -0.029 | 22.594
2 | 0.378 | 0.01454 | -0.03 | 25.982
2.5 | 0.434 | 0.01481 | -0.031 | 29.296
3 | 0.489 | 0.0151 | -0.032 | 32.405
3.5 | 0.563 | 0.01749 | -0.034 | 32.19
4 | 0.618 | 0.01802 | -0.035 | 34.323
4.5 | 0.673 | 0.0186 | -0.036 | 36.182
5 | 0.598 | 0.03992 | -0.017 | 14.981
5.5 | 0.641 | 0.04218 | -0.017 | 15.195
6 | 0.682 | 0.0449 | -0.017 | 15.198
6.5 | 0.722 | 0.04701 | -0.017 | 15.361
7 | 0.76 | 0.05082 | -0.017 | 14.958
7.5 | 0.795 | 0.05458 | -0.017 | 14.57
8 | 0.826 | 0.05847 | -0.017 | 14.122
8.5 | 0.853 | 0.06264 | -0.017 | 13.616
9 | 0.876 | 0.06776 | -0.017 | 12.931
9.5 | 0.895 | 0.07293 | -0.017 | 12.279
10 | 0.91 | 0.07883 | -0.017 | 11.549
10.5 | 0.921 | 0.08609 | -0.018 | 10.698
11 | 0.927 | 0.0908 | -0.018 | 10.213
11.5 | 0.929 | 0.09843 | -0.018 | 9.442
12 | 0.927 | 0.10879 | -0.018 | 8.524
12.5 | 0.921 | 0.11371 | -0.018 | 8.101
13 | 0.912 | 0.12639 | -0.019 | 7.212
13.5 | 0.898 | 0.13503 | -0.018 | 6.653
14 | 0.882 | 0.14487 | -0.018 | 6.091
14.5 | 0.864 | 0.16054 | -0.019 | 5.382
15 | 0.843 | 0.17359 | -0.019 | 4.858
15.5 | 0.816 | 0.18387 | -0.019 | 4.437
16 | 0.787 | 0.19392 | -0.019 | 4.056
16.5 | 0.756 | 0.2208 | -0.019 | 3.425

## 10. Re 100k Mach 0.00 (2)
BIGFOIL.COM POLAR EXPORT
NACA66-213 a=0.5
NACA66-213 a=0.5 |  |  |  | Cl Max: | 0.9759 | at alpha= | 10 | deg
XFOIL ncrit=9 |  |  |  | L/D Max: | 33.8906 | at alpha= | 5.5 | deg
Re: | 100000 |  |  | Cd Min: | 0.16683 | at alpha= | 15 | deg
Mach: | 0 |  |  | Cl=0 at alpha= | -99 | deg
|  |  |  | @ Cl=0.1, Cd= | 0.03098
|  |  |  | @ Cl=0.4, Cd= | 0.035233
|  |  |  | @ Cl=0.6, Cd= | 0.029404
alpha (deg) | Cl | Cd | Cm | Cl/Cd
0 | 0.141 | 0.03098 | -0.0417 | 4.5513
0.5 | 0.1733 | 0.03151 | -0.04 | 5.4998
1 | 0.2199 | 0.03221 | -0.0408 | 6.8271
1.5 | 0.2534 | 0.03281 | -0.039 | 7.7233
2 | 0.2882 | 0.03345 | -0.0374 | 8.6158
2.5 | 0.3297 | 0.03413 | -0.0367 | 9.6601
3 | 0.3529 | 0.03467 | -0.0326 | 10.1788
3.5 | 0.387 | 0.03515 | -0.0302 | 11.01
4 | 0.4449 | 0.03552 | -0.0312 | 12.5253
4.5 | 0.4714 | 0.03564 | -0.0267 | 13.2267
5.5 | 0.75 | 0.02213 | -0.0301 | 33.8906
6 | 0.7328 | 0.02363 | -0.0181 | 31.0114
6.5 | 0.7108 | 0.02444 | -0.0052 | 29.0835
7 | 0.7087 | 0.02578 | 0.0042 | 27.4903
7.5 | 0.7799 | 0.02877 | 0.0019 | 27.1081
8 | 0.8804 | 0.03332 | -0.0051 | 26.4226
8.5 | 0.9385 | 0.03941 | -0.0059 | 23.8138
9 | 0.9658 | 0.04358 | -0.0009 | 22.1615
9.5 | 0.9679 | 0.04875 | 0.0077 | 19.8544
10 | 0.9759 | 0.05698 | 0.0127 | 17.1271
11.5 | 0.6783 | 0.10807 | 0.0103 | 6.2765
12 | 0.6788 | 0.11656 | 0.0086 | 5.8236
12.5 | 0.6915 | 0.12411 | 0.0083 | 5.5717
13 | 0.7219 | 0.13169 | 0.0106 | 5.4818
13.5 | 0.6796 | 0.14178 | 0.0008 | 4.7933
14 | 0.6679 | 0.15119 | -0.005 | 4.4176
14.5 | 0.6848 | 0.15958 | -0.0064 | 4.2913
15 | 0.6912 | 0.16683 | -0.0101 | 4.1431

## 11. Re 100k Mach 0.10 (1)
BIGFOIL.COM POLAR EXPORT
NACA66-213 a=0.5
NACA66-213 a=0.5 |  |  |  | Cl Max: | 0.92 | at alpha= | 11 | deg
JavaFoil+Calcfoil stall+Eppler ext transition |  |  |  | L/D Max: | 36.183 | at alpha= | 4.5 | deg
Re: | 100000 |  |  | Cd Min: | 0.01299 | at alpha= | -0.5 | deg
Mach: | 0.1 |  |  | Cl=0 at alpha= | -1.3083 | deg
|  |  |  | @ Cl=0.1, Cd= | 0.013045
|  |  |  | @ Cl=0.4, Cd= | 0.014671
|  |  |  | @ Cl=0.6, Cd= | 0.01789
alpha (deg) | Cl | Cd | Cm | Cl/Cd
-17 | -0.569 | 0.25737 | 0.001 | -2.211
-16.5 | -0.595 | 0.24063 | 0.001 | -2.475
-16 | -0.621 | 0.21994 | 0 | -2.825
-15.5 | -0.642 | 0.20648 | 0 | -3.109
-15 | -0.661 | 0.19013 | 0 | -3.475
-14.5 | -0.678 | 0.17305 | -0.001 | -3.916
-14 | -0.692 | 0.15734 | -0.001 | -4.401
-13.5 | -0.705 | 0.14521 | -0.001 | -4.853
-13 | -0.714 | 0.13712 | -0.001 | -5.207
-12.5 | -0.72 | 0.12533 | -0.002 | -5.744
-12 | -0.722 | 0.11783 | -0.002 | -6.128
-11.5 | -0.72 | 0.1067 | -0.002 | -6.752
-11 | -0.713 | 0.10054 | -0.003 | -7.094
-10.5 | -0.699 | 0.09379 | -0.003 | -7.457
-10 | -0.682 | 0.08497 | -0.003 | -8.029
-9.5 | -0.662 | 0.07901 | -0.004 | -8.373
-9 | -0.638 | 0.07309 | -0.004 | -8.725
-8.5 | -0.61 | 0.06779 | -0.005 | -9.004
-8 | -0.58 | 0.06301 | -0.005 | -9.207
-7.5 | -0.547 | 0.05827 | -0.005 | -9.39
-7 | -0.512 | 0.05447 | -0.006 | -9.391
-6.5 | -0.473 | 0.05092 | -0.006 | -9.299
-6 | -0.433 | 0.04781 | -0.007 | -9.064
-5.5 | -0.391 | 0.04471 | -0.007 | -8.753
-5 | -0.348 | 0.04226 | -0.008 | -8.233
-4.5 | -0.303 | 0.04027 | -0.008 | -7.526
-4 | -0.257 | 0.03824 | -0.009 | -6.726
-3.5 | -0.211 | 0.03658 | -0.009 | -5.754
-3 | -0.163 | 0.03513 | -0.01 | -4.644
-2.5 | -0.115 | 0.03375 | -0.011 | -3.416
-2 | -0.083 | 0.0149 | -0.023 | -5.544
-1.5 | -0.023 | 0.01469 | -0.024 | -1.547
-1 | 0.037 | 0.01307 | -0.024 | 2.793
-0.5 | 0.096 | 0.01299 | -0.025 | 7.363
0 | 0.152 | 0.01376 | -0.026 | 11.044
0.5 | 0.21 | 0.0139 | -0.027 | 15.076
1 | 0.267 | 0.01408 | -0.028 | 18.959
1.5 | 0.324 | 0.01432 | -0.029 | 22.612
2 | 0.38 | 0.01456 | -0.03 | 26.096
2.5 | 0.436 | 0.01487 | -0.031 | 29.306
3 | 0.492 | 0.01517 | -0.032 | 32.41
3.5 | 0.566 | 0.01755 | -0.034 | 32.219
4 | 0.621 | 0.0181 | -0.035 | 34.327
4.5 | 0.676 | 0.01868 | -0.036 | 36.183
5 | 0.601 | 0.03989 | -0.017 | 15.057
5.5 | 0.644 | 0.0424 | -0.017 | 15.183
6 | 0.685 | 0.0448 | -0.017 | 15.295
6.5 | 0.725 | 0.04778 | -0.017 | 15.17
7 | 0.763 | 0.05069 | -0.017 | 15.045
7.5 | 0.797 | 0.05445 | -0.017 | 14.647
8 | 0.827 | 0.0591 | -0.017 | 14
8.5 | 0.854 | 0.06355 | -0.017 | 13.437
9 | 0.876 | 0.06794 | -0.017 | 12.896
9.5 | 0.894 | 0.07378 | -0.018 | 12.119
10 | 0.907 | 0.08048 | -0.018 | 11.274
10.5 | 0.916 | 0.08651 | -0.017 | 10.587
11 | 0.92 | 0.09183 | -0.018 | 10.016
11.5 | 0.919 | 0.10033 | -0.018 | 9.162
12 | 0.914 | 0.1082 | -0.018 | 8.446
12.5 | 0.905 | 0.11654 | -0.018 | 7.763
13 | 0.891 | 0.12541 | -0.018 | 7.107
13.5 | 0.875 | 0.14006 | -0.019 | 6.245
14 | 0.855 | 0.14929 | -0.018 | 5.725
14.5 | 0.832 | 0.1653 | -0.019 | 5.035
15 | 0.808 | 0.18015 | -0.018 | 4.483
15.5 | 0.776 | 0.18917 | -0.019 | 4.102
16 | 0.742 | 0.21153 | -0.019 | 3.51

## 12. Re 100k Mach 0.10 (2)
BIGFOIL.COM POLAR EXPORT
NACA66-213 a=0.5
NACA66-213 a=0.5 |  |  |  | Cl Max: | 0.9653 | at alpha= | 9 | deg
XFOIL ncrit=9 |  |  |  | L/D Max: | 42.1436 | at alpha= | 5 | deg
Re: | 100000 |  |  | Cd Min: | 0.15202 | at alpha= | 14 | deg
Mach: | 0.1 |  |  | Cl=0 at alpha= | -1.9134 | deg
|  |  |  | @ Cl=0.1, Cd= | 0.030549
|  |  |  | @ Cl=0.4, Cd= | 0.035333
|  |  |  | @ Cl=0.6, Cd= | 0.029716
alpha (deg) | Cl | Cd | Cm | Cl/Cd
-12.5 | -0.4733 | 0.13067 | -0.0438 | -3.6221
-12 | -0.4373 | 0.12197 | -0.0414 | -3.5853
-11.5 | -0.4707 | 0.11499 | -0.0509 | -4.0934
-11 | -0.4333 | 0.10763 | -0.0471 | -4.0258
-10.5 | -0.5015 | 0.10096 | -0.0548 | -4.9673
-10 | -0.4739 | 0.09719 | -0.0451 | -4.876
-9.5 | -0.5377 | 0.09303 | -0.0418 | -5.7799
-9 | -0.6158 | 0.0886 | -0.0376 | -6.9503
-8.5 | -0.6936 | 0.08568 | -0.0284 | -8.0952
-8 | -0.6887 | 0.07939 | -0.0236 | -8.6749
-7.5 | -0.7482 | 0.07402 | -0.0165 | -10.1081
-7 | -0.7333 | 0.06833 | -0.0137 | -10.7317
-5.5 | -0.689 | 0.04285 | -0.003 | -16.0793
-5 | -0.6409 | 0.03608 | -0.0022 | -17.7633
-4.5 | -0.5923 | 0.03279 | -0.0008 | -18.0634
-4 | -0.5421 | 0.03012 | 0.0005 | -17.998
-3.5 | -0.4855 | 0.02848 | 0.0001 | -17.0471
-3 | -0.4375 | 0.02691 | 0.0011 | -16.2579
-2.5 | -0.3996 | 0.02579 | 0.0036 | -15.4944
-2 | -0.0122 | 0.03013 | -0.0433 | -0.40491
-1.5 | 0.0582 | 0.03016 | -0.0493 | 1.9297
-1 | 0.0781 | 0.03032 | -0.0454 | 2.5759
-0.5 | 0.1192 | 0.03075 | -0.0455 | 3.8764
0 | 0.1441 | 0.03112 | -0.0424 | 4.6305
0.5 | 0.1739 | 0.03163 | -0.0401 | 5.4979
1 | 0.2145 | 0.03228 | -0.0398 | 6.645
1.5 | 0.2611 | 0.03301 | -0.0403 | 7.9097
2 | 0.2963 | 0.03364 | -0.0387 | 8.808
2.5 | 0.3324 | 0.0343 | -0.037 | 9.691
3 | 0.3505 | 0.03478 | -0.0321 | 10.0776
3.5 | 0.3927 | 0.03529 | -0.0309 | 11.1278
4 | 0.456 | 0.03566 | -0.0327 | 12.7874
4.5 | 0.7879 | 0.02196 | -0.0619 | 35.8789
5 | 0.7923 | 0.0188 | -0.045 | 42.1436
5.5 | 0.7476 | 0.02234 | -0.029 | 33.4646
6 | 0.7287 | 0.02373 | -0.0166 | 30.708
6.5 | 0.7073 | 0.02457 | -0.0039 | 28.7871
7 | 0.7078 | 0.02597 | 0.0052 | 27.2545
7.5 | 0.7865 | 0.02915 | 0.0019 | 26.9811
8 | 0.8852 | 0.0338 | -0.0048 | 26.1893
8.5 | 0.9404 | 0.03998 | -0.005 | 23.5218
9 | 0.9653 | 0.04404 | 0.0005 | 21.9187
9.5 | 0.9646 | 0.04935 | 0.0092 | 19.5461
10 | 0.9652 | 0.05685 | 0.0152 | 16.978
11 | 0.68 | 0.09998 | 0.0122 | 6.8014
11.5 | 0.6736 | 0.10904 | 0.0099 | 6.1775
12 | 0.673 | 0.11765 | 0.008 | 5.7204
12.5 | 0.6737 | 0.12607 | 0.0058 | 5.3439
13 | 0.7001 | 0.13314 | 0.0073 | 5.2584
13.5 | 0.6731 | 0.14291 | -0.0003 | 4.71
14 | 0.6658 | 0.15202 | -0.0054 | 4.3797

## 13. Re 100k Mach 0.25 (1)
BIGFOIL.COM POLAR EXPORT
NACA66-213 a=0.5
NACA66-213 a=0.5 |  |  |  | Cl Max: | 0.876 | at alpha= | 9.5 | deg
JavaFoil+Calcfoil stall+Eppler ext transition |  |  |  | L/D Max: | 34.371 | at alpha= | 4 | deg
Re: | 100000 |  |  | Cd Min: | 0.01321 | at alpha= | -0.5 | deg
Mach: | 0.25 |  |  | Cl=0 at alpha= | -1.3083 | deg
|  |  |  | @ Cl=0.1, Cd= | 0.013236
|  |  |  | @ Cl=0.4, Cd= | 0.014883
|  |  |  | @ Cl=0.6, Cd= | 0.24244
alpha (deg) | Cl | Cd | Cm | Cl/Cd
-15.5 | -0.306 | 0.37927 | 0 | -0.808
-15 | -0.366 | 0.31674 | 0 | -1.156
-14.5 | -0.421 | 0.28139 | -0.001 | -1.495
-14 | -0.471 | 0.23382 | -0.001 | -2.013
-13.5 | -0.516 | 0.20743 | -0.001 | -2.487
-13 | -0.556 | 0.18012 | -0.001 | -3.086
-12.5 | -0.59 | 0.1603 | -0.002 | -3.682
-12 | -0.618 | 0.14176 | -0.002 | -4.361
-11.5 | -0.64 | 0.12508 | -0.002 | -5.114
-11 | -0.652 | 0.11717 | -0.003 | -5.562
-10.5 | -0.653 | 0.10283 | -0.003 | -6.354
-10 | -0.649 | 0.09619 | -0.004 | -6.749
-9.5 | -0.639 | 0.08556 | -0.004 | -7.473
-9 | -0.624 | 0.07768 | -0.004 | -8.036
-8.5 | -0.604 | 0.07132 | -0.005 | -8.468
-8 | -0.579 | 0.06602 | -0.005 | -8.769
-7.5 | -0.55 | 0.06059 | -0.005 | -9.072
-7 | -0.517 | 0.05604 | -0.006 | -9.222
-6.5 | -0.48 | 0.05206 | -0.006 | -9.23
-6 | -0.441 | 0.04838 | -0.007 | -9.12
-5.5 | -0.4 | 0.04573 | -0.007 | -8.737
-5 | -0.356 | 0.04293 | -0.008 | -8.29
-4.5 | -0.311 | 0.04051 | -0.008 | -7.665
-4 | -0.264 | 0.03844 | -0.009 | -6.862
-3.5 | -0.216 | 0.03675 | -0.009 | -5.879
-3 | -0.167 | 0.03531 | -0.01 | -4.743
-2.5 | -0.118 | 0.034 | -0.011 | -3.481
-2 | -0.085 | 0.01508 | -0.024 | -5.621
-1.5 | -0.023 | 0.01486 | -0.025 | -1.569
-1 | 0.037 | 0.0133 | -0.025 | 2.815
-0.5 | 0.098 | 0.01321 | -0.026 | 7.421
0 | 0.156 | 0.01395 | -0.027 | 11.181
0.5 | 0.215 | 0.01413 | -0.028 | 15.215
1 | 0.274 | 0.01432 | -0.029 | 19.121
1.5 | 0.332 | 0.01457 | -0.03 | 22.811
2 | 0.39 | 0.01483 | -0.031 | 26.275
2.5 | 0.447 | 0.01513 | -0.031 | 29.539
3 | 0.504 | 0.01542 | -0.032 | 32.706
3.5 | 0.58 | 0.01794 | -0.035 | 32.323
4 | 0.637 | 0.01853 | -0.036 | 34.371
4.5 | 0.572 | 0.03771 | -0.018 | 15.169
5 | 0.616 | 0.04031 | -0.017 | 15.271
5.5 | 0.659 | 0.04279 | -0.017 | 15.397
6 | 0.7 | 0.04556 | -0.017 | 15.374
6.5 | 0.74 | 0.04881 | -0.018 | 15.152
7 | 0.776 | 0.06174 | -0.017 | 12.561
7.5 | 0.808 | 0.0563 | -0.017 | 14.358
8 | 0.834 | 0.06083 | -0.017 | 13.713
8.5 | 0.855 | 0.0663 | -0.017 | 12.892
9 | 0.869 | 0.07111 | -0.017 | 12.217
9.5 | 0.876 | 0.0786 | -0.017 | 11.146
10 | 0.876 | 0.08663 | -0.017 | 10.112
10.5 | 0.868 | 0.09341 | -0.017 | 9.295
11 | 0.853 | 0.10608 | -0.018 | 8.039
11.5 | 0.829 | 0.11323 | -0.018 | 7.323
12 | 0.798 | 0.12895 | -0.018 | 6.188
12.5 | 0.759 | 0.14614 | -0.018 | 5.197
13 | 0.714 | 0.1544 | -0.018 | 4.626
13.5 | 0.663 | 0.18203 | -0.017 | 3.642
14 | 0.606 | 0.20515 | -0.018 | 2.956
14.5 | 0.545 | 0.24244 | -0.018 | 2.248

## 14. Re 100k Mach 0.25 (2)
BIGFOIL.COM POLAR EXPORT
NACA66-213 a=0.5
NACA66-213 a=0.5 |  |  |  | Cl Max: | 0.9551 | at alpha= | 9 | deg
XFOIL ncrit=9 |  |  |  | L/D Max: | 37.6534 | at alpha= | 5 | deg
Re: | 100000 |  |  | Cd Min: | 0.156 | at alpha= | 14 | deg
Mach: | 0.25 |  |  | Cl=0 at alpha= | -1.8584 | deg
|  |  |  | @ Cl=0.1, Cd= | 0.03115
|  |  |  | @ Cl=0.4, Cd= | 0.03599
|  |  |  | @ Cl=0.6, Cd= | 0.030293
alpha (deg) | Cl | Cd | Cm | Cl/Cd
-12.5 | -0.4461 | 0.13187 | -0.0418 | -3.3829
-12 | -0.426 | 0.12485 | -0.0426 | -3.4121
-11.5 | -0.4298 | 0.11717 | -0.0469 | -3.6682
-11 | -0.4383 | 0.11108 | -0.0507 | -3.9458
-10.5 | -0.4263 | 0.10506 | -0.0478 | -4.0577
-10 | -0.4924 | 0.10238 | -0.0453 | -4.8095
-9.5 | -0.4894 | 0.09819 | -0.0381 | -4.9842
-9 | -0.562 | 0.09316 | -0.0376 | -6.0326
-8.5 | -0.5711 | 0.08835 | -0.032 | -6.4641
-8 | -0.6475 | 0.08383 | -0.0265 | -7.724
-7.5 | -0.7437 | 0.08044 | -0.0189 | -9.2454
-7 | -0.7136 | 0.07288 | -0.0174 | -9.7914
-5.5 | -0.6899 | 0.04386 | -0.0088 | -15.7296
-5 | -0.6516 | 0.03839 | -0.0055 | -16.9732
-4.5 | -0.6066 | 0.03462 | -0.0033 | -17.5217
-4 | -0.5517 | 0.03155 | -0.0023 | -17.4865
-3.5 | -0.4955 | 0.02957 | -0.002 | -16.7568
-3 | -0.4479 | 0.02788 | -0.0003 | -16.0653
-2.5 | -0.401 | 0.02677 | 0.0011 | -14.9795
-2 | -0.0207 | 0.03097 | -0.0429 | -0.66839
-1.5 | 0.0524 | 0.03078 | -0.0492 | 1.7024
-1 | 0.0921 | 0.03104 | -0.0489 | 2.9671
-0.5 | 0.1158 | 0.03137 | -0.0455 | 3.6914
0 | 0.1624 | 0.03193 | -0.0461 | 5.0861
0.5 | 0.1885 | 0.03238 | -0.043 | 5.8215
1 | 0.2168 | 0.03295 | -0.0401 | 6.5797
1.5 | 0.2506 | 0.03359 | -0.0382 | 7.4606
2 | 0.2869 | 0.03427 | -0.0365 | 8.3718
2.5 | 0.3273 | 0.03493 | -0.0353 | 9.3702
3 | 0.3774 | 0.03557 | -0.0354 | 10.6101
3.5 | 0.4043 | 0.03607 | -0.0314 | 11.2088
4 | 0.4529 | 0.03638 | -0.0305 | 12.4491
4.5 | 0.4907 | 0.03644 | -0.0273 | 13.466
5 | 0.7734 | 0.02054 | -0.0382 | 37.6534
5.5 | 0.7328 | 0.02317 | -0.0226 | 31.6271
6 | 0.708 | 0.02433 | -0.0091 | 29.0999
6.5 | 0.6921 | 0.02541 | 0.0026 | 27.2373
7 | 0.7067 | 0.02705 | 0.0098 | 26.1257
7.5 | 0.8291 | 0.03157 | 0.0008 | 26.2623
8 | 0.9032 | 0.03631 | -0.0014 | 24.8747
8.5 | 0.9441 | 0.04286 | 0.0008 | 22.0275
9 | 0.9551 | 0.04642 | 0.0085 | 20.5752
9.5 | 0.9395 | 0.05203 | 0.018 | 18.0569
10 | 0.92 | 0.0582 | 0.0256 | 15.8076
10.5 | 0.8957 | 0.06511 | 0.0315 | 13.7567
11 | 0.8325 | 0.07421 | 0.0359 | 11.2182
12 | 0.6518 | 0.12234 | 0.0062 | 5.3278
12.5 | 0.6493 | 0.1311 | 0.0029 | 4.9527
13 | 0.6496 | 0.13972 | -0.0004 | 4.6493
13.5 | 0.6536 | 0.14791 | -0.0036 | 4.4189
14 | 0.6614 | 0.156 | -0.0066 | 4.2397

## 15. Re 100k Mach 0.50 (1)
BIGFOIL.COM POLAR EXPORT
NACA66-213 a=0.5
NACA66-213 a=0.5 |  |  |  | Cl Max: | 1.144 | at alpha= | 20 | deg
JavaFoil+Calcfoil stall+Eppler ext transition |  |  |  | L/D Max: | 32.499 | at alpha= | 3.5 | deg
Re: | 100000 |  |  | Cd Min: | 0.01408 | at alpha= | -0.5 | deg
Mach: | 0.5 |  |  | Cl=0 at alpha= | -1.3116 | deg
|  |  |  | @ Cl=0.1, Cd= | 0.014261
|  |  |  | @ Cl=0.4, Cd= | 0.015796
|  |  |  | @ Cl=0.6, Cd= | 0.019301
alpha (deg) | Cl | Cd | Cm | Cl/Cd
-20 | -1.016 | 0.34286 | 0.005 | -2.964
-19.5 | -0.99 | 0.32967 | 0.004 | -3.004
-19 | -0.961 | 0.32088 | 0.004 | -2.996
-18.5 | -0.935 | 0.31883 | 0.003 | -2.931
-18 | -0.908 | 0.31557 | 0.003 | -2.878
-17.5 | -0.882 | 0.29943 | 0.002 | -2.946
-17 | -0.855 | 0.30802 | 0.002 | -2.777
-16.5 | -0.827 | 0.27769 | 0.001 | -2.978
-16 | -0.8 | 0.26802 | 0.001 | -2.985
-15.5 | -0.773 | 0.25885 | 0 | -2.988
-15 | -0.747 | 0.25733 | 0 | -2.902
-14.5 | -0.72 | 0.25021 | -0.001 | -2.878
-14 | -0.693 | 0.2457 | -0.001 | -2.822
-13.5 | -0.665 | 0.23566 | -0.002 | -2.821
-13 | -0.638 | 0.21569 | -0.002 | -2.958
-12.5 | -0.611 | 0.22779 | -0.003 | -2.682
-12 | -0.584 | 0.22731 | -0.003 | -2.57
-11.5 | -0.557 | 0.22404 | -0.003 | -2.487
-11 | -0.53 | 0.22088 | -0.004 | -2.4
-10.5 | -0.502 | 0.17852 | -0.004 | -2.812
-10 | -0.475 | 0.17823 | -0.004 | -2.665
-9.5 | -0.448 | 0.1655 | -0.005 | -2.706
-9 | -0.421 | 0.17918 | -0.005 | -2.347
-8.5 | -0.393 | 0.17681 | -0.006 | -2.225
-8 | -0.366 | 0.16374 | -0.006 | -2.236
-7.5 | -0.338 | 0.14226 | -0.006 | -2.379
-7 | -0.311 | 0.12284 | -0.006 | -2.533
-6.5 | -0.432 | 0.0706 | -0.006 | -6.114
-6 | -0.443 | 0.05733 | -0.007 | -7.728
-5.5 | -0.42 | 0.05148 | -0.008 | -8.162
-5 | -0.384 | 0.04645 | -0.008 | -8.259
-4.5 | -0.34 | 0.04277 | -0.009 | -7.939
-4 | -0.291 | 0.04021 | -0.01 | -7.237
-3.5 | -0.24 | 0.03792 | -0.01 | -6.318
-3 | -0.186 | 0.03631 | -0.011 | -5.13
-2.5 | -0.132 | 0.03479 | -0.012 | -3.79
-2 | -0.077 | 0.0335 | -0.013 | -2.292
-1.5 | -0.026 | 0.01566 | -0.027 | -1.655
-1 | 0.043 | 0.01541 | -0.028 | 2.776
-0.5 | 0.109 | 0.01408 | -0.028 | 7.725
0 | 0.173 | 0.01493 | -0.029 | 11.602
0.5 | 0.239 | 0.01514 | -0.03 | 15.768
1 | 0.304 | 0.01535 | -0.032 | 19.815
1.5 | 0.369 | 0.01567 | -0.033 | 23.56
2 | 0.433 | 0.01593 | -0.034 | 27.186
2.5 | 0.497 | 0.01629 | -0.035 | 30.494
3 | 0.578 | 0.01906 | -0.037 | 30.35
3.5 | 0.642 | 0.01976 | -0.038 | 32.499
4 | 0.583 | 0.03688 | -0.019 | 15.818
4.5 | 0.631 | 0.03949 | -0.018 | 15.982
5 | 0.676 | 0.04227 | -0.018 | 16
5.5 | 0.716 | 0.04581 | -0.018 | 15.635
6 | 0.749 | 0.05013 | -0.018 | 14.932
6.5 | 0.768 | 0.05584 | -0.018 | 13.754
7 | 0.764 | 0.06421 | -0.018 | 11.903
7.5 | 0.68 | 0.08876 | -0.017 | 7.665
8 | 0.506 | 0.13886 | -0.018 | 3.645
8.5 | 0.533 | 0.14635 | -0.019 | 3.642
9 | 0.56 | 0.17667 | -0.021 | 3.172
9.5 | 0.587 | 0.17947 | -0.022 | 3.272
10 | 0.614 | 0.18219 | -0.022 | 3.369
10.5 | 0.641 | 0.17233 | -0.023 | 3.717
11 | 0.667 | 0.18969 | -0.023 | 3.517
11.5 | 0.695 | 0.21687 | -0.026 | 3.204
12 | 0.721 | 0.22015 | -0.027 | 3.276
12.5 | 0.748 | 0.22355 | -0.027 | 3.345
13 | 0.774 | 0.22928 | -0.028 | 3.376
13.5 | 0.8 | 0.2219 | -0.028 | 3.607
14 | 0.829 | 0.24345 | -0.031 | 3.403
14.5 | 0.855 | 0.25305 | -0.032 | 3.377
15 | 0.881 | 0.26953 | -0.032 | 3.267
15.5 | 0.907 | 0.27739 | -0.033 | 3.269
16 | 0.935 | 0.30114 | -0.035 | 3.105
16.5 | 0.961 | 0.30698 | -0.036 | 3.13
17 | 0.987 | 0.30033 | -0.036 | 3.286
17.5 | 1.013 | 0.31886 | -0.037 | 3.176
18 | 1.041 | 0.33838 | -0.039 | 3.077
18.5 | 1.067 | 0.34028 | -0.04 | 3.136
19 | 1.092 | 0.33707 | -0.041 | 3.241
19.5 | 1.118 | 0.33668 | -0.041 | 3.321
20 | 1.144 | 0.35229 | -0.042 | 3.248

## 16. Re 100k Mach 0.50 (2)
BIGFOIL.COM POLAR EXPORT
NACA66-213 a=0.5
NACA66-213 a=0.5 |  |  |  | Cl Max: | 0.8395 | at alpha= | 8 | deg
XFOIL ncrit=9 |  |  |  | L/D Max: | 29.8226 | at alpha= | 5 | deg
Re: | 100000 |  |  | Cd Min: | 0.25833 | at alpha= | -20 | deg
Mach: | 0.5 |  |  | Cl=0 at alpha= | -1.5009 | deg
|  |  |  | @ Cl=0.1, Cd= | 0.034126
|  |  |  | @ Cl=0.4, Cd= | 0.03884
|  |  |  | @ Cl=0.6, Cd= | 0.13436
alpha (deg) | Cl | Cd | Cm | Cl/Cd
-20 | -0.6903 | 0.25833 | 0.0211 | -2.6722
-19.5 | -0.6706 | 0.25036 | 0.0154 | -2.6785
-19 | -0.6417 | 0.23876 | 0.0124 | -2.6876
-18.5 | -0.6194 | 0.23107 | 0.0074 | -2.6806
-18 | -0.6031 | 0.226 | 0.0007 | -2.6686
-17 | -0.5563 | 0.20781 | -0.0077 | -2.677
-16.5 | -0.5366 | 0.20085 | -0.0127 | -2.6716
-16 | -0.5422 | 0.20142 | -0.0213 | -2.6919
-15.5 | -0.4965 | 0.185 | -0.0218 | -2.6838
-15 | -0.477 | 0.17776 | -0.0262 | -2.6834
-14.5 | -0.4764 | 0.17319 | -0.0331 | -2.7507
-14 | -0.4406 | 0.16265 | -0.0344 | -2.7089
-13.5 | -0.4576 | 0.16086 | -0.0429 | -2.8447
-13 | -0.41 | 0.14796 | -0.0421 | -2.771
-12.5 | -0.4304 | 0.14507 | -0.0499 | -2.9668
-12 | -0.3879 | 0.13427 | -0.0482 | -2.889
-11.5 | -0.4017 | 0.1293 | -0.0509 | -3.1067
-11 | -0.4154 | 0.12626 | -0.0468 | -3.29
-10.5 | -0.4199 | 0.12162 | -0.0413 | -3.4526
-10 | -0.4632 | 0.1188 | -0.0397 | -3.899
-9.5 | -0.4608 | 0.11375 | -0.0348 | -4.051
-9 | -0.4689 | 0.10848 | -0.0312 | -4.3225
-8.5 | -0.4872 | 0.10344 | -0.0282 | -4.71
-8 | -0.5055 | 0.09823 | -0.0253 | -5.1461
-7.5 | -0.5208 | 0.09097 | -0.0284 | -5.725
-6.5 | -0.636 | 0.06733 | -0.0396 | -9.446
-6 | -0.6599 | 0.05988 | -0.0344 | -11.0204
-5.5 | -0.6674 | 0.05323 | -0.0288 | -12.538
-5 | -0.6651 | 0.0478 | -0.0217 | -13.9142
-4.5 | -0.6438 | 0.04271 | -0.0163 | -15.0738
-4 | -0.5955 | 0.03805 | -0.0138 | -15.6505
-3.5 | -0.5521 | 0.0347 | -0.0094 | -15.9107
-3 | -0.4922 | 0.03248 | -0.0075 | -15.1539
-2.5 | -0.427 | 0.03044 | -0.007 | -14.0276
-2 | -0.3869 | 0.02914 | -0.0025 | -13.2773
-1.5 | 0.0007 | 0.03418 | -0.0438 | 0.02048
-1 | 0.1111 | 0.03412 | -0.0562 | 3.2562
-0.5 | 0.1419 | 0.03446 | -0.0531 | 4.1178
0 | 0.1711 | 0.03494 | -0.0496 | 4.897
0.5 | 0.2072 | 0.03553 | -0.0472 | 5.8317
1 | 0.2449 | 0.03618 | -0.0449 | 6.7689
1.5 | 0.2818 | 0.03688 | -0.0424 | 7.641
2 | 0.3219 | 0.03759 | -0.0402 | 8.5634
2.5 | 0.3738 | 0.0383 | -0.0396 | 9.7598
3 | 0.4029 | 0.0389 | -0.035 | 10.3573
3.5 | 0.4607 | 0.03936 | -0.0344 | 11.7048
4 | 0.497 | 0.03958 | -0.0299 | 12.5568
4.5 | 0.5824 | 0.03792 | -0.0296 | 15.3586
5 | 0.7229 | 0.02424 | -0.0159 | 29.8226
5.5 | 0.675 | 0.02692 | -0.0002 | 25.0743
6 | 0.661 | 0.02858 | 0.0117 | 23.1281
6.5 | 0.671 | 0.02991 | 0.0211 | 22.434
7 | 0.7523 | 0.03248 | 0.023 | 23.1619
7.5 | 0.8226 | 0.03714 | 0.0244 | 22.1486
8 | 0.8395 | 0.04177 | 0.0309 | 20.0982
8.5 | 0.8335 | 0.04708 | 0.0377 | 17.7039
9 | 0.8117 | 0.05323 | 0.0431 | 15.2489
9.5 | 0.7793 | 0.06058 | 0.0461 | 12.864
10 | 0.7421 | 0.06971 | 0.0456 | 10.6455
10.5 | 0.7038 | 0.08105 | 0.0411 | 8.6835
11 | 0.6747 | 0.09413 | 0.0337 | 7.1677
11.5 | 0.6642 | 0.10711 | 0.0267 | 6.2011
12 | 0.6521 | 0.12288 | 0.0174 | 5.3068
12.5 | 0.5072 | 0.13031 | 0.0129 | 3.8923
13 | 0.4825 | 0.13436 | 0.0081 | 3.5911

## 17. Re 250k Mach 0.00 (1)
BIGFOIL.COM POLAR EXPORT
NACA66-213 a=0.5
NACA66-213 a=0.5 |  |  |  | Cl Max: | 0.93 | at alpha= | 11.5 | deg
JavaFoil+Calcfoil stall+Eppler ext transition |  |  |  | L/D Max: | 52.017 | at alpha= | 3 | deg
Re: | 250000 |  |  | Cd Min: | 0.00857 | at alpha= | -0.5 | deg
Mach: | 0 |  |  | Cl=0 at alpha= | -1.3083 | deg
|  |  |  | @ Cl=0.1, Cd= | 0.008584
|  |  |  | @ Cl=0.4, Cd= | 0.0092775
|  |  |  | @ Cl=0.6, Cd= | 0.014161
alpha (deg) | Cl | Cd | Cm | Cl/Cd
-17.5 | -0.591 | 0.20556 | 0.001 | -2.877
-17 | -0.615 | 0.19065 | 0.001 | -3.224
-16.5 | -0.638 | 0.18127 | 0.001 | -3.518
-16 | -0.66 | 0.16806 | 0 | -3.927
-15.5 | -0.677 | 0.15782 | 0 | -4.291
-15 | -0.692 | 0.14795 | 0 | -4.681
-14.5 | -0.706 | 0.13878 | -0.001 | -5.086
-14 | -0.717 | 0.12728 | -0.001 | -5.635
-13.5 | -0.726 | 0.1186 | -0.001 | -6.121
-13 | -0.732 | 0.11259 | -0.001 | -6.501
-12.5 | -0.735 | 0.10394 | -0.002 | -7.069
-12 | -0.734 | 0.09789 | -0.002 | -7.498
-11.5 | -0.73 | 0.09198 | -0.002 | -7.933
-11 | -0.72 | 0.0852 | -0.003 | -8.454
-10.5 | -0.705 | 0.07897 | -0.003 | -8.923
-10 | -0.686 | 0.07369 | -0.004 | -9.309
-9.5 | -0.664 | 0.06868 | -0.004 | -9.668
-9 | -0.639 | 0.06372 | -0.004 | -10.03
-8.5 | -0.611 | 0.05956 | -0.005 | -10.258
-8 | -0.58 | 0.05559 | -0.005 | -10.436
-7.5 | -0.547 | 0.05246 | -0.006 | -10.418
-7 | -0.511 | 0.04883 | -0.006 | -10.456
-6.5 | -0.472 | 0.04598 | -0.007 | -10.273
-6 | -0.432 | 0.04314 | -0.007 | -10.015
-5.5 | -0.39 | 0.04068 | -0.008 | -9.588
-5 | -0.347 | 0.03827 | -0.008 | -9.056
-4.5 | -0.302 | 0.03671 | -0.008 | -8.223
-4 | -0.256 | 0.03507 | -0.009 | -7.305
-3.5 | -0.21 | 0.03327 | -0.01 | -6.311
-3 | -0.201 | 0.01212 | -0.022 | -16.581
-2.5 | -0.142 | 0.0107 | -0.023 | -13.265
-2 | -0.082 | 0.01093 | -0.024 | -7.547
-1.5 | -0.023 | 0.01073 | -0.025 | -2.113
-1 | 0.037 | 0.00858 | -0.025 | 4.329
-0.5 | 0.097 | 0.00857 | -0.026 | 11.344
0 | 0.155 | 0.00884 | -0.027 | 17.502
0.5 | 0.213 | 0.00858 | -0.028 | 24.853
1 | 0.272 | 0.0087 | -0.029 | 31.201
1.5 | 0.329 | 0.00885 | -0.03 | 37.208
2 | 0.386 | 0.00924 | -0.031 | 41.743
2.5 | 0.442 | 0.00939 | -0.032 | 47.102
3 | 0.499 | 0.00959 | -0.033 | 52.017
3.5 | 0.565 | 0.01388 | -0.034 | 40.72
4 | 0.621 | 0.01433 | -0.035 | 43.328
4.5 | 0.676 | 0.01487 | -0.036 | 45.443
5 | 0.729 | 0.01542 | -0.037 | 47.261
5.5 | 0.781 | 0.01601 | -0.038 | 48.754
6 | 0.683 | 0.04098 | -0.018 | 16.674
6.5 | 0.723 | 0.04361 | -0.018 | 16.576
7 | 0.761 | 0.04666 | -0.018 | 16.306
7.5 | 0.796 | 0.04976 | -0.018 | 15.996
8 | 0.826 | 0.05353 | -0.018 | 15.434
8.5 | 0.854 | 0.05675 | -0.018 | 15.039
9 | 0.877 | 0.06132 | -0.018 | 14.299
9.5 | 0.896 | 0.06509 | -0.018 | 13.761
10 | 0.911 | 0.07042 | -0.018 | 12.933
10.5 | 0.921 | 0.07565 | -0.018 | 12.179
11 | 0.928 | 0.08072 | -0.019 | 11.493
11.5 | 0.93 | 0.08669 | -0.019 | 10.725
12 | 0.928 | 0.09335 | -0.019 | 9.938
12.5 | 0.922 | 0.09753 | -0.019 | 9.45
13 | 0.912 | 0.10634 | -0.02 | 8.575
13.5 | 0.899 | 0.11639 | -0.02 | 7.722
14 | 0.883 | 0.12394 | -0.02 | 7.123
14.5 | 0.864 | 0.12898 | -0.02 | 6.701
15 | 0.844 | 0.1435 | -0.02 | 5.879
15.5 | 0.816 | 0.15224 | -0.02 | 5.361
16 | 0.787 | 0.16251 | -0.02 | 4.842
16.5 | 0.757 | 0.17679 | -0.02 | 4.28

## 18. Re 250k Mach 0.00 (2)
BIGFOIL.COM POLAR EXPORT
NACA66-213 a=0.5
NACA66-213 a=0.5 |  |  |  | Cl Max: | 1.0144 | at alpha= | 10 | deg
XFOIL ncrit=9 |  |  |  | L/D Max: | 57.0768 | at alpha= | 5 | deg
Re: | 250000 |  |  | Cd Min: | 0.22859 | at alpha= | -20 | deg
Mach: | 0 |  |  | Cl=0 at alpha= | -1.1005 | deg
|  |  |  | @ Cl=0.1, Cd= | 0.017903
|  |  |  | @ Cl=0.4, Cd= | 0.017148
|  |  |  | @ Cl=0.6, Cd= | 0.012392
alpha (deg) | Cl | Cd | Cm | Cl/Cd
-20 | -0.6365 | 0.22859 | 0.0193 | -2.7845
-19.5 | -0.6194 | 0.22258 | 0.0157 | -2.7828
-19 | -0.6031 | 0.21604 | 0.0114 | -2.7916
-18.5 | -0.5932 | 0.21004 | 0.0052 | -2.8242
-18 | -0.5889 | 0.20455 | -0.0012 | -2.879
-17.5 | -0.5605 | 0.19471 | -0.0016 | -2.8786
-17 | -0.5433 | 0.18838 | -0.0048 | -2.8841
-16.5 | -0.5286 | 0.18155 | -0.0087 | -2.9116
-16 | -0.5281 | 0.17493 | -0.0161 | -3.0189
-15.5 | -0.5224 | 0.16708 | -0.022 | -3.1266
-15 | -0.4984 | 0.15834 | -0.0218 | -3.1477
-14.5 | -0.482 | 0.15183 | -0.0242 | -3.1746
-14 | -0.4725 | 0.1445 | -0.0283 | -3.2699
-13.5 | -0.4788 | 0.13533 | -0.037 | -3.538
-13 | -0.4813 | 0.12406 | -0.0423 | -3.8796
-12.5 | -0.462 | 0.11819 | -0.0422 | -3.909
-12 | -0.4519 | 0.11127 | -0.0451 | -4.0613
-11.5 | -0.4509 | 0.10267 | -0.05 | -4.3917
-11 | -0.475 | 0.09027 | -0.0605 | -5.262
-10.5 | -0.515 | 0.07462 | -0.0796 | -6.9016
-10 | -0.5424 | 0.06799 | -0.0824 | -7.9776
-9.5 | -0.5332 | 0.05697 | -0.0834 | -9.3593
-9 | -0.5325 | 0.05278 | -0.0796 | -10.089
-8.5 | -0.5445 | 0.05252 | -0.0712 | -10.3675
-8 | -0.5337 | 0.04294 | -0.0694 | -12.429
-7.5 | -0.5119 | 0.04384 | -0.0637 | -11.6766
-6.5 | -0.4431 | 0.02609 | -0.0572 | -16.9835
-6 | -0.3902 | 0.02247 | -0.0565 | -17.3654
-5.5 | -0.3366 | 0.02053 | -0.0565 | -16.3955
-5 | -0.285 | 0.01909 | -0.0559 | -14.9293
-4.5 | -0.2406 | 0.01765 | -0.0542 | -13.6317
-4 | -0.2012 | 0.01688 | -0.0521 | -11.9194
-3.5 | -0.1613 | 0.0161 | -0.0495 | -10.0186
-3 | -0.1541 | 0.01401 | -0.0423 | -10.9993
-2.5 | -0.1358 | 0.0137 | -0.0338 | -9.9124
-2 | -0.0876 | 0.01488 | -0.0297 | -5.8871
-1.5 | -0.0449 | 0.01679 | -0.0247 | -2.6742
-1 | 0.0113 | 0.01768 | -0.0233 | 0.63914
-0.5 | 0.0885 | 0.01789 | -0.0273 | 4.9469
0.5 | 0.1565 | 0.01797 | -0.0212 | 8.709
1 | 0.209 | 0.01794 | -0.0212 | 11.6499
1.5 | 0.2361 | 0.01795 | -0.0169 | 13.1532
2 | 0.2974 | 0.01782 | -0.0182 | 16.6891
2.5 | 0.3421 | 0.01778 | -0.0168 | 19.2407
3.5 | 0.4722 | 0.01636 | -0.0195 | 28.8631
4 | 0.5513 | 0.01376 | -0.0208 | 40.0654
4.5 | 0.6072 | 0.01219 | -0.0191 | 49.8113
5 | 0.6541 | 0.01146 | -0.0166 | 57.0768
6 | 0.6562 | 0.01744 | -0.0017 | 37.6261
6.5 | 0.7096 | 0.01923 | -0.0038 | 36.9007
7 | 0.7611 | 0.02174 | -0.0055 | 35.0092
7.5 | 0.7612 | 0.02232 | 0.0032 | 34.1039
8 | 0.7911 | 0.02366 | 0.0071 | 33.4362
8.5 | 0.8547 | 0.02616 | 0.0056 | 32.672
9 | 0.9491 | 0.03253 | -0.0019 | 29.1761
9.5 | 0.9911 | 0.03878 | -0.0005 | 25.557
10 | 1.0144 | 0.04324 | 0.0035 | 23.4598
11.5 | 0.9181 | 0.0682 | 0.03 | 13.4619
12 | 0.8675 | 0.07491 | 0.0336 | 11.5806
12.5 | 0.8141 | 0.08496 | 0.0323 | 9.5822
13 | 0.7565 | 0.09998 | 0.0246 | 7.5665
13.5 | 0.7066 | 0.12312 | 0.0087 | 5.7391
14 | 0.6969 | 0.13561 | 0.0019 | 5.139
14.5 | 0.7053 | 0.14303 | -0.0009 | 4.9311
15 | 0.7142 | 0.15127 | -0.0015 | 4.7214

## 19. Re 250k Mach 0.10 (1)
BIGFOIL.COM POLAR EXPORT
NACA66-213 a=0.5
NACA66-213 a=0.5 |  |  |  | Cl Max: | 0.92 | at alpha= | 11 | deg
JavaFoil+Calcfoil stall+Eppler ext transition |  |  |  | L/D Max: | 52.063 | at alpha= | 3 | deg
Re: | 250000 |  |  | Cd Min: | 0.00841 | at alpha= | 0.5 | deg
Mach: | 0.1 |  |  | Cl=0 at alpha= | -1.3083 | deg
|  |  |  | @ Cl=0.1, Cd= | 0.0085998
|  |  |  | @ Cl=0.4, Cd= | 0.0092893
|  |  |  | @ Cl=0.6, Cd= | 0.014216
alpha (deg) | Cl | Cd | Cm | Cl/Cd
-17 | -0.569 | 0.20536 | 0.001 | -2.772
-16.5 | -0.596 | 0.18377 | 0.001 | -3.241
-16 | -0.621 | 0.17872 | 0 | -3.476
-15.5 | -0.642 | 0.16604 | 0 | -3.867
-15 | -0.661 | 0.15142 | 0 | -4.364
-14.5 | -0.678 | 0.14301 | -0.001 | -4.74
-14 | -0.693 | 0.1306 | -0.001 | -5.303
-13.5 | -0.705 | 0.12149 | -0.001 | -5.802
-13 | -0.714 | 0.11529 | -0.001 | -6.193
-12.5 | -0.72 | 0.10584 | -0.002 | -6.803
-12 | -0.722 | 0.10016 | -0.002 | -7.211
-11.5 | -0.721 | 0.09141 | -0.003 | -7.882
-11 | -0.713 | 0.08486 | -0.003 | -8.407
-10.5 | -0.699 | 0.07983 | -0.003 | -8.762
-10 | -0.682 | 0.0745 | -0.004 | -9.159
-9.5 | -0.662 | 0.06928 | -0.004 | -9.552
-9 | -0.638 | 0.0635 | -0.004 | -10.046
-8.5 | -0.611 | 0.06061 | -0.005 | -10.077
-8 | -0.581 | 0.05634 | -0.005 | -10.304
-7.5 | -0.548 | 0.05256 | -0.006 | -10.418
-7 | -0.512 | 0.04867 | -0.006 | -10.514
-6.5 | -0.474 | 0.04618 | -0.007 | -10.258
-6 | -0.434 | 0.04338 | -0.007 | -9.996
-5.5 | -0.392 | 0.04085 | -0.008 | -9.587
-5 | -0.348 | 0.03838 | -0.008 | -9.068
-4.5 | -0.303 | 0.03679 | -0.009 | -8.242
-4 | -0.257 | 0.03508 | -0.009 | -7.336
-3.5 | -0.211 | 0.03334 | -0.01 | -6.327
-3 | -0.202 | 0.01215 | -0.022 | -16.626
-2.5 | -0.143 | 0.01189 | -0.023 | -11.996
-2 | -0.083 | 0.01096 | -0.024 | -7.562
-1.5 | -0.023 | 0.01075 | -0.025 | -2.118
-1 | 0.037 | 0.0086 | -0.026 | 4.341
-0.5 | 0.098 | 0.00859 | -0.027 | 11.377
0 | 0.155 | 0.00887 | -0.027 | 17.525
0.5 | 0.214 | 0.00841 | -0.028 | 25.474
1 | 0.273 | 0.00873 | -0.029 | 31.246
1.5 | 0.331 | 0.0089 | -0.03 | 37.149
2 | 0.388 | 0.00924 | -0.031 | 41.961
2.5 | 0.444 | 0.00947 | -0.032 | 46.925
3 | 0.501 | 0.00962 | -0.033 | 52.063
3.5 | 0.568 | 0.01393 | -0.034 | 40.758
4 | 0.624 | 0.01443 | -0.035 | 43.214
4.5 | 0.679 | 0.01493 | -0.036 | 45.447
5 | 0.732 | 0.01549 | -0.037 | 47.25
5.5 | 0.784 | 0.01609 | -0.038 | 48.709
6 | 0.686 | 0.04106 | -0.018 | 16.701
6.5 | 0.726 | 0.04366 | -0.018 | 16.616
7 | 0.763 | 0.04665 | -0.018 | 16.364
7.5 | 0.798 | 0.04981 | -0.018 | 16.025
8 | 0.828 | 0.05364 | -0.018 | 15.435
8.5 | 0.854 | 0.05695 | -0.018 | 15.003
9 | 0.877 | 0.06154 | -0.018 | 14.245
9.5 | 0.895 | 0.06577 | -0.019 | 13.602
10 | 0.908 | 0.07082 | -0.018 | 12.817
10.5 | 0.916 | 0.07648 | -0.018 | 11.979
11 | 0.92 | 0.08094 | -0.018 | 11.367
11.5 | 0.92 | 0.08738 | -0.019 | 10.524
12 | 0.914 | 0.09437 | -0.019 | 9.689
12.5 | 0.905 | 0.10178 | -0.019 | 8.892
13 | 0.892 | 0.10781 | -0.019 | 8.271
13.5 | 0.875 | 0.11848 | -0.02 | 7.385
14 | 0.855 | 0.1257 | -0.02 | 6.803
14.5 | 0.833 | 0.13586 | -0.02 | 6.129
15 | 0.808 | 0.1512 | -0.02 | 5.344
15.5 | 0.776 | 0.15952 | -0.02 | 4.866
16 | 0.743 | 0.1674 | -0.02 | 4.436

## 20. Re 250k Mach 0.10 (2)
BIGFOIL.COM POLAR EXPORT
NACA66-213 a=0.5
NACA66-213 a=0.5 |  |  |  | Cl Max: | 1.0106 | at alpha= | 10 | deg
XFOIL ncrit=9 |  |  |  | L/D Max: | 56.8115 | at alpha= | 5 | deg
Re: | 250000 |  |  | Cd Min: | 0.15245 | at alpha= | 15 | deg
Mach: | 0.1 |  |  | Cl=0 at alpha= | -1.0894 | deg
|  |  |  | @ Cl=0.1, Cd= | 0.018183
|  |  |  | @ Cl=0.4, Cd= | 0.017201
|  |  |  | @ Cl=0.6, Cd= | 0.012481
alpha (deg) | Cl | Cd | Cm | Cl/Cd
-9.5 | -0.515 | 0.05791 | -0.0856 | -8.8931
-9 | -0.5246 | 0.05354 | -0.081 | -9.7983
-8.5 | -0.5427 | 0.0534 | -0.072 | -10.1629
-8 | -0.5308 | 0.04351 | -0.0706 | -12.1995
-7.5 | -0.5116 | 0.04449 | -0.0646 | -11.4992
-6.5 | -0.4449 | 0.02655 | -0.0578 | -16.7571
-6 | -0.3924 | 0.02275 | -0.057 | -17.2484
-5.5 | -0.3382 | 0.0207 | -0.057 | -16.3382
-5 | -0.2861 | 0.01923 | -0.0564 | -14.8778
-4.5 | -0.2407 | 0.01781 | -0.0549 | -13.5149
-4 | -0.2014 | 0.01697 | -0.0526 | -11.868
-3.5 | -0.1615 | 0.01617 | -0.0499 | -9.9876
-3 | -0.1504 | 0.01434 | -0.0433 | -10.4881
-2.5 | -0.1363 | 0.01372 | -0.0341 | -9.9344
-2 | -0.0884 | 0.01487 | -0.03 | -5.9449
-1.5 | -0.0473 | 0.01683 | -0.0246 | -2.8105
-1 | 0.0103 | 0.01774 | -0.0233 | 0.58061
-0.5 | 0.0892 | 0.01795 | -0.0275 | 4.9694
0 | 0.0974 | 0.01819 | -0.02 | 5.3546
0.5 | 0.1572 | 0.01803 | -0.0212 | 8.7188
1.5 | 0.2371 | 0.01799 | -0.0169 | 13.1795
2 | 0.308 | 0.01764 | -0.0197 | 17.4603
2.5 | 0.3454 | 0.01783 | -0.0171 | 19.3718
3.5 | 0.4755 | 0.01633 | -0.0195 | 29.1182
4 | 0.5548 | 0.0137 | -0.0208 | 40.4964
4.5 | 0.6093 | 0.01223 | -0.0189 | 49.8201
5 | 0.6539 | 0.01151 | -0.0156 | 56.8115
5.5 | 0.6229 | 0.0148 | -0.0018 | 42.0878
6 | 0.6553 | 0.01756 | -0.0008 | 37.3178
6.5 | 0.7091 | 0.01939 | -0.003 | 36.5704
7 | 0.7609 | 0.02202 | -0.0046 | 34.555
7.5 | 0.7597 | 0.02249 | 0.0044 | 33.7795
8 | 0.7931 | 0.02393 | 0.0078 | 33.1425
8.5 | 0.859 | 0.02656 | 0.0061 | 32.3419
9 | 0.9497 | 0.03304 | -0.0007 | 28.7439
9.5 | 0.9897 | 0.03938 | 0.001 | 25.132
10 | 1.0106 | 0.044 | 0.0053 | 22.9682
11.5 | 0.9248 | 0.07252 | 0.029 | 12.7523
12 | 0.8693 | 0.07708 | 0.0337 | 11.2779
12.5 | 0.814 | 0.08644 | 0.0327 | 9.4169
13 | 0.7596 | 0.10035 | 0.0257 | 7.5695
13.5 | 0.7041 | 0.12416 | 0.0086 | 5.6709
14 | 0.693 | 0.13725 | 0.0011 | 5.0492
14.5 | 0.7009 | 0.14497 | -0.002 | 4.8348
15 | 0.7132 | 0.15245 | -0.0019 | 4.6783

## 21. Re 250k Mach 0.25 (1)
BIGFOIL.COM POLAR EXPORT
NACA66-213 a=0.5
NACA66-213 a=0.5 |  |  |  | Cl Max: | 0.876 | at alpha= | 9.5 | deg
JavaFoil+Calcfoil stall+Eppler ext transition |  |  |  | L/D Max: | 52.188 | at alpha= | 3 | deg
Re: | 250000 |  |  | Cd Min: | 0.00869 | at alpha= | -0.5 | deg
Mach: | 0.25 |  |  | Cl=0 at alpha= | -1.3115 | deg
|  |  |  | @ Cl=0.1, Cd= | 0.00869
|  |  |  | @ Cl=0.4, Cd= | 0.0092703
|  |  |  | @ Cl=0.6, Cd= | 0.18913
alpha (deg) | Cl | Cd | Cm | Cl/Cd
-15.5 | -0.307 | 0.28289 | 0 | -1.084
-15 | -0.366 | 0.22739 | 0 | -1.611
-14.5 | -0.421 | 0.21159 | -0.001 | -1.989
-14 | -0.471 | 0.17782 | -0.001 | -2.647
-13.5 | -0.516 | 0.16174 | -0.001 | -3.19
-13 | -0.556 | 0.14114 | -0.001 | -3.939
-12.5 | -0.59 | 0.1268 | -0.002 | -4.655
-12 | -0.618 | 0.1161 | -0.002 | -5.326
-11.5 | -0.64 | 0.10251 | -0.003 | -6.241
-11 | -0.652 | 0.09671 | -0.003 | -6.74
-10.5 | -0.654 | 0.0864 | -0.003 | -7.564
-10 | -0.649 | 0.07978 | -0.004 | -8.138
-9.5 | -0.639 | 0.07288 | -0.004 | -8.775
-9 | -0.624 | 0.06774 | -0.004 | -9.218
-8.5 | -0.604 | 0.06229 | -0.005 | -9.698
-8 | -0.579 | 0.05755 | -0.005 | -10.063
-7.5 | -0.55 | 0.05379 | -0.006 | -10.226
-7 | -0.517 | 0.04998 | -0.006 | -10.347
-6.5 | -0.481 | 0.0467 | -0.007 | -10.295
-6 | -0.441 | 0.04372 | -0.007 | -10.098
-5.5 | -0.4 | 0.04121 | -0.008 | -9.699
-5 | -0.356 | 0.03901 | -0.008 | -9.126
-4.5 | -0.311 | 0.03698 | -0.009 | -8.402
-4 | -0.264 | 0.03524 | -0.009 | -7.492
-3.5 | -0.217 | 0.03341 | -0.011 | -6.482
-3 | -0.207 | 0.01232 | -0.023 | -16.805
-2.5 | -0.146 | 0.01205 | -0.024 | -12.144
-2 | -0.085 | 0.01178 | -0.024 | -7.221
-1.5 | -0.023 | 0.01087 | -0.025 | -2.151
-1 | 0.038 | 0.0087 | -0.026 | 4.396
-0.5 | 0.1 | 0.00869 | -0.027 | 11.532
0 | 0.159 | 0.00901 | -0.028 | 17.701
0.5 | 0.22 | 0.00912 | -0.029 | 24.078
1 | 0.28 | 0.00871 | -0.03 | 32.094
1.5 | 0.339 | 0.00908 | -0.031 | 37.352
2 | 0.397 | 0.00925 | -0.032 | 42.938
2.5 | 0.456 | 0.00965 | -0.033 | 47.187
3 | 0.514 | 0.00985 | -0.034 | 52.188
3.5 | 0.582 | 0.01428 | -0.035 | 40.762
4 | 0.639 | 0.01479 | -0.036 | 43.235
4.5 | 0.695 | 0.01534 | -0.037 | 45.315
5 | 0.749 | 0.01593 | -0.038 | 47.04
5.5 | 0.66 | 0.03918 | -0.018 | 16.841
6 | 0.701 | 0.04154 | -0.019 | 16.882
6.5 | 0.74 | 0.04431 | -0.019 | 16.708
7 | 0.776 | 0.05367 | -0.017 | 14.453
7.5 | 0.809 | 0.05098 | -0.018 | 15.871
8 | 0.835 | 0.05517 | -0.018 | 15.129
8.5 | 0.855 | 0.0595 | -0.018 | 14.371
9 | 0.869 | 0.06382 | -0.018 | 13.617
9.5 | 0.876 | 0.06847 | -0.018 | 12.798
10 | 0.876 | 0.07433 | -0.018 | 11.787
10.5 | 0.868 | 0.0818 | -0.018 | 10.617
11 | 0.853 | 0.08998 | -0.019 | 9.48
11.5 | 0.829 | 0.09815 | -0.019 | 8.451
12 | 0.798 | 0.10618 | -0.019 | 7.518
12.5 | 0.76 | 0.11974 | -0.019 | 6.344
13 | 0.714 | 0.12584 | -0.019 | 5.677
13.5 | 0.663 | 0.14504 | -0.018 | 4.571
14 | 0.607 | 0.15466 | -0.019 | 3.922
14.5 | 0.545 | 0.18913 | -0.019 | 2.883

## 22. Re 250k Mach 0.25 (2)
BIGFOIL.COM POLAR EXPORT
NACA66-213 a=0.5
NACA66-213 a=0.5 |  |  |  | Cl Max: | 0.9789 | at alpha= | 10 | deg
XFOIL ncrit=9 |  |  |  | L/D Max: | 52.234 | at alpha= | 5 | deg
Re: | 250000 |  |  | Cd Min: | 0.15844 | at alpha= | 15 | deg
Mach: | 0.25 |  |  | Cl=0 at alpha= | -1.1746 | deg
|  |  |  | @ Cl=0.1, Cd= | 0.018714
|  |  |  | @ Cl=0.4, Cd= | 0.017919
|  |  |  | @ Cl=0.6, Cd= | 0.012923
alpha (deg) | Cl | Cd | Cm | Cl/Cd
-13.5 | -0.4708 | 0.13926 | -0.039 | -3.3807
-13 | -0.4539 | 0.13018 | -0.0393 | -3.4867
-12.5 | -0.4383 | 0.12351 | -0.0417 | -3.5487
-12 | -0.4304 | 0.11581 | -0.0457 | -3.7164
-11.5 | -0.4401 | 0.10551 | -0.0556 | -4.1712
-11 | -0.4595 | 0.09251 | -0.0694 | -4.967
-10.5 | -0.4293 | 0.08719 | -0.0663 | -4.9237
-10 | -0.4229 | 0.07433 | -0.0808 | -5.6895
-9.5 | -0.4474 | 0.06258 | -0.0917 | -7.1492
-9 | -0.5092 | 0.05949 | -0.0845 | -8.5594
-8.5 | -0.5288 | 0.05175 | -0.0797 | -10.2184
-8 | -0.5082 | 0.0466 | -0.0777 | -10.9056
-6.5 | -0.4513 | 0.02886 | -0.0621 | -15.6376
-6 | -0.4035 | 0.02436 | -0.0602 | -16.564
-5.5 | -0.3477 | 0.0217 | -0.0596 | -16.023
-5 | -0.2929 | 0.02005 | -0.059 | -14.6085
-4.5 | -0.2419 | 0.01879 | -0.0583 | -12.8739
-4 | -0.2021 | 0.01743 | -0.0555 | -11.595
-3.5 | -0.1623 | 0.01664 | -0.0524 | -9.7536
-3 | -0.1325 | 0.01598 | -0.0483 | -8.2916
-2.5 | -0.1398 | 0.0138 | -0.0358 | -10.1304
-2 | -0.1067 | 0.01516 | -0.03 | -7.0383
-1.5 | -0.0587 | 0.01687 | -0.0246 | -3.4795
-1 | 0.0315 | 0.01825 | -0.0278 | 1.726
-0.5 | 0.0757 | 0.01868 | -0.0257 | 4.0525
0 | 0.1115 | 0.01873 | -0.0226 | 5.953
0.5 | 0.1623 | 0.01834 | -0.0218 | 8.8495
1 | 0.1922 | 0.01879 | -0.018 | 10.2288
1.5 | 0.2385 | 0.01853 | -0.0164 | 12.871
2 | 0.2842 | 0.0186 | -0.0149 | 15.2796
2.5 | 0.3551 | 0.01821 | -0.0173 | 19.5003
3 | 0.3954 | 0.01796 | -0.0144 | 22.0156
3.5 | 0.4617 | 0.01737 | -0.0156 | 26.5803
4 | 0.5625 | 0.0139 | -0.0192 | 40.4676
4.5 | 0.622 | 0.01235 | -0.0176 | 50.3644
5 | 0.643 | 0.01231 | -0.0094 | 52.234
5.5 | 0.6062 | 0.01597 | 0.0042 | 37.9587
6 | 0.6504 | 0.0183 | 0.0036 | 35.541
6.5 | 0.706 | 0.02036 | 0.0013 | 34.6758
7 | 0.7618 | 0.02308 | -0.0003 | 33.0069
7.5 | 0.757 | 0.02353 | 0.0098 | 32.1717
8 | 0.8067 | 0.0255 | 0.0115 | 31.6353
8.5 | 0.881 | 0.02901 | 0.009 | 30.3688
9 | 0.9465 | 0.03597 | 0.0067 | 26.3136
9.5 | 0.9733 | 0.04197 | 0.0102 | 23.1904
10 | 0.9789 | 0.04655 | 0.0164 | 21.029
10.5 | 0.9363 | 0.05661 | 0.0265 | 16.5395
12 | 0.7611 | 0.0874 | 0.0317 | 8.7082
12.5 | 0.7075 | 0.10693 | 0.0184 | 6.6165
13 | 0.7093 | 0.1155 | 0.0151 | 6.1411
13.5 | 0.7152 | 0.12365 | 0.0153 | 5.7841
14 | 0.6799 | 0.14388 | -0.0018 | 4.7255
14.5 | 0.6857 | 0.15283 | -0.0062 | 4.4867
15 | 0.7057 | 0.15844 | -0.0068 | 4.4541

## 23. Re 250k Mach 0.50 (1)
BIGFOIL.COM POLAR EXPORT
NACA66-213 a=0.5
NACA66-213 a=0.5 |  |  |  | Cl Max: | 1.145 | at alpha= | 20 | deg
JavaFoil+Calcfoil stall+Eppler ext transition |  |  |  | L/D Max: | 47.077 | at alpha= | 2.5 | deg
Re: | 250000 |  |  | Cd Min: | 0.00917 | at alpha= | -0.5 | deg
Mach: | 0.5 |  |  | Cl=0 at alpha= | -1.3116 | deg
|  |  |  | @ Cl=0.1, Cd= | 0.00961
|  |  |  | @ Cl=0.4, Cd= | 0.010358
|  |  |  | @ Cl=0.6, Cd= | 0.015418
alpha (deg) | Cl | Cd | Cm | Cl/Cd
-20 | -1.016 | 0.26528 | 0.005 | -3.83
-19.5 | -0.99 | 0.25504 | 0.004 | -3.883
-19 | -0.962 | 0.25095 | 0.004 | -3.832
-18.5 | -0.935 | 0.24582 | 0.003 | -3.802
-18 | -0.908 | 0.2399 | 0.003 | -3.786
-17.5 | -0.882 | 0.22947 | 0.002 | -3.844
-17 | -0.855 | 0.23334 | 0.002 | -3.666
-16.5 | -0.827 | 0.21487 | 0.001 | -3.849
-16 | -0.8 | 0.20416 | 0.001 | -3.919
-15.5 | -0.774 | 0.19939 | 0 | -3.88
-15 | -0.747 | 0.18761 | 0 | -3.981
-14.5 | -0.72 | 0.18169 | -0.001 | -3.964
-14 | -0.693 | 0.17745 | -0.001 | -3.908
-13.5 | -0.665 | 0.17976 | -0.002 | -3.698
-13 | -0.638 | 0.1625 | -0.002 | -3.926
-12.5 | -0.611 | 0.16731 | -0.003 | -3.652
-12 | -0.584 | 0.16575 | -0.003 | -3.524
-11.5 | -0.557 | 0.1625 | -0.003 | -3.429
-11 | -0.53 | 0.15934 | -0.004 | -3.327
-10.5 | -0.502 | 0.13323 | -0.004 | -3.769
-10 | -0.475 | 0.1327 | -0.004 | -3.58
-9.5 | -0.448 | 0.12451 | -0.005 | -3.597
-9 | -0.421 | 0.13065 | -0.005 | -3.22
-8.5 | -0.393 | 0.12825 | -0.006 | -3.068
-8 | -0.366 | 0.12029 | -0.006 | -3.045
-7.5 | -0.338 | 0.10575 | -0.006 | -3.201
-7 | -0.311 | 0.09457 | -0.006 | -3.292
-6.5 | -0.432 | 0.05881 | -0.007 | -7.341
-6 | -0.443 | 0.05008 | -0.007 | -8.849
-5.5 | -0.42 | 0.04515 | -0.008 | -9.31
-5 | -0.384 | 0.04132 | -0.009 | -9.286
-4.5 | -0.34 | 0.0386 | -0.009 | -8.8
-4 | -0.291 | 0.03637 | -0.01 | -8.004
-3.5 | -0.24 | 0.03451 | -0.011 | -6.947
-3 | -0.186 | 0.03312 | -0.011 | -5.627
-2.5 | -0.162 | 0.01278 | -0.026 | -12.696
-2 | -0.094 | 0.01245 | -0.027 | -7.587
-1.5 | -0.026 | 0.01214 | -0.028 | -2.14
-1 | 0.043 | 0.01189 | -0.029 | 3.61
-0.5 | 0.111 | 0.00917 | -0.03 | 12.122
0 | 0.177 | 0.00973 | -0.031 | 18.144
0.5 | 0.243 | 0.00989 | -0.032 | 24.578
1 | 0.31 | 0.01005 | -0.033 | 30.808
1.5 | 0.376 | 0.01029 | -0.034 | 36.495
2 | 0.44 | 0.01047 | -0.035 | 42.057
2.5 | 0.505 | 0.01072 | -0.036 | 47.077
3 | 0.581 | 0.01532 | -0.038 | 37.91
3.5 | 0.645 | 0.01565 | -0.039 | 41.171
4 | 0.706 | 0.0164 | -0.04 | 43.053
4.5 | 0.764 | 0.01718 | -0.041 | 44.475
5 | 0.677 | 0.03834 | -0.019 | 17.654
5.5 | 0.717 | 0.04111 | -0.019 | 17.438
6 | 0.749 | 0.04445 | -0.019 | 16.854
6.5 | 0.768 | 0.04886 | -0.018 | 15.723
7 | 0.764 | 0.05528 | -0.018 | 13.826
7.5 | 0.68 | 0.07136 | -0.017 | 9.534
8 | 0.506 | 0.10292 | -0.019 | 4.919
8.5 | 0.533 | 0.10932 | -0.019 | 4.876
9 | 0.561 | 0.12851 | -0.022 | 4.362
9.5 | 0.587 | 0.13129 | -0.022 | 4.473
10 | 0.614 | 0.13404 | -0.023 | 4.58
10.5 | 0.641 | 0.13074 | -0.023 | 4.9
11 | 0.667 | 0.14462 | -0.024 | 4.613
11.5 | 0.695 | 0.16316 | -0.026 | 4.259
12 | 0.721 | 0.16645 | -0.027 | 4.334
12.5 | 0.748 | 0.16986 | -0.027 | 4.402
13 | 0.774 | 0.1751 | -0.028 | 4.421
13.5 | 0.8 | 0.17031 | -0.029 | 4.7
14 | 0.829 | 0.18248 | -0.031 | 4.541
14.5 | 0.855 | 0.19747 | -0.032 | 4.328
15 | 0.881 | 0.20038 | -0.032 | 4.395
15.5 | 0.907 | 0.20745 | -0.033 | 4.371
16 | 0.935 | 0.22604 | -0.035 | 4.137
16.5 | 0.961 | 0.22286 | -0.036 | 4.312
17 | 0.987 | 0.23043 | -0.036 | 4.283
17.5 | 1.013 | 0.23364 | -0.037 | 4.335
18 | 1.041 | 0.24655 | -0.039 | 4.223
18.5 | 1.067 | 0.25565 | -0.04 | 4.174
19 | 1.093 | 0.26148 | -0.041 | 4.178
19.5 | 1.118 | 0.25531 | -0.041 | 4.381
20 | 1.145 | 0.26426 | -0.042 | 4.332

## 24. Re 250k Mach 0.50 (2)
BIGFOIL.COM POLAR EXPORT
NACA66-213 a=0.5
NACA66-213 a=0.5 |  |  |  | Cl Max: | 0.8942 | at alpha= | 20 | deg
XFOIL ncrit=9 |  |  |  | L/D Max: | 48.6983 | at alpha= | 4.5 | deg
Re: | 250000 |  |  | Cd Min: | 0.26951 | at alpha= | 20 | deg
Mach: | 0.5 |  |  | Cl=0 at alpha= | -0.62301 | deg
|  |  |  | @ Cl=0.1, Cd= | 0.021126
|  |  |  | @ Cl=0.4, Cd= | 0.020325
|  |  |  | @ Cl=0.6, Cd= | 0.014403
alpha (deg) | Cl | Cd | Cm | Cl/Cd
-20 | -0.6896 | 0.2536 | 0.0264 | -2.7192
-19.5 | -0.6695 | 0.24645 | 0.0197 | -2.7166
-19 | -0.6549 | 0.24103 | 0.0124 | -2.7171
-18.5 | -0.6258 | 0.22927 | 0.0097 | -2.7295
-18 | -0.6024 | 0.22131 | 0.0053 | -2.722
-17.5 | -0.5806 | 0.21348 | 0.0005 | -2.7197
-17 | -0.5615 | 0.20607 | -0.0058 | -2.7248
-16.5 | -0.5552 | 0.20126 | -0.0141 | -2.7586
-16 | -0.5204 | 0.18914 | -0.0153 | -2.7514
-15.5 | -0.4982 | 0.18144 | -0.0194 | -2.7458
-15 | -0.4782 | 0.17364 | -0.0243 | -2.754
-14.5 | -0.4753 | 0.16757 | -0.0334 | -2.8364
-14 | -0.4493 | 0.15723 | -0.0362 | -2.8576
-13.5 | -0.4247 | 0.14944 | -0.0392 | -2.8419
-13 | -0.4075 | 0.14176 | -0.0439 | -2.8746
-12.5 | -0.407 | 0.13448 | -0.0526 | -3.0265
-12 | -0.3959 | 0.12511 | -0.0576 | -3.1644
-11.5 | -0.3602 | 0.1172 | -0.0616 | -3.0734
-11 | -0.3488 | 0.10744 | -0.0737 | -3.2465
-10.5 | -0.3392 | 0.09665 | -0.0827 | -3.5096
-10 | -0.3149 | 0.08979 | -0.0842 | -3.5071
-9.5 | -0.3104 | 0.08176 | -0.0893 | -3.7965
-9 | -0.3488 | 0.06907 | -0.1021 | -5.0499
-8.5 | -0.3422 | 0.0628 | -0.1018 | -5.449
-8 | -0.368 | 0.0559 | -0.1029 | -6.5832
-7 | -0.4271 | 0.04243 | -0.0924 | -10.066
-6.5 | -0.4289 | 0.03626 | -0.0854 | -11.8285
-6 | -0.4129 | 0.03147 | -0.0792 | -13.1204
-5.5 | -0.3793 | 0.02744 | -0.0745 | -13.8229
-5 | -0.3269 | 0.02426 | -0.0715 | -13.4749
-4.5 | -0.2632 | 0.02195 | -0.0705 | -11.9909
-4 | -0.2063 | 0.02014 | -0.0689 | -10.2433
-3.5 | -0.1629 | 0.01905 | -0.0649 | -8.5512
-3 | -0.1371 | 0.01864 | -0.0583 | -7.3552
-2.5 | -0.1063 | 0.01804 | -0.0523 | -5.8925
-2 | -0.1477 | 0.01606 | -0.0338 | -9.1968
-1.5 | -0.0993 | 0.01768 | -0.0264 | -5.6165
-1 | -0.0616 | 0.01984 | -0.0178 | -3.1048
0 | 0.1018 | 0.02114 | -0.0216 | 4.8155
1 | 0.1351 | 0.02147 | -0.0065 | 6.2925
1.5 | 0.2137 | 0.02112 | -0.0092 | 10.1184
2.5 | 0.287 | 0.02124 | -0.0006 | 13.5122
3 | 0.3496 | 0.02088 | 0 | 16.7433
3.5 | 0.4377 | 0.01991 | -0.0029 | 21.9839
4 | 0.5907 | 0.01475 | -0.0107 | 40.0475
4.5 | 0.636 | 0.01306 | -0.0036 | 48.6983
5 | 0.5906 | 0.01486 | 0.0151 | 39.7443
5.5 | 0.585 | 0.01943 | 0.0205 | 30.1081
6 | 0.6351 | 0.02208 | 0.0198 | 28.7636
6.5 | 0.6909 | 0.02474 | 0.0191 | 27.9264
7 | 0.7609 | 0.02755 | 0.0189 | 27.6189
7.5 | 0.7825 | 0.02916 | 0.0272 | 26.8347
8 | 0.8212 | 0.03283 | 0.0319 | 25.0137
8.5 | 0.8369 | 0.03798 | 0.0369 | 22.0353
9 | 0.8295 | 0.04364 | 0.0419 | 19.0078
9.5 | 0.8098 | 0.05031 | 0.0454 | 16.0962
10 | 0.7798 | 0.05871 | 0.0465 | 13.2822
10.5 | 0.7429 | 0.06922 | 0.0439 | 10.7324
11 | 0.7036 | 0.08285 | 0.0364 | 8.4925
11.5 | 0.6742 | 0.09931 | 0.0256 | 6.7888
12 | 0.6661 | 0.11189 | 0.0193 | 5.9532
12.5 | 0.649 | 0.1323 | 0.0073 | 4.9055
13 | 0.6708 | 0.1397 | 0.0069 | 4.8017
13.5 | 0.6596 | 0.15265 | -0.0037 | 4.321
14 | 0.6802 | 0.15999 | -0.006 | 4.2515
14.5 | 0.6991 | 0.16986 | -0.0083 | 4.1157
15 | 0.6966 | 0.18006 | -0.0187 | 3.8687
15.5 | 0.7153 | 0.18822 | -0.0228 | 3.8003
16 | 0.746 | 0.19794 | -0.0231 | 3.7688
16.5 | 0.7461 | 0.20646 | -0.0337 | 3.6138
17 | 0.765 | 0.21477 | -0.0385 | 3.5619
17.5 | 0.7892 | 0.22294 | -0.0418 | 3.54
18 | 0.8148 | 0.23408 | -0.0448 | 3.4809
18.5 | 0.8229 | 0.24099 | -0.0536 | 3.4147
19 | 0.842 | 0.24956 | -0.0596 | 3.3739
19.5 | 0.8634 | 0.25756 | -0.0643 | 3.3522
20 | 0.8942 | 0.26951 | -0.0658 | 3.3179

## 25. Re 500k Mach 0.00 (1)
BIGFOIL.COM POLAR EXPORT
NACA66-213 a=0.5
NACA66-213 a=0.5 |  |  |  | Cl Max: | 0.968 | at alpha= | 7.5 | deg
JavaFoil+Calcfoil stall+Eppler ext transition |  |  |  | L/D Max: | 72.75 | at alpha= | 3 | deg
Re: | 500000 |  |  | Cd Min: | 0.00582 | at alpha= | -1 | deg
Mach: | 0 |  |  | Cl=0 at alpha= | -1.3083 | deg
|  |  |  | @ Cl=0.1, Cd= | 0.0063697
|  |  |  | @ Cl=0.4, Cd= | 0.0066145
|  |  |  | @ Cl=0.6, Cd= | 0.012358
alpha (deg) | Cl | Cd | Cm | Cl/Cd
-17.5 | -0.592 | 0.1781 | 0.001 | -3.321
-17 | -0.615 | 0.16729 | 0.001 | -3.675
-16.5 | -0.638 | 0.1598 | 0.001 | -3.991
-16 | -0.66 | 0.15049 | 0 | -4.386
-15.5 | -0.677 | 0.14006 | 0 | -4.836
-15 | -0.693 | 0.13113 | 0 | -5.282
-14.5 | -0.706 | 0.12388 | -0.001 | -5.7
-14 | -0.717 | 0.11487 | -0.001 | -6.245
-13.5 | -0.726 | 0.10818 | -0.001 | -6.714
-13 | -0.732 | 0.10197 | -0.002 | -7.181
-12.5 | -0.735 | 0.09513 | -0.002 | -7.726
-12 | -0.734 | 0.09013 | -0.002 | -8.147
-11.5 | -0.73 | 0.08377 | -0.003 | -8.714
-11 | -0.721 | 0.07817 | -0.003 | -9.219
-10.5 | -0.705 | 0.07309 | -0.003 | -9.646
-10 | -0.687 | 0.06884 | -0.004 | -9.974
-9.5 | -0.665 | 0.06368 | -0.004 | -10.437
-9 | -0.64 | 0.05977 | -0.005 | -10.703
-8.5 | -0.612 | 0.05589 | -0.005 | -10.942
-8 | -0.581 | 0.05253 | -0.006 | -11.054
-7.5 | -0.547 | 0.04904 | -0.006 | -11.157
-7 | -0.511 | 0.04589 | -0.007 | -11.137
-6.5 | -0.473 | 0.04331 | -0.007 | -10.922
-6 | -0.433 | 0.04085 | -0.008 | -10.586
-5.5 | -0.391 | 0.03852 | -0.008 | -10.138
-5 | -0.348 | 0.03628 | -0.009 | -9.578
-4.5 | -0.302 | 0.03475 | -0.009 | -8.705
-4 | -0.317 | 0.01083 | -0.02 | -29.303
-3.5 | -0.26 | 0.00978 | -0.021 | -26.581
-3 | -0.201 | 0.0095 | -0.022 | -21.198
-2.5 | -0.142 | 0.00922 | -0.023 | -15.416
-2 | -0.083 | 0.00945 | -0.024 | -8.743
-1.5 | -0.023 | 0.00899 | -0.025 | -2.524
-1 | 0.037 | 0.00582 | -0.026 | 6.426
-0.5 | 0.098 | 0.00637 | -0.027 | 15.343
0 | 0.157 | 0.00636 | -0.028 | 24.722
0.5 | 0.217 | 0.00639 | -0.029 | 33.902
1 | 0.276 | 0.00645 | -0.03 | 42.804
1.5 | 0.335 | 0.00653 | -0.031 | 51.349
2 | 0.393 | 0.0066 | -0.032 | 59.53
2.5 | 0.451 | 0.00672 | -0.032 | 67.094
3 | 0.509 | 0.00699 | -0.033 | 72.75
3.5 | 0.567 | 0.01211 | -0.034 | 46.798
4 | 0.623 | 0.01253 | -0.035 | 49.697
4.5 | 0.678 | 0.01299 | -0.036 | 52.171
5 | 0.731 | 0.01347 | -0.037 | 54.297
5.5 | 0.783 | 0.01398 | -0.038 | 56.017
6 | 0.833 | 0.0144 | -0.039 | 57.858
6.5 | 0.881 | 0.01515 | -0.04 | 58.133
7 | 0.926 | 0.01567 | -0.041 | 59.131
7.5 | 0.968 | 0.0164 | -0.042 | 59.04
8 | 0.827 | 0.05027 | -0.019 | 16.458
8.5 | 0.855 | 0.05354 | -0.02 | 15.969
9 | 0.878 | 0.0572 | -0.02 | 15.351
9.5 | 0.897 | 0.06117 | -0.02 | 14.664
10 | 0.912 | 0.06569 | -0.02 | 13.878
10.5 | 0.922 | 0.07063 | -0.02 | 13.054
11 | 0.928 | 0.07512 | -0.02 | 12.359
11.5 | 0.931 | 0.08077 | -0.02 | 11.521
12 | 0.929 | 0.08607 | -0.021 | 10.789
12.5 | 0.923 | 0.0913 | -0.021 | 10.104

## 26. Re 500k Mach 0.00 (2)
BIGFOIL.COM POLAR EXPORT
NACA66-213 a=0.5
NACA66-213 a=0.5 |  |  |  | Cl Max: | 1.0692 | at alpha= | 12 | deg
XFOIL ncrit=9 |  |  |  | L/D Max: | 74.2186 | at alpha= | 4 | deg
Re: | 500000 |  |  | Cd Min: | 0.22824 | at alpha= | -20 | deg
Mach: | 0 |  |  | Cl=0 at alpha= | -1.2799 | deg
|  |  |  | @ Cl=0.1, Cd= | 0.00923
|  |  |  | @ Cl=0.4, Cd= | 0.0090808
|  |  |  | @ Cl=0.6, Cd= | 0.0081569
alpha (deg) | Cl | Cd | Cm | Cl/Cd
-20 | -0.6375 | 0.22824 | 0.0205 | -2.7931
-19.5 | -0.6211 | 0.22197 | 0.0164 | -2.7981
-19 | -0.6054 | 0.21482 | 0.0119 | -2.8182
-18.5 | -0.598 | 0.20716 | 0.0055 | -2.8867
-18 | -0.5785 | 0.19955 | 0.003 | -2.899
-17.5 | -0.561 | 0.19375 | -0.0001 | -2.8955
-17 | -0.5457 | 0.18712 | -0.0039 | -2.9163
-16.5 | -0.5337 | 0.17915 | -0.0088 | -2.9791
-16 | -0.5306 | 0.17017 | -0.0153 | -3.1181
-15.5 | -0.5141 | 0.16254 | -0.0173 | -3.1629
-15 | -0.4986 | 0.15623 | -0.0202 | -3.1914
-14.5 | -0.4868 | 0.14912 | -0.0238 | -3.2645
-14 | -0.4825 | 0.13993 | -0.0295 | -3.4482
-13.5 | -0.4814 | 0.1295 | -0.0361 | -3.7174
-13 | -0.4862 | 0.11803 | -0.0407 | -4.1193
-12.5 | -0.4722 | 0.11256 | -0.0428 | -4.1951
-12 | -0.4632 | 0.10459 | -0.0478 | -4.4287
-11.5 | -0.4523 | 0.09299 | -0.0585 | -4.864
-11 | -0.472 | 0.07793 | -0.0697 | -6.0567
-10.5 | -0.5242 | 0.065 | -0.076 | -8.0646
-10 | -0.5723 | 0.05751 | -0.0726 | -9.9513
-9.5 | -0.6055 | 0.0543 | -0.0639 | -11.151
-9 | -0.6145 | 0.04936 | -0.0582 | -12.4494
-8.5 | -0.6236 | 0.03868 | -0.0537 | -16.122
-8 | -0.5948 | 0.03503 | -0.0516 | -16.9797
-7.5 | -0.5626 | 0.0321 | -0.0488 | -17.5265
-7 | -0.532 | 0.02204 | -0.0438 | -24.1379
-6.5 | -0.4811 | 0.01916 | -0.0433 | -25.1096
-6 | -0.4289 | 0.01744 | -0.043 | -24.5929
-5.5 | -0.3771 | 0.01602 | -0.0426 | -23.5393
-5 | -0.3295 | 0.01423 | -0.0417 | -23.1553
-4.5 | -0.2828 | 0.01328 | -0.0406 | -21.2952
-4 | -0.2349 | 0.01258 | -0.0396 | -18.6725
-3.5 | -0.1884 | 0.0118 | -0.0382 | -15.9661
-3 | -0.1385 | 0.01129 | -0.0376 | -12.2675
-2.5 | -0.1209 | 0.00835 | -0.0322 | -14.479
-2 | -0.0756 | 0.0081 | -0.0298 | -9.3333
-1.5 | -0.0232 | 0.00849 | -0.0286 | -2.7326
-1 | 0.0295 | 0.00891 | -0.0276 | 3.3109
-0.5 | 0.0827 | 0.00923 | -0.0268 | 8.9599
0 | 0.1394 | 0.00923 | -0.0273 | 15.1029
0.5 | 0.1969 | 0.00925 | -0.0281 | 21.2865
1 | 0.2527 | 0.00928 | -0.0288 | 27.2306
1.5 | 0.3097 | 0.00923 | -0.0295 | 33.5536
2 | 0.3671 | 0.00917 | -0.03 | 40.0327
2.5 | 0.4224 | 0.00902 | -0.0302 | 46.8293
3 | 0.4793 | 0.00853 | -0.0301 | 56.1899
3.5 | 0.5325 | 0.00807 | -0.0293 | 65.9851
4 | 0.5841 | 0.00787 | -0.0284 | 74.2186
4.5 | 0.6179 | 0.00848 | -0.0243 | 72.8656
5 | 0.6091 | 0.01116 | -0.0135 | 54.5789
5.5 | 0.6101 | 0.01305 | -0.0044 | 46.751
6 | 0.6377 | 0.01388 | 0.0003 | 45.9438
6.5 | 0.6625 | 0.01487 | 0.0053 | 44.5528
7 | 0.6927 | 0.01596 | 0.0089 | 43.4023
7.5 | 0.7455 | 0.01737 | 0.0073 | 42.9188
8 | 0.7985 | 0.02001 | 0.0053 | 39.905
8.5 | 0.8357 | 0.02099 | 0.0071 | 39.8142
9 | 0.879 | 0.02259 | 0.0081 | 38.911
9.5 | 0.9238 | 0.02441 | 0.0088 | 37.8451
10 | 0.984 | 0.02811 | 0.0073 | 35.0053
10.5 | 1.0191 | 0.03087 | 0.0093 | 33.0126
11 | 1.0463 | 0.03494 | 0.0121 | 29.9456
11.5 | 1.0588 | 0.03833 | 0.0163 | 27.6233
12 | 1.0692 | 0.04125 | 0.0199 | 25.92
12.5 | 1.0667 | 0.04617 | 0.0236 | 23.1037
13 | 1.0307 | 0.05444 | 0.0288 | 18.9328
13.5 | 0.9956 | 0.06219 | 0.0317 | 16.009
14 | 0.9579 | 0.07089 | 0.0321 | 13.5125
14.5 | 0.7336 | 0.12529 | 0.0068 | 5.8552
15 | 0.7095 | 0.14927 | -0.0072 | 4.7531
15.5 | 0.7126 | 0.15911 | -0.0122 | 4.4787
16 | 0.7215 | 0.16692 | -0.0161 | 4.3224
16.5 | 0.7298 | 0.17399 | -0.0186 | 4.1945
17 | 0.736 | 0.18466 | -0.0242 | 3.9857

## 27. Re 500k Mach 0.10 (1)
BIGFOIL.COM POLAR EXPORT
NACA66-213 a=0.5
NACA66-213 a=0.5 |  |  |  | Cl Max: | 0.929 | at alpha= | 7 | deg
JavaFoil+Calcfoil stall+Eppler ext transition |  |  |  | L/D Max: | 74.525 | at alpha= | 3 | deg
Re: | 500000 |  |  | Cd Min: | 0.00582 | at alpha= | -1 | deg
Mach: | 0.1 |  |  | Cl=0 at alpha= | -1.3115 | deg
|  |  |  | @ Cl=0.1, Cd= | 0.006361
|  |  |  | @ Cl=0.4, Cd= | 0.0066478
|  |  |  | @ Cl=0.6, Cd= | 0.012385
alpha (deg) | Cl | Cd | Cm | Cl/Cd
-17 | -0.569 | 0.17956 | 0.001 | -3.171
-16.5 | -0.596 | 0.16648 | 0.001 | -3.578
-16 | -0.621 | 0.15425 | 0 | -4.029
-15.5 | -0.642 | 0.14526 | 0 | -4.421
-15 | -0.661 | 0.13446 | 0 | -4.915
-14.5 | -0.678 | 0.12728 | -0.001 | -5.326
-14 | -0.693 | 0.11772 | -0.001 | -5.885
-13.5 | -0.705 | 0.11075 | -0.001 | -6.366
-13 | -0.714 | 0.10431 | -0.002 | -6.848
-12.5 | -0.72 | 0.09619 | -0.002 | -7.489
-12 | -0.723 | 0.09064 | -0.002 | -7.972
-11.5 | -0.721 | 0.08417 | -0.003 | -8.565
-11 | -0.714 | 0.07905 | -0.003 | -9.029
-10.5 | -0.7 | 0.07404 | -0.003 | -9.452
-10 | -0.683 | 0.06921 | -0.004 | -9.867
-9.5 | -0.662 | 0.06391 | -0.004 | -10.362
-9 | -0.638 | 0.05975 | -0.005 | -10.686
-8.5 | -0.611 | 0.0564 | -0.005 | -10.838
-8 | -0.581 | 0.05289 | -0.006 | -10.987
-7.5 | -0.548 | 0.04909 | -0.006 | -11.163
-7 | -0.512 | 0.04602 | -0.007 | -11.131
-6.5 | -0.474 | 0.0434 | -0.007 | -10.929
-6 | -0.434 | 0.04087 | -0.007 | -10.618
-5.5 | -0.392 | 0.03862 | -0.008 | -10.15
-5 | -0.349 | 0.0364 | -0.009 | -9.586
-4.5 | -0.304 | 0.03482 | -0.009 | -8.723
-4 | -0.319 | 0.01088 | -0.02 | -29.3
-3.5 | -0.261 | 0.0093 | -0.021 | -28.082
-3 | -0.202 | 0.00951 | -0.022 | -21.277
-2.5 | -0.143 | 0.00924 | -0.023 | -15.467
-2 | -0.083 | 0.00942 | -0.024 | -8.809
-1.5 | -0.023 | 0.00898 | -0.025 | -2.54
-1 | 0.038 | 0.00582 | -0.026 | 6.453
-0.5 | 0.098 | 0.00636 | -0.027 | 15.43
0 | 0.158 | 0.00639 | -0.028 | 24.711
0.5 | 0.218 | 0.00643 | -0.029 | 33.888
1 | 0.277 | 0.00649 | -0.03 | 42.722
1.5 | 0.337 | 0.00654 | -0.031 | 51.49
2 | 0.395 | 0.00664 | -0.032 | 59.441
2.5 | 0.453 | 0.00673 | -0.033 | 67.342
3 | 0.511 | 0.00686 | -0.034 | 74.525
3.5 | 0.57 | 0.01216 | -0.035 | 46.842
4 | 0.626 | 0.01258 | -0.035 | 49.722
4.5 | 0.681 | 0.01304 | -0.036 | 52.197
5 | 0.734 | 0.01356 | -0.037 | 54.168
5.5 | 0.786 | 0.01409 | -0.038 | 55.788
6 | 0.836 | 0.01448 | -0.039 | 57.758
6.5 | 0.884 | 0.01524 | -0.04 | 58.002
7 | 0.929 | 0.01577 | -0.041 | 58.907
7.5 | 0.801 | 0.04692 | -0.021 | 17.07
8 | 0.829 | 0.05045 | -0.019 | 16.429
8.5 | 0.856 | 0.05404 | -0.02 | 15.836
9 | 0.878 | 0.0575 | -0.02 | 15.267
9.5 | 0.896 | 0.0617 | -0.02 | 14.518
10 | 0.909 | 0.06589 | -0.02 | 13.79
10.5 | 0.917 | 0.07073 | -0.019 | 12.96
11 | 0.921 | 0.07559 | -0.019 | 12.18
11.5 | 0.92 | 0.08114 | -0.021 | 11.343
12 | 0.915 | 0.08699 | -0.02 | 10.519

## 28. Re 500k Mach 0.10 (2)
BIGFOIL.COM POLAR EXPORT
NACA66-213 a=0.5
NACA66-213 a=0.5 |  |  |  | Cl Max: | 1.0491 | at alpha= | 12 | deg
XFOIL ncrit=9 |  |  |  | L/D Max: | 74.4106 | at alpha= | 4 | deg
Re: | 500000 |  |  | Cd Min: | 0.22898 | at alpha= | -20 | deg
Mach: | 0.1 |  |  | Cl=0 at alpha= | -1.2798 | deg
|  |  |  | @ Cl=0.1, Cd= | 0.0092741
|  |  |  | @ Cl=0.4, Cd= | 0.0091252
|  |  |  | @ Cl=0.6, Cd= | 0.0082041
alpha (deg) | Cl | Cd | Cm | Cl/Cd
-20 | -0.6389 | 0.22898 | 0.0207 | -2.7902
-19.5 | -0.6224 | 0.22265 | 0.0166 | -2.7954
-19 | -0.6066 | 0.21544 | 0.012 | -2.8156
-18.5 | -0.5987 | 0.20786 | 0.0056 | -2.8803
-18 | -0.579 | 0.20022 | 0.0032 | -2.8918
-17.5 | -0.5613 | 0.19438 | 0 | -2.8876
-17 | -0.5458 | 0.18771 | -0.0039 | -2.9077
-16.5 | -0.534 | 0.17967 | -0.0089 | -2.9721
-16 | -0.5302 | 0.17084 | -0.0153 | -3.1035
-15.5 | -0.5129 | 0.16327 | -0.0172 | -3.1414
-15 | -0.4972 | 0.1569 | -0.0202 | -3.1689
-14.5 | -0.4853 | 0.14972 | -0.0238 | -3.2414
-14 | -0.4818 | 0.14031 | -0.0299 | -3.4338
-13.5 | -0.4791 | 0.13026 | -0.0362 | -3.678
-13 | -0.4818 | 0.11927 | -0.0405 | -4.0396
-12.5 | -0.4674 | 0.11375 | -0.0426 | -4.109
-12 | -0.4567 | 0.10554 | -0.0482 | -4.3273
-11.5 | -0.4459 | 0.09406 | -0.0585 | -4.7406
-11 | -0.4659 | 0.07873 | -0.0698 | -5.9177
-10.5 | -0.5133 | 0.06583 | -0.0765 | -7.7974
-10 | -0.5662 | 0.05929 | -0.0728 | -9.5497
-9.5 | -0.5975 | 0.05517 | -0.0654 | -10.8302
-9 | -0.6091 | 0.05007 | -0.0596 | -12.165
-8.5 | -0.6194 | 0.0395 | -0.0552 | -15.681
-8 | -0.5927 | 0.03571 | -0.0529 | -16.5976
-7.5 | -0.562 | 0.03264 | -0.0499 | -17.2181
-7 | -0.5336 | 0.02262 | -0.0446 | -23.5897
-6.5 | -0.4832 | 0.01943 | -0.0439 | -24.8688
-6 | -0.4309 | 0.01766 | -0.0436 | -24.3998
-5.5 | -0.3785 | 0.01615 | -0.0431 | -23.4365
-5 | -0.3298 | 0.01438 | -0.0423 | -22.9346
-4.5 | -0.2832 | 0.01336 | -0.0412 | -21.1976
-4 | -0.2353 | 0.01263 | -0.04 | -18.6302
-3.5 | -0.1887 | 0.01186 | -0.0386 | -15.9106
-3 | -0.1386 | 0.01134 | -0.038 | -12.2222
-2.5 | -0.118 | 0.0086 | -0.033 | -13.7209
-2 | -0.076 | 0.00813 | -0.0301 | -9.3481
-1.5 | -0.0233 | 0.00851 | -0.0289 | -2.738
-1 | 0.0296 | 0.00894 | -0.0278 | 3.311
-0.5 | 0.0832 | 0.00928 | -0.027 | 8.9655
0 | 0.1402 | 0.00926 | -0.0274 | 15.1404
0.5 | 0.1978 | 0.0093 | -0.0282 | 21.2688
1 | 0.2539 | 0.00933 | -0.0289 | 27.2133
1.5 | 0.3114 | 0.00927 | -0.0297 | 33.5922
2 | 0.3687 | 0.00922 | -0.0302 | 39.9892
2.5 | 0.4248 | 0.00905 | -0.0303 | 46.9392
3 | 0.4821 | 0.00855 | -0.0302 | 56.386
3.5 | 0.5356 | 0.00808 | -0.0294 | 66.2871
4 | 0.5871 | 0.00789 | -0.0284 | 74.4106
4.5 | 0.6179 | 0.00864 | -0.0237 | 71.5162
5 | 0.6072 | 0.01134 | -0.0126 | 53.545
5.5 | 0.6091 | 0.01313 | -0.0035 | 46.3899
6 | 0.6371 | 0.01399 | 0.0012 | 45.5397
6.5 | 0.6614 | 0.01502 | 0.0062 | 44.0346
7 | 0.6926 | 0.01613 | 0.0097 | 42.9386
7.5 | 0.7459 | 0.01759 | 0.0081 | 42.4048
8 | 0.7996 | 0.02022 | 0.006 | 39.545
8.5 | 0.8366 | 0.02126 | 0.008 | 39.3509
9 | 0.8812 | 0.02294 | 0.009 | 38.4133
9.5 | 0.9273 | 0.0249 | 0.0096 | 37.241
10 | 0.9841 | 0.02863 | 0.0087 | 34.373
10.5 | 1.0183 | 0.03188 | 0.0109 | 31.9417
11 | 1.0392 | 0.03632 | 0.0145 | 28.6123
11.5 | 1.0457 | 0.04006 | 0.0191 | 26.1033
12 | 1.0491 | 0.04358 | 0.0232 | 24.073
12.5 | 1.0477 | 0.04775 | 0.0264 | 21.9414
13 | 1.0117 | 0.0559 | 0.0308 | 18.0984
13.5 | 0.9755 | 0.06404 | 0.0329 | 15.2327
14 | 0.9361 | 0.07347 | 0.0322 | 12.7413
14.5 | 0.7253 | 0.12933 | 0.0047 | 5.6081
15 | 0.707 | 0.15077 | -0.0078 | 4.6893
15.5 | 0.7107 | 0.16055 | -0.0129 | 4.4267
16 | 0.7201 | 0.16835 | -0.0168 | 4.2774
16.5 | 0.7296 | 0.17521 | -0.0191 | 4.1641
17 | 0.7364 | 0.18571 | -0.0247 | 3.9653

## 29. Re 500k Mach 0.25 (1)
BIGFOIL.COM POLAR EXPORT
NACA66-213 a=0.5
NACA66-213 a=0.5 |  |  |  | Cl Max: | 0.9 | at alpha= | 6.5 | deg
JavaFoil+Calcfoil stall+Eppler ext transition |  |  |  | L/D Max: | 75.133 | at alpha= | 3 | deg
Re: | 500000 |  |  | Cd Min: | 0.00642 | at alpha= | -1 | deg
Mach: | 0.25 |  |  | Cl=0 at alpha= | -1.3145 | deg
|  |  |  | @ Cl=0.1, Cd= | 0.00642
|  |  |  | @ Cl=0.4, Cd= | 0.0067233
|  |  |  | @ Cl=0.6, Cd= | 0.012412
alpha (deg) | Cl | Cd | Cm | Cl/Cd
-15.5 | -0.307 | 0.23152 | 0 | -1.325
-15 | -0.367 | 0.19935 | 0 | -1.839
-14.5 | -0.421 | 0.1807 | -0.001 | -2.331
-14 | -0.471 | 0.15309 | -0.001 | -3.076
-13.5 | -0.516 | 0.13762 | -0.001 | -3.75
-13 | -0.556 | 0.12226 | -0.002 | -4.548
-12.5 | -0.59 | 0.11127 | -0.002 | -5.306
-12 | -0.618 | 0.10093 | -0.002 | -6.127
-11.5 | -0.64 | 0.09215 | -0.003 | -6.944
-11 | -0.652 | 0.08626 | -0.003 | -7.558
-10.5 | -0.654 | 0.07781 | -0.003 | -8.401
-10 | -0.65 | 0.07279 | -0.004 | -8.923
-9.5 | -0.64 | 0.06763 | -0.004 | -9.461
-9 | -0.625 | 0.06214 | -0.005 | -10.055
-8.5 | -0.605 | 0.05792 | -0.005 | -10.439
-8 | -0.58 | 0.05423 | -0.006 | -10.69
-7.5 | -0.551 | 0.05031 | -0.006 | -10.943
-7 | -0.518 | 0.04695 | -0.007 | -11.026
-6.5 | -0.481 | 0.04412 | -0.007 | -10.908
-6 | -0.442 | 0.04144 | -0.008 | -10.664
-5.5 | -0.4 | 0.03914 | -0.008 | -10.218
-5 | -0.356 | 0.0369 | -0.009 | -9.657
-4.5 | -0.311 | 0.03488 | -0.01 | -8.93
-4 | -0.327 | 0.01094 | -0.021 | -29.847
-3.5 | -0.268 | 0.01061 | -0.022 | -25.223
-3 | -0.208 | 0.00922 | -0.023 | -22.515
-2.5 | -0.147 | 0.00938 | -0.024 | -15.63
-2 | -0.085 | 0.00894 | -0.025 | -9.53
-1.5 | -0.023 | 0.00852 | -0.026 | -2.75
-1 | 0.039 | 0.00642 | -0.027 | 6.018
-0.5 | 0.101 | 0.00642 | -0.028 | 15.712
0 | 0.162 | 0.00645 | -0.029 | 25.103
0.5 | 0.223 | 0.00649 | -0.03 | 34.423
1 | 0.285 | 0.00658 | -0.031 | 43.236
1.5 | 0.345 | 0.00665 | -0.032 | 51.97
2 | 0.405 | 0.00673 | -0.033 | 60.156
2.5 | 0.465 | 0.00687 | -0.033 | 67.61
3 | 0.524 | 0.00697 | -0.034 | 75.133
3.5 | 0.584 | 0.01228 | -0.035 | 47.544
4 | 0.641 | 0.01275 | -0.036 | 50.318
4.5 | 0.697 | 0.01322 | -0.037 | 52.746
5 | 0.752 | 0.01379 | -0.038 | 54.515
5.5 | 0.804 | 0.01438 | -0.039 | 55.894
6 | 0.854 | 0.01503 | -0.04 | 56.8
6.5 | 0.9 | 0.01573 | -0.041 | 57.22
7 | 0.776 | 0.04961 | -0.017 | 15.639
7.5 | 0.811 | 0.04817 | -0.02 | 16.828
8 | 0.836 | 0.0517 | -0.02 | 16.167
8.5 | 0.856 | 0.05571 | -0.02 | 15.37
9 | 0.87 | 0.05916 | -0.019 | 14.702
9.5 | 0.877 | 0.06365 | -0.019 | 13.776
10 | 0.877 | 0.0691 | -0.019 | 12.686
10.5 | 0.869 | 0.07516 | -0.019 | 11.559
11 | 0.853 | 0.08064 | -0.02 | 10.583
11.5 | 0.83 | 0.08918 | -0.02 | 9.306

## 30. Re 500k Mach 0.25 (2)
BIGFOIL.COM POLAR EXPORT
NACA66-213 a=0.5
NACA66-213 a=0.5 |  |  |  | Cl Max: | 0.987 | at alpha= | 10.5 | deg
XFOIL ncrit=9 |  |  |  | L/D Max: | 75.45 | at alpha= | 4 | deg
Re: | 500000 |  |  | Cd Min: | 0.23313 | at alpha= | -20 | deg
Mach: | 0.25 |  |  | Cl=0 at alpha= | -1.2793 | deg
|  |  |  | @ Cl=0.1, Cd= | 0.0094976
|  |  |  | @ Cl=0.4, Cd= | 0.0093853
|  |  |  | @ Cl=0.6, Cd= | 0.0080151
alpha (deg) | Cl | Cd | Cm | Cl/Cd
-20 | -0.6473 | 0.23313 | 0.0221 | -2.7766
-19.5 | -0.6298 | 0.22648 | 0.0178 | -2.7808
-19 | -0.6134 | 0.21897 | 0.0127 | -2.8013
-18.5 | -0.6033 | 0.21163 | 0.0065 | -2.8507
-18 | -0.582 | 0.20388 | 0.004 | -2.8546
-17.5 | -0.5637 | 0.19781 | 0.0006 | -2.8497
-17 | -0.5472 | 0.19089 | -0.0035 | -2.8666
-16.5 | -0.5357 | 0.18267 | -0.0093 | -2.9326
-16 | -0.5288 | 0.17429 | -0.0154 | -3.034
-15.5 | -0.5073 | 0.16696 | -0.0168 | -3.0385
-15 | -0.4914 | 0.16028 | -0.0202 | -3.0659
-14.5 | -0.4786 | 0.15273 | -0.0243 | -3.1336
-14 | -0.4753 | 0.14321 | -0.0313 | -3.3189
-13.5 | -0.4683 | 0.13391 | -0.0369 | -3.4971
-13 | -0.4615 | 0.125 | -0.0397 | -3.692
-12.5 | -0.445 | 0.11881 | -0.0427 | -3.7455
-12 | -0.4261 | 0.10922 | -0.0513 | -3.9013
-11.5 | -0.4261 | 0.09696 | -0.0612 | -4.3946
-11 | -0.4392 | 0.08334 | -0.0704 | -5.27
-10.5 | -0.4748 | 0.07135 | -0.078 | -6.6545
-10 | -0.5148 | 0.0638 | -0.0784 | -8.069
-9.5 | -0.5501 | 0.05837 | -0.074 | -9.4244
-9 | -0.5936 | 0.04887 | -0.0678 | -12.1465
-8.5 | -0.5869 | 0.04398 | -0.0641 | -13.3447
-8 | -0.574 | 0.03954 | -0.0604 | -14.5169
-7.5 | -0.5531 | 0.03595 | -0.056 | -15.3853
-7 | -0.5372 | 0.02604 | -0.05 | -20.6298
-6.5 | -0.4936 | 0.02131 | -0.0476 | -23.1628
-6 | -0.4415 | 0.01897 | -0.0467 | -23.2736
-5.5 | -0.386 | 0.01696 | -0.0463 | -22.7594
-5 | -0.3318 | 0.01536 | -0.0458 | -21.6016
-4.5 | -0.2851 | 0.01378 | -0.0442 | -20.6894
-4 | -0.2368 | 0.01296 | -0.0427 | -18.2716
-3.5 | -0.1895 | 0.01215 | -0.0411 | -15.5967
-3 | -0.1385 | 0.01162 | -0.0402 | -11.9191
-2.5 | -0.1075 | 0.00964 | -0.0365 | -11.1515
-2 | -0.078 | 0.00827 | -0.0312 | -9.4317
-1.5 | -0.0241 | 0.00866 | -0.03 | -2.7829
-1 | 0.0305 | 0.00912 | -0.0287 | 3.3443
-0.5 | 0.0856 | 0.0095 | -0.0277 | 9.0105
0 | 0.1446 | 0.00949 | -0.0283 | 15.2371
0.5 | 0.2023 | 0.00955 | -0.0289 | 21.1832
1 | 0.2607 | 0.00956 | -0.0296 | 27.2699
1.5 | 0.3206 | 0.00949 | -0.0304 | 33.7829
2 | 0.378 | 0.00948 | -0.0308 | 39.8734
2.5 | 0.4384 | 0.00922 | -0.0312 | 47.5488
3 | 0.4955 | 0.00873 | -0.0306 | 56.7583
3.5 | 0.5513 | 0.00822 | -0.0298 | 67.0681
4 | 0.6036 | 0.008 | -0.0284 | 75.45
5 | 0.594 | 0.01209 | -0.0067 | 49.1315
5.5 | 0.6044 | 0.01366 | 0.001 | 44.246
6 | 0.6341 | 0.01459 | 0.0056 | 43.4613
6.5 | 0.6556 | 0.01592 | 0.0112 | 41.1809
7 | 0.692 | 0.01709 | 0.014 | 40.4915
7.5 | 0.7467 | 0.01886 | 0.0123 | 39.5917
8 | 0.8011 | 0.02139 | 0.0111 | 37.4521
8.5 | 0.8442 | 0.02288 | 0.0128 | 36.8969
9 | 0.8945 | 0.02503 | 0.0137 | 35.7371
9.5 | 0.955 | 0.0297 | 0.0126 | 32.1549
10 | 0.9771 | 0.03263 | 0.0169 | 29.9448
10.5 | 0.987 | 0.03767 | 0.0217 | 26.2012
11 | 0.976 | 0.04364 | 0.0276 | 22.3648
11.5 | 0.9501 | 0.05042 | 0.0327 | 18.8437
12 | 0.914 | 0.05858 | 0.0359 | 15.6026
12.5 | 0.8735 | 0.06797 | 0.036 | 12.8513
13 | 0.8253 | 0.08046 | 0.0317 | 10.2573
13.5 | 0.7817 | 0.09601 | 0.0225 | 8.1419
14 | 0.7199 | 0.12274 | 0.0095 | 5.8652
14.5 | 0.7058 | 0.14074 | -0.0005 | 5.0149
15 | 0.6992 | 0.15711 | -0.0105 | 4.4504
15.5 | 0.7047 | 0.16715 | -0.0159 | 4.216

## 31. Re 500k Mach 0.50 (1)
BIGFOIL.COM POLAR EXPORT
NACA66-213 a=0.5
NACA66-213 a=0.5 |  |  |  | Cl Max: | 1.146 | at alpha= | 20 | deg
JavaFoil+Calcfoil stall+Eppler ext transition |  |  |  | L/D Max: | 68.85 | at alpha= | 2.5 | deg
Re: | 500000 |  |  | Cd Min: | 0.00631 | at alpha= | -0.5 | deg
Mach: | 0.5 |  |  | Cl=0 at alpha= | -1.3116 | deg
|  |  |  | @ Cl=0.1, Cd= | 0.0069804
|  |  |  | @ Cl=0.4, Cd= | 0.0072261
|  |  |  | @ Cl=0.6, Cd= | 0.013194
alpha (deg) | Cl | Cd | Cm | Cl/Cd
-20 | -1.016 | 0.22414 | 0.005 | -4.534
-19.5 | -0.99 | 0.21534 | 0.004 | -4.599
-19 | -0.962 | 0.20986 | 0.004 | -4.584
-18.5 | -0.935 | 0.20919 | 0.003 | -4.469
-18 | -0.908 | 0.205 | 0.003 | -4.431
-17.5 | -0.882 | 0.1921 | 0.002 | -4.592
-17 | -0.855 | 0.19349 | 0.002 | -4.421
-16.5 | -0.827 | 0.18033 | 0.001 | -4.588
-16 | -0.8 | 0.17421 | 0.001 | -4.594
-15.5 | -0.774 | 0.1675 | 0 | -4.618
-15 | -0.747 | 0.16238 | 0 | -4.6
-14.5 | -0.72 | 0.15684 | -0.001 | -4.592
-14 | -0.693 | 0.15273 | -0.001 | -4.541
-13.5 | -0.665 | 0.14722 | -0.002 | -4.516
-13 | -0.638 | 0.13764 | -0.002 | -4.636
-12.5 | -0.611 | 0.13883 | -0.003 | -4.402
-12 | -0.584 | 0.13694 | -0.003 | -4.266
-11.5 | -0.557 | 0.13368 | -0.003 | -4.168
-11 | -0.53 | 0.13053 | -0.004 | -4.062
-10.5 | -0.502 | 0.11231 | -0.004 | -4.471
-10 | -0.475 | 0.10894 | -0.005 | -4.361
-9.5 | -0.448 | 0.10614 | -0.005 | -4.22
-9 | -0.421 | 0.10823 | -0.005 | -3.887
-8.5 | -0.394 | 0.10578 | -0.006 | -3.72
-8 | -0.366 | 0.09804 | -0.006 | -3.737
-7.5 | -0.339 | 0.08849 | -0.006 | -3.826
-7 | -0.311 | 0.08 | -0.007 | -3.893
-6.5 | -0.432 | 0.05289 | -0.007 | -8.165
-6 | -0.444 | 0.04623 | -0.008 | -9.595
-5.5 | -0.421 | 0.04192 | -0.009 | -10.036
-5 | -0.384 | 0.03861 | -0.009 | -9.942
-4.5 | -0.34 | 0.03603 | -0.01 | -9.433
-4 | -0.291 | 0.0338 | -0.011 | -8.622
-3.5 | -0.295 | 0.01151 | -0.024 | -25.676
-3 | -0.23 | 0.01112 | -0.025 | -20.673
-2.5 | -0.163 | 0.01079 | -0.026 | -15.077
-2 | -0.095 | 0.01046 | -0.028 | -9.048
-1.5 | -0.026 | 0.01017 | -0.029 | -2.563
-1 | 0.043 | 0.00992 | -0.03 | 4.335
-0.5 | 0.113 | 0.00631 | -0.031 | 17.851
0 | 0.18 | 0.00669 | -0.032 | 26.858
0.5 | 0.248 | 0.00676 | -0.033 | 36.608
1 | 0.315 | 0.00705 | -0.034 | 44.747
1.5 | 0.383 | 0.0072 | -0.035 | 53.124
2 | 0.448 | 0.0073 | -0.036 | 61.44
2.5 | 0.514 | 0.00747 | -0.037 | 68.85
3 | 0.582 | 0.01302 | -0.038 | 44.712
3.5 | 0.647 | 0.01365 | -0.039 | 47.381
4 | 0.708 | 0.01429 | -0.04 | 49.539
4.5 | 0.767 | 0.01503 | -0.041 | 50.998
5 | 0.821 | 0.01581 | -0.042 | 51.911
5.5 | 0.869 | 0.01672 | -0.043 | 51.93
6 | 0.751 | 0.04166 | -0.021 | 18.018
6.5 | 0.769 | 0.04563 | -0.019 | 16.85
7 | 0.765 | 0.05083 | -0.018 | 15.041
7.5 | 0.68 | 0.06222 | -0.018 | 10.936
8 | 0.506 | 0.08801 | -0.019 | 5.754
8.5 | 0.533 | 0.09257 | -0.019 | 5.76
9 | 0.561 | 0.10628 | -0.022 | 5.275
9.5 | 0.587 | 0.10906 | -0.022 | 5.386
10 | 0.614 | 0.11181 | -0.023 | 5.492
10.5 | 0.641 | 0.11229 | -0.023 | 5.706
11 | 0.667 | 0.11779 | -0.024 | 5.664
11.5 | 0.695 | 0.13196 | -0.026 | 5.267
12 | 0.721 | 0.13524 | -0.027 | 5.334
12.5 | 0.748 | 0.13867 | -0.027 | 5.393
13 | 0.774 | 0.14358 | -0.028 | 5.392
13.5 | 0.801 | 0.14364 | -0.029 | 5.574
14 | 0.829 | 0.14985 | -0.031 | 5.529
14.5 | 0.855 | 0.16009 | -0.032 | 5.338
15 | 0.881 | 0.16826 | -0.032 | 5.234
15.5 | 0.907 | 0.17504 | -0.033 | 5.182
16 | 0.935 | 0.18579 | -0.035 | 5.033
16.5 | 0.961 | 0.18607 | -0.036 | 5.165
17 | 0.987 | 0.19118 | -0.037 | 5.163
17.5 | 1.013 | 0.19937 | -0.037 | 5.082
18 | 1.041 | 0.20669 | -0.04 | 5.038
18.5 | 1.067 | 0.21087 | -0.04 | 5.06
19 | 1.093 | 0.21927 | -0.041 | 4.983
19.5 | 1.119 | 0.21739 | -0.042 | 5.145
20 | 1.146 | 0.2259 | -0.043 | 5.072

## 32. Re 500k Mach 0.50 (2)
BIGFOIL.COM POLAR EXPORT
NACA66-213 a=0.5
NACA66-213 a=0.5 |  |  |  | Cl Max: | 0.8511 | at alpha= | 9 | deg
XFOIL ncrit=9 |  |  |  | L/D Max: | 70.0684 | at alpha= | 3.5 | deg
Re: | 500000 |  |  | Cd Min: | 0.15797 | at alpha= | 14 | deg
Mach: | 0.5 |  |  | Cl=0 at alpha= | -1.2684 | deg
|  |  |  | @ Cl=0.1, Cd= | 0.010603
|  |  |  | @ Cl=0.4, Cd= | 0.010677
|  |  |  | @ Cl=0.6, Cd= | 0.016926
alpha (deg) | Cl | Cd | Cm | Cl/Cd
-11.5 | -0.3862 | 0.11172 | -0.0601 | -3.4569
-11 | -0.3736 | 0.10473 | -0.0617 | -3.5673
-10.5 | -0.3621 | 0.09761 | -0.0648 | -3.7097
-10 | -0.3587 | 0.08929 | -0.0692 | -4.0172
-9.5 | -0.3652 | 0.07643 | -0.0812 | -4.7782
-8.5 | -0.4154 | 0.05576 | -0.0919 | -7.4498
-8 | -0.4381 | 0.04929 | -0.0904 | -8.8882
-7.5 | -0.4621 | 0.04384 | -0.0852 | -10.5406
-7 | -0.479 | 0.03623 | -0.0778 | -13.2211
-6.5 | -0.4766 | 0.0309 | -0.0713 | -15.4239
-6 | -0.4546 | 0.02591 | -0.0656 | -17.5453
-5.5 | -0.4124 | 0.02191 | -0.0615 | -18.8225
-5 | -0.3541 | 0.01881 | -0.0594 | -18.8251
-4.5 | -0.2884 | 0.01607 | -0.059 | -17.9465
-4 | -0.2327 | 0.01466 | -0.057 | -15.8731
-3.5 | -0.182 | 0.01363 | -0.0541 | -13.3529
-3 | -0.1343 | 0.01271 | -0.0508 | -10.5665
-2.5 | -0.0816 | 0.01217 | -0.0487 | -6.705
-2 | -0.0683 | 0.00969 | -0.0407 | -7.0485
-1.5 | -0.0277 | 0.00924 | -0.0351 | -2.9978
-1 | 0.0321 | 0.00999 | -0.0328 | 3.2132
-0.5 | 0.0925 | 0.01059 | -0.031 | 8.7347
0 | 0.1581 | 0.0107 | -0.0311 | 14.7757
0.5 | 0.2239 | 0.01068 | -0.0318 | 20.9644
1 | 0.2851 | 0.01075 | -0.0319 | 26.5209
1.5 | 0.3532 | 0.01064 | -0.0326 | 33.1955
2 | 0.4161 | 0.01069 | -0.0324 | 38.9242
2.5 | 0.4869 | 0.01023 | -0.0329 | 47.5953
3 | 0.5548 | 0.00949 | -0.0323 | 58.4615
3.5 | 0.6145 | 0.00877 | -0.0297 | 70.0684
4 | 0.6262 | 0.00958 | -0.0189 | 65.3653
4.5 | 0.5817 | 0.01202 | -0.0005 | 48.3943
5 | 0.562 | 0.01507 | 0.0114 | 37.2926
5.5 | 0.5914 | 0.01655 | 0.0168 | 35.7341
6 | 0.6234 | 0.01795 | 0.0217 | 34.7298
7 | 0.6828 | 0.02177 | 0.0319 | 31.3643
7.5 | 0.7449 | 0.0242 | 0.0318 | 30.781
8.5 | 0.847 | 0.0321 | 0.0353 | 26.3863
9 | 0.8511 | 0.03784 | 0.04 | 22.4921
9.5 | 0.8347 | 0.04469 | 0.0441 | 18.6776
10 | 0.8078 | 0.05274 | 0.0459 | 15.3166
10.5 | 0.775 | 0.06242 | 0.0445 | 12.4159
11 | 0.7414 | 0.07422 | 0.0391 | 9.9892
11.5 | 0.7074 | 0.08981 | 0.0289 | 7.8766
12 | 0.6826 | 0.10785 | 0.0177 | 6.3292
12.5 | 0.673 | 0.12153 | 0.0102 | 5.5377
13 | 0.6715 | 0.13306 | 0.0044 | 5.0466
13.5 | 0.6744 | 0.1451 | 0.0002 | 4.6478
14 | 0.6777 | 0.15797 | -0.0088 | 4.2901

## 33. Re 750k Mach 0.00 (1)
BIGFOIL.COM POLAR EXPORT
NACA66-213 a=0.5
NACA66-213 a=0.5 |  |  |  | Cl Max: | 1.038 | at alpha= | 8.5 | deg
JavaFoil+Calcfoil stall+Eppler ext transition |  |  |  | L/D Max: | 86.295 | at alpha= | 3 | deg
Re: | 750000 |  |  | Cd Min: | 0.00514 | at alpha= | 1.5 | deg
Mach: | 0 |  |  | Cl=0 at alpha= | -1.3083 | deg
|  |  |  | @ Cl=0.1, Cd= | 0.005512
|  |  |  | @ Cl=0.4, Cd= | 0.0057948
|  |  |  | @ Cl=0.6, Cd= | 0.011363
alpha (deg) | Cl | Cd | Cm | Cl/Cd
-17.5 | -0.592 | 0.17305 | 0.001 | -3.42
-17 | -0.615 | 0.16078 | 0.001 | -3.826
-16.5 | -0.638 | 0.14865 | 0.001 | -4.292
-16 | -0.66 | 0.14181 | 0 | -4.656
-15.5 | -0.677 | 0.13266 | 0 | -5.107
-15 | -0.693 | 0.12443 | 0 | -5.568
-14.5 | -0.706 | 0.11778 | -0.001 | -5.997
-14 | -0.718 | 0.10973 | -0.001 | -6.54
-13.5 | -0.727 | 0.10363 | -0.001 | -7.012
-13 | -0.733 | 0.09803 | -0.002 | -7.473
-12.5 | -0.735 | 0.0906 | -0.002 | -8.117
-12 | -0.735 | 0.08503 | -0.002 | -8.64
-11.5 | -0.73 | 0.08073 | -0.003 | -9.048
-11 | -0.721 | 0.07582 | -0.003 | -9.512
-10.5 | -0.706 | 0.07029 | -0.003 | -10.038
-10 | -0.687 | 0.06648 | -0.004 | -10.335
-9.5 | -0.665 | 0.06168 | -0.004 | -10.784
-9 | -0.64 | 0.05739 | -0.005 | -11.153
-8.5 | -0.612 | 0.05405 | -0.005 | -11.324
-8 | -0.581 | 0.05073 | -0.006 | -11.459
-7.5 | -0.548 | 0.04782 | -0.006 | -11.458
-7 | -0.512 | 0.04436 | -0.007 | -11.547
-6.5 | -0.475 | 0.04158 | -0.008 | -11.413
-6 | -0.434 | 0.03905 | -0.009 | -11.125
-5.5 | -0.483 | 0.01085 | -0.017 | -44.525
-5 | -0.43 | 0.01053 | -0.018 | -40.809
-4.5 | -0.374 | 0.00905 | -0.019 | -41.388
-4 | -0.318 | 0.00924 | -0.02 | -34.391
-3.5 | -0.26 | 0.00903 | -0.021 | -28.803
-3 | -0.202 | 0.00921 | -0.022 | -21.879
-2.5 | -0.142 | 0.00893 | -0.023 | -15.927
-2 | -0.083 | 0.00874 | -0.024 | -9.455
-1.5 | -0.023 | 0.00827 | -0.025 | -2.746
-1 | 0.037 | 0.00554 | -0.026 | 6.752
-0.5 | 0.098 | 0.00551 | -0.027 | 17.74
0 | 0.158 | 0.00557 | -0.028 | 28.329
0.5 | 0.218 | 0.00535 | -0.029 | 40.775
1 | 0.278 | 0.00536 | -0.03 | 51.87
1.5 | 0.338 | 0.00514 | -0.031 | 65.68
2 | 0.396 | 0.00579 | -0.032 | 68.461
2.5 | 0.455 | 0.00586 | -0.033 | 77.614
3 | 0.513 | 0.00595 | -0.034 | 86.295
3.5 | 0.568 | 0.01114 | -0.034 | 50.969
4 | 0.624 | 0.01153 | -0.035 | 54.121
4.5 | 0.679 | 0.01194 | -0.036 | 56.841
5 | 0.733 | 0.01241 | -0.037 | 59.041
5.5 | 0.785 | 0.01288 | -0.038 | 60.907
6 | 0.835 | 0.01338 | -0.039 | 62.364
6.5 | 0.883 | 0.01396 | -0.04 | 63.215
7 | 0.928 | 0.01459 | -0.041 | 63.629
7.5 | 0.97 | 0.01524 | -0.042 | 63.665
8 | 1.006 | 0.01582 | -0.042 | 63.627
8.5 | 1.038 | 0.01662 | -0.043 | 62.468
9 | 0.881 | 0.05563 | -0.022 | 15.828
9.5 | 0.898 | 0.05942 | -0.021 | 15.117
10 | 0.913 | 0.06372 | -0.021 | 14.323
10.5 | 0.923 | 0.06778 | -0.021 | 13.617
11 | 0.929 | 0.0722 | -0.021 | 12.873
11.5 | 0.932 | 0.07813 | -0.022 | 11.923
12 | 0.929 | 0.08359 | -0.022 | 11.119
12.5 | 0.923 | 0.08853 | -0.023 | 10.43
13 | 0.913 | 0.09517 | -0.022 | 9.598
13.5 | 0.9 | 0.10125 | -0.022 | 8.89

## 34. Re 750k Mach 0.00 (2)
BIGFOIL.COM POLAR EXPORT
NACA66-213 a=0.5
NACA66-213 a=0.5 |  |  |  | Cl Max: | 1.117 | at alpha= | 13 | deg
XFOIL ncrit=9 |  |  |  | L/D Max: | 86.0526 | at alpha= | 4 | deg
Re: | 750000 |  |  | Cd Min: | 0.20191 | at alpha= | 18 | deg
Mach: | 0 |  |  | Cl=0 at alpha= | -1.3076 | deg
|  |  |  | @ Cl=0.1, Cd= | 0.0069102
|  |  |  | @ Cl=0.4, Cd= | 0.0068467
|  |  |  | @ Cl=0.6, Cd= | 0.0089254
alpha (deg) | Cl | Cd | Cm | Cl/Cd
-13.5 | -0.4857 | 0.12633 | -0.0357 | -3.8447
-13 | -0.4903 | 0.1157 | -0.0402 | -4.2377
-12.5 | -0.4663 | 0.10789 | -0.0479 | -4.322
-12 | -0.4621 | 0.09955 | -0.0527 | -4.6419
-11.5 | -0.4722 | 0.08926 | -0.0577 | -5.2902
-11 | -0.5142 | 0.0714 | -0.07 | -7.2017
-10.5 | -0.5703 | 0.06016 | -0.0727 | -9.4797
-10 | -0.6148 | 0.05307 | -0.0675 | -11.5847
-9 | -0.6437 | 0.04319 | -0.0533 | -14.9039
-8.5 | -0.6794 | 0.02442 | -0.043 | -27.8215
-7.5 | -0.5923 | 0.01938 | -0.0407 | -30.5624
-7 | -0.543 | 0.01748 | -0.0401 | -31.0641
-6.5 | -0.4925 | 0.01582 | -0.0397 | -31.1315
-6 | -0.4412 | 0.01493 | -0.0393 | -29.5512
-5.5 | -0.3947 | 0.01312 | -0.0383 | -30.0838
-5 | -0.3473 | 0.01219 | -0.0372 | -28.4906
-4.5 | -0.2982 | 0.01157 | -0.0364 | -25.7736
-4 | -0.2489 | 0.01089 | -0.0357 | -22.8558
-3.5 | -0.1988 | 0.01028 | -0.0351 | -19.3385
-3 | -0.1469 | 0.00983 | -0.0347 | -14.944
-2.5 | -0.105 | 0.00856 | -0.033 | -12.2664
-2 | -0.076 | 0.00649 | -0.029 | -11.7103
-1.5 | -0.0212 | 0.0065 | -0.0289 | -3.2615
-1 | 0.0339 | 0.00667 | -0.0286 | 5.0825
-0.5 | 0.0896 | 0.00689 | -0.0286 | 13.0044
0 | 0.1462 | 0.007 | -0.0289 | 20.8857
0.5 | 0.2041 | 0.007 | -0.0298 | 29.1571
1 | 0.2621 | 0.00697 | -0.0307 | 37.604
2 | 0.3769 | 0.00692 | -0.032 | 54.4653
2.5 | 0.4336 | 0.00674 | -0.0323 | 64.3323
3 | 0.4893 | 0.00655 | -0.0323 | 74.7023
3.5 | 0.5431 | 0.00644 | -0.032 | 84.3323
4 | 0.5886 | 0.00684 | -0.0303 | 86.0526
4.5 | 0.6009 | 0.00909 | -0.0232 | 66.1056
5 | 0.6089 | 0.01139 | -0.0156 | 53.4592
5.5 | 0.644 | 0.01211 | -0.0122 | 53.1792
6 | 0.6775 | 0.01273 | -0.0085 | 53.2207
6.5 | 0.7096 | 0.01355 | -0.0048 | 52.369
7 | 0.7366 | 0.01461 | -0.0004 | 50.4175
7.5 | 0.766 | 0.01548 | 0.0037 | 49.4832
8 | 0.7962 | 0.01645 | 0.0073 | 48.4012
8.5 | 0.8446 | 0.0186 | 0.0059 | 45.4086
9 | 0.8885 | 0.01986 | 0.0063 | 44.7382
9.5 | 0.9258 | 0.02125 | 0.0079 | 43.5671
10 | 0.9617 | 0.02261 | 0.0096 | 42.5343
10.5 | 1.003 | 0.02534 | 0.0107 | 39.5817
11 | 1.0365 | 0.02712 | 0.0127 | 38.219
11.5 | 1.0668 | 0.02931 | 0.0149 | 36.3971
12 | 1.0918 | 0.03166 | 0.0173 | 34.4852
12.5 | 1.1102 | 0.03351 | 0.0199 | 33.1304
13 | 1.117 | 0.03865 | 0.0231 | 28.9004
13.5 | 1.1147 | 0.04299 | 0.0265 | 25.9293
14 | 1.1018 | 0.04871 | 0.0295 | 22.6196
14.5 | 1.069 | 0.05726 | 0.0314 | 18.6692
15 | 1.0243 | 0.06825 | 0.0306 | 15.0081
15.5 | 0.9678 | 0.08357 | 0.0247 | 11.5807
16 | 0.9008 | 0.10582 | 0.0114 | 8.5126
16.5 | 0.7324 | 0.17151 | -0.0193 | 4.2703
17 | 0.7376 | 0.18277 | -0.0251 | 4.0357
17.5 | 0.7418 | 0.1951 | -0.0319 | 3.8022
18 | 0.7551 | 0.20191 | -0.0359 | 3.7398

## 35. Re 750k Mach 0.10 (1)
BIGFOIL.COM POLAR EXPORT
NACA66-213 a=0.5
NACA66-213 a=0.5 |  |  |  | Cl Max: | 1.039 | at alpha= | 8.5 | deg
JavaFoil+Calcfoil stall+Eppler ext transition |  |  |  | L/D Max: | 86.188 | at alpha= | 3 | deg
Re: | 750000 |  |  | Cd Min: | 0.00514 | at alpha= | 1.5 | deg
Mach: | 0.1 |  |  | Cl=0 at alpha= | -1.3115 | deg
|  |  |  | @ Cl=0.1, Cd= | 0.0055403
|  |  |  | @ Cl=0.4, Cd= | 0.0058224
|  |  |  | @ Cl=0.6, Cd= | 0.01139
alpha (deg) | Cl | Cd | Cm | Cl/Cd
-17 | -0.57 | 0.16998 | 0.001 | -3.351
-16.5 | -0.596 | 0.15278 | 0.001 | -3.9
-16 | -0.622 | 0.14623 | 0 | -4.25
-15.5 | -0.642 | 0.13734 | 0 | -4.677
-15 | -0.661 | 0.1276 | 0 | -5.181
-14.5 | -0.678 | 0.1192 | -0.001 | -5.688
-14 | -0.693 | 0.11097 | -0.001 | -6.244
-13.5 | -0.705 | 0.10431 | -0.001 | -6.762
-13 | -0.715 | 0.09946 | -0.002 | -7.185
-12.5 | -0.721 | 0.09063 | -0.002 | -7.952
-12 | -0.723 | 0.08788 | -0.002 | -8.227
-11.5 | -0.721 | 0.08017 | -0.003 | -8.997
-11 | -0.714 | 0.07509 | -0.003 | -9.51
-10.5 | -0.7 | 0.07104 | -0.003 | -9.858
-10 | -0.683 | 0.06693 | -0.004 | -10.211
-9.5 | -0.663 | 0.06191 | -0.004 | -10.706
-9 | -0.639 | 0.05796 | -0.005 | -11.025
-8.5 | -0.612 | 0.05451 | -0.005 | -11.223
-8 | -0.582 | 0.0512 | -0.006 | -11.36
-7.5 | -0.549 | 0.04794 | -0.006 | -11.448
-7 | -0.513 | 0.04442 | -0.007 | -11.555
-6.5 | -0.475 | 0.04188 | -0.008 | -11.352
-6 | -0.435 | 0.03955 | -0.008 | -11.002
-5.5 | -0.485 | 0.01087 | -0.018 | -44.591
-5 | -0.431 | 0.01056 | -0.018 | -40.842
-4.5 | -0.376 | 0.00911 | -0.019 | -41.259
-4 | -0.319 | 0.00935 | -0.02 | -34.168
-3.5 | -0.261 | 0.00908 | -0.021 | -28.788
-3 | -0.203 | 0.00923 | -0.022 | -21.946
-2.5 | -0.143 | 0.00896 | -0.023 | -15.957
-2 | -0.083 | 0.0087 | -0.024 | -9.547
-1.5 | -0.023 | 0.00834 | -0.025 | -2.734
-1 | 0.038 | 0.00552 | -0.026 | 6.813
-0.5 | 0.098 | 0.00554 | -0.027 | 17.736
0 | 0.159 | 0.00555 | -0.028 | 28.575
0.5 | 0.219 | 0.00535 | -0.029 | 40.967
1 | 0.279 | 0.00535 | -0.03 | 52.168
1.5 | 0.339 | 0.00514 | -0.031 | 65.995
2 | 0.398 | 0.00582 | -0.032 | 68.444
2.5 | 0.457 | 0.00589 | -0.033 | 77.637
3 | 0.516 | 0.00598 | -0.034 | 86.188
3.5 | 0.57 | 0.01118 | -0.035 | 51.018
4 | 0.627 | 0.01158 | -0.036 | 54.149
4.5 | 0.682 | 0.012 | -0.036 | 56.843
5 | 0.736 | 0.01247 | -0.037 | 59.01
5.5 | 0.788 | 0.01296 | -0.038 | 60.766
6 | 0.838 | 0.01348 | -0.039 | 62.148
6.5 | 0.886 | 0.01407 | -0.04 | 62.948
7 | 0.931 | 0.0147 | -0.041 | 63.324
7.5 | 0.973 | 0.01535 | -0.042 | 63.383
8 | 0.834 | 0.0484 | -0.023 | 17.227
8.5 | 1.039 | 0.0167 | -0.044 | 62.224
9 | 0.88 | 0.05601 | -0.022 | 15.712
9.5 | 0.897 | 0.05952 | -0.022 | 15.078
10 | 0.91 | 0.06436 | -0.021 | 14.134
10.5 | 0.918 | 0.06891 | -0.021 | 13.317
11 | 0.922 | 0.07269 | -0.021 | 12.678
11.5 | 0.921 | 0.07883 | -0.022 | 11.687
12 | 0.916 | 0.08381 | -0.022 | 10.928
12.5 | 0.907 | 0.08887 | -0.022 | 10.201
13 | 0.893 | 0.09637 | -0.022 | 9.267
13.5 | 0.876 | 0.10225 | -0.022 | 8.568

## 36. Re 750k Mach 0.10 (2)
BIGFOIL.COM POLAR EXPORT
NACA66-213 a=0.5
NACA66-213 a=0.5 |  |  |  | Cl Max: | 1.1038 | at alpha= | 12.5 | deg
XFOIL ncrit=9 |  |  |  | L/D Max: | 85.1804 | at alpha= | 4 | deg
Re: | 750000 |  |  | Cd Min: | 0.19612 | at alpha= | 17.5 | deg
Mach: | 0.1 |  |  | Cl=0 at alpha= | -1.3083 | deg
|  |  |  | @ Cl=0.1, Cd= | 0.006929
|  |  |  | @ Cl=0.4, Cd= | 0.006874
|  |  |  | @ Cl=0.6, Cd= | 0.0090439
alpha (deg) | Cl | Cd | Cm | Cl/Cd
-14 | -0.4034 | 0.13252 | -0.0259 | -3.0441
-13.5 | -0.4008 | 0.12512 | -0.029 | -3.2033
-13 | -0.4835 | 0.11677 | -0.0407 | -4.1406
-12.5 | -0.4601 | 0.10913 | -0.048 | -4.2161
-12 | -0.4568 | 0.10101 | -0.0521 | -4.5223
-11.5 | -0.4655 | 0.0909 | -0.057 | -5.121
-11 | -0.4985 | 0.07397 | -0.0686 | -6.7392
-10.5 | -0.5525 | 0.06158 | -0.0736 | -8.9721
-10 | -0.6009 | 0.05444 | -0.0684 | -11.0378
-9.5 | -0.6288 | 0.04959 | -0.0609 | -12.68
-9 | -0.6957 | 0.03178 | -0.0487 | -21.8911
-8.5 | -0.6782 | 0.02547 | -0.0444 | -26.6274
-8 | -0.64 | 0.02235 | -0.0425 | -28.6353
-7.5 | -0.5945 | 0.01989 | -0.0415 | -29.8894
-7 | -0.5454 | 0.01785 | -0.0408 | -30.5546
-6.5 | -0.4945 | 0.01606 | -0.0403 | -30.7908
-6 | -0.4429 | 0.01505 | -0.0399 | -29.4286
-5.5 | -0.3953 | 0.01327 | -0.0389 | -29.789
-5 | -0.3481 | 0.01227 | -0.0378 | -28.37
-4.5 | -0.2989 | 0.01162 | -0.0369 | -25.7229
-4 | -0.2491 | 0.01096 | -0.0362 | -22.7281
-3.5 | -0.1992 | 0.01031 | -0.0355 | -19.321
-3 | -0.1471 | 0.00987 | -0.0351 | -14.9037
-2.5 | -0.1039 | 0.0087 | -0.0334 | -11.9425
-2 | -0.0762 | 0.00651 | -0.0292 | -11.7051
-1.5 | -0.0212 | 0.00652 | -0.0291 | -3.2515
-1 | 0.0341 | 0.00669 | -0.0288 | 5.0972
-0.5 | 0.0902 | 0.00691 | -0.0287 | 13.0535
0 | 0.147 | 0.00702 | -0.029 | 20.9402
0.5 | 0.2053 | 0.00702 | -0.03 | 29.245
1 | 0.2637 | 0.007 | -0.0309 | 37.6714
1.5 | 0.3217 | 0.00701 | -0.0316 | 45.8916
2 | 0.3791 | 0.00694 | -0.0321 | 54.6254
2.5 | 0.4361 | 0.00676 | -0.0324 | 64.5118
3 | 0.4922 | 0.00657 | -0.0325 | 74.9163
3.5 | 0.5462 | 0.00645 | -0.0321 | 84.6822
4 | 0.5903 | 0.00693 | -0.03 | 85.1804
4.5 | 0.6009 | 0.00924 | -0.0226 | 65.0325
5.5 | 0.6428 | 0.01217 | -0.0112 | 52.8184
6 | 0.6766 | 0.01282 | -0.0075 | 52.7769
6.5 | 0.7085 | 0.01368 | -0.0038 | 51.7909
7 | 0.736 | 0.01476 | 0.0006 | 49.8645
7.5 | 0.7651 | 0.01566 | 0.0048 | 48.857
8 | 0.796 | 0.01668 | 0.0082 | 47.7218
8.5 | 0.8459 | 0.01884 | 0.0067 | 44.8992
9 | 0.889 | 0.02018 | 0.0073 | 44.0535
9.5 | 0.9267 | 0.02162 | 0.0091 | 42.8631
10 | 0.9627 | 0.02305 | 0.0108 | 41.7657
10.5 | 1.0041 | 0.02584 | 0.012 | 38.8584
11 | 1.0377 | 0.02791 | 0.014 | 37.1802
11.5 | 1.0658 | 0.0303 | 0.0165 | 35.1749
12 | 1.0876 | 0.03282 | 0.0192 | 33.1383
12.5 | 1.1038 | 0.03496 | 0.022 | 31.5732
13 | 1.0965 | 0.04142 | 0.026 | 26.4727
13.5 | 1.0903 | 0.04606 | 0.0291 | 23.6713
14 | 1.0647 | 0.05346 | 0.0317 | 19.9158
14.5 | 1.0229 | 0.06356 | 0.0321 | 16.0935
15 | 0.9715 | 0.07694 | 0.0283 | 12.6267
15.5 | 0.9184 | 0.09414 | 0.0191 | 9.7557
16 | 0.7326 | 0.16248 | -0.0152 | 4.5089
16.5 | 0.7317 | 0.17293 | -0.02 | 4.2312
17 | 0.7376 | 0.18396 | -0.0256 | 4.0096
17.5 | 0.7424 | 0.19612 | -0.0325 | 3.7854

## 37. Re 750k Mach 0.25 (1)
BIGFOIL.COM POLAR EXPORT
NACA66-213 a=0.5
NACA66-213 a=0.5 |  |  |  | Cl Max: | 0.984 | at alpha= | 7.5 | deg
JavaFoil+Calcfoil stall+Eppler ext transition |  |  |  | L/D Max: | 87.115 | at alpha= | 3 | deg
Re: | 750000 |  |  | Cd Min: | 0.0054 | at alpha= | 0 | deg
Mach: | 0.25 |  |  | Cl=0 at alpha= | -1.3145 | deg
|  |  |  | @ Cl=0.1, Cd= | 0.0056166
|  |  |  | @ Cl=0.4, Cd= | 0.0058797
|  |  |  | @ Cl=0.6, Cd= | 0.011559
alpha (deg) | Cl | Cd | Cm | Cl/Cd
-15.5 | -0.307 | 0.1579 | 0 | -1.945
-15 | -0.367 | 0.14756 | 0 | -2.487
-14.5 | -0.421 | 0.13683 | -0.001 | -3.08
-14 | -0.471 | 0.1436 | -0.001 | -3.28
-13.5 | -0.516 | 0.12765 | -0.001 | -4.044
-13 | -0.556 | 0.11432 | -0.002 | -4.865
-12.5 | -0.591 | 0.1056 | -0.002 | -5.593
-12 | -0.619 | 0.09599 | -0.002 | -6.444
-11.5 | -0.64 | 0.0872 | -0.003 | -7.341
-11 | -0.652 | 0.08221 | -0.003 | -7.933
-10.5 | -0.654 | 0.07511 | -0.003 | -8.707
-10 | -0.65 | 0.07061 | -0.004 | -9.204
-9.5 | -0.64 | 0.06428 | -0.004 | -9.958
-9 | -0.625 | 0.05984 | -0.005 | -10.45
-8.5 | -0.605 | 0.0557 | -0.005 | -10.862
-8 | -0.58 | 0.05254 | -0.006 | -11.041
-7.5 | -0.551 | 0.04886 | -0.006 | -11.276
-7 | -0.518 | 0.04517 | -0.007 | -11.478
-6.5 | -0.482 | 0.04241 | -0.008 | -11.368
-6 | -0.443 | 0.03996 | -0.008 | -11.084
-5.5 | -0.401 | 0.03787 | -0.009 | -10.584
-5 | -0.441 | 0.01076 | -0.019 | -40.95
-4.5 | -0.385 | 0.01044 | -0.02 | -36.848
-4 | -0.327 | 0.01013 | -0.021 | -32.286
-3.5 | -0.268 | 0.0092 | -0.022 | -29.155
-3 | -0.208 | 0.00896 | -0.023 | -23.208
-2.5 | -0.147 | 0.00868 | -0.024 | -16.917
-2 | -0.085 | 0.0087 | -0.025 | -9.799
-1.5 | -0.023 | 0.00842 | -0.026 | -2.782
-1 | 0.039 | 0.00541 | -0.027 | 7.135
-0.5 | 0.101 | 0.00562 | -0.028 | 17.957
0 | 0.163 | 0.0054 | -0.029 | 30.177
0.5 | 0.225 | 0.0054 | -0.03 | 41.653
1 | 0.287 | 0.00579 | -0.031 | 49.5
1.5 | 0.348 | 0.00582 | -0.032 | 59.866
2 | 0.409 | 0.00589 | -0.033 | 69.355
2.5 | 0.469 | 0.00598 | -0.034 | 78.455
3 | 0.529 | 0.00607 | -0.035 | 87.115
3.5 | 0.585 | 0.01145 | -0.035 | 51.077
4 | 0.643 | 0.01187 | -0.036 | 54.136
4.5 | 0.699 | 0.01234 | -0.037 | 56.593
5 | 0.753 | 0.01285 | -0.038 | 58.611
5.5 | 0.805 | 0.01338 | -0.039 | 60.168
6 | 0.855 | 0.01398 | -0.04 | 61.165
6.5 | 0.902 | 0.01467 | -0.041 | 61.497
7 | 0.776 | 0.04791 | -0.018 | 16.197
7.5 | 0.984 | 0.01609 | -0.043 | 61.19
8 | 0.838 | 0.05006 | -0.021 | 16.734
8.5 | 0.857 | 0.0538 | -0.021 | 15.934
9 | 0.871 | 0.05751 | -0.021 | 15.141
9.5 | 0.878 | 0.0622 | -0.021 | 14.112
10 | 0.877 | 0.06671 | -0.02 | 13.15
10.5 | 0.869 | 0.07171 | -0.02 | 12.12
11 | 0.854 | 0.078 | -0.021 | 10.95
11.5 | 0.83 | 0.08391 | -0.021 | 9.897
12 | 0.799 | 0.09192 | -0.021 | 8.694
12.5 | 0.76 | 0.10002 | -0.021 | 7.603

## 38. Re 750k Mach 0.25 (2)
BIGFOIL.COM POLAR EXPORT
NACA66-213 a=0.5
NACA66-213 a=0.5 |  |  |  | Cl Max: | 1.0268 | at alpha= | 11.5 | deg
XFOIL ncrit=9 |  |  |  | L/D Max: | 85.9389 | at alpha= | 3.5 | deg
Re: | 750000 |  |  | Cd Min: | 0.1795 | at alpha= | 16.5 | deg
Mach: | 0.25 |  |  | Cl=0 at alpha= | -1.3116 | deg
|  |  |  | @ Cl=0.1, Cd= | 0.007062
|  |  |  | @ Cl=0.4, Cd= | 0.0070397
|  |  |  | @ Cl=0.6, Cd= | 0.010378
alpha (deg) | Cl | Cd | Cm | Cl/Cd
-8 | -0.6307 | 0.02783 | -0.0506 | -22.6626
-7.5 | -0.5987 | 0.02381 | -0.0472 | -25.1449
-7 | -0.5563 | 0.02034 | -0.045 | -27.35
-6.5 | -0.5057 | 0.01758 | -0.0439 | -28.7656
-6 | -0.452 | 0.01585 | -0.0433 | -28.5174
-5.5 | -0.3988 | 0.01446 | -0.0426 | -27.5795
-5 | -0.3518 | 0.01278 | -0.041 | -27.5274
-4.5 | -0.3019 | 0.01196 | -0.0398 | -25.2425
-4 | -0.2494 | 0.01142 | -0.0391 | -21.8389
-3.5 | -0.2013 | 0.01052 | -0.0376 | -19.135
-3 | -0.1478 | 0.01009 | -0.0371 | -14.6482
-2.5 | -0.0976 | 0.00942 | -0.0361 | -10.3609
-2 | -0.0774 | 0.00663 | -0.0305 | -11.6742
-1.5 | -0.0214 | 0.00662 | -0.0302 | -3.2326
-1 | 0.0354 | 0.00679 | -0.0298 | 5.2135
-0.5 | 0.093 | 0.00705 | -0.0296 | 13.1915
0 | 0.1515 | 0.00715 | -0.0299 | 21.1888
0.5 | 0.2116 | 0.00715 | -0.0308 | 29.5944
1 | 0.272 | 0.00716 | -0.0318 | 37.9888
1.5 | 0.3315 | 0.00715 | -0.0325 | 46.3636
2 | 0.3911 | 0.00707 | -0.0331 | 55.3182
2.5 | 0.4498 | 0.00687 | -0.0333 | 65.4731
3 | 0.5076 | 0.00669 | -0.0333 | 75.8744
3.5 | 0.5629 | 0.00655 | -0.0327 | 85.9389
4 | 0.5967 | 0.00754 | -0.0284 | 79.1379
4.5 | 0.5987 | 0.00999 | -0.0192 | 59.9299
5 | 0.6048 | 0.01181 | -0.0105 | 51.2108
5.5 | 0.6363 | 0.01263 | -0.006 | 50.38
6 | 0.673 | 0.01338 | -0.0027 | 50.299
6.5 | 0.7028 | 0.0145 | 0.0016 | 48.469
7 | 0.7322 | 0.01562 | 0.0059 | 46.8758
7.5 | 0.7608 | 0.01674 | 0.0104 | 45.448
8 | 0.7949 | 0.01806 | 0.0134 | 44.0144
8.5 | 0.8508 | 0.02033 | 0.0115 | 41.8495
9 | 0.8938 | 0.02205 | 0.013 | 40.5351
9.5 | 0.9331 | 0.02376 | 0.0149 | 39.2719
10 | 0.9757 | 0.02713 | 0.0164 | 35.9639
10.5 | 1.0045 | 0.02995 | 0.0195 | 33.5392
11 | 1.0212 | 0.03421 | 0.0234 | 29.8509
11.5 | 1.0268 | 0.03794 | 0.0274 | 27.0638
12 | 1.0219 | 0.04272 | 0.0313 | 23.9209
12.5 | 1.0131 | 0.04754 | 0.0341 | 21.3105
13 | 0.9812 | 0.05565 | 0.0358 | 17.6316
13.5 | 0.9402 | 0.06615 | 0.0346 | 14.2132
14 | 0.8939 | 0.07984 | 0.0289 | 11.1961
14.5 | 0.7341 | 0.13287 | -0.0003 | 5.5249
15 | 0.7071 | 0.15392 | -0.01 | 4.5939
15.5 | 0.7139 | 0.16302 | -0.0148 | 4.3792
16 | 0.7249 | 0.17068 | -0.0188 | 4.2471
16.5 | 0.7312 | 0.1795 | -0.0228 | 4.0735

## 39. Re 750k Mach 0.50 (1)
BIGFOIL.COM POLAR EXPORT
NACA66-213 a=0.5
NACA66-213 a=0.5 |  |  |  | Cl Max: | 1.147 | at alpha= | 20 | deg
JavaFoil+Calcfoil stall+Eppler ext transition |  |  |  | L/D Max: | 83.642 | at alpha= | 2.5 | deg
Re: | 750000 |  |  | Cd Min: | 0.00575 | at alpha= | -0.5 | deg
Mach: | 0.5 |  |  | Cl=0 at alpha= | -1.3116 | deg
|  |  |  | @ Cl=0.1, Cd= | 0.0061679
|  |  |  | @ Cl=0.4, Cd= | 0.0060277
|  |  |  | @ Cl=0.6, Cd= | 0.012112
alpha (deg) | Cl | Cd | Cm | Cl/Cd
-20 | -1.016 | 0.2062 | 0.005 | -4.928
-19.5 | -0.99 | 0.19823 | 0.004 | -4.996
-19 | -0.962 | 0.19332 | 0.004 | -4.979
-18.5 | -0.935 | 0.18973 | 0.003 | -4.928
-18 | -0.908 | 0.18583 | 0.003 | -4.888
-17.5 | -0.882 | 0.17592 | 0.002 | -5.014
-17 | -0.856 | 0.17619 | 0.002 | -4.856
-16.5 | -0.828 | 0.16606 | 0.001 | -4.984
-16 | -0.8 | 0.16105 | 0.001 | -4.97
-15.5 | -0.774 | 0.15355 | 0 | -5.038
-15 | -0.747 | 0.14781 | 0 | -5.054
-14.5 | -0.72 | 0.14246 | -0.001 | -5.056
-14 | -0.693 | 0.13844 | -0.001 | -5.009
-13.5 | -0.665 | 0.13573 | -0.002 | -4.899
-13 | -0.638 | 0.1266 | -0.002 | -5.041
-12.5 | -0.611 | 0.12601 | -0.003 | -4.85
-12 | -0.584 | 0.12408 | -0.003 | -4.709
-11.5 | -0.557 | 0.12078 | -0.003 | -4.614
-11 | -0.53 | 0.11763 | -0.004 | -4.507
-10.5 | -0.502 | 0.10505 | -0.004 | -4.782
-10 | -0.475 | 0.10034 | -0.005 | -4.735
-9.5 | -0.448 | 0.09513 | -0.005 | -4.709
-9 | -0.421 | 0.09763 | -0.005 | -4.31
-8.5 | -0.394 | 0.09518 | -0.006 | -4.135
-8 | -0.366 | 0.08959 | -0.006 | -4.09
-7.5 | -0.339 | 0.08115 | -0.006 | -4.173
-7 | -0.312 | 0.05442 | -0.007 | -5.725
-6.5 | -0.432 | 0.05069 | -0.007 | -8.521
-6 | -0.444 | 0.04408 | -0.008 | -10.068
-5.5 | -0.421 | 0.04054 | -0.009 | -10.383
-5 | -0.384 | 0.03753 | -0.009 | -10.231
-4.5 | -0.34 | 0.03516 | -0.011 | -9.683
-4 | -0.359 | 0.01082 | -0.023 | -33.195
-3.5 | -0.296 | 0.01042 | -0.024 | -28.386
-3 | -0.23 | 0.01005 | -0.026 | -22.908
-2.5 | -0.163 | 0.00953 | -0.027 | -17.096
-2 | -0.095 | 0.00922 | -0.028 | -10.286
-1.5 | -0.026 | 0.00923 | -0.029 | -2.826
-1 | 0.043 | 0.008 | -0.03 | 5.381
-0.5 | 0.113 | 0.00575 | -0.031 | 19.618
0 | 0.181 | 0.0058 | -0.032 | 31.248
0.5 | 0.25 | 0.00583 | -0.033 | 42.877
1 | 0.318 | 0.00588 | -0.034 | 54.116
1.5 | 0.387 | 0.00601 | -0.035 | 64.34
2 | 0.453 | 0.0061 | -0.036 | 74.36
2.5 | 0.52 | 0.00622 | -0.037 | 83.642
3 | 0.583 | 0.01195 | -0.038 | 48.833
3.5 | 0.648 | 0.01257 | -0.039 | 51.519
4 | 0.709 | 0.01317 | -0.04 | 53.859
4.5 | 0.768 | 0.01385 | -0.041 | 55.46
5 | 0.822 | 0.0146 | -0.043 | 56.299
5.5 | 0.87 | 0.0155 | -0.044 | 56.123
6 | 0.908 | 0.0164 | -0.045 | 55.38
6.5 | 0.77 | 0.04439 | -0.021 | 17.337
7 | 0.765 | 0.04917 | -0.019 | 15.558
7.5 | 0.681 | 0.05874 | -0.018 | 11.585
8 | 0.507 | 0.06044 | -0.02 | 8.382
8.5 | 0.533 | 0.08453 | -0.02 | 6.31
9 | 0.561 | 0.09839 | -0.022 | 5.699
9.5 | 0.587 | 0.1012 | -0.023 | 5.805
10 | 0.614 | 0.10396 | -0.023 | 5.908
10.5 | 0.641 | 0.10114 | -0.024 | 6.336
11 | 0.667 | 0.10806 | -0.024 | 6.175
11.5 | 0.695 | 0.12117 | -0.027 | 5.737
12 | 0.722 | 0.12447 | -0.027 | 5.797
12.5 | 0.748 | 0.12788 | -0.028 | 5.849
13 | 0.774 | 0.13286 | -0.028 | 5.828
13.5 | 0.801 | 0.13126 | -0.029 | 6.1
14 | 0.829 | 0.13888 | -0.031 | 5.967
14.5 | 0.855 | 0.14736 | -0.032 | 5.8
15 | 0.881 | 0.15433 | -0.032 | 5.707
15.5 | 0.907 | 0.16024 | -0.033 | 5.661
16 | 0.935 | 0.16838 | -0.035 | 5.554
16.5 | 0.961 | 0.16992 | -0.036 | 5.655
17 | 0.987 | 0.17734 | -0.037 | 5.566
17.5 | 1.013 | 0.18359 | -0.038 | 5.52
18 | 1.041 | 0.18942 | -0.04 | 5.498
18.5 | 1.067 | 0.19554 | -0.04 | 5.458
19 | 1.093 | 0.20073 | -0.041 | 5.444
19.5 | 1.119 | 0.20028 | -0.042 | 5.586
20 | 1.147 | 0.20909 | -0.043 | 5.485

## 40. Re 750k Mach 0.50 (2)
BIGFOIL.COM POLAR EXPORT
NACA66-213 a=0.5
NACA66-213 a=0.5 |  |  |  | Cl Max: | 0.8873 | at alpha= | 20 | deg
XFOIL ncrit=9 |  |  |  | L/D Max: | 83.3873 | at alpha= | 3.5 | deg
Re: | 750000 |  |  | Cd Min: | 0.26489 | at alpha= | 20 | deg
Mach: | 0.5 |  |  | Cl=0 at alpha= | -1.3148 | deg
|  |  |  | @ Cl=0.1, Cd= | 0.0075994
|  |  |  | @ Cl=0.4, Cd= | 0.0078285
|  |  |  | @ Cl=0.6, Cd= | 0.014328
alpha (deg) | Cl | Cd | Cm | Cl/Cd
-20 | -0.6939 | 0.25362 | 0.0285 | -2.736
-19.5 | -0.6724 | 0.24477 | 0.0227 | -2.7471
-19 | -0.6522 | 0.23629 | 0.0169 | -2.7602
-18.5 | -0.6306 | 0.22763 | 0.0122 | -2.7703
-18 | -0.6081 | 0.22019 | 0.0077 | -2.7617
-17.5 | -0.5863 | 0.21258 | 0.0029 | -2.758
-17 | -0.5667 | 0.20377 | -0.0032 | -2.7811
-16.5 | -0.5495 | 0.19509 | -0.0093 | -2.8166
-16 | -0.527 | 0.1865 | -0.0131 | -2.8257
-15.5 | -0.5044 | 0.17935 | -0.0173 | -2.8124
-15 | -0.4758 | 0.17056 | -0.0252 | -2.7896
-14.5 | -0.4687 | 0.16146 | -0.0313 | -2.9029
-14 | -0.4562 | 0.15319 | -0.0351 | -2.978
-13.5 | -0.4374 | 0.1454 | -0.0371 | -3.0083
-12.5 | -0.4067 | 0.1306 | -0.0443 | -3.1141
-12 | -0.4024 | 0.12066 | -0.051 | -3.335
-11.5 | -0.3932 | 0.11154 | -0.0559 | -3.5252
-11 | -0.3897 | 0.10237 | -0.0595 | -3.8068
-10.5 | -0.3792 | 0.0951 | -0.0629 | -3.9874
-10 | -0.3735 | 0.08719 | -0.0668 | -4.2837
-9.5 | -0.3724 | 0.07827 | -0.0722 | -4.7579
-9 | -0.3854 | 0.06324 | -0.0858 | -6.0942
-8 | -0.4557 | 0.04441 | -0.0882 | -10.2612
-7.5 | -0.4855 | 0.03875 | -0.082 | -12.529
-7 | -0.5024 | 0.0334 | -0.074 | -15.0419
-6.5 | -0.4981 | 0.02784 | -0.0671 | -17.8915
-6 | -0.4732 | 0.02276 | -0.0613 | -20.7909
-5.5 | -0.4252 | 0.01904 | -0.0578 | -22.3319
-5 | -0.3649 | 0.01568 | -0.0563 | -23.2717
-4.5 | -0.3053 | 0.01385 | -0.0547 | -22.0433
-4 | -0.2506 | 0.0127 | -0.0523 | -19.7323
-3.5 | -0.1992 | 0.01171 | -0.0495 | -17.0111
-3 | -0.1463 | 0.01092 | -0.0471 | -13.3974
-2.5 | -0.0893 | 0.01038 | -0.0455 | -8.6031
-2 | -0.0446 | 0.00919 | -0.0423 | -4.8531
-1.5 | -0.0233 | 0.00711 | -0.035 | -3.2771
-1 | 0.0396 | 0.00734 | -0.0341 | 5.3951
-0.5 | 0.1048 | 0.00762 | -0.0337 | 13.7533
0 | 0.1714 | 0.00785 | -0.0339 | 21.8344
0.5 | 0.2383 | 0.00786 | -0.0347 | 30.3181
1 | 0.3055 | 0.00787 | -0.0355 | 38.8183
1.5 | 0.3745 | 0.00784 | -0.0364 | 47.7679
2 | 0.4409 | 0.00781 | -0.0368 | 56.4533
2.5 | 0.509 | 0.00744 | -0.0367 | 68.414
3 | 0.5731 | 0.00712 | -0.0358 | 80.4916
3.5 | 0.6179 | 0.00741 | -0.0311 | 83.3873
4 | 0.591 | 0.00967 | -0.0148 | 61.1169
4.5 | 0.5657 | 0.01242 | -0.0007 | 45.5475
5 | 0.5903 | 0.01398 | 0.0055 | 42.2246
5.5 | 0.6263 | 0.01527 | 0.01 | 41.0151
6 | 0.6616 | 0.01665 | 0.0146 | 39.7357
6.5 | 0.6872 | 0.01854 | 0.0203 | 37.0658
7 | 0.7184 | 0.02034 | 0.0255 | 35.3196
7.5 | 0.7531 | 0.02226 | 0.0306 | 33.832
8 | 0.7949 | 0.02446 | 0.0346 | 32.498
8.5 | 0.8501 | 0.02871 | 0.0355 | 29.6099
9 | 0.8698 | 0.03457 | 0.0386 | 25.1605
9.5 | 0.8586 | 0.04104 | 0.043 | 20.9211
10 | 0.8353 | 0.0486 | 0.0455 | 17.1872
10.5 | 0.8055 | 0.05756 | 0.0452 | 13.9941
11 | 0.7729 | 0.06859 | 0.0411 | 11.2684
11.5 | 0.7396 | 0.08262 | 0.0325 | 8.9518
12 | 0.7063 | 0.1018 | 0.0201 | 6.9381
12.5 | 0.6901 | 0.11714 | 0.0115 | 5.8912
13 | 0.6819 | 0.1307 | 0.0041 | 5.2173
13.5 | 0.6801 | 0.14338 | -0.0025 | 4.7433
14 | 0.6879 | 0.15256 | -0.0067 | 4.509
14.5 | 0.5456 | 0.14458 | -0.0081 | 3.7737
15 | 0.7104 | 0.17316 | -0.0172 | 4.1026
15.5 | 0.7199 | 0.18532 | -0.0249 | 3.8846
16 | 0.7361 | 0.19443 | -0.03 | 3.7859
16.5 | 0.7552 | 0.20234 | -0.0344 | 3.7323
17 | 0.7751 | 0.21056 | -0.038 | 3.6811
17.5 | 0.7912 | 0.22054 | -0.0441 | 3.5876
18 | 0.8071 | 0.23101 | -0.0509 | 3.4938
18.5 | 0.8268 | 0.23947 | -0.056 | 3.4526
19 | 0.8478 | 0.24694 | -0.0604 | 3.4332
19.5 | 0.8704 | 0.25533 | -0.0642 | 3.4089
20 | 0.8873 | 0.26489 | -0.0707 | 3.3497

## 41. Re 1M Mach 0.00 (1)
BIGFOIL.COM POLAR EXPORT
NACA66-213 a=0.5
NACA66-213 a=0.5 |  |  |  | Cl Max: | 1.087 | at alpha= | 9.5 | deg
JavaFoil+Calcfoil stall+Eppler ext transition |  |  |  | L/D Max: | 102.02 | at alpha= | 3 | deg
Re: | 1000000 |  |  | Cd Min: | 0.00494 | at alpha= | 2 | deg
Mach: | 0 |  |  | Cl=0 at alpha= | -1.3083 | deg
|  |  |  | @ Cl=0.1, Cd= | 0.0050013
|  |  |  | @ Cl=0.4, Cd= | 0.004942
|  |  |  | @ Cl=0.6, Cd= | 0.010744
alpha (deg) | Cl | Cd | Cm | Cl/Cd
-17.5 | -0.592 | 0.15938 | 0.001 | -3.714
-17 | -0.615 | 0.15189 | 0.001 | -4.05
-16.5 | -0.638 | 0.143 | 0.001 | -4.462
-16 | -0.66 | 0.13622 | 0 | -4.848
-15.5 | -0.678 | 0.12769 | 0 | -5.307
-15 | -0.693 | 0.11875 | 0 | -5.837
-14.5 | -0.707 | 0.1124 | -0.001 | -6.286
-14 | -0.718 | 0.10507 | -0.001 | -6.833
-13.5 | -0.727 | 0.10113 | -0.001 | -7.19
-13 | -0.733 | 0.09495 | -0.002 | -7.72
-12.5 | -0.736 | 0.08874 | -0.002 | -8.292
-12 | -0.735 | 0.084 | -0.002 | -8.753
-11.5 | -0.731 | 0.07896 | -0.003 | -9.256
-11 | -0.722 | 0.07345 | -0.003 | -9.825
-10.5 | -0.706 | 0.06895 | -0.004 | -10.238
-10 | -0.687 | 0.06487 | -0.004 | -10.597
-9.5 | -0.665 | 0.06017 | -0.005 | -11.061
-9 | -0.641 | 0.05599 | -0.005 | -11.446
-8.5 | -0.613 | 0.05301 | -0.006 | -11.559
-8 | -0.582 | 0.04982 | -0.006 | -11.685
-7.5 | -0.549 | 0.04657 | -0.007 | -11.782
-7 | -0.631 | 0.01136 | -0.015 | -55.519
-6.5 | -0.584 | 0.01108 | -0.016 | -52.729
-6 | -0.535 | 0.01065 | -0.016 | -50.244
-5.5 | -0.484 | 0.01027 | -0.017 | -47.068
-5 | -0.43 | 0.00882 | -0.018 | -48.758
-4.5 | -0.375 | 0.00902 | -0.019 | -41.544
-4 | -0.318 | 0.00868 | -0.02 | -36.643
-3.5 | -0.26 | 0.00894 | -0.021 | -29.133
-3 | -0.202 | 0.0087 | -0.022 | -23.176
-2.5 | -0.142 | 0.00845 | -0.023 | -16.841
-2 | -0.083 | 0.0082 | -0.024 | -10.071
-1.5 | -0.023 | 0.00798 | -0.025 | -2.845
-1 | 0.037 | 0.00522 | -0.026 | 7.166
-0.5 | 0.098 | 0.005 | -0.027 | 19.538
0 | 0.158 | 0.00504 | -0.028 | 31.369
0.5 | 0.218 | 0.00504 | -0.029 | 43.241
1 | 0.278 | 0.00508 | -0.03 | 54.819
1.5 | 0.338 | 0.00512 | -0.031 | 66.124
2 | 0.397 | 0.00494 | -0.032 | 80.502
2.5 | 0.456 | 0.00498 | -0.033 | 91.692
3 | 0.515 | 0.00505 | -0.034 | 102.02
3.5 | 0.569 | 0.01055 | -0.034 | 53.91
4 | 0.625 | 0.0109 | -0.035 | 57.329
4.5 | 0.68 | 0.01129 | -0.036 | 60.202
5 | 0.734 | 0.01173 | -0.037 | 62.54
5.5 | 0.786 | 0.01218 | -0.038 | 64.52
6 | 0.836 | 0.01268 | -0.039 | 65.92
6.5 | 0.884 | 0.01322 | -0.04 | 66.861
7 | 0.929 | 0.01381 | -0.041 | 67.295
7.5 | 0.972 | 0.01441 | -0.042 | 67.396
8 | 1.008 | 0.0151 | -0.043 | 66.751
8.5 | 1.04 | 0.01579 | -0.043 | 65.85
9 | 1.066 | 0.01658 | -0.044 | 64.327
9.5 | 1.087 | 0.01703 | -0.045 | 63.833
10 | 0.915 | 0.06204 | -0.023 | 14.749
10.5 | 0.924 | 0.06685 | -0.022 | 13.823
11 | 0.931 | 0.07068 | -0.023 | 13.168
11.5 | 0.932 | 0.07606 | -0.023 | 12.258
12 | 0.93 | 0.08118 | -0.023 | 11.457
12.5 | 0.924 | 0.08623 | -0.024 | 10.72
13 | 0.914 | 0.0918 | -0.023 | 9.957
13.5 | 0.901 | 0.09886 | -0.023 | 9.112
14 | 0.885 | 0.10636 | -0.024 | 8.319
14.5 | 0.866 | 0.11085 | -0.023 | 7.813

## 42. Re 1M Mach 0.00 (2)
BIGFOIL.COM POLAR EXPORT
NACA66-213 a=0.5
NACA66-213 a=0.5 |  |  |  | Cl Max: | 1.1952 | at alpha= | 15 | deg
XFOIL ncrit=9 |  |  |  | L/D Max: | 95.1916 | at alpha= | 3.5 | deg
Re: | 1000000 |  |  | Cd Min: | 0.23077 | at alpha= | 20 | deg
Mach: | 0 |  |  | Cl=0 at alpha= | -1.3146 | deg
|  |  |  | @ Cl=0.1, Cd= | 0.0057942
|  |  |  | @ Cl=0.4, Cd= | 0.0058154
|  |  |  | @ Cl=0.6, Cd= | 0.0096474
alpha (deg) | Cl | Cd | Cm | Cl/Cd
-15 | -0.5077 | 0.15184 | -0.0219 | -3.3437
-14.5 | -0.5082 | 0.14082 | -0.0265 | -3.6089
-13.5 | -0.4806 | 0.12649 | -0.0353 | -3.7995
-13 | -0.4636 | 0.11772 | -0.0425 | -3.9382
-12.5 | -0.4709 | 0.10542 | -0.0486 | -4.4669
-12 | -0.4851 | 0.092 | -0.0551 | -5.2728
-11.5 | -0.7309 | 0.04527 | -0.0701 | -16.1454
-11 | -0.7691 | 0.03947 | -0.0622 | -19.4857
-10.5 | -0.7989 | 0.03342 | -0.0529 | -23.9048
-10 | -0.8038 | 0.02673 | -0.0463 | -30.0711
-9.5 | -0.7745 | 0.02378 | -0.0435 | -32.5694
-9 | -0.7345 | 0.02243 | -0.042 | -32.7463
-8.5 | -0.6918 | 0.02095 | -0.0407 | -33.0215
-7.5 | -0.5992 | 0.01684 | -0.0388 | -35.5819
-7 | -0.5494 | 0.01569 | -0.0383 | -35.0159
-6.5 | -0.5041 | 0.01337 | -0.0371 | -37.7038
-6 | -0.4543 | 0.0127 | -0.0366 | -35.7717
-5.5 | -0.4049 | 0.01194 | -0.036 | -33.9112
-5 | -0.3546 | 0.01134 | -0.0354 | -31.2698
-4.5 | -0.3087 | 0.01036 | -0.034 | -29.7973
-4 | -0.2566 | 0.00992 | -0.0338 | -25.8669
-3.5 | -0.2044 | 0.00946 | -0.0336 | -21.6068
-3 | -0.1517 | 0.00905 | -0.0334 | -16.7624
-2.5 | -0.1015 | 0.00842 | -0.0328 | -12.0546
-2 | -0.0685 | 0.00632 | -0.0299 | -10.8386
-1.5 | -0.0208 | 0.00565 | -0.0287 | -3.6814
-1 | 0.0353 | 0.00569 | -0.0289 | 6.2039
-0.5 | 0.0919 | 0.00577 | -0.0291 | 15.9272
0 | 0.1487 | 0.00594 | -0.0295 | 25.0337
0.5 | 0.2068 | 0.00595 | -0.0303 | 34.7563
1 | 0.2651 | 0.00592 | -0.0312 | 44.7804
1.5 | 0.3229 | 0.00591 | -0.032 | 54.6362
2 | 0.3804 | 0.00585 | -0.0326 | 65.0256
2.5 | 0.4371 | 0.00575 | -0.033 | 76.0174
3 | 0.4929 | 0.00567 | -0.0332 | 86.9312
3.5 | 0.5464 | 0.00574 | -0.033 | 95.1916
4 | 0.5768 | 0.00726 | -0.0289 | 79.449
4.5 | 0.5944 | 0.00934 | -0.0229 | 63.6403
5 | 0.621 | 0.0108 | -0.0184 | 57.5
5.5 | 0.6631 | 0.01134 | -0.0163 | 58.4744
6 | 0.6967 | 0.01209 | -0.0126 | 57.6261
6.5 | 0.7331 | 0.01262 | -0.0095 | 58.0903
7 | 0.768 | 0.01331 | -0.0064 | 57.701
7.5 | 0.7905 | 0.01466 | -0.0013 | 53.9222
8 | 0.825 | 0.01536 | 0.0017 | 53.7109
8.5 | 0.8557 | 0.01622 | 0.0053 | 52.7559
9 | 0.9053 | 0.0174 | 0.0044 | 52.0287
9.5 | 0.9379 | 0.01967 | 0.006 | 47.6817
10 | 0.9753 | 0.02069 | 0.0076 | 47.1387
10.5 | 1.0099 | 0.02202 | 0.0095 | 45.8629
11 | 1.0423 | 0.02353 | 0.0116 | 44.2966
11.5 | 1.0732 | 0.02498 | 0.0135 | 42.9624
12 | 1.0978 | 0.02823 | 0.0162 | 38.8877
12.5 | 1.1236 | 0.02991 | 0.0183 | 37.566
13 | 1.1456 | 0.03225 | 0.0206 | 35.5225
13.5 | 1.1635 | 0.03494 | 0.0229 | 33.2999
14 | 1.1785 | 0.03769 | 0.025 | 31.2682
14.5 | 1.1883 | 0.04115 | 0.0269 | 28.8773
15 | 1.1952 | 0.04491 | 0.0284 | 26.6132
15.5 | 1.1832 | 0.0513 | 0.0297 | 23.0643
16 | 1.1527 | 0.06056 | 0.0296 | 19.034
16.5 | 1.1213 | 0.07133 | 0.0269 | 15.7199
17 | 1.094 | 0.08302 | 0.0218 | 13.1775
17.5 | 1.0046 | 0.10973 | 0.0066 | 9.1552
18 | 0.7538 | 0.20252 | -0.0364 | 3.7221
18.5 | 0.7655 | 0.21062 | -0.0409 | 3.6345
19 | 0.7803 | 0.2168 | -0.0448 | 3.5992
19.5 | 0.7942 | 0.22373 | -0.049 | 3.5498
20 | 0.8074 | 0.23077 | -0.0527 | 3.4987

## 43. Re 1M Mach 0.10 (1)
BIGFOIL.COM POLAR EXPORT
NACA66-213 a=0.5
NACA66-213 a=0.5 |  |  |  | Cl Max: | 1.085 | at alpha= | 9.5 | deg
JavaFoil+Calcfoil stall+Eppler ext transition |  |  |  | L/D Max: | 102.319 | at alpha= | 3 | deg
Re: | 1000000 |  |  | Cd Min: | 0.00494 | at alpha= | 2 | deg
Mach: | 0.1 |  |  | Cl=0 at alpha= | -1.3115 | deg
|  |  |  | @ Cl=0.1, Cd= | 0.0050597
|  |  |  | @ Cl=0.4, Cd= | 0.0049407
|  |  |  | @ Cl=0.6, Cd= | 0.010778
alpha (deg) | Cl | Cd | Cm | Cl/Cd
-17 | -0.57 | 0.15918 | 0.001 | -3.58
-16.5 | -0.596 | 0.14634 | 0.001 | -4.073
-16 | -0.622 | 0.14089 | 0 | -4.413
-15.5 | -0.643 | 0.13254 | 0 | -4.848
-15 | -0.661 | 0.12318 | 0 | -5.368
-14.5 | -0.678 | 0.11661 | -0.001 | -5.816
-14 | -0.693 | 0.10762 | -0.001 | -6.441
-13.5 | -0.706 | 0.10125 | -0.001 | -6.969
-13 | -0.715 | 0.09649 | -0.002 | -7.41
-12.5 | -0.721 | 0.08893 | -0.002 | -8.109
-12 | -0.723 | 0.08508 | -0.002 | -8.503
-11.5 | -0.722 | 0.07863 | -0.003 | -9.178
-11 | -0.715 | 0.07394 | -0.003 | -9.664
-10.5 | -0.701 | 0.06969 | -0.004 | -10.055
-10 | -0.684 | 0.06515 | -0.004 | -10.496
-9.5 | -0.663 | 0.06094 | -0.005 | -10.883
-9 | -0.64 | 0.05669 | -0.005 | -11.283
-8.5 | -0.612 | 0.05324 | -0.006 | -11.505
-8 | -0.582 | 0.04993 | -0.006 | -11.664
-7.5 | -0.55 | 0.04668 | -0.007 | -11.772
-7 | -0.632 | 0.01136 | -0.015 | -55.657
-6.5 | -0.586 | 0.01112 | -0.016 | -52.674
-6 | -0.537 | 0.01071 | -0.017 | -50.121
-5.5 | -0.485 | 0.01032 | -0.018 | -47.038
-5 | -0.432 | 0.00883 | -0.018 | -48.905
-4.5 | -0.376 | 0.00904 | -0.019 | -41.637
-4 | -0.32 | 0.00877 | -0.02 | -36.433
-3.5 | -0.262 | 0.00896 | -0.021 | -29.212
-3 | -0.203 | 0.00872 | -0.022 | -23.245
-2.5 | -0.143 | 0.00842 | -0.023 | -16.977
-2 | -0.083 | 0.00821 | -0.024 | -10.115
-1.5 | -0.023 | 0.00795 | -0.025 | -2.868
-1 | 0.038 | 0.00525 | -0.026 | 7.161
-0.5 | 0.098 | 0.00506 | -0.027 | 19.436
0 | 0.159 | 0.00505 | -0.028 | 31.458
0.5 | 0.219 | 0.00505 | -0.029 | 43.386
1 | 0.28 | 0.00509 | -0.03 | 54.916
1.5 | 0.34 | 0.00513 | -0.031 | 66.266
2 | 0.399 | 0.00494 | -0.032 | 80.86
2.5 | 0.459 | 0.00498 | -0.033 | 92.068
3 | 0.518 | 0.00506 | -0.034 | 102.319
3.5 | 0.571 | 0.01059 | -0.035 | 53.961
4 | 0.628 | 0.01096 | -0.036 | 57.256
4.5 | 0.683 | 0.01136 | -0.036 | 60.102
5 | 0.737 | 0.01181 | -0.037 | 62.393
5.5 | 0.789 | 0.01228 | -0.038 | 64.26
6 | 0.839 | 0.01275 | -0.039 | 65.798
6.5 | 0.887 | 0.0133 | -0.04 | 66.682
7 | 0.932 | 0.0139 | -0.041 | 67.07
7.5 | 0.974 | 0.01454 | -0.042 | 66.988
8 | 1.01 | 0.01521 | -0.043 | 66.388
8.5 | 1.04 | 0.01594 | -0.044 | 65.29
9 | 1.066 | 0.0167 | -0.044 | 63.819
9.5 | 1.085 | 0.01737 | -0.045 | 62.474
10 | 0.912 | 0.0627 | -0.023 | 14.538
10.5 | 0.918 | 0.06706 | -0.022 | 13.696
11 | 0.922 | 0.07145 | -0.022 | 12.91
11.5 | 0.922 | 0.07654 | -0.023 | 12.045
12 | 0.917 | 0.08201 | -0.023 | 11.177
12.5 | 0.907 | 0.08705 | -0.023 | 10.421
13 | 0.894 | 0.09378 | -0.023 | 9.53
13.5 | 0.877 | 0.09959 | -0.023 | 8.804
14 | 0.857 | 0.10838 | -0.024 | 7.907
14.5 | 0.834 | 0.11269 | -0.024 | 7.404

## 44. Re 1M Mach 0.10 (2)
BIGFOIL.COM POLAR EXPORT
NACA66-213 a=0.5
NACA66-213 a=0.5 |  |  |  | Cl Max: | 1.1707 | at alpha= | 14.5 | deg
XFOIL ncrit=9 |  |  |  | L/D Max: | 95.1993 | at alpha= | 3.5 | deg
Re: | 1000000 |  |  | Cd Min: | 0.22475 | at alpha= | 19.5 | deg
Mach: | 0.1 |  |  | Cl=0 at alpha= | -1.315 | deg
|  |  |  | @ Cl=0.1, Cd= | 0.0058113
|  |  |  | @ Cl=0.4, Cd= | 0.0058295
|  |  |  | @ Cl=0.6, Cd= | 0.009758
alpha (deg) | Cl | Cd | Cm | Cl/Cd
-15 | -0.5065 | 0.1526 | -0.0219 | -3.3191
-14.5 | -0.506 | 0.14172 | -0.0265 | -3.5704
-13.5 | -0.475 | 0.12717 | -0.0361 | -3.7352
-13 | -0.4605 | 0.11877 | -0.0422 | -3.8772
-12.5 | -0.4669 | 0.10673 | -0.0482 | -4.3746
-11 | -0.7421 | 0.04132 | -0.0665 | -17.9598
-10.5 | -0.7789 | 0.03555 | -0.0568 | -21.91
-10 | -0.7917 | 0.02898 | -0.0494 | -27.3188
-9.5 | -0.7707 | 0.02517 | -0.0455 | -30.6198
-9 | -0.734 | 0.02332 | -0.0435 | -31.4751
-8.5 | -0.6925 | 0.02181 | -0.0419 | -31.7515
-8 | -0.6496 | 0.01926 | -0.0404 | -33.7279
-7.5 | -0.6016 | 0.01719 | -0.0396 | -34.9971
-7 | -0.5517 | 0.0159 | -0.039 | -34.6981
-6.5 | -0.5055 | 0.01356 | -0.0378 | -37.2788
-6 | -0.4556 | 0.01282 | -0.0373 | -35.5382
-5.5 | -0.406 | 0.01204 | -0.0366 | -33.7209
-5 | -0.3557 | 0.01139 | -0.0359 | -31.2291
-4.5 | -0.3095 | 0.01042 | -0.0345 | -29.7025
-4 | -0.2573 | 0.00996 | -0.0342 | -25.8333
-3.5 | -0.2047 | 0.00952 | -0.034 | -21.5021
-3 | -0.1521 | 0.00907 | -0.0337 | -16.7696
-2.5 | -0.1009 | 0.00852 | -0.0332 | -11.8427
-2 | -0.0675 | 0.00644 | -0.0303 | -10.4814
-1.5 | -0.0209 | 0.00566 | -0.0289 | -3.6926
-1 | 0.0356 | 0.00571 | -0.0291 | 6.2347
-0.5 | 0.0924 | 0.00579 | -0.0293 | 15.9585
0 | 0.1495 | 0.00595 | -0.0296 | 25.1261
0.5 | 0.208 | 0.00596 | -0.0305 | 34.8993
1 | 0.2667 | 0.00595 | -0.0314 | 44.8235
2 | 0.3826 | 0.00586 | -0.0328 | 65.2901
2.5 | 0.4396 | 0.00576 | -0.0331 | 76.3194
3 | 0.4958 | 0.00569 | -0.0334 | 87.1353
3.5 | 0.5493 | 0.00577 | -0.0331 | 95.1993
4 | 0.578 | 0.00738 | -0.0286 | 78.3198
4.5 | 0.5945 | 0.00948 | -0.0224 | 62.711
5 | 0.6218 | 0.01086 | -0.0179 | 57.256
5.5 | 0.6637 | 0.0114 | -0.0156 | 58.2193
6 | 0.6958 | 0.01215 | -0.0116 | 57.2675
6.5 | 0.7323 | 0.01272 | -0.0085 | 57.5708
7 | 0.7673 | 0.01345 | -0.0053 | 57.0483
7.5 | 0.7902 | 0.0148 | -0.0002 | 53.3919
8 | 0.8243 | 0.01556 | 0.0029 | 52.9756
8.5 | 0.855 | 0.01646 | 0.0065 | 51.9441
9 | 0.9063 | 0.01772 | 0.0053 | 51.1456
9.5 | 0.9387 | 0.01995 | 0.0072 | 47.0526
10 | 0.9757 | 0.02108 | 0.0089 | 46.2856
10.5 | 1.0102 | 0.02251 | 0.0109 | 44.8778
11 | 1.0426 | 0.02409 | 0.013 | 43.2794
11.5 | 1.0724 | 0.02573 | 0.0151 | 41.679
12 | 1.0967 | 0.02898 | 0.0178 | 37.8433
12.5 | 1.1208 | 0.03105 | 0.0202 | 36.0966
13 | 1.1399 | 0.03373 | 0.0227 | 33.7948
13.5 | 1.1541 | 0.03678 | 0.0252 | 31.3785
14 | 1.166 | 0.03984 | 0.0273 | 29.2671
14.5 | 1.1707 | 0.04391 | 0.0292 | 26.6614
15 | 1.1673 | 0.04904 | 0.0306 | 23.803
15.5 | 1.1361 | 0.05814 | 0.031 | 19.5408
16 | 1.1022 | 0.06887 | 0.0287 | 16.0041
16.5 | 1.0532 | 0.08416 | 0.0221 | 12.5143
17 | 0.9881 | 0.10597 | 0.0095 | 9.3243
17.5 | 0.7497 | 0.19078 | -0.0304 | 3.9297
18 | 0.7547 | 0.20355 | -0.0369 | 3.7077
18.5 | 0.7667 | 0.21162 | -0.0415 | 3.623
19 | 0.7818 | 0.21783 | -0.0454 | 3.589
19.5 | 0.7959 | 0.22475 | -0.0496 | 3.5413

## 45. Re 1M Mach 0.25 (1)
BIGFOIL.COM POLAR EXPORT
NACA66-213 a=0.5
NACA66-213 a=0.5 |  |  |  | Cl Max: | 1.039 | at alpha= | 8.5 | deg
JavaFoil+Calcfoil stall+Eppler ext transition |  |  |  | L/D Max: | 96.236 | at alpha= | 3 | deg
Re: | 1000000 |  |  | Cd Min: | 0.00495 | at alpha= | 1.5 | deg
Mach: | 0.25 |  |  | Cl=0 at alpha= | -1.3145 | deg
|  |  |  | @ Cl=0.1, Cd= | 0.0050898
|  |  |  | @ Cl=0.4, Cd= | 0.0050002
|  |  |  | @ Cl=0.6, Cd= | 0.010946
alpha (deg) | Cl | Cd | Cm | Cl/Cd
-15.5 | -0.307 | 0.15728 | 0 | -1.953
-15 | -0.367 | 0.14185 | 0 | -2.588
-14.5 | -0.422 | 0.13279 | -0.001 | -3.175
-14 | -0.471 | 0.12212 | -0.001 | -3.859
-13.5 | -0.516 | 0.11293 | -0.001 | -4.573
-13 | -0.556 | 0.10949 | -0.002 | -5.082
-12.5 | -0.591 | 0.10079 | -0.002 | -5.861
-12 | -0.619 | 0.09291 | -0.002 | -6.66
-11.5 | -0.64 | 0.08487 | -0.003 | -7.544
-11 | -0.653 | 0.07955 | -0.003 | -8.203
-10.5 | -0.654 | 0.07242 | -0.004 | -9.035
-10 | -0.65 | 0.06778 | -0.004 | -9.594
-9.5 | -0.64 | 0.06278 | -0.004 | -10.202
-9 | -0.626 | 0.05876 | -0.005 | -10.647
-8.5 | -0.605 | 0.05466 | -0.006 | -11.075
-8 | -0.581 | 0.05126 | -0.006 | -11.327
-7.5 | -0.552 | 0.0479 | -0.007 | -11.517
-7 | -0.519 | 0.04424 | -0.008 | -11.739
-6.5 | -0.594 | 0.01127 | -0.016 | -52.696
-6 | -0.546 | 0.01097 | -0.017 | -49.763
-5.5 | -0.495 | 0.01053 | -0.018 | -47.015
-5 | -0.441 | 0.01018 | -0.019 | -43.339
-4.5 | -0.385 | 0.00874 | -0.02 | -44.066
-4 | -0.327 | 0.00896 | -0.021 | -36.531
-3.5 | -0.268 | 0.00865 | -0.022 | -31.01
-3 | -0.208 | 0.00839 | -0.023 | -24.797
-2.5 | -0.147 | 0.00859 | -0.024 | -17.087
-2 | -0.085 | 0.00835 | -0.025 | -10.215
-1.5 | -0.023 | 0.00814 | -0.026 | -2.88
-1 | 0.039 | 0.00508 | -0.027 | 7.604
-0.5 | 0.101 | 0.00509 | -0.028 | 19.831
0 | 0.163 | 0.00507 | -0.029 | 32.142
0.5 | 0.225 | 0.0051 | -0.03 | 44.179
1 | 0.287 | 0.00514 | -0.031 | 55.931
1.5 | 0.349 | 0.00495 | -0.032 | 70.501
2 | 0.41 | 0.00501 | -0.033 | 81.788
2.5 | 0.471 | 0.00506 | -0.034 | 93.125
3 | 0.531 | 0.00552 | -0.035 | 96.236
3.5 | 0.586 | 0.01085 | -0.036 | 54.006
4 | 0.643 | 0.01124 | -0.036 | 57.218
4.5 | 0.699 | 0.01169 | -0.037 | 59.84
5 | 0.754 | 0.01214 | -0.038 | 62.097
5.5 | 0.806 | 0.01268 | -0.039 | 63.604
6 | 0.856 | 0.01324 | -0.04 | 64.681
6.5 | 0.903 | 0.01387 | -0.041 | 65.148
7 | 0.776 | 0.04645 | -0.018 | 16.707
7.5 | 0.986 | 0.01525 | -0.043 | 64.649
8 | 1.016 | 0.01595 | -0.044 | 63.69
8.5 | 1.039 | 0.01662 | -0.045 | 62.512
9 | 0.873 | 0.05598 | -0.022 | 15.59
9.5 | 0.879 | 0.06072 | -0.021 | 14.468
10 | 0.878 | 0.06493 | -0.021 | 13.521
10.5 | 0.87 | 0.06987 | -0.021 | 12.448
11 | 0.855 | 0.07556 | -0.022 | 11.31
11.5 | 0.831 | 0.08307 | -0.022 | 10.004
12 | 0.8 | 0.08915 | -0.022 | 8.97
12.5 | 0.761 | 0.09644 | -0.022 | 7.889
13 | 0.715 | 0.10242 | -0.022 | 6.983
13.5 | 0.664 | 0.11685 | -0.021 | 5.681

## 46. Re 1M Mach 0.25 (2)
BIGFOIL.COM POLAR EXPORT
NACA66-213 a=0.5
NACA66-213 a=0.5 |  |  |  | Cl Max: | 1.0607 | at alpha= | 12 | deg
XFOIL ncrit=9 |  |  |  | L/D Max: | 94.2642 | at alpha= | 3.5 | deg
Re: | 1000000 |  |  | Cd Min: | 0.1871 | at alpha= | 17 | deg
Mach: | 0.25 |  |  | Cl=0 at alpha= | -1.3187 | deg
|  |  |  | @ Cl=0.1, Cd= | 0.00592
|  |  |  | @ Cl=0.4, Cd= | 0.0059513
|  |  |  | @ Cl=0.6, Cd= | 0.01037
alpha (deg) | Cl | Cd | Cm | Cl/Cd
-13.5 | -0.456 | 0.13127 | -0.0373 | -3.4738
-13 | -0.4488 | 0.12388 | -0.0405 | -3.6229
-12.5 | -0.4507 | 0.11262 | -0.0465 | -4.002
-12 | -0.4535 | 0.10199 | -0.0515 | -4.4465
-11.5 | -0.4616 | 0.08998 | -0.0577 | -5.13
-11 | -0.4921 | 0.07037 | -0.0708 | -6.993
-9 | -0.6436 | 0.03979 | -0.0612 | -16.1749
-8.5 | -0.6667 | 0.02995 | -0.0525 | -22.2604
-8 | -0.6495 | 0.02394 | -0.0474 | -27.1303
-7.5 | -0.6117 | 0.01994 | -0.0445 | -30.677
-7 | -0.5637 | 0.01749 | -0.043 | -32.2298
-6.5 | -0.5126 | 0.01514 | -0.042 | -33.8573
-6 | -0.4627 | 0.0135 | -0.041 | -34.2741
-5.5 | -0.4113 | 0.01263 | -0.04 | -32.5653
-5 | -0.3608 | 0.01178 | -0.0389 | -30.6282
-4.5 | -0.3127 | 0.0108 | -0.0373 | -28.9537
-4 | -0.2609 | 0.01016 | -0.0365 | -25.6791
-3.5 | -0.2066 | 0.00974 | -0.0361 | -21.2115
-3 | -0.1537 | 0.00921 | -0.0355 | -16.6884
-2.5 | -0.0991 | 0.00887 | -0.0352 | -11.1725
-2 | -0.0633 | 0.00695 | -0.0323 | -9.1079
-1.5 | -0.021 | 0.00574 | -0.03 | -3.6585
-1 | 0.0369 | 0.00578 | -0.03 | 6.3841
-0.5 | 0.0955 | 0.00591 | -0.0303 | 16.1591
0 | 0.1543 | 0.00604 | -0.0306 | 25.5464
0.5 | 0.2146 | 0.00605 | -0.0315 | 35.4711
1 | 0.2752 | 0.00605 | -0.0324 | 45.4876
1.5 | 0.3353 | 0.00605 | -0.0332 | 55.4215
2 | 0.3949 | 0.00596 | -0.0338 | 66.2584
2.5 | 0.4536 | 0.00586 | -0.034 | 77.4061
3 | 0.5114 | 0.00578 | -0.0341 | 88.4775
3.5 | 0.5637 | 0.00598 | -0.0332 | 94.2642
4 | 0.5834 | 0.00797 | -0.0269 | 73.1995
4.5 | 0.5934 | 0.01013 | -0.0191 | 58.5785
5 | 0.622 | 0.01117 | -0.0142 | 55.6849
5.5 | 0.6592 | 0.01173 | -0.0106 | 56.1978
6 | 0.6921 | 0.01262 | -0.0065 | 54.8415
6.5 | 0.7289 | 0.01337 | -0.0032 | 54.5176
7 | 0.7632 | 0.01429 | 0.0004 | 53.408
7.5 | 0.7878 | 0.01573 | 0.0053 | 50.0826
8 | 0.8201 | 0.01678 | 0.0091 | 48.8737
8.5 | 0.852 | 0.01793 | 0.0128 | 47.5181
9.5 | 0.9421 | 0.02181 | 0.0134 | 43.1958
10 | 0.9788 | 0.02367 | 0.0158 | 41.3519
10.5 | 1.0123 | 0.02569 | 0.0183 | 39.4044
11 | 1.0399 | 0.02799 | 0.0211 | 37.1526
11.5 | 1.0561 | 0.03195 | 0.0247 | 33.0548
12 | 1.0607 | 0.03681 | 0.0288 | 28.8155
12.5 | 1.0497 | 0.0428 | 0.0326 | 24.5257
13 | 1.0278 | 0.04983 | 0.0352 | 20.6261
13.5 | 1.0009 | 0.05799 | 0.0358 | 17.2599
14 | 0.9699 | 0.06795 | 0.0336 | 14.2737
14.5 | 0.8705 | 0.09333 | 0.0205 | 9.3271
15 | 0.7498 | 0.13894 | -0.0045 | 5.3966
15.5 | 0.7338 | 0.155 | -0.0124 | 4.7342
16 | 0.7331 | 0.16658 | -0.0182 | 4.4009
16.5 | 0.7361 | 0.17865 | -0.0238 | 4.1203
17 | 0.7435 | 0.1871 | -0.0282 | 3.9738

## 47. Re 1M Mach 0.50 (1)
BIGFOIL.COM POLAR EXPORT
NACA66-213 a=0.5
NACA66-213 a=0.5 |  |  |  | Cl Max: | 1.148 | at alpha= | 20 | deg
JavaFoil+Calcfoil stall+Eppler ext transition |  |  |  | L/D Max: | 93.286 | at alpha= | 2.5 | deg
Re: | 1000000 |  |  | Cd Min: | 0.00489 | at alpha= | -0.5 | deg
Mach: | 0.5 |  |  | Cl=0 at alpha= | -1.3116 | deg
|  |  |  | @ Cl=0.1, Cd= | 0.0053784
|  |  |  | @ Cl=0.4, Cd= | 0.0054267
|  |  |  | @ Cl=0.6, Cd= | 0.01143
alpha (deg) | Cl | Cd | Cm | Cl/Cd
-20 | -1.016 | 0.1955 | 0.005 | -5.198
-19.5 | -0.99 | 0.18816 | 0.004 | -5.263
-19 | -0.963 | 0.18592 | 0.004 | -5.18
-18.5 | -0.935 | 0.1802 | 0.003 | -5.189
-18 | -0.908 | 0.17437 | 0.003 | -5.21
-17.5 | -0.882 | 0.16633 | 0.002 | -5.304
-17 | -0.856 | 0.16594 | 0.002 | -5.156
-16.5 | -0.828 | 0.15918 | 0.001 | -5.202
-16 | -0.8 | 0.15029 | 0.001 | -5.326
-15.5 | -0.774 | 0.14519 | 0 | -5.329
-15 | -0.747 | 0.13903 | 0 | -5.373
-14.5 | -0.72 | 0.13381 | -0.001 | -5.383
-14 | -0.694 | 0.12982 | -0.001 | -5.342
-13.5 | -0.665 | 0.12862 | -0.002 | -5.171
-13 | -0.638 | 0.11979 | -0.002 | -5.328
-12.5 | -0.611 | 0.12077 | -0.003 | -5.061
-12 | -0.584 | 0.11604 | -0.003 | -5.035
-11.5 | -0.557 | 0.11278 | -0.004 | -4.942
-11 | -0.53 | 0.10962 | -0.004 | -4.837
-10.5 | -0.502 | 0.09814 | -0.004 | -5.119
-10 | -0.475 | 0.09482 | -0.005 | -5.012
-9.5 | -0.448 | 0.09009 | -0.005 | -4.974
-9 | -0.421 | 0.0932 | -0.005 | -4.516
-8.5 | -0.394 | 0.09075 | -0.006 | -4.338
-8 | -0.367 | 0.08462 | -0.006 | -4.331
-7.5 | -0.339 | 0.06465 | -0.006 | -5.24
-7 | -0.312 | 0.05238 | -0.007 | -5.951
-6.5 | -0.432 | 0.04897 | -0.007 | -8.823
-6 | -0.444 | 0.04315 | -0.008 | -10.29
-5.5 | -0.421 | 0.03973 | -0.009 | -10.606
-5 | -0.384 | 0.03684 | -0.01 | -10.429
-4.5 | -0.419 | 0.01073 | -0.022 | -39.068
-4 | -0.36 | 0.01036 | -0.023 | -34.702
-3.5 | -0.296 | 0.00984 | -0.024 | -30.104
-3 | -0.23 | 0.00945 | -0.026 | -24.394
-2.5 | -0.163 | 0.00915 | -0.027 | -17.833
-2 | -0.095 | 0.00885 | -0.028 | -10.73
-1.5 | -0.026 | 0.00795 | -0.029 | -3.284
-1 | 0.043 | 0.00752 | -0.03 | 5.732
-0.5 | 0.113 | 0.00489 | -0.031 | 23.095
0 | 0.182 | 0.00525 | -0.032 | 34.635
0.5 | 0.251 | 0.00528 | -0.033 | 47.541
1 | 0.32 | 0.00532 | -0.034 | 60.135
1.5 | 0.389 | 0.00541 | -0.036 | 71.857
2 | 0.455 | 0.00551 | -0.037 | 82.727
2.5 | 0.522 | 0.0056 | -0.038 | 93.286
3 | 0.584 | 0.01128 | -0.038 | 51.771
3.5 | 0.648 | 0.01188 | -0.039 | 54.601
4 | 0.71 | 0.01247 | -0.041 | 56.957
4.5 | 0.769 | 0.01311 | -0.042 | 58.661
5 | 0.823 | 0.01382 | -0.043 | 59.576
5.5 | 0.871 | 0.01481 | -0.044 | 58.836
6 | 0.91 | 0.01557 | -0.045 | 58.412
6.5 | 0.771 | 0.04335 | -0.022 | 17.774
7 | 0.765 | 0.04779 | -0.02 | 16.018
7.5 | 0.681 | 0.05745 | -0.018 | 11.847
8 | 0.507 | 0.0581 | -0.021 | 8.723
8.5 | 0.533 | 0.06874 | -0.02 | 7.761
9 | 0.561 | 0.09096 | -0.022 | 6.166
9.5 | 0.588 | 0.09379 | -0.023 | 6.265
10 | 0.614 | 0.09654 | -0.023 | 6.363
10.5 | 0.641 | 0.09605 | -0.024 | 6.673
11 | 0.667 | 0.1018 | -0.024 | 6.556
11.5 | 0.695 | 0.11464 | -0.027 | 6.064
12 | 0.722 | 0.11793 | -0.027 | 6.119
12.5 | 0.748 | 0.12136 | -0.028 | 6.164
13 | 0.774 | 0.12343 | -0.028 | 6.273
13.5 | 0.801 | 0.1254 | -0.029 | 6.387
14 | 0.829 | 0.13249 | -0.031 | 6.255
14.5 | 0.855 | 0.13975 | -0.032 | 6.116
15 | 0.881 | 0.14601 | -0.032 | 6.033
15.5 | 0.907 | 0.15076 | -0.033 | 6.018
16 | 0.935 | 0.15804 | -0.035 | 5.918
16.5 | 0.961 | 0.1637 | -0.036 | 5.871
17 | 0.987 | 0.16604 | -0.037 | 5.946
17.5 | 1.014 | 0.17338 | -0.038 | 5.847
18 | 1.041 | 0.1792 | -0.04 | 5.812
18.5 | 1.067 | 0.1829 | -0.04 | 5.835
19 | 1.093 | 0.1895 | -0.041 | 5.767
19.5 | 1.119 | 0.18949 | -0.042 | 5.905
20 | 1.148 | 0.20223 | -0.044 | 5.675

## 48. Re 1M Mach 0.50 (2)
BIGFOIL.COM POLAR EXPORT
NACA66-213 a=0.5
NACA66-213 a=0.5 |  |  |  | Cl Max: | 0.8877 | at alpha= | 20 | deg
XFOIL ncrit=9 |  |  |  | L/D Max: | 94.1138 | at alpha= | 3 | deg
Re: | 1000000 |  |  | Cd Min: | 0.26426 | at alpha= | 20 | deg
Mach: | 0.5 |  |  | Cl=0 at alpha= | -1.3349 | deg
|  |  |  | @ Cl=0.1, Cd= | 0.0063496
|  |  |  | @ Cl=0.4, Cd= | 0.0065212
|  |  |  | @ Cl=0.6, Cd= | 0.012984
alpha (deg) | Cl | Cd | Cm | Cl/Cd
-20 | -0.6956 | 0.25226 | 0.0279 | -2.7575
-19.5 | -0.674 | 0.2439 | 0.0232 | -2.7634
-19 | -0.652 | 0.23638 | 0.0183 | -2.7583
-18.5 | -0.6301 | 0.22876 | 0.0133 | -2.7544
-18 | -0.6083 | 0.22058 | 0.0082 | -2.7577
-17.5 | -0.5891 | 0.21115 | 0.0021 | -2.79
-17 | -0.5703 | 0.20229 | -0.0033 | -2.8192
-16.5 | -0.547 | 0.19503 | -0.0071 | -2.8047
-16 | -0.5257 | 0.18759 | -0.0118 | -2.8024
-15 | -0.491 | 0.16957 | -0.0237 | -2.8956
-14.5 | -0.4726 | 0.1618 | -0.0264 | -2.9209
-14 | -0.455 | 0.15462 | -0.0299 | -2.9427
-13.5 | -0.4391 | 0.14684 | -0.034 | -2.9903
-13 | -0.4306 | 0.13699 | -0.0403 | -3.1433
-12.5 | -0.4187 | 0.1281 | -0.0449 | -3.2685
-12 | -0.4101 | 0.119 | -0.049 | -3.4462
-11.5 | -0.3957 | 0.11195 | -0.0523 | -3.5346
-11 | -0.3858 | 0.10402 | -0.0564 | -3.7089
-10.5 | -0.3793 | 0.09549 | -0.0611 | -3.9721
-9 | -0.3987 | 0.06298 | -0.0822 | -6.3306
-8 | -0.48 | 0.04125 | -0.0868 | -11.6364
-7.5 | -0.5058 | 0.03517 | -0.08 | -14.3816
-7 | -0.5208 | 0.02974 | -0.0714 | -17.5118
-6.5 | -0.5131 | 0.02453 | -0.0644 | -20.9172
-6 | -0.4874 | 0.01979 | -0.0588 | -24.6286
-5.5 | -0.4359 | 0.01674 | -0.056 | -26.0394
-5 | -0.3745 | 0.01436 | -0.0543 | -26.0794
-4.5 | -0.3154 | 0.01274 | -0.0524 | -24.7567
-4 | -0.2651 | 0.01137 | -0.0492 | -23.3157
-3.5 | -0.2101 | 0.01063 | -0.047 | -19.7648
-3 | -0.153 | 0.01002 | -0.0453 | -15.2695
-2.5 | -0.095 | 0.00947 | -0.0439 | -10.0317
-2 | -0.0381 | 0.00888 | -0.0424 | -4.2905
-1.5 | -0.0209 | 0.0062 | -0.035 | -3.371
-1 | 0.0424 | 0.00621 | -0.0344 | 6.8277
-0.5 | 0.1084 | 0.00637 | -0.0344 | 17.0173
0 | 0.1753 | 0.00654 | -0.0347 | 26.8043
0.5 | 0.2439 | 0.00659 | -0.0357 | 37.0106
1 | 0.3118 | 0.00658 | -0.0366 | 47.386
1.5 | 0.3805 | 0.00655 | -0.0374 | 58.0916
2 | 0.4482 | 0.00645 | -0.0379 | 69.4884
2.5 | 0.5154 | 0.00628 | -0.0379 | 82.0701
3 | 0.5788 | 0.00615 | -0.037 | 94.1138
3.5 | 0.5958 | 0.00767 | -0.028 | 77.6793
4 | 0.5741 | 0.00981 | -0.0129 | 58.5219
4.5 | 0.5687 | 0.01212 | -0.0019 | 46.9224
5 | 0.6071 | 0.01318 | 0.0024 | 46.0622
5.5 | 0.6476 | 0.01429 | 0.0064 | 45.3184
6 | 0.6814 | 0.01571 | 0.0113 | 43.3736
6.5 | 0.7159 | 0.01723 | 0.0161 | 41.5496
7 | 0.7464 | 0.01906 | 0.0212 | 39.1605
7.5 | 0.7763 | 0.0212 | 0.0267 | 36.6179
8 | 0.8156 | 0.02336 | 0.0314 | 34.9144
8.5 | 0.8529 | 0.02629 | 0.0363 | 32.442
9 | 0.8832 | 0.03123 | 0.038 | 28.2805
9.5 | 0.8782 | 0.03816 | 0.042 | 23.0136
10 | 0.8544 | 0.04595 | 0.0452 | 18.5941
10.5 | 0.8217 | 0.05527 | 0.0454 | 14.867
11 | 0.7863 | 0.06648 | 0.0418 | 11.8276
11.5 | 0.7507 | 0.08056 | 0.0334 | 9.3185
12 | 0.7193 | 0.09865 | 0.0214 | 7.2914
12.5 | 0.7008 | 0.11457 | 0.0123 | 6.1168
13 | 0.6908 | 0.12834 | 0.0048 | 5.3826
13.5 | 0.6896 | 0.14059 | -0.0018 | 4.905
14 | 0.6981 | 0.15028 | -0.0072 | 4.6453
14.5 | 0.7002 | 0.16318 | -0.0138 | 4.291
15 | 0.7097 | 0.17412 | -0.0195 | 4.0759
16 | 0.7377 | 0.19386 | -0.0303 | 3.8053
16.5 | 0.7544 | 0.20306 | -0.0354 | 3.7152
17 | 0.7758 | 0.20935 | -0.0387 | 3.7058
17.5 | 0.7937 | 0.21891 | -0.044 | 3.6257
18 | 0.8105 | 0.22885 | -0.0497 | 3.5416
18.5 | 0.8276 | 0.23876 | -0.0559 | 3.4662
19 | 0.8469 | 0.24835 | -0.0616 | 3.4101
19.5 | 0.8672 | 0.25654 | -0.0667 | 3.3804
20 | 0.8877 | 0.26426 | -0.0715 | 3.3592

## 49. Re 2M Mach 0.00 (1)
BIGFOIL.COM POLAR EXPORT
NACA66-213 a=0.5
NACA66-213 a=0.5 |  |  |  | Cl Max: | 1.125 | at alpha= | 11 | deg
JavaFoil+Calcfoil stall+Eppler ext transition |  |  |  | L/D Max: | 117.268 | at alpha= | 3 | deg
Re: | 2000000 |  |  | Cd Min: | 0.00427 | at alpha= | 1.5 | deg
Mach: | 0 |  |  | Cl=0 at alpha= | -1.3083 | deg
|  |  |  | @ Cl=0.1, Cd= | 0.0043317
|  |  |  | @ Cl=0.4, Cd= | 0.004291
|  |  |  | @ Cl=0.6, Cd= | 0.0094537
alpha (deg) | Cl | Cd | Cm | Cl/Cd
-14 | -0.719 | 0.09907 | -0.001 | -7.258
-13.5 | -0.728 | 0.0936 | -0.001 | -7.778
-13 | -0.734 | 0.08951 | -0.002 | -8.204
-12.5 | -0.737 | 0.08398 | -0.002 | -8.777
-12 | -0.737 | 0.07896 | -0.003 | -9.33
-11.5 | -0.733 | 0.07459 | -0.003 | -9.821
-11 | -0.723 | 0.0694 | -0.004 | -10.423
-10.5 | -0.708 | 0.06539 | -0.004 | -10.821
-10 | -0.689 | 0.06143 | -0.004 | -11.219
-9.5 | -0.668 | 0.0575 | -0.005 | -11.615
-9 | -0.785 | 0.01191 | -0.011 | -65.883
-8.5 | -0.753 | 0.0114 | -0.012 | -66.102
-8 | -0.717 | 0.01099 | -0.013 | -65.244
-7.5 | -0.677 | 0.0106 | -0.014 | -63.866
-7 | -0.633 | 0.01011 | -0.015 | -62.603
-6.5 | -0.586 | 0.00858 | -0.016 | -68.28
-6 | -0.537 | 0.00873 | -0.017 | -61.434
-5.5 | -0.485 | 0.00838 | -0.017 | -57.821
-5 | -0.431 | 0.00857 | -0.018 | -50.255
-4.5 | -0.375 | 0.00831 | -0.019 | -45.162
-4 | -0.318 | 0.00797 | -0.02 | -39.971
-3.5 | -0.261 | 0.00774 | -0.021 | -33.68
-3 | -0.202 | 0.00755 | -0.022 | -26.729
-2.5 | -0.142 | 0.00731 | -0.023 | -19.489
-2 | -0.083 | 0.00717 | -0.024 | -11.524
-1.5 | -0.023 | 0.00729 | -0.025 | -3.113
-1 | 0.037 | 0.00433 | -0.026 | 8.645
-0.5 | 0.098 | 0.00433 | -0.027 | 22.578
0 | 0.158 | 0.00438 | -0.028 | 36.06
0.5 | 0.218 | 0.00439 | -0.029 | 49.703
1 | 0.279 | 0.00444 | -0.03 | 62.696
1.5 | 0.339 | 0.00427 | -0.031 | 79.35
2 | 0.398 | 0.00429 | -0.032 | 92.622
2.5 | 0.457 | 0.00432 | -0.033 | 105.723
3 | 0.516 | 0.0044 | -0.034 | 117.268
3.5 | 0.57 | 0.00928 | -0.035 | 61.447
4 | 0.627 | 0.00961 | -0.036 | 65.201
4.5 | 0.682 | 0.00995 | -0.036 | 68.559
5 | 0.736 | 0.01033 | -0.037 | 71.234
5.5 | 0.788 | 0.01072 | -0.038 | 73.513
6 | 0.839 | 0.01113 | -0.039 | 75.316
6.5 | 0.887 | 0.01165 | -0.04 | 76.119
7 | 0.932 | 0.01216 | -0.041 | 76.659
7.5 | 0.975 | 0.0127 | -0.042 | 76.767
8 | 1.011 | 0.01326 | -0.043 | 76.261
8.5 | 1.043 | 0.01391 | -0.044 | 75.015
9 | 1.07 | 0.01462 | -0.044 | 73.22
9.5 | 1.093 | 0.01527 | -0.045 | 71.541
10 | 1.109 | 0.016 | -0.046 | 69.334
10.5 | 1.12 | 0.01692 | -0.047 | 66.18
11 | 1.125 | 0.01779 | -0.048 | 63.259
11.5 | 1.108 | 0.02094 | -0.048 | 52.905
12 | 0.936 | 0.07576 | -0.027 | 12.358
12.5 | 0.933 | 0.07825 | -0.029 | 11.925
13 | 0.917 | 0.08652 | -0.026 | 10.601
13.5 | 0.903 | 0.09303 | -0.026 | 9.71
14 | 0.887 | 0.09825 | -0.026 | 9.026
14.5 | 0.868 | 0.10444 | -0.026 | 8.309
15 | 0.847 | 0.11141 | -0.026 | 7.603
15.5 | 0.819 | 0.11915 | -0.026 | 6.875
16 | 0.79 | 0.12653 | -0.026 | 6.241

## 50. Re 2M Mach 0.00 (2)
BIGFOIL.COM POLAR EXPORT
NACA66-213 a=0.5
NACA66-213 a=0.5 |  |  |  | Cl Max: | 1.3979 | at alpha= | 18 | deg
XFOIL ncrit=9 |  |  |  | L/D Max: | 101.471 | at alpha= | 2.5 | deg
Re: | 2000000 |  |  | Cd Min: | 0.08358 | at alpha= | 20 | deg
Mach: | 0 |  |  | Cl=0 at alpha= | -1.3839 | deg
|  |  |  | @ Cl=0.1, Cd= | 0.004262
|  |  |  | @ Cl=0.4, Cd= | 0.004321
|  |  |  | @ Cl=0.6, Cd= | 0.0089746
alpha (deg) | Cl | Cd | Cm | Cl/Cd
-16 | -1.0451 | 0.04746 | -0.0712 | -22.0206
-15 | -1.0244 | 0.03963 | -0.0732 | -25.8491
-14.5 | -1.0318 | 0.0353 | -0.071 | -29.2295
-14 | -1.0541 | 0.03039 | -0.0656 | -34.6858
-13.5 | -1.0473 | 0.02788 | -0.0615 | -37.5646
-12.5 | -1.0158 | 0.02417 | -0.0531 | -42.0273
-12 | -0.9959 | 0.02258 | -0.0485 | -44.1054
-11.5 | -0.9697 | 0.02112 | -0.0447 | -45.9138
-11 | -0.9435 | 0.01837 | -0.0413 | -51.3609
-10.5 | -0.9086 | 0.01652 | -0.0388 | -55
-10 | -0.8643 | 0.01575 | -0.0376 | -54.8762
-9.5 | -0.8189 | 0.01499 | -0.0366 | -54.6298
-9 | -0.7716 | 0.01426 | -0.0358 | -54.1094
-8.5 | -0.7247 | 0.01342 | -0.0349 | -54.0015
-8 | -0.6767 | 0.01266 | -0.0341 | -53.4518
-7.5 | -0.6273 | 0.012 | -0.0335 | -52.275
-7 | -0.5833 | 0.01077 | -0.0319 | -54.1597
-6.5 | -0.5333 | 0.01021 | -0.0314 | -52.2331
-6 | -0.4811 | 0.00978 | -0.0312 | -49.1922
-5.5 | -0.4282 | 0.00939 | -0.0312 | -45.6017
-5 | -0.3763 | 0.00891 | -0.0309 | -42.2334
-4.5 | -0.3242 | 0.00846 | -0.0306 | -38.3215
-4 | -0.27 | 0.00817 | -0.0308 | -33.0477
-3.5 | -0.2157 | 0.00784 | -0.0309 | -27.5128
-3 | -0.1608 | 0.00757 | -0.0311 | -21.2417
-2.5 | -0.1059 | 0.00731 | -0.0314 | -14.487
-1.5 | -0.0111 | 0.00532 | -0.0298 | -2.0865
-1 | 0.0367 | 0.00431 | -0.0289 | 8.5151
-0.5 | 0.0941 | 0.00426 | -0.0295 | 22.0892
0 | 0.1519 | 0.00428 | -0.0303 | 35.4907
0.5 | 0.2099 | 0.0043 | -0.031 | 48.814
1 | 0.2685 | 0.00431 | -0.0319 | 62.297
1.5 | 0.3265 | 0.00432 | -0.0327 | 75.5787
2 | 0.3842 | 0.00431 | -0.0334 | 89.1415
2.5 | 0.4414 | 0.00435 | -0.034 | 101.4713
3 | 0.4905 | 0.00502 | -0.0332 | 97.7092
3.5 | 0.5274 | 0.00642 | -0.0305 | 82.1495
4 | 0.5607 | 0.00788 | -0.0272 | 71.1548
4.5 | 0.5985 | 0.00896 | -0.0246 | 66.7969
5 | 0.6457 | 0.00942 | -0.0234 | 68.5456
5.5 | 0.6944 | 0.00979 | -0.0226 | 70.9295
6 | 0.7384 | 0.0103 | -0.0209 | 71.6893
6.5 | 0.784 | 0.01071 | -0.0196 | 73.2026
7 | 0.8235 | 0.01112 | -0.017 | 74.0558
7.5 | 0.8541 | 0.01192 | -0.0129 | 71.6527
8 | 0.8925 | 0.01246 | -0.0104 | 71.6292
8.5 | 0.9296 | 0.01307 | -0.0078 | 71.1247
9 | 0.9652 | 0.01376 | -0.005 | 70.1453
9.5 | 0.9953 | 0.01472 | -0.0015 | 67.6155
10 | 1.0223 | 0.01571 | 0.0025 | 65.0732
11 | 1.1123 | 0.01763 | 0.0026 | 63.0913
11.5 | 1.1494 | 0.0185 | 0.0042 | 62.1297
12 | 1.1792 | 0.01989 | 0.0066 | 59.2861
12.5 | 1.1985 | 0.02205 | 0.0101 | 54.3537
13 | 1.2307 | 0.02331 | 0.0119 | 52.7971
13.5 | 1.2598 | 0.02484 | 0.0139 | 50.7166
14 | 1.2871 | 0.02651 | 0.0158 | 48.5515
14.5 | 1.3142 | 0.02822 | 0.0176 | 46.5698
15 | 1.3349 | 0.03048 | 0.0197 | 43.7959
15.5 | 1.3564 | 0.03275 | 0.0214 | 41.4168
16 | 1.3521 | 0.03741 | 0.0244 | 36.1427
16.5 | 1.3721 | 0.04009 | 0.0254 | 34.2255
17 | 1.3741 | 0.04467 | 0.0268 | 30.7611
17.5 | 1.3854 | 0.04859 | 0.0272 | 28.512
18 | 1.3979 | 0.05261 | 0.0272 | 26.571
18.5 | 1.3763 | 0.06111 | 0.0262 | 22.5217
19 | 1.3854 | 0.06627 | 0.0247 | 20.9054
19.5 | 1.3581 | 0.07714 | 0.0208 | 17.6057
20 | 1.3642 | 0.08358 | 0.0177 | 16.3221

## 51. Re 2M Mach 0.10 (1)
BIGFOIL.COM POLAR EXPORT
NACA66-213 a=0.5
NACA66-213 a=0.5 |  |  |  | Cl Max: | 1.115 | at alpha= | 11 | deg
JavaFoil+Calcfoil stall+Eppler ext transition |  |  |  | L/D Max: | 117.521 | at alpha= | 3 | deg
Re: | 2000000 |  |  | Cd Min: | 0.00425 | at alpha= | 1.5 | deg
Mach: | 0.1 |  |  | Cl=0 at alpha= | -1.3115 | deg
|  |  |  | @ Cl=0.1, Cd= | 0.004312
|  |  |  | @ Cl=0.4, Cd= | 0.00428
|  |  |  | @ Cl=0.6, Cd= | 0.0094763
alpha (deg) | Cl | Cd | Cm | Cl/Cd
-13.5 | -0.707 | 0.09629 | -0.001 | -7.339
-13 | -0.716 | 0.09039 | -0.002 | -7.921
-12.5 | -0.722 | 0.08454 | -0.002 | -8.543
-12 | -0.725 | 0.0798 | -0.003 | -9.081
-11.5 | -0.723 | 0.07461 | -0.003 | -9.693
-11 | -0.716 | 0.06926 | -0.004 | -10.34
-10.5 | -0.702 | 0.06598 | -0.004 | -10.644
-10 | -0.685 | 0.06177 | -0.004 | -11.098
-9.5 | -0.665 | 0.05778 | -0.005 | -11.51
-9 | -0.646 | 0.05147 | -0.006 | -12.56
-8.5 | -0.748 | 0.0116 | -0.012 | -64.5
-8 | -0.717 | 0.01107 | -0.013 | -64.834
-7.5 | -0.678 | 0.01063 | -0.014 | -63.759
-7 | -0.634 | 0.01014 | -0.015 | -62.556
-6.5 | -0.588 | 0.00982 | -0.016 | -59.866
-6 | -0.538 | 0.00876 | -0.017 | -61.465
-5.5 | -0.487 | 0.0084 | -0.018 | -57.908
-5 | -0.433 | 0.00856 | -0.019 | -50.513
-4.5 | -0.377 | 0.0083 | -0.019 | -45.424
-4 | -0.32 | 0.00806 | -0.02 | -39.705
-3.5 | -0.262 | 0.0078 | -0.021 | -33.576
-3 | -0.203 | 0.00756 | -0.022 | -26.821
-2.5 | -0.143 | 0.00738 | -0.023 | -19.389
-2 | -0.083 | 0.00715 | -0.024 | -11.614
-1.5 | -0.023 | 0.00727 | -0.025 | -3.139
-1 | 0.038 | 0.00431 | -0.026 | 8.725
-0.5 | 0.098 | 0.00431 | -0.027 | 22.8
0 | 0.159 | 0.00437 | -0.028 | 36.385
0.5 | 0.219 | 0.00437 | -0.029 | 50.174
1 | 0.28 | 0.00443 | -0.03 | 63.271
1.5 | 0.34 | 0.00425 | -0.031 | 80.117
2 | 0.4 | 0.00428 | -0.032 | 93.445
2.5 | 0.459 | 0.00433 | -0.033 | 106.085
3 | 0.518 | 0.00441 | -0.034 | 117.521
3.5 | 0.573 | 0.00932 | -0.035 | 61.503
4 | 0.63 | 0.00965 | -0.036 | 65.255
4.5 | 0.685 | 0.00999 | -0.037 | 68.59
5 | 0.739 | 0.01038 | -0.038 | 71.21
5.5 | 0.791 | 0.01081 | -0.038 | 73.239
6 | 0.842 | 0.01122 | -0.039 | 75.059
6.5 | 0.89 | 0.01172 | -0.04 | 75.92
7 | 0.935 | 0.01224 | -0.041 | 76.433
7.5 | 0.977 | 0.01279 | -0.042 | 76.418
8 | 1.013 | 0.01338 | -0.043 | 75.707
8.5 | 1.044 | 0.01403 | -0.044 | 74.409
9 | 1.07 | 0.01478 | -0.045 | 72.403
9.5 | 1.09 | 0.01548 | -0.045 | 70.441
10 | 1.105 | 0.01633 | -0.046 | 67.657
10.5 | 1.113 | 0.01712 | -0.047 | 65.002
11 | 1.115 | 0.01803 | -0.048 | 61.835
11.5 | 0.93 | 0.07059 | -0.028 | 13.18
12 | 0.92 | 0.07751 | -0.026 | 11.874
12.5 | 0.912 | 0.081 | -0.027 | 11.259
13 | 0.896 | 0.08839 | -0.026 | 10.138
13.5 | 0.879 | 0.09487 | -0.026 | 9.263
14 | 0.859 | 0.10106 | -0.026 | 8.497
14.5 | 0.836 | 0.10563 | -0.026 | 7.915
15 | 0.811 | 0.11528 | -0.025 | 7.032
15.5 | 0.779 | 0.12141 | -0.026 | 6.414
16 | 0.745 | 0.12727 | -0.026 | 5.853

## 52. Re 2M Mach 0.10 (2)
BIGFOIL.COM POLAR EXPORT
NACA66-213 a=0.5
NACA66-213 a=0.5 |  |  |  | Cl Max: | 1.3672 | at alpha= | 18 | deg
XFOIL ncrit=9 |  |  |  | L/D Max: | 101.835 | at alpha= | 2.5 | deg
Re: | 2000000 |  |  | Cd Min: | 0.19716 | at alpha= | -18 | deg
Mach: | 0.1 |  |  | Cl=0 at alpha= | -1.3878 | deg
|  |  |  | @ Cl=0.1, Cd= | 0.0042719
|  |  |  | @ Cl=0.4, Cd= | 0.0043293
|  |  |  | @ Cl=0.6, Cd= | 0.0090043
alpha (deg) | Cl | Cd | Cm | Cl/Cd
-18 | -0.5828 | 0.19716 | 0.0036 | -2.956
-17.5 | -0.5656 | 0.19145 | -0.0002 | -2.9543
-17 | -0.554 | 0.18213 | -0.0048 | -3.0418
-16.5 | -0.5415 | 0.17505 | -0.0086 | -3.0934
-14.5 | -0.9106 | 0.04704 | -0.0759 | -19.358
-14 | -0.9921 | 0.03599 | -0.072 | -27.566
-13.5 | -1.0005 | 0.03214 | -0.0679 | -31.1294
-13 | -1.0023 | 0.02891 | -0.063 | -34.6697
-12.5 | -0.9939 | 0.02649 | -0.0581 | -37.5198
-12 | -0.9821 | 0.02426 | -0.0529 | -40.4823
-11.5 | -0.964 | 0.02244 | -0.0478 | -42.959
-11 | -0.9298 | 0.02119 | -0.0451 | -43.8792
-10.5 | -0.9094 | 0.01723 | -0.0408 | -52.78
-10 | -0.8666 | 0.01622 | -0.0392 | -53.4279
-9 | -0.774 | 0.01464 | -0.0371 | -52.8689
-8.5 | -0.7269 | 0.01373 | -0.036 | -52.9425
-8 | -0.679 | 0.01289 | -0.0351 | -52.6765
-7.5 | -0.6297 | 0.01215 | -0.0344 | -51.8272
-7 | -0.5844 | 0.011 | -0.0329 | -53.1273
-6 | -0.4831 | 0.00984 | -0.0318 | -49.0955
-5.5 | -0.43 | 0.00944 | -0.0317 | -45.5508
-5 | -0.377 | 0.00904 | -0.0315 | -41.7035
-4.5 | -0.3256 | 0.00849 | -0.031 | -38.351
-4 | -0.271 | 0.0082 | -0.0311 | -33.0488
-3.5 | -0.2164 | 0.00787 | -0.0312 | -27.4968
-3 | -0.1614 | 0.00758 | -0.0314 | -21.2929
-2.5 | -0.1061 | 0.00733 | -0.0316 | -14.4748
-2 | -0.0558 | 0.00665 | -0.0311 | -8.391
-1.5 | -0.0107 | 0.00537 | -0.03 | -1.9926
-1 | 0.037 | 0.00432 | -0.0291 | 8.5648
-0.5 | 0.0946 | 0.00427 | -0.0297 | 22.1546
0 | 0.1528 | 0.00429 | -0.0304 | 35.6177
0.5 | 0.2112 | 0.00431 | -0.0312 | 49.0023
1 | 0.2701 | 0.00431 | -0.032 | 62.6682
1.5 | 0.3285 | 0.00434 | -0.0329 | 75.6912
2 | 0.3866 | 0.00432 | -0.0336 | 89.4907
2.5 | 0.444 | 0.00436 | -0.0342 | 101.8349
3 | 0.4929 | 0.00505 | -0.0333 | 97.604
3.5 | 0.5294 | 0.00648 | -0.0305 | 81.6975
4 | 0.5623 | 0.00794 | -0.027 | 70.8186
4.5 | 0.6002 | 0.00901 | -0.0243 | 66.6149
5 | 0.6477 | 0.00946 | -0.0231 | 68.4672
5.5 | 0.6962 | 0.00983 | -0.0222 | 70.824
6 | 0.7401 | 0.01035 | -0.0204 | 71.5072
6.5 | 0.7848 | 0.01077 | -0.0187 | 72.8691
7 | 0.8225 | 0.01121 | -0.0157 | 73.372
7.5 | 0.8539 | 0.01202 | -0.0117 | 71.0399
8 | 0.8923 | 0.0126 | -0.0091 | 70.8175
8.5 | 0.9295 | 0.01324 | -0.0064 | 70.2039
9 | 0.9652 | 0.01397 | -0.0036 | 69.0909
9.5 | 0.9902 | 0.01522 | 0.0007 | 65.0591
10 | 1.0225 | 0.01598 | 0.004 | 63.9862
11 | 1.1125 | 0.01804 | 0.0042 | 61.6685
11.5 | 1.1494 | 0.01898 | 0.006 | 60.5585
12 | 1.1736 | 0.02082 | 0.0092 | 56.3689
12.5 | 1.1983 | 0.02268 | 0.0121 | 52.8351
13 | 1.2295 | 0.02409 | 0.0141 | 51.0378
13.5 | 1.2578 | 0.02575 | 0.0161 | 48.8466
14 | 1.284 | 0.02758 | 0.0182 | 46.5555
14.5 | 1.3105 | 0.02943 | 0.0201 | 44.5294
15 | 1.3286 | 0.03202 | 0.0223 | 41.4928
15.5 | 1.3351 | 0.03572 | 0.0249 | 37.3768
16 | 1.342 | 0.03962 | 0.0269 | 33.8718
16.5 | 1.3574 | 0.04293 | 0.028 | 31.6189
17 | 1.3548 | 0.04828 | 0.029 | 28.0613
17.5 | 1.36 | 0.05322 | 0.0291 | 25.5543
18 | 1.3672 | 0.05823 | 0.0285 | 23.4793
18.5 | 1.3299 | 0.06969 | 0.0256 | 19.0831
19 | 1.3358 | 0.07597 | 0.023 | 17.5833
19.5 | 1.285 | 0.09214 | 0.0151 | 13.9462
20 | 1.2845 | 0.10063 | 0.0103 | 12.7646

## 53. Re 2M Mach 0.25 (1)
BIGFOIL.COM POLAR EXPORT
NACA66-213 a=0.5
NACA66-213 a=0.5 |  |  |  | Cl Max: | 1.066 | at alpha= | 9.5 | deg
JavaFoil+Calcfoil stall+Eppler ext transition |  |  |  | L/D Max: | 119.667 | at alpha= | 3 | deg
Re: | 2000000 |  |  | Cd Min: | 0.00424 | at alpha= | 1 | deg
Mach: | 0.25 |  |  | Cl=0 at alpha= | -1.3145 | deg
|  |  |  | @ Cl=0.1, Cd= | 0.0043895
|  |  |  | @ Cl=0.4, Cd= | 0.0043046
|  |  |  | @ Cl=0.6, Cd= | 0.12198
alpha (deg) | Cl | Cd | Cm | Cl/Cd
-12.5 | -0.591 | 0.09208 | -0.002 | -6.424
-12 | -0.619 | 0.08625 | -0.002 | -7.183
-11.5 | -0.641 | 0.08002 | -0.003 | -8.013
-11 | -0.653 | 0.07483 | -0.003 | -8.732
-10.5 | -0.655 | 0.06879 | -0.004 | -9.526
-10 | -0.651 | 0.06461 | -0.004 | -10.082
-9.5 | -0.642 | 0.05909 | -0.005 | -10.863
-9 | -0.627 | 0.05513 | -0.006 | -11.379
-8.5 | -0.608 | 0.05143 | -0.006 | -11.822
-8 | -0.583 | 0.04833 | -0.007 | -12.07
-7.5 | -0.68 | 0.01096 | -0.014 | -61.978
-7 | -0.64 | 0.01053 | -0.015 | -60.763
-6.5 | -0.596 | 0.0101 | -0.016 | -58.958
-6 | -0.547 | 0.0097 | -0.017 | -56.436
-5.5 | -0.496 | 0.00813 | -0.018 | -61.067
-5 | -0.442 | 0.0083 | -0.019 | -53.278
-4.5 | -0.386 | 0.00804 | -0.02 | -48.027
-4 | -0.328 | 0.00819 | -0.021 | -40.064
-3.5 | -0.269 | 0.00795 | -0.022 | -33.802
-3 | -0.208 | 0.00767 | -0.023 | -27.134
-2.5 | -0.147 | 0.00741 | -0.024 | -19.826
-2 | -0.085 | 0.00726 | -0.025 | -11.751
-1.5 | -0.023 | 0.00704 | -0.026 | -3.328
-1 | 0.039 | 0.00436 | -0.027 | 8.853
-0.5 | 0.101 | 0.00439 | -0.028 | 22.979
0 | 0.163 | 0.00443 | -0.029 | 36.861
0.5 | 0.226 | 0.00442 | -0.03 | 51.031
1 | 0.288 | 0.00424 | -0.031 | 67.885
1.5 | 0.35 | 0.00428 | -0.032 | 81.643
2 | 0.411 | 0.00431 | -0.033 | 95.286
2.5 | 0.472 | 0.00435 | -0.034 | 108.504
3 | 0.532 | 0.00445 | -0.035 | 119.667
3.5 | 0.587 | 0.00953 | -0.036 | 61.641
4 | 0.645 | 0.0099 | -0.037 | 65.208
4.5 | 0.702 | 0.01029 | -0.038 | 68.184
5 | 0.756 | 0.0107 | -0.039 | 70.698
5.5 | 0.809 | 0.01114 | -0.039 | 72.608
6 | 0.859 | 0.01166 | -0.04 | 73.696
6.5 | 0.906 | 0.01221 | -0.041 | 74.199
7 | 0.777 | 0.04453 | -0.019 | 17.441
7.5 | 0.989 | 0.01344 | -0.043 | 73.592
8 | 1.02 | 0.01409 | -0.044 | 72.344
8.5 | 1.043 | 0.01485 | -0.045 | 70.229
9 | 1.059 | 0.01559 | -0.046 | 67.908
9.5 | 1.066 | 0.01642 | -0.047 | 64.917
10 | 0.883 | 0.06117 | -0.025 | 14.436
10.5 | 0.873 | 0.06634 | -0.024 | 13.152
11 | 0.857 | 0.07182 | -0.024 | 11.933
11.5 | 0.833 | 0.07657 | -0.024 | 10.879
12 | 0.801 | 0.08386 | -0.024 | 9.552
12.5 | 0.762 | 0.09049 | -0.024 | 8.419
13 | 0.716 | 0.09617 | -0.024 | 7.449
13.5 | 0.665 | 0.10678 | -0.023 | 6.225
14 | 0.608 | 0.1137 | -0.024 | 5.348
14.5 | 0.547 | 0.12198 | -0.025 | 4.482

## 54. Re 2M Mach 0.25 (2)
BIGFOIL.COM POLAR EXPORT
NACA66-213 a=0.5
NACA66-213 a=0.5 |  |  |  | Cl Max: | 1.2306 | at alpha= | 14 | deg
XFOIL ncrit=9 |  |  |  | L/D Max: | 103.991 | at alpha= | 2.5 | deg
Re: | 2000000 |  |  | Cd Min: | 0.22321 | at alpha= | -19.5 | deg
Mach: | 0.25 |  |  | Cl=0 at alpha= | -1.4133 | deg
|  |  |  | @ Cl=0.1, Cd= | 0.0043218
|  |  |  | @ Cl=0.4, Cd= | 0.0043704
|  |  |  | @ Cl=0.6, Cd= | 0.0090306
alpha (deg) | Cl | Cd | Cm | Cl/Cd
-19.5 | -0.6328 | 0.22321 | 0.0175 | -2.835
-19 | -0.6169 | 0.21559 | 0.0131 | -2.8614
-18.5 | -0.6044 | 0.2067 | 0.0086 | -2.924
-18 | -0.5877 | 0.20022 | 0.0045 | -2.9353
-17.5 | -0.5683 | 0.19511 | 0.0006 | -2.9127
-17 | -0.5541 | 0.18634 | -0.004 | -2.9736
-16 | -0.5307 | 0.17044 | -0.0118 | -3.1137
-14 | -0.4818 | 0.13675 | -0.0311 | -3.5232
-13 | -0.4891 | 0.11409 | -0.0418 | -4.287
-12.5 | -0.5028 | 0.10097 | -0.0481 | -4.9797
-11.5 | -0.65 | 0.05357 | -0.0766 | -12.1337
-11 | -0.7475 | 0.03937 | -0.0732 | -18.9865
-10.5 | -0.817 | 0.02998 | -0.0621 | -27.2515
-10 | -0.8507 | 0.02244 | -0.0513 | -37.91
-9.5 | -0.8275 | 0.01884 | -0.0468 | -43.9225
-9 | -0.7838 | 0.01749 | -0.0446 | -44.8142
-8.5 | -0.7374 | 0.01622 | -0.0427 | -45.4624
-8 | -0.6898 | 0.01465 | -0.041 | -47.0853
-7.5 | -0.6409 | 0.01332 | -0.0395 | -48.1156
-7 | -0.5903 | 0.01238 | -0.0383 | -47.6817
-6.5 | -0.5459 | 0.01085 | -0.036 | -50.3134
-6 | -0.4929 | 0.01026 | -0.0352 | -48.0409
-5.5 | -0.4387 | 0.00979 | -0.0347 | -44.811
-5 | -0.3844 | 0.00934 | -0.0341 | -41.1563
-4.5 | -0.3324 | 0.00868 | -0.0332 | -38.2949
-4 | -0.2765 | 0.00832 | -0.0331 | -33.2332
-3.5 | -0.2195 | 0.00806 | -0.0332 | -27.2333
-3 | -0.164 | 0.00767 | -0.033 | -21.382
-2.5 | -0.1071 | 0.00744 | -0.0332 | -14.3952
-2 | -0.0534 | 0.0069 | -0.0329 | -7.7391
-1.5 | -0.0081 | 0.00559 | -0.0315 | -1.449
-1 | 0.0386 | 0.00437 | -0.0301 | 8.833
-0.5 | 0.0979 | 0.00432 | -0.0307 | 22.662
0 | 0.1578 | 0.00437 | -0.0314 | 36.1098
0.5 | 0.2183 | 0.00436 | -0.0322 | 50.0688
1 | 0.2789 | 0.00437 | -0.0331 | 63.8215
1.5 | 0.3395 | 0.0044 | -0.034 | 77.1591
2 | 0.3994 | 0.00437 | -0.0347 | 91.3959
2.5 | 0.4586 | 0.00441 | -0.0352 | 103.9909
3 | 0.5057 | 0.00526 | -0.0337 | 96.1407
3.5 | 0.5394 | 0.00683 | -0.03 | 78.9751
4 | 0.5686 | 0.00835 | -0.0255 | 68.0958
4.5 | 0.6092 | 0.00923 | -0.0227 | 66.0022
5 | 0.6567 | 0.00967 | -0.0211 | 67.9111
5.5 | 0.7032 | 0.01012 | -0.0192 | 69.4862
6 | 0.7413 | 0.01063 | -0.0157 | 69.7366
6.5 | 0.7805 | 0.01117 | -0.0124 | 69.8747
7 | 0.8182 | 0.01184 | -0.0091 | 69.1047
7.5 | 0.853 | 0.01273 | -0.0054 | 67.0071
8 | 0.8913 | 0.01351 | -0.0024 | 65.9734
8.5 | 0.9285 | 0.01434 | 0.0006 | 64.749
9 | 0.9624 | 0.01537 | 0.0041 | 62.6155
9.5 | 0.9877 | 0.01679 | 0.0088 | 58.8267
10 | 1.0255 | 0.01792 | 0.0113 | 57.2266
10.5 | 1.0745 | 0.01936 | 0.011 | 55.501
11 | 1.1093 | 0.02073 | 0.0136 | 53.5118
11.5 | 1.1301 | 0.02321 | 0.0176 | 48.6902
12 | 1.1557 | 0.02543 | 0.0209 | 45.4463
12.5 | 1.18 | 0.02779 | 0.0239 | 42.4613
13 | 1.2015 | 0.03043 | 0.0269 | 39.4841
13.5 | 1.223 | 0.03309 | 0.0294 | 36.9598
14 | 1.2306 | 0.03708 | 0.0322 | 33.1877
14.5 | 1.2138 | 0.04365 | 0.035 | 27.8076
15 | 1.1857 | 0.05214 | 0.0361 | 22.7407
15.5 | 1.1731 | 0.05983 | 0.0352 | 19.6072
16 | 1.1381 | 0.07168 | 0.0311 | 15.8775
16.5 | 1.0905 | 0.08785 | 0.0224 | 12.4132
17 | 1.0404 | 0.10755 | 0.01 | 9.6736
17.5 | 0.7724 | 0.1895 | -0.0322 | 4.076
18 | 0.777 | 0.20081 | -0.0379 | 3.8693
18.5 | 0.783 | 0.21217 | -0.0434 | 3.6904
19 | 0.7947 | 0.22126 | -0.0483 | 3.5917

## 55. Re 2M Mach 0.50 (1)
BIGFOIL.COM POLAR EXPORT
NACA66-213 a=0.5
NACA66-213 a=0.5 |  |  |  | Cl Max: | 1.15 | at alpha= | 20 | deg
JavaFoil+Calcfoil stall+Eppler ext transition |  |  |  | L/D Max: | 120.501 | at alpha= | 2.5 | deg
Re: | 2000000 |  |  | Cd Min: | 0.00425 | at alpha= | 1.5 | deg
Mach: | 0.5 |  |  | Cl=0 at alpha= | -1.3116 | deg
|  |  |  | @ Cl=0.1, Cd= | 0.0048303
|  |  |  | @ Cl=0.4, Cd= | 0.0042559
|  |  |  | @ Cl=0.6, Cd= | 0.010176
alpha (deg) | Cl | Cd | Cm | Cl/Cd
-20 | -1.017 | 0.17633 | 0.005 | -5.766
-19.5 | -0.991 | 0.16935 | 0.004 | -5.85
-19 | -0.965 | 0.16445 | 0.004 | -5.869
-18.5 | -0.936 | 0.16425 | 0.003 | -5.698
-18 | -0.909 | 0.15718 | 0.003 | -5.783
-17.5 | -0.882 | 0.15004 | 0.002 | -5.881
-17 | -0.856 | 0.14843 | 0.002 | -5.765
-16.5 | -0.83 | 0.14261 | 0.001 | -5.818
-16 | -0.801 | 0.13493 | 0.001 | -5.936
-15.5 | -0.774 | 0.13042 | 0 | -5.933
-15 | -0.747 | 0.12509 | 0 | -5.974
-14.5 | -0.721 | 0.1199 | -0.001 | -6.009
-14 | -0.694 | 0.11604 | -0.001 | -5.978
-13.5 | -0.666 | 0.11359 | -0.002 | -5.859
-13 | -0.639 | 0.10689 | -0.002 | -5.974
-12.5 | -0.612 | 0.10593 | -0.003 | -5.773
-12 | -0.585 | 0.10233 | -0.003 | -5.713
-11.5 | -0.558 | 0.09905 | -0.004 | -5.629
-11 | -0.531 | 0.09807 | -0.004 | -5.41
-10.5 | -0.503 | 0.08754 | -0.004 | -5.743
-10 | -0.476 | 0.07391 | -0.005 | -6.435
-9.5 | -0.448 | 0.08069 | -0.005 | -5.558
-9 | -0.421 | 0.08167 | -0.006 | -5.158
-8.5 | -0.394 | 0.0792 | -0.006 | -4.975
-8 | -0.367 | 0.05124 | -0.007 | -7.166
-7.5 | -0.339 | 0.05945 | -0.007 | -5.703
-7 | -0.312 | 0.04935 | -0.007 | -6.321
-6.5 | -0.433 | 0.0463 | -0.008 | -9.344
-6 | -0.445 | 0.04121 | -0.009 | -10.795
-5.5 | -0.519 | 0.01029 | -0.02 | -50.413
-5 | -0.474 | 0.00984 | -0.021 | -48.217
-4.5 | -0.42 | 0.00944 | -0.022 | -44.523
-4 | -0.36 | 0.00906 | -0.023 | -39.797
-3.5 | -0.297 | 0.0087 | -0.025 | -34.124
-3 | -0.231 | 0.00732 | -0.026 | -31.543
-2.5 | -0.163 | 0.00753 | -0.027 | -21.715
-2 | -0.095 | 0.00727 | -0.028 | -13.08
-1.5 | -0.026 | 0.00702 | -0.029 | -3.726
-1 | 0.043 | 0.00698 | -0.03 | 6.177
-0.5 | 0.113 | 0.00434 | -0.031 | 26.024
0 | 0.182 | 0.00437 | -0.032 | 41.697
0.5 | 0.252 | 0.0044 | -0.033 | 57.201
1 | 0.321 | 0.00444 | -0.035 | 72.28
1.5 | 0.39 | 0.00425 | -0.036 | 91.918
2 | 0.458 | 0.00429 | -0.037 | 106.823
2.5 | 0.526 | 0.00436 | -0.038 | 120.501
3 | 0.586 | 0.01006 | -0.039 | 58.254
3.5 | 0.65 | 0.01059 | -0.04 | 61.416
4 | 0.712 | 0.0111 | -0.041 | 64.204
4.5 | 0.771 | 0.01167 | -0.042 | 66.125
5 | 0.826 | 0.01228 | -0.043 | 67.263
5.5 | 0.874 | 0.01304 | -0.044 | 67.056
6 | 0.913 | 0.01381 | -0.045 | 66.063
6.5 | 0.936 | 0.01473 | -0.046 | 63.521
7 | 0.769 | 0.04489 | -0.024 | 17.143
7.5 | 0.681 | 0.05188 | -0.02 | 13.13
8 | 0.507 | 0.05483 | -0.022 | 9.255
8.5 | 0.534 | 0.06321 | -0.022 | 8.446
9 | 0.561 | 0.05822 | -0.024 | 9.643
9.5 | 0.588 | 0.06341 | -0.024 | 9.275
10 | 0.615 | 0.06961 | -0.024 | 8.833
10.5 | 0.641 | 0.07646 | -0.025 | 8.39
11 | 0.668 | 0.09185 | -0.025 | 7.271
11.5 | 0.695 | 0.09916 | -0.027 | 7.014
12 | 0.722 | 0.10245 | -0.028 | 7.047
12.5 | 0.748 | 0.1058 | -0.028 | 7.074
13 | 0.775 | 0.11127 | -0.029 | 6.962
13.5 | 0.801 | 0.11274 | -0.03 | 7.109
14 | 0.829 | 0.11562 | -0.032 | 7.17
14.5 | 0.855 | 0.12439 | -0.032 | 6.874
15 | 0.881 | 0.12924 | -0.033 | 6.818
15.5 | 0.908 | 0.13487 | -0.034 | 6.733
16 | 0.935 | 0.14051 | -0.036 | 6.657
16.5 | 0.962 | 0.14426 | -0.036 | 6.665
17 | 0.988 | 0.14967 | -0.037 | 6.601
17.5 | 1.015 | 0.15586 | -0.039 | 6.512
18 | 1.042 | 0.15723 | -0.04 | 6.627
18.5 | 1.068 | 0.16432 | -0.041 | 6.498
19 | 1.094 | 0.16729 | -0.041 | 6.539
19.5 | 1.121 | 0.17288 | -0.043 | 6.482
20 | 1.15 | 0.17611 | -0.045 | 6.531

## 56. Re 2M Mach 0.50 (2)
BIGFOIL.COM POLAR EXPORT
NACA66-213 a=0.5
NACA66-213 a=0.5 |  |  |  | Cl Max: | 0.9258 | at alpha= | 9 | deg
XFOIL ncrit=9 |  |  |  | L/D Max: | 111.752 | at alpha= | 2.5 | deg
Re: | 2000000 |  |  | Cd Min: | 0.25246 | at alpha= | -20 | deg
Mach: | 0.5 |  |  | Cl=0 at alpha= | -1.5798 | deg
|  |  |  | @ Cl=0.1, Cd= | 0.004603
|  |  |  | @ Cl=0.4, Cd= | 0.0046282
|  |  |  | @ Cl=0.6, Cd= | 0.010473
alpha (deg) | Cl | Cd | Cm | Cl/Cd
-20 | -0.6953 | 0.25246 | 0.029 | -2.7541
-19.5 | -0.6742 | 0.24376 | 0.0237 | -2.7658
-19 | -0.6532 | 0.2352 | 0.0184 | -2.7772
-18.5 | -0.6328 | 0.2264 | 0.0133 | -2.7951
-17.5 | -0.5881 | 0.21093 | 0.0027 | -2.7881
-16.5 | -0.5505 | 0.19513 | -0.0057 | -2.8212
-16 | -0.5331 | 0.18656 | -0.0101 | -2.8575
-15.5 | -0.515 | 0.17841 | -0.0146 | -2.8866
-15 | -0.4972 | 0.17015 | -0.0191 | -2.9221
-14.5 | -0.4814 | 0.16079 | -0.0244 | -2.994
-14 | -0.466 | 0.15208 | -0.029 | -3.0642
-13.5 | -0.4497 | 0.14448 | -0.0329 | -3.1125
-12.5 | -0.432 | 0.12436 | -0.0435 | -3.4738
-12 | -0.4222 | 0.116 | -0.0481 | -3.6397
-11.5 | -0.4069 | 0.10917 | -0.052 | -3.7272
-11 | -0.4074 | 0.09873 | -0.0576 | -4.1264
-10.5 | -0.4044 | 0.0898 | -0.0626 | -4.5033
-10 | -0.4094 | 0.07958 | -0.0685 | -5.1445
-9.5 | -0.4214 | 0.06799 | -0.0762 | -6.198
-9 | -0.4505 | 0.05419 | -0.0869 | -8.3133
-8.5 | -0.4878 | 0.04521 | -0.0884 | -10.7896
-8 | -0.5243 | 0.03844 | -0.0838 | -13.6394
-7.5 | -0.5536 | 0.03306 | -0.0747 | -16.7453
-7 | -0.5635 | 0.02638 | -0.0666 | -21.3609
-6.5 | -0.5532 | 0.01986 | -0.0594 | -27.855
-6 | -0.5152 | 0.01493 | -0.0547 | -34.5077
-5.5 | -0.4583 | 0.01263 | -0.0521 | -36.2866
-5 | -0.4015 | 0.01114 | -0.0495 | -36.0413
-4.5 | -0.3463 | 0.01007 | -0.0467 | -34.3893
-4 | -0.2923 | 0.00913 | -0.0439 | -32.0153
-3.5 | -0.232 | 0.00865 | -0.0425 | -26.8208
-3 | -0.17 | 0.00823 | -0.0415 | -20.6561
-2.5 | -0.1076 | 0.00783 | -0.0408 | -13.742
-2 | -0.0442 | 0.00753 | -0.0405 | -5.8699
-1.5 | 0.0084 | 0.00659 | -0.0387 | 1.2747
-1 | 0.0453 | 0.00466 | -0.0346 | 9.721
-0.5 | 0.1125 | 0.00459 | -0.0351 | 24.5098
0 | 0.1811 | 0.00462 | -0.0359 | 39.1991
0.5 | 0.2496 | 0.00466 | -0.0367 | 53.5622
1 | 0.3183 | 0.00467 | -0.0377 | 68.1585
1.5 | 0.3875 | 0.00463 | -0.0386 | 83.6933
2 | 0.4558 | 0.00462 | -0.0392 | 98.658
2.5 | 0.523 | 0.00468 | -0.0395 | 111.7521
3 | 0.5514 | 0.00631 | -0.033 | 87.3851
3.5 | 0.5607 | 0.00814 | -0.0233 | 68.8821
4 | 0.561 | 0.00972 | -0.0118 | 57.716
4.5 | 0.6019 | 0.01051 | -0.0075 | 57.2693
5 | 0.6477 | 0.01126 | -0.004 | 57.5222
5.5 | 0.6891 | 0.01222 | 0.0002 | 56.3912
6 | 0.7329 | 0.01321 | 0.0041 | 55.4807
6.5 | 0.7724 | 0.01441 | 0.0086 | 53.6017
7 | 0.8031 | 0.01615 | 0.0141 | 49.7276
7.5 | 0.838 | 0.01783 | 0.0191 | 46.9994
8 | 0.8684 | 0.02 | 0.0247 | 43.42
8.5 | 0.9019 | 0.02249 | 0.0299 | 40.1023
9 | 0.9258 | 0.02649 | 0.0356 | 34.949
9.5 | 0.9198 | 0.03286 | 0.0423 | 27.9915
10 | 0.9015 | 0.04043 | 0.0457 | 22.2978
10.5 | 0.8746 | 0.04908 | 0.0464 | 17.8199
11 | 0.8434 | 0.05861 | 0.0451 | 14.39
11.5 | 0.8103 | 0.07044 | 0.0397 | 11.5034
12 | 0.7732 | 0.08617 | 0.0293 | 8.973
12.5 | 0.7506 | 0.10329 | 0.0183 | 7.2669
13 | 0.7375 | 0.11719 | 0.01 | 6.2932
13.5 | 0.724 | 0.13143 | 0.0019 | 5.5086
14 | 0.7153 | 0.14563 | -0.0058 | 4.9118

## 57. Re 3M Mach 0.00 (1)
BIGFOIL.COM POLAR EXPORT
NACA66-213 a=0.5
NACA66-213 a=0.5 |  |  |  | Cl Max: | 1.129 | at alpha= | 11 | deg
JavaFoil+Calcfoil stall+Eppler ext transition |  |  |  | L/D Max: | 117.027 | at alpha= | 3 | deg
Re: | 3000000 |  |  | Cd Min: | 0.00397 | at alpha= | -1 | deg
Mach: | 0 |  |  | Cl=0 at alpha= | -1.3083 | deg
|  |  |  | @ Cl=0.1, Cd= | 0.0039807
|  |  |  | @ Cl=0.4, Cd= | 0.0041673
|  |  |  | @ Cl=0.6, Cd= | 0.0087826
alpha (deg) | Cl | Cd | Cm | Cl/Cd
-14.5 | -0.709 | 0.10312 | -0.001 | -6.871
-14 | -0.72 | 0.09625 | -0.001 | -7.481
-13.5 | -0.729 | 0.09163 | -0.001 | -7.957
-13 | -0.735 | 0.08589 | -0.002 | -8.561
-12.5 | -0.738 | 0.08103 | -0.002 | -9.11
-12 | -0.738 | 0.07621 | -0.003 | -9.68
-11.5 | -0.734 | 0.07171 | -0.003 | -10.237
-11 | -0.726 | 0.06678 | -0.004 | -10.865
-10.5 | -0.71 | 0.06279 | -0.004 | -11.312
-10 | -0.696 | 0.05697 | -0.005 | -12.213
-9.5 | -0.817 | 0.01172 | -0.01 | -69.728
-9 | -0.79 | 0.01109 | -0.011 | -71.206
-8.5 | -0.756 | 0.01067 | -0.012 | -70.832
-8 | -0.719 | 0.01025 | -0.013 | -70.158
-7.5 | -0.678 | 0.00984 | -0.014 | -68.924
-7 | -0.634 | 0.00874 | -0.015 | -72.541
-6.5 | -0.587 | 0.00842 | -0.016 | -69.716
-6 | -0.537 | 0.00855 | -0.017 | -62.834
-5.5 | -0.485 | 0.00822 | -0.017 | -59.041
-5 | -0.431 | 0.00789 | -0.018 | -54.611
-4.5 | -0.375 | 0.00771 | -0.019 | -48.727
-4 | -0.319 | 0.00783 | -0.02 | -40.701
-3.5 | -0.261 | 0.00758 | -0.021 | -34.393
-3 | -0.202 | 0.00731 | -0.022 | -27.604
-2.5 | -0.142 | 0.00716 | -0.023 | -19.882
-2 | -0.083 | 0.00695 | -0.024 | -11.892
-1.5 | -0.023 | 0.00682 | -0.025 | -3.33
-1 | 0.037 | 0.00397 | -0.026 | 9.425
-0.5 | 0.098 | 0.00398 | -0.027 | 24.576
0 | 0.158 | 0.004 | -0.028 | 39.498
0.5 | 0.218 | 0.00401 | -0.029 | 54.467
1 | 0.279 | 0.00406 | -0.03 | 68.697
1.5 | 0.339 | 0.00405 | -0.031 | 83.597
2 | 0.398 | 0.00417 | -0.032 | 95.408
2.5 | 0.457 | 0.00409 | -0.033 | 111.707
3 | 0.516 | 0.00441 | -0.034 | 117.027
3.5 | 0.571 | 0.00863 | -0.035 | 66.185
4 | 0.628 | 0.00893 | -0.036 | 70.342
4.5 | 0.683 | 0.00927 | -0.037 | 73.661
5 | 0.737 | 0.00962 | -0.037 | 76.646
5.5 | 0.79 | 0.00999 | -0.038 | 79.052
6 | 0.84 | 0.01035 | -0.039 | 81.181
6.5 | 0.888 | 0.01081 | -0.04 | 82.158
7 | 0.934 | 0.01131 | -0.041 | 82.624
7.5 | 0.977 | 0.01184 | -0.042 | 82.467
8 | 1.013 | 0.01234 | -0.043 | 82.152
8.5 | 1.046 | 0.01293 | -0.044 | 80.858
9 | 1.073 | 0.01358 | -0.045 | 79.01
9.5 | 1.095 | 0.01418 | -0.045 | 77.225
10 | 1.112 | 0.0149 | -0.046 | 74.6
10.5 | 1.123 | 0.01569 | -0.047 | 71.573
11 | 1.129 | 0.01642 | -0.048 | 68.743
11.5 | 1.128 | 0.01763 | -0.049 | 63.959
12 | 1.118 | 0.01924 | -0.049 | 58.131
12.5 | 1.109 | 0.02026 | -0.05 | 54.755
13 | 0.928 | 0.07924 | -0.032 | 11.717
13.5 | 0.908 | 0.08845 | -0.029 | 10.262
14 | 0.889 | 0.09531 | -0.028 | 9.331
14.5 | 0.869 | 0.10219 | -0.027 | 8.504
15 | 0.848 | 0.10872 | -0.027 | 7.802
15.5 | 0.82 | 0.11368 | -0.027 | 7.216
16 | 0.791 | 0.12233 | -0.028 | 6.464

## 58. Re 3M Mach 0.00 (2)
BIGFOIL.COM POLAR EXPORT
NACA66-213 a=0.5
NACA66-213 a=0.5 |  |  |  | Cl Max: | 1.5019 | at alpha= | 18 | deg
XFOIL ncrit=9 |  |  |  | L/D Max: | 104.052 | at alpha= | 2.5 | deg
Re: | 3000000 |  |  | Cd Min: | 0.06416 | at alpha= | 20 | deg
Mach: | 0 |  |  | Cl=0 at alpha= | -1.4424 | deg
|  |  |  | @ Cl=0.1, Cd= | 0.00374
|  |  |  | @ Cl=0.4, Cd= | 0.0038954
|  |  |  | @ Cl=0.6, Cd= | 0.0082454
alpha (deg) | Cl | Cd | Cm | Cl/Cd
-19 | -1.2263 | 0.06016 | -0.0646 | -20.384
-18.5 | -1.2113 | 0.05539 | -0.0673 | -21.8686
-18 | -1.2776 | 0.04203 | -0.0713 | -30.3973
-17.5 | -1.2463 | 0.04049 | -0.0714 | -30.7804
-17 | -1.25 | 0.03589 | -0.0704 | -34.8286
-16.5 | -1.232 | 0.03347 | -0.0693 | -36.8091
-16 | -1.2085 | 0.03074 | -0.0697 | -39.3136
-15.5 | -1.2044 | 0.02817 | -0.0659 | -42.7547
-15 | -1.1864 | 0.02647 | -0.0629 | -44.8206
-14.5 | -1.2044 | 0.02216 | -0.0557 | -54.3502
-14 | -1.188 | 0.02026 | -0.0514 | -58.6377
-13 | -1.1294 | 0.01821 | -0.0451 | -62.0209
-12.5 | -1.0979 | 0.01737 | -0.0418 | -63.2067
-12 | -1.0617 | 0.01659 | -0.0392 | -63.9964
-11.5 | -1.0216 | 0.01565 | -0.0374 | -65.278
-11 | -0.9769 | 0.01505 | -0.0362 | -64.9103
-10.5 | -0.9325 | 0.01428 | -0.035 | -65.3011
-10 | -0.8849 | 0.01373 | -0.0342 | -64.4501
-9.5 | -0.841 | 0.01273 | -0.0329 | -66.0644
-9 | -0.798 | 0.01155 | -0.0313 | -69.0909
-8.5 | -0.7491 | 0.01096 | -0.0306 | -68.3485
-8 | -0.6988 | 0.01046 | -0.0302 | -66.8069
-7.5 | -0.6477 | 0.00997 | -0.0298 | -64.9649
-7 | -0.5961 | 0.00953 | -0.0296 | -62.5498
-6.5 | -0.543 | 0.00923 | -0.0296 | -58.8299
-6 | -0.4924 | 0.0086 | -0.0291 | -57.2558
-5.5 | -0.4388 | 0.00825 | -0.0291 | -53.1879
-5 | -0.3845 | 0.00797 | -0.0293 | -48.2434
-4.5 | -0.3296 | 0.00774 | -0.0295 | -42.584
-4 | -0.2759 | 0.00738 | -0.0296 | -37.3848
-3.5 | -0.2204 | 0.00715 | -0.0299 | -30.8252
-3 | -0.1648 | 0.00691 | -0.0303 | -23.8495
-2.5 | -0.1089 | 0.00671 | -0.0307 | -16.2295
-2 | -0.0549 | 0.00635 | -0.0308 | -8.6457
-1.5 | -0.0054 | 0.0055 | -0.0304 | -0.98182
-1 | 0.0415 | 0.00427 | -0.0296 | 9.719
-0.5 | 0.095 | 0.00374 | -0.0297 | 25.4011
0 | 0.1531 | 0.00374 | -0.0305 | 40.9358
0.5 | 0.2114 | 0.00373 | -0.0313 | 56.6756
1 | 0.2699 | 0.00371 | -0.0322 | 72.7493
1.5 | 0.3284 | 0.00374 | -0.033 | 87.8075
2 | 0.3861 | 0.00378 | -0.0338 | 102.1429
2.5 | 0.4391 | 0.00422 | -0.0337 | 104.0521
3 | 0.4796 | 0.00559 | -0.0317 | 85.7961
3.5 | 0.5205 | 0.00669 | -0.0297 | 77.8027
4 | 0.5603 | 0.00777 | -0.0274 | 72.1107
4.5 | 0.6079 | 0.00834 | -0.0264 | 72.8897
5 | 0.6583 | 0.00866 | -0.0259 | 76.0162
5.5 | 0.7073 | 0.00905 | -0.0251 | 78.1547
6 | 0.7564 | 0.00937 | -0.0244 | 80.7257
6.5 | 0.8028 | 0.0098 | -0.0231 | 81.9184
7 | 0.8479 | 0.01024 | -0.0217 | 82.8027
7.5 | 0.89 | 0.01063 | -0.0197 | 83.7253
8 | 0.9265 | 0.0111 | -0.0166 | 83.4685
8.5 | 0.9596 | 0.01182 | -0.0131 | 81.1844
9 | 0.9965 | 0.01244 | -0.0104 | 80.1045
9.5 | 1.0345 | 0.01299 | -0.0081 | 79.6382
10 | 1.0706 | 0.01365 | -0.0055 | 78.4322
10.5 | 1.1051 | 0.01433 | -0.0028 | 77.1179
11 | 1.1344 | 0.01525 | 0.0007 | 74.3869
11.5 | 1.1821 | 0.01636 | -0.0001 | 72.2555
12 | 1.217 | 0.01733 | 0.002 | 70.225
12.5 | 1.2512 | 0.01835 | 0.004 | 68.1853
13 | 1.2835 | 0.0195 | 0.006 | 65.8205
13.5 | 1.3155 | 0.0207 | 0.008 | 63.5507
14 | 1.3399 | 0.02246 | 0.0106 | 59.6572
14.5 | 1.3612 | 0.02448 | 0.0134 | 55.6046
15 | 1.387 | 0.02619 | 0.0154 | 52.9591
15.5 | 1.4121 | 0.028 | 0.0173 | 50.4321
16 | 1.4371 | 0.02987 | 0.019 | 48.1118
16.5 | 1.4585 | 0.0321 | 0.0207 | 45.4361
17 | 1.4716 | 0.03514 | 0.0227 | 41.8782
17.5 | 1.4895 | 0.03789 | 0.024 | 39.3112
18 | 1.5019 | 0.0413 | 0.0252 | 36.3656
18.5 | 1.501 | 0.04621 | 0.0263 | 32.4821
19 | 1.4866 | 0.05308 | 0.0267 | 28.0068
19.5 | 1.476 | 0.06014 | 0.0259 | 24.5427
20 | 1.4926 | 0.06416 | 0.0247 | 23.2637

## 59. Re 3M Mach 0.10 (1)
BIGFOIL.COM POLAR EXPORT
NACA66-213 a=0.5
NACA66-213 a=0.5 |  |  |  | Cl Max: | 1.119 | at alpha= | 11 | deg
JavaFoil+Calcfoil stall+Eppler ext transition |  |  |  | L/D Max: | 117.959 | at alpha= | 3 | deg
Re: | 3000000 |  |  | Cd Min: | 0.00395 | at alpha= | -1 | deg
Mach: | 0.1 |  |  | Cl=0 at alpha= | -1.3115 | deg
|  |  |  | @ Cl=0.1, Cd= | 0.003961
|  |  |  | @ Cl=0.4, Cd= | 0.00418
|  |  |  | @ Cl=0.6, Cd= | 0.008806
alpha (deg) | Cl | Cd | Cm | Cl/Cd
-14.5 | -0.68 | 0.10378 | -0.001 | -6.55
-14 | -0.695 | 0.09744 | -0.001 | -7.134
-13.5 | -0.708 | 0.09221 | -0.001 | -7.674
-13 | -0.717 | 0.08731 | -0.002 | -8.213
-12.5 | -0.723 | 0.08218 | -0.002 | -8.8
-12 | -0.726 | 0.07723 | -0.003 | -9.397
-11.5 | -0.724 | 0.07206 | -0.003 | -10.049
-11 | -0.718 | 0.06766 | -0.004 | -10.606
-10.5 | -0.704 | 0.06364 | -0.004 | -11.069
-10 | -0.689 | 0.05869 | -0.005 | -11.745
-9.5 | -0.811 | 0.01199 | -0.01 | -67.614
-9 | -0.788 | 0.01117 | -0.011 | -70.525
-8.5 | -0.755 | 0.01077 | -0.012 | -70.166
-8 | -0.719 | 0.0103 | -0.013 | -69.808
-7.5 | -0.679 | 0.00991 | -0.014 | -68.517
-7 | -0.636 | 0.00825 | -0.015 | -77.078
-6.5 | -0.589 | 0.00847 | -0.016 | -69.461
-6 | -0.539 | 0.00857 | -0.017 | -62.928
-5.5 | -0.487 | 0.00823 | -0.018 | -59.181
-5 | -0.433 | 0.00797 | -0.019 | -54.321
-4.5 | -0.377 | 0.00769 | -0.019 | -49.052
-4 | -0.32 | 0.00784 | -0.02 | -40.823
-3.5 | -0.262 | 0.00756 | -0.021 | -34.654
-3 | -0.203 | 0.00704 | -0.022 | -28.817
-2.5 | -0.143 | 0.00717 | -0.023 | -19.959
-2 | -0.083 | 0.00702 | -0.024 | -11.83
-1.5 | -0.023 | 0.0068 | -0.025 | -3.356
-1 | 0.038 | 0.00395 | -0.026 | 9.513
-0.5 | 0.098 | 0.00396 | -0.027 | 24.823
0 | 0.159 | 0.00399 | -0.028 | 39.868
0.5 | 0.219 | 0.00403 | -0.029 | 54.446
1 | 0.28 | 0.00404 | -0.03 | 69.35
1.5 | 0.341 | 0.0041 | -0.031 | 83.025
2 | 0.4 | 0.00418 | -0.032 | 95.67
2.5 | 0.459 | 0.00407 | -0.033 | 112.8
3 | 0.519 | 0.0044 | -0.034 | 117.959
3.5 | 0.574 | 0.00866 | -0.035 | 66.269
4 | 0.631 | 0.00898 | -0.036 | 70.214
4.5 | 0.686 | 0.0093 | -0.037 | 73.791
5 | 0.74 | 0.00966 | -0.038 | 76.637
5.5 | 0.793 | 0.01003 | -0.039 | 79.043
6 | 0.843 | 0.01043 | -0.039 | 80.881
6.5 | 0.892 | 0.01088 | -0.04 | 81.976
7 | 0.937 | 0.01139 | -0.041 | 82.306
7.5 | 0.979 | 0.01193 | -0.042 | 82.083
8 | 1.015 | 0.01243 | -0.043 | 81.662
8.5 | 1.046 | 0.01304 | -0.044 | 80.225
9 | 1.072 | 0.01371 | -0.045 | 78.196
9.5 | 1.093 | 0.01437 | -0.046 | 76.06
10 | 1.108 | 0.01513 | -0.046 | 73.177
10.5 | 1.116 | 0.01589 | -0.047 | 70.255
11 | 1.119 | 0.01665 | -0.048 | 67.211
11.5 | 1.113 | 0.01814 | -0.049 | 61.335
12 | 1.094 | 0.02057 | -0.049 | 53.202
12.5 | 1.083 | 0.02144 | -0.05 | 50.519
13 | 0.9 | 0.08423 | -0.028 | 10.685
13.5 | 0.881 | 0.09093 | -0.027 | 9.689
14 | 0.86 | 0.09761 | -0.027 | 8.811
14.5 | 0.837 | 0.10286 | -0.027 | 8.141
15 | 0.812 | 0.1115 | -0.027 | 7.282
15.5 | 0.78 | 0.11685 | -0.027 | 6.674
16 | 0.746 | 0.12533 | -0.027 | 5.952

## 60. Re 3M Mach 0.10 (2)
BIGFOIL.COM POLAR EXPORT
NACA66-213 a=0.5
NACA66-213 a=0.5 |  |  |  | Cl Max: | 1.4766 | at alpha= | 17.5 | deg
XFOIL ncrit=9 |  |  |  | L/D Max: | 104.397 | at alpha= | 2.5 | deg
Re: | 3000000 |  |  | Cd Min: | 0.0725 | at alpha= | 20 | deg
Mach: | 0.1 |  |  | Cl=0 at alpha= | -99 | deg
|  |  |  | @ Cl=0.1, Cd= | 0.00375
|  |  |  | @ Cl=0.4, Cd= | 0.0038775
|  |  |  | @ Cl=0.6, Cd= | 0.008254
alpha (deg) | Cl | Cd | Cm | Cl/Cd
0 | 0.1541 | 0.00375 | -0.0307 | 41.0933
0.5 | 0.2127 | 0.00374 | -0.0315 | 56.8717
1 | 0.2715 | 0.00372 | -0.0324 | 72.9839
1.5 | 0.3304 | 0.00375 | -0.0332 | 88.1067
2 | 0.3885 | 0.00378 | -0.034 | 102.7778
2.5 | 0.4416 | 0.00423 | -0.0339 | 104.3972
4 | 0.5622 | 0.00782 | -0.0272 | 71.8926
4.5 | 0.6101 | 0.00837 | -0.0262 | 72.8913
5 | 0.6607 | 0.00869 | -0.0256 | 76.0299
5.5 | 0.7098 | 0.00908 | -0.0248 | 78.1718
6 | 0.7588 | 0.00942 | -0.0239 | 80.552
6.5 | 0.8046 | 0.00988 | -0.0225 | 81.4372
7 | 0.8498 | 0.0103 | -0.021 | 82.5049
7.5 | 0.8892 | 0.0107 | -0.0182 | 83.1028
8 | 0.9261 | 0.01121 | -0.0151 | 82.6137
8.5 | 0.958 | 0.01205 | -0.0113 | 79.5021
9 | 0.9972 | 0.01259 | -0.009 | 79.2057
9.5 | 1.0352 | 0.01319 | -0.0066 | 78.4837
10.5 | 1.1055 | 0.01461 | -0.001 | 75.6674
11 | 1.1344 | 0.01589 | 0.0023 | 71.3908
11.5 | 1.1837 | 0.01671 | 0.0017 | 70.8378
12 | 1.2178 | 0.01779 | 0.0039 | 68.4542
12.5 | 1.2518 | 0.01888 | 0.006 | 66.303
13 | 1.2842 | 0.0201 | 0.0082 | 63.8905
13.5 | 1.315 | 0.02147 | 0.0104 | 61.2483
14 | 1.3345 | 0.02364 | 0.0136 | 56.4509
14.5 | 1.3613 | 0.02534 | 0.0159 | 53.7214
15 | 1.3856 | 0.02726 | 0.0181 | 50.8291
15.5 | 1.4092 | 0.0293 | 0.0201 | 48.0956
16 | 1.4321 | 0.03145 | 0.022 | 45.5358
16.5 | 1.452 | 0.03397 | 0.0237 | 42.7436
17 | 1.4626 | 0.03739 | 0.0257 | 39.1174
17.5 | 1.4766 | 0.04072 | 0.027 | 36.2623
18 | 1.4694 | 0.04633 | 0.0285 | 31.716
18.5 | 1.463 | 0.05238 | 0.0288 | 27.9305
19 | 1.4626 | 0.05822 | 0.0282 | 25.122
19.5 | 1.4408 | 0.06738 | 0.0261 | 21.3832
20 | 1.4526 | 0.0725 | 0.0242 | 20.0359

## 61. Re 3M Mach 0.25 (1)
BIGFOIL.COM POLAR EXPORT
NACA66-213 a=0.5
NACA66-213 a=0.5 |  |  |  | Cl Max: | 1.069 | at alpha= | 9.5 | deg
JavaFoil+Calcfoil stall+Eppler ext transition |  |  |  | L/D Max: | 118.415 | at alpha= | 3 | deg
Re: | 3000000 |  |  | Cd Min: | 0.004 | at alpha= | -0.5 | deg
Mach: | 0.25 |  |  | Cl=0 at alpha= | -1.3145 | deg
|  |  |  | @ Cl=0.1, Cd= | 0.0040002
|  |  |  | @ Cl=0.4, Cd= | 0.0040298
|  |  |  | @ Cl=0.6, Cd= | 0.11547
alpha (deg) | Cl | Cd | Cm | Cl/Cd
-13.5 | -0.517 | 0.10018 | -0.001 | -5.164
-13 | -0.557 | 0.09448 | -0.002 | -5.9
-12.5 | -0.592 | 0.08853 | -0.002 | -6.686
-12 | -0.62 | 0.08333 | -0.003 | -7.44
-11.5 | -0.642 | 0.07715 | -0.003 | -8.32
-11 | -0.654 | 0.07218 | -0.004 | -9.063
-10.5 | -0.656 | 0.06604 | -0.004 | -9.936
-10 | -0.652 | 0.06228 | -0.005 | -10.474
-9.5 | -0.643 | 0.05758 | -0.005 | -11.174
-9 | -0.631 | 0.05239 | -0.006 | -12.051
-8.5 | -0.745 | 0.01117 | -0.012 | -66.681
-8 | -0.716 | 0.01073 | -0.013 | -66.753
-7.5 | -0.681 | 0.01028 | -0.014 | -66.262
-7 | -0.641 | 0.00976 | -0.015 | -65.72
-6.5 | -0.597 | 0.00817 | -0.016 | -73.021
-6 | -0.548 | 0.00834 | -0.017 | -65.725
-5.5 | -0.497 | 0.00797 | -0.018 | -62.361
-5 | -0.443 | 0.00814 | -0.019 | -54.34
-4.5 | -0.386 | 0.0079 | -0.02 | -48.866
-4 | -0.328 | 0.00756 | -0.021 | -43.411
-3.5 | -0.269 | 0.00732 | -0.022 | -36.71
-3 | -0.208 | 0.00714 | -0.023 | -29.165
-2.5 | -0.147 | 0.00688 | -0.024 | -21.357
-2 | -0.085 | 0.00674 | -0.025 | -12.657
-1.5 | -0.023 | 0.00687 | -0.026 | -3.413
-1 | 0.039 | 0.00401 | -0.027 | 9.64
-0.5 | 0.101 | 0.004 | -0.028 | 25.233
0 | 0.163 | 0.00404 | -0.029 | 40.4
0.5 | 0.226 | 0.00403 | -0.03 | 55.905
1 | 0.288 | 0.0041 | -0.031 | 70.251
1.5 | 0.35 | 0.00412 | -0.032 | 84.994
2 | 0.411 | 0.00401 | -0.033 | 102.512
2.5 | 0.472 | 0.00413 | -0.034 | 114.232
3 | 0.532 | 0.0045 | -0.035 | 118.415
3.5 | 0.589 | 0.00888 | -0.036 | 66.307
4 | 0.646 | 0.0092 | -0.037 | 70.271
4.5 | 0.703 | 0.00955 | -0.038 | 73.574
5 | 0.758 | 0.00993 | -0.039 | 76.283
5.5 | 0.811 | 0.01035 | -0.04 | 78.293
6 | 0.861 | 0.01082 | -0.04 | 79.591
6.5 | 0.908 | 0.01132 | -0.041 | 80.2
7 | 0.777 | 0.04344 | -0.019 | 17.893
7.5 | 0.991 | 0.01248 | -0.043 | 79.425
8 | 1.022 | 0.0131 | -0.044 | 77.972
8.5 | 1.045 | 0.0138 | -0.045 | 75.754
9 | 1.061 | 0.01452 | -0.046 | 73.106
9.5 | 1.069 | 0.01531 | -0.047 | 69.826
10 | 1.066 | 0.0162 | -0.048 | 65.817
10.5 | 1.053 | 0.01724 | -0.048 | 61.062
11 | 0.861 | 0.06841 | -0.027 | 12.589
11.5 | 0.836 | 0.07393 | -0.027 | 11.304
12 | 0.802 | 0.08077 | -0.025 | 9.932
12.5 | 0.763 | 0.08735 | -0.025 | 8.733
13 | 0.717 | 0.093 | -0.025 | 7.709
13.5 | 0.665 | 0.10297 | -0.024 | 6.458
14 | 0.608 | 0.10847 | -0.025 | 5.609
14.5 | 0.547 | 0.11547 | -0.025 | 4.737

## 62. Re 3M Mach 0.25 (2)
BIGFOIL.COM POLAR EXPORT
NACA66-213 a=0.5
NACA66-213 a=0.5 |  |  |  | Cl Max: | 1.3309 | at alpha= | 15.5 | deg
XFOIL ncrit=9 |  |  |  | L/D Max: | 105.081 | at alpha= | 2.5 | deg
Re: | 3000000 |  |  | Cd Min: | 0.23115 | at alpha= | 20 | deg
Mach: | 0.25 |  |  | Cl=0 at alpha= | -1.4607 | deg
|  |  |  | @ Cl=0.1, Cd= | 0.0037902
|  |  |  | @ Cl=0.4, Cd= | 0.0038291
|  |  |  | @ Cl=0.6, Cd= | 0.0083751
alpha (deg) | Cl | Cd | Cm | Cl/Cd
-16.5 | -0.5537 | 0.16969 | -0.0124 | -3.263
-16 | -0.5407 | 0.16359 | -0.0154 | -3.3052
-15.5 | -0.5272 | 0.15677 | -0.0191 | -3.3629
-15 | -0.5171 | 0.14858 | -0.0233 | -3.4803
-14.5 | -0.5149 | 0.13776 | -0.0285 | -3.7377
-14 | -0.5194 | 0.12593 | -0.0342 | -4.1245
-13.5 | -0.5319 | 0.11321 | -0.0409 | -4.6983
-12.5 | -0.8991 | 0.03656 | -0.0764 | -24.5925
-12 | -0.9426 | 0.02973 | -0.0692 | -31.7053
-11.5 | -0.9511 | 0.02589 | -0.0621 | -36.7362
-11 | -0.9504 | 0.02271 | -0.0545 | -41.8494
-10.5 | -0.9308 | 0.01961 | -0.0493 | -47.4656
-10 | -0.8969 | 0.01728 | -0.0457 | -51.9039
-9.5 | -0.8563 | 0.01539 | -0.0429 | -55.64
-9 | -0.8067 | 0.01453 | -0.0412 | -55.5196
-8.5 | -0.7664 | 0.01249 | -0.0384 | -61.3611
-8 | -0.716 | 0.01162 | -0.0369 | -61.6179
-7.5 | -0.6647 | 0.01087 | -0.0356 | -61.15
-7 | -0.6126 | 0.01021 | -0.0345 | -60
-6.5 | -0.5593 | 0.00964 | -0.0336 | -58.0187
-6 | -0.504 | 0.00922 | -0.0331 | -54.6638
-5.5 | -0.4518 | 0.00853 | -0.0322 | -52.966
-5 | -0.3959 | 0.00818 | -0.0319 | -48.3985
-4.5 | -0.3394 | 0.0079 | -0.0319 | -42.962
-4 | -0.2831 | 0.00752 | -0.0317 | -37.6463
-3.5 | -0.226 | 0.00724 | -0.0319 | -31.2155
-3 | -0.1682 | 0.00702 | -0.0321 | -23.9601
-2.5 | -0.1108 | 0.00678 | -0.0324 | -16.3422
-2 | -0.0535 | 0.00655 | -0.0326 | -8.1679
-1 | 0.0457 | 0.0045 | -0.0311 | 10.1556
-0.5 | 0.099 | 0.00379 | -0.0308 | 26.1214
0 | 0.1591 | 0.0038 | -0.0316 | 41.8684
0.5 | 0.2199 | 0.00378 | -0.0325 | 58.1746
1 | 0.2804 | 0.00376 | -0.0334 | 74.5745
1.5 | 0.3413 | 0.00379 | -0.0343 | 90.0528
2 | 0.4013 | 0.00383 | -0.0351 | 104.7781
2.5 | 0.455 | 0.00433 | -0.0347 | 105.0808
3 | 0.4936 | 0.00581 | -0.0319 | 84.957
3.5 | 0.5326 | 0.00702 | -0.0292 | 75.8689
4 | 0.5709 | 0.00812 | -0.0261 | 70.3079
4.5 | 0.6211 | 0.00856 | -0.025 | 72.5584
5 | 0.6719 | 0.00892 | -0.0239 | 75.3251
5.5 | 0.7211 | 0.0093 | -0.0226 | 77.5376
6 | 0.7689 | 0.00972 | -0.0209 | 79.1049
6.5 | 0.806 | 0.01026 | -0.0171 | 78.5575
7 | 0.8475 | 0.0107 | -0.0142 | 79.2056
7.5 | 0.8872 | 0.01127 | -0.0111 | 78.7223
8 | 0.9246 | 0.012 | -0.0078 | 77.05
8.5 | 0.9601 | 0.0129 | -0.0042 | 74.4264
10 | 1.0727 | 0.01539 | 0.0049 | 69.7011
10.5 | 1.0971 | 0.01684 | 0.0098 | 65.1485
11.5 | 1.185 | 0.01931 | 0.012 | 61.3672
12 | 1.2152 | 0.02098 | 0.0152 | 57.9218
12.5 | 1.2472 | 0.02258 | 0.0181 | 55.2347
13 | 1.2627 | 0.02543 | 0.0222 | 49.654
13.5 | 1.2909 | 0.02743 | 0.025 | 47.0616
14 | 1.3079 | 0.03035 | 0.0283 | 43.0939
14.5 | 1.3197 | 0.03385 | 0.0314 | 38.9867
15 | 1.3255 | 0.03806 | 0.0341 | 34.8266
15.5 | 1.3309 | 0.04261 | 0.0361 | 31.2345
16 | 1.326 | 0.04852 | 0.0374 | 27.3289
16.5 | 1.2982 | 0.0576 | 0.0369 | 22.5382
17 | 1.273 | 0.06759 | 0.0341 | 18.8341
17.5 | 1.2308 | 0.08155 | 0.0275 | 15.0926
18 | 1.1792 | 0.09932 | 0.0168 | 11.8727
18.5 | 1.1217 | 0.12052 | 0.0033 | 9.3072
19.5 | 0.8152 | 0.22521 | -0.052 | 3.6197
20 | 0.8324 | 0.23115 | -0.0563 | 3.6011

## 63. Re 3M Mach 0.50 (1)
BIGFOIL.COM POLAR EXPORT
NACA66-213 a=0.5
NACA66-213 a=0.5 |  |  |  | Cl Max: | 1.153 | at alpha= | 20 | deg
JavaFoil+Calcfoil stall+Eppler ext transition |  |  |  | L/D Max: | 121.791 | at alpha= | 2.5 | deg
Re: | 3000000 |  |  | Cd Min: | 0.00394 | at alpha= | 0 | deg
Mach: | 0.5 |  |  | Cl=0 at alpha= | -1.3116 | deg
|  |  |  | @ Cl=0.1, Cd= | 0.0045791
|  |  |  | @ Cl=0.4, Cd= | 0.0041101
|  |  |  | @ Cl=0.6, Cd= | 0.009468
alpha (deg) | Cl | Cd | Cm | Cl/Cd
-20 | -1.017 | 0.16819 | 0.005 | -6.049
-19.5 | -0.991 | 0.15953 | 0.004 | -6.213
-19 | -0.966 | 0.15661 | 0.004 | -6.169
-18.5 | -0.937 | 0.15387 | 0.003 | -6.087
-18 | -0.91 | 0.14837 | 0.003 | -6.13
-17.5 | -0.883 | 0.1412 | 0.002 | -6.252
-17 | -0.856 | 0.13883 | 0.002 | -6.167
-16.5 | -0.83 | 0.13509 | 0.001 | -6.148
-16 | -0.802 | 0.12996 | 0.001 | -6.168
-15.5 | -0.774 | 0.12505 | 0 | -6.192
-15 | -0.748 | 0.11738 | 0 | -6.37
-14.5 | -0.721 | 0.11396 | -0.001 | -6.327
-14 | -0.694 | 0.11029 | -0.001 | -6.294
-13.5 | -0.666 | 0.10781 | -0.002 | -6.177
-13 | -0.639 | 0.10187 | -0.002 | -6.271
-12.5 | -0.612 | 0.10066 | -0.003 | -6.079
-12 | -0.585 | 0.09752 | -0.003 | -5.998
-11.5 | -0.558 | 0.09422 | -0.004 | -5.921
-11 | -0.531 | 0.091 | -0.004 | -5.833
-10.5 | -0.503 | 0.08191 | -0.004 | -6.142
-10 | -0.476 | 0.07138 | -0.005 | -6.669
-9.5 | -0.449 | 0.06422 | -0.005 | -6.991
-9 | -0.422 | 0.0594 | -0.006 | -7.1
-8.5 | -0.395 | 0.05449 | -0.007 | -7.24
-8 | -0.368 | 0.05008 | -0.007 | -7.342
-7.5 | -0.339 | 0.05603 | -0.007 | -6.054
-7 | -0.312 | 0.0481 | -0.008 | -6.488
-6.5 | -0.433 | 0.04494 | -0.008 | -9.633
-6 | -0.445 | 0.04021 | -0.009 | -11.077
-5.5 | -0.52 | 0.00979 | -0.02 | -53.114
-5 | -0.475 | 0.00913 | -0.021 | -52.043
-4.5 | -0.421 | 0.00878 | -0.022 | -47.965
-4 | -0.361 | 0.00839 | -0.023 | -43.045
-3.5 | -0.297 | 0.00748 | -0.025 | -39.782
-3 | -0.231 | 0.00715 | -0.026 | -32.337
-2.5 | -0.164 | 0.00697 | -0.027 | -23.465
-2 | -0.095 | 0.00708 | -0.028 | -13.44
-1.5 | -0.026 | 0.00687 | -0.029 | -3.806
-1 | 0.043 | 0.00668 | -0.03 | 6.455
-0.5 | 0.113 | 0.0041 | -0.031 | 27.536
0 | 0.182 | 0.00394 | -0.032 | 46.334
0.5 | 0.252 | 0.00396 | -0.034 | 63.563
1 | 0.321 | 0.00402 | -0.035 | 79.997
1.5 | 0.391 | 0.00409 | -0.036 | 95.427
2 | 0.458 | 0.00424 | -0.037 | 108.16
2.5 | 0.526 | 0.00432 | -0.038 | 121.791
3 | 0.587 | 0.00937 | -0.039 | 62.667
3.5 | 0.652 | 0.00986 | -0.04 | 66.116
4 | 0.714 | 0.01032 | -0.041 | 69.147
4.5 | 0.773 | 0.01083 | -0.042 | 71.362
5 | 0.828 | 0.01141 | -0.043 | 72.528
5.5 | 0.876 | 0.0121 | -0.044 | 72.375
6 | 0.914 | 0.01283 | -0.045 | 71.262
6.5 | 0.938 | 0.01368 | -0.046 | 68.547
7 | 0.932 | 0.01465 | -0.047 | 63.607
7.5 | 0.682 | 0.0506 | -0.021 | 13.478
8 | 0.508 | 0.05315 | -0.023 | 9.559
8.5 | 0.534 | 0.06005 | -0.022 | 8.895
9 | 0.563 | 0.05624 | -0.026 | 10.015
9.5 | 0.589 | 0.06121 | -0.026 | 9.627
10 | 0.616 | 0.06667 | -0.026 | 9.236
10.5 | 0.642 | 0.07243 | -0.026 | 8.867
11 | 0.668 | 0.08339 | -0.026 | 8.014
11.5 | 0.696 | 0.09444 | -0.028 | 7.368
12 | 0.722 | 0.09774 | -0.028 | 7.39
12.5 | 0.749 | 0.10116 | -0.029 | 7.402
13 | 0.775 | 0.1047 | -0.029 | 7.403
13.5 | 0.803 | 0.10575 | -0.031 | 7.59
14 | 0.829 | 0.10997 | -0.032 | 7.543
14.5 | 0.856 | 0.11674 | -0.033 | 7.329
15 | 0.882 | 0.12134 | -0.033 | 7.267
15.5 | 0.91 | 0.13059 | -0.035 | 6.965
16 | 0.936 | 0.13073 | -0.036 | 7.159
16.5 | 0.962 | 0.13483 | -0.037 | 7.135
17 | 0.989 | 0.141 | -0.038 | 7.011
17.5 | 1.018 | 0.14821 | -0.04 | 6.865
18 | 1.042 | 0.14934 | -0.04 | 6.98
18.5 | 1.068 | 0.1544 | -0.041 | 6.92
19 | 1.095 | 0.16096 | -0.042 | 6.802
19.5 | 1.122 | 0.16166 | -0.043 | 6.941
20 | 1.153 | 0.16734 | -0.046 | 6.889

## 64. Re 3M Mach 0.50 (2)
BIGFOIL.COM POLAR EXPORT
NACA66-213 a=0.5
NACA66-213 a=0.5 |  |  |  | Cl Max: | 0.958 | at alpha= | 9 | deg
XFOIL ncrit=9 |  |  |  | L/D Max: | 114.439 | at alpha= | 2 | deg
Re: | 3000000 |  |  | Cd Min: | 0.25139 | at alpha= | -20 | deg
Mach: | 0.5 |  |  | Cl=0 at alpha= | -1.6044 | deg
|  |  |  | @ Cl=0.1, Cd= | 0.0043008
|  |  |  | @ Cl=0.4, Cd= | 0.0039759
|  |  |  | @ Cl=0.6, Cd= | 0.0093025
alpha (deg) | Cl | Cd | Cm | Cl/Cd
-20 | -0.6961 | 0.25139 | 0.0289 | -2.769
-19.5 | -0.6754 | 0.24378 | 0.0238 | -2.7705
-18 | -0.614 | 0.21752 | 0.0083 | -2.8227
-17.5 | -0.5974 | 0.20858 | 0.004 | -2.8641
-17 | -0.5773 | 0.20119 | -0.0004 | -2.8694
-16.5 | -0.5577 | 0.19331 | -0.0051 | -2.885
-16 | -0.5394 | 0.1848 | -0.0097 | -2.9188
-15.5 | -0.5231 | 0.17555 | -0.0147 | -2.9798
-15 | -0.5061 | 0.16703 | -0.0195 | -3.03
-14.5 | -0.4862 | 0.15982 | -0.0238 | -3.0422
-14 | -0.4707 | 0.15103 | -0.0287 | -3.1166
-13.5 | -0.4593 | 0.14142 | -0.0337 | -3.2478
-13 | -0.4521 | 0.13101 | -0.0391 | -3.4509
-12.5 | -0.4363 | 0.12361 | -0.0435 | -3.5296
-12 | -0.4258 | 0.11513 | -0.0483 | -3.6984
-11.5 | -0.4179 | 0.10624 | -0.0532 | -3.9335
-11 | -0.418 | 0.09614 | -0.0588 | -4.3478
-10 | -0.4353 | 0.07418 | -0.0717 | -5.8682
-9.5 | -0.4533 | 0.0603 | -0.083 | -7.5174
-9 | -0.4903 | 0.04882 | -0.0892 | -10.043
-8.5 | -0.5299 | 0.04074 | -0.0879 | -13.0069
-8 | -0.5668 | 0.03451 | -0.081 | -16.4242
-7.5 | -0.5983 | 0.02847 | -0.0708 | -21.0151
-7 | -0.5932 | 0.02337 | -0.0634 | -25.383
-6.5 | -0.5739 | 0.01773 | -0.0568 | -32.3689
-6 | -0.53 | 0.01312 | -0.0527 | -40.3963
-5.5 | -0.4761 | 0.01088 | -0.0493 | -43.7592
-5 | -0.4234 | 0.00951 | -0.0458 | -44.5216
-4.5 | -0.3645 | 0.00877 | -0.0435 | -41.5621
-4 | -0.3033 | 0.00822 | -0.0419 | -36.8978
-3.5 | -0.2418 | 0.00774 | -0.0406 | -31.2403
-3 | -0.1781 | 0.00742 | -0.0399 | -24.0027
-2.5 | -0.1135 | 0.00712 | -0.0396 | -15.941
-2 | -0.0485 | 0.00686 | -0.0396 | -7.07
-1.5 | 0.0128 | 0.0064 | -0.0391 | 2
-1 | 0.0615 | 0.00514 | -0.0369 | 11.965
-0.5 | 0.1138 | 0.004 | -0.0352 | 28.45
0 | 0.1825 | 0.00395 | -0.0361 | 46.2025
0.5 | 0.2516 | 0.00394 | -0.0371 | 63.8579
1 | 0.3206 | 0.00399 | -0.0381 | 80.3509
1.5 | 0.3898 | 0.00397 | -0.039 | 98.1864
2 | 0.4589 | 0.00401 | -0.0399 | 114.4389
2.5 | 0.5116 | 0.00485 | -0.0377 | 105.4845
3 | 0.534 | 0.00668 | -0.0304 | 79.9401
3.5 | 0.5528 | 0.00814 | -0.0222 | 67.9115
4 | 0.5781 | 0.00903 | -0.0147 | 64.0199
4.5 | 0.6239 | 0.0096 | -0.011 | 64.9896
5 | 0.6682 | 0.01034 | -0.0071 | 64.6228
5.5 | 0.7164 | 0.01102 | -0.0037 | 65.0091
6 | 0.7607 | 0.0119 | 0.0003 | 63.9244
6.5 | 0.8003 | 0.01307 | 0.005 | 61.2318
7 | 0.8426 | 0.01424 | 0.0094 | 59.1713
7.5 | 0.88 | 0.0157 | 0.0145 | 56.051
8 | 0.9052 | 0.01792 | 0.0209 | 50.5134
9 | 0.958 | 0.02426 | 0.0329 | 39.4889
10 | 0.9409 | 0.0361 | 0.0453 | 26.0637
10.5 | 0.9035 | 0.04445 | 0.0495 | 20.3262
11.5 | 0.8334 | 0.06696 | 0.0421 | 12.4462
12 | 0.7982 | 0.0812 | 0.0331 | 9.83
12.5 | 0.7697 | 0.09876 | 0.0212 | 7.7936
13 | 0.7479 | 0.11498 | 0.0115 | 6.5046
13.5 | 0.7368 | 0.1286 | 0.0036 | 5.7294
14 | 0.7358 | 0.14039 | -0.0032 | 5.2411

## 65. Re 4M Mach 0.00 (1)
BIGFOIL.COM POLAR EXPORT
NACA66-213 a=0.5
NACA66-213 a=0.5 |  |  |  | Cl Max: | 1.131 | at alpha= | 11 | deg
JavaFoil+Calcfoil stall+Eppler ext transition |  |  |  | L/D Max: | 119.094 | at alpha= | 3 | deg
Re: | 4000000 |  |  | Cd Min: | 0.00374 | at alpha= | -1 | deg
Mach: | 0 |  |  | Cl=0 at alpha= | -1.3083 | deg
|  |  |  | @ Cl=0.1, Cd= | 0.0037603
|  |  |  | @ Cl=0.4, Cd= | 0.0042583
|  |  |  | @ Cl=0.6, Cd= | 0.0083574
alpha (deg) | Cl | Cd | Cm | Cl/Cd
-15 | -0.696 | 0.10598 | 0 | -6.564
-14.5 | -0.709 | 0.10015 | -0.001 | -7.082
-14 | -0.721 | 0.0948 | -0.001 | -7.602
-13.5 | -0.73 | 0.08981 | -0.002 | -8.125
-13 | -0.736 | 0.08445 | -0.002 | -8.717
-12.5 | -0.739 | 0.07961 | -0.002 | -9.284
-12 | -0.74 | 0.0743 | -0.003 | -9.956
-11.5 | -0.737 | 0.06896 | -0.004 | -10.687
-11 | -0.731 | 0.06306 | -0.004 | -11.596
-10.5 | -0.72 | 0.05725 | -0.005 | -12.567
-10 | -0.843 | 0.0118 | -0.009 | -71.435
-9.5 | -0.82 | 0.01109 | -0.01 | -73.942
-9 | -0.791 | 0.01055 | -0.011 | -74.954
-8.5 | -0.757 | 0.01015 | -0.012 | -74.595
-8 | -0.72 | 0.00972 | -0.013 | -74.084
-7.5 | -0.679 | 0.0087 | -0.014 | -78.061
-7 | -0.635 | 0.00827 | -0.015 | -76.779
-6.5 | -0.587 | 0.00845 | -0.016 | -69.473
-6 | -0.537 | 0.00812 | -0.017 | -66.211
-5.5 | -0.485 | 0.00778 | -0.017 | -62.409
-5 | -0.431 | 0.00753 | -0.018 | -57.294
-4.5 | -0.375 | 0.00768 | -0.019 | -48.883
-4 | -0.319 | 0.00742 | -0.02 | -42.906
-3.5 | -0.261 | 0.00716 | -0.021 | -36.401
-3 | -0.202 | 0.00703 | -0.022 | -28.713
-2.5 | -0.142 | 0.00683 | -0.023 | -20.853
-2 | -0.083 | 0.00663 | -0.024 | -12.463
-1.5 | -0.023 | 0.00648 | -0.025 | -3.503
-1 | 0.037 | 0.00374 | -0.026 | 9.993
-0.5 | 0.098 | 0.00376 | -0.027 | 26.015
0 | 0.158 | 0.00377 | -0.028 | 41.958
0.5 | 0.218 | 0.00381 | -0.029 | 57.354
1 | 0.279 | 0.00384 | -0.03 | 72.592
1.5 | 0.339 | 0.00393 | -0.031 | 86.142
2 | 0.398 | 0.00426 | -0.032 | 93.374
2.5 | 0.457 | 0.00421 | -0.033 | 108.575
3 | 0.516 | 0.00433 | -0.034 | 119.094
3.5 | 0.572 | 0.00821 | -0.035 | 69.703
4 | 0.629 | 0.00851 | -0.036 | 73.903
4.5 | 0.684 | 0.00881 | -0.037 | 77.688
5 | 0.738 | 0.00913 | -0.037 | 80.818
5.5 | 0.791 | 0.0095 | -0.038 | 83.201
6 | 0.841 | 0.00985 | -0.039 | 85.416
6.5 | 0.89 | 0.01026 | -0.04 | 86.696
7 | 0.936 | 0.01074 | -0.041 | 87.129
7.5 | 0.978 | 0.01124 | -0.042 | 86.989
8 | 1.015 | 0.01172 | -0.043 | 86.581
8.5 | 1.047 | 0.01228 | -0.044 | 85.282
9 | 1.075 | 0.01288 | -0.045 | 83.402
9.5 | 1.097 | 0.01346 | -0.045 | 81.501
10 | 1.114 | 0.01414 | -0.046 | 78.77
10.5 | 1.125 | 0.01487 | -0.047 | 75.645
11 | 1.131 | 0.01555 | -0.048 | 72.715
11.5 | 1.13 | 0.01666 | -0.049 | 67.854
12 | 1.123 | 0.01795 | -0.049 | 62.603
12.5 | 1.114 | 0.01885 | -0.05 | 59.102
13 | 1.092 | 0.02136 | -0.05 | 51.114
13.5 | 0.919 | 0.08106 | -0.034 | 11.333
14 | 0.894 | 0.09136 | -0.031 | 9.781
14.5 | 0.871 | 0.09922 | -0.029 | 8.781
15 | 0.85 | 0.10617 | -0.029 | 8.002
15.5 | 0.822 | 0.1116 | -0.029 | 7.364
16 | 0.791 | 0.11861 | -0.028 | 6.673

## 66. Re 4M Mach 0.00 (2)
BIGFOIL.COM POLAR EXPORT
NACA66-213 a=0.5
NACA66-213 a=0.5 |  |  |  | Cl Max: | 1.5728 | at alpha= | 20 | deg
XFOIL ncrit=9 |  |  |  | L/D Max: | 105.273 | at alpha= | 2 | deg
Re: | 4000000 |  |  | Cd Min: | 0.05399 | at alpha= | 20 | deg
Mach: | 0 |  |  | Cl=0 at alpha= | -1.4694 | deg
|  |  |  | @ Cl=0.1, Cd= | 0.0035128
|  |  |  | @ Cl=0.4, Cd= | 0.0039703
|  |  |  | @ Cl=0.6, Cd= | 0.007811
alpha (deg) | Cl | Cd | Cm | Cl/Cd
-20 | -1.3903 | 0.05022 | -0.0694 | -27.6842
-19.5 | -1.4002 | 0.0438 | -0.071 | -31.968
-19 | -1.4154 | 0.03775 | -0.0708 | -37.494
-18.5 | -1.403 | 0.0347 | -0.07 | -40.4323
-18 | -1.4043 | 0.03081 | -0.0679 | -45.5794
-17.5 | -1.3827 | 0.02888 | -0.0664 | -47.8774
-17 | -1.3689 | 0.02647 | -0.064 | -51.7151
-16.5 | -1.3357 | 0.02521 | -0.0633 | -52.9829
-16 | -1.3173 | 0.02361 | -0.0601 | -55.7942
-15.5 | -1.2973 | 0.02204 | -0.0568 | -58.8612
-15 | -1.269 | 0.02098 | -0.0541 | -60.4862
-14.5 | -1.2424 | 0.01981 | -0.051 | -62.7158
-14 | -1.2124 | 0.01888 | -0.0481 | -64.2161
-13.5 | -1.1832 | 0.01791 | -0.0448 | -66.0637
-13 | -1.168 | 0.01599 | -0.039 | -73.0457
-12.5 | -1.1338 | 0.01497 | -0.0362 | -75.7381
-12 | -1.0914 | 0.01425 | -0.0346 | -76.5895
-11.5 | -1.0473 | 0.01357 | -0.0333 | -77.1776
-11 | -0.9999 | 0.01309 | -0.0326 | -76.3866
-10 | -0.9051 | 0.01191 | -0.0309 | -75.995
-9.5 | -0.856 | 0.0114 | -0.0303 | -75.0877
-9 | -0.8054 | 0.01098 | -0.03 | -73.3515
-8.5 | -0.7556 | 0.01042 | -0.0295 | -72.5144
-8 | -0.7089 | 0.00953 | -0.0283 | -74.3861
-7.5 | -0.6573 | 0.00909 | -0.0281 | -72.3102
-7 | -0.6045 | 0.00871 | -0.028 | -69.403
-6.5 | -0.551 | 0.0084 | -0.0281 | -65.5952
-6 | -0.497 | 0.00813 | -0.0282 | -61.1316
-5.5 | -0.4439 | 0.00773 | -0.0281 | -57.4256
-5 | -0.3894 | 0.00742 | -0.0283 | -52.4798
-4.5 | -0.334 | 0.00718 | -0.0287 | -46.5181
-4 | -0.2786 | 0.00695 | -0.029 | -40.0863
-3.5 | -0.2234 | 0.00671 | -0.0293 | -33.2936
-3 | -0.1672 | 0.00654 | -0.0298 | -25.5657
-2.5 | -0.1111 | 0.00631 | -0.0303 | -17.607
-2 | -0.0551 | 0.00608 | -0.0307 | -9.0625
-1.5 | -0.0031 | 0.00544 | -0.0306 | -0.56985
-1 | 0.0475 | 0.00466 | -0.0304 | 10.1931
-0.5 | 0.0958 | 0.00352 | -0.0298 | 27.2159
0 | 0.1539 | 0.00342 | -0.0306 | 45
0.5 | 0.2121 | 0.00343 | -0.0314 | 61.8367
1 | 0.2709 | 0.00341 | -0.0324 | 79.4428
1.5 | 0.3292 | 0.00344 | -0.0332 | 95.6977
2 | 0.3853 | 0.00366 | -0.0337 | 105.2732
2.5 | 0.4322 | 0.00465 | -0.0327 | 92.9462
3 | 0.4748 | 0.00578 | -0.0311 | 82.1453
3.5 | 0.518 | 0.00675 | -0.0294 | 76.7407
4 | 0.5631 | 0.00755 | -0.028 | 74.5828
4.5 | 0.614 | 0.00791 | -0.0276 | 77.6233
5 | 0.6651 | 0.00823 | -0.0272 | 80.8141
6 | 0.7658 | 0.00887 | -0.0262 | 86.336
6.5 | 0.8138 | 0.00926 | -0.0252 | 87.8834
7 | 0.8618 | 0.00959 | -0.0243 | 89.8644
7.5 | 0.9072 | 0.01002 | -0.023 | 90.5389
8 | 0.9445 | 0.01055 | -0.02 | 89.5261
8.5 | 0.9829 | 0.01095 | -0.0173 | 89.7626
9 | 1.0204 | 0.01145 | -0.0146 | 89.1179
9.5 | 1.058 | 0.01199 | -0.0121 | 88.2402
10 | 1.0938 | 0.01265 | -0.0094 | 86.4664
10.5 | 1.1262 | 0.0135 | -0.0062 | 83.4222
11.5 | 1.1932 | 0.01481 | -0.0005 | 80.5672
12.5 | 1.2779 | 0.01663 | 0.0006 | 76.8431
13 | 1.308 | 0.01787 | 0.0031 | 73.1953
13.5 | 1.336 | 0.01929 | 0.0058 | 69.2587
14 | 1.3682 | 0.02043 | 0.0077 | 66.9701
14.5 | 1.3971 | 0.02183 | 0.0098 | 63.9991
15 | 1.4241 | 0.02337 | 0.012 | 60.9371
15.5 | 1.4502 | 0.02502 | 0.0141 | 57.9616
16 | 1.4756 | 0.02675 | 0.016 | 55.1626
16.5 | 1.4945 | 0.02905 | 0.0182 | 51.4458
17 | 1.5121 | 0.03154 | 0.0203 | 47.9423
17.5 | 1.521 | 0.03491 | 0.0225 | 43.5692
18 | 1.54 | 0.03754 | 0.0237 | 41.0229
18.5 | 1.5424 | 0.04187 | 0.0253 | 36.8378
19 | 1.5596 | 0.04497 | 0.0259 | 34.6809
19.5 | 1.5612 | 0.04989 | 0.0263 | 31.2928
20 | 1.5728 | 0.05399 | 0.0261 | 29.1313

## 67. Re 4M Mach 0.10 (1)
BIGFOIL.COM POLAR EXPORT
NACA66-213 a=0.5
NACA66-213 a=0.5 |  |  |  | Cl Max: | 1.121 | at alpha= | 11 | deg
JavaFoil+Calcfoil stall+Eppler ext transition |  |  |  | L/D Max: | 118.447 | at alpha= | 3 | deg
Re: | 4000000 |  |  | Cd Min: | 0.00374 | at alpha= | -0.5 | deg
Mach: | 0.1 |  |  | Cl=0 at alpha= | -1.3115 | deg
|  |  |  | @ Cl=0.1, Cd= | 0.0037403
|  |  |  | @ Cl=0.4, Cd= | 0.00405
|  |  |  | @ Cl=0.6, Cd= | 0.008385
alpha (deg) | Cl | Cd | Cm | Cl/Cd
-15 | -0.663 | 0.10818 | 0 | -6.133
-14.5 | -0.681 | 0.10091 | -0.001 | -6.745
-14 | -0.696 | 0.09521 | -0.001 | -7.308
-13.5 | -0.708 | 0.09029 | -0.001 | -7.843
-13 | -0.718 | 0.0856 | -0.002 | -8.385
-12.5 | -0.724 | 0.08016 | -0.002 | -9.03
-12 | -0.727 | 0.07533 | -0.003 | -9.653
-11.5 | -0.726 | 0.07036 | -0.003 | -10.32
-11 | -0.721 | 0.06491 | -0.004 | -11.109
-10.5 | -0.709 | 0.06039 | -0.005 | -11.74
-10 | -0.833 | 0.01226 | -0.009 | -67.946
-9.5 | -0.816 | 0.01121 | -0.01 | -72.804
-9 | -0.789 | 0.01063 | -0.011 | -74.25
-8.5 | -0.757 | 0.01024 | -0.012 | -73.922
-8 | -0.72 | 0.00981 | -0.013 | -73.38
-7.5 | -0.68 | 0.00819 | -0.014 | -83.002
-7 | -0.636 | 0.00829 | -0.015 | -76.763
-6.5 | -0.589 | 0.00853 | -0.016 | -69.102
-6 | -0.539 | 0.00813 | -0.017 | -66.327
-5.5 | -0.487 | 0.00782 | -0.018 | -62.255
-5 | -0.433 | 0.00751 | -0.019 | -57.63
-4.5 | -0.377 | 0.00767 | -0.019 | -49.204
-4 | -0.32 | 0.00741 | -0.02 | -43.216
-3.5 | -0.262 | 0.00722 | -0.021 | -36.24
-3 | -0.203 | 0.00701 | -0.022 | -28.936
-2.5 | -0.143 | 0.00681 | -0.023 | -21.003
-2 | -0.083 | 0.00668 | -0.024 | -12.445
-1.5 | -0.023 | 0.00648 | -0.025 | -3.52
-1 | 0.038 | 0.00375 | -0.026 | 10.026
-0.5 | 0.098 | 0.00374 | -0.027 | 26.284
0 | 0.159 | 0.00375 | -0.028 | 42.37
0.5 | 0.219 | 0.00379 | -0.029 | 57.903
1 | 0.28 | 0.00386 | -0.03 | 72.507
1.5 | 0.341 | 0.00398 | -0.031 | 85.531
2 | 0.4 | 0.00405 | -0.032 | 98.799
2.5 | 0.459 | 0.00419 | -0.033 | 109.54
3 | 0.519 | 0.00438 | -0.034 | 118.447
3.5 | 0.575 | 0.00826 | -0.035 | 69.589
4 | 0.631 | 0.00854 | -0.036 | 73.964
4.5 | 0.687 | 0.00884 | -0.037 | 77.73
5 | 0.741 | 0.00918 | -0.038 | 80.733
5.5 | 0.794 | 0.00955 | -0.039 | 83.149
6 | 0.845 | 0.0099 | -0.039 | 85.28
6.5 | 0.893 | 0.01034 | -0.04 | 86.323
7 | 0.939 | 0.01082 | -0.041 | 86.731
7.5 | 0.981 | 0.01133 | -0.042 | 86.591
8 | 1.017 | 0.01181 | -0.043 | 86.065
8.5 | 1.048 | 0.01238 | -0.044 | 84.624
9 | 1.074 | 0.01301 | -0.045 | 82.552
9.5 | 1.095 | 0.01365 | -0.046 | 80.198
10 | 1.109 | 0.01436 | -0.047 | 77.268
10.5 | 1.118 | 0.01507 | -0.047 | 74.186
11 | 1.121 | 0.01578 | -0.048 | 71.043
11.5 | 1.117 | 0.01702 | -0.049 | 65.627
12 | 1.105 | 0.0184 | -0.05 | 60.08
12.5 | 1.092 | 0.01939 | -0.05 | 56.318
13 | 0.913 | 0.0763 | -0.034 | 11.963
13.5 | 0.885 | 0.08719 | -0.03 | 10.15
14 | 0.862 | 0.09503 | -0.029 | 9.072
14.5 | 0.839 | 0.10011 | -0.029 | 8.384
15 | 0.813 | 0.10782 | -0.028 | 7.536
15.5 | 0.78 | 0.11548 | -0.028 | 6.759
16 | 0.747 | 0.12265 | -0.028 | 6.087

## 68. Re 4M Mach 0.10 (2)
BIGFOIL.COM POLAR EXPORT
NACA66-213 a=0.5
NACA66-213 a=0.5 |  |  |  | Cl Max: | 1.5443 | at alpha= | 20 | deg
XFOIL ncrit=9 |  |  |  | L/D Max: | 105.902 | at alpha= | 2 | deg
Re: | 4000000 |  |  | Cd Min: | 0.08494 | at alpha= | -20 | deg
Mach: | 0.1 |  |  | Cl=0 at alpha= | -1.4744 | deg
|  |  |  | @ Cl=0.1, Cd= | 0.003524
|  |  |  | @ Cl=0.4, Cd= | 0.0039599
|  |  |  | @ Cl=0.6, Cd= | 0.0078167
alpha (deg) | Cl | Cd | Cm | Cl/Cd
-20 | -1.1973 | 0.08494 | -0.0505 | -14.0958
-19.5 | -1.3114 | 0.05727 | -0.0689 | -22.8986
-19 | -1.3541 | 0.04595 | -0.0736 | -29.469
-18.5 | -1.3528 | 0.04109 | -0.0741 | -32.9229
-18 | -1.3687 | 0.03532 | -0.073 | -38.7514
-17.5 | -1.3497 | 0.0329 | -0.0719 | -41.0243
-16.5 | -1.3101 | 0.02803 | -0.0694 | -46.7392
-16 | -1.2967 | 0.02603 | -0.0659 | -49.8156
-15.5 | -1.2828 | 0.02394 | -0.0622 | -53.584
-15 | -1.2567 | 0.02266 | -0.0593 | -55.459
-14.5 | -1.2328 | 0.02125 | -0.0559 | -58.0141
-14 | -1.2059 | 0.02005 | -0.0526 | -60.1446
-13.5 | -1.1785 | 0.01888 | -0.049 | -62.4206
-13 | -1.158 | 0.01723 | -0.0441 | -67.2084
-12.5 | -1.1347 | 0.0157 | -0.0393 | -72.2739
-12 | -1.095 | 0.01473 | -0.0371 | -74.3381
-11.5 | -1.0517 | 0.01395 | -0.0354 | -75.3907
-11 | -1.0041 | 0.01343 | -0.0344 | -74.7655
-10.5 | -0.9578 | 0.01275 | -0.0332 | -75.1216
-10 | -0.9093 | 0.01216 | -0.0324 | -74.778
-9.5 | -0.8604 | 0.01158 | -0.0315 | -74.3005
-9 | -0.8094 | 0.01114 | -0.0311 | -72.6571
-8.5 | -0.7582 | 0.01066 | -0.0306 | -71.1257
-8 | -0.7122 | 0.00967 | -0.0292 | -73.6505
-7.5 | -0.6608 | 0.00917 | -0.0288 | -72.0611
-7 | -0.6077 | 0.00877 | -0.0286 | -69.293
-6.5 | -0.5539 | 0.00845 | -0.0286 | -65.5503
-6 | -0.4995 | 0.00816 | -0.0287 | -61.2132
-5.5 | -0.446 | 0.00777 | -0.0286 | -57.4003
-5 | -0.3913 | 0.00744 | -0.0287 | -52.5941
-4.5 | -0.3356 | 0.0072 | -0.029 | -46.6111
-4 | -0.2797 | 0.00698 | -0.0294 | -40.0716
-3.5 | -0.2244 | 0.00672 | -0.0296 | -33.3929
-3 | -0.1679 | 0.00655 | -0.0301 | -25.6336
-2.5 | -0.1115 | 0.00632 | -0.0305 | -17.6424
-2 | -0.055 | 0.0061 | -0.031 | -9.0164
-1.5 | -0.0026 | 0.00547 | -0.0309 | -0.47532
-1 | 0.0481 | 0.00468 | -0.0306 | 10.2778
-0.5 | 0.0965 | 0.00353 | -0.03 | 27.3371
0 | 0.1549 | 0.00343 | -0.0308 | 45.1603
0.5 | 0.2133 | 0.00343 | -0.0316 | 62.1866
1 | 0.2725 | 0.00341 | -0.0326 | 79.912
1.5 | 0.3312 | 0.00344 | -0.0334 | 96.2791
2 | 0.3876 | 0.00366 | -0.0339 | 105.9016
3 | 0.4769 | 0.00582 | -0.0311 | 81.9416
3.5 | 0.5201 | 0.00679 | -0.0294 | 76.5979
4 | 0.5653 | 0.00758 | -0.0279 | 74.5778
4.5 | 0.6166 | 0.00793 | -0.0274 | 77.7554
5 | 0.6676 | 0.00827 | -0.0269 | 80.7255
5.5 | 0.7191 | 0.00857 | -0.0266 | 83.909
6 | 0.7684 | 0.00892 | -0.0258 | 86.1435
6.5 | 0.8166 | 0.00931 | -0.0247 | 87.7121
7 | 0.8644 | 0.00965 | -0.0237 | 89.5751
7.5 | 0.9091 | 0.0101 | -0.0221 | 90.0099
8 | 0.944 | 0.01062 | -0.0185 | 88.8889
8.5 | 0.983 | 0.01106 | -0.0158 | 88.8788
9 | 1.021 | 0.01159 | -0.0131 | 88.0932
9.5 | 1.0588 | 0.01216 | -0.0105 | 87.0724
10 | 1.0939 | 0.0129 | -0.0076 | 84.7984
10.5 | 1.1279 | 0.01371 | -0.0046 | 82.2684
11 | 1.1626 | 0.01444 | -0.0019 | 80.5125
11.5 | 1.1947 | 0.01511 | 0.0014 | 79.0668
12.5 | 1.2788 | 0.01712 | 0.0028 | 74.6963
13 | 1.305 | 0.01869 | 0.0059 | 69.8234
13.5 | 1.3381 | 0.01984 | 0.008 | 67.4446
14 | 1.3699 | 0.02109 | 0.0101 | 64.955
14.5 | 1.3982 | 0.0226 | 0.0124 | 61.8673
15 | 1.4243 | 0.0243 | 0.0148 | 58.6132
15.5 | 1.4493 | 0.02611 | 0.017 | 55.5075
16 | 1.4723 | 0.02815 | 0.0192 | 52.302
16.5 | 1.4814 | 0.03136 | 0.0221 | 47.2385
17 | 1.496 | 0.0343 | 0.0242 | 43.6152
17.5 | 1.5138 | 0.0371 | 0.0257 | 40.8032
18 | 1.5311 | 0.0401 | 0.0268 | 38.182
18.5 | 1.5285 | 0.04518 | 0.0283 | 33.8313
19 | 1.5429 | 0.04886 | 0.0286 | 31.578
19.5 | 1.5372 | 0.055 | 0.0285 | 27.9491
20 | 1.5443 | 0.06006 | 0.0277 | 25.7126

## 69. Re 4M Mach 0.25 (1)
BIGFOIL.COM POLAR EXPORT
NACA66-213 a=0.5
NACA66-213 a=0.5 |  |  |  | Cl Max: | 1.07 | at alpha= | 9.5 | deg
JavaFoil+Calcfoil stall+Eppler ext transition |  |  |  | L/D Max: | 120.718 | at alpha= | 3 | deg
Re: | 4000000 |  |  | Cd Min: | 0.00375 | at alpha= | -1 | deg
Mach: | 0.25 |  |  | Cl=0 at alpha= | -1.3145 | deg
|  |  |  | @ Cl=0.1, Cd= | 0.0037795
|  |  |  | @ Cl=0.4, Cd= | 0.0040838
|  |  |  | @ Cl=0.6, Cd= | 0.11309
alpha (deg) | Cl | Cd | Cm | Cl/Cd
-14 | -0.472 | 0.10478 | -0.001 | -4.507
-13.5 | -0.518 | 0.0972 | -0.001 | -5.325
-13 | -0.558 | 0.09229 | -0.002 | -6.044
-12.5 | -0.592 | 0.08614 | -0.002 | -6.876
-12 | -0.62 | 0.08117 | -0.003 | -7.645
-11.5 | -0.642 | 0.07473 | -0.003 | -8.596
-11 | -0.655 | 0.07061 | -0.004 | -9.273
-10.5 | -0.657 | 0.06515 | -0.004 | -10.08
-10 | -0.653 | 0.06126 | -0.005 | -10.663
-9.5 | -0.647 | 0.05497 | -0.006 | -11.775
-9 | -0.769 | 0.01123 | -0.011 | -68.484
-8.5 | -0.747 | 0.01063 | -0.012 | -70.257
-8 | -0.717 | 0.01021 | -0.013 | -70.22
-7.5 | -0.682 | 0.00975 | -0.014 | -69.933
-7 | -0.642 | 0.00806 | -0.015 | -79.672
-6.5 | -0.597 | 0.00824 | -0.016 | -72.529
-6 | -0.549 | 0.00838 | -0.017 | -65.478
-5.5 | -0.497 | 0.00803 | -0.018 | -61.926
-5 | -0.443 | 0.00769 | -0.019 | -57.562
-4.5 | -0.386 | 0.00744 | -0.02 | -51.951
-4 | -0.328 | 0.00755 | -0.021 | -43.45
-3.5 | -0.269 | 0.00739 | -0.022 | -36.376
-3 | -0.208 | 0.00714 | -0.023 | -29.142
-2.5 | -0.147 | 0.00689 | -0.024 | -21.333
-2 | -0.085 | 0.00677 | -0.025 | -12.607
-1.5 | -0.023 | 0.00655 | -0.026 | -3.58
-1 | 0.039 | 0.00375 | -0.027 | 10.311
-0.5 | 0.101 | 0.00378 | -0.028 | 26.736
0 | 0.163 | 0.00381 | -0.029 | 42.916
0.5 | 0.226 | 0.00379 | -0.03 | 59.466
1 | 0.288 | 0.00388 | -0.031 | 74.165
1.5 | 0.35 | 0.00401 | -0.032 | 87.176
2 | 0.411 | 0.0041 | -0.033 | 100.168
2.5 | 0.472 | 0.00428 | -0.034 | 110.15
3 | 0.532 | 0.00441 | -0.035 | 120.718
3.5 | 0.589 | 0.00844 | -0.036 | 69.835
4 | 0.647 | 0.00876 | -0.037 | 73.919
4.5 | 0.704 | 0.0091 | -0.038 | 77.304
5 | 0.759 | 0.00944 | -0.039 | 80.36
5.5 | 0.812 | 0.00983 | -0.04 | 82.544
6 | 0.862 | 0.01028 | -0.041 | 83.805
6.5 | 0.909 | 0.01076 | -0.041 | 84.519
7 | 0.953 | 0.01158 | -0.042 | 82.275
7.5 | 0.993 | 0.01185 | -0.043 | 83.761
8 | 1.023 | 0.01243 | -0.044 | 82.34
8.5 | 1.047 | 0.01308 | -0.045 | 80.027
9 | 1.063 | 0.01377 | -0.046 | 77.199
9.5 | 1.07 | 0.01454 | -0.047 | 73.628
10 | 1.068 | 0.01538 | -0.048 | 69.455
10.5 | 1.056 | 0.01635 | -0.048 | 64.613
11 | 1.028 | 0.01828 | -0.049 | 56.208
11.5 | 0.844 | 0.06861 | -0.031 | 12.306
12 | 0.803 | 0.07924 | -0.026 | 10.136
12.5 | 0.764 | 0.08556 | -0.026 | 8.924
13 | 0.718 | 0.09028 | -0.026 | 7.95
13.5 | 0.665 | 0.10021 | -0.025 | 6.639
14 | 0.609 | 0.10637 | -0.026 | 5.723
14.5 | 0.547 | 0.11309 | -0.026 | 4.84

## 70. Re 4M Mach 0.25 (2)
BIGFOIL.COM POLAR EXPORT
NACA66-213 a=0.5
NACA66-213 a=0.5 |  |  |  | Cl Max: | 1.3884 | at alpha= | 16 | deg
XFOIL ncrit=9 |  |  |  | L/D Max: | 108.832 | at alpha= | 2 | deg
Re: | 4000000 |  |  | Cd Min: | 0.22562 | at alpha= | -20 | deg
Mach: | 0.25 |  |  | Cl=0 at alpha= | -1.496 | deg
|  |  |  | @ Cl=0.1, Cd= | 0.0035498
|  |  |  | @ Cl=0.4, Cd= | 0.0036783
|  |  |  | @ Cl=0.6, Cd= | 0.0079156
alpha (deg) | Cl | Cd | Cm | Cl/Cd
-20 | -0.6568 | 0.22562 | 0.0212 | -2.9111
-19.5 | -0.6385 | 0.2198 | 0.017 | -2.9049
-17.5 | -0.5787 | 0.18702 | -0.0026 | -3.0943
-17 | -0.5658 | 0.17976 | -0.0064 | -3.1475
-16 | -0.5541 | 0.15988 | -0.0159 | -3.4657
-14 | -0.8909 | 0.05018 | -0.0798 | -17.7541
-13.5 | -0.9576 | 0.03918 | -0.0799 | -24.441
-13 | -0.9942 | 0.03254 | -0.0754 | -30.5532
-12.5 | -1.0179 | 0.02745 | -0.0688 | -37.082
-12 | -1.0474 | 0.02201 | -0.0593 | -47.5875
-11.5 | -1.0484 | 0.01844 | -0.051 | -56.8547
-11 | -1.0116 | 0.01698 | -0.0474 | -59.576
-10.5 | -0.9706 | 0.01553 | -0.0443 | -62.4984
-10 | -0.9253 | 0.01433 | -0.0419 | -64.5708
-9.5 | -0.8795 | 0.01311 | -0.0396 | -67.0862
-9 | -0.828 | 0.01238 | -0.0381 | -66.8821
-8.5 | -0.7763 | 0.01167 | -0.0367 | -66.521
-7.5 | -0.678 | 0.00973 | -0.0333 | -69.6814
-7 | -0.6242 | 0.00918 | -0.0324 | -67.9956
-6.5 | -0.5691 | 0.00876 | -0.0319 | -64.9658
-6 | -0.5133 | 0.0084 | -0.0315 | -61.1071
-5.5 | -0.4564 | 0.00809 | -0.0313 | -56.4153
-5 | -0.4015 | 0.00759 | -0.0309 | -52.8986
-4.5 | -0.3442 | 0.00731 | -0.0309 | -47.0862
-4 | -0.2865 | 0.00709 | -0.0311 | -40.409
-3.5 | -0.2295 | 0.00682 | -0.0312 | -33.651
-3 | -0.1712 | 0.0066 | -0.0316 | -25.9394
-2.5 | -0.113 | 0.00638 | -0.0319 | -17.7116
-2 | -0.0547 | 0.00617 | -0.0324 | -8.8655
-1.5 | -0.0004 | 0.00561 | -0.0322 | -0.071301
-0.5 | 0.0999 | 0.00355 | -0.031 | 28.1408
0 | 0.1601 | 0.00346 | -0.0318 | 46.2717
0.5 | 0.2205 | 0.00347 | -0.0327 | 63.5447
1 | 0.2816 | 0.00344 | -0.0336 | 81.8605
1.5 | 0.3423 | 0.00348 | -0.0346 | 98.3621
2 | 0.4005 | 0.00368 | -0.035 | 108.8315
2.5 | 0.447 | 0.00477 | -0.0336 | 93.7107
3 | 0.4884 | 0.00601 | -0.0312 | 81.2646
3.5 | 0.5301 | 0.00704 | -0.0289 | 75.2983
4 | 0.5765 | 0.00776 | -0.0271 | 74.2912
5 | 0.6807 | 0.00845 | -0.0256 | 80.5562
5.5 | 0.7323 | 0.00878 | -0.0246 | 83.4055
6 | 0.7799 | 0.00924 | -0.0229 | 84.4048
6.5 | 0.8284 | 0.0096 | -0.0214 | 86.2917
7 | 0.869 | 0.00998 | -0.0182 | 87.0741
7.5 | 0.9048 | 0.01062 | -0.0142 | 85.1977
8 | 0.9441 | 0.01121 | -0.011 | 84.2194
8.5 | 0.9852 | 0.0118 | -0.0082 | 83.4915
9 | 1.0246 | 0.0125 | -0.0052 | 81.968
9.5 | 1.0614 | 0.01335 | -0.002 | 79.5056
10 | 1.0957 | 0.01436 | 0.0016 | 76.3022
10.5 | 1.1339 | 0.0152 | 0.0046 | 74.5987
11 | 1.1666 | 0.01623 | 0.0083 | 71.8792
11.5 | 1.2176 | 0.0173 | 0.0083 | 70.3815
12 | 1.2463 | 0.01894 | 0.0121 | 65.8025
12.5 | 1.2755 | 0.02063 | 0.0154 | 61.8274
13 | 1.3047 | 0.0224 | 0.0187 | 58.2455
13.5 | 1.3352 | 0.02415 | 0.0216 | 55.2878
14 | 1.3602 | 0.02632 | 0.0247 | 51.6793
14.5 | 1.3799 | 0.02899 | 0.028 | 47.5992
15 | 1.383 | 0.03312 | 0.0318 | 41.7572
15.5 | 1.387 | 0.03743 | 0.0347 | 37.0558
16 | 1.3884 | 0.04231 | 0.0369 | 32.8149
16.5 | 1.3731 | 0.04926 | 0.0382 | 27.8745
17 | 1.3573 | 0.057 | 0.0378 | 23.8123
17.5 | 1.3295 | 0.06722 | 0.0351 | 19.7783
18 | 1.3053 | 0.07818 | 0.0304 | 16.6961
18.5 | 1.2306 | 0.09901 | 0.018 | 12.429
19 | 1.197 | 0.11485 | 0.0079 | 10.4223
19.5 | 1.0379 | 0.15801 | -0.0194 | 6.5686
20 | 0.8456 | 0.22459 | -0.0544 | 3.7651

## 71. Re 4M Mach 0.50 (1)
BIGFOIL.COM POLAR EXPORT
NACA66-213 a=0.5
NACA66-213 a=0.5 |  |  |  | Cl Max: | 1.155 | at alpha= | 20 | deg
JavaFoil+Calcfoil stall+Eppler ext transition |  |  |  | L/D Max: | 122.809 | at alpha= | 2.5 | deg
Re: | 4000000 |  |  | Cd Min: | 0.00371 | at alpha= | 0.5 | deg
Mach: | 0.5 |  |  | Cl=0 at alpha= | -1.3116 | deg
|  |  |  | @ Cl=0.1, Cd= | 0.0043161
|  |  |  | @ Cl=0.4, Cd= | 0.0039615
|  |  |  | @ Cl=0.6, Cd= | 0.00897
alpha (deg) | Cl | Cd | Cm | Cl/Cd
-20 | -1.018 | 0.16279 | 0.005 | -6.253
-19.5 | -0.991 | 0.15478 | 0.004 | -6.405
-19 | -0.967 | 0.15477 | 0.004 | -6.247
-18.5 | -0.938 | 0.1473 | 0.003 | -6.37
-18 | -0.91 | 0.1437 | 0.003 | -6.332
-17.5 | -0.883 | 0.13657 | 0.002 | -6.467
-17 | -0.857 | 0.13612 | 0.002 | -6.293
-16.5 | -0.831 | 0.12949 | 0.001 | -6.418
-16 | -0.802 | 0.12652 | 0.001 | -6.341
-15.5 | -0.775 | 0.11921 | 0 | -6.499
-15 | -0.748 | 0.11494 | 0 | -6.508
-14.5 | -0.721 | 0.10927 | -0.001 | -6.601
-14 | -0.694 | 0.10564 | -0.001 | -6.574
-13.5 | -0.667 | 0.10511 | -0.002 | -6.343
-13 | -0.639 | 0.0922 | -0.002 | -6.936
-12.5 | -0.613 | 0.08634 | -0.003 | -7.096
-12 | -0.586 | 0.07902 | -0.003 | -7.41
-11.5 | -0.559 | 0.07347 | -0.004 | -7.603
-11 | -0.532 | 0.06881 | -0.004 | -7.727
-10.5 | -0.503 | 0.07853 | -0.005 | -6.409
-10 | -0.476 | 0.06912 | -0.005 | -6.891
-9.5 | -0.449 | 0.06245 | -0.006 | -7.193
-9 | -0.422 | 0.05812 | -0.006 | -7.263
-8.5 | -0.395 | 0.05328 | -0.007 | -7.412
-8 | -0.369 | 0.04845 | -0.008 | -7.612
-7.5 | -0.339 | 0.05505 | -0.007 | -6.164
-7 | -0.312 | 0.04721 | -0.008 | -6.614
-6.5 | -0.433 | 0.04398 | -0.008 | -9.851
-6 | -0.449 | 0.03798 | -0.011 | -11.819
-5.5 | -0.521 | 0.00931 | -0.02 | -55.936
-5 | -0.476 | 0.0087 | -0.021 | -54.717
-4.5 | -0.421 | 0.00721 | -0.022 | -58.45
-4 | -0.361 | 0.00736 | -0.023 | -49.085
-3.5 | -0.298 | 0.00707 | -0.025 | -42.097
-3 | -0.231 | 0.00685 | -0.026 | -33.814
-2.5 | -0.164 | 0.00702 | -0.027 | -23.302
-2 | -0.095 | 0.00675 | -0.028 | -14.093
-1.5 | -0.026 | 0.00649 | -0.029 | -4.03
-1 | 0.043 | 0.00636 | -0.03 | 6.783
-0.5 | 0.113 | 0.00385 | -0.031 | 29.327
0 | 0.182 | 0.00372 | -0.032 | 48.997
0.5 | 0.252 | 0.00371 | -0.034 | 67.834
1 | 0.321 | 0.00384 | -0.035 | 83.651
1.5 | 0.391 | 0.00394 | -0.036 | 99.135
2 | 0.458 | 0.0041 | -0.037 | 111.658
2.5 | 0.526 | 0.00428 | -0.038 | 122.809
3 | 0.588 | 0.00888 | -0.039 | 66.181
3.5 | 0.652 | 0.00936 | -0.04 | 69.713
4 | 0.715 | 0.00983 | -0.041 | 72.742
4.5 | 0.774 | 0.01029 | -0.042 | 75.203
5 | 0.829 | 0.01084 | -0.043 | 76.483
5.5 | 0.877 | 0.01148 | -0.044 | 76.419
6 | 0.916 | 0.01218 | -0.045 | 75.159
6.5 | 0.939 | 0.01298 | -0.046 | 72.323
7 | 0.933 | 0.01392 | -0.047 | 67.018
7.5 | 0.682 | 0.04887 | -0.022 | 13.963
8 | 0.509 | 0.0514 | -0.024 | 9.896
8.5 | 0.534 | 0.05823 | -0.022 | 9.176
9 | 0.679 | 0.01705 | -0.051 | 39.82
9.5 | 0.592 | 0.05897 | -0.029 | 10.045
10 | 0.616 | 0.06445 | -0.027 | 9.563
10.5 | 0.643 | 0.07068 | -0.027 | 9.093
11 | 0.669 | 0.08055 | -0.026 | 8.302
11.5 | 0.697 | 0.07435 | -0.029 | 9.38
12 | 0.724 | 0.08013 | -0.03 | 9.029
12.5 | 0.75 | 0.08695 | -0.03 | 8.622
13 | 0.776 | 0.09599 | -0.03 | 8.082
13.5 | 0.803 | 0.10385 | -0.032 | 7.737
14 | 0.83 | 0.10643 | -0.032 | 7.797
14.5 | 0.856 | 0.11195 | -0.033 | 7.646
15 | 0.882 | 0.1181 | -0.033 | 7.469
15.5 | 0.911 | 0.12119 | -0.036 | 7.514
16 | 0.936 | 0.12562 | -0.036 | 7.454
16.5 | 0.963 | 0.13149 | -0.037 | 7.321
17 | 0.989 | 0.13419 | -0.038 | 7.372
17.5 | 1.019 | 0.14025 | -0.041 | 7.263
18 | 1.043 | 0.14336 | -0.04 | 7.275
18.5 | 1.069 | 0.14898 | -0.041 | 7.176
19 | 1.095 | 0.1531 | -0.042 | 7.155
19.5 | 1.125 | 0.15497 | -0.045 | 7.261
20 | 1.155 | 0.16186 | -0.047 | 7.135

## 72. Re 4M Mach 0.50 (2)
BIGFOIL.COM POLAR EXPORT
NACA66-213 a=0.5
NACA66-213 a=0.5 |  |  |  | Cl Max: | 0.9849 | at alpha= | 9 | deg
XFOIL ncrit=9 |  |  |  | L/D Max: | 120.42 | at alpha= | 2 | deg
Re: | 4000000 |  |  | Cd Min: | 0.24102 | at alpha= | -19.5 | deg
Mach: | 0.5 |  |  | Cl=0 at alpha= | -1.6014 | deg
|  |  |  | @ Cl=0.1, Cd= | 0.0041922
|  |  |  | @ Cl=0.4, Cd= | 0.0036523
|  |  |  | @ Cl=0.6, Cd= | 0.0086015
alpha (deg) | Cl | Cd | Cm | Cl/Cd
-19.5 | -0.6784 | 0.24102 | 0.0236 | -2.8147
-19 | -0.6569 | 0.23202 | 0.0177 | -2.8312
-18.5 | -0.6377 | 0.22526 | 0.0139 | -2.831
-18 | -0.6184 | 0.21726 | 0.0094 | -2.8464
-17.5 | -0.5988 | 0.20905 | 0.0046 | -2.8644
-17 | -0.582 | 0.19944 | -0.0004 | -2.9182
-16.5 | -0.5639 | 0.1908 | -0.0053 | -2.9555
-16 | -0.5429 | 0.18352 | -0.0099 | -2.9583
-15.5 | -0.5235 | 0.17559 | -0.0146 | -2.9814
-15 | -0.5091 | 0.16597 | -0.0197 | -3.0674
-14.5 | -0.4925 | 0.15757 | -0.0245 | -3.1256
-14 | -0.4755 | 0.14947 | -0.0292 | -3.1812
-13.5 | -0.4621 | 0.14058 | -0.0341 | -3.2871
-13 | -0.4507 | 0.13144 | -0.039 | -3.4289
-12.5 | -0.4436 | 0.12141 | -0.0444 | -3.6537
-12 | -0.4397 | 0.11147 | -0.05 | -3.9446
-11.5 | -0.4321 | 0.10288 | -0.0549 | -4.2
-11 | -0.4313 | 0.09322 | -0.0605 | -4.6267
-10.5 | -0.4312 | 0.08391 | -0.0659 | -5.1388
-10 | -0.4415 | 0.07295 | -0.0727 | -6.0521
-9.5 | -0.462 | 0.05864 | -0.0847 | -7.8786
-9 | -0.4989 | 0.04804 | -0.0897 | -10.3851
-8.5 | -0.5389 | 0.04041 | -0.0876 | -13.3358
-8 | -0.5777 | 0.03434 | -0.0799 | -16.8229
-7.5 | -0.6057 | 0.02826 | -0.0699 | -21.4331
-7 | -0.6141 | 0.02089 | -0.0612 | -29.3968
-6.5 | -0.5942 | 0.01469 | -0.0546 | -40.4493
-6 | -0.5432 | 0.01153 | -0.0509 | -47.1119
-5.5 | -0.4904 | 0.00978 | -0.0471 | -50.1431
-5 | -0.4328 | 0.00888 | -0.0442 | -48.7387
-4.5 | -0.375 | 0.00806 | -0.0417 | -46.5261
-4 | -0.3114 | 0.00761 | -0.0404 | -40.9198
-3.5 | -0.2466 | 0.00726 | -0.0397 | -33.9669
-3 | -0.1824 | 0.00691 | -0.0391 | -26.3965
-2.5 | -0.1169 | 0.00668 | -0.0389 | -17.5
-2 | -0.0519 | 0.00647 | -0.0389 | -8.0216
-1.5 | 0.0132 | 0.00619 | -0.039 | 2.1325
-1 | 0.0681 | 0.00526 | -0.0377 | 12.9468
-0.5 | 0.1156 | 0.00367 | -0.0355 | 31.4986
0 | 0.1835 | 0.0036 | -0.0363 | 50.9722
0.5 | 0.2528 | 0.00359 | -0.0374 | 70.4178
1 | 0.3224 | 0.00359 | -0.0385 | 89.805
1.5 | 0.3917 | 0.00363 | -0.0394 | 107.9063
2 | 0.4588 | 0.00381 | -0.0399 | 120.4199
2.5 | 0.4981 | 0.00528 | -0.0356 | 94.3371
3 | 0.5266 | 0.00679 | -0.0293 | 77.5552
3.5 | 0.5544 | 0.008 | -0.0226 | 69.3
4 | 0.593 | 0.00852 | -0.0173 | 69.6009
4.5 | 0.6385 | 0.00905 | -0.0134 | 70.5525
5 | 0.6863 | 0.00964 | -0.0099 | 71.1929
5.5 | 0.7331 | 0.01031 | -0.0061 | 71.1057
6 | 0.7785 | 0.01113 | -0.0021 | 69.9461
6.5 | 0.8229 | 0.01207 | 0.0021 | 68.1773
7 | 0.867 | 0.01312 | 0.0065 | 66.0823
7.5 | 0.9019 | 0.01463 | 0.0121 | 61.6473
8 | 0.9319 | 0.01654 | 0.0182 | 56.3422
9 | 0.9849 | 0.02201 | 0.0308 | 44.7478
9.5 | 0.9784 | 0.0287 | 0.0381 | 34.0906
10 | 0.9561 | 0.0356 | 0.0443 | 26.8567
10.5 | 0.9251 | 0.04305 | 0.0486 | 21.489
11 | 0.8934 | 0.05138 | 0.0499 | 17.3881
12 | 0.8274 | 0.07613 | 0.037 | 10.8683
12.5 | 0.8011 | 0.09125 | 0.0265 | 8.7792
13 | 0.7794 | 0.10816 | 0.0158 | 7.206
13.5 | 0.7659 | 0.12209 | 0.0075 | 6.2732
14 | 0.7513 | 0.1366 | -0.0011 | 5.5

## 73. Re 5M Mach 0.00 (1)
BIGFOIL.COM POLAR EXPORT
NACA66-213 a=0.5
NACA66-213 a=0.5 |  |  |  | Cl Max: | 1.133 | at alpha= | 11 | deg
JavaFoil+Calcfoil stall+Eppler ext transition |  |  |  | L/D Max: | 115.163 | at alpha= | 3 | deg
Re: | 5000000 |  |  | Cd Min: | 0.00357 | at alpha= | -0.5 | deg
Mach: | 0 |  |  | Cl=0 at alpha= | -1.3083 | deg
|  |  |  | @ Cl=0.1, Cd= | 0.0035713
|  |  |  | @ Cl=0.4, Cd= | 0.004247
|  |  |  | @ Cl=0.6, Cd= | 0.0080525
alpha (deg) | Cl | Cd | Cm | Cl/Cd
-16 | -0.663 | 0.11707 | 0 | -5.665
-15.5 | -0.681 | 0.11082 | 0 | -6.142
-15 | -0.696 | 0.10474 | 0 | -6.646
-14.5 | -0.71 | 0.0989 | -0.001 | -7.176
-14 | -0.721 | 0.09319 | -0.001 | -7.738
-13.5 | -0.731 | 0.08798 | -0.002 | -8.303
-13 | -0.737 | 0.08315 | -0.002 | -8.866
-12.5 | -0.74 | 0.07775 | -0.003 | -9.523
-12 | -0.743 | 0.07184 | -0.003 | -10.336
-11.5 | -0.743 | 0.06517 | -0.004 | -11.394
-11 | -0.866 | 0.01438 | -0.007 | -60.264
-10.5 | -0.863 | 0.01205 | -0.008 | -71.624
-10 | -0.846 | 0.01124 | -0.009 | -75.246
-9.5 | -0.821 | 0.01065 | -0.01 | -77.146
-9 | -0.792 | 0.01011 | -0.011 | -78.305
-8.5 | -0.758 | 0.00977 | -0.012 | -77.596
-8 | -0.721 | 0.00816 | -0.013 | -88.34
-7.5 | -0.68 | 0.00831 | -0.014 | -81.743
-7 | -0.635 | 0.00842 | -0.015 | -75.467
-6.5 | -0.588 | 0.00812 | -0.016 | -72.376
-6 | -0.538 | 0.00777 | -0.017 | -69.156
-5.5 | -0.485 | 0.00786 | -0.018 | -61.714
-5 | -0.431 | 0.00759 | -0.018 | -56.829
-4.5 | -0.375 | 0.00733 | -0.019 | -51.22
-4 | -0.319 | 0.00712 | -0.02 | -44.713
-3.5 | -0.261 | 0.00694 | -0.021 | -37.571
-3 | -0.202 | 0.00678 | -0.022 | -29.753
-2.5 | -0.142 | 0.00655 | -0.023 | -21.727
-2 | -0.083 | 0.00643 | -0.024 | -12.866
-1.5 | -0.023 | 0.00622 | -0.025 | -3.65
-1 | 0.037 | 0.00359 | -0.026 | 10.432
-0.5 | 0.098 | 0.00357 | -0.027 | 27.349
0 | 0.158 | 0.00361 | -0.028 | 43.822
0.5 | 0.218 | 0.00372 | -0.029 | 58.631
1 | 0.279 | 0.00381 | -0.03 | 73.073
1.5 | 0.339 | 0.00409 | -0.031 | 82.894
2 | 0.398 | 0.00425 | -0.032 | 93.618
2.5 | 0.457 | 0.00416 | -0.033 | 109.91
3 | 0.516 | 0.00448 | -0.034 | 115.163
3.5 | 0.572 | 0.00791 | -0.035 | 72.379
4 | 0.629 | 0.0082 | -0.036 | 76.739
4.5 | 0.685 | 0.00848 | -0.037 | 80.719
5 | 0.739 | 0.00879 | -0.038 | 84.066
5.5 | 0.791 | 0.00912 | -0.038 | 86.786
6 | 0.842 | 0.00949 | -0.039 | 88.769
6.5 | 0.891 | 0.00987 | -0.04 | 90.265
7 | 0.937 | 0.01033 | -0.041 | 90.691
7.5 | 0.979 | 0.01079 | -0.042 | 90.782
8 | 1.016 | 0.01126 | -0.043 | 90.242
8.5 | 1.048 | 0.01178 | -0.044 | 89.025
9 | 1.076 | 0.01236 | -0.045 | 87.026
9.5 | 1.098 | 0.01292 | -0.046 | 84.996
10 | 1.115 | 0.01358 | -0.046 | 82.14
10.5 | 1.126 | 0.01428 | -0.047 | 78.9
11 | 1.133 | 0.01492 | -0.048 | 75.895
11.5 | 1.132 | 0.01596 | -0.049 | 70.938
12 | 1.126 | 0.01712 | -0.05 | 65.76
12.5 | 1.117 | 0.01796 | -0.05 | 62.161
13 | 1.098 | 0.01968 | -0.051 | 55.793
13.5 | 1.065 | 0.02409 | -0.051 | 44.2
14 | 0.896 | 0.08955 | -0.031 | 10
14.5 | 0.874 | 0.09614 | -0.031 | 9.094
15 | 0.851 | 0.104 | -0.03 | 8.182
15.5 | 0.823 | 0.10898 | -0.03 | 7.555
16 | 0.793 | 0.11651 | -0.03 | 6.805

## 74. Re 5M Mach 0.00 (2)
BIGFOIL.COM POLAR EXPORT
NACA66-213 a=0.5
NACA66-213 a=0.5 |  |  |  | Cl Max: | 1.6137 | at alpha= | 20 | deg
XFOIL ncrit=9 |  |  |  | L/D Max: | 100.795 | at alpha= | 1.5 | deg
Re: | 5000000 |  |  | Cd Min: | 0.04928 | at alpha= | 20 | deg
Mach: | 0 |  |  | Cl=0 at alpha= | -1.4781 | deg
|  |  |  | @ Cl=0.1, Cd= | 0.003866
|  |  |  | @ Cl=0.4, Cd= | 0.0043885
|  |  |  | @ Cl=0.6, Cd= | 0.0074835
alpha (deg) | Cl | Cd | Cm | Cl/Cd
-20 | -1.4536 | 0.04302 | -0.0711 | -33.7889
-19.5 | -1.4678 | 0.03717 | -0.0708 | -39.4888
-19 | -1.4682 | 0.03313 | -0.0694 | -44.3163
-18.5 | -1.4658 | 0.02961 | -0.0672 | -49.5035
-18 | -1.4569 | 0.02683 | -0.0647 | -54.3012
-17.5 | -1.441 | 0.02492 | -0.0618 | -57.825
-17 | -1.415 | 0.02312 | -0.0605 | -61.2024
-16.5 | -1.3907 | 0.02188 | -0.0577 | -63.5603
-16 | -1.3676 | 0.02052 | -0.0546 | -66.6472
-15.5 | -1.3408 | 0.01939 | -0.0516 | -69.149
-15 | -1.3115 | 0.01841 | -0.0488 | -71.2385
-14.5 | -1.2841 | 0.01731 | -0.0454 | -74.1826
-14 | -1.252 | 0.01654 | -0.0424 | -75.6953
-13.5 | -1.2211 | 0.01573 | -0.0389 | -77.6287
-13 | -1.1817 | 0.01538 | -0.0367 | -76.8336
-12.5 | -1.1411 | 0.01462 | -0.0349 | -78.0506
-12 | -1.1053 | 0.01327 | -0.0324 | -83.2931
-11.5 | -1.0619 | 0.01246 | -0.0309 | -85.2247
-11 | -1.0138 | 0.012 | -0.0303 | -84.4833
-10.5 | -0.9659 | 0.01144 | -0.0295 | -84.4318
-9.5 | -0.8669 | 0.01046 | -0.0284 | -82.8776
-9 | -0.8159 | 0.01005 | -0.0281 | -81.1841
-8.5 | -0.7645 | 0.00965 | -0.0279 | -79.2228
-8 | -0.7122 | 0.00926 | -0.0277 | -76.9114
-7.5 | -0.6625 | 0.0086 | -0.0271 | -77.0349
-7 | -0.6097 | 0.00823 | -0.027 | -74.0826
-6.5 | -0.5559 | 0.00794 | -0.0271 | -70.0126
-6 | -0.5014 | 0.00765 | -0.0273 | -65.5425
-5.5 | -0.4465 | 0.00741 | -0.0276 | -60.2564
-5 | -0.3924 | 0.00706 | -0.0277 | -55.5807
-4.5 | -0.337 | 0.00684 | -0.0281 | -49.269
-4 | -0.2811 | 0.00666 | -0.0286 | -42.2072
-3.5 | -0.2253 | 0.00641 | -0.029 | -35.1482
-3 | -0.1689 | 0.00622 | -0.0295 | -27.1543
-2.5 | -0.1125 | 0.00604 | -0.03 | -18.6258
-2 | -0.0561 | 0.00587 | -0.0305 | -9.5571
-1.5 | -0.0023 | 0.00541 | -0.0307 | -0.42514
-1 | 0.0503 | 0.00475 | -0.0307 | 10.5895
-0.5 | 0.1009 | 0.00385 | -0.0305 | 26.2078
0 | 0.1541 | 0.00326 | -0.0306 | 47.2699
0.5 | 0.2128 | 0.00321 | -0.0316 | 66.2928
1 | 0.2714 | 0.00325 | -0.0325 | 83.5077
1.5 | 0.3296 | 0.00327 | -0.0333 | 100.7951
2 | 0.3808 | 0.00396 | -0.033 | 96.1616
2.5 | 0.4265 | 0.00498 | -0.0319 | 85.6426
3 | 0.4726 | 0.00587 | -0.0308 | 80.5111
3.5 | 0.5178 | 0.00673 | -0.0294 | 76.9391
4 | 0.5662 | 0.00729 | -0.0286 | 77.668
4.5 | 0.6186 | 0.00759 | -0.0284 | 81.502
5.5 | 0.7221 | 0.00817 | -0.0279 | 88.3843
6 | 0.7718 | 0.00855 | -0.0273 | 90.269
6.5 | 0.8221 | 0.00883 | -0.0268 | 93.1031
7 | 0.8705 | 0.00918 | -0.026 | 94.8257
7.5 | 0.9155 | 0.00965 | -0.0245 | 94.8705
8 | 0.9614 | 0.01002 | -0.0233 | 95.9481
8.5 | 1.001 | 0.01037 | -0.0207 | 96.5284
9.5 | 1.0727 | 0.01143 | -0.0146 | 93.8495
10 | 1.1078 | 0.0121 | -0.0117 | 91.5537
10.5 | 1.1455 | 0.01266 | -0.0094 | 90.4818
11 | 1.1813 | 0.01332 | -0.0069 | 88.6862
11.5 | 1.2163 | 0.014 | -0.0043 | 86.8786
12 | 1.2459 | 0.01472 | -0.0007 | 84.6399
13.5 | 1.3572 | 0.0179 | 0.0032 | 75.8212
14 | 1.3894 | 0.019 | 0.0053 | 73.1263
14.5 | 1.4191 | 0.02029 | 0.0075 | 69.9409
15 | 1.4464 | 0.02176 | 0.0098 | 66.4706
15.5 | 1.4727 | 0.02334 | 0.012 | 63.0977
16 | 1.4951 | 0.02523 | 0.0144 | 59.2588
16.5 | 1.5143 | 0.02744 | 0.0168 | 55.1859
17 | 1.5317 | 0.02987 | 0.0191 | 51.2789
17.5 | 1.5544 | 0.03198 | 0.0206 | 48.6054
18 | 1.5741 | 0.03443 | 0.022 | 45.7188
18.5 | 1.5836 | 0.03787 | 0.0238 | 41.8167
19 | 1.5991 | 0.04096 | 0.0248 | 39.0405
19.5 | 1.6053 | 0.04509 | 0.0257 | 35.6021
20 | 1.6137 | 0.04928 | 0.026 | 32.7455

## 75. Re 5M Mach 0.10 (1)
BIGFOIL.COM POLAR EXPORT
NACA66-213 a=0.5
NACA66-213 a=0.5 |  |  |  | Cl Max: | 1.123 | at alpha= | 11 | deg
JavaFoil+Calcfoil stall+Eppler ext transition |  |  |  | L/D Max: | 114.953 | at alpha= | 3 | deg
Re: | 5000000 |  |  | Cd Min: | 0.00361 | at alpha= | -0.5 | deg
Mach: | 0.1 |  |  | Cl=0 at alpha= | -1.3115 | deg
|  |  |  | @ Cl=0.1, Cd= | 0.0036103
|  |  |  | @ Cl=0.4, Cd= | 0.00405
|  |  |  | @ Cl=0.6, Cd= | 0.0080728
alpha (deg) | Cl | Cd | Cm | Cl/Cd
-15.5 | -0.645 | 0.11186 | 0 | -5.766
-15 | -0.664 | 0.10668 | 0 | -6.224
-14.5 | -0.681 | 0.1 | -0.001 | -6.812
-14 | -0.696 | 0.09386 | -0.001 | -7.419
-13.5 | -0.709 | 0.08973 | -0.002 | -7.897
-13 | -0.719 | 0.08393 | -0.002 | -8.562
-12.5 | -0.725 | 0.07886 | -0.002 | -9.192
-12 | -0.729 | 0.07355 | -0.003 | -9.908
-11.5 | -0.729 | 0.0677 | -0.004 | -10.773
-11 | -0.73 | 0.05913 | -0.005 | -12.35
-10.5 | -0.846 | 0.01324 | -0.008 | -63.921
-10 | -0.84 | 0.01139 | -0.009 | -73.74
-9.5 | -0.818 | 0.01077 | -0.01 | -75.946
-9 | -0.79 | 0.01022 | -0.011 | -77.35
-8.5 | -0.758 | 0.00984 | -0.012 | -77.025
-8 | -0.721 | 0.0082 | -0.013 | -87.914
-7.5 | -0.681 | 0.00838 | -0.014 | -81.165
-7 | -0.637 | 0.00846 | -0.015 | -75.262
-6.5 | -0.589 | 0.00817 | -0.016 | -72.164
-6 | -0.54 | 0.00782 | -0.017 | -68.976
-5.5 | -0.487 | 0.00788 | -0.018 | -61.871
-5 | -0.433 | 0.00767 | -0.019 | -56.457
-4.5 | -0.377 | 0.00741 | -0.019 | -50.932
-4 | -0.32 | 0.00717 | -0.02 | -44.659
-3.5 | -0.262 | 0.007 | -0.021 | -37.423
-3 | -0.203 | 0.00679 | -0.022 | -29.865
-2.5 | -0.143 | 0.00662 | -0.023 | -21.616
-2 | -0.083 | 0.00643 | -0.024 | -12.93
-1.5 | -0.023 | 0.00628 | -0.025 | -3.634
-1 | 0.038 | 0.00362 | -0.026 | 10.396
-0.5 | 0.098 | 0.00361 | -0.027 | 27.199
0 | 0.159 | 0.00362 | -0.028 | 43.95
0.5 | 0.219 | 0.00371 | -0.029 | 59.14
1 | 0.28 | 0.0038 | -0.03 | 73.703
1.5 | 0.341 | 0.00414 | -0.031 | 82.259
2 | 0.4 | 0.00405 | -0.032 | 98.674
2.5 | 0.459 | 0.00418 | -0.033 | 109.96
3 | 0.518 | 0.00451 | -0.034 | 114.953
3.5 | 0.575 | 0.00795 | -0.035 | 72.37
4 | 0.632 | 0.00823 | -0.036 | 76.803
4.5 | 0.688 | 0.00852 | -0.037 | 80.752
5 | 0.742 | 0.00883 | -0.038 | 84.07
5.5 | 0.795 | 0.00918 | -0.039 | 86.534
6 | 0.845 | 0.00952 | -0.04 | 88.772
6.5 | 0.894 | 0.00992 | -0.04 | 90.077
7 | 0.94 | 0.01039 | -0.041 | 90.414
7.5 | 0.982 | 0.01088 | -0.042 | 90.223
8 | 1.018 | 0.01136 | -0.043 | 89.631
8.5 | 1.049 | 0.0119 | -0.044 | 88.151
9 | 1.075 | 0.01249 | -0.045 | 86.083
9.5 | 1.096 | 0.01309 | -0.046 | 83.739
10 | 1.111 | 0.01378 | -0.047 | 80.615
10.5 | 1.12 | 0.01447 | -0.047 | 77.378
11 | 1.123 | 0.01514 | -0.048 | 74.169
11.5 | 1.119 | 0.01629 | -0.049 | 68.658
12 | 1.108 | 0.0175 | -0.05 | 63.326
12.5 | 1.095 | 0.01839 | -0.05 | 59.545
13 | 1.065 | 0.02152 | -0.051 | 49.495
13.5 | 0.893 | 0.08181 | -0.033 | 10.914
14 | 0.867 | 0.09057 | -0.031 | 9.57
14.5 | 0.842 | 0.09724 | -0.031 | 8.659
15 | 0.814 | 0.10624 | -0.029 | 7.659
15.5 | 0.782 | 0.11204 | -0.029 | 6.976
16 | 0.747 | 0.11909 | -0.029 | 6.275

## 76. Re 5M Mach 0.10 (2)
BIGFOIL.COM POLAR EXPORT
NACA66-213 a=0.5
NACA66-213 a=0.5 |  |  |  | Cl Max: | 1.5859 | at alpha= | 19.5 | deg
XFOIL ncrit=9 |  |  |  | L/D Max: | 101.407 | at alpha= | 1.5 | deg
Re: | 5000000 |  |  | Cd Min: | 0.05956 | at alpha= | -20 | deg
Mach: | 0.1 |  |  | Cl=0 at alpha= | -1.4811 | deg
|  |  |  | @ Cl=0.1, Cd= | 0.0038884
|  |  |  | @ Cl=0.4, Cd= | 0.0043517
|  |  |  | @ Cl=0.6, Cd= | 0.0074991
alpha (deg) | Cl | Cd | Cm | Cl/Cd
-20 | -1.3425 | 0.05956 | -0.0679 | -22.5403
-19.5 | -1.3885 | 0.0474 | -0.0735 | -29.2932
-19 | -1.3952 | 0.04159 | -0.0744 | -33.5465
-18.5 | -1.4272 | 0.03441 | -0.0731 | -41.4763
-17 | -1.4007 | 0.02523 | -0.0664 | -55.5172
-16.5 | -1.378 | 0.0238 | -0.0635 | -57.8992
-16 | -1.3576 | 0.02217 | -0.0601 | -61.2359
-15.5 | -1.3338 | 0.02076 | -0.0569 | -64.2486
-15 | -1.3056 | 0.01964 | -0.0538 | -66.4766
-14.5 | -1.2803 | 0.01832 | -0.0501 | -69.8854
-14 | -1.2499 | 0.01736 | -0.0468 | -71.9988
-13.5 | -1.2196 | 0.01641 | -0.0431 | -74.3205
-13 | -1.1826 | 0.01596 | -0.0402 | -74.0977
-12.5 | -1.145 | 0.01513 | -0.0376 | -75.6775
-12 | -1.1056 | 0.01408 | -0.0354 | -78.5227
-11.5 | -1.0669 | 0.01282 | -0.033 | -83.2215
-11 | -1.0191 | 0.01227 | -0.032 | -83.0562
-10.5 | -0.9711 | 0.01167 | -0.0311 | -83.2134
-10 | -0.9217 | 0.01116 | -0.0303 | -82.5896
-9.5 | -0.8717 | 0.01062 | -0.0296 | -82.081
-9 | -0.8204 | 0.01018 | -0.0292 | -80.5894
-8.5 | -0.7687 | 0.00976 | -0.0288 | -78.7602
-8 | -0.7161 | 0.00935 | -0.0286 | -76.5882
-7.5 | -0.6659 | 0.00869 | -0.0278 | -76.6283
-7 | -0.6131 | 0.00829 | -0.0276 | -73.9566
-6.5 | -0.5589 | 0.00798 | -0.0277 | -70.0376
-6 | -0.5041 | 0.00768 | -0.0278 | -65.638
-5.5 | -0.4488 | 0.00743 | -0.028 | -60.4038
-5 | -0.3943 | 0.00709 | -0.0281 | -55.6135
-4.5 | -0.3387 | 0.00686 | -0.0284 | -49.3732
-4 | -0.2824 | 0.00667 | -0.0288 | -42.3388
-3.5 | -0.2262 | 0.00642 | -0.0292 | -35.2336
-3 | -0.1696 | 0.00623 | -0.0297 | -27.2231
-2.5 | -0.1128 | 0.00605 | -0.0302 | -18.6446
-2 | -0.0561 | 0.00588 | -0.0308 | -9.5408
-1.5 | -0.002 | 0.00542 | -0.0309 | -0.369
-1 | 0.0509 | 0.00476 | -0.0309 | 10.6933
-0.5 | 0.1016 | 0.00386 | -0.0307 | 26.3212
0 | 0.1551 | 0.00326 | -0.0308 | 47.5767
0.5 | 0.2142 | 0.00321 | -0.0318 | 66.729
1 | 0.273 | 0.00325 | -0.0327 | 84
1.5 | 0.3316 | 0.00327 | -0.0335 | 101.4067
2 | 0.3831 | 0.00397 | -0.0332 | 96.4987
2.5 | 0.4287 | 0.005 | -0.032 | 85.74
3 | 0.4746 | 0.0059 | -0.0308 | 80.4407
4 | 0.5686 | 0.00732 | -0.0285 | 77.6776
4.5 | 0.6212 | 0.00762 | -0.0283 | 81.5223
5.5 | 0.725 | 0.00821 | -0.0277 | 88.3069
6 | 0.7748 | 0.00858 | -0.0269 | 90.303
6.5 | 0.8251 | 0.00888 | -0.0263 | 92.9167
7 | 0.8734 | 0.00924 | -0.0254 | 94.5238
7.5 | 0.9184 | 0.00972 | -0.0238 | 94.4856
8 | 0.9628 | 0.01008 | -0.0221 | 95.5159
8.5 | 1.0006 | 0.01046 | -0.019 | 95.6597
9.5 | 1.0728 | 0.01162 | -0.0129 | 92.3236
10 | 1.1094 | 0.01226 | -0.0101 | 90.4894
10.5 | 1.1473 | 0.01286 | -0.0077 | 89.2146
11 | 1.1832 | 0.01356 | -0.0051 | 87.2566
11.5 | 1.218 | 0.01428 | -0.0024 | 85.2941
13.5 | 1.3595 | 0.01842 | 0.0056 | 73.8056
14 | 1.3911 | 0.01963 | 0.0078 | 70.866
14.5 | 1.4206 | 0.02102 | 0.0102 | 67.5833
15 | 1.4467 | 0.02266 | 0.0127 | 63.8438
15.5 | 1.4713 | 0.02445 | 0.0152 | 60.1759
16 | 1.49 | 0.02672 | 0.0179 | 55.7635
16.5 | 1.5131 | 0.02878 | 0.02 | 52.5747
17 | 1.5295 | 0.03143 | 0.0223 | 48.6637
17.5 | 1.5502 | 0.03386 | 0.0239 | 45.7826
18 | 1.5668 | 0.03674 | 0.0254 | 42.6456
18.5 | 1.5731 | 0.04073 | 0.0271 | 38.6226
19 | 1.5847 | 0.04443 | 0.028 | 35.6673
19.5 | 1.5859 | 0.04944 | 0.0286 | 32.0773
20 | 1.584 | 0.05515 | 0.0284 | 28.7217

## 77. Re 5M Mach 0.25 (1)
BIGFOIL.COM POLAR EXPORT
NACA66-213 a=0.5
NACA66-213 a=0.5 |  |  |  | Cl Max: | 1.072 | at alpha= | 9.5 | deg
JavaFoil+Calcfoil stall+Eppler ext transition |  |  |  | L/D Max: | 116.158 | at alpha= | 3 | deg
Re: | 5000000 |  |  | Cd Min: | 0.00362 | at alpha= | -1 | deg
Mach: | 0.25 |  |  | Cl=0 at alpha= | -1.3145 | deg
|  |  |  | @ Cl=0.1, Cd= | 0.0036298
|  |  |  | @ Cl=0.4, Cd= | 0.004078
|  |  |  | @ Cl=0.6, Cd= | 0.1103
alpha (deg) | Cl | Cd | Cm | Cl/Cd
-14.5 | -0.422 | 0.11016 | -0.001 | -3.835
-14 | -0.473 | 0.10251 | -0.001 | -4.61
-13.5 | -0.518 | 0.09587 | -0.001 | -5.402
-13 | -0.558 | 0.08982 | -0.002 | -6.214
-12.5 | -0.593 | 0.08467 | -0.002 | -7
-12 | -0.621 | 0.07942 | -0.003 | -7.818
-11.5 | -0.643 | 0.074 | -0.003 | -8.688
-11 | -0.655 | 0.06947 | -0.004 | -9.432
-10.5 | -0.658 | 0.06399 | -0.004 | -10.28
-10 | -0.655 | 0.06009 | -0.005 | -10.893
-9.5 | -0.783 | 0.01164 | -0.01 | -67.242
-9 | -0.771 | 0.01077 | -0.011 | -71.562
-8.5 | -0.748 | 0.01022 | -0.012 | -73.154
-8 | -0.718 | 0.0098 | -0.013 | -73.245
-7.5 | -0.683 | 0.00817 | -0.014 | -83.542
-7 | -0.643 | 0.00826 | -0.015 | -77.826
-6.5 | -0.598 | 0.0084 | -0.016 | -71.198
-6 | -0.549 | 0.00806 | -0.017 | -68.112
-5.5 | -0.497 | 0.00771 | -0.018 | -64.476
-5 | -0.443 | 0.00738 | -0.019 | -60.026
-4.5 | -0.386 | 0.00757 | -0.02 | -51.051
-4 | -0.328 | 0.00731 | -0.021 | -44.917
-3.5 | -0.269 | 0.00707 | -0.022 | -38.03
-3 | -0.208 | 0.00689 | -0.023 | -30.219
-2.5 | -0.147 | 0.00669 | -0.024 | -21.955
-2 | -0.085 | 0.00649 | -0.025 | -13.153
-1.5 | -0.023 | 0.00634 | -0.026 | -3.698
-1 | 0.039 | 0.00362 | -0.027 | 10.686
-0.5 | 0.101 | 0.00363 | -0.028 | 27.851
0 | 0.163 | 0.00365 | -0.029 | 44.787
0.5 | 0.226 | 0.00375 | -0.03 | 60.09
1 | 0.288 | 0.00385 | -0.031 | 74.694
1.5 | 0.35 | 0.00416 | -0.032 | 84.118
2 | 0.411 | 0.00406 | -0.033 | 101.046
2.5 | 0.472 | 0.0042 | -0.034 | 112.26
3 | 0.532 | 0.00458 | -0.035 | 116.158
3.5 | 0.59 | 0.00813 | -0.036 | 72.532
4 | 0.648 | 0.00841 | -0.037 | 77.002
4.5 | 0.705 | 0.00876 | -0.038 | 80.438
5 | 0.76 | 0.00908 | -0.039 | 83.622
5.5 | 0.812 | 0.00946 | -0.04 | 85.903
6 | 0.863 | 0.00989 | -0.041 | 87.267
6.5 | 0.91 | 0.01035 | -0.041 | 87.996
7 | 0.954 | 0.01113 | -0.042 | 85.75
7.5 | 0.994 | 0.01137 | -0.043 | 87.366
8 | 1.024 | 0.01194 | -0.044 | 85.812
8.5 | 1.048 | 0.01256 | -0.045 | 83.451
9 | 1.064 | 0.01322 | -0.046 | 80.514
9.5 | 1.072 | 0.01394 | -0.047 | 76.902
10 | 1.07 | 0.01477 | -0.048 | 72.464
10.5 | 1.058 | 0.01567 | -0.049 | 67.506
11 | 1.034 | 0.01712 | -0.049 | 60.382
11.5 | 0.997 | 0.01907 | -0.05 | 52.29
12 | 0.805 | 0.07757 | -0.027 | 10.372
12.5 | 0.764 | 0.08395 | -0.026 | 9.1
13 | 0.718 | 0.08953 | -0.026 | 8.022
13.5 | 0.666 | 0.09919 | -0.025 | 6.712
14 | 0.609 | 0.10317 | -0.026 | 5.904
14.5 | 0.548 | 0.1103 | -0.027 | 4.965

## 78. Re 5M Mach 0.25 (2)
BIGFOIL.COM POLAR EXPORT
NACA66-213 a=0.5
NACA66-213 a=0.5 |  |  |  | Cl Max: | 1.44 | at alpha= | 16 | deg
XFOIL ncrit=9 |  |  |  | L/D Max: | 104.195 | at alpha= | 1.5 | deg
Re: | 5000000 |  |  | Cd Min: | 0.19112 | at alpha= | -18 | deg
Mach: | 0.25 |  |  | Cl=0 at alpha= | -1.5035 | deg
|  |  |  | @ Cl=0.1, Cd= | 0.0040127
|  |  |  | @ Cl=0.4, Cd= | 0.0040956
|  |  |  | @ Cl=0.6, Cd= | 0.0075903
alpha (deg) | Cl | Cd | Cm | Cl/Cd
-18 | -0.5988 | 0.19112 | 0.0003 | -3.1331
-17.5 | -0.5879 | 0.18455 | -0.0025 | -3.1856
-17 | -0.5754 | 0.17694 | -0.0066 | -3.2519
-16.5 | -0.5701 | 0.16661 | -0.0117 | -3.4218
-16 | -0.5576 | 0.15884 | -0.016 | -3.5105
-15.5 | -0.9179 | 0.06826 | -0.0688 | -13.4471
-15 | -0.937 | 0.05643 | -0.0776 | -16.6046
-14.5 | -0.9841 | 0.04542 | -0.082 | -21.6667
-14 | -1.0711 | 0.03392 | -0.0795 | -31.5772
-13.5 | -1.0964 | 0.0286 | -0.074 | -38.3357
-13 | -1.1028 | 0.02488 | -0.0678 | -44.3248
-12.5 | -1.0994 | 0.02186 | -0.0612 | -50.2928
-12 | -1.0845 | 0.01967 | -0.0549 | -55.1347
-11.5 | -1.0653 | 0.01741 | -0.0487 | -61.189
-11 | -1.0362 | 0.01493 | -0.0442 | -69.4039
-10.5 | -0.993 | 0.01359 | -0.0413 | -73.0684
-10 | -0.944 | 0.01272 | -0.0392 | -74.2138
-9.5 | -0.8947 | 0.01182 | -0.0373 | -75.6937
-9 | -0.8418 | 0.01123 | -0.036 | -74.9599
-8.5 | -0.7892 | 0.01058 | -0.0347 | -74.5936
-8 | -0.7357 | 0.01 | -0.0336 | -73.57
-7.5 | -0.6819 | 0.00945 | -0.0327 | -72.1587
-6.5 | -0.5751 | 0.00823 | -0.0308 | -69.8785
-6 | -0.5185 | 0.00788 | -0.0305 | -65.7995
-5.5 | -0.4614 | 0.00759 | -0.0304 | -60.7905
-5 | -0.4046 | 0.00728 | -0.0303 | -55.5769
-4.5 | -0.3477 | 0.00697 | -0.0303 | -49.8852
-4 | -0.2895 | 0.00674 | -0.0305 | -42.9525
-3.5 | -0.2314 | 0.0065 | -0.0308 | -35.6
-3 | -0.1732 | 0.00628 | -0.0312 | -27.5796
-2.5 | -0.1146 | 0.00612 | -0.0316 | -18.7255
-2 | -0.0561 | 0.00595 | -0.0321 | -9.4286
-1.5 | 0.0004 | 0.00553 | -0.0323 | 0.072333
-1 | 0.0541 | 0.00484 | -0.0322 | 11.1777
-0.5 | 0.1057 | 0.00391 | -0.0318 | 27.0332
0 | 0.1605 | 0.00328 | -0.0319 | 48.9329
0.5 | 0.2214 | 0.00324 | -0.0328 | 68.3333
1 | 0.2822 | 0.00327 | -0.0338 | 86.2997
1.5 | 0.3428 | 0.00329 | -0.0347 | 104.1945
2 | 0.3956 | 0.00399 | -0.0343 | 99.1479
2.5 | 0.441 | 0.00508 | -0.0327 | 86.811
3 | 0.4859 | 0.00606 | -0.0309 | 80.1815
3.5 | 0.5307 | 0.00696 | -0.029 | 76.25
4 | 0.581 | 0.00748 | -0.028 | 77.6738
4.5 | 0.6344 | 0.00779 | -0.0275 | 81.4377
5 | 0.6877 | 0.0081 | -0.0269 | 84.9012
5.5 | 0.7393 | 0.00844 | -0.0259 | 87.5948
6 | 0.7897 | 0.0088 | -0.0247 | 89.7386
6.5 | 0.8394 | 0.00916 | -0.0234 | 91.6376
7 | 0.8837 | 0.0096 | -0.0209 | 92.0521
7.5 | 0.9213 | 0.01007 | -0.0171 | 91.4896
8 | 0.9613 | 0.01058 | -0.0139 | 90.8601
8.5 | 1.0019 | 0.01113 | -0.0109 | 90.018
9.5 | 1.0769 | 0.01268 | -0.0042 | 84.929
10 | 1.1168 | 0.01339 | -0.0014 | 83.4055
10.5 | 1.155 | 0.01422 | 0.0016 | 81.2236
11.5 | 1.2204 | 0.01636 | 0.0092 | 74.5966
12 | 1.2649 | 0.01776 | 0.0101 | 71.2218
12.5 | 1.3006 | 0.019 | 0.0129 | 68.4526
13 | 1.3314 | 0.0206 | 0.0162 | 64.6311
13.5 | 1.3636 | 0.02217 | 0.0192 | 61.5065
14 | 1.3848 | 0.02455 | 0.023 | 56.4073
14.5 | 1.4035 | 0.02719 | 0.0266 | 51.6182
15 | 1.4187 | 0.03025 | 0.03 | 46.8992
15.5 | 1.4328 | 0.03357 | 0.033 | 42.681
16 | 1.44 | 0.03766 | 0.0357 | 38.2369
16.5 | 1.4342 | 0.04324 | 0.038 | 33.1684
17 | 1.4284 | 0.0493 | 0.0391 | 28.9736
17.5 | 1.4107 | 0.05727 | 0.0386 | 24.6324
18 | 1.3948 | 0.06595 | 0.0365 | 21.1494
18.5 | 1.3311 | 0.08234 | 0.0289 | 16.1659
19 | 1.311 | 0.09406 | 0.0224 | 13.9379
19.5 | 1.2382 | 0.11635 | 0.0078 | 10.642
20 | 1.2051 | 0.13236 | -0.0026 | 9.1047

## 79. Re 5M Mach 0.50 (1)
BIGFOIL.COM POLAR EXPORT
NACA66-213 a=0.5
NACA66-213 a=0.5 |  |  |  | Cl Max: | 1.158 | at alpha= | 20 | deg
JavaFoil+Calcfoil stall+Eppler ext transition |  |  |  | L/D Max: | 124.541 | at alpha= | 2.5 | deg
Re: | 5000000 |  |  | Cd Min: | 0.00359 | at alpha= | 0 | deg
Mach: | 0.5 |  |  | Cl=0 at alpha= | -1.3116 | deg
|  |  |  | @ Cl=0.1, Cd= | 0.0041639
|  |  |  | @ Cl=0.4, Cd= | 0.0041355
|  |  |  | @ Cl=0.6, Cd= | 0.0086349
alpha (deg) | Cl | Cd | Cm | Cl/Cd
-20 | -1.018 | 0.15943 | 0.005 | -6.386
-19.5 | -0.992 | 0.1519 | 0.004 | -6.53
-19 | -0.968 | 0.14857 | 0.004 | -6.516
-18.5 | -0.939 | 0.14363 | 0.003 | -6.54
-18 | -0.91 | 0.14092 | 0.003 | -6.461
-17.5 | -0.883 | 0.13348 | 0.002 | -6.619
-17 | -0.857 | 0.13265 | 0.002 | -6.46
-16.5 | -0.831 | 0.12884 | 0.001 | -6.452
-16 | -0.803 | 0.1199 | 0.001 | -6.7
-15.5 | -0.775 | 0.11633 | 0 | -6.662
-15 | -0.748 | 0.11222 | 0 | -6.669
-14.5 | -0.722 | 0.1066 | -0.001 | -6.77
-14 | -0.695 | 0.10303 | -0.001 | -6.744
-13.5 | -0.667 | 0.10289 | -0.002 | -6.484
-13 | -0.64 | 0.09135 | -0.002 | -7.007
-12.5 | -0.613 | 0.0832 | -0.003 | -7.373
-12 | -0.587 | 0.07771 | -0.003 | -7.548
-11.5 | -0.56 | 0.07237 | -0.004 | -7.734
-11 | -0.533 | 0.06669 | -0.005 | -7.998
-10.5 | -0.503 | 0.07707 | -0.005 | -6.532
-10 | -0.476 | 0.06718 | -0.005 | -7.092
-9.5 | -0.449 | 0.06063 | -0.006 | -7.412
-9 | -0.422 | 0.05695 | -0.006 | -7.414
-8.5 | -0.395 | 0.05236 | -0.007 | -7.553
-8 | -0.448 | 0.01136 | -0.015 | -39.46
-7.5 | -0.339 | 0.05316 | -0.007 | -6.383
-7 | -0.312 | 0.04664 | -0.008 | -6.699
-6.5 | -0.433 | 0.04352 | -0.008 | -9.961
-6 | -0.549 | 0.00941 | -0.019 | -58.28
-5.5 | -0.521 | 0.00893 | -0.02 | -58.354
-5 | -0.476 | 0.00836 | -0.021 | -56.954
-4.5 | -0.422 | 0.00737 | -0.022 | -57.231
-4 | -0.362 | 0.00705 | -0.023 | -51.289
-3.5 | -0.298 | 0.00716 | -0.025 | -41.621
-3 | -0.232 | 0.00691 | -0.026 | -33.505
-2.5 | -0.164 | 0.00665 | -0.027 | -24.621
-2 | -0.095 | 0.00653 | -0.028 | -14.582
-1.5 | -0.026 | 0.00624 | -0.029 | -4.191
-1 | 0.043 | 0.00611 | -0.03 | 7.061
-0.5 | 0.113 | 0.00372 | -0.031 | 30.385
0 | 0.183 | 0.00359 | -0.032 | 50.901
0.5 | 0.252 | 0.00369 | -0.034 | 68.324
1 | 0.321 | 0.00397 | -0.035 | 81.017
1.5 | 0.391 | 0.00411 | -0.036 | 95.077
2 | 0.458 | 0.0043 | -0.037 | 106.492
2.5 | 0.526 | 0.00422 | -0.038 | 124.541
3 | 0.588 | 0.00855 | -0.039 | 68.841
3.5 | 0.653 | 0.00901 | -0.04 | 72.479
4 | 0.715 | 0.00944 | -0.041 | 75.781
4.5 | 0.775 | 0.0099 | -0.042 | 78.231
5 | 0.83 | 0.01041 | -0.043 | 79.715
5.5 | 0.878 | 0.01104 | -0.044 | 79.567
6 | 0.917 | 0.01172 | -0.045 | 78.248
6.5 | 0.94 | 0.01248 | -0.046 | 75.326
7 | 0.934 | 0.01337 | -0.047 | 69.876
7.5 | 0.683 | 0.0482 | -0.023 | 14.177
8 | 0.51 | 0.05085 | -0.025 | 10.02
8.5 | 0.534 | 0.05805 | -0.023 | 9.207
9 | 0.68 | 0.01643 | -0.051 | 41.38
9.5 | 0.71 | 0.01771 | -0.052 | 40.067
10 | 0.618 | 0.06353 | -0.028 | 9.727
10.5 | 0.643 | 0.06887 | -0.027 | 9.34
11 | 0.669 | 0.07934 | -0.027 | 8.434
11.5 | 0.809 | 0.02685 | -0.054 | 30.138
12 | 0.726 | 0.07759 | -0.032 | 9.361
12.5 | 0.751 | 0.08478 | -0.031 | 8.858
13 | 0.777 | 0.09486 | -0.031 | 8.189
13.5 | 0.804 | 0.09898 | -0.032 | 8.123
14 | 0.83 | 0.10369 | -0.033 | 8.007
14.5 | 0.856 | 0.10909 | -0.033 | 7.85
15 | 0.883 | 0.11458 | -0.034 | 7.702
15.5 | 0.912 | 0.12046 | -0.037 | 7.57
16 | 0.937 | 0.12232 | -0.036 | 7.657
16.5 | 0.963 | 0.12867 | -0.037 | 7.484
17 | 0.99 | 0.13302 | -0.039 | 7.446
17.5 | 1.021 | 0.13563 | -0.042 | 7.531
18 | 1.043 | 0.14136 | -0.041 | 7.381
18.5 | 1.069 | 0.14419 | -0.041 | 7.417
19 | 1.096 | 0.15176 | -0.042 | 7.221
19.5 | 1.128 | 0.15218 | -0.046 | 7.415
20 | 1.158 | 0.15785 | -0.048 | 7.336

## 80. Re 5M Mach 0.50 (2)
BIGFOIL.COM POLAR EXPORT
NACA66-213 a=0.5
NACA66-213 a=0.5 |  |  |  | Cl Max: | 0.9982 | at alpha= | 9 | deg
XFOIL ncrit=9 |  |  |  | L/D Max: | 114.825 | at alpha= | 1.5 | deg
Re: | 5000000 |  |  | Cd Min: | 0.24167 | at alpha= | -19.5 | deg
Mach: | 0.5 |  |  | Cl=0 at alpha= | -1.5947 | deg
|  |  |  | @ Cl=0.1, Cd= | 0.0046478
|  |  |  | @ Cl=0.4, Cd= | 0.0034952
|  |  |  | @ Cl=0.6, Cd= | 0.0080993
alpha (deg) | Cl | Cd | Cm | Cl/Cd
-19.5 | -0.6757 | 0.24167 | 0.023 | -2.796
-19 | -0.6597 | 0.23297 | 0.019 | -2.8317
-18.5 | -0.6421 | 0.22387 | 0.0143 | -2.8682
-18 | -0.6218 | 0.21594 | 0.0094 | -2.8795
-17.5 | -0.6007 | 0.20843 | 0.0047 | -2.882
-17 | -0.5818 | 0.19984 | -0.0002 | -2.9113
-16.5 | -0.5664 | 0.18977 | -0.0055 | -2.9847
-16 | -0.5471 | 0.18185 | -0.0103 | -3.0085
-15.5 | -0.5254 | 0.17482 | -0.0148 | -3.0054
-14.5 | -0.4987 | 0.15542 | -0.0252 | -3.2087
-14 | -0.4825 | 0.14721 | -0.03 | -3.2776
-13.5 | -0.4685 | 0.13863 | -0.0349 | -3.3795
-13 | -0.4541 | 0.13037 | -0.0396 | -3.4832
-12.5 | -0.4446 | 0.12121 | -0.0447 | -3.668
-12 | -0.4416 | 0.11077 | -0.0503 | -3.9866
-11.5 | -0.4446 | 0.09997 | -0.0565 | -4.4473
-11 | -0.449 | 0.08968 | -0.0625 | -5.0067
-10.5 | -0.4509 | 0.08012 | -0.0684 | -5.6278
-10 | -0.4605 | 0.06921 | -0.0756 | -6.6537
-9.5 | -0.4868 | 0.05483 | -0.0876 | -8.8784
-9 | -0.5215 | 0.04571 | -0.0904 | -11.4089
-8.5 | -0.5588 | 0.03878 | -0.087 | -14.4095
-7.5 | -0.6176 | 0.02733 | -0.0688 | -22.5979
-7 | -0.625 | 0.02002 | -0.06 | -31.2188
-6.5 | -0.6081 | 0.01282 | -0.0531 | -47.4337
-6 | -0.5565 | 0.01036 | -0.0491 | -53.7162
-5.5 | -0.5016 | 0.00905 | -0.0454 | -55.4254
-5 | -0.4418 | 0.00826 | -0.0428 | -53.4867
-4.5 | -0.3791 | 0.00771 | -0.041 | -49.1699
-4 | -0.3165 | 0.00718 | -0.0395 | -44.0808
-3.5 | -0.251 | 0.00688 | -0.0389 | -36.4826
-3 | -0.1857 | 0.00662 | -0.0385 | -28.0514
-2.5 | -0.1197 | 0.00637 | -0.0384 | -18.7912
-2 | -0.0535 | 0.00615 | -0.0386 | -8.6992
-1.5 | 0.0125 | 0.00593 | -0.0389 | 2.1079
-1 | 0.071 | 0.00523 | -0.0381 | 13.5755
-0.5 | 0.1243 | 0.00416 | -0.0368 | 29.8798
0 | 0.1846 | 0.00338 | -0.0365 | 54.6154
0.5 | 0.2541 | 0.00337 | -0.0376 | 75.4006
1 | 0.3235 | 0.00337 | -0.0387 | 95.9941
1.5 | 0.3927 | 0.00342 | -0.0396 | 114.8246
2 | 0.4519 | 0.00403 | -0.0388 | 112.134
3.5 | 0.5597 | 0.00778 | -0.0236 | 71.9409
4 | 0.6064 | 0.00815 | -0.0197 | 74.4049
4.5 | 0.6512 | 0.00865 | -0.0155 | 75.2832
5 | 0.6992 | 0.00916 | -0.0119 | 76.3319
5.5 | 0.7452 | 0.00984 | -0.0079 | 75.7317
6 | 0.7936 | 0.01052 | -0.0043 | 75.4373
6.5 | 0.8394 | 0.01137 | -0.0001 | 73.8259
7 | 0.8813 | 0.01247 | 0.0048 | 70.6736
7.5 | 0.922 | 0.01373 | 0.0098 | 67.1522
8 | 0.9537 | 0.01548 | 0.016 | 61.6085
8.5 | 0.9839 | 0.01754 | 0.0222 | 56.0946
9 | 0.9982 | 0.02127 | 0.0298 | 46.9299
9.5 | 0.9944 | 0.02763 | 0.0371 | 35.9899
10 | 0.9773 | 0.03397 | 0.0434 | 28.7695
10.5 | 0.9512 | 0.04096 | 0.0479 | 23.2227
11 | 0.9192 | 0.04901 | 0.0501 | 18.7554
11.5 | 0.8834 | 0.06004 | 0.0465 | 14.7135
13.5 | 0.7756 | 0.1199 | 0.009 | 6.4687
14 | 0.7584 | 0.13486 | 0.0001 | 5.6236

## 81. Re 6M Mach 0.00 (1)
BIGFOIL.COM POLAR EXPORT
NACA66-213 a=0.5
NACA66-213 a=0.5 |  |  |  | Cl Max: | 1.134 | at alpha= | 11 | deg
JavaFoil+Calcfoil stall+Eppler ext transition |  |  |  | L/D Max: | 107.766 | at alpha= | 3 | deg
Re: | 6000000 |  |  | Cd Min: | 0.0035 | at alpha= | -1 | deg
Mach: | 0 |  |  | Cl=0 at alpha= | -1.3083 | deg
|  |  |  | @ Cl=0.1, Cd= | 0.0035323
|  |  |  | @ Cl=0.4, Cd= | 0.0042441
|  |  |  | @ Cl=0.6, Cd= | 0.0077979
alpha (deg) | Cl | Cd | Cm | Cl/Cd
-16 | -0.664 | 0.11483 | 0 | -5.778
-15.5 | -0.681 | 0.10879 | 0 | -6.259
-15 | -0.697 | 0.10293 | 0 | -6.768
-14.5 | -0.711 | 0.0976 | -0.001 | -7.28
-14 | -0.722 | 0.09271 | -0.001 | -7.788
-13.5 | -0.731 | 0.08709 | -0.002 | -8.399
-13 | -0.738 | 0.08196 | -0.002 | -9.006
-12.5 | -0.743 | 0.07608 | -0.003 | -9.76
-12 | -0.747 | 0.06874 | -0.003 | -10.864
-11.5 | -0.79 | 0.03975 | -0.005 | -19.886
-11 | -0.881 | 0.01233 | -0.007 | -71.442
-10.5 | -0.867 | 0.01148 | -0.008 | -75.542
-10 | -0.847 | 0.01085 | -0.009 | -78.081
-9.5 | -0.822 | 0.01031 | -0.01 | -79.768
-9 | -0.793 | 0.00979 | -0.011 | -80.987
-8.5 | -0.759 | 0.00824 | -0.012 | -92.081
-8 | -0.721 | 0.0084 | -0.013 | -85.905
-7.5 | -0.68 | 0.00855 | -0.014 | -79.568
-7 | -0.635 | 0.00817 | -0.015 | -77.748
-6.5 | -0.588 | 0.00786 | -0.016 | -74.76
-6 | -0.538 | 0.00788 | -0.017 | -68.216
-5.5 | -0.485 | 0.00757 | -0.018 | -64.097
-5 | -0.431 | 0.00739 | -0.018 | -58.378
-4.5 | -0.375 | 0.00713 | -0.019 | -52.683
-4 | -0.319 | 0.00687 | -0.02 | -46.343
-3.5 | -0.261 | 0.00674 | -0.021 | -38.645
-3 | -0.202 | 0.00659 | -0.022 | -30.614
-2.5 | -0.142 | 0.00639 | -0.023 | -22.279
-2 | -0.083 | 0.00621 | -0.024 | -13.322
-1.5 | -0.023 | 0.00607 | -0.025 | -3.743
-1 | 0.037 | 0.0035 | -0.026 | 10.705
-0.5 | 0.098 | 0.00353 | -0.027 | 27.697
0 | 0.158 | 0.0036 | -0.028 | 43.886
0.5 | 0.218 | 0.00385 | -0.029 | 56.651
1 | 0.279 | 0.00398 | -0.03 | 70.05
1.5 | 0.339 | 0.00409 | -0.031 | 82.804
2 | 0.398 | 0.00424 | -0.032 | 93.87
2.5 | 0.457 | 0.00436 | -0.033 | 104.725
3 | 0.516 | 0.00479 | -0.034 | 107.766
3.5 | 0.573 | 0.00767 | -0.035 | 74.661
4 | 0.63 | 0.00794 | -0.036 | 79.336
4.5 | 0.685 | 0.00823 | -0.037 | 83.299
5 | 0.739 | 0.00852 | -0.038 | 86.781
5.5 | 0.792 | 0.00884 | -0.038 | 89.558
6 | 0.843 | 0.00918 | -0.039 | 91.765
6.5 | 0.891 | 0.00956 | -0.04 | 93.193
7 | 0.938 | 0.01 | -0.041 | 93.752
7.5 | 0.98 | 0.01045 | -0.042 | 93.752
8 | 1.017 | 0.0109 | -0.043 | 93.325
8.5 | 1.049 | 0.0114 | -0.044 | 92.065
9 | 1.077 | 0.01195 | -0.045 | 90.09
9.5 | 1.099 | 0.01249 | -0.046 | 88.013
10 | 1.116 | 0.01311 | -0.046 | 85.168
10.5 | 1.128 | 0.0138 | -0.047 | 81.733
11 | 1.134 | 0.01442 | -0.048 | 78.601
11.5 | 1.134 | 0.01542 | -0.049 | 73.531
12 | 1.128 | 0.01644 | -0.05 | 68.613
12.5 | 1.118 | 0.01743 | -0.05 | 64.131
13 | 1.102 | 0.01879 | -0.051 | 58.636
13.5 | 1.053 | 0.02652 | -0.05 | 39.684
14 | 0.902 | 0.08475 | -0.034 | 10.646
14.5 | 0.878 | 0.09271 | -0.033 | 9.474
15 | 0.851 | 0.10403 | -0.029 | 8.176
15.5 | 0.826 | 0.10668 | -0.032 | 7.739
16 | 0.794 | 0.1144 | -0.031 | 6.94

## 82. Re 6M Mach 0.00 (2)
BIGFOIL.COM POLAR EXPORT
NACA66-213 a=0.5
NACA66-213 a=0.5 |  |  |  | Cl Max: | 0.2719 | at alpha= | 1 | deg
XFOIL ncrit=9 |  |  |  | L/D Max: | 88.2792 | at alpha= | 1 | deg
Re: | 6000000 |  |  | Cd Min: | 0.03887 | at alpha= | -20 | deg
Mach: | 0 |  |  | Cl=0 at alpha= | -1.4756 | deg
|  |  |  | @ Cl=0.1, Cd= | 0.0040885
|  |  |  | @ Cl=0.4, Cd= | 0.00308
|  |  |  | @ Cl=0.6, Cd= | 0.00308
alpha (deg) | Cl | Cd | Cm | Cl/Cd
-20 | -1.495 | 0.03887 | -0.0711 | -38.4615
-19.5 | -1.4897 | 0.03517 | -0.0704 | -42.3571
-17.5 | -1.4613 | 0.02312 | -0.0609 | -63.205
-17 | -1.4449 | 0.02141 | -0.0573 | -67.4872
-16.5 | -1.4222 | 0.02003 | -0.0542 | -71.0035
-16 | -1.3965 | 0.01884 | -0.0511 | -74.1242
-15.5 | -1.3674 | 0.01786 | -0.0482 | -76.5622
-15 | -1.3377 | 0.01693 | -0.0452 | -79.0136
-14.5 | -1.3085 | 0.01597 | -0.0418 | -81.9349
-14 | -1.2756 | 0.0153 | -0.0387 | -83.3725
-13.5 | -1.2429 | 0.01463 | -0.0354 | -84.9556
-13 | -1.1996 | 0.01414 | -0.034 | -84.8373
-12.5 | -1.1568 | 0.01348 | -0.0325 | -85.816
-12 | -1.1104 | 0.01301 | -0.0315 | -85.3497
-11.5 | -1.0687 | 0.01201 | -0.0298 | -88.9842
-11 | -1.0226 | 0.01133 | -0.0288 | -90.256
-10.5 | -0.9742 | 0.01081 | -0.0281 | -90.1203
-10 | -0.9244 | 0.01033 | -0.0276 | -89.4869
-9.5 | -0.874 | 0.00988 | -0.0272 | -88.4615
-9 | -0.8226 | 0.00949 | -0.0269 | -86.6807
-8.5 | -0.7707 | 0.00909 | -0.0268 | -84.7855
-8 | -0.718 | 0.00874 | -0.0267 | -82.151
-7.5 | -0.6648 | 0.00842 | -0.0267 | -78.9549
-7 | -0.613 | 0.00792 | -0.0264 | -77.399
-6.5 | -0.5591 | 0.0076 | -0.0265 | -73.5658
-6 | -0.5045 | 0.00733 | -0.0268 | -68.8267
-5.5 | -0.4495 | 0.0071 | -0.0271 | -63.3099
-5 | -0.3945 | 0.00685 | -0.0274 | -57.5912
-4.5 | -0.339 | 0.00659 | -0.0277 | -51.4416
-4 | -0.2828 | 0.00639 | -0.0282 | -44.2567
-3.5 | -0.2267 | 0.00619 | -0.0287 | -36.6236
-3 | -0.1704 | 0.00601 | -0.0292 | -28.3527
-2.5 | -0.1137 | 0.00586 | -0.0298 | -19.4027
-2 | -0.0569 | 0.00568 | -0.0304 | -10.0176
-1 | 0.0516 | 0.00476 | -0.0308 | 10.8403
-0.5 | 0.1035 | 0.00404 | -0.0309 | 25.6188
0 | 0.1549 | 0.00312 | -0.0308 | 49.6474
0.5 | 0.2131 | 0.0031 | -0.0316 | 68.7419
1 | 0.2719 | 0.00308 | -0.0326 | 88.2792

## 83. Re 6M Mach 0.10 (1)
BIGFOIL.COM POLAR EXPORT
NACA66-213 a=0.5
NACA66-213 a=0.5 |  |  |  | Cl Max: | 1.124 | at alpha= | 11 | deg
JavaFoil+Calcfoil stall+Eppler ext transition |  |  |  | L/D Max: | 108.588 | at alpha= | 3 | deg
Re: | 6000000 |  |  | Cd Min: | 0.0035 | at alpha= | -1 | deg
Mach: | 0.1 |  |  | Cl=0 at alpha= | -1.3115 | deg
|  |  |  | @ Cl=0.1, Cd= | 0.0035326
|  |  |  | @ Cl=0.4, Cd= | 0.00424
|  |  |  | @ Cl=0.6, Cd= | 0.0078195
alpha (deg) | Cl | Cd | Cm | Cl/Cd
-16 | -0.624 | 0.11937 | 0 | -5.23
-15.5 | -0.645 | 0.11021 | 0 | -5.855
-15 | -0.664 | 0.10428 | 0 | -6.371
-14.5 | -0.682 | 0.09907 | -0.001 | -6.881
-14 | -0.697 | 0.09267 | -0.001 | -7.527
-13.5 | -0.709 | 0.08828 | -0.002 | -8.034
-13 | -0.719 | 0.08314 | -0.002 | -8.653
-12.5 | -0.726 | 0.07785 | -0.003 | -9.324
-12 | -0.731 | 0.07149 | -0.003 | -10.226
-11.5 | -0.735 | 0.06373 | -0.004 | -11.538
-11 | -0.869 | 0.01268 | -0.007 | -68.561
-10.5 | -0.859 | 0.01173 | -0.008 | -73.177
-10 | -0.842 | 0.01098 | -0.009 | -76.679
-9.5 | -0.819 | 0.01041 | -0.01 | -78.704
-9 | -0.791 | 0.00989 | -0.011 | -79.984
-8.5 | -0.758 | 0.00829 | -0.012 | -91.429
-8 | -0.722 | 0.00847 | -0.013 | -85.179
-7.5 | -0.681 | 0.00861 | -0.014 | -79.141
-7 | -0.637 | 0.00817 | -0.015 | -77.976
-6.5 | -0.59 | 0.00788 | -0.016 | -74.849
-6 | -0.54 | 0.00796 | -0.017 | -67.804
-5.5 | -0.487 | 0.00764 | -0.018 | -63.768
-5 | -0.433 | 0.00738 | -0.019 | -58.71
-4.5 | -0.377 | 0.0072 | -0.019 | -52.407
-4 | -0.32 | 0.00696 | -0.02 | -45.951
-3.5 | -0.262 | 0.00672 | -0.021 | -38.958
-3 | -0.203 | 0.0066 | -0.022 | -30.729
-2.5 | -0.143 | 0.00637 | -0.023 | -22.46
-2 | -0.083 | 0.00625 | -0.024 | -13.302
-1.5 | -0.023 | 0.00604 | -0.025 | -3.776
-1 | 0.038 | 0.0035 | -0.026 | 10.736
-0.5 | 0.098 | 0.00353 | -0.027 | 27.797
0 | 0.159 | 0.00361 | -0.028 | 44.013
0.5 | 0.219 | 0.00384 | -0.029 | 57.18
1 | 0.28 | 0.00396 | -0.03 | 70.673
1.5 | 0.341 | 0.00407 | -0.031 | 83.631
2 | 0.4 | 0.00424 | -0.032 | 94.249
2.5 | 0.459 | 0.00435 | -0.033 | 105.696
3 | 0.518 | 0.00477 | -0.034 | 108.588
3.5 | 0.576 | 0.00771 | -0.035 | 74.66
4 | 0.633 | 0.00797 | -0.036 | 79.318
4.5 | 0.688 | 0.00824 | -0.037 | 83.496
5 | 0.743 | 0.00854 | -0.038 | 86.933
5.5 | 0.795 | 0.00889 | -0.039 | 89.443
6 | 0.846 | 0.00923 | -0.04 | 91.645
6.5 | 0.895 | 0.00963 | -0.04 | 92.927
7 | 0.94 | 0.01007 | -0.041 | 93.352
7.5 | 0.983 | 0.01053 | -0.042 | 93.331
8 | 1.019 | 0.01098 | -0.043 | 92.78
8.5 | 1.05 | 0.0115 | -0.044 | 91.371
9 | 1.076 | 0.01209 | -0.045 | 89.056
9.5 | 1.097 | 0.01265 | -0.046 | 86.712
10 | 1.112 | 0.01332 | -0.047 | 83.453
10.5 | 1.121 | 0.01397 | -0.047 | 80.243
11 | 1.124 | 0.01463 | -0.048 | 76.818
11.5 | 1.12 | 0.01575 | -0.049 | 71.149
12 | 1.111 | 0.01678 | -0.05 | 66.207
12.5 | 1.096 | 0.01784 | -0.051 | 61.428
13 | 1.072 | 0.01983 | -0.051 | 54.086
13.5 | 1.019 | 0.02826 | -0.05 | 36.051
14 | 0.871 | 0.08686 | -0.033 | 10.033
14.5 | 0.845 | 0.09414 | -0.032 | 8.977
15 | 0.813 | 0.10651 | -0.028 | 7.637
15.5 | 0.782 | 0.11023 | -0.03 | 7.099
16 | 0.748 | 0.11691 | -0.03 | 6.399

## 84. Re 6M Mach 0.10 (2)
BIGFOIL.COM POLAR EXPORT
NACA66-213 a=0.5
NACA66-213 a=0.5 |  |  |  | Cl Max: | 1.6124 | at alpha= | 19.5 | deg
XFOIL ncrit=9 |  |  |  | L/D Max: | 100.635 | at alpha= | 8.5 | deg
Re: | 6000000 |  |  | Cd Min: | 0.05248 | at alpha= | 20 | deg
Mach: | 0.1 |  |  | Cl=0 at alpha= | -1.486 | deg
|  |  |  | @ Cl=0.1, Cd= | 0.0041093
|  |  |  | @ Cl=0.4, Cd= | 0.0048682
|  |  |  | @ Cl=0.6, Cd= | 0.0072703
alpha (deg) | Cl | Cd | Cm | Cl/Cd
-20 | -1.4461 | 0.04634 | -0.074 | -31.2063
-19.5 | -1.451 | 0.04084 | -0.0747 | -35.5289
-19 | -1.4624 | 0.03545 | -0.0738 | -41.2525
-18.5 | -1.4493 | 0.03256 | -0.0724 | -44.5117
-17.5 | -1.4408 | 0.02567 | -0.0677 | -56.1278
-17 | -1.4336 | 0.02333 | -0.0633 | -61.4488
-16.5 | -1.4155 | 0.02154 | -0.0598 | -65.7149
-16 | -1.3921 | 0.02011 | -0.0564 | -69.2243
-15.5 | -1.3647 | 0.01894 | -0.0533 | -72.0539
-15 | -1.3355 | 0.01789 | -0.0501 | -74.6506
-14.5 | -1.308 | 0.01675 | -0.0463 | -78.0896
-14 | -1.2752 | 0.01596 | -0.0431 | -79.8997
-13.5 | -1.2441 | 0.01515 | -0.0393 | -82.1188
-13 | -1.2046 | 0.01462 | -0.0368 | -82.394
-12.5 | -1.1624 | 0.01387 | -0.035 | -83.8068
-12 | -1.1162 | 0.01335 | -0.0337 | -83.6105
-11.5 | -1.0713 | 0.0126 | -0.0323 | -85.0238
-11 | -1.0284 | 0.01158 | -0.0305 | -88.8083
-10.5 | -0.9799 | 0.01101 | -0.0296 | -89.0009
-10 | -0.9298 | 0.0105 | -0.0289 | -88.5524
-9.5 | -0.8791 | 0.01002 | -0.0283 | -87.7345
-9 | -0.8274 | 0.00961 | -0.028 | -86.0978
-8.5 | -0.7751 | 0.00919 | -0.0276 | -84.3417
-8 | -0.7222 | 0.00882 | -0.0275 | -81.8821
-7 | -0.6164 | 0.00798 | -0.027 | -77.2431
-6.5 | -0.5622 | 0.00764 | -0.027 | -73.5864
-6 | -0.5073 | 0.00736 | -0.0272 | -68.9266
-5.5 | -0.4519 | 0.00712 | -0.0275 | -63.4691
-5 | -0.3964 | 0.00688 | -0.0277 | -57.6163
-4.5 | -0.3407 | 0.0066 | -0.028 | -51.6212
-4 | -0.2842 | 0.0064 | -0.0285 | -44.4062
-3.5 | -0.2277 | 0.00621 | -0.029 | -36.6667
-3 | -0.1711 | 0.00602 | -0.0295 | -28.4219
-2.5 | -0.1141 | 0.00587 | -0.03 | -19.4378
-2 | -0.0569 | 0.00568 | -0.0306 | -10.0176
-1.5 | -0.0015 | 0.00531 | -0.031 | -0.28249
-1 | 0.0521 | 0.00477 | -0.0311 | 10.9224
-0.5 | 0.1043 | 0.00405 | -0.0311 | 25.7531
0 | 0.1558 | 0.00312 | -0.0309 | 49.9359
0.5 | 0.2144 | 0.0031 | -0.0318 | 69.1613
1 | 0.2735 | 0.00308 | -0.0328 | 88.7987
3 | 0.4737 | 0.00591 | -0.0307 | 80.1523
3.5 | 0.5205 | 0.00667 | -0.0295 | 78.036
4 | 0.5716 | 0.00712 | -0.0291 | 80.2809
4.5 | 0.6245 | 0.0074 | -0.0289 | 84.3919
5 | 0.6775 | 0.00766 | -0.0288 | 88.4465
5.5 | 0.7293 | 0.00797 | -0.0285 | 91.5056
6 | 0.7805 | 0.00827 | -0.028 | 94.3773
6.5 | 0.8312 | 0.00858 | -0.0275 | 96.8765
7 | 0.8795 | 0.00896 | -0.0265 | 98.1585
7.5 | 0.927 | 0.00934 | -0.0254 | 99.2505
8 | 0.9736 | 0.0097 | -0.0241 | 100.3711
8.5 | 1.0144 | 0.01008 | -0.0217 | 100.6349
9.5 | 1.0851 | 0.01117 | -0.015 | 97.1441
10 | 1.1235 | 0.0117 | -0.0125 | 96.0256
10.5 | 1.1613 | 0.01228 | -0.01 | 94.5684
11 | 1.1975 | 0.01296 | -0.0073 | 92.3997
11.5 | 1.2325 | 0.0137 | -0.0046 | 89.9635
12 | 1.2615 | 0.01469 | -0.001 | 85.8747
12.5 | 1.3088 | 0.01543 | -0.0011 | 84.8218
14 | 1.4062 | 0.01865 | 0.0062 | 75.3995
14.5 | 1.4359 | 0.01998 | 0.0086 | 71.8669
15 | 1.4602 | 0.0217 | 0.0115 | 67.2903
15.5 | 1.4834 | 0.02356 | 0.0142 | 62.9626
16 | 1.5111 | 0.02514 | 0.0162 | 60.1074
16.5 | 1.5346 | 0.02709 | 0.0184 | 56.6482
17 | 1.554 | 0.02943 | 0.0207 | 52.8033
17.5 | 1.5747 | 0.03177 | 0.0225 | 49.5656
18 | 1.5902 | 0.03465 | 0.0244 | 45.8932
18.5 | 1.6012 | 0.03806 | 0.0261 | 42.0704
19 | 1.6088 | 0.04199 | 0.0275 | 38.3139
19.5 | 1.6124 | 0.04656 | 0.0284 | 34.6306
20 | 1.6066 | 0.05248 | 0.0287 | 30.6136

## 85. Re 6M Mach 0.25 (1)
BIGFOIL.COM POLAR EXPORT
NACA66-213 a=0.5
NACA66-213 a=0.5 |  |  |  | Cl Max: | 1.073 | at alpha= | 9.5 | deg
JavaFoil+Calcfoil stall+Eppler ext transition |  |  |  | L/D Max: | 108.436 | at alpha= | 3 | deg
Re: | 6000000 |  |  | Cd Min: | 0.00352 | at alpha= | -1 | deg
Mach: | 0.25 |  |  | Cl=0 at alpha= | -1.3145 | deg
|  |  |  | @ Cl=0.1, Cd= | 0.0035495
|  |  |  | @ Cl=0.4, Cd= | 0.0040698
|  |  |  | @ Cl=0.6, Cd= | 0.11036
alpha (deg) | Cl | Cd | Cm | Cl/Cd
-14.5 | -0.423 | 0.10927 | -0.001 | -3.867
-14 | -0.473 | 0.1016 | -0.001 | -4.653
-13.5 | -0.518 | 0.09498 | -0.002 | -5.456
-13 | -0.558 | 0.0889 | -0.002 | -6.281
-12.5 | -0.593 | 0.08372 | -0.002 | -7.083
-12 | -0.621 | 0.07888 | -0.003 | -7.877
-11.5 | -0.643 | 0.0732 | -0.003 | -8.784
-11 | -0.656 | 0.06848 | -0.004 | -9.575
-10.5 | -0.659 | 0.063 | -0.005 | -10.459
-10 | -0.656 | 0.05853 | -0.005 | -11.216
-9.5 | -0.788 | 0.011 | -0.01 | -71.585
-9 | -0.772 | 0.01043 | -0.011 | -74.04
-8.5 | -0.749 | 0.0099 | -0.012 | -75.604
-8 | -0.719 | 0.00949 | -0.013 | -75.759
-7.5 | -0.683 | 0.00791 | -0.014 | -86.432
-7 | -0.643 | 0.00797 | -0.015 | -80.724
-6.5 | -0.598 | 0.00814 | -0.016 | -73.485
-6 | -0.549 | 0.00775 | -0.017 | -70.868
-5.5 | -0.497 | 0.00746 | -0.018 | -66.667
-5 | -0.443 | 0.0072 | -0.019 | -61.547
-4.5 | -0.386 | 0.00735 | -0.02 | -52.553
-4 | -0.328 | 0.0071 | -0.021 | -46.213
-3.5 | -0.269 | 0.00687 | -0.022 | -39.127
-3 | -0.208 | 0.0067 | -0.023 | -31.089
-2.5 | -0.147 | 0.0065 | -0.024 | -22.595
-2 | -0.085 | 0.00631 | -0.025 | -13.534
-1.5 | -0.023 | 0.0061 | -0.026 | -3.845
-1 | 0.039 | 0.00352 | -0.027 | 10.967
-0.5 | 0.101 | 0.00355 | -0.028 | 28.483
0 | 0.163 | 0.00364 | -0.029 | 44.919
0.5 | 0.226 | 0.00386 | -0.03 | 58.483
1 | 0.288 | 0.00399 | -0.031 | 72.037
1.5 | 0.35 | 0.00416 | -0.032 | 84.146
2 | 0.411 | 0.00405 | -0.033 | 101.43
2.5 | 0.472 | 0.00438 | -0.034 | 107.672
3 | 0.532 | 0.00491 | -0.035 | 108.436
3.5 | 0.59 | 0.00789 | -0.036 | 74.853
4 | 0.648 | 0.00816 | -0.037 | 79.466
4.5 | 0.705 | 0.0085 | -0.038 | 83.001
5 | 0.76 | 0.00881 | -0.039 | 86.319
5.5 | 0.813 | 0.00915 | -0.04 | 88.835
6 | 0.864 | 0.00957 | -0.041 | 90.217
6.5 | 0.911 | 0.01001 | -0.042 | 90.993
7 | 0.955 | 0.01076 | -0.042 | 88.73
7.5 | 0.995 | 0.01101 | -0.043 | 90.338
8 | 1.026 | 0.01155 | -0.044 | 88.829
8.5 | 1.049 | 0.01215 | -0.045 | 86.361
9 | 1.065 | 0.01279 | -0.046 | 83.33
9.5 | 1.073 | 0.01348 | -0.047 | 79.611
10 | 1.071 | 0.01427 | -0.048 | 75.054
10.5 | 1.06 | 0.01514 | -0.049 | 69.972
11 | 1.037 | 0.01638 | -0.049 | 63.295
11.5 | 0.996 | 0.01874 | -0.05 | 53.157
12 | 0.807 | 0.07573 | -0.029 | 10.658
12.5 | 0.765 | 0.08327 | -0.027 | 9.186
13 | 0.718 | 0.09004 | -0.026 | 7.975
13.5 | 0.666 | 0.09722 | -0.026 | 6.854
14 | 0.609 | 0.10288 | -0.027 | 5.924
14.5 | 0.548 | 0.11036 | -0.027 | 4.963

## 86. Re 6M Mach 0.25 (2)
BIGFOIL.COM POLAR EXPORT
NACA66-213 a=0.5
NACA66-213 a=0.5 |  |  |  | Cl Max: | 1.4784 | at alpha= | 17 | deg
XFOIL ncrit=9 |  |  |  | L/D Max: | 105.772 | at alpha= | 1.5 | deg
Re: | 6000000 |  |  | Cd Min: | 0.19768 | at alpha= | -18.5 | deg
Mach: | 0.25 |  |  | Cl=0 at alpha= | -1.5052 | deg
|  |  |  | @ Cl=0.1, Cd= | 0.0042033
|  |  |  | @ Cl=0.4, Cd= | 0.0044696
|  |  |  | @ Cl=0.6, Cd= | 0.0073461
alpha (deg) | Cl | Cd | Cm | Cl/Cd
-18.5 | -0.6166 | 0.19768 | 0.0048 | -3.1192
-18 | -0.6091 | 0.18952 | 0.0013 | -3.2139
-17.5 | -0.5954 | 0.18236 | -0.0027 | -3.265
-16.5 | -1.0256 | 0.06691 | -0.0722 | -15.3281
-16 | -1.0659 | 0.05323 | -0.0816 | -20.0244
-15.5 | -1.1349 | 0.04106 | -0.085 | -27.64
-15 | -1.1315 | 0.03701 | -0.0835 | -30.5728
-14.5 | -1.1399 | 0.03251 | -0.0803 | -35.0631
-14 | -1.1692 | 0.02703 | -0.0744 | -43.2556
-13.5 | -1.176 | 0.02334 | -0.0679 | -50.3856
-13 | -1.1578 | 0.02129 | -0.0626 | -54.3823
-12.5 | -1.1436 | 0.01902 | -0.0563 | -60.1262
-12 | -1.1212 | 0.01735 | -0.0502 | -64.6225
-11.5 | -1.09 | 0.01543 | -0.0456 | -70.6416
-11 | -1.0412 | 0.01473 | -0.0434 | -70.6857
-10.5 | -1.0029 | 0.0129 | -0.0398 | -77.7442
-10 | -0.9564 | 0.01176 | -0.0374 | -81.3265
-9 | -0.8514 | 0.01047 | -0.0344 | -81.3181
-8.5 | -0.7978 | 0.0099 | -0.0333 | -80.5859
-8 | -0.7436 | 0.00937 | -0.0323 | -79.3597
-7.5 | -0.6888 | 0.00888 | -0.0315 | -77.5676
-7 | -0.6331 | 0.00845 | -0.0309 | -74.9231
-6.5 | -0.579 | 0.00788 | -0.0301 | -73.4772
-6 | -0.5223 | 0.00755 | -0.0298 | -69.1788
-5 | -0.407 | 0.00703 | -0.0299 | -57.8947
-4.5 | -0.3498 | 0.0067 | -0.0299 | -52.209
-4 | -0.2916 | 0.00647 | -0.0301 | -45.0696
-3.5 | -0.233 | 0.00629 | -0.0305 | -37.0429
-3 | -0.1749 | 0.00609 | -0.0309 | -28.7192
-2.5 | -0.1158 | 0.00592 | -0.0314 | -19.5608
-2 | -0.0569 | 0.00572 | -0.032 | -9.9476
-1.5 | 0.0006 | 0.0054 | -0.0323 | 0.11111
-1 | 0.0554 | 0.00485 | -0.0323 | 11.4227
-0.5 | 0.1085 | 0.00408 | -0.0322 | 26.5931
0 | 0.1612 | 0.00314 | -0.032 | 51.3376
0.5 | 0.2216 | 0.00312 | -0.0329 | 71.0256
1 | 0.2828 | 0.0031 | -0.0339 | 91.2258
1.5 | 0.3427 | 0.00324 | -0.0347 | 105.7716
2.5 | 0.4373 | 0.00527 | -0.0321 | 82.9791
3 | 0.485 | 0.00607 | -0.0308 | 79.9012
3.5 | 0.5317 | 0.00685 | -0.0292 | 77.6204
4 | 0.5845 | 0.00726 | -0.0286 | 80.5096
4.5 | 0.6385 | 0.00756 | -0.0282 | 84.4577
5 | 0.6926 | 0.00782 | -0.0278 | 88.5678
5.5 | 0.7445 | 0.00819 | -0.0269 | 90.9035
6 | 0.7967 | 0.00849 | -0.026 | 93.8398
6.5 | 0.8468 | 0.00885 | -0.0247 | 95.6836
7 | 0.8939 | 0.0093 | -0.0228 | 96.1183
7.5 | 0.9356 | 0.00966 | -0.0197 | 96.853
8 | 0.9747 | 0.01013 | -0.0162 | 96.2192
8.5 | 1.0137 | 0.0107 | -0.0129 | 94.7383
9 | 1.0512 | 0.01141 | -0.0094 | 92.1297
9.5 | 1.092 | 0.01204 | -0.0065 | 90.6977
10 | 1.1318 | 0.01274 | -0.0036 | 88.8383
10.5 | 1.1703 | 0.01354 | -0.0005 | 86.4328
11 | 1.2056 | 0.01453 | 0.003 | 82.9732
11.5 | 1.2383 | 0.01563 | 0.0067 | 79.2258
12 | 1.2689 | 0.01665 | 0.011 | 76.2102
13.5 | 1.3798 | 0.0211 | 0.0178 | 65.3934
14 | 1.4036 | 0.02324 | 0.0215 | 60.3959
14.5 | 1.4288 | 0.02537 | 0.0248 | 56.3185
15 | 1.4469 | 0.02812 | 0.0284 | 51.4545
15.5 | 1.4642 | 0.03106 | 0.0315 | 47.141
16 | 1.4765 | 0.0346 | 0.0345 | 42.6734
16.5 | 1.4768 | 0.03938 | 0.0372 | 37.5013
17 | 1.4784 | 0.04439 | 0.039 | 33.3048
17.5 | 1.4645 | 0.05142 | 0.0398 | 28.4811
18 | 1.4296 | 0.06157 | 0.0383 | 23.2191
18.5 | 1.4053 | 0.07174 | 0.0348 | 19.5888
19 | 1.356 | 0.08678 | 0.0272 | 15.6257
19.5 | 1.3201 | 0.1014 | 0.0184 | 13.0187
20 | 1.2495 | 0.12356 | 0.0036 | 10.1125

## 87. Re 6M Mach 0.50 (1)
BIGFOIL.COM POLAR EXPORT
NACA66-213 a=0.5
NACA66-213 a=0.5 |  |  |  | Cl Max: | 1.161 | at alpha= | 20 | deg
JavaFoil+Calcfoil stall+Eppler ext transition |  |  |  | L/D Max: | 116.907 | at alpha= | 2.5 | deg
Re: | 6000000 |  |  | Cd Min: | 0.00357 | at alpha= | 0 | deg
Mach: | 0.5 |  |  | Cl=0 at alpha= | -1.3116 | deg
|  |  |  | @ Cl=0.1, Cd= | 0.0040979
|  |  |  | @ Cl=0.4, Cd= | 0.0041242
|  |  |  | @ Cl=0.6, Cd= | 0.0083545
alpha (deg) | Cl | Cd | Cm | Cl/Cd
-20 | -1.019 | 0.15399 | 0.005 | -6.615
-19.5 | -0.992 | 0.1492 | 0.004 | -6.65
-19 | -0.969 | 0.14482 | 0.004 | -6.694
-18.5 | -0.94 | 0.14249 | 0.003 | -6.598
-18 | -0.911 | 0.13813 | 0.003 | -6.593
-17.5 | -0.884 | 0.13088 | 0.002 | -6.753
-17 | -0.857 | 0.12984 | 0.002 | -6.602
-16.5 | -0.832 | 0.12569 | 0.001 | -6.62
-16 | -0.804 | 0.11896 | 0.001 | -6.758
-15.5 | -0.775 | 0.11392 | 0 | -6.805
-15 | -0.749 | 0.10402 | 0 | -7.2
-14.5 | -0.723 | 0.09711 | -0.001 | -7.441
-14 | -0.695 | 0.09112 | -0.001 | -7.631
-13.5 | -0.667 | 0.09877 | -0.002 | -6.758
-13 | -0.641 | 0.08834 | -0.002 | -7.253
-12.5 | -0.614 | 0.08248 | -0.003 | -7.446
-12 | -0.588 | 0.07635 | -0.004 | -7.703
-11.5 | -0.563 | 0.0696 | -0.004 | -8.086
-11 | -0.55 | 0.05455 | -0.006 | -10.08
-10.5 | -0.504 | 0.07667 | -0.005 | -6.568
-10 | -0.477 | 0.06619 | -0.005 | -7.2
-9.5 | -0.45 | 0.06041 | -0.006 | -7.443
-9 | -0.423 | 0.05624 | -0.006 | -7.52
-8.5 | -0.396 | 0.05171 | -0.007 | -7.662
-8 | -0.45 | 0.01092 | -0.015 | -41.24
-7.5 | -0.339 | 0.05234 | -0.007 | -6.484
-7 | -0.312 | 0.04617 | -0.008 | -6.768
-6.5 | -0.434 | 0.04312 | -0.009 | -10.058
-6 | -0.549 | 0.00916 | -0.019 | -59.94
-5.5 | -0.522 | 0.00864 | -0.02 | -60.332
-5 | -0.477 | 0.00697 | -0.021 | -68.327
-4.5 | -0.422 | 0.00712 | -0.022 | -59.25
-4 | -0.362 | 0.00684 | -0.023 | -52.87
-3.5 | -0.298 | 0.00695 | -0.025 | -42.885
-3 | -0.232 | 0.0067 | -0.026 | -34.547
-2.5 | -0.164 | 0.00647 | -0.027 | -25.309
-2 | -0.095 | 0.00631 | -0.028 | -15.096
-1.5 | -0.026 | 0.0061 | -0.029 | -4.29
-1 | 0.043 | 0.00593 | -0.03 | 7.275
-0.5 | 0.113 | 0.00368 | -0.031 | 30.706
0 | 0.183 | 0.00357 | -0.032 | 51.141
0.5 | 0.252 | 0.00383 | -0.034 | 65.691
1 | 0.321 | 0.00397 | -0.035 | 80.937
1.5 | 0.391 | 0.0041 | -0.036 | 95.375
2 | 0.458 | 0.00428 | -0.037 | 107.139
2.5 | 0.526 | 0.0045 | -0.038 | 116.907
3 | 0.589 | 0.00828 | -0.039 | 71.073
3.5 | 0.654 | 0.00872 | -0.04 | 74.95
4 | 0.716 | 0.00915 | -0.041 | 78.295
4.5 | 0.775 | 0.00958 | -0.042 | 80.971
5 | 0.83 | 0.01009 | -0.043 | 82.309
5.5 | 0.879 | 0.01069 | -0.044 | 82.169
6 | 0.918 | 0.01133 | -0.045 | 81.019
6.5 | 0.941 | 0.01208 | -0.046 | 77.879
7 | 0.935 | 0.01294 | -0.047 | 72.252
7.5 | 0.684 | 0.04785 | -0.024 | 14.292
8 | 0.514 | 0.04792 | -0.03 | 10.737
8.5 | 0.535 | 0.05742 | -0.023 | 9.309
9 | 0.681 | 0.01594 | -0.051 | 42.718
9.5 | 0.711 | 0.0172 | -0.052 | 41.335
10 | 0.632 | 0.05577 | -0.036 | 11.339
10.5 | 0.646 | 0.06735 | -0.03 | 9.585
11 | 0.669 | 0.07793 | -0.027 | 8.589
11.5 | 0.833 | 0.0211 | -0.056 | 39.468
12 | 0.807 | 0.03841 | -0.051 | 21.012
12.5 | 0.754 | 0.08266 | -0.033 | 9.117
13 | 0.777 | 0.09163 | -0.032 | 8.484
13.5 | 0.805 | 0.09866 | -0.033 | 8.158
14 | 0.832 | 0.09444 | -0.034 | 8.806
14.5 | 0.857 | 0.1032 | -0.034 | 8.304
15 | 0.883 | 0.11207 | -0.035 | 7.883
15.5 | 0.913 | 0.11801 | -0.038 | 7.739
16 | 0.937 | 0.11965 | -0.037 | 7.831
16.5 | 0.963 | 0.12604 | -0.037 | 7.643
17 | 0.992 | 0.12952 | -0.04 | 7.659
17.5 | 1.024 | 0.13188 | -0.043 | 7.761
18 | 1.044 | 0.13743 | -0.041 | 7.594
18.5 | 1.07 | 0.14108 | -0.042 | 7.584
19 | 1.099 | 0.14571 | -0.044 | 7.542
19.5 | 1.132 | 0.14662 | -0.047 | 7.723
20 | 1.161 | 0.15294 | -0.049 | 7.594

## 88. Re 6M Mach 0.50 (2)
BIGFOIL.COM POLAR EXPORT
NACA66-213 a=0.5
NACA66-213 a=0.5 |  |  |  | Cl Max: | 1.0106 | at alpha= | 9.5 | deg
XFOIL ncrit=9 |  |  |  | L/D Max: | 119.483 | at alpha= | 1.5 | deg
Re: | 6000000 |  |  | Cd Min: | 0.24176 | at alpha= | -19.5 | deg
Mach: | 0.5 |  |  | Cl=0 at alpha= | -1.5854 | deg
|  |  |  | @ Cl=0.1, Cd= | 0.0047426
|  |  |  | @ Cl=0.4, Cd= | 0.0034307
|  |  |  | @ Cl=0.6, Cd= | 0.007797
alpha (deg) | Cl | Cd | Cm | Cl/Cd
-19.5 | -0.6796 | 0.24176 | 0.0241 | -2.8111
-19 | -0.6611 | 0.23305 | 0.0194 | -2.8367
-18.5 | -0.6432 | 0.22355 | 0.0144 | -2.8772
-18 | -0.6244 | 0.21485 | 0.0094 | -2.9062
-17.5 | -0.603 | 0.2074 | 0.0045 | -2.9074
-17 | -0.5834 | 0.19917 | -0.0004 | -2.9292
-16 | -0.5504 | 0.18054 | -0.0107 | -3.0486
-15.5 | -0.529 | 0.17345 | -0.0152 | -3.0499
-15 | -0.5125 | 0.16473 | -0.0202 | -3.1112
-14.5 | -0.4991 | 0.15518 | -0.0253 | -3.2163
-14 | -0.4872 | 0.14566 | -0.0306 | -3.3448
-13.5 | -0.4743 | 0.13694 | -0.0356 | -3.4636
-13 | -0.4596 | 0.12884 | -0.0403 | -3.5672
-12.5 | -0.4482 | 0.12018 | -0.0453 | -3.7294
-12 | -0.4453 | 0.1099 | -0.051 | -4.0519
-11.5 | -0.4459 | 0.0996 | -0.0568 | -4.4769
-11 | -0.4511 | 0.08904 | -0.0629 | -5.0663
-10.5 | -0.467 | 0.07715 | -0.0704 | -6.0531
-9.5 | -0.5129 | 0.05143 | -0.0898 | -9.9728
-9 | -0.548 | 0.04322 | -0.0906 | -12.6793
-8 | -0.6204 | 0.03165 | -0.0759 | -19.6019
-7.5 | -0.6329 | 0.02593 | -0.0674 | -24.408
-7 | -0.6341 | 0.0192 | -0.059 | -33.026
-6.5 | -0.6154 | 0.01217 | -0.0521 | -50.567
-6 | -0.5676 | 0.00954 | -0.0475 | -59.4969
-5.5 | -0.5103 | 0.00848 | -0.044 | -60.1769
-5 | -0.4481 | 0.00783 | -0.0417 | -57.2286
-4.5 | -0.3843 | 0.00734 | -0.0401 | -52.3569
-4 | -0.3202 | 0.00692 | -0.0388 | -46.2717
-3.5 | -0.2543 | 0.00662 | -0.0383 | -38.4139
-3 | -0.1875 | 0.00638 | -0.0381 | -29.3887
-2.5 | -0.1215 | 0.00612 | -0.0381 | -19.8529
-2 | -0.0549 | 0.00593 | -0.0383 | -9.258
-1.5 | 0.0113 | 0.00574 | -0.0387 | 1.9686
-1 | 0.0722 | 0.00521 | -0.0383 | 13.858
-0.5 | 0.1287 | 0.00426 | -0.0374 | 30.2113
0 | 0.1853 | 0.00322 | -0.0366 | 57.5466
0.5 | 0.2545 | 0.00321 | -0.0377 | 79.2835
1 | 0.3243 | 0.00321 | -0.0388 | 101.028
1.5 | 0.3931 | 0.00329 | -0.0397 | 119.4833
2 | 0.4446 | 0.00434 | -0.0376 | 102.4424
2.5 | 0.4848 | 0.00564 | -0.0336 | 85.9574
3 | 0.522 | 0.00679 | -0.0287 | 76.8778
3.5 | 0.5661 | 0.00756 | -0.0247 | 74.881
4 | 0.6176 | 0.00792 | -0.0218 | 77.9798
4.5 | 0.6623 | 0.00831 | -0.0174 | 79.6992
5 | 0.7093 | 0.00883 | -0.0135 | 80.3284
5.5 | 0.7567 | 0.00942 | -0.0097 | 80.3291
6 | 0.8054 | 0.01007 | -0.0059 | 79.9801
6.5 | 0.8505 | 0.01092 | -0.0016 | 77.8846
7 | 0.8956 | 0.01187 | 0.003 | 75.4507
7.5 | 0.9377 | 0.01303 | 0.008 | 71.9647
8.5 | 1.0007 | 0.0167 | 0.0207 | 59.9222
9 | 1.0099 | 0.02052 | 0.0289 | 49.2154
9.5 | 1.0106 | 0.02642 | 0.0362 | 38.2513
10 | 0.9969 | 0.03245 | 0.0426 | 30.7211
10.5 | 0.9671 | 0.0397 | 0.0476 | 24.3602
11 | 0.9247 | 0.04873 | 0.0498 | 18.976
11.5 | 0.8853 | 0.05872 | 0.0487 | 15.0766

## 89. Re 7M Mach 0.00 (1)
BIGFOIL.COM POLAR EXPORT
NACA66-213 a=0.5
NACA66-213 a=0.5 |  |  |  | Cl Max: | 1.135 | at alpha= | 11 | deg
JavaFoil+Calcfoil stall+Eppler ext transition |  |  |  | L/D Max: | 102.741 | at alpha= | 3 | deg
Re: | 7000000 |  |  | Cd Min: | 0.00349 | at alpha= | -0.5 | deg
Mach: | 0 |  |  | Cl=0 at alpha= | -1.3083 | deg
|  |  |  | @ Cl=0.1, Cd= | 0.0034993
|  |  |  | @ Cl=0.4, Cd= | 0.0041646
|  |  |  | @ Cl=0.6, Cd= | 0.00724
alpha (deg) | Cl | Cd | Cm | Cl/Cd
-16.5 | -0.641 | 0.12171 | 0.001 | -5.268
-16 | -0.664 | 0.11403 | 0.001 | -5.822
-15.5 | -0.682 | 0.10759 | 0 | -6.335
-15 | -0.697 | 0.10227 | 0 | -6.818
-14.5 | -0.711 | 0.09612 | -0.001 | -7.399
-14 | -0.723 | 0.09158 | -0.001 | -7.892
-13.5 | -0.732 | 0.08591 | -0.002 | -8.522
-13 | -0.74 | 0.08059 | -0.002 | -9.177
-12.5 | -0.745 | 0.07405 | -0.003 | -10.059
-12 | -0.755 | 0.06334 | -0.004 | -11.918
-11.5 | -0.887 | 0.01318 | -0.006 | -67.312
-11 | -0.884 | 0.01179 | -0.007 | -75.016
-10.5 | -0.869 | 0.0111 | -0.008 | -78.255
-10 | -0.848 | 0.01053 | -0.009 | -80.523
-9.5 | -0.823 | 0.01002 | -0.01 | -82.165
-9 | -0.793 | 0.00954 | -0.011 | -83.167
-8.5 | -0.759 | 0.00853 | -0.012 | -89.003
-8 | -0.722 | 0.00869 | -0.013 | -83.017
-7.5 | -0.68 | 0.00832 | -0.014 | -81.793
-7 | -0.636 | 0.00833 | -0.015 | -76.278
-6.5 | -0.588 | 0.00802 | -0.016 | -73.308
-6 | -0.538 | 0.00769 | -0.017 | -69.912
-5.5 | -0.485 | 0.0074 | -0.018 | -65.597
-5 | -0.431 | 0.00722 | -0.018 | -59.742
-4.5 | -0.375 | 0.00694 | -0.019 | -54.076
-4 | -0.319 | 0.00671 | -0.02 | -47.453
-3.5 | -0.261 | 0.00657 | -0.021 | -39.652
-3 | -0.202 | 0.00642 | -0.022 | -31.406
-2.5 | -0.142 | 0.00625 | -0.023 | -22.793
-2 | -0.083 | 0.00607 | -0.024 | -13.626
-1.5 | -0.023 | 0.00593 | -0.025 | -3.83
-1 | 0.037 | 0.00412 | -0.026 | 9.074
-0.5 | 0.098 | 0.00349 | -0.027 | 27.977
0 | 0.158 | 0.00377 | -0.028 | 41.97
0.5 | 0.218 | 0.00388 | -0.029 | 56.319
1 | 0.279 | 0.00398 | -0.03 | 69.996
1.5 | 0.339 | 0.00408 | -0.031 | 83.054
2 | 0.398 | 0.00415 | -0.032 | 95.884
2.5 | 0.457 | 0.00458 | -0.033 | 99.814
3 | 0.516 | 0.00502 | -0.034 | 102.741
3.5 | 0.573 | 0.00679 | -0.035 | 84.478
4 | 0.63 | 0.00774 | -0.036 | 81.401
4.5 | 0.686 | 0.00799 | -0.037 | 85.833
5 | 0.74 | 0.00829 | -0.038 | 89.266
5.5 | 0.793 | 0.00862 | -0.039 | 91.954
6 | 0.843 | 0.00894 | -0.039 | 94.385
6.5 | 0.892 | 0.0093 | -0.04 | 95.873
7 | 0.938 | 0.00975 | -0.041 | 96.259
7.5 | 0.981 | 0.01017 | -0.042 | 96.432
8 | 1.018 | 0.0106 | -0.043 | 96.013
8.5 | 1.05 | 0.01109 | -0.044 | 94.718
9 | 1.078 | 0.01162 | -0.045 | 92.72
9.5 | 1.1 | 0.01214 | -0.046 | 90.597
10 | 1.117 | 0.01275 | -0.046 | 87.592
10.5 | 1.129 | 0.0134 | -0.047 | 84.229
11 | 1.135 | 0.01401 | -0.048 | 81.017
11.5 | 1.135 | 0.01496 | -0.049 | 75.841
12 | 1.129 | 0.01596 | -0.05 | 70.753
12.5 | 1.119 | 0.01688 | -0.05 | 66.299
13 | 1.104 | 0.01813 | -0.051 | 60.873
13.5 | 1.072 | 0.02188 | -0.051 | 48.98
14 | 0.927 | 0.06967 | -0.04 | 13.309
14.5 | 0.885 | 0.08798 | -0.035 | 10.055
15 | 0.852 | 0.10253 | -0.03 | 8.31
15.5 | 0.828 | 0.10402 | -0.033 | 7.958
16 | 0.795 | 0.11242 | -0.032 | 7.075

## 90. Re 7M Mach 0.00 (2)
BIGFOIL.COM POLAR EXPORT
NACA66-213 a=0.5
NACA66-213 a=0.5 |  |  |  | Cl Max: | 1.6509 | at alpha= | 20 | deg
XFOIL ncrit=9 |  |  |  | L/D Max: | 104.979 | at alpha= | 8.5 | deg
Re: | 7000000 |  |  | Cd Min: | 0.04517 | at alpha= | 20 | deg
Mach: | 0 |  |  | Cl=0 at alpha= | -1.4833 | deg
|  |  |  | @ Cl=0.1, Cd= | 0.0041838
|  |  |  | @ Cl=0.4, Cd= | 0.00485
|  |  |  | @ Cl=0.6, Cd= | 0.007071
alpha (deg) | Cl | Cd | Cm | Cl/Cd
-20 | -1.5402 | 0.0348 | -0.0703 | -44.2586
-19.5 | -1.5314 | 0.03169 | -0.0689 | -48.3244
-18 | -1.4876 | 0.02416 | -0.0634 | -61.5728
-17.5 | -1.4774 | 0.02229 | -0.0592 | -66.2808
-17 | -1.4611 | 0.02051 | -0.0555 | -71.2384
-16.5 | -1.44 | 0.01904 | -0.0521 | -75.6303
-16 | -1.4138 | 0.01789 | -0.0489 | -79.0274
-15.5 | -1.3854 | 0.01689 | -0.0458 | -82.0249
-15 | -1.3557 | 0.01598 | -0.0426 | -84.8373
-14.5 | -1.3252 | 0.01514 | -0.0392 | -87.5297
-14 | -1.2928 | 0.01451 | -0.0359 | -89.0972
-13.5 | -1.2553 | 0.01387 | -0.0334 | -90.5047
-13 | -1.2115 | 0.01335 | -0.0321 | -90.7491
-12.5 | -1.1674 | 0.01273 | -0.0308 | -91.7046
-12 | -1.1201 | 0.0123 | -0.03 | -91.065
-11.5 | -1.0737 | 0.01169 | -0.029 | -91.8477
-10.5 | -0.9796 | 0.01039 | -0.0271 | -94.283
-10 | -0.9298 | 0.00991 | -0.0266 | -93.8244
-9.5 | -0.8791 | 0.00948 | -0.0263 | -92.7321
-9 | -0.8273 | 0.00909 | -0.0261 | -91.0121
-8.5 | -0.7751 | 0.00872 | -0.026 | -88.8876
-7.5 | -0.6685 | 0.00808 | -0.026 | -82.7351
-7 | -0.6152 | 0.00772 | -0.026 | -79.6891
-6.5 | -0.5616 | 0.00736 | -0.0261 | -76.3043
-6 | -0.5069 | 0.0071 | -0.0263 | -71.3944
-5.5 | -0.4517 | 0.00687 | -0.0267 | -65.7496
-5 | -0.3958 | 0.00667 | -0.0271 | -59.3403
-4.5 | -0.3405 | 0.00639 | -0.0274 | -53.2864
-4 | -0.2844 | 0.0062 | -0.0279 | -45.871
-3.5 | -0.2279 | 0.00604 | -0.0285 | -37.7318
-3 | -0.1715 | 0.00584 | -0.029 | -29.3664
-2.5 | -0.1144 | 0.00569 | -0.0297 | -20.1054
-2 | -0.0575 | 0.00551 | -0.0303 | -10.4356
-1.5 | -0.0018 | 0.00522 | -0.0307 | -0.34483
-1 | 0.0521 | 0.00475 | -0.0309 | 10.9684
-0.5 | 0.1054 | 0.00412 | -0.0311 | 25.5825
0 | 0.1553 | 0.00307 | -0.0308 | 50.5863
0.5 | 0.2136 | 0.003 | -0.0317 | 71.2
1 | 0.2721 | 0.00301 | -0.0326 | 90.3987
1.5 | 0.3266 | 0.00341 | -0.0329 | 95.7771
2 | 0.3744 | 0.00439 | -0.0321 | 85.2847
2.5 | 0.4217 | 0.00524 | -0.0312 | 80.4771
3.5 | 0.5192 | 0.00654 | -0.0297 | 79.3884
4 | 0.5713 | 0.00692 | -0.0295 | 82.5578
4.5 | 0.6245 | 0.0072 | -0.0295 | 86.7361
5 | 0.6777 | 0.00743 | -0.0295 | 91.2113
5.5 | 0.7295 | 0.00773 | -0.0293 | 94.3726
6 | 0.7815 | 0.00801 | -0.0291 | 97.5655
6.5 | 0.8322 | 0.0083 | -0.0287 | 100.2651
7 | 0.881 | 0.00868 | -0.0279 | 101.4977
7.5 | 0.9299 | 0.00899 | -0.0272 | 103.4372
8 | 0.9774 | 0.00934 | -0.0262 | 104.6467
8.5 | 1.0225 | 0.00974 | -0.0248 | 104.9795
9 | 1.0593 | 0.01021 | -0.0218 | 103.7512
9.5 | 1.0957 | 0.01064 | -0.0187 | 102.9793
10 | 1.1332 | 0.01113 | -0.0161 | 101.8149
11 | 1.2066 | 0.01229 | -0.011 | 98.1774
11.5 | 1.2412 | 0.013 | -0.0083 | 95.4769
12 | 1.2731 | 0.01383 | -0.0052 | 92.0535
12.5 | 1.3062 | 0.0145 | -0.0024 | 90.0828
13.5 | 1.384 | 0.01624 | -0.0001 | 85.2217
14 | 1.4153 | 0.01735 | 0.0023 | 81.5735
14.5 | 1.4456 | 0.01854 | 0.0046 | 77.972
15 | 1.4709 | 0.02008 | 0.0074 | 73.252
15.5 | 1.4964 | 0.02164 | 0.0098 | 69.1497
16 | 1.5256 | 0.023 | 0.0117 | 66.3304
16.5 | 1.5505 | 0.02468 | 0.0138 | 62.8241
17 | 1.5721 | 0.02667 | 0.016 | 58.9464
17.5 | 1.5948 | 0.02864 | 0.0179 | 55.6844
18 | 1.6126 | 0.03108 | 0.0198 | 51.8855
18.5 | 1.629 | 0.03375 | 0.0216 | 48.2667
19 | 1.6407 | 0.03694 | 0.0232 | 44.4153
19.5 | 1.6485 | 0.04068 | 0.0246 | 40.5236
20 | 1.6509 | 0.04517 | 0.0256 | 36.5486

## 91. Re 7M Mach 0.10 (1)
BIGFOIL.COM POLAR EXPORT
NACA66-213 a=0.5
NACA66-213 a=0.5 |  |  |  | Cl Max: | 1.125 | at alpha= | 11 | deg
JavaFoil+Calcfoil stall+Eppler ext transition |  |  |  | L/D Max: | 103.521 | at alpha= | 3 | deg
Re: | 7000000 |  |  | Cd Min: | 0.00353 | at alpha= | -0.5 | deg
Mach: | 0.1 |  |  | Cl=0 at alpha= | -1.3115 | deg
|  |  |  | @ Cl=0.1, Cd= | 0.0035372
|  |  |  | @ Cl=0.4, Cd= | 0.00419
|  |  |  | @ Cl=0.6, Cd= | 0.0069495
alpha (deg) | Cl | Cd | Cm | Cl/Cd
-16 | -0.624 | 0.11861 | 0 | -5.265
-15.5 | -0.646 | 0.10917 | 0 | -5.913
-15 | -0.665 | 0.10342 | 0 | -6.427
-14.5 | -0.682 | 0.09739 | -0.001 | -7.006
-14 | -0.698 | 0.09123 | -0.001 | -7.652
-13.5 | -0.71 | 0.08704 | -0.002 | -8.157
-13 | -0.72 | 0.08229 | -0.002 | -8.751
-12.5 | -0.728 | 0.07623 | -0.003 | -9.544
-12 | -0.734 | 0.06914 | -0.003 | -10.619
-11.5 | -0.853 | 0.01684 | -0.006 | -50.66
-11 | -0.875 | 0.01192 | -0.007 | -73.41
-10.5 | -0.861 | 0.01129 | -0.008 | -76.299
-10 | -0.843 | 0.01068 | -0.009 | -78.972
-9.5 | -0.82 | 0.01012 | -0.01 | -81.013
-9 | -0.792 | 0.0096 | -0.011 | -82.462
-8.5 | -0.759 | 0.00805 | -0.012 | -94.22
-8 | -0.722 | 0.00821 | -0.013 | -87.969
-7.5 | -0.681 | 0.00836 | -0.014 | -81.554
-7 | -0.637 | 0.00796 | -0.015 | -80.09
-6.5 | -0.59 | 0.00812 | -0.016 | -72.627
-6 | -0.54 | 0.00776 | -0.017 | -69.513
-5.5 | -0.487 | 0.00746 | -0.018 | -65.282
-5 | -0.433 | 0.00721 | -0.019 | -60.08
-4.5 | -0.377 | 0.00701 | -0.019 | -53.792
-4 | -0.32 | 0.00679 | -0.02 | -47.156
-3.5 | -0.262 | 0.00655 | -0.021 | -39.982
-3 | -0.203 | 0.00643 | -0.022 | -31.525
-2.5 | -0.143 | 0.00623 | -0.023 | -22.978
-2 | -0.083 | 0.00611 | -0.024 | -13.608
-1.5 | -0.023 | 0.00591 | -0.025 | -3.865
-1 | 0.038 | 0.00416 | -0.026 | 9.04
-0.5 | 0.098 | 0.00353 | -0.027 | 27.854
0 | 0.159 | 0.00375 | -0.028 | 42.361
0.5 | 0.219 | 0.00386 | -0.029 | 56.853
1 | 0.28 | 0.00396 | -0.03 | 70.664
1.5 | 0.341 | 0.00408 | -0.031 | 83.389
2 | 0.4 | 0.00419 | -0.032 | 95.391
2.5 | 0.459 | 0.0046 | -0.033 | 99.73
3 | 0.518 | 0.00501 | -0.034 | 103.521
3.5 | 0.576 | 0.00636 | -0.035 | 90.526
4 | 0.633 | 0.00776 | -0.036 | 81.602
4.5 | 0.689 | 0.00806 | -0.037 | 85.503
5 | 0.743 | 0.00835 | -0.038 | 89.032
5.5 | 0.796 | 0.00866 | -0.039 | 91.895
6 | 0.847 | 0.00898 | -0.04 | 94.27
6.5 | 0.895 | 0.00938 | -0.041 | 95.461
7 | 0.941 | 0.00981 | -0.041 | 95.975
7.5 | 0.983 | 0.01024 | -0.042 | 96.007
8 | 1.02 | 0.01068 | -0.043 | 95.448
8.5 | 1.051 | 0.01118 | -0.044 | 94.012
9 | 1.077 | 0.01174 | -0.045 | 91.728
9.5 | 1.098 | 0.0123 | -0.046 | 89.264
10 | 1.113 | 0.01294 | -0.047 | 85.984
10.5 | 1.122 | 0.01358 | -0.048 | 82.609
11 | 1.125 | 0.01421 | -0.048 | 79.184
11.5 | 1.122 | 0.01528 | -0.049 | 73.406
12 | 1.112 | 0.01627 | -0.05 | 68.375
12.5 | 1.098 | 0.01728 | -0.051 | 63.532
13 | 1.076 | 0.01893 | -0.051 | 56.83
13.5 | 1.042 | 0.02227 | -0.051 | 46.797
14 | 0.882 | 0.07964 | -0.037 | 11.077
14.5 | 0.849 | 0.09081 | -0.034 | 9.349
15 | 0.814 | 0.10501 | -0.029 | 7.753
15.5 | 0.784 | 0.10876 | -0.031 | 7.205
16 | 0.749 | 0.11552 | -0.03 | 6.481

## 92. Re 7M Mach 0.10 (2)
BIGFOIL.COM POLAR EXPORT
NACA66-213 a=0.5
NACA66-213 a=0.5 |  |  |  | Cl Max: | 1.6357 | at alpha= | 20 | deg
XFOIL ncrit=9 |  |  |  | L/D Max: | 104.348 | at alpha= | 8.5 | deg
Re: | 7000000 |  |  | Cd Min: | 0.04925 | at alpha= | 20 | deg
Mach: | 0.1 |  |  | Cl=0 at alpha= | -1.4862 | deg
|  |  |  | @ Cl=0.1, Cd= | 0.0041953
|  |  |  | @ Cl=0.4, Cd= | 0.0048223
|  |  |  | @ Cl=0.6, Cd= | 0.0070771
alpha (deg) | Cl | Cd | Cm | Cl/Cd
-20 | -1.5035 | 0.04045 | -0.0749 | -37.1693
-19.5 | -1.5029 | 0.03611 | -0.0742 | -41.62
-19 | -1.505 | 0.03195 | -0.0725 | -47.1049
-18 | -1.4822 | 0.02642 | -0.068 | -56.1014
-17.5 | -1.4563 | 0.02494 | -0.0661 | -58.3921
-17 | -1.4486 | 0.0225 | -0.0619 | -64.3822
-16.5 | -1.434 | 0.02049 | -0.0578 | -69.9854
-16 | -1.4109 | 0.01906 | -0.0542 | -74.0241
-15.5 | -1.3849 | 0.01783 | -0.0508 | -77.6725
-15 | -1.356 | 0.01678 | -0.0473 | -80.8105
-14.5 | -1.326 | 0.0158 | -0.0437 | -83.9241
-14 | -1.2936 | 0.01506 | -0.0403 | -85.8964
-13.5 | -1.2607 | 0.01434 | -0.0366 | -87.9149
-13 | -1.2178 | 0.01375 | -0.0348 | -88.5673
-12.5 | -1.1741 | 0.01306 | -0.0332 | -89.9005
-12 | -1.1268 | 0.01258 | -0.0321 | -89.5707
-11.5 | -1.0805 | 0.01191 | -0.0308 | -90.7221
-11 | -1.0336 | 0.01124 | -0.0296 | -91.9573
-10.5 | -0.9855 | 0.01059 | -0.0286 | -93.0595
-10 | -0.9356 | 0.01007 | -0.0279 | -92.9096
-9.5 | -0.8845 | 0.0096 | -0.0274 | -92.1354
-9 | -0.8323 | 0.0092 | -0.0271 | -90.4674
-8.5 | -0.7797 | 0.00881 | -0.0268 | -88.5017
-7.5 | -0.6725 | 0.00813 | -0.0267 | -82.7183
-7 | -0.6181 | 0.00782 | -0.0267 | -79.0409
-6.5 | -0.5648 | 0.0074 | -0.0266 | -76.3243
-6 | -0.5098 | 0.00713 | -0.0268 | -71.5007
-5.5 | -0.4541 | 0.00689 | -0.027 | -65.9071
-5 | -0.3979 | 0.00668 | -0.0275 | -59.5659
-4.5 | -0.3422 | 0.0064 | -0.0277 | -53.4688
-4 | -0.2858 | 0.00621 | -0.0282 | -46.0225
-3.5 | -0.2289 | 0.00606 | -0.0287 | -37.7723
-3 | -0.1722 | 0.00585 | -0.0292 | -29.4359
-2.5 | -0.1148 | 0.00569 | -0.0299 | -20.1757
-2 | -0.0575 | 0.00552 | -0.0305 | -10.4167
-1.5 | -0.0015 | 0.00524 | -0.0309 | -0.28626
-1 | 0.0527 | 0.00477 | -0.0311 | 11.0482
-0.5 | 0.1062 | 0.00412 | -0.0313 | 25.7767
0 | 0.1563 | 0.00307 | -0.031 | 50.9121
0.5 | 0.2149 | 0.003 | -0.0319 | 71.6333
1 | 0.2738 | 0.00302 | -0.0328 | 90.6623
1.5 | 0.3286 | 0.00341 | -0.0331 | 96.3636
2 | 0.3765 | 0.0044 | -0.0323 | 85.5682
2.5 | 0.4238 | 0.00525 | -0.0313 | 80.7238
4 | 0.5738 | 0.00694 | -0.0295 | 82.6801
4.5 | 0.6273 | 0.00722 | -0.0294 | 86.8837
5 | 0.6808 | 0.00746 | -0.0294 | 91.2601
5.5 | 0.7326 | 0.00777 | -0.0291 | 94.2857
6.5 | 0.8356 | 0.00834 | -0.0283 | 100.1918
7 | 0.8845 | 0.00873 | -0.0274 | 101.3173
7.5 | 0.9335 | 0.00905 | -0.0266 | 103.1492
8 | 0.9807 | 0.00941 | -0.0254 | 104.2189
8.5 | 1.0247 | 0.00982 | -0.0237 | 104.3483
9 | 1.0587 | 0.01032 | -0.0199 | 102.5872
9.5 | 1.0965 | 0.01076 | -0.017 | 101.9052
10 | 1.1346 | 0.01128 | -0.0144 | 100.5851
11 | 1.2085 | 0.01252 | -0.0091 | 96.5256
12 | 1.2759 | 0.01411 | -0.0032 | 90.4252
12.5 | 1.3085 | 0.01482 | -0.0002 | 88.2928
14 | 1.4167 | 0.01798 | 0.005 | 78.7931
14.5 | 1.4464 | 0.01929 | 0.0075 | 74.9819
15 | 1.4705 | 0.021 | 0.0105 | 70.0238
15.5 | 1.4992 | 0.02245 | 0.0127 | 66.7795
16 | 1.5272 | 0.02399 | 0.0148 | 63.6599
16.5 | 1.5506 | 0.02588 | 0.0171 | 59.915
17 | 1.5721 | 0.02801 | 0.0194 | 56.1264
17.5 | 1.5918 | 0.03035 | 0.0215 | 52.4481
18 | 1.6046 | 0.03338 | 0.0237 | 48.0707
18.5 | 1.6202 | 0.03631 | 0.0254 | 44.6213
19 | 1.6227 | 0.0406 | 0.0272 | 39.968
19.5 | 1.6273 | 0.04496 | 0.0283 | 36.1944
20 | 1.6357 | 0.04925 | 0.0286 | 33.2122

## 93. Re 7M Mach 0.25 (1)
BIGFOIL.COM POLAR EXPORT
NACA66-213 a=0.5
NACA66-213 a=0.5 |  |  |  | Cl Max: | 1.074 | at alpha= | 9.5 | deg
JavaFoil+Calcfoil stall+Eppler ext transition |  |  |  | L/D Max: | 103.172 | at alpha= | 3 | deg
Re: | 7000000 |  |  | Cd Min: | 0.00354 | at alpha= | -0.5 | deg
Mach: | 0.25 |  |  | Cl=0 at alpha= | -1.3145 | deg
|  |  |  | @ Cl=0.1, Cd= | 0.0035506
|  |  |  | @ Cl=0.4, Cd= | 0.0041992
|  |  |  | @ Cl=0.6, Cd= | 0.1078
alpha (deg) | Cl | Cd | Cm | Cl/Cd
-14.5 | -0.423 | 0.10745 | -0.001 | -3.933
-14 | -0.473 | 0.10065 | -0.001 | -4.698
-13.5 | -0.518 | 0.09393 | -0.002 | -5.518
-13 | -0.559 | 0.08843 | -0.002 | -6.318
-12.5 | -0.593 | 0.08322 | -0.002 | -7.128
-12 | -0.622 | 0.07816 | -0.003 | -7.952
-11.5 | -0.643 | 0.07224 | -0.003 | -8.906
-11 | -0.656 | 0.06792 | -0.004 | -9.663
-10.5 | -0.661 | 0.06141 | -0.005 | -10.764
-10 | -0.659 | 0.0566 | -0.006 | -11.648
-9.5 | -0.789 | 0.01068 | -0.01 | -73.876
-9 | -0.773 | 0.01014 | -0.011 | -76.247
-8.5 | -0.749 | 0.00963 | -0.012 | -77.772
-8 | -0.719 | 0.00805 | -0.013 | -89.378
-7.5 | -0.684 | 0.00819 | -0.014 | -83.482
-7 | -0.643 | 0.00829 | -0.015 | -77.639
-6.5 | -0.598 | 0.00792 | -0.016 | -75.562
-6 | -0.549 | 0.00758 | -0.017 | -72.442
-5.5 | -0.498 | 0.00763 | -0.018 | -65.177
-5 | -0.443 | 0.00734 | -0.019 | -60.364
-4.5 | -0.386 | 0.00719 | -0.02 | -53.771
-4 | -0.328 | 0.00692 | -0.021 | -47.46
-3.5 | -0.269 | 0.00669 | -0.022 | -40.176
-3 | -0.208 | 0.00652 | -0.023 | -31.915
-2.5 | -0.147 | 0.00629 | -0.024 | -23.354
-2 | -0.085 | 0.00616 | -0.025 | -13.847
-1.5 | -0.023 | 0.00596 | -0.026 | -3.934
-1 | 0.039 | 0.0042 | -0.027 | 9.209
-0.5 | 0.101 | 0.00354 | -0.028 | 28.541
0 | 0.163 | 0.00378 | -0.029 | 43.18
0.5 | 0.226 | 0.0039 | -0.03 | 57.767
1 | 0.288 | 0.00402 | -0.031 | 71.646
1.5 | 0.35 | 0.00415 | -0.032 | 84.383
2 | 0.411 | 0.00421 | -0.033 | 97.48
2.5 | 0.472 | 0.00467 | -0.034 | 100.983
3 | 0.532 | 0.00516 | -0.035 | 103.172
3.5 | 0.591 | 0.00768 | -0.036 | 76.957
4 | 0.649 | 0.00796 | -0.037 | 81.525
4.5 | 0.706 | 0.00826 | -0.038 | 85.423
5 | 0.761 | 0.00857 | -0.039 | 88.792
5.5 | 0.814 | 0.00892 | -0.04 | 91.236
6 | 0.864 | 0.00931 | -0.041 | 92.803
6.5 | 0.912 | 0.00974 | -0.042 | 93.619
7 | 0.956 | 0.01049 | -0.042 | 91.152
7.5 | 0.996 | 0.0107 | -0.043 | 93.006
8 | 1.026 | 0.01123 | -0.044 | 91.411
8.5 | 1.05 | 0.01181 | -0.045 | 88.89
9 | 1.066 | 0.01242 | -0.046 | 85.835
9.5 | 1.074 | 0.01309 | -0.047 | 82.009
10 | 1.072 | 0.01386 | -0.048 | 77.338
10.5 | 1.061 | 0.0147 | -0.049 | 72.144
11 | 1.038 | 0.01587 | -0.049 | 65.403
11.5 | 1.002 | 0.0176 | -0.05 | 56.945
12 | 0.81 | 0.07356 | -0.031 | 11.014
12.5 | 0.766 | 0.0823 | -0.028 | 9.304
13 | 0.718 | 0.08884 | -0.026 | 8.086
13.5 | 0.667 | 0.09594 | -0.026 | 6.947
14 | 0.61 | 0.10117 | -0.027 | 6.026
14.5 | 0.548 | 0.1078 | -0.027 | 5.083

## 94. Re 7M Mach 0.25 (2)
BIGFOIL.COM POLAR EXPORT
NACA66-213 a=0.5
NACA66-213 a=0.5 |  |  |  | Cl Max: | 1.505 | at alpha= | 17 | deg
XFOIL ncrit=9 |  |  |  | L/D Max: | 101.582 | at alpha= | 1.5 | deg
Re: | 7000000 |  |  | Cd Min: | 0.20422 | at alpha= | -19 | deg
Mach: | 0.25 |  |  | Cl=0 at alpha= | -1.5034 | deg
|  |  |  | @ Cl=0.1, Cd= | 0.0042801
|  |  |  | @ Cl=0.4, Cd= | 0.0046082
|  |  |  | @ Cl=0.6, Cd= | 0.0071265
alpha (deg) | Cl | Cd | Cm | Cl/Cd
-19 | -0.6385 | 0.20422 | 0.0103 | -3.1265
-18.5 | -0.6247 | 0.19657 | 0.0058 | -3.178
-18 | -0.6148 | 0.18791 | 0.0012 | -3.2718
-17 | -1.0722 | 0.06782 | -0.0728 | -15.8095
-16.5 | -1.1387 | 0.05111 | -0.0841 | -22.2794
-16 | -1.1792 | 0.04187 | -0.0862 | -28.1634
-15.5 | -1.2169 | 0.03457 | -0.0844 | -35.201
-15 | -1.2363 | 0.02946 | -0.0802 | -41.9654
-14.5 | -1.2328 | 0.02625 | -0.0755 | -46.9638
-14 | -1.2373 | 0.02271 | -0.0692 | -54.4826
-13.5 | -1.2217 | 0.02049 | -0.0637 | -59.6242
-13 | -1.1949 | 0.01901 | -0.0587 | -62.8564
-12.5 | -1.1748 | 0.01716 | -0.0524 | -68.4615
-12 | -1.1432 | 0.01587 | -0.0474 | -72.0353
-11.5 | -1.1059 | 0.01423 | -0.0435 | -77.7161
-11 | -1.0556 | 0.01359 | -0.0414 | -77.6748
-10.5 | -1.0075 | 0.01264 | -0.0391 | -79.7073
-9.5 | -0.9127 | 0.01045 | -0.0345 | -87.3397
-9 | -0.8584 | 0.00993 | -0.0333 | -86.4451
-8.5 | -0.804 | 0.00943 | -0.0322 | -85.2598
-8 | -0.7491 | 0.00894 | -0.0313 | -83.7919
-7.5 | -0.6937 | 0.00848 | -0.0306 | -81.8042
-7 | -0.6374 | 0.00809 | -0.0301 | -78.7886
-6.5 | -0.5817 | 0.00766 | -0.0296 | -75.9399
-6 | -0.5251 | 0.00731 | -0.0293 | -71.8331
-5.5 | -0.4675 | 0.00702 | -0.0293 | -66.5954
-5 | -0.4093 | 0.00678 | -0.0294 | -60.3687
-4.5 | -0.3515 | 0.00651 | -0.0296 | -53.9939
-4 | -0.2933 | 0.00629 | -0.0298 | -46.6296
-3.5 | -0.2346 | 0.00611 | -0.0302 | -38.3961
-3 | -0.1759 | 0.0059 | -0.0307 | -29.8136
-2.5 | -0.1167 | 0.00573 | -0.0312 | -20.3665
-2 | -0.0577 | 0.00555 | -0.0318 | -10.3964
-1.5 | 0.0004 | 0.00532 | -0.0323 | 0.075188
-1 | 0.056 | 0.00482 | -0.0324 | 11.6183
-0.5 | 0.1106 | 0.00415 | -0.0324 | 26.6506
0 | 0.1616 | 0.00308 | -0.032 | 52.4675
0.5 | 0.2223 | 0.00301 | -0.033 | 73.8538
1 | 0.2831 | 0.00303 | -0.0339 | 93.4323
1.5 | 0.3403 | 0.00335 | -0.0343 | 101.5821
2.5 | 0.4352 | 0.00535 | -0.0318 | 81.3458
3 | 0.4845 | 0.00607 | -0.0308 | 79.8188
3.5 | 0.5332 | 0.00675 | -0.0295 | 78.9926
4 | 0.5875 | 0.00706 | -0.0292 | 83.2153
4.5 | 0.642 | 0.00735 | -0.0289 | 87.3469
5 | 0.6964 | 0.00763 | -0.0285 | 91.2713
6 | 0.802 | 0.00825 | -0.027 | 97.2121
6.5 | 0.8523 | 0.00862 | -0.0257 | 98.8747
7 | 0.9014 | 0.009 | -0.0242 | 100.1556
7.5 | 0.9476 | 0.00938 | -0.022 | 101.0235
8 | 0.9854 | 0.0098 | -0.0182 | 100.551
8.5 | 1.0219 | 0.01043 | -0.0142 | 97.977
9 | 1.0629 | 0.01097 | -0.0113 | 96.8915
9.5 | 1.1033 | 0.01157 | -0.0083 | 95.3587
10 | 1.143 | 0.01226 | -0.0052 | 93.23
10.5 | 1.1807 | 0.01309 | -0.002 | 90.1986
11 | 1.215 | 0.01412 | 0.0017 | 86.0482
11.5 | 1.2526 | 0.01499 | 0.0048 | 83.5624
12 | 1.2867 | 0.01603 | 0.0085 | 80.2682
12.5 | 1.3294 | 0.01712 | 0.0102 | 77.6519
14 | 1.4207 | 0.02209 | 0.0201 | 64.3142
14.5 | 1.4473 | 0.0241 | 0.0235 | 60.0539
15 | 1.4679 | 0.02659 | 0.027 | 55.205
15.5 | 1.4881 | 0.02926 | 0.0302 | 50.8578
16 | 1.5021 | 0.03255 | 0.0334 | 46.1475
16.5 | 1.5012 | 0.03725 | 0.0366 | 40.3007
17 | 1.505 | 0.04192 | 0.0388 | 35.9017
17.5 | 1.4822 | 0.04953 | 0.0401 | 29.9253
18 | 1.465 | 0.05743 | 0.0396 | 25.5093
18.5 | 1.4337 | 0.06798 | 0.0367 | 21.09
19 | 1.3967 | 0.08062 | 0.0311 | 17.3245
19.5 | 1.3372 | 0.09838 | 0.0205 | 13.5922
20 | 1.3136 | 0.11165 | 0.0122 | 11.7653

## 95. Re 7M Mach 0.50 (1)
BIGFOIL.COM POLAR EXPORT
NACA66-213 a=0.5
NACA66-213 a=0.5 |  |  |  | Cl Max: | 1.165 | at alpha= | 20 | deg
JavaFoil+Calcfoil stall+Eppler ext transition |  |  |  | L/D Max: | 107.628 | at alpha= | 2 | deg
Re: | 7000000 |  |  | Cd Min: | 0.00362 | at alpha= | -0.5 | deg
Mach: | 0.5 |  |  | Cl=0 at alpha= | -1.3116 | deg
|  |  |  | @ Cl=0.1, Cd= | 0.0040267
|  |  |  | @ Cl=0.4, Cd= | 0.0041042
|  |  |  | @ Cl=0.6, Cd= | 0.0081361
alpha (deg) | Cl | Cd | Cm | Cl/Cd
-20 | -1.019 | 0.15309 | 0.005 | -6.655
-19.5 | -0.992 | 0.14614 | 0.004 | -6.79
-19 | -0.97 | 0.14311 | 0.004 | -6.78
-18.5 | -0.941 | 0.14055 | 0.003 | -6.697
-18 | -0.912 | 0.13515 | 0.003 | -6.75
-17.5 | -0.884 | 0.13039 | 0.002 | -6.78
-17 | -0.857 | 0.1269 | 0.002 | -6.757
-16.5 | -0.833 | 0.12378 | 0.001 | -6.728
-16 | -0.804 | 0.11755 | 0.001 | -6.843
-15.5 | -0.776 | 0.11164 | 0 | -6.952
-15 | -0.751 | 0.10162 | 0 | -7.387
-14.5 | -0.724 | 0.0953 | -0.001 | -7.596
-14 | -0.697 | 0.08959 | -0.001 | -7.782
-13.5 | -0.668 | 0.099 | -0.002 | -6.744
-13 | -0.641 | 0.08745 | -0.002 | -7.331
-12.5 | -0.616 | 0.08097 | -0.003 | -7.603
-12 | -0.59 | 0.07438 | -0.004 | -7.928
-11.5 | -0.567 | 0.06588 | -0.005 | -8.609
-11 | -0.638 | 0.01535 | -0.008 | -41.556
-10.5 | -0.504 | 0.07589 | -0.005 | -6.637
-10 | -0.477 | 0.06591 | -0.005 | -7.232
-9.5 | -0.45 | 0.06003 | -0.006 | -7.495
-9 | -0.423 | 0.05509 | -0.007 | -7.684
-8.5 | -0.398 | 0.05023 | -0.008 | -7.915
-8 | -0.451 | 0.01066 | -0.015 | -42.311
-7.5 | -0.339 | 0.05198 | -0.007 | -6.53
-7 | -0.313 | 0.04574 | -0.008 | -6.834
-6.5 | -0.434 | 0.04253 | -0.009 | -10.199
-6 | -0.55 | 0.00893 | -0.019 | -61.554
-5.5 | -0.522 | 0.00723 | -0.02 | -72.176
-5 | -0.477 | 0.00725 | -0.021 | -65.779
-4.5 | -0.422 | 0.00693 | -0.022 | -60.901
-4 | -0.362 | 0.00714 | -0.023 | -50.69
-3.5 | -0.298 | 0.00676 | -0.025 | -44.093
-3 | -0.232 | 0.00651 | -0.026 | -35.561
-2.5 | -0.164 | 0.00636 | -0.027 | -25.745
-2 | -0.095 | 0.0061 | -0.028 | -15.609
-1.5 | -0.026 | 0.00591 | -0.029 | -4.429
-1 | 0.043 | 0.00581 | -0.03 | 7.428
-0.5 | 0.113 | 0.00362 | -0.031 | 31.215
0 | 0.182 | 0.00372 | -0.032 | 48.999
0.5 | 0.252 | 0.00385 | -0.034 | 65.5
1 | 0.321 | 0.00396 | -0.035 | 81.114
1.5 | 0.391 | 0.00408 | -0.036 | 95.828
2 | 0.458 | 0.00426 | -0.037 | 107.628
2.5 | 0.525 | 0.00525 | -0.038 | 99.963
3 | 0.589 | 0.00806 | -0.039 | 73.129
3.5 | 0.654 | 0.00851 | -0.04 | 76.878
4 | 0.717 | 0.00891 | -0.041 | 80.383
4.5 | 0.776 | 0.00933 | -0.042 | 83.152
5 | 0.831 | 0.00982 | -0.043 | 84.626
5.5 | 0.879 | 0.01041 | -0.044 | 84.502
6 | 0.918 | 0.01102 | -0.045 | 83.333
6.5 | 0.942 | 0.01174 | -0.046 | 80.176
7 | 0.936 | 0.01258 | -0.047 | 74.368
7.5 | 0.686 | 0.04691 | -0.026 | 14.62
8 | 0.513 | 0.04832 | -0.029 | 10.623
8.5 | 0.535 | 0.05626 | -0.024 | 9.508
9 | 0.681 | 0.01548 | -0.051 | 44.014
9.5 | 0.712 | 0.0167 | -0.052 | 42.633
10 | 0.739 | 0.01856 | -0.053 | 39.799
10.5 | 0.649 | 0.06503 | -0.032 | 9.983
11 | 0.669 | 0.07616 | -0.027 | 8.789
11.5 | 0.834 | 0.02049 | -0.056 | 40.719
12 | 0.86 | 0.02304 | -0.056 | 37.313
12.5 | 0.762 | 0.07755 | -0.037 | 9.825
13 | 0.779 | 0.0899 | -0.033 | 8.668
13.5 | 0.806 | 0.09769 | -0.034 | 8.253
14 | 0.835 | 0.09212 | -0.036 | 9.065
14.5 | 0.859 | 0.10104 | -0.035 | 8.497
15 | 0.885 | 0.11156 | -0.036 | 7.933
15.5 | 0.914 | 0.11504 | -0.038 | 7.949
16 | 0.937 | 0.11917 | -0.037 | 7.865
16.5 | 0.964 | 0.12274 | -0.038 | 7.85
17 | 0.994 | 0.12704 | -0.041 | 7.828
17.5 | 1.027 | 0.12866 | -0.044 | 7.98
18 | 1.044 | 0.13592 | -0.041 | 7.681
18.5 | 1.07 | 0.13996 | -0.042 | 7.646
19 | 1.1 | 0.14328 | -0.044 | 7.68
19.5 | 1.14 | 0.13959 | -0.049 | 8.166
20 | 1.165 | 0.14839 | -0.05 | 7.852

## 96. Re 7M Mach 0.50 (2)
BIGFOIL.COM POLAR EXPORT
NACA66-213 a=0.5
NACA66-213 a=0.5 |  |  |  | Cl Max: | 1.0248 | at alpha= | 9.5 | deg
XFOIL ncrit=9 |  |  |  | L/D Max: | 120.8 | at alpha= | 1.5 | deg
Re: | 7000000 |  |  | Cd Min: | 0.2498 | at alpha= | -20 | deg
Mach: | 0.5 |  |  | Cl=0 at alpha= | -1.5773 | deg
|  |  |  | @ Cl=0.1, Cd= | 0.0047706
|  |  |  | @ Cl=0.4, Cd= | 0.0034619
|  |  |  | @ Cl=0.6, Cd= | 0.0075547
alpha (deg) | Cl | Cd | Cm | Cl/Cd
-20 | -0.7002 | 0.2498 | 0.0291 | -2.803
-19.5 | -0.6817 | 0.24128 | 0.0245 | -2.8253
-19 | -0.6625 | 0.23249 | 0.0195 | -2.8496
-18 | -0.6263 | 0.21399 | 0.0092 | -2.9268
-17.5 | -0.6049 | 0.2065 | 0.0044 | -2.9293
-17 | -0.5851 | 0.19845 | -0.0005 | -2.9483
-16.5 | -0.5682 | 0.18914 | -0.0057 | -3.0041
-16 | -0.5531 | 0.17954 | -0.011 | -3.0807
-15.5 | -0.5324 | 0.17217 | -0.0156 | -3.0923
-15 | -0.5155 | 0.16369 | -0.0205 | -3.1492
-14.5 | -0.501 | 0.15456 | -0.0256 | -3.2415
-14 | -0.4874 | 0.14552 | -0.0307 | -3.3494
-13.5 | -0.4792 | 0.1356 | -0.0363 | -3.5339
-13 | -0.4647 | 0.12741 | -0.0411 | -3.6473
-12.5 | -0.4523 | 0.11913 | -0.0459 | -3.7967
-12 | -0.4481 | 0.10921 | -0.0514 | -4.1031
-11.5 | -0.4514 | 0.09839 | -0.0576 | -4.5879
-11 | -0.4595 | 0.08741 | -0.0641 | -5.2568
-10.5 | -0.4663 | 0.07714 | -0.0705 | -6.0449
-10 | -0.4828 | 0.06434 | -0.0798 | -7.5039
-9.5 | -0.5149 | 0.05109 | -0.09 | -10.0783
-8.5 | -0.6036 | 0.03542 | -0.0849 | -17.0412
-8 | -0.6394 | 0.03031 | -0.0743 | -21.0953
-7.5 | -0.6482 | 0.02454 | -0.0659 | -26.414
-7 | -0.6439 | 0.0182 | -0.0579 | -35.3791
-6.5 | -0.6229 | 0.0114 | -0.0512 | -54.6404
-6 | -0.5735 | 0.00917 | -0.0466 | -62.5409
-5.5 | -0.517 | 0.00806 | -0.043 | -64.1439
-5 | -0.4532 | 0.00752 | -0.0409 | -60.266
-4.5 | -0.3884 | 0.00708 | -0.0394 | -54.8588
-4 | -0.3223 | 0.00673 | -0.0385 | -47.89
-3.5 | -0.2565 | 0.00639 | -0.0379 | -40.1408
-3 | -0.1895 | 0.00616 | -0.0378 | -30.763
-2.5 | -0.1231 | 0.00594 | -0.0378 | -20.7239
-2 | -0.0563 | 0.00578 | -0.0381 | -9.7405
-1.5 | 0.0103 | 0.00559 | -0.0385 | 1.8426
-1 | 0.0735 | 0.00514 | -0.0384 | 14.2996
-0.5 | 0.1316 | 0.00433 | -0.0378 | 30.3926
0 | 0.1856 | 0.00313 | -0.0366 | 59.2971
0.5 | 0.2554 | 0.00309 | -0.0378 | 82.6537
1 | 0.3248 | 0.0031 | -0.0389 | 104.7742
1.5 | 0.3926 | 0.00325 | -0.0397 | 120.8
2 | 0.4387 | 0.00457 | -0.0367 | 95.9956
2.5 | 0.4815 | 0.00573 | -0.0331 | 84.0314
3 | 0.5223 | 0.00674 | -0.0288 | 77.4926
3.5 | 0.571 | 0.00736 | -0.0256 | 77.5815
4 | 0.6261 | 0.00773 | -0.0234 | 80.9961
4.5 | 0.672 | 0.00806 | -0.0191 | 83.3747
5 | 0.7171 | 0.00857 | -0.0148 | 83.6756
5.5 | 0.7664 | 0.00911 | -0.0111 | 84.1273
6 | 0.8146 | 0.00973 | -0.0073 | 83.7205
6.5 | 0.8592 | 0.01058 | -0.0027 | 81.2098
7 | 0.9072 | 0.0114 | 0.0015 | 79.5789
7.5 | 0.9515 | 0.01246 | 0.0064 | 76.3644
8 | 0.988 | 0.01393 | 0.0123 | 70.9261
8.5 | 1.013 | 0.0161 | 0.0196 | 62.9193
9 | 1.0216 | 0.0198 | 0.028 | 51.596
9.5 | 1.0248 | 0.02532 | 0.0354 | 40.4739
10 | 1.0098 | 0.0315 | 0.0421 | 32.0571
10.5 | 0.9715 | 0.0394 | 0.0475 | 24.6574
11 | 0.9312 | 0.04821 | 0.0497 | 19.3155
11.5 | 0.8931 | 0.05819 | 0.0485 | 15.348
12 | 0.8571 | 0.06943 | 0.0443 | 12.3448

## 97. Re 8M Mach 0.00 (1)
BIGFOIL.COM POLAR EXPORT
NACA66-213 a=0.5
NACA66-213 a=0.5 |  |  |  | Cl Max: | 1.136 | at alpha= | 11 | deg
JavaFoil+Calcfoil stall+Eppler ext transition |  |  |  | L/D Max: | 100.648 | at alpha= | 3 | deg
Re: | 8000000 |  |  | Cd Min: | 0.00379 | at alpha= | 0 | deg
Mach: | 0 |  |  | Cl=0 at alpha= | -1.3083 | deg
|  |  |  | @ Cl=0.1, Cd= | 0.0042057
|  |  |  | @ Cl=0.4, Cd= | 0.0043639
|  |  |  | @ Cl=0.6, Cd= | 0.0065311
alpha (deg) | Cl | Cd | Cm | Cl/Cd
-16.5 | -0.641 | 0.12207 | 0.001 | -5.253
-16 | -0.664 | 0.11502 | 0.001 | -5.769
-15.5 | -0.682 | 0.10686 | 0 | -6.382
-15 | -0.698 | 0.10143 | 0 | -6.88
-14.5 | -0.712 | 0.09524 | -0.001 | -7.473
-14 | -0.723 | 0.09019 | -0.001 | -8.018
-13.5 | -0.733 | 0.08451 | -0.002 | -8.68
-13 | -0.74 | 0.07963 | -0.002 | -9.296
-12.5 | -0.748 | 0.07206 | -0.003 | -10.374
-12 | -0.752 | 0.06522 | -0.004 | -11.527
-11.5 | -0.886 | 0.01314 | -0.006 | -67.427
-11 | -0.884 | 0.0116 | -0.007 | -76.276
-10.5 | -0.87 | 0.01081 | -0.008 | -80.48
-10 | -0.849 | 0.01027 | -0.009 | -82.649
-9.5 | -0.824 | 0.00979 | -0.01 | -84.149
-9 | -0.794 | 0.00814 | -0.011 | -97.555
-8.5 | -0.76 | 0.00832 | -0.012 | -91.312
-8 | -0.722 | 0.0085 | -0.013 | -84.952
-7.5 | -0.681 | 0.00813 | -0.014 | -83.667
-7 | -0.636 | 0.00812 | -0.015 | -78.292
-6.5 | -0.588 | 0.00784 | -0.016 | -74.961
-6 | -0.538 | 0.00753 | -0.017 | -71.445
-5.5 | -0.485 | 0.00724 | -0.018 | -67.013
-5 | -0.431 | 0.007 | -0.018 | -61.622
-4.5 | -0.375 | 0.00686 | -0.019 | -54.725
-4 | -0.319 | 0.00659 | -0.02 | -48.322
-3.5 | -0.261 | 0.00641 | -0.021 | -40.623
-3 | -0.202 | 0.0063 | -0.022 | -32.046
-2.5 | -0.142 | 0.00612 | -0.023 | -23.269
-2 | -0.083 | 0.00594 | -0.024 | -13.918
-1.5 | -0.023 | 0.00584 | -0.025 | -3.887
-1 | 0.037 | 0.00434 | -0.026 | 8.619
-0.5 | 0.098 | 0.00422 | -0.027 | 23.182
0 | 0.158 | 0.00379 | -0.028 | 41.747
0.5 | 0.218 | 0.00388 | -0.029 | 56.225
1 | 0.279 | 0.00393 | -0.03 | 70.894
1.5 | 0.339 | 0.00425 | -0.031 | 79.825
2 | 0.398 | 0.00435 | -0.032 | 91.492
2.5 | 0.457 | 0.00476 | -0.033 | 96.044
3 | 0.516 | 0.00512 | -0.034 | 100.648
3.5 | 0.573 | 0.00664 | -0.035 | 86.395
4 | 0.63 | 0.00641 | -0.036 | 98.362
4.5 | 0.686 | 0.00783 | -0.037 | 87.649
5 | 0.74 | 0.00812 | -0.038 | 91.212
5.5 | 0.793 | 0.00842 | -0.039 | 94.21
6 | 0.844 | 0.00873 | -0.039 | 96.731
6.5 | 0.893 | 0.00911 | -0.04 | 98.003
7 | 0.939 | 0.00951 | -0.041 | 98.738
7.5 | 0.982 | 0.00993 | -0.042 | 98.899
8 | 1.019 | 0.01035 | -0.043 | 98.365
8.5 | 1.051 | 0.01081 | -0.044 | 97.235
9 | 1.079 | 0.01133 | -0.045 | 95.232
9.5 | 1.101 | 0.01185 | -0.046 | 92.949
10 | 1.118 | 0.01246 | -0.047 | 89.696
10.5 | 1.129 | 0.0131 | -0.047 | 86.241
11 | 1.136 | 0.01369 | -0.048 | 82.963
11.5 | 1.136 | 0.01458 | -0.049 | 77.915
12 | 1.131 | 0.01554 | -0.05 | 72.746
12.5 | 1.121 | 0.01643 | -0.05 | 68.209
13 | 1.105 | 0.0176 | -0.051 | 62.791
13.5 | 1.078 | 0.02043 | -0.051 | 52.758
14 | 1.038 | 0.02601 | -0.051 | 39.905
14.5 | 0.889 | 0.08509 | -0.036 | 10.443
15 | 0.853 | 0.10103 | -0.031 | 8.448
15.5 | 0.829 | 0.10305 | -0.033 | 8.04
16 | 0.797 | 0.11052 | -0.032 | 7.208

## 98. Re 8M Mach 0.00 (2)
BIGFOIL.COM POLAR EXPORT
NACA66-213 a=0.5
NACA66-213 a=0.5 |  |  |  | Cl Max: | 1.6714 | at alpha= | 20 | deg
XFOIL ncrit=9 |  |  |  | L/D Max: | 107.859 | at alpha= | 8 | deg
Re: | 8000000 |  |  | Cd Min: | 0.04307 | at alpha= | 20 | deg
Mach: | 0 |  |  | Cl=0 at alpha= | -1.4808 | deg
|  |  |  | @ Cl=0.1, Cd= | 0.0042449
|  |  |  | @ Cl=0.4, Cd= | 0.0049318
|  |  |  | @ Cl=0.6, Cd= | 0.0068998
alpha (deg) | Cl | Cd | Cm | Cl/Cd
-20 | -1.572 | 0.03214 | -0.0692 | -48.911
-19.5 | -1.561 | 0.02937 | -0.0675 | -53.1495
-18 | -1.5134 | 0.02289 | -0.0606 | -66.1162
-17.5 | -1.4888 | 0.02168 | -0.058 | -68.6716
-16.5 | -1.451 | 0.01847 | -0.0507 | -78.5598
-16 | -1.4249 | 0.01733 | -0.0474 | -82.2216
-15.5 | -1.3981 | 0.01624 | -0.044 | -86.0899
-15 | -1.3682 | 0.01537 | -0.0407 | -89.0176
-14.5 | -1.3381 | 0.01457 | -0.0371 | -91.8394
-14 | -1.3055 | 0.01394 | -0.0338 | -93.6514
-13.5 | -1.2644 | 0.01332 | -0.032 | -94.9249
-13 | -1.2201 | 0.01278 | -0.0307 | -95.4695
-12 | -1.1274 | 0.01177 | -0.0288 | -95.7859
-11.5 | -1.0801 | 0.01123 | -0.0279 | -96.1799
-11 | -1.0316 | 0.01072 | -0.0273 | -96.2313
-10.5 | -0.9834 | 0.01013 | -0.0265 | -97.078
-10 | -0.9337 | 0.00963 | -0.026 | -96.9574
-9.5 | -0.8829 | 0.00918 | -0.0256 | -96.1765
-9 | -0.8309 | 0.0088 | -0.0254 | -94.4205
-8 | -0.7252 | 0.00812 | -0.0254 | -89.3103
-7.5 | -0.6713 | 0.00782 | -0.0255 | -85.844
-7 | -0.6171 | 0.00754 | -0.0257 | -81.8435
-6.5 | -0.5635 | 0.00719 | -0.0257 | -78.3727
-6 | -0.5088 | 0.00692 | -0.026 | -73.526
-5.5 | -0.4533 | 0.00667 | -0.0264 | -67.961
-5 | -0.3974 | 0.00648 | -0.0268 | -61.3272
-4.5 | -0.3418 | 0.00624 | -0.0272 | -54.7756
-4 | -0.2857 | 0.00606 | -0.0277 | -47.1452
-3.5 | -0.2289 | 0.00589 | -0.0283 | -38.8625
-3 | -0.1722 | 0.00569 | -0.0289 | -30.2636
-2.5 | -0.1151 | 0.00554 | -0.0295 | -20.7762
-2 | -0.0582 | 0.00538 | -0.0301 | -10.8178
-1.5 | -0.0021 | 0.00516 | -0.0307 | -0.40698
-1 | 0.0527 | 0.00471 | -0.031 | 11.189
-0.5 | 0.1066 | 0.00418 | -0.0312 | 25.5024
0 | 0.1589 | 0.00341 | -0.0313 | 46.5982
0.5 | 0.2137 | 0.00292 | -0.0317 | 73.1849
1 | 0.2721 | 0.00294 | -0.0326 | 92.551
1.5 | 0.3238 | 0.00365 | -0.0325 | 88.7123
2 | 0.3727 | 0.00449 | -0.0319 | 83.0067
2.5 | 0.4209 | 0.00527 | -0.0311 | 79.8672
3 | 0.4707 | 0.00588 | -0.0306 | 80.051
3.5 | 0.5202 | 0.00647 | -0.0299 | 80.4019
4 | 0.5733 | 0.00677 | -0.0299 | 84.6824
4.5 | 0.6268 | 0.00703 | -0.0299 | 89.1607
5.5 | 0.7324 | 0.00755 | -0.0298 | 97.0066
6 | 0.7848 | 0.00781 | -0.0297 | 100.4866
6.5 | 0.8356 | 0.00812 | -0.0293 | 102.9064
7 | 0.8853 | 0.00845 | -0.0287 | 104.7692
7.5 | 0.9348 | 0.00877 | -0.0281 | 106.5906
8 | 0.9826 | 0.00911 | -0.0272 | 107.8595
8.5 | 1.028 | 0.00954 | -0.0259 | 107.7568
9 | 1.0696 | 0.00995 | -0.0238 | 107.4975
9.5 | 1.1059 | 0.01034 | -0.0206 | 106.9536
10 | 1.1425 | 0.0108 | -0.0177 | 105.787
10.5 | 1.1795 | 0.01133 | -0.0151 | 104.1041
11 | 1.215 | 0.01196 | -0.0123 | 101.5886
11.5 | 1.2492 | 0.01269 | -0.0095 | 98.4397
12 | 1.2841 | 0.01338 | -0.0069 | 95.9716
12.5 | 1.3188 | 0.01406 | -0.0044 | 93.798
13 | 1.3498 | 0.01478 | -0.0014 | 91.3261
13.5 | 1.3931 | 0.01571 | -0.0012 | 88.676
14 | 1.4233 | 0.01685 | 0.0013 | 84.4688
14.5 | 1.4538 | 0.01802 | 0.0037 | 80.677
15 | 1.4792 | 0.01953 | 0.0065 | 75.7399
15.5 | 1.5088 | 0.02081 | 0.0086 | 72.5036
16 | 1.5381 | 0.02213 | 0.0105 | 69.5029
16.5 | 1.5633 | 0.02378 | 0.0127 | 65.7401
17 | 1.5864 | 0.02559 | 0.0149 | 61.993
17.5 | 1.6086 | 0.02757 | 0.0169 | 58.346
18 | 1.6241 | 0.03011 | 0.0191 | 53.9389
18.5 | 1.6426 | 0.03257 | 0.0208 | 50.4329
19 | 1.6516 | 0.03591 | 0.0228 | 45.9928
19.5 | 1.6608 | 0.03947 | 0.0242 | 42.0775
20 | 1.6714 | 0.04307 | 0.0252 | 38.8066

## 99. Re 8M Mach 0.10 (1)
BIGFOIL.COM POLAR EXPORT
NACA66-213 a=0.5
NACA66-213 a=0.5 |  |  |  | Cl Max: | 1.126 | at alpha= | 11 | deg
JavaFoil+Calcfoil stall+Eppler ext transition |  |  |  | L/D Max: | 99.998 | at alpha= | 3 | deg
Re: | 8000000 |  |  | Cd Min: | 0.00377 | at alpha= | 0 | deg
Mach: | 0.1 |  |  | Cl=0 at alpha= | -1.3115 | deg
|  |  |  | @ Cl=0.1, Cd= | 0.0042149
|  |  |  | @ Cl=0.4, Cd= | 0.00437
|  |  |  | @ Cl=0.6, Cd= | 0.0070474
alpha (deg) | Cl | Cd | Cm | Cl/Cd
-16 | -0.625 | 0.11699 | 0.001 | -5.339
-15.5 | -0.646 | 0.10889 | 0 | -5.933
-15 | -0.665 | 0.10282 | 0 | -6.471
-14.5 | -0.683 | 0.09717 | -0.001 | -7.027
-14 | -0.699 | 0.09015 | -0.001 | -7.754
-13.5 | -0.712 | 0.08535 | -0.002 | -8.337
-13 | -0.721 | 0.08135 | -0.002 | -8.857
-12.5 | -0.729 | 0.07478 | -0.003 | -9.753
-12 | -0.734 | 0.06912 | -0.003 | -10.622
-11.5 | -0.876 | 0.01298 | -0.006 | -67.507
-11 | -0.877 | 0.0115 | -0.007 | -76.232
-10.5 | -0.863 | 0.01098 | -0.008 | -78.544
-10 | -0.844 | 0.0104 | -0.009 | -81.131
-9.5 | -0.821 | 0.00987 | -0.01 | -83.132
-9 | -0.792 | 0.00819 | -0.011 | -96.79
-8.5 | -0.759 | 0.00838 | -0.012 | -90.603
-8 | -0.722 | 0.00854 | -0.013 | -84.638
-7.5 | -0.682 | 0.00817 | -0.014 | -83.463
-7 | -0.637 | 0.00822 | -0.015 | -77.54
-6.5 | -0.59 | 0.00794 | -0.016 | -74.302
-6 | -0.54 | 0.00759 | -0.017 | -71.054
-5.5 | -0.487 | 0.00731 | -0.018 | -66.704
-5 | -0.433 | 0.00706 | -0.019 | -61.368
-4.5 | -0.377 | 0.00687 | -0.019 | -54.901
-4 | -0.32 | 0.00662 | -0.02 | -48.318
-3.5 | -0.262 | 0.0065 | -0.021 | -40.303
-3 | -0.203 | 0.00628 | -0.022 | -32.306
-2.5 | -0.143 | 0.0061 | -0.023 | -23.462
-2 | -0.083 | 0.00598 | -0.024 | -13.899
-1.5 | -0.023 | 0.00584 | -0.025 | -3.909
-1 | 0.038 | 0.00432 | -0.026 | 8.705
-0.5 | 0.098 | 0.00423 | -0.027 | 23.251
0 | 0.159 | 0.00377 | -0.028 | 42.147
0.5 | 0.219 | 0.00387 | -0.029 | 56.767
1 | 0.28 | 0.00396 | -0.03 | 70.778
1.5 | 0.341 | 0.00425 | -0.031 | 80.151
2 | 0.4 | 0.00437 | -0.032 | 91.445
2.5 | 0.459 | 0.00474 | -0.033 | 96.888
3 | 0.518 | 0.00518 | -0.034 | 99.998
3.5 | 0.576 | 0.00666 | -0.035 | 86.491
4 | 0.633 | 0.00758 | -0.036 | 83.565
4.5 | 0.689 | 0.00787 | -0.037 | 87.585
5 | 0.744 | 0.00815 | -0.038 | 91.201
5.5 | 0.796 | 0.00846 | -0.039 | 94.157
6 | 0.847 | 0.00879 | -0.04 | 96.341
6.5 | 0.896 | 0.00916 | -0.041 | 97.806
7 | 0.942 | 0.00957 | -0.041 | 98.444
7.5 | 0.984 | 0.01001 | -0.042 | 98.313
8 | 1.02 | 0.01043 | -0.043 | 97.795
8.5 | 1.052 | 0.01092 | -0.044 | 96.375
9 | 1.078 | 0.01143 | -0.045 | 94.347
9.5 | 1.099 | 0.01199 | -0.046 | 91.658
10 | 1.114 | 0.01265 | -0.047 | 88.069
10.5 | 1.123 | 0.01327 | -0.048 | 84.57
11 | 1.126 | 0.01385 | -0.048 | 81.328
11.5 | 1.122 | 0.01489 | -0.049 | 75.363
12 | 1.113 | 0.01592 | -0.05 | 69.949
12.5 | 1.099 | 0.0168 | -0.051 | 65.414
13 | 1.078 | 0.01829 | -0.051 | 58.936
13.5 | 1.048 | 0.02074 | -0.052 | 50.557
14 | 0.967 | 0.03797 | -0.048 | 25.472
14.5 | 0.856 | 0.08522 | -0.036 | 10.049
15 | 0.815 | 0.10374 | -0.03 | 7.853
15.5 | 0.785 | 0.10697 | -0.031 | 7.336
16 | 0.75 | 0.11426 | -0.031 | 6.56

## 100. Re 8M Mach 0.10 (2)
BIGFOIL.COM POLAR EXPORT
NACA66-213 a=0.5
NACA66-213 a=0.5 |  |  |  | Cl Max: | 1.6575 | at alpha= | 20 | deg
XFOIL ncrit=9 |  |  |  | L/D Max: | 107.418 | at alpha= | 8 | deg
Re: | 8000000 |  |  | Cd Min: | 0.04691 | at alpha= | 20 | deg
Mach: | 0.1 |  |  | Cl=0 at alpha= | -1.4846 | deg
|  |  |  | @ Cl=0.1, Cd= | 0.0042625
|  |  |  | @ Cl=0.4, Cd= | 0.004909
|  |  |  | @ Cl=0.6, Cd= | 0.0069062
alpha (deg) | Cl | Cd | Cm | Cl/Cd
-20 | -1.5418 | 0.03693 | -0.0747 | -41.7493
-19.5 | -1.5381 | 0.03315 | -0.0734 | -46.3982
-19 | -1.535 | 0.02963 | -0.0712 | -51.8056
-18.5 | -1.5193 | 0.02726 | -0.0691 | -55.7337
-18 | -1.5046 | 0.02481 | -0.0668 | -60.6449
-17.5 | -1.4825 | 0.02335 | -0.0638 | -63.4904
-17 | -1.4634 | 0.02165 | -0.0604 | -67.5935
-16.5 | -1.4449 | 0.01993 | -0.0566 | -72.4987
-16 | -1.4222 | 0.01848 | -0.0529 | -76.9589
-15.5 | -1.3981 | 0.01714 | -0.049 | -81.5694
-15 | -1.3693 | 0.0161 | -0.0455 | -85.0497
-14.5 | -1.3393 | 0.01518 | -0.0417 | -88.2279
-14 | -1.308 | 0.01441 | -0.0379 | -90.7703
-13.5 | -1.271 | 0.01375 | -0.035 | -92.4364
-13 | -1.2272 | 0.01314 | -0.0334 | -93.3942
-12.5 | -1.1825 | 0.0125 | -0.0318 | -94.6
-12 | -1.1347 | 0.01202 | -0.0308 | -94.401
-11.5 | -1.0873 | 0.01143 | -0.0297 | -95.1269
-11 | -1.0359 | 0.01112 | -0.0293 | -93.1565
-10.5 | -0.9892 | 0.01034 | -0.028 | -95.6673
-10 | -0.9395 | 0.00978 | -0.0272 | -96.0634
-9.5 | -0.8884 | 0.00929 | -0.0267 | -95.6297
-9 | -0.8361 | 0.0089 | -0.0264 | -93.9438
-8.5 | -0.7832 | 0.00853 | -0.0262 | -91.8171
-8 | -0.7296 | 0.00818 | -0.0261 | -89.1932
-7.5 | -0.6754 | 0.00787 | -0.0261 | -85.8196
-7 | -0.6208 | 0.00758 | -0.0262 | -81.8997
-6.5 | -0.5667 | 0.00723 | -0.0262 | -78.3817
-6 | -0.5116 | 0.00694 | -0.0264 | -73.7176
-5.5 | -0.4558 | 0.00669 | -0.0267 | -68.1315
-5 | -0.3995 | 0.00649 | -0.0272 | -61.5562
-4.5 | -0.3435 | 0.00626 | -0.0275 | -54.8722
-4 | -0.2871 | 0.00607 | -0.028 | -47.2982
-3.5 | -0.23 | 0.0059 | -0.0286 | -38.9831
-3 | -0.1729 | 0.0057 | -0.0291 | -30.3333
-2.5 | -0.1155 | 0.00555 | -0.0298 | -20.8108
-2 | -0.0583 | 0.00539 | -0.0304 | -10.8163
-1.5 | -0.0017 | 0.00517 | -0.0309 | -0.32882
-1 | 0.0533 | 0.00472 | -0.0312 | 11.2924
-0.5 | 0.1074 | 0.00419 | -0.0314 | 25.6325
0 | 0.1598 | 0.0034 | -0.0315 | 47
0.5 | 0.215 | 0.00292 | -0.0319 | 73.6301
1 | 0.2738 | 0.00294 | -0.0328 | 93.1293
1.5 | 0.3258 | 0.00364 | -0.0327 | 89.5055
2 | 0.3747 | 0.00449 | -0.032 | 83.4521
2.5 | 0.423 | 0.00529 | -0.0312 | 79.9622
3 | 0.4729 | 0.00589 | -0.0306 | 80.2886
4 | 0.576 | 0.00679 | -0.0299 | 84.8306
4.5 | 0.6297 | 0.00705 | -0.0299 | 89.3191
5 | 0.6834 | 0.0073 | -0.0299 | 93.6164
5.5 | 0.7358 | 0.00758 | -0.0297 | 97.0712
6 | 0.7883 | 0.00784 | -0.0295 | 100.5485
6.5 | 0.8392 | 0.00817 | -0.029 | 102.7173
7 | 0.8891 | 0.0085 | -0.0283 | 104.6
7.5 | 0.9386 | 0.00883 | -0.0275 | 106.2967
8 | 0.9861 | 0.00918 | -0.0264 | 107.4183
8.5 | 1.0309 | 0.00963 | -0.0248 | 107.0509
9 | 1.0694 | 0.01002 | -0.0219 | 106.7265
9.5 | 1.1064 | 0.01045 | -0.0188 | 105.8756
10 | 1.1439 | 0.01095 | -0.0159 | 104.4658
10.5 | 1.181 | 0.01151 | -0.0132 | 102.6064
11 | 1.2165 | 0.01219 | -0.0103 | 99.7949
11.5 | 1.2507 | 0.01296 | -0.0074 | 96.5046
12 | 1.2866 | 0.01366 | -0.0048 | 94.1874
12.5 | 1.321 | 0.01439 | -0.0021 | 91.7999
13 | 1.3576 | 0.01518 | -0.0001 | 89.4335
14.5 | 1.4548 | 0.01876 | 0.0067 | 77.548
15 | 1.4831 | 0.02018 | 0.0092 | 73.4936
15.5 | 1.512 | 0.02157 | 0.0115 | 70.0974
16 | 1.5394 | 0.02312 | 0.0137 | 66.583
16.5 | 1.5625 | 0.025 | 0.0162 | 62.5
17 | 1.586 | 0.02693 | 0.0184 | 58.8934
17.5 | 1.6046 | 0.02931 | 0.0207 | 54.7458
18 | 1.6159 | 0.0324 | 0.0231 | 49.8735
18.5 | 1.6329 | 0.03515 | 0.0248 | 46.4552
19 | 1.6396 | 0.03898 | 0.0267 | 42.0626
19.5 | 1.6445 | 0.0432 | 0.028 | 38.0671
20 | 1.6575 | 0.04691 | 0.0285 | 35.3336

## 101. Re 8M Mach 0.25 (1)
BIGFOIL.COM POLAR EXPORT
NACA66-213 a=0.5
NACA66-213 a=0.5 |  |  |  | Cl Max: | 1.075 | at alpha= | 9.5 | deg
JavaFoil+Calcfoil stall+Eppler ext transition |  |  |  | L/D Max: | 101.324 | at alpha= | 3 | deg
Re: | 8000000 |  |  | Cd Min: | 0.00382 | at alpha= | 0 | deg
Mach: | 0.25 |  |  | Cl=0 at alpha= | -1.3145 | deg
|  |  |  | @ Cl=0.1, Cd= | 0.0042718
|  |  |  | @ Cl=0.4, Cd= | 0.0043633
|  |  |  | @ Cl=0.6, Cd= | 0.10784
alpha (deg) | Cl | Cd | Cm | Cl/Cd
-14.5 | -0.423 | 0.10808 | -0.001 | -3.91
-14 | -0.473 | 0.10061 | -0.001 | -4.7
-13.5 | -0.518 | 0.09312 | -0.002 | -5.566
-13 | -0.559 | 0.08853 | -0.002 | -6.311
-12.5 | -0.593 | 0.08286 | -0.002 | -7.16
-12 | -0.621 | 0.07757 | -0.003 | -8.011
-11.5 | -0.644 | 0.07164 | -0.003 | -8.991
-11 | -0.656 | 0.06736 | -0.004 | -9.746
-10.5 | -0.665 | 0.05878 | -0.005 | -11.314
-10 | -0.666 | 0.05284 | -0.006 | -12.597
-9.5 | -0.79 | 0.01045 | -0.01 | -75.589
-9 | -0.773 | 0.0099 | -0.011 | -78.102
-8.5 | -0.75 | 0.00941 | -0.012 | -79.67
-8 | -0.72 | 0.00785 | -0.013 | -91.711
-7.5 | -0.684 | 0.00797 | -0.014 | -85.817
-7 | -0.643 | 0.0081 | -0.015 | -79.429
-6.5 | -0.598 | 0.00772 | -0.016 | -77.512
-6 | -0.55 | 0.00779 | -0.017 | -70.555
-5.5 | -0.498 | 0.00747 | -0.018 | -66.616
-5 | -0.443 | 0.00718 | -0.019 | -61.678
-4.5 | -0.386 | 0.00701 | -0.02 | -55.087
-4 | -0.328 | 0.00677 | -0.021 | -48.462
-3.5 | -0.269 | 0.00653 | -0.022 | -41.175
-3 | -0.208 | 0.00639 | -0.023 | -32.573
-2.5 | -0.147 | 0.00616 | -0.024 | -23.849
-2 | -0.085 | 0.00603 | -0.025 | -14.145
-1.5 | -0.023 | 0.00589 | -0.026 | -3.982
-1 | 0.039 | 0.00438 | -0.027 | 8.824
-0.5 | 0.101 | 0.00427 | -0.028 | 23.654
0 | 0.163 | 0.00382 | -0.029 | 42.717
0.5 | 0.226 | 0.00391 | -0.03 | 57.71
1 | 0.288 | 0.00401 | -0.031 | 71.744
1.5 | 0.35 | 0.00406 | -0.032 | 86.231
2 | 0.411 | 0.00443 | -0.033 | 92.628
2.5 | 0.472 | 0.00486 | -0.034 | 97.079
3 | 0.532 | 0.00525 | -0.035 | 101.324
3.5 | 0.591 | 0.0075 | -0.036 | 78.804
4 | 0.649 | 0.00777 | -0.037 | 83.615
4.5 | 0.706 | 0.00807 | -0.038 | 87.515
5 | 0.761 | 0.00837 | -0.039 | 90.978
5.5 | 0.814 | 0.00873 | -0.04 | 93.254
6 | 0.865 | 0.0091 | -0.041 | 95.086
6.5 | 0.912 | 0.00953 | -0.042 | 95.725
7 | 0.956 | 0.01023 | -0.043 | 93.465
7.5 | 0.996 | 0.01045 | -0.043 | 95.285
8 | 1.027 | 0.01096 | -0.044 | 93.668
8.5 | 1.051 | 0.01152 | -0.045 | 91.19
9 | 1.067 | 0.01211 | -0.046 | 88.15
9.5 | 1.075 | 0.0128 | -0.047 | 83.989
10 | 1.073 | 0.01355 | -0.048 | 79.19
10.5 | 1.061 | 0.01438 | -0.049 | 73.789
11 | 1.039 | 0.01545 | -0.049 | 67.264
11.5 | 1.005 | 0.01696 | -0.05 | 59.249
12 | 0.815 | 0.07028 | -0.033 | 11.602
12.5 | 0.767 | 0.08101 | -0.028 | 9.464
13 | 0.719 | 0.08785 | -0.027 | 8.182
13.5 | 0.666 | 0.09516 | -0.026 | 7.002
14 | 0.61 | 0.09982 | -0.027 | 6.108
14.5 | 0.548 | 0.10784 | -0.027 | 5.082

## 102. Re 8M Mach 0.25 (2)
BIGFOIL.COM POLAR EXPORT
NACA66-213 a=0.5
NACA66-213 a=0.5 |  |  |  | Cl Max: | 1.5239 | at alpha= | 17 | deg
XFOIL ncrit=9 |  |  |  | L/D Max: | 104.323 | at alpha= | 7.5 | deg
Re: | 8000000 |  |  | Cd Min: | 0.20299 | at alpha= | -19 | deg
Mach: | 0.25 |  |  | Cl=0 at alpha= | -1.5017 | deg
|  |  |  | @ Cl=0.1, Cd= | 0.0043491
|  |  |  | @ Cl=0.4, Cd= | 0.0047793
|  |  |  | @ Cl=0.6, Cd= | 0.0069574
alpha (deg) | Cl | Cd | Cm | Cl/Cd
-19 | -0.6411 | 0.20299 | 0.0099 | -3.1583
-18.5 | -0.6295 | 0.19518 | 0.0056 | -3.2252
-18 | -0.62 | 0.18624 | 0.0007 | -3.329
-17.5 | -0.8443 | 0.12063 | -0.0354 | -6.9991
-17 | -1.1426 | 0.0573 | -0.0812 | -19.9407
-16.5 | -1.1818 | 0.04662 | -0.0862 | -25.3496
-16 | -1.1996 | 0.04015 | -0.0864 | -29.878
-15.5 | -1.2357 | 0.03323 | -0.0839 | -37.1863
-15 | -1.277 | 0.02684 | -0.0781 | -47.5782
-14.5 | -1.2836 | 0.02311 | -0.0719 | -55.5431
-14 | -1.2744 | 0.02048 | -0.0659 | -62.2266
-13.5 | -1.2525 | 0.01867 | -0.0605 | -67.0862
-13 | -1.2227 | 0.01737 | -0.0554 | -70.3915
-12.5 | -1.1982 | 0.01587 | -0.0493 | -75.5009
-12 | -1.1583 | 0.01481 | -0.0455 | -78.2107
-11.5 | -1.1175 | 0.01341 | -0.042 | -83.3333
-11 | -1.0662 | 0.01279 | -0.0399 | -83.362
-10.5 | -1.0167 | 0.01196 | -0.0378 | -85.0084
-10 | -0.965 | 0.01124 | -0.036 | -85.8541
-9.5 | -0.9174 | 0.01013 | -0.0337 | -90.5627
-9 | -0.8637 | 0.00955 | -0.0324 | -90.4398
-8.5 | -0.8087 | 0.00907 | -0.0314 | -89.1621
-8 | -0.7532 | 0.00861 | -0.0306 | -87.4797
-7.5 | -0.6974 | 0.00818 | -0.03 | -85.2567
-7 | -0.6408 | 0.00783 | -0.0295 | -81.8391
-6.5 | -0.5834 | 0.00753 | -0.0293 | -77.4768
-6 | -0.5271 | 0.00711 | -0.0289 | -74.135
-5.5 | -0.4694 | 0.00682 | -0.0289 | -68.827
-5 | -0.4112 | 0.00659 | -0.0291 | -62.3976
-4.5 | -0.3529 | 0.00637 | -0.0293 | -55.4003
-4 | -0.2947 | 0.00614 | -0.0296 | -47.9967
-3.5 | -0.2357 | 0.00594 | -0.03 | -39.6801
-3 | -0.1767 | 0.00575 | -0.0305 | -30.7304
-2 | -0.0585 | 0.00543 | -0.0317 | -10.7735
-1.5 | 0.0002 | 0.00524 | -0.0322 | 0.038168
-1 | 0.0566 | 0.00478 | -0.0324 | 11.841
-0.5 | 0.112 | 0.00423 | -0.0326 | 26.4775
0 | 0.1645 | 0.00329 | -0.0325 | 50
0.5 | 0.2224 | 0.00293 | -0.033 | 75.9044
1 | 0.2831 | 0.00295 | -0.034 | 95.9661
1.5 | 0.3373 | 0.00358 | -0.0338 | 94.2179
2 | 0.386 | 0.00453 | -0.0329 | 85.2097
2.5 | 0.4343 | 0.00539 | -0.0317 | 80.5751
3 | 0.4843 | 0.00604 | -0.0308 | 80.1821
3.5 | 0.5347 | 0.00664 | -0.0298 | 80.5271
4 | 0.59 | 0.00691 | -0.0296 | 85.3835
4.5 | 0.6449 | 0.00717 | -0.0294 | 89.9442
5 | 0.6994 | 0.00746 | -0.029 | 93.7534
5.5 | 0.7531 | 0.00775 | -0.0285 | 97.1742
6 | 0.8061 | 0.00805 | -0.0277 | 100.1366
6.5 | 0.8565 | 0.00845 | -0.0265 | 101.3609
7 | 0.9073 | 0.00877 | -0.0253 | 103.455
7.5 | 0.9556 | 0.00916 | -0.0235 | 104.3231
8 | 0.9944 | 0.00957 | -0.0198 | 103.908
8.5 | 1.0318 | 0.01011 | -0.0159 | 102.0574
9 | 1.0724 | 0.01062 | -0.0128 | 100.9793
9.5 | 1.1128 | 0.01122 | -0.0098 | 99.18
10 | 1.1522 | 0.0119 | -0.0066 | 96.8235
10.5 | 1.1881 | 0.01279 | -0.003 | 92.8929
11 | 1.2261 | 0.01362 | 0.0002 | 90.022
11.5 | 1.2642 | 0.01447 | 0.0033 | 87.367
12 | 1.2996 | 0.01548 | 0.0068 | 83.9535
12.5 | 1.3309 | 0.01654 | 0.0108 | 80.4655
13 | 1.3725 | 0.01804 | 0.0122 | 76.0809
13.5 | 1.4054 | 0.01948 | 0.0155 | 72.1458
14 | 1.4347 | 0.0212 | 0.0189 | 67.6745
14.5 | 1.4624 | 0.02309 | 0.0223 | 63.3348
15 | 1.485 | 0.0254 | 0.0259 | 58.4646
15.5 | 1.5053 | 0.02799 | 0.0293 | 53.7799
16 | 1.5181 | 0.03128 | 0.0327 | 48.5326
16.5 | 1.5114 | 0.03636 | 0.0364 | 41.5677
17 | 1.5239 | 0.04022 | 0.0385 | 37.8891
17.5 | 1.5119 | 0.04659 | 0.0402 | 32.4512
18 | 1.4986 | 0.05377 | 0.0405 | 27.8706
18.5 | 1.4632 | 0.06427 | 0.0384 | 22.7665
19 | 1.4379 | 0.07483 | 0.0344 | 19.2156
19.5 | 1.3866 | 0.09039 | 0.026 | 15.3402
20 | 1.361 | 0.10336 | 0.0181 | 13.1676

## 103. Re 8M Mach 0.50 (1)
BIGFOIL.COM POLAR EXPORT
NACA66-213 a=0.5
NACA66-213 a=0.5 |  |  |  | Cl Max: | 1.169 | at alpha= | 20 | deg
JavaFoil+Calcfoil stall+Eppler ext transition |  |  |  | L/D Max: | 102.873 | at alpha= | 2 | deg
Re: | 8000000 |  |  | Cd Min: | 0.00373 | at alpha= | 0 | deg
Mach: | 0.5 |  |  | Cl=0 at alpha= | -1.3116 | deg
|  |  |  | @ Cl=0.1, Cd= | 0.0046877
|  |  |  | @ Cl=0.4, Cd= | 0.0042942
|  |  |  | @ Cl=0.6, Cd= | 0.0079377
alpha (deg) | Cl | Cd | Cm | Cl/Cd
-20 | -1.019 | 0.1509 | 0.005 | -6.753
-19.5 | -0.993 | 0.14465 | 0.004 | -6.862
-19 | -0.971 | 0.14116 | 0.004 | -6.879
-18.5 | -0.942 | 0.1383 | 0.003 | -6.815
-18 | -0.913 | 0.13396 | 0.003 | -6.816
-17.5 | -0.884 | 0.12722 | 0.002 | -6.95
-17 | -0.858 | 0.12576 | 0.002 | -6.819
-16.5 | -0.833 | 0.12183 | 0.001 | -6.839
-16 | -0.805 | 0.11549 | 0.001 | -6.973
-15.5 | -0.777 | 0.11151 | 0 | -6.967
-15 | -0.752 | 0.10024 | 0 | -7.501
-14.5 | -0.727 | 0.09223 | -0.001 | -7.887
-14 | -0.703 | 0.08502 | -0.002 | -8.263
-13.5 | -0.668 | 0.09609 | -0.002 | -6.951
-13 | -0.642 | 0.08643 | -0.002 | -7.429
-12.5 | -0.617 | 0.07915 | -0.003 | -7.792
-12 | -0.592 | 0.07223 | -0.004 | -8.194
-11.5 | -0.581 | 0.0554 | -0.005 | -10.486
-11 | -0.642 | 0.01442 | -0.008 | -44.494
-10.5 | -0.504 | 0.07451 | -0.005 | -6.76
-10 | -0.477 | 0.0646 | -0.005 | -7.38
-9.5 | -0.45 | 0.05912 | -0.006 | -7.616
-9 | -0.424 | 0.05466 | -0.007 | -7.754
-8.5 | -0.4 | 0.04786 | -0.008 | -8.367
-8 | -0.451 | 0.0104 | -0.015 | -43.394
-7.5 | -0.34 | 0.05084 | -0.007 | -6.678
-7 | -0.313 | 0.04525 | -0.008 | -6.909
-6.5 | -0.434 | 0.04222 | -0.009 | -10.279
-6 | -0.55 | 0.00876 | -0.019 | -62.794
-5.5 | -0.522 | 0.0071 | -0.02 | -73.588
-5 | -0.477 | 0.00709 | -0.021 | -67.291
-4.5 | -0.422 | 0.00725 | -0.022 | -58.288
-4 | -0.362 | 0.00696 | -0.023 | -51.985
-3.5 | -0.298 | 0.00671 | -0.025 | -44.428
-3 | -0.232 | 0.00644 | -0.026 | -35.985
-2.5 | -0.164 | 0.00619 | -0.027 | -26.471
-2 | -0.095 | 0.00599 | -0.028 | -15.903
-1.5 | -0.026 | 0.00585 | -0.029 | -4.472
-1 | 0.043 | 0.00573 | -0.03 | 7.53
-0.5 | 0.113 | 0.00445 | -0.031 | 25.377
0 | 0.182 | 0.00373 | -0.032 | 48.933
0.5 | 0.252 | 0.00384 | -0.034 | 65.557
1 | 0.321 | 0.00391 | -0.035 | 82.258
1.5 | 0.391 | 0.00427 | -0.036 | 91.464
2 | 0.458 | 0.00445 | -0.037 | 102.873
2.5 | 0.525 | 0.00548 | -0.038 | 95.742
3 | 0.59 | 0.00787 | -0.039 | 74.95
3.5 | 0.655 | 0.00831 | -0.04 | 78.771
4 | 0.717 | 0.0087 | -0.041 | 82.387
4.5 | 0.776 | 0.00912 | -0.042 | 85.159
5 | 0.831 | 0.00959 | -0.043 | 86.674
5.5 | 0.88 | 0.01016 | -0.044 | 86.659
6 | 0.919 | 0.01077 | -0.045 | 85.307
6.5 | 0.942 | 0.01147 | -0.046 | 82.164
7 | 0.936 | 0.01228 | -0.047 | 76.236
7.5 | 0.831 | 0.01331 | -0.048 | 62.467
8 | 0.617 | 0.01414 | -0.049 | 43.613
8.5 | 0.535 | 0.05532 | -0.024 | 9.673
9 | 0.682 | 0.01511 | -0.051 | 45.133
9.5 | 0.713 | 0.01628 | -0.052 | 43.771
10 | 0.741 | 0.01791 | -0.053 | 41.375
10.5 | 0.748 | 0.02438 | -0.052 | 30.675
11 | 0.67 | 0.07597 | -0.028 | 8.814
11.5 | 0.835 | 0.0199 | -0.056 | 41.976
12 | 0.862 | 0.02212 | -0.056 | 38.993
12.5 | 0.861 | 0.03274 | -0.055 | 26.294
13 | 0.781 | 0.08848 | -0.034 | 8.824
13.5 | 0.807 | 0.09558 | -0.034 | 8.438
14 | 0.877 | 0.06729 | -0.048 | 13.03
14.5 | 0.861 | 0.09941 | -0.037 | 8.665
15 | 0.886 | 0.10855 | -0.036 | 8.161
15.5 | 0.916 | 0.11349 | -0.039 | 8.071
16 | 0.937 | 0.11818 | -0.037 | 7.931
16.5 | 0.964 | 0.12196 | -0.038 | 7.906
17 | 0.996 | 0.1233 | -0.042 | 8.082
17.5 | 1.03 | 0.12527 | -0.045 | 8.225
18 | 1.044 | 0.13258 | -0.041 | 7.876
18.5 | 1.071 | 0.13857 | -0.042 | 7.727
19 | 1.104 | 0.14052 | -0.046 | 7.855
19.5 | 1.147 | 0.13286 | -0.051 | 8.632
20 | 1.169 | 0.14418 | -0.051 | 8.105

## 104. Re 8M Mach 0.50 (2)
BIGFOIL.COM POLAR EXPORT
NACA66-213 a=0.5
NACA66-213 a=0.5 |  |  |  | Cl Max: | 1.0366 | at alpha= | 9.5 | deg
XFOIL ncrit=9 |  |  |  | L/D Max: | 115.727 | at alpha= | 1.5 | deg
Re: | 8000000 |  |  | Cd Min: | 0.24854 | at alpha= | -20 | deg
Mach: | 0.5 |  |  | Cl=0 at alpha= | -1.5723 | deg
|  |  |  | @ Cl=0.1, Cd= | 0.0046735
|  |  |  | @ Cl=0.4, Cd= | 0.0036675
|  |  |  | @ Cl=0.6, Cd= | 0.0073473
alpha (deg) | Cl | Cd | Cm | Cl/Cd
-20 | -0.7035 | 0.24854 | 0.0294 | -2.8305
-19.5 | -0.6832 | 0.24061 | 0.0245 | -2.8394
-19 | -0.6637 | 0.23191 | 0.0195 | -2.8619
-18.5 | -0.645 | 0.22287 | 0.0143 | -2.8941
-18 | -0.6276 | 0.21339 | 0.0091 | -2.9411
-17.5 | -0.6066 | 0.20579 | 0.0042 | -2.9477
-17 | -0.5865 | 0.1978 | -0.0007 | -2.9651
-16.5 | -0.5694 | 0.18866 | -0.0059 | -3.0181
-16 | -0.5548 | 0.17886 | -0.0113 | -3.1019
-15.5 | -0.5353 | 0.17116 | -0.016 | -3.1275
-15 | -0.518 | 0.16281 | -0.0209 | -3.1816
-14.5 | -0.5022 | 0.15414 | -0.0259 | -3.2581
-14 | -0.49 | 0.14473 | -0.0311 | -3.3856
-13.5 | -0.4829 | 0.13454 | -0.0368 | -3.5893
-13 | -0.4692 | 0.12625 | -0.0417 | -3.7164
-12.5 | -0.4569 | 0.11795 | -0.0465 | -3.8737
-12 | -0.4514 | 0.10838 | -0.052 | -4.165
-11.5 | -0.4561 | 0.09738 | -0.0584 | -4.6837
-10.5 | -0.4751 | 0.07546 | -0.0718 | -6.2961
-10 | -0.4937 | 0.06122 | -0.0834 | -8.0644
-9.5 | -0.5259 | 0.0498 | -0.0908 | -10.5602
-9 | -0.5666 | 0.04157 | -0.0906 | -13.63
-8.5 | -0.606 | 0.03528 | -0.0847 | -17.1769
-8 | -0.6527 | 0.02931 | -0.0732 | -22.2689
-7.5 | -0.6609 | 0.02337 | -0.0648 | -28.2798
-7 | -0.6534 | 0.01715 | -0.057 | -38.0991
-6.5 | -0.6295 | 0.01081 | -0.0504 | -58.2331
-6 | -0.5783 | 0.00887 | -0.0459 | -65.1973
-5.5 | -0.5216 | 0.00779 | -0.0422 | -66.9576
-5 | -0.4572 | 0.00727 | -0.0402 | -62.8886
-4.5 | -0.3913 | 0.00685 | -0.0389 | -57.1241
-4 | -0.3245 | 0.00654 | -0.0381 | -49.6177
-3.5 | -0.2583 | 0.00622 | -0.0375 | -41.5273
-3 | -0.1913 | 0.00601 | -0.0374 | -31.8303
-2.5 | -0.1245 | 0.00581 | -0.0375 | -21.4286
-2 | -0.0574 | 0.00563 | -0.0379 | -10.1954
-1.5 | 0.0097 | 0.00544 | -0.0384 | 1.7831
-0.5 | 0.1334 | 0.00439 | -0.038 | 30.3872
0 | 0.1867 | 0.00306 | -0.0368 | 61.0131
0.5 | 0.2556 | 0.00299 | -0.0379 | 85.4849
1 | 0.325 | 0.00301 | -0.039 | 107.9734
1.5 | 0.39 | 0.00337 | -0.0392 | 115.727
2 | 0.4347 | 0.0047 | -0.0361 | 92.4894
2.5 | 0.4792 | 0.00577 | -0.0327 | 83.0503
3 | 0.5233 | 0.00668 | -0.0289 | 78.3383
3.5 | 0.5756 | 0.0072 | -0.0264 | 79.9444
4 | 0.6319 | 0.00754 | -0.0244 | 83.8064
4.5 | 0.6806 | 0.00786 | -0.0207 | 86.5903
5 | 0.7255 | 0.00833 | -0.0162 | 87.0948
5.5 | 0.7742 | 0.00884 | -0.0124 | 87.5792
6 | 0.8221 | 0.00948 | -0.0084 | 86.7194
6.5 | 0.8687 | 0.01022 | -0.004 | 85
7.5 | 0.9619 | 0.01202 | 0.0051 | 80.025
8 | 0.9966 | 0.01356 | 0.0114 | 73.4956
8.5 | 1.0239 | 0.01558 | 0.0185 | 65.7189
9 | 1.0325 | 0.01912 | 0.0271 | 54.001
9.5 | 1.0366 | 0.02445 | 0.0346 | 42.3967
10.5 | 0.9775 | 0.03896 | 0.0474 | 25.0898
11 | 0.9389 | 0.04753 | 0.0498 | 19.7538
11.5 | 0.9018 | 0.05735 | 0.0487 | 15.7245
12 | 0.8662 | 0.06893 | 0.0439 | 12.5664
12.5 | 0.84 | 0.08312 | 0.0334 | 10.1059

## 105. Re 10M Mach 0.00 (1)
BIGFOIL.COM POLAR EXPORT
NACA66-213 a=0.5
NACA66-213 a=0.5 |  |  |  | Cl Max: | 1.137 | at alpha= | 11 | deg
JavaFoil+Calcfoil stall+Eppler ext transition |  |  |  | L/D Max: | 108.567 | at alpha= | 4.5 | deg
Re: | 10000000 |  |  | Cd Min: | 0.00397 | at alpha= | 0.5 | deg
Mach: | 0 |  |  | Cl=0 at alpha= | -1.3083 | deg
|  |  |  | @ Cl=0.1, Cd= | 0.004575
|  |  |  | @ Cl=0.4, Cd= | 0.0046695
|  |  |  | @ Cl=0.6, Cd= | 0.0064804
alpha (deg) | Cl | Cd | Cm | Cl/Cd
-16.5 | -0.642 | 0.11954 | 0.001 | -5.368
-16 | -0.665 | 0.11368 | 0.001 | -5.846
-15.5 | -0.682 | 0.10752 | 0 | -6.343
-15 | -0.698 | 0.10045 | 0 | -6.948
-14.5 | -0.712 | 0.09488 | -0.001 | -7.504
-14 | -0.726 | 0.08717 | -0.001 | -8.332
-13.5 | -0.738 | 0.08076 | -0.002 | -9.134
-13 | -0.743 | 0.07729 | -0.002 | -9.61
-12.5 | -0.759 | 0.06431 | -0.003 | -11.798
-12 | -0.874 | 0.01614 | -0.005 | -54.127
-11.5 | -0.892 | 0.01213 | -0.006 | -73.549
-11 | -0.888 | 0.011 | -0.007 | -80.669
-10.5 | -0.871 | 0.01041 | -0.008 | -83.72
-10 | -0.85 | 0.00987 | -0.009 | -86.17
-9.5 | -0.825 | 0.00821 | -0.01 | -100.441
-9 | -0.795 | 0.00831 | -0.011 | -95.678
-8.5 | -0.761 | 0.0085 | -0.012 | -89.486
-8 | -0.723 | 0.00858 | -0.013 | -84.209
-7.5 | -0.681 | 0.00827 | -0.014 | -82.324
-7 | -0.636 | 0.00781 | -0.015 | -81.401
-6.5 | -0.588 | 0.00755 | -0.016 | -77.841
-6 | -0.538 | 0.00726 | -0.017 | -74.109
-5.5 | -0.485 | 0.00698 | -0.018 | -69.528
-5 | -0.431 | 0.0068 | -0.018 | -63.44
-4.5 | -0.375 | 0.00658 | -0.019 | -57.029
-4 | -0.319 | 0.00639 | -0.02 | -49.827
-3.5 | -0.261 | 0.00623 | -0.021 | -41.818
-3 | -0.202 | 0.00602 | -0.022 | -33.532
-2.5 | -0.142 | 0.00594 | -0.023 | -23.966
-2 | -0.083 | 0.00586 | -0.024 | -14.107
-1.5 | -0.023 | 0.00587 | -0.025 | -3.865
-1 | 0.037 | 0.00479 | -0.026 | 7.813
-0.5 | 0.098 | 0.00458 | -0.027 | 21.369
0 | 0.158 | 0.00443 | -0.028 | 35.705
0.5 | 0.218 | 0.00397 | -0.029 | 55.06
1 | 0.279 | 0.00423 | -0.03 | 65.809
1.5 | 0.339 | 0.00454 | -0.031 | 74.658
2 | 0.398 | 0.00466 | -0.032 | 85.395
2.5 | 0.457 | 0.00494 | -0.033 | 92.499
3 | 0.516 | 0.00529 | -0.034 | 97.441
3.5 | 0.574 | 0.00638 | -0.035 | 89.976
4 | 0.631 | 0.0066 | -0.036 | 95.626
4.5 | 0.687 | 0.00633 | -0.037 | 108.567
5 | 0.741 | 0.0078 | -0.038 | 95.038
5.5 | 0.794 | 0.00812 | -0.039 | 97.785
6 | 0.845 | 0.00841 | -0.039 | 100.444
6.5 | 0.894 | 0.00877 | -0.04 | 101.921
7 | 0.94 | 0.00912 | -0.041 | 103.028
7.5 | 0.983 | 0.00953 | -0.042 | 103.066
8 | 1.02 | 0.00995 | -0.043 | 102.488
8.5 | 1.052 | 0.0104 | -0.044 | 101.199
9 | 1.08 | 0.01087 | -0.045 | 99.383
9.5 | 1.102 | 0.01135 | -0.046 | 97.088
10 | 1.119 | 0.01195 | -0.047 | 93.666
10.5 | 1.131 | 0.01256 | -0.047 | 90.045
11 | 1.137 | 0.01312 | -0.048 | 86.662
11.5 | 1.137 | 0.01403 | -0.049 | 81.058
12 | 1.132 | 0.01492 | -0.05 | 75.871
12.5 | 1.122 | 0.01578 | -0.051 | 71.118
13 | 1.107 | 0.01699 | -0.051 | 65.131
13.5 | 1.083 | 0.019 | -0.052 | 57.011
14 | 1.058 | 0.02086 | -0.052 | 50.733
14.5 | 1.004 | 0.03004 | -0.051 | 33.426
15 | 0.857 | 0.09741 | -0.033 | 8.795
15.5 | 0.833 | 0.09827 | -0.035 | 8.481
16 | 0.798 | 0.10835 | -0.033 | 7.367

## 106. Re 10M Mach 0.00 (2)
BIGFOIL.COM POLAR EXPORT
NACA66-213 a=0.5
NACA66-213 a=0.5 |  |  |  | Cl Max: | 1.7017 | at alpha= | 20 | deg
XFOIL ncrit=9 |  |  |  | L/D Max: | 113.549 | at alpha= | 9.5 | deg
Re: | 10000000 |  |  | Cd Min: | 0.04009 | at alpha= | 20 | deg
Mach: | 0 |  |  | Cl=0 at alpha= | -1.4792 | deg
|  |  |  | @ Cl=0.1, Cd= | 0.0042926
|  |  |  | @ Cl=0.4, Cd= | 0.005023
|  |  |  | @ Cl=0.6, Cd= | 0.006634
alpha (deg) | Cl | Cd | Cm | Cl/Cd
-20 | -1.6144 | 0.02883 | -0.0673 | -55.9972
-19.5 | -1.6008 | 0.02644 | -0.0652 | -60.5446
-19 | -1.5868 | 0.02419 | -0.0626 | -65.5974
-18.5 | -1.5637 | 0.02267 | -0.0606 | -68.9766
-18 | -1.5461 | 0.02103 | -0.0573 | -73.5188
-17.5 | -1.5204 | 0.01987 | -0.0546 | -76.5174
-17 | -1.4958 | 0.01865 | -0.0515 | -80.2038
-16.5 | -1.4682 | 0.01762 | -0.0485 | -83.3258
-16 | -1.4398 | 0.01665 | -0.0454 | -86.4745
-15.5 | -1.4139 | 0.01554 | -0.0417 | -90.9846
-15 | -1.3849 | 0.01468 | -0.0381 | -94.3392
-14.5 | -1.3562 | 0.0139 | -0.0341 | -97.5683
-14 | -1.3196 | 0.01318 | -0.0315 | -100.1214
-13.5 | -1.2772 | 0.01255 | -0.0299 | -101.7689
-13 | -1.2322 | 0.01202 | -0.0288 | -102.5125
-12.5 | -1.1861 | 0.01148 | -0.0277 | -103.3188
-12 | -1.1379 | 0.01105 | -0.027 | -102.9774
-11.5 | -1.0893 | 0.01057 | -0.0264 | -103.0558
-11 | -1.0379 | 0.01031 | -0.0262 | -100.6693
-10.5 | -0.9882 | 0.00983 | -0.0257 | -100.529
-10 | -0.9388 | 0.00926 | -0.0251 | -101.3823
-9.5 | -0.8879 | 0.0088 | -0.0247 | -100.8977
-9 | -0.836 | 0.00841 | -0.0245 | -99.4055
-8.5 | -0.7832 | 0.00805 | -0.0245 | -97.2919
-8 | -0.7297 | 0.00773 | -0.0246 | -94.3984
-7.5 | -0.6756 | 0.00746 | -0.0247 | -90.563
-7 | -0.621 | 0.0072 | -0.025 | -86.25
-6.5 | -0.5662 | 0.00692 | -0.0252 | -81.8208
-6 | -0.5114 | 0.00663 | -0.0255 | -77.1342
-5.5 | -0.4559 | 0.0064 | -0.0259 | -71.2344
-5 | -0.3999 | 0.00622 | -0.0263 | -64.2926
-4.5 | -0.3437 | 0.00602 | -0.0269 | -57.093
-4 | -0.2874 | 0.0058 | -0.0274 | -49.5517
-3.5 | -0.2305 | 0.00564 | -0.028 | -40.8688
-3 | -0.1736 | 0.00548 | -0.0286 | -31.6788
-2.5 | -0.1166 | 0.00534 | -0.0293 | -21.8352
-2 | -0.0594 | 0.00519 | -0.0299 | -11.4451
-1.5 | -0.0023 | 0.00501 | -0.0306 | -0.45908
-1 | 0.053 | 0.00466 | -0.031 | 11.3734
-0.5 | 0.108 | 0.00423 | -0.0314 | 25.5319
0 | 0.162 | 0.0037 | -0.0317 | 43.7838
0.5 | 0.2141 | 0.00283 | -0.0318 | 75.6537
1 | 0.271 | 0.003 | -0.0325 | 90.3333
1.5 | 0.3192 | 0.004 | -0.0318 | 79.8
2.5 | 0.4203 | 0.00528 | -0.0311 | 79.6023
3.5 | 0.5223 | 0.00628 | -0.0303 | 83.1688
4 | 0.5766 | 0.00653 | -0.0305 | 88.3002
4.5 | 0.6306 | 0.00677 | -0.0306 | 93.1462
5 | 0.6841 | 0.00701 | -0.0307 | 97.5892
5.5 | 0.7373 | 0.00726 | -0.0307 | 101.5565
6 | 0.7899 | 0.00752 | -0.0307 | 105.0399
6.5 | 0.8408 | 0.00784 | -0.0303 | 107.2449
7 | 0.8921 | 0.00812 | -0.03 | 109.8645
7.5 | 0.942 | 0.00842 | -0.0294 | 111.8765
8 | 0.9901 | 0.00879 | -0.0286 | 112.6394
8.5 | 1.0367 | 0.00918 | -0.0274 | 112.9303
9 | 1.0827 | 0.00954 | -0.0263 | 113.4906
9.5 | 1.123 | 0.00989 | -0.0239 | 113.549
10 | 1.1578 | 0.01033 | -0.0205 | 112.0813
10.5 | 1.1931 | 0.01087 | -0.0174 | 109.7608
11 | 1.2277 | 0.0115 | -0.0144 | 106.7565
12.5 | 1.3354 | 0.01339 | -0.007 | 99.7311
13 | 1.3687 | 0.01414 | -0.0043 | 96.7963
13.5 | 1.4024 | 0.01493 | -0.002 | 93.9317
14.5 | 1.4683 | 0.01715 | 0.002 | 85.6152
15 | 1.4979 | 0.01835 | 0.0044 | 81.6294
15.5 | 1.5279 | 0.01956 | 0.0066 | 78.1135
16 | 1.5559 | 0.02093 | 0.0088 | 74.3383
16.5 | 1.5804 | 0.02256 | 0.0112 | 70.0532
17 | 1.6067 | 0.02411 | 0.0132 | 66.6404
17.5 | 1.6262 | 0.02619 | 0.0156 | 62.0924
18 | 1.6409 | 0.02874 | 0.0181 | 57.0946
18.5 | 1.6608 | 0.031 | 0.0198 | 53.5742
19 | 1.6744 | 0.03389 | 0.0217 | 49.4069
19.5 | 1.6863 | 0.03705 | 0.0233 | 45.5142
20 | 1.7017 | 0.04009 | 0.0243 | 42.447

## 107. Re 10M Mach 0.10 (1)
BIGFOIL.COM POLAR EXPORT
NACA66-213 a=0.5
NACA66-213 a=0.5 |  |  |  | Cl Max: | 1.127 | at alpha= | 11 | deg
JavaFoil+Calcfoil stall+Eppler ext transition |  |  |  | L/D Max: | 102.618 | at alpha= | 7.5 | deg
Re: | 10000000 |  |  | Cd Min: | 0.00395 | at alpha= | 0.5 | deg
Mach: | 0.1 |  |  | Cl=0 at alpha= | -1.3115 | deg
|  |  |  | @ Cl=0.1, Cd= | 0.0045757
|  |  |  | @ Cl=0.4, Cd= | 0.00464
|  |  |  | @ Cl=0.6, Cd= | 0.0065028
alpha (deg) | Cl | Cd | Cm | Cl/Cd
-16.5 | -0.599 | 0.12317 | 0.001 | -4.862
-16 | -0.625 | 0.11591 | 0.001 | -5.392
-15.5 | -0.646 | 0.10896 | 0 | -5.927
-15 | -0.665 | 0.10247 | 0 | -6.493
-14.5 | -0.683 | 0.09664 | -0.001 | -7.067
-14 | -0.7 | 0.08918 | -0.001 | -7.846
-13.5 | -0.714 | 0.08323 | -0.002 | -8.574
-13 | -0.722 | 0.0795 | -0.002 | -9.085
-12.5 | -0.733 | 0.07178 | -0.003 | -10.209
-12 | -0.743 | 0.06297 | -0.004 | -11.801
-11.5 | -0.882 | 0.01201 | -0.006 | -73.424
-11 | -0.88 | 0.01089 | -0.007 | -80.846
-10.5 | -0.864 | 0.01057 | -0.008 | -81.756
-10 | -0.845 | 0.00999 | -0.009 | -84.64
-9.5 | -0.822 | 0.00949 | -0.01 | -86.605
-9 | -0.793 | 0.00839 | -0.011 | -94.556
-8.5 | -0.76 | 0.00856 | -0.012 | -88.769
-8 | -0.723 | 0.00821 | -0.013 | -88.123
-7.5 | -0.682 | 0.00827 | -0.014 | -82.467
-7 | -0.637 | 0.00788 | -0.015 | -80.851
-6.5 | -0.59 | 0.00763 | -0.016 | -77.332
-6 | -0.54 | 0.00732 | -0.017 | -73.705
-5.5 | -0.487 | 0.00704 | -0.018 | -69.205
-5 | -0.433 | 0.0068 | -0.019 | -63.672
-4.5 | -0.377 | 0.00659 | -0.019 | -57.253
-4 | -0.32 | 0.00643 | -0.02 | -49.739
-3.5 | -0.262 | 0.00621 | -0.021 | -42.17
-3 | -0.203 | 0.0061 | -0.022 | -33.259
-2.5 | -0.143 | 0.00598 | -0.023 | -23.93
-2 | -0.083 | 0.00586 | -0.024 | -14.185
-1.5 | -0.023 | 0.00591 | -0.025 | -3.864
-1 | 0.038 | 0.00481 | -0.026 | 7.823
-0.5 | 0.098 | 0.00458 | -0.027 | 21.45
0 | 0.159 | 0.00445 | -0.028 | 35.707
0.5 | 0.219 | 0.00395 | -0.029 | 55.635
1 | 0.28 | 0.00421 | -0.03 | 66.442
1.5 | 0.341 | 0.00454 | -0.031 | 75.013
2 | 0.4 | 0.00464 | -0.032 | 86.189
2.5 | 0.459 | 0.00497 | -0.033 | 92.366
3 | 0.518 | 0.0053 | -0.034 | 97.869
3.5 | 0.576 | 0.00642 | -0.035 | 89.807
4 | 0.634 | 0.00662 | -0.036 | 95.695
4.5 | 0.69 | 0.00758 | -0.037 | 90.943
5 | 0.744 | 0.00784 | -0.038 | 94.943
5.5 | 0.797 | 0.00814 | -0.039 | 97.94
6 | 0.848 | 0.00846 | -0.04 | 100.278
6.5 | 0.897 | 0.00882 | -0.041 | 101.701
7 | 0.943 | 0.0092 | -0.041 | 102.485
7.5 | 0.985 | 0.0096 | -0.042 | 102.618
8 | 1.022 | 0.01004 | -0.043 | 101.754
8.5 | 1.053 | 0.01048 | -0.044 | 100.453
9 | 1.08 | 0.01098 | -0.045 | 98.313
9.5 | 1.1 | 0.01149 | -0.046 | 95.758
10 | 1.115 | 0.01214 | -0.047 | 91.869
10.5 | 1.124 | 0.01276 | -0.048 | 88.075
11 | 1.127 | 0.01336 | -0.048 | 84.374
11.5 | 1.124 | 0.01431 | -0.049 | 78.543
12 | 1.115 | 0.01522 | -0.05 | 73.288
12.5 | 1.101 | 0.01614 | -0.051 | 68.222
13 | 1.08 | 0.0175 | -0.051 | 61.733
13.5 | 1.052 | 0.01951 | -0.052 | 53.951
14 | 1.015 | 0.02331 | -0.052 | 43.546
14.5 | 0.868 | 0.07723 | -0.039 | 11.238
15 | 0.817 | 0.10139 | -0.031 | 8.058
15.5 | 0.787 | 0.1039 | -0.033 | 7.578
16 | 0.751 | 0.11251 | -0.032 | 6.671

## 108. Re 10M Mach 0.10 (2)
BIGFOIL.COM POLAR EXPORT
NACA66-213 a=0.5
NACA66-213 a=0.5 |  |  |  | Cl Max: | 1.6874 | at alpha= | 20 | deg
XFOIL ncrit=9 |  |  |  | L/D Max: | 113.028 | at alpha= | 9 | deg
Re: | 10000000 |  |  | Cd Min: | 0.04382 | at alpha= | 20 | deg
Mach: | 0.1 |  |  | Cl=0 at alpha= | -1.482 | deg
|  |  |  | @ Cl=0.1, Cd= | 0.0043108
|  |  |  | @ Cl=0.4, Cd= | 0.0049539
|  |  |  | @ Cl=0.6, Cd= | 0.0066415
alpha (deg) | Cl | Cd | Cm | Cl/Cd
-20 | -1.5913 | 0.03275 | -0.0736 | -48.5893
-19.5 | -1.5848 | 0.02952 | -0.0716 | -53.6856
-19 | -1.5748 | 0.02673 | -0.0691 | -58.9151
-18.5 | -1.556 | 0.02464 | -0.067 | -63.1494
-18 | -1.5416 | 0.02267 | -0.0635 | -68.0018
-17.5 | -1.5183 | 0.02125 | -0.0605 | -71.4494
-16.5 | -1.4693 | 0.0186 | -0.0539 | -78.9946
-16 | -1.44 | 0.01759 | -0.0507 | -81.8647
-15.5 | -1.4139 | 0.01641 | -0.0469 | -86.1609
-15 | -1.3857 | 0.01539 | -0.0431 | -90.039
-14.5 | -1.3572 | 0.01446 | -0.0389 | -93.8589
-14 | -1.3264 | 0.01365 | -0.0349 | -97.1722
-13.5 | -1.2848 | 0.01294 | -0.0329 | -99.289
-13 | -1.2404 | 0.01232 | -0.0313 | -100.6818
-12.5 | -1.1942 | 0.01173 | -0.03 | -101.8073
-12 | -1.1459 | 0.01126 | -0.029 | -101.7673
-11.5 | -1.0971 | 0.01074 | -0.0281 | -102.1508
-11 | -1.0452 | 0.01046 | -0.0277 | -99.9235
-10.5 | -0.9944 | 0.01001 | -0.0272 | -99.3407
-10 | -0.9447 | 0.00942 | -0.0264 | -100.2866
-9.5 | -0.8937 | 0.00892 | -0.0258 | -100.1906
-9 | -0.8414 | 0.00849 | -0.0255 | -99.1048
-8.5 | -0.7882 | 0.00812 | -0.0253 | -97.069
-8 | -0.7343 | 0.00779 | -0.0253 | -94.2619
-7.5 | -0.6798 | 0.0075 | -0.0253 | -90.64
-7 | -0.6248 | 0.00723 | -0.0255 | -86.4177
-6.5 | -0.5694 | 0.00696 | -0.0257 | -81.8103
-6 | -0.5143 | 0.00666 | -0.0259 | -77.2222
-5.5 | -0.4585 | 0.00642 | -0.0262 | -71.4174
-5 | -0.4021 | 0.00623 | -0.0267 | -64.5425
-4.5 | -0.3455 | 0.00604 | -0.0272 | -57.202
-4 | -0.2888 | 0.00581 | -0.0276 | -49.7074
-3.5 | -0.2316 | 0.00565 | -0.0282 | -40.9912
-3 | -0.1743 | 0.00549 | -0.0289 | -31.7486
-2.5 | -0.117 | 0.00534 | -0.0295 | -21.9101
-2 | -0.0594 | 0.00519 | -0.0302 | -11.4451
-1.5 | -0.002 | 0.00502 | -0.0308 | -0.39841
-1 | 0.0536 | 0.00468 | -0.0312 | 11.453
-0.5 | 0.1089 | 0.00424 | -0.0316 | 25.684
0 | 0.1631 | 0.00369 | -0.0319 | 44.2005
0.5 | 0.2154 | 0.00283 | -0.032 | 76.1131
1 | 0.2728 | 0.00298 | -0.0327 | 91.5436
2.5 | 0.4223 | 0.0053 | -0.0312 | 79.6792
3 | 0.4734 | 0.00584 | -0.0307 | 81.0616
3.5 | 0.5248 | 0.0063 | -0.0303 | 83.3016
4 | 0.5793 | 0.00655 | -0.0305 | 88.4427
4.5 | 0.6336 | 0.00679 | -0.0306 | 93.3137
5 | 0.6873 | 0.00704 | -0.0306 | 97.6278
5.5 | 0.7407 | 0.00729 | -0.0306 | 101.6049
6 | 0.7935 | 0.00755 | -0.0304 | 105.0993
6.5 | 0.8446 | 0.00788 | -0.0299 | 107.1827
7 | 0.8961 | 0.00816 | -0.0296 | 109.8162
7.5 | 0.946 | 0.00848 | -0.0289 | 111.5566
8 | 0.994 | 0.00886 | -0.0279 | 112.1896
8.5 | 1.0407 | 0.00924 | -0.0266 | 112.6299
9 | 1.0862 | 0.00961 | -0.0251 | 113.0281
9.5 | 1.1227 | 0.00998 | -0.0218 | 112.495
10 | 1.1585 | 0.01047 | -0.0185 | 110.6495
10.5 | 1.1943 | 0.01105 | -0.0154 | 108.0814
11 | 1.2298 | 0.01169 | -0.0125 | 105.201
11.5 | 1.2672 | 0.01229 | -0.01 | 103.1082
12 | 1.3035 | 0.01296 | -0.0074 | 100.5787
12.5 | 1.338 | 0.01371 | -0.0047 | 97.593
13 | 1.3709 | 0.01452 | -0.0018 | 94.4146
13.5 | 1.409 | 0.01545 | -0.0004 | 91.1974
14 | 1.4395 | 0.01661 | 0.0024 | 86.6647
14.5 | 1.472 | 0.0177 | 0.0047 | 83.1638
15 | 1.5018 | 0.01898 | 0.0072 | 79.1254
15.5 | 1.5316 | 0.02029 | 0.0095 | 75.4855
16 | 1.5572 | 0.0219 | 0.0121 | 71.105
16.5 | 1.5791 | 0.02382 | 0.0149 | 66.293
17 | 1.6061 | 0.02544 | 0.0169 | 63.1329
17.5 | 1.6216 | 0.02797 | 0.0196 | 57.9764
18 | 1.6375 | 0.0306 | 0.0219 | 53.5131
18.5 | 1.6516 | 0.03352 | 0.024 | 49.2721
19.5 | 1.6794 | 0.03985 | 0.027 | 42.143
20 | 1.6874 | 0.04382 | 0.0281 | 38.5075

## 109. Re 10M Mach 0.25 (1)
BIGFOIL.COM POLAR EXPORT
NACA66-213 a=0.5
NACA66-213 a=0.5 |  |  |  | Cl Max: | 1.076 | at alpha= | 9.5 | deg
JavaFoil+Calcfoil stall+Eppler ext transition |  |  |  | L/D Max: | 99.801 | at alpha= | 6.5 | deg
Re: | 10000000 |  |  | Cd Min: | 0.00398 | at alpha= | 0.5 | deg
Mach: | 0.25 |  |  | Cl=0 at alpha= | -1.3145 | deg
|  |  |  | @ Cl=0.1, Cd= | 0.0046334
|  |  |  | @ Cl=0.4, Cd= | 0.0046469
|  |  |  | @ Cl=0.6, Cd= | 0.10585
alpha (deg) | Cl | Cd | Cm | Cl/Cd
-15 | -0.368 | 0.11294 | 0 | -3.259
-14.5 | -0.423 | 0.10801 | -0.001 | -3.914
-14 | -0.473 | 0.09815 | -0.001 | -4.82
-13.5 | -0.519 | 0.09261 | -0.002 | -5.599
-13 | -0.559 | 0.08679 | -0.002 | -6.439
-12.5 | -0.593 | 0.08191 | -0.002 | -7.245
-12 | -0.622 | 0.07706 | -0.003 | -8.07
-11.5 | -0.645 | 0.07011 | -0.004 | -9.204
-11 | -0.657 | 0.06653 | -0.004 | -9.88
-10.5 | -0.695 | 0.04174 | -0.007 | -16.662
-10 | -0.795 | 0.0112 | -0.009 | -71.01
-9.5 | -0.791 | 0.01001 | -0.01 | -79.059
-9 | -0.775 | 0.00951 | -0.011 | -81.434
-8.5 | -0.751 | 0.00786 | -0.012 | -95.563
-8 | -0.721 | 0.00803 | -0.013 | -89.776
-7.5 | -0.685 | 0.00819 | -0.014 | -83.614
-7 | -0.644 | 0.00778 | -0.015 | -82.785
-6.5 | -0.599 | 0.00789 | -0.016 | -75.829
-6 | -0.55 | 0.00749 | -0.017 | -73.385
-5.5 | -0.498 | 0.00717 | -0.018 | -69.355
-5 | -0.443 | 0.00697 | -0.019 | -63.536
-4.5 | -0.386 | 0.00672 | -0.02 | -57.466
-4 | -0.328 | 0.00655 | -0.021 | -50.092
-3.5 | -0.269 | 0.00634 | -0.022 | -42.39
-3 | -0.208 | 0.0061 | -0.023 | -34.111
-2.5 | -0.147 | 0.00604 | -0.024 | -24.335
-2 | -0.085 | 0.00591 | -0.025 | -14.446
-1.5 | -0.023 | 0.00596 | -0.026 | -3.937
-1 | 0.039 | 0.00484 | -0.027 | 7.983
-0.5 | 0.101 | 0.00463 | -0.028 | 21.83
0 | 0.163 | 0.00446 | -0.029 | 36.594
0.5 | 0.226 | 0.00398 | -0.03 | 56.664
1 | 0.288 | 0.00427 | -0.031 | 67.429
1.5 | 0.35 | 0.00436 | -0.032 | 80.251
2 | 0.411 | 0.00471 | -0.033 | 87.203
2.5 | 0.472 | 0.00504 | -0.034 | 93.623
3 | 0.532 | 0.00543 | -0.035 | 98.112
3.5 | 0.591 | 0.00611 | -0.036 | 96.831
4 | 0.65 | 0.00748 | -0.037 | 86.823
4.5 | 0.707 | 0.00777 | -0.038 | 90.926
5 | 0.762 | 0.00807 | -0.039 | 94.461
5.5 | 0.815 | 0.0084 | -0.04 | 97.013
6 | 0.866 | 0.00876 | -0.041 | 98.796
6.5 | 0.913 | 0.00915 | -0.042 | 99.801
7 | 0.958 | 0.0098 | -0.043 | 97.693
7.5 | 0.997 | 0.01006 | -0.043 | 99.148
8 | 1.028 | 0.01052 | -0.044 | 97.726
8.5 | 1.052 | 0.01107 | -0.045 | 95.04
9 | 1.069 | 0.01161 | -0.046 | 92.028
9.5 | 1.076 | 0.01228 | -0.047 | 87.597
10 | 1.074 | 0.01305 | -0.048 | 82.35
10.5 | 1.063 | 0.01378 | -0.049 | 77.157
11 | 1.041 | 0.01483 | -0.05 | 70.206
11.5 | 1.008 | 0.01616 | -0.05 | 62.341
12 | 0.95 | 0.02034 | -0.05 | 46.71
12.5 | 0.769 | 0.07857 | -0.03 | 9.792
13 | 0.72 | 0.08615 | -0.028 | 8.355
13.5 | 0.667 | 0.09474 | -0.026 | 7.035
14 | 0.61 | 0.09899 | -0.027 | 6.161
14.5 | 0.548 | 0.10585 | -0.028 | 5.179

## 110. Re 10M Mach 0.25 (2)
BIGFOIL.COM POLAR EXPORT
NACA66-213 a=0.5
NACA66-213 a=0.5 |  |  |  | Cl Max: | 1.564 | at alpha= | 17 | deg
XFOIL ncrit=9 |  |  |  | L/D Max: | 109.557 | at alpha= | 7.5 | deg
Re: | 10000000 |  |  | Cd Min: | 0.21355 | at alpha= | -20 | deg
Mach: | 0.25 |  |  | Cl=0 at alpha= | -1.4974 | deg
|  |  |  | @ Cl=0.1, Cd= | 0.0043729
|  |  |  | @ Cl=0.4, Cd= | 0.0049274
|  |  |  | @ Cl=0.6, Cd= | 0.0067001
alpha (deg) | Cl | Cd | Cm | Cl/Cd
-20 | -0.6831 | 0.21355 | 0.0186 | -3.1988
-19.5 | -0.6641 | 0.20744 | 0.0139 | -3.2014
-19 | -0.6468 | 0.20168 | 0.01 | -3.2071
-18 | -1.1773 | 0.06821 | -0.0755 | -17.2599
-17.5 | -1.2232 | 0.05432 | -0.0847 | -22.5184
-17 | -1.2767 | 0.04303 | -0.0889 | -29.67
-16.5 | -1.304 | 0.03621 | -0.088 | -36.0122
-16 | -1.3119 | 0.03165 | -0.085 | -41.4502
-15.5 | -1.3242 | 0.02728 | -0.0804 | -48.5411
-15 | -1.3184 | 0.02431 | -0.0755 | -54.2328
-14.5 | -1.31 | 0.02166 | -0.0697 | -60.4801
-14 | -1.3096 | 0.01856 | -0.0624 | -70.5603
-13.5 | -1.2902 | 0.01661 | -0.0562 | -77.6761
-13 | -1.2613 | 0.01536 | -0.0505 | -82.1159
-12.5 | -1.2259 | 0.01426 | -0.0457 | -85.9677
-12 | -1.1792 | 0.0134 | -0.0427 | -88
-11.5 | -1.1337 | 0.01231 | -0.0397 | -92.0959
-11 | -1.0813 | 0.01173 | -0.0378 | -92.1824
-10.5 | -1.0296 | 0.01101 | -0.0359 | -93.515
-10 | -0.9761 | 0.01043 | -0.0343 | -93.5858
-9 | -0.8704 | 0.00908 | -0.0313 | -95.859
-8.5 | -0.8153 | 0.00858 | -0.0303 | -95.0233
-8 | -0.7593 | 0.00816 | -0.0296 | -93.0515
-7.5 | -0.7028 | 0.00778 | -0.029 | -90.3342
-7 | -0.6455 | 0.00744 | -0.0287 | -86.7608
-6.5 | -0.5877 | 0.00715 | -0.0286 | -82.1958
-6 | -0.5301 | 0.00684 | -0.0284 | -77.5
-5.5 | -0.4724 | 0.00655 | -0.0284 | -72.1221
-5 | -0.4141 | 0.00632 | -0.0286 | -65.5222
-4 | -0.2966 | 0.00588 | -0.0292 | -50.4422
-3.5 | -0.2376 | 0.00569 | -0.0297 | -41.7575
-3 | -0.1783 | 0.00554 | -0.0302 | -32.1841
-2.5 | -0.1192 | 0.00538 | -0.0308 | -22.1561
-2 | -0.0597 | 0.00523 | -0.0315 | -11.4149
-1.5 | -0.0003 | 0.00506 | -0.0321 | -0.059289
-1 | 0.057 | 0.00473 | -0.0325 | 12.0507
-0.5 | 0.1136 | 0.00426 | -0.0328 | 26.6667
0 | 0.1689 | 0.00368 | -0.033 | 45.8967
0.5 | 0.2228 | 0.00283 | -0.0331 | 78.7279
1 | 0.2824 | 0.00295 | -0.0339 | 95.7288
1.5 | 0.3316 | 0.00398 | -0.033 | 83.3166
2.5 | 0.4334 | 0.00539 | -0.0316 | 80.4082
3.5 | 0.5378 | 0.00641 | -0.0303 | 83.9002
4 | 0.5936 | 0.00667 | -0.0303 | 88.9955
5 | 0.7042 | 0.00719 | -0.0299 | 97.9416
5.5 | 0.759 | 0.00745 | -0.0295 | 101.8792
6.5 | 0.8644 | 0.00809 | -0.0279 | 106.848
7 | 0.9161 | 0.00842 | -0.0268 | 108.8005
7.5 | 0.9652 | 0.00881 | -0.0252 | 109.5573
8 | 1.0098 | 0.00923 | -0.0227 | 109.4041
8.5 | 1.0482 | 0.00962 | -0.0188 | 108.9605
9 | 1.0878 | 0.01012 | -0.0154 | 107.4901
9.5 | 1.1271 | 0.0107 | -0.012 | 105.3364
10 | 1.1651 | 0.01141 | -0.0086 | 102.1122
10.5 | 1.2045 | 0.01211 | -0.0054 | 99.4633
11 | 1.2433 | 0.01288 | -0.0022 | 96.5295
11.5 | 1.2812 | 0.01372 | 0.001 | 93.3819
12 | 1.3171 | 0.0147 | 0.0045 | 89.5986
12.5 | 1.3492 | 0.01589 | 0.0084 | 84.9087
13 | 1.3787 | 0.01702 | 0.0127 | 81.0047
13.5 | 1.4248 | 0.01832 | 0.0136 | 77.7729
14 | 1.4553 | 0.01992 | 0.0171 | 73.0572
14.5 | 1.484 | 0.02169 | 0.0206 | 68.4186
15 | 1.5079 | 0.02386 | 0.0243 | 63.1978
15.5 | 1.5257 | 0.02653 | 0.0281 | 57.5085
16 | 1.5417 | 0.02951 | 0.0316 | 52.2433
16.5 | 1.5489 | 0.03335 | 0.0351 | 46.4438
17 | 1.564 | 0.0368 | 0.0376 | 42.5
17.5 | 1.5582 | 0.04231 | 0.04 | 36.8282
18 | 1.5486 | 0.04865 | 0.0413 | 31.8314
18.5 | 1.5238 | 0.05725 | 0.0408 | 26.6166
19 | 1.5005 | 0.06675 | 0.0384 | 22.4794
19.5 | 1.4576 | 0.07988 | 0.0327 | 18.2474
20 | 1.433 | 0.09175 | 0.0262 | 15.6185

## 111. Re 10M Mach 0.50 (1)
BIGFOIL.COM POLAR EXPORT
NACA66-213 a=0.5
NACA66-213 a=0.5 |  |  |  | Cl Max: | 1.177 | at alpha= | 20 | deg
JavaFoil+Calcfoil stall+Eppler ext transition |  |  |  | L/D Max: | 96.623 | at alpha= | 2 | deg
Re: | 10000000 |  |  | Cd Min: | 0.00388 | at alpha= | 0.5 | deg
Mach: | 0.5 |  |  | Cl=0 at alpha= | -1.3116 | deg
|  |  |  | @ Cl=0.1, Cd= | 0.0050544
|  |  |  | @ Cl=0.4, Cd= | 0.0043764
|  |  |  | @ Cl=0.6, Cd= | 0.0076631
alpha (deg) | Cl | Cd | Cm | Cl/Cd
-20 | -1.02 | 0.14846 | 0.005 | -6.871
-19.5 | -0.993 | 0.14189 | 0.004 | -6.998
-19 | -0.972 | 0.14031 | 0.004 | -6.925
-18.5 | -0.944 | 0.13429 | 0.003 | -7.031
-18 | -0.914 | 0.13126 | 0.003 | -6.966
-17.5 | -0.886 | 0.12536 | 0.002 | -7.065
-17 | -0.858 | 0.12043 | 0.002 | -7.126
-16.5 | -0.834 | 0.12026 | 0.001 | -6.935
-16 | -0.807 | 0.11358 | 0.001 | -7.102
-15.5 | -0.778 | 0.10849 | 0 | -7.17
-15 | -0.756 | 0.09646 | 0 | -7.833
-14.5 | -0.736 | 0.08432 | -0.001 | -8.729
-14 | -0.728 | 0.06476 | -0.002 | -11.248
-13.5 | -0.668 | 0.09422 | -0.002 | -7.093
-13 | -0.644 | 0.08429 | -0.003 | -7.635
-12.5 | -0.62 | 0.0759 | -0.003 | -8.168
-12 | -0.599 | 0.06575 | -0.004 | -9.117
-11.5 | -0.667 | 0.01641 | -0.007 | -40.634
-11 | -0.644 | 0.0136 | -0.008 | -47.377
-10.5 | -0.504 | 0.07218 | -0.005 | -6.979
-10 | -0.477 | 0.0641 | -0.005 | -7.441
-9.5 | -0.451 | 0.05825 | -0.006 | -7.74
-9 | -0.425 | 0.05362 | -0.007 | -7.922
-8.5 | -0.482 | 0.01097 | -0.014 | -43.925
-8 | -0.452 | 0.00998 | -0.015 | -45.283
-7.5 | -0.34 | 0.04967 | -0.007 | -6.838
-7 | -0.313 | 0.04507 | -0.008 | -6.94
-6.5 | -0.434 | 0.04188 | -0.009 | -10.368
-6 | -0.551 | 0.00726 | -0.019 | -75.821
-5.5 | -0.523 | 0.0073 | -0.02 | -71.575
-5 | -0.477 | 0.0073 | -0.021 | -65.378
-4.5 | -0.422 | 0.00694 | -0.022 | -60.877
-4 | -0.362 | 0.00667 | -0.023 | -54.255
-3.5 | -0.298 | 0.00639 | -0.025 | -46.637
-3 | -0.232 | 0.00615 | -0.026 | -37.673
-2.5 | -0.164 | 0.00602 | -0.027 | -27.207
-2 | -0.095 | 0.00586 | -0.028 | -16.239
-1.5 | -0.026 | 0.00623 | -0.029 | -4.202
-1 | 0.043 | 0.00617 | -0.03 | 6.995
-0.5 | 0.113 | 0.0048 | -0.031 | 23.529
0 | 0.182 | 0.00438 | -0.032 | 41.632
0.5 | 0.252 | 0.00388 | -0.034 | 64.972
1 | 0.321 | 0.00422 | -0.035 | 76.128
1.5 | 0.391 | 0.00432 | -0.036 | 90.387
2 | 0.458 | 0.00474 | -0.037 | 96.623
2.5 | 0.525 | 0.00566 | -0.038 | 92.775
3 | 0.59 | 0.0076 | -0.039 | 77.651
3.5 | 0.655 | 0.00801 | -0.04 | 81.788
4 | 0.718 | 0.00838 | -0.041 | 85.705
4.5 | 0.777 | 0.00877 | -0.042 | 88.671
5 | 0.832 | 0.00922 | -0.043 | 90.284
5.5 | 0.881 | 0.00976 | -0.044 | 90.292
6 | 0.92 | 0.01035 | -0.045 | 88.905
6.5 | 0.943 | 0.011 | -0.046 | 85.722
7 | 0.938 | 0.0118 | -0.047 | 79.436
7.5 | 0.833 | 0.01286 | -0.048 | 64.763
8 | 0.618 | 0.01364 | -0.049 | 45.312
8.5 | 0.535 | 0.05501 | -0.025 | 9.734
9 | 0.683 | 0.01451 | -0.051 | 47.066
9.5 | 0.714 | 0.01564 | -0.052 | 45.618
10 | 0.743 | 0.01713 | -0.053 | 43.369
10.5 | 0.77 | 0.01894 | -0.054 | 40.65
11 | 0.67 | 0.07463 | -0.028 | 8.981
11.5 | 0.837 | 0.01908 | -0.056 | 43.879
12 | 0.865 | 0.02104 | -0.057 | 41.101
12.5 | 0.886 | 0.02474 | -0.057 | 35.827
13 | 0.786 | 0.08425 | -0.037 | 9.328
13.5 | 0.809 | 0.09298 | -0.036 | 8.698
14 | 0.977 | 0.02734 | -0.06 | 35.738
14.5 | 0.869 | 0.09329 | -0.04 | 9.317
15 | 0.889 | 0.10501 | -0.038 | 8.467
15.5 | 0.922 | 0.10749 | -0.041 | 8.575
16 | 0.938 | 0.1138 | -0.037 | 8.241
16.5 | 0.967 | 0.11759 | -0.039 | 8.223
17 | 1.003 | 0.1169 | -0.044 | 8.583
17.5 | 1.038 | 0.11762 | -0.047 | 8.824
18 | 1.045 | 0.13173 | -0.041 | 7.929
18.5 | 1.074 | 0.13483 | -0.043 | 7.965
19 | 1.114 | 0.13076 | -0.049 | 8.519
19.5 | 1.164 | 0.11771 | -0.055 | 9.892
20 | 1.177 | 0.13584 | -0.052 | 8.661

## 112. Re 10M Mach 0.50 (2)
BIGFOIL.COM POLAR EXPORT
NACA66-213 a=0.5
NACA66-213 a=0.5 |  |  |  | Cl Max: | 1.0518 | at alpha= | 9 | deg
XFOIL ncrit=9 |  |  |  | L/D Max: | 110.544 | at alpha= | 1 | deg
Re: | 10000000 |  |  | Cd Min: | 0.25936 | at alpha= | 20 | deg
Mach: | 0.5 |  |  | Cl=0 at alpha= | -1.5617 | deg
|  |  |  | @ Cl=0.1, Cd= | 0.0044299
|  |  |  | @ Cl=0.4, Cd= | 0.0041452
|  |  |  | @ Cl=0.6, Cd= | 0.0070316
alpha (deg) | Cl | Cd | Cm | Cl/Cd
-20 | -0.7046 | 0.24835 | 0.0297 | -2.8371
-19.5 | -0.6851 | 0.23964 | 0.0245 | -2.8589
-19 | -0.6654 | 0.23099 | 0.0193 | -2.8806
-18.5 | -0.6462 | 0.22225 | 0.0142 | -2.9075
-18 | -0.6288 | 0.21285 | 0.0089 | -2.9542
-17.5 | -0.6089 | 0.20473 | 0.0039 | -2.9742
-17 | -0.589 | 0.19677 | -0.001 | -2.9933
-16.5 | -0.5722 | 0.18751 | -0.0063 | -3.0516
-16 | -0.5566 | 0.17817 | -0.0115 | -3.124
-15.5 | -0.5394 | 0.16968 | -0.0166 | -3.1789
-15 | -0.522 | 0.16148 | -0.0215 | -3.2326
-14.5 | -0.5051 | 0.15318 | -0.0263 | -3.2974
-14 | -0.4947 | 0.14335 | -0.0318 | -3.451
-13.5 | -0.4839 | 0.13414 | -0.0371 | -3.6074
-13 | -0.4767 | 0.12429 | -0.0428 | -3.8354
-12.5 | -0.4654 | 0.11585 | -0.0478 | -4.0173
-12 | -0.4592 | 0.10659 | -0.0531 | -4.3081
-11.5 | -0.4671 | 0.09511 | -0.0599 | -4.9112
-11 | -0.4783 | 0.08376 | -0.0669 | -5.7104
-10.5 | -0.489 | 0.07284 | -0.0739 | -6.7133
-10 | -0.5097 | 0.05806 | -0.0866 | -8.7788
-9.5 | -0.5406 | 0.04807 | -0.0918 | -11.2461
-9 | -0.5827 | 0.04018 | -0.0906 | -14.5022
-8.5 | -0.6242 | 0.03406 | -0.0836 | -18.3265
-8 | -0.6628 | 0.02855 | -0.0723 | -23.2154
-7.5 | -0.6809 | 0.02152 | -0.0629 | -31.6403
-7 | -0.6702 | 0.01534 | -0.0552 | -43.6897
-6.5 | -0.6408 | 0.00993 | -0.0489 | -64.5317
-6 | -0.5883 | 0.00828 | -0.0444 | -71.0507
-5.5 | -0.5266 | 0.00748 | -0.0414 | -70.4011
-5 | -0.4627 | 0.00688 | -0.0393 | -67.2529
-4.5 | -0.3957 | 0.00652 | -0.0381 | -60.6902
-4 | -0.3284 | 0.00624 | -0.0374 | -52.6282
-3.5 | -0.2614 | 0.00599 | -0.037 | -43.6394
-3 | -0.194 | 0.00576 | -0.037 | -33.6806
-2.5 | -0.1263 | 0.00557 | -0.0372 | -22.675
-2 | -0.059 | 0.00538 | -0.0376 | -10.9665
-1.5 | 0.0083 | 0.00521 | -0.0381 | 1.5931
0 | 0.1952 | 0.00362 | -0.038 | 53.9227
0.5 | 0.2563 | 0.00287 | -0.038 | 89.3031
1 | 0.325 | 0.00294 | -0.039 | 110.5442
1.5 | 0.3824 | 0.00372 | -0.0381 | 102.7957
2 | 0.43 | 0.00487 | -0.0354 | 88.2957
2.5 | 0.4767 | 0.0058 | -0.0323 | 82.1897
3 | 0.5251 | 0.00656 | -0.0293 | 80.0457
3.5 | 0.5828 | 0.00694 | -0.0277 | 83.9769
4 | 0.641 | 0.00725 | -0.026 | 88.4138
4.5 | 0.6951 | 0.00759 | -0.0233 | 91.581
5 | 0.7401 | 0.00795 | -0.0187 | 93.0943
5.5 | 0.7873 | 0.00845 | -0.0144 | 93.1716
6 | 0.8349 | 0.00904 | -0.0103 | 92.3562
6.5 | 0.8837 | 0.0097 | -0.0061 | 91.1031
7 | 0.9326 | 0.01043 | -0.0018 | 89.4151
7.5 | 0.9757 | 0.01149 | 0.0035 | 84.9173
8 | 1.0149 | 0.01278 | 0.0094 | 79.4131
8.5 | 1.043 | 0.01472 | 0.0167 | 70.856
9 | 1.0518 | 0.01803 | 0.0256 | 58.3361
9.5 | 1.0503 | 0.02361 | 0.0338 | 44.4854
10 | 1.0251 | 0.03052 | 0.0415 | 33.5878
10.5 | 0.9907 | 0.03791 | 0.0472 | 26.1329
11 | 0.9544 | 0.04611 | 0.05 | 20.6983
11.5 | 0.9184 | 0.05563 | 0.0493 | 16.5091
12 | 0.8828 | 0.06702 | 0.0448 | 13.1722
12.5 | 0.8551 | 0.07975 | 0.037 | 10.7223
13 | 0.8283 | 0.09466 | 0.027 | 8.7503
15 | 0.7945 | 0.14967 | -0.0083 | 5.3083
15.5 | 0.7887 | 0.16325 | -0.0164 | 4.8312
16 | 0.7898 | 0.17582 | -0.0237 | 4.4921
16.5 | 0.796 | 0.18747 | -0.0304 | 4.246
17 | 0.8076 | 0.19771 | -0.0363 | 4.0848
17.5 | 0.8179 | 0.20896 | -0.0427 | 3.9141
18 | 0.8312 | 0.21944 | -0.0486 | 3.7878
18.5 | 0.8447 | 0.23018 | -0.0545 | 3.6697
19 | 0.8621 | 0.23952 | -0.0599 | 3.5993
19.5 | 0.8791 | 0.24914 | -0.0655 | 3.5285
20 | 0.8954 | 0.25936 | -0.0712 | 3.4523

## 113. Re 12M Mach 0.00 (1)
BIGFOIL.COM POLAR EXPORT
NACA66-213 a=0.5
NACA66-213 a=0.5 |  |  |  | Cl Max: | 1.139 | at alpha= | 11.5 | deg
JavaFoil+Calcfoil stall+Eppler ext transition |  |  |  | L/D Max: | 117.251 | at alpha= | 5 | deg
Re: | 12000000 |  |  | Cd Min: | 0.00472 | at alpha= | 1.5 | deg
Mach: | 0 |  |  | Cl=0 at alpha= | -1.3083 | deg
|  |  |  | @ Cl=0.1, Cd= | 0.004781
|  |  |  | @ Cl=0.4, Cd= | 0.0047798
|  |  |  | @ Cl=0.6, Cd= | 0.0062658
alpha (deg) | Cl | Cd | Cm | Cl/Cd
-16.5 | -0.642 | 0.11972 | 0.001 | -5.362
-16 | -0.665 | 0.1123 | 0.001 | -5.922
-15.5 | -0.683 | 0.10581 | 0 | -6.45
-15 | -0.699 | 0.09917 | 0 | -7.045
-14.5 | -0.713 | 0.09298 | -0.001 | -7.673
-14 | -0.728 | 0.08502 | -0.001 | -8.567
-13.5 | -0.741 | 0.07742 | -0.002 | -9.576
-13 | -0.746 | 0.0745 | -0.002 | -10.015
-12.5 | -0.857 | 0.02059 | -0.004 | -41.62
-12 | -0.892 | 0.01298 | -0.006 | -68.682
-11.5 | -0.896 | 0.01147 | -0.006 | -78.129
-11 | -0.889 | 0.01059 | -0.007 | -83.954
-10.5 | -0.873 | 0.01005 | -0.008 | -86.801
-10 | -0.851 | 0.00955 | -0.009 | -89.187
-9.5 | -0.825 | 0.00797 | -0.01 | -103.509
-9 | -0.796 | 0.00856 | -0.011 | -92.932
-8.5 | -0.761 | 0.0087 | -0.012 | -87.456
-8 | -0.723 | 0.00828 | -0.013 | -87.292
-7.5 | -0.681 | 0.00798 | -0.014 | -85.27
-7 | -0.636 | 0.00762 | -0.015 | -83.445
-6.5 | -0.588 | 0.00738 | -0.016 | -79.712
-6 | -0.538 | 0.00709 | -0.017 | -75.86
-5.5 | -0.485 | 0.00681 | -0.018 | -71.269
-5 | -0.431 | 0.00658 | -0.018 | -65.563
-4.5 | -0.375 | 0.00641 | -0.019 | -58.538
-4 | -0.319 | 0.00618 | -0.02 | -51.532
-3.5 | -0.261 | 0.0061 | -0.021 | -42.702
-3 | -0.202 | 0.00595 | -0.022 | -33.903
-2.5 | -0.142 | 0.006 | -0.023 | -23.743
-2 | -0.083 | 0.00591 | -0.024 | -13.992
-1.5 | -0.023 | 0.00586 | -0.025 | -3.877
-1 | 0.037 | 0.00493 | -0.026 | 7.588
-0.5 | 0.098 | 0.00478 | -0.027 | 20.441
0 | 0.158 | 0.00481 | -0.028 | 32.902
0.5 | 0.218 | 0.00487 | -0.029 | 44.856
1 | 0.279 | 0.00495 | -0.03 | 56.257
1.5 | 0.339 | 0.00472 | -0.031 | 71.803
2 | 0.398 | 0.00477 | -0.032 | 83.321
2.5 | 0.457 | 0.00506 | -0.033 | 90.242
3 | 0.516 | 0.00542 | -0.034 | 95.11
3.5 | 0.574 | 0.00617 | -0.035 | 92.965
4 | 0.631 | 0.00638 | -0.036 | 98.979
4.5 | 0.687 | 0.00658 | -0.037 | 104.405
5 | 0.742 | 0.00632 | -0.038 | 117.251
5.5 | 0.794 | 0.00787 | -0.039 | 100.909
6 | 0.846 | 0.00814 | -0.04 | 103.863
6.5 | 0.894 | 0.0085 | -0.04 | 105.28
7 | 0.941 | 0.00887 | -0.041 | 106.103
7.5 | 0.984 | 0.00924 | -0.042 | 106.478
8 | 1.021 | 0.00966 | -0.043 | 105.625
8.5 | 1.053 | 0.01007 | -0.044 | 104.58
9 | 1.081 | 0.01052 | -0.045 | 102.79
9.5 | 1.104 | 0.011 | -0.046 | 100.3
10 | 1.121 | 0.01158 | -0.047 | 96.734
10.5 | 1.132 | 0.01218 | -0.047 | 92.912
11 | 1.138 | 0.01272 | -0.048 | 89.516
11.5 | 1.139 | 0.0136 | -0.049 | 83.718
12 | 1.133 | 0.01449 | -0.05 | 78.221
12.5 | 1.124 | 0.01521 | -0.051 | 73.919
13 | 1.108 | 0.01632 | -0.051 | 67.929
13.5 | 1.087 | 0.01791 | -0.052 | 60.731
14 | 1.061 | 0.01993 | -0.052 | 53.245
14.5 | 1.014 | 0.02669 | -0.052 | 38.008
15 | 0.861 | 0.0936 | -0.035 | 9.201
15.5 | 0.842 | 0.09105 | -0.038 | 9.246
16 | 0.801 | 0.10544 | -0.035 | 7.597
16.5 | 0.763 | 0.11894 | -0.031 | 6.419

## 114. Re 12M Mach 0.00 (2)
BIGFOIL.COM POLAR EXPORT
NACA66-213 a=0.5
NACA66-213 a=0.5 |  |  |  | Cl Max: | 1.7216 | at alpha= | 20 | deg
XFOIL ncrit=9 |  |  |  | L/D Max: | 118.319 | at alpha= | 9 | deg
Re: | 12000000 |  |  | Cd Min: | 0.03818 | at alpha= | 20 | deg
Mach: | 0 |  |  | Cl=0 at alpha= | -1.4742 | deg
|  |  |  | @ Cl=0.1, Cd= | 0.0043133
|  |  |  | @ Cl=0.4, Cd= | 0.0050764
|  |  |  | @ Cl=0.6, Cd= | 0.006435
alpha (deg) | Cl | Cd | Cm | Cl/Cd
-20 | -1.6427 | 0.02676 | -0.0657 | -61.3864
-19.5 | -1.6275 | 0.02458 | -0.0633 | -66.2124
-19 | -1.6086 | 0.02276 | -0.061 | -70.6766
-18.5 | -1.5889 | 0.02126 | -0.058 | -74.7366
-18 | -1.5683 | 0.0198 | -0.0549 | -79.2071
-17.5 | -1.5422 | 0.01868 | -0.0521 | -82.5589
-17 | -1.516 | 0.01757 | -0.049 | -86.2834
-16.5 | -1.4875 | 0.01662 | -0.046 | -89.5006
-16 | -1.4569 | 0.0158 | -0.0431 | -92.2089
-15 | -1.3972 | 0.01426 | -0.0361 | -97.9804
-14.5 | -1.3673 | 0.01352 | -0.0322 | -101.1317
-14 | -1.328 | 0.01274 | -0.0301 | -104.2386
-13.5 | -1.2855 | 0.01208 | -0.0286 | -106.4156
-13 | -1.2406 | 0.01149 | -0.0274 | -107.9721
-12.5 | -1.1937 | 0.01099 | -0.0265 | -108.6169
-12 | -1.1452 | 0.01054 | -0.0258 | -108.6528
-11.5 | -1.096 | 0.01012 | -0.0253 | -108.3004
-11 | -1.0445 | 0.00982 | -0.0251 | -106.3646
-10.5 | -0.9936 | 0.00942 | -0.0248 | -105.4777
-10 | -0.9423 | 0.00904 | -0.0245 | -104.2367
-9.5 | -0.8914 | 0.00855 | -0.0241 | -104.2573
-9 | -0.8393 | 0.00814 | -0.024 | -103.1081
-8.5 | -0.7865 | 0.00779 | -0.0239 | -100.9628
-8 | -0.733 | 0.00747 | -0.024 | -98.1258
-7.5 | -0.6787 | 0.00719 | -0.0242 | -94.395
-7 | -0.6238 | 0.00693 | -0.0245 | -90.0144
-6.5 | -0.5684 | 0.00671 | -0.0249 | -84.7094
-6 | -0.5133 | 0.00645 | -0.0251 | -79.5814
-5.5 | -0.4579 | 0.00622 | -0.0255 | -73.6174
-5 | -0.4018 | 0.006 | -0.026 | -66.9667
-4 | -0.2887 | 0.00563 | -0.0271 | -51.2789
-3.5 | -0.2319 | 0.00546 | -0.0277 | -42.4725
-3 | -0.1748 | 0.00533 | -0.0284 | -32.7955
-2.5 | -0.1176 | 0.00517 | -0.0291 | -22.7466
-2 | -0.0601 | 0.00503 | -0.0298 | -11.9483
-1.5 | -0.0029 | 0.0049 | -0.0305 | -0.59184
-1 | 0.0532 | 0.0046 | -0.031 | 11.5652
-0.5 | 0.1087 | 0.00426 | -0.0315 | 25.5164
0.5 | 0.2148 | 0.00287 | -0.0319 | 74.8432
1 | 0.2674 | 0.00331 | -0.0319 | 80.7855
1.5 | 0.3167 | 0.0042 | -0.0314 | 75.4048
2 | 0.3685 | 0.00474 | -0.0313 | 77.7426
2.5 | 0.42 | 0.00529 | -0.031 | 79.3951
3 | 0.4716 | 0.00576 | -0.0308 | 81.875
3.5 | 0.5245 | 0.00613 | -0.0307 | 85.5628
4 | 0.5789 | 0.00635 | -0.0309 | 91.1654
4.5 | 0.6335 | 0.00657 | -0.0312 | 96.4231
5 | 0.6872 | 0.00682 | -0.0313 | 100.7625
5.5 | 0.7408 | 0.00704 | -0.0314 | 105.2273
6 | 0.7935 | 0.00731 | -0.0313 | 108.5499
7 | 0.8969 | 0.00786 | -0.0309 | 114.1094
7.5 | 0.9471 | 0.00818 | -0.0304 | 115.7824
8 | 0.9956 | 0.00854 | -0.0296 | 116.5808
8.5 | 1.0439 | 0.00887 | -0.0288 | 117.6888
9 | 1.0909 | 0.00922 | -0.0278 | 118.3189
9.5 | 1.1354 | 0.00961 | -0.0263 | 118.1478
10 | 1.1698 | 0.01001 | -0.0227 | 116.8631
10.5 | 1.2038 | 0.01054 | -0.0193 | 114.2125
11 | 1.2399 | 0.01106 | -0.0165 | 112.1067
11.5 | 1.2768 | 0.01161 | -0.014 | 109.9742
12 | 1.313 | 0.01221 | -0.0115 | 107.5348
12.5 | 1.3473 | 0.01291 | -0.0088 | 104.361
13 | 1.381 | 0.01366 | -0.0062 | 101.0981
13.5 | 1.4115 | 0.01452 | -0.0032 | 97.2107
14 | 1.4486 | 0.01541 | -0.0018 | 94.0039
14.5 | 1.4814 | 0.01638 | 0.0004 | 90.4396
15 | 1.5122 | 0.01749 | 0.0028 | 86.4608
15.5 | 1.5427 | 0.01864 | 0.005 | 82.7629
16 | 1.5689 | 0.0201 | 0.0075 | 78.0547
16.5 | 1.5926 | 0.02173 | 0.01 | 73.2904
17 | 1.6216 | 0.02308 | 0.0119 | 70.26
17.5 | 1.6396 | 0.02521 | 0.0145 | 65.0377
18 | 1.6576 | 0.02745 | 0.0169 | 60.3862
18.5 | 1.6752 | 0.02981 | 0.019 | 56.1959
19 | 1.6952 | 0.03212 | 0.0205 | 52.7771
19.5 | 1.7089 | 0.03502 | 0.0222 | 48.7978
20 | 1.7216 | 0.03818 | 0.0236 | 45.0917

## 115. Re 12M Mach 0.10 (1)
BIGFOIL.COM POLAR EXPORT
NACA66-213 a=0.5
NACA66-213 a=0.5 |  |  |  | Cl Max: | 1.128 | at alpha= | 11 | deg
JavaFoil+Calcfoil stall+Eppler ext transition |  |  |  | L/D Max: | 106.02 | at alpha= | 7.5 | deg
Re: | 12000000 |  |  | Cd Min: | 0.00451 | at alpha= | 1.5 | deg
Mach: | 0.1 |  |  | Cl=0 at alpha= | -1.3115 | deg
|  |  |  | @ Cl=0.1, Cd= | 0.0047607
|  |  |  | @ Cl=0.4, Cd= | 0.00475
|  |  |  | @ Cl=0.6, Cd= | 0.0062867
alpha (deg) | Cl | Cd | Cm | Cl/Cd
-16.5 | -0.599 | 0.12064 | 0.001 | -4.966
-16 | -0.625 | 0.116 | 0.001 | -5.389
-15.5 | -0.647 | 0.10757 | 0 | -6.01
-15 | -0.666 | 0.10178 | 0 | -6.54
-14.5 | -0.683 | 0.0951 | -0.001 | -7.187
-14 | -0.701 | 0.08763 | -0.001 | -8.001
-13.5 | -0.715 | 0.08143 | -0.002 | -8.784
-13 | -0.724 | 0.07749 | -0.002 | -9.349
-12.5 | -0.739 | 0.06706 | -0.003 | -11.025
-12 | -0.856 | 0.01667 | -0.005 | -51.375
-11.5 | -0.885 | 0.01142 | -0.006 | -77.549
-11 | -0.88 | 0.01066 | -0.007 | -82.587
-10.5 | -0.865 | 0.0102 | -0.008 | -84.858
-10 | -0.846 | 0.0097 | -0.009 | -87.257
-9.5 | -0.822 | 0.00804 | -0.01 | -102.227
-9 | -0.794 | 0.0081 | -0.011 | -98
-8.5 | -0.761 | 0.00831 | -0.012 | -91.604
-8 | -0.723 | 0.00839 | -0.013 | -86.219
-7.5 | -0.682 | 0.00806 | -0.014 | -84.617
-7 | -0.637 | 0.00763 | -0.015 | -83.495
-6.5 | -0.59 | 0.00737 | -0.016 | -80.023
-6 | -0.54 | 0.00709 | -0.017 | -76.138
-5.5 | -0.487 | 0.00681 | -0.018 | -71.526
-5 | -0.433 | 0.00663 | -0.019 | -65.331
-4.5 | -0.377 | 0.00642 | -0.019 | -58.765
-4 | -0.32 | 0.00627 | -0.02 | -51.055
-3.5 | -0.262 | 0.00611 | -0.021 | -42.881
-3 | -0.203 | 0.00603 | -0.022 | -33.654
-2.5 | -0.143 | 0.00597 | -0.023 | -23.96
-2 | -0.083 | 0.00594 | -0.024 | -13.983
-1.5 | -0.023 | 0.00583 | -0.025 | -3.914
-1 | 0.038 | 0.00493 | -0.026 | 7.624
-0.5 | 0.098 | 0.00476 | -0.027 | 20.662
0 | 0.159 | 0.00478 | -0.028 | 33.252
0.5 | 0.219 | 0.00485 | -0.029 | 45.296
1 | 0.28 | 0.00493 | -0.03 | 56.801
1.5 | 0.341 | 0.00451 | -0.031 | 75.519
2 | 0.4 | 0.00475 | -0.032 | 84.089
2.5 | 0.459 | 0.00504 | -0.033 | 91.038
3 | 0.518 | 0.00543 | -0.034 | 95.498
3.5 | 0.577 | 0.00621 | -0.035 | 92.808
4 | 0.634 | 0.0064 | -0.036 | 99.075
4.5 | 0.69 | 0.00663 | -0.037 | 104.108
5 | 0.745 | 0.00761 | -0.038 | 97.902
5.5 | 0.798 | 0.0079 | -0.039 | 101.02
6 | 0.849 | 0.00822 | -0.04 | 103.292
6.5 | 0.898 | 0.00856 | -0.041 | 104.905
7 | 0.944 | 0.0089 | -0.042 | 105.98
7.5 | 0.986 | 0.0093 | -0.042 | 106.02
8 | 1.023 | 0.00974 | -0.043 | 105.02
8.5 | 1.054 | 0.01015 | -0.044 | 103.817
9 | 1.081 | 0.01063 | -0.045 | 101.691
9.5 | 1.101 | 0.01112 | -0.046 | 99.068
10 | 1.116 | 0.01173 | -0.047 | 95.126
10.5 | 1.125 | 0.01233 | -0.048 | 91.292
11 | 1.128 | 0.01297 | -0.049 | 86.973
11.5 | 1.125 | 0.01381 | -0.049 | 81.469
12 | 1.116 | 0.01478 | -0.05 | 75.544
12.5 | 1.102 | 0.01566 | -0.051 | 70.36
13 | 1.082 | 0.01694 | -0.051 | 63.846
13.5 | 1.056 | 0.01849 | -0.052 | 57.114
14 | 1.02 | 0.02174 | -0.052 | 46.941
14.5 | 0.97 | 0.0291 | -0.051 | 33.346
15 | 0.819 | 0.09906 | -0.032 | 8.27
15.5 | 0.788 | 0.10259 | -0.033 | 7.683
16 | 0.752 | 0.11024 | -0.033 | 6.823

## 116. Re 12M Mach 0.10 (2)
BIGFOIL.COM POLAR EXPORT
NACA66-213 a=0.5
NACA66-213 a=0.5 |  |  |  | Cl Max: | 1.7058 | at alpha= | 20 | deg
XFOIL ncrit=9 |  |  |  | L/D Max: | 117.869 | at alpha= | 9 | deg
Re: | 12000000 |  |  | Cd Min: | 0.04198 | at alpha= | 20 | deg
Mach: | 0.1 |  |  | Cl=0 at alpha= | -1.4758 | deg
|  |  |  | @ Cl=0.1, Cd= | 0.0042221
|  |  |  | @ Cl=0.4, Cd= | 0.0050708
|  |  |  | @ Cl=0.6, Cd= | 0.0064435
alpha (deg) | Cl | Cd | Cm | Cl/Cd
-20 | -1.6197 | 0.03052 | -0.0726 | -53.0701
-19 | -1.5966 | 0.02507 | -0.0682 | -63.6857
-18.5 | -1.5846 | 0.02303 | -0.0645 | -68.8059
-18 | -1.566 | 0.02129 | -0.0612 | -73.5557
-17.5 | -1.5425 | 0.0199 | -0.058 | -77.5126
-17 | -1.5179 | 0.01859 | -0.0547 | -81.6514
-16.5 | -1.4904 | 0.01748 | -0.0514 | -85.2632
-16 | -1.4602 | 0.01655 | -0.0481 | -88.2296
-15.5 | -1.4303 | 0.01565 | -0.0447 | -91.393
-15 | -1.3984 | 0.01489 | -0.0412 | -93.9154
-14.5 | -1.3703 | 0.01405 | -0.0367 | -97.5302
-14 | -1.3353 | 0.01321 | -0.0335 | -101.0825
-13.5 | -1.2935 | 0.01247 | -0.0315 | -103.7289
-13 | -1.2493 | 0.01178 | -0.0299 | -106.0526
-12.5 | -1.2023 | 0.01123 | -0.0287 | -107.0614
-12 | -1.1537 | 0.01074 | -0.0277 | -107.4209
-11.5 | -1.1041 | 0.01027 | -0.0269 | -107.5073
-11 | -1.0521 | 0.00996 | -0.0266 | -105.6325
-10.5 | -1.0007 | 0.00954 | -0.0261 | -104.8952
-10 | -0.9485 | 0.00917 | -0.0257 | -103.4351
-9.5 | -0.8972 | 0.00867 | -0.0252 | -103.4833
-9 | -0.8448 | 0.00823 | -0.0249 | -102.6488
-8.5 | -0.7915 | 0.00786 | -0.0247 | -100.6997
-8 | -0.7377 | 0.00753 | -0.0247 | -97.9681
-7.5 | -0.683 | 0.00722 | -0.0248 | -94.5983
-7 | -0.6277 | 0.00696 | -0.025 | -90.1868
-6.5 | -0.5719 | 0.00673 | -0.0253 | -84.9777
-6 | -0.5163 | 0.00648 | -0.0256 | -79.6759
-5.5 | -0.4605 | 0.00624 | -0.0259 | -73.7981
-5 | -0.404 | 0.00602 | -0.0263 | -67.1096
-4.5 | -0.347 | 0.00584 | -0.0269 | -59.4178
-4 | -0.2902 | 0.00564 | -0.0274 | -51.4539
-3 | -0.1755 | 0.00534 | -0.0287 | -32.8652
-2.5 | -0.118 | 0.00517 | -0.0293 | -22.824
-2 | -0.0602 | 0.00504 | -0.03 | -11.9444
-1.5 | -0.0027 | 0.00491 | -0.0307 | -0.5499
0 | 0.1645 | 0.00379 | -0.0321 | 43.4037
0.5 | 0.216 | 0.00286 | -0.0321 | 75.5245
1 | 0.2692 | 0.00329 | -0.0321 | 81.8237
1.5 | 0.3185 | 0.0042 | -0.0316 | 75.8333
2 | 0.3705 | 0.00475 | -0.0314 | 78
2.5 | 0.422 | 0.00531 | -0.0311 | 79.4727
3 | 0.4738 | 0.00578 | -0.0308 | 81.9723
3.5 | 0.527 | 0.00615 | -0.0307 | 85.6911
4 | 0.5817 | 0.00637 | -0.0309 | 91.3187
4.5 | 0.6365 | 0.00659 | -0.0311 | 96.5857
5 | 0.6905 | 0.00685 | -0.0312 | 100.8029
5.5 | 0.7444 | 0.00707 | -0.0312 | 105.29
6 | 0.7972 | 0.00734 | -0.0311 | 108.6104
6.5 | 0.8493 | 0.00764 | -0.0308 | 111.1649
7 | 0.9011 | 0.0079 | -0.0305 | 114.0633
7.5 | 0.9513 | 0.00824 | -0.0299 | 115.449
8 | 0.9998 | 0.00861 | -0.0289 | 116.1208
8.5 | 1.0483 | 0.00894 | -0.028 | 117.2595
9 | 1.095 | 0.00929 | -0.0268 | 117.8687
9.5 | 1.1361 | 0.00968 | -0.0244 | 117.3657
10 | 1.1697 | 0.01014 | -0.0205 | 115.355
10.5 | 1.2052 | 0.0107 | -0.0173 | 112.6355
11 | 1.2424 | 0.01123 | -0.0146 | 110.6322
11.5 | 1.2796 | 0.01181 | -0.012 | 108.3489
12 | 1.3159 | 0.01246 | -0.0093 | 105.61
12.5 | 1.3496 | 0.01324 | -0.0064 | 101.9335
13 | 1.3833 | 0.01405 | -0.0037 | 98.4555
13.5 | 1.4136 | 0.01497 | -0.0004 | 94.4289
14 | 1.4533 | 0.01584 | 0.0007 | 91.7487
14.5 | 1.4859 | 0.01689 | 0.0031 | 87.9751
15 | 1.5163 | 0.0181 | 0.0057 | 83.7735
15.5 | 1.5458 | 0.01939 | 0.0081 | 79.7215
16 | 1.5687 | 0.02114 | 0.0111 | 74.2053
16.5 | 1.5914 | 0.02296 | 0.0138 | 69.3118
17 | 1.6189 | 0.02451 | 0.0159 | 66.0506
17.5 | 1.6371 | 0.0268 | 0.0185 | 61.0858
18 | 1.6578 | 0.029 | 0.0207 | 57.1655
18.5 | 1.6744 | 0.03162 | 0.0228 | 52.9538
19 | 1.6915 | 0.03434 | 0.0245 | 49.2574
19.5 | 1.7035 | 0.03762 | 0.0262 | 45.2818
20 | 1.7058 | 0.04198 | 0.0277 | 40.6336

## 117. Re 12M Mach 0.25 (1)
BIGFOIL.COM POLAR EXPORT
NACA66-213 a=0.5
NACA66-213 a=0.5 |  |  |  | Cl Max: | 1.077 | at alpha= | 9.5 | deg
JavaFoil+Calcfoil stall+Eppler ext transition |  |  |  | L/D Max: | 106.293 | at alpha= | 4 | deg
Re: | 12000000 |  |  | Cd Min: | 0.00457 | at alpha= | 1.5 | deg
Mach: | 0.25 |  |  | Cl=0 at alpha= | -1.3145 | deg
|  |  |  | @ Cl=0.1, Cd= | 0.0048026
|  |  |  | @ Cl=0.4, Cd= | 0.0047749
|  |  |  | @ Cl=0.6, Cd= | 0.10565
alpha (deg) | Cl | Cd | Cm | Cl/Cd
-15 | -0.368 | 0.11219 | 0 | -3.282
-14.5 | -0.423 | 0.1064 | -0.001 | -3.974
-14 | -0.473 | 0.09883 | -0.001 | -4.787
-13.5 | -0.519 | 0.092 | -0.002 | -5.638
-13 | -0.559 | 0.08616 | -0.002 | -6.487
-12.5 | -0.594 | 0.0812 | -0.002 | -7.31
-12 | -0.622 | 0.07595 | -0.003 | -8.194
-11.5 | -0.647 | 0.06862 | -0.004 | -9.426
-11 | -0.659 | 0.06518 | -0.004 | -10.108
-10.5 | -0.798 | 0.01157 | -0.008 | -68.969
-10 | -0.799 | 0.01055 | -0.009 | -75.805
-9.5 | -0.792 | 0.00974 | -0.01 | -81.367
-9 | -0.775 | 0.00922 | -0.011 | -84.112
-8.5 | -0.751 | 0.00813 | -0.012 | -92.42
-8 | -0.721 | 0.00832 | -0.013 | -86.68
-7.5 | -0.685 | 0.00792 | -0.014 | -86.558
-7 | -0.644 | 0.00795 | -0.015 | -81.021
-6.5 | -0.599 | 0.00761 | -0.016 | -78.678
-6 | -0.55 | 0.0073 | -0.017 | -75.276
-5.5 | -0.498 | 0.00701 | -0.018 | -70.988
-5 | -0.443 | 0.00674 | -0.019 | -65.703
-4.5 | -0.386 | 0.0065 | -0.02 | -59.451
-4 | -0.328 | 0.00633 | -0.021 | -51.863
-3.5 | -0.269 | 0.0062 | -0.022 | -43.361
-3 | -0.208 | 0.00603 | -0.023 | -34.525
-2.5 | -0.147 | 0.00601 | -0.024 | -24.453
-2 | -0.085 | 0.00599 | -0.025 | -14.247
-1.5 | -0.023 | 0.00588 | -0.026 | -3.989
-1 | 0.039 | 0.00496 | -0.027 | 7.783
-0.5 | 0.101 | 0.0048 | -0.028 | 21.056
0 | 0.163 | 0.00483 | -0.029 | 33.803
0.5 | 0.226 | 0.00488 | -0.03 | 46.191
1 | 0.288 | 0.00495 | -0.031 | 58.128
1.5 | 0.35 | 0.00457 | -0.032 | 76.535
2 | 0.411 | 0.00482 | -0.033 | 85.143
2.5 | 0.472 | 0.00517 | -0.034 | 91.262
3 | 0.532 | 0.00608 | -0.035 | 87.484
3.5 | 0.592 | 0.00636 | -0.036 | 93.096
4 | 0.65 | 0.00612 | -0.037 | 106.293
4.5 | 0.707 | 0.00754 | -0.038 | 93.753
5 | 0.763 | 0.00781 | -0.039 | 97.601
5.5 | 0.816 | 0.00814 | -0.04 | 100.277
6 | 0.866 | 0.0085 | -0.041 | 101.944
6.5 | 0.914 | 0.00886 | -0.042 | 103.152
7 | 0.958 | 0.0095 | -0.043 | 100.901
7.5 | 0.998 | 0.00974 | -0.044 | 102.45
8 | 1.029 | 0.01021 | -0.044 | 100.836
8.5 | 1.053 | 0.01072 | -0.045 | 98.243
9 | 1.07 | 0.01125 | -0.046 | 95.055
9.5 | 1.077 | 0.01192 | -0.047 | 90.359
10 | 1.075 | 0.01259 | -0.048 | 85.387
10.5 | 1.064 | 0.01336 | -0.049 | 79.647
11 | 1.042 | 0.01431 | -0.05 | 72.861
11.5 | 1.01 | 0.01554 | -0.05 | 64.978
12 | 0.956 | 0.01887 | -0.05 | 50.655
12.5 | 0.773 | 0.07578 | -0.032 | 10.2
13 | 0.722 | 0.08359 | -0.03 | 8.643
13.5 | 0.667 | 0.09473 | -0.027 | 7.038
14 | 0.61 | 0.09831 | -0.028 | 6.206
14.5 | 0.548 | 0.10565 | -0.028 | 5.19

## 118. Re 12M Mach 0.25 (2)
BIGFOIL.COM POLAR EXPORT
NACA66-213 a=0.5
NACA66-213 a=0.5 |  |  |  | Cl Max: | 1.5927 | at alpha= | 17 | deg
XFOIL ncrit=9 |  |  |  | L/D Max: | 114.327 | at alpha= | 8.5 | deg
Re: | 12000000 |  |  | Cd Min: | 0.21224 | at alpha= | -20 | deg
Mach: | 0.25 |  |  | Cl=0 at alpha= | -1.4897 | deg
|  |  |  | @ Cl=0.1, Cd= | 0.0043725
|  |  |  | @ Cl=0.4, Cd= | 0.0049854
|  |  |  | @ Cl=0.6, Cd= | 0.0064945
alpha (deg) | Cl | Cd | Cm | Cl/Cd
-20 | -0.6852 | 0.21224 | 0.0179 | -3.2284
-19.5 | -0.6893 | 0.199 | 0.0113 | -3.4638
-19 | -1.1401 | 0.09465 | -0.0556 | -12.0454
-18.5 | -1.2533 | 0.06494 | -0.0802 | -19.2994
-18 | -1.2858 | 0.05386 | -0.0865 | -23.873
-17.5 | -1.3281 | 0.04362 | -0.0903 | -30.447
-17 | -1.3666 | 0.03581 | -0.0897 | -38.1625
-16.5 | -1.3819 | 0.03072 | -0.0866 | -44.9837
-16 | -1.3814 | 0.02714 | -0.0824 | -50.899
-15.5 | -1.3786 | 0.02397 | -0.0773 | -57.5136
-15 | -1.3653 | 0.02159 | -0.072 | -63.2376
-14.5 | -1.3483 | 0.01951 | -0.0663 | -69.1081
-14 | -1.3261 | 0.01776 | -0.0606 | -74.6678
-13.5 | -1.308 | 0.01583 | -0.0539 | -82.6279
-13 | -1.2839 | 0.01437 | -0.0473 | -89.3459
-12.5 | -1.2414 | 0.01333 | -0.0436 | -93.1283
-12 | -1.1934 | 0.01249 | -0.0408 | -95.5484
-11.5 | -1.1448 | 0.0116 | -0.0381 | -98.6897
-11 | -1.0914 | 0.01104 | -0.0363 | -98.8587
-10.5 | -1.0385 | 0.01041 | -0.0345 | -99.7598
-10 | -0.984 | 0.00988 | -0.0331 | -99.5951
-9.5 | -0.9295 | 0.00933 | -0.0318 | -99.6249
-9 | -0.8743 | 0.00883 | -0.0307 | -99.0147
-8.5 | -0.8195 | 0.0083 | -0.0296 | -98.7349
-8 | -0.7633 | 0.00786 | -0.0289 | -97.112
-7.5 | -0.7064 | 0.00748 | -0.0284 | -94.4385
-7 | -0.6489 | 0.00716 | -0.0281 | -90.6285
-6.5 | -0.5908 | 0.00688 | -0.028 | -85.8721
-6 | -0.5325 | 0.00665 | -0.028 | -80.0752
-5.5 | -0.4745 | 0.00636 | -0.028 | -74.6069
-5 | -0.4161 | 0.0061 | -0.0282 | -68.2131
-4.5 | -0.3571 | 0.0059 | -0.0285 | -60.5254
-4 | -0.2981 | 0.00571 | -0.0289 | -52.2067
-3.5 | -0.2391 | 0.00552 | -0.0294 | -43.3152
-3 | -0.1797 | 0.00538 | -0.03 | -33.4015
-2.5 | -0.1202 | 0.0052 | -0.0306 | -23.1154
-2 | -0.0605 | 0.00507 | -0.0313 | -11.9329
-1.5 | -0.0012 | 0.00494 | -0.032 | -0.24291
-1 | 0.0571 | 0.00465 | -0.0325 | 12.2796
-0.5 | 0.1143 | 0.00428 | -0.0329 | 26.7056
0 | 0.1706 | 0.00378 | -0.0332 | 45.1323
0.5 | 0.2233 | 0.00283 | -0.0332 | 78.9046
1 | 0.279 | 0.00321 | -0.0333 | 86.9159
1.5 | 0.3286 | 0.00419 | -0.0326 | 78.4248
2 | 0.3815 | 0.00476 | -0.0322 | 80.1471
2.5 | 0.4332 | 0.00539 | -0.0316 | 80.3711
3 | 0.4858 | 0.00589 | -0.0311 | 82.4788
4 | 0.5966 | 0.00648 | -0.0308 | 92.0679
4.5 | 0.6527 | 0.00672 | -0.0308 | 97.128
5 | 0.7082 | 0.00698 | -0.0306 | 101.4613
5.5 | 0.7633 | 0.00723 | -0.0303 | 105.574
6 | 0.8168 | 0.00754 | -0.0297 | 108.3289
6.5 | 0.8703 | 0.00784 | -0.029 | 111.0077
7 | 0.9223 | 0.00816 | -0.028 | 113.027
7.5 | 0.972 | 0.00856 | -0.0264 | 113.5514
8 | 1.0207 | 0.00894 | -0.0247 | 114.1723
8.5 | 1.0621 | 0.00929 | -0.0214 | 114.3272
9 | 1.0999 | 0.00976 | -0.0175 | 112.6947
9.5 | 1.1378 | 0.01035 | -0.0138 | 109.9324
10 | 1.177 | 0.01097 | -0.0104 | 107.2926
10.5 | 1.2174 | 0.01161 | -0.0073 | 104.8579
11 | 1.2566 | 0.01234 | -0.0041 | 101.8314
11.5 | 1.2941 | 0.01318 | -0.0007 | 98.1866
12 | 1.3297 | 0.01417 | 0.0029 | 93.8391
12.5 | 1.3637 | 0.01527 | 0.0066 | 89.3058
13 | 1.3982 | 0.01632 | 0.0101 | 85.674
13.5 | 1.4321 | 0.01745 | 0.0137 | 82.0688
14.5 | 1.4988 | 0.02078 | 0.0194 | 72.127
15 | 1.5221 | 0.02294 | 0.0233 | 66.3514
15.5 | 1.5458 | 0.02516 | 0.0268 | 61.4388
16 | 1.5648 | 0.02785 | 0.0304 | 56.1867
16.5 | 1.576 | 0.03128 | 0.034 | 50.3836
17 | 1.5927 | 0.03451 | 0.0367 | 46.1518
17.5 | 1.5915 | 0.03941 | 0.0395 | 40.3832
18 | 1.5861 | 0.04508 | 0.0414 | 35.1841
18.5 | 1.5679 | 0.05259 | 0.0419 | 29.8137
19 | 1.548 | 0.06111 | 0.0407 | 25.3314
19.5 | 1.5104 | 0.07274 | 0.0367 | 20.7644
20 | 1.4869 | 0.08379 | 0.0314 | 17.7456

## 119. Re 12M Mach 0.50 (1)
BIGFOIL.COM POLAR EXPORT
NACA66-213 a=0.5
NACA66-213 a=0.5 |  |  |  | Cl Max: | 1.163 | at alpha= | 20 | deg
JavaFoil+Calcfoil stall+Eppler ext transition |  |  |  | L/D Max: | 94.517 | at alpha= | 2 | deg
Re: | 12000000 |  |  | Cd Min: | 0.00445 | at alpha= | 1 | deg
Mach: | 0.5 |  |  | Cl=0 at alpha= | -1.3116 | deg
|  |  |  | @ Cl=0.1, Cd= | 0.0052043
|  |  |  | @ Cl=0.4, Cd= | 0.0045841
|  |  |  | @ Cl=0.6, Cd= | 0.0074326
alpha (deg) | Cl | Cd | Cm | Cl/Cd
-20 | -1.023 | 0.15349 | 0.005 | -6.662
-19.5 | -0.995 | 0.14809 | 0.004 | -6.718
-19 | -0.973 | 0.13774 | 0.004 | -7.066
-18.5 | -0.947 | 0.12997 | 0.004 | -7.286
-18 | -0.916 | 0.12744 | 0.003 | -7.19
-17.5 | -0.887 | 0.12305 | 0.002 | -7.209
-17 | -0.86 | 0.11735 | 0.002 | -7.326
-16.5 | -0.834 | 0.11798 | 0.001 | -7.071
-16 | -0.808 | 0.111 | 0.001 | -7.279
-15.5 | -0.78 | 0.1056 | 0 | -7.384
-15 | -0.761 | 0.09145 | 0 | -8.318
-14.5 | -0.758 | 0.06742 | -0.001 | -11.238
-14 | -0.812 | 0.02322 | -0.002 | -34.98
-13.5 | -0.669 | 0.09283 | -0.002 | -7.207
-13 | -0.645 | 0.08221 | -0.003 | -7.85
-12.5 | -0.624 | 0.07227 | -0.004 | -8.629
-12 | -0.625 | 0.04723 | -0.005 | -13.244
-11.5 | -0.672 | 0.01495 | -0.007 | -44.952
-11 | -0.646 | 0.01301 | -0.008 | -49.651
-10.5 | -0.504 | 0.07237 | -0.005 | -6.962
-10 | -0.477 | 0.06315 | -0.005 | -7.56
-9.5 | -0.452 | 0.05681 | -0.006 | -7.957
-9 | -0.507 | 0.01255 | -0.012 | -40.418
-8.5 | -0.485 | 0.01036 | -0.014 | -46.785
-8 | -0.452 | 0.0097 | -0.015 | -46.662
-7.5 | -0.34 | 0.04916 | -0.007 | -6.911
-7 | -0.313 | 0.04445 | -0.008 | -7.038
-6.5 | -0.435 | 0.04148 | -0.009 | -10.476
-6 | -0.551 | 0.00754 | -0.019 | -73.113
-5.5 | -0.523 | 0.00707 | -0.02 | -73.953
-5 | -0.477 | 0.00705 | -0.021 | -67.749
-4.5 | -0.423 | 0.00677 | -0.022 | -62.395
-4 | -0.362 | 0.00649 | -0.023 | -55.775
-3.5 | -0.298 | 0.00626 | -0.025 | -47.635
-3 | -0.232 | 0.00642 | -0.026 | -36.082
-2.5 | -0.164 | 0.00593 | -0.027 | -27.631
-2 | -0.095 | 0.00629 | -0.028 | -15.138
-1.5 | -0.026 | 0.00614 | -0.029 | -4.266
-1 | 0.043 | 0.0061 | -0.03 | 7.078
-0.5 | 0.113 | 0.005 | -0.031 | 22.555
0 | 0.182 | 0.00478 | -0.032 | 38.164
0.5 | 0.252 | 0.00481 | -0.034 | 52.402
1 | 0.321 | 0.00445 | -0.035 | 72.258
1.5 | 0.39 | 0.00454 | -0.036 | 85.994
2 | 0.458 | 0.00484 | -0.037 | 94.517
2.5 | 0.525 | 0.00582 | -0.038 | 90.166
3 | 0.591 | 0.00738 | -0.039 | 80.07
3.5 | 0.656 | 0.00776 | -0.04 | 84.472
4 | 0.718 | 0.00812 | -0.041 | 88.415
4.5 | 0.778 | 0.00849 | -0.042 | 91.65
5 | 0.833 | 0.00893 | -0.043 | 93.258
5.5 | 0.882 | 0.00945 | -0.044 | 93.274
6 | 0.921 | 0.01002 | -0.045 | 91.857
6.5 | 0.944 | 0.01066 | -0.046 | 88.61
7 | 0.938 | 0.01142 | -0.047 | 82.137
7.5 | 0.834 | 0.01247 | -0.048 | 66.872
8 | 0.619 | 0.01322 | -0.049 | 46.827
8.5 | 0.536 | 0.05402 | -0.025 | 9.917
9 | 0.684 | 0.01401 | -0.051 | 48.798
9.5 | 0.715 | 0.01508 | -0.052 | 47.403
10 | 0.744 | 0.01644 | -0.053 | 45.279
10.5 | 0.773 | 0.01799 | -0.054 | 42.952
11 | 0.671 | 0.07285 | -0.029 | 9.209
11.5 | 0.838 | 0.01836 | -0.056 | 45.661
12 | 0.866 | 0.02018 | -0.057 | 42.945
12.5 | 0.891 | 0.02309 | -0.057 | 38.577
13 | 0.795 | 0.07761 | -0.041 | 10.248
13.5 | 0.811 | 0.09088 | -0.037 | 8.924
14 | 0.982 | 0.02563 | -0.06 | 38.322
14.5 | 0.907 | 0.06972 | -0.049 | 13.006
15 | 0.895 | 0.10023 | -0.041 | 8.928
15.5 | 0.927 | 0.10226 | -0.043 | 9.063
16 | 0.94 | 0.11175 | -0.039 | 8.413
16.5 | 0.97 | 0.11456 | -0.041 | 8.469
17 | 1.015 | 0.10732 | -0.048 | 9.457
17.5 | 1.043 | 0.11298 | -0.049 | 9.229
18 | 1.048 | 0.13458 | -0.043 | 7.787
18.5 | 1.079 | 0.13669 | -0.045 | 7.891
19 | 1.111 | 0.13766 | -0.048 | 8.074
19.5 | 1.139 | 0.14367 | -0.049 | 7.925
20 | 1.163 | 0.15399 | -0.049 | 7.55

## 120. Re 12M Mach 0.50 (2)
BIGFOIL.COM POLAR EXPORT
NACA66-213 a=0.5
NACA66-213 a=0.5 |  |  |  | Cl Max: | 1.0673 | at alpha= | 9 | deg
XFOIL ncrit=9 |  |  |  | L/D Max: | 107.7 | at alpha= | 1 | deg
Re: | 12000000 |  |  | Cd Min: | 0.25837 | at alpha= | 20 | deg
Mach: | 0.5 |  |  | Cl=0 at alpha= | -1.5519 | deg
|  |  |  | @ Cl=0.1, Cd= | 0.0046749
|  |  |  | @ Cl=0.4, Cd= | 0.0044823
|  |  |  | @ Cl=0.6, Cd= | 0.0067912
alpha (deg) | Cl | Cd | Cm | Cl/Cd
-12.5 | -0.4732 | 0.11401 | -0.0489 | -4.1505
-12 | -0.4678 | 0.1047 | -0.0543 | -4.468
-11.5 | -0.4793 | 0.09274 | -0.0615 | -5.1682
-11 | -0.4895 | 0.08171 | -0.0684 | -5.9907
-10.5 | -0.5004 | 0.07065 | -0.0758 | -7.0828
-10 | -0.5213 | 0.05606 | -0.0884 | -9.299
-9.5 | -0.5517 | 0.04684 | -0.0924 | -11.7784
-9 | -0.5938 | 0.03924 | -0.0905 | -15.1325
-8.5 | -0.6367 | 0.0332 | -0.0828 | -19.1777
-8 | -0.675 | 0.02756 | -0.0714 | -24.492
-7.5 | -0.6897 | 0.02084 | -0.062 | -33.095
-7 | -0.6837 | 0.01389 | -0.0539 | -49.2225
-6.5 | -0.65 | 0.00928 | -0.0477 | -70.0431
-6 | -0.5955 | 0.00784 | -0.0433 | -75.9566
-5.5 | -0.5321 | 0.00713 | -0.0405 | -74.6283
-5 | -0.4663 | 0.00664 | -0.0387 | -70.2259
-4.5 | -0.3991 | 0.00629 | -0.0375 | -63.4499
-4 | -0.3314 | 0.00604 | -0.0369 | -54.8675
-3.5 | -0.2634 | 0.0058 | -0.0367 | -45.4138
-3 | -0.1958 | 0.00556 | -0.0366 | -35.2158
-2.5 | -0.1278 | 0.00538 | -0.0369 | -23.7546
-2 | -0.0604 | 0.0052 | -0.0373 | -11.6154
-1.5 | 0.007 | 0.00507 | -0.0379 | 1.3807
-1 | 0.074 | 0.00486 | -0.0385 | 15.2263
-0.5 | 0.1372 | 0.00441 | -0.0386 | 31.1111
0.5 | 0.2566 | 0.00282 | -0.038 | 90.9929
1 | 0.3231 | 0.003 | -0.0387 | 107.7
1.5 | 0.3755 | 0.00407 | -0.037 | 92.2604
2 | 0.4272 | 0.00494 | -0.035 | 86.4777
2.5 | 0.476 | 0.0058 | -0.0322 | 82.069
3 | 0.5283 | 0.00641 | -0.0298 | 82.4181
3.5 | 0.5878 | 0.00673 | -0.0286 | 87.3403
4 | 0.6476 | 0.00703 | -0.0272 | 92.1195
4.5 | 0.7045 | 0.00737 | -0.025 | 95.5902
5 | 0.7526 | 0.00767 | -0.0209 | 98.1226
5.5 | 0.7976 | 0.00816 | -0.0161 | 97.7451
6 | 0.8465 | 0.00869 | -0.012 | 97.4108
6.5 | 0.8956 | 0.0093 | -0.0078 | 96.3011
7 | 0.9437 | 0.01005 | -0.0033 | 93.9005
7.5 | 0.989 | 0.01097 | 0.0019 | 90.155
8 | 1.03 | 0.01219 | 0.0077 | 84.4955
8.5 | 1.0592 | 0.01401 | 0.0151 | 75.6031
9 | 1.0673 | 0.01719 | 0.0243 | 62.0884
10 | 1.0362 | 0.02977 | 0.041 | 34.8069
10.5 | 1.0032 | 0.03692 | 0.047 | 27.1723
11 | 0.9679 | 0.04487 | 0.0501 | 21.5712
11.5 | 0.9327 | 0.05413 | 0.05 | 17.2307
12 | 0.8973 | 0.06523 | 0.0459 | 13.7559
12.5 | 0.8702 | 0.07763 | 0.0385 | 11.2096
13 | 0.8442 | 0.09268 | 0.0278 | 9.1088
13.5 | 0.8335 | 0.10706 | 0.0187 | 7.7854
15 | 0.8022 | 0.14785 | -0.0071 | 5.4258
15.5 | 0.7986 | 0.1607 | -0.0149 | 4.9695
16 | 0.7978 | 0.17356 | -0.0225 | 4.5967
16.5 | 0.8039 | 0.18507 | -0.0292 | 4.3438
17 | 0.8138 | 0.19568 | -0.0354 | 4.1588
17.5 | 0.8221 | 0.2074 | -0.042 | 3.9638
18 | 0.8346 | 0.21806 | -0.048 | 3.8274
18.5 | 0.8473 | 0.229 | -0.0541 | 3.7
19 | 0.8646 | 0.23828 | -0.0595 | 3.6285
19.5 | 0.8808 | 0.24823 | -0.0652 | 3.5483
20 | 0.897 | 0.25837 | -0.0709 | 3.4718

## 121. Re 14M Mach 0.00 (1)
BIGFOIL.COM POLAR EXPORT
NACA66-213 a=0.5
NACA66-213 a=0.5 |  |  |  | Cl Max: | 1.14 | at alpha= | 11.5 | deg
JavaFoil+Calcfoil stall+Eppler ext transition |  |  |  | L/D Max: | 111.694 | at alpha= | 5 | deg
Re: | 14000000 |  |  | Cd Min: | 0.00481 | at alpha= | 2 | deg
Mach: | 0 |  |  | Cl=0 at alpha= | -1.3083 | deg
|  |  |  | @ Cl=0.1, Cd= | 0.0050437
|  |  |  | @ Cl=0.4, Cd= | 0.0048219
|  |  |  | @ Cl=0.6, Cd= | 0.0063388
alpha (deg) | Cl | Cd | Cm | Cl/Cd
-16.5 | -0.642 | 0.12008 | 0.001 | -5.344
-16 | -0.665 | 0.11174 | 0.001 | -5.951
-15.5 | -0.683 | 0.10474 | 0 | -6.521
-15 | -0.699 | 0.09884 | 0 | -7.074
-14.5 | -0.714 | 0.09154 | -0.001 | -7.805
-14 | -0.731 | 0.08254 | -0.001 | -8.855
-13.5 | -0.745 | 0.07458 | -0.002 | -9.987
-13 | -0.751 | 0.07048 | -0.003 | -10.661
-12.5 | -0.885 | 0.0143 | -0.005 | -61.867
-12 | -0.897 | 0.01209 | -0.006 | -74.155
-11.5 | -0.898 | 0.01102 | -0.006 | -81.48
-11 | -0.89 | 0.01034 | -0.007 | -86.058
-10.5 | -0.873 | 0.00976 | -0.008 | -89.495
-10 | -0.852 | 0.00814 | -0.009 | -104.664
-9.5 | -0.826 | 0.00826 | -0.01 | -99.982
-9 | -0.796 | 0.00886 | -0.011 | -89.872
-8.5 | -0.761 | 0.00843 | -0.012 | -90.283
-8 | -0.723 | 0.00812 | -0.013 | -88.962
-7.5 | -0.681 | 0.00781 | -0.014 | -87.093
-7 | -0.636 | 0.0074 | -0.015 | -85.881
-6.5 | -0.588 | 0.00714 | -0.016 | -82.286
-6 | -0.538 | 0.00686 | -0.017 | -78.403
-5.5 | -0.485 | 0.00667 | -0.018 | -72.818
-5 | -0.431 | 0.00643 | -0.018 | -67.015
-4.5 | -0.376 | 0.00622 | -0.019 | -60.352
-4 | -0.319 | 0.00612 | -0.02 | -52.041
-3.5 | -0.261 | 0.00596 | -0.021 | -43.694
-3 | -0.202 | 0.00602 | -0.022 | -33.53
-2.5 | -0.142 | 0.00597 | -0.023 | -23.844
-2 | -0.083 | 0.00588 | -0.024 | -14.068
-1.5 | -0.023 | 0.0058 | -0.025 | -3.918
-1 | 0.037 | 0.0051 | -0.026 | 7.332
-0.5 | 0.098 | 0.00504 | -0.027 | 19.387
0 | 0.158 | 0.00515 | -0.028 | 30.674
0.5 | 0.218 | 0.00515 | -0.029 | 42.378
1 | 0.279 | 0.00527 | -0.03 | 52.922
1.5 | 0.339 | 0.00532 | -0.031 | 63.722
2 | 0.398 | 0.00481 | -0.032 | 82.609
2.5 | 0.457 | 0.00516 | -0.033 | 88.559
3 | 0.516 | 0.00616 | -0.034 | 83.748
3.5 | 0.574 | 0.00643 | -0.035 | 89.226
4 | 0.631 | 0.00623 | -0.036 | 101.369
4.5 | 0.687 | 0.00642 | -0.037 | 107
5 | 0.742 | 0.00664 | -0.038 | 111.694
5.5 | 0.795 | 0.00766 | -0.039 | 103.737
6 | 0.846 | 0.00795 | -0.04 | 106.408
6.5 | 0.895 | 0.00829 | -0.04 | 107.903
7 | 0.941 | 0.00863 | -0.041 | 109.101
7.5 | 0.984 | 0.00899 | -0.042 | 109.456
8 | 1.021 | 0.00941 | -0.043 | 108.598
8.5 | 1.054 | 0.00979 | -0.044 | 107.701
9 | 1.082 | 0.01025 | -0.045 | 105.585
9.5 | 1.104 | 0.0107 | -0.046 | 103.23
10 | 1.121 | 0.01128 | -0.047 | 99.455
10.5 | 1.133 | 0.01184 | -0.048 | 95.719
11 | 1.139 | 0.01243 | -0.048 | 91.676
11.5 | 1.14 | 0.01325 | -0.049 | 86.02
12 | 1.135 | 0.01405 | -0.05 | 80.739
12.5 | 1.125 | 0.01485 | -0.051 | 75.769
13 | 1.11 | 0.0159 | -0.051 | 69.782
13.5 | 1.089 | 0.01725 | -0.052 | 63.132
14 | 1.064 | 0.01903 | -0.053 | 55.895
14.5 | 1.026 | 0.02315 | -0.052 | 44.329
15 | 0.868 | 0.08803 | -0.037 | 9.864
15.5 | 0.845 | 0.0887 | -0.039 | 9.523
16 | 0.804 | 0.10186 | -0.036 | 7.896
16.5 | 0.765 | 0.1173 | -0.032 | 6.518

## 122. Re 14M Mach 0.00 (2)
BIGFOIL.COM POLAR EXPORT
NACA66-213 a=0.5
NACA66-213 a=0.5 |  |  |  | Cl Max: | 1.7359 | at alpha= | 20 | deg
XFOIL ncrit=9 |  |  |  | L/D Max: | 122.16 | at alpha= | 9 | deg
Re: | 14000000 |  |  | Cd Min: | 0.03685 | at alpha= | 20 | deg
Mach: | 0 |  |  | Cl=0 at alpha= | -1.4697 | deg
|  |  |  | @ Cl=0.1, Cd= | 0.004284
|  |  |  | @ Cl=0.4, Cd= | 0.0050924
|  |  |  | @ Cl=0.6, Cd= | 0.0062863
alpha (deg) | Cl | Cd | Cm | Cl/Cd
-14 | -1.3342 | 0.01243 | -0.0291 | -107.3371
-13.5 | -1.2913 | 0.01176 | -0.0276 | -109.8044
-13 | -1.2469 | 0.01112 | -0.0263 | -112.1313
-12.5 | -1.1995 | 0.01063 | -0.0255 | -112.841
-12 | -1.1507 | 0.01019 | -0.0249 | -112.9244
-11.5 | -1.101 | 0.00977 | -0.0244 | -112.6919
-11 | -1.0495 | 0.00946 | -0.0242 | -110.9408
-10.5 | -0.9983 | 0.00909 | -0.024 | -109.824
-10 | -0.9462 | 0.00874 | -0.0238 | -108.2609
-9.5 | -0.894 | 0.00836 | -0.0237 | -106.9378
-9 | -0.8419 | 0.00796 | -0.0235 | -105.7663
-8.5 | -0.7889 | 0.00761 | -0.0235 | -103.6662
-8 | -0.7354 | 0.00727 | -0.0236 | -101.1554
-7.5 | -0.681 | 0.00697 | -0.0238 | -97.7044
-7 | -0.626 | 0.00673 | -0.0241 | -93.0163
-6.5 | -0.5705 | 0.00652 | -0.0245 | -87.5
-6 | -0.515 | 0.0063 | -0.0249 | -81.746
-5.5 | -0.4593 | 0.00605 | -0.0253 | -75.9174
-5 | -0.4032 | 0.00584 | -0.0258 | -69.0411
-4.5 | -0.3465 | 0.00567 | -0.0263 | -61.1111
-4 | -0.2898 | 0.0055 | -0.0269 | -52.6909
-3.5 | -0.233 | 0.00533 | -0.0275 | -43.7148
-3 | -0.1756 | 0.00519 | -0.0283 | -33.8343
-2.5 | -0.1184 | 0.00503 | -0.0289 | -23.5388
-2 | -0.0609 | 0.00493 | -0.0297 | -12.3529
-1.5 | -0.0034 | 0.00479 | -0.0304 | -0.70981
-0.5 | 0.109 | 0.00424 | -0.0315 | 25.7075
0 | 0.1641 | 0.00387 | -0.032 | 42.4031
0.5 | 0.2181 | 0.00343 | -0.0323 | 63.586
1 | 0.2639 | 0.00365 | -0.0314 | 72.3014
1.5 | 0.315 | 0.00431 | -0.0312 | 73.0858
2 | 0.3675 | 0.00482 | -0.0311 | 76.2448
2.5 | 0.42 | 0.00526 | -0.0311 | 79.8479
3 | 0.4724 | 0.00571 | -0.0309 | 82.732
3.5 | 0.5261 | 0.006 | -0.031 | 87.6833
4 | 0.5809 | 0.00622 | -0.0313 | 93.3923
4.5 | 0.6356 | 0.00641 | -0.0316 | 99.1576
5 | 0.6896 | 0.00665 | -0.0317 | 103.6992
5.5 | 0.7436 | 0.00687 | -0.0319 | 108.2387
6 | 0.7964 | 0.00713 | -0.0318 | 111.6971
6.5 | 0.8488 | 0.0074 | -0.0317 | 114.7027
7 | 0.9008 | 0.00767 | -0.0316 | 117.4446
7.5 | 0.9509 | 0.00799 | -0.0311 | 119.0113
8.5 | 1.0495 | 0.00863 | -0.0298 | 121.6107
9 | 1.097 | 0.00898 | -0.0289 | 122.1604
9.5 | 1.1419 | 0.00937 | -0.0275 | 121.8677
10.5 | 1.2141 | 0.01023 | -0.0212 | 118.6804
11 | 1.2504 | 0.01072 | -0.0183 | 116.6418
11.5 | 1.2871 | 0.01124 | -0.0157 | 114.5107
12 | 1.3229 | 0.01183 | -0.0131 | 111.8259
12.5 | 1.3562 | 0.01257 | -0.0102 | 107.8918
13 | 1.3902 | 0.0133 | -0.0076 | 104.5263
13.5 | 1.4223 | 0.01413 | -0.0048 | 100.6582
14 | 1.4531 | 0.01491 | -0.0019 | 97.4581
14.5 | 1.4926 | 0.01576 | -0.0009 | 94.7081
15 | 1.5235 | 0.01683 | 0.0014 | 90.5229
15.5 | 1.5538 | 0.01797 | 0.0037 | 86.4663
16 | 1.5775 | 0.01954 | 0.0066 | 80.7318
16.5 | 1.6021 | 0.0211 | 0.0092 | 75.9289
17 | 1.6311 | 0.02241 | 0.011 | 72.7845
17.5 | 1.6501 | 0.02443 | 0.0137 | 67.544
18 | 1.6722 | 0.02635 | 0.0158 | 63.4611
18.5 | 1.6916 | 0.02852 | 0.0178 | 59.3128
19 | 1.7112 | 0.03079 | 0.0196 | 55.5765
19.5 | 1.7272 | 0.03345 | 0.0213 | 51.6353
20 | 1.7359 | 0.03685 | 0.0231 | 47.1072

## 123. Re 14M Mach 0.10 (1)
BIGFOIL.COM POLAR EXPORT
NACA66-213 a=0.5
NACA66-213 a=0.5 |  |  |  | Cl Max: | 1.129 | at alpha= | 11 | deg
JavaFoil+Calcfoil stall+Eppler ext transition |  |  |  | L/D Max: | 111.224 | at alpha= | 5 | deg
Re: | 14000000 |  |  | Cd Min: | 0.00484 | at alpha= | 2 | deg
Mach: | 0.1 |  |  | Cl=0 at alpha= | -1.3115 | deg
|  |  |  | @ Cl=0.1, Cd= | 0.0050913
|  |  |  | @ Cl=0.4, Cd= | 0.00484
|  |  |  | @ Cl=0.6, Cd= | 0.0061486
alpha (deg) | Cl | Cd | Cm | Cl/Cd
-16.5 | -0.599 | 0.12112 | 0.001 | -4.946
-16 | -0.626 | 0.11371 | 0.001 | -5.501
-15.5 | -0.647 | 0.10797 | 0 | -5.988
-15 | -0.666 | 0.10111 | 0 | -6.588
-14.5 | -0.684 | 0.09408 | -0.001 | -7.273
-14 | -0.702 | 0.08625 | -0.001 | -8.143
-13.5 | -0.718 | 0.07925 | -0.002 | -9.055
-13 | -0.727 | 0.07537 | -0.002 | -9.644
-12.5 | -0.76 | 0.05373 | -0.004 | -14.149
-12 | -0.751 | 0.05793 | -0.004 | -12.959
-11.5 | -0.887 | 0.011 | -0.006 | -80.661
-11 | -0.882 | 0.01035 | -0.007 | -85.197
-10.5 | -0.866 | 0.0099 | -0.008 | -87.54
-10 | -0.847 | 0.00943 | -0.009 | -89.833
-9.5 | -0.823 | 0.00834 | -0.01 | -98.71
-9 | -0.795 | 0.00844 | -0.011 | -94.12
-8.5 | -0.761 | 0.00853 | -0.012 | -89.178
-8 | -0.723 | 0.00821 | -0.013 | -88.126
-7.5 | -0.682 | 0.00782 | -0.014 | -87.226
-7 | -0.637 | 0.00749 | -0.015 | -85.077
-6.5 | -0.59 | 0.00722 | -0.016 | -81.655
-6 | -0.54 | 0.00694 | -0.017 | -77.807
-5.5 | -0.487 | 0.00665 | -0.018 | -73.246
-5 | -0.433 | 0.00642 | -0.019 | -67.482
-4.5 | -0.377 | 0.00628 | -0.019 | -60.031
-4 | -0.32 | 0.00619 | -0.02 | -51.734
-3.5 | -0.262 | 0.00603 | -0.021 | -43.451
-3 | -0.203 | 0.00602 | -0.022 | -33.709
-2.5 | -0.143 | 0.00595 | -0.023 | -24.052
-2 | -0.083 | 0.00591 | -0.024 | -14.07
-1.5 | -0.023 | 0.00579 | -0.025 | -3.941
-1 | 0.038 | 0.00512 | -0.026 | 7.341
-0.5 | 0.098 | 0.00509 | -0.027 | 19.298
0 | 0.159 | 0.00513 | -0.028 | 30.987
0.5 | 0.219 | 0.00518 | -0.029 | 42.358
1 | 0.28 | 0.00524 | -0.03 | 53.463
1.5 | 0.341 | 0.0051 | -0.031 | 66.735
2 | 0.4 | 0.00484 | -0.032 | 82.588
2.5 | 0.459 | 0.00514 | -0.033 | 89.308
3 | 0.518 | 0.00623 | -0.034 | 83.209
3.5 | 0.577 | 0.00608 | -0.035 | 94.918
4 | 0.634 | 0.00625 | -0.036 | 101.502
4.5 | 0.69 | 0.00647 | -0.037 | 106.713
5 | 0.745 | 0.0067 | -0.038 | 111.224
5.5 | 0.798 | 0.00768 | -0.039 | 103.917
6 | 0.849 | 0.008 | -0.04 | 106.187
6.5 | 0.898 | 0.00834 | -0.041 | 107.687
7 | 0.944 | 0.00868 | -0.042 | 108.801
7.5 | 0.987 | 0.00906 | -0.042 | 108.993
8 | 1.023 | 0.00948 | -0.043 | 107.984
8.5 | 1.055 | 0.00988 | -0.044 | 106.751
9 | 1.081 | 0.01039 | -0.045 | 104.047
9.5 | 1.102 | 0.0108 | -0.046 | 102.08
10 | 1.117 | 0.0114 | -0.047 | 97.994
10.5 | 1.126 | 0.01198 | -0.048 | 93.986
11 | 1.129 | 0.0126 | -0.049 | 89.626
11.5 | 1.126 | 0.01346 | -0.049 | 83.702
12 | 1.117 | 0.0144 | -0.05 | 77.576
12.5 | 1.103 | 0.01517 | -0.051 | 72.754
13 | 1.083 | 0.01636 | -0.052 | 66.24
13.5 | 1.057 | 0.01801 | -0.052 | 58.701
14 | 1.025 | 0.02038 | -0.052 | 50.297
14.5 | 0.985 | 0.02453 | -0.052 | 40.146
15 | 0.82 | 0.09818 | -0.033 | 8.35
15.5 | 0.791 | 0.09991 | -0.035 | 7.915
16 | 0.754 | 0.10818 | -0.034 | 6.968

## 124. Re 14M Mach 0.10 (2)
BIGFOIL.COM POLAR EXPORT
NACA66-213 a=0.5
NACA66-213 a=0.5 |  |  |  | Cl Max: | 1.722 | at alpha= | 19.5 | deg
XFOIL ncrit=9 |  |  |  | L/D Max: | 121.713 | at alpha= | 9 | deg
Re: | 14000000 |  |  | Cd Min: | 0.04084 | at alpha= | 20 | deg
Mach: | 0.1 |  |  | Cl=0 at alpha= | -1.4727 | deg
|  |  |  | @ Cl=0.1, Cd= | 0.0043023
|  |  |  | @ Cl=0.4, Cd= | 0.0050809
|  |  |  | @ Cl=0.6, Cd= | 0.006289
alpha (deg) | Cl | Cd | Cm | Cl/Cd
-20 | -1.6344 | 0.02939 | -0.0721 | -55.6108
-19 | -1.6147 | 0.02415 | -0.0666 | -66.8613
-18.5 | -1.6047 | 0.02188 | -0.0627 | -73.341
-18 | -1.5835 | 0.02032 | -0.0595 | -77.9281
-17.5 | -1.5604 | 0.01893 | -0.0561 | -82.43
-17 | -1.5345 | 0.01772 | -0.0527 | -86.5971
-16.5 | -1.5063 | 0.01668 | -0.0494 | -90.3058
-16 | -1.4758 | 0.0158 | -0.046 | -93.4051
-15.5 | -1.4451 | 0.01496 | -0.0425 | -96.5976
-15 | -1.4139 | 0.01425 | -0.0388 | -99.2211
-14 | -1.342 | 0.0129 | -0.0325 | -104.031
-13.5 | -1.2996 | 0.01215 | -0.0305 | -106.963
-13 | -1.2556 | 0.01142 | -0.0288 | -109.9475
-12.5 | -1.2083 | 0.01087 | -0.0277 | -111.1592
-12 | -1.1595 | 0.01037 | -0.0268 | -111.8129
-11.5 | -1.1094 | 0.00992 | -0.0261 | -111.8347
-11 | -1.0573 | 0.00959 | -0.0257 | -110.2503
-10.5 | -1.0056 | 0.0092 | -0.0253 | -109.3043
-10 | -0.953 | 0.00883 | -0.025 | -107.9275
-9.5 | -0.9003 | 0.00844 | -0.0247 | -106.6706
-9 | -0.8475 | 0.00805 | -0.0244 | -105.2795
-8.5 | -0.794 | 0.00768 | -0.0243 | -103.3854
-8 | -0.7401 | 0.00732 | -0.0243 | -101.1066
-7.5 | -0.6854 | 0.00701 | -0.0243 | -97.7746
-7 | -0.6299 | 0.00676 | -0.0246 | -93.1805
-6.5 | -0.574 | 0.00655 | -0.0249 | -87.6336
-6 | -0.5179 | 0.00633 | -0.0253 | -81.8167
-5.5 | -0.4618 | 0.00608 | -0.0256 | -75.9539
-5 | -0.4054 | 0.00585 | -0.0261 | -69.2991
-4 | -0.2913 | 0.00551 | -0.0272 | -52.8675
-3.5 | -0.2342 | 0.00534 | -0.0278 | -43.8577
-3 | -0.1764 | 0.00519 | -0.0285 | -33.9884
-2.5 | -0.1188 | 0.00504 | -0.0292 | -23.5714
-2 | -0.061 | 0.00493 | -0.0299 | -12.3732
-1.5 | -0.0031 | 0.00479 | -0.0306 | -0.64718
-1 | 0.0536 | 0.00455 | -0.0312 | 11.7802
-0.5 | 0.1098 | 0.00425 | -0.0317 | 25.8353
0 | 0.1652 | 0.00386 | -0.0322 | 42.7979
0.5 | 0.2195 | 0.00342 | -0.0325 | 64.1813
1.5 | 0.3168 | 0.00431 | -0.0314 | 73.5035
2 | 0.3695 | 0.00482 | -0.0313 | 76.6598
3 | 0.4747 | 0.00572 | -0.031 | 82.9895
3.5 | 0.5287 | 0.00601 | -0.031 | 87.97
4 | 0.5838 | 0.00623 | -0.0313 | 93.7079
4.5 | 0.6387 | 0.00643 | -0.0315 | 99.3313
5 | 0.693 | 0.00667 | -0.0317 | 103.8981
5.5 | 0.7473 | 0.0069 | -0.0318 | 108.3043
6 | 0.8002 | 0.00717 | -0.0317 | 111.6039
6.5 | 0.853 | 0.00743 | -0.0315 | 114.8048
7 | 0.9051 | 0.00771 | -0.0312 | 117.393
7.5 | 0.9553 | 0.00804 | -0.0306 | 118.8184
8 | 1.005 | 0.00838 | -0.0299 | 119.9284
8.5 | 1.0542 | 0.00869 | -0.0291 | 121.3119
9 | 1.1015 | 0.00905 | -0.0279 | 121.7127
9.5 | 1.1456 | 0.00947 | -0.0262 | 120.9715
10 | 1.1798 | 0.0099 | -0.0224 | 119.1717
10.5 | 1.2156 | 0.01036 | -0.0191 | 117.3359
11 | 1.2526 | 0.01088 | -0.0163 | 115.1287
11.5 | 1.2897 | 0.01144 | -0.0136 | 112.736
12 | 1.3255 | 0.01209 | -0.0108 | 109.6361
12.5 | 1.3587 | 0.01289 | -0.0078 | 105.4073
13 | 1.3928 | 0.01367 | -0.005 | 101.8873
13.5 | 1.4261 | 0.01449 | -0.0022 | 98.4196
14 | 1.4558 | 0.01532 | 0.0011 | 95.0261
15.5 | 1.5568 | 0.01871 | 0.007 | 83.2068
16 | 1.5784 | 0.02051 | 0.0102 | 76.9576
16.5 | 1.6031 | 0.02217 | 0.0128 | 72.3094
17 | 1.6301 | 0.02373 | 0.015 | 68.6936
17.5 | 1.6519 | 0.0257 | 0.0174 | 64.2763
18 | 1.6729 | 0.02784 | 0.0196 | 60.0898
18.5 | 1.6912 | 0.03027 | 0.0218 | 55.8705
19 | 1.7065 | 0.03307 | 0.0238 | 51.6027
19.5 | 1.722 | 0.03597 | 0.0255 | 47.8732
20 | 1.7174 | 0.04084 | 0.0275 | 42.0519

## 125. Re 14M Mach 0.25 (1)
BIGFOIL.COM POLAR EXPORT
NACA66-213 a=0.5
NACA66-213 a=0.5 |  |  |  | Cl Max: | 1.078 | at alpha= | 9.5 | deg
JavaFoil+Calcfoil stall+Eppler ext transition |  |  |  | L/D Max: | 115.325 | at alpha= | 4.5 | deg
Re: | 14000000 |  |  | Cd Min: | 0.00493 | at alpha= | 2 | deg
Mach: | 0.25 |  |  | Cl=0 at alpha= | -1.3145 | deg
|  |  |  | @ Cl=0.1, Cd= | 0.0051302
|  |  |  | @ Cl=0.4, Cd= | 0.0049607
|  |  |  | @ Cl=0.6, Cd= | 0.10553
alpha (deg) | Cl | Cd | Cm | Cl/Cd
-15.5 | -0.308 | 0.11671 | 0 | -2.641
-15 | -0.368 | 0.11105 | 0 | -3.315
-14.5 | -0.423 | 0.10489 | -0.001 | -4.032
-14 | -0.473 | 0.09713 | -0.001 | -4.871
-13.5 | -0.519 | 0.09191 | -0.002 | -5.643
-13 | -0.559 | 0.08561 | -0.002 | -6.532
-12.5 | -0.594 | 0.08099 | -0.002 | -7.333
-12 | -0.623 | 0.07506 | -0.003 | -8.297
-11.5 | -0.648 | 0.06713 | -0.004 | -9.66
-11 | -0.66 | 0.06386 | -0.004 | -10.341
-10.5 | -0.802 | 0.01092 | -0.008 | -73.488
-10 | -0.801 | 0.01018 | -0.009 | -78.753
-9.5 | -0.793 | 0.00946 | -0.01 | -83.814
-9 | -0.776 | 0.00779 | -0.011 | -99.672
-8.5 | -0.752 | 0.00794 | -0.012 | -94.653
-8 | -0.722 | 0.0081 | -0.013 | -89.1
-7.5 | -0.685 | 0.00812 | -0.014 | -84.334
-7 | -0.644 | 0.00777 | -0.015 | -82.908
-6.5 | -0.599 | 0.00745 | -0.016 | -80.322
-6 | -0.55 | 0.00716 | -0.017 | -76.773
-5.5 | -0.498 | 0.00687 | -0.018 | -72.463
-5 | -0.443 | 0.0066 | -0.019 | -67.136
-4.5 | -0.386 | 0.00637 | -0.02 | -60.656
-4 | -0.328 | 0.00626 | -0.021 | -52.446
-3.5 | -0.269 | 0.00612 | -0.022 | -43.925
-3 | -0.208 | 0.00612 | -0.023 | -34.035
-2.5 | -0.147 | 0.006 | -0.024 | -24.49
-2 | -0.085 | 0.00595 | -0.025 | -14.337
-1.5 | -0.023 | 0.00584 | -0.026 | -4.018
-1 | 0.039 | 0.00514 | -0.027 | 7.512
-0.5 | 0.101 | 0.00513 | -0.028 | 19.686
0 | 0.163 | 0.00518 | -0.029 | 31.502
0.5 | 0.226 | 0.00522 | -0.03 | 43.214
1 | 0.288 | 0.00529 | -0.031 | 54.35
1.5 | 0.35 | 0.0051 | -0.032 | 68.588
2 | 0.411 | 0.00493 | -0.033 | 83.193
2.5 | 0.472 | 0.00527 | -0.034 | 89.57
3 | 0.532 | 0.00594 | -0.035 | 89.536
3.5 | 0.592 | 0.00622 | -0.036 | 95.101
4 | 0.65 | 0.00643 | -0.037 | 101.182
4.5 | 0.708 | 0.00614 | -0.038 | 115.325
5 | 0.763 | 0.00762 | -0.039 | 100.121
5.5 | 0.816 | 0.00795 | -0.04 | 102.682
6 | 0.867 | 0.00828 | -0.041 | 104.754
6.5 | 0.915 | 0.00864 | -0.042 | 105.876
7 | 0.959 | 0.00924 | -0.043 | 103.867
7.5 | 0.999 | 0.0095 | -0.044 | 105.185
8 | 1.03 | 0.00993 | -0.044 | 103.698
8.5 | 1.054 | 0.01045 | -0.045 | 100.85
9 | 1.071 | 0.01094 | -0.046 | 97.896
9.5 | 1.078 | 0.01158 | -0.047 | 93.071
10 | 1.076 | 0.01223 | -0.048 | 87.979
10.5 | 1.065 | 0.01305 | -0.049 | 81.622
11 | 1.043 | 0.01395 | -0.05 | 74.77
11.5 | 1.011 | 0.01504 | -0.05 | 67.232
12 | 0.962 | 0.01751 | -0.051 | 54.923
12.5 | 0.779 | 0.07164 | -0.034 | 10.873
13 | 0.724 | 0.0819 | -0.031 | 8.843
13.5 | 0.667 | 0.09301 | -0.027 | 7.17
14 | 0.611 | 0.09774 | -0.028 | 6.248
14.5 | 0.548 | 0.10553 | -0.028 | 5.197

## 126. Re 14M Mach 0.25 (2)
BIGFOIL.COM POLAR EXPORT
NACA66-213 a=0.5
NACA66-213 a=0.5 |  |  |  | Cl Max: | 1.6168 | at alpha= | 17.5 | deg
XFOIL ncrit=9 |  |  |  | L/D Max: | 118.521 | at alpha= | 8.5 | deg
Re: | 14000000 |  |  | Cd Min: | 0.09854 | at alpha= | -19.5 | deg
Mach: | 0.25 |  |  | Cl=0 at alpha= | -1.4855 | deg
|  |  |  | @ Cl=0.1, Cd= | 0.0043514
|  |  |  | @ Cl=0.4, Cd= | 0.0050327
|  |  |  | @ Cl=0.6, Cd= | 0.0063345
alpha (deg) | Cl | Cd | Cm | Cl/Cd
-19.5 | -1.1755 | 0.09854 | -0.053 | -11.9292
-19 | -1.254 | 0.07442 | -0.0729 | -16.8503
-18.5 | -1.3144 | 0.05756 | -0.0854 | -22.8353
-18 | -1.3486 | 0.04724 | -0.0904 | -28.5478
-17.5 | -1.3958 | 0.03805 | -0.0915 | -36.6833
-17 | -1.4234 | 0.03182 | -0.0889 | -44.7329
-16.5 | -1.4357 | 0.02729 | -0.0847 | -52.609
-16 | -1.429 | 0.02429 | -0.0799 | -58.8308
-15.5 | -1.416 | 0.02186 | -0.0747 | -64.7758
-15 | -1.3978 | 0.01981 | -0.0693 | -70.5603
-14.5 | -1.3751 | 0.01807 | -0.0637 | -76.0985
-14 | -1.3492 | 0.01659 | -0.0581 | -81.3261
-13.5 | -1.32 | 0.0154 | -0.0523 | -85.7143
-13 | -1.2949 | 0.01386 | -0.0459 | -93.4271
-12.5 | -1.2509 | 0.01279 | -0.0424 | -97.803
-12 | -1.2031 | 0.0119 | -0.0394 | -101.1008
-11.5 | -1.1527 | 0.01111 | -0.037 | -103.7534
-11 | -1.099 | 0.01056 | -0.0352 | -104.072
-10.5 | -1.0452 | 0.00997 | -0.0335 | -104.8345
-10 | -0.9899 | 0.00947 | -0.0322 | -104.5301
-9.5 | -0.9347 | 0.00897 | -0.031 | -104.2029
-9 | -0.8779 | 0.0086 | -0.0301 | -102.0814
-8.5 | -0.8224 | 0.0081 | -0.0292 | -101.5309
-8 | -0.7662 | 0.00765 | -0.0284 | -100.1569
-7.5 | -0.7092 | 0.00727 | -0.0279 | -97.5516
-7 | -0.6515 | 0.00696 | -0.0276 | -93.6063
-6.5 | -0.5933 | 0.00669 | -0.0276 | -88.6846
-6 | -0.5347 | 0.00645 | -0.0276 | -82.8992
-5.5 | -0.4761 | 0.0062 | -0.0277 | -76.7903
-5 | -0.4177 | 0.00594 | -0.0279 | -70.3199
-4 | -0.2994 | 0.00558 | -0.0287 | -53.6559
-3.5 | -0.2403 | 0.00539 | -0.0292 | -44.5826
-3 | -0.1806 | 0.00522 | -0.0298 | -34.5977
-2.5 | -0.121 | 0.00507 | -0.0305 | -23.8659
-2 | -0.0615 | 0.00496 | -0.0311 | -12.3992
-1.5 | -0.0017 | 0.00482 | -0.0319 | -0.3527
-1 | 0.0569 | 0.00459 | -0.0325 | 12.3965
-0.5 | 0.1147 | 0.00427 | -0.0329 | 26.8618
0 | 0.1713 | 0.00385 | -0.0333 | 44.4935
0.5 | 0.2271 | 0.00334 | -0.0337 | 67.994
1 | 0.2752 | 0.00354 | -0.0328 | 77.7401
1.5 | 0.3268 | 0.00429 | -0.0323 | 76.1772
2 | 0.3804 | 0.00484 | -0.032 | 78.595
2.5 | 0.4333 | 0.00536 | -0.0316 | 80.8396
3 | 0.4865 | 0.00584 | -0.0312 | 83.3048
3.5 | 0.5425 | 0.0061 | -0.0312 | 88.9344
4.5 | 0.6553 | 0.00656 | -0.0313 | 99.8933
5 | 0.7113 | 0.0068 | -0.0312 | 104.6029
5.5 | 0.7665 | 0.00707 | -0.0309 | 108.4158
6 | 0.8208 | 0.00735 | -0.0304 | 111.6735
6.5 | 0.8748 | 0.00763 | -0.0298 | 114.6527
7.5 | 0.9774 | 0.00835 | -0.0274 | 117.0539
8 | 1.0278 | 0.00869 | -0.026 | 118.2739
8.5 | 1.0738 | 0.00906 | -0.0236 | 118.521
9 | 1.1099 | 0.0095 | -0.0192 | 116.8316
9.5 | 1.1468 | 0.01007 | -0.0152 | 113.8828
10 | 1.1873 | 0.01062 | -0.012 | 111.7985
10.5 | 1.2273 | 0.01124 | -0.0088 | 109.1904
11 | 1.2664 | 0.01194 | -0.0055 | 106.0637
11.5 | 1.3033 | 0.01281 | -0.002 | 101.7408
12.5 | 1.3757 | 0.01473 | 0.0051 | 93.3944
13 | 1.4111 | 0.01577 | 0.0086 | 89.48
13.5 | 1.4427 | 0.01698 | 0.0125 | 84.9647
14 | 1.4926 | 0.01857 | 0.0123 | 80.377
15 | 1.5364 | 0.02203 | 0.0222 | 69.7413
15.5 | 1.562 | 0.0241 | 0.0257 | 64.8133
16 | 1.5836 | 0.02656 | 0.0293 | 59.6235
16.5 | 1.5965 | 0.02977 | 0.033 | 53.6278
17 | 1.6144 | 0.03283 | 0.0359 | 49.1745
17.5 | 1.6168 | 0.03729 | 0.039 | 43.3575
18 | 1.6141 | 0.04257 | 0.0412 | 37.9164
18.5 | 1.6024 | 0.04915 | 0.0424 | 32.6022
19 | 1.5844 | 0.05707 | 0.0421 | 27.7624
19.5 | 1.5527 | 0.06748 | 0.0393 | 23.0098
20 | 1.5258 | 0.07838 | 0.0347 | 19.4667

## 127. Re 14M Mach 0.50 (1)
BIGFOIL.COM POLAR EXPORT
NACA66-213 a=0.5
NACA66-213 a=0.5 |  |  |  | Cl Max: | 1.159 | at alpha= | 20 | deg
JavaFoil+Calcfoil stall+Eppler ext transition |  |  |  | L/D Max: | 95.904 | at alpha= | 5 | deg
Re: | 14000000 |  |  | Cd Min: | 0.00462 | at alpha= | 1.5 | deg
Mach: | 0.5 |  |  | Cl=0 at alpha= | -1.3116 | deg
|  |  |  | @ Cl=0.1, Cd= | 0.0054356
|  |  |  | @ Cl=0.4, Cd= | 0.0046671
|  |  |  | @ Cl=0.6, Cd= | 0.0073143
alpha (deg) | Cl | Cd | Cm | Cl/Cd
-20 | -1.022 | 0.16193 | 0.005 | -6.311
-19.5 | -0.994 | 0.15622 | 0.004 | -6.363
-19 | -0.971 | 0.14278 | 0.004 | -6.801
-18.5 | -0.945 | 0.13551 | 0.003 | -6.972
-18 | -0.916 | 0.13168 | 0.003 | -6.955
-17.5 | -0.887 | 0.12548 | 0.002 | -7.073
-17 | -0.861 | 0.12045 | 0.002 | -7.148
-16.5 | -0.835 | 0.11736 | 0.001 | -7.113
-16 | -0.809 | 0.10845 | 0.001 | -7.463
-15.5 | -0.781 | 0.10368 | 0 | -7.534
-15 | -0.768 | 0.08494 | 0 | -9.04
-14.5 | -0.825 | 0.03069 | -0.001 | -26.891
-14 | -0.822 | 0.0201 | -0.002 | -40.879
-13.5 | -0.669 | 0.09233 | -0.002 | -7.25
-13 | -0.647 | 0.08007 | -0.003 | -8.081
-12.5 | -0.63 | 0.06688 | -0.004 | -9.417
-12 | -0.69 | 0.01908 | -0.006 | -36.158
-11.5 | -0.675 | 0.01416 | -0.007 | -47.623
-11 | -0.647 | 0.01255 | -0.008 | -51.532
-10.5 | -0.504 | 0.07029 | -0.005 | -7.169
-10 | -0.478 | 0.06317 | -0.005 | -7.56
-9.5 | -0.453 | 0.0555 | -0.007 | -8.166
-9 | -0.514 | 0.01124 | -0.012 | -45.696
-8.5 | -0.485 | 0.01007 | -0.014 | -48.18
-8 | -0.453 | 0.00945 | -0.015 | -47.903
-7.5 | -0.34 | 0.04905 | -0.008 | -6.93
-7 | -0.313 | 0.04442 | -0.008 | -7.044
-6.5 | -0.435 | 0.04102 | -0.009 | -10.602
-6 | -0.551 | 0.00732 | -0.019 | -75.35
-5.5 | -0.523 | 0.00736 | -0.02 | -71.1
-5 | -0.477 | 0.0069 | -0.021 | -69.169
-4.5 | -0.423 | 0.00654 | -0.022 | -64.636
-4 | -0.362 | 0.00636 | -0.023 | -56.908
-3.5 | -0.298 | 0.00614 | -0.025 | -48.516
-3 | -0.232 | 0.00645 | -0.026 | -35.929
-2.5 | -0.164 | 0.00604 | -0.027 | -27.121
-2 | -0.095 | 0.00625 | -0.028 | -15.244
-1.5 | -0.026 | 0.0061 | -0.029 | -4.296
-1 | 0.043 | 0.00603 | -0.03 | 7.156
-0.5 | 0.113 | 0.0053 | -0.031 | 21.303
0 | 0.182 | 0.00511 | -0.032 | 35.702
0.5 | 0.252 | 0.00517 | -0.034 | 48.716
1 | 0.321 | 0.00527 | -0.035 | 60.905
1.5 | 0.39 | 0.00462 | -0.036 | 84.5
2 | 0.458 | 0.00494 | -0.037 | 92.729
2.5 | 0.525 | 0.00588 | -0.038 | 89.26
3 | 0.591 | 0.00727 | -0.039 | 81.317
3.5 | 0.656 | 0.00759 | -0.04 | 86.496
4 | 0.719 | 0.00791 | -0.041 | 90.858
4.5 | 0.779 | 0.00829 | -0.042 | 93.975
5 | 0.834 | 0.00869 | -0.043 | 95.904
5.5 | 0.883 | 0.00922 | -0.044 | 95.766
6 | 0.922 | 0.00976 | -0.045 | 94.449
6.5 | 0.945 | 0.01039 | -0.046 | 90.936
7 | 0.939 | 0.01111 | -0.047 | 84.573
7.5 | 0.834 | 0.01216 | -0.048 | 68.599
8 | 0.62 | 0.01289 | -0.049 | 48.082
8.5 | 0.536 | 0.05383 | -0.025 | 9.953
9 | 0.684 | 0.01361 | -0.051 | 50.291
9.5 | 0.715 | 0.01467 | -0.052 | 48.766
10 | 0.745 | 0.01599 | -0.053 | 46.607
10.5 | 0.774 | 0.01744 | -0.054 | 44.366
11 | 0.671 | 0.07182 | -0.029 | 9.349
11.5 | 0.839 | 0.01778 | -0.056 | 47.197
12 | 0.868 | 0.0195 | -0.057 | 44.505
12.5 | 0.893 | 0.02209 | -0.057 | 40.438
13 | 0.835 | 0.05506 | -0.049 | 15.168
13.5 | 0.813 | 0.08862 | -0.038 | 9.179
14 | 0.985 | 0.02449 | -0.06 | 40.206
14.5 | 0.991 | 0.03375 | -0.059 | 29.355
15 | 0.903 | 0.09379 | -0.043 | 9.626
15.5 | 0.934 | 0.09655 | -0.045 | 9.674
16 | 0.942 | 0.11395 | -0.039 | 8.266
16.5 | 0.971 | 0.11812 | -0.041 | 8.218
17 | 1.001 | 0.12142 | -0.044 | 8.246
17.5 | 1.032 | 0.12432 | -0.046 | 8.299
18 | 1.046 | 0.14856 | -0.042 | 7.039
18.5 | 1.074 | 0.1515 | -0.043 | 7.086
19 | 1.101 | 0.15625 | -0.045 | 7.046
19.5 | 1.132 | 0.15746 | -0.047 | 7.186
20 | 1.159 | 0.16312 | -0.048 | 7.107

## 128. Re 14M Mach 0.50 (2)
BIGFOIL.COM POLAR EXPORT
NACA66-213 a=0.5
NACA66-213 a=0.5 |  |  |  | Cl Max: | 1.0801 | at alpha= | 9 | deg
XFOIL ncrit=9 |  |  |  | L/D Max: | 102.126 | at alpha= | 5 | deg
Re: | 14000000 |  |  | Cd Min: | 0.24708 | at alpha= | -20 | deg
Mach: | 0.5 |  |  | Cl=0 at alpha= | -1.5463 | deg
|  |  |  | @ Cl=0.1, Cd= | 0.0046133
|  |  |  | @ Cl=0.4, Cd= | 0.004653
|  |  |  | @ Cl=0.6, Cd= | 0.0066066
alpha (deg) | Cl | Cd | Cm | Cl/Cd
-20 | -0.7069 | 0.24708 | 0.0295 | -2.861
-19.5 | -0.6875 | 0.23831 | 0.0243 | -2.8849
-19 | -0.6685 | 0.22937 | 0.019 | -2.9145
-18.5 | -0.6497 | 0.22055 | 0.0138 | -2.9458
-18 | -0.6314 | 0.21166 | 0.0086 | -2.9831
-17.5 | -0.6123 | 0.20326 | 0.0034 | -3.0124
-17 | -0.5932 | 0.19501 | -0.0016 | -3.0419
-16.5 | -0.5783 | 0.18519 | -0.0072 | -3.1227
-16 | -0.5608 | 0.17665 | -0.0122 | -3.1746
-15.5 | -0.5449 | 0.16781 | -0.0174 | -3.2471
-15 | -0.5284 | 0.15941 | -0.0225 | -3.3147
-14.5 | -0.5125 | 0.1509 | -0.0275 | -3.3963
-14 | -0.5041 | 0.14074 | -0.0332 | -3.5818
-13.5 | -0.4912 | 0.13213 | -0.0383 | -3.7176
-13 | -0.4895 | 0.12122 | -0.0446 | -4.0381
-12.5 | -0.481 | 0.11224 | -0.05 | -4.2855
-12 | -0.4768 | 0.10284 | -0.0555 | -4.6363
-11.5 | -0.4913 | 0.09054 | -0.0631 | -5.4263
-11 | -0.5002 | 0.07978 | -0.0699 | -6.2697
-10.5 | -0.5106 | 0.06861 | -0.0776 | -7.4421
-10 | -0.5316 | 0.05449 | -0.0898 | -9.7559
-9.5 | -0.5621 | 0.04576 | -0.0929 | -12.2837
-9 | -0.6037 | 0.03842 | -0.0903 | -15.7132
-8.5 | -0.6469 | 0.03251 | -0.0821 | -19.8985
-8 | -0.6847 | 0.0268 | -0.0706 | -25.5485
-7.5 | -0.7007 | 0.01985 | -0.0609 | -35.2997
-7 | -0.6948 | 0.01271 | -0.0528 | -54.6656
-6.5 | -0.6578 | 0.00877 | -0.0466 | -75.0057
-6 | -0.6012 | 0.00751 | -0.0424 | -80.0533
-5.5 | -0.5364 | 0.00687 | -0.0398 | -78.0786
-5 | -0.4689 | 0.00649 | -0.0383 | -72.2496
-4.5 | -0.4017 | 0.00613 | -0.0371 | -65.5302
-4 | -0.3335 | 0.00585 | -0.0365 | -57.0085
-3.5 | -0.2651 | 0.00563 | -0.0364 | -47.087
-3 | -0.1973 | 0.00541 | -0.0364 | -36.4695
-2.5 | -0.1293 | 0.00524 | -0.0367 | -24.6756
-2 | -0.0617 | 0.00508 | -0.0371 | -12.1457
-1.5 | 0.0063 | 0.00493 | -0.0378 | 1.2779
-1 | 0.0736 | 0.00477 | -0.0384 | 15.4298
-0.5 | 0.1376 | 0.00439 | -0.0386 | 31.344
0 | 0.2001 | 0.00386 | -0.0387 | 51.8394
0.5 | 0.2575 | 0.00283 | -0.0382 | 90.9894
1 | 0.3199 | 0.00318 | -0.0382 | 100.5975
1.5 | 0.3708 | 0.00427 | -0.0362 | 86.8384
2 | 0.4257 | 0.00499 | -0.0347 | 85.3106
2.5 | 0.4764 | 0.00575 | -0.0323 | 82.8522
3 | 0.5317 | 0.00629 | -0.0304 | 84.531
3.5 | 0.5921 | 0.00657 | -0.0293 | 90.1218
4 | 0.6526 | 0.00685 | -0.0281 | 95.2701
4.5 | 0.7111 | 0.00717 | -0.0262 | 99.1771
5 | 0.7639 | 0.00748 | -0.0229 | 102.1257
5.5 | 0.8065 | 0.00793 | -0.0176 | 101.7024
6 | 0.8562 | 0.00841 | -0.0135 | 101.8074
6.5 | 0.9052 | 0.009 | -0.0092 | 100.5778
7 | 0.9523 | 0.00974 | -0.0044 | 97.7721
7.5 | 1.0006 | 0.01056 | 0.0004 | 94.7538
8 | 1.0422 | 0.01171 | 0.0063 | 89.0009
8.5 | 1.0732 | 0.01344 | 0.0137 | 79.8512
9 | 1.0801 | 0.01656 | 0.0233 | 65.2234
9.5 | 1.0681 | 0.02262 | 0.0327 | 47.2193
10 | 1.046 | 0.0291 | 0.0406 | 35.945
10.5 | 1.014 | 0.03608 | 0.0468 | 28.1042
11 | 0.9793 | 0.04384 | 0.0503 | 22.338
11.5 | 0.9443 | 0.05291 | 0.0505 | 17.8473
12 | 0.9093 | 0.06373 | 0.0469 | 14.268
12.5 | 0.8815 | 0.07599 | 0.0398 | 11.6002
13 | 0.8553 | 0.09076 | 0.0292 | 9.4238
13.5 | 0.8449 | 0.1052 | 0.0196 | 8.0314
14 | 0.8303 | 0.11935 | 0.0109 | 6.9568

## 129. Re 16M Mach 0.00 (1)
BIGFOIL.COM POLAR EXPORT
NACA66-213 a=0.5
NACA66-213 a=0.5 |  |  |  | Cl Max: | 1.14 | at alpha= | 11 | deg
JavaFoil+Calcfoil stall+Eppler ext transition |  |  |  | L/D Max: | 118.083 | at alpha= | 5.5 | deg
Re: | 16000000 |  |  | Cd Min: | 0.00515 | at alpha= | 2.5 | deg
Mach: | 0 |  |  | Cl=0 at alpha= | -1.3083 | deg
|  |  |  | @ Cl=0.1, Cd= | 0.0053003
|  |  |  | @ Cl=0.4, Cd= | 0.0053915
|  |  |  | @ Cl=0.6, Cd= | 0.0062088
alpha (deg) | Cl | Cd | Cm | Cl/Cd
-16.5 | -0.642 | 0.11877 | 0.001 | -5.406
-16 | -0.665 | 0.11135 | 0.001 | -5.975
-15.5 | -0.683 | 0.1051 | 0 | -6.498
-15 | -0.7 | 0.09785 | 0 | -7.152
-14.5 | -0.716 | 0.09054 | -0.001 | -7.903
-14 | -0.734 | 0.07981 | -0.001 | -9.195
-13.5 | -0.753 | 0.06856 | -0.002 | -10.979
-13 | -0.762 | 0.0633 | -0.003 | -12.032
-12.5 | -0.892 | 0.01297 | -0.005 | -68.801
-12 | -0.892 | 0.01246 | -0.006 | -71.654
-11.5 | -0.9 | 0.01068 | -0.006 | -84.19
-11 | -0.891 | 0.01008 | -0.007 | -88.418
-10.5 | -0.874 | 0.00953 | -0.008 | -91.729
-10 | -0.853 | 0.00794 | -0.009 | -107.404
-9.5 | -0.827 | 0.00859 | -0.01 | -96.265
-9 | -0.796 | 0.00864 | -0.011 | -92.098
-8.5 | -0.761 | 0.00826 | -0.012 | -92.174
-8 | -0.723 | 0.00795 | -0.013 | -90.878
-7.5 | -0.681 | 0.00757 | -0.014 | -89.862
-7 | -0.636 | 0.00727 | -0.015 | -87.44
-6.5 | -0.588 | 0.00701 | -0.016 | -83.815
-6 | -0.538 | 0.00673 | -0.017 | -79.891
-5.5 | -0.485 | 0.00647 | -0.018 | -75.013
-5 | -0.431 | 0.00636 | -0.018 | -67.795
-4.5 | -0.376 | 0.00617 | -0.019 | -60.866
-4 | -0.319 | 0.00615 | -0.02 | -51.777
-3.5 | -0.261 | 0.00605 | -0.021 | -43.103
-3 | -0.202 | 0.00598 | -0.022 | -33.736
-2.5 | -0.142 | 0.00593 | -0.023 | -24.008
-2 | -0.083 | 0.0058 | -0.024 | -14.249
-1.5 | -0.023 | 0.00586 | -0.025 | -3.876
-1 | 0.037 | 0.00534 | -0.026 | 7.004
-0.5 | 0.098 | 0.0053 | -0.027 | 18.45
0 | 0.158 | 0.00531 | -0.028 | 29.782
0.5 | 0.218 | 0.00544 | -0.029 | 40.147
1 | 0.279 | 0.00546 | -0.03 | 51.032
1.5 | 0.339 | 0.00552 | -0.031 | 61.352
2 | 0.398 | 0.0054 | -0.032 | 73.684
2.5 | 0.457 | 0.00515 | -0.033 | 88.803
3 | 0.516 | 0.00606 | -0.034 | 85.115
3.5 | 0.574 | 0.0063 | -0.035 | 91.152
4 | 0.631 | 0.0061 | -0.036 | 103.575
4.5 | 0.687 | 0.0063 | -0.037 | 109.17
5 | 0.742 | 0.00651 | -0.038 | 113.982
5.5 | 0.795 | 0.00674 | -0.039 | 118.083
6 | 0.846 | 0.00779 | -0.04 | 108.661
6.5 | 0.895 | 0.00809 | -0.04 | 110.706
7 | 0.942 | 0.00845 | -0.041 | 111.47
7.5 | 0.985 | 0.00881 | -0.042 | 111.761
8 | 1.022 | 0.00919 | -0.043 | 111.179
8.5 | 1.055 | 0.00956 | -0.044 | 110.294
9 | 1.082 | 0.01006 | -0.045 | 107.568
9.5 | 1.105 | 0.01047 | -0.046 | 105.564
10 | 1.122 | 0.011 | -0.047 | 102.063
10.5 | 1.134 | 0.01155 | -0.048 | 98.221
11 | 1.14 | 0.01212 | -0.048 | 94.055
11.5 | 1.14 | 0.01291 | -0.049 | 88.318
12 | 1.135 | 0.01375 | -0.05 | 82.538
12.5 | 1.126 | 0.01445 | -0.051 | 77.919
13 | 1.111 | 0.01545 | -0.051 | 71.908
13.5 | 1.09 | 0.01682 | -0.052 | 64.834
14 | 1.066 | 0.01834 | -0.053 | 58.125
14.5 | 1.036 | 0.0206 | -0.053 | 50.288
15 | 0.87 | 0.08666 | -0.037 | 10.038
15.5 | 0.834 | 0.09718 | -0.035 | 8.581
16 | 0.8 | 0.10585 | -0.034 | 7.557

## 130. Re 16M Mach 0.00 (2)
BIGFOIL.COM POLAR EXPORT
NACA66-213 a=0.5
NACA66-213 a=0.5 |  |  |  | Cl Max: | 1.7447 | at alpha= | 20 | deg
XFOIL ncrit=9 |  |  |  | L/D Max: | 125.644 | at alpha= | 9 | deg
Re: | 16000000 |  |  | Cd Min: | 0.03602 | at alpha= | 20 | deg
Mach: | 0 |  |  | Cl=0 at alpha= | -1.4656 | deg
|  |  |  | @ Cl=0.1, Cd= | 0.0042984
|  |  |  | @ Cl=0.4, Cd= | 0.0050965
|  |  |  | @ Cl=0.6, Cd= | 0.0061534
alpha (deg) | Cl | Cd | Cm | Cl/Cd
-20 | -1.6735 | 0.02462 | -0.0637 | -67.9732
-19.5 | -1.6616 | 0.02251 | -0.0607 | -73.8161
-19 | -1.6403 | 0.02105 | -0.0579 | -77.924
-18.5 | -1.6221 | 0.01945 | -0.0546 | -83.3985
-18 | -1.598 | 0.01822 | -0.0515 | -87.7058
-17.5 | -1.5716 | 0.01716 | -0.0485 | -91.5851
-17 | -1.5439 | 0.01619 | -0.0454 | -95.3613
-16.5 | -1.5143 | 0.01534 | -0.0423 | -98.7158
-16 | -1.4835 | 0.0146 | -0.0391 | -101.6096
-15.5 | -1.4535 | 0.01391 | -0.0355 | -104.4932
-15 | -1.423 | 0.01334 | -0.0317 | -106.6717
-14.5 | -1.3824 | 0.01276 | -0.0298 | -108.3386
-14 | -1.3393 | 0.01217 | -0.0283 | -110.0493
-13.5 | -1.2957 | 0.01154 | -0.0269 | -112.279
-13 | -1.2514 | 0.01086 | -0.0256 | -115.2302
-12.5 | -1.2039 | 0.01036 | -0.0248 | -116.2066
-12 | -1.1551 | 0.00991 | -0.0242 | -116.559
-11.5 | -1.1051 | 0.00949 | -0.0237 | -116.4489
-11 | -1.0536 | 0.00918 | -0.0235 | -114.7712
-10.5 | -1.0019 | 0.00882 | -0.0233 | -113.5941
-10 | -0.9496 | 0.00848 | -0.0232 | -111.9811
-9 | -0.844 | 0.00782 | -0.0232 | -107.9284
-8.5 | -0.7908 | 0.00746 | -0.0232 | -106.0054
-8 | -0.7372 | 0.00711 | -0.0232 | -103.685
-7.5 | -0.6829 | 0.00681 | -0.0234 | -100.279
-7 | -0.6278 | 0.00658 | -0.0237 | -95.4103
-5.5 | -0.4604 | 0.00593 | -0.0251 | -77.6391
-5 | -0.4044 | 0.00571 | -0.0255 | -70.8231
-4 | -0.2908 | 0.00539 | -0.0268 | -53.9518
-3.5 | -0.2338 | 0.00521 | -0.0274 | -44.8752
-3 | -0.1764 | 0.00507 | -0.0281 | -34.7929
-2.5 | -0.1191 | 0.00495 | -0.0288 | -24.0606
-2 | -0.0615 | 0.00482 | -0.0296 | -12.7593
-1.5 | -0.0039 | 0.0047 | -0.0303 | -0.82979
-1 | 0.0528 | 0.0045 | -0.0309 | 11.7333
-0.5 | 0.109 | 0.00426 | -0.0315 | 25.5869
0 | 0.1644 | 0.00395 | -0.032 | 41.6203
0.5 | 0.2181 | 0.00379 | -0.0323 | 57.5462
1 | 0.2614 | 0.0039 | -0.031 | 67.0256
1.5 | 0.3142 | 0.00438 | -0.0311 | 71.7352
2 | 0.3669 | 0.00485 | -0.031 | 75.6495
3 | 0.473 | 0.00564 | -0.031 | 83.8652
3.5 | 0.5277 | 0.00589 | -0.0313 | 89.5925
4 | 0.5826 | 0.00609 | -0.0316 | 95.665
4.5 | 0.6375 | 0.00629 | -0.0319 | 101.3514
5 | 0.6918 | 0.0065 | -0.0321 | 106.4308
5.5 | 0.7459 | 0.00673 | -0.0323 | 110.8321
6 | 0.7989 | 0.007 | -0.0323 | 114.1286
6.5 | 0.8517 | 0.00723 | -0.0323 | 117.8008
7 | 0.9038 | 0.00751 | -0.0321 | 120.3462
7.5 | 0.9542 | 0.00784 | -0.0317 | 121.7092
8 | 1.0044 | 0.00813 | -0.0312 | 123.5424
8.5 | 1.054 | 0.00844 | -0.0306 | 124.8815
9 | 1.1019 | 0.00877 | -0.0298 | 125.6442
9.5 | 1.1471 | 0.0092 | -0.0284 | 124.6848
10 | 1.1896 | 0.0096 | -0.0266 | 123.9167
10.5 | 1.224 | 0.00998 | -0.023 | 122.6453
11 | 1.2591 | 0.01044 | -0.0198 | 120.6034
11.5 | 1.2954 | 0.01095 | -0.0171 | 118.3014
12 | 1.3309 | 0.01155 | -0.0144 | 115.2294
12.5 | 1.3641 | 0.01228 | -0.0114 | 111.0831
13 | 1.3984 | 0.01299 | -0.0088 | 107.652
13.5 | 1.4321 | 0.01373 | -0.0063 | 104.3044
14 | 1.4645 | 0.01452 | -0.0036 | 100.8609
14.5 | 1.497 | 0.0153 | -0.0011 | 97.8431
15 | 1.5326 | 0.01631 | 0.0004 | 93.9669
15.5 | 1.5629 | 0.01743 | 0.0027 | 89.6672
16 | 1.5853 | 0.01905 | 0.0058 | 83.2178
16.5 | 1.6109 | 0.02053 | 0.0083 | 78.4657
17 | 1.6401 | 0.02181 | 0.0102 | 75.1994
17.5 | 1.6621 | 0.0236 | 0.0127 | 70.428
18 | 1.6848 | 0.02542 | 0.0148 | 66.2785
18.5 | 1.7054 | 0.02747 | 0.0169 | 62.0823
19 | 1.724 | 0.02975 | 0.0188 | 57.9496
19.5 | 1.7411 | 0.03227 | 0.0206 | 53.9541
20 | 1.7447 | 0.03602 | 0.0227 | 48.437

## 131. Re 16M Mach 0.10 (1)
BIGFOIL.COM POLAR EXPORT
NACA66-213 a=0.5
NACA66-213 a=0.5 |  |  |  | Cl Max: | 1.131 | at alpha= | 11 | deg
JavaFoil+Calcfoil stall+Eppler ext transition |  |  |  | L/D Max: | 126.983 | at alpha= | 5.5 | deg
Re: | 16000000 |  |  | Cd Min: | 0.00515 | at alpha= | 2.5 | deg
Mach: | 0.1 |  |  | Cl=0 at alpha= | -1.3115 | deg
|  |  |  | @ Cl=0.1, Cd= | 0.0052716
|  |  |  | @ Cl=0.4, Cd= | 0.00537
|  |  |  | @ Cl=0.6, Cd= | 0.0062672
alpha (deg) | Cl | Cd | Cm | Cl/Cd
-16.5 | -0.599 | 0.11996 | 0.001 | -4.997
-16 | -0.625 | 0.11522 | 0.001 | -5.428
-15.5 | -0.647 | 0.10751 | 0 | -6.017
-15 | -0.667 | 0.09996 | 0 | -6.668
-14.5 | -0.685 | 0.09399 | -0.001 | -7.283
-14 | -0.704 | 0.08478 | -0.001 | -8.3
-13.5 | -0.72 | 0.07683 | -0.002 | -9.376
-13 | -0.73 | 0.07289 | -0.002 | -10.014
-12.5 | -0.858 | 0.01595 | -0.005 | -53.804
-12 | -0.856 | 0.01635 | -0.005 | -52.343
-11.5 | -0.889 | 0.01069 | -0.006 | -83.109
-11 | -0.883 | 0.01008 | -0.007 | -87.59
-10.5 | -0.867 | 0.0097 | -0.008 | -89.402
-10 | -0.848 | 0.008 | -0.009 | -105.933
-9.5 | -0.824 | 0.00815 | -0.01 | -101.108
-9 | -0.795 | 0.00868 | -0.011 | -91.609
-8.5 | -0.761 | 0.00835 | -0.012 | -91.085
-8 | -0.723 | 0.00797 | -0.013 | -90.729
-7.5 | -0.682 | 0.00767 | -0.014 | -88.939
-7 | -0.637 | 0.00734 | -0.015 | -86.756
-6.5 | -0.59 | 0.00708 | -0.016 | -83.306
-6 | -0.54 | 0.00681 | -0.017 | -79.293
-5.5 | -0.487 | 0.00654 | -0.018 | -74.511
-5 | -0.433 | 0.00634 | -0.019 | -68.26
-4.5 | -0.377 | 0.00623 | -0.019 | -60.529
-4 | -0.32 | 0.00618 | -0.02 | -51.792
-3.5 | -0.262 | 0.0061 | -0.021 | -42.955
-3 | -0.203 | 0.00598 | -0.022 | -33.903
-2.5 | -0.143 | 0.00591 | -0.023 | -24.227
-2 | -0.083 | 0.00585 | -0.024 | -14.191
-1.5 | -0.023 | 0.00583 | -0.025 | -3.915
-1 | 0.038 | 0.00532 | -0.026 | 7.075
-0.5 | 0.098 | 0.00527 | -0.027 | 18.651
0 | 0.159 | 0.00532 | -0.028 | 29.866
0.5 | 0.219 | 0.00541 | -0.029 | 40.541
1 | 0.28 | 0.00543 | -0.03 | 51.546
1.5 | 0.341 | 0.00553 | -0.031 | 61.631
2 | 0.4 | 0.00537 | -0.032 | 74.446
2.5 | 0.459 | 0.00515 | -0.033 | 89.208
3 | 0.518 | 0.00611 | -0.034 | 84.868
3.5 | 0.577 | 0.00636 | -0.035 | 90.739
4 | 0.634 | 0.00613 | -0.036 | 103.409
4.5 | 0.691 | 0.00632 | -0.037 | 109.236
5 | 0.745 | 0.00654 | -0.038 | 113.959
5.5 | 0.799 | 0.00629 | -0.039 | 126.983
6 | 0.85 | 0.00782 | -0.04 | 108.708
6.5 | 0.899 | 0.00817 | -0.041 | 110.014
7 | 0.945 | 0.00851 | -0.042 | 111.041
7.5 | 0.988 | 0.00888 | -0.043 | 111.259
8 | 1.024 | 0.00926 | -0.043 | 110.559
8.5 | 1.056 | 0.00964 | -0.044 | 109.501
9 | 1.082 | 0.01015 | -0.045 | 106.615
9.5 | 1.103 | 0.01058 | -0.046 | 104.232
10 | 1.118 | 0.01115 | -0.047 | 100.237
10.5 | 1.127 | 0.01168 | -0.048 | 96.519
11 | 1.131 | 0.0123 | -0.049 | 91.924
11.5 | 1.127 | 0.01319 | -0.049 | 85.436
12 | 1.118 | 0.01402 | -0.05 | 79.743
12.5 | 1.105 | 0.01479 | -0.051 | 74.68
13 | 1.085 | 0.01587 | -0.052 | 68.334
13.5 | 1.059 | 0.01739 | -0.052 | 60.897
14 | 1.001 | 0.02598 | -0.051 | 38.544
14.5 | 0.982 | 0.02494 | -0.052 | 39.381
15 | 0.822 | 0.09617 | -0.034 | 8.547
15.5 | 0.787 | 0.1032 | -0.033 | 7.631
16 | 0.751 | 0.11193 | -0.032 | 6.708

## 132. Re 16M Mach 0.10 (2)
BIGFOIL.COM POLAR EXPORT
NACA66-213 a=0.5
NACA66-213 a=0.5 |  |  |  | Cl Max: | 1.7352 | at alpha= | 19.5 | deg
XFOIL ncrit=9 |  |  |  | L/D Max: | 125.028 | at alpha= | 9 | deg
Re: | 16000000 |  |  | Cd Min: | 0.03968 | at alpha= | 20 | deg
Mach: | 0.1 |  |  | Cl=0 at alpha= | -1.4674 | deg
|  |  |  | @ Cl=0.1, Cd= | 0.0043071
|  |  |  | @ Cl=0.4, Cd= | 0.0050766
|  |  |  | @ Cl=0.6, Cd= | 0.0061626
alpha (deg) | Cl | Cd | Cm | Cl/Cd
-20 | -1.6479 | 0.0284 | -0.0715 | -58.0246
-19.5 | -1.6427 | 0.02544 | -0.0687 | -64.5715
-19 | -1.6258 | 0.02354 | -0.0656 | -69.0654
-18.5 | -1.6191 | 0.02108 | -0.0614 | -76.8074
-18 | -1.5963 | 0.01965 | -0.0582 | -81.2366
-17.5 | -1.5744 | 0.0182 | -0.0545 | -86.5055
-17 | -1.5481 | 0.01706 | -0.0511 | -90.7444
-16.5 | -1.5191 | 0.01607 | -0.0477 | -94.5302
-16 | -1.4883 | 0.01522 | -0.0443 | -97.7858
-15.5 | -1.4576 | 0.01444 | -0.0407 | -100.9418
-15 | -1.427 | 0.01376 | -0.0366 | -103.7064
-14.5 | -1.3917 | 0.01316 | -0.0333 | -105.7523
-13.5 | -1.3044 | 0.01192 | -0.0298 | -109.4295
-13 | -1.2602 | 0.01117 | -0.0281 | -112.8201
-12.5 | -1.2127 | 0.01061 | -0.027 | -114.2978
-12 | -1.1639 | 0.01009 | -0.026 | -115.3518
-11.5 | -1.1136 | 0.00964 | -0.0254 | -115.5187
-11 | -1.0615 | 0.0093 | -0.025 | -114.1398
-10.5 | -1.0094 | 0.00892 | -0.0246 | -113.1614
-9 | -0.8496 | 0.0079 | -0.0241 | -107.5443
-8.5 | -0.796 | 0.00752 | -0.024 | -105.8511
-8 | -0.7419 | 0.00717 | -0.0239 | -103.4728
-7.5 | -0.6873 | 0.00685 | -0.024 | -100.3358
-7 | -0.6318 | 0.00661 | -0.0243 | -95.5825
-5.5 | -0.463 | 0.00595 | -0.0254 | -77.8151
-5 | -0.4067 | 0.00572 | -0.0258 | -71.1014
-4 | -0.2923 | 0.0054 | -0.027 | -54.1296
-3.5 | -0.235 | 0.00521 | -0.0276 | -45.1056
-2.5 | -0.1196 | 0.00495 | -0.029 | -24.1616
-2 | -0.0616 | 0.00483 | -0.0298 | -12.7536
-1.5 | -0.0037 | 0.0047 | -0.0306 | -0.78723
-0.5 | 0.1098 | 0.00427 | -0.0317 | 25.7143
0 | 0.1655 | 0.00395 | -0.0322 | 41.8987
0.5 | 0.2196 | 0.00376 | -0.0325 | 58.4043
1 | 0.2631 | 0.00389 | -0.0312 | 67.635
1.5 | 0.3159 | 0.00438 | -0.0312 | 72.1233
2 | 0.3688 | 0.00485 | -0.0312 | 76.0412
2.5 | 0.4225 | 0.00524 | -0.0312 | 80.6298
3 | 0.4753 | 0.00566 | -0.0311 | 83.9753
3.5 | 0.5303 | 0.00591 | -0.0313 | 89.7293
4 | 0.5855 | 0.00611 | -0.0316 | 95.8265
4.5 | 0.6406 | 0.00631 | -0.0319 | 101.5214
5 | 0.6953 | 0.00653 | -0.0321 | 106.4778
5.5 | 0.7496 | 0.00676 | -0.0322 | 110.8876
6 | 0.8028 | 0.00703 | -0.0321 | 114.1963
6.5 | 0.856 | 0.00727 | -0.0321 | 117.7442
7 | 0.9081 | 0.00755 | -0.0318 | 120.2781
7.5 | 0.9587 | 0.00789 | -0.0312 | 121.5082
8.5 | 1.0588 | 0.0085 | -0.0299 | 124.5647
9 | 1.1065 | 0.00885 | -0.0289 | 125.0282
9.5 | 1.1513 | 0.00929 | -0.0273 | 123.929
10 | 1.1897 | 0.00967 | -0.0243 | 123.03
10.5 | 1.2248 | 0.0101 | -0.0208 | 121.2673
11 | 1.2614 | 0.01059 | -0.0178 | 119.1124
11.5 | 1.2979 | 0.01114 | -0.0149 | 116.5081
12 | 1.333 | 0.01181 | -0.012 | 112.8704
12.5 | 1.3665 | 0.01259 | -0.009 | 108.5385
13 | 1.4015 | 0.01332 | -0.0063 | 105.2177
13.5 | 1.436 | 0.01408 | -0.0037 | 101.9886
14 | 1.4684 | 0.01494 | -0.0009 | 98.2865
14.5 | 1.5071 | 0.01583 | 0.0005 | 95.2053
15.5 | 1.5653 | 0.01821 | 0.0061 | 85.9583
16 | 1.5877 | 0.01994 | 0.0093 | 79.6239
17 | 1.6413 | 0.02298 | 0.014 | 71.423
17.5 | 1.6649 | 0.02479 | 0.0164 | 67.1601
18 | 1.6861 | 0.02687 | 0.0187 | 62.7503
18.5 | 1.7061 | 0.02911 | 0.0209 | 58.6087
19 | 1.7173 | 0.03215 | 0.0233 | 53.4152
19.5 | 1.7352 | 0.03482 | 0.0249 | 49.8334
20 | 1.7296 | 0.03968 | 0.0272 | 43.5887

## 133. Re 16M Mach 0.25 (1)
BIGFOIL.COM POLAR EXPORT
NACA66-213 a=0.5
NACA66-213 a=0.5 |  |  |  | Cl Max: | 1.079 | at alpha= | 9.5 | deg
JavaFoil+Calcfoil stall+Eppler ext transition |  |  |  | L/D Max: | 108.748 | at alpha= | 4.5 | deg
Re: | 16000000 |  |  | Cd Min: | 0.00524 | at alpha= | 2.5 | deg
Mach: | 0.25 |  |  | Cl=0 at alpha= | -1.3145 | deg
|  |  |  | @ Cl=0.1, Cd= | 0.0053498
|  |  |  | @ Cl=0.4, Cd= | 0.005423
|  |  |  | @ Cl=0.6, Cd= | 0.10461
alpha (deg) | Cl | Cd | Cm | Cl/Cd
-15.5 | -0.308 | 0.11693 | 0 | -2.636
-15 | -0.368 | 0.11002 | 0 | -3.347
-14.5 | -0.423 | 0.10534 | -0.001 | -4.015
-14 | -0.473 | 0.0972 | -0.001 | -4.869
-13.5 | -0.519 | 0.09038 | -0.002 | -5.744
-13 | -0.559 | 0.08503 | -0.002 | -6.579
-12.5 | -0.594 | 0.08022 | -0.003 | -7.407
-12 | -0.623 | 0.07466 | -0.003 | -8.348
-11.5 | -0.65 | 0.06625 | -0.004 | -9.805
-11 | -0.661 | 0.06293 | -0.004 | -10.51
-10.5 | -0.804 | 0.0106 | -0.008 | -75.82
-10 | -0.802 | 0.01 | -0.009 | -80.176
-9.5 | -0.794 | 0.00923 | -0.01 | -85.989
-9 | -0.777 | 0.00817 | -0.011 | -95.035
-8.5 | -0.752 | 0.00827 | -0.012 | -90.969
-8 | -0.722 | 0.00838 | -0.013 | -86.161
-7.5 | -0.685 | 0.00797 | -0.014 | -85.937
-7 | -0.644 | 0.00761 | -0.015 | -84.604
-6.5 | -0.599 | 0.00722 | -0.016 | -82.85
-6 | -0.55 | 0.00695 | -0.017 | -79.073
-5.5 | -0.498 | 0.00666 | -0.018 | -74.73
-5 | -0.443 | 0.0065 | -0.019 | -68.208
-4.5 | -0.386 | 0.00631 | -0.02 | -61.277
-4 | -0.328 | 0.0063 | -0.021 | -52.116
-3.5 | -0.269 | 0.00618 | -0.022 | -43.479
-3 | -0.208 | 0.00602 | -0.023 | -34.598
-2.5 | -0.147 | 0.00596 | -0.024 | -24.661
-2 | -0.085 | 0.0059 | -0.025 | -14.456
-1.5 | -0.023 | 0.00589 | -0.026 | -3.982
-1 | 0.039 | 0.00595 | -0.027 | 6.49
-0.5 | 0.101 | 0.00534 | -0.028 | 18.893
0 | 0.163 | 0.00538 | -0.029 | 30.36
0.5 | 0.226 | 0.00546 | -0.03 | 41.319
1 | 0.288 | 0.0055 | -0.031 | 52.36
1.5 | 0.35 | 0.0053 | -0.032 | 65.99
2 | 0.411 | 0.00545 | -0.033 | 75.321
2.5 | 0.472 | 0.00524 | -0.034 | 89.986
3 | 0.532 | 0.00618 | -0.035 | 86.118
3.5 | 0.592 | 0.00609 | -0.036 | 97.226
4 | 0.651 | 0.00628 | -0.037 | 103.639
4.5 | 0.708 | 0.00651 | -0.038 | 108.748
5 | 0.763 | 0.00748 | -0.039 | 102.076
5.5 | 0.817 | 0.00777 | -0.04 | 105.059
6 | 0.868 | 0.00811 | -0.041 | 107.044
6.5 | 0.916 | 0.00845 | -0.042 | 108.385
7 | 0.96 | 0.00902 | -0.043 | 106.449
7.5 | 1 | 0.00928 | -0.044 | 107.695
8 | 1.031 | 0.00972 | -0.045 | 106.003
8.5 | 1.055 | 0.0102 | -0.045 | 103.453
9 | 1.071 | 0.01068 | -0.046 | 100.315
9.5 | 1.079 | 0.0113 | -0.047 | 95.491
10 | 1.077 | 0.01195 | -0.048 | 90.171
10.5 | 1.066 | 0.01275 | -0.049 | 83.591
11 | 1.044 | 0.01366 | -0.05 | 76.431
11.5 | 1.012 | 0.01473 | -0.05 | 68.675
12 | 0.965 | 0.01673 | -0.051 | 57.676
12.5 | 0.819 | 0.04904 | -0.043 | 16.71
13 | 0.726 | 0.0801 | -0.032 | 9.067
13.5 | 0.667 | 0.09313 | -0.027 | 7.162
14 | 0.611 | 0.09696 | -0.028 | 6.301
14.5 | 0.549 | 0.10461 | -0.028 | 5.244

## 134. Re 16M Mach 0.25 (2)
BIGFOIL.COM POLAR EXPORT
NACA66-213 a=0.5
NACA66-213 a=0.5 |  |  |  | Cl Max: | 1.6368 | at alpha= | 17.5 | deg
XFOIL ncrit=9 |  |  |  | L/D Max: | 121.851 | at alpha= | 8 | deg
Re: | 16000000 |  |  | Cd Min: | 0.19934 | at alpha= | -20 | deg
Mach: | 0.25 |  |  | Cl=0 at alpha= | -1.4797 | deg
|  |  |  | @ Cl=0.1, Cd= | 0.0043381
|  |  |  | @ Cl=0.4, Cd= | 0.0050443
|  |  |  | @ Cl=0.6, Cd= | 0.0061956
alpha (deg) | Cl | Cd | Cm | Cl/Cd
-20 | -0.725 | 0.19934 | 0.0134 | -3.637
-19 | -1.288 | 0.06937 | -0.0772 | -18.5671
-18.5 | -1.3564 | 0.05276 | -0.0888 | -25.7089
-18 | -1.3756 | 0.04472 | -0.0916 | -30.7603
-17.5 | -1.4259 | 0.03577 | -0.0916 | -39.863
-17 | -1.4512 | 0.02997 | -0.0883 | -48.4218
-16.5 | -1.4706 | 0.02522 | -0.083 | -58.3109
-16 | -1.4629 | 0.02241 | -0.0778 | -65.2789
-15.5 | -1.4437 | 0.02036 | -0.0726 | -70.9086
-15 | -1.4222 | 0.01854 | -0.0671 | -76.7098
-14.5 | -1.3957 | 0.01705 | -0.0616 | -81.8592
-14 | -1.3675 | 0.01571 | -0.0559 | -87.0465
-13.5 | -1.3375 | 0.01467 | -0.05 | -91.1725
-13 | -1.3012 | 0.01357 | -0.045 | -95.888
-12.5 | -1.2572 | 0.01248 | -0.0415 | -100.7372
-12 | -1.2095 | 0.01152 | -0.0385 | -104.9913
-11.5 | -1.1585 | 0.01077 | -0.0361 | -107.5673
-11 | -1.1049 | 0.01019 | -0.0343 | -108.4298
-10.5 | -1.0503 | 0.00963 | -0.0327 | -109.0654
-10 | -0.9946 | 0.00916 | -0.0314 | -108.5808
-9.5 | -0.9389 | 0.00869 | -0.0303 | -108.0437
-9 | -0.8817 | 0.00833 | -0.0295 | -105.8463
-8.5 | -0.8245 | 0.00795 | -0.0288 | -103.7107
-8 | -0.7684 | 0.00749 | -0.0281 | -102.5901
-7.5 | -0.7113 | 0.00711 | -0.0276 | -100.0422
-7 | -0.6536 | 0.0068 | -0.0273 | -96.1176
-6.5 | -0.5953 | 0.00652 | -0.0272 | -91.3037
-5.5 | -0.4775 | 0.00607 | -0.0275 | -78.6656
-5 | -0.419 | 0.00582 | -0.0277 | -71.9931
-4.5 | -0.36 | 0.00562 | -0.028 | -64.0569
-3.5 | -0.2412 | 0.00526 | -0.029 | -45.8555
-3 | -0.1815 | 0.00511 | -0.0296 | -35.5186
-2.5 | -0.1219 | 0.00499 | -0.0303 | -24.4289
-2 | -0.0621 | 0.00485 | -0.031 | -12.8041
-1.5 | -0.0024 | 0.00472 | -0.0318 | -0.50847
-1 | 0.0567 | 0.00454 | -0.0324 | 12.489
-0.5 | 0.1146 | 0.00427 | -0.0329 | 26.8384
0 | 0.1718 | 0.00394 | -0.0334 | 43.6041
0.5 | 0.2276 | 0.00365 | -0.0337 | 62.3562
1 | 0.2723 | 0.0038 | -0.0323 | 71.6579
1.5 | 0.3254 | 0.00439 | -0.0321 | 74.123
2 | 0.3795 | 0.00487 | -0.0319 | 77.9261
2.5 | 0.4336 | 0.00533 | -0.0317 | 81.3508
3 | 0.4876 | 0.00576 | -0.0314 | 84.6528
3.5 | 0.5444 | 0.00599 | -0.0315 | 90.8848
4 | 0.6012 | 0.0062 | -0.0317 | 96.9677
4.5 | 0.6576 | 0.00644 | -0.0317 | 102.1118
5 | 0.7139 | 0.00665 | -0.0317 | 107.3534
5.5 | 0.7692 | 0.00692 | -0.0314 | 111.1561
6.5 | 0.8784 | 0.00746 | -0.0304 | 117.748
7 | 0.9308 | 0.00781 | -0.0295 | 119.1805
7.5 | 0.9824 | 0.00816 | -0.0283 | 120.3922
8 | 1.0333 | 0.00848 | -0.027 | 121.8514
8.5 | 1.0813 | 0.00889 | -0.025 | 121.631
9 | 1.1187 | 0.00929 | -0.0208 | 120.4198
9.5 | 1.1557 | 0.00982 | -0.0167 | 117.6884
10 | 1.1961 | 0.01033 | -0.0134 | 115.789
10.5 | 1.2357 | 0.01095 | -0.0101 | 112.8493
11 | 1.2749 | 0.01164 | -0.0067 | 109.5275
11.5 | 1.3113 | 0.01249 | -0.003 | 104.988
12 | 1.3487 | 0.01336 | 0.0004 | 100.9506
12.5 | 1.3862 | 0.01427 | 0.0038 | 97.1409
13 | 1.4219 | 0.01531 | 0.0073 | 92.8739
13.5 | 1.4534 | 0.01657 | 0.0112 | 87.7127
14 | 1.4787 | 0.01789 | 0.0161 | 82.6551
14.5 | 1.555 | 0.01987 | 0.0107 | 78.2587
15.5 | 1.5756 | 0.02324 | 0.0247 | 67.7969
16 | 1.5981 | 0.02558 | 0.0284 | 62.4746
16.5 | 1.6134 | 0.02858 | 0.0321 | 56.4521
17 | 1.6317 | 0.03153 | 0.0353 | 51.7507
17.5 | 1.6368 | 0.03569 | 0.0384 | 45.8616
18 | 1.6343 | 0.04081 | 0.041 | 40.0466
18.5 | 1.6303 | 0.0465 | 0.0426 | 35.0602
19 | 1.612 | 0.05416 | 0.0429 | 29.7637
19.5 | 1.5866 | 0.06345 | 0.0411 | 25.0055
20 | 1.551 | 0.07502 | 0.0367 | 20.6745

## 135. Re 16M Mach 0.50 (1)
BIGFOIL.COM POLAR EXPORT
NACA66-213 a=0.5
NACA66-213 a=0.5 |  |  |  | Cl Max: | 1.156 | at alpha= | 20 | deg
JavaFoil+Calcfoil stall+Eppler ext transition |  |  |  | L/D Max: | 106.941 | at alpha= | 2.5 | deg
Re: | 16000000 |  |  | Cd Min: | 0.00491 | at alpha= | 2.5 | deg
Mach: | 0.5 |  |  | Cl=0 at alpha= | -1.3116 | deg
|  |  |  | @ Cl=0.1, Cd= | 0.0056814
|  |  |  | @ Cl=0.4, Cd= | 0.0052588
|  |  |  | @ Cl=0.6, Cd= | 0.0071509
alpha (deg) | Cl | Cd | Cm | Cl/Cd
-20 | -1.021 | 0.17159 | 0.005 | -5.951
-19.5 | -0.993 | 0.16712 | 0.004 | -5.943
-19 | -0.97 | 0.1492 | 0.004 | -6.501
-18.5 | -0.943 | 0.14297 | 0.003 | -6.593
-18 | -0.914 | 0.14011 | 0.003 | -6.526
-17.5 | -0.886 | 0.13663 | 0.002 | -6.487
-17 | -0.86 | 0.12669 | 0.002 | -6.788
-16.5 | -0.836 | 0.11545 | 0.001 | -7.242
-16 | -0.81 | 0.10825 | 0.001 | -7.484
-15.5 | -0.782 | 0.10268 | 0 | -7.615
-15 | -0.777 | 0.07697 | 0 | -10.1
-14.5 | -0.841 | 0.02461 | -0.002 | -34.173
-14 | -0.826 | 0.01872 | -0.002 | -44.123
-13.5 | -0.67 | 0.0912 | -0.002 | -7.344
-13 | -0.648 | 0.07837 | -0.003 | -8.274
-12.5 | -0.638 | 0.0609 | -0.004 | -10.47
-12 | -0.696 | 0.01725 | -0.006 | -40.322
-11.5 | -0.676 | 0.01371 | -0.007 | -49.284
-11 | -0.648 | 0.01224 | -0.008 | -52.884
-10.5 | -0.504 | 0.07085 | -0.005 | -7.113
-10 | -0.478 | 0.06225 | -0.005 | -7.674
-9.5 | -0.455 | 0.05432 | -0.007 | -8.367
-9 | -0.516 | 0.01079 | -0.012 | -47.779
-8.5 | -0.486 | 0.00982 | -0.014 | -49.438
-8 | -0.453 | 0.00923 | -0.015 | -49.129
-7.5 | -0.34 | 0.04864 | -0.008 | -6.988
-7 | -0.313 | 0.04399 | -0.008 | -7.116
-6.5 | -0.435 | 0.04062 | -0.01 | -10.72
-6 | -0.552 | 0.00715 | -0.019 | -77.17
-5.5 | -0.523 | 0.00721 | -0.02 | -72.517
-5 | -0.478 | 0.00678 | -0.021 | -70.457
-4.5 | -0.423 | 0.00646 | -0.022 | -65.419
-4 | -0.362 | 0.00666 | -0.023 | -54.37
-3.5 | -0.298 | 0.00622 | -0.025 | -47.929
-3 | -0.232 | 0.00643 | -0.026 | -36.043
-2.5 | -0.164 | 0.00624 | -0.027 | -26.267
-2 | -0.095 | 0.00616 | -0.028 | -15.452
-1.5 | -0.026 | 0.00606 | -0.029 | -4.324
-1 | 0.043 | 0.00617 | -0.03 | 6.999
-0.5 | 0.113 | 0.00557 | -0.031 | 20.254
0 | 0.182 | 0.00534 | -0.032 | 34.144
0.5 | 0.252 | 0.00541 | -0.034 | 46.591
1 | 0.321 | 0.00552 | -0.035 | 58.235
1.5 | 0.39 | 0.0053 | -0.036 | 73.664
2 | 0.458 | 0.00502 | -0.037 | 91.285
2.5 | 0.525 | 0.00491 | -0.038 | 106.941
3 | 0.591 | 0.00711 | -0.039 | 83.237
3.5 | 0.657 | 0.00741 | -0.04 | 88.576
4 | 0.719 | 0.00774 | -0.041 | 92.986
4.5 | 0.779 | 0.0081 | -0.042 | 96.188
5 | 0.834 | 0.0085 | -0.043 | 98.18
5.5 | 0.883 | 0.00901 | -0.044 | 98.026
6 | 0.922 | 0.00952 | -0.045 | 96.87
6.5 | 0.946 | 0.01015 | -0.046 | 93.147
7 | 0.94 | 0.01086 | -0.047 | 86.542
7.5 | 0.835 | 0.01188 | -0.048 | 70.315
8 | 0.62 | 0.01258 | -0.049 | 49.286
8.5 | 0.536 | 0.0535 | -0.026 | 10.024
9 | 0.685 | 0.01329 | -0.051 | 51.52
9.5 | 0.716 | 0.01429 | -0.052 | 50.088
10 | 0.746 | 0.01556 | -0.053 | 47.943
10.5 | 0.775 | 0.01692 | -0.054 | 45.81
11 | 0.673 | 0.07126 | -0.03 | 9.437
11.5 | 0.84 | 0.01734 | -0.056 | 48.448
12 | 0.869 | 0.01901 | -0.057 | 45.689
12.5 | 0.895 | 0.02145 | -0.057 | 41.714
13 | 0.899 | 0.0305 | -0.056 | 29.485
13.5 | 0.817 | 0.08575 | -0.039 | 9.524
14 | 0.987 | 0.02364 | -0.06 | 41.733
14.5 | 1 | 0.03027 | -0.06 | 33.036
15 | 0.917 | 0.0837 | -0.047 | 10.96
15.5 | 0.932 | 0.09826 | -0.045 | 9.482
16 | 0.94 | 0.1213 | -0.039 | 7.752
16.5 | 0.968 | 0.12602 | -0.04 | 7.678
17 | 0.997 | 0.12996 | -0.042 | 7.672
17.5 | 1.025 | 0.13528 | -0.043 | 7.576
18 | 1.046 | 0.15145 | -0.042 | 6.909
18.5 | 1.074 | 0.15499 | -0.043 | 6.929
19 | 1.102 | 0.15847 | -0.045 | 6.953
19.5 | 1.129 | 0.16776 | -0.046 | 6.728
20 | 1.156 | 0.17422 | -0.047 | 6.635

## 136. Re 16M Mach 0.50 (2)
BIGFOIL.COM POLAR EXPORT
NACA66-213 a=0.5
NACA66-213 a=0.5 |  |  |  | Cl Max: | 1.0894 | at alpha= | 9 | deg
XFOIL ncrit=9 |  |  |  | L/D Max: | 105.674 | at alpha= | 5.5 | deg
Re: | 16000000 |  |  | Cd Min: | 0.11838 | at alpha= | 14 | deg
Mach: | 0.5 |  |  | Cl=0 at alpha= | -1.5404 | deg
|  |  |  | @ Cl=0.1, Cd= | 0.0045443
|  |  |  | @ Cl=0.4, Cd= | 0.0047419
|  |  |  | @ Cl=0.6, Cd= | 0.0064586
alpha (deg) | Cl | Cd | Cm | Cl/Cd
-12.5 | -0.489 | 0.11052 | -0.0511 | -4.4245
-12 | -0.4861 | 0.10099 | -0.0568 | -4.8133
-11.5 | -0.5025 | 0.08849 | -0.0646 | -5.6786
-11 | -0.5101 | 0.07799 | -0.0713 | -6.5406
-10.5 | -0.5199 | 0.06666 | -0.0794 | -7.7993
-10 | -0.5414 | 0.05315 | -0.0909 | -10.1863
-9.5 | -0.5721 | 0.04474 | -0.0933 | -12.7872
-9 | -0.6131 | 0.03766 | -0.0901 | -16.2799
-8.5 | -0.6562 | 0.03192 | -0.0814 | -20.5576
-8 | -0.693 | 0.02614 | -0.0699 | -26.5111
-7.5 | -0.7096 | 0.01901 | -0.0601 | -37.3277
-7 | -0.7039 | 0.01178 | -0.0519 | -59.7538
-6.5 | -0.6643 | 0.00837 | -0.0457 | -79.3668
-6 | -0.6058 | 0.00725 | -0.0417 | -83.5586
-5.5 | -0.5399 | 0.00668 | -0.0393 | -80.8234
-5 | -0.4717 | 0.00632 | -0.0378 | -74.6361
-4.5 | -0.4036 | 0.00598 | -0.0368 | -67.4916
-4 | -0.3353 | 0.00571 | -0.0362 | -58.7215
-3.5 | -0.2667 | 0.0055 | -0.0361 | -48.4909
-3 | -0.1986 | 0.0053 | -0.0361 | -37.4717
-2.5 | -0.1306 | 0.00513 | -0.0365 | -25.4581
-2 | -0.0626 | 0.00497 | -0.037 | -12.5956
-1.5 | 0.0055 | 0.00482 | -0.0376 | 1.1411
-1 | 0.0729 | 0.00469 | -0.0383 | 15.5437
-0.5 | 0.138 | 0.00434 | -0.0387 | 31.7972
0 | 0.201 | 0.00389 | -0.0388 | 51.671
0.5 | 0.2625 | 0.00333 | -0.0389 | 78.8288
1 | 0.3161 | 0.00342 | -0.0376 | 92.4269
1.5 | 0.3681 | 0.00439 | -0.0358 | 83.8497
2 | 0.4243 | 0.00501 | -0.0345 | 84.6906
2.5 | 0.4774 | 0.0057 | -0.0324 | 83.7544
3 | 0.5342 | 0.00616 | -0.0309 | 86.7208
3.5 | 0.5958 | 0.00644 | -0.03 | 92.5155
4 | 0.6566 | 0.00671 | -0.0288 | 97.8539
4.5 | 0.7163 | 0.007 | -0.0271 | 102.3286
5 | 0.7728 | 0.00734 | -0.0246 | 105.2861
5.5 | 0.8158 | 0.00772 | -0.0192 | 105.6736
6 | 0.8643 | 0.00818 | -0.0148 | 105.6601
6.5 | 0.9135 | 0.00875 | -0.0104 | 104.4
7 | 0.9612 | 0.00945 | -0.0056 | 101.7143
7.5 | 1.0098 | 0.01023 | -0.0008 | 98.7097
8 | 1.0534 | 0.01131 | 0.005 | 93.1388
8.5 | 1.085 | 0.01297 | 0.0125 | 83.6546
9 | 1.0894 | 0.01613 | 0.0225 | 67.5387
9.5 | 1.076 | 0.02216 | 0.0321 | 48.556
10 | 1.0548 | 0.02851 | 0.0402 | 36.9975
10.5 | 1.0233 | 0.03535 | 0.0466 | 28.9477
11 | 0.9889 | 0.04302 | 0.0503 | 22.987
11.5 | 0.9534 | 0.05199 | 0.0508 | 18.3381
12 | 0.9188 | 0.06258 | 0.0476 | 14.682
12.5 | 0.8886 | 0.07493 | 0.0406 | 11.8591
13 | 0.8631 | 0.08937 | 0.0304 | 9.6576
13.5 | 0.851 | 0.10396 | 0.0203 | 8.1858
14 | 0.8372 | 0.11838 | 0.0113 | 7.0721

## 137. Re 18M Mach 0.00 (1)
BIGFOIL.COM POLAR EXPORT
NACA66-213 a=0.5
NACA66-213 a=0.5 |  |  |  | Cl Max: | 1.141 | at alpha= | 11 | deg
JavaFoil+Calcfoil stall+Eppler ext transition |  |  |  | L/D Max: | 133.243 | at alpha= | 6 | deg
Re: | 18000000 |  |  | Cd Min: | 0.00546 | at alpha= | -0.5 | deg
Mach: | 0 |  |  | Cl=0 at alpha= | -1.3083 | deg
|  |  |  | @ Cl=0.1, Cd= | 0.0054603
|  |  |  | @ Cl=0.4, Cd= | 0.0055127
|  |  |  | @ Cl=0.6, Cd= | 0.0062831
alpha (deg) | Cl | Cd | Cm | Cl/Cd
-16.5 | -0.642 | 0.11758 | 0.001 | -5.464
-16 | -0.665 | 0.11222 | 0.001 | -5.925
-15.5 | -0.683 | 0.10469 | 0 | -6.527
-15 | -0.7 | 0.09694 | 0 | -7.226
-14.5 | -0.716 | 0.09031 | -0.001 | -7.924
-14 | -0.738 | 0.0764 | -0.001 | -9.658
-13.5 | -0.768 | 0.05826 | -0.002 | -13.176
-13 | -0.798 | 0.04227 | -0.003 | -18.873
-12.5 | -0.896 | 0.01229 | -0.005 | -72.95
-12 | -0.897 | 0.01179 | -0.006 | -76.056
-11.5 | -0.901 | 0.01043 | -0.006 | -86.376
-11 | -0.892 | 0.00985 | -0.007 | -90.502
-10.5 | -0.875 | 0.00938 | -0.008 | -93.289
-10 | -0.853 | 0.00829 | -0.009 | -102.949
-9.5 | -0.827 | 0.00895 | -0.01 | -92.423
-9 | -0.796 | 0.00847 | -0.011 | -93.99
-8.5 | -0.761 | 0.0081 | -0.012 | -94.002
-8 | -0.723 | 0.00779 | -0.013 | -92.707
-7.5 | -0.681 | 0.00745 | -0.014 | -91.391
-7 | -0.636 | 0.00714 | -0.015 | -89.03
-6.5 | -0.588 | 0.00689 | -0.016 | -85.288
-6 | -0.538 | 0.00665 | -0.017 | -80.844
-5.5 | -0.485 | 0.00641 | -0.018 | -75.718
-5 | -0.431 | 0.00629 | -0.018 | -68.609
-4.5 | -0.376 | 0.00623 | -0.019 | -60.301
-4 | -0.319 | 0.00618 | -0.02 | -51.556
-3.5 | -0.261 | 0.00604 | -0.021 | -43.122
-3 | -0.202 | 0.00593 | -0.022 | -34.011
-2.5 | -0.142 | 0.00586 | -0.023 | -24.3
-2 | -0.083 | 0.00588 | -0.024 | -14.071
-1.5 | -0.023 | 0.00593 | -0.025 | -3.832
-1 | 0.037 | 0.00598 | -0.026 | 6.261
-0.5 | 0.098 | 0.00546 | -0.027 | 17.895
0 | 0.158 | 0.00547 | -0.028 | 28.917
0.5 | 0.218 | 0.00549 | -0.029 | 39.769
1 | 0.279 | 0.00556 | -0.03 | 50.09
1.5 | 0.339 | 0.00568 | -0.031 | 59.628
2 | 0.398 | 0.00551 | -0.032 | 72.271
2.5 | 0.457 | 0.00559 | -0.033 | 81.687
3 | 0.516 | 0.00595 | -0.034 | 86.742
3.5 | 0.574 | 0.00618 | -0.035 | 92.955
4 | 0.632 | 0.00641 | -0.036 | 98.557
4.5 | 0.688 | 0.0062 | -0.037 | 110.829
5 | 0.742 | 0.00641 | -0.038 | 115.781
5.5 | 0.796 | 0.00661 | -0.039 | 120.402
6 | 0.847 | 0.00636 | -0.04 | 133.243
6.5 | 0.896 | 0.00792 | -0.041 | 113.158
7 | 0.942 | 0.00827 | -0.041 | 113.93
7.5 | 0.986 | 0.00863 | -0.042 | 114.253
8 | 1.023 | 0.009 | -0.043 | 113.671
8.5 | 1.055 | 0.0094 | -0.044 | 112.307
9 | 1.083 | 0.00985 | -0.045 | 110.013
9.5 | 1.106 | 0.01026 | -0.046 | 107.768
10 | 1.123 | 0.01078 | -0.047 | 104.133
10.5 | 1.135 | 0.01129 | -0.048 | 100.523
11 | 1.141 | 0.01185 | -0.048 | 96.294
11.5 | 1.141 | 0.01269 | -0.049 | 89.921
12 | 1.136 | 0.01345 | -0.05 | 84.506
12.5 | 1.127 | 0.01413 | -0.051 | 79.73
13 | 1.112 | 0.01508 | -0.052 | 73.757
13.5 | 1.09 | 0.01669 | -0.052 | 65.319
14 | 1.065 | 0.01827 | -0.053 | 58.303
14.5 | 1.039 | 0.0198 | -0.053 | 52.454
15 | 0.966 | 0.03514 | -0.051 | 27.491
15.5 | 0.838 | 0.09344 | -0.037 | 8.969
16 | 0.8 | 0.10592 | -0.034 | 7.551

## 138. Re 18M Mach 0.00 (2)
BIGFOIL.COM POLAR EXPORT
NACA66-213 a=0.5
NACA66-213 a=0.5 |  |  |  | Cl Max: | 1.7536 | at alpha= | 19.5 | deg
XFOIL ncrit=9 |  |  |  | L/D Max: | 128.271 | at alpha= | 9 | deg
Re: | 18000000 |  |  | Cd Min: | 0.03528 | at alpha= | 20 | deg
Mach: | 0 |  |  | Cl=0 at alpha= | -1.4605 | deg
|  |  |  | @ Cl=0.1, Cd= | 0.0043094
|  |  |  | @ Cl=0.4, Cd= | 0.0050735
|  |  |  | @ Cl=0.6, Cd= | 0.0060406
alpha (deg) | Cl | Cd | Cm | Cl/Cd
-20 | -1.6786 | 0.02423 | -0.0635 | -69.2778
-19.5 | -1.6719 | 0.02195 | -0.0597 | -76.1686
-19 | -1.6488 | 0.02061 | -0.057 | -80
-18.5 | -1.6337 | 0.01885 | -0.0533 | -86.6684
-18 | -1.6084 | 0.01771 | -0.0503 | -90.8187
-17.5 | -1.5827 | 0.01663 | -0.0471 | -95.1714
-17 | -1.5541 | 0.01571 | -0.044 | -98.9243
-16.5 | -1.5244 | 0.0149 | -0.0409 | -102.3087
-16 | -1.4937 | 0.01419 | -0.0375 | -105.2643
-15.5 | -1.4644 | 0.01353 | -0.0337 | -108.2336
-15 | -1.4307 | 0.01298 | -0.0304 | -110.2234
-14.5 | -1.3888 | 0.01241 | -0.0288 | -111.9098
-13.5 | -1.2994 | 0.01135 | -0.0263 | -114.4846
-13 | -1.2548 | 0.01067 | -0.025 | -117.6007
-12.5 | -1.2073 | 0.01016 | -0.0242 | -118.8287
-12 | -1.1586 | 0.00967 | -0.0236 | -119.8139
-11.5 | -1.1084 | 0.00928 | -0.0232 | -119.4397
-11 | -1.0569 | 0.00894 | -0.023 | -118.2215
-10.5 | -1.0049 | 0.0086 | -0.0228 | -116.8488
-10 | -0.9525 | 0.00827 | -0.0227 | -115.1753
-8.5 | -0.7924 | 0.00733 | -0.0229 | -108.1037
-8 | -0.7386 | 0.00699 | -0.023 | -105.6652
-7.5 | -0.6845 | 0.00668 | -0.0231 | -102.4701
-7 | -0.6294 | 0.00645 | -0.0235 | -97.5814
-5.5 | -0.4615 | 0.00583 | -0.0249 | -79.1595
-5 | -0.4054 | 0.00561 | -0.0254 | -72.2638
-4.5 | -0.3486 | 0.00545 | -0.026 | -63.9633
-4 | -0.2915 | 0.00529 | -0.0266 | -55.104
-3.5 | -0.2345 | 0.00511 | -0.0273 | -45.8904
-3 | -0.1772 | 0.00499 | -0.028 | -35.511
-2.5 | -0.1197 | 0.00486 | -0.0287 | -24.6296
-2 | -0.062 | 0.00474 | -0.0295 | -13.0802
-1.5 | -0.0045 | 0.00464 | -0.0302 | -0.96983
-1 | 0.0525 | 0.00447 | -0.0309 | 11.745
-0.5 | 0.1087 | 0.00428 | -0.0315 | 25.3972
0 | 0.1641 | 0.0041 | -0.0319 | 40.0244
1.5 | 0.3136 | 0.00441 | -0.031 | 71.1111
2 | 0.3667 | 0.00487 | -0.031 | 75.2977
2.5 | 0.4207 | 0.0052 | -0.0312 | 80.9038
3 | 0.4739 | 0.00558 | -0.0312 | 84.9283
3.5 | 0.529 | 0.00579 | -0.0315 | 91.3644
4 | 0.5842 | 0.00598 | -0.0319 | 97.6923
4.5 | 0.639 | 0.00619 | -0.0322 | 103.231
5 | 0.6937 | 0.00639 | -0.0325 | 108.5603
5.5 | 0.7477 | 0.00661 | -0.0326 | 113.1165
6 | 0.801 | 0.00687 | -0.0327 | 116.5939
6.5 | 0.8542 | 0.0071 | -0.0327 | 120.3099
7 | 0.9062 | 0.00737 | -0.0326 | 122.9579
7.5 | 0.957 | 0.0077 | -0.0322 | 124.2857
8 | 1.0078 | 0.00797 | -0.0318 | 126.4492
8.5 | 1.0576 | 0.00828 | -0.0313 | 127.7295
9 | 1.1057 | 0.00862 | -0.0305 | 128.2715
9.5 | 1.1514 | 0.00903 | -0.0292 | 127.5083
10 | 1.1963 | 0.00942 | -0.0278 | 126.9958
10.5 | 1.2328 | 0.00976 | -0.0247 | 126.3115
11 | 1.2671 | 0.01021 | -0.0213 | 124.1038
11.5 | 1.3026 | 0.01072 | -0.0183 | 121.5112
12 | 1.3372 | 0.01132 | -0.0154 | 118.1272
12.5 | 1.3705 | 0.01203 | -0.0125 | 113.9235
13 | 1.4055 | 0.0127 | -0.0099 | 110.6693
13.5 | 1.4401 | 0.0134 | -0.0074 | 107.4701
14 | 1.4731 | 0.01418 | -0.0049 | 103.8858
14.5 | 1.504 | 0.01501 | -0.002 | 100.1999
15 | 1.5408 | 0.01587 | -0.0007 | 97.0888
15.5 | 1.5705 | 0.017 | 0.0018 | 92.3824
16 | 1.5931 | 0.01858 | 0.005 | 85.7427
16.5 | 1.621 | 0.01991 | 0.0073 | 81.4164
17 | 1.6484 | 0.02127 | 0.0094 | 77.4988
17.5 | 1.6726 | 0.0229 | 0.0117 | 73.0393
18 | 1.6954 | 0.02467 | 0.0139 | 68.7231
18.5 | 1.7169 | 0.02662 | 0.016 | 64.4966
19 | 1.7349 | 0.0289 | 0.0181 | 60.0311
19.5 | 1.7536 | 0.03124 | 0.0198 | 56.1332
20 | 1.7528 | 0.03528 | 0.0224 | 49.6825

## 139. Re 18M Mach 0.10 (1)
BIGFOIL.COM POLAR EXPORT
NACA66-213 a=0.5
NACA66-213 a=0.5 |  |  |  | Cl Max: | 1.131 | at alpha= | 11 | deg
JavaFoil+Calcfoil stall+Eppler ext transition |  |  |  | L/D Max: | 120.264 | at alpha= | 5.5 | deg
Re: | 18000000 |  |  | Cd Min: | 0.00547 | at alpha= | -0.5 | deg
Mach: | 0.1 |  |  | Cl=0 at alpha= | -1.3115 | deg
|  |  |  | @ Cl=0.1, Cd= | 0.0054707
|  |  |  | @ Cl=0.4, Cd= | 0.00553
|  |  |  | @ Cl=0.6, Cd= | 0.0063055
alpha (deg) | Cl | Cd | Cm | Cl/Cd
-16.5 | -0.6 | 0.11913 | 0.001 | -5.034
-16 | -0.626 | 0.11398 | 0.001 | -5.488
-15.5 | -0.647 | 0.10678 | 0 | -6.06
-15 | -0.666 | 0.10024 | 0 | -6.647
-14.5 | -0.685 | 0.09285 | -0.001 | -7.379
-14 | -0.705 | 0.08298 | -0.001 | -8.5
-13.5 | -0.724 | 0.07374 | -0.002 | -9.819
-13 | -0.73 | 0.07263 | -0.002 | -10.054
-12.5 | -0.869 | 0.01373 | -0.005 | -63.276
-12 | -0.872 | 0.01329 | -0.005 | -65.604
-11.5 | -0.889 | 0.01051 | -0.006 | -84.591
-11 | -0.883 | 0.00985 | -0.007 | -89.682
-10.5 | -0.868 | 0.00951 | -0.008 | -91.245
-10 | -0.848 | 0.00786 | -0.009 | -107.996
-9.5 | -0.825 | 0.00852 | -0.01 | -96.756
-9 | -0.795 | 0.00848 | -0.011 | -93.758
-8.5 | -0.761 | 0.00819 | -0.012 | -92.917
-8 | -0.723 | 0.00782 | -0.013 | -92.426
-7.5 | -0.682 | 0.00752 | -0.014 | -90.713
-7 | -0.637 | 0.0072 | -0.015 | -88.496
-6.5 | -0.59 | 0.00696 | -0.016 | -84.779
-6 | -0.54 | 0.00671 | -0.017 | -80.472
-5.5 | -0.487 | 0.00646 | -0.018 | -75.433
-5 | -0.433 | 0.00627 | -0.019 | -69.122
-4.5 | -0.377 | 0.00629 | -0.019 | -59.973
-4 | -0.32 | 0.00615 | -0.02 | -52.073
-3.5 | -0.262 | 0.00605 | -0.021 | -43.315
-3 | -0.203 | 0.0059 | -0.022 | -34.353
-2.5 | -0.143 | 0.00585 | -0.023 | -24.447
-2 | -0.083 | 0.00593 | -0.024 | -14.021
-1.5 | -0.023 | 0.0059 | -0.025 | -3.87
-1 | 0.038 | 0.00598 | -0.026 | 6.293
-0.5 | 0.098 | 0.00547 | -0.027 | 17.957
0 | 0.159 | 0.00549 | -0.028 | 28.929
0.5 | 0.219 | 0.00556 | -0.029 | 39.499
1 | 0.28 | 0.00559 | -0.03 | 50.062
1.5 | 0.341 | 0.00573 | -0.031 | 59.466
2 | 0.4 | 0.00553 | -0.032 | 72.295
2.5 | 0.459 | 0.00565 | -0.033 | 81.299
3 | 0.518 | 0.00599 | -0.034 | 86.469
3.5 | 0.577 | 0.00625 | -0.035 | 92.313
4 | 0.635 | 0.00639 | -0.036 | 99.331
4.5 | 0.691 | 0.0062 | -0.037 | 111.357
5 | 0.746 | 0.00641 | -0.038 | 116.274
5.5 | 0.799 | 0.00664 | -0.039 | 120.264
6 | 0.85 | 0.00768 | -0.04 | 110.722
6.5 | 0.899 | 0.008 | -0.041 | 112.329
7 | 0.945 | 0.00834 | -0.042 | 113.302
7.5 | 0.988 | 0.00869 | -0.043 | 113.744
8 | 1.025 | 0.00908 | -0.043 | 112.813
8.5 | 1.056 | 0.00949 | -0.044 | 111.303
9 | 1.083 | 0.00995 | -0.045 | 108.84
9.5 | 1.104 | 0.01035 | -0.046 | 106.603
10 | 1.119 | 0.01092 | -0.047 | 102.494
10.5 | 1.128 | 0.01144 | -0.048 | 98.6
11 | 1.131 | 0.01207 | -0.049 | 93.714
11.5 | 1.128 | 0.01289 | -0.049 | 87.493
12 | 1.119 | 0.01372 | -0.05 | 81.555
12.5 | 1.106 | 0.01444 | -0.051 | 76.578
13 | 1.085 | 0.0156 | -0.052 | 69.579
13.5 | 1.061 | 0.01688 | -0.052 | 62.833
14 | 1.026 | 0.01961 | -0.053 | 52.329
14.5 | 0.876 | 0.07096 | -0.041 | 12.345
15 | 0.83 | 0.08921 | -0.037 | 9.304
15.5 | 0.789 | 0.10138 | -0.034 | 7.782
16 | 0.751 | 0.11051 | -0.032 | 6.8

## 140. Re 18M Mach 0.10 (2)
BIGFOIL.COM POLAR EXPORT
NACA66-213 a=0.5
NACA66-213 a=0.5 |  |  |  | Cl Max: | 1.7461 | at alpha= | 19.5 | deg
XFOIL ncrit=9 |  |  |  | L/D Max: | 127.644 | at alpha= | 9 | deg
Re: | 18000000 |  |  | Cd Min: | 0.03875 | at alpha= | 20 | deg
Mach: | 0.1 |  |  | Cl=0 at alpha= | -1.4625 | deg
|  |  |  | @ Cl=0.1, Cd= | 0.0043123
|  |  |  | @ Cl=0.4, Cd= | 0.005083
|  |  |  | @ Cl=0.6, Cd= | 0.0060492
alpha (deg) | Cl | Cd | Cm | Cl/Cd
-19.5 | -1.6533 | 0.02487 | -0.0678 | -66.4777
-19 | -1.6368 | 0.02293 | -0.0647 | -71.3825
-18.5 | -1.6293 | 0.02055 | -0.0604 | -79.2847
-18 | -1.6048 | 0.01922 | -0.0573 | -83.4964
-17.5 | -1.5863 | 0.01762 | -0.0532 | -90.0284
-17 | -1.5589 | 0.01653 | -0.0498 | -94.3073
-16.5 | -1.5299 | 0.01558 | -0.0463 | -98.1964
-16 | -1.4989 | 0.01476 | -0.0428 | -101.5515
-15.5 | -1.4683 | 0.01402 | -0.039 | -104.729
-15 | -1.4383 | 0.01339 | -0.0347 | -107.416
-14.5 | -1.3988 | 0.01278 | -0.0322 | -109.4523
-14 | -1.3552 | 0.01218 | -0.0304 | -111.2644
-13.5 | -1.3093 | 0.01164 | -0.029 | -112.4828
-13 | -1.2639 | 0.01097 | -0.0275 | -115.2142
-12.5 | -1.2161 | 0.01042 | -0.0264 | -116.7083
-12 | -1.1675 | 0.00986 | -0.0254 | -118.4077
-11.5 | -1.117 | 0.00942 | -0.0248 | -118.5775
-11 | -1.065 | 0.00906 | -0.0244 | -117.5497
-10.5 | -1.0125 | 0.00869 | -0.0241 | -116.5132
-10 | -0.9595 | 0.00835 | -0.0239 | -114.9102
-9 | -0.852 | 0.0077 | -0.0237 | -110.6494
-8.5 | -0.7977 | 0.00739 | -0.0237 | -107.9432
-8 | -0.7434 | 0.00705 | -0.0237 | -105.4468
-7.5 | -0.6889 | 0.00673 | -0.0237 | -102.3626
-7 | -0.6333 | 0.00648 | -0.024 | -97.7315
-6.5 | -0.5772 | 0.00625 | -0.0243 | -92.352
-6 | -0.5207 | 0.00604 | -0.0248 | -86.2086
-5.5 | -0.4641 | 0.00585 | -0.0252 | -79.3333
-5 | -0.4077 | 0.00562 | -0.0257 | -72.5445
-4.5 | -0.3506 | 0.00546 | -0.0262 | -64.2125
-4 | -0.293 | 0.0053 | -0.0269 | -55.283
-3.5 | -0.2357 | 0.00511 | -0.0275 | -46.1252
-3 | -0.178 | 0.00499 | -0.0282 | -35.6713
-2.5 | -0.1201 | 0.00487 | -0.0289 | -24.6612
-2 | -0.0622 | 0.00474 | -0.0297 | -13.1224
-1.5 | -0.0043 | 0.00464 | -0.0305 | -0.92672
-1 | 0.0531 | 0.00447 | -0.0311 | 11.8792
-0.5 | 0.1096 | 0.00428 | -0.0317 | 25.6075
0 | 0.1652 | 0.00409 | -0.0321 | 40.3912
0.5 | 0.2188 | 0.00407 | -0.0323 | 53.7592
1 | 0.2622 | 0.00413 | -0.0311 | 63.4867
1.5 | 0.3153 | 0.00441 | -0.0311 | 71.4966
2 | 0.3686 | 0.00487 | -0.0312 | 75.6879
3 | 0.4762 | 0.0056 | -0.0312 | 85.0357
3.5 | 0.5317 | 0.00581 | -0.0316 | 91.5146
4 | 0.5871 | 0.006 | -0.0319 | 97.85
4.5 | 0.6422 | 0.00621 | -0.0322 | 103.4138
5 | 0.6972 | 0.00641 | -0.0324 | 108.7676
5.5 | 0.7514 | 0.00664 | -0.0325 | 113.1627
6 | 0.8051 | 0.0069 | -0.0325 | 116.6812
6.5 | 0.8586 | 0.00713 | -0.0325 | 120.4208
7 | 0.9106 | 0.00742 | -0.0322 | 122.7224
8 | 1.0128 | 0.00802 | -0.0313 | 126.2843
8.5 | 1.0625 | 0.00834 | -0.0306 | 127.3981
9 | 1.1105 | 0.0087 | -0.0296 | 127.6437
9.5 | 1.156 | 0.00912 | -0.0281 | 126.7544
10 | 1.1991 | 0.00949 | -0.0261 | 126.3541
10.5 | 1.2331 | 0.00988 | -0.0223 | 124.8077
11 | 1.2689 | 0.01035 | -0.0191 | 122.599
11.5 | 1.3047 | 0.01093 | -0.0161 | 119.3687
12 | 1.3397 | 0.01158 | -0.0131 | 115.6908
12.5 | 1.374 | 0.0123 | -0.0101 | 111.7073
13 | 1.4099 | 0.01298 | -0.0075 | 108.621
13.5 | 1.4447 | 0.01373 | -0.0049 | 105.2221
14 | 1.4775 | 0.01458 | -0.0022 | 101.3374
14.5 | 1.5065 | 0.01552 | 0.0012 | 97.0683
15 | 1.544 | 0.0165 | 0.0025 | 93.5758
15.5 | 1.5715 | 0.01784 | 0.0054 | 88.0886
16.5 | 1.6245 | 0.02079 | 0.0108 | 78.1385
17 | 1.6509 | 0.02234 | 0.0132 | 73.8988
17.5 | 1.6747 | 0.0241 | 0.0156 | 69.4896
18 | 1.6955 | 0.02617 | 0.018 | 64.7879
18.5 | 1.717 | 0.02827 | 0.0202 | 60.7358
19 | 1.726 | 0.03144 | 0.0228 | 54.8982
19.5 | 1.7461 | 0.03389 | 0.0244 | 51.5226
20 | 1.7394 | 0.03875 | 0.0269 | 44.8877

## 141. Re 18M Mach 0.25 (1)
BIGFOIL.COM POLAR EXPORT
NACA66-213 a=0.5
NACA66-213 a=0.5 |  |  |  | Cl Max: | 1.08 | at alpha= | 9.5 | deg
JavaFoil+Calcfoil stall+Eppler ext transition |  |  |  | L/D Max: | 125.155 | at alpha= | 5 | deg
Re: | 18000000 |  |  | Cd Min: | 0.00547 | at alpha= | 1.5 | deg
Mach: | 0.25 |  |  | Cl=0 at alpha= | -1.3145 | deg
|  |  |  | @ Cl=0.1, Cd= | 0.0055181
|  |  |  | @ Cl=0.4, Cd= | 0.0055848
|  |  |  | @ Cl=0.6, Cd= | 0.10143
alpha (deg) | Cl | Cd | Cm | Cl/Cd
-15.5 | -0.308 | 0.11602 | 0 | -2.657
-15 | -0.368 | 0.10909 | 0 | -3.376
-14.5 | -0.423 | 0.10447 | -0.001 | -4.048
-14 | -0.473 | 0.09676 | -0.001 | -4.891
-13.5 | -0.519 | 0.09027 | -0.002 | -5.749
-13 | -0.56 | 0.08467 | -0.002 | -6.611
-12.5 | -0.594 | 0.07954 | -0.003 | -7.472
-12 | -0.624 | 0.07419 | -0.003 | -8.405
-11.5 | -0.651 | 0.06463 | -0.004 | -10.08
-11 | -0.663 | 0.06147 | -0.005 | -10.792
-10.5 | -0.805 | 0.0103 | -0.008 | -78.216
-10 | -0.803 | 0.00978 | -0.009 | -82.125
-9.5 | -0.794 | 0.00789 | -0.01 | -100.723
-9 | -0.777 | 0.00799 | -0.011 | -97.239
-8.5 | -0.753 | 0.0086 | -0.012 | -87.571
-8 | -0.722 | 0.00822 | -0.013 | -87.764
-7.5 | -0.685 | 0.00781 | -0.014 | -87.716
-7 | -0.644 | 0.00748 | -0.015 | -86.093
-6.5 | -0.599 | 0.00711 | -0.016 | -84.124
-6 | -0.55 | 0.00684 | -0.017 | -80.296
-5.5 | -0.498 | 0.0066 | -0.018 | -75.43
-5 | -0.443 | 0.00642 | -0.019 | -68.959
-4.5 | -0.386 | 0.00636 | -0.02 | -60.795
-4 | -0.328 | 0.00626 | -0.021 | -52.404
-3.5 | -0.269 | 0.00612 | -0.022 | -43.885
-3 | -0.208 | 0.00605 | -0.023 | -34.406
-2.5 | -0.147 | 0.00591 | -0.024 | -24.876
-2 | -0.085 | 0.00596 | -0.025 | -14.309
-1.5 | -0.023 | 0.00593 | -0.026 | -3.957
-1 | 0.039 | 0.00601 | -0.027 | 6.429
-0.5 | 0.101 | 0.00551 | -0.028 | 18.324
0 | 0.163 | 0.0055 | -0.029 | 29.702
0.5 | 0.226 | 0.0056 | -0.03 | 40.256
1 | 0.288 | 0.00566 | -0.031 | 50.887
1.5 | 0.35 | 0.00547 | -0.032 | 63.982
2 | 0.411 | 0.00561 | -0.033 | 73.173
2.5 | 0.472 | 0.00567 | -0.034 | 83.182
3 | 0.532 | 0.00608 | -0.035 | 87.497
3.5 | 0.592 | 0.00597 | -0.036 | 99.283
4 | 0.651 | 0.00617 | -0.037 | 105.569
4.5 | 0.708 | 0.00637 | -0.038 | 111.161
5 | 0.764 | 0.0061 | -0.039 | 125.155
5.5 | 0.817 | 0.00763 | -0.04 | 107.095
6 | 0.868 | 0.00795 | -0.041 | 109.12
6.5 | 0.916 | 0.00829 | -0.042 | 110.451
7 | 0.96 | 0.00884 | -0.043 | 108.683
7.5 | 1 | 0.00909 | -0.044 | 110.059
8 | 1.031 | 0.00952 | -0.045 | 108.36
8.5 | 1.056 | 0.00998 | -0.045 | 105.761
9 | 1.072 | 0.01052 | -0.046 | 101.868
9.5 | 1.08 | 0.01105 | -0.047 | 97.731
10 | 1.078 | 0.01168 | -0.048 | 92.309
10.5 | 1.067 | 0.01246 | -0.049 | 85.583
11 | 1.045 | 0.01335 | -0.05 | 78.274
11.5 | 1.013 | 0.01437 | -0.051 | 70.474
12 | 0.965 | 0.01648 | -0.051 | 58.581
12.5 | 0.777 | 0.07229 | -0.034 | 10.754
13 | 0.729 | 0.07795 | -0.033 | 9.35
13.5 | 0.668 | 0.09116 | -0.028 | 7.328
14 | 0.611 | 0.09613 | -0.029 | 6.358
14.5 | 0.549 | 0.10143 | -0.029 | 5.417

## 142. Re 18M Mach 0.25 (2)
BIGFOIL.COM POLAR EXPORT
NACA66-213 a=0.5
NACA66-213 a=0.5 |  |  |  | Cl Max: | 1.6534 | at alpha= | 18.5 | deg
XFOIL ncrit=9 |  |  |  | L/D Max: | 124.748 | at alpha= | 8 | deg
Re: | 18000000 |  |  | Cd Min: | 0.07612 | at alpha= | -19.5 | deg
Mach: | 0.25 |  |  | Cl=0 at alpha= | -1.4748 | deg
|  |  |  | @ Cl=0.1, Cd= | 0.0043327
|  |  |  | @ Cl=0.4, Cd= | 0.0050548
|  |  |  | @ Cl=0.6, Cd= | 0.0060795
alpha (deg) | Cl | Cd | Cm | Cl/Cd
-19.5 | -1.3021 | 0.07612 | -0.0731 | -17.1059
-19 | -1.342 | 0.06198 | -0.0835 | -21.6521
-18.5 | -1.3986 | 0.0484 | -0.0915 | -28.8967
-18 | -1.4191 | 0.04099 | -0.0928 | -34.6206
-17.5 | -1.4599 | 0.03339 | -0.0914 | -43.7227
-17 | -1.4779 | 0.02832 | -0.0875 | -52.1857
-16.5 | -1.4904 | 0.02409 | -0.082 | -61.868
-16 | -1.4865 | 0.02113 | -0.0761 | -70.3502
-15.5 | -1.4654 | 0.01926 | -0.0708 | -76.0852
-15 | -1.4412 | 0.01759 | -0.0652 | -81.9329
-14.5 | -1.4121 | 0.01626 | -0.0598 | -86.845
-14 | -1.3829 | 0.01504 | -0.054 | -91.9481
-13.5 | -1.3519 | 0.01412 | -0.0479 | -95.7436
-13 | -1.3089 | 0.01317 | -0.044 | -99.385
-12.5 | -1.2618 | 0.01226 | -0.0409 | -102.9201
-12 | -1.2142 | 0.01127 | -0.0378 | -107.7374
-11.5 | -1.1628 | 0.01053 | -0.0355 | -110.4274
-11 | -1.1095 | 0.00989 | -0.0336 | -112.184
-10.5 | -1.0545 | 0.00937 | -0.0321 | -112.54
-10 | -0.9985 | 0.00891 | -0.0308 | -112.0651
-9.5 | -0.9423 | 0.00847 | -0.0297 | -111.2515
-9 | -0.8848 | 0.0081 | -0.029 | -109.2346
-8 | -0.7703 | 0.00736 | -0.0278 | -104.6603
-7.5 | -0.7131 | 0.00699 | -0.0273 | -102.0172
-7 | -0.6551 | 0.00668 | -0.027 | -98.0689
-6.5 | -0.5969 | 0.00638 | -0.0269 | -93.558
-6 | -0.538 | 0.00615 | -0.027 | -87.4797
-5.5 | -0.4789 | 0.00595 | -0.0273 | -80.4874
-5 | -0.4201 | 0.00572 | -0.0275 | -73.4441
-4.5 | -0.3611 | 0.00551 | -0.0278 | -65.5354
-4 | -0.3014 | 0.00534 | -0.0284 | -56.4419
-3.5 | -0.2419 | 0.00516 | -0.0289 | -46.8798
-3 | -0.1824 | 0.00502 | -0.0295 | -36.3347
-2.5 | -0.1225 | 0.0049 | -0.0302 | -25
-2 | -0.0627 | 0.00476 | -0.0309 | -13.1723
-1.5 | -0.003 | 0.00465 | -0.0317 | -0.64516
-1 | 0.0564 | 0.00449 | -0.0324 | 12.5612
-0.5 | 0.1146 | 0.00428 | -0.0329 | 26.7757
0.5 | 0.227 | 0.00396 | -0.0335 | 57.3232
1 | 0.2704 | 0.00403 | -0.032 | 67.0968
1.5 | 0.3249 | 0.00441 | -0.032 | 73.6735
2 | 0.379 | 0.00491 | -0.0318 | 77.1894
2.5 | 0.4341 | 0.00529 | -0.0318 | 82.0605
3 | 0.4888 | 0.00568 | -0.0316 | 86.0563
3.5 | 0.5458 | 0.00589 | -0.0318 | 92.6655
4 | 0.603 | 0.00609 | -0.032 | 99.0148
4.5 | 0.6595 | 0.00632 | -0.032 | 104.3513
5 | 0.7162 | 0.00653 | -0.0321 | 109.6784
5.5 | 0.7715 | 0.0068 | -0.0318 | 113.4559
6 | 0.8269 | 0.00705 | -0.0315 | 117.2908
6.5 | 0.8814 | 0.00733 | -0.031 | 120.2456
7 | 0.934 | 0.00767 | -0.0301 | 121.7731
8 | 1.0379 | 0.00832 | -0.0278 | 124.7476
8.5 | 1.0861 | 0.00873 | -0.0258 | 124.4101
9 | 1.127 | 0.00913 | -0.0224 | 123.4392
10 | 1.2036 | 0.0101 | -0.0146 | 119.1683
10.5 | 1.2422 | 0.01073 | -0.0111 | 115.7689
11 | 1.2813 | 0.0114 | -0.0077 | 112.3947
11.5 | 1.3185 | 0.01222 | -0.004 | 107.8969
12 | 1.3572 | 0.01302 | -0.0007 | 104.2396
12.5 | 1.3948 | 0.01391 | 0.0027 | 100.2732
13 | 1.4301 | 0.01495 | 0.0063 | 95.6589
13.5 | 1.4615 | 0.01623 | 0.0103 | 90.0493
14 | 1.4913 | 0.01758 | 0.0144 | 84.8294
14.5 | 1.5302 | 0.01894 | 0.0167 | 80.792
15 | 1.5601 | 0.02061 | 0.0203 | 75.6963
15.5 | 1.587 | 0.02254 | 0.0239 | 70.4082
16 | 1.6112 | 0.02474 | 0.0276 | 65.1253
16.5 | 1.6266 | 0.02768 | 0.0314 | 58.7645
17 | 1.6443 | 0.03061 | 0.0347 | 53.7177
17.5 | 1.6524 | 0.03448 | 0.038 | 47.9234
18 | 1.6496 | 0.0395 | 0.0408 | 41.762
18.5 | 1.6534 | 0.0444 | 0.0426 | 37.2387
19 | 1.6318 | 0.05215 | 0.0433 | 31.2905
19.5 | 1.6144 | 0.06032 | 0.0423 | 26.7639
20 | 1.5665 | 0.07298 | 0.0379 | 21.4648

## 143. Re 18M Mach 0.50 (1)
BIGFOIL.COM POLAR EXPORT
NACA66-213 a=0.5
NACA66-213 a=0.5 |  |  |  | Cl Max: | 1.156 | at alpha= | 20 | deg
JavaFoil+Calcfoil stall+Eppler ext transition |  |  |  | L/D Max: | 99.937 | at alpha= | 5.5 | deg
Re: | 18000000 |  |  | Cd Min: | 0.00545 | at alpha= | 1.5 | deg
Mach: | 0.5 |  |  | Cl=0 at alpha= | -1.3116 | deg
|  |  |  | @ Cl=0.1, Cd= | 0.0058021
|  |  |  | @ Cl=0.4, Cd= | 0.0054661
|  |  |  | @ Cl=0.6, Cd= | 0.0070181
alpha (deg) | Cl | Cd | Cm | Cl/Cd
-20 | -1.021 | 0.17582 | 0.005 | -5.807
-19.5 | -0.993 | 0.1745 | 0.004 | -5.691
-19 | -0.969 | 0.15614 | 0.004 | -6.209
-18.5 | -0.941 | 0.14947 | 0.003 | -6.297
-18 | -0.914 | 0.14254 | 0.003 | -6.412
-17.5 | -0.886 | 0.13803 | 0.002 | -6.419
-17 | -0.86 | 0.13032 | 0.002 | -6.598
-16.5 | -0.834 | 0.12185 | 0.001 | -6.845
-16 | -0.806 | 0.11794 | 0.001 | -6.834
-15.5 | -0.778 | 0.11336 | 0 | -6.864
-15 | -0.766 | 0.08675 | 0 | -8.831
-14.5 | -0.776 | 0.0548 | -0.001 | -14.153
-14 | -0.828 | 0.018 | -0.002 | -45.992
-13.5 | -0.67 | 0.09073 | -0.002 | -7.387
-13 | -0.651 | 0.07632 | -0.003 | -8.524
-12.5 | -0.655 | 0.04868 | -0.004 | -13.461
-12 | -0.7 | 0.01605 | -0.006 | -43.588
-11.5 | -0.677 | 0.01328 | -0.007 | -50.971
-11 | -0.648 | 0.01193 | -0.008 | -54.326
-10.5 | -0.504 | 0.07007 | -0.005 | -7.192
-10 | -0.478 | 0.0617 | -0.006 | -7.745
-9.5 | -0.454 | 0.05454 | -0.007 | -8.327
-9 | -0.517 | 0.01048 | -0.013 | -49.316
-8.5 | -0.486 | 0.00963 | -0.014 | -50.458
-8 | -0.454 | 0.00904 | -0.015 | -50.176
-7.5 | -0.34 | 0.04851 | -0.008 | -7.008
-7 | -0.313 | 0.04365 | -0.009 | -7.177
-6.5 | -0.436 | 0.03993 | -0.01 | -10.93
-6 | -0.552 | 0.00757 | -0.019 | -72.853
-5.5 | -0.523 | 0.00712 | -0.02 | -73.524
-5 | -0.478 | 0.00671 | -0.021 | -71.226
-4.5 | -0.423 | 0.00636 | -0.022 | -66.484
-4 | -0.362 | 0.00672 | -0.023 | -53.872
-3.5 | -0.298 | 0.00651 | -0.025 | -45.785
-3 | -0.232 | 0.00636 | -0.026 | -36.45
-2.5 | -0.164 | 0.00625 | -0.027 | -26.234
-2 | -0.095 | 0.00616 | -0.028 | -15.45
-1.5 | -0.026 | 0.00614 | -0.029 | -4.266
-1 | 0.043 | 0.00625 | -0.03 | 6.909
-0.5 | 0.113 | 0.0057 | -0.031 | 19.807
0 | 0.182 | 0.00546 | -0.032 | 33.394
0.5 | 0.252 | 0.00556 | -0.034 | 45.272
1 | 0.321 | 0.00561 | -0.035 | 57.237
1.5 | 0.391 | 0.00545 | -0.036 | 71.711
2 | 0.458 | 0.00557 | -0.037 | 82.235
2.5 | 0.525 | 0.00667 | -0.038 | 78.718
3 | 0.592 | 0.00698 | -0.039 | 84.774
3.5 | 0.657 | 0.00729 | -0.04 | 90.174
4 | 0.72 | 0.0076 | -0.041 | 94.654
4.5 | 0.779 | 0.00796 | -0.042 | 97.944
5 | 0.835 | 0.00835 | -0.043 | 99.919
5.5 | 0.884 | 0.00884 | -0.044 | 99.937
6 | 0.923 | 0.00935 | -0.045 | 98.658
6.5 | 0.946 | 0.00992 | -0.046 | 95.341
7 | 0.94 | 0.01063 | -0.047 | 88.466
7.5 | 0.836 | 0.01162 | -0.048 | 71.918
8 | 0.621 | 0.01231 | -0.049 | 50.402
8.5 | 0.537 | 0.05298 | -0.026 | 10.132
9 | 0.685 | 0.01299 | -0.051 | 52.749
9.5 | 0.717 | 0.01397 | -0.052 | 51.3
10 | 0.747 | 0.01521 | -0.053 | 49.105
10.5 | 0.776 | 0.01649 | -0.054 | 47.076
11 | 0.673 | 0.07017 | -0.031 | 9.598
11.5 | 0.841 | 0.01692 | -0.056 | 49.694
12 | 0.87 | 0.01851 | -0.057 | 46.97
12.5 | 0.896 | 0.02083 | -0.058 | 43.03
13 | 0.908 | 0.02737 | -0.057 | 33.185
13.5 | 0.834 | 0.07411 | -0.044 | 11.252
14 | 0.985 | 0.02388 | -0.06 | 41.263
14.5 | 1.004 | 0.02875 | -0.06 | 34.911
15 | 0.891 | 0.10539 | -0.039 | 8.457
15.5 | 0.918 | 0.1129 | -0.04 | 8.134
16 | 0.939 | 0.12606 | -0.038 | 7.45
16.5 | 0.966 | 0.13319 | -0.039 | 7.254
17 | 0.994 | 0.1396 | -0.04 | 7.119
17.5 | 1.023 | 0.14097 | -0.042 | 7.254
18 | 1.045 | 0.15881 | -0.041 | 6.58
18.5 | 1.073 | 0.16669 | -0.043 | 6.435
19 | 1.1 | 0.16934 | -0.044 | 6.494
19.5 | 1.128 | 0.17111 | -0.046 | 6.593
20 | 1.156 | 0.17617 | -0.047 | 6.562

## 144. Re 18M Mach 0.50 (2)
BIGFOIL.COM POLAR EXPORT
NACA66-213 a=0.5
NACA66-213 a=0.5 |  |  |  | Cl Max: | 1.0959 | at alpha= | 9 | deg
XFOIL ncrit=9 |  |  |  | L/D Max: | 237.679 | at alpha= | -0.5 | deg
Re: | 18000000 |  |  | Cd Min: | 0.11741 | at alpha= | 14 | deg
Mach: | 0.5 |  |  | Cl=0 at alpha= | -1.5045 | deg
|  |  |  | @ Cl=0.1, Cd= | 0.00058031
|  |  |  | @ Cl=0.4, Cd= | 0.0048109
|  |  |  | @ Cl=0.6, Cd= | 0.0063147
alpha (deg) | Cl | Cd | Cm | Cl/Cd
-12.5 | -0.4542 | 0.10202 | -0.0405 | -4.4521
-12 | -0.461 | 0.09106 | -0.0474 | -5.0626
-11.5 | -0.4764 | 0.07856 | -0.0551 | -6.0642
-11 | -0.494 | 0.06571 | -0.0629 | -7.5179
-10.5 | -0.5079 | 0.05086 | -0.0737 | -9.9862
-10 | -0.534 | 0.03832 | -0.0829 | -13.9353
-9.5 | -0.5672 | 0.0296 | -0.0857 | -19.1622
-9 | -0.6087 | 0.02282 | -0.0835 | -26.674
-8.5 | -0.6509 | 0.0178 | -0.0762 | -36.5674
-8 | -0.691 | 0.01292 | -0.0647 | -53.483
-7.5 | -0.7107 | 0.00691 | -0.0553 | -102.8509
-7 | -0.708 | 0.00226 | -0.0476 | -313.2743
-6.5 | -0.6658 | 0.00123 | -0.0422 | -541.3008
-6 | -0.6063 | 0.001 | -0.0387 | -606.3
-5.5 | -0.5405 | 0.00089 | -0.0366 | -607.3034
-5 | -0.4725 | 0.00083 | -0.0354 | -569.2771
-4.5 | -0.4047 | 0.00078 | -0.0346 | -518.8462
-4 | -0.3371 | 0.00074 | -0.0341 | -455.5405
-3.5 | -0.2693 | 0.00071 | -0.0341 | -379.2958
-3 | -0.2017 | 0.00069 | -0.0342 | -292.3188
-2.5 | -0.1342 | 0.00066 | -0.0346 | -203.3333
-2 | -0.0666 | 0.00064 | -0.0352 | -104.0625
-1.5 | 0.0006 | 0.00062 | -0.0359 | 0.96774
-1 | 0.0679 | 0.0006 | -0.0367 | 113.1667
-0.5 | 0.1331 | 0.00056 | -0.0373 | 237.6786
0 | 0.2016 | 0.00397 | -0.0389 | 50.7809
1 | 0.3121 | 0.00364 | -0.0369 | 85.7418
1.5 | 0.3661 | 0.00446 | -0.0355 | 82.0852
2 | 0.4231 | 0.00505 | -0.0343 | 83.7822
2.5 | 0.4781 | 0.00566 | -0.0326 | 84.47
3 | 0.5368 | 0.00606 | -0.0313 | 88.5809
3.5 | 0.599 | 0.00631 | -0.0306 | 94.9287
4 | 0.6602 | 0.0066 | -0.0294 | 100.0303
4.5 | 0.7207 | 0.00687 | -0.0279 | 104.9054
5 | 0.7783 | 0.00721 | -0.0255 | 107.9473
5.5 | 0.8244 | 0.00755 | -0.0206 | 109.1921
6 | 0.8717 | 0.00799 | -0.016 | 109.0989
6.5 | 0.9202 | 0.00855 | -0.0114 | 107.6257
7 | 0.9692 | 0.00921 | -0.0068 | 105.2334
7.5 | 1.018 | 0.00996 | -0.0018 | 102.2088
8 | 1.0625 | 0.01098 | 0.004 | 96.7668
8.5 | 1.0954 | 0.01256 | 0.0114 | 87.2134
9 | 1.0959 | 0.01584 | 0.022 | 69.1856
9.5 | 1.0832 | 0.02175 | 0.0317 | 49.8023
10 | 1.0625 | 0.028 | 0.0399 | 37.9464
10.5 | 1.0313 | 0.03476 | 0.0465 | 29.6692
11 | 0.9965 | 0.04236 | 0.0504 | 23.5246
11.5 | 0.9595 | 0.05135 | 0.0511 | 18.6855
12 | 0.9253 | 0.06179 | 0.0481 | 14.9749
12.5 | 0.8931 | 0.07428 | 0.0411 | 12.0234
13 | 0.8674 | 0.08861 | 0.031 | 9.789
13.5 | 0.8551 | 0.10302 | 0.0209 | 8.3003
14 | 0.8428 | 0.11741 | 0.0119 | 7.1783

## 145. Re 20M Mach 0.00 (1)
BIGFOIL.COM POLAR EXPORT
NACA66-213 a=0.5
NACA66-213 a=0.5 |  |  |  | Cl Max: | 1.142 | at alpha= | 11 | deg
JavaFoil+Calcfoil stall+Eppler ext transition |  |  |  | L/D Max: | 125.178 | at alpha= | 6 | deg
Re: | 20000000 |  |  | Cd Min: | 0.00555 | at alpha= | -0.5 | deg
Mach: | 0 |  |  | Cl=0 at alpha= | -1.3083 | deg
|  |  |  | @ Cl=0.1, Cd= | 0.00555
|  |  |  | @ Cl=0.4, Cd= | 0.005613
|  |  |  | @ Cl=0.6, Cd= | 0.0061741
alpha (deg) | Cl | Cd | Cm | Cl/Cd
-16.5 | -0.642 | 0.12006 | 0.001 | -5.344
-16 | -0.665 | 0.11173 | 0.001 | -5.954
-15.5 | -0.684 | 0.10381 | 0 | -6.587
-15 | -0.7 | 0.098 | 0 | -7.142
-14.5 | -0.719 | 0.08651 | -0.001 | -8.315
-14 | -0.744 | 0.07143 | -0.002 | -10.416
-13.5 | -0.843 | 0.02271 | -0.003 | -37.139
-13 | -0.787 | 0.04794 | -0.003 | -16.411
-12.5 | -0.899 | 0.01182 | -0.005 | -76.031
-12 | -0.899 | 0.01135 | -0.006 | -79.251
-11.5 | -0.9 | 0.0104 | -0.006 | -86.53
-11 | -0.893 | 0.00966 | -0.007 | -92.407
-10.5 | -0.875 | 0.00804 | -0.008 | -108.876
-10 | -0.854 | 0.00814 | -0.009 | -104.85
-9.5 | -0.827 | 0.00876 | -0.01 | -94.483
-9 | -0.796 | 0.00829 | -0.011 | -96.05
-8.5 | -0.761 | 0.00796 | -0.012 | -95.588
-8 | -0.723 | 0.00768 | -0.013 | -94.088
-7.5 | -0.681 | 0.00732 | -0.014 | -92.989
-7 | -0.636 | 0.00701 | -0.015 | -90.705
-6.5 | -0.588 | 0.0068 | -0.016 | -86.518
-6 | -0.538 | 0.00658 | -0.017 | -81.683
-5.5 | -0.485 | 0.0064 | -0.018 | -75.811
-5 | -0.431 | 0.00636 | -0.018 | -67.848
-4.5 | -0.376 | 0.00618 | -0.019 | -60.726
-4 | -0.319 | 0.00612 | -0.02 | -52.065
-3.5 | -0.261 | 0.00598 | -0.021 | -43.6
-3 | -0.202 | 0.0059 | -0.022 | -34.2
-2.5 | -0.142 | 0.00593 | -0.023 | -24.02
-2 | -0.083 | 0.00593 | -0.024 | -13.952
-1.5 | -0.023 | 0.00595 | -0.025 | -3.815
-1 | 0.037 | 0.006 | -0.026 | 6.238
-0.5 | 0.098 | 0.00555 | -0.027 | 17.609
0 | 0.158 | 0.00555 | -0.028 | 28.485
0.5 | 0.218 | 0.0056 | -0.029 | 39.003
1 | 0.279 | 0.00568 | -0.03 | 49.067
1.5 | 0.339 | 0.00584 | -0.031 | 58.052
2 | 0.398 | 0.00561 | -0.032 | 70.947
2.5 | 0.457 | 0.0057 | -0.033 | 80.191
3 | 0.516 | 0.00632 | -0.034 | 81.625
3.5 | 0.574 | 0.00608 | -0.035 | 94.496
4 | 0.632 | 0.00629 | -0.036 | 100.475
4.5 | 0.688 | 0.0061 | -0.037 | 112.772
5 | 0.743 | 0.00629 | -0.038 | 117.995
5.5 | 0.796 | 0.00651 | -0.039 | 122.24
6 | 0.847 | 0.00677 | -0.04 | 125.178
6.5 | 0.896 | 0.00782 | -0.041 | 114.631
7 | 0.943 | 0.00815 | -0.041 | 115.747
7.5 | 0.986 | 0.00847 | -0.042 | 116.378
8 | 1.023 | 0.00883 | -0.043 | 115.876
8.5 | 1.056 | 0.00923 | -0.044 | 114.407
9 | 1.084 | 0.00967 | -0.045 | 112.132
9.5 | 1.106 | 0.01006 | -0.046 | 110.035
10 | 1.124 | 0.01058 | -0.047 | 106.169
10.5 | 1.136 | 0.0111 | -0.048 | 102.323
11 | 1.142 | 0.01167 | -0.048 | 97.788
11.5 | 1.142 | 0.01242 | -0.049 | 91.919
12 | 1.137 | 0.01319 | -0.05 | 86.176
12.5 | 1.128 | 0.01388 | -0.051 | 81.261
13 | 1.113 | 0.01484 | -0.052 | 74.957
13.5 | 1.092 | 0.01629 | -0.052 | 67.023
14 | 1.067 | 0.01775 | -0.053 | 60.098
14.5 | 1.037 | 0.02008 | -0.053 | 51.64
15 | 0.987 | 0.02785 | -0.052 | 35.433
15.5 | 0.844 | 0.08836 | -0.039 | 9.555
16 | 0.801 | 0.10405 | -0.035 | 7.703

## 146. Re 20M Mach 0.00 (2)
BIGFOIL.COM POLAR EXPORT
NACA66-213 a=0.5
NACA66-213 a=0.5 |  |  |  | Cl Max: | 1.7623 | at alpha= | 19.5 | deg
XFOIL ncrit=9 |  |  |  | L/D Max: | 130.612 | at alpha= | 9 | deg
Re: | 20000000 |  |  | Cd Min: | 0.03452 | at alpha= | 20 | deg
Mach: | 0 |  |  | Cl=0 at alpha= | -1.4571 | deg
|  |  |  | @ Cl=0.1, Cd= | 0.0044178
|  |  |  | @ Cl=0.4, Cd= | 0.0050462
|  |  |  | @ Cl=0.6, Cd= | 0.0059502
alpha (deg) | Cl | Cd | Cm | Cl/Cd
-20 | -1.6883 | 0.02378 | -0.0626 | -70.9966
-19.5 | -1.6783 | 0.02162 | -0.059 | -77.6272
-19 | -1.6558 | 0.02025 | -0.0563 | -81.7679
-18.5 | -1.6429 | 0.01838 | -0.0523 | -89.3852
-18 | -1.6167 | 0.01731 | -0.0493 | -93.3969
-17.5 | -1.5918 | 0.0162 | -0.0459 | -98.2593
-17 | -1.5632 | 0.01531 | -0.0428 | -102.1032
-16.5 | -1.5332 | 0.01453 | -0.0396 | -105.5196
-16 | -1.5028 | 0.01385 | -0.0361 | -108.5054
-15.5 | -1.474 | 0.01323 | -0.032 | -111.4135
-15 | -1.4367 | 0.01269 | -0.0295 | -113.2151
-14.5 | -1.3941 | 0.01212 | -0.0279 | -115.0248
-14 | -1.3498 | 0.01159 | -0.0266 | -116.4625
-13.5 | -1.3037 | 0.01109 | -0.0256 | -117.5564
-13 | -1.2578 | 0.01051 | -0.0245 | -119.6765
-12.5 | -1.21 | 0.01 | -0.0238 | -121
-12 | -1.1616 | 0.00949 | -0.0231 | -122.4025
-11 | -1.0597 | 0.00874 | -0.0225 | -121.2471
-10.5 | -1.0075 | 0.00841 | -0.0224 | -119.7979
-9 | -0.8481 | 0.00748 | -0.0224 | -113.3824
-8 | -0.7399 | 0.00689 | -0.0228 | -107.3875
-7.5 | -0.6858 | 0.00658 | -0.0229 | -104.2249
-7 | -0.6306 | 0.00633 | -0.0233 | -99.6209
-6.5 | -0.5748 | 0.00611 | -0.0237 | -94.0753
-6 | -0.5187 | 0.00592 | -0.0242 | -87.6182
-5 | -0.4063 | 0.00552 | -0.0252 | -73.6051
-4.5 | -0.3494 | 0.00535 | -0.0258 | -65.3084
-4 | -0.2922 | 0.00519 | -0.0265 | -56.3006
-3.5 | -0.2352 | 0.00503 | -0.0271 | -46.7594
-3 | -0.1778 | 0.00491 | -0.0279 | -36.2118
-2.5 | -0.1202 | 0.00478 | -0.0286 | -25.1464
-2 | -0.0627 | 0.00468 | -0.0294 | -13.3974
-1.5 | -0.0049 | 0.00456 | -0.0302 | -1.0746
-1 | 0.0522 | 0.00445 | -0.0309 | 11.7303
0.5 | 0.2157 | 0.00434 | -0.0319 | 49.7005
1 | 0.2622 | 0.00456 | -0.0311 | 57.5
1.5 | 0.3135 | 0.00444 | -0.031 | 70.6081
2 | 0.3667 | 0.00485 | -0.031 | 75.6082
2.5 | 0.421 | 0.00517 | -0.0312 | 81.4313
3.5 | 0.5301 | 0.00571 | -0.0317 | 92.8371
4 | 0.5855 | 0.0059 | -0.0321 | 99.2373
4.5 | 0.6404 | 0.00609 | -0.0324 | 105.156
5 | 0.6953 | 0.00629 | -0.0328 | 110.5405
5.5 | 0.7492 | 0.00651 | -0.0329 | 115.0845
6 | 0.8029 | 0.00675 | -0.033 | 118.9481
6.5 | 0.8563 | 0.00699 | -0.0331 | 122.5036
7 | 0.9083 | 0.00726 | -0.033 | 125.1102
7.5 | 0.9596 | 0.00756 | -0.0327 | 126.9312
8 | 1.0107 | 0.00784 | -0.0324 | 128.9158
8.5 | 1.0606 | 0.00814 | -0.0319 | 130.2948
9 | 1.1089 | 0.00849 | -0.0311 | 130.6125
9.5 | 1.1551 | 0.00889 | -0.0299 | 129.9325
10 | 1.201 | 0.00925 | -0.0287 | 129.8378
10.5 | 1.241 | 0.00959 | -0.0263 | 129.4056
11 | 1.2742 | 0.01002 | -0.0226 | 127.1657
11.5 | 1.3086 | 0.01053 | -0.0194 | 124.2735
12 | 1.3431 | 0.01113 | -0.0164 | 120.6739
12.5 | 1.3771 | 0.0118 | -0.0135 | 116.7034
13 | 1.4127 | 0.01242 | -0.011 | 113.744
13.5 | 1.4475 | 0.01311 | -0.0086 | 110.4119
14 | 1.4809 | 0.01387 | -0.006 | 106.77
14.5 | 1.5121 | 0.01472 | -0.0032 | 102.7242
15 | 1.5434 | 0.01551 | -0.0006 | 99.51
16 | 1.6004 | 0.01815 | 0.0042 | 88.1763
16.5 | 1.6288 | 0.01942 | 0.0065 | 83.8723
17 | 1.6558 | 0.02079 | 0.0087 | 79.6441
17.5 | 1.6809 | 0.02234 | 0.011 | 75.2417
18 | 1.7038 | 0.02407 | 0.0132 | 70.7852
18.5 | 1.726 | 0.02594 | 0.0153 | 66.5382
19 | 1.7421 | 0.02833 | 0.0176 | 61.4931
19.5 | 1.7623 | 0.03053 | 0.0193 | 57.7236
20 | 1.7615 | 0.03452 | 0.022 | 51.0284

## 147. Re 20M Mach 0.10 (1)
BIGFOIL.COM POLAR EXPORT
NACA66-213 a=0.5
NACA66-213 a=0.5 |  |  |  | Cl Max: | 1.132 | at alpha= | 11 | deg
JavaFoil+Calcfoil stall+Eppler ext transition |  |  |  | L/D Max: | 135.342 | at alpha= | 6 | deg
Re: | 20000000 |  |  | Cd Min: | 0.00556 | at alpha= | 0 | deg
Mach: | 0.1 |  |  | Cl=0 at alpha= | -1.3115 | deg
|  |  |  | @ Cl=0.1, Cd= | 0.0055987
|  |  |  | @ Cl=0.4, Cd= | 0.00558
|  |  |  | @ Cl=0.6, Cd= | 0.0062212
alpha (deg) | Cl | Cd | Cm | Cl/Cd
-16.5 | -0.599 | 0.12059 | 0.001 | -4.971
-16 | -0.626 | 0.11347 | 0.001 | -5.515
-15.5 | -0.647 | 0.10714 | 0 | -6.035
-15 | -0.667 | 0.09971 | 0 | -6.684
-14.5 | -0.684 | 0.09474 | -0.001 | -7.216
-14 | -0.706 | 0.08191 | -0.001 | -8.622
-13.5 | -0.73 | 0.06931 | -0.002 | -10.527
-13 | -0.734 | 0.06978 | -0.003 | -10.516
-12.5 | -0.874 | 0.01278 | -0.005 | -68.412
-12 | -0.878 | 0.01225 | -0.006 | -71.689
-11.5 | -0.89 | 0.01029 | -0.007 | -86.446
-11 | -0.884 | 0.00967 | -0.007 | -91.441
-10.5 | -0.868 | 0.00932 | -0.008 | -93.201
-10 | -0.849 | 0.00824 | -0.009 | -103.058
-9.5 | -0.825 | 0.0089 | -0.01 | -92.678
-9 | -0.795 | 0.00842 | -0.011 | -94.418
-8.5 | -0.761 | 0.00807 | -0.012 | -94.327
-8 | -0.723 | 0.00768 | -0.013 | -94.204
-7.5 | -0.682 | 0.00741 | -0.014 | -92.056
-7 | -0.637 | 0.00709 | -0.015 | -89.894
-6.5 | -0.59 | 0.00687 | -0.016 | -85.813
-6 | -0.54 | 0.00665 | -0.017 | -81.199
-5.5 | -0.487 | 0.00639 | -0.018 | -76.284
-5 | -0.433 | 0.00634 | -0.019 | -68.364
-4.5 | -0.377 | 0.00624 | -0.019 | -60.413
-4 | -0.32 | 0.00607 | -0.02 | -52.712
-3.5 | -0.262 | 0.00603 | -0.021 | -43.459
-3 | -0.203 | 0.0059 | -0.022 | -34.356
-2.5 | -0.143 | 0.00593 | -0.023 | -24.134
-2 | -0.083 | 0.00595 | -0.024 | -13.961
-1.5 | -0.023 | 0.00598 | -0.025 | -3.817
-1 | 0.038 | 0.006 | -0.026 | 6.267
-0.5 | 0.098 | 0.0056 | -0.027 | 17.544
0 | 0.159 | 0.00556 | -0.028 | 28.564
0.5 | 0.219 | 0.00557 | -0.029 | 39.418
1 | 0.28 | 0.00572 | -0.03 | 48.928
1.5 | 0.341 | 0.00582 | -0.031 | 58.492
2 | 0.4 | 0.00558 | -0.032 | 71.666
2.5 | 0.459 | 0.0057 | -0.033 | 80.579
3 | 0.518 | 0.00636 | -0.034 | 81.511
3.5 | 0.577 | 0.00613 | -0.035 | 94.062
4 | 0.635 | 0.00636 | -0.036 | 99.727
4.5 | 0.691 | 0.00612 | -0.037 | 112.869
5 | 0.746 | 0.00632 | -0.038 | 118.011
5.5 | 0.799 | 0.00656 | -0.039 | 121.782
6 | 0.851 | 0.00628 | -0.04 | 135.342
6.5 | 0.9 | 0.00785 | -0.041 | 114.621
7 | 0.946 | 0.00819 | -0.042 | 115.497
7.5 | 0.989 | 0.00853 | -0.043 | 115.868
8 | 1.025 | 0.0089 | -0.043 | 115.205
8.5 | 1.057 | 0.0093 | -0.044 | 113.592
9 | 1.083 | 0.00975 | -0.045 | 111.142
9.5 | 1.104 | 0.01016 | -0.046 | 108.667
10 | 1.119 | 0.01071 | -0.047 | 104.541
10.5 | 1.129 | 0.01125 | -0.048 | 100.327
11 | 1.132 | 0.0119 | -0.049 | 95.071
11.5 | 1.129 | 0.01263 | -0.049 | 89.354
12 | 1.12 | 0.01343 | -0.05 | 83.375
12.5 | 1.106 | 0.01416 | -0.051 | 78.123
13 | 1.087 | 0.01524 | -0.052 | 71.294
13.5 | 1.061 | 0.01666 | -0.052 | 63.672
14 | 1.029 | 0.0189 | -0.053 | 54.418
14.5 | 0.955 | 0.03307 | -0.05 | 28.874
15 | 0.837 | 0.08374 | -0.039 | 9.996
15.5 | 0.788 | 0.10163 | -0.034 | 7.758
16 | 0.752 | 0.10941 | -0.033 | 6.877

## 148. Re 20M Mach 0.10 (2)
BIGFOIL.COM POLAR EXPORT
NACA66-213 a=0.5
NACA66-213 a=0.5 |  |  |  | Cl Max: | 1.7531 | at alpha= | 19.5 | deg
XFOIL ncrit=9 |  |  |  | L/D Max: | 129.814 | at alpha= | 9 | deg
Re: | 20000000 |  |  | Cd Min: | 0.03765 | at alpha= | 20 | deg
Mach: | 0.1 |  |  | Cl=0 at alpha= | -1.4591 | deg
|  |  |  | @ Cl=0.1, Cd= | 0.004334
|  |  |  | @ Cl=0.4, Cd= | 0.0050444
|  |  |  | @ Cl=0.6, Cd= | 0.0059597
alpha (deg) | Cl | Cd | Cm | Cl/Cd
-20 | -1.6753 | 0.02655 | -0.0701 | -63.0998
-19.5 | -1.6641 | 0.02425 | -0.067 | -68.6227
-19 | -1.6465 | 0.02238 | -0.0639 | -73.5702
-18.5 | -1.636 | 0.02019 | -0.0598 | -81.0302
-18 | -1.6116 | 0.01888 | -0.0565 | -85.3602
-17.5 | -1.5954 | 0.01718 | -0.0521 | -92.8638
-17 | -1.5684 | 0.0161 | -0.0486 | -97.4161
-16.5 | -1.539 | 0.01518 | -0.045 | -101.3834
-16 | -1.5081 | 0.0144 | -0.0415 | -104.7292
-15.5 | -1.4779 | 0.01367 | -0.0375 | -108.1127
-15 | -1.4468 | 0.01309 | -0.0333 | -110.5271
-14.5 | -1.4047 | 0.01248 | -0.0313 | -112.5561
-13.5 | -1.3141 | 0.01136 | -0.0282 | -115.6778
-13 | -1.2671 | 0.0108 | -0.027 | -117.3241
-12.5 | -1.219 | 0.01025 | -0.0259 | -118.9268
-12 | -1.1704 | 0.00969 | -0.025 | -120.7843
-11 | -1.0679 | 0.00886 | -0.0239 | -120.5305
-10.5 | -1.0152 | 0.00851 | -0.0236 | -119.2949
-10 | -0.962 | 0.00818 | -0.0234 | -117.6039
-9 | -0.8541 | 0.00754 | -0.0233 | -113.2759
-8.5 | -0.7994 | 0.00726 | -0.0234 | -110.1102
-8 | -0.7448 | 0.00695 | -0.0234 | -107.1655
-7.5 | -0.6902 | 0.00663 | -0.0235 | -104.1026
-7 | -0.6346 | 0.00636 | -0.0238 | -99.7799
-6.5 | -0.5784 | 0.00613 | -0.0241 | -94.3556
-6 | -0.5219 | 0.00594 | -0.0246 | -87.862
-5 | -0.4086 | 0.00554 | -0.0255 | -73.7545
-4.5 | -0.3513 | 0.00535 | -0.0261 | -65.6636
-4 | -0.2938 | 0.0052 | -0.0268 | -56.5
-3.5 | -0.2364 | 0.00504 | -0.0274 | -46.9048
-3 | -0.1787 | 0.00492 | -0.0281 | -36.3211
-2.5 | -0.1206 | 0.00479 | -0.0289 | -25.1775
-2 | -0.0628 | 0.00468 | -0.0296 | -13.4188
-1.5 | -0.0047 | 0.00457 | -0.0304 | -1.0284
-1 | 0.0528 | 0.00446 | -0.0311 | 11.8386
-0.5 | 0.109 | 0.00431 | -0.0316 | 25.29
0 | 0.1645 | 0.00422 | -0.032 | 38.981
1 | 0.2637 | 0.00455 | -0.0313 | 57.956
1.5 | 0.3152 | 0.00444 | -0.0311 | 70.991
2 | 0.3686 | 0.00486 | -0.0312 | 75.8436
2.5 | 0.4231 | 0.00518 | -0.0313 | 81.6795
3 | 0.4771 | 0.00553 | -0.0314 | 86.2749
3.5 | 0.5328 | 0.00572 | -0.0318 | 93.1469
4 | 0.5885 | 0.00592 | -0.0322 | 99.4088
4.5 | 0.6436 | 0.00611 | -0.0324 | 105.3355
5 | 0.6989 | 0.00631 | -0.0327 | 110.7607
5.5 | 0.753 | 0.00654 | -0.0328 | 115.1376
6 | 0.8071 | 0.00678 | -0.0329 | 119.0413
7 | 0.9128 | 0.00731 | -0.0326 | 124.87
7.5 | 0.9645 | 0.0076 | -0.0323 | 126.9079
8 | 1.0159 | 0.00789 | -0.0319 | 128.7579
8.5 | 1.0656 | 0.00821 | -0.0312 | 129.7929
9 | 1.1138 | 0.00858 | -0.0302 | 129.8135
9.5 | 1.1602 | 0.00897 | -0.0289 | 129.3423
10 | 1.2058 | 0.00933 | -0.0274 | 129.239
10.5 | 1.2407 | 0.0097 | -0.0237 | 127.9072
11 | 1.2757 | 0.01017 | -0.0203 | 125.4376
11.5 | 1.3102 | 0.01075 | -0.017 | 121.8791
12 | 1.3454 | 0.01137 | -0.014 | 118.3289
12.5 | 1.3809 | 0.01204 | -0.0112 | 114.6927
13.5 | 1.4515 | 0.01345 | -0.0059 | 107.9182
14 | 1.4843 | 0.01429 | -0.0031 | 103.8698
14.5 | 1.5138 | 0.0153 | 0.0001 | 98.9412
15 | 1.5527 | 0.01623 | 0.0012 | 95.6685
16 | 1.6047 | 0.01889 | 0.0075 | 84.9497
16.5 | 1.6329 | 0.02026 | 0.01 | 80.5972
17 | 1.6598 | 0.02176 | 0.0124 | 76.2776
17.5 | 1.6837 | 0.0235 | 0.0149 | 71.6468
18 | 1.7035 | 0.0256 | 0.0175 | 66.543
18.5 | 1.7266 | 0.02757 | 0.0195 | 62.626
19 | 1.7328 | 0.03088 | 0.0225 | 56.114
19.5 | 1.7531 | 0.0333 | 0.0241 | 52.6456
20 | 1.7516 | 0.03765 | 0.0265 | 46.5232

## 149. Re 20M Mach 0.25 (1)
BIGFOIL.COM POLAR EXPORT
NACA66-213 a=0.5
NACA66-213 a=0.5 |  |  |  | Cl Max: | 1.08 | at alpha= | 9.5 | deg
JavaFoil+Calcfoil stall+Eppler ext transition |  |  |  | L/D Max: | 117.839 | at alpha= | 5 | deg
Re: | 20000000 |  |  | Cd Min: | 0.00555 | at alpha= | 1.5 | deg
Mach: | 0.25 |  |  | Cl=0 at alpha= | -1.3145 | deg
|  |  |  | @ Cl=0.1, Cd= | 0.0056074
|  |  |  | @ Cl=0.4, Cd= | 0.0056484
|  |  |  | @ Cl=0.6, Cd= | 0.10123
alpha (deg) | Cl | Cd | Cm | Cl/Cd
-15.5 | -0.308 | 0.11552 | 0 | -2.668
-15 | -0.368 | 0.10854 | 0 | -3.393
-14.5 | -0.423 | 0.10375 | -0.001 | -4.077
-14 | -0.473 | 0.09611 | -0.001 | -4.925
-13.5 | -0.519 | 0.0898 | -0.002 | -5.782
-13 | -0.56 | 0.08396 | -0.002 | -6.669
-12.5 | -0.595 | 0.07951 | -0.003 | -7.48
-12 | -0.624 | 0.07383 | -0.003 | -8.448
-11.5 | -0.654 | 0.06277 | -0.004 | -10.419
-11 | -0.666 | 0.05959 | -0.005 | -11.176
-10.5 | -0.807 | 0.01007 | -0.008 | -80.082
-10 | -0.804 | 0.00957 | -0.009 | -83.947
-9.5 | -0.795 | 0.00773 | -0.01 | -102.883
-9 | -0.778 | 0.00838 | -0.011 | -92.802
-8.5 | -0.753 | 0.00841 | -0.012 | -89.537
-8 | -0.722 | 0.00806 | -0.013 | -89.503
-7.5 | -0.685 | 0.00769 | -0.014 | -89.056
-7 | -0.644 | 0.00734 | -0.015 | -87.754
-6.5 | -0.599 | 0.007 | -0.016 | -85.485
-6 | -0.55 | 0.00684 | -0.017 | -80.398
-5.5 | -0.498 | 0.00659 | -0.018 | -75.481
-5 | -0.443 | 0.00647 | -0.019 | -68.505
-4.5 | -0.386 | 0.00631 | -0.02 | -61.241
-4 | -0.328 | 0.00622 | -0.021 | -52.808
-3.5 | -0.269 | 0.00605 | -0.022 | -44.39
-3 | -0.208 | 0.00598 | -0.023 | -34.815
-2.5 | -0.147 | 0.00597 | -0.024 | -24.623
-2 | -0.085 | 0.00598 | -0.025 | -14.271
-1.5 | -0.023 | 0.00604 | -0.026 | -3.881
-1 | 0.039 | 0.00606 | -0.027 | 6.377
-0.5 | 0.101 | 0.0056 | -0.028 | 18.034
0 | 0.163 | 0.00563 | -0.029 | 29.02
0.5 | 0.226 | 0.00561 | -0.03 | 40.175
1 | 0.288 | 0.00579 | -0.031 | 49.721
1.5 | 0.35 | 0.00555 | -0.032 | 63.025
2 | 0.411 | 0.00567 | -0.033 | 72.44
2.5 | 0.472 | 0.00571 | -0.034 | 82.559
3 | 0.532 | 0.00643 | -0.035 | 82.77
3.5 | 0.592 | 0.00623 | -0.036 | 95.027
4 | 0.651 | 0.00603 | -0.037 | 107.915
4.5 | 0.708 | 0.00623 | -0.038 | 113.736
5 | 0.764 | 0.00648 | -0.039 | 117.839
5.5 | 0.818 | 0.0075 | -0.04 | 109.006
6 | 0.868 | 0.00781 | -0.041 | 111.263
6.5 | 0.917 | 0.00815 | -0.042 | 112.474
7 | 0.961 | 0.00869 | -0.043 | 110.576
7.5 | 1.001 | 0.00892 | -0.044 | 112.16
8 | 1.032 | 0.00935 | -0.045 | 110.424
8.5 | 1.056 | 0.00978 | -0.045 | 107.95
9 | 1.073 | 0.01031 | -0.046 | 103.98
9.5 | 1.08 | 0.01085 | -0.047 | 99.6
10 | 1.079 | 0.01149 | -0.048 | 93.853
10.5 | 1.067 | 0.01227 | -0.049 | 86.967
11 | 1.046 | 0.01307 | -0.05 | 79.996
11.5 | 1.014 | 0.01407 | -0.051 | 72.035
12 | 0.967 | 0.01596 | -0.051 | 60.603
12.5 | 0.787 | 0.06607 | -0.037 | 11.915
13 | 0.728 | 0.07859 | -0.033 | 9.258
13.5 | 0.668 | 0.09063 | -0.029 | 7.375
14 | 0.611 | 0.09495 | -0.029 | 6.44
14.5 | 0.55 | 0.10123 | -0.03 | 5.43

## 150. Re 20M Mach 0.25 (2)
BIGFOIL.COM POLAR EXPORT
NACA66-213 a=0.5
NACA66-213 a=0.5 |  |  |  | Cl Max: | 1.6711 | at alpha= | 18.5 | deg
XFOIL ncrit=9 |  |  |  | L/D Max: | 127.359 | at alpha= | 8 | deg
Re: | 20000000 |  |  | Cd Min: | 0.07091 | at alpha= | 20 | deg
Mach: | 0.25 |  |  | Cl=0 at alpha= | -1.4714 | deg
|  |  |  | @ Cl=0.1, Cd= | 0.0043488
|  |  |  | @ Cl=0.4, Cd= | 0.0050345
|  |  |  | @ Cl=0.6, Cd= | 0.0059943
alpha (deg) | Cl | Cd | Cm | Cl/Cd
-19.5 | -1.3422 | 0.07038 | -0.078 | -19.0708
-19 | -1.3843 | 0.05674 | -0.0876 | -24.3973
-18.5 | -1.4338 | 0.04508 | -0.0932 | -31.8057
-18 | -1.4545 | 0.0382 | -0.0934 | -38.0759
-17.5 | -1.4888 | 0.03146 | -0.0909 | -47.3236
-17 | -1.5024 | 0.02685 | -0.0866 | -55.9553
-16.5 | -1.5078 | 0.02316 | -0.081 | -65.1036
-16 | -1.5023 | 0.02032 | -0.0749 | -73.9321
-15.5 | -1.4822 | 0.01841 | -0.0693 | -80.5106
-15 | -1.4566 | 0.01686 | -0.0637 | -86.3938
-14.5 | -1.4257 | 0.01565 | -0.0582 | -91.099
-14 | -1.3962 | 0.0145 | -0.0522 | -96.2897
-13.5 | -1.3622 | 0.01367 | -0.0466 | -99.6489
-13 | -1.3165 | 0.01276 | -0.043 | -103.174
-12.5 | -1.2672 | 0.01196 | -0.0401 | -105.9532
-12 | -1.218 | 0.01109 | -0.0373 | -109.8287
-11.5 | -1.1663 | 0.01034 | -0.035 | -112.795
-11 | -1.1134 | 0.00966 | -0.033 | -115.2588
-10.5 | -1.058 | 0.00915 | -0.0315 | -115.6284
-10 | -1.0017 | 0.00871 | -0.0303 | -115.0057
-9.5 | -0.9451 | 0.00827 | -0.0293 | -114.2805
-9 | -0.8875 | 0.00792 | -0.0285 | -112.0581
-8.5 | -0.8296 | 0.00759 | -0.028 | -109.3017
-8 | -0.7718 | 0.00726 | -0.0275 | -106.3085
-7.5 | -0.7146 | 0.00688 | -0.027 | -103.8663
-7 | -0.6565 | 0.00656 | -0.0268 | -100.0762
-6.5 | -0.5983 | 0.00626 | -0.0267 | -95.5751
-6 | -0.5393 | 0.00604 | -0.0268 | -89.2881
-5 | -0.4211 | 0.00563 | -0.0273 | -74.7957
-4.5 | -0.3619 | 0.00541 | -0.0277 | -66.8946
-3.5 | -0.2427 | 0.00509 | -0.0288 | -47.6817
-3 | -0.1831 | 0.00495 | -0.0294 | -36.9899
-2.5 | -0.1231 | 0.00481 | -0.0301 | -25.5925
-2 | -0.0634 | 0.00469 | -0.0308 | -13.5181
-1.5 | -0.0034 | 0.00458 | -0.0316 | -0.74236
-1 | 0.056 | 0.00447 | -0.0323 | 12.528
-0.5 | 0.1141 | 0.00431 | -0.0328 | 26.4733
0 | 0.1711 | 0.00417 | -0.0333 | 41.0312
0.5 | 0.2258 | 0.00421 | -0.0333 | 53.6342
1 | 0.2719 | 0.00445 | -0.0322 | 61.1011
1.5 | 0.3245 | 0.00446 | -0.0319 | 72.7578
2 | 0.379 | 0.0049 | -0.0318 | 77.3469
3 | 0.4899 | 0.00561 | -0.0318 | 87.3262
3.5 | 0.5471 | 0.00581 | -0.032 | 94.1652
4 | 0.6045 | 0.00601 | -0.0323 | 100.5824
4.5 | 0.6612 | 0.00621 | -0.0323 | 106.4734
5 | 0.7181 | 0.00643 | -0.0324 | 111.6796
5.5 | 0.7735 | 0.00669 | -0.0322 | 115.6203
6 | 0.8292 | 0.00693 | -0.0319 | 119.6537
6.5 | 0.8839 | 0.00721 | -0.0314 | 122.5936
7 | 0.9369 | 0.00755 | -0.0306 | 124.0927
7.5 | 0.99 | 0.00784 | -0.0297 | 126.2755
8 | 1.0418 | 0.00818 | -0.0285 | 127.3594
8.5 | 1.0902 | 0.0086 | -0.0266 | 126.7674
9 | 1.135 | 0.00898 | -0.0239 | 126.392
9.5 | 1.1713 | 0.0094 | -0.0195 | 124.6064
10 | 1.2104 | 0.00991 | -0.0158 | 122.1393
10.5 | 1.2479 | 0.01055 | -0.012 | 118.2844
11 | 1.2872 | 0.0112 | -0.0085 | 114.9286
11.5 | 1.3255 | 0.01195 | -0.005 | 110.9205
12 | 1.3643 | 0.01272 | -0.0017 | 107.2563
12.5 | 1.402 | 0.0136 | 0.0018 | 103.0882
13 | 1.4365 | 0.01467 | 0.0055 | 97.9209
13.5 | 1.4683 | 0.01593 | 0.0095 | 92.172
14 | 1.5005 | 0.0172 | 0.0133 | 87.2384
14.5 | 1.5273 | 0.01839 | 0.0182 | 83.0506
15 | 1.6043 | 0.02051 | 0.0125 | 78.2204
16 | 1.6213 | 0.0241 | 0.0269 | 67.2739
16.5 | 1.6382 | 0.0269 | 0.0308 | 60.8996
17 | 1.6542 | 0.0299 | 0.0343 | 55.3244
17.5 | 1.6652 | 0.03353 | 0.0376 | 49.663
18 | 1.6605 | 0.03859 | 0.0407 | 43.0293
18.5 | 1.6711 | 0.04286 | 0.0425 | 38.9897
19 | 1.6463 | 0.05069 | 0.0436 | 32.4778
19.5 | 1.6367 | 0.05788 | 0.0432 | 28.2775
20 | 1.583 | 0.07091 | 0.039 | 22.3241

## 151. Re 20M Mach 0.50 (1)
BIGFOIL.COM POLAR EXPORT
NACA66-213 a=0.5
NACA66-213 a=0.5 |  |  |  | Cl Max: | 1.156 | at alpha= | 20 | deg
JavaFoil+Calcfoil stall+Eppler ext transition |  |  |  | L/D Max: | 101.824 | at alpha= | 5.5 | deg
Re: | 20000000 |  |  | Cd Min: | 0.00555 | at alpha= | 1.5 | deg
Mach: | 0.5 |  |  | Cl=0 at alpha= | -1.3116 | deg
|  |  |  | @ Cl=0.1, Cd= | 0.0059173
|  |  |  | @ Cl=0.4, Cd= | 0.0055621
|  |  |  | @ Cl=0.6, Cd= | 0.0068969
alpha (deg) | Cl | Cd | Cm | Cl/Cd
-20 | -1.02 | 0.18159 | 0.005 | -5.619
-19.5 | -0.994 | 0.17379 | 0.004 | -5.718
-19 | -0.969 | 0.15795 | 0.004 | -6.134
-18.5 | -0.941 | 0.15393 | 0.003 | -6.111
-18 | -0.913 | 0.14795 | 0.003 | -6.174
-17.5 | -0.886 | 0.14394 | 0.002 | -6.155
-17 | -0.86 | 0.1348 | 0.002 | -6.378
-16.5 | -0.833 | 0.12731 | 0.001 | -6.543
-16 | -0.806 | 0.12129 | 0.001 | -6.642
-15.5 | -0.778 | 0.11614 | 0 | -6.698
-15 | -0.755 | 0.09915 | 0 | -7.618
-14.5 | -0.735 | 0.08643 | -0.001 | -8.5
-14 | -0.713 | 0.07676 | -0.002 | -9.287
-13.5 | -0.67 | 0.08994 | -0.002 | -7.451
-13 | -0.65 | 0.07675 | -0.003 | -8.468
-12.5 | -0.709 | 0.02357 | -0.005 | -30.064
-12 | -0.702 | 0.01529 | -0.006 | -45.943
-11.5 | -0.678 | 0.01292 | -0.007 | -52.478
-11 | -0.649 | 0.01168 | -0.008 | -55.566
-10.5 | -0.504 | 0.06839 | -0.005 | -7.371
-10 | -0.478 | 0.06142 | -0.006 | -7.784
-9.5 | -0.456 | 0.05308 | -0.007 | -8.585
-9 | -0.517 | 0.01025 | -0.013 | -50.466
-8.5 | -0.486 | 0.00943 | -0.014 | -51.576
-8 | -0.454 | 0.0089 | -0.015 | -51.003
-7.5 | -0.34 | 0.04808 | -0.008 | -7.071
-7 | -0.313 | 0.04362 | -0.009 | -7.185
-6.5 | -0.438 | 0.03881 | -0.01 | -11.288
-6 | -0.552 | 0.0074 | -0.019 | -74.608
-5.5 | -0.523 | 0.00697 | -0.02 | -75.104
-5 | -0.478 | 0.00662 | -0.021 | -72.181
-4.5 | -0.423 | 0.00682 | -0.022 | -61.978
-4 | -0.362 | 0.00667 | -0.024 | -54.315
-3.5 | -0.298 | 0.00645 | -0.025 | -46.203
-3 | -0.232 | 0.00633 | -0.026 | -36.609
-2.5 | -0.164 | 0.00622 | -0.027 | -26.355
-2 | -0.095 | 0.00622 | -0.028 | -15.31
-1.5 | -0.026 | 0.0062 | -0.029 | -4.224
-1 | 0.043 | 0.0063 | -0.03 | 6.858
-0.5 | 0.113 | 0.00583 | -0.031 | 19.361
0 | 0.182 | 0.0056 | -0.032 | 32.589
0.5 | 0.252 | 0.00562 | -0.034 | 44.843
1 | 0.321 | 0.00576 | -0.035 | 55.786
1.5 | 0.391 | 0.00555 | -0.036 | 70.347
2 | 0.458 | 0.00564 | -0.037 | 81.165
2.5 | 0.525 | 0.00707 | -0.038 | 74.32
3 | 0.592 | 0.00686 | -0.039 | 86.256
3.5 | 0.657 | 0.00716 | -0.04 | 91.854
4 | 0.72 | 0.00747 | -0.041 | 96.45
4.5 | 0.78 | 0.00782 | -0.042 | 99.717
5 | 0.835 | 0.00821 | -0.043 | 101.785
5.5 | 0.884 | 0.00868 | -0.044 | 101.824
6 | 0.923 | 0.00917 | -0.045 | 100.646
6.5 | 0.947 | 0.00976 | -0.046 | 96.962
7 | 0.941 | 0.01042 | -0.047 | 90.276
7.5 | 0.836 | 0.01141 | -0.048 | 73.287
8 | 0.621 | 0.01211 | -0.049 | 51.262
8.5 | 0.537 | 0.05252 | -0.027 | 10.23
9 | 0.686 | 0.01274 | -0.051 | 53.802
9.5 | 0.717 | 0.01368 | -0.052 | 52.411
10 | 0.747 | 0.01488 | -0.053 | 50.217
10.5 | 0.777 | 0.01611 | -0.054 | 48.214
11 | 0.674 | 0.06962 | -0.032 | 9.684
11.5 | 0.841 | 0.01656 | -0.056 | 50.807
12 | 0.87 | 0.0181 | -0.057 | 48.076
12.5 | 0.897 | 0.02029 | -0.058 | 44.216
13 | 0.913 | 0.02565 | -0.057 | 35.615
13.5 | 0.854 | 0.06201 | -0.048 | 13.779
14 | 0.967 | 0.02966 | -0.059 | 32.604
14.5 | 0.877 | 0.08918 | -0.043 | 9.829
15 | 0.886 | 0.11423 | -0.037 | 7.761
15.5 | 0.916 | 0.11819 | -0.039 | 7.749
16 | 0.939 | 0.12927 | -0.038 | 7.266
16.5 | 0.966 | 0.13496 | -0.039 | 7.159
17 | 0.994 | 0.14037 | -0.041 | 7.083
17.5 | 1.022 | 0.14679 | -0.042 | 6.962
18 | 1.045 | 0.1622 | -0.041 | 6.443
18.5 | 1.073 | 0.16714 | -0.043 | 6.417
19 | 1.1 | 0.17677 | -0.044 | 6.221
19.5 | 1.129 | 0.17309 | -0.046 | 6.524
20 | 1.156 | 0.18129 | -0.047 | 6.376

## 152. Re 20M Mach 0.50 (2)
BIGFOIL.COM POLAR EXPORT
NACA66-213 a=0.5
NACA66-213 a=0.5 |  |  |  | Cl Max: | 1.0818 | at alpha= | 8.5 | deg
XFOIL ncrit=9 |  |  |  | L/D Max: | 628.953 | at alpha= | 8.5 | deg
Re: | 20000000 |  |  | Cd Min: | 0.10722 | at alpha= | -12.5 | deg
Mach: | 0.5 |  |  | Cl=0 at alpha= | -1.5287 | deg
|  |  |  | @ Cl=0.1, Cd= | 0.0044421
|  |  |  | @ Cl=0.4, Cd= | 0.0048514
|  |  |  | @ Cl=0.6, Cd= | 0.0062037
alpha (deg) | Cl | Cd | Cm | Cl/Cd
-12.5 | -0.5053 | 0.10722 | -0.0533 | -4.7127
-12 | -0.504 | 0.09751 | -0.0592 | -5.1687
-11.5 | -0.5218 | 0.08505 | -0.0673 | -6.1352
-11 | -0.5277 | 0.0749 | -0.0739 | -7.0454
-10.5 | -0.5344 | 0.06223 | -0.0843 | -8.5875
-10 | -0.5592 | 0.05086 | -0.0926 | -10.9949
-9.5 | -0.5904 | 0.04301 | -0.0938 | -13.727
-9 | -0.6305 | 0.03633 | -0.0897 | -17.3548
-8.5 | -0.6734 | 0.03096 | -0.08 | -21.7506
-8 | -0.7072 | 0.02498 | -0.0687 | -28.3106
-7.5 | -0.7239 | 0.01774 | -0.0588 | -40.8061
-7 | -0.7179 | 0.01051 | -0.0504 | -68.3064
-6.5 | -0.6747 | 0.00778 | -0.0443 | -86.7224
-6 | -0.6129 | 0.00686 | -0.0406 | -89.344
-5.5 | -0.5451 | 0.00637 | -0.0384 | -85.573
-4.5 | -0.4066 | 0.00576 | -0.0363 | -70.5903
-4 | -0.3381 | 0.0055 | -0.0357 | -61.4727
-3.5 | -0.2694 | 0.0053 | -0.0356 | -50.8302
-3 | -0.2008 | 0.00513 | -0.0358 | -39.1423
-2.5 | -0.1325 | 0.00494 | -0.0361 | -26.8219
-2 | -0.0641 | 0.0048 | -0.0367 | -13.3542
-1.5 | 0.0039 | 0.00468 | -0.0374 | 0.83333
-1 | 0.0719 | 0.00454 | -0.0382 | 15.837
-0.5 | 0.1379 | 0.00431 | -0.0387 | 31.9954
0 | 0.2017 | 0.00405 | -0.0389 | 49.8025
0.5 | 0.2628 | 0.00384 | -0.0388 | 68.4375
1 | 0.3092 | 0.00383 | -0.0365 | 80.7311
1.5 | 0.3647 | 0.00451 | -0.0352 | 80.8647
2 | 0.4226 | 0.00507 | -0.0342 | 83.3531
2.5 | 0.4787 | 0.00561 | -0.0327 | 85.3298
3 | 0.5392 | 0.00598 | -0.0318 | 90.1672
3.5 | 0.6017 | 0.00621 | -0.031 | 96.8921
4 | 0.6633 | 0.00649 | -0.0299 | 102.2034
4.5 | 0.7245 | 0.00675 | -0.0285 | 107.3333
5 | 0.7826 | 0.00709 | -0.0263 | 110.3808
6 | 0.878 | 0.00784 | -0.017 | 111.9898
6.5 | 0.9261 | 0.00838 | -0.0123 | 110.5131
7 | 0.9758 | 0.009 | -0.0077 | 108.4222
7.5 | 1.0256 | 0.00972 | -0.0028 | 105.5144
8 | 1.0708 | 0.01068 | 0.003 | 100.2622
8.5 | 1.0818 | 0.00172 | 0.0074 | 628.9535
9 | 1.0759 | 0.00318 | 0.0173 | 338.3333
9.5 | 1.0579 | 0.00723 | 0.0269 | 146.3209
10 | 1.0347 | 0.01318 | 0.0346 | 78.5053
10.5 | 1.0026 | 0.02056 | 0.0403 | 48.7646
11 | 0.9664 | 0.02968 | 0.0432 | 32.5606
11.5 | 0.927 | 0.04105 | 0.0428 | 22.5822
12 | 0.8905 | 0.05407 | 0.0389 | 16.4694
12.5 | 0.8578 | 0.06827 | 0.0317 | 12.5648
13 | 0.8324 | 0.08262 | 0.0224 | 10.075
13.5 | 0.8139 | 0.0964 | 0.0126 | 8.4429