## index
index | Re | Mach | Datasource
1 | 50000 | 0 | JavaFoil+Calcfoil stall+Eppler ext transition
2 | 50000 | 0 | XFOIL ncrit=9
3 | 50000 | 0.1 | JavaFoil+Calcfoil stall+Eppler ext transition
4 | 50000 | 0.1 | XFOIL ncrit=9
5 | 50000 | 0.25 | JavaFoil+Calcfoil stall+Eppler ext transition
6 | 50000 | 0.25 | XFOIL ncrit=9
7 | 50000 | 0.5 | JavaFoil+Calcfoil stall+Eppler ext transition
8 | 50000 | 0.5 | XFOIL ncrit=9
9 | 100000 | 0 | JavaFoil+Calcfoil stall+Eppler ext transition
10 | 100000 | 0 | XFOIL ncrit=9
11 | 100000 | 0.1 | JavaFoil+Calcfoil stall+Eppler ext transition
12 | 100000 | 0.1 | XFOIL ncrit=9
13 | 100000 | 0.25 | JavaFoil+Calcfoil stall+Eppler ext transition
14 | 100000 | 0.25 | XFOIL ncrit=9
15 | 100000 | 0.5 | JavaFoil+Calcfoil stall+Eppler ext transition
16 | 100000 | 0.5 | XFOIL ncrit=9
17 | 250000 | 0 | JavaFoil+Calcfoil stall+Eppler ext transition
18 | 250000 | 0 | XFOIL ncrit=9
19 | 250000 | 0.1 | JavaFoil+Calcfoil stall+Eppler ext transition
20 | 250000 | 0.1 | XFOIL ncrit=9
21 | 250000 | 0.25 | JavaFoil+Calcfoil stall+Eppler ext transition
22 | 250000 | 0.25 | XFOIL ncrit=9
23 | 250000 | 0.5 | JavaFoil+Calcfoil stall+Eppler ext transition
24 | 250000 | 0.5 | XFOIL ncrit=9
25 | 500000 | 0 | JavaFoil+Calcfoil stall+Eppler ext transition
26 | 500000 | 0 | XFOIL ncrit=9
27 | 500000 | 0.1 | JavaFoil+Calcfoil stall+Eppler ext transition
28 | 500000 | 0.1 | XFOIL ncrit=9
29 | 500000 | 0.25 | JavaFoil+Calcfoil stall+Eppler ext transition
30 | 500000 | 0.25 | XFOIL ncrit=9
31 | 500000 | 0.5 | JavaFoil+Calcfoil stall+Eppler ext transition
32 | 500000 | 0.5 | XFOIL ncrit=9
33 | 750000 | 0 | JavaFoil+Calcfoil stall+Eppler ext transition
34 | 750000 | 0 | XFOIL ncrit=9
35 | 750000 | 0.1 | JavaFoil+Calcfoil stall+Eppler ext transition
36 | 750000 | 0.1 | XFOIL ncrit=9
37 | 750000 | 0.25 | JavaFoil+Calcfoil stall+Eppler ext transition
38 | 750000 | 0.25 | XFOIL ncrit=9
39 | 750000 | 0.5 | JavaFoil+Calcfoil stall+Eppler ext transition
40 | 750000 | 0.5 | XFOIL ncrit=9
41 | 1000000 | 0 | JavaFoil+Calcfoil stall+Eppler ext transition
42 | 1000000 | 0 | XFOIL ncrit=9
43 | 1000000 | 0.1 | JavaFoil+Calcfoil stall+Eppler ext transition
44 | 1000000 | 0.1 | XFOIL ncrit=9
45 | 1000000 | 0.25 | JavaFoil+Calcfoil stall+Eppler ext transition
46 | 1000000 | 0.25 | XFOIL ncrit=9
47 | 1000000 | 0.5 | JavaFoil+Calcfoil stall+Eppler ext transition
48 | 1000000 | 0.5 | XFOIL ncrit=9
49 | 2000000 | 0 | JavaFoil+Calcfoil stall+Eppler ext transition
50 | 2000000 | 0 | XFOIL ncrit=9
51 | 2000000 | 0.1 | JavaFoil+Calcfoil stall+Eppler ext transition
52 | 2000000 | 0.1 | XFOIL ncrit=9
53 | 2000000 | 0.25 | JavaFoil+Calcfoil stall+Eppler ext transition
54 | 2000000 | 0.25 | XFOIL ncrit=9
55 | 2000000 | 0.5 | JavaFoil+Calcfoil stall+Eppler ext transition
56 | 2000000 | 0.5 | XFOIL ncrit=9
57 | 3000000 | 0 | JavaFoil+Calcfoil stall+Eppler ext transition
58 | 3000000 | 0 | XFOIL ncrit=9
59 | 3000000 | 0.1 | JavaFoil+Calcfoil stall+Eppler ext transition
60 | 3000000 | 0.1 | XFOIL ncrit=9
61 | 3000000 | 0.25 | JavaFoil+Calcfoil stall+Eppler ext transition
62 | 3000000 | 0.25 | XFOIL ncrit=9
63 | 3000000 | 0.5 | JavaFoil+Calcfoil stall+Eppler ext transition
64 | 3000000 | 0.5 | XFOIL ncrit=9
65 | 4000000 | 0 | JavaFoil+Calcfoil stall+Eppler ext transition
66 | 4000000 | 0 | XFOIL ncrit=9
67 | 4000000 | 0.1 | JavaFoil+Calcfoil stall+Eppler ext transition
68 | 4000000 | 0.1 | XFOIL ncrit=9
69 | 4000000 | 0.25 | JavaFoil+Calcfoil stall+Eppler ext transition
70 | 4000000 | 0.25 | XFOIL ncrit=9
71 | 4000000 | 0.5 | JavaFoil+Calcfoil stall+Eppler ext transition
72 | 4000000 | 0.5 | XFOIL ncrit=9
73 | 5000000 | 0 | JavaFoil+Calcfoil stall+Eppler ext transition
74 | 5000000 | 0 | XFOIL ncrit=9
75 | 5000000 | 0.1 | JavaFoil+Calcfoil stall+Eppler ext transition
76 | 5000000 | 0.1 | XFOIL ncrit=9
77 | 5000000 | 0.25 | JavaFoil+Calcfoil stall+Eppler ext transition
78 | 5000000 | 0.25 | XFOIL ncrit=9
79 | 5000000 | 0.5 | JavaFoil+Calcfoil stall+Eppler ext transition
80 | 5000000 | 0.5 | XFOIL ncrit=9
81 | 6000000 | 0 | JavaFoil+Calcfoil stall+Eppler ext transition
82 | 6000000 | 0 | XFOIL ncrit=9
83 | 6000000 | 0.1 | JavaFoil+Calcfoil stall+Eppler ext transition
84 | 6000000 | 0.1 | XFOIL ncrit=9
85 | 6000000 | 0.25 | JavaFoil+Calcfoil stall+Eppler ext transition
86 | 6000000 | 0.25 | XFOIL ncrit=9
87 | 6000000 | 0.5 | JavaFoil+Calcfoil stall+Eppler ext transition
88 | 6000000 | 0.5 | XFOIL ncrit=9
89 | 7000000 | 0 | JavaFoil+Calcfoil stall+Eppler ext transition
90 | 7000000 | 0 | XFOIL ncrit=9
91 | 7000000 | 0.1 | JavaFoil+Calcfoil stall+Eppler ext transition
92 | 7000000 | 0.1 | XFOIL ncrit=9
93 | 7000000 | 0.25 | JavaFoil+Calcfoil stall+Eppler ext transition
94 | 7000000 | 0.25 | XFOIL ncrit=9
95 | 7000000 | 0.5 | JavaFoil+Calcfoil stall+Eppler ext transition
96 | 7000000 | 0.5 | XFOIL ncrit=9
97 | 8000000 | 0 | JavaFoil+Calcfoil stall+Eppler ext transition
98 | 8000000 | 0 | XFOIL ncrit=9
99 | 8000000 | 0.1 | JavaFoil+Calcfoil stall+Eppler ext transition
100 | 8000000 | 0.1 | XFOIL ncrit=9
101 | 8000000 | 0.25 | JavaFoil+Calcfoil stall+Eppler ext transition
102 | 8000000 | 0.25 | XFOIL ncrit=9
103 | 8000000 | 0.5 | JavaFoil+Calcfoil stall+Eppler ext transition
104 | 8000000 | 0.5 | XFOIL ncrit=9
105 | 10000000 | 0 | JavaFoil+Calcfoil stall+Eppler ext transition
106 | 10000000 | 0 | XFOIL ncrit=9
107 | 10000000 | 0.1 | JavaFoil+Calcfoil stall+Eppler ext transition
108 | 10000000 | 0.1 | XFOIL ncrit=9
109 | 10000000 | 0.25 | JavaFoil+Calcfoil stall+Eppler ext transition
110 | 10000000 | 0.25 | XFOIL ncrit=9
111 | 10000000 | 0.5 | JavaFoil+Calcfoil stall+Eppler ext transition
112 | 10000000 | 0.5 | XFOIL ncrit=9
113 | 12000000 | 0 | JavaFoil+Calcfoil stall+Eppler ext transition
114 | 12000000 | 0 | XFOIL ncrit=9
115 | 12000000 | 0.1 | JavaFoil+Calcfoil stall+Eppler ext transition
116 | 12000000 | 0.1 | XFOIL ncrit=9
117 | 12000000 | 0.25 | JavaFoil+Calcfoil stall+Eppler ext transition
118 | 12000000 | 0.25 | XFOIL ncrit=9
119 | 12000000 | 0.5 | JavaFoil+Calcfoil stall+Eppler ext transition
120 | 12000000 | 0.5 | XFOIL ncrit=9
121 | 14000000 | 0 | JavaFoil+Calcfoil stall+Eppler ext transition
122 | 14000000 | 0 | XFOIL ncrit=9
123 | 14000000 | 0.1 | JavaFoil+Calcfoil stall+Eppler ext transition
124 | 14000000 | 0.1 | XFOIL ncrit=9
125 | 14000000 | 0.25 | JavaFoil+Calcfoil stall+Eppler ext transition
126 | 14000000 | 0.25 | XFOIL ncrit=9
127 | 14000000 | 0.5 | JavaFoil+Calcfoil stall+Eppler ext transition
128 | 14000000 | 0.5 | XFOIL ncrit=9
129 | 16000000 | 0 | JavaFoil+Calcfoil stall+Eppler ext transition
130 | 16000000 | 0 | XFOIL ncrit=9
131 | 16000000 | 0.1 | JavaFoil+Calcfoil stall+Eppler ext transition
132 | 16000000 | 0.1 | XFOIL ncrit=9
133 | 16000000 | 0.25 | JavaFoil+Calcfoil stall+Eppler ext transition
134 | 16000000 | 0.25 | XFOIL ncrit=9
135 | 16000000 | 0.5 | JavaFoil+Calcfoil stall+Eppler ext transition
136 | 16000000 | 0.5 | XFOIL ncrit=9
137 | 18000000 | 0 | JavaFoil+Calcfoil stall+Eppler ext transition
138 | 18000000 | 0 | XFOIL ncrit=9
139 | 18000000 | 0.1 | JavaFoil+Calcfoil stall+Eppler ext transition
140 | 18000000 | 0.1 | XFOIL ncrit=9
141 | 18000000 | 0.25 | JavaFoil+Calcfoil stall+Eppler ext transition
142 | 18000000 | 0.25 | XFOIL ncrit=9
143 | 18000000 | 0.5 | JavaFoil+Calcfoil stall+Eppler ext transition
144 | 18000000 | 0.5 | XFOIL ncrit=9
145 | 20000000 | 0 | JavaFoil+Calcfoil stall+Eppler ext transition
146 | 20000000 | 0 | XFOIL ncrit=9
147 | 20000000 | 0.1 | JavaFoil+Calcfoil stall+Eppler ext transition
148 | 20000000 | 0.1 | XFOIL ncrit=9
149 | 20000000 | 0.25 | JavaFoil+Calcfoil stall+Eppler ext transition
150 | 20000000 | 0.25 | XFOIL ncrit=9
151 | 20000000 | 0.5 | JavaFoil+Calcfoil stall+Eppler ext transition
152 | 20000000 | 0.5 | XFOIL ncrit=9

## 1. Re 50k Mach 0.00 (1)
BIGFOIL.COM POLAR EXPORT
BE5030FVNC2
BE5030FVNC2 |  |  |  | Cl Max: | 0.659 | at alpha= | 5 | deg
JavaFoil+Calcfoil stall+Eppler ext transition |  |  |  | L/D Max: | 23.674 | at alpha= | 0.5 | deg
Re: | 50000 |  |  | Cd Min: | 0.01951 | at alpha= | 0 | deg
Mach: | 0 |  |  | Cl=0 at alpha= | -3.5568 | deg
|  |  |  | @ Cl=0.1, Cd= | 0.039992
|  |  |  | @ Cl=0.4, Cd= | 0.13333
|  |  |  | @ Cl=0.6, Cd= | 0.13333
alpha (deg) | Cl | Cd | Cm | Cl/Cd
-13.5 | -0.149 | 0.34149 | -0.028 | -0.435
-13 | -0.161 | 0.30975 | -0.028 | -0.519
-12.5 | -0.173 | 0.27412 | -0.028 | -0.632
-12 | -0.187 | 0.25114 | -0.027 | -0.743
-11.5 | -0.2 | 0.231 | -0.027 | -0.868
-11 | -0.214 | 0.21293 | -0.027 | -1.007
-10.5 | -0.228 | 0.18741 | -0.026 | -1.216
-10 | -0.24 | 0.16648 | -0.027 | -1.444
-9.5 | -0.251 | 0.15113 | -0.027 | -1.661
-9 | -0.259 | 0.13466 | -0.027 | -1.923
-8.5 | -0.263 | 0.11515 | -0.027 | -2.285
-8 | -0.261 | 0.10623 | -0.027 | -2.454
-7.5 | -0.251 | 0.09341 | -0.026 | -2.686
-7 | -0.236 | 0.08472 | -0.026 | -2.782
-6.5 | -0.215 | 0.07453 | -0.027 | -2.883
-6 | -0.188 | 0.06704 | -0.026 | -2.81
-5.5 | -0.157 | 0.06246 | -0.026 | -2.512
-5 | -0.121 | 0.05685 | -0.025 | -2.127
-4.5 | -0.081 | 0.05247 | -0.027 | -1.551
-4 | -0.039 | 0.04831 | -0.028 | -0.808
-3.5 | 0.005 | 0.04522 | -0.03 | 0.114
-3 | 0.05 | 0.04291 | -0.033 | 1.177
-2.5 | 0.096 | 0.04101 | -0.038 | 2.353
-2 | 0.178 | 0.02015 | -0.089 | 8.812
-1.5 | 0.235 | 0.01996 | -0.089 | 11.764
-1 | 0.292 | 0.01968 | -0.089 | 14.846
-0.5 | 0.349 | 0.01953 | -0.089 | 17.872
0 | 0.406 | 0.01951 | -0.089 | 20.815
0.5 | 0.463 | 0.01956 | -0.089 | 23.674
1 | 0.416 | 0.03513 | -0.031 | 11.85
1.5 | 0.46 | 0.03601 | -0.03 | 12.786
2 | 0.503 | 0.03735 | -0.027 | 13.467
2.5 | 0.544 | 0.03926 | -0.026 | 13.846
3 | 0.581 | 0.04178 | -0.026 | 13.918
3.5 | 0.613 | 0.04531 | -0.026 | 13.531
4 | 0.637 | 0.04991 | -0.025 | 12.765
4.5 | 0.653 | 0.05657 | -0.025 | 11.54
5 | 0.659 | 0.06272 | -0.025 | 10.511
5.5 | 0.656 | 0.07015 | -0.025 | 9.351
6 | 0.643 | 0.07817 | -0.026 | 8.231
6.5 | 0.623 | 0.0907 | -0.026 | 6.864
7 | 0.595 | 0.09829 | -0.026 | 6.052
7.5 | 0.562 | 0.11502 | -0.026 | 4.887
8 | 0.526 | 0.12457 | -0.027 | 4.224
8.5 | 0.489 | 0.14468 | -0.027 | 3.377
9 | 0.451 | 0.16825 | -0.027 | 2.68
9.5 | 0.414 | 0.12264 | -0.028 | 3.377
10 | 0.379 | 0.13333 | -0.028 | 2.843

## 2. Re 50k Mach 0.00 (2)
BIGFOIL.COM POLAR EXPORT
BE5030FVNC2
BE5030FVNC2 |  |  |  | Cl Max: | 1.2142 | at alpha= | 20 | deg
XFOIL ncrit=9 |  |  |  | L/D Max: | 39.9351 | at alpha= | 3.5 | deg
Re: | 50000 |  |  | Cd Min: | 0.29941 | at alpha= | 20 | deg
Mach: | 0 |  |  | Cl=0 at alpha= | -2.7898 | deg
|  |  |  | @ Cl=0.1, Cd= | 0.016086
|  |  |  | @ Cl=0.4, Cd= | 0.01598
|  |  |  | @ Cl=0.6, Cd= | 0.020643
alpha (deg) | Cl | Cd | Cm | Cl/Cd
-20 | -0.83 | 0.27501 | 0.0745 | -3.0181
-19.5 | -0.8183 | 0.27646 | 0.0684 | -2.9599
-19 | -0.7937 | 0.25643 | 0.0678 | -3.0952
-18.5 | -0.7757 | 0.24901 | 0.0645 | -3.1151
-18 | -0.7583 | 0.24258 | 0.0606 | -3.126
-17.5 | -0.7416 | 0.23715 | 0.0562 | -3.1271
-17 | -0.7287 | 0.23536 | 0.0505 | -3.0961
-16.5 | -0.722 | 0.23638 | 0.0447 | -3.0544
-16 | -0.6913 | 0.21634 | 0.0456 | -3.1954
-15.5 | -0.6754 | 0.21016 | 0.042 | -3.2137
-15 | -0.6665 | 0.20847 | 0.0365 | -3.1971
-14.5 | -0.6461 | 0.19711 | 0.035 | -3.2779
-14 | -0.6298 | 0.18978 | 0.0325 | -3.3186
-13.5 | -0.6204 | 0.18572 | 0.0282 | -3.3405
-13 | -0.6076 | 0.17822 | 0.0252 | -3.4093
-12.5 | -0.5894 | 0.16952 | 0.0239 | -3.4769
-12 | -0.5872 | 0.16674 | 0.0192 | -3.5217
-11.5 | -0.5657 | 0.15582 | 0.0188 | -3.6305
-11 | -0.5615 | 0.15157 | 0.0149 | -3.7046
-10.5 | -0.5439 | 0.14223 | 0.014 | -3.8241
-10 | -0.5438 | 0.13869 | 0.0096 | -3.921
-9.5 | -0.5234 | 0.129 | 0.0095 | -4.0574
-9 | -0.5128 | 0.12218 | 0.0076 | -4.1971
-8.5 | -0.5031 | 0.11571 | 0.0056 | -4.3479
-8 | -0.4931 | 0.10929 | 0.0039 | -4.5118
-7.5 | -0.4835 | 0.10299 | 0.0023 | -4.6946
-7 | -0.4734 | 0.09683 | 0.0003 | -4.889
-6.5 | -0.4621 | 0.09146 | -0.0072 | -5.0525
-6 | -0.4394 | 0.08379 | -0.0074 | -5.2441
-5.5 | -0.415 | 0.07701 | -0.013 | -5.3889
-5 | -0.3891 | 0.06943 | -0.0115 | -5.6042
-4 | -0.1741 | 0.03636 | -0.0751 | -4.7882
-3.5 | -0.0869 | 0.02669 | -0.0841 | -3.2559
-3 | -0.0248 | 0.02245 | -0.0851 | -1.1047
-2.5 | 0.0342 | 0.0191 | -0.0847 | 1.7906
-2 | 0.0793 | 0.01745 | -0.0807 | 4.5444
-1.5 | 0.1142 | 0.01515 | -0.0744 | 7.538
-1 | 0.1725 | 0.01442 | -0.0762 | 11.9626
-0.5 | 0.2294 | 0.01465 | -0.0771 | 15.6587
0 | 0.2832 | 0.01495 | -0.0773 | 18.9431
0.5 | 0.3357 | 0.01533 | -0.0772 | 21.8982
1 | 0.3875 | 0.01582 | -0.0773 | 24.4943
1.5 | 0.4383 | 0.01647 | -0.0774 | 26.612
2 | 0.4874 | 0.01736 | -0.0778 | 28.076
2.5 | 0.5332 | 0.01875 | -0.0788 | 28.4373
3 | 0.608 | 0.02087 | -0.0873 | 29.1327
3.5 | 0.7384 | 0.01849 | -0.083 | 39.9351
4 | 0.7811 | 0.02314 | -0.0805 | 33.7554
4.5 | 0.8318 | 0.02645 | -0.0785 | 31.448
5 | 0.8838 | 0.03068 | -0.0756 | 28.807
5.5 | 0.945 | 0.03563 | -0.0729 | 26.5226
6 | 1.0008 | 0.04311 | -0.0704 | 23.215
6.5 | 1.0411 | 0.05386 | -0.0679 | 19.3297
7 | 1.0616 | 0.06807 | -0.0683 | 15.5957
7.5 | 1.0423 | 0.08791 | -0.0793 | 11.8564
9 | 0.9764 | 0.13184 | -0.1137 | 7.4059
10 | 0.9707 | 0.14957 | -0.1178 | 6.4899
10.5 | 0.9715 | 0.1582 | -0.12 | 6.141
11 | 0.9747 | 0.16673 | -0.1223 | 5.846
11.5 | 0.9811 | 0.17525 | -0.1245 | 5.5983
12 | 0.9899 | 0.18367 | -0.1267 | 5.3896
12.5 | 0.9985 | 0.19146 | -0.1292 | 5.2152
13 | 1.0088 | 0.19907 | -0.1316 | 5.0676
13.5 | 1.0212 | 0.20677 | -0.134 | 4.9388
14 | 1.0343 | 0.21442 | -0.1367 | 4.8237
14.5 | 1.0454 | 0.2215 | -0.1404 | 4.7196
15 | 1.0589 | 0.22908 | -0.1439 | 4.6224
15.5 | 1.0795 | 0.23923 | -0.1455 | 4.5124
16 | 1.0907 | 0.24445 | -0.1503 | 4.4619
16.5 | 1.1024 | 0.25077 | -0.1556 | 4.3961
17 | 1.1261 | 0.26295 | -0.1562 | 4.2826
17.5 | 1.1332 | 0.26469 | -0.1641 | 4.2812
18 | 1.1545 | 0.27605 | -0.1655 | 4.1822
18.5 | 1.165 | 0.27858 | -0.1729 | 4.1819
19 | 1.1877 | 0.29201 | -0.1734 | 4.0673
19.5 | 1.1974 | 0.2925 | -0.182 | 4.0937
20 | 1.2142 | 0.29941 | -0.1861 | 4.0553

## 3. Re 50k Mach 0.10 (1)
BIGFOIL.COM POLAR EXPORT
BE5030FVNC2
BE5030FVNC2 |  |  |  | Cl Max: | 0.657 | at alpha= | 5 | deg
JavaFoil+Calcfoil stall+Eppler ext transition |  |  |  | L/D Max: | 23.831 | at alpha= | 0.5 | deg
Re: | 50000 |  |  | Cd Min: | 0.01953 | at alpha= | 0.5 | deg
Mach: | 0.1 |  |  | Cl=0 at alpha= | -3.5568 | deg
|  |  |  | @ Cl=0.1, Cd= | 0.040286
|  |  |  | @ Cl=0.4, Cd= | 0.13759
|  |  |  | @ Cl=0.6, Cd= | 0.13759
alpha (deg) | Cl | Cd | Cm | Cl/Cd
-13 | -0.131 | 0.34357 | -0.029 | -0.382
-12.5 | -0.145 | 0.30398 | -0.028 | -0.477
-12 | -0.16 | 0.27906 | -0.028 | -0.572
-11.5 | -0.175 | 0.24458 | -0.028 | -0.715
-11 | -0.191 | 0.22587 | -0.027 | -0.845
-10.5 | -0.207 | 0.19628 | -0.027 | -1.053
-10 | -0.222 | 0.17445 | -0.027 | -1.271
-9.5 | -0.235 | 0.1559 | -0.027 | -1.509
-9 | -0.246 | 0.13811 | -0.027 | -1.783
-8.5 | -0.253 | 0.12191 | -0.027 | -2.078
-8 | -0.254 | 0.10698 | -0.027 | -2.37
-7.5 | -0.246 | 0.09804 | -0.027 | -2.509
-7 | -0.233 | 0.08501 | -0.027 | -2.736
-6.5 | -0.213 | 0.07727 | -0.027 | -2.758
-6 | -0.188 | 0.06842 | -0.027 | -2.743
-5.5 | -0.157 | 0.0627 | -0.026 | -2.5
-5 | -0.121 | 0.05717 | -0.026 | -2.118
-4.5 | -0.082 | 0.05202 | -0.027 | -1.569
-4 | -0.039 | 0.04861 | -0.029 | -0.806
-3.5 | 0.005 | 0.04538 | -0.03 | 0.114
-3 | 0.051 | 0.04291 | -0.033 | 1.182
-2.5 | 0.097 | 0.04106 | -0.038 | 2.361
-2 | 0.178 | 0.02017 | -0.09 | 8.845
-1.5 | 0.236 | 0.01999 | -0.09 | 11.807
-1 | 0.294 | 0.0197 | -0.09 | 14.901
-0.5 | 0.351 | 0.01956 | -0.09 | 17.935
0 | 0.408 | 0.01954 | -0.09 | 20.891
0.5 | 0.465 | 0.01953 | -0.09 | 23.831
1 | 0.418 | 0.03513 | -0.032 | 11.911
1.5 | 0.463 | 0.03603 | -0.03 | 12.844
2 | 0.505 | 0.03733 | -0.027 | 13.541
2.5 | 0.546 | 0.03935 | -0.026 | 13.879
3 | 0.584 | 0.04185 | -0.026 | 13.951
3.5 | 0.615 | 0.04549 | -0.026 | 13.523
4 | 0.638 | 0.05033 | -0.025 | 12.685
4.5 | 0.653 | 0.05587 | -0.025 | 11.682
5 | 0.657 | 0.06318 | -0.025 | 10.398
5.5 | 0.651 | 0.07087 | -0.025 | 9.182
6 | 0.634 | 0.0822 | -0.026 | 7.719
6.5 | 0.609 | 0.092 | -0.026 | 6.622
7 | 0.577 | 0.10117 | -0.027 | 5.701
7.5 | 0.539 | 0.12272 | -0.027 | 4.392
8 | 0.498 | 0.13255 | -0.027 | 3.759
8.5 | 0.456 | 0.15458 | -0.028 | 2.952
9 | 0.415 | 0.17991 | -0.028 | 2.305
9.5 | 0.375 | 0.12198 | -0.028 | 3.071
10 | 0.337 | 0.13759 | -0.028 | 2.447

## 4. Re 50k Mach 0.10 (2)
BIGFOIL.COM POLAR EXPORT
BE5030FVNC2
BE5030FVNC2 |  |  |  | Cl Max: | 1.2188 | at alpha= | 20 | deg
XFOIL ncrit=9 |  |  |  | L/D Max: | 39.8849 | at alpha= | 3 | deg
Re: | 50000 |  |  | Cd Min: | 0.30033 | at alpha= | 20 | deg
Mach: | 0.1 |  |  | Cl=0 at alpha= | -2.7768 | deg
|  |  |  | @ Cl=0.1, Cd= | 0.016313
|  |  |  | @ Cl=0.4, Cd= | 0.016014
|  |  |  | @ Cl=0.6, Cd= | 0.018269
alpha (deg) | Cl | Cd | Cm | Cl/Cd
-20 | -0.8334 | 0.27688 | 0.0747 | -3.01
-19 | -0.796 | 0.25681 | 0.0684 | -3.0996
-18.5 | -0.778 | 0.24963 | 0.0649 | -3.1166
-18 | -0.7605 | 0.24324 | 0.0609 | -3.1265
-17.5 | -0.7438 | 0.23811 | 0.0563 | -3.1238
-17 | -0.7315 | 0.2369 | 0.0505 | -3.0878
-16.5 | -0.713 | 0.22692 | 0.0475 | -3.1421
-16 | -0.6927 | 0.21675 | 0.0459 | -3.1958
-15.5 | -0.6769 | 0.21086 | 0.042 | -3.2102
-15 | -0.6692 | 0.20993 | 0.0364 | -3.1877
-14.5 | -0.6464 | 0.19715 | 0.0354 | -3.2787
-14 | -0.6306 | 0.19021 | 0.0326 | -3.3153
-13.5 | -0.6225 | 0.18685 | 0.0279 | -3.3315
-13 | -0.6054 | 0.17741 | 0.026 | -3.4124
-12.5 | -0.5899 | 0.16994 | 0.0239 | -3.4712
-12 | -0.5896 | 0.16793 | 0.0188 | -3.511
-11.5 | -0.5654 | 0.15605 | 0.0189 | -3.6232
-11 | -0.5637 | 0.15262 | 0.0144 | -3.6935
-10.5 | -0.5432 | 0.14243 | 0.0141 | -3.8138
-10 | -0.5462 | 0.13974 | 0.0091 | -3.9087
-9.5 | -0.524 | 0.12955 | 0.0093 | -4.0448
-9 | -0.5122 | 0.12246 | 0.0076 | -4.1826
-8.5 | -0.502 | 0.11592 | 0.0058 | -4.3306
-8 | -0.4921 | 0.10952 | 0.004 | -4.4932
-7.5 | -0.4826 | 0.10322 | 0.0023 | -4.6755
-7 | -0.4738 | 0.09728 | 0.0001 | -4.8705
-6.5 | -0.4612 | 0.09119 | -0.0053 | -5.0576
-5.5 | -0.416 | 0.07721 | -0.012 | -5.3879
-5 | -0.3901 | 0.06972 | -0.0108 | -5.5952
-4 | -0.1778 | 0.03697 | -0.0746 | -4.8093
-3.5 | -0.089 | 0.02702 | -0.0842 | -3.2939
-3 | -0.0267 | 0.02269 | -0.0853 | -1.1767
-2.5 | 0.0331 | 0.01925 | -0.085 | 1.7195
-2 | 0.0794 | 0.01757 | -0.0811 | 4.5191
-1.5 | 0.1161 | 0.01533 | -0.0753 | 7.5734
-1 | 0.1723 | 0.01444 | -0.0764 | 11.9321
-0.5 | 0.2299 | 0.01467 | -0.0774 | 15.6714
0 | 0.284 | 0.01498 | -0.0776 | 18.9586
0.5 | 0.3368 | 0.01537 | -0.0776 | 21.9128
1 | 0.3889 | 0.01587 | -0.0776 | 24.5054
1.5 | 0.4399 | 0.01653 | -0.0778 | 26.6122
2 | 0.4892 | 0.01745 | -0.0782 | 28.0344
2.5 | 0.5349 | 0.0189 | -0.0792 | 28.3016
3 | 0.6928 | 0.01737 | -0.0933 | 39.8849
3.5 | 0.7415 | 0.01864 | -0.0831 | 39.78
4 | 0.7851 | 0.02327 | -0.0807 | 33.7387
4.5 | 0.8359 | 0.02662 | -0.0786 | 31.4012
5 | 0.8886 | 0.03095 | -0.0757 | 28.7108
5.5 | 0.9501 | 0.03603 | -0.073 | 26.3697
6 | 1.0052 | 0.04367 | -0.0704 | 23.0181
6.5 | 1.0438 | 0.05447 | -0.068 | 19.1628
7 | 1.0608 | 0.06855 | -0.0687 | 15.4748
7.5 | 1.0499 | 0.08688 | -0.0769 | 12.0845
8.5 | 0.97 | 0.12192 | -0.1124 | 7.956
9 | 0.9779 | 0.13242 | -0.114 | 7.3848
10 | 0.971 | 0.15002 | -0.1183 | 6.4725
10.5 | 0.9716 | 0.15865 | -0.1206 | 6.1242
11 | 0.9753 | 0.16722 | -0.1229 | 5.8324
11.5 | 0.9826 | 0.17586 | -0.1251 | 5.5874
12 | 0.9929 | 0.18455 | -0.1272 | 5.3801
12.5 | 1.0013 | 0.19233 | -0.1298 | 5.2062
13 | 1.0105 | 0.19976 | -0.1325 | 5.0586
13.5 | 1.022 | 0.20727 | -0.1352 | 4.9308
14 | 1.0347 | 0.21477 | -0.1381 | 4.8177
14.5 | 1.0475 | 0.22218 | -0.1415 | 4.7146
15 | 1.0628 | 0.23024 | -0.1445 | 4.6161
15.5 | 1.0855 | 0.24134 | -0.1457 | 4.4978
16 | 1.0918 | 0.24449 | -0.1521 | 4.4656
16.5 | 1.1067 | 0.25202 | -0.1563 | 4.3913
17 | 1.1323 | 0.26546 | -0.1564 | 4.2654
17.5 | 1.1372 | 0.26571 | -0.1652 | 4.2799
18 | 1.1606 | 0.2786 | -0.1658 | 4.1658
18.5 | 1.1694 | 0.2797 | -0.1741 | 4.1809
19 | 1.1941 | 0.29491 | -0.1738 | 4.049
19.5 | 1.2024 | 0.294 | -0.1829 | 4.0898
20 | 1.2188 | 0.30033 | -0.1877 | 4.0582

## 5. Re 50k Mach 0.25 (1)
BIGFOIL.COM POLAR EXPORT
BE5030FVNC2
BE5030FVNC2 |  |  |  | Cl Max: | 0.646 | at alpha= | 4.5 | deg
JavaFoil+Calcfoil stall+Eppler ext transition |  |  |  | L/D Max: | 24.301 | at alpha= | 0.5 | deg
Re: | 50000 |  |  | Cd Min: | 0.01968 | at alpha= | 0.5 | deg
Mach: | 0.25 |  |  | Cl=0 at alpha= | -3.5556 | deg
|  |  |  | @ Cl=0.1, Cd= | 0.15884
|  |  |  | @ Cl=0.4, Cd= | 0.15884
|  |  |  | @ Cl=0.6, Cd= | 0.15884
alpha (deg) | Cl | Cd | Cm | Cl/Cd
-12 | -0.047 | 0.27242 | -0.033 | -0.172
-11.5 | -0.044 | 0.23161 | -0.032 | -0.191
-11 | -0.041 | 0.21352 | -0.031 | -0.194
-10.5 | -0.039 | 0.17931 | -0.031 | -0.215
-10 | -0.036 | 0.16026 | -0.031 | -0.224
-9.5 | -0.07 | 0.22299 | -0.029 | -0.315
-9 | -0.125 | 0.19457 | -0.028 | -0.642
-8.5 | -0.163 | 0.15645 | -0.029 | -1.044
-8 | -0.189 | 0.13311 | -0.029 | -1.421
-7.5 | -0.202 | 0.11439 | -0.029 | -1.766
-7 | -0.205 | 0.09693 | -0.029 | -2.113
-6.5 | -0.198 | 0.08417 | -0.028 | -2.347
-6 | -0.18 | 0.07444 | -0.028 | -2.424
-5.5 | -0.155 | 0.06722 | -0.027 | -2.3
-5 | -0.121 | 0.0607 | -0.027 | -2.001
-4.5 | -0.083 | 0.05412 | -0.027 | -1.528
-4 | -0.04 | 0.04945 | -0.029 | -0.809
-3.5 | 0.005 | 0.046 | -0.03 | 0.115
-3 | 0.052 | 0.04326 | -0.033 | 1.203
-2.5 | 0.1 | 0.0413 | -0.039 | 2.41
-2 | 0.183 | 0.02032 | -0.092 | 9.019
-1.5 | 0.243 | 0.02012 | -0.092 | 12.052
-1 | 0.302 | 0.01983 | -0.092 | 15.214
-0.5 | 0.361 | 0.01972 | -0.092 | 18.28
0 | 0.419 | 0.01969 | -0.092 | 21.307
0.5 | 0.478 | 0.01968 | -0.092 | 24.301
1 | 0.43 | 0.0359 | -0.032 | 11.975
1.5 | 0.475 | 0.03604 | -0.03 | 13.186
2 | 0.519 | 0.03748 | -0.028 | 13.842
2.5 | 0.56 | 0.0397 | -0.027 | 14.102
3 | 0.597 | 0.04256 | -0.027 | 14.031
3.5 | 0.626 | 0.04665 | -0.027 | 13.411
4 | 0.643 | 0.05315 | -0.026 | 12.096
4.5 | 0.646 | 0.06118 | -0.026 | 10.566
5 | 0.634 | 0.06982 | -0.026 | 9.076
5.5 | 0.603 | 0.08212 | -0.027 | 7.344
6 | 0.555 | 0.09298 | -0.027 | 5.966
6.5 | 0.49 | 0.11137 | -0.028 | 4.402
7 | 0.413 | 0.1326 | -0.028 | 3.114
7.5 | 0.326 | 0.09848 | -0.029 | 3.311
8 | 0.23 | 0.10768 | -0.029 | 2.135
8.5 | 0.066 | 0.11883 | -0.03 | 0.559
9 | 0.069 | 0.14492 | -0.03 | 0.477
9.5 | 0.072 | 0.15884 | -0.031 | 0.452

## 6. Re 50k Mach 0.25 (2)
BIGFOIL.COM POLAR EXPORT
BE5030FVNC2
BE5030FVNC2 |  |  |  | Cl Max: | 1.2468 | at alpha= | 20 | deg
XFOIL ncrit=9 |  |  |  | L/D Max: | 42.3429 | at alpha= | 3 | deg
Re: | 50000 |  |  | Cd Min: | 0.30764 | at alpha= | 20 | deg
Mach: | 0.25 |  |  | Cl=0 at alpha= | -2.7163 | deg
|  |  |  | @ Cl=0.1, Cd= | 0.017271
|  |  |  | @ Cl=0.4, Cd= | 0.016179
|  |  |  | @ Cl=0.6, Cd= | 0.01892
alpha (deg) | Cl | Cd | Cm | Cl/Cd
-20 | -0.8535 | 0.28846 | 0.0758 | -2.9588
-19.5 | -0.829 | 0.26807 | 0.0748 | -3.0925
-19 | -0.8099 | 0.26016 | 0.0712 | -3.1131
-18.5 | -0.7913 | 0.25341 | 0.067 | -3.1226
-18 | -0.7731 | 0.24758 | 0.0623 | -3.1226
-17.5 | -0.7579 | 0.24526 | 0.0566 | -3.0902
-17 | -0.7485 | 0.24631 | 0.0505 | -3.0389
-16.5 | -0.719 | 0.22633 | 0.0507 | -3.1768
-16 | -0.7013 | 0.2196 | 0.047 | -3.1935
-15.5 | -0.6885 | 0.21686 | 0.0416 | -3.1749
-15 | -0.6698 | 0.2072 | 0.0389 | -3.2326
-14.5 | -0.6509 | 0.19885 | 0.0365 | -3.2733
-14 | -0.6379 | 0.19392 | 0.0323 | -3.2895
-13.5 | -0.6367 | 0.19402 | 0.0266 | -3.2816
-13 | -0.6053 | 0.17817 | 0.0272 | -3.3973
-12.5 | -0.5974 | 0.17416 | 0.0228 | -3.4302
-12 | -0.5794 | 0.16464 | 0.0212 | -3.5192
-11.5 | -0.5685 | 0.15872 | 0.0183 | -3.5818
-11 | -0.5559 | 0.15114 | 0.0159 | -3.678
-10.5 | -0.5462 | 0.14523 | 0.0132 | -3.7609
-10 | -0.5308 | 0.13687 | 0.0118 | -3.8781
-9.5 | -0.5352 | 0.13451 | 0.0069 | -3.9789
-9 | -0.5206 | 0.12657 | 0.0056 | -4.1131
-8.5 | -0.51 | 0.11981 | 0.0038 | -4.2567
-8 | -0.5008 | 0.11339 | 0.002 | -4.4166
-7.5 | -0.4921 | 0.10711 | 0.0002 | -4.5943
-7 | -0.4747 | 0.0989 | -0.0003 | -4.7998
-6.5 | -0.4555 | 0.09145 | -0.0008 | -4.9809
-6 | -0.44 | 0.08499 | -0.0045 | -5.1771
-5.5 | -0.4188 | 0.07814 | -0.0073 | -5.3596
-4 | -0.1988 | 0.04032 | -0.0713 | -4.9306
-3.5 | -0.1024 | 0.02905 | -0.0843 | -3.525
-3 | -0.0358 | 0.02398 | -0.0865 | -1.4929
-2.5 | 0.0273 | 0.02026 | -0.0868 | 1.3475
-2 | 0.0802 | 0.01821 | -0.0838 | 4.4042
-1.5 | 0.123 | 0.01618 | -0.079 | 7.602
-1 | 0.1704 | 0.01455 | -0.0771 | 11.7113
-0.5 | 0.2323 | 0.01481 | -0.0789 | 15.6853
0 | 0.2885 | 0.01514 | -0.0792 | 19.0555
0.5 | 0.343 | 0.01557 | -0.0793 | 22.0295
1 | 0.3966 | 0.01613 | -0.0794 | 24.5877
1.5 | 0.4487 | 0.01688 | -0.0797 | 26.5818
2 | 0.4983 | 0.01798 | -0.0803 | 27.7141
2.5 | 0.543 | 0.01981 | -0.0818 | 27.4104
3 | 0.7211 | 0.01703 | -0.0925 | 42.3429
3.5 | 0.7592 | 0.01941 | -0.0838 | 39.1139
4 | 0.8067 | 0.02398 | -0.0816 | 33.6405
4.5 | 0.8588 | 0.02757 | -0.0791 | 31.1498
5 | 0.9147 | 0.03245 | -0.076 | 28.188
5.5 | 0.9767 | 0.03826 | -0.0731 | 25.528
6 | 1.0275 | 0.04711 | -0.0708 | 21.8107
6.5 | 1.0628 | 0.05754 | -0.0685 | 18.4706
7 | 1.067 | 0.07038 | -0.0692 | 15.1606
7.5 | 1.068 | 0.08489 | -0.0723 | 12.581
8 | 1.0225 | 0.10029 | -0.0844 | 10.1954
8.5 | 0.9735 | 0.12352 | -0.1128 | 7.8813
9.5 | 0.9794 | 0.14418 | -0.1182 | 6.7929
10 | 0.9741 | 0.15253 | -0.1211 | 6.3863
10.5 | 0.9745 | 0.16112 | -0.1238 | 6.0483
11 | 0.9819 | 0.17014 | -0.1261 | 5.7711
11.5 | 1.0016 | 0.18087 | -0.1272 | 5.5377
12 | 1.02 | 0.19135 | -0.1285 | 5.3305
12.5 | 1.0298 | 0.19979 | -0.1311 | 5.1544
13 | 1.0387 | 0.20766 | -0.134 | 5.0019
13.5 | 1.0475 | 0.21481 | -0.1374 | 4.8764
14 | 1.0588 | 0.22214 | -0.1407 | 4.7664
14.5 | 1.0738 | 0.23036 | -0.1437 | 4.6614
15 | 1.0946 | 0.24092 | -0.1458 | 4.5434
15.5 | 1.094 | 0.24136 | -0.154 | 4.5326
16 | 1.1115 | 0.2499 | -0.1575 | 4.4478
16.5 | 1.1382 | 0.26364 | -0.1581 | 4.3173
17 | 1.143 | 0.26381 | -0.1668 | 4.3327
17.5 | 1.1651 | 0.27519 | -0.1688 | 4.2338
18 | 1.1774 | 0.27854 | -0.1758 | 4.227
18.5 | 1.1982 | 0.28956 | -0.1782 | 4.138
19 | 1.2118 | 0.29298 | -0.1854 | 4.1361
19.5 | 1.235 | 0.30729 | -0.1863 | 4.019
20 | 1.2468 | 0.30764 | -0.1951 | 4.0528

## 7. Re 50k Mach 0.50 (1)
BIGFOIL.COM POLAR EXPORT
BE5030FVNC2
BE5030FVNC2 |  |  |  | Cl Max: | 1.217 | at alpha= | 20 | deg
JavaFoil+Calcfoil stall+Eppler ext transition |  |  |  | L/D Max: | 24.362 | at alpha= | 0.5 | deg
Re: | 50000 |  |  | Cd Min: | 0.02029 | at alpha= | 0 | deg
Mach: | 0.5 |  |  | Cl=0 at alpha= | -3.5638 | deg
|  |  |  | @ Cl=0.1, Cd= | 0.043107
|  |  |  | @ Cl=0.4, Cd= | 0.020319
|  |  |  | @ Cl=0.6, Cd= | 0.1994
alpha (deg) | Cl | Cd | Cm | Cl/Cd
-20 | -0.868 | 0.41584 | -0.054 | -2.087
-19.5 | -0.842 | 0.40822 | -0.054 | -2.063
-19 | -0.817 | 0.41478 | -0.055 | -1.969
-18.5 | -0.791 | 0.40995 | -0.055 | -1.93
-18 | -0.765 | 0.40594 | -0.055 | -1.885
-17.5 | -0.74 | 0.40191 | -0.055 | -1.84
-17 | -0.712 | 0.36334 | -0.052 | -1.958
-16.5 | -0.685 | 0.35574 | -0.051 | -1.927
-16 | -0.659 | 0.33999 | -0.051 | -1.94
-15.5 | -0.633 | 0.3408 | -0.051 | -1.859
-15 | -0.607 | 0.33915 | -0.051 | -1.791
-14.5 | -0.581 | 0.33306 | -0.052 | -1.745
-14 | -0.554 | 0.29808 | -0.048 | -1.857
-13.5 | -0.527 | 0.28871 | -0.048 | -1.826
-13 | -0.501 | 0.2846 | -0.048 | -1.761
-12.5 | -0.475 | 0.28154 | -0.048 | -1.686
-12 | -0.448 | 0.28699 | -0.048 | -1.563
-11.5 | -0.421 | 0.2536 | -0.044 | -1.662
-11 | -0.395 | 0.2588 | -0.044 | -1.526
-10.5 | -0.369 | 0.25631 | -0.044 | -1.438
-10 | -0.342 | 0.25328 | -0.044 | -1.351
-9.5 | -0.316 | 0.25045 | -0.044 | -1.26
-9 | -0.289 | 0.24688 | -0.044 | -1.171
-8.5 | -0.262 | 0.21459 | -0.04 | -1.223
-8 | -0.236 | 0.21343 | -0.04 | -1.105
-7.5 | -0.209 | 0.20658 | -0.041 | -1.013
-7 | -0.183 | 0.19451 | -0.037 | -0.939
-6.5 | -0.156 | 0.18745 | -0.038 | -0.833
-6 | -0.13 | 0.18397 | -0.037 | -0.705
-5.5 | -0.103 | 0.10166 | -0.035 | -1.014
-5 | -0.077 | 0.0702 | -0.035 | -1.09
-4.5 | -0.05 | 0.07212 | -0.032 | -0.693
-4 | -0.041 | 0.05961 | -0.03 | -0.694
-3.5 | 0.006 | 0.04954 | -0.032 | 0.116
-3 | 0.058 | 0.04527 | -0.035 | 1.272
-2.5 | 0.111 | 0.04254 | -0.039 | 2.602
-2 | 0.165 | 0.04078 | -0.047 | 4.035
-1.5 | 0.271 | 0.02071 | -0.103 | 13.087
-1 | 0.337 | 0.0205 | -0.103 | 16.449
-0.5 | 0.403 | 0.02031 | -0.103 | 19.839
0 | 0.469 | 0.02029 | -0.103 | 23.105
0.5 | 0.534 | 0.02194 | -0.103 | 24.362
1 | 0.48 | 0.03603 | -0.035 | 13.332
1.5 | 0.53 | 0.03702 | -0.033 | 14.321
2 | 0.576 | 0.03835 | -0.031 | 15.027
2.5 | 0.615 | 0.04216 | -0.03 | 14.592
3 | 0.639 | 0.04849 | -0.031 | 13.177
3.5 | 0.599 | 0.06687 | -0.03 | 8.954
4 | 0.398 | 0.05378 | -0.033 | 7.402
4.5 | 0.424 | 0.06849 | -0.033 | 6.193
5 | 0.45 | 0.10974 | -0.033 | 4.102
5.5 | 0.476 | 0.17308 | -0.036 | 2.752
6 | 0.502 | 0.17466 | -0.036 | 2.875
6.5 | 0.528 | 0.17514 | -0.036 | 3.015
7 | 0.554 | 0.19248 | -0.036 | 2.877
7.5 | 0.58 | 0.19728 | -0.039 | 2.939
8 | 0.605 | 0.19993 | -0.039 | 3.028
8.5 | 0.631 | 0.20297 | -0.039 | 3.109
9 | 0.657 | 0.20767 | -0.039 | 3.161
9.5 | 0.682 | 0.22165 | -0.041 | 3.078
10 | 0.708 | 0.2352 | -0.043 | 3.011
10.5 | 0.733 | 0.2384 | -0.043 | 3.076
11 | 0.759 | 0.24196 | -0.043 | 3.135
11.5 | 0.784 | 0.24575 | -0.043 | 3.189
12 | 0.809 | 0.25123 | -0.044 | 3.22
12.5 | 0.835 | 0.28785 | -0.048 | 2.902
13 | 0.86 | 0.30091 | -0.048 | 2.859
13.5 | 0.885 | 0.30552 | -0.048 | 2.897
14 | 0.91 | 0.30883 | -0.048 | 2.946
14.5 | 0.935 | 0.31446 | -0.048 | 2.972
15 | 0.962 | 0.33821 | -0.052 | 2.844
15.5 | 0.986 | 0.34867 | -0.052 | 2.829
16 | 1.011 | 0.35337 | -0.052 | 2.86
16.5 | 1.035 | 0.3504 | -0.052 | 2.954
17 | 1.06 | 0.37291 | -0.053 | 2.841
17.5 | 1.087 | 0.40368 | -0.056 | 2.693
18 | 1.116 | 0.43589 | -0.059 | 2.559
18.5 | 1.142 | 0.45227 | -0.06 | 2.525
19 | 1.166 | 0.46671 | -0.06 | 2.498
19.5 | 1.191 | 0.46715 | -0.061 | 2.549
20 | 1.217 | 0.50192 | -0.062 | 2.425

## 8. Re 50k Mach 0.50 (2)
BIGFOIL.COM POLAR EXPORT
BE5030FVNC2
BE5030FVNC2 |  |  |  | Cl Max: | 1.3615 | at alpha= | 19.5 | deg
XFOIL ncrit=9 |  |  |  | L/D Max: | 41.4665 | at alpha= | 3 | deg
Re: | 50000 |  |  | Cd Min: | 0.33742 | at alpha= | 19.5 | deg
Mach: | 0.5 |  |  | Cl=0 at alpha= | -2.4844 | deg
|  |  |  | @ Cl=0.1, Cd= | 0.019807
|  |  |  | @ Cl=0.4, Cd= | 0.01708
|  |  |  | @ Cl=0.6, Cd= | 0.020492
alpha (deg) | Cl | Cd | Cm | Cl/Cd
-20 | -0.9268 | 0.29885 | 0.0928 | -3.1012
-19.5 | -0.9042 | 0.29209 | 0.0868 | -3.0956
-19 | -0.8838 | 0.28955 | 0.0798 | -3.0523
-18.5 | -0.8608 | 0.27879 | 0.0751 | -3.0876
-18 | -0.8361 | 0.26581 | 0.0718 | -3.1455
-17.5 | -0.8134 | 0.25745 | 0.0672 | -3.1594
-17 | -0.7926 | 0.252 | 0.0613 | -3.1452
-16.5 | -0.774 | 0.24732 | 0.0553 | -3.1295
-16 | -0.7474 | 0.23332 | 0.0532 | -3.2033
-15.5 | -0.7266 | 0.22631 | 0.0484 | -3.2106
-15 | -0.7128 | 0.22471 | 0.042 | -3.1721
-14.5 | -0.6845 | 0.20989 | 0.0403 | -3.2612
-14 | -0.6646 | 0.20253 | 0.0363 | -3.2815
-13.5 | -0.6563 | 0.20162 | 0.0301 | -3.2551
-13 | -0.6254 | 0.18654 | 0.0293 | -3.3526
-12.5 | -0.6147 | 0.18283 | 0.0243 | -3.3621
-12 | -0.59 | 0.17146 | 0.0226 | -3.441
-11.5 | -0.5815 | 0.16746 | 0.0182 | -3.4725
-11 | -0.5575 | 0.15663 | 0.0169 | -3.5593
-10.5 | -0.5451 | 0.14997 | 0.0139 | -3.6347
-10 | -0.5425 | 0.14663 | 0.01 | -3.6998
-9.5 | -0.5257 | 0.13832 | 0.0084 | -3.8006
-9 | -0.5084 | 0.13 | 0.0069 | -3.9108
-8.5 | -0.4918 | 0.12204 | 0.0055 | -4.0298
-8 | -0.4791 | 0.11513 | 0.0038 | -4.1614
-7.5 | -0.4699 | 0.10906 | 0.0019 | -4.3086
-7 | -0.467 | 0.10418 | -0.0001 | -4.4826
-6.5 | -0.4416 | 0.09481 | 0.0005 | -4.6577
-6 | -0.437 | 0.08996 | -0.0015 | -4.8577
-5.5 | -0.4228 | 0.08377 | -0.0034 | -5.0472
-5 | -0.4045 | 0.07707 | -0.0032 | -5.2485
-4.5 | -0.3801 | 0.0692 | -0.0013 | -5.4928
-3.5 | -0.1984 | 0.04207 | -0.0667 | -4.7159
-3 | -0.0892 | 0.03081 | -0.0858 | -2.8952
-2.5 | -0.0023 | 0.02436 | -0.0921 | -0.094417
-2 | 0.0712 | 0.02066 | -0.0931 | 3.4463
-1.5 | 0.1316 | 0.01887 | -0.09 | 6.974
-1 | 0.1835 | 0.01687 | -0.0856 | 10.8773
-0.5 | 0.2361 | 0.01542 | -0.0838 | 15.3113
0 | 0.3062 | 0.01593 | -0.0861 | 19.2216
0.5 | 0.3686 | 0.01659 | -0.0869 | 22.2182
1 | 0.4275 | 0.01751 | -0.0876 | 24.4146
1.5 | 0.4819 | 0.01891 | -0.0886 | 25.4839
2 | 0.5432 | 0.02122 | -0.0933 | 25.5985
2.5 | 0.7469 | 0.01861 | -0.1073 | 40.1343
3 | 0.7974 | 0.01923 | -0.0944 | 41.4665
3.5 | 0.8403 | 0.02289 | -0.0881 | 36.7104
4 | 0.8983 | 0.02727 | -0.0848 | 32.941
4.5 | 0.9595 | 0.03245 | -0.0805 | 29.5686
5 | 1.0204 | 0.03944 | -0.077 | 25.8722
5.5 | 1.057 | 0.04828 | -0.0744 | 21.8931
6 | 1.0686 | 0.05844 | -0.0731 | 18.2854
6.5 | 1.0634 | 0.06894 | -0.0733 | 15.425
7 | 1.0434 | 0.07969 | -0.0758 | 13.0932
7.5 | 1.0133 | 0.09364 | -0.0868 | 10.8212
8 | 1.0056 | 0.10683 | -0.0947 | 9.4131
8.5 | 0.9971 | 0.12007 | -0.1032 | 8.3043
9 | 0.9958 | 0.13257 | -0.11 | 7.5115
9.5 | 0.9986 | 0.14654 | -0.1187 | 6.8145
10 | 0.999 | 0.16198 | -0.1329 | 6.1674
10.5 | 1.0098 | 0.17189 | -0.1368 | 5.8747
11 | 1.0345 | 0.18414 | -0.1392 | 5.618
12 | 1.0557 | 0.20148 | -0.1475 | 5.2397
12.5 | 1.0748 | 0.21121 | -0.1509 | 5.0888
13 | 1.0859 | 0.21844 | -0.1562 | 4.9712
13.5 | 1.1059 | 0.22823 | -0.1603 | 4.8456
14 | 1.131 | 0.23998 | -0.1633 | 4.7129
14.5 | 1.155 | 0.25142 | -0.1666 | 4.5939
15 | 1.1727 | 0.25904 | -0.1715 | 4.5271
15.5 | 1.1881 | 0.26488 | -0.1779 | 4.4854
16 | 1.2073 | 0.27293 | -0.1836 | 4.4235
16.5 | 1.2297 | 0.28283 | -0.1884 | 4.3478
17 | 1.2582 | 0.29796 | -0.1907 | 4.2227
17.5 | 1.2725 | 0.30033 | -0.1997 | 4.237
18 | 1.2998 | 0.31556 | -0.2024 | 4.119
18.5 | 1.317 | 0.31884 | -0.2109 | 4.1306
19 | 1.3432 | 0.33411 | -0.214 | 4.0202
19.5 | 1.3615 | 0.33742 | -0.2228 | 4.035

## 9. Re 100k Mach 0.00 (1)
BIGFOIL.COM POLAR EXPORT
BE5030FVNC2
BE5030FVNC2 |  |  |  | Cl Max: | 0.659 | at alpha= | 5 | deg
JavaFoil+Calcfoil stall+Eppler ext transition |  |  |  | L/D Max: | 29.582 | at alpha= | 0.5 | deg
Re: | 100000 |  |  | Cd Min: | 0.01565 | at alpha= | 0.5 | deg
Mach: | 0 |  |  | Cl=0 at alpha= | -3.5568 | deg
|  |  |  | @ Cl=0.1, Cd= | 0.03683
|  |  |  | @ Cl=0.4, Cd= | 0.11004
|  |  |  | @ Cl=0.6, Cd= | 0.11004
alpha (deg) | Cl | Cd | Cm | Cl/Cd
-13.5 | -0.149 | 0.27438 | -0.029 | -0.542
-13 | -0.161 | 0.24906 | -0.029 | -0.645
-12.5 | -0.173 | 0.2183 | -0.029 | -0.794
-12 | -0.187 | 0.20806 | -0.029 | -0.897
-11.5 | -0.2 | 0.18056 | -0.028 | -1.11
-11 | -0.214 | 0.16616 | -0.028 | -1.29
-10.5 | -0.228 | 0.15086 | -0.027 | -1.51
-10 | -0.24 | 0.13708 | -0.027 | -1.754
-9.5 | -0.251 | 0.12202 | -0.027 | -2.058
-9 | -0.259 | 0.11069 | -0.027 | -2.34
-8.5 | -0.263 | 0.09962 | -0.028 | -2.641
-8 | -0.261 | 0.08899 | -0.028 | -2.93
-7.5 | -0.251 | 0.08014 | -0.027 | -3.131
-7 | -0.236 | 0.07139 | -0.026 | -3.302
-6.5 | -0.215 | 0.06551 | -0.027 | -3.28
-6 | -0.188 | 0.05962 | -0.027 | -3.161
-5.5 | -0.157 | 0.05476 | -0.026 | -2.865
-5 | -0.121 | 0.05111 | -0.026 | -2.366
-4.5 | -0.081 | 0.047 | -0.027 | -1.731
-4 | -0.039 | 0.04406 | -0.029 | -0.886
-3.5 | 0.005 | 0.04144 | -0.03 | 0.124
-3 | 0.05 | 0.03949 | -0.033 | 1.278
-2.5 | 0.097 | 0.0376 | -0.041 | 2.57
-2 | 0.178 | 0.01681 | -0.089 | 10.558
-1.5 | 0.235 | 0.01621 | -0.089 | 14.486
-1 | 0.292 | 0.01591 | -0.089 | 18.362
-0.5 | 0.349 | 0.01573 | -0.089 | 22.189
0 | 0.406 | 0.01566 | -0.089 | 25.931
0.5 | 0.463 | 0.01565 | -0.089 | 29.582
1 | 0.416 | 0.03332 | -0.032 | 12.494
1.5 | 0.46 | 0.03406 | -0.03 | 13.518
2 | 0.503 | 0.0352 | -0.028 | 14.291
2.5 | 0.544 | 0.03681 | -0.026 | 14.769
3 | 0.581 | 0.03888 | -0.026 | 14.955
3.5 | 0.613 | 0.0417 | -0.026 | 14.702
4 | 0.637 | 0.04532 | -0.026 | 14.059
4.5 | 0.653 | 0.0497 | -0.025 | 13.137
5 | 0.659 | 0.05429 | -0.025 | 12.142
5.5 | 0.656 | 0.06156 | -0.026 | 10.656
6 | 0.643 | 0.06742 | -0.026 | 9.545
6.5 | 0.623 | 0.07459 | -0.026 | 8.346
7 | 0.595 | 0.08516 | -0.027 | 6.986
7.5 | 0.562 | 0.09717 | -0.027 | 5.785
8 | 0.526 | 0.10539 | -0.027 | 4.992
8.5 | 0.489 | 0.11463 | -0.028 | 4.263
9 | 0.451 | 0.09626 | -0.028 | 4.684
9.5 | 0.414 | 0.10132 | -0.028 | 4.087
10 | 0.379 | 0.11004 | -0.028 | 3.445

## 10. Re 100k Mach 0.00 (2)
BIGFOIL.COM POLAR EXPORT
BE5030FVNC2
BE5030FVNC2 |  |  |  | Cl Max: | 0.9658 | at alpha= | 5.5 | deg
XFOIL ncrit=9 |  |  |  | L/D Max: | 53.3987 | at alpha= | 2.5 | deg
Re: | 100000 |  |  | Cd Min: | 0.03399 | at alpha= | 5.5 | deg
Mach: | 0 |  |  | Cl=0 at alpha= | -99 | deg
|  |  |  | @ Cl=0.1, Cd= | 0.01097
|  |  |  | @ Cl=0.4, Cd= | 0.011646
|  |  |  | @ Cl=0.6, Cd= | 0.012615
alpha (deg) | Cl | Cd | Cm | Cl/Cd
0 | 0.3082 | 0.01097 | -0.0816 | 28.0948
0.5 | 0.3618 | 0.01132 | -0.0817 | 31.9611
1 | 0.4146 | 0.01177 | -0.0818 | 35.2251
1.5 | 0.4661 | 0.01238 | -0.082 | 37.6494
2 | 0.5335 | 0.01308 | -0.0859 | 40.7875
2.5 | 0.6536 | 0.01224 | -0.0906 | 53.3987
3 | 0.6927 | 0.01656 | -0.0875 | 41.8297
3.5 | 0.7449 | 0.01871 | -0.0859 | 39.8129
4 | 0.7948 | 0.02117 | -0.0838 | 37.5437
4.5 | 0.8469 | 0.02508 | -0.0815 | 33.7679
5 | 0.9073 | 0.02858 | -0.0789 | 31.746
5.5 | 0.9658 | 0.03399 | -0.076 | 28.4142

## 11. Re 100k Mach 0.10 (1)
BIGFOIL.COM POLAR EXPORT
BE5030FVNC2
BE5030FVNC2 |  |  |  | Cl Max: | 0.657 | at alpha= | 5 | deg
JavaFoil+Calcfoil stall+Eppler ext transition |  |  |  | L/D Max: | 29.773 | at alpha= | 0.5 | deg
Re: | 100000 |  |  | Cd Min: | 0.01563 | at alpha= | 0.5 | deg
Mach: | 0.1 |  |  | Cl=0 at alpha= | -3.5568 | deg
|  |  |  | @ Cl=0.1, Cd= | 0.036879
|  |  |  | @ Cl=0.4, Cd= | 0.11585
|  |  |  | @ Cl=0.6, Cd= | 0.11585
alpha (deg) | Cl | Cd | Cm | Cl/Cd
-13 | -0.131 | 0.19067 | -0.03 | -0.688
-12.5 | -0.145 | 0.23907 | -0.029 | -0.606
-12 | -0.16 | 0.21928 | -0.029 | -0.728
-11.5 | -0.175 | 0.19893 | -0.029 | -0.88
-11 | -0.191 | 0.17626 | -0.028 | -1.083
-10.5 | -0.207 | 0.16136 | -0.028 | -1.281
-10 | -0.222 | 0.14242 | -0.028 | -1.557
-9.5 | -0.235 | 0.12514 | -0.027 | -1.881
-9 | -0.246 | 0.11294 | -0.027 | -2.18
-8.5 | -0.253 | 0.10042 | -0.028 | -2.522
-8 | -0.254 | 0.09044 | -0.027 | -2.804
-7.5 | -0.246 | 0.08051 | -0.027 | -3.056
-7 | -0.233 | 0.07351 | -0.027 | -3.164
-6.5 | -0.213 | 0.0656 | -0.027 | -3.249
-6 | -0.188 | 0.06062 | -0.027 | -3.096
-5.5 | -0.157 | 0.05597 | -0.026 | -2.801
-5 | -0.121 | 0.0513 | -0.026 | -2.361
-4.5 | -0.082 | 0.04717 | -0.027 | -1.73
-4 | -0.039 | 0.04399 | -0.029 | -0.891
-3.5 | 0.005 | 0.04156 | -0.03 | 0.124
-3 | 0.051 | 0.03951 | -0.033 | 1.284
-2.5 | 0.097 | 0.03765 | -0.041 | 2.579
-2 | 0.178 | 0.01683 | -0.09 | 10.603
-1.5 | 0.236 | 0.01624 | -0.09 | 14.539
-1 | 0.294 | 0.01593 | -0.09 | 18.431
-0.5 | 0.351 | 0.01576 | -0.09 | 22.27
0 | 0.408 | 0.01568 | -0.09 | 26.027
0.5 | 0.465 | 0.01563 | -0.09 | 29.773
1 | 0.418 | 0.03332 | -0.032 | 12.558
1.5 | 0.463 | 0.03407 | -0.03 | 13.581
2 | 0.505 | 0.03519 | -0.028 | 14.365
2.5 | 0.546 | 0.03688 | -0.026 | 14.811
3 | 0.584 | 0.03893 | -0.026 | 14.999
3.5 | 0.615 | 0.04183 | -0.026 | 14.706
4 | 0.638 | 0.04562 | -0.026 | 13.995
4.5 | 0.653 | 0.05039 | -0.025 | 12.952
5 | 0.657 | 0.05601 | -0.026 | 11.729
5.5 | 0.651 | 0.06202 | -0.026 | 10.493
6 | 0.634 | 0.06797 | -0.026 | 9.335
6.5 | 0.609 | 0.07781 | -0.027 | 7.83
7 | 0.577 | 0.08428 | -0.027 | 6.843
7.5 | 0.539 | 0.09992 | -0.027 | 5.395
8 | 0.498 | 0.10653 | -0.028 | 4.678
8.5 | 0.456 | 0.0874 | -0.028 | 5.221
9 | 0.415 | 0.09867 | -0.028 | 4.203
9.5 | 0.375 | 0.1038 | -0.029 | 3.608
10 | 0.337 | 0.11585 | -0.029 | 2.907

## 12. Re 100k Mach 0.10 (2)
BIGFOIL.COM POLAR EXPORT
BE5030FVNC2
BE5030FVNC2 |  |  |  | Cl Max: | 1.2176 | at alpha= | 20 | deg
XFOIL ncrit=9 |  |  |  | L/D Max: | 52.9968 | at alpha= | 2.5 | deg
Re: | 100000 |  |  | Cd Min: | 0.30262 | at alpha= | 20 | deg
Mach: | 0.1 |  |  | Cl=0 at alpha= | -2.9559 | deg
|  |  |  | @ Cl=0.1, Cd= | 0.013001
|  |  |  | @ Cl=0.4, Cd= | 0.011669
|  |  |  | @ Cl=0.6, Cd= | 0.012724
alpha (deg) | Cl | Cd | Cm | Cl/Cd
-20 | -0.8324 | 0.2782 | 0.0756 | -2.9921
-19.5 | -0.8191 | 0.27717 | 0.0698 | -2.9552
-19 | -0.7958 | 0.25607 | 0.0696 | -3.1077
-18.5 | -0.7783 | 0.24836 | 0.0664 | -3.1338
-18 | -0.7608 | 0.24153 | 0.0627 | -3.1499
-17.5 | -0.7433 | 0.23479 | 0.0588 | -3.1658
-17 | -0.7259 | 0.22806 | 0.055 | -3.1829
-16.5 | -0.7086 | 0.22139 | 0.0511 | -3.2007
-16 | -0.6914 | 0.21521 | 0.0469 | -3.2127
-15.5 | -0.6764 | 0.211 | 0.0418 | -3.2057
-15 | -0.6655 | 0.20776 | 0.0367 | -3.2032
-14.5 | -0.6569 | 0.20417 | 0.0319 | -3.2174
-14 | -0.6317 | 0.18833 | 0.0318 | -3.3542
-13.5 | -0.6148 | 0.1798 | 0.0304 | -3.4194
-13 | -0.6004 | 0.17278 | 0.0277 | -3.4749
-12.5 | -0.5868 | 0.16588 | 0.0248 | -3.5375
-12 | -0.5746 | 0.15945 | 0.0213 | -3.6036
-11.5 | -0.5698 | 0.15589 | 0.0157 | -3.6551
-11 | -0.5678 | 0.15228 | 0.0099 | -3.7287
-10.5 | -0.5392 | 0.13782 | 0.0138 | -3.9123
-10 | -0.5294 | 0.1315 | 0.0103 | -4.0259
-9.5 | -0.5292 | 0.1281 | 0.0033 | -4.1311
-9 | -0.5123 | 0.11758 | 0.0035 | -4.357
-8.5 | -0.4968 | 0.11023 | 0.0027 | -4.5069
-8 | -0.4928 | 0.10528 | -0.0035 | -4.6809
-7.5 | -0.485 | 0.0979 | -0.0083 | -4.954
-7 | -0.465 | 0.09042 | -0.0075 | -5.1427
-6.5 | -0.4412 | 0.08241 | -0.022 | -5.3537
-6 | -0.3969 | 0.07366 | -0.0394 | -5.3883
-5.5 | -0.3635 | 0.06503 | -0.0435 | -5.5897
-5 | -0.3232 | 0.05745 | -0.0486 | -5.6258
-4.5 | -0.2745 | 0.0496 | -0.0542 | -5.5343
-4 | -0.1364 | 0.02629 | -0.0833 | -5.1883
-3.5 | -0.0657 | 0.02059 | -0.0863 | -3.1909
-3 | -0.0053 | 0.01669 | -0.0866 | -0.31756
-2.5 | 0.0548 | 0.01378 | -0.0874 | 3.9768
-2 | 0.1099 | 0.01283 | -0.0874 | 8.5659
-1.5 | 0.1619 | 0.01215 | -0.0863 | 13.3251
-1 | 0.2022 | 0.0106 | -0.0819 | 19.0755
-0.5 | 0.2544 | 0.01072 | -0.0817 | 23.7313
0 | 0.3093 | 0.011 | -0.0819 | 28.1182
0.5 | 0.3633 | 0.01135 | -0.082 | 32.0088
1 | 0.4162 | 0.01181 | -0.0822 | 35.2413
1.5 | 0.468 | 0.01244 | -0.0824 | 37.6206
2 | 0.5418 | 0.01308 | -0.0874 | 41.422
2.5 | 0.6561 | 0.01238 | -0.0908 | 52.9968
3 | 0.6963 | 0.01662 | -0.0878 | 41.8953
3.5 | 0.7488 | 0.01879 | -0.0862 | 39.851
4 | 0.7989 | 0.0213 | -0.084 | 37.507
4.5 | 0.8515 | 0.02527 | -0.0816 | 33.6961
5 | 0.9123 | 0.02882 | -0.079 | 31.6551
5.5 | 0.9707 | 0.03428 | -0.076 | 28.3168
7.5 | 1.043 | 0.09214 | -0.0871 | 11.3197
8 | 1.0161 | 0.10265 | -0.0943 | 9.8987
8.5 | 1.0179 | 0.11131 | -0.0935 | 9.1447
9 | 1.0003 | 0.12125 | -0.0994 | 8.2499
9.5 | 0.993 | 0.13043 | -0.1029 | 7.6133
10 | 0.9917 | 0.13923 | -0.1054 | 7.1227
10.5 | 0.9914 | 0.14809 | -0.1083 | 6.6946
11 | 0.9918 | 0.15706 | -0.1117 | 6.3148
11.5 | 0.9959 | 0.16583 | -0.1146 | 6.0055
12 | 1.0086 | 0.17442 | -0.1147 | 5.7826
12.5 | 1.0087 | 0.18269 | -0.1216 | 5.5214
13 | 1.0196 | 0.19188 | -0.1241 | 5.3137
13.5 | 1.024 | 0.19968 | -0.1306 | 5.1282
14 | 1.049 | 0.21104 | -0.1269 | 4.9706
14.5 | 1.0504 | 0.21703 | -0.1369 | 4.8399
15 | 1.0601 | 0.22411 | -0.1437 | 4.7303
15.5 | 1.0748 | 0.23182 | -0.1476 | 4.6364
16 | 1.1003 | 0.24677 | -0.1445 | 4.4588
16.5 | 1.1091 | 0.2515 | -0.1526 | 4.4099
17 | 1.1197 | 0.2558 | -0.1611 | 4.3772
17.5 | 1.1356 | 0.26282 | -0.1668 | 4.3208
18 | 1.1519 | 0.27002 | -0.1713 | 4.266
18.5 | 1.1692 | 0.27822 | -0.1734 | 4.2024
19 | 1.1908 | 0.29527 | -0.1734 | 4.0329
19.5 | 1.204 | 0.29934 | -0.1802 | 4.0222
20 | 1.2176 | 0.30262 | -0.1874 | 4.0235

## 13. Re 100k Mach 0.25 (1)
BIGFOIL.COM POLAR EXPORT
BE5030FVNC2
BE5030FVNC2 |  |  |  | Cl Max: | 0.646 | at alpha= | 4.5 | deg
JavaFoil+Calcfoil stall+Eppler ext transition |  |  |  | L/D Max: | 30.378 | at alpha= | 0.5 | deg
Re: | 100000 |  |  | Cd Min: | 0.01574 | at alpha= | 0.5 | deg
Mach: | 0.25 |  |  | Cl=0 at alpha= | -3.5556 | deg
|  |  |  | @ Cl=0.1, Cd= | 0.12758
|  |  |  | @ Cl=0.4, Cd= | 0.12758
|  |  |  | @ Cl=0.6, Cd= | 0.12758
alpha (deg) | Cl | Cd | Cm | Cl/Cd
-12 | -0.047 | 0.21251 | -0.033 | -0.221
-11.5 | -0.044 | 0.18494 | -0.032 | -0.239
-11 | -0.041 | 0.17253 | -0.032 | -0.24
-10.5 | -0.039 | 0.14531 | -0.031 | -0.266
-10 | -0.036 | 0.1271 | -0.031 | -0.282
-9.5 | -0.07 | 0.17937 | -0.03 | -0.392
-9 | -0.125 | 0.15316 | -0.029 | -0.816
-8.5 | -0.163 | 0.12743 | -0.029 | -1.281
-8 | -0.189 | 0.10717 | -0.029 | -1.766
-7.5 | -0.202 | 0.09374 | -0.029 | -2.155
-7 | -0.205 | 0.08154 | -0.029 | -2.513
-6.5 | -0.198 | 0.0721 | -0.029 | -2.74
-6 | -0.18 | 0.06486 | -0.028 | -2.783
-5.5 | -0.155 | 0.05785 | -0.027 | -2.672
-5 | -0.121 | 0.05304 | -0.027 | -2.29
-4.5 | -0.083 | 0.04884 | -0.028 | -1.694
-4 | -0.04 | 0.04501 | -0.029 | -0.889
-3.5 | 0.005 | 0.04201 | -0.031 | 0.126
-3 | 0.052 | 0.03975 | -0.034 | 1.31
-2.5 | 0.1 | 0.03789 | -0.041 | 2.63
-2 | 0.183 | 0.01691 | -0.092 | 10.838
-1.5 | 0.243 | 0.01635 | -0.092 | 14.836
-1 | 0.302 | 0.01603 | -0.092 | 18.822
-0.5 | 0.361 | 0.01586 | -0.092 | 22.738
0 | 0.419 | 0.01575 | -0.092 | 26.634
0.5 | 0.478 | 0.01574 | -0.092 | 30.378
1 | 0.43 | 0.03443 | -0.032 | 12.485
1.5 | 0.475 | 0.03411 | -0.031 | 13.932
2 | 0.519 | 0.03531 | -0.028 | 14.696
2.5 | 0.56 | 0.03702 | -0.027 | 15.122
3 | 0.597 | 0.03946 | -0.027 | 15.132
3.5 | 0.626 | 0.04266 | -0.027 | 14.669
4 | 0.643 | 0.04707 | -0.026 | 13.659
4.5 | 0.646 | 0.05279 | -0.026 | 12.246
5 | 0.634 | 0.05893 | -0.026 | 10.753
5.5 | 0.603 | 0.06759 | -0.027 | 8.923
6 | 0.555 | 0.07738 | -0.028 | 7.168
6.5 | 0.49 | 0.09081 | -0.028 | 5.399
7 | 0.413 | 0.07428 | -0.029 | 5.56
7.5 | 0.326 | 0.08193 | -0.029 | 3.98
8 | 0.23 | 0.08882 | -0.03 | 2.588
8.5 | 0.066 | 0.10017 | -0.031 | 0.663
9 | 0.069 | 0.11847 | -0.031 | 0.583
9.5 | 0.072 | 0.12758 | -0.031 | 0.563

## 14. Re 100k Mach 0.25 (2)
BIGFOIL.COM POLAR EXPORT
BE5030FVNC2
BE5030FVNC2 |  |  |  | Cl Max: | 1.0455 | at alpha= | 6 | deg
XFOIL ncrit=9 |  |  |  | L/D Max: | 51.0038 | at alpha= | 2.5 | deg
Re: | 100000 |  |  | Cd Min: | 0.04778 | at alpha= | 6 | deg
Mach: | 0.25 |  |  | Cl=0 at alpha= | -99 | deg
|  |  |  | @ Cl=0.1, Cd= | 0.01115
|  |  |  | @ Cl=0.4, Cd= | 0.011819
|  |  |  | @ Cl=0.6, Cd= | 0.013022
alpha (deg) | Cl | Cd | Cm | Cl/Cd
0 | 0.3154 | 0.01115 | -0.0838 | 28.287
0.5 | 0.3709 | 0.01154 | -0.084 | 32.1404
1 | 0.4252 | 0.01206 | -0.0841 | 35.257
1.5 | 0.4779 | 0.0128 | -0.0845 | 37.3359
2 | 0.5826 | 0.01299 | -0.0946 | 44.8499
2.5 | 0.6707 | 0.01315 | -0.0918 | 51.0038
3 | 0.7163 | 0.01696 | -0.0895 | 42.2347
3.5 | 0.77 | 0.01926 | -0.0876 | 39.9792
4 | 0.8213 | 0.02201 | -0.085 | 37.3149
4.5 | 0.8767 | 0.02627 | -0.0825 | 33.3727
5 | 0.9393 | 0.03015 | -0.0795 | 31.1542
5.5 | 0.9965 | 0.03611 | -0.0761 | 27.5962
6 | 1.0455 | 0.04778 | -0.0725 | 21.8815

## 15. Re 100k Mach 0.50 (1)
BIGFOIL.COM POLAR EXPORT
BE5030FVNC2
BE5030FVNC2 |  |  |  | Cl Max: | 1.217 | at alpha= | 20 | deg
JavaFoil+Calcfoil stall+Eppler ext transition |  |  |  | L/D Max: | 28.895 | at alpha= | 0 | deg
Re: | 100000 |  |  | Cd Min: | 0.01623 | at alpha= | 0 | deg
Mach: | 0.5 |  |  | Cl=0 at alpha= | -3.5638 | deg
|  |  |  | @ Cl=0.1, Cd= | 0.039415
|  |  |  | @ Cl=0.4, Cd= | 0.016372
|  |  |  | @ Cl=0.6, Cd= | 0.15606
alpha (deg) | Cl | Cd | Cm | Cl/Cd
-20 | -0.868 | 0.3375 | -0.055 | -2.572
-19.5 | -0.842 | 0.33396 | -0.055 | -2.522
-19 | -0.817 | 0.32168 | -0.055 | -2.539
-18.5 | -0.791 | 0.31803 | -0.055 | -2.487
-18 | -0.765 | 0.31383 | -0.055 | -2.439
-17.5 | -0.74 | 0.30965 | -0.055 | -2.388
-17 | -0.712 | 0.28516 | -0.052 | -2.495
-16.5 | -0.685 | 0.27403 | -0.051 | -2.501
-16 | -0.659 | 0.27704 | -0.051 | -2.38
-15.5 | -0.633 | 0.26232 | -0.051 | -2.415
-15 | -0.607 | 0.25997 | -0.051 | -2.336
-14.5 | -0.581 | 0.2545 | -0.052 | -2.284
-14 | -0.554 | 0.23438 | -0.048 | -2.362
-13.5 | -0.527 | 0.23283 | -0.048 | -2.265
-13 | -0.501 | 0.22885 | -0.048 | -2.19
-12.5 | -0.475 | 0.22572 | -0.048 | -2.104
-12 | -0.448 | 0.21542 | -0.048 | -2.082
-11.5 | -0.421 | 0.1991 | -0.045 | -2.117
-11 | -0.395 | 0.19265 | -0.044 | -2.05
-10.5 | -0.369 | 0.18998 | -0.044 | -1.94
-10 | -0.342 | 0.18699 | -0.044 | -1.83
-9.5 | -0.316 | 0.18418 | -0.044 | -1.714
-9 | -0.289 | 0.19079 | -0.044 | -1.516
-8.5 | -0.262 | 0.16775 | -0.041 | -1.564
-8 | -0.236 | 0.1663 | -0.041 | -1.418
-7.5 | -0.209 | 0.16109 | -0.041 | -1.3
-7 | -0.183 | 0.15098 | -0.038 | -1.21
-6.5 | -0.156 | 0.14535 | -0.038 | -1.074
-6 | -0.13 | 0.14871 | -0.038 | -0.872
-5.5 | -0.103 | 0.08317 | -0.035 | -1.239
-5 | -0.077 | 0.06079 | -0.035 | -1.259
-4.5 | -0.05 | 0.062 | -0.032 | -0.806
-4 | -0.041 | 0.05147 | -0.03 | -0.803
-3.5 | 0.006 | 0.04489 | -0.033 | 0.128
-3 | 0.058 | 0.04119 | -0.035 | 1.398
-2.5 | 0.111 | 0.03895 | -0.04 | 2.843
-2 | 0.205 | 0.01737 | -0.103 | 11.78
-1.5 | 0.271 | 0.01715 | -0.103 | 15.807
-1 | 0.337 | 0.01662 | -0.103 | 20.286
-0.5 | 0.403 | 0.01636 | -0.103 | 24.637
0 | 0.469 | 0.01623 | -0.103 | 28.895
0.5 | 0.534 | 0.01959 | -0.103 | 27.287
1 | 0.48 | 0.03454 | -0.035 | 13.905
1.5 | 0.53 | 0.03531 | -0.033 | 15.013
2 | 0.576 | 0.03585 | -0.031 | 16.073
2.5 | 0.615 | 0.0387 | -0.03 | 15.897
3 | 0.639 | 0.04362 | -0.031 | 14.65
3.5 | 0.599 | 0.05569 | -0.03 | 10.752
4 | 0.398 | 0.04821 | -0.033 | 8.258
4.5 | 0.424 | 0.05935 | -0.033 | 7.147
5 | 0.45 | 0.08842 | -0.033 | 5.091
5.5 | 0.476 | 0.13799 | -0.037 | 3.452
6 | 0.502 | 0.13961 | -0.036 | 3.597
6.5 | 0.528 | 0.13621 | -0.036 | 3.876
7 | 0.554 | 0.14769 | -0.036 | 3.75
7.5 | 0.58 | 0.15413 | -0.04 | 3.762
8 | 0.606 | 0.15664 | -0.04 | 3.866
8.5 | 0.631 | 0.15946 | -0.04 | 3.957
9 | 0.657 | 0.16358 | -0.04 | 4.014
9.5 | 0.682 | 0.17485 | -0.041 | 3.902
10 | 0.708 | 0.18514 | -0.043 | 3.825
10.5 | 0.733 | 0.18825 | -0.043 | 3.896
11 | 0.759 | 0.19166 | -0.043 | 3.958
11.5 | 0.784 | 0.19526 | -0.043 | 4.014
12 | 0.809 | 0.20025 | -0.044 | 4.04
12.5 | 0.835 | 0.22931 | -0.048 | 3.643
13 | 0.86 | 0.22755 | -0.048 | 3.781
13.5 | 0.885 | 0.23187 | -0.048 | 3.817
14 | 0.91 | 0.23658 | -0.048 | 3.846
14.5 | 0.935 | 0.2436 | -0.048 | 3.837
15 | 0.962 | 0.27396 | -0.052 | 3.511
15.5 | 0.986 | 0.26671 | -0.052 | 3.698
16 | 1.011 | 0.27132 | -0.052 | 3.725
16.5 | 1.035 | 0.27753 | -0.052 | 3.729
17 | 1.06 | 0.29626 | -0.053 | 3.577
17.5 | 1.087 | 0.31495 | -0.056 | 3.451
18 | 1.116 | 0.3428 | -0.059 | 3.255
18.5 | 1.142 | 0.36445 | -0.06 | 3.133
19 | 1.166 | 0.35456 | -0.06 | 3.289
19.5 | 1.191 | 0.37054 | -0.061 | 3.214
20 | 1.217 | 0.38429 | -0.062 | 3.167

## 16. Re 100k Mach 0.50 (2)
BIGFOIL.COM POLAR EXPORT
BE5030FVNC2
BE5030FVNC2 |  |  |  | Cl Max: | 1.3836 | at alpha= | 20 | deg
XFOIL ncrit=9 |  |  |  | L/D Max: | 57.3998 | at alpha= | 2 | deg
Re: | 100000 |  |  | Cd Min: | 0.34419 | at alpha= | 20 | deg
Mach: | 0.5 |  |  | Cl=0 at alpha= | -2.6568 | deg
|  |  |  | @ Cl=0.1, Cd= | 0.01476
|  |  |  | @ Cl=0.4, Cd= | 0.012485
|  |  |  | @ Cl=0.6, Cd= | 0.013016
alpha (deg) | Cl | Cd | Cm | Cl/Cd
-20 | -0.9267 | 0.29708 | 0.0947 | -3.1194
-19.5 | -0.9038 | 0.28858 | 0.0895 | -3.1319
-19 | -0.8808 | 0.28015 | 0.0842 | -3.144
-18.5 | -0.8577 | 0.27181 | 0.0789 | -3.1555
-18 | -0.8343 | 0.26382 | 0.0735 | -3.1624
-17.5 | -0.8115 | 0.25788 | 0.0672 | -3.1468
-17 | -0.7916 | 0.25424 | 0.0606 | -3.1136
-16.5 | -0.7739 | 0.25048 | 0.0544 | -3.0897
-16 | -0.7456 | 0.23202 | 0.0529 | -3.2135
-15.5 | -0.7232 | 0.22216 | 0.0497 | -3.2553
-15 | -0.7016 | 0.21393 | 0.0458 | -3.2796
-14.5 | -0.6804 | 0.20597 | 0.0416 | -3.3034
-14 | -0.6599 | 0.19836 | 0.0372 | -3.3268
-13.5 | -0.6422 | 0.19304 | 0.0316 | -3.3268
-13 | -0.6318 | 0.19028 | 0.0255 | -3.3204
-12.5 | -0.603 | 0.1748 | 0.0257 | -3.4497
-12 | -0.5846 | 0.16706 | 0.0228 | -3.4993
-11.5 | -0.5713 | 0.16179 | 0.0177 | -3.5311
-11 | -0.5697 | 0.15979 | 0.0115 | -3.5653
-10.5 | -0.5372 | 0.14446 | 0.0129 | -3.7187
-10 | -0.5217 | 0.13709 | 0.0104 | -3.8055
-9.5 | -0.5183 | 0.13364 | 0.0043 | -3.8783
-9 | -0.4967 | 0.12296 | 0.0039 | -4.0395
-8.5 | -0.481 | 0.11566 | 0.002 | -4.1587
-8 | -0.4843 | 0.11319 | -0.0057 | -4.2786
-7.5 | -0.4559 | 0.10189 | -0.0034 | -4.4744
-7 | -0.4565 | 0.09831 | -0.0097 | -4.6435
-6.5 | -0.4341 | 0.08932 | -0.0082 | -4.8601
-6 | -0.4214 | 0.08295 | -0.011 | -5.0802
-5.5 | -0.403 | 0.07621 | -0.0158 | -5.288
-5 | -0.3785 | 0.06915 | -0.0219 | -5.4736
-4.5 | -0.3449 | 0.06182 | -0.029 | -5.5791
-4 | -0.2403 | 0.04409 | -0.0658 | -5.4502
-3.5 | -0.156 | 0.03191 | -0.0797 | -4.8887
-3 | -0.0569 | 0.02272 | -0.0922 | -2.5044
-2.5 | 0.026 | 0.01757 | -0.0955 | 1.4798
-2 | 0.1 | 0.01476 | -0.0966 | 6.7751
-1.5 | 0.1679 | 0.01369 | -0.0969 | 12.2644
-1 | 0.2303 | 0.01317 | -0.096 | 17.4867
-0.5 | 0.2915 | 0.01231 | -0.0949 | 23.6799
0 | 0.3398 | 0.01188 | -0.0917 | 28.6027
0.5 | 0.4025 | 0.01251 | -0.0925 | 32.1743
1 | 0.4702 | 0.0134 | -0.0949 | 35.0896
1.5 | 0.6121 | 0.01298 | -0.1088 | 47.1572
2 | 0.702 | 0.01223 | -0.1053 | 57.3998
2.5 | 0.7461 | 0.01514 | -0.0989 | 49.2801
3 | 0.8041 | 0.01835 | -0.0963 | 43.8202
3.5 | 0.8621 | 0.02139 | -0.0929 | 40.3039
4 | 0.9199 | 0.02508 | -0.0886 | 36.6786
4.5 | 0.9831 | 0.03044 | -0.0849 | 32.2963
5 | 1.0401 | 0.03642 | -0.0806 | 28.5585
5.5 | 1.075 | 0.04499 | -0.0767 | 23.8942
6 | 1.0864 | 0.05508 | -0.0744 | 19.724
6.5 | 1.0872 | 0.06591 | -0.0732 | 16.4952
7 | 1.0455 | 0.07857 | -0.0795 | 13.3066
7.5 | 1.0234 | 0.09471 | -0.093 | 10.8056
8 | 1.0044 | 0.11748 | -0.1133 | 8.5495
9 | 1.0084 | 0.13945 | -0.1209 | 7.2313
9.5 | 1.0008 | 0.14864 | -0.1265 | 6.733
10 | 1.0066 | 0.15816 | -0.1299 | 6.3644
10.5 | 1.041 | 0.1702 | -0.1266 | 6.1163
11 | 1.0417 | 0.1783 | -0.1322 | 5.8424
11.5 | 1.0531 | 0.18746 | -0.136 | 5.6177
12 | 1.0715 | 0.19771 | -0.1386 | 5.4196
12.5 | 1.0799 | 0.2048 | -0.1445 | 5.2729
13 | 1.0886 | 0.21231 | -0.152 | 5.1274
13.5 | 1.1061 | 0.22162 | -0.1569 | 4.991
14 | 1.1366 | 0.23527 | -0.1565 | 4.831
14.5 | 1.1442 | 0.2398 | -0.1673 | 4.7715
15 | 1.173 | 0.25394 | -0.1673 | 4.6192
15.5 | 1.1849 | 0.25857 | -0.1782 | 4.5825
16 | 1.2072 | 0.26815 | -0.1826 | 4.502
16.5 | 1.2337 | 0.28334 | -0.1841 | 4.3541
17 | 1.2495 | 0.28712 | -0.1949 | 4.3518
17.5 | 1.2716 | 0.29631 | -0.2011 | 4.2915
18 | 1.2942 | 0.30615 | -0.206 | 4.2273
18.5 | 1.3237 | 0.32863 | -0.2051 | 4.0279
19 | 1.3396 | 0.32947 | -0.2157 | 4.0659
19.5 | 1.361 | 0.33487 | -0.2251 | 4.0643
20 | 1.3836 | 0.34419 | -0.2316 | 4.0199

## 17. Re 250k Mach 0.00 (1)
BIGFOIL.COM POLAR EXPORT
BE5030FVNC2
BE5030FVNC2 |  |  |  | Cl Max: | 0.659 | at alpha= | 5 | deg
JavaFoil+Calcfoil stall+Eppler ext transition |  |  |  | L/D Max: | 38.138 | at alpha= | 0.5 | deg
Re: | 250000 |  |  | Cd Min: | 0.01214 | at alpha= | 0.5 | deg
Mach: | 0 |  |  | Cl=0 at alpha= | -3.5568 | deg
|  |  |  | @ Cl=0.1, Cd= | 0.020319
|  |  |  | @ Cl=0.4, Cd= | 0.09313
|  |  |  | @ Cl=0.6, Cd= | 0.09313
alpha (deg) | Cl | Cd | Cm | Cl/Cd
-13.5 | -0.149 | 0.15848 | -0.031 | -0.939
-13 | -0.161 | 0.14603 | -0.032 | -1.101
-12.5 | -0.173 | 0.13531 | -0.031 | -1.282
-12 | -0.187 | 0.12701 | -0.031 | -1.471
-11.5 | -0.201 | 0.11656 | -0.03 | -1.721
-11 | -0.214 | 0.11005 | -0.03 | -1.948
-10.5 | -0.228 | 0.12115 | -0.029 | -1.881
-10 | -0.24 | 0.10847 | -0.029 | -2.217
-9.5 | -0.251 | 0.09847 | -0.028 | -2.55
-9 | -0.259 | 0.08953 | -0.028 | -2.894
-8.5 | -0.263 | 0.08143 | -0.029 | -3.232
-8 | -0.261 | 0.07412 | -0.029 | -3.518
-7.5 | -0.251 | 0.06745 | -0.028 | -3.721
-7 | -0.236 | 0.06151 | -0.027 | -3.833
-6.5 | -0.215 | 0.05702 | -0.028 | -3.769
-6 | -0.188 | 0.052 | -0.027 | -3.624
-5.5 | -0.157 | 0.04899 | -0.027 | -3.203
-5 | -0.121 | 0.04562 | -0.026 | -2.651
-4.5 | -0.081 | 0.04266 | -0.028 | -1.908
-4 | -0.039 | 0.04018 | -0.029 | -0.972
-3.5 | 0.005 | 0.03811 | -0.031 | 0.135
-3 | 0.051 | 0.03612 | -0.039 | 1.401
-2.5 | 0.12 | 0.01387 | -0.089 | 8.662
-2 | 0.178 | 0.01363 | -0.089 | 13.025
-1.5 | 0.235 | 0.01279 | -0.089 | 18.363
-1 | 0.292 | 0.01248 | -0.089 | 23.399
-0.5 | 0.349 | 0.01227 | -0.089 | 28.461
0 | 0.406 | 0.01219 | -0.089 | 33.318
0.5 | 0.463 | 0.01214 | -0.089 | 38.138
1 | 0.416 | 0.03171 | -0.032 | 13.132
1.5 | 0.46 | 0.03235 | -0.03 | 14.234
2 | 0.503 | 0.03326 | -0.028 | 15.125
2.5 | 0.544 | 0.03455 | -0.026 | 15.735
3 | 0.581 | 0.03616 | -0.026 | 16.078
3.5 | 0.613 | 0.03828 | -0.026 | 16.014
4 | 0.637 | 0.04093 | -0.026 | 15.568
4.5 | 0.653 | 0.04421 | -0.026 | 14.768
5 | 0.659 | 0.04821 | -0.026 | 13.675
5.5 | 0.656 | 0.05246 | -0.026 | 12.506
6 | 0.644 | 0.05715 | -0.027 | 11.26
6.5 | 0.623 | 0.0638 | -0.027 | 9.759
7 | 0.595 | 0.05952 | -0.028 | 9.997
7.5 | 0.562 | 0.0636 | -0.028 | 8.839
8 | 0.526 | 0.06819 | -0.029 | 7.718
8.5 | 0.489 | 0.07326 | -0.029 | 6.671
9 | 0.451 | 0.08115 | -0.029 | 5.557
9.5 | 0.414 | 0.08605 | -0.03 | 4.814
10 | 0.379 | 0.09313 | -0.03 | 4.071

## 18. Re 250k Mach 0.00 (2)
BIGFOIL.COM POLAR EXPORT
BE5030FVNC2
BE5030FVNC2 |  |  |  | Cl Max: | 1.2141 | at alpha= | 20 | deg
XFOIL ncrit=9 |  |  |  | L/D Max: | 80.6099 | at alpha= | 1.5 | deg
Re: | 250000 |  |  | Cd Min: | 0.29819 | at alpha= | 20 | deg
Mach: | 0 |  |  | Cl=0 at alpha= | -3.0964 | deg
|  |  |  | @ Cl=0.1, Cd= | 0.0094759
|  |  |  | @ Cl=0.4, Cd= | 0.0076578
|  |  |  | @ Cl=0.6, Cd= | 0.0092544
alpha (deg) | Cl | Cd | Cm | Cl/Cd
-20 | -0.8326 | 0.26778 | 0.081 | -3.1093
-19.5 | -0.815 | 0.2612 | 0.0767 | -3.1202
-19 | -0.7972 | 0.25452 | 0.0725 | -3.1322
-18.5 | -0.7794 | 0.24776 | 0.0684 | -3.1458
-18 | -0.7615 | 0.24094 | 0.0643 | -3.1605
-17.5 | -0.7427 | 0.2343 | 0.0601 | -3.1699
-17 | -0.7242 | 0.22906 | 0.055 | -3.1616
-16.5 | -0.7085 | 0.22394 | 0.05 | -3.1638
-15.5 | -0.6773 | 0.20602 | 0.0438 | -3.2875
-15 | -0.6617 | 0.1984 | 0.0415 | -3.3352
-14.5 | -0.6466 | 0.19146 | 0.0386 | -3.3772
-14 | -0.6317 | 0.18451 | 0.0355 | -3.4237
-13.5 | -0.6174 | 0.17752 | 0.0325 | -3.4779
-13 | -0.6036 | 0.17049 | 0.0296 | -3.5404
-12.5 | -0.5901 | 0.16339 | 0.0266 | -3.6116
-12 | -0.577 | 0.15628 | 0.0237 | -3.6921
-11.5 | -0.5638 | 0.14936 | 0.0204 | -3.7748
-11 | -0.5521 | 0.14343 | 0.016 | -3.8493
-10.5 | -0.5426 | 0.13738 | 0.0118 | -3.9496
-10 | -0.5302 | 0.13042 | 0.0084 | -4.0653
-9.5 | -0.518 | 0.12319 | 0.005 | -4.2049
-9 | -0.506 | 0.11581 | 0.0015 | -4.3692
-8.5 | -0.5032 | 0.10508 | -0.0004 | -4.7887
-8 | -0.489 | 0.09827 | -0.0008 | -4.9761
-7.5 | -0.4776 | 0.09183 | -0.0035 | -5.2009
-7 | -0.4615 | 0.08494 | -0.01 | -5.4332
-6.5 | -0.4189 | 0.07612 | -0.0276 | -5.5032
-6 | -0.3839 | 0.0626 | -0.042 | -6.1326
-5.5 | -0.3542 | 0.05603 | -0.0443 | -6.3216
-5 | -0.2612 | 0.04219 | -0.068 | -6.191
-4.5 | -0.2045 | 0.03168 | -0.0762 | -6.4552
-4 | -0.1105 | 0.01899 | -0.0855 | -5.8189
-3.5 | -0.0486 | 0.015 | -0.0866 | -3.24
-3 | 0.0116 | 0.01171 | -0.0876 | 0.99061
-2.5 | 0.0712 | 0.01004 | -0.0885 | 7.0916
-2 | 0.1294 | 0.0089 | -0.0897 | 14.5393
-1.5 | 0.1833 | 0.00865 | -0.0895 | 21.1908
-1 | 0.2376 | 0.00842 | -0.0894 | 28.2185
-0.5 | 0.2934 | 0.00788 | -0.0896 | 37.2335
0 | 0.3374 | 0.00743 | -0.0869 | 45.4105
0.5 | 0.3991 | 0.00766 | -0.0885 | 52.1018
1 | 0.4895 | 0.00744 | -0.0958 | 65.793
1.5 | 0.5683 | 0.00705 | -0.0993 | 80.6099
2 | 0.6031 | 0.00947 | -0.0927 | 63.6853
2.5 | 0.6506 | 0.01283 | -0.0917 | 50.7093
3 | 0.7036 | 0.01451 | -0.0906 | 48.4907
3.5 | 0.7541 | 0.01715 | -0.0889 | 43.9708
4 | 0.8074 | 0.01998 | -0.0873 | 40.4104
5 | 0.9266 | 0.02696 | -0.0822 | 34.3694
5.5 | 0.9685 | 0.03262 | -0.0803 | 29.6904
6 | 1.0097 | 0.0389 | -0.0787 | 25.9563
6.5 | 1.0352 | 0.04856 | -0.0758 | 21.318
7 | 1.0668 | 0.05303 | -0.0724 | 20.1169
7.5 | 1.08 | 0.06162 | -0.07 | 17.5268
8 | 1.0775 | 0.07115 | -0.0687 | 15.1441
8.5 | 1.0546 | 0.08135 | -0.069 | 12.9637
9 | 1.0218 | 0.09834 | -0.0826 | 10.3905
9.5 | 1.0077 | 0.11391 | -0.0934 | 8.8465
10 | 0.999 | 0.12649 | -0.1 | 7.8979
10.5 | 0.9943 | 0.13794 | -0.1054 | 7.2082
11 | 0.993 | 0.14862 | -0.1101 | 6.6815
11.5 | 0.9948 | 0.15867 | -0.1144 | 6.2696
12 | 0.9992 | 0.16816 | -0.1185 | 5.942
12.5 | 1.006 | 0.17706 | -0.122 | 5.6817
13 | 1.0149 | 0.18528 | -0.1247 | 5.4777
13.5 | 1.0214 | 0.1949 | -0.1267 | 5.2406
14 | 1.0283 | 0.20655 | -0.1318 | 4.9785
14.5 | 1.0417 | 0.21494 | -0.1374 | 4.8465
15 | 1.0564 | 0.22271 | -0.1434 | 4.7434
15.5 | 1.0714 | 0.23055 | -0.1498 | 4.6471
16 | 1.087 | 0.23864 | -0.1547 | 4.555
16.5 | 1.1026 | 0.24658 | -0.1593 | 4.4716
17 | 1.1184 | 0.25435 | -0.1639 | 4.3971
17.5 | 1.1344 | 0.26191 | -0.1685 | 4.3313
18 | 1.1505 | 0.26928 | -0.173 | 4.2725
18.5 | 1.1665 | 0.27649 | -0.1775 | 4.219
19 | 1.1825 | 0.28359 | -0.1819 | 4.1698
19.5 | 1.1983 | 0.29066 | -0.186 | 4.1227
20 | 1.2141 | 0.29819 | -0.1895 | 4.0716

## 19. Re 250k Mach 0.10 (1)
BIGFOIL.COM POLAR EXPORT
BE5030FVNC2
BE5030FVNC2 |  |  |  | Cl Max: | 0.657 | at alpha= | 5 | deg
JavaFoil+Calcfoil stall+Eppler ext transition |  |  |  | L/D Max: | 38.28 | at alpha= | 0.5 | deg
Re: | 250000 |  |  | Cd Min: | 0.01216 | at alpha= | 0.5 | deg
Mach: | 0.1 |  |  | Cl=0 at alpha= | -3.5568 | deg
|  |  |  | @ Cl=0.1, Cd= | 0.020587
|  |  |  | @ Cl=0.4, Cd= | 0.09506
|  |  |  | @ Cl=0.6, Cd= | 0.09506
alpha (deg) | Cl | Cd | Cm | Cl/Cd
-13 | -0.131 | 0.15115 | -0.032 | -0.869
-12.5 | -0.145 | 0.13697 | -0.031 | -1.059
-12 | -0.16 | 0.12936 | -0.031 | -1.234
-11.5 | -0.175 | 0.11935 | -0.03 | -1.467
-11 | -0.191 | 0.11336 | -0.03 | -1.684
-10.5 | -0.207 | 0.10364 | -0.03 | -1.994
-10 | -0.222 | 0.11104 | -0.029 | -1.998
-9.5 | -0.235 | 0.1024 | -0.029 | -2.299
-9 | -0.246 | 0.09266 | -0.029 | -2.658
-8.5 | -0.253 | 0.08354 | -0.029 | -3.033
-8 | -0.254 | 0.07453 | -0.028 | -3.402
-7.5 | -0.246 | 0.06883 | -0.028 | -3.574
-7 | -0.233 | 0.06255 | -0.028 | -3.719
-6.5 | -0.213 | 0.05696 | -0.028 | -3.742
-6 | -0.188 | 0.0525 | -0.027 | -3.576
-5.5 | -0.157 | 0.04905 | -0.027 | -3.197
-5 | -0.121 | 0.04568 | -0.026 | -2.652
-4.5 | -0.082 | 0.04273 | -0.028 | -1.91
-4 | -0.039 | 0.04018 | -0.029 | -0.976
-3.5 | 0.005 | 0.03819 | -0.031 | 0.135
-3 | 0.051 | 0.03619 | -0.039 | 1.405
-2.5 | 0.121 | 0.0139 | -0.09 | 8.686
-2 | 0.178 | 0.01364 | -0.09 | 13.077
-1.5 | 0.236 | 0.0128 | -0.09 | 18.437
-1 | 0.294 | 0.0125 | -0.09 | 23.488
-0.5 | 0.351 | 0.01229 | -0.09 | 28.556
0 | 0.408 | 0.01221 | -0.09 | 33.443
0.5 | 0.465 | 0.01216 | -0.09 | 38.28
1 | 0.418 | 0.0317 | -0.032 | 13.2
1.5 | 0.463 | 0.03235 | -0.03 | 14.305
2 | 0.505 | 0.03328 | -0.028 | 15.19
2.5 | 0.546 | 0.03459 | -0.027 | 15.788
3 | 0.584 | 0.0362 | -0.027 | 16.132
3.5 | 0.615 | 0.03836 | -0.026 | 16.036
4 | 0.638 | 0.04111 | -0.026 | 15.53
4.5 | 0.653 | 0.04465 | -0.026 | 14.62
5 | 0.657 | 0.04837 | -0.026 | 13.583
5.5 | 0.651 | 0.05272 | -0.026 | 12.345
6 | 0.635 | 0.05843 | -0.027 | 10.86
6.5 | 0.609 | 0.06416 | -0.027 | 9.497
7 | 0.577 | 0.05975 | -0.028 | 9.654
7.5 | 0.539 | 0.06445 | -0.028 | 8.365
8 | 0.498 | 0.06905 | -0.029 | 7.218
8.5 | 0.456 | 0.0741 | -0.03 | 6.159
9 | 0.415 | 0.08182 | -0.03 | 5.069
9.5 | 0.375 | 0.08666 | -0.03 | 4.323
10 | 0.337 | 0.09506 | -0.03 | 3.543

## 20. Re 250k Mach 0.10 (2)
BIGFOIL.COM POLAR EXPORT
BE5030FVNC2
BE5030FVNC2 |  |  |  | Cl Max: | 1.0789 | at alpha= | 7.5 | deg
XFOIL ncrit=9 |  |  |  | L/D Max: | 81.3371 | at alpha= | 1.5 | deg
Re: | 250000 |  |  | Cd Min: | 0.26856 | at alpha= | -20 | deg
Mach: | 0.1 |  |  | Cl=0 at alpha= | -3.0885 | deg
|  |  |  | @ Cl=0.1, Cd= | 0.00953
|  |  |  | @ Cl=0.4, Cd= | 0.0076483
|  |  |  | @ Cl=0.6, Cd= | 0.0092391
alpha (deg) | Cl | Cd | Cm | Cl/Cd
-20 | -0.8354 | 0.26856 | 0.0814 | -3.1107
-19.5 | -0.8176 | 0.26192 | 0.0771 | -3.1216
-19 | -0.7996 | 0.25519 | 0.0729 | -3.1334
-18.5 | -0.7817 | 0.24838 | 0.0688 | -3.1472
-18 | -0.7635 | 0.24152 | 0.0647 | -3.1612
-17.5 | -0.7443 | 0.23493 | 0.0603 | -3.1682
-17 | -0.7259 | 0.22975 | 0.0551 | -3.1595
-16.5 | -0.7102 | 0.2246 | 0.0501 | -3.1621
-15.5 | -0.6784 | 0.20622 | 0.0443 | -3.2897
-15 | -0.6626 | 0.19878 | 0.0418 | -3.3333
-14.5 | -0.6473 | 0.19183 | 0.0388 | -3.3743
-14 | -0.6323 | 0.18486 | 0.0357 | -3.4204
-13.5 | -0.6177 | 0.17784 | 0.0326 | -3.4733
-13 | -0.6037 | 0.17078 | 0.0296 | -3.535
-12.5 | -0.5901 | 0.16366 | 0.0266 | -3.6056
-12 | -0.5768 | 0.15655 | 0.0237 | -3.6844
-11.5 | -0.5633 | 0.14974 | 0.0202 | -3.7619
-11 | -0.552 | 0.14392 | 0.0157 | -3.8355
-10.5 | -0.5422 | 0.13775 | 0.0117 | -3.9361
-10 | -0.5297 | 0.13071 | 0.0083 | -4.0525
-9.5 | -0.5174 | 0.12345 | 0.0049 | -4.1912
-9 | -0.5053 | 0.11605 | 0.0014 | -4.3542
-8.5 | -0.5013 | 0.1053 | 0.0006 | -4.7607
-8 | -0.4876 | 0.09858 | -0.0006 | -4.9462
-7.5 | -0.4761 | 0.09213 | -0.0034 | -5.1677
-7 | -0.46 | 0.08528 | -0.0107 | -5.394
-6.5 | -0.4195 | 0.07663 | -0.0271 | -5.4744
-6 | -0.3892 | 0.06381 | -0.0393 | -6.0994
-5.5 | -0.3583 | 0.05705 | -0.0425 | -6.2805
-5 | -0.2651 | 0.04298 | -0.0671 | -6.168
-4.5 | -0.2092 | 0.03245 | -0.0754 | -6.4468
-4 | -0.128 | 0.0245 | -0.0846 | -5.2245
-3.5 | -0.0502 | 0.01518 | -0.0869 | -3.307
-3 | 0.0108 | 0.01174 | -0.088 | 0.91993
-2.5 | 0.0706 | 0.01012 | -0.0888 | 6.9763
-2 | 0.1294 | 0.00894 | -0.09 | 14.4743
-1.5 | 0.1837 | 0.00868 | -0.0899 | 21.1636
-1 | 0.2383 | 0.00846 | -0.0898 | 28.1678
-0.5 | 0.2945 | 0.00796 | -0.09 | 36.9975
0 | 0.3388 | 0.00745 | -0.0873 | 45.4765
0.5 | 0.4036 | 0.00766 | -0.0895 | 52.6893
1 | 0.4944 | 0.00743 | -0.0967 | 66.541
1.5 | 0.5718 | 0.00703 | -0.0997 | 81.3371
2 | 0.6055 | 0.00967 | -0.093 | 62.6163
2.5 | 0.654 | 0.01286 | -0.0921 | 50.8554
3 | 0.7073 | 0.01458 | -0.091 | 48.5117
3.5 | 0.758 | 0.01724 | -0.0892 | 43.9675
4 | 0.8116 | 0.02021 | -0.0875 | 40.1583
5 | 0.9318 | 0.02695 | -0.0822 | 34.5751
5.5 | 0.9731 | 0.0332 | -0.0804 | 29.3102
6.5 | 1.0357 | 0.05143 | -0.0761 | 20.1381
7 | 1.0679 | 0.05403 | -0.0722 | 19.7649
7.5 | 1.0789 | 0.06277 | -0.0699 | 17.1881
8 | 1.0731 | 0.07254 | -0.0689 | 14.7932
8.5 | 1.0462 | 0.08291 | -0.0699 | 12.6185
9 | 1.0181 | 0.10071 | -0.0853 | 10.1092
9.5 | 1.0054 | 0.11527 | -0.0947 | 8.7221
10 | 0.9975 | 0.12763 | -0.101 | 7.8156
10.5 | 0.9935 | 0.13898 | -0.1063 | 7.1485
11 | 0.9928 | 0.14962 | -0.1111 | 6.6355
11.5 | 0.995 | 0.15966 | -0.1154 | 6.232
12 | 0.9998 | 0.16918 | -0.1195 | 5.9097
12.5 | 1.0069 | 0.17817 | -0.1233 | 5.6513

## 21. Re 250k Mach 0.25 (1)
BIGFOIL.COM POLAR EXPORT
BE5030FVNC2
BE5030FVNC2 |  |  |  | Cl Max: | 0.647 | at alpha= | 4.5 | deg
JavaFoil+Calcfoil stall+Eppler ext transition |  |  |  | L/D Max: | 39.094 | at alpha= | 0.5 | deg
Re: | 250000 |  |  | Cd Min: | 0.01223 | at alpha= | 0.5 | deg
Mach: | 0.25 |  |  | Cl=0 at alpha= | -3.5556 | deg
|  |  |  | @ Cl=0.1, Cd= | 0.1029
|  |  |  | @ Cl=0.4, Cd= | 0.1029
|  |  |  | @ Cl=0.6, Cd= | 0.1029
alpha (deg) | Cl | Cd | Cm | Cl/Cd
-12 | -0.047 | 0.11753 | -0.034 | -0.399
-11.5 | -0.044 | 0.1483 | -0.034 | -0.298
-11 | -0.041 | 0.13343 | -0.034 | -0.31
-10.5 | -0.039 | 0.11797 | -0.033 | -0.327
-10 | -0.036 | 0.10472 | -0.033 | -0.342
-9.5 | -0.07 | 0.0976 | -0.032 | -0.72
-9 | -0.125 | 0.08995 | -0.031 | -1.39
-8.5 | -0.163 | 0.0814 | -0.031 | -2.007
-8 | -0.189 | 0.08629 | -0.03 | -2.193
-7.5 | -0.202 | 0.07573 | -0.03 | -2.668
-7 | -0.205 | 0.06679 | -0.029 | -3.068
-6.5 | -0.198 | 0.06058 | -0.029 | -3.262
-6 | -0.18 | 0.05485 | -0.029 | -3.291
-5.5 | -0.155 | 0.05087 | -0.028 | -3.039
-5 | -0.121 | 0.04681 | -0.027 | -2.595
-4.5 | -0.083 | 0.04358 | -0.028 | -1.898
-4 | -0.04 | 0.04075 | -0.029 | -0.982
-3.5 | 0.005 | 0.03848 | -0.032 | 0.138
-3 | 0.052 | 0.03644 | -0.039 | 1.431
-2.5 | 0.124 | 0.01398 | -0.092 | 8.871
-2 | 0.183 | 0.0137 | -0.092 | 13.378
-1.5 | 0.243 | 0.01289 | -0.092 | 18.817
-1 | 0.302 | 0.01257 | -0.092 | 23.994
-0.5 | 0.361 | 0.0124 | -0.092 | 29.07
0 | 0.419 | 0.01225 | -0.092 | 34.229
0.5 | 0.478 | 0.01223 | -0.092 | 39.094
1 | 0.43 | 0.03307 | -0.033 | 13.003
1.5 | 0.475 | 0.03237 | -0.031 | 14.684
2 | 0.519 | 0.03336 | -0.028 | 15.554
2.5 | 0.56 | 0.03472 | -0.027 | 16.128
3 | 0.597 | 0.03655 | -0.027 | 16.338
3.5 | 0.626 | 0.03887 | -0.027 | 16.098
4 | 0.643 | 0.04219 | -0.027 | 15.24
4.5 | 0.647 | 0.04679 | -0.027 | 13.818
5 | 0.634 | 0.05098 | -0.027 | 12.432
5.5 | 0.603 | 0.05697 | -0.028 | 10.586
6 | 0.555 | 0.05319 | -0.029 | 10.43
6.5 | 0.49 | 0.05839 | -0.029 | 8.397
7 | 0.413 | 0.06255 | -0.03 | 6.604
7.5 | 0.326 | 0.07037 | -0.031 | 4.635
8 | 0.23 | 0.07536 | -0.031 | 3.051
8.5 | 0.066 | 0.0826 | -0.032 | 0.804
9 | 0.069 | 0.09312 | -0.032 | 0.742
9.5 | 0.072 | 0.1029 | -0.033 | 0.698

## 22. Re 250k Mach 0.25 (2)
BIGFOIL.COM POLAR EXPORT
BE5030FVNC2
BE5030FVNC2 |  |  |  | Cl Max: | 1.0022 | at alpha= | 5.5 | deg
XFOIL ncrit=9 |  |  |  | L/D Max: | 82.6939 | at alpha= | 1.5 | deg
Re: | 250000 |  |  | Cd Min: | 0.03516 | at alpha= | 5.5 | deg
Mach: | 0.25 |  |  | Cl=0 at alpha= | -99 | deg
|  |  |  | @ Cl=0.1, Cd= | 0.00759
|  |  |  | @ Cl=0.4, Cd= | 0.0076237
|  |  |  | @ Cl=0.6, Cd= | 0.0085711
alpha (deg) | Cl | Cd | Cm | Cl/Cd
0 | 0.3463 | 0.00759 | -0.0893 | 45.6258
0.5 | 0.4261 | 0.00764 | -0.0943 | 55.7723
1 | 0.516 | 0.00737 | -0.1006 | 70.0136
1.5 | 0.5863 | 0.00709 | -0.1007 | 82.6939
2 | 0.6196 | 0.01069 | -0.0951 | 57.9607
2.5 | 0.6728 | 0.01308 | -0.0941 | 51.4373
3 | 0.7273 | 0.01496 | -0.0927 | 48.6163
3.5 | 0.7797 | 0.01776 | -0.0907 | 43.902
4 | 0.8352 | 0.02141 | -0.0888 | 39.0098
4.5 | 0.9081 | 0.02289 | -0.0845 | 39.6723
5 | 0.9606 | 0.02809 | -0.0823 | 34.1972
5.5 | 1.0022 | 0.03516 | -0.0807 | 28.504

## 23. Re 250k Mach 0.50 (1)
BIGFOIL.COM POLAR EXPORT
BE5030FVNC2
BE5030FVNC2 |  |  |  | Cl Max: | 1.217 | at alpha= | 20 | deg
JavaFoil+Calcfoil stall+Eppler ext transition |  |  |  | L/D Max: | 37.122 | at alpha= | 0 | deg
Re: | 250000 |  |  | Cd Min: | 0.01263 | at alpha= | 0 | deg
Mach: | 0.5 |  |  | Cl=0 at alpha= | -3.5638 | deg
|  |  |  | @ Cl=0.1, Cd= | 0.025389
|  |  |  | @ Cl=0.4, Cd= | 0.012765
|  |  |  | @ Cl=0.6, Cd= | 0.11475
alpha (deg) | Cl | Cd | Cm | Cl/Cd
-20 | -0.868 | 0.2586 | -0.055 | -3.357
-19.5 | -0.842 | 0.25729 | -0.055 | -3.274
-19 | -0.817 | 0.24867 | -0.055 | -3.285
-18.5 | -0.791 | 0.24664 | -0.055 | -3.207
-18 | -0.765 | 0.24231 | -0.055 | -3.159
-17.5 | -0.74 | 0.23803 | -0.055 | -3.107
-17 | -0.712 | 0.22286 | -0.052 | -3.193
-16.5 | -0.686 | 0.21495 | -0.052 | -3.189
-16 | -0.66 | 0.21029 | -0.052 | -3.136
-15.5 | -0.633 | 0.20069 | -0.052 | -3.157
-15 | -0.607 | 0.20592 | -0.052 | -2.95
-14.5 | -0.581 | 0.19283 | -0.052 | -3.014
-14 | -0.554 | 0.17983 | -0.048 | -3.079
-13.5 | -0.527 | 0.17421 | -0.048 | -3.027
-13 | -0.501 | 0.17035 | -0.048 | -2.942
-12.5 | -0.475 | 0.16711 | -0.048 | -2.841
-12 | -0.449 | 0.16536 | -0.048 | -2.712
-11.5 | -0.422 | 0.15527 | -0.045 | -2.715
-11 | -0.395 | 0.14974 | -0.044 | -2.638
-10.5 | -0.369 | 0.14699 | -0.044 | -2.508
-10 | -0.342 | 0.14399 | -0.044 | -2.376
-9.5 | -0.316 | 0.14117 | -0.044 | -2.236
-9 | -0.289 | 0.13798 | -0.044 | -2.096
-8.5 | -0.262 | 0.12317 | -0.041 | -2.13
-8 | -0.236 | 0.12146 | -0.041 | -1.942
-7.5 | -0.209 | 0.11776 | -0.041 | -1.778
-7 | -0.183 | 0.1092 | -0.038 | -1.673
-6.5 | -0.156 | 0.10493 | -0.038 | -1.489
-6 | -0.13 | 0.10759 | -0.038 | -1.205
-5.5 | -0.103 | 0.06557 | -0.036 | -1.572
-5 | -0.077 | 0.05193 | -0.036 | -1.474
-4.5 | -0.05 | 0.05245 | -0.033 | -0.953
-4 | -0.041 | 0.04536 | -0.031 | -0.912
-3.5 | 0.006 | 0.04037 | -0.033 | 0.143
-3 | 0.058 | 0.0376 | -0.036 | 1.532
-2.5 | 0.138 | 0.01434 | -0.103 | 9.625
-2 | 0.205 | 0.01405 | -0.103 | 14.562
-1.5 | 0.271 | 0.01384 | -0.103 | 19.578
-1 | 0.337 | 0.01308 | -0.103 | 25.778
-0.5 | 0.403 | 0.01275 | -0.103 | 31.614
0 | 0.469 | 0.01263 | -0.103 | 37.122
0.5 | 0.534 | 0.01716 | -0.103 | 31.137
1 | 0.48 | 0.03318 | -0.036 | 14.48
1.5 | 0.53 | 0.0338 | -0.034 | 15.688
2 | 0.576 | 0.03374 | -0.031 | 17.078
2.5 | 0.615 | 0.03575 | -0.031 | 17.208
3 | 0.639 | 0.03919 | -0.032 | 16.305
3.5 | 0.599 | 0.04757 | -0.031 | 12.588
4 | 0.398 | 0.04302 | -0.034 | 9.255
4.5 | 0.424 | 0.05072 | -0.034 | 8.364
5 | 0.45 | 0.06973 | -0.034 | 6.457
5.5 | 0.476 | 0.04804 | -0.037 | 9.918
6 | 0.502 | 0.05246 | -0.037 | 9.575
6.5 | 0.528 | 0.10201 | -0.037 | 5.177
7 | 0.554 | 0.10829 | -0.037 | 5.114
7.5 | 0.58 | 0.11292 | -0.04 | 5.136
8 | 0.606 | 0.1153 | -0.04 | 5.252
8.5 | 0.631 | 0.11792 | -0.04 | 5.352
9 | 0.657 | 0.1215 | -0.04 | 5.404
9.5 | 0.683 | 0.1318 | -0.042 | 5.178
10 | 0.708 | 0.13796 | -0.044 | 5.134
10.5 | 0.734 | 0.14098 | -0.044 | 5.203
11 | 0.759 | 0.14425 | -0.044 | 5.26
11.5 | 0.784 | 0.14769 | -0.044 | 5.307
12 | 0.809 | 0.15553 | -0.045 | 5.203
12.5 | 0.835 | 0.16754 | -0.048 | 4.987
13 | 0.86 | 0.17616 | -0.048 | 4.884
13.5 | 0.885 | 0.18034 | -0.048 | 4.908
14 | 0.91 | 0.18494 | -0.048 | 4.92
14.5 | 0.935 | 0.18645 | -0.048 | 5.014
15 | 0.962 | 0.20569 | -0.052 | 4.676
15.5 | 0.986 | 0.20991 | -0.052 | 4.699
16 | 1.011 | 0.21178 | -0.052 | 4.772
16.5 | 1.035 | 0.21526 | -0.052 | 4.809
17 | 1.06 | 0.22566 | -0.053 | 4.698
17.5 | 1.087 | 0.23882 | -0.056 | 4.552
18 | 1.117 | 0.25827 | -0.06 | 4.324
18.5 | 1.142 | 0.26273 | -0.06 | 4.346
19 | 1.166 | 0.27099 | -0.061 | 4.303
19.5 | 1.191 | 0.27705 | -0.061 | 4.3
20 | 1.217 | 0.28087 | -0.062 | 4.333

## 24. Re 250k Mach 0.50 (2)
BIGFOIL.COM POLAR EXPORT
BE5030FVNC2
BE5030FVNC2 |  |  |  | Cl Max: | 1.3871 | at alpha= | 20 | deg
XFOIL ncrit=9 |  |  |  | L/D Max: | 81.9835 | at alpha= | 1 | deg
Re: | 250000 |  |  | Cd Min: | 0.34533 | at alpha= | 20 | deg
Mach: | 0.5 |  |  | Cl=0 at alpha= | -2.7879 | deg
|  |  |  | @ Cl=0.1, Cd= | 0.011227
|  |  |  | @ Cl=0.4, Cd= | 0.008799
|  |  |  | @ Cl=0.6, Cd= | 0.0074073
alpha (deg) | Cl | Cd | Cm | Cl/Cd
-20 | -0.9292 | 0.29738 | 0.097 | -3.1246
-19.5 | -0.9055 | 0.28881 | 0.0914 | -3.1353
-19 | -0.8809 | 0.28086 | 0.0856 | -3.1364
-18.5 | -0.8571 | 0.274 | 0.0792 | -3.1281
-18 | -0.8345 | 0.26709 | 0.0732 | -3.1244
-17.5 | -0.8126 | 0.25999 | 0.0674 | -3.1255
-16.5 | -0.7684 | 0.23708 | 0.0608 | -3.2411
-16 | -0.7466 | 0.22878 | 0.0564 | -3.2634
-15.5 | -0.7248 | 0.22056 | 0.052 | -3.2862
-15 | -0.7033 | 0.21239 | 0.0476 | -3.3114
-14.5 | -0.6819 | 0.20425 | 0.0433 | -3.3386
-14 | -0.6609 | 0.19622 | 0.0391 | -3.3682
-13.5 | -0.6397 | 0.18874 | 0.0345 | -3.3893
-13 | -0.6207 | 0.18238 | 0.0293 | -3.4033
-12.5 | -0.6041 | 0.17583 | 0.0246 | -3.4357
-12 | -0.5889 | 0.16896 | 0.0203 | -3.4854
-11.5 | -0.5734 | 0.16156 | 0.0165 | -3.5491
-11 | -0.5575 | 0.15378 | 0.013 | -3.6253
-10.5 | -0.5374 | 0.14095 | 0.0135 | -3.8127
-10 | -0.522 | 0.13328 | 0.0113 | -3.9166
-9.5 | -0.5072 | 0.1259 | 0.0086 | -4.0286
-9 | -0.4929 | 0.11863 | 0.0057 | -4.1549
-8.5 | -0.4808 | 0.11312 | -0.0003 | -4.2504
-8 | -0.47 | 0.10735 | -0.0063 | -4.3782
-7.5 | -0.457 | 0.09745 | -0.0067 | -4.6896
-7 | -0.4405 | 0.09019 | -0.0073 | -4.8841
-6.5 | -0.4281 | 0.08379 | -0.0097 | -5.1092
-6 | -0.4152 | 0.07736 | -0.0137 | -5.3671
-5.5 | -0.3815 | 0.07003 | -0.0306 | -5.4477
-5 | -0.3616 | 0.06107 | -0.0338 | -5.9211
-4.5 | -0.3253 | 0.05344 | -0.0398 | -6.0872
-4 | -0.2486 | 0.04036 | -0.0604 | -6.1596
-3.5 | -0.1266 | 0.02334 | -0.0875 | -5.4242
-3 | -0.0325 | 0.01592 | -0.0952 | -2.0415
-2.5 | 0.0441 | 0.01279 | -0.0968 | 3.448
-2 | 0.121 | 0.01064 | -0.0987 | 11.3722
-1.5 | 0.1935 | 0.00953 | -0.1004 | 20.3043
-1 | 0.2585 | 0.00941 | -0.1004 | 27.4708
-0.5 | 0.3233 | 0.00936 | -0.1006 | 34.5406
0 | 0.4272 | 0.0086 | -0.1086 | 49.6744
0.5 | 0.5152 | 0.00746 | -0.1119 | 69.0617
1 | 0.5952 | 0.00726 | -0.1131 | 81.9835
1.5 | 0.6431 | 0.00873 | -0.1065 | 73.6655
2 | 0.6918 | 0.0124 | -0.1042 | 55.7903
2.5 | 0.7555 | 0.01408 | -0.1024 | 53.6577
3 | 0.8145 | 0.01663 | -0.0998 | 48.9778
3.5 | 0.8751 | 0.02003 | -0.0966 | 43.6895
4 | 0.9398 | 0.02398 | -0.0933 | 39.191
5 | 1.0729 | 0.03584 | -0.0828 | 29.9358
5.5 | 1.0993 | 0.04605 | -0.0794 | 23.8719
6.5 | 1.093 | 0.06381 | -0.0756 | 17.129
7 | 1.0514 | 0.07499 | -0.0801 | 14.0205
7.5 | 1.0355 | 0.08749 | -0.0891 | 11.8356
8 | 1.0175 | 0.10299 | -0.1014 | 9.8796
8.5 | 1.0111 | 0.11483 | -0.1078 | 8.8052
9 | 1.0112 | 0.12443 | -0.1099 | 8.1267
10 | 1.0111 | 0.14829 | -0.1233 | 6.8184
10.5 | 1.0186 | 0.15882 | -0.1286 | 6.4135
11 | 1.0291 | 0.16865 | -0.1329 | 6.102
11.5 | 1.0428 | 0.17796 | -0.1356 | 5.8597
12 | 1.0554 | 0.18953 | -0.1373 | 5.5685
12.5 | 1.0713 | 0.19977 | -0.1435 | 5.3627
13 | 1.0873 | 0.20928 | -0.1513 | 5.1954
13.5 | 1.1049 | 0.2187 | -0.159 | 5.0521
14 | 1.1245 | 0.22849 | -0.1648 | 4.9214
14.5 | 1.1446 | 0.23818 | -0.1702 | 4.8056
15 | 1.1652 | 0.24779 | -0.1756 | 4.7024
15.5 | 1.1857 | 0.25706 | -0.1796 | 4.6125
16 | 1.208 | 0.2713 | -0.1811 | 4.4526
16.5 | 1.2294 | 0.28089 | -0.1874 | 4.3768
17 | 1.2502 | 0.28963 | -0.1945 | 4.3165
17.5 | 1.2715 | 0.29769 | -0.2023 | 4.2712
18 | 1.2952 | 0.30643 | -0.2099 | 4.2267
18.5 | 1.3187 | 0.31609 | -0.2162 | 4.1719
19 | 1.3417 | 0.32585 | -0.2224 | 4.1175
19.5 | 1.3645 | 0.3356 | -0.2285 | 4.0659
20 | 1.3871 | 0.34533 | -0.2347 | 4.0167

## 25. Re 500k Mach 0.00 (1)
BIGFOIL.COM POLAR EXPORT
BE5030FVNC2
BE5030FVNC2 |  |  |  | Cl Max: | 0.659 | at alpha= | 5 | deg
JavaFoil+Calcfoil stall+Eppler ext transition |  |  |  | L/D Max: | 44.615 | at alpha= | 0.5 | deg
Re: | 500000 |  |  | Cd Min: | 0.01038 | at alpha= | 0.5 | deg
Mach: | 0 |  |  | Cl=0 at alpha= | -3.5568 | deg
|  |  |  | @ Cl=0.1, Cd= | 0.012255
|  |  |  | @ Cl=0.4, Cd= | 0.08381
|  |  |  | @ Cl=0.6, Cd= | 0.08381
alpha (deg) | Cl | Cd | Cm | Cl/Cd
-13.5 | -0.149 | 0.12092 | -0.034 | -1.231
-13 | -0.161 | 0.11244 | -0.034 | -1.431
-12.5 | -0.174 | 0.10556 | -0.033 | -1.644
-12 | -0.187 | 0.10176 | -0.033 | -1.837
-11.5 | -0.201 | 0.10326 | -0.033 | -1.943
-11 | -0.215 | 0.0981 | -0.032 | -2.187
-10.5 | -0.228 | 0.09176 | -0.032 | -2.485
-10 | -0.241 | 0.08342 | -0.031 | -2.883
-9.5 | -0.251 | 0.07795 | -0.03 | -3.223
-9 | -0.259 | 0.07169 | -0.03 | -3.615
-8.5 | -0.263 | 0.06688 | -0.03 | -3.936
-8 | -0.261 | 0.06263 | -0.03 | -4.165
-7.5 | -0.251 | 0.06133 | -0.029 | -4.093
-7 | -0.236 | 0.05686 | -0.029 | -4.147
-6.5 | -0.215 | 0.05252 | -0.029 | -4.091
-6 | -0.188 | 0.04863 | -0.028 | -3.876
-5.5 | -0.157 | 0.04565 | -0.027 | -3.438
-5 | -0.121 | 0.04293 | -0.027 | -2.817
-4.5 | -0.081 | 0.04042 | -0.029 | -2.013
-4 | -0.039 | 0.0382 | -0.031 | -1.023
-3.5 | 0.005 | 0.0364 | -0.034 | 0.142
-3 | 0.063 | 0.01243 | -0.089 | 5.068
-2.5 | 0.12 | 0.01216 | -0.089 | 9.879
-2 | 0.178 | 0.0119 | -0.089 | 14.917
-1.5 | 0.235 | 0.01106 | -0.089 | 21.245
-1 | 0.292 | 0.01071 | -0.089 | 27.28
-0.5 | 0.349 | 0.01052 | -0.089 | 33.203
0 | 0.406 | 0.01043 | -0.089 | 38.947
0.5 | 0.463 | 0.01038 | -0.089 | 44.615
1 | 0.52 | 0.01365 | -0.089 | 38.082
1.5 | 0.46 | 0.03147 | -0.031 | 14.635
2 | 0.503 | 0.0323 | -0.029 | 15.576
2.5 | 0.544 | 0.03343 | -0.027 | 16.264
3 | 0.581 | 0.03477 | -0.027 | 16.724
3.5 | 0.613 | 0.03661 | -0.027 | 16.748
4 | 0.637 | 0.03889 | -0.026 | 16.384
4.5 | 0.653 | 0.04155 | -0.026 | 15.715
5 | 0.659 | 0.04457 | -0.027 | 14.795
5.5 | 0.656 | 0.04846 | -0.027 | 13.54
6 | 0.644 | 0.04767 | -0.028 | 13.502
6.5 | 0.623 | 0.05122 | -0.029 | 12.16
7 | 0.595 | 0.05452 | -0.029 | 10.915
7.5 | 0.562 | 0.05903 | -0.03 | 9.527
8 | 0.526 | 0.06235 | -0.03 | 8.441
8.5 | 0.489 | 0.06763 | -0.031 | 7.228
9 | 0.451 | 0.07241 | -0.031 | 6.23
9.5 | 0.414 | 0.07803 | -0.032 | 5.31
10 | 0.379 | 0.08381 | -0.032 | 4.525

## 26. Re 500k Mach 0.00 (2)
BIGFOIL.COM POLAR EXPORT
BE5030FVNC2
BE5030FVNC2 |  |  |  | Cl Max: | 0.8716 | at alpha= | 4.5 | deg
XFOIL ncrit=9 |  |  |  | L/D Max: | 102.57 | at alpha= | 1 | deg
Re: | 500000 |  |  | Cd Min: | 0.02182 | at alpha= | 4.5 | deg
Mach: | 0 |  |  | Cl=0 at alpha= | -99 | deg
|  |  |  | @ Cl=0.1, Cd= | 0.00578
|  |  |  | @ Cl=0.4, Cd= | 0.00578
|  |  |  | @ Cl=0.6, Cd= | 0.0096874
alpha (deg) | Cl | Cd | Cm | Cl/Cd
0 | 0.4048 | 0.00578 | -0.1008 | 70.0346
0.5 | 0.4629 | 0.0049 | -0.1004 | 94.4694
1 | 0.5149 | 0.00502 | -0.0985 | 102.5697
1.5 | 0.5572 | 0.00675 | -0.095 | 82.5481
2 | 0.6047 | 0.01001 | -0.0946 | 60.4096
2.5 | 0.6591 | 0.01137 | -0.0938 | 57.9683
3 | 0.7129 | 0.0127 | -0.0928 | 56.1339
3.5 | 0.7636 | 0.01671 | -0.0905 | 45.6972
4 | 0.8191 | 0.01842 | -0.089 | 44.468
4.5 | 0.8716 | 0.02182 | -0.0878 | 39.945

## 27. Re 500k Mach 0.10 (1)
BIGFOIL.COM POLAR EXPORT
BE5030FVNC2
BE5030FVNC2 |  |  |  | Cl Max: | 0.657 | at alpha= | 5 | deg
JavaFoil+Calcfoil stall+Eppler ext transition |  |  |  | L/D Max: | 44.784 | at alpha= | 0.5 | deg
Re: | 500000 |  |  | Cd Min: | 0.01039 | at alpha= | 0.5 | deg
Mach: | 0.1 |  |  | Cl=0 at alpha= | -3.5568 | deg
|  |  |  | @ Cl=0.1, Cd= | 0.012271
|  |  |  | @ Cl=0.4, Cd= | 0.07333
|  |  |  | @ Cl=0.6, Cd= | 0.07333
alpha (deg) | Cl | Cd | Cm | Cl/Cd
-13 | -0.131 | 0.11352 | -0.034 | -1.157
-12.5 | -0.145 | 0.10674 | -0.034 | -1.359
-12 | -0.16 | 0.10152 | -0.033 | -1.574
-11.5 | -0.175 | 0.1051 | -0.033 | -1.666
-11 | -0.191 | 0.1005 | -0.033 | -1.901
-10.5 | -0.207 | 0.09355 | -0.032 | -2.211
-10 | -0.222 | 0.08492 | -0.031 | -2.613
-9.5 | -0.235 | 0.07885 | -0.031 | -2.986
-9 | -0.246 | 0.07235 | -0.03 | -3.405
-8.5 | -0.253 | 0.06836 | -0.031 | -3.707
-8 | -0.254 | 0.06763 | -0.03 | -3.75
-7.5 | -0.246 | 0.06194 | -0.029 | -3.973
-7 | -0.233 | 0.05737 | -0.029 | -4.056
-6.5 | -0.213 | 0.05296 | -0.029 | -4.025
-6 | -0.188 | 0.04894 | -0.028 | -3.836
-5.5 | -0.157 | 0.04604 | -0.028 | -3.406
-5 | -0.121 | 0.0432 | -0.028 | -2.804
-4.5 | -0.082 | 0.04044 | -0.029 | -2.018
-4 | -0.039 | 0.03828 | -0.03 | -1.025
-3.5 | 0.005 | 0.03642 | -0.033 | 0.142
-3 | 0.063 | 0.01243 | -0.09 | 5.09
-2.5 | 0.121 | 0.01218 | -0.09 | 9.915
-2 | 0.178 | 0.01191 | -0.09 | 14.976
-1.5 | 0.236 | 0.01107 | -0.09 | 21.32
-1 | 0.294 | 0.01072 | -0.09 | 27.385
-0.5 | 0.351 | 0.01053 | -0.09 | 33.32
0 | 0.408 | 0.01043 | -0.09 | 39.121
0.5 | 0.465 | 0.01039 | -0.09 | 44.784
1 | 0.522 | 0.01369 | -0.09 | 38.141
1.5 | 0.463 | 0.03147 | -0.031 | 14.704
2 | 0.506 | 0.03232 | -0.029 | 15.644
2.5 | 0.546 | 0.03346 | -0.027 | 16.323
3 | 0.584 | 0.03485 | -0.027 | 16.755
3.5 | 0.615 | 0.03666 | -0.027 | 16.781
4 | 0.638 | 0.03902 | -0.027 | 16.362
4.5 | 0.653 | 0.04187 | -0.027 | 15.592
5 | 0.657 | 0.0451 | -0.027 | 14.57
5.5 | 0.651 | 0.04855 | -0.027 | 13.405
6 | 0.635 | 0.048 | -0.029 | 13.222
6.5 | 0.609 | 0.05104 | -0.029 | 11.939
7 | 0.577 | 0.05481 | -0.03 | 10.526
7.5 | 0.539 | 0.05936 | -0.03 | 9.085
8 | 0.499 | 0.0635 | -0.031 | 7.85
8.5 | 0.457 | 0.06768 | -0.031 | 6.746
9 | 0.415 | 0.07462 | -0.031 | 5.56
9.5 | 0.375 | 0.069 | -0.032 | 5.432
10 | 0.337 | 0.07333 | -0.032 | 4.595

## 28. Re 500k Mach 0.10 (2)
BIGFOIL.COM POLAR EXPORT
BE5030FVNC2
BE5030FVNC2 |  |  |  | Cl Max: | 1.0905 | at alpha= | 7.5 | deg
XFOIL ncrit=9 |  |  |  | L/D Max: | 102.599 | at alpha= | 1 | deg
Re: | 500000 |  |  | Cd Min: | 0.17488 | at alpha= | 12.5 | deg
Mach: | 0.1 |  |  | Cl=0 at alpha= | -99 | deg
|  |  |  | @ Cl=0.1, Cd= | 0.00581
|  |  |  | @ Cl=0.4, Cd= | 0.00581
|  |  |  | @ Cl=0.6, Cd= | 0.0094989
alpha (deg) | Cl | Cd | Cm | Cl/Cd
0 | 0.4078 | 0.00581 | -0.1015 | 70.1893
0.5 | 0.4652 | 0.0049 | -0.1009 | 94.9388
1 | 0.5171 | 0.00504 | -0.0988 | 102.5992
1.5 | 0.56 | 0.00681 | -0.0954 | 82.232
2 | 0.6079 | 0.01003 | -0.095 | 60.6082
2.5 | 0.6626 | 0.01141 | -0.0941 | 58.0719
3 | 0.7167 | 0.01276 | -0.0932 | 56.1677
3.5 | 0.7673 | 0.0155 | -0.0916 | 49.5032
4 | 0.8236 | 0.01856 | -0.0893 | 44.375
4.5 | 0.8764 | 0.02201 | -0.088 | 39.8183
5 | 0.9214 | 0.03111 | -0.0859 | 29.6175
5.5 | 0.9726 | 0.03199 | -0.0835 | 30.4033
6 | 1.0169 | 0.03638 | -0.0808 | 27.9522
6.5 | 1.0519 | 0.04259 | -0.0779 | 24.6983
7 | 1.077 | 0.04986 | -0.0751 | 21.6005
7.5 | 1.0905 | 0.05798 | -0.0724 | 18.8082
8 | 1.0897 | 0.06668 | -0.0703 | 16.3422
8.5 | 1.0695 | 0.07566 | -0.0689 | 14.1356
9 | 1.0309 | 0.08914 | -0.0773 | 11.565
9.5 | 1.016 | 0.11083 | -0.0947 | 9.1672
10 | 1.0067 | 0.12403 | -0.1016 | 8.1166
10.5 | 1.0014 | 0.13582 | -0.107 | 7.373
11 | 0.9996 | 0.14669 | -0.1117 | 6.8144
11.5 | 1.0009 | 0.1569 | -0.116 | 6.3792
12 | 1.0049 | 0.16649 | -0.12 | 6.0358
12.5 | 1.011 | 0.17488 | -0.123 | 5.7811

## 29. Re 500k Mach 0.25 (1)
BIGFOIL.COM POLAR EXPORT
BE5030FVNC2
BE5030FVNC2 |  |  |  | Cl Max: | 0.647 | at alpha= | 4.5 | deg
JavaFoil+Calcfoil stall+Eppler ext transition |  |  |  | L/D Max: | 45.694 | at alpha= | 0.5 | deg
Re: | 500000 |  |  | Cd Min: | 0.01046 | at alpha= | 0.5 | deg
Mach: | 0.25 |  |  | Cl=0 at alpha= | -3.5556 | deg
|  |  |  | @ Cl=0.1, Cd= | 0.07038
|  |  |  | @ Cl=0.4, Cd= | 0.07038
|  |  |  | @ Cl=0.6, Cd= | 0.07038
alpha (deg) | Cl | Cd | Cm | Cl/Cd
-12 | -0.047 | 0.10526 | -0.036 | -0.446
-11.5 | -0.044 | 0.09844 | -0.036 | -0.449
-11 | -0.041 | 0.09269 | -0.036 | -0.447
-10.5 | -0.039 | 0.08568 | -0.035 | -0.451
-10 | -0.036 | 0.08005 | -0.034 | -0.448
-9.5 | -0.07 | 0.08617 | -0.034 | -0.816
-9 | -0.125 | 0.07975 | -0.033 | -1.568
-8.5 | -0.163 | 0.07231 | -0.033 | -2.26
-8 | -0.189 | 0.06636 | -0.032 | -2.853
-7.5 | -0.202 | 0.06067 | -0.031 | -3.33
-7 | -0.205 | 0.05639 | -0.031 | -3.634
-6.5 | -0.198 | 0.05578 | -0.031 | -3.543
-6 | -0.181 | 0.05092 | -0.03 | -3.545
-5.5 | -0.155 | 0.04722 | -0.029 | -3.274
-5 | -0.121 | 0.0441 | -0.028 | -2.755
-4.5 | -0.083 | 0.041 | -0.029 | -2.018
-4 | -0.04 | 0.03863 | -0.03 | -1.036
-3.5 | 0.005 | 0.03666 | -0.034 | 0.145
-3 | 0.065 | 0.01252 | -0.092 | 5.186
-2.5 | 0.124 | 0.01224 | -0.092 | 10.125
-2 | 0.183 | 0.01198 | -0.092 | 15.304
-1.5 | 0.243 | 0.01115 | -0.092 | 21.754
-1 | 0.302 | 0.01079 | -0.092 | 27.972
-0.5 | 0.361 | 0.01063 | -0.092 | 33.915
0 | 0.419 | 0.01048 | -0.092 | 40.007
0.5 | 0.478 | 0.01046 | -0.092 | 45.694
1 | 0.537 | 0.01525 | -0.092 | 35.202
1.5 | 0.475 | 0.03149 | -0.032 | 15.097
2 | 0.519 | 0.03237 | -0.029 | 16.033
2.5 | 0.56 | 0.03357 | -0.027 | 16.677
3 | 0.597 | 0.03505 | -0.028 | 17.039
3.5 | 0.626 | 0.03711 | -0.028 | 16.862
4 | 0.643 | 0.03985 | -0.028 | 16.135
4.5 | 0.647 | 0.04317 | -0.028 | 14.976
5 | 0.634 | 0.04732 | -0.029 | 13.396
5.5 | 0.603 | 0.04647 | -0.029 | 12.981
6 | 0.555 | 0.04978 | -0.03 | 11.147
6.5 | 0.49 | 0.05341 | -0.03 | 9.183
7 | 0.413 | 0.05739 | -0.032 | 7.199
7.5 | 0.326 | 0.06359 | -0.032 | 5.13
8 | 0.23 | 0.06726 | -0.033 | 3.42
8.5 | 0.066 | 0.06194 | -0.034 | 1.073
9 | 0.069 | 0.0661 | -0.034 | 1.046
9.5 | 0.072 | 0.07038 | -0.034 | 1.021

## 30. Re 500k Mach 0.25 (2)
BIGFOIL.COM POLAR EXPORT
BE5030FVNC2
BE5030FVNC2 |  |  |  | Cl Max: | 1.08 | at alpha= | 7 | deg
XFOIL ncrit=9 |  |  |  | L/D Max: | 101.147 | at alpha= | 1 | deg
Re: | 500000 |  |  | Cd Min: | 0.17223 | at alpha= | 12 | deg
Mach: | 0.25 |  |  | Cl=0 at alpha= | -99 | deg
|  |  |  | @ Cl=0.1, Cd= | 0.00594
|  |  |  | @ Cl=0.4, Cd= | 0.00594
|  |  |  | @ Cl=0.6, Cd= | 0.008623
alpha (deg) | Cl | Cd | Cm | Cl/Cd
0 | 0.4226 | 0.00594 | -0.1047 | 71.1448
0.5 | 0.4786 | 0.00492 | -0.1033 | 97.2764
1 | 0.529 | 0.00523 | -0.1004 | 101.1472
1.5 | 0.5753 | 0.00714 | -0.0977 | 80.5742
2 | 0.6256 | 0.01016 | -0.0972 | 61.5748
2.5 | 0.6818 | 0.01164 | -0.0962 | 58.5739
3 | 0.7374 | 0.0131 | -0.095 | 56.2901
4 | 0.8483 | 0.01934 | -0.0906 | 43.8625
4.5 | 0.9029 | 0.02293 | -0.0888 | 39.3764
5 | 0.9461 | 0.03287 | -0.0866 | 28.7831
5.5 | 0.9888 | 0.03784 | -0.0835 | 26.1311
6 | 1.0354 | 0.04 | -0.0801 | 25.885
6.5 | 1.065 | 0.04688 | -0.0767 | 22.7176
7 | 1.08 | 0.05525 | -0.0737 | 19.5475
7.5 | 1.0783 | 0.06456 | -0.0717 | 16.7023
8 | 1.0558 | 0.07423 | -0.0711 | 14.2234
8.5 | 1.0257 | 0.08979 | -0.0833 | 11.4233
9 | 1.0135 | 0.10642 | -0.0956 | 9.5236
9.5 | 1.0047 | 0.11928 | -0.1023 | 8.423
10 | 0.9996 | 0.13101 | -0.1078 | 7.63
10.5 | 0.9979 | 0.14204 | -0.1126 | 7.0255
11 | 0.9993 | 0.15254 | -0.1172 | 6.5511
11.5 | 1.0033 | 0.16257 | -0.1215 | 6.1715
12 | 1.0098 | 0.17223 | -0.1258 | 5.8631

## 31. Re 500k Mach 0.50 (1)
BIGFOIL.COM POLAR EXPORT
BE5030FVNC2
BE5030FVNC2 |  |  |  | Cl Max: | 1.217 | at alpha= | 20 | deg
JavaFoil+Calcfoil stall+Eppler ext transition |  |  |  | L/D Max: | 43.34 | at alpha= | 0 | deg
Re: | 500000 |  |  | Cd Min: | 0.01082 | at alpha= | 0 | deg
Mach: | 0.5 |  |  | Cl=0 at alpha= | -3.5638 | deg
|  |  |  | @ Cl=0.1, Cd= | 0.023586
|  |  |  | @ Cl=0.4, Cd= | 0.010945
|  |  |  | @ Cl=0.6, Cd= | 0.096923
alpha (deg) | Cl | Cd | Cm | Cl/Cd
-20 | -0.868 | 0.225 | -0.055 | -3.858
-19.5 | -0.842 | 0.21651 | -0.055 | -3.891
-19 | -0.817 | 0.2157 | -0.055 | -3.787
-18.5 | -0.791 | 0.2084 | -0.055 | -3.796
-18 | -0.765 | 0.204 | -0.055 | -3.752
-17.5 | -0.74 | 0.19966 | -0.055 | -3.704
-17 | -0.712 | 0.19006 | -0.052 | -3.746
-16.5 | -0.686 | 0.18103 | -0.052 | -3.787
-16 | -0.66 | 0.17451 | -0.052 | -3.78
-15.5 | -0.634 | 0.17246 | -0.052 | -3.673
-15 | -0.607 | 0.16897 | -0.052 | -3.595
-14.5 | -0.581 | 0.16462 | -0.052 | -3.531
-14 | -0.554 | 0.15578 | -0.049 | -3.555
-13.5 | -0.527 | 0.15076 | -0.048 | -3.498
-13 | -0.501 | 0.14697 | -0.048 | -3.41
-12.5 | -0.475 | 0.14376 | -0.048 | -3.304
-12 | -0.449 | 0.13593 | -0.048 | -3.3
-11.5 | -0.422 | 0.13033 | -0.047 | -3.236
-11 | -0.395 | 0.1257 | -0.045 | -3.143
-10.5 | -0.369 | 0.12294 | -0.045 | -2.999
-10 | -0.342 | 0.11993 | -0.045 | -2.854
-9.5 | -0.316 | 0.11709 | -0.045 | -2.697
-9 | -0.289 | 0.11391 | -0.045 | -2.54
-8.5 | -0.262 | 0.10378 | -0.042 | -2.529
-8 | -0.236 | 0.10209 | -0.042 | -2.311
-7.5 | -0.209 | 0.09689 | -0.042 | -2.161
-7 | -0.183 | 0.07557 | -0.039 | -2.418
-6.5 | -0.156 | 0.05859 | -0.039 | -2.666
-6 | -0.13 | 0.0516 | -0.039 | -2.514
-5.5 | -0.103 | 0.05828 | -0.037 | -1.769
-5 | -0.077 | 0.0473 | -0.036 | -1.618
-4.5 | -0.05 | 0.04733 | -0.034 | -1.056
-4 | -0.041 | 0.04184 | -0.032 | -0.988
-3.5 | 0.006 | 0.03798 | -0.033 | 0.152
-3 | 0.058 | 0.03575 | -0.038 | 1.612
-2.5 | 0.138 | 0.01258 | -0.103 | 10.974
-2 | 0.205 | 0.01233 | -0.103 | 16.604
-1.5 | 0.271 | 0.0121 | -0.103 | 22.394
-1 | 0.337 | 0.01126 | -0.103 | 29.958
-0.5 | 0.403 | 0.01093 | -0.103 | 36.868
0 | 0.469 | 0.01082 | -0.103 | 43.34
0.5 | 0.534 | 0.01564 | -0.103 | 34.173
1 | 0.48 | 0.03242 | -0.037 | 14.819
1.5 | 0.53 | 0.03296 | -0.035 | 16.088
2 | 0.576 | 0.03265 | -0.031 | 17.653
2.5 | 0.615 | 0.0343 | -0.031 | 17.938
3 | 0.639 | 0.03561 | -0.032 | 17.944
3.5 | 0.599 | 0.04322 | -0.032 | 13.858
4 | 0.398 | 0.04037 | -0.035 | 9.865
4.5 | 0.424 | 0.04617 | -0.035 | 9.189
5 | 0.45 | 0.06081 | -0.036 | 7.406
5.5 | 0.477 | 0.04494 | -0.038 | 10.602
6 | 0.502 | 0.04893 | -0.038 | 10.267
6.5 | 0.528 | 0.05544 | -0.038 | 9.527
7 | 0.554 | 0.06629 | -0.038 | 8.356
7.5 | 0.58 | 0.0952 | -0.041 | 6.093
8 | 0.606 | 0.09744 | -0.041 | 6.216
8.5 | 0.631 | 0.09991 | -0.041 | 6.319
9 | 0.657 | 0.1033 | -0.041 | 6.358
9.5 | 0.683 | 0.1082 | -0.043 | 6.31
10 | 0.708 | 0.11658 | -0.044 | 6.076
10.5 | 0.734 | 0.11954 | -0.044 | 6.137
11 | 0.759 | 0.12274 | -0.044 | 6.183
11.5 | 0.784 | 0.12607 | -0.044 | 6.219
12 | 0.81 | 0.13255 | -0.046 | 6.108
12.5 | 0.836 | 0.14254 | -0.048 | 5.862
13 | 0.86 | 0.1461 | -0.048 | 5.889
13.5 | 0.885 | 0.15019 | -0.048 | 5.894
14 | 0.91 | 0.15475 | -0.048 | 5.88
14.5 | 0.935 | 0.16062 | -0.049 | 5.822
15 | 0.962 | 0.16907 | -0.052 | 5.689
15.5 | 0.986 | 0.17193 | -0.052 | 5.737
16 | 1.011 | 0.17772 | -0.052 | 5.688
16.5 | 1.035 | 0.18452 | -0.053 | 5.611
17 | 1.061 | 0.19321 | -0.054 | 5.491
17.5 | 1.087 | 0.20085 | -0.056 | 5.414
18 | 1.118 | 0.21519 | -0.06 | 5.194
18.5 | 1.142 | 0.21831 | -0.06 | 5.231
19 | 1.166 | 0.22472 | -0.061 | 5.19
19.5 | 1.192 | 0.2324 | -0.062 | 5.131
20 | 1.217 | 0.23598 | -0.062 | 5.157

## 32. Re 500k Mach 0.50 (2)
BIGFOIL.COM POLAR EXPORT
BE5030FVNC2
BE5030FVNC2 |  |  |  | Cl Max: | 1.1664 | at alpha= | 15 | deg
XFOIL ncrit=9 |  |  |  | L/D Max: | 648.548 | at alpha= | -0.5 | deg
Re: | 500000 |  |  | Cd Min: | 0.28922 | at alpha= | 20 | deg
Mach: | 0.5 |  |  | Cl=0 at alpha= | -2.8517 | deg
|  |  |  | @ Cl=0.1, Cd= | 0.0050063
|  |  |  | @ Cl=0.4, Cd= | 0.00062
|  |  |  | @ Cl=0.6, Cd= | 0.0070732
alpha (deg) | Cl | Cd | Cm | Cl/Cd
-10 | -0.5251 | 0.13161 | 0.0111 | -3.9898
-9.5 | -0.5105 | 0.12406 | 0.0089 | -4.1149
-9 | -0.4961 | 0.11682 | 0.0063 | -4.2467
-8.5 | -0.4818 | 0.10964 | 0.0034 | -4.3944
-8 | -0.4673 | 0.10247 | 0.0002 | -4.5604
-7.5 | -0.4509 | 0.09622 | -0.0054 | -4.6861
-7 | -0.4355 | 0.08941 | -0.0095 | -4.8708
-6.5 | -0.423 | 0.08278 | -0.0129 | -5.1099
-6 | -0.4125 | 0.07387 | -0.0184 | -5.5841
-5.5 | -0.3961 | 0.06645 | -0.0226 | -5.9609
-5 | -0.3692 | 0.05911 | -0.0292 | -6.246
-4.5 | -0.3253 | 0.05 | -0.0411 | -6.506
-4 | -0.2368 | 0.03494 | -0.0655 | -6.7773
-3.5 | -0.1135 | 0.01859 | -0.0906 | -6.1054
-3 | -0.024 | 0.01272 | -0.0963 | -1.8868
-2.5 | 0.0569 | 0.00976 | -0.0987 | 5.8299
-2 | 0.1385 | 0.00076 | -0.0984 | 182.2368
-1.5 | 0.2279 | 0.00064 | -0.104 | 356.0938
-1 | 0.3247 | 0.00062 | -0.1107 | 523.7097
-0.5 | 0.4021 | 0.00062 | -0.1129 | 648.5484
0 | 0.4803 | 0.00624 | -0.1168 | 76.9712
0.5 | 0.5387 | 0.00618 | -0.114 | 87.1683
1 | 0.5861 | 0.00644 | -0.1091 | 91.0093
1.5 | 0.6412 | 0.00895 | -0.1079 | 71.6425
2 | 0.7036 | 0.01079 | -0.1067 | 65.2085
2.5 | 0.7665 | 0.01261 | -0.105 | 60.7851
3 | 0.8285 | 0.01464 | -0.1025 | 56.5915
3.5 | 0.8873 | 0.01877 | -0.0993 | 47.2722
4 | 0.9557 | 0.02204 | -0.0953 | 43.3621
4.5 | 1.0097 | 0.02855 | -0.0912 | 35.366
5 | 1.0557 | 0.03374 | -0.0862 | 31.2893
5.5 | 1.0812 | 0.04138 | -0.0817 | 26.1286
6 | 1.0849 | 0.05024 | -0.0784 | 21.5943
6.5 | 1.0668 | 0.0594 | -0.0766 | 17.9596
7 | 1.0375 | 0.07033 | -0.0816 | 14.7519
7.5 | 1.0245 | 0.08604 | -0.0952 | 11.9073
8 | 1.0152 | 0.0991 | -0.1025 | 10.2442
8.5 | 1.0073 | 0.11078 | -0.1075 | 9.0928
9 | 0.9918 | 0.12405 | -0.1124 | 7.9952
9.5 | 0.9956 | 0.13572 | -0.1177 | 7.3357
10 | 1.0021 | 0.14685 | -0.1228 | 6.824
10.5 | 1.0115 | 0.15766 | -0.1278 | 6.4157
11 | 1.0234 | 0.16817 | -0.133 | 6.0855
11.5 | 1.038 | 0.17846 | -0.1385 | 5.8164
12 | 1.0551 | 0.18869 | -0.1449 | 5.5917
12.5 | 1.0721 | 0.19876 | -0.1505 | 5.3939
13 | 1.0898 | 0.2087 | -0.1558 | 5.2218
13.5 | 1.1083 | 0.2185 | -0.1611 | 5.0723
14 | 1.1272 | 0.22793 | -0.1661 | 4.9454
14.5 | 1.1464 | 0.23731 | -0.1708 | 4.8308
15 | 1.1664 | 0.24742 | -0.1739 | 4.7143
15.5 | 0.8559 | 0.21324 | -0.1235 | 4.0138
16 | 0.8642 | 0.22091 | -0.1253 | 3.912
16.5 | 0.8723 | 0.23099 | -0.1268 | 3.7764
17 | 0.8799 | 0.23928 | -0.1296 | 3.6773
17.5 | 0.8875 | 0.24758 | -0.1324 | 3.5847
18 | 0.895 | 0.25588 | -0.1352 | 3.4977
18.5 | 0.9019 | 0.26413 | -0.1383 | 3.4146
19 | 0.9089 | 0.27236 | -0.1414 | 3.3371
19.5 | 0.9166 | 0.28062 | -0.1445 | 3.2663
20 | 0.925 | 0.28922 | -0.1474 | 3.1983

## 33. Re 750k Mach 0.00 (1)
BIGFOIL.COM POLAR EXPORT
BE5030FVNC2
BE5030FVNC2 |  |  |  | Cl Max: | 0.659 | at alpha= | 5 | deg
JavaFoil+Calcfoil stall+Eppler ext transition |  |  |  | L/D Max: | 47.704 | at alpha= | 0.5 | deg
Re: | 750000 |  |  | Cd Min: | 0.0097 | at alpha= | 0 | deg
Mach: | 0 |  |  | Cl=0 at alpha= | -3.5667 | deg
|  |  |  | @ Cl=0.1, Cd= | 0.011448
|  |  |  | @ Cl=0.4, Cd= | 0.07049
|  |  |  | @ Cl=0.6, Cd= | 0.07049
alpha (deg) | Cl | Cd | Cm | Cl/Cd
-13.5 | -0.149 | 0.11479 | -0.035 | -1.298
-13 | -0.161 | 0.10702 | -0.035 | -1.504
-12.5 | -0.174 | 0.1012 | -0.035 | -1.716
-12 | -0.187 | 0.09536 | -0.035 | -1.961
-11.5 | -0.201 | 0.09035 | -0.034 | -2.222
-11 | -0.215 | 0.08509 | -0.034 | -2.523
-10.5 | -0.228 | 0.08034 | -0.033 | -2.839
-10 | -0.241 | 0.07976 | -0.033 | -3.017
-9.5 | -0.251 | 0.07463 | -0.032 | -3.367
-9 | -0.259 | 0.06873 | -0.031 | -3.771
-8.5 | -0.263 | 0.06464 | -0.031 | -4.074
-8 | -0.261 | 0.06017 | -0.031 | -4.336
-7.5 | -0.251 | 0.056 | -0.03 | -4.484
-7 | -0.236 | 0.05409 | -0.029 | -4.36
-6.5 | -0.215 | 0.05041 | -0.029 | -4.264
-6 | -0.188 | 0.04706 | -0.029 | -4.005
-5.5 | -0.157 | 0.04439 | -0.028 | -3.536
-5 | -0.121 | 0.0417 | -0.028 | -2.9
-4.5 | -0.081 | 0.0394 | -0.029 | -2.066
-4 | -0.039 | 0.03732 | -0.032 | -1.047
-3.5 | 0.006 | 0.01187 | -0.089 | 0.541
-3 | 0.063 | 0.01161 | -0.089 | 5.426
-2.5 | 0.12 | 0.01136 | -0.089 | 10.578
-2 | 0.178 | 0.0112 | -0.089 | 15.855
-1.5 | 0.235 | 0.0103 | -0.089 | 22.8
-1 | 0.292 | 0.00997 | -0.089 | 29.299
-0.5 | 0.349 | 0.00977 | -0.089 | 35.749
0 | 0.406 | 0.0097 | -0.089 | 41.89
0.5 | 0.463 | 0.00971 | -0.089 | 47.704
1 | 0.52 | 0.01291 | -0.089 | 40.243
1.5 | 0.461 | 0.03106 | -0.031 | 14.826
2 | 0.503 | 0.03186 | -0.03 | 15.793
2.5 | 0.544 | 0.03293 | -0.027 | 16.512
3 | 0.581 | 0.03419 | -0.027 | 17.006
3.5 | 0.613 | 0.03586 | -0.027 | 17.097
4 | 0.637 | 0.03798 | -0.027 | 16.778
4.5 | 0.653 | 0.04061 | -0.028 | 16.079
5 | 0.659 | 0.04319 | -0.028 | 15.269
5.5 | 0.656 | 0.04387 | -0.028 | 14.957
6 | 0.644 | 0.04646 | -0.029 | 13.856
6.5 | 0.623 | 0.04924 | -0.029 | 12.649
7 | 0.595 | 0.05279 | -0.031 | 11.276
7.5 | 0.563 | 0.05646 | -0.031 | 9.962
8 | 0.527 | 0.06038 | -0.031 | 8.72
8.5 | 0.489 | 0.05919 | -0.032 | 8.261
9 | 0.451 | 0.06303 | -0.032 | 7.16
9.5 | 0.415 | 0.06641 | -0.033 | 6.242
10 | 0.379 | 0.07049 | -0.033 | 5.382

## 34. Re 750k Mach 0.00 (2)
BIGFOIL.COM POLAR EXPORT
BE5030FVNC2
BE5030FVNC2 |  |  |  | Cl Max: | 0.9257 | at alpha= | 5 | deg
XFOIL ncrit=9 |  |  |  | L/D Max: | 94.7959 | at alpha= | 0.5 | deg
Re: | 750000 |  |  | Cd Min: | 0.02392 | at alpha= | 5 | deg
Mach: | 0 |  |  | Cl=0 at alpha= | -99 | deg
|  |  |  | @ Cl=0.1, Cd= | 0.00515
|  |  |  | @ Cl=0.4, Cd= | 0.00515
|  |  |  | @ Cl=0.6, Cd= | 0.0088112
alpha (deg) | Cl | Cd | Cm | Cl/Cd
0 | 0.4145 | 0.00515 | -0.1017 | 80.4854
0.5 | 0.4645 | 0.0049 | -0.0998 | 94.7959
1 | 0.5056 | 0.00537 | -0.096 | 94.1527
1.5 | 0.5576 | 0.00686 | -0.0957 | 81.2828
2 | 0.6091 | 0.00923 | -0.0955 | 65.9913
2.5 | 0.6641 | 0.01029 | -0.0948 | 64.5384
3 | 0.7163 | 0.01237 | -0.0936 | 57.9062
3.5 | 0.7692 | 0.01399 | -0.0925 | 54.9821
4 | 0.8223 | 0.01762 | -0.0906 | 46.6686
4.5 | 0.8755 | 0.02026 | -0.0892 | 43.2132
5 | 0.9257 | 0.02392 | -0.0879 | 38.6998

## 35. Re 750k Mach 0.10 (1)
BIGFOIL.COM POLAR EXPORT
BE5030FVNC2
BE5030FVNC2 |  |  |  | Cl Max: | 0.657 | at alpha= | 5 | deg
JavaFoil+Calcfoil stall+Eppler ext transition |  |  |  | L/D Max: | 47.874 | at alpha= | 0.5 | deg
Re: | 750000 |  |  | Cd Min: | 0.00971 | at alpha= | 0 | deg
Mach: | 0.1 |  |  | Cl=0 at alpha= | -3.5667 | deg
|  |  |  | @ Cl=0.1, Cd= | 0.011454
|  |  |  | @ Cl=0.4, Cd= | 0.07064
|  |  |  | @ Cl=0.6, Cd= | 0.07064
alpha (deg) | Cl | Cd | Cm | Cl/Cd
-13 | -0.131 | 0.10861 | -0.036 | -1.21
-12.5 | -0.145 | 0.10132 | -0.035 | -1.433
-12 | -0.16 | 0.09759 | -0.035 | -1.638
-11.5 | -0.175 | 0.09115 | -0.035 | -1.923
-11 | -0.191 | 0.08594 | -0.034 | -2.223
-10.5 | -0.207 | 0.08165 | -0.034 | -2.534
-10 | -0.222 | 0.0806 | -0.033 | -2.755
-9.5 | -0.236 | 0.07497 | -0.032 | -3.142
-9 | -0.246 | 0.06899 | -0.032 | -3.572
-8.5 | -0.253 | 0.0647 | -0.032 | -3.918
-8 | -0.254 | 0.06017 | -0.031 | -4.217
-7.5 | -0.246 | 0.05672 | -0.031 | -4.34
-7 | -0.233 | 0.05303 | -0.03 | -4.388
-6.5 | -0.213 | 0.05062 | -0.03 | -4.212
-6 | -0.188 | 0.04729 | -0.029 | -3.971
-5.5 | -0.157 | 0.04437 | -0.028 | -3.534
-5 | -0.121 | 0.04186 | -0.028 | -2.894
-4.5 | -0.082 | 0.0394 | -0.03 | -2.072
-4 | -0.039 | 0.0374 | -0.032 | -1.049
-3.5 | 0.006 | 0.01188 | -0.09 | 0.543
-3 | 0.063 | 0.01162 | -0.09 | 5.445
-2.5 | 0.121 | 0.01136 | -0.09 | 10.624
-2 | 0.178 | 0.01121 | -0.09 | 15.916
-1.5 | 0.236 | 0.01032 | -0.09 | 22.879
-1 | 0.294 | 0.00998 | -0.09 | 29.409
-0.5 | 0.351 | 0.00978 | -0.09 | 35.871
0 | 0.408 | 0.00971 | -0.09 | 42.041
0.5 | 0.465 | 0.00972 | -0.09 | 47.874
1 | 0.522 | 0.01295 | -0.09 | 40.345
1.5 | 0.463 | 0.03107 | -0.031 | 14.896
2 | 0.506 | 0.03186 | -0.03 | 15.868
2.5 | 0.546 | 0.03296 | -0.027 | 16.574
3 | 0.584 | 0.03421 | -0.027 | 17.07
3.5 | 0.615 | 0.0359 | -0.027 | 17.136
4 | 0.639 | 0.03809 | -0.027 | 16.765
4.5 | 0.653 | 0.04058 | -0.027 | 16.087
5 | 0.657 | 0.04153 | -0.028 | 15.824
5.5 | 0.651 | 0.0438 | -0.028 | 14.863
6 | 0.635 | 0.04668 | -0.03 | 13.598
6.5 | 0.61 | 0.04946 | -0.03 | 12.324
7 | 0.577 | 0.05311 | -0.031 | 10.866
7.5 | 0.539 | 0.05697 | -0.031 | 9.468
8 | 0.499 | 0.06027 | -0.032 | 8.274
8.5 | 0.457 | 0.0595 | -0.033 | 7.676
9 | 0.415 | 0.06328 | -0.033 | 6.559
9.5 | 0.375 | 0.06642 | -0.034 | 5.646
10 | 0.337 | 0.07064 | -0.034 | 4.772

## 36. Re 750k Mach 0.10 (2)
BIGFOIL.COM POLAR EXPORT
BE5030FVNC2
BE5030FVNC2 |  |  |  | Cl Max: | 1.2212 | at alpha= | 20 | deg
XFOIL ncrit=9 |  |  |  | L/D Max: | 94.0927 | at alpha= | 0.5 | deg
Re: | 750000 |  |  | Cd Min: | 0.30139 | at alpha= | 20 | deg
Mach: | 0.1 |  |  | Cl=0 at alpha= | -3.2029 | deg
|  |  |  | @ Cl=0.1, Cd= | 0.0070837
|  |  |  | @ Cl=0.4, Cd= | 0.0052087
|  |  |  | @ Cl=0.6, Cd= | 0.0087049
alpha (deg) | Cl | Cd | Cm | Cl/Cd
-5.5 | -0.3216 | 0.04065 | -0.0618 | -7.9114
-5 | -0.2608 | 0.03361 | -0.0707 | -7.7596
-4 | -0.087 | 0.01029 | -0.0901 | -8.4548
-3.5 | -0.0322 | 0.00908 | -0.0899 | -3.5463
-3 | 0.022 | 0.00836 | -0.0894 | 2.6316
-2.5 | 0.0802 | 0.00734 | -0.0898 | 10.9264
-2 | 0.1389 | 0.00658 | -0.0908 | 21.1094
-1.5 | 0.2117 | 0.00612 | -0.0947 | 34.5915
-1 | 0.2926 | 0.00562 | -0.1002 | 52.0641
-0.5 | 0.3594 | 0.00536 | -0.1024 | 67.0522
0.5 | 0.4667 | 0.00496 | -0.1002 | 94.0927
1 | 0.5082 | 0.00541 | -0.0964 | 93.9372
1.5 | 0.5604 | 0.00695 | -0.0962 | 80.6331
2 | 0.6123 | 0.00925 | -0.0959 | 66.1946
2.5 | 0.6676 | 0.01033 | -0.0952 | 64.6273
3 | 0.7201 | 0.0124 | -0.094 | 58.0726
3.5 | 0.7733 | 0.01407 | -0.0928 | 54.9609
4 | 0.8268 | 0.01779 | -0.0908 | 46.4755
4.5 | 0.8804 | 0.02049 | -0.0894 | 42.9673
5 | 0.9307 | 0.02424 | -0.088 | 38.3952
5.5 | 0.972 | 0.03217 | -0.0857 | 30.2145
6 | 1.0051 | 0.04118 | -0.0824 | 24.4075
6.5 | 1.0346 | 0.04823 | -0.0794 | 21.4514
7 | 1.0549 | 0.05597 | -0.0764 | 18.8476
7.5 | 1.063 | 0.06427 | -0.0736 | 16.5396
8 | 1.0567 | 0.07288 | -0.0716 | 14.4992
8.5 | 1.0297 | 0.081 | -0.07 | 12.7123
9 | 0.9993 | 0.09305 | -0.0793 | 10.7394
9.5 | 0.9885 | 0.1112 | -0.0946 | 8.8894
10 | 0.9852 | 0.12529 | -0.1018 | 7.8634
10.5 | 0.9837 | 0.13724 | -0.1073 | 7.1677
11 | 0.9847 | 0.14833 | -0.1121 | 6.6386
11.5 | 0.9884 | 0.15882 | -0.1166 | 6.2234
12 | 0.9949 | 0.16881 | -0.1211 | 5.8936
12.5 | 1.0035 | 0.17838 | -0.1255 | 5.6256
13 | 1.0175 | 0.18751 | -0.1306 | 5.4264
13.5 | 1.0296 | 0.19673 | -0.1354 | 5.2336
14 | 1.0411 | 0.20543 | -0.1397 | 5.0679
14.5 | 1.0532 | 0.21361 | -0.1438 | 4.9305
15 | 1.0659 | 0.22132 | -0.1476 | 4.8161
15.5 | 1.076 | 0.23075 | -0.1507 | 4.6631
16 | 1.091 | 0.23928 | -0.1553 | 4.5595
16.5 | 1.1066 | 0.24765 | -0.16 | 4.4684
17 | 1.1224 | 0.25584 | -0.1647 | 4.3871
17.5 | 1.1386 | 0.26381 | -0.1695 | 4.316
18 | 1.1549 | 0.27159 | -0.1743 | 4.2524
18.5 | 1.1713 | 0.27921 | -0.1792 | 4.1951
19 | 1.1878 | 0.28673 | -0.1841 | 4.1426
19.5 | 1.2045 | 0.29412 | -0.1891 | 4.0953
20 | 1.2212 | 0.30139 | -0.1941 | 4.0519

## 37. Re 750k Mach 0.25 (1)
BIGFOIL.COM POLAR EXPORT
BE5030FVNC2
BE5030FVNC2 |  |  |  | Cl Max: | 0.647 | at alpha= | 4.5 | deg
JavaFoil+Calcfoil stall+Eppler ext transition |  |  |  | L/D Max: | 48.854 | at alpha= | 0.5 | deg
Re: | 750000 |  |  | Cd Min: | 0.00976 | at alpha= | 0 | deg
Mach: | 0.25 |  |  | Cl=0 at alpha= | -3.5556 | deg
|  |  |  | @ Cl=0.1, Cd= | 0.0682
|  |  |  | @ Cl=0.4, Cd= | 0.0682
|  |  |  | @ Cl=0.6, Cd= | 0.0682
alpha (deg) | Cl | Cd | Cm | Cl/Cd
-12 | -0.047 | 0.09781 | -0.037 | -0.48
-11.5 | -0.044 | 0.09337 | -0.037 | -0.474
-11 | -0.041 | 0.0888 | -0.037 | -0.467
-10.5 | -0.039 | 0.08238 | -0.036 | -0.469
-10 | -0.036 | 0.07634 | -0.036 | -0.47
-9.5 | -0.07 | 0.07317 | -0.036 | -0.961
-9 | -0.125 | 0.06928 | -0.035 | -1.806
-8.5 | -0.163 | 0.06867 | -0.034 | -2.38
-8 | -0.189 | 0.0633 | -0.033 | -2.992
-7.5 | -0.202 | 0.05866 | -0.033 | -3.446
-7 | -0.205 | 0.05446 | -0.032 | -3.764
-6.5 | -0.198 | 0.05067 | -0.032 | -3.901
-6 | -0.181 | 0.04763 | -0.031 | -3.791
-5.5 | -0.155 | 0.04553 | -0.03 | -3.397
-5 | -0.121 | 0.0426 | -0.029 | -2.852
-4.5 | -0.083 | 0.04001 | -0.03 | -2.068
-4 | -0.04 | 0.03772 | -0.031 | -1.061
-3.5 | 0.005 | 0.03547 | -0.041 | 0.15
-3 | 0.065 | 0.01171 | -0.092 | 5.548
-2.5 | 0.124 | 0.01144 | -0.092 | 10.837
-2 | 0.183 | 0.01127 | -0.092 | 16.264
-1.5 | 0.243 | 0.0104 | -0.092 | 23.332
-1 | 0.302 | 0.01003 | -0.092 | 30.078
-0.5 | 0.361 | 0.00987 | -0.092 | 36.516
0 | 0.419 | 0.00976 | -0.092 | 42.958
0.5 | 0.478 | 0.00979 | -0.092 | 48.854
1 | 0.537 | 0.01451 | -0.092 | 36.982
1.5 | 0.475 | 0.03108 | -0.032 | 15.297
2 | 0.519 | 0.03192 | -0.03 | 16.261
2.5 | 0.56 | 0.03303 | -0.028 | 16.949
3 | 0.597 | 0.03438 | -0.028 | 17.37
3.5 | 0.626 | 0.03625 | -0.028 | 17.264
4 | 0.643 | 0.0388 | -0.028 | 16.573
4.5 | 0.647 | 0.04184 | -0.029 | 15.454
5 | 0.634 | 0.04213 | -0.03 | 15.047
5.5 | 0.603 | 0.04486 | -0.03 | 13.449
6 | 0.555 | 0.04783 | -0.031 | 11.603
6.5 | 0.491 | 0.05165 | -0.032 | 9.498
7 | 0.413 | 0.05535 | -0.033 | 7.467
7.5 | 0.326 | 0.05362 | -0.034 | 6.086
8 | 0.23 | 0.05659 | -0.034 | 4.066
8.5 | 0.066 | 0.06024 | -0.035 | 1.103
9 | 0.069 | 0.06448 | -0.035 | 1.073
9.5 | 0.072 | 0.0682 | -0.035 | 1.054

## 38. Re 750k Mach 0.25 (2)
BIGFOIL.COM POLAR EXPORT
BE5030FVNC2
BE5030FVNC2 |  |  |  | Cl Max: | 1.2494 | at alpha= | 20 | deg
XFOIL ncrit=9 |  |  |  | L/D Max: | 92.7886 | at alpha= | 1 | deg
Re: | 750000 |  |  | Cd Min: | 0.30847 | at alpha= | 20 | deg
Mach: | 0.25 |  |  | Cl=0 at alpha= | -3.1517 | deg
|  |  |  | @ Cl=0.1, Cd= | 0.0072695
|  |  |  | @ Cl=0.4, Cd= | 0.005327
|  |  |  | @ Cl=0.6, Cd= | 0.0083568
alpha (deg) | Cl | Cd | Cm | Cl/Cd
-20 | -0.8519 | 0.27427 | 0.0853 | -3.1061
-19.5 | -0.833 | 0.26715 | 0.0806 | -3.1181
-19 | -0.8141 | 0.25996 | 0.076 | -3.1316
-17.5 | -0.7608 | 0.2371 | 0.064 | -3.2088
-17 | -0.7432 | 0.23018 | 0.0601 | -3.2288
-16.5 | -0.7255 | 0.22312 | 0.0561 | -3.2516
-16 | -0.7076 | 0.21584 | 0.0523 | -3.2784
-15.5 | -0.6887 | 0.20834 | 0.0484 | -3.3057
-15 | -0.6696 | 0.20131 | 0.0439 | -3.3262
-14.5 | -0.6533 | 0.1941 | 0.04 | -3.3658
-14 | -0.6375 | 0.1869 | 0.0362 | -3.4109
-13.5 | -0.6222 | 0.17945 | 0.0329 | -3.4673
-13 | -0.6077 | 0.17199 | 0.0296 | -3.5333
-12 | -0.584 | 0.15507 | 0.0243 | -3.766
-11.5 | -0.5711 | 0.14789 | 0.022 | -3.8617
-11 | -0.5584 | 0.14084 | 0.0194 | -3.9648
-10.5 | -0.5459 | 0.13373 | 0.0167 | -4.0821
-10 | -0.5336 | 0.12658 | 0.0139 | -4.2155
-9.5 | -0.5214 | 0.1194 | 0.011 | -4.3668
-9 | -0.5091 | 0.11217 | 0.0079 | -4.5386
-8.5 | -0.4952 | 0.10499 | 0.0042 | -4.7166
-8 | -0.4797 | 0.09839 | -0.0002 | -4.8755
-7.5 | -0.4665 | 0.0913 | -0.004 | -5.1095
-7 | -0.4535 | 0.084 | -0.0084 | -5.3988
-6.5 | -0.4301 | 0.07544 | -0.0165 | -5.7012
-6 | -0.3726 | 0.04746 | -0.0255 | -7.8508
-5.5 | -0.3631 | 0.05236 | -0.0436 | -6.9347
-5 | -0.3032 | 0.04352 | -0.0564 | -6.9669
-4.5 | -0.2161 | 0.0312 | -0.0719 | -6.9263
-4 | -0.1055 | 0.01305 | -0.0898 | -8.0843
-3.5 | -0.0404 | 0.00953 | -0.0916 | -4.2392
-3 | 0.0176 | 0.00849 | -0.0913 | 2.073
-2.5 | 0.0773 | 0.00757 | -0.0916 | 10.2114
-2 | 0.14 | 0.00674 | -0.0929 | 20.7715
-1.5 | 0.2231 | 0.00616 | -0.0985 | 36.2175
-1 | 0.305 | 0.00565 | -0.1038 | 53.9823
-0.5 | 0.3708 | 0.0054 | -0.1053 | 68.6667
0 | 0.4268 | 0.00526 | -0.1042 | 81.1407
0.5 | 0.4784 | 0.00528 | -0.1022 | 90.6061
1 | 0.5224 | 0.00563 | -0.0989 | 92.7886
1.5 | 0.5753 | 0.00752 | -0.0986 | 76.5027
2 | 0.6302 | 0.00938 | -0.0982 | 67.1855
2.5 | 0.6872 | 0.01057 | -0.0974 | 65.0142
3 | 0.7414 | 0.0126 | -0.096 | 58.8413
3.5 | 0.7961 | 0.0146 | -0.0945 | 54.5274
4 | 0.8516 | 0.01885 | -0.0921 | 45.1777
4.5 | 0.9071 | 0.02174 | -0.0903 | 41.7249
5 | 0.9579 | 0.02593 | -0.0881 | 36.9418
5.5 | 1.0018 | 0.03162 | -0.0858 | 31.6825
6 | 1.0241 | 0.04378 | -0.082 | 23.392
6.5 | 1.0473 | 0.05141 | -0.0787 | 20.3715
7 | 1.0586 | 0.05962 | -0.0757 | 17.7558
7.5 | 1.0549 | 0.06816 | -0.0732 | 15.4768
8 | 1.0322 | 0.07626 | -0.0712 | 13.5353
8.5 | 1.0018 | 0.08657 | -0.0769 | 11.5721
9 | 0.9878 | 0.10282 | -0.092 | 9.6071
9.5 | 0.9845 | 0.11796 | -0.101 | 8.346
10 | 0.9831 | 0.13037 | -0.1068 | 7.5408
10.5 | 0.9839 | 0.1417 | -0.1117 | 6.9435
11 | 0.9872 | 0.15245 | -0.1163 | 6.4756
11.5 | 0.9929 | 0.16276 | -0.1207 | 6.1004
12 | 1.0011 | 0.17275 | -0.1253 | 5.7951
12.5 | 1.0111 | 0.18235 | -0.1298 | 5.5448
13 | 1.0236 | 0.1917 | -0.1345 | 5.3396
13.5 | 1.0403 | 0.2009 | -0.1402 | 5.1782
14 | 1.0542 | 0.20988 | -0.1448 | 5.0229
14.5 | 1.0681 | 0.21845 | -0.1493 | 4.8894
15 | 1.0826 | 0.2267 | -0.1537 | 4.7755
15.5 | 1.0973 | 0.23456 | -0.1577 | 4.6781
16.5 | 1.1273 | 0.2526 | -0.1656 | 4.4628
17 | 1.1443 | 0.26103 | -0.1705 | 4.3838
17.5 | 1.1615 | 0.26922 | -0.1755 | 4.3143
18 | 1.1789 | 0.27729 | -0.1805 | 4.2515
18.5 | 1.1964 | 0.28524 | -0.1856 | 4.1944
19 | 1.214 | 0.2931 | -0.1907 | 4.1419
19.5 | 1.2317 | 0.30085 | -0.1959 | 4.0941
20 | 1.2494 | 0.30847 | -0.2011 | 4.0503

## 39. Re 750k Mach 0.50 (1)
BIGFOIL.COM POLAR EXPORT
BE5030FVNC2
BE5030FVNC2 |  |  |  | Cl Max: | 1.217 | at alpha= | 20 | deg
JavaFoil+Calcfoil stall+Eppler ext transition |  |  |  | L/D Max: | 46.426 | at alpha= | 0 | deg
Re: | 750000 |  |  | Cd Min: | 0.0101 | at alpha= | 0 | deg
Mach: | 0.5 |  |  | Cl=0 at alpha= | -3.5638 | deg
|  |  |  | @ Cl=0.1, Cd= | 0.011944
|  |  |  | @ Cl=0.4, Cd= | 0.010193
|  |  |  | @ Cl=0.6, Cd= | 0.087742
alpha (deg) | Cl | Cd | Cm | Cl/Cd
-20 | -0.868 | 0.20684 | -0.055 | -4.198
-19.5 | -0.843 | 0.20229 | -0.055 | -4.165
-19 | -0.817 | 0.19705 | -0.055 | -4.146
-18.5 | -0.791 | 0.1918 | -0.055 | -4.125
-18 | -0.765 | 0.18738 | -0.055 | -4.085
-17.5 | -0.74 | 0.18302 | -0.055 | -4.041
-17 | -0.712 | 0.17455 | -0.053 | -4.08
-16.5 | -0.686 | 0.16577 | -0.052 | -4.136
-16 | -0.66 | 0.16246 | -0.052 | -4.06
-15.5 | -0.634 | 0.15643 | -0.052 | -4.05
-15 | -0.607 | 0.15678 | -0.052 | -3.875
-14.5 | -0.581 | 0.14858 | -0.052 | -3.913
-14 | -0.554 | 0.14193 | -0.049 | -3.903
-13.5 | -0.527 | 0.13715 | -0.048 | -3.846
-13 | -0.501 | 0.13339 | -0.048 | -3.758
-12.5 | -0.475 | 0.13018 | -0.048 | -3.648
-12 | -0.449 | 0.12267 | -0.048 | -3.657
-11.5 | -0.422 | 0.12066 | -0.047 | -3.497
-11 | -0.395 | 0.11447 | -0.045 | -3.452
-10.5 | -0.369 | 0.11172 | -0.045 | -3.301
-10 | -0.342 | 0.1087 | -0.045 | -3.149
-9.5 | -0.316 | 0.10585 | -0.045 | -2.984
-9 | -0.289 | 0.10264 | -0.045 | -2.819
-8.5 | -0.263 | 0.09386 | -0.042 | -2.797
-8 | -0.236 | 0.09221 | -0.042 | -2.559
-7.5 | -0.209 | 0.08842 | -0.042 | -2.369
-7 | -0.183 | 0.07007 | -0.04 | -2.609
-6.5 | -0.156 | 0.05594 | -0.04 | -2.793
-6 | -0.13 | 0.04924 | -0.04 | -2.635
-5.5 | -0.103 | 0.05494 | -0.038 | -1.877
-5 | -0.077 | 0.04518 | -0.037 | -1.694
-4.5 | -0.05 | 0.04208 | -0.035 | -1.188
-4 | -0.041 | 0.0405 | -0.033 | -1.021
-3.5 | 0.006 | 0.03691 | -0.034 | 0.156
-3 | 0.072 | 0.01202 | -0.103 | 5.981
-2.5 | 0.138 | 0.01184 | -0.103 | 11.654
-2 | 0.205 | 0.01155 | -0.103 | 17.719
-1.5 | 0.271 | 0.01133 | -0.103 | 23.913
-1 | 0.337 | 0.01047 | -0.103 | 32.2
-0.5 | 0.403 | 0.01018 | -0.103 | 39.611
0 | 0.469 | 0.0101 | -0.103 | 46.426
0.5 | 0.534 | 0.01491 | -0.103 | 35.857
1 | 0.6 | 0.01509 | -0.103 | 39.734
1.5 | 0.53 | 0.03256 | -0.035 | 16.286
2 | 0.576 | 0.03216 | -0.032 | 17.923
2.5 | 0.615 | 0.03365 | -0.031 | 18.284
3 | 0.639 | 0.03482 | -0.033 | 18.355
3.5 | 0.599 | 0.03713 | -0.033 | 16.132
4 | 0.398 | 0.0392 | -0.036 | 10.16
4.5 | 0.424 | 0.04403 | -0.035 | 9.637
5 | 0.45 | 0.04168 | -0.038 | 10.809
5.5 | 0.477 | 0.04358 | -0.039 | 10.936
6 | 0.502 | 0.04749 | -0.039 | 10.581
6.5 | 0.528 | 0.05261 | -0.038 | 10.041
7 | 0.554 | 0.06233 | -0.039 | 8.889
7.5 | 0.58 | 0.08608 | -0.041 | 6.74
8 | 0.606 | 0.08824 | -0.041 | 6.866
8.5 | 0.631 | 0.09061 | -0.041 | 6.969
9 | 0.657 | 0.09392 | -0.041 | 6.994
9.5 | 0.683 | 0.10204 | -0.044 | 6.693
10 | 0.709 | 0.10666 | -0.045 | 6.643
10.5 | 0.734 | 0.10958 | -0.045 | 6.696
11 | 0.759 | 0.11273 | -0.045 | 6.733
11.5 | 0.784 | 0.116 | -0.045 | 6.76
12 | 0.81 | 0.12293 | -0.047 | 6.59
12.5 | 0.836 | 0.12812 | -0.048 | 6.523
13 | 0.861 | 0.13264 | -0.048 | 6.488
13.5 | 0.885 | 0.1367 | -0.048 | 6.476
14 | 0.91 | 0.14099 | -0.048 | 6.454
14.5 | 0.936 | 0.14805 | -0.05 | 6.319
15 | 0.962 | 0.15702 | -0.052 | 6.126
15.5 | 0.986 | 0.15886 | -0.052 | 6.21
16 | 1.011 | 0.16569 | -0.052 | 6.101
16.5 | 1.036 | 0.17018 | -0.053 | 6.086
17 | 1.062 | 0.17827 | -0.055 | 5.957
17.5 | 1.088 | 0.18559 | -0.056 | 5.861
18 | 1.118 | 0.19561 | -0.061 | 5.717
18.5 | 1.142 | 0.199 | -0.06 | 5.739
19 | 1.166 | 0.20439 | -0.061 | 5.706
19.5 | 1.193 | 0.21458 | -0.062 | 5.56
20 | 1.217 | 0.21671 | -0.062 | 5.616

## 40. Re 750k Mach 0.50 (2)
BIGFOIL.COM POLAR EXPORT
BE5030FVNC2
BE5030FVNC2 |  |  |  | Cl Max: | 0.8969 | at alpha= | 3.5 | deg
XFOIL ncrit=9 |  |  |  | L/D Max: | 83.1933 | at alpha= | 1 | deg
Re: | 750000 |  |  | Cd Min: | 0.01696 | at alpha= | 3.5 | deg
Mach: | 0.5 |  |  | Cl=0 at alpha= | -99 | deg
|  |  |  | @ Cl=0.1, Cd= | 0.00578
|  |  |  | @ Cl=0.4, Cd= | 0.00578
|  |  |  | @ Cl=0.6, Cd= | 0.0073759
alpha (deg) | Cl | Cd | Cm | Cl/Cd
0 | 0.4717 | 0.00578 | -0.1134 | 81.609
1 | 0.594 | 0.00714 | -0.1115 | 83.1933
1.5 | 0.6436 | 0.00909 | -0.109 | 70.8031
2 | 0.7095 | 0.00999 | -0.108 | 71.021
2.5 | 0.7732 | 0.01166 | -0.1062 | 66.3122
3 | 0.834 | 0.01402 | -0.1037 | 59.4864
3.5 | 0.8969 | 0.01696 | -0.1006 | 52.8833

## 41. Re 1M Mach 0.00 (1)
BIGFOIL.COM POLAR EXPORT
BE5030FVNC2
BE5030FVNC2 |  |  |  | Cl Max: | 0.66 | at alpha= | 5 | deg
JavaFoil+Calcfoil stall+Eppler ext transition |  |  |  | L/D Max: | 49.499 | at alpha= | 0.5 | deg
Re: | 1000000 |  |  | Cd Min: | 0.00932 | at alpha= | 0 | deg
Mach: | 0 |  |  | Cl=0 at alpha= | -3.5667 | deg
|  |  |  | @ Cl=0.1, Cd= | 0.011026
|  |  |  | @ Cl=0.4, Cd= | 0.06889
|  |  |  | @ Cl=0.6, Cd= | 0.06889
alpha (deg) | Cl | Cd | Cm | Cl/Cd
-13.5 | -0.149 | 0.11065 | -0.036 | -1.347
-13 | -0.161 | 0.10351 | -0.036 | -1.555
-12.5 | -0.174 | 0.09851 | -0.036 | -1.763
-12 | -0.187 | 0.09263 | -0.036 | -2.02
-11.5 | -0.201 | 0.08808 | -0.036 | -2.28
-11 | -0.215 | 0.08264 | -0.035 | -2.599
-10.5 | -0.228 | 0.07808 | -0.035 | -2.923
-10 | -0.241 | 0.0735 | -0.034 | -3.275
-9.5 | -0.251 | 0.07229 | -0.033 | -3.478
-9 | -0.259 | 0.06733 | -0.033 | -3.851
-8.5 | -0.263 | 0.06286 | -0.032 | -4.19
-8 | -0.261 | 0.05821 | -0.032 | -4.483
-7.5 | -0.251 | 0.0552 | -0.031 | -4.55
-7 | -0.236 | 0.05143 | -0.03 | -4.586
-6.5 | -0.215 | 0.04838 | -0.031 | -4.443
-6 | -0.189 | 0.04608 | -0.03 | -4.091
-5.5 | -0.157 | 0.04363 | -0.029 | -3.598
-5 | -0.121 | 0.04111 | -0.029 | -2.943
-4.5 | -0.081 | 0.03881 | -0.031 | -2.098
-4 | -0.039 | 0.03658 | -0.037 | -1.07
-3.5 | 0.006 | 0.01139 | -0.089 | 0.565
-3 | 0.063 | 0.01111 | -0.089 | 5.672
-2.5 | 0.12 | 0.01098 | -0.089 | 10.945
-2 | 0.178 | 0.01077 | -0.089 | 16.48
-1.5 | 0.235 | 0.00987 | -0.089 | 23.809
-1 | 0.292 | 0.00953 | -0.089 | 30.64
-0.5 | 0.349 | 0.00935 | -0.089 | 37.358
0 | 0.406 | 0.00932 | -0.089 | 43.6
0.5 | 0.463 | 0.00935 | -0.089 | 49.499
1 | 0.52 | 0.01386 | -0.089 | 37.491
1.5 | 0.461 | 0.03081 | -0.032 | 14.947
2 | 0.503 | 0.03159 | -0.03 | 15.932
2.5 | 0.544 | 0.03263 | -0.028 | 16.665
3 | 0.582 | 0.03385 | -0.027 | 17.179
3.5 | 0.613 | 0.03541 | -0.027 | 17.315
4 | 0.637 | 0.03742 | -0.028 | 17.03
4.5 | 0.653 | 0.0387 | -0.028 | 16.874
5 | 0.66 | 0.04076 | -0.029 | 16.18
5.5 | 0.656 | 0.04318 | -0.029 | 15.201
6 | 0.644 | 0.04542 | -0.03 | 14.174
6.5 | 0.623 | 0.04839 | -0.03 | 12.873
7 | 0.595 | 0.0514 | -0.032 | 11.582
7.5 | 0.563 | 0.0521 | -0.032 | 10.8
8 | 0.527 | 0.05498 | -0.033 | 9.579
8.5 | 0.489 | 0.05797 | -0.034 | 8.439
9 | 0.451 | 0.06178 | -0.034 | 7.307
9.5 | 0.415 | 0.06483 | -0.034 | 6.396
10 | 0.38 | 0.06889 | -0.034 | 5.509

## 42. Re 1M Mach 0.00 (2)
BIGFOIL.COM POLAR EXPORT
BE5030FVNC2
BE5030FVNC2 |  |  |  | Cl Max: | 0.7727 | at alpha= | 3.5 | deg
XFOIL ncrit=9 |  |  |  | L/D Max: | 93.6481 | at alpha= | 1 | deg
Re: | 1000000 |  |  | Cd Min: | 0.01276 | at alpha= | 3.5 | deg
Mach: | 0 |  |  | Cl=0 at alpha= | -99 | deg
|  |  |  | @ Cl=0.1, Cd= | 0.00496
|  |  |  | @ Cl=0.4, Cd= | 0.00496
|  |  |  | @ Cl=0.6, Cd= | 0.0083967
alpha (deg) | Cl | Cd | Cm | Cl/Cd
0 | 0.4071 | 0.00496 | -0.0992 | 82.0766
0.5 | 0.4591 | 0.00528 | -0.0981 | 86.9508
1 | 0.5057 | 0.0054 | -0.0963 | 93.6481
1.5 | 0.5574 | 0.00741 | -0.0964 | 75.2227
2 | 0.6118 | 0.00867 | -0.0961 | 70.5652
2.5 | 0.6671 | 0.00963 | -0.0955 | 69.2731
3 | 0.7208 | 0.01103 | -0.0947 | 65.349
3.5 | 0.7727 | 0.01276 | -0.0938 | 60.5564

## 43. Re 1M Mach 0.10 (1)
BIGFOIL.COM POLAR EXPORT
BE5030FVNC2
BE5030FVNC2 |  |  |  | Cl Max: | 0.657 | at alpha= | 5 | deg
JavaFoil+Calcfoil stall+Eppler ext transition |  |  |  | L/D Max: | 49.647 | at alpha= | 0.5 | deg
Re: | 1000000 |  |  | Cd Min: | 0.00933 | at alpha= | 0 | deg
Mach: | 0.1 |  |  | Cl=0 at alpha= | -3.5667 | deg
|  |  |  | @ Cl=0.1, Cd= | 0.011033
|  |  |  | @ Cl=0.4, Cd= | 0.0693
|  |  |  | @ Cl=0.6, Cd= | 0.0693
alpha (deg) | Cl | Cd | Cm | Cl/Cd
-13.5 | -0.119 | 0.1102 | -0.037 | -1.077
-13 | -0.131 | 0.10541 | -0.036 | -1.247
-12.5 | -0.145 | 0.09924 | -0.036 | -1.463
-12 | -0.16 | 0.09344 | -0.036 | -1.711
-11.5 | -0.175 | 0.08773 | -0.036 | -1.998
-11 | -0.191 | 0.0836 | -0.036 | -2.287
-10.5 | -0.207 | 0.07913 | -0.036 | -2.616
-10 | -0.222 | 0.07416 | -0.035 | -2.995
-9.5 | -0.236 | 0.06951 | -0.034 | -3.39
-9 | -0.247 | 0.06732 | -0.033 | -3.661
-8.5 | -0.254 | 0.06277 | -0.033 | -4.039
-8 | -0.254 | 0.05895 | -0.032 | -4.305
-7.5 | -0.246 | 0.05515 | -0.032 | -4.464
-7 | -0.233 | 0.05191 | -0.031 | -4.484
-6.5 | -0.213 | 0.0484 | -0.031 | -4.406
-6 | -0.188 | 0.04562 | -0.03 | -4.116
-5.5 | -0.157 | 0.04357 | -0.029 | -3.6
-5 | -0.121 | 0.04124 | -0.029 | -2.938
-4.5 | -0.082 | 0.03886 | -0.031 | -2.101
-4 | -0.039 | 0.03673 | -0.036 | -1.069
-3.5 | 0.006 | 0.01139 | -0.09 | 0.567
-3 | 0.063 | 0.01111 | -0.09 | 5.696
-2.5 | 0.121 | 0.01099 | -0.09 | 10.984
-2 | 0.178 | 0.01078 | -0.09 | 16.556
-1.5 | 0.236 | 0.00988 | -0.09 | 23.89
-1 | 0.294 | 0.00953 | -0.09 | 30.805
-0.5 | 0.351 | 0.00937 | -0.09 | 37.471
0 | 0.408 | 0.00933 | -0.09 | 43.764
0.5 | 0.465 | 0.00937 | -0.09 | 49.647
1 | 0.522 | 0.0139 | -0.09 | 37.575
1.5 | 0.463 | 0.03082 | -0.032 | 15.019
2 | 0.506 | 0.03159 | -0.03 | 16.007
2.5 | 0.546 | 0.03263 | -0.028 | 16.74
3 | 0.584 | 0.03386 | -0.028 | 17.246
3.5 | 0.615 | 0.03544 | -0.028 | 17.358
4 | 0.639 | 0.03751 | -0.028 | 17.024
4.5 | 0.653 | 0.03884 | -0.028 | 16.813
5 | 0.657 | 0.04069 | -0.029 | 16.152
5.5 | 0.651 | 0.04306 | -0.029 | 15.118
6 | 0.635 | 0.04556 | -0.031 | 13.934
6.5 | 0.61 | 0.04852 | -0.031 | 12.565
7 | 0.577 | 0.05168 | -0.032 | 11.168
7.5 | 0.539 | 0.05563 | -0.032 | 9.698
8 | 0.499 | 0.05511 | -0.033 | 9.051
8.5 | 0.457 | 0.05838 | -0.034 | 7.827
9 | 0.415 | 0.06167 | -0.034 | 6.733
9.5 | 0.375 | 0.06507 | -0.035 | 5.764
10 | 0.337 | 0.0693 | -0.035 | 4.865

## 44. Re 1M Mach 0.10 (2)
BIGFOIL.COM POLAR EXPORT
BE5030FVNC2
BE5030FVNC2 |  |  |  | Cl Max: | 0.7765 | at alpha= | 3.5 | deg
XFOIL ncrit=9 |  |  |  | L/D Max: | 93.628 | at alpha= | 1 | deg
Re: | 1000000 |  |  | Cd Min: | 0.01301 | at alpha= | 3.5 | deg
Mach: | 0.1 |  |  | Cl=0 at alpha= | -99 | deg
|  |  |  | @ Cl=0.1, Cd= | 0.00498
|  |  |  | @ Cl=0.4, Cd= | 0.00498
|  |  |  | @ Cl=0.6, Cd= | 0.0083715
alpha (deg) | Cl | Cd | Cm | Cl/Cd
0 | 0.409 | 0.00498 | -0.0996 | 82.1285
0.5 | 0.4614 | 0.00532 | -0.0985 | 86.7293
1 | 0.5084 | 0.00543 | -0.0967 | 93.628
1.5 | 0.5601 | 0.00753 | -0.0969 | 74.3825
2 | 0.6151 | 0.00869 | -0.0966 | 70.7825
2.5 | 0.6707 | 0.00968 | -0.0959 | 69.2872
3 | 0.7247 | 0.01108 | -0.0951 | 65.4061
3.5 | 0.7765 | 0.01301 | -0.0941 | 59.6849

## 45. Re 1M Mach 0.25 (1)
BIGFOIL.COM POLAR EXPORT
BE5030FVNC2
BE5030FVNC2 |  |  |  | Cl Max: | 0.647 | at alpha= | 4.5 | deg
JavaFoil+Calcfoil stall+Eppler ext transition |  |  |  | L/D Max: | 50.473 | at alpha= | 0.5 | deg
Re: | 1000000 |  |  | Cd Min: | 0.00939 | at alpha= | 0 | deg
Mach: | 0.25 |  |  | Cl=0 at alpha= | -3.5745 | deg
|  |  |  | @ Cl=0.1, Cd= | 0.06646
|  |  |  | @ Cl=0.4, Cd= | 0.06646
|  |  |  | @ Cl=0.6, Cd= | 0.06646
alpha (deg) | Cl | Cd | Cm | Cl/Cd
-12 | -0.047 | 0.0925 | -0.038 | -0.508
-11.5 | -0.044 | 0.08895 | -0.038 | -0.497
-11 | -0.041 | 0.08526 | -0.038 | -0.486
-10.5 | -0.039 | 0.08038 | -0.037 | -0.481
-10 | -0.036 | 0.07478 | -0.037 | -0.48
-9.5 | -0.07 | 0.07098 | -0.037 | -0.991
-9 | -0.125 | 0.06728 | -0.036 | -1.861
-8.5 | -0.164 | 0.06273 | -0.036 | -2.607
-8 | -0.189 | 0.06102 | -0.034 | -3.104
-7.5 | -0.202 | 0.05713 | -0.034 | -3.539
-7 | -0.205 | 0.05285 | -0.033 | -3.88
-6.5 | -0.198 | 0.04951 | -0.033 | -3.993
-6 | -0.181 | 0.04634 | -0.032 | -3.896
-5.5 | -0.155 | 0.04447 | -0.031 | -3.478
-5 | -0.122 | 0.04191 | -0.03 | -2.899
-4.5 | -0.083 | 0.03924 | -0.03 | -2.109
-4 | -0.04 | 0.03714 | -0.032 | -1.078
-3.5 | 0.007 | 0.01147 | -0.092 | 0.576
-3 | 0.065 | 0.01119 | -0.092 | 5.804
-2.5 | 0.124 | 0.01106 | -0.092 | 11.214
-2 | 0.183 | 0.01084 | -0.092 | 16.913
-1.5 | 0.243 | 0.00994 | -0.092 | 24.393
-1 | 0.302 | 0.0096 | -0.092 | 31.44
-0.5 | 0.361 | 0.00947 | -0.092 | 38.086
0 | 0.419 | 0.00939 | -0.092 | 44.655
0.5 | 0.478 | 0.00947 | -0.092 | 50.473
1 | 0.537 | 0.01404 | -0.092 | 38.233
1.5 | 0.475 | 0.03083 | -0.033 | 15.423
2 | 0.519 | 0.03165 | -0.031 | 16.4
2.5 | 0.56 | 0.03274 | -0.028 | 17.104
3 | 0.597 | 0.03402 | -0.028 | 17.555
3.5 | 0.626 | 0.03572 | -0.028 | 17.519
4 | 0.643 | 0.03715 | -0.029 | 17.312
4.5 | 0.647 | 0.03905 | -0.029 | 16.561
5 | 0.634 | 0.04139 | -0.031 | 15.32
5.5 | 0.603 | 0.04386 | -0.031 | 13.758
6 | 0.555 | 0.04675 | -0.032 | 11.874
6.5 | 0.491 | 0.05012 | -0.033 | 9.788
7 | 0.413 | 0.04953 | -0.034 | 8.347
7.5 | 0.326 | 0.05276 | -0.035 | 6.187
8 | 0.23 | 0.05552 | -0.036 | 4.146
8.5 | 0.066 | 0.05886 | -0.036 | 1.129
9 | 0.069 | 0.06248 | -0.036 | 1.107
9.5 | 0.072 | 0.06646 | -0.036 | 1.081

## 46. Re 1M Mach 0.25 (2)
BIGFOIL.COM POLAR EXPORT
BE5030FVNC2
BE5030FVNC2 |  |  |  | Cl Max: | 1.2523 | at alpha= | 20 | deg
XFOIL ncrit=9 |  |  |  | L/D Max: | 85.0987 | at alpha= | 0.5 | deg
Re: | 1000000 |  |  | Cd Min: | 0.30868 | at alpha= | 20 | deg
Mach: | 0.25 |  |  | Cl=0 at alpha= | -3.1839 | deg
|  |  |  | @ Cl=0.1, Cd= | 0.0067184
|  |  |  | @ Cl=0.4, Cd= | 0.0050766
|  |  |  | @ Cl=0.6, Cd= | 0.0084843
alpha (deg) | Cl | Cd | Cm | Cl/Cd
-4.5 | -0.1755 | 0.01773 | -0.0865 | -9.8985
-4 | -0.0984 | 0.01078 | -0.0915 | -9.128
-3.5 | -0.0368 | 0.00849 | -0.0922 | -4.3345
-3 | 0.0214 | 0.00752 | -0.092 | 2.8457
-2.5 | 0.0923 | 0.0068 | -0.0946 | 13.5735
-2 | 0.1687 | 0.00599 | -0.0988 | 28.1636
-1.5 | 0.2486 | 0.00545 | -0.1037 | 45.6147
-1 | 0.3125 | 0.00512 | -0.1049 | 61.0352
-0.5 | 0.3669 | 0.00502 | -0.1036 | 73.0876
0 | 0.4195 | 0.00511 | -0.1018 | 82.0939
0.5 | 0.474 | 0.00557 | -0.1009 | 85.0987
1 | 0.5293 | 0.00624 | -0.1008 | 84.8237
1.5 | 0.5751 | 0.00824 | -0.0993 | 69.7937
2 | 0.6332 | 0.00881 | -0.0989 | 71.8729
2.5 | 0.6905 | 0.00991 | -0.0981 | 69.6771
3 | 0.7461 | 0.01138 | -0.0971 | 65.5624
3.5 | 0.7975 | 0.01458 | -0.0954 | 54.6982
4 | 0.853 | 0.01781 | -0.0936 | 47.8944
4.5 | 0.9044 | 0.0248 | -0.0911 | 36.4677
5 | 0.9522 | 0.03001 | -0.0885 | 31.7294
5.5 | 0.9937 | 0.03597 | -0.0855 | 27.6258
6 | 1.0269 | 0.04269 | -0.0821 | 24.0548
6.5 | 1.0505 | 0.05014 | -0.0788 | 20.9513
7 | 1.0615 | 0.05819 | -0.0757 | 18.242
7.5 | 1.0575 | 0.06669 | -0.0734 | 15.857
8 | 1.0316 | 0.07494 | -0.0717 | 13.7657
8.5 | 1.0024 | 0.08758 | -0.0817 | 11.4455
9 | 0.9948 | 0.10588 | -0.0964 | 9.3955
9.5 | 0.9906 | 0.11931 | -0.1033 | 8.3027
10 | 0.9885 | 0.13117 | -0.1086 | 7.536
10.5 | 0.9893 | 0.1422 | -0.1134 | 6.9571
11 | 0.9946 | 0.15248 | -0.1179 | 6.5228
11.5 | 1.0052 | 0.16239 | -0.1227 | 6.19
12 | 1.0133 | 0.17234 | -0.1273 | 5.8797
12.5 | 1.0219 | 0.18179 | -0.1316 | 5.6213
13 | 1.0319 | 0.19064 | -0.1358 | 5.4128
13.5 | 1.0432 | 0.19873 | -0.1396 | 5.2493
14 | 1.0506 | 0.20887 | -0.1434 | 5.0299
14.5 | 1.0646 | 0.21813 | -0.148 | 4.8806
15 | 1.0797 | 0.22715 | -0.1527 | 4.7532
15.5 | 1.0953 | 0.236 | -0.1575 | 4.6411
16 | 1.1115 | 0.24461 | -0.1623 | 4.544
16.5 | 1.1283 | 0.25311 | -0.1672 | 4.4577
17 | 1.1453 | 0.26146 | -0.1722 | 4.3804
17.5 | 1.1626 | 0.26959 | -0.1772 | 4.3125
18 | 1.1802 | 0.27761 | -0.1823 | 4.2513
18.5 | 1.198 | 0.28552 | -0.1874 | 4.1959
19 | 1.216 | 0.29335 | -0.1926 | 4.1452
19.5 | 1.2342 | 0.30107 | -0.1978 | 4.0994
20 | 1.2523 | 0.30868 | -0.2029 | 4.057

## 47. Re 1M Mach 0.50 (1)
BIGFOIL.COM POLAR EXPORT
BE5030FVNC2
BE5030FVNC2 |  |  |  | Cl Max: | 1.217 | at alpha= | 20 | deg
JavaFoil+Calcfoil stall+Eppler ext transition |  |  |  | L/D Max: | 48.267 | at alpha= | 0 | deg
Re: | 1000000 |  |  | Cd Min: | 0.00971 | at alpha= | 0 | deg
Mach: | 0.5 |  |  | Cl=0 at alpha= | -3.5638 | deg
|  |  |  | @ Cl=0.1, Cd= | 0.011547
|  |  |  | @ Cl=0.4, Cd= | 0.0097814
|  |  |  | @ Cl=0.6, Cd= | 0.05653
alpha (deg) | Cl | Cd | Cm | Cl/Cd
-20 | -0.868 | 0.19826 | -0.055 | -4.38
-19.5 | -0.843 | 0.19058 | -0.055 | -4.421
-19 | -0.817 | 0.18595 | -0.055 | -4.393
-18.5 | -0.791 | 0.18194 | -0.055 | -4.349
-18 | -0.765 | 0.1775 | -0.055 | -4.313
-17.5 | -0.74 | 0.17314 | -0.055 | -4.272
-17 | -0.712 | 0.16682 | -0.053 | -4.27
-16.5 | -0.686 | 0.15876 | -0.052 | -4.319
-16 | -0.66 | 0.15207 | -0.052 | -4.338
-15.5 | -0.634 | 0.14986 | -0.052 | -4.228
-15 | -0.608 | 0.14603 | -0.052 | -4.16
-14.5 | -0.581 | 0.14205 | -0.052 | -4.093
-14 | -0.554 | 0.13534 | -0.05 | -4.094
-13.5 | -0.528 | 0.1287 | -0.048 | -4.099
-13 | -0.501 | 0.12496 | -0.048 | -4.011
-12.5 | -0.475 | 0.12175 | -0.048 | -3.901
-12 | -0.449 | 0.11681 | -0.049 | -3.841
-11.5 | -0.422 | 0.1136 | -0.048 | -3.716
-11 | -0.395 | 0.10724 | -0.046 | -3.685
-10.5 | -0.369 | 0.1045 | -0.046 | -3.529
-10 | -0.342 | 0.10147 | -0.046 | -3.374
-9.5 | -0.316 | 0.09862 | -0.046 | -3.203
-9 | -0.289 | 0.09538 | -0.046 | -3.034
-8.5 | -0.263 | 0.07538 | -0.043 | -3.483
-8 | -0.236 | 0.06435 | -0.043 | -3.668
-7.5 | -0.21 | 0.05707 | -0.043 | -3.672
-7 | -0.183 | 0.06653 | -0.041 | -2.748
-6.5 | -0.156 | 0.05363 | -0.04 | -2.914
-6 | -0.13 | 0.04783 | -0.041 | -2.713
-5.5 | -0.103 | 0.04587 | -0.039 | -2.249
-5 | -0.077 | 0.04433 | -0.038 | -1.727
-4.5 | -0.05 | 0.04144 | -0.036 | -1.207
-4 | -0.041 | 0.0397 | -0.034 | -1.042
-3.5 | 0.006 | 0.03637 | -0.035 | 0.159
-3 | 0.072 | 0.01167 | -0.103 | 6.157
-2.5 | 0.138 | 0.01138 | -0.103 | 12.128
-2 | 0.205 | 0.01108 | -0.103 | 18.467
-1.5 | 0.271 | 0.01087 | -0.103 | 24.924
-1 | 0.337 | 0.01002 | -0.103 | 33.669
-0.5 | 0.403 | 0.00977 | -0.103 | 41.255
0 | 0.469 | 0.00971 | -0.103 | 48.267
0.5 | 0.534 | 0.01438 | -0.103 | 37.173
1 | 0.6 | 0.01459 | -0.103 | 41.095
1.5 | 0.53 | 0.03231 | -0.036 | 16.415
2 | 0.576 | 0.03187 | -0.033 | 18.087
2.5 | 0.615 | 0.03326 | -0.032 | 18.5
3 | 0.639 | 0.03446 | -0.033 | 18.549
3.5 | 0.599 | 0.03662 | -0.034 | 16.361
4 | 0.398 | 0.03853 | -0.037 | 10.338
4.5 | 0.424 | 0.04314 | -0.037 | 9.838
5 | 0.451 | 0.0409 | -0.039 | 11.017
5.5 | 0.477 | 0.04281 | -0.04 | 11.136
6 | 0.503 | 0.04627 | -0.039 | 10.86
6.5 | 0.528 | 0.05149 | -0.039 | 10.262
7 | 0.554 | 0.06001 | -0.04 | 9.235
7.5 | 0.58 | 0.05303 | -0.043 | 10.946
8 | 0.606 | 0.05758 | -0.043 | 10.527
8.5 | 0.632 | 0.06314 | -0.042 | 10.003
9 | 0.657 | 0.07213 | -0.042 | 9.11
9.5 | 0.683 | 0.09535 | -0.045 | 7.165
10 | 0.709 | 0.10026 | -0.045 | 7.068
10.5 | 0.734 | 0.10315 | -0.045 | 7.115
11 | 0.759 | 0.10627 | -0.045 | 7.144
11.5 | 0.784 | 0.10949 | -0.045 | 7.163
12 | 0.81 | 0.11461 | -0.048 | 7.071
12.5 | 0.836 | 0.12176 | -0.048 | 6.864
13 | 0.861 | 0.12695 | -0.048 | 6.78
13.5 | 0.885 | 0.13106 | -0.048 | 6.756
14 | 0.91 | 0.13461 | -0.048 | 6.761
14.5 | 0.936 | 0.14004 | -0.05 | 6.683
15 | 0.962 | 0.1464 | -0.052 | 6.571
15.5 | 0.987 | 0.151 | -0.052 | 6.534
16 | 1.011 | 0.15545 | -0.052 | 6.504
16.5 | 1.036 | 0.1608 | -0.053 | 6.442
17 | 1.065 | 0.17065 | -0.057 | 6.239
17.5 | 1.088 | 0.17567 | -0.057 | 6.194
18 | 1.119 | 0.18478 | -0.061 | 6.055
18.5 | 1.142 | 0.18754 | -0.061 | 6.09
19 | 1.166 | 0.19526 | -0.061 | 5.974
19.5 | 1.194 | 0.20254 | -0.062 | 5.894
20 | 1.217 | 0.20535 | -0.062 | 5.928

## 48. Re 1M Mach 0.50 (2)
BIGFOIL.COM POLAR EXPORT
BE5030FVNC2
BE5030FVNC2 |  |  |  | Cl Max: | 1.09 | at alpha= | 6 | deg
XFOIL ncrit=9 |  |  |  | L/D Max: | 83.3909 | at alpha= | 0.5 | deg
Re: | 1000000 |  |  | Cd Min: | 0.0978 | at alpha= | 8 | deg
Mach: | 0.5 |  |  | Cl=0 at alpha= | -99 | deg
|  |  |  | @ Cl=0.1, Cd= | 0.00588
|  |  |  | @ Cl=0.4, Cd= | 0.00588
|  |  |  | @ Cl=0.6, Cd= | 0.0074497
alpha (deg) | Cl | Cd | Cm | Cl/Cd
0 | 0.467 | 0.00588 | -0.1121 | 79.4218
0.5 | 0.5312 | 0.00637 | -0.1118 | 83.3909
1 | 0.5941 | 0.00731 | -0.1116 | 81.2722
1.5 | 0.6473 | 0.00857 | -0.1098 | 75.5309
2 | 0.7135 | 0.0094 | -0.1088 | 75.9043
2.5 | 0.7777 | 0.01098 | -0.1071 | 70.8288
3 | 0.8395 | 0.01302 | -0.1048 | 64.4777
3.5 | 0.899 | 0.01686 | -0.1018 | 53.3215
4 | 0.9649 | 0.02056 | -0.0978 | 46.9309
4.5 | 1.0205 | 0.02563 | -0.0934 | 39.8166
5 | 1.0624 | 0.03193 | -0.0886 | 33.2728
5.5 | 1.0865 | 0.03959 | -0.0838 | 27.4438
6 | 1.09 | 0.04819 | -0.0799 | 22.6188
6.5 | 1.0709 | 0.05697 | -0.0773 | 18.7976
7 | 1.0404 | 0.06769 | -0.0821 | 15.3701
7.5 | 1.0265 | 0.08373 | -0.0968 | 12.2596
8 | 1.0155 | 0.0978 | -0.1047 | 10.3834

## 49. Re 2M Mach 0.00 (1)
BIGFOIL.COM POLAR EXPORT
BE5030FVNC2
BE5030FVNC2 |  |  |  | Cl Max: | 0.66 | at alpha= | 5 | deg
JavaFoil+Calcfoil stall+Eppler ext transition |  |  |  | L/D Max: | 47.427 | at alpha= | 2 | deg
Re: | 2000000 |  |  | Cd Min: | 0.00893 | at alpha= | -1 | deg
Mach: | 0 |  |  | Cl=0 at alpha= | -3.5545 | deg
|  |  |  | @ Cl=0.1, Cd= | 0.010207
|  |  |  | @ Cl=0.4, Cd= | 0.06587
|  |  |  | @ Cl=0.6, Cd= | 0.06587
alpha (deg) | Cl | Cd | Cm | Cl/Cd
-13.5 | -0.149 | 0.10315 | -0.039 | -1.447
-13 | -0.161 | 0.09698 | -0.039 | -1.662
-12.5 | -0.174 | 0.09233 | -0.039 | -1.884
-12 | -0.187 | 0.08766 | -0.039 | -2.137
-11.5 | -0.201 | 0.082 | -0.039 | -2.453
-11 | -0.215 | 0.07833 | -0.038 | -2.745
-10.5 | -0.229 | 0.074 | -0.038 | -3.088
-10 | -0.241 | 0.06952 | -0.038 | -3.468
-9.5 | -0.252 | 0.06545 | -0.037 | -3.847
-9 | -0.26 | 0.06179 | -0.037 | -4.202
-8.5 | -0.264 | 0.05829 | -0.037 | -4.525
-8 | -0.261 | 0.05487 | -0.036 | -4.762
-7.5 | -0.251 | 0.05211 | -0.035 | -4.824
-7 | -0.236 | 0.04934 | -0.033 | -4.783
-6.5 | -0.215 | 0.04643 | -0.034 | -4.633
-6 | -0.189 | 0.04395 | -0.033 | -4.292
-5.5 | -0.157 | 0.04182 | -0.033 | -3.756
-5 | -0.121 | 0.03965 | -0.032 | -3.053
-4.5 | -0.082 | 0.03707 | -0.041 | -2.204
-4 | -0.049 | 0.01076 | -0.089 | -4.534
-3.5 | 0.006 | 0.01055 | -0.089 | 0.609
-3 | 0.063 | 0.01033 | -0.089 | 6.097
-2.5 | 0.12 | 0.01014 | -0.089 | 11.844
-2 | 0.178 | 0.00995 | -0.089 | 17.847
-1.5 | 0.235 | 0.00916 | -0.089 | 25.65
-1 | 0.292 | 0.00893 | -0.089 | 32.701
-0.5 | 0.349 | 0.00977 | -0.089 | 35.727
0 | 0.406 | 0.01007 | -0.089 | 40.345
0.5 | 0.463 | 0.0106 | -0.089 | 43.693
1 | 0.52 | 0.01297 | -0.089 | 40.056
1.5 | 0.575 | 0.01311 | -0.089 | 43.839
2 | 0.628 | 0.01325 | -0.089 | 47.427
2.5 | 0.544 | 0.03202 | -0.03 | 16.989
3 | 0.582 | 0.0331 | -0.029 | 17.574
3.5 | 0.613 | 0.03435 | -0.029 | 17.852
4 | 0.637 | 0.03582 | -0.029 | 17.797
4.5 | 0.653 | 0.03756 | -0.03 | 17.395
5 | 0.66 | 0.03938 | -0.031 | 16.756
5.5 | 0.657 | 0.04156 | -0.032 | 15.797
6 | 0.644 | 0.04279 | -0.034 | 15.06
6.5 | 0.624 | 0.04505 | -0.035 | 13.842
7 | 0.596 | 0.04735 | -0.036 | 12.589
7.5 | 0.563 | 0.05003 | -0.036 | 11.259
8 | 0.527 | 0.05288 | -0.036 | 9.97
8.5 | 0.49 | 0.05578 | -0.038 | 8.783
9 | 0.452 | 0.05908 | -0.037 | 7.651
9.5 | 0.415 | 0.06228 | -0.038 | 6.669
10 | 0.38 | 0.06587 | -0.038 | 5.77

## 50. Re 2M Mach 0.00 (2)
BIGFOIL.COM POLAR EXPORT
BE5030FVNC2
BE5030FVNC2 |  |  |  | Cl Max: | 1.2191 | at alpha= | 20 | deg
XFOIL ncrit=9 |  |  |  | L/D Max: | 79.844 | at alpha= | 1 | deg
Re: | 2000000 |  |  | Cd Min: | 0.30055 | at alpha= | 20 | deg
Mach: | 0 |  |  | Cl=0 at alpha= | -3.4769 | deg
|  |  |  | @ Cl=0.1, Cd= | 0.005476
|  |  |  | @ Cl=0.4, Cd= | 0.0053271
|  |  |  | @ Cl=0.6, Cd= | 0.0078637
alpha (deg) | Cl | Cd | Cm | Cl/Cd
-20 | -0.8374 | 0.26919 | 0.0841 | -3.1108
-19.5 | -0.8196 | 0.26228 | 0.0797 | -3.1249
-19 | -0.8019 | 0.25528 | 0.0755 | -3.1413
-18.5 | -0.7843 | 0.24821 | 0.0713 | -3.1598
-18 | -0.769 | 0.24048 | 0.0673 | -3.1978
-17.5 | -0.7523 | 0.23398 | 0.0634 | -3.2152
-17 | -0.7355 | 0.22731 | 0.0595 | -3.2357
-16.5 | -0.7186 | 0.22038 | 0.0557 | -3.2607
-16 | -0.702 | 0.21326 | 0.0521 | -3.2918
-15.5 | -0.6844 | 0.20592 | 0.0486 | -3.3236
-15 | -0.6683 | 0.19844 | 0.0451 | -3.3678
-14.5 | -0.6529 | 0.19065 | 0.0415 | -3.4246
-14 | -0.6383 | 0.18321 | 0.0382 | -3.484
-13.5 | -0.6244 | 0.17586 | 0.035 | -3.5506
-13 | -0.611 | 0.16845 | 0.032 | -3.6272
-12.5 | -0.5982 | 0.16099 | 0.0289 | -3.7158
-12 | -0.5913 | 0.15179 | 0.026 | -3.8955
-11.5 | -0.5796 | 0.14482 | 0.0234 | -4.0022
-11 | -0.5676 | 0.13792 | 0.0206 | -4.1154
-10.5 | -0.5558 | 0.13093 | 0.0178 | -4.245
-10 | -0.5441 | 0.12386 | 0.015 | -4.3929
-9.5 | -0.5325 | 0.11669 | 0.0119 | -4.5634
-9 | -0.521 | 0.10946 | 0.0087 | -4.7597
-8.5 | -0.5087 | 0.10213 | 0.0053 | -4.9809
-8 | -0.4935 | 0.09522 | 0.0015 | -5.1827
-7.5 | -0.4817 | 0.08813 | -0.0025 | -5.4658
-7 | -0.462 | 0.0799 | -0.0098 | -5.7822
-6.5 | -0.4391 | 0.06747 | -0.0238 | -6.5081
-5.5 | -0.2504 | 0.01488 | -0.0885 | -16.828
-5 | -0.1837 | 0.01013 | -0.092 | -18.1343
-4.5 | -0.1315 | 0.00926 | -0.0914 | -14.2009
-4 | -0.0688 | 0.00685 | -0.0931 | -10.0438
-3.5 | -0.0031 | 0.00615 | -0.0952 | -0.50407
-3 | 0.0639 | 0.00565 | -0.0977 | 11.3097
-2.5 | 0.1303 | 0.00533 | -0.0999 | 24.4465
-2 | 0.1834 | 0.00495 | -0.0991 | 37.0505
-1.5 | 0.235 | 0.00475 | -0.0979 | 49.4737
-1 | 0.289 | 0.00476 | -0.0973 | 60.7143
-0.5 | 0.3444 | 0.00506 | -0.0973 | 68.0632
0 | 0.4006 | 0.00533 | -0.0975 | 75.1595
0.5 | 0.4562 | 0.00593 | -0.0977 | 76.9309
1 | 0.5118 | 0.00641 | -0.098 | 79.844
1.5 | 0.5654 | 0.00807 | -0.0983 | 70.062
2 | 0.6174 | 0.00776 | -0.0973 | 79.5619
3 | 0.7269 | 0.0097 | -0.0963 | 74.9381
3.5 | 0.7811 | 0.01049 | -0.0959 | 74.4614
4 | 0.8315 | 0.01299 | -0.0946 | 64.0108
4.5 | 0.8851 | 0.017 | -0.0923 | 52.0647
5 | 0.9359 | 0.01966 | -0.0913 | 47.6043
5.5 | 0.9761 | 0.02886 | -0.0879 | 33.8219
6 | 1.0158 | 0.03482 | -0.085 | 29.1729
6.5 | 1.0485 | 0.04155 | -0.0819 | 25.2347
7 | 1.0731 | 0.04898 | -0.0786 | 21.9089
7.5 | 1.0862 | 0.05724 | -0.0754 | 18.9762
8 | 1.0848 | 0.06604 | -0.0728 | 16.4264
8.5 | 1.0635 | 0.07474 | -0.0707 | 14.2293
9 | 1.0254 | 0.08585 | -0.0769 | 11.9441
9.5 | 1.0129 | 0.10819 | -0.0961 | 9.3622
10 | 1.0052 | 0.12207 | -0.1032 | 8.2346
10.5 | 1.0004 | 0.13425 | -0.1086 | 7.4518
11 | 0.9986 | 0.14557 | -0.1134 | 6.8599
11.5 | 0.9999 | 0.15634 | -0.1179 | 6.3957
12 | 1.0036 | 0.16664 | -0.1222 | 6.0226
12.5 | 1.0101 | 0.17698 | -0.1266 | 5.7074
13 | 1.0183 | 0.1869 | -0.131 | 5.4484
13.5 | 1.0296 | 0.19638 | -0.1357 | 5.2429
14 | 1.0428 | 0.20532 | -0.14 | 5.0789
14.5 | 1.0549 | 0.21384 | -0.1443 | 4.9331
15 | 1.0677 | 0.22197 | -0.1485 | 4.8101
15.5 | 1.0811 | 0.22979 | -0.1528 | 4.7047
16 | 1.095 | 0.23735 | -0.157 | 4.6134
16.5 | 1.1065 | 0.24664 | -0.1615 | 4.4863
17 | 1.122 | 0.25485 | -0.1662 | 4.4026
17.5 | 1.1378 | 0.26285 | -0.1708 | 4.3287
18 | 1.1539 | 0.27069 | -0.1755 | 4.2628
18.5 | 1.17 | 0.27832 | -0.1803 | 4.2038
19 | 1.1863 | 0.28587 | -0.185 | 4.1498
19.5 | 1.2027 | 0.29328 | -0.1898 | 4.1009
20 | 1.2191 | 0.30055 | -0.1946 | 4.0562

## 51. Re 2M Mach 0.10 (1)
BIGFOIL.COM POLAR EXPORT
BE5030FVNC2
BE5030FVNC2 |  |  |  | Cl Max: | 0.658 | at alpha= | 5 | deg
JavaFoil+Calcfoil stall+Eppler ext transition |  |  |  | L/D Max: | 47.524 | at alpha= | 2 | deg
Re: | 2000000 |  |  | Cd Min: | 0.00894 | at alpha= | -1 | deg
Mach: | 0.1 |  |  | Cl=0 at alpha= | -3.5545 | deg
|  |  |  | @ Cl=0.1, Cd= | 0.010222
|  |  |  | @ Cl=0.4, Cd= | 0.06637
|  |  |  | @ Cl=0.6, Cd= | 0.06637
alpha (deg) | Cl | Cd | Cm | Cl/Cd
-13.5 | -0.119 | 0.10221 | -0.039 | -1.163
-13 | -0.132 | 0.09827 | -0.039 | -1.339
-12.5 | -0.145 | 0.09277 | -0.039 | -1.567
-12 | -0.16 | 0.08803 | -0.039 | -1.819
-11.5 | -0.176 | 0.08244 | -0.039 | -2.129
-11 | -0.191 | 0.07861 | -0.039 | -2.435
-10.5 | -0.207 | 0.07434 | -0.039 | -2.788
-10 | -0.222 | 0.06961 | -0.038 | -3.195
-9.5 | -0.236 | 0.06572 | -0.038 | -3.591
-9 | -0.247 | 0.06211 | -0.037 | -3.974
-8.5 | -0.254 | 0.0584 | -0.037 | -4.348
-8 | -0.254 | 0.05519 | -0.036 | -4.604
-7.5 | -0.246 | 0.05209 | -0.035 | -4.731
-7 | -0.233 | 0.04939 | -0.034 | -4.716
-6.5 | -0.213 | 0.04649 | -0.034 | -4.591
-6 | -0.188 | 0.04393 | -0.034 | -4.278
-5.5 | -0.157 | 0.04174 | -0.033 | -3.76
-5 | -0.121 | 0.03976 | -0.033 | -3.049
-4.5 | -0.082 | 0.03713 | -0.041 | -2.207
-4 | -0.049 | 0.01077 | -0.09 | -4.545
-3.5 | 0.006 | 0.01057 | -0.09 | 0.611
-3 | 0.063 | 0.01035 | -0.09 | 6.115
-2.5 | 0.121 | 0.01015 | -0.09 | 11.892
-2 | 0.178 | 0.00996 | -0.09 | 17.918
-1.5 | 0.236 | 0.00917 | -0.09 | 25.752
-1 | 0.294 | 0.00894 | -0.09 | 32.829
-0.5 | 0.351 | 0.00979 | -0.09 | 35.856
0 | 0.408 | 0.0102 | -0.09 | 40.004
0.5 | 0.465 | 0.0106 | -0.09 | 43.9
1 | 0.522 | 0.013 | -0.09 | 40.165
1.5 | 0.578 | 0.01315 | -0.09 | 43.954
2 | 0.631 | 0.01329 | -0.09 | 47.524
2.5 | 0.546 | 0.03203 | -0.03 | 17.061
3 | 0.584 | 0.0331 | -0.029 | 17.648
3.5 | 0.615 | 0.03437 | -0.029 | 17.907
4 | 0.639 | 0.03584 | -0.029 | 17.821
4.5 | 0.653 | 0.03764 | -0.031 | 17.354
5 | 0.658 | 0.03947 | -0.032 | 16.658
5.5 | 0.651 | 0.04165 | -0.032 | 15.639
6 | 0.636 | 0.04285 | -0.035 | 14.833
6.5 | 0.61 | 0.04502 | -0.035 | 13.555
7 | 0.578 | 0.04745 | -0.036 | 12.179
7.5 | 0.54 | 0.05023 | -0.036 | 10.753
8 | 0.499 | 0.05293 | -0.037 | 9.435
8.5 | 0.458 | 0.05587 | -0.038 | 8.191
9 | 0.416 | 0.05925 | -0.038 | 7.017
9.5 | 0.376 | 0.06241 | -0.039 | 6.02
10 | 0.338 | 0.06637 | -0.039 | 5.088

## 52. Re 2M Mach 0.10 (2)
BIGFOIL.COM POLAR EXPORT
BE5030FVNC2
BE5030FVNC2 |  |  |  | Cl Max: | 1.0983 | at alpha= | 16 | deg
XFOIL ncrit=9 |  |  |  | L/D Max: | 79.8913 | at alpha= | 1 | deg
Re: | 2000000 |  |  | Cd Min: | 0.2384 | at alpha= | 16 | deg
Mach: | 0.1 |  |  | Cl=0 at alpha= | -99 | deg
|  |  |  | @ Cl=0.1, Cd= | 0.00534
|  |  |  | @ Cl=0.4, Cd= | 0.00534
|  |  |  | @ Cl=0.6, Cd= | 0.0079093
alpha (deg) | Cl | Cd | Cm | Cl/Cd
0 | 0.4028 | 0.00534 | -0.098 | 75.4307
0.5 | 0.4586 | 0.00594 | -0.0982 | 77.2054
1 | 0.5145 | 0.00644 | -0.0984 | 79.8913
1.5 | 0.5685 | 0.00809 | -0.0988 | 70.2719
2 | 0.6208 | 0.00779 | -0.0977 | 79.6919
3 | 0.7309 | 0.00975 | -0.0967 | 74.9641
3.5 | 0.7854 | 0.01053 | -0.0962 | 74.5869
4.5 | 0.8901 | 0.01731 | -0.0925 | 51.4211
5 | 0.9411 | 0.02012 | -0.0913 | 46.7744
5.5 | 0.9806 | 0.02932 | -0.0879 | 33.4447
6 | 1.0197 | 0.03539 | -0.0849 | 28.8132
6.5 | 1.0514 | 0.04227 | -0.0816 | 24.8734
7 | 1.0744 | 0.04983 | -0.0783 | 21.5613
7.5 | 1.0852 | 0.0582 | -0.0752 | 18.646
8 | 1.0808 | 0.06706 | -0.0727 | 16.1169
8.5 | 1.0542 | 0.07546 | -0.0705 | 13.9703
9 | 1.0195 | 0.08872 | -0.0813 | 11.4912
9.5 | 1.0109 | 0.10985 | -0.0976 | 9.2025
10 | 1.0038 | 0.12329 | -0.1043 | 8.1418
10.5 | 0.9997 | 0.1353 | -0.1096 | 7.3888
11 | 0.9984 | 0.14651 | -0.1142 | 6.8146
11.5 | 1.0001 | 0.15719 | -0.1187 | 6.3624
12 | 1.0043 | 0.16745 | -0.123 | 5.9976
12.5 | 1.0113 | 0.17773 | -0.1275 | 5.6901
13 | 1.0198 | 0.18765 | -0.1319 | 5.4346
13.5 | 1.0309 | 0.19717 | -0.1366 | 5.2285
14 | 1.0449 | 0.20615 | -0.1409 | 5.0686
14.5 | 1.0573 | 0.2147 | -0.1452 | 4.9245
15 | 1.0704 | 0.22289 | -0.1495 | 4.8024
15.5 | 1.0841 | 0.23078 | -0.1538 | 4.6975
16 | 1.0983 | 0.2384 | -0.1581 | 4.607

## 53. Re 2M Mach 0.25 (1)
BIGFOIL.COM POLAR EXPORT
BE5030FVNC2
BE5030FVNC2 |  |  |  | Cl Max: | 0.647 | at alpha= | 4.5 | deg
JavaFoil+Calcfoil stall+Eppler ext transition |  |  |  | L/D Max: | 44.736 | at alpha= | 1.5 | deg
Re: | 2000000 |  |  | Cd Min: | 0.00901 | at alpha= | -1 | deg
Mach: | 0.25 |  |  | Cl=0 at alpha= | -3.5614 | deg
|  |  |  | @ Cl=0.1, Cd= | 0.06339
|  |  |  | @ Cl=0.4, Cd= | 0.06339
|  |  |  | @ Cl=0.6, Cd= | 0.06339
alpha (deg) | Cl | Cd | Cm | Cl/Cd
-12 | -0.047 | 0.08653 | -0.041 | -0.544
-11.5 | -0.044 | 0.08342 | -0.041 | -0.531
-11 | -0.042 | 0.07925 | -0.04 | -0.524
-10.5 | -0.039 | 0.07488 | -0.04 | -0.517
-10 | -0.036 | 0.07015 | -0.04 | -0.512
-9.5 | -0.07 | 0.06699 | -0.04 | -1.051
-9 | -0.125 | 0.06327 | -0.039 | -1.981
-8.5 | -0.164 | 0.05933 | -0.039 | -2.76
-8 | -0.19 | 0.0558 | -0.039 | -3.4
-7.5 | -0.202 | 0.05238 | -0.038 | -3.865
-7 | -0.205 | 0.04973 | -0.037 | -4.128
-6.5 | -0.198 | 0.04689 | -0.037 | -4.221
-6 | -0.181 | 0.04451 | -0.035 | -4.06
-5.5 | -0.155 | 0.04221 | -0.034 | -3.667
-5 | -0.122 | 0.04006 | -0.033 | -3.035
-4.5 | -0.083 | 0.03801 | -0.035 | -2.179
-4 | -0.05 | 0.01086 | -0.092 | -4.6
-3.5 | 0.007 | 0.01066 | -0.092 | 0.62
-3 | 0.065 | 0.01042 | -0.092 | 6.232
-2.5 | 0.124 | 0.01021 | -0.092 | 12.141
-2 | 0.183 | 0.01001 | -0.092 | 18.312
-1.5 | 0.243 | 0.00922 | -0.092 | 26.322
-1 | 0.302 | 0.00901 | -0.092 | 33.501
-0.5 | 0.361 | 0.00991 | -0.092 | 36.37
0 | 0.419 | 0.01035 | -0.092 | 40.52
0.5 | 0.478 | 0.01069 | -0.092 | 44.713
1 | 0.537 | 0.01311 | -0.092 | 40.936
1.5 | 0.593 | 0.01327 | -0.092 | 44.736
2 | 0.519 | 0.03244 | -0.033 | 16.006
2.5 | 0.56 | 0.03211 | -0.029 | 17.44
3 | 0.597 | 0.03319 | -0.03 | 17.999
3.5 | 0.626 | 0.0345 | -0.03 | 18.141
4 | 0.643 | 0.03611 | -0.031 | 17.814
4.5 | 0.647 | 0.03781 | -0.032 | 17.111
5 | 0.634 | 0.03986 | -0.033 | 15.914
5.5 | 0.604 | 0.04096 | -0.035 | 14.744
6 | 0.556 | 0.043 | -0.037 | 12.923
6.5 | 0.491 | 0.04523 | -0.037 | 10.86
7 | 0.414 | 0.04778 | -0.038 | 8.662
7.5 | 0.327 | 0.05058 | -0.039 | 6.463
8 | 0.231 | 0.05333 | -0.039 | 4.322
8.5 | 0.067 | 0.05632 | -0.04 | 1.182
9 | 0.069 | 0.06003 | -0.039 | 1.154
9.5 | 0.072 | 0.06339 | -0.04 | 1.135

## 54. Re 2M Mach 0.25 (2)
BIGFOIL.COM POLAR EXPORT
BE5030FVNC2
BE5030FVNC2 |  |  |  | Cl Max: | 1.2522 | at alpha= | 20 | deg
XFOIL ncrit=9 |  |  |  | L/D Max: | 80.7071 | at alpha= | 2 | deg
Re: | 2000000 |  |  | Cd Min: | 0.30882 | at alpha= | 20 | deg
Mach: | 0.25 |  |  | Cl=0 at alpha= | -3.4659 | deg
|  |  |  | @ Cl=0.1, Cd= | 0.0055478
|  |  |  | @ Cl=0.4, Cd= | 0.0053833
|  |  |  | @ Cl=0.6, Cd= | 0.0081011
alpha (deg) | Cl | Cd | Cm | Cl/Cd
-12.5 | -0.6028 | 0.16149 | 0.0291 | -3.7327
-12 | -0.5897 | 0.15446 | 0.0264 | -3.8178
-11.5 | -0.5765 | 0.14737 | 0.0236 | -3.9119
-11 | -0.5638 | 0.14023 | 0.0207 | -4.0205
-10.5 | -0.5512 | 0.13299 | 0.0179 | -4.1447
-10 | -0.5389 | 0.12572 | 0.0149 | -4.2865
-9.5 | -0.5266 | 0.11841 | 0.0119 | -4.4473
-9 | -0.5135 | 0.11104 | 0.0088 | -4.6245
-8.5 | -0.4985 | 0.10399 | 0.0052 | -4.7937
-8 | -0.4856 | 0.09676 | 0.0017 | -5.0186
-7.5 | -0.4735 | 0.08946 | -0.0022 | -5.2929
-6.5 | -0.4447 | 0.07123 | -0.0177 | -6.2432
-6 | -0.4147 | 0.05966 | -0.0311 | -6.9511
-5 | -0.2229 | 0.01606 | -0.0883 | -13.8792
-4.5 | -0.1485 | 0.0116 | -0.0929 | -12.8017
-3 | 0.0669 | 0.00569 | -0.1016 | 11.7575
-2.5 | 0.1344 | 0.0054 | -0.1034 | 24.8889
-2 | 0.1878 | 0.00507 | -0.102 | 37.0414
-1.5 | 0.242 | 0.00482 | -0.1009 | 50.2075
-1 | 0.2983 | 0.00488 | -0.1003 | 61.127
-0.5 | 0.356 | 0.00521 | -0.1004 | 68.3301
0 | 0.4144 | 0.00544 | -0.1006 | 76.1765
0.5 | 0.4719 | 0.00603 | -0.1008 | 78.2587
1 | 0.5294 | 0.00661 | -0.101 | 80.0908
1.5 | 0.5851 | 0.00817 | -0.1012 | 71.6157
2 | 0.6392 | 0.00792 | -0.1001 | 80.7071
3 | 0.7527 | 0.01005 | -0.0987 | 74.8955
3.5 | 0.8093 | 0.01085 | -0.0981 | 74.5899
4 | 0.8615 | 0.01394 | -0.0963 | 61.8006
4.5 | 0.9176 | 0.01895 | -0.0932 | 48.4222
5 | 0.9692 | 0.02263 | -0.0913 | 42.8281
5.5 | 1.0145 | 0.02752 | -0.0888 | 36.8641
6 | 1.0394 | 0.03837 | -0.0842 | 27.0889
6.5 | 1.0646 | 0.0459 | -0.0806 | 23.1939
7 | 1.0773 | 0.05409 | -0.0771 | 19.9168
7.5 | 1.075 | 0.06278 | -0.0744 | 17.1233
8 | 1.0507 | 0.07111 | -0.072 | 14.7757
8.5 | 1.0181 | 0.08298 | -0.0803 | 12.2692
9 | 1.0098 | 0.10297 | -0.0972 | 9.8067
9.5 | 1.0036 | 0.11677 | -0.1041 | 8.5947
10 | 0.9993 | 0.12892 | -0.1095 | 7.7513
10.5 | 0.998 | 0.14026 | -0.1143 | 7.1154
11 | 0.9996 | 0.1511 | -0.1188 | 6.6155
11.5 | 1.0036 | 0.16148 | -0.1231 | 6.215
12 | 1.0103 | 0.17159 | -0.1275 | 5.8879
12.5 | 1.019 | 0.18157 | -0.1319 | 5.6122
13 | 1.0295 | 0.19161 | -0.1365 | 5.3729
13.5 | 1.0416 | 0.20124 | -0.1413 | 5.1759
14 | 1.0572 | 0.21047 | -0.1461 | 5.023
14.5 | 1.0718 | 0.21926 | -0.1505 | 4.8883
15 | 1.0866 | 0.22779 | -0.155 | 4.7702
15.5 | 1.1019 | 0.23606 | -0.1596 | 4.6679
16 | 1.1176 | 0.24409 | -0.1642 | 4.5786
16.5 | 1.1333 | 0.25184 | -0.1686 | 4.5001
17 | 1.1475 | 0.26103 | -0.1733 | 4.396
17.5 | 1.1646 | 0.26927 | -0.1781 | 4.325
18 | 1.182 | 0.27738 | -0.1831 | 4.2613
18.5 | 1.1994 | 0.28539 | -0.188 | 4.2027
19 | 1.217 | 0.29332 | -0.193 | 4.1491
19.5 | 1.2347 | 0.30114 | -0.1981 | 4.1001
20 | 1.2522 | 0.30882 | -0.2031 | 4.0548

## 55. Re 2M Mach 0.50 (1)
BIGFOIL.COM POLAR EXPORT
BE5030FVNC2
BE5030FVNC2 |  |  |  | Cl Max: | 1.218 | at alpha= | 20 | deg
JavaFoil+Calcfoil stall+Eppler ext transition |  |  |  | L/D Max: | 48.034 | at alpha= | 1.5 | deg
Re: | 2000000 |  |  | Cd Min: | 0.01012 | at alpha= | -1.5 | deg
Mach: | 0.5 |  |  | Cl=0 at alpha= | -3.5638 | deg
|  |  |  | @ Cl=0.1, Cd= | 0.010647
|  |  |  | @ Cl=0.4, Cd= | 0.010363
|  |  |  | @ Cl=0.6, Cd= | 0.053345
alpha (deg) | Cl | Cd | Cm | Cl/Cd
-20 | -0.869 | 0.17946 | -0.056 | -4.843
-19.5 | -0.843 | 0.17422 | -0.055 | -4.84
-19 | -0.817 | 0.16859 | -0.055 | -4.847
-18.5 | -0.792 | 0.16339 | -0.055 | -4.845
-18 | -0.766 | 0.15899 | -0.055 | -4.817
-17.5 | -0.74 | 0.15466 | -0.055 | -4.785
-17 | -0.713 | 0.15021 | -0.054 | -4.749
-16.5 | -0.686 | 0.14347 | -0.053 | -4.783
-16 | -0.66 | 0.13852 | -0.052 | -4.764
-15.5 | -0.634 | 0.13453 | -0.052 | -4.712
-15 | -0.608 | 0.13026 | -0.052 | -4.665
-14.5 | -0.582 | 0.12458 | -0.052 | -4.668
-14 | -0.555 | 0.12163 | -0.051 | -4.561
-13.5 | -0.528 | 0.11592 | -0.049 | -4.553
-13 | -0.502 | 0.11224 | -0.049 | -4.469
-12.5 | -0.475 | 0.10923 | -0.049 | -4.351
-12 | -0.449 | 0.10455 | -0.05 | -4.294
-11.5 | -0.422 | 0.10139 | -0.049 | -4.167
-11 | -0.396 | 0.08629 | -0.047 | -4.585
-10.5 | -0.369 | 0.07729 | -0.048 | -4.777
-10 | -0.343 | 0.07038 | -0.048 | -4.87
-9.5 | -0.316 | 0.06512 | -0.048 | -4.857
-9 | -0.29 | 0.06038 | -0.049 | -4.802
-8.5 | -0.263 | 0.06844 | -0.045 | -3.84
-8 | -0.236 | 0.05892 | -0.045 | -4.009
-7.5 | -0.21 | 0.05368 | -0.045 | -3.906
-7 | -0.183 | 0.05258 | -0.044 | -3.481
-6.5 | -0.156 | 0.05021 | -0.042 | -3.114
-6 | -0.13 | 0.04544 | -0.043 | -2.857
-5.5 | -0.103 | 0.04364 | -0.043 | -2.366
-5 | -0.077 | 0.04073 | -0.043 | -1.883
-4.5 | -0.05 | 0.03963 | -0.038 | -1.262
-4 | -0.041 | 0.03779 | -0.037 | -1.095
-3.5 | 0.006 | 0.03536 | -0.042 | 0.163
-3 | 0.072 | 0.01077 | -0.103 | 6.675
-2.5 | 0.138 | 0.01048 | -0.103 | 13.178
-2 | 0.205 | 0.01023 | -0.103 | 19.996
-1.5 | 0.271 | 0.01012 | -0.103 | 26.786
-1 | 0.337 | 0.01021 | -0.103 | 33.028
-0.5 | 0.403 | 0.01037 | -0.103 | 38.852
0 | 0.469 | 0.01105 | -0.103 | 42.426
0.5 | 0.534 | 0.01345 | -0.103 | 39.727
1 | 0.6 | 0.01359 | -0.103 | 44.114
1.5 | 0.662 | 0.01378 | -0.103 | 48.034
2 | 0.577 | 0.03267 | -0.035 | 17.651
2.5 | 0.615 | 0.03357 | -0.034 | 18.331
3 | 0.639 | 0.03352 | -0.035 | 19.07
3.5 | 0.599 | 0.03541 | -0.037 | 16.923
4 | 0.399 | 0.03568 | -0.041 | 11.179
4.5 | 0.425 | 0.03755 | -0.041 | 11.313
5 | 0.451 | 0.03955 | -0.042 | 11.403
5.5 | 0.477 | 0.04125 | -0.042 | 11.562
6 | 0.503 | 0.04448 | -0.041 | 11.303
6.5 | 0.529 | 0.04857 | -0.041 | 10.885
7 | 0.555 | 0.04974 | -0.044 | 11.156
7.5 | 0.583 | 0.0502 | -0.051 | 11.614
8 | 0.607 | 0.05464 | -0.046 | 11.111
8.5 | 0.632 | 0.05987 | -0.046 | 10.564
9 | 0.658 | 0.06619 | -0.044 | 9.936
9.5 | 0.684 | 0.08393 | -0.046 | 8.147
10 | 0.709 | 0.08817 | -0.047 | 8.044
10.5 | 0.735 | 0.09097 | -0.047 | 8.075
11 | 0.76 | 0.094 | -0.047 | 8.082
11.5 | 0.785 | 0.09937 | -0.047 | 7.899
12 | 0.811 | 0.10454 | -0.049 | 7.76
12.5 | 0.836 | 0.10832 | -0.049 | 7.72
13 | 0.861 | 0.11325 | -0.049 | 7.603
13.5 | 0.886 | 0.11751 | -0.049 | 7.539
14 | 0.911 | 0.11993 | -0.049 | 7.593
14.5 | 0.938 | 0.12561 | -0.052 | 7.464
15 | 0.962 | 0.13111 | -0.053 | 7.34
15.5 | 0.987 | 0.13488 | -0.053 | 7.317
16 | 1.012 | 0.14044 | -0.053 | 7.203
16.5 | 1.037 | 0.14428 | -0.054 | 7.187
17 | 1.081 | 0.14946 | -0.066 | 7.232
17.5 | 1.09 | 0.15696 | -0.058 | 6.943
18 | 1.121 | 0.16371 | -0.062 | 6.845
18.5 | 1.143 | 0.1657 | -0.061 | 6.897
19 | 1.168 | 0.17082 | -0.061 | 6.835
19.5 | 1.196 | 0.1782 | -0.063 | 6.71
20 | 1.218 | 0.18216 | -0.063 | 6.685

## 56. Re 2M Mach 0.50 (2)
BIGFOIL.COM POLAR EXPORT
BE5030FVNC2
BE5030FVNC2 |  |  |  | Cl Max: | 1.3243 | at alpha= | 18.5 | deg
XFOIL ncrit=9 |  |  |  | L/D Max: | 83.0829 | at alpha= | 0.5 | deg
Re: | 2000000 |  |  | Cd Min: | 0.31754 | at alpha= | 18.5 | deg
Mach: | 0.5 |  |  | Cl=0 at alpha= | -3.4377 | deg
|  |  |  | @ Cl=0.1, Cd= | 0.0061215
|  |  |  | @ Cl=0.4, Cd= | 0.0056168
|  |  |  | @ Cl=0.6, Cd= | 0.007532
alpha (deg) | Cl | Cd | Cm | Cl/Cd
-13.5 | -0.6494 | 0.18584 | 0.0378 | -3.4944
-13 | -0.6305 | 0.17821 | 0.0341 | -3.538
-12.5 | -0.612 | 0.17027 | 0.0305 | -3.5943
-12 | -0.5944 | 0.16237 | 0.027 | -3.6608
-11.5 | -0.5773 | 0.15444 | 0.0236 | -3.738
-11 | -0.5609 | 0.14657 | 0.0203 | -3.8268
-10.5 | -0.5435 | 0.13873 | 0.0171 | -3.9177
-10 | -0.5272 | 0.13106 | 0.0137 | -4.0226
-9.5 | -0.5121 | 0.12338 | 0.0105 | -4.1506
-9 | -0.4976 | 0.11572 | 0.0073 | -4.3
-8.5 | -0.4834 | 0.10811 | 0.0041 | -4.4714
-8 | -0.4695 | 0.10055 | 0.0008 | -4.6693
-7.5 | -0.4603 | 0.09265 | -0.0025 | -4.9682
-7 | -0.4481 | 0.08511 | -0.0063 | -5.265
-6.5 | -0.4378 | 0.07791 | -0.0098 | -5.6193
-6 | -0.4242 | 0.0706 | -0.0145 | -6.0085
-5 | -0.3317 | 0.05094 | -0.045 | -6.5116
-4.5 | -0.2277 | 0.03542 | -0.0763 | -6.4286
-4 | -0.103 | 0.01335 | -0.1076 | -7.7154
-3.5 | -0.0101 | 0.00801 | -0.1133 | -1.2609
-3 | 0.0709 | 0.00644 | -0.1152 | 11.0093
-2.5 | 0.1449 | 0.00563 | -0.1156 | 25.7371
-2 | 0.2043 | 0.0054 | -0.1129 | 37.8333
-1.5 | 0.2686 | 0.00511 | -0.112 | 52.5636
-1 | 0.3333 | 0.00538 | -0.1116 | 61.9517
0 | 0.4657 | 0.00585 | -0.112 | 79.6068
0.5 | 0.5309 | 0.00639 | -0.1122 | 83.0829
1 | 0.5947 | 0.00744 | -0.1122 | 79.9328
1.5 | 0.6592 | 0.00856 | -0.1119 | 77.0093
2 | 0.7254 | 0.00946 | -0.111 | 76.6808
2.5 | 0.7846 | 0.01017 | -0.1087 | 77.1485
3 | 0.8489 | 0.01162 | -0.1068 | 73.0551
3.5 | 0.9117 | 0.0145 | -0.1038 | 62.8759
4 | 0.9676 | 0.0219 | -0.0993 | 44.1826
4.5 | 1.0176 | 0.02742 | -0.0948 | 37.1116
5 | 1.0555 | 0.03374 | -0.0898 | 31.2833
5.5 | 1.0803 | 0.0407 | -0.085 | 26.543
6 | 1.0925 | 0.04832 | -0.0809 | 22.6097
6.5 | 1.0776 | 0.05728 | -0.0785 | 18.8128
7 | 1.0477 | 0.06867 | -0.0841 | 15.257
7.5 | 1.0391 | 0.08665 | -0.1 | 11.9919
8 | 1.0295 | 0.10005 | -0.1075 | 10.2899
8.5 | 1.0228 | 0.1123 | -0.1134 | 9.1077
9 | 1.0196 | 0.12395 | -0.1186 | 8.2259
9.5 | 1.0197 | 0.13515 | -0.1234 | 7.545
10 | 1.0232 | 0.146 | -0.1281 | 7.0082
10.5 | 1.0297 | 0.15658 | -0.1327 | 6.5762
11 | 1.0389 | 0.16675 | -0.1373 | 6.2303
11.5 | 1.0497 | 0.1762 | -0.1414 | 5.9574
12 | 1.0591 | 0.18734 | -0.1463 | 5.6534
12.5 | 1.0751 | 0.19765 | -0.1514 | 5.4394
13 | 1.0921 | 0.20802 | -0.1567 | 5.25
13.5 | 1.1101 | 0.21847 | -0.1623 | 5.0812
14 | 1.1293 | 0.22886 | -0.1679 | 4.9345
14.5 | 1.1494 | 0.23908 | -0.1735 | 4.8076
15 | 1.1706 | 0.24924 | -0.1793 | 4.6967
15.5 | 1.1938 | 0.25938 | -0.1849 | 4.6025
16 | 1.2156 | 0.26923 | -0.1905 | 4.5151
16.5 | 1.2372 | 0.27897 | -0.1961 | 4.4349
17 | 1.259 | 0.28868 | -0.2018 | 4.3612
17.5 | 1.2809 | 0.29834 | -0.2076 | 4.2934
18 | 1.3027 | 0.30797 | -0.2134 | 4.23
18.5 | 1.3243 | 0.31754 | -0.2192 | 4.1705

## 57. Re 3M Mach 0.00 (1)
BIGFOIL.COM POLAR EXPORT
BE5030FVNC2
BE5030FVNC2 |  |  |  | Cl Max: | 0.804 | at alpha= | 6 | deg
JavaFoil+Calcfoil stall+Eppler ext transition |  |  |  | L/D Max: | 58.448 | at alpha= | 6 | deg
Re: | 3000000 |  |  | Cd Min: | 0.00968 | at alpha= | -2 | deg
Mach: | 0 |  |  | Cl=0 at alpha= | -3.5545 | deg
|  |  |  | @ Cl=0.1, Cd= | 0.0098791
|  |  |  | @ Cl=0.4, Cd= | 0.07171
|  |  |  | @ Cl=0.6, Cd= | 0.07171
alpha (deg) | Cl | Cd | Cm | Cl/Cd
-13.5 | -0.149 | 0.09963 | -0.04 | -1.499
-13 | -0.161 | 0.0938 | -0.04 | -1.72
-12.5 | -0.174 | 0.08921 | -0.04 | -1.951
-12 | -0.187 | 0.08477 | -0.04 | -2.211
-11.5 | -0.201 | 0.0797 | -0.04 | -2.525
-11 | -0.215 | 0.07599 | -0.04 | -2.832
-10.5 | -0.229 | 0.07169 | -0.04 | -3.191
-10 | -0.241 | 0.06747 | -0.04 | -3.577
-9.5 | -0.252 | 0.06367 | -0.04 | -3.959
-9 | -0.26 | 0.05992 | -0.039 | -4.338
-8.5 | -0.264 | 0.05662 | -0.04 | -4.664
-8 | -0.262 | 0.05337 | -0.039 | -4.903
-7.5 | -0.252 | 0.05075 | -0.038 | -4.961
-7 | -0.236 | 0.04806 | -0.037 | -4.918
-6.5 | -0.216 | 0.04522 | -0.039 | -4.767
-6 | -0.189 | 0.04282 | -0.039 | -4.415
-5.5 | -0.157 | 0.04076 | -0.039 | -3.863
-5 | -0.121 | 0.03881 | -0.04 | -3.129
-4.5 | -0.102 | 0.01061 | -0.089 | -9.581
-4 | -0.049 | 0.01037 | -0.089 | -4.701
-3.5 | 0.006 | 0.01016 | -0.089 | 0.633
-3 | 0.063 | 0.00997 | -0.089 | 6.321
-2.5 | 0.12 | 0.00983 | -0.089 | 12.217
-2 | 0.178 | 0.00968 | -0.089 | 18.335
-1.5 | 0.235 | 0.00977 | -0.089 | 24.044
-1 | 0.292 | 0.00995 | -0.089 | 29.376
-0.5 | 0.349 | 0.01031 | -0.089 | 33.87
0 | 0.406 | 0.01039 | -0.089 | 39.107
0.5 | 0.463 | 0.01052 | -0.089 | 43.994
1 | 0.52 | 0.0125 | -0.089 | 41.588
1.5 | 0.575 | 0.01263 | -0.089 | 45.529
2 | 0.628 | 0.0128 | -0.089 | 49.093
2.5 | 0.544 | 0.03305 | -0.032 | 16.461
3 | 0.582 | 0.03277 | -0.031 | 17.757
3.5 | 0.613 | 0.03398 | -0.03 | 18.052
4 | 0.638 | 0.03545 | -0.031 | 17.987
4.5 | 0.653 | 0.037 | -0.032 | 17.66
5 | 0.66 | 0.03844 | -0.034 | 17.176
5.5 | 0.657 | 0.04019 | -0.035 | 16.355
6 | 0.804 | 0.01375 | -0.089 | 58.448
6.5 | 0.778 | 0.01411 | -0.089 | 55.124
7 | 0.743 | 0.01454 | -0.089 | 51.122
7.5 | 0.702 | 0.01493 | -0.089 | 47.048
8 | 0.657 | 0.01528 | -0.089 | 43.002
8.5 | 0.61 | 0.01574 | -0.089 | 38.768
9 | 0.454 | 0.05721 | -0.043 | 7.93
9.5 | 0.417 | 0.06012 | -0.044 | 6.935
10 | 0.381 | 0.06375 | -0.044 | 5.982
10.5 | 0.348 | 0.06745 | -0.043 | 5.162
11 | 0.317 | 0.07171 | -0.043 | 4.425

## 58. Re 3M Mach 0.00 (2)
BIGFOIL.COM POLAR EXPORT
BE5030FVNC2
BE5030FVNC2 |  |  |  | Cl Max: | 1.2208 | at alpha= | 20 | deg
XFOIL ncrit=9 |  |  |  | L/D Max: | 86.641 | at alpha= | 2.5 | deg
Re: | 3000000 |  |  | Cd Min: | 0.30146 | at alpha= | 20 | deg
Mach: | 0 |  |  | Cl=0 at alpha= | -3.6156 | deg
|  |  |  | @ Cl=0.1, Cd= | 0.00509
|  |  |  | @ Cl=0.4, Cd= | 0.005399
|  |  |  | @ Cl=0.6, Cd= | 0.0078336
alpha (deg) | Cl | Cd | Cm | Cl/Cd
-7 | -0.4088 | 0.01543 | -0.0888 | -26.4938
-6.5 | -0.3557 | 0.01571 | -0.0886 | -22.6416
-6 | -0.2952 | 0.01275 | -0.0911 | -23.1529
-5.5 | -0.2311 | 0.00908 | -0.0939 | -25.4515
-5 | -0.1711 | 0.00707 | -0.095 | -24.2008
-4.5 | -0.1145 | 0.00658 | -0.0952 | -17.4012
-4 | -0.0499 | 0.00581 | -0.0972 | -8.5886
-3.5 | 0.015 | 0.00536 | -0.0992 | 2.7985
-3 | 0.0718 | 0.00509 | -0.0992 | 14.1061
-2.5 | 0.1189 | 0.00509 | -0.0968 | 23.3595
-2 | 0.1737 | 0.00494 | -0.0963 | 35.1619
-1.5 | 0.23 | 0.00494 | -0.0965 | 46.5587
-1 | 0.2867 | 0.00516 | -0.0969 | 55.562
-0.5 | 0.3437 | 0.00526 | -0.0972 | 65.3422
0 | 0.4004 | 0.0054 | -0.0976 | 74.1481
0.5 | 0.4565 | 0.00587 | -0.0979 | 77.7683
1 | 0.512 | 0.00653 | -0.0982 | 78.4074
1.5 | 0.5668 | 0.00771 | -0.0984 | 73.5149
2 | 0.6232 | 0.00792 | -0.0984 | 78.6869
2.5 | 0.6758 | 0.0078 | -0.0976 | 86.641
3 | 0.7307 | 0.00862 | -0.0972 | 84.768
3.5 | 0.7854 | 0.00916 | -0.097 | 85.7424
4 | 0.8389 | 0.01005 | -0.0966 | 83.4726
4.5 | 0.8857 | 0.01858 | -0.0927 | 47.6695
5 | 0.9351 | 0.0232 | -0.0907 | 40.306
5.5 | 0.9802 | 0.02844 | -0.0881 | 34.4655
6 | 1.0198 | 0.03438 | -0.0852 | 29.6626
6.5 | 1.0532 | 0.04103 | -0.082 | 25.669
7 | 1.0775 | 0.04858 | -0.0787 | 22.1799
7.5 | 1.0909 | 0.05688 | -0.0756 | 19.179
8 | 1.09 | 0.06582 | -0.073 | 16.5603
8.5 | 1.0686 | 0.07479 | -0.0711 | 14.288
9 | 1.0284 | 0.08662 | -0.0783 | 11.8725
9.5 | 1.017 | 0.10949 | -0.0974 | 9.2885
10 | 1.0087 | 0.12295 | -0.1042 | 8.2041
10.5 | 1.0036 | 0.13496 | -0.1095 | 7.4363
11 | 1.0017 | 0.14616 | -0.1142 | 6.8534
11.5 | 1.0031 | 0.15683 | -0.1186 | 6.3961
12 | 1.0085 | 0.16698 | -0.1229 | 6.0396
12.5 | 1.0201 | 0.17606 | -0.1269 | 5.794
13 | 1.0277 | 0.18472 | -0.1309 | 5.5636
13.5 | 1.0367 | 0.19297 | -0.1349 | 5.3723
14 | 1.0468 | 0.20083 | -0.1388 | 5.2124
15 | 1.065 | 0.22221 | -0.1489 | 4.7928
15.5 | 1.0786 | 0.23094 | -0.1534 | 4.6705
16 | 1.093 | 0.23941 | -0.1579 | 4.5654
16.5 | 1.1081 | 0.24772 | -0.1625 | 4.4732
17 | 1.1236 | 0.25588 | -0.1671 | 4.3911
17.5 | 1.1395 | 0.26385 | -0.1717 | 4.3187
18 | 1.1556 | 0.27166 | -0.1764 | 4.2538
18.5 | 1.1717 | 0.27925 | -0.1811 | 4.1959
19 | 1.188 | 0.28676 | -0.1858 | 4.1428
19.5 | 1.2044 | 0.29418 | -0.1905 | 4.0941
20 | 1.2208 | 0.30146 | -0.1953 | 4.0496

## 59. Re 3M Mach 0.10 (1)
BIGFOIL.COM POLAR EXPORT
BE5030FVNC2
BE5030FVNC2 |  |  |  | Cl Max: | 0.793 | at alpha= | 6 | deg
JavaFoil+Calcfoil stall+Eppler ext transition |  |  |  | L/D Max: | 57.245 | at alpha= | 6 | deg
Re: | 3000000 |  |  | Cd Min: | 0.00969 | at alpha= | -2 | deg
Mach: | 0.1 |  |  | Cl=0 at alpha= | -3.5545 | deg
|  |  |  | @ Cl=0.1, Cd= | 0.0098907
|  |  |  | @ Cl=0.4, Cd= | 0.07184
|  |  |  | @ Cl=0.6, Cd= | 0.07184
alpha (deg) | Cl | Cd | Cm | Cl/Cd
-13.5 | -0.119 | 0.0996 | -0.04 | -1.194
-13 | -0.132 | 0.09428 | -0.04 | -1.397
-12.5 | -0.145 | 0.08973 | -0.04 | -1.621
-12 | -0.16 | 0.08515 | -0.04 | -1.881
-11.5 | -0.176 | 0.08006 | -0.04 | -2.194
-11 | -0.192 | 0.07617 | -0.04 | -2.515
-10.5 | -0.207 | 0.07183 | -0.04 | -2.888
-10 | -0.223 | 0.06756 | -0.04 | -3.295
-9.5 | -0.236 | 0.06385 | -0.04 | -3.7
-9 | -0.247 | 0.06009 | -0.04 | -4.113
-8.5 | -0.254 | 0.05669 | -0.04 | -4.485
-8 | -0.254 | 0.05353 | -0.039 | -4.753
-7.5 | -0.247 | 0.0507 | -0.039 | -4.869
-7 | -0.233 | 0.04806 | -0.038 | -4.854
-6.5 | -0.214 | 0.04533 | -0.039 | -4.718
-6 | -0.188 | 0.04278 | -0.04 | -4.405
-5.5 | -0.157 | 0.0408 | -0.039 | -3.857
-5 | -0.122 | 0.03889 | -0.04 | -3.126
-4.5 | -0.102 | 0.01063 | -0.09 | -9.59
-4 | -0.049 | 0.0104 | -0.09 | -4.708
-3.5 | 0.006 | 0.01017 | -0.09 | 0.635
-3 | 0.063 | 0.00998 | -0.09 | 6.344
-2.5 | 0.121 | 0.00984 | -0.09 | 12.269
-2 | 0.178 | 0.00969 | -0.09 | 18.412
-1.5 | 0.236 | 0.00979 | -0.09 | 24.115
-1 | 0.294 | 0.00997 | -0.09 | 29.461
-0.5 | 0.351 | 0.01034 | -0.09 | 33.952
0 | 0.408 | 0.01041 | -0.09 | 39.223
0.5 | 0.465 | 0.01053 | -0.09 | 44.188
1 | 0.522 | 0.01252 | -0.09 | 41.701
1.5 | 0.578 | 0.01266 | -0.09 | 45.649
2 | 0.631 | 0.01283 | -0.09 | 49.204
2.5 | 0.547 | 0.03307 | -0.032 | 16.53
3 | 0.584 | 0.03277 | -0.031 | 17.831
3.5 | 0.616 | 0.03399 | -0.031 | 18.107
4 | 0.639 | 0.03546 | -0.031 | 18.018
4.5 | 0.653 | 0.03705 | -0.032 | 17.634
5 | 0.658 | 0.03845 | -0.035 | 17.117
5.5 | 0.652 | 0.04023 | -0.036 | 16.208
6 | 0.793 | 0.01385 | -0.09 | 57.245
6.5 | 0.761 | 0.01416 | -0.09 | 53.733
7 | 0.72 | 0.01458 | -0.09 | 49.432
7.5 | 0.542 | 0.04865 | -0.043 | 11.144
8 | 0.622 | 0.01541 | -0.09 | 40.385
8.5 | 0.57 | 0.01588 | -0.09 | 35.903
9 | 0.417 | 0.05736 | -0.044 | 7.273
9.5 | 0.377 | 0.06036 | -0.044 | 6.246
10 | 0.339 | 0.06427 | -0.043 | 5.268
10.5 | 0.303 | 0.06778 | -0.043 | 4.476
11 | 0.271 | 0.07184 | -0.043 | 3.772

## 60. Re 3M Mach 0.10 (2)
BIGFOIL.COM POLAR EXPORT
BE5030FVNC2
BE5030FVNC2 |  |  |  | Cl Max: | 1.0897 | at alpha= | 7.5 | deg
XFOIL ncrit=9 |  |  |  | L/D Max: | 86.7816 | at alpha= | 2.5 | deg
Re: | 3000000 |  |  | Cd Min: | 0.17696 | at alpha= | 12.5 | deg
Mach: | 0.1 |  |  | Cl=0 at alpha= | -99 | deg
|  |  |  | @ Cl=0.1, Cd= | 0.00541
|  |  |  | @ Cl=0.4, Cd= | 0.00541
|  |  |  | @ Cl=0.6, Cd= | 0.0078421
alpha (deg) | Cl | Cd | Cm | Cl/Cd
0 | 0.4026 | 0.00541 | -0.0981 | 74.4177
0.5 | 0.4589 | 0.00589 | -0.0984 | 77.9117
1 | 0.5147 | 0.00656 | -0.0987 | 78.4604
1.5 | 0.5699 | 0.00772 | -0.0988 | 73.8212
2 | 0.6266 | 0.00795 | -0.0988 | 78.8176
2.5 | 0.6795 | 0.00783 | -0.098 | 86.7816
3 | 0.7348 | 0.00867 | -0.0976 | 84.752
3.5 | 0.7899 | 0.00919 | -0.0973 | 85.9521
4 | 0.8436 | 0.01017 | -0.0969 | 82.9499
4.5 | 0.8906 | 0.01885 | -0.0929 | 47.2467
5 | 0.9399 | 0.02355 | -0.0907 | 39.9108
5.5 | 0.9848 | 0.02889 | -0.0881 | 34.0879
6 | 1.0238 | 0.03496 | -0.085 | 29.2849
6.5 | 1.0561 | 0.04175 | -0.0818 | 25.2958
7 | 1.0788 | 0.04944 | -0.0784 | 21.8204
7.5 | 1.0897 | 0.05788 | -0.0753 | 18.8269
8 | 1.0858 | 0.0669 | -0.0729 | 16.2302
8.5 | 1.0586 | 0.07553 | -0.0708 | 14.0156
9 | 1.0226 | 0.09038 | -0.0839 | 11.3145
9.5 | 1.0148 | 0.11106 | -0.0989 | 9.1374
10 | 1.0071 | 0.12416 | -0.1053 | 8.1113
10.5 | 1.0028 | 0.13601 | -0.1105 | 7.373
11 | 1.0014 | 0.1471 | -0.1151 | 6.8076
11.5 | 1.0032 | 0.15769 | -0.1195 | 6.3618
12 | 1.0087 | 0.16783 | -0.1237 | 6.0102
12.5 | 1.021 | 0.17696 | -0.1278 | 5.7697

## 61. Re 3M Mach 0.25 (1)
BIGFOIL.COM POLAR EXPORT
BE5030FVNC2
BE5030FVNC2 |  |  |  | Cl Max: | 0.693 | at alpha= | 6 | deg
JavaFoil+Calcfoil stall+Eppler ext transition |  |  |  | L/D Max: | 50.02 | at alpha= | 2 | deg
Re: | 3000000 |  |  | Cd Min: | 0.00973 | at alpha= | -2 | deg
Mach: | 0.25 |  |  | Cl=0 at alpha= | -3.5614 | deg
|  |  |  | @ Cl=0.1, Cd= | 0.0099569
|  |  |  | @ Cl=0.4, Cd= | 0.01979
|  |  |  | @ Cl=0.6, Cd= | 0.01979
alpha (deg) | Cl | Cd | Cm | Cl/Cd
-12 | -0.047 | 0.08425 | -0.042 | -0.559
-11.5 | -0.044 | 0.08122 | -0.042 | -0.546
-11 | -0.042 | 0.07686 | -0.041 | -0.54
-10.5 | -0.039 | 0.07231 | -0.041 | -0.536
-10 | -0.036 | 0.06819 | -0.041 | -0.528
-9.5 | -0.07 | 0.06533 | -0.041 | -1.079
-9 | -0.125 | 0.06176 | -0.041 | -2.031
-8.5 | -0.164 | 0.0576 | -0.041 | -2.845
-8 | -0.19 | 0.05423 | -0.041 | -3.503
-7.5 | -0.203 | 0.05113 | -0.041 | -3.966
-7 | -0.206 | 0.04834 | -0.04 | -4.253
-6.5 | -0.198 | 0.04572 | -0.041 | -4.337
-6 | -0.181 | 0.04338 | -0.04 | -4.174
-5.5 | -0.155 | 0.04129 | -0.039 | -3.755
-5 | -0.122 | 0.0394 | -0.039 | -3.092
-4.5 | -0.103 | 0.01065 | -0.092 | -9.701
-4 | -0.05 | 0.0105 | -0.092 | -4.76
-3.5 | 0.007 | 0.01026 | -0.092 | 0.645
-3 | 0.065 | 0.01004 | -0.092 | 6.465
-2.5 | 0.124 | 0.0099 | -0.092 | 12.524
-2 | 0.183 | 0.00973 | -0.092 | 18.84
-1.5 | 0.243 | 0.00988 | -0.092 | 24.556
-1 | 0.302 | 0.01008 | -0.092 | 29.921
-0.5 | 0.361 | 0.01044 | -0.092 | 34.552
0 | 0.419 | 0.01048 | -0.092 | 40.009
0.5 | 0.478 | 0.01061 | -0.092 | 45.052
1 | 0.537 | 0.01263 | -0.092 | 42.489
1.5 | 0.593 | 0.01277 | -0.092 | 46.475
2 | 0.648 | 0.01296 | -0.092 | 50.02
2.5 | 0.56 | 0.03315 | -0.032 | 16.9
3 | 0.597 | 0.03285 | -0.031 | 18.188
3.5 | 0.626 | 0.03407 | -0.031 | 18.379
4 | 0.644 | 0.03561 | -0.033 | 18.069
4.5 | 0.647 | 0.03695 | -0.035 | 17.523
5 | 0.635 | 0.03847 | -0.037 | 16.506
5.5 | 0.606 | 0.03993 | -0.042 | 15.166
6 | 0.693 | 0.01419 | -0.092 | 48.842
6.5 | 0.494 | 0.04361 | -0.046 | 11.323
7 | 0.516 | 0.01498 | -0.092 | 34.437
7.5 | 0.328 | 0.04875 | -0.046 | 6.734
8 | 0.231 | 0.05143 | -0.046 | 4.502
8.5 | 0.067 | 0.05435 | -0.046 | 1.23
9 | 0.069 | 0.05848 | -0.043 | 1.187
9.5 | 0.072 | 0.06157 | -0.044 | 1.172
10 | 0.075 | 0.06384 | -0.046 | 1.174
10.5 | 0.096 | 0.01878 | -0.092 | 5.129
11 | 0.1 | 0.01979 | -0.092 | 5.036

## 62. Re 3M Mach 0.25 (2)
BIGFOIL.COM POLAR EXPORT
BE5030FVNC2
BE5030FVNC2 |  |  |  | Cl Max: | 0.757 | at alpha= | 3 | deg
XFOIL ncrit=9 |  |  |  | L/D Max: | 85.9976 | at alpha= | 2.5 | deg
Re: | 3000000 |  |  | Cd Min: | 0.00895 | at alpha= | 3 | deg
Mach: | 0.25 |  |  | Cl=0 at alpha= | -99 | deg
|  |  |  | @ Cl=0.1, Cd= | 0.00548
|  |  |  | @ Cl=0.4, Cd= | 0.00548
|  |  |  | @ Cl=0.6, Cd= | 0.0078481
alpha (deg) | Cl | Cd | Cm | Cl/Cd
0 | 0.4143 | 0.00548 | -0.1007 | 75.6022
0.5 | 0.4723 | 0.00595 | -0.101 | 79.3782
1 | 0.5297 | 0.00674 | -0.1013 | 78.5905
1.5 | 0.5867 | 0.00778 | -0.1013 | 75.4113
2 | 0.6453 | 0.00808 | -0.1012 | 79.8639
2.5 | 0.7026 | 0.00817 | -0.1009 | 85.9976
3 | 0.757 | 0.00895 | -0.0997 | 84.581

## 63. Re 3M Mach 0.50 (1)
BIGFOIL.COM POLAR EXPORT
BE5030FVNC2
BE5030FVNC2 |  |  |  | Cl Max: | 1.218 | at alpha= | 20 | deg
JavaFoil+Calcfoil stall+Eppler ext transition |  |  |  | L/D Max: | 49.939 | at alpha= | 1.5 | deg
Re: | 3000000 |  |  | Cd Min: | 0.00995 | at alpha= | -2 | deg
Mach: | 0.5 |  |  | Cl=0 at alpha= | -3.5729 | deg
|  |  |  | @ Cl=0.1, Cd= | 0.010282
|  |  |  | @ Cl=0.4, Cd= | 0.010837
|  |  |  | @ Cl=0.6, Cd= | 0.040214
alpha (deg) | Cl | Cd | Cm | Cl/Cd
-20 | -0.87 | 0.16948 | -0.057 | -5.133
-19.5 | -0.844 | 0.1662 | -0.056 | -5.077
-19 | -0.818 | 0.16052 | -0.056 | -5.094
-18.5 | -0.792 | 0.155 | -0.055 | -5.108
-18 | -0.766 | 0.15064 | -0.055 | -5.085
-17.5 | -0.74 | 0.14634 | -0.056 | -5.058
-17 | -0.714 | 0.14235 | -0.056 | -5.018
-16.5 | -0.687 | 0.13502 | -0.054 | -5.087
-16 | -0.66 | 0.13079 | -0.053 | -5.049
-15.5 | -0.634 | 0.12742 | -0.053 | -4.978
-15 | -0.608 | 0.1228 | -0.053 | -4.952
-14.5 | -0.582 | 0.1199 | -0.053 | -4.854
-14 | -0.555 | 0.1147 | -0.052 | -4.842
-13.5 | -0.528 | 0.11035 | -0.05 | -4.785
-13 | -0.502 | 0.10673 | -0.05 | -4.702
-12.5 | -0.475 | 0.10173 | -0.05 | -4.674
-12 | -0.449 | 0.098 | -0.05 | -4.584
-11.5 | -0.423 | 0.09483 | -0.05 | -4.457
-11 | -0.396 | 0.08237 | -0.049 | -4.807
-10.5 | -0.37 | 0.07391 | -0.05 | -5.002
-10 | -0.343 | 0.06804 | -0.051 | -5.047
-9.5 | -0.317 | 0.06276 | -0.052 | -5.051
-9 | -0.291 | 0.05766 | -0.055 | -5.053
-8.5 | -0.263 | 0.06626 | -0.046 | -3.968
-8 | -0.236 | 0.05717 | -0.046 | -4.134
-7.5 | -0.21 | 0.05208 | -0.046 | -4.029
-7 | -0.183 | 0.0506 | -0.046 | -3.62
-6.5 | -0.157 | 0.04777 | -0.044 | -3.276
-6 | -0.13 | 0.04446 | -0.046 | -2.923
-5.5 | -0.103 | 0.04243 | -0.046 | -2.436
-5 | -0.077 | 0.03987 | -0.047 | -1.926
-4.5 | -0.05 | 0.03862 | -0.044 | -1.298
-4 | -0.041 | 0.03709 | -0.041 | -1.117
-3.5 | 0.007 | 0.01063 | -0.103 | 0.677
-3 | 0.072 | 0.01038 | -0.103 | 6.922
-2.5 | 0.138 | 0.01015 | -0.103 | 13.602
-2 | 0.205 | 0.00995 | -0.103 | 20.559
-1.5 | 0.271 | 0.01087 | -0.103 | 24.944
-1 | 0.337 | 0.01056 | -0.103 | 31.925
-0.5 | 0.403 | 0.01085 | -0.103 | 37.151
0 | 0.469 | 0.01087 | -0.103 | 43.14
0.5 | 0.534 | 0.01296 | -0.103 | 41.236
1 | 0.6 | 0.01309 | -0.103 | 45.812
1.5 | 0.662 | 0.01326 | -0.103 | 49.939
2 | 0.577 | 0.0324 | -0.037 | 17.801
2.5 | 0.616 | 0.03335 | -0.035 | 18.46
3 | 0.639 | 0.03441 | -0.036 | 18.581
3.5 | 0.6 | 0.03416 | -0.041 | 17.565
4 | 0.497 | 0.01361 | -0.103 | 36.523
4.5 | 0.53 | 0.01408 | -0.103 | 37.635
5 | 0.562 | 0.01458 | -0.103 | 38.568
5.5 | 0.595 | 0.01501 | -0.103 | 39.625
6 | 0.503 | 0.04331 | -0.044 | 11.622
6.5 | 0.529 | 0.04587 | -0.045 | 11.541
7 | 0.556 | 0.0484 | -0.047 | 11.485
7.5 | 0.723 | 0.01733 | -0.103 | 41.728
8 | 0.755 | 0.01814 | -0.103 | 41.64
8.5 | 0.633 | 0.05801 | -0.047 | 10.908
9 | 0.658 | 0.06445 | -0.046 | 10.21
9.5 | 0.685 | 0.0658 | -0.05 | 10.41
10 | 0.711 | 0.06647 | -0.051 | 10.701
10.5 | 0.736 | 0.07173 | -0.051 | 10.265
11 | 0.761 | 0.07811 | -0.05 | 9.745
11.5 | 0.786 | 0.08695 | -0.049 | 9.039
12 | 0.812 | 0.09814 | -0.05 | 8.27
12.5 | 0.837 | 0.10339 | -0.05 | 8.093
13 | 0.862 | 0.10728 | -0.05 | 8.031
13.5 | 0.886 | 0.10949 | -0.05 | 8.095
14 | 0.912 | 0.11401 | -0.051 | 7.995
14.5 | 0.939 | 0.11941 | -0.054 | 7.864
15 | 0.963 | 0.12467 | -0.053 | 7.724
15.5 | 0.988 | 0.12874 | -0.054 | 7.672
16 | 1.013 | 0.13222 | -0.054 | 7.658
16.5 | 1.058 | 0.13177 | -0.067 | 8.028
17 | 1.085 | 0.14038 | -0.068 | 7.728
17.5 | 1.105 | 0.14646 | -0.066 | 7.542
18 | 1.123 | 0.15487 | -0.063 | 7.252
18.5 | 1.143 | 0.15803 | -0.061 | 7.236
19 | 1.169 | 0.1618 | -0.062 | 7.223
19.5 | 1.197 | 0.1679 | -0.064 | 7.13
20 | 1.218 | 0.17047 | -0.063 | 7.147

## 64. Re 3M Mach 0.50 (2)
BIGFOIL.COM POLAR EXPORT
BE5030FVNC2
BE5030FVNC2 |  |  |  | Cl Max: | 1.3911 | at alpha= | 20 | deg
XFOIL ncrit=9 |  |  |  | L/D Max: | 84.2314 | at alpha= | 0.5 | deg
Re: | 3000000 |  |  | Cd Min: | 0.34848 | at alpha= | 20 | deg
Mach: | 0.5 |  |  | Cl=0 at alpha= | -3.511 | deg
|  |  |  | @ Cl=0.1, Cd= | 0.0054126
|  |  |  | @ Cl=0.4, Cd= | 0.0056413
|  |  |  | @ Cl=0.6, Cd= | 0.0078006
alpha (deg) | Cl | Cd | Cm | Cl/Cd
-13 | -0.629 | 0.17829 | 0.0343 | -3.528
-12.5 | -0.6105 | 0.17012 | 0.0306 | -3.5886
-12 | -0.5932 | 0.16204 | 0.0271 | -3.6608
-11.5 | -0.5764 | 0.15396 | 0.0237 | -3.7438
-10.5 | -0.5483 | 0.1372 | 0.0172 | -3.9964
-10 | -0.5345 | 0.1295 | 0.0141 | -4.1274
-9.5 | -0.5199 | 0.12209 | 0.0111 | -4.2583
-9 | -0.5052 | 0.11469 | 0.008 | -4.4049
-8.5 | -0.4907 | 0.10731 | 0.0047 | -4.5727
-8 | -0.4766 | 0.09984 | 0.0013 | -4.7736
-7.5 | -0.4664 | 0.09081 | -0.0027 | -5.136
-7 | -0.4552 | 0.08308 | -0.0069 | -5.4791
-6.5 | -0.4445 | 0.07651 | -0.0102 | -5.8097
-6 | -0.429 | 0.07006 | -0.0147 | -6.1233
-5.5 | -0.3819 | 0.05999 | -0.0302 | -6.3661
-5 | -0.3007 | 0.04644 | -0.0568 | -6.475
-4.5 | -0.1935 | 0.0283 | -0.0903 | -6.8375
-4 | -0.0848 | 0.01138 | -0.1118 | -7.4517
-3.5 | 0.0019 | 0.00645 | -0.1158 | 0.29457
-3 | 0.0711 | 0.00556 | -0.1148 | 12.7878
-2.5 | 0.1319 | 0.00525 | -0.1121 | 25.1238
-2 | 0.1975 | 0.00529 | -0.1111 | 37.3346
-1.5 | 0.2647 | 0.00547 | -0.1112 | 48.3912
-0.5 | 0.3993 | 0.00564 | -0.1119 | 70.7979
0 | 0.466 | 0.00576 | -0.1122 | 80.9028
0.5 | 0.5315 | 0.00631 | -0.1125 | 84.2314
1 | 0.5949 | 0.00778 | -0.1125 | 76.4653
1.5 | 0.6617 | 0.00805 | -0.1122 | 82.1988
2 | 0.7284 | 0.00871 | -0.1114 | 83.628
2.5 | 0.7944 | 0.00978 | -0.1104 | 81.227
3 | 0.8553 | 0.01039 | -0.1081 | 82.3195
3.5 | 0.9163 | 0.01373 | -0.1049 | 66.7371
4 | 0.9773 | 0.01861 | -0.101 | 52.5148
4.5 | 1.0346 | 0.02326 | -0.0965 | 44.4798
5 | 1.0768 | 0.02961 | -0.0913 | 36.3661
5.5 | 1.1018 | 0.03724 | -0.0861 | 29.5865
6 | 1.1059 | 0.04584 | -0.0817 | 24.1252
6.5 | 1.0865 | 0.05472 | -0.0787 | 19.8556
7 | 1.0349 | 0.06771 | -0.0853 | 15.2843
7.5 | 1.0259 | 0.08524 | -0.1013 | 12.0354
8 | 1.0194 | 0.09934 | -0.1084 | 10.2617
8.5 | 1.014 | 0.11179 | -0.114 | 9.0706
9 | 1.0118 | 0.12356 | -0.119 | 8.1887
9.5 | 1.0126 | 0.13489 | -0.1237 | 7.5069
10 | 1.0168 | 0.14588 | -0.1283 | 6.9701
10.5 | 1.0242 | 0.15664 | -0.1329 | 6.5386
11 | 1.0343 | 0.16721 | -0.1376 | 6.1856
11.5 | 1.0465 | 0.17762 | -0.1424 | 5.8918
12 | 1.0609 | 0.18797 | -0.1473 | 5.644
12.5 | 1.0768 | 0.19834 | -0.1525 | 5.4291
13 | 1.094 | 0.20889 | -0.1581 | 5.2372
13.5 | 1.1149 | 0.21917 | -0.1634 | 5.0869
14 | 1.1341 | 0.22894 | -0.1686 | 4.9537
14.5 | 1.1536 | 0.23852 | -0.1739 | 4.8365
15 | 1.1731 | 0.24798 | -0.1792 | 4.7306
15.5 | 1.1921 | 0.25867 | -0.1848 | 4.6086
16 | 1.2134 | 0.26868 | -0.1904 | 4.5162
16.5 | 1.2351 | 0.27864 | -0.1961 | 4.4326
17 | 1.257 | 0.2886 | -0.2019 | 4.3555
17.5 | 1.2791 | 0.29855 | -0.2077 | 4.2844
18 | 1.3014 | 0.30854 | -0.2136 | 4.2179
18.5 | 1.3238 | 0.31852 | -0.2196 | 4.1561
19 | 1.3463 | 0.32854 | -0.2256 | 4.0978
19.5 | 1.3688 | 0.33854 | -0.2317 | 4.0432
20 | 1.3911 | 0.34848 | -0.2379 | 3.9919

## 65. Re 4M Mach 0.00 (1)
BIGFOIL.COM POLAR EXPORT
BE5030FVNC2
BE5030FVNC2 |  |  |  | Cl Max: | 0.824 | at alpha= | 5 | deg
JavaFoil+Calcfoil stall+Eppler ext transition |  |  |  | L/D Max: | 64.907 | at alpha= | 5 | deg
Re: | 4000000 |  |  | Cd Min: | 0.00972 | at alpha= | -2.5 | deg
Mach: | 0 |  |  | Cl=0 at alpha= | -3.5545 | deg
|  |  |  | @ Cl=0.1, Cd= | 0.0097516
|  |  |  | @ Cl=0.4, Cd= | 0.010352
|  |  |  | @ Cl=0.6, Cd= | 0.01672
alpha (deg) | Cl | Cd | Cm | Cl/Cd
-13.5 | -0.149 | 0.09775 | -0.04 | -1.528
-13 | -0.161 | 0.09305 | -0.04 | -1.734
-12.5 | -0.174 | 0.08804 | -0.04 | -1.978
-12 | -0.188 | 0.08356 | -0.04 | -2.244
-11.5 | -0.201 | 0.07817 | -0.041 | -2.576
-11 | -0.215 | 0.07443 | -0.04 | -2.892
-10.5 | -0.229 | 0.07024 | -0.04 | -3.258
-10 | -0.241 | 0.06608 | -0.041 | -3.654
-9.5 | -0.252 | 0.0624 | -0.041 | -4.042
-9 | -0.26 | 0.0589 | -0.041 | -4.418
-8.5 | -0.264 | 0.05552 | -0.041 | -4.761
-8 | -0.262 | 0.05246 | -0.041 | -4.994
-7.5 | -0.252 | 0.04977 | -0.041 | -5.064
-7 | -0.237 | 0.04718 | -0.04 | -5.017
-6.5 | -0.216 | 0.04403 | -0.043 | -4.91
-6 | -0.19 | 0.04092 | -0.047 | -4.651
-5.5 | -0.196 | 0.01056 | -0.089 | -18.563
-5 | -0.151 | 0.01055 | -0.089 | -14.32
-4.5 | -0.102 | 0.01036 | -0.089 | -9.812
-4 | -0.049 | 0.01014 | -0.089 | -4.809
-3.5 | 0.006 | 0.00996 | -0.089 | 0.646
-3 | 0.063 | 0.00981 | -0.089 | 6.422
-2.5 | 0.12 | 0.00972 | -0.089 | 12.361
-2 | 0.178 | 0.01042 | -0.089 | 17.034
-1.5 | 0.235 | 0.01013 | -0.089 | 23.192
-1 | 0.292 | 0.01036 | -0.089 | 28.196
-0.5 | 0.349 | 0.01037 | -0.089 | 33.686
0 | 0.406 | 0.01035 | -0.089 | 39.231
0.5 | 0.463 | 0.0104 | -0.089 | 44.537
1 | 0.52 | 0.01223 | -0.089 | 42.509
1.5 | 0.575 | 0.01233 | -0.089 | 46.636
2 | 0.628 | 0.01249 | -0.089 | 50.309
2.5 | 0.679 | 0.01264 | -0.089 | 53.723
3 | 0.582 | 0.03385 | -0.032 | 17.193
3.5 | 0.614 | 0.03373 | -0.031 | 18.192
4 | 0.638 | 0.03513 | -0.032 | 18.155
4.5 | 0.654 | 0.03647 | -0.035 | 17.939
5 | 0.824 | 0.01269 | -0.089 | 64.907
5.5 | 0.82 | 0.01302 | -0.089 | 62.95
6 | 0.804 | 0.01339 | -0.089 | 60.056
6.5 | 0.778 | 0.0137 | -0.089 | 56.754
7 | 0.743 | 0.01412 | -0.089 | 52.651
7.5 | 0.702 | 0.0145 | -0.089 | 48.416
8 | 0.657 | 0.01485 | -0.089 | 44.246
8.5 | 0.61 | 0.01534 | -0.089 | 39.777
9 | 0.563 | 0.01578 | -0.089 | 35.683
9.5 | 0.517 | 0.0162 | -0.089 | 31.939
10 | 0.473 | 0.01672 | -0.089 | 28.319

## 66. Re 4M Mach 0.00 (2)
BIGFOIL.COM POLAR EXPORT
BE5030FVNC2
BE5030FVNC2 |  |  |  | Cl Max: | 0.7877 | at alpha= | 3.5 | deg
XFOIL ncrit=9 |  |  |  | L/D Max: | 92.2365 | at alpha= | 3.5 | deg
Re: | 4000000 |  |  | Cd Min: | 0.00854 | at alpha= | 3.5 | deg
Mach: | 0 |  |  | Cl=0 at alpha= | -99 | deg
|  |  |  | @ Cl=0.1, Cd= | 0.00538
|  |  |  | @ Cl=0.4, Cd= | 0.00538
|  |  |  | @ Cl=0.6, Cd= | 0.0075346
alpha (deg) | Cl | Cd | Cm | Cl/Cd
0 | 0.4005 | 0.00538 | -0.0977 | 74.4424
0.5 | 0.4566 | 0.00589 | -0.098 | 77.5212
1 | 0.5124 | 0.00654 | -0.0984 | 78.3486
1.5 | 0.5678 | 0.00742 | -0.0984 | 76.5229
2 | 0.624 | 0.00762 | -0.0984 | 81.8898
2.5 | 0.6802 | 0.00807 | -0.0984 | 84.2875
3 | 0.733 | 0.00795 | -0.0977 | 92.2013
3.5 | 0.7877 | 0.00854 | -0.0975 | 92.2365

## 67. Re 4M Mach 0.10 (1)
BIGFOIL.COM POLAR EXPORT
BE5030FVNC2
BE5030FVNC2 |  |  |  | Cl Max: | 0.821 | at alpha= | 5 | deg
JavaFoil+Calcfoil stall+Eppler ext transition |  |  |  | L/D Max: | 64.491 | at alpha= | 5 | deg
Re: | 4000000 |  |  | Cd Min: | 0.00974 | at alpha= | -2.5 | deg
Mach: | 0.1 |  |  | Cl=0 at alpha= | -3.5545 | deg
|  |  |  | @ Cl=0.1, Cd= | 0.009769
|  |  |  | @ Cl=0.4, Cd= | 0.01037
|  |  |  | @ Cl=0.6, Cd= | 0.01688
alpha (deg) | Cl | Cd | Cm | Cl/Cd
-13 | -0.132 | 0.09275 | -0.041 | -1.42
-12.5 | -0.146 | 0.0878 | -0.04 | -1.657
-12 | -0.16 | 0.08397 | -0.041 | -1.908
-11.5 | -0.176 | 0.07849 | -0.041 | -2.239
-11 | -0.192 | 0.07458 | -0.041 | -2.57
-10.5 | -0.208 | 0.07071 | -0.041 | -2.935
-10 | -0.223 | 0.06633 | -0.041 | -3.358
-9.5 | -0.236 | 0.0628 | -0.041 | -3.764
-9 | -0.247 | 0.05908 | -0.041 | -4.187
-8.5 | -0.254 | 0.05567 | -0.041 | -4.57
-8 | -0.255 | 0.05254 | -0.041 | -4.847
-7.5 | -0.247 | 0.04978 | -0.041 | -4.963
-7 | -0.234 | 0.04723 | -0.041 | -4.946
-6.5 | -0.214 | 0.0442 | -0.043 | -4.851
-6 | -0.19 | 0.0401 | -0.051 | -4.747
-5.5 | -0.16 | 0.03738 | -0.053 | -4.271
-5 | -0.151 | 0.01058 | -0.089 | -14.301
-4.5 | -0.102 | 0.01039 | -0.09 | -9.812
-4 | -0.049 | 0.01015 | -0.09 | -4.822
-3.5 | 0.006 | 0.00997 | -0.09 | 0.648
-3 | 0.063 | 0.00982 | -0.09 | 6.446
-2.5 | 0.121 | 0.00974 | -0.09 | 12.399
-2 | 0.178 | 0.01044 | -0.09 | 17.099
-1.5 | 0.236 | 0.01015 | -0.09 | 23.265
-1 | 0.294 | 0.01038 | -0.09 | 28.294
-0.5 | 0.351 | 0.01037 | -0.09 | 33.842
0 | 0.408 | 0.01037 | -0.09 | 39.365
0.5 | 0.465 | 0.01041 | -0.09 | 44.687
1 | 0.522 | 0.01225 | -0.09 | 42.623
1.5 | 0.578 | 0.01233 | -0.09 | 46.857
2 | 0.631 | 0.0125 | -0.09 | 50.532
2.5 | 0.682 | 0.01267 | -0.09 | 53.838
3 | 0.584 | 0.03386 | -0.032 | 17.263
3.5 | 0.616 | 0.03374 | -0.032 | 18.245
4 | 0.639 | 0.03518 | -0.032 | 18.166
4.5 | 0.654 | 0.03649 | -0.036 | 17.925
5 | 0.821 | 0.01273 | -0.09 | 64.491
5.5 | 0.813 | 0.01306 | -0.09 | 62.254
6 | 0.793 | 0.01343 | -0.09 | 59.03
6.5 | 0.761 | 0.01379 | -0.09 | 55.206
7 | 0.72 | 0.01415 | -0.09 | 50.905
7.5 | 0.673 | 0.01456 | -0.09 | 46.252
8 | 0.622 | 0.01496 | -0.09 | 41.593
8.5 | 0.57 | 0.0154 | -0.09 | 37.007
9 | 0.518 | 0.01586 | -0.09 | 32.659
9.5 | 0.468 | 0.01635 | -0.09 | 28.605
10 | 0.421 | 0.01688 | -0.09 | 24.92

## 68. Re 4M Mach 0.10 (2)
BIGFOIL.COM POLAR EXPORT
BE5030FVNC2
BE5030FVNC2 |  |  |  | Cl Max: | 0.8954 | at alpha= | 4.5 | deg
XFOIL ncrit=9 |  |  |  | L/D Max: | 92.9638 | at alpha= | 4 | deg
Re: | 4000000 |  |  | Cd Min: | 0.0153 | at alpha= | 4.5 | deg
Mach: | 0.1 |  |  | Cl=0 at alpha= | -99 | deg
|  |  |  | @ Cl=0.1, Cd= | 0.00591
|  |  |  | @ Cl=0.4, Cd= | 0.00591
|  |  |  | @ Cl=0.6, Cd= | 0.0075382
alpha (deg) | Cl | Cd | Cm | Cl/Cd
0.5 | 0.4591 | 0.00591 | -0.0985 | 77.6819
1 | 0.5151 | 0.00658 | -0.0988 | 78.2827
1.5 | 0.5709 | 0.00743 | -0.0989 | 76.8371
2 | 0.6274 | 0.00764 | -0.0989 | 82.1204
2.5 | 0.684 | 0.0081 | -0.0988 | 84.4444
3 | 0.737 | 0.00799 | -0.0981 | 92.2403
3.5 | 0.7906 | 0.00933 | -0.0976 | 84.7374
4 | 0.8469 | 0.00911 | -0.0977 | 92.9638
4.5 | 0.8954 | 0.0153 | -0.0943 | 58.5229

## 69. Re 4M Mach 0.25 (1)
BIGFOIL.COM POLAR EXPORT
BE5030FVNC2
BE5030FVNC2 |  |  |  | Cl Max: | 0.792 | at alpha= | 5 | deg
JavaFoil+Calcfoil stall+Eppler ext transition |  |  |  | L/D Max: | 60.89 | at alpha= | 5 | deg
Re: | 4000000 |  |  | Cd Min: | 0.00983 | at alpha= | -2.5 | deg
Mach: | 0.25 |  |  | Cl=0 at alpha= | -3.5614 | deg
|  |  |  | @ Cl=0.1, Cd= | 0.0175
|  |  |  | @ Cl=0.4, Cd= | 0.0175
|  |  |  | @ Cl=0.6, Cd= | 0.0175
alpha (deg) | Cl | Cd | Cm | Cl/Cd
-12 | -0.047 | 0.08271 | -0.044 | -0.57
-11.5 | -0.044 | 0.07991 | -0.042 | -0.555
-11 | -0.042 | 0.07547 | -0.042 | -0.551
-10.5 | -0.039 | 0.07097 | -0.042 | -0.546
-10 | -0.036 | 0.06682 | -0.042 | -0.539
-9.5 | -0.071 | 0.06399 | -0.042 | -1.102
-9 | -0.126 | 0.06053 | -0.042 | -2.073
-8.5 | -0.164 | 0.05673 | -0.042 | -2.891
-8 | -0.19 | 0.05323 | -0.042 | -3.571
-7.5 | -0.203 | 0.05007 | -0.043 | -4.054
-7 | -0.206 | 0.04758 | -0.042 | -4.325
-6.5 | -0.199 | 0.04476 | -0.043 | -4.437
-6 | -0.181 | 0.04266 | -0.043 | -4.252
-5.5 | -0.155 | 0.04073 | -0.043 | -3.814
-5 | -0.123 | 0.03722 | -0.051 | -3.303
-4.5 | -0.103 | 0.01048 | -0.092 | -9.855
-4 | -0.05 | 0.01025 | -0.092 | -4.873
-3.5 | 0.007 | 0.01005 | -0.092 | 0.658
-3 | 0.065 | 0.00988 | -0.092 | 6.571
-2.5 | 0.124 | 0.00983 | -0.092 | 12.61
-2 | 0.183 | 0.01051 | -0.092 | 17.44
-1.5 | 0.243 | 0.01022 | -0.092 | 23.743
-1 | 0.302 | 0.01043 | -0.092 | 28.918
-0.5 | 0.361 | 0.01046 | -0.092 | 34.483
0 | 0.419 | 0.01043 | -0.092 | 40.21
0.5 | 0.478 | 0.01048 | -0.092 | 45.641
1 | 0.537 | 0.01236 | -0.092 | 43.432
1.5 | 0.593 | 0.01244 | -0.092 | 47.697
2 | 0.648 | 0.01261 | -0.092 | 51.382
2.5 | 0.56 | 0.03298 | -0.033 | 16.992
3 | 0.598 | 0.03395 | -0.032 | 17.604
3.5 | 0.626 | 0.03383 | -0.032 | 18.513
4 | 0.644 | 0.03503 | -0.036 | 18.391
4.5 | 0.649 | 0.0362 | -0.042 | 17.934
5 | 0.792 | 0.013 | -0.092 | 60.89
5.5 | 0.753 | 0.01336 | -0.092 | 56.383
6 | 0.693 | 0.01371 | -0.092 | 50.53
6.5 | 0.612 | 0.01413 | -0.092 | 43.334
7 | 0.516 | 0.01456 | -0.092 | 35.418
7.5 | 0.407 | 0.01498 | -0.092 | 27.186
8 | 0.287 | 0.01542 | -0.092 | 18.616
8.5 | 0.083 | 0.01588 | -0.092 | 5.22
9 | 0.086 | 0.01637 | -0.092 | 5.272
9.5 | 0.09 | 0.01699 | -0.092 | 5.276
10 | 0.093 | 0.0175 | -0.092 | 5.313

## 70. Re 4M Mach 0.25 (2)
BIGFOIL.COM POLAR EXPORT
BE5030FVNC2
BE5030FVNC2 |  |  |  | Cl Max: | 0.7597 | at alpha= | 3 | deg
XFOIL ncrit=9 |  |  |  | L/D Max: | 92.5335 | at alpha= | 3 | deg
Re: | 4000000 |  |  | Cd Min: | 0.0083 | at alpha= | 2.5 | deg
Mach: | 0.25 |  |  | Cl=0 at alpha= | -99 | deg
|  |  |  | @ Cl=0.1, Cd= | 0.00544
|  |  |  | @ Cl=0.4, Cd= | 0.00544
|  |  |  | @ Cl=0.6, Cd= | 0.0075163
alpha (deg) | Cl | Cd | Cm | Cl/Cd
0 | 0.4144 | 0.00544 | -0.1008 | 76.1765
0.5 | 0.4725 | 0.00598 | -0.1012 | 79.0134
1 | 0.5301 | 0.00674 | -0.1015 | 78.6499
1.5 | 0.5878 | 0.00746 | -0.1015 | 78.7936
2 | 0.6463 | 0.00773 | -0.1013 | 83.6093
2.5 | 0.7047 | 0.0083 | -0.1011 | 84.9036
3 | 0.7597 | 0.00821 | -0.1003 | 92.5335

## 71. Re 4M Mach 0.50 (1)
BIGFOIL.COM POLAR EXPORT
BE5030FVNC2
BE5030FVNC2 |  |  |  | Cl Max: | 1.219 | at alpha= | 20 | deg
JavaFoil+Calcfoil stall+Eppler ext transition |  |  |  | L/D Max: | 54.752 | at alpha= | 2 | deg
Re: | 4000000 |  |  | Cd Min: | 0.01019 | at alpha= | -3 | deg
Mach: | 0.5 |  |  | Cl=0 at alpha= | -3.5714 | deg
|  |  |  | @ Cl=0.1, Cd= | 0.010445
|  |  |  | @ Cl=0.4, Cd= | 0.010804
|  |  |  | @ Cl=0.6, Cd= | 0.03235
alpha (deg) | Cl | Cd | Cm | Cl/Cd
-20 | -0.871 | 0.16565 | -0.057 | -5.258
-19.5 | -0.844 | 0.16091 | -0.056 | -5.246
-19 | -0.818 | 0.1557 | -0.056 | -5.255
-18.5 | -0.792 | 0.14982 | -0.056 | -5.288
-18 | -0.766 | 0.14553 | -0.056 | -5.267
-17.5 | -0.741 | 0.14128 | -0.056 | -5.242
-17 | -0.715 | 0.13729 | -0.056 | -5.208
-16.5 | -0.687 | 0.13133 | -0.055 | -5.234
-16 | -0.661 | 0.12647 | -0.053 | -5.224
-15.5 | -0.635 | 0.12358 | -0.053 | -5.135
-15 | -0.608 | 0.11871 | -0.053 | -5.125
-14.5 | -0.582 | 0.11383 | -0.054 | -5.115
-14 | -0.556 | 0.11079 | -0.053 | -5.017
-13.5 | -0.528 | 0.10561 | -0.051 | -5.004
-13 | -0.502 | 0.10201 | -0.051 | -4.923
-12.5 | -0.476 | 0.09913 | -0.051 | -4.8
-12 | -0.45 | 0.08157 | -0.052 | -5.512
-11.5 | -0.423 | 0.09219 | -0.05 | -4.586
-11 | -0.396 | 0.07955 | -0.05 | -4.981
-10.5 | -0.37 | 0.07211 | -0.051 | -5.132
-10 | -0.344 | 0.06598 | -0.053 | -5.215
-9.5 | -0.318 | 0.06045 | -0.056 | -5.267
-9 | -0.294 | 0.05414 | -0.062 | -5.426
-8.5 | -0.263 | 0.06413 | -0.047 | -4.101
-8 | -0.236 | 0.05569 | -0.046 | -4.245
-7.5 | -0.21 | 0.05091 | -0.047 | -4.123
-7 | -0.183 | 0.0498 | -0.047 | -3.68
-6.5 | -0.157 | 0.04686 | -0.046 | -3.342
-6 | -0.13 | 0.0438 | -0.047 | -2.969
-5.5 | -0.103 | 0.042 | -0.047 | -2.463
-5 | -0.077 | 0.03771 | -0.058 | -2.055
-4.5 | -0.05 | 0.03795 | -0.047 | -1.322
-4 | -0.042 | 0.03647 | -0.046 | -1.139
-3.5 | 0.007 | 0.01043 | -0.103 | 0.69
-3 | 0.072 | 0.01019 | -0.103 | 7.057
-2.5 | 0.138 | 0.01079 | -0.103 | 12.8
-2 | 0.205 | 0.01082 | -0.103 | 18.921
-1.5 | 0.271 | 0.0113 | -0.103 | 23.984
-1 | 0.337 | 0.01069 | -0.103 | 31.548
-0.5 | 0.403 | 0.01081 | -0.103 | 37.303
0 | 0.469 | 0.01071 | -0.103 | 43.789
0.5 | 0.534 | 0.01263 | -0.103 | 42.331
1 | 0.6 | 0.01278 | -0.103 | 46.927
1.5 | 0.662 | 0.01293 | -0.103 | 51.202
2 | 0.72 | 0.01315 | -0.103 | 54.752
2.5 | 0.616 | 0.03315 | -0.036 | 18.574
3 | 0.64 | 0.03397 | -0.04 | 18.841
3.5 | 0.748 | 0.014 | -0.103 | 53.422
4 | 0.497 | 0.01321 | -0.103 | 37.651
4.5 | 0.53 | 0.01363 | -0.103 | 38.873
5 | 0.562 | 0.01414 | -0.103 | 39.747
5.5 | 0.595 | 0.01453 | -0.103 | 40.93
6 | 0.505 | 0.04208 | -0.051 | 12.008
6.5 | 0.531 | 0.04449 | -0.051 | 11.942
7 | 0.691 | 0.01634 | -0.103 | 42.312
7.5 | 0.723 | 0.01663 | -0.103 | 43.489
8 | 0.755 | 0.01749 | -0.103 | 43.186
8.5 | 0.634 | 0.05655 | -0.051 | 11.22
9 | 0.658 | 0.06298 | -0.046 | 10.452
9.5 | 0.686 | 0.06414 | -0.052 | 10.698
10 | 0.877 | 0.01923 | -0.102 | 45.627
10.5 | 0.887 | 0.02396 | -0.1 | 37.038
11 | 0.762 | 0.07648 | -0.051 | 9.964
11.5 | 0.787 | 0.0849 | -0.05 | 9.266
12 | 0.812 | 0.09541 | -0.051 | 8.51
12.5 | 0.837 | 0.09964 | -0.051 | 8.404
13 | 0.862 | 0.10265 | -0.051 | 8.399
13.5 | 0.887 | 0.10693 | -0.051 | 8.295
14 | 0.912 | 0.11044 | -0.051 | 8.257
14.5 | 0.94 | 0.11568 | -0.055 | 8.125
15 | 0.963 | 0.12083 | -0.054 | 7.972
15.5 | 0.988 | 0.12347 | -0.054 | 8.002
16 | 1.013 | 0.12854 | -0.055 | 7.882
16.5 | 1.065 | 0.12388 | -0.07 | 8.595
17 | 1.087 | 0.13502 | -0.069 | 8.052
17.5 | 1.108 | 0.13954 | -0.068 | 7.943
18 | 1.126 | 0.14888 | -0.064 | 7.56
18.5 | 1.144 | 0.15134 | -0.062 | 7.558
19 | 1.171 | 0.15579 | -0.063 | 7.516
19.5 | 1.2 | 0.16109 | -0.065 | 7.447
20 | 1.219 | 0.1644 | -0.063 | 7.414

## 72. Re 4M Mach 0.50 (2)
BIGFOIL.COM POLAR EXPORT
BE5030FVNC2
BE5030FVNC2 |  |  |  | Cl Max: | 0.5963 | at alpha= | 1 | deg
XFOIL ncrit=9 |  |  |  | L/D Max: | 84.4286 | at alpha= | 0.5 | deg
Re: | 4000000 |  |  | Cd Min: | 0.00748 | at alpha= | 1 | deg
Mach: | 0.5 |  |  | Cl=0 at alpha= | -99 | deg
|  |  |  | @ Cl=0.1, Cd= | 0.00566
|  |  |  | @ Cl=0.4, Cd= | 0.00566
|  |  |  | @ Cl=0.6, Cd= | 0.00748
alpha (deg) | Cl | Cd | Cm | Cl/Cd
0 | 0.4664 | 0.00566 | -0.1124 | 82.4028
0.5 | 0.5319 | 0.0063 | -0.1126 | 84.4286
1 | 0.5963 | 0.00748 | -0.1127 | 79.7193

## 73. Re 5M Mach 0.00 (1)
BIGFOIL.COM POLAR EXPORT
BE5030FVNC2
BE5030FVNC2 |  |  |  | Cl Max: | 0.824 | at alpha= | 5 | deg
JavaFoil+Calcfoil stall+Eppler ext transition |  |  |  | L/D Max: | 67.616 | at alpha= | 4 | deg
Re: | 5000000 |  |  | Cd Min: | 0.00985 | at alpha= | -3.5 | deg
Mach: | 0 |  |  | Cl=0 at alpha= | -3.5545 | deg
|  |  |  | @ Cl=0.1, Cd= | 0.010469
|  |  |  | @ Cl=0.4, Cd= | 0.010272
|  |  |  | @ Cl=0.6, Cd= | 0.0163
alpha (deg) | Cl | Cd | Cm | Cl/Cd
-13.5 | -0.149 | 0.09648 | -0.041 | -1.549
-13 | -0.161 | 0.0914 | -0.041 | -1.766
-12.5 | -0.174 | 0.08647 | -0.041 | -2.015
-12 | -0.188 | 0.0821 | -0.041 | -2.285
-11.5 | -0.202 | 0.07721 | -0.042 | -2.61
-11 | -0.215 | 0.07343 | -0.042 | -2.934
-10.5 | -0.229 | 0.06944 | -0.042 | -3.298
-10 | -0.242 | 0.06519 | -0.042 | -3.708
-9.5 | -0.253 | 0.06143 | -0.043 | -4.111
-9 | -0.261 | 0.05789 | -0.043 | -4.502
-8.5 | -0.265 | 0.05481 | -0.043 | -4.829
-8 | -0.262 | 0.05174 | -0.043 | -5.07
-7.5 | -0.253 | 0.0487 | -0.044 | -5.188
-7 | -0.237 | 0.0461 | -0.044 | -5.148
-6.5 | -0.221 | 0.038 | -0.058 | -5.823
-6 | -0.235 | 0.01075 | -0.089 | -21.891
-5.5 | -0.196 | 0.0106 | -0.089 | -18.497
-5 | -0.151 | 0.0104 | -0.089 | -14.52
-4.5 | -0.102 | 0.0102 | -0.089 | -9.96
-4 | -0.049 | 0.01001 | -0.089 | -4.87
-3.5 | 0.006 | 0.00985 | -0.089 | 0.652
-3 | 0.063 | 0.01043 | -0.089 | 6.041
-2.5 | 0.12 | 0.01049 | -0.089 | 11.456
-2 | 0.178 | 0.01062 | -0.089 | 16.726
-1.5 | 0.235 | 0.01034 | -0.089 | 22.727
-1 | 0.292 | 0.0103 | -0.089 | 28.366
-0.5 | 0.349 | 0.01037 | -0.089 | 33.688
0 | 0.406 | 0.01026 | -0.089 | 39.603
0.5 | 0.463 | 0.01028 | -0.089 | 45.044
1 | 0.52 | 0.01203 | -0.089 | 43.217
1.5 | 0.575 | 0.01211 | -0.089 | 47.489
2 | 0.628 | 0.01223 | -0.089 | 51.389
2.5 | 0.679 | 0.0124 | -0.089 | 54.769
3 | 0.726 | 0.01259 | -0.089 | 57.715
3.5 | 0.766 | 0.01276 | -0.089 | 60.014
4 | 0.796 | 0.01177 | -0.089 | 67.616
4.5 | 0.816 | 0.01212 | -0.089 | 67.325
5 | 0.824 | 0.01242 | -0.089 | 66.323
5.5 | 0.82 | 0.01272 | -0.089 | 64.413
6 | 0.804 | 0.01305 | -0.089 | 61.58
6.5 | 0.778 | 0.01336 | -0.089 | 58.212
7 | 0.743 | 0.01375 | -0.089 | 54.046
7.5 | 0.702 | 0.01414 | -0.089 | 49.662
8 | 0.657 | 0.0145 | -0.089 | 45.319
8.5 | 0.61 | 0.01492 | -0.089 | 40.903
9 | 0.563 | 0.01538 | -0.089 | 36.628
9.5 | 0.517 | 0.0158 | -0.089 | 32.748
10 | 0.473 | 0.0163 | -0.089 | 29.052

## 74. Re 5M Mach 0.00 (2)
BIGFOIL.COM POLAR EXPORT
BE5030FVNC2
BE5030FVNC2 |  |  |  | Cl Max: | 1.2226 | at alpha= | 20 | deg
XFOIL ncrit=9 |  |  |  | L/D Max: | 105.676 | at alpha= | 4.5 | deg
Re: | 5000000 |  |  | Cd Min: | 0.30226 | at alpha= | 20 | deg
Mach: | 0 |  |  | Cl=0 at alpha= | -3.5323 | deg
|  |  |  | @ Cl=0.1, Cd= | 0.0051142
|  |  |  | @ Cl=0.4, Cd= | 0.0053796
|  |  |  | @ Cl=0.6, Cd= | 0.0071859
alpha (deg) | Cl | Cd | Cm | Cl/Cd
-14.5 | -0.6599 | 0.19005 | 0.0426 | -3.4722
-14 | -0.6446 | 0.18336 | 0.0394 | -3.5155
-13.5 | -0.6288 | 0.17634 | 0.0365 | -3.5658
-13 | -0.6149 | 0.169 | 0.0334 | -3.6385
-12.5 | -0.6018 | 0.16163 | 0.0305 | -3.7233
-12 | -0.5892 | 0.15422 | 0.0276 | -3.8205
-11.5 | -0.5772 | 0.14676 | 0.0247 | -3.933
-11 | -0.5655 | 0.13928 | 0.0219 | -4.0602
-10.5 | -0.5542 | 0.13179 | 0.019 | -4.2052
-10 | -0.5432 | 0.12427 | 0.0161 | -4.3711
-9.5 | -0.6814 | 0.01672 | -0.0873 | -40.7536
-9 | -0.6229 | 0.01218 | -0.0911 | -51.1412
-8.5 | -0.5682 | 0.01265 | -0.0908 | -44.917
-8 | -0.5139 | 0.01332 | -0.0904 | -38.5811
-7.5 | -0.4601 | 0.01413 | -0.0898 | -32.5619
-7 | -0.4073 | 0.01519 | -0.0889 | -26.8137
-6.5 | -0.3428 | 0.0101 | -0.0933 | -33.9406
-6 | -0.2816 | 0.00781 | -0.0951 | -36.0563
-5.5 | -0.222 | 0.00658 | -0.0961 | -33.7386
-4.5 | -0.0999 | 0.00556 | -0.0985 | -17.9676
-4 | -0.0464 | 0.00536 | -0.0979 | -8.6567
-3.5 | 0.0032 | 0.00505 | -0.096 | 0.63366
-3 | 0.058 | 0.00497 | -0.0956 | 11.67
-2 | 0.1716 | 0.00536 | -0.096 | 32.0149
-1.5 | 0.229 | 0.00537 | -0.0965 | 42.6443
-1 | 0.2866 | 0.00528 | -0.097 | 54.2803
-0.5 | 0.3436 | 0.00534 | -0.0974 | 64.3446
0 | 0.4006 | 0.00538 | -0.0977 | 74.461
0.5 | 0.4567 | 0.00593 | -0.0981 | 77.0152
1 | 0.5127 | 0.0065 | -0.0985 | 78.8769
2 | 0.6247 | 0.00738 | -0.0985 | 84.6477
2.5 | 0.6808 | 0.00778 | -0.0984 | 87.5064
3 | 0.7368 | 0.00819 | -0.0984 | 89.9634
3.5 | 0.7881 | 0.00875 | -0.0976 | 90.0686
4 | 0.8439 | 0.00857 | -0.0977 | 98.4714
4.5 | 0.8993 | 0.00851 | -0.0977 | 105.6757
5.5 | 0.9848 | 0.02805 | -0.0884 | 35.1087
6 | 1.0255 | 0.03365 | -0.0856 | 30.4755
6.5 | 1.0599 | 0.03997 | -0.0824 | 26.5174
7 | 1.088 | 0.04678 | -0.0793 | 23.2578
7.5 | 1.1136 | 0.05303 | -0.0763 | 20.9994
8 | 1.1283 | 0.06062 | -0.0734 | 18.6127
8.5 | 1.1189 | 0.0703 | -0.0715 | 15.9161
9 | 1.0777 | 0.08026 | -0.0707 | 13.4276
9.5 | 1.0337 | 0.10727 | -0.0963 | 9.6364
10 | 1.0226 | 0.12125 | -0.1037 | 8.4338
10.5 | 1.0191 | 0.13303 | -0.109 | 7.6607
11 | 1.017 | 0.14423 | -0.1137 | 7.0512
11.5 | 1.0171 | 0.1548 | -0.1182 | 6.5704
12 | 1.0198 | 0.16464 | -0.1224 | 6.1941
12.5 | 1.0253 | 0.17375 | -0.1265 | 5.901
13 | 1.0327 | 0.18217 | -0.1304 | 5.6689
13.5 | 1.041 | 0.19031 | -0.1343 | 5.47
14 | 1.047 | 0.20373 | -0.1401 | 5.1392
14.5 | 1.055 | 0.21404 | -0.1451 | 4.929
15 | 1.0669 | 0.2231 | -0.1496 | 4.7822
15.5 | 1.0803 | 0.23184 | -0.1541 | 4.6597
16 | 1.0947 | 0.24029 | -0.1586 | 4.5557
16.5 | 1.1097 | 0.2486 | -0.1631 | 4.4638
17 | 1.1252 | 0.25677 | -0.1677 | 4.3821
17.5 | 1.1411 | 0.26475 | -0.1723 | 4.3101
18 | 1.1572 | 0.27259 | -0.177 | 4.2452
18.5 | 1.1734 | 0.28018 | -0.1816 | 4.188
19 | 1.1898 | 0.28765 | -0.1863 | 4.1363
19.5 | 1.2062 | 0.29502 | -0.191 | 4.0885
20 | 1.2226 | 0.30226 | -0.1957 | 4.0449

## 75. Re 5M Mach 0.10 (1)
BIGFOIL.COM POLAR EXPORT
BE5030FVNC2
BE5030FVNC2 |  |  |  | Cl Max: | 0.821 | at alpha= | 5 | deg
JavaFoil+Calcfoil stall+Eppler ext transition |  |  |  | L/D Max: | 67.481 | at alpha= | 4 | deg
Re: | 5000000 |  |  | Cd Min: | 0.00987 | at alpha= | -3.5 | deg
Mach: | 0.1 |  |  | Cl=0 at alpha= | -3.5545 | deg
|  |  |  | @ Cl=0.1, Cd= | 0.010478
|  |  |  | @ Cl=0.4, Cd= | 0.010284
|  |  |  | @ Cl=0.6, Cd= | 0.01645
alpha (deg) | Cl | Cd | Cm | Cl/Cd
-13.5 | -0.119 | 0.09686 | -0.042 | -1.229
-13 | -0.132 | 0.09201 | -0.041 | -1.432
-12.5 | -0.146 | 0.08732 | -0.041 | -1.667
-12 | -0.16 | 0.08277 | -0.041 | -1.937
-11.5 | -0.176 | 0.07776 | -0.042 | -2.262
-11 | -0.192 | 0.07369 | -0.042 | -2.602
-10.5 | -0.208 | 0.06977 | -0.042 | -2.977
-10 | -0.223 | 0.06554 | -0.042 | -3.402
-9.5 | -0.237 | 0.06171 | -0.043 | -3.835
-9 | -0.248 | 0.05806 | -0.043 | -4.266
-8.5 | -0.255 | 0.05494 | -0.043 | -4.637
-8 | -0.255 | 0.05153 | -0.044 | -4.954
-7.5 | -0.248 | 0.04876 | -0.044 | -5.08
-7 | -0.234 | 0.04615 | -0.044 | -5.076
-6.5 | -0.217 | 0.04146 | -0.052 | -5.225
-6 | -0.234 | 0.0108 | -0.089 | -21.716
-5.5 | -0.196 | 0.01061 | -0.089 | -18.459
-5 | -0.151 | 0.01044 | -0.089 | -14.492
-4.5 | -0.102 | 0.01022 | -0.09 | -9.976
-4 | -0.049 | 0.01003 | -0.09 | -4.882
-3.5 | 0.006 | 0.00987 | -0.09 | 0.654
-3 | 0.063 | 0.01044 | -0.09 | 6.065
-2.5 | 0.121 | 0.0105 | -0.09 | 11.5
-2 | 0.178 | 0.01063 | -0.09 | 16.785
-1.5 | 0.236 | 0.01035 | -0.09 | 22.803
-1 | 0.294 | 0.01032 | -0.09 | 28.443
-0.5 | 0.351 | 0.01037 | -0.09 | 33.86
0 | 0.408 | 0.01027 | -0.09 | 39.738
0.5 | 0.465 | 0.01028 | -0.09 | 45.262
1 | 0.522 | 0.01205 | -0.09 | 43.341
1.5 | 0.578 | 0.01214 | -0.09 | 47.612
2 | 0.631 | 0.01226 | -0.09 | 51.512
2.5 | 0.682 | 0.01243 | -0.09 | 54.881
3 | 0.729 | 0.01262 | -0.09 | 57.796
3.5 | 0.616 | 0.03465 | -0.036 | 17.789
4 | 0.798 | 0.01182 | -0.09 | 67.481
4.5 | 0.816 | 0.01214 | -0.09 | 67.199
5 | 0.821 | 0.01245 | -0.09 | 65.948
5.5 | 0.813 | 0.01276 | -0.09 | 63.723
6 | 0.793 | 0.01309 | -0.09 | 60.538
6.5 | 0.761 | 0.01344 | -0.09 | 56.631
7 | 0.72 | 0.01379 | -0.09 | 52.233
7.5 | 0.673 | 0.0142 | -0.09 | 47.429
8 | 0.622 | 0.01456 | -0.09 | 42.742
8.5 | 0.57 | 0.01498 | -0.09 | 38.051
9 | 0.518 | 0.01545 | -0.09 | 33.526
9.5 | 0.468 | 0.01589 | -0.09 | 29.445
10 | 0.421 | 0.01645 | -0.09 | 25.565

## 76. Re 5M Mach 0.10 (2)
BIGFOIL.COM POLAR EXPORT
BE5030FVNC2
BE5030FVNC2 |  |  |  | Cl Max: | 0.9046 | at alpha= | 4.5 | deg
XFOIL ncrit=9 |  |  |  | L/D Max: | 105.308 | at alpha= | 4.5 | deg
Re: | 5000000 |  |  | Cd Min: | 0.00871 | at alpha= | 3.5 | deg
Mach: | 0.1 |  |  | Cl=0 at alpha= | -99 | deg
|  |  |  | @ Cl=0.1, Cd= | 0.00539
|  |  |  | @ Cl=0.4, Cd= | 0.00539
|  |  |  | @ Cl=0.6, Cd= | 0.0071806
alpha (deg) | Cl | Cd | Cm | Cl/Cd
0 | 0.4028 | 0.00539 | -0.0982 | 74.731
0.5 | 0.4592 | 0.00595 | -0.0986 | 77.1765
1 | 0.5154 | 0.00655 | -0.0989 | 78.687
2 | 0.6281 | 0.00739 | -0.099 | 84.9932
2.5 | 0.6846 | 0.00781 | -0.0988 | 87.6569
3 | 0.7409 | 0.00823 | -0.0988 | 90.0243
3.5 | 0.7927 | 0.00871 | -0.098 | 91.0103
4 | 0.8489 | 0.00856 | -0.0981 | 99.1706
4.5 | 0.9046 | 0.00859 | -0.098 | 105.3085

## 77. Re 5M Mach 0.25 (1)
BIGFOIL.COM POLAR EXPORT
BE5030FVNC2
BE5030FVNC2 |  |  |  | Cl Max: | 0.808 | at alpha= | 4.5 | deg
JavaFoil+Calcfoil stall+Eppler ext transition |  |  |  | L/D Max: | 66.87 | at alpha= | 4 | deg
Re: | 5000000 |  |  | Cd Min: | 0.00995 | at alpha= | -3.5 | deg
Mach: | 0.25 |  |  | Cl=0 at alpha= | -3.5614 | deg
|  |  |  | @ Cl=0.1, Cd= | 0.01656
|  |  |  | @ Cl=0.4, Cd= | 0.01656
|  |  |  | @ Cl=0.6, Cd= | 0.01656
alpha (deg) | Cl | Cd | Cm | Cl/Cd
-12 | -0.047 | 0.08149 | -0.045 | -0.579
-11.5 | -0.044 | 0.07919 | -0.043 | -0.56
-11 | -0.042 | 0.07471 | -0.043 | -0.557
-10.5 | -0.039 | 0.07004 | -0.043 | -0.554
-10 | -0.036 | 0.06573 | -0.044 | -0.548
-9.5 | -0.071 | 0.06327 | -0.043 | -1.115
-9 | -0.126 | 0.06004 | -0.042 | -2.091
-8.5 | -0.164 | 0.05598 | -0.043 | -2.932
-8 | -0.19 | 0.05254 | -0.044 | -3.622
-7.5 | -0.203 | 0.04942 | -0.045 | -4.112
-7 | -0.206 | 0.04659 | -0.045 | -4.426
-6.5 | -0.2 | 0.04344 | -0.049 | -4.594
-6 | -0.183 | 0.04044 | -0.052 | -4.523
-5.5 | -0.193 | 0.01057 | -0.092 | -18.271
-5 | -0.152 | 0.01052 | -0.092 | -14.418
-4.5 | -0.103 | 0.01034 | -0.092 | -9.994
-4 | -0.05 | 0.01012 | -0.092 | -4.938
-3.5 | 0.007 | 0.00995 | -0.092 | 0.665
-3 | 0.065 | 0.01052 | -0.092 | 6.175
-2.5 | 0.124 | 0.01057 | -0.092 | 11.735
-2 | 0.183 | 0.01069 | -0.092 | 17.155
-1.5 | 0.243 | 0.01042 | -0.092 | 23.287
-1 | 0.302 | 0.01042 | -0.092 | 28.949
-0.5 | 0.361 | 0.01042 | -0.092 | 34.601
0 | 0.419 | 0.01033 | -0.092 | 40.59
0.5 | 0.478 | 0.01035 | -0.092 | 46.205
1 | 0.537 | 0.01215 | -0.092 | 44.181
1.5 | 0.593 | 0.01225 | -0.092 | 48.463
2 | 0.648 | 0.01238 | -0.092 | 52.376
2.5 | 0.699 | 0.01256 | -0.092 | 55.676
3 | 0.746 | 0.01273 | -0.092 | 58.622
3.5 | 0.627 | 0.03478 | -0.036 | 18.023
4 | 0.803 | 0.01201 | -0.092 | 66.87
4.5 | 0.808 | 0.01237 | -0.092 | 65.289
5 | 0.792 | 0.0127 | -0.092 | 62.342
5.5 | 0.753 | 0.01304 | -0.092 | 57.797
6 | 0.693 | 0.01338 | -0.092 | 51.773
6.5 | 0.612 | 0.01377 | -0.092 | 44.481
7 | 0.516 | 0.01418 | -0.092 | 36.387
7.5 | 0.407 | 0.0146 | -0.092 | 27.892
8 | 0.287 | 0.01501 | -0.092 | 19.134
8.5 | 0.083 | 0.01544 | -0.092 | 5.369
9 | 0.086 | 0.01601 | -0.092 | 5.388
9.5 | 0.09 | 0.01656 | -0.092 | 5.413

## 78. Re 5M Mach 0.25 (2)
BIGFOIL.COM POLAR EXPORT
BE5030FVNC2
BE5030FVNC2 |  |  |  | Cl Max: | 0.8762 | at alpha= | 4 | deg
XFOIL ncrit=9 |  |  |  | L/D Max: | 99.3424 | at alpha= | 4 | deg
Re: | 5000000 |  |  | Cd Min: | 0.00882 | at alpha= | 4 | deg
Mach: | 0.25 |  |  | Cl=0 at alpha= | -99 | deg
|  |  |  | @ Cl=0.1, Cd= | 0.00542
|  |  |  | @ Cl=0.4, Cd= | 0.00542
|  |  |  | @ Cl=0.6, Cd= | 0.0072692
alpha (deg) | Cl | Cd | Cm | Cl/Cd
0 | 0.4146 | 0.00542 | -0.1009 | 76.4945
0.5 | 0.4726 | 0.006 | -0.1012 | 78.7667
1 | 0.5301 | 0.00703 | -0.1016 | 75.4054
1.5 | 0.5885 | 0.00722 | -0.1016 | 81.5097
2 | 0.647 | 0.00747 | -0.1014 | 86.6131
2.5 | 0.7054 | 0.00799 | -0.1012 | 88.2854
3 | 0.7637 | 0.00846 | -0.101 | 90.2719
3.5 | 0.818 | 0.00865 | -0.1002 | 94.5665
4 | 0.8762 | 0.00882 | -0.0999 | 99.3424

## 79. Re 5M Mach 0.50 (1)
BIGFOIL.COM POLAR EXPORT
BE5030FVNC2
BE5030FVNC2 |  |  |  | Cl Max: | 1.219 | at alpha= | 20 | deg
JavaFoil+Calcfoil stall+Eppler ext transition |  |  |  | L/D Max: | 59.521 | at alpha= | 3 | deg
Re: | 5000000 |  |  | Cd Min: | 0.01031 | at alpha= | -3.5 | deg
Mach: | 0.5 |  |  | Cl=0 at alpha= | -3.5593 | deg
|  |  |  | @ Cl=0.1, Cd= | 0.010914
|  |  |  | @ Cl=0.4, Cd= | 0.010662
|  |  |  | @ Cl=0.6, Cd= | 0.01254
alpha (deg) | Cl | Cd | Cm | Cl/Cd
-20 | -0.872 | 0.16143 | -0.058 | -5.403
-19.5 | -0.845 | 0.15609 | -0.057 | -5.411
-19 | -0.818 | 0.15122 | -0.056 | -5.412
-18.5 | -0.792 | 0.1467 | -0.056 | -5.402
-18 | -0.767 | 0.14243 | -0.056 | -5.383
-17.5 | -0.741 | 0.13821 | -0.056 | -5.36
-17 | -0.715 | 0.13324 | -0.057 | -5.368
-16.5 | -0.688 | 0.1281 | -0.055 | -5.371
-16 | -0.661 | 0.12371 | -0.054 | -5.343
-15.5 | -0.635 | 0.12082 | -0.054 | -5.255
-15 | -0.609 | 0.11586 | -0.054 | -5.254
-14.5 | -0.583 | 0.111 | -0.054 | -5.248
-14 | -0.556 | 0.10872 | -0.054 | -5.115
-13.5 | -0.529 | 0.10188 | -0.052 | -5.191
-13 | -0.503 | 0.09346 | -0.052 | -5.379
-12.5 | -0.476 | 0.08643 | -0.053 | -5.513
-12 | -0.45 | 0.07982 | -0.054 | -5.644
-11.5 | -0.423 | 0.08881 | -0.051 | -4.761
-11 | -0.396 | 0.07823 | -0.051 | -5.068
-10.5 | -0.371 | 0.07076 | -0.053 | -5.236
-10 | -0.345 | 0.06436 | -0.056 | -5.358
-9.5 | -0.32 | 0.05838 | -0.059 | -5.477
-9 | -0.298 | 0.04887 | -0.069 | -6.097
-8.5 | -0.263 | 0.05781 | -0.049 | -4.556
-8 | -0.236 | 0.055 | -0.047 | -4.299
-7.5 | -0.21 | 0.05008 | -0.051 | -4.202
-7 | -0.183 | 0.04902 | -0.047 | -3.74
-6.5 | -0.157 | 0.04651 | -0.047 | -3.369
-6 | -0.13 | 0.04326 | -0.05 | -3.011
-5.5 | -0.104 | 0.04145 | -0.05 | -2.499
-5 | -0.085 | 0.01983 | -0.087 | -4.277
-4.5 | -0.051 | 0.03628 | -0.057 | -1.394
-4 | -0.052 | 0.01035 | -0.103 | -4.988
-3.5 | 0.007 | 0.01031 | -0.103 | 0.698
-3 | 0.072 | 0.01091 | -0.103 | 6.591
-2.5 | 0.138 | 0.01092 | -0.103 | 12.647
-2 | 0.205 | 0.0112 | -0.103 | 18.275
-1.5 | 0.271 | 0.01113 | -0.103 | 24.357
-1 | 0.337 | 0.0107 | -0.103 | 31.516
-0.5 | 0.403 | 0.01066 | -0.103 | 37.799
0 | 0.469 | 0.01068 | -0.103 | 43.891
0.5 | 0.534 | 0.01239 | -0.103 | 43.128
1 | 0.6 | 0.01254 | -0.103 | 47.815
1.5 | 0.662 | 0.01272 | -0.103 | 52.058
2 | 0.72 | 0.01291 | -0.103 | 55.775
2.5 | 0.616 | 0.033 | -0.037 | 18.659
3 | 0.798 | 0.01341 | -0.103 | 59.521
3.5 | 0.748 | 0.01374 | -0.103 | 54.446
4 | 0.497 | 0.01396 | -0.103 | 35.615
4.5 | 0.53 | 0.01329 | -0.103 | 39.848
5 | 0.562 | 0.01379 | -0.103 | 40.762
5.5 | 0.595 | 0.01416 | -0.103 | 41.991
6 | 0.627 | 0.01472 | -0.103 | 42.587
6.5 | 0.659 | 0.01528 | -0.103 | 43.147
7 | 0.691 | 0.01592 | -0.103 | 43.412
7.5 | 0.723 | 0.01625 | -0.103 | 44.518
8 | 0.755 | 0.01701 | -0.103 | 44.408
8.5 | 0.787 | 0.01799 | -0.103 | 43.767
9 | 0.659 | 0.06173 | -0.048 | 10.669
9.5 | 0.844 | 0.02057 | -0.102 | 41.049
10 | 0.882 | 0.02052 | -0.103 | 42.993
10.5 | 0.898 | 0.02238 | -0.101 | 40.141
11 | 0.848 | 0.03996 | -0.089 | 21.212
11.5 | 0.787 | 0.08272 | -0.051 | 9.515
12 | 0.812 | 0.09202 | -0.051 | 8.825
12.5 | 0.838 | 0.08615 | -0.052 | 9.728
13 | 0.862 | 0.1008 | -0.051 | 8.556
13.5 | 0.887 | 0.10505 | -0.051 | 8.446
14 | 0.914 | 0.10767 | -0.053 | 8.486
14.5 | 0.964 | 0.10255 | -0.07 | 9.396
15 | 0.964 | 0.11778 | -0.054 | 8.183
15.5 | 0.988 | 0.12057 | -0.055 | 8.199
16 | 1.038 | 0.11563 | -0.069 | 8.975
16.5 | 1.068 | 0.11926 | -0.071 | 8.957
17 | 1.089 | 0.13113 | -0.07 | 8.306
17.5 | 1.111 | 0.13471 | -0.069 | 8.248
18 | 1.128 | 0.14469 | -0.065 | 7.794
18.5 | 1.144 | 0.14572 | -0.062 | 7.853
19 | 1.173 | 0.15073 | -0.064 | 7.782
19.5 | 1.201 | 0.1566 | -0.066 | 7.672
20 | 1.219 | 0.16068 | -0.063 | 7.588

## 80. Re 5M Mach 0.50 (2)
BIGFOIL.COM POLAR EXPORT
BE5030FVNC2
BE5030FVNC2 |  |  |  | Cl Max: | 1.0994 | at alpha= | 13 | deg
XFOIL ncrit=9 |  |  |  | L/D Max: | 91.7817 | at alpha= | 2 | deg
Re: | 5000000 |  |  | Cd Min: | 0.20755 | at alpha= | 13 | deg
Mach: | 0.5 |  |  | Cl=0 at alpha= | -99 | deg
|  |  |  | @ Cl=0.1, Cd= | 0.00561
|  |  |  | @ Cl=0.4, Cd= | 0.00561
|  |  |  | @ Cl=0.6, Cd= | 0.0072566
alpha (deg) | Cl | Cd | Cm | Cl/Cd
0 | 0.4667 | 0.00561 | -0.1125 | 83.1907
0.5 | 0.5323 | 0.00624 | -0.1127 | 85.3045
1 | 0.5974 | 0.00725 | -0.1128 | 82.4
1.5 | 0.6643 | 0.00742 | -0.1126 | 89.5283
2 | 0.7315 | 0.00797 | -0.1119 | 91.7817
3 | 0.8626 | 0.01038 | -0.1093 | 83.1021
3.5 | 0.9264 | 0.01335 | -0.1065 | 69.3933
4 | 0.9859 | 0.01746 | -0.1019 | 56.4662
4.5 | 1.0325 | 0.02451 | -0.0967 | 42.1257
5 | 1.0699 | 0.0313 | -0.0915 | 34.1821
5.5 | 1.0908 | 0.0391 | -0.0864 | 27.8977
6 | 1.092 | 0.04773 | -0.0822 | 22.8787
6.5 | 1.0693 | 0.05633 | -0.0789 | 18.9828
7 | 1.038 | 0.06807 | -0.0863 | 15.249
7.5 | 1.0307 | 0.08641 | -0.1023 | 11.928
8 | 1.0229 | 0.10008 | -0.1094 | 10.2208
8.5 | 1.017 | 0.11245 | -0.115 | 9.044
9 | 1.0146 | 0.12418 | -0.12 | 8.1704
9.5 | 1.0154 | 0.13549 | -0.1246 | 7.4943
10 | 1.0195 | 0.14646 | -0.1292 | 6.9609
10.5 | 1.0267 | 0.15717 | -0.1338 | 6.5324
11 | 1.0366 | 0.16775 | -0.1385 | 6.1794
11.5 | 1.0487 | 0.17817 | -0.1433 | 5.886
12 | 1.063 | 0.18857 | -0.1483 | 5.6372
12.5 | 1.0828 | 0.19847 | -0.1532 | 5.4557
13 | 1.0994 | 0.20755 | -0.158 | 5.297

## 81. Re 6M Mach 0.00 (1)
BIGFOIL.COM POLAR EXPORT
BE5030FVNC2
BE5030FVNC2 |  |  |  | Cl Max: | 0.824 | at alpha= | 5 | deg
JavaFoil+Calcfoil stall+Eppler ext transition |  |  |  | L/D Max: | 68.699 | at alpha= | 4.5 | deg
Re: | 6000000 |  |  | Cd Min: | 0.00993 | at alpha= | -4 | deg
Mach: | 0 |  |  | Cl=0 at alpha= | -3.5545 | deg
|  |  |  | @ Cl=0.1, Cd= | 0.010604
|  |  |  | @ Cl=0.4, Cd= | 0.01027
|  |  |  | @ Cl=0.6, Cd= | 0.01591
alpha (deg) | Cl | Cd | Cm | Cl/Cd
-11.5 | -0.202 | 0.07636 | -0.043 | -2.641
-11 | -0.216 | 0.07255 | -0.043 | -2.972
-10.5 | -0.229 | 0.06851 | -0.043 | -3.346
-10 | -0.242 | 0.06439 | -0.044 | -3.758
-9.5 | -0.253 | 0.06064 | -0.044 | -4.169
-9 | -0.261 | 0.05703 | -0.044 | -4.575
-8.5 | -0.265 | 0.05399 | -0.045 | -4.909
-8 | -0.263 | 0.05075 | -0.046 | -5.181
-7.5 | -0.254 | 0.04728 | -0.048 | -5.366
-7 | -0.238 | 0.04518 | -0.048 | -5.272
-6.5 | -0.268 | 0.01085 | -0.089 | -24.724
-6 | -0.235 | 0.01066 | -0.089 | -22.072
-5.5 | -0.196 | 0.01048 | -0.089 | -18.693
-5 | -0.151 | 0.01031 | -0.089 | -14.659
-4.5 | -0.102 | 0.01011 | -0.089 | -10.047
-4 | -0.049 | 0.00993 | -0.089 | -4.912
-3.5 | 0.006 | 0.01052 | -0.089 | 0.611
-3 | 0.063 | 0.01052 | -0.089 | 5.988
-2.5 | 0.12 | 0.01065 | -0.089 | 11.282
-2 | 0.178 | 0.01076 | -0.089 | 16.506
-1.5 | 0.235 | 0.01032 | -0.089 | 22.771
-1 | 0.292 | 0.01029 | -0.089 | 28.388
-0.5 | 0.349 | 0.01027 | -0.089 | 34.008
0 | 0.406 | 0.01027 | -0.089 | 39.562
0.5 | 0.463 | 0.01028 | -0.089 | 45.042
1 | 0.52 | 0.01186 | -0.089 | 43.832
1.5 | 0.575 | 0.01196 | -0.089 | 48.063
2 | 0.628 | 0.01207 | -0.089 | 52.073
2.5 | 0.679 | 0.01222 | -0.089 | 55.587
3 | 0.726 | 0.0124 | -0.089 | 58.571
3.5 | 0.766 | 0.01257 | -0.089 | 60.943
4 | 0.796 | 0.01278 | -0.089 | 62.285
4.5 | 0.816 | 0.01187 | -0.089 | 68.699
5 | 0.824 | 0.01215 | -0.089 | 67.772
5.5 | 0.82 | 0.01249 | -0.089 | 65.629
6 | 0.804 | 0.01277 | -0.089 | 62.932
6.5 | 0.778 | 0.0131 | -0.089 | 59.373
7 | 0.743 | 0.01347 | -0.089 | 55.166
7.5 | 0.702 | 0.01385 | -0.089 | 50.707
8 | 0.657 | 0.0142 | -0.089 | 46.293
8.5 | 0.61 | 0.0146 | -0.089 | 41.804
9 | 0.563 | 0.01504 | -0.089 | 37.444
9.5 | 0.517 | 0.01544 | -0.089 | 33.509
10 | 0.473 | 0.01591 | -0.089 | 29.748

## 82. Re 6M Mach 0.00 (2)
BIGFOIL.COM POLAR EXPORT
BE5030FVNC2
BE5030FVNC2 |  |  |  | Cl Max: | 1.1431 | at alpha= | 8 | deg
XFOIL ncrit=9 |  |  |  | L/D Max: | 111.048 | at alpha= | 4.5 | deg
Re: | 6000000 |  |  | Cd Min: | 0.18081 | at alpha= | 13 | deg
Mach: | 0 |  |  | Cl=0 at alpha= | -99 | deg
|  |  |  | @ Cl=0.1, Cd= | 0.00541
|  |  |  | @ Cl=0.4, Cd= | 0.00541
|  |  |  | @ Cl=0.6, Cd= | 0.0070632
alpha (deg) | Cl | Cd | Cm | Cl/Cd
0 | 0.4007 | 0.00541 | -0.0978 | 74.0665
0.5 | 0.4569 | 0.00591 | -0.0982 | 77.3096
1 | 0.5128 | 0.00659 | -0.0985 | 77.8149
2 | 0.6252 | 0.0072 | -0.0986 | 86.8333
2.5 | 0.6813 | 0.00755 | -0.0985 | 90.2384
3 | 0.7371 | 0.00801 | -0.0984 | 92.0225
3.5 | 0.7922 | 0.00878 | -0.0984 | 90.2278
4 | 0.8453 | 0.00815 | -0.098 | 103.7178
4.5 | 0.9006 | 0.00811 | -0.098 | 111.0481
5 | 0.9549 | 0.00874 | -0.0977 | 109.2563
6 | 1.0287 | 0.03284 | -0.0859 | 31.3246
6.5 | 1.0704 | 0.03702 | -0.0834 | 28.9141
7 | 1.1075 | 0.0422 | -0.0805 | 26.2441
7.5 | 1.131 | 0.04923 | -0.0774 | 22.9738
8 | 1.1431 | 0.05704 | -0.0745 | 20.0403
8.5 | 1.1396 | 0.06582 | -0.072 | 17.3139
9 | 1.1083 | 0.07526 | -0.0695 | 14.7263
9.5 | 1.0532 | 0.10229 | -0.0929 | 10.2962
10 | 1.0373 | 0.11788 | -0.102 | 8.7996
10.5 | 1.0278 | 0.13067 | -0.108 | 7.8656
11 | 1.0229 | 0.14225 | -0.1131 | 7.1909
11.5 | 1.0215 | 0.153 | -0.1177 | 6.6765
12 | 1.0235 | 0.16289 | -0.122 | 6.2834
12.5 | 1.0281 | 0.17216 | -0.126 | 5.9718
13 | 1.0349 | 0.18081 | -0.13 | 5.7237

## 83. Re 6M Mach 0.10 (1)
BIGFOIL.COM POLAR EXPORT
BE5030FVNC2
BE5030FVNC2 |  |  |  | Cl Max: | 0.821 | at alpha= | 5 | deg
JavaFoil+Calcfoil stall+Eppler ext transition |  |  |  | L/D Max: | 68.4 | at alpha= | 4.5 | deg
Re: | 6000000 |  |  | Cd Min: | 0.00994 | at alpha= | -4 | deg
Mach: | 0.1 |  |  | Cl=0 at alpha= | -3.5545 | deg
|  |  |  | @ Cl=0.1, Cd= | 0.01061
|  |  |  | @ Cl=0.4, Cd= | 0.010271
|  |  |  | @ Cl=0.6, Cd= | 0.01606
alpha (deg) | Cl | Cd | Cm | Cl/Cd
-11.5 | -0.176 | 0.07687 | -0.043 | -2.29
-11 | -0.192 | 0.07303 | -0.043 | -2.628
-10.5 | -0.208 | 0.06897 | -0.043 | -3.014
-10 | -0.223 | 0.0647 | -0.044 | -3.449
-9.5 | -0.237 | 0.06092 | -0.044 | -3.889
-9 | -0.248 | 0.05729 | -0.045 | -4.329
-8.5 | -0.255 | 0.05417 | -0.045 | -4.709
-8 | -0.256 | 0.05091 | -0.046 | -5.021
-7.5 | -0.249 | 0.04743 | -0.048 | -5.242
-7 | -0.235 | 0.04525 | -0.048 | -5.194
-6.5 | -0.266 | 0.01086 | -0.089 | -24.505
-6 | -0.234 | 0.01068 | -0.089 | -21.944
-5.5 | -0.196 | 0.01051 | -0.089 | -18.641
-5 | -0.151 | 0.01032 | -0.089 | -14.652
-4.5 | -0.102 | 0.01014 | -0.09 | -10.047
-4 | -0.049 | 0.00994 | -0.09 | -4.925
-3.5 | 0.006 | 0.01053 | -0.09 | 0.613
-3 | 0.063 | 0.01054 | -0.09 | 6.007
-2.5 | 0.121 | 0.01065 | -0.09 | 11.333
-2 | 0.178 | 0.01077 | -0.09 | 16.572
-1.5 | 0.236 | 0.01033 | -0.09 | 22.845
-1 | 0.294 | 0.01031 | -0.09 | 28.483
-0.5 | 0.351 | 0.01028 | -0.09 | 34.13
0 | 0.408 | 0.01027 | -0.09 | 39.757
0.5 | 0.465 | 0.0103 | -0.09 | 45.163
1 | 0.522 | 0.01186 | -0.09 | 44.041
1.5 | 0.578 | 0.01196 | -0.09 | 48.291
2 | 0.631 | 0.01207 | -0.09 | 52.3
2.5 | 0.682 | 0.01222 | -0.09 | 55.817
3 | 0.729 | 0.01241 | -0.09 | 58.78
3.5 | 0.769 | 0.01261 | -0.09 | 60.956
4 | 0.798 | 0.0128 | -0.09 | 62.332
4.5 | 0.816 | 0.01192 | -0.09 | 68.4
5 | 0.821 | 0.01221 | -0.09 | 67.24
5.5 | 0.813 | 0.01252 | -0.09 | 64.942
6 | 0.793 | 0.01284 | -0.09 | 61.727
6.5 | 0.761 | 0.01318 | -0.09 | 57.764
7 | 0.72 | 0.0135 | -0.09 | 53.359
7.5 | 0.673 | 0.01391 | -0.09 | 48.423
8 | 0.622 | 0.01425 | -0.09 | 43.667
8.5 | 0.57 | 0.01466 | -0.09 | 38.892
9 | 0.518 | 0.01511 | -0.09 | 34.274
9.5 | 0.468 | 0.01559 | -0.09 | 30.009
10 | 0.421 | 0.01606 | -0.09 | 26.182

## 84. Re 6M Mach 0.10 (2)
BIGFOIL.COM POLAR EXPORT
BE5030FVNC2
BE5030FVNC2 |  |  |  | Cl Max: | 1.1378 | at alpha= | 8 | deg
XFOIL ncrit=9 |  |  |  | L/D Max: | 112.292 | at alpha= | 4.5 | deg
Re: | 6000000 |  |  | Cd Min: | 0.27156 | at alpha= | -20 | deg
Mach: | 0.1 |  |  | Cl=0 at alpha= | -3.4991 | deg
|  |  |  | @ Cl=0.1, Cd= | 0.0052479
|  |  |  | @ Cl=0.4, Cd= | 0.0054073
|  |  |  | @ Cl=0.6, Cd= | 0.0071215
alpha (deg) | Cl | Cd | Cm | Cl/Cd
-20 | -0.8447 | 0.27156 | 0.0858 | -3.1105
-19.5 | -0.8267 | 0.26462 | 0.0815 | -3.1241
-19 | -0.8086 | 0.25759 | 0.0772 | -3.1391
-18.5 | -0.7908 | 0.25048 | 0.073 | -3.1571
-18 | -0.7731 | 0.24331 | 0.0689 | -3.1774
-17.5 | -0.7558 | 0.23609 | 0.065 | -3.2013
-17 | -0.7387 | 0.22878 | 0.0611 | -3.2289
-16.5 | -0.7218 | 0.2213 | 0.0572 | -3.2616
-16 | -0.7056 | 0.21362 | 0.0535 | -3.3031
-15.5 | -0.6912 | 0.20548 | 0.0497 | -3.3638
-15 | -0.6771 | 0.19663 | 0.0462 | -3.4435
-14.5 | -0.6614 | 0.19009 | 0.0428 | -3.4794
-14 | -0.6463 | 0.18338 | 0.0396 | -3.5244
-13.5 | -0.6316 | 0.17639 | 0.0366 | -3.5807
-13 | -0.6163 | 0.16923 | 0.0336 | -3.6418
-12.5 | -0.6028 | 0.16188 | 0.0307 | -3.7237
-12 | -0.59 | 0.15449 | 0.0278 | -3.819
-11.5 | -0.5777 | 0.14706 | 0.0249 | -3.9283
-11 | -0.5657 | 0.1396 | 0.0221 | -4.0523
-10.5 | -0.5542 | 0.13215 | 0.0192 | -4.1937
-9 | -0.6342 | 0.01659 | -0.0887 | -38.2278
-8.5 | -0.5727 | 0.01091 | -0.0933 | -52.4931
-8 | -0.5168 | 0.01128 | -0.093 | -45.8156
-7.5 | -0.4611 | 0.01171 | -0.0926 | -39.3766
-7 | -0.4063 | 0.0124 | -0.0921 | -32.7661
-6.5 | -0.3538 | 0.01378 | -0.0908 | -25.6749
-6 | -0.2846 | 0.00829 | -0.0957 | -34.3305
-5 | -0.1594 | 0.00568 | -0.0987 | -28.0634
-4.5 | -0.1049 | 0.00529 | -0.0981 | -19.8299
-4 | -0.0551 | 0.00541 | -0.0964 | -10.1848
-3.5 | -0.0001 | 0.00507 | -0.0959 | -0.019724
-3 | 0.0574 | 0.0051 | -0.096 | 11.2549
-2.5 | 0.115 | 0.0053 | -0.0964 | 21.6981
-2 | 0.1725 | 0.00539 | -0.0967 | 32.0037
-1.5 | 0.2301 | 0.00541 | -0.0971 | 42.5323
-1 | 0.2881 | 0.0053 | -0.0976 | 54.3585
0 | 0.4028 | 0.00541 | -0.0983 | 74.4547
0.5 | 0.4594 | 0.00592 | -0.0987 | 77.6014
1 | 0.5154 | 0.00683 | -0.099 | 75.4612
2 | 0.6286 | 0.00722 | -0.099 | 87.0637
2.5 | 0.6851 | 0.00758 | -0.0989 | 90.3826
3 | 0.7412 | 0.00805 | -0.0988 | 92.0745
3.5 | 0.7968 | 0.00876 | -0.0988 | 90.9589
4 | 0.8503 | 0.00813 | -0.0984 | 104.5879
4.5 | 0.9062 | 0.00807 | -0.0984 | 112.2924
5 | 0.9567 | 0.01081 | -0.0968 | 88.5014
5.5 | 0.9914 | 0.0281 | -0.0886 | 35.2811
6 | 1.0326 | 0.03352 | -0.0857 | 30.8055
6.5 | 1.0715 | 0.03844 | -0.0829 | 27.8746
7 | 1.1087 | 0.04349 | -0.08 | 25.4932
7.5 | 1.1297 | 0.05089 | -0.0768 | 22.1989
8 | 1.1378 | 0.05914 | -0.0739 | 19.2391
8.5 | 1.1284 | 0.06841 | -0.0718 | 16.4947
9 | 1.0868 | 0.0782 | -0.0703 | 13.8977
9.5 | 1.047 | 0.10552 | -0.0957 | 9.9223
10 | 1.0332 | 0.11999 | -0.1036 | 8.6107
10.5 | 1.0251 | 0.13237 | -0.1093 | 7.7442
11 | 1.0211 | 0.14371 | -0.1142 | 7.1053
11.5 | 1.0208 | 0.15423 | -0.1187 | 6.6187
12 | 1.0233 | 0.16409 | -0.1229 | 6.2362
12.5 | 1.0285 | 0.17328 | -0.127 | 5.9355
13 | 1.0357 | 0.18184 | -0.131 | 5.6957

## 85. Re 6M Mach 0.25 (1)
BIGFOIL.COM POLAR EXPORT
BE5030FVNC2
BE5030FVNC2 |  |  |  | Cl Max: | 0.808 | at alpha= | 4.5 | deg
JavaFoil+Calcfoil stall+Eppler ext transition |  |  |  | L/D Max: | 66.706 | at alpha= | 4.5 | deg
Re: | 6000000 |  |  | Cd Min: | 0.01003 | at alpha= | -4 | deg
Mach: | 0.25 |  |  | Cl=0 at alpha= | -3.5614 | deg
|  |  |  | @ Cl=0.1, Cd= | 0.01618
|  |  |  | @ Cl=0.4, Cd= | 0.01618
|  |  |  | @ Cl=0.6, Cd= | 0.01618
alpha (deg) | Cl | Cd | Cm | Cl/Cd
-11 | -0.042 | 0.07401 | -0.044 | -0.562
-10.5 | -0.039 | 0.06985 | -0.044 | -0.556
-10 | -0.036 | 0.06511 | -0.045 | -0.554
-9.5 | -0.071 | 0.06254 | -0.044 | -1.129
-9 | -0.126 | 0.05934 | -0.043 | -2.117
-8.5 | -0.164 | 0.05526 | -0.045 | -2.973
-8 | -0.191 | 0.05143 | -0.047 | -3.709
-7.5 | -0.204 | 0.04798 | -0.049 | -4.252
-7 | -0.207 | 0.04565 | -0.049 | -4.533
-6.5 | -0.202 | 0.03972 | -0.058 | -5.093
-6 | -0.225 | 0.01076 | -0.092 | -20.935
-5.5 | -0.193 | 0.01059 | -0.092 | -18.226
-5 | -0.152 | 0.01043 | -0.092 | -14.539
-4.5 | -0.103 | 0.01025 | -0.092 | -10.083
-4 | -0.05 | 0.01003 | -0.092 | -4.98
-3.5 | 0.007 | 0.01062 | -0.092 | 0.622
-3 | 0.065 | 0.0106 | -0.092 | 6.125
-2.5 | 0.124 | 0.01073 | -0.092 | 11.561
-2 | 0.183 | 0.01082 | -0.092 | 16.945
-1.5 | 0.243 | 0.01042 | -0.092 | 23.274
-1 | 0.302 | 0.01035 | -0.092 | 29.145
-0.5 | 0.361 | 0.01034 | -0.092 | 34.89
0 | 0.419 | 0.01033 | -0.092 | 40.614
0.5 | 0.478 | 0.01042 | -0.092 | 45.9
1 | 0.537 | 0.01195 | -0.092 | 44.915
1.5 | 0.593 | 0.01207 | -0.092 | 49.178
2 | 0.648 | 0.01219 | -0.092 | 53.169
2.5 | 0.699 | 0.01235 | -0.092 | 56.622
3 | 0.746 | 0.01255 | -0.092 | 59.451
3.5 | 0.782 | 0.01274 | -0.092 | 61.344
4 | 0.803 | 0.01299 | -0.092 | 61.826
4.5 | 0.808 | 0.01211 | -0.092 | 66.706
5 | 0.792 | 0.01242 | -0.092 | 63.745
5.5 | 0.753 | 0.01275 | -0.092 | 59.083
6 | 0.693 | 0.01312 | -0.092 | 52.819
6.5 | 0.612 | 0.01346 | -0.092 | 45.503
7 | 0.516 | 0.01384 | -0.092 | 37.283
7.5 | 0.407 | 0.0143 | -0.092 | 28.486
8 | 0.287 | 0.01468 | -0.092 | 19.553
8.5 | 0.083 | 0.0151 | -0.092 | 5.489
9 | 0.086 | 0.01568 | -0.092 | 5.503
9.5 | 0.09 | 0.01618 | -0.092 | 5.54

## 86. Re 6M Mach 0.25 (2)
BIGFOIL.COM POLAR EXPORT
BE5030FVNC2
BE5030FVNC2 |  |  |  | Cl Max: | 1.1136 | at alpha= | 7.5 | deg
XFOIL ncrit=9 |  |  |  | L/D Max: | 107.085 | at alpha= | 4 | deg
Re: | 6000000 |  |  | Cd Min: | 0.0792 | at alpha= | 8.5 | deg
Mach: | 0.25 |  |  | Cl=0 at alpha= | -99 | deg
|  |  |  | @ Cl=0.1, Cd= | 0.00545
|  |  |  | @ Cl=0.4, Cd= | 0.00545
|  |  |  | @ Cl=0.6, Cd= | 0.0070765
alpha (deg) | Cl | Cd | Cm | Cl/Cd
0 | 0.4146 | 0.00545 | -0.101 | 76.0734
0.5 | 0.4728 | 0.00597 | -0.1013 | 79.196
1 | 0.5305 | 0.0069 | -0.1016 | 76.8841
1.5 | 0.5891 | 0.00703 | -0.1016 | 83.798
2 | 0.6477 | 0.00728 | -0.1015 | 88.9698
2.5 | 0.706 | 0.00773 | -0.1013 | 91.3325
3 | 0.7641 | 0.00833 | -0.101 | 91.7287
3.5 | 0.8221 | 0.00876 | -0.101 | 93.847
4 | 0.8781 | 0.0082 | -0.1003 | 107.0854
5 | 0.9722 | 0.02494 | -0.0916 | 38.9816
5.5 | 1.0153 | 0.03062 | -0.0884 | 33.1581
6 | 1.0516 | 0.03699 | -0.0848 | 28.4293
6.5 | 1.0794 | 0.04412 | -0.0812 | 24.4651
7 | 1.0985 | 0.05161 | -0.0778 | 21.2846
7.5 | 1.1136 | 0.05904 | -0.0748 | 18.8618
8 | 1.1005 | 0.0688 | -0.0733 | 15.9956
8.5 | 1.0573 | 0.0792 | -0.0753 | 13.3497

## 87. Re 6M Mach 0.50 (1)
BIGFOIL.COM POLAR EXPORT
BE5030FVNC2
BE5030FVNC2 |  |  |  | Cl Max: | 1.22 | at alpha= | 20 | deg
JavaFoil+Calcfoil stall+Eppler ext transition |  |  |  | L/D Max: | 60.589 | at alpha= | 3 | deg
Re: | 6000000 |  |  | Cd Min: | 0.01046 | at alpha= | -4 | deg
Mach: | 0.5 |  |  | Cl=0 at alpha= | -3.5593 | deg
|  |  |  | @ Cl=0.1, Cd= | 0.011158
|  |  |  | @ Cl=0.4, Cd= | 0.010554
|  |  |  | @ Cl=0.6, Cd= | 0.01233
alpha (deg) | Cl | Cd | Cm | Cl/Cd
-20 | -0.873 | 0.15826 | -0.059 | -5.516
-19.5 | -0.845 | 0.15363 | -0.057 | -5.499
-19 | -0.819 | 0.1487 | -0.057 | -5.506
-18.5 | -0.793 | 0.14414 | -0.056 | -5.5
-18 | -0.767 | 0.13988 | -0.057 | -5.483
-17.5 | -0.741 | 0.13567 | -0.057 | -5.463
-17 | -0.716 | 0.13242 | -0.057 | -5.403
-16.5 | -0.689 | 0.12541 | -0.056 | -5.492
-16 | -0.661 | 0.12114 | -0.054 | -5.458
-15.5 | -0.635 | 0.11822 | -0.054 | -5.372
-15 | -0.609 | 0.11331 | -0.054 | -5.374
-14.5 | -0.583 | 0.10855 | -0.054 | -5.368
-14 | -0.556 | 0.1063 | -0.054 | -5.233
-13.5 | -0.529 | 0.10007 | -0.053 | -5.291
-13 | -0.503 | 0.09121 | -0.054 | -5.519
-12.5 | -0.477 | 0.08473 | -0.054 | -5.632
-12 | -0.451 | 0.07832 | -0.055 | -5.758
-11.5 | -0.423 | 0.08788 | -0.051 | -4.813
-11 | -0.397 | 0.07753 | -0.051 | -5.115
-10.5 | -0.371 | 0.06943 | -0.054 | -5.345
-10 | -0.346 | 0.06297 | -0.058 | -5.491
-9.5 | -0.322 | 0.05563 | -0.064 | -5.785
-9 | -0.302 | 0.04414 | -0.074 | -6.841
-8.5 | -0.264 | 0.05703 | -0.051 | -4.622
-8 | -0.237 | 0.05448 | -0.047 | -4.342
-7.5 | -0.211 | 0.04902 | -0.054 | -4.304
-7 | -0.184 | 0.04857 | -0.05 | -3.78
-6.5 | -0.157 | 0.04587 | -0.049 | -3.42
-6 | -0.131 | 0.0424 | -0.053 | -3.081
-5.5 | -0.104 | 0.04074 | -0.053 | -2.549
-5 | -0.096 | 0.01083 | -0.103 | -8.822
-4.5 | -0.062 | 0.01052 | -0.103 | -5.932
-4 | -0.052 | 0.01046 | -0.103 | -4.937
-3.5 | 0.007 | 0.01104 | -0.103 | 0.652
-3 | 0.072 | 0.01109 | -0.103 | 6.483
-2.5 | 0.138 | 0.01125 | -0.103 | 12.274
-2 | 0.205 | 0.01107 | -0.103 | 18.489
-1.5 | 0.271 | 0.01111 | -0.103 | 24.405
-1 | 0.337 | 0.01063 | -0.103 | 31.718
-0.5 | 0.403 | 0.01055 | -0.103 | 38.212
0 | 0.469 | 0.0106 | -0.103 | 44.252
0.5 | 0.534 | 0.0122 | -0.103 | 43.808
1 | 0.6 | 0.01233 | -0.103 | 48.634
1.5 | 0.662 | 0.01251 | -0.103 | 52.917
2 | 0.72 | 0.01271 | -0.103 | 56.62
2.5 | 0.769 | 0.01292 | -0.103 | 59.49
3 | 0.798 | 0.01317 | -0.103 | 60.589
3.5 | 0.748 | 0.01353 | -0.103 | 55.291
4 | 0.497 | 0.01376 | -0.103 | 36.132
4.5 | 0.53 | 0.01305 | -0.103 | 40.609
5 | 0.562 | 0.01348 | -0.103 | 41.699
5.5 | 0.595 | 0.01387 | -0.103 | 42.863
6 | 0.627 | 0.01439 | -0.103 | 43.571
6.5 | 0.659 | 0.01498 | -0.103 | 44.001
7 | 0.691 | 0.01559 | -0.103 | 44.35
7.5 | 0.723 | 0.01588 | -0.103 | 45.555
8 | 0.755 | 0.0166 | -0.103 | 45.5
8.5 | 0.787 | 0.01756 | -0.103 | 44.836
9 | 0.659 | 0.06077 | -0.049 | 10.85
9.5 | 0.851 | 0.02015 | -0.103 | 42.214
10 | 0.882 | 0.01988 | -0.103 | 44.377
10.5 | 0.903 | 0.02161 | -0.102 | 41.782
11 | 0.894 | 0.02792 | -0.096 | 32.013
11.5 | 0.788 | 0.08142 | -0.052 | 9.677
12 | 0.812 | 0.09071 | -0.051 | 8.954
12.5 | 0.919 | 0.04934 | -0.086 | 18.623
13 | 0.865 | 0.09121 | -0.055 | 9.482
13.5 | 0.889 | 0.09907 | -0.054 | 8.974
14 | 0.915 | 0.10553 | -0.055 | 8.667
14.5 | 0.968 | 0.0978 | -0.072 | 9.903
15 | 0.964 | 0.11488 | -0.055 | 8.392
15.5 | 0.989 | 0.11765 | -0.055 | 8.404
16 | 1.045 | 0.10929 | -0.072 | 9.564
16.5 | 1.071 | 0.11573 | -0.072 | 9.251
17 | 1.091 | 0.12827 | -0.07 | 8.502
17.5 | 1.113 | 0.13143 | -0.069 | 8.47
18 | 1.129 | 0.14098 | -0.066 | 8.011
18.5 | 1.145 | 0.14332 | -0.062 | 7.988
19 | 1.176 | 0.14633 | -0.065 | 8.035
19.5 | 1.203 | 0.15282 | -0.067 | 7.874
20 | 1.22 | 0.15521 | -0.063 | 7.859

## 88. Re 6M Mach 0.50 (2)
BIGFOIL.COM POLAR EXPORT
BE5030FVNC2
BE5030FVNC2 |  |  |  | Cl Max: | 1.3931 | at alpha= | 20 | deg
XFOIL ncrit=9 |  |  |  | L/D Max: | 94.8834 | at alpha= | 2 | deg
Re: | 6000000 |  |  | Cd Min: | 0.34983 | at alpha= | 20 | deg
Mach: | 0.5 |  |  | Cl=0 at alpha= | -3.4007 | deg
|  |  |  | @ Cl=0.1, Cd= | 0.0054292
|  |  |  | @ Cl=0.4, Cd= | 0.0055403
|  |  |  | @ Cl=0.6, Cd= | 0.0070845
alpha (deg) | Cl | Cd | Cm | Cl/Cd
-5 | -0.2862 | 0.04247 | -0.0653 | -6.7389
-4.5 | -0.1906 | 0.02309 | -0.0956 | -8.2547
-4 | -0.093 | 0.00861 | -0.1107 | -10.8014
-3.5 | -0.0142 | 0.00565 | -0.1118 | -2.5133
-3 | 0.0573 | 0.00535 | -0.1114 | 10.7103
-2.5 | 0.1274 | 0.00548 | -0.1113 | 23.2482
-2 | 0.1962 | 0.00555 | -0.1113 | 35.3514
-1.5 | 0.2642 | 0.00561 | -0.1114 | 47.0945
-1 | 0.3325 | 0.00548 | -0.1119 | 60.6752
0 | 0.4668 | 0.0056 | -0.1126 | 83.3571
0.5 | 0.5326 | 0.00618 | -0.1128 | 86.1812
1 | 0.5981 | 0.00708 | -0.1129 | 84.4774
1.5 | 0.6652 | 0.00724 | -0.1127 | 91.8785
2 | 0.7325 | 0.00772 | -0.112 | 94.8834
2.5 | 0.7993 | 0.00859 | -0.1111 | 93.0501
3 | 0.8645 | 0.00992 | -0.1096 | 87.1472
3.5 | 0.927 | 0.01322 | -0.1064 | 70.121
4 | 0.9881 | 0.01727 | -0.1022 | 57.2148
4.5 | 1.0342 | 0.02444 | -0.0969 | 42.3159
5 | 1.0715 | 0.03122 | -0.0916 | 34.3209
5.5 | 1.0924 | 0.03904 | -0.0865 | 27.9816
6 | 1.0934 | 0.0477 | -0.0823 | 22.9224
6.5 | 1.0707 | 0.05634 | -0.079 | 19.0043
7 | 1.0388 | 0.06809 | -0.0864 | 15.2563
7.5 | 1.0319 | 0.08664 | -0.1026 | 11.9102
8 | 1.0238 | 0.10025 | -0.1096 | 10.2125
8.5 | 1.0179 | 0.11261 | -0.1152 | 9.0392
9 | 1.0155 | 0.12433 | -0.1202 | 8.1678
9.5 | 1.0163 | 0.13562 | -0.1248 | 7.4937
10 | 1.0204 | 0.14659 | -0.1294 | 6.9609
10.5 | 1.0275 | 0.15732 | -0.134 | 6.5313
11 | 1.0375 | 0.16791 | -0.1387 | 6.1789
11.5 | 1.0496 | 0.17834 | -0.1436 | 5.8854
12 | 1.0649 | 0.18863 | -0.1486 | 5.6454
12.5 | 1.0837 | 0.19798 | -0.1532 | 5.4738
13 | 1.0997 | 0.20685 | -0.1579 | 5.3164
14 | 1.1358 | 0.22885 | -0.1689 | 4.9631
14.5 | 1.155 | 0.23921 | -0.1744 | 4.8284
15 | 1.1741 | 0.24959 | -0.1802 | 4.7041
15.5 | 1.1944 | 0.25985 | -0.1858 | 4.5965
16 | 1.2156 | 0.26989 | -0.1914 | 4.5041
16.5 | 1.2372 | 0.27985 | -0.1971 | 4.4209
17 | 1.259 | 0.28982 | -0.2028 | 4.3441
17.5 | 1.2811 | 0.29978 | -0.2086 | 4.2735
18 | 1.3034 | 0.3098 | -0.2145 | 4.2072
18.5 | 1.3258 | 0.31981 | -0.2204 | 4.1456
19 | 1.3482 | 0.32984 | -0.2264 | 4.0874
19.5 | 1.3707 | 0.33986 | -0.2325 | 4.0331
20 | 1.3931 | 0.34983 | -0.2386 | 3.9822

## 89. Re 7M Mach 0.00 (1)
BIGFOIL.COM POLAR EXPORT
BE5030FVNC2
BE5030FVNC2 |  |  |  | Cl Max: | 0.824 | at alpha= | 5 | deg
JavaFoil+Calcfoil stall+Eppler ext transition |  |  |  | L/D Max: | 68.819 | at alpha= | 5 | deg
Re: | 7000000 |  |  | Cd Min: | 0.01006 | at alpha= | -4.5 | deg
Mach: | 0 |  |  | Cl=0 at alpha= | -3.5545 | deg
|  |  |  | @ Cl=0.1, Cd= | 0.010738
|  |  |  | @ Cl=0.4, Cd= | 0.010225
|  |  |  | @ Cl=0.6, Cd= | 0.01564
alpha (deg) | Cl | Cd | Cm | Cl/Cd
-11.5 | -0.202 | 0.07576 | -0.044 | -2.663
-11 | -0.216 | 0.07192 | -0.044 | -3
-10.5 | -0.229 | 0.06788 | -0.044 | -3.379
-10 | -0.242 | 0.06375 | -0.044 | -3.798
-9.5 | -0.253 | 0.06 | -0.045 | -4.218
-9 | -0.262 | 0.05588 | -0.047 | -4.681
-8.5 | -0.266 | 0.05296 | -0.047 | -5.017
-8 | -0.264 | 0.04965 | -0.048 | -5.31
-7.5 | -0.255 | 0.04563 | -0.052 | -5.592
-7 | -0.241 | 0.04201 | -0.055 | -5.733
-6.5 | -0.268 | 0.01077 | -0.089 | -24.924
-6 | -0.235 | 0.01057 | -0.089 | -22.268
-5.5 | -0.196 | 0.0104 | -0.089 | -18.84
-5 | -0.151 | 0.01024 | -0.089 | -14.756
-4.5 | -0.102 | 0.01006 | -0.089 | -10.103
-4 | -0.049 | 0.01062 | -0.089 | -4.594
-3.5 | 0.006 | 0.01059 | -0.089 | 0.607
-3 | 0.063 | 0.01066 | -0.089 | 5.91
-2.5 | 0.12 | 0.01078 | -0.089 | 11.15
-2 | 0.178 | 0.01068 | -0.089 | 16.62
-1.5 | 0.235 | 0.01031 | -0.089 | 22.794
-1 | 0.292 | 0.01026 | -0.089 | 28.491
-0.5 | 0.349 | 0.01018 | -0.089 | 34.291
0 | 0.406 | 0.01023 | -0.089 | 39.716
0.5 | 0.463 | 0.01055 | -0.089 | 43.873
1 | 0.52 | 0.0117 | -0.089 | 44.416
1.5 | 0.575 | 0.01181 | -0.089 | 48.68
2 | 0.628 | 0.01193 | -0.089 | 52.657
2.5 | 0.679 | 0.01205 | -0.089 | 56.34
3 | 0.726 | 0.01223 | -0.089 | 59.403
3.5 | 0.766 | 0.01242 | -0.089 | 61.666
4 | 0.796 | 0.01261 | -0.089 | 63.11
4.5 | 0.816 | 0.01283 | -0.089 | 63.559
5 | 0.824 | 0.01197 | -0.089 | 68.819
5.5 | 0.82 | 0.01227 | -0.089 | 66.811
6 | 0.804 | 0.01257 | -0.089 | 63.942
6.5 | 0.778 | 0.01289 | -0.089 | 60.339
7 | 0.743 | 0.0132 | -0.089 | 56.283
7.5 | 0.702 | 0.0136 | -0.089 | 51.624
8 | 0.657 | 0.01391 | -0.089 | 47.254
8.5 | 0.61 | 0.01433 | -0.089 | 42.595
9 | 0.563 | 0.01477 | -0.089 | 38.126
9.5 | 0.517 | 0.01515 | -0.089 | 34.143
10 | 0.473 | 0.01564 | -0.089 | 30.266

## 90. Re 7M Mach 0.00 (2)
BIGFOIL.COM POLAR EXPORT
BE5030FVNC2
BE5030FVNC2 |  |  |  | Cl Max: | 0.9017 | at alpha= | 4.5 | deg
XFOIL ncrit=9 |  |  |  | L/D Max: | 115.455 | at alpha= | 4.5 | deg
Re: | 7000000 |  |  | Cd Min: | 0.00855 | at alpha= | 3.5 | deg
Mach: | 0 |  |  | Cl=0 at alpha= | -3.5012 | deg
|  |  |  | @ Cl=0.1, Cd= | 0.0053241
|  |  |  | @ Cl=0.4, Cd= | 0.005458
|  |  |  | @ Cl=0.6, Cd= | 0.0070806
alpha (deg) | Cl | Cd | Cm | Cl/Cd
-4 | -0.0571 | 0.00526 | -0.0951 | -10.8555
-2.5 | 0.1146 | 0.00533 | -0.096 | 21.5009
-2 | 0.1718 | 0.0054 | -0.0963 | 31.8148
-1.5 | 0.229 | 0.0054 | -0.0966 | 42.4074
-1 | 0.2866 | 0.0053 | -0.0972 | 54.0755
-0.5 | 0.3438 | 0.0053 | -0.0975 | 64.8679
0 | 0.4007 | 0.00546 | -0.0979 | 73.3883
0.5 | 0.4571 | 0.00588 | -0.0982 | 77.7381
1 | 0.5129 | 0.00674 | -0.0986 | 76.0979
2.5 | 0.6817 | 0.0074 | -0.0985 | 92.1216
3 | 0.7375 | 0.00789 | -0.0984 | 93.4728
3.5 | 0.7925 | 0.00855 | -0.0984 | 92.6901
4 | 0.8464 | 0.00779 | -0.0983 | 108.6521
4.5 | 0.9017 | 0.00781 | -0.0983 | 115.4545

## 91. Re 7M Mach 0.10 (1)
BIGFOIL.COM POLAR EXPORT
BE5030FVNC2
BE5030FVNC2 |  |  |  | Cl Max: | 0.821 | at alpha= | 5 | deg
JavaFoil+Calcfoil stall+Eppler ext transition |  |  |  | L/D Max: | 68.437 | at alpha= | 5 | deg
Re: | 7000000 |  |  | Cd Min: | 0.01009 | at alpha= | -4.5 | deg
Mach: | 0.1 |  |  | Cl=0 at alpha= | -3.5545 | deg
|  |  |  | @ Cl=0.1, Cd= | 0.010747
|  |  |  | @ Cl=0.4, Cd= | 0.010226
|  |  |  | @ Cl=0.6, Cd= | 0.01575
alpha (deg) | Cl | Cd | Cm | Cl/Cd
-11.5 | -0.176 | 0.07636 | -0.043 | -2.306
-11 | -0.192 | 0.07232 | -0.043 | -2.655
-10.5 | -0.208 | 0.06829 | -0.044 | -3.046
-10 | -0.223 | 0.06423 | -0.044 | -3.477
-9.5 | -0.237 | 0.06037 | -0.045 | -3.927
-9 | -0.249 | 0.05622 | -0.047 | -4.421
-8.5 | -0.256 | 0.05324 | -0.047 | -4.802
-8 | -0.256 | 0.0498 | -0.048 | -5.147
-7.5 | -0.25 | 0.04611 | -0.051 | -5.417
-7 | -0.237 | 0.04302 | -0.053 | -5.505
-6.5 | -0.266 | 0.01079 | -0.089 | -24.668
-6 | -0.234 | 0.01059 | -0.089 | -22.137
-5.5 | -0.196 | 0.01044 | -0.089 | -18.767
-5 | -0.151 | 0.01027 | -0.089 | -14.724
-4.5 | -0.102 | 0.01009 | -0.09 | -10.103
-4 | -0.049 | 0.01063 | -0.09 | -4.606
-3.5 | 0.006 | 0.01059 | -0.09 | 0.61
-3 | 0.063 | 0.01067 | -0.09 | 5.93
-2.5 | 0.121 | 0.01079 | -0.09 | 11.186
-2 | 0.178 | 0.0107 | -0.09 | 16.683
-1.5 | 0.236 | 0.01031 | -0.09 | 22.894
-1 | 0.294 | 0.01025 | -0.09 | 28.66
-0.5 | 0.351 | 0.0102 | -0.09 | 34.413
0 | 0.408 | 0.01023 | -0.09 | 39.912
0.5 | 0.465 | 0.01056 | -0.09 | 44.077
1 | 0.522 | 0.01172 | -0.09 | 44.547
1.5 | 0.578 | 0.01184 | -0.09 | 48.812
2 | 0.631 | 0.01196 | -0.09 | 52.782
2.5 | 0.682 | 0.01209 | -0.09 | 56.446
3 | 0.729 | 0.01227 | -0.09 | 59.474
3.5 | 0.769 | 0.01243 | -0.09 | 61.816
4 | 0.798 | 0.01265 | -0.09 | 63.033
4.5 | 0.816 | 0.01285 | -0.09 | 63.46
5 | 0.821 | 0.01199 | -0.09 | 68.437
5.5 | 0.813 | 0.01228 | -0.09 | 66.184
6 | 0.793 | 0.0126 | -0.09 | 62.936
6.5 | 0.761 | 0.01292 | -0.09 | 58.914
7 | 0.72 | 0.0133 | -0.09 | 54.186
7.5 | 0.673 | 0.01368 | -0.09 | 49.241
8 | 0.622 | 0.01401 | -0.09 | 44.431
8.5 | 0.57 | 0.0144 | -0.09 | 39.591
9 | 0.518 | 0.01484 | -0.09 | 34.902
9.5 | 0.468 | 0.01524 | -0.09 | 30.705
10 | 0.421 | 0.01575 | -0.09 | 26.698

## 92. Re 7M Mach 0.10 (2)
BIGFOIL.COM POLAR EXPORT
BE5030FVNC2
BE5030FVNC2 |  |  |  | Cl Max: | 0.6855 | at alpha= | 2.5 | deg
XFOIL ncrit=9 |  |  |  | L/D Max: | 92.3854 | at alpha= | 2.5 | deg
Re: | 7000000 |  |  | Cd Min: | 0.00742 | at alpha= | 2.5 | deg
Mach: | 0.1 |  |  | Cl=0 at alpha= | -99 | deg
|  |  |  | @ Cl=0.1, Cd= | 0.00546
|  |  |  | @ Cl=0.4, Cd= | 0.00546
|  |  |  | @ Cl=0.6, Cd= | 0.0069953
alpha (deg) | Cl | Cd | Cm | Cl/Cd
0 | 0.4029 | 0.00546 | -0.0984 | 73.7912
0.5 | 0.4595 | 0.00588 | -0.0987 | 78.1463
1 | 0.5157 | 0.00675 | -0.099 | 76.4
2 | 0.6291 | 0.00708 | -0.0991 | 88.8559
2.5 | 0.6855 | 0.00742 | -0.099 | 92.3854

## 93. Re 7M Mach 0.25 (1)
BIGFOIL.COM POLAR EXPORT
BE5030FVNC2
BE5030FVNC2 |  |  |  | Cl Max: | 0.808 | at alpha= | 4.5 | deg
JavaFoil+Calcfoil stall+Eppler ext transition |  |  |  | L/D Max: | 64.728 | at alpha= | 5 | deg
Re: | 7000000 |  |  | Cd Min: | 0.01019 | at alpha= | -4.5 | deg
Mach: | 0.25 |  |  | Cl=0 at alpha= | -3.5614 | deg
|  |  |  | @ Cl=0.1, Cd= | 0.01588
|  |  |  | @ Cl=0.4, Cd= | 0.01588
|  |  |  | @ Cl=0.6, Cd= | 0.01588
alpha (deg) | Cl | Cd | Cm | Cl/Cd
-11.5 | -0.044 | 0.07771 | -0.045 | -0.571
-11 | -0.042 | 0.07331 | -0.045 | -0.568
-10.5 | -0.039 | 0.06918 | -0.045 | -0.562
-10 | -0.036 | 0.06491 | -0.045 | -0.556
-9.5 | -0.071 | 0.06204 | -0.045 | -1.139
-9 | -0.126 | 0.0589 | -0.044 | -2.134
-8.5 | -0.165 | 0.05436 | -0.047 | -3.027
-8 | -0.191 | 0.05054 | -0.049 | -3.782
-7.5 | -0.205 | 0.04711 | -0.051 | -4.343
-7 | -0.208 | 0.04443 | -0.052 | -4.677
-6.5 | -0.247 | 0.01101 | -0.092 | -22.403
-6 | -0.225 | 0.0107 | -0.092 | -21.069
-5.5 | -0.193 | 0.01054 | -0.092 | -18.317
-5 | -0.152 | 0.01037 | -0.092 | -14.634
-4.5 | -0.103 | 0.01019 | -0.092 | -10.136
-4 | -0.05 | 0.01073 | -0.092 | -4.656
-3.5 | 0.007 | 0.01069 | -0.092 | 0.619
-3 | 0.065 | 0.01074 | -0.092 | 6.05
-2.5 | 0.124 | 0.01085 | -0.092 | 11.425
-2 | 0.183 | 0.01077 | -0.092 | 17.025
-1.5 | 0.243 | 0.01035 | -0.092 | 23.433
-1 | 0.302 | 0.0103 | -0.092 | 29.282
-0.5 | 0.361 | 0.01025 | -0.092 | 35.185
0 | 0.419 | 0.0103 | -0.092 | 40.721
0.5 | 0.478 | 0.01064 | -0.092 | 44.957
1 | 0.537 | 0.01179 | -0.092 | 45.52
1.5 | 0.593 | 0.01194 | -0.092 | 49.716
2 | 0.648 | 0.01208 | -0.092 | 53.662
2.5 | 0.699 | 0.01219 | -0.092 | 57.38
3 | 0.746 | 0.01237 | -0.092 | 60.296
3.5 | 0.782 | 0.0126 | -0.092 | 62.061
4 | 0.803 | 0.01281 | -0.092 | 62.688
4.5 | 0.808 | 0.01306 | -0.092 | 61.834
5 | 0.792 | 0.01223 | -0.092 | 64.728
5.5 | 0.753 | 0.01256 | -0.092 | 60.011
6 | 0.693 | 0.01288 | -0.092 | 53.805
6.5 | 0.612 | 0.01324 | -0.092 | 46.251
7 | 0.516 | 0.0136 | -0.092 | 37.917
7.5 | 0.407 | 0.01405 | -0.092 | 28.975
8 | 0.287 | 0.01441 | -0.092 | 19.92
8.5 | 0.083 | 0.01483 | -0.092 | 5.589
9 | 0.086 | 0.01539 | -0.092 | 5.605
9.5 | 0.09 | 0.01588 | -0.092 | 5.643

## 94. Re 7M Mach 0.25 (2)
BIGFOIL.COM POLAR EXPORT
BE5030FVNC2
BE5030FVNC2 |  |  |  | Cl Max: | 1.1243 | at alpha= | 7.5 | deg
XFOIL ncrit=9 |  |  |  | L/D Max: | 112.455 | at alpha= | 4 | deg
Re: | 7000000 |  |  | Cd Min: | 0.17732 | at alpha= | 12.5 | deg
Mach: | 0.25 |  |  | Cl=0 at alpha= | -3.4746 | deg
|  |  |  | @ Cl=0.1, Cd= | 0.0053174
|  |  |  | @ Cl=0.4, Cd= | 0.0054604
|  |  |  | @ Cl=0.6, Cd= | 0.006933
alpha (deg) | Cl | Cd | Cm | Cl/Cd
-8 | -0.5017 | 0.09384 | 0.0021 | -5.3463
-7.5 | -0.515 | 0.07604 | -0.011 | -6.7728
-7 | -0.4359 | 0.01579 | -0.0933 | -27.6061
-6 | -0.3044 | 0.01336 | -0.0968 | -22.7844
-5.5 | -0.2381 | 0.00854 | -0.0999 | -27.8806
-5 | -0.176 | 0.00631 | -0.1005 | -27.8922
-4.5 | -0.1165 | 0.00526 | -0.1002 | -22.1483
-3.5 | -0.0031 | 0.00524 | -0.0985 | -0.5916
-3 | 0.0579 | 0.00524 | -0.0989 | 11.0496
-2.5 | 0.1177 | 0.00535 | -0.0993 | 22
-2 | 0.177 | 0.00543 | -0.0995 | 32.5967
-1.5 | 0.2366 | 0.00543 | -0.0998 | 43.5727
-1 | 0.2964 | 0.00533 | -0.1003 | 55.6098
-0.5 | 0.3556 | 0.00534 | -0.1006 | 66.5918
0 | 0.4146 | 0.0055 | -0.101 | 75.3818
0.5 | 0.473 | 0.00592 | -0.1014 | 79.8986
1 | 0.5309 | 0.00679 | -0.1016 | 78.1885
1.5 | 0.5895 | 0.00689 | -0.1017 | 85.5588
2 | 0.6481 | 0.00713 | -0.1016 | 90.8976
2.5 | 0.7066 | 0.00755 | -0.1013 | 93.5894
3 | 0.7643 | 0.00835 | -0.101 | 91.5329
3.5 | 0.8226 | 0.00853 | -0.1009 | 96.4361
4 | 0.8794 | 0.00782 | -0.1006 | 112.4552
4.5 | 0.937 | 0.00851 | -0.1 | 110.1058
5 | 0.9735 | 0.02482 | -0.0918 | 39.2224
5.5 | 1.0176 | 0.03017 | -0.0886 | 33.7289
6 | 1.0558 | 0.03601 | -0.0852 | 29.3196
6.5 | 1.096 | 0.04083 | -0.0819 | 26.843
7 | 1.1176 | 0.04843 | -0.0783 | 23.0766
7.5 | 1.1243 | 0.05701 | -0.0752 | 19.7211
8 | 1.1133 | 0.06645 | -0.0733 | 16.754
8.5 | 1.0729 | 0.07607 | -0.0728 | 14.1041
9 | 1.0454 | 0.10032 | -0.0961 | 10.4207
9.5 | 1.0331 | 0.11436 | -0.1039 | 9.0338
10 | 1.0251 | 0.12672 | -0.1097 | 8.0895
10.5 | 1.0212 | 0.13811 | -0.1147 | 7.3941
11 | 1.0206 | 0.14877 | -0.1192 | 6.8603
11.5 | 1.023 | 0.15881 | -0.1235 | 6.4417
12 | 1.0282 | 0.16823 | -0.1277 | 6.1119
12.5 | 1.0353 | 0.17732 | -0.1318 | 5.8386

## 95. Re 7M Mach 0.50 (1)
BIGFOIL.COM POLAR EXPORT
BE5030FVNC2
BE5030FVNC2 |  |  |  | Cl Max: | 1.22 | at alpha= | 20 | deg
JavaFoil+Calcfoil stall+Eppler ext transition |  |  |  | L/D Max: | 61.306 | at alpha= | 3 | deg
Re: | 7000000 |  |  | Cd Min: | 0.01049 | at alpha= | -0.5 | deg
Mach: | 0.5 |  |  | Cl=0 at alpha= | -3.5593 | deg
|  |  |  | @ Cl=0.1, Cd= | 0.011205
|  |  |  | @ Cl=0.4, Cd= | 0.010493
|  |  |  | @ Cl=0.6, Cd= | 0.01219
alpha (deg) | Cl | Cd | Cm | Cl/Cd
-20 | -0.874 | 0.15585 | -0.059 | -5.605
-19.5 | -0.846 | 0.15159 | -0.058 | -5.581
-19 | -0.819 | 0.14823 | -0.057 | -5.525
-18.5 | -0.793 | 0.14159 | -0.057 | -5.601
-18 | -0.767 | 0.13731 | -0.057 | -5.587
-17.5 | -0.741 | 0.13308 | -0.057 | -5.57
-17 | -0.716 | 0.13028 | -0.057 | -5.494
-16.5 | -0.689 | 0.12367 | -0.057 | -5.572
-16 | -0.661 | 0.11973 | -0.055 | -5.524
-15.5 | -0.635 | 0.11597 | -0.054 | -5.477
-15 | -0.609 | 0.11339 | -0.055 | -5.371
-14.5 | -0.583 | 0.10854 | -0.055 | -5.37
-14 | -0.556 | 0.10434 | -0.054 | -5.333
-13.5 | -0.53 | 0.09884 | -0.054 | -5.36
-13 | -0.504 | 0.09007 | -0.054 | -5.592
-12.5 | -0.478 | 0.08344 | -0.055 | -5.724
-12 | -0.452 | 0.07683 | -0.057 | -5.885
-11.5 | -0.423 | 0.08621 | -0.051 | -4.906
-11 | -0.397 | 0.07628 | -0.052 | -5.203
-10.5 | -0.371 | 0.06844 | -0.055 | -5.428
-10 | -0.346 | 0.06172 | -0.059 | -5.613
-9.5 | -0.324 | 0.05319 | -0.067 | -6.086
-9 | -0.306 | 0.03974 | -0.077 | -7.697
-8.5 | -0.264 | 0.05636 | -0.051 | -4.681
-8 | -0.237 | 0.05391 | -0.049 | -4.391
-7.5 | -0.212 | 0.0482 | -0.057 | -4.389
-7 | -0.184 | 0.04835 | -0.05 | -3.799
-6.5 | -0.157 | 0.04559 | -0.05 | -3.443
-6 | -0.132 | 0.04047 | -0.06 | -3.252
-5.5 | -0.104 | 0.03976 | -0.057 | -2.621
-5 | -0.096 | 0.01077 | -0.103 | -8.871
-4.5 | -0.062 | 0.01057 | -0.103 | -5.905
-4 | -0.052 | 0.01122 | -0.103 | -4.604
-3.5 | 0.007 | 0.01107 | -0.103 | 0.65
-3 | 0.072 | 0.01126 | -0.103 | 6.385
-2.5 | 0.138 | 0.01113 | -0.103 | 12.4
-2 | 0.205 | 0.01106 | -0.103 | 18.503
-1.5 | 0.271 | 0.011 | -0.103 | 24.639
-1 | 0.337 | 0.01055 | -0.103 | 31.962
-0.5 | 0.403 | 0.01049 | -0.103 | 38.429
0 | 0.469 | 0.01066 | -0.103 | 43.992
0.5 | 0.534 | 0.01216 | -0.103 | 43.959
1 | 0.6 | 0.01219 | -0.103 | 49.179
1.5 | 0.662 | 0.01237 | -0.103 | 53.523
2 | 0.72 | 0.01255 | -0.103 | 57.351
2.5 | 0.769 | 0.01276 | -0.103 | 60.242
3 | 0.798 | 0.01302 | -0.103 | 61.306
3.5 | 0.748 | 0.01332 | -0.103 | 56.15
4 | 0.497 | 0.01355 | -0.103 | 36.692
4.5 | 0.53 | 0.01391 | -0.103 | 38.088
5 | 0.562 | 0.01323 | -0.103 | 42.48
5.5 | 0.595 | 0.01361 | -0.103 | 43.683
6 | 0.627 | 0.01416 | -0.103 | 44.269
6.5 | 0.659 | 0.01472 | -0.103 | 44.778
7 | 0.691 | 0.01533 | -0.103 | 45.086
7.5 | 0.723 | 0.01554 | -0.103 | 46.538
8 | 0.755 | 0.0163 | -0.103 | 46.332
8.5 | 0.787 | 0.0172 | -0.103 | 45.779
9 | 0.66 | 0.06008 | -0.051 | 10.984
9.5 | 0.851 | 0.01961 | -0.103 | 43.388
10 | 0.882 | 0.01941 | -0.103 | 45.459
10.5 | 0.906 | 0.02097 | -0.102 | 43.201
11 | 0.91 | 0.02497 | -0.099 | 36.455
11.5 | 0.789 | 0.08004 | -0.054 | 9.859
12 | 0.812 | 0.09103 | -0.051 | 8.923
12.5 | 0.945 | 0.03983 | -0.091 | 23.728
13 | 0.924 | 0.06211 | -0.082 | 14.882
13.5 | 0.89 | 0.09721 | -0.055 | 9.156
14 | 0.94 | 0.09256 | -0.071 | 10.158
14.5 | 0.972 | 0.09453 | -0.073 | 10.284
15 | 0.964 | 0.11375 | -0.055 | 8.478
15.5 | 0.989 | 0.11742 | -0.055 | 8.423
16 | 1.049 | 0.10535 | -0.073 | 9.959
16.5 | 1.073 | 0.1132 | -0.073 | 9.477
17 | 1.092 | 0.12609 | -0.071 | 8.658
17.5 | 1.115 | 0.12828 | -0.07 | 8.691
18 | 1.131 | 0.13808 | -0.067 | 8.191
18.5 | 1.147 | 0.14095 | -0.063 | 8.14
19 | 1.179 | 0.14215 | -0.067 | 8.296
19.5 | 1.205 | 0.14986 | -0.067 | 8.04
20 | 1.22 | 0.15376 | -0.064 | 7.935

## 96. Re 7M Mach 0.50 (2)
BIGFOIL.COM POLAR EXPORT
BE5030FVNC2
BE5030FVNC2 |  |  |  | Cl Max: | 1.3936 | at alpha= | 20 | deg
XFOIL ncrit=9 |  |  |  | L/D Max: | 97.5 | at alpha= | 2 | deg
Re: | 7000000 |  |  | Cd Min: | 0.35005 | at alpha= | 20 | deg
Mach: | 0.5 |  |  | Cl=0 at alpha= | -3.3969 | deg
|  |  |  | @ Cl=0.1, Cd= | 0.0055017
|  |  |  | @ Cl=0.4, Cd= | 0.0054603
|  |  |  | @ Cl=0.6, Cd= | 0.0069429
alpha (deg) | Cl | Cd | Cm | Cl/Cd
-14.5 | -0.6936 | 0.20227 | 0.0472 | -3.4291
-14 | -0.6731 | 0.19476 | 0.0431 | -3.456
-13.5 | -0.6519 | 0.18685 | 0.0393 | -3.4889
-13 | -0.6321 | 0.17867 | 0.0354 | -3.5378
-12.5 | -0.6135 | 0.17051 | 0.0317 | -3.598
-12 | -0.596 | 0.16245 | 0.0282 | -3.6688
-11.5 | -0.5788 | 0.1544 | 0.0248 | -3.7487
-11 | -0.563 | 0.14642 | 0.0215 | -3.8451
-10.5 | -0.5475 | 0.13844 | 0.0183 | -3.9548
-10 | -0.5327 | 0.13057 | 0.0152 | -4.0798
-9.5 | -0.5185 | 0.12274 | 0.012 | -4.2244
-9 | -0.5047 | 0.11491 | 0.0088 | -4.3921
-8.5 | -0.495 | 0.10654 | 0.0052 | -4.6461
-8 | -0.4825 | 0.09859 | 0.0016 | -4.894
-7.5 | -0.4705 | 0.09053 | -0.0024 | -5.1972
-7 | -0.459 | 0.08257 | -0.0068 | -5.5589
-6.5 | -0.4487 | 0.07479 | -0.0116 | -5.9995
-5.5 | -0.3557 | 0.05353 | -0.0448 | -6.6449
-5 | -0.29 | 0.04164 | -0.0656 | -6.9645
-4.5 | -0.1929 | 0.02201 | -0.096 | -8.7642
-4 | -0.0948 | 0.00809 | -0.1105 | -11.7182
-3.5 | -0.0148 | 0.0055 | -0.1117 | -2.6909
-3 | 0.057 | 0.00552 | -0.1115 | 10.3261
-2.5 | 0.1276 | 0.00549 | -0.1114 | 23.2423
-2 | 0.1964 | 0.00553 | -0.1114 | 35.5154
-1.5 | 0.2643 | 0.00559 | -0.1115 | 47.2809
-1 | 0.3326 | 0.00546 | -0.112 | 60.9158
-0.5 | 0.3999 | 0.00546 | -0.1123 | 73.2418
0 | 0.4667 | 0.00567 | -0.1126 | 82.3104
1 | 0.5987 | 0.00694 | -0.1129 | 86.268
1.5 | 0.6658 | 0.00709 | -0.1128 | 93.9069
2 | 0.7332 | 0.00752 | -0.1122 | 97.5
2.5 | 0.8003 | 0.00832 | -0.1112 | 96.1899
3 | 0.866 | 0.00957 | -0.1098 | 90.4911
3.5 | 0.9281 | 0.0129 | -0.1065 | 71.9457
4 | 0.9918 | 0.01785 | -0.1026 | 55.563
4.5 | 1.0354 | 0.02442 | -0.097 | 42.3997
5 | 1.0727 | 0.03117 | -0.0917 | 34.4145
5.5 | 1.0936 | 0.039 | -0.0866 | 28.041
6 | 1.0945 | 0.04769 | -0.0824 | 22.9503
6.5 | 1.0717 | 0.05634 | -0.079 | 19.022
7 | 1.0394 | 0.0681 | -0.0865 | 15.2628
7.5 | 1.0327 | 0.0868 | -0.1028 | 11.8975
8 | 1.0245 | 0.10038 | -0.1098 | 10.2062
8.5 | 1.0187 | 0.11272 | -0.1154 | 9.0374
9 | 1.0164 | 0.12443 | -0.1204 | 8.1684
9.5 | 1.0172 | 0.13571 | -0.125 | 7.4954
10 | 1.0213 | 0.14668 | -0.1296 | 6.9628
10.5 | 1.0284 | 0.15743 | -0.1342 | 6.5324
11 | 1.0385 | 0.16803 | -0.139 | 6.1804
11.5 | 1.0511 | 0.17837 | -0.1438 | 5.8928
12 | 1.0685 | 0.18816 | -0.1483 | 5.6787
12.5 | 1.0843 | 0.19753 | -0.1531 | 5.4893
13 | 1.1005 | 0.20773 | -0.1582 | 5.2977
13.5 | 1.1177 | 0.21832 | -0.1635 | 5.1195
14 | 1.1361 | 0.22886 | -0.1689 | 4.9642
14.5 | 1.1554 | 0.23931 | -0.1745 | 4.828
15 | 1.1747 | 0.24972 | -0.1802 | 4.7041
15.5 | 1.1948 | 0.26005 | -0.1859 | 4.5945
16 | 1.216 | 0.27011 | -0.1915 | 4.5019
16.5 | 1.2375 | 0.28006 | -0.1972 | 4.4187
17 | 1.2593 | 0.29003 | -0.2029 | 4.342
17.5 | 1.2814 | 0.3 | -0.2087 | 4.2713
18 | 1.3037 | 0.31002 | -0.2146 | 4.2052
18.5 | 1.3261 | 0.32004 | -0.2205 | 4.1435
19 | 1.3487 | 0.33006 | -0.2265 | 4.0862
19.5 | 1.3712 | 0.34008 | -0.2326 | 4.032
20 | 1.3936 | 0.35005 | -0.2387 | 3.9811

## 97. Re 8M Mach 0.00 (1)
BIGFOIL.COM POLAR EXPORT
BE5030FVNC2
BE5030FVNC2 |  |  |  | Cl Max: | 0.824 | at alpha= | 5 | deg
JavaFoil+Calcfoil stall+Eppler ext transition |  |  |  | L/D Max: | 67.826 | at alpha= | 5.5 | deg
Re: | 8000000 |  |  | Cd Min: | 0.01014 | at alpha= | -0.5 | deg
Mach: | 0 |  |  | Cl=0 at alpha= | -3.5545 | deg
|  |  |  | @ Cl=0.1, Cd= | 0.010738
|  |  |  | @ Cl=0.4, Cd= | 0.010292
|  |  |  | @ Cl=0.6, Cd= | 0.01539
alpha (deg) | Cl | Cd | Cm | Cl/Cd
-12 | -0.188 | 0.07989 | -0.043 | -2.352
-11.5 | -0.202 | 0.07523 | -0.044 | -2.684
-11 | -0.216 | 0.07138 | -0.044 | -3.023
-10.5 | -0.229 | 0.06754 | -0.044 | -3.398
-10 | -0.242 | 0.06317 | -0.045 | -3.837
-9.5 | -0.253 | 0.05925 | -0.047 | -4.277
-9 | -0.262 | 0.05544 | -0.048 | -4.722
-8.5 | -0.266 | 0.05205 | -0.049 | -5.116
-8 | -0.264 | 0.04885 | -0.05 | -5.413
-7.5 | -0.26 | 0.04033 | -0.06 | -6.442
-7 | -0.294 | 0.01092 | -0.089 | -26.96
-6.5 | -0.268 | 0.01069 | -0.089 | -25.094
-6 | -0.235 | 0.0105 | -0.089 | -22.408
-5.5 | -0.196 | 0.01036 | -0.089 | -18.921
-5 | -0.151 | 0.0102 | -0.089 | -14.812
-4.5 | -0.102 | 0.0107 | -0.089 | -9.493
-4 | -0.049 | 0.01066 | -0.089 | -4.577
-3.5 | 0.006 | 0.01071 | -0.089 | 0.6
-3 | 0.063 | 0.01079 | -0.089 | 5.837
-2.5 | 0.12 | 0.01071 | -0.089 | 11.219
-2 | 0.178 | 0.01067 | -0.089 | 16.638
-1.5 | 0.235 | 0.01024 | -0.089 | 22.932
-1 | 0.292 | 0.01018 | -0.089 | 28.69
-0.5 | 0.349 | 0.01014 | -0.089 | 34.449
0 | 0.406 | 0.01031 | -0.089 | 39.407
0.5 | 0.463 | 0.0106 | -0.089 | 43.679
1 | 0.52 | 0.01157 | -0.089 | 44.914
1.5 | 0.575 | 0.01168 | -0.089 | 49.228
2 | 0.628 | 0.01181 | -0.089 | 53.197
2.5 | 0.679 | 0.01194 | -0.089 | 56.903
3 | 0.726 | 0.01209 | -0.089 | 60.095
3.5 | 0.766 | 0.01227 | -0.089 | 62.412
4 | 0.796 | 0.01246 | -0.089 | 63.876
4.5 | 0.816 | 0.01248 | -0.089 | 65.378
5 | 0.824 | 0.01287 | -0.089 | 64.018
5.5 | 0.82 | 0.01208 | -0.089 | 67.826
6 | 0.804 | 0.01237 | -0.089 | 65.006
6.5 | 0.778 | 0.01268 | -0.089 | 61.36
7 | 0.743 | 0.01304 | -0.089 | 56.988
7.5 | 0.702 | 0.01341 | -0.089 | 52.347
8 | 0.657 | 0.01371 | -0.089 | 47.939
8.5 | 0.61 | 0.01408 | -0.089 | 43.362
9 | 0.563 | 0.01454 | -0.089 | 38.741
9.5 | 0.517 | 0.01492 | -0.089 | 34.679
10 | 0.473 | 0.01539 | -0.089 | 30.76

## 98. Re 8M Mach 0.00 (2)
BIGFOIL.COM POLAR EXPORT
BE5030FVNC2
BE5030FVNC2 |  |  |  | Cl Max: | 0.9026 | at alpha= | 4.5 | deg
XFOIL ncrit=9 |  |  |  | L/D Max: | 119.55 | at alpha= | 4.5 | deg
Re: | 8000000 |  |  | Cd Min: | 0.01025 | at alpha= | -6.5 | deg
Mach: | 0 |  |  | Cl=0 at alpha= | -3.4987 | deg
|  |  |  | @ Cl=0.1, Cd= | 0.0053245
|  |  |  | @ Cl=0.4, Cd= | 0.0055072
|  |  |  | @ Cl=0.6, Cd= | 0.0068786
alpha (deg) | Cl | Cd | Cm | Cl/Cd
-9 | -0.62 | 0.00937 | -0.0931 | -66.1686
-8.5 | -0.5637 | 0.00904 | -0.0935 | -62.3562
-8 | -0.5078 | 0.00901 | -0.0936 | -56.3596
-7.5 | -0.452 | 0.0091 | -0.0937 | -49.6703
-7 | -0.3968 | 0.00947 | -0.0936 | -41.9007
-6.5 | -0.3386 | 0.01025 | -0.094 | -33.0341
-4.5 | -0.1118 | 0.00501 | -0.0955 | -22.3154
-4 | -0.0578 | 0.00515 | -0.095 | -11.2233
-3 | 0.0575 | 0.00528 | -0.0958 | 10.8902
-2.5 | 0.1148 | 0.00534 | -0.0961 | 21.4981
-2 | 0.1719 | 0.00542 | -0.0964 | 31.7159
-1.5 | 0.2292 | 0.00538 | -0.0967 | 42.6022
-1 | 0.2867 | 0.0053 | -0.0972 | 54.0943
-0.5 | 0.3438 | 0.00528 | -0.0975 | 65.1136
0 | 0.4007 | 0.00551 | -0.098 | 72.7223
0.5 | 0.4572 | 0.00584 | -0.0983 | 78.2877
1 | 0.5132 | 0.00664 | -0.0986 | 77.2892
1.5 | 0.5696 | 0.00673 | -0.0987 | 84.636
2.5 | 0.6821 | 0.00728 | -0.0986 | 93.6951
3 | 0.7378 | 0.0078 | -0.0984 | 94.5897
3.5 | 0.793 | 0.00828 | -0.0984 | 95.7729
4 | 0.8494 | 0.00802 | -0.0988 | 105.9102
4.5 | 0.9026 | 0.00755 | -0.0985 | 119.5497

## 99. Re 8M Mach 0.10 (1)
BIGFOIL.COM POLAR EXPORT
BE5030FVNC2
BE5030FVNC2 |  |  |  | Cl Max: | 0.821 | at alpha= | 5 | deg
JavaFoil+Calcfoil stall+Eppler ext transition |  |  |  | L/D Max: | 66.957 | at alpha= | 5.5 | deg
Re: | 8000000 |  |  | Cd Min: | 0.01015 | at alpha= | -0.5 | deg
Mach: | 0.1 |  |  | Cl=0 at alpha= | -3.5545 | deg
|  |  |  | @ Cl=0.1, Cd= | 0.010759
|  |  |  | @ Cl=0.4, Cd= | 0.010305
|  |  |  | @ Cl=0.6, Cd= | 0.01553
alpha (deg) | Cl | Cd | Cm | Cl/Cd
-12 | -0.161 | 0.08067 | -0.043 | -1.99
-11.5 | -0.176 | 0.07568 | -0.044 | -2.327
-11 | -0.192 | 0.07175 | -0.044 | -2.678
-10.5 | -0.208 | 0.06787 | -0.044 | -3.066
-10 | -0.223 | 0.06362 | -0.045 | -3.512
-9.5 | -0.237 | 0.05965 | -0.046 | -3.98
-9 | -0.249 | 0.05579 | -0.048 | -4.459
-8.5 | -0.256 | 0.05243 | -0.048 | -4.885
-8 | -0.258 | 0.04765 | -0.053 | -5.417
-7.5 | -0.253 | 0.04218 | -0.058 | -6.001
-7 | -0.29 | 0.01108 | -0.089 | -26.211
-6.5 | -0.266 | 0.01071 | -0.089 | -24.846
-6 | -0.234 | 0.01053 | -0.089 | -22.266
-5.5 | -0.196 | 0.01038 | -0.089 | -18.867
-5 | -0.151 | 0.01024 | -0.089 | -14.781
-4.5 | -0.102 | 0.01073 | -0.09 | -9.497
-4 | -0.049 | 0.01067 | -0.09 | -4.589
-3.5 | 0.006 | 0.01072 | -0.09 | 0.602
-3 | 0.063 | 0.01081 | -0.09 | 5.856
-2.5 | 0.121 | 0.01073 | -0.09 | 11.255
-2 | 0.178 | 0.01068 | -0.09 | 16.703
-1.5 | 0.236 | 0.01024 | -0.09 | 23.059
-1 | 0.294 | 0.0102 | -0.09 | 28.798
-0.5 | 0.351 | 0.01015 | -0.09 | 34.572
0 | 0.408 | 0.01033 | -0.09 | 39.528
0.5 | 0.465 | 0.0106 | -0.09 | 43.89
1 | 0.522 | 0.01159 | -0.09 | 45.047
1.5 | 0.578 | 0.0117 | -0.09 | 49.368
2 | 0.631 | 0.01184 | -0.09 | 53.327
2.5 | 0.682 | 0.01197 | -0.09 | 57.011
3 | 0.729 | 0.01212 | -0.09 | 60.182
3.5 | 0.769 | 0.01229 | -0.09 | 62.555
4 | 0.798 | 0.0125 | -0.09 | 63.794
4.5 | 0.816 | 0.01249 | -0.09 | 65.277
5 | 0.821 | 0.01292 | -0.09 | 63.545
5.5 | 0.813 | 0.01214 | -0.09 | 66.957
6 | 0.793 | 0.01245 | -0.09 | 63.69
6.5 | 0.761 | 0.01273 | -0.09 | 59.771
7 | 0.72 | 0.01309 | -0.09 | 55.059
7.5 | 0.673 | 0.01344 | -0.09 | 50.104
8 | 0.622 | 0.0138 | -0.09 | 45.12
8.5 | 0.57 | 0.01419 | -0.09 | 40.18
9 | 0.518 | 0.01462 | -0.09 | 35.434
9.5 | 0.468 | 0.015 | -0.09 | 31.192
10 | 0.421 | 0.01553 | -0.09 | 27.08

## 100. Re 8M Mach 0.10 (2)
BIGFOIL.COM POLAR EXPORT
BE5030FVNC2
BE5030FVNC2 |  |  |  | Cl Max: | 0.9082 | at alpha= | 4.5 | deg
XFOIL ncrit=9 |  |  |  | L/D Max: | 120.932 | at alpha= | 4.5 | deg
Re: | 8000000 |  |  | Cd Min: | 0.00916 | at alpha= | 2.5 | deg
Mach: | 0.1 |  |  | Cl=0 at alpha= | -99 | deg
|  |  |  | @ Cl=0.1, Cd= | 0.00552
|  |  |  | @ Cl=0.4, Cd= | 0.00552
|  |  |  | @ Cl=0.6, Cd= | 0.0073255
alpha (deg) | Cl | Cd | Cm | Cl/Cd
0 | 0.4029 | 0.00552 | -0.0984 | 72.9891
0.5 | 0.4597 | 0.00584 | -0.0988 | 78.7158
1 | 0.5159 | 0.00665 | -0.099 | 77.5789
1.5 | 0.5727 | 0.00673 | -0.0991 | 85.0966
2.5 | 0.6841 | 0.00916 | -0.0981 | 74.6834
3 | 0.7419 | 0.00786 | -0.0988 | 94.3893
3.5 | 0.7976 | 0.00827 | -0.0988 | 96.445
4 | 0.8544 | 0.00802 | -0.0992 | 106.5337
4.5 | 0.9082 | 0.00751 | -0.0988 | 120.9321

## 101. Re 8M Mach 0.25 (1)
BIGFOIL.COM POLAR EXPORT
BE5030FVNC2
BE5030FVNC2 |  |  |  | Cl Max: | 0.808 | at alpha= | 4.5 | deg
JavaFoil+Calcfoil stall+Eppler ext transition |  |  |  | L/D Max: | 63.461 | at alpha= | 4 | deg
Re: | 8000000 |  |  | Cd Min: | 0.01021 | at alpha= | -0.5 | deg
Mach: | 0.25 |  |  | Cl=0 at alpha= | -3.5614 | deg
|  |  |  | @ Cl=0.1, Cd= | 0.01563
|  |  |  | @ Cl=0.4, Cd= | 0.01563
|  |  |  | @ Cl=0.6, Cd= | 0.01563
alpha (deg) | Cl | Cd | Cm | Cl/Cd
-11.5 | -0.044 | 0.07713 | -0.045 | -0.576
-11 | -0.042 | 0.07306 | -0.045 | -0.57
-10.5 | -0.039 | 0.06885 | -0.045 | -0.564
-10 | -0.036 | 0.06462 | -0.046 | -0.558
-9.5 | -0.071 | 0.06175 | -0.045 | -1.145
-9 | -0.126 | 0.0584 | -0.045 | -2.154
-8.5 | -0.165 | 0.05428 | -0.047 | -3.032
-8 | -0.192 | 0.04995 | -0.051 | -3.834
-7.5 | -0.205 | 0.0458 | -0.054 | -4.485
-7 | -0.21 | 0.04107 | -0.059 | -5.118
-6.5 | -0.247 | 0.01086 | -0.092 | -22.715
-6 | -0.225 | 0.01065 | -0.092 | -21.169
-5.5 | -0.193 | 0.0105 | -0.092 | -18.385
-5 | -0.152 | 0.01033 | -0.092 | -14.684
-4.5 | -0.103 | 0.01085 | -0.092 | -9.524
-4 | -0.05 | 0.01076 | -0.092 | -4.641
-3.5 | 0.007 | 0.01081 | -0.092 | 0.612
-3 | 0.065 | 0.01087 | -0.092 | 5.974
-2.5 | 0.124 | 0.01079 | -0.092 | 11.494
-2 | 0.183 | 0.01074 | -0.092 | 17.075
-1.5 | 0.243 | 0.01029 | -0.092 | 23.568
-1 | 0.302 | 0.01025 | -0.092 | 29.441
-0.5 | 0.361 | 0.01021 | -0.092 | 35.337
0 | 0.419 | 0.01058 | -0.092 | 39.65
0.5 | 0.478 | 0.01068 | -0.092 | 44.779
1 | 0.537 | 0.01168 | -0.092 | 45.94
1.5 | 0.593 | 0.0118 | -0.092 | 50.288
2 | 0.648 | 0.01195 | -0.092 | 54.228
2.5 | 0.699 | 0.0121 | -0.092 | 57.826
3 | 0.746 | 0.01223 | -0.092 | 61.016
3.5 | 0.782 | 0.01244 | -0.092 | 62.822
4 | 0.803 | 0.01266 | -0.092 | 63.461
4.5 | 0.808 | 0.01291 | -0.092 | 62.557
5 | 0.792 | 0.01311 | -0.092 | 60.373
5.5 | 0.753 | 0.01236 | -0.092 | 60.94
6 | 0.693 | 0.01271 | -0.092 | 54.513
6.5 | 0.612 | 0.01303 | -0.092 | 46.99
7 | 0.516 | 0.0134 | -0.092 | 38.486
7.5 | 0.407 | 0.01381 | -0.092 | 29.491
8 | 0.287 | 0.01421 | -0.092 | 20.211
8.5 | 0.083 | 0.01462 | -0.092 | 5.67
9 | 0.086 | 0.01512 | -0.092 | 5.708
9.5 | 0.09 | 0.01563 | -0.092 | 5.735

## 102. Re 8M Mach 0.25 (2)
BIGFOIL.COM POLAR EXPORT
BE5030FVNC2
BE5030FVNC2 |  |  |  | Cl Max: | 0.9376 | at alpha= | 4.5 | deg
XFOIL ncrit=9 |  |  |  | L/D Max: | 110.306 | at alpha= | 4.5 | deg
Re: | 8000000 |  |  | Cd Min: | 0.00873 | at alpha= | 3 | deg
Mach: | 0.25 |  |  | Cl=0 at alpha= | -99 | deg
|  |  |  | @ Cl=0.1, Cd= | 0.00588
|  |  |  | @ Cl=0.4, Cd= | 0.00588
|  |  |  | @ Cl=0.6, Cd= | 0.006813
alpha (deg) | Cl | Cd | Cm | Cl/Cd
0.5 | 0.4732 | 0.00588 | -0.1014 | 80.4762
1 | 0.5312 | 0.00668 | -0.1016 | 79.521
1.5 | 0.5899 | 0.00677 | -0.1017 | 87.1344
2 | 0.6486 | 0.00702 | -0.1016 | 92.3932
2.5 | 0.707 | 0.00742 | -0.1014 | 95.283
3 | 0.7638 | 0.00873 | -0.1008 | 87.4914
3.5 | 0.8231 | 0.00828 | -0.101 | 99.4082
4 | 0.8825 | 0.00809 | -0.1011 | 109.0853
4.5 | 0.9376 | 0.0085 | -0.1 | 110.3059

## 103. Re 8M Mach 0.50 (1)
BIGFOIL.COM POLAR EXPORT
BE5030FVNC2
BE5030FVNC2 |  |  |  | Cl Max: | 1.221 | at alpha= | 20 | deg
JavaFoil+Calcfoil stall+Eppler ext transition |  |  |  | L/D Max: | 62.053 | at alpha= | 3 | deg
Re: | 8000000 |  |  | Cd Min: | 0.01046 | at alpha= | -0.5 | deg
Mach: | 0.5 |  |  | Cl=0 at alpha= | -3.5593 | deg
|  |  |  | @ Cl=0.1, Cd= | 0.011168
|  |  |  | @ Cl=0.4, Cd= | 0.01046
|  |  |  | @ Cl=0.6, Cd= | 0.01206
alpha (deg) | Cl | Cd | Cm | Cl/Cd
-20 | -0.874 | 0.15359 | -0.06 | -5.691
-19.5 | -0.847 | 0.14945 | -0.059 | -5.665
-19 | -0.819 | 0.1449 | -0.057 | -5.653
-18.5 | -0.793 | 0.14076 | -0.057 | -5.635
-18 | -0.767 | 0.13649 | -0.057 | -5.622
-17.5 | -0.741 | 0.13228 | -0.057 | -5.605
-17 | -0.716 | 0.12797 | -0.057 | -5.594
-16.5 | -0.689 | 0.12248 | -0.057 | -5.628
-16 | -0.662 | 0.11843 | -0.056 | -5.591
-15.5 | -0.636 | 0.1106 | -0.056 | -5.75
-15 | -0.61 | 0.10448 | -0.055 | -5.835
-14.5 | -0.584 | 0.09785 | -0.056 | -5.964
-14 | -0.557 | 0.10366 | -0.055 | -5.369
-13.5 | -0.53 | 0.09714 | -0.054 | -5.455
-13 | -0.504 | 0.08914 | -0.055 | -5.653
-12.5 | -0.478 | 0.08226 | -0.056 | -5.814
-12 | -0.453 | 0.07574 | -0.058 | -5.976
-11.5 | -0.423 | 0.086 | -0.051 | -4.919
-11 | -0.397 | 0.07538 | -0.053 | -5.268
-10.5 | -0.372 | 0.06748 | -0.056 | -5.511
-10 | -0.347 | 0.06055 | -0.061 | -5.735
-9.5 | -0.325 | 0.05095 | -0.069 | -6.388
-9 | -0.309 | 0.03635 | -0.08 | -8.503
-8.5 | -0.264 | 0.05572 | -0.053 | -4.74
-8 | -0.237 | 0.05367 | -0.05 | -4.415
-7.5 | -0.212 | 0.04735 | -0.059 | -4.479
-7 | -0.184 | 0.04796 | -0.051 | -3.832
-6.5 | -0.157 | 0.04517 | -0.051 | -3.478
-6 | -0.134 | 0.03564 | -0.07 | -3.764
-5.5 | -0.105 | 0.03849 | -0.06 | -2.721
-5 | -0.096 | 0.01073 | -0.103 | -8.904
-4.5 | -0.062 | 0.01129 | -0.103 | -5.529
-4 | -0.052 | 0.01126 | -0.103 | -4.587
-3.5 | 0.007 | 0.01118 | -0.103 | 0.644
-3 | 0.072 | 0.01121 | -0.103 | 6.412
-2.5 | 0.138 | 0.01111 | -0.103 | 12.428
-2 | 0.205 | 0.01098 | -0.103 | 18.646
-1.5 | 0.271 | 0.01092 | -0.103 | 24.827
-1 | 0.337 | 0.01047 | -0.103 | 32.221
-0.5 | 0.403 | 0.01046 | -0.103 | 38.529
0 | 0.469 | 0.01086 | -0.103 | 43.194
0.5 | 0.534 | 0.01203 | -0.103 | 44.428
1 | 0.6 | 0.01206 | -0.103 | 49.719
1.5 | 0.662 | 0.01223 | -0.103 | 54.151
2 | 0.72 | 0.01241 | -0.103 | 57.999
2.5 | 0.769 | 0.01263 | -0.103 | 60.852
3 | 0.798 | 0.01286 | -0.103 | 62.053
3.5 | 0.748 | 0.01315 | -0.103 | 56.87
4 | 0.497 | 0.01338 | -0.103 | 37.169
4.5 | 0.53 | 0.01374 | -0.103 | 38.551
5 | 0.562 | 0.01411 | -0.103 | 39.834
5.5 | 0.595 | 0.01341 | -0.103 | 44.329
6 | 0.627 | 0.01395 | -0.103 | 44.927
6.5 | 0.659 | 0.01448 | -0.103 | 45.529
7 | 0.691 | 0.01507 | -0.103 | 45.881
7.5 | 0.723 | 0.01529 | -0.103 | 47.302
8 | 0.755 | 0.01608 | -0.103 | 46.978
8.5 | 0.787 | 0.01697 | -0.103 | 46.375
9 | 0.66 | 0.05966 | -0.051 | 11.068
9.5 | 0.851 | 0.01915 | -0.103 | 44.43
10 | 0.882 | 0.01896 | -0.103 | 46.529
10.5 | 0.908 | 0.02047 | -0.102 | 44.353
11 | 0.918 | 0.02361 | -0.1 | 38.879
11.5 | 0.831 | 0.06003 | -0.078 | 13.843
12 | 0.812 | 0.08862 | -0.051 | 9.167
12.5 | 0.957 | 0.03576 | -0.093 | 26.777
13 | 0.94 | 0.05456 | -0.085 | 17.226
13.5 | 0.928 | 0.07764 | -0.076 | 11.959
14 | 0.948 | 0.0872 | -0.073 | 10.869
14.5 | 0.976 | 0.09142 | -0.074 | 10.673
15 | 0.964 | 0.11168 | -0.055 | 8.637
15.5 | 1.023 | 0.09963 | -0.073 | 10.264
16 | 1.053 | 0.10237 | -0.074 | 10.282
16.5 | 1.075 | 0.11076 | -0.073 | 9.702
17 | 1.093 | 0.12377 | -0.071 | 8.831
17.5 | 1.116 | 0.12625 | -0.07 | 8.842
18 | 1.132 | 0.1358 | -0.067 | 8.337
18.5 | 1.149 | 0.13825 | -0.064 | 8.31
19 | 1.182 | 0.13869 | -0.068 | 8.523
19.5 | 1.207 | 0.14696 | -0.068 | 8.21
20 | 1.221 | 0.1512 | -0.064 | 8.075

## 104. Re 8M Mach 0.50 (2)
BIGFOIL.COM POLAR EXPORT
BE5030FVNC2
BE5030FVNC2 |  |  |  | Cl Max: | 1.3941 | at alpha= | 20 | deg
XFOIL ncrit=9 |  |  |  | L/D Max: | 529.73 | at alpha= | -0.5 | deg
Re: | 8000000 |  |  | Cd Min: | 0.35021 | at alpha= | 20 | deg
Mach: | 0.5 |  |  | Cl=0 at alpha= | -3.3925 | deg
|  |  |  | @ Cl=0.1, Cd= | 0.00080419
|  |  |  | @ Cl=0.4, Cd= | 0.0012723
|  |  |  | @ Cl=0.6, Cd= | 0.0065217
alpha (deg) | Cl | Cd | Cm | Cl/Cd
-20 | -0.9397 | 0.30079 | 0.1022 | -3.1241
-19.5 | -0.9165 | 0.29193 | 0.0967 | -3.1395
-19 | -0.8931 | 0.28296 | 0.0913 | -3.1563
-18.5 | -0.8698 | 0.27401 | 0.086 | -3.1743
-18 | -0.8466 | 0.26507 | 0.0807 | -3.1939
-17.5 | -0.8236 | 0.25615 | 0.0756 | -3.2153
-17 | -0.8008 | 0.24725 | 0.0706 | -3.2388
-16.5 | -0.7785 | 0.23839 | 0.0657 | -3.2657
-16 | -0.7572 | 0.22944 | 0.0609 | -3.3002
-15.5 | -0.7358 | 0.22053 | 0.0562 | -3.3365
-15 | -0.7146 | 0.21146 | 0.0517 | -3.3794
-14.5 | -0.6939 | 0.202 | 0.0473 | -3.4351
-14 | -0.6736 | 0.19451 | 0.0432 | -3.4631
-13.5 | -0.6537 | 0.18672 | 0.0393 | -3.501
-13 | -0.633 | 0.17864 | 0.0356 | -3.5434
-12.5 | -0.6141 | 0.17053 | 0.0319 | -3.6011
-12 | -0.5965 | 0.16249 | 0.0284 | -3.671
-11.5 | -0.5793 | 0.15443 | 0.0249 | -3.7512
-11 | -0.5633 | 0.14649 | 0.0217 | -3.8453
-10.5 | -0.5478 | 0.1385 | 0.0184 | -3.9552
-10 | -0.533 | 0.13062 | 0.0153 | -4.0805
-9.5 | -0.5187 | 0.1228 | 0.0122 | -4.2239
-9 | -0.5048 | 0.11499 | 0.009 | -4.3899
-8.5 | -0.4953 | 0.10656 | 0.0053 | -4.6481
-8 | -0.4832 | 0.09847 | 0.0016 | -4.9071
-7.5 | -0.4719 | 0.09022 | -0.0025 | -5.2305
-7 | -0.4606 | 0.08224 | -0.0069 | -5.6007
-6.5 | -0.445 | 0.074 | -0.0135 | -6.0135
-6 | -0.3428 | 0.04543 | -0.029 | -7.5457
-5.5 | -0.3183 | 0.03495 | -0.0419 | -9.1073
-5 | -0.2651 | 0.0219 | -0.0642 | -12.105
-4.5 | -0.1829 | 0.00629 | -0.094 | -29.0779
-4 | -0.0928 | 0.00125 | -0.1078 | -74.24
-3.5 | -0.0151 | 0.00082 | -0.1091 | -18.4146
-3 | 0.0551 | 0.00083 | -0.1088 | 66.3855
-2.5 | 0.1247 | 0.00079 | -0.1087 | 157.8481
-2 | 0.1922 | 0.00079 | -0.1086 | 243.2911
-1.5 | 0.2589 | 0.00079 | -0.1086 | 327.7215
-1 | 0.3258 | 0.00075 | -0.109 | 434.4
-0.5 | 0.392 | 0.00074 | -0.1092 | 529.7297
0 | 0.4667 | 0.00571 | -0.1127 | 81.7338
0.5 | 0.5332 | 0.00606 | -0.1129 | 87.9868
1.5 | 0.6663 | 0.00698 | -0.1128 | 95.4585
2 | 0.7338 | 0.00736 | -0.1123 | 99.7011
2.5 | 0.801 | 0.00815 | -0.1113 | 98.2822
3 | 0.8672 | 0.00928 | -0.11 | 93.4483
3.5 | 0.9292 | 0.01253 | -0.1068 | 74.158
4 | 0.9923 | 0.01785 | -0.1025 | 55.591
4.5 | 1.0364 | 0.02441 | -0.0971 | 42.458
5 | 1.0737 | 0.03114 | -0.0918 | 34.4798
5.5 | 1.0945 | 0.03898 | -0.0867 | 28.0785
6 | 1.0954 | 0.04768 | -0.0824 | 22.974
6.5 | 1.0725 | 0.05635 | -0.0791 | 19.0328
7 | 1.0399 | 0.0681 | -0.0865 | 15.2702
7.5 | 1.0333 | 0.08693 | -0.1029 | 11.8866
8 | 1.0254 | 0.10047 | -0.11 | 10.206
8.5 | 1.0198 | 0.11277 | -0.1155 | 9.0432
9 | 1.0175 | 0.12446 | -0.1205 | 8.1753
9.5 | 1.0182 | 0.13574 | -0.1251 | 7.5011
10 | 1.0224 | 0.14675 | -0.1298 | 6.967
10.5 | 1.0297 | 0.15748 | -0.1344 | 6.5386
11 | 1.0409 | 0.16793 | -0.1391 | 6.1984
11.5 | 1.0553 | 0.17791 | -0.1435 | 5.9317
12 | 1.0694 | 0.18775 | -0.1483 | 5.6959
12.5 | 1.0847 | 0.19709 | -0.153 | 5.5036
13 | 1.101 | 0.20776 | -0.1582 | 5.2994
13.5 | 1.1181 | 0.21822 | -0.1635 | 5.1237
14 | 1.1364 | 0.22881 | -0.169 | 4.9666
14.5 | 1.1557 | 0.23937 | -0.1745 | 4.8281
15 | 1.1749 | 0.24985 | -0.1803 | 4.7024
15.5 | 1.195 | 0.26022 | -0.186 | 4.5923
16 | 1.2162 | 0.27029 | -0.1916 | 4.4996
16.5 | 1.2377 | 0.28024 | -0.1973 | 4.4166
17 | 1.2595 | 0.29021 | -0.203 | 4.34
17.5 | 1.2816 | 0.30018 | -0.2088 | 4.2694
18 | 1.304 | 0.3102 | -0.2147 | 4.2037
18.5 | 1.3265 | 0.3202 | -0.2206 | 4.1427
19 | 1.3491 | 0.33022 | -0.2266 | 4.0855
19.5 | 1.3717 | 0.34023 | -0.2326 | 4.0317
20 | 1.3941 | 0.35021 | -0.2387 | 3.9808

## 105. Re 10M Mach 0.00 (1)
BIGFOIL.COM POLAR EXPORT
BE5030FVNC2
BE5030FVNC2 |  |  |  | Cl Max: | 0.824 | at alpha= | 5 | deg
JavaFoil+Calcfoil stall+Eppler ext transition |  |  |  | L/D Max: | 66.682 | at alpha= | 4.5 | deg
Re: | 10000000 |  |  | Cd Min: | 0.0101 | at alpha= | -1 | deg
Mach: | 0 |  |  | Cl=0 at alpha= | -3.5545 | deg
|  |  |  | @ Cl=0.1, Cd= | 0.010685
|  |  |  | @ Cl=0.4, Cd= | 0.010425
|  |  |  | @ Cl=0.6, Cd= | 0.01497
alpha (deg) | Cl | Cd | Cm | Cl/Cd
-12.5 | -0.175 | 0.08358 | -0.044 | -2.088
-12 | -0.188 | 0.07925 | -0.044 | -2.372
-11.5 | -0.202 | 0.07426 | -0.045 | -2.721
-11 | -0.216 | 0.07041 | -0.045 | -3.068
-10.5 | -0.23 | 0.06669 | -0.045 | -3.444
-10 | -0.243 | 0.06202 | -0.047 | -3.915
-9.5 | -0.254 | 0.05801 | -0.048 | -4.379
-9 | -0.263 | 0.05422 | -0.05 | -4.843
-8.5 | -0.269 | 0.04837 | -0.055 | -5.565
-8 | -0.273 | 0.03933 | -0.063 | -6.931
-7.5 | -0.313 | 0.01114 | -0.089 | -28.135
-7 | -0.294 | 0.01079 | -0.089 | -27.286
-6.5 | -0.268 | 0.01061 | -0.089 | -25.285
-6 | -0.235 | 0.01042 | -0.089 | -22.578
-5.5 | -0.196 | 0.01091 | -0.089 | -17.969
-5 | -0.151 | 0.01085 | -0.089 | -13.924
-4.5 | -0.102 | 0.01086 | -0.089 | -9.362
-4 | -0.049 | 0.0109 | -0.089 | -4.473
-3.5 | 0.006 | 0.01077 | -0.089 | 0.597
-3 | 0.063 | 0.01073 | -0.089 | 5.874
-2.5 | 0.12 | 0.01066 | -0.089 | 11.274
-2 | 0.178 | 0.01054 | -0.089 | 16.849
-1.5 | 0.235 | 0.01013 | -0.089 | 23.2
-1 | 0.292 | 0.0101 | -0.089 | 28.923
-0.5 | 0.349 | 0.01038 | -0.089 | 33.628
0 | 0.406 | 0.01043 | -0.089 | 38.927
0.5 | 0.463 | 0.01063 | -0.089 | 43.557
1 | 0.52 | 0.01139 | -0.089 | 45.611
1.5 | 0.575 | 0.01147 | -0.089 | 50.126
2 | 0.628 | 0.0116 | -0.089 | 54.148
2.5 | 0.679 | 0.01175 | -0.089 | 57.805
3 | 0.726 | 0.01189 | -0.089 | 61.102
3.5 | 0.766 | 0.01204 | -0.089 | 63.614
4 | 0.796 | 0.01225 | -0.089 | 64.997
4.5 | 0.816 | 0.01223 | -0.089 | 66.682
5 | 0.824 | 0.01265 | -0.089 | 65.13
5.5 | 0.82 | 0.01266 | -0.089 | 64.752
6 | 0.804 | 0.01207 | -0.089 | 66.627
6.5 | 0.778 | 0.01236 | -0.089 | 62.916
7 | 0.743 | 0.01271 | -0.089 | 58.468
7.5 | 0.702 | 0.01307 | -0.089 | 53.732
8 | 0.657 | 0.01335 | -0.089 | 49.225
8.5 | 0.61 | 0.01374 | -0.089 | 44.414
9 | 0.563 | 0.01418 | -0.089 | 39.725
9.5 | 0.517 | 0.01452 | -0.089 | 35.62
10 | 0.473 | 0.01497 | -0.089 | 31.62

## 106. Re 10M Mach 0.00 (2)
BIGFOIL.COM POLAR EXPORT
BE5030FVNC2
BE5030FVNC2 |  |  |  | Cl Max: | 0.9061 | at alpha= | 4.5 | deg
XFOIL ncrit=9 |  |  |  | L/D Max: | 120.492 | at alpha= | 4.5 | deg
Re: | 10000000 |  |  | Cd Min: | 0.01289 | at alpha= | -9.5 | deg
Mach: | 0 |  |  | Cl=0 at alpha= | -3.5 | deg
|  |  |  | @ Cl=0.1, Cd= | 0.00533
|  |  |  | @ Cl=0.4, Cd= | 0.0054965
|  |  |  | @ Cl=0.6, Cd= | 0.0067084
alpha (deg) | Cl | Cd | Cm | Cl/Cd
-9.5 | -0.6793 | 0.01289 | -0.0903 | -52.6998
-9 | -0.6192 | 0.00863 | -0.0936 | -71.7497
-8.5 | -0.5625 | 0.00811 | -0.0941 | -69.3588
-8 | -0.5059 | 0.00783 | -0.0945 | -64.6105
-7.5 | -0.4493 | 0.00767 | -0.0948 | -58.5789
-7 | -0.3903 | 0.00774 | -0.0956 | -50.4264
-6.5 | -0.3383 | 0.00817 | -0.0946 | -41.4076
-6 | -0.2859 | 0.00832 | -0.0938 | -34.363
-4.5 | -0.114 | 0.00495 | -0.0949 | -23.0303
-4 | -0.0576 | 0.00518 | -0.0951 | -11.1197
-3.5 | 0 | 0.00536 | -0.0956 | 0
-3 | 0.0578 | 0.00533 | -0.096 | 10.8443
-2.5 | 0.1151 | 0.00533 | -0.0963 | 21.5947
-2 | 0.1721 | 0.0054 | -0.0966 | 31.8704
-1.5 | 0.2293 | 0.00537 | -0.0968 | 42.7002
-1 | 0.2868 | 0.00526 | -0.0973 | 54.5247
-0.5 | 0.344 | 0.00525 | -0.0976 | 65.5238
0 | 0.4008 | 0.0055 | -0.098 | 72.8727
0.5 | 0.4575 | 0.00577 | -0.0983 | 79.2894
1 | 0.5136 | 0.00648 | -0.0986 | 79.2593
1.5 | 0.5701 | 0.00654 | -0.0987 | 87.1713
3.5 | 0.7938 | 0.0078 | -0.0985 | 101.7692
4 | 0.8497 | 0.00772 | -0.0987 | 110.0648
4.5 | 0.9061 | 0.00752 | -0.0992 | 120.492

## 107. Re 10M Mach 0.10 (1)
BIGFOIL.COM POLAR EXPORT
BE5030FVNC2
BE5030FVNC2 |  |  |  | Cl Max: | 0.821 | at alpha= | 5 | deg
JavaFoil+Calcfoil stall+Eppler ext transition |  |  |  | L/D Max: | 66.432 | at alpha= | 4.5 | deg
Re: | 10000000 |  |  | Cd Min: | 0.01012 | at alpha= | -1 | deg
Mach: | 0.1 |  |  | Cl=0 at alpha= | -3.5545 | deg
|  |  |  | @ Cl=0.1, Cd= | 0.010693
|  |  |  | @ Cl=0.4, Cd= | 0.010442
|  |  |  | @ Cl=0.6, Cd= | 0.01508
alpha (deg) | Cl | Cd | Cm | Cl/Cd
-12 | -0.161 | 0.07987 | -0.044 | -2.011
-11.5 | -0.176 | 0.07486 | -0.045 | -2.354
-11 | -0.192 | 0.07102 | -0.045 | -2.706
-10.5 | -0.208 | 0.06694 | -0.045 | -3.111
-10 | -0.224 | 0.06272 | -0.046 | -3.568
-9.5 | -0.238 | 0.05874 | -0.048 | -4.047
-9 | -0.249 | 0.05466 | -0.05 | -4.564
-8.5 | -0.258 | 0.04982 | -0.054 | -5.18
-8 | -0.263 | 0.04218 | -0.061 | -6.227
-7.5 | -0.272 | 0.02381 | -0.075 | -11.422
-7 | -0.29 | 0.01084 | -0.089 | -26.805
-6.5 | -0.266 | 0.01063 | -0.089 | -25.043
-6 | -0.234 | 0.01044 | -0.089 | -22.457
-5.5 | -0.196 | 0.01093 | -0.089 | -17.916
-5 | -0.151 | 0.01086 | -0.089 | -13.927
-4.5 | -0.102 | 0.01089 | -0.09 | -9.363
-4 | -0.049 | 0.01093 | -0.09 | -4.48
-3.5 | 0.006 | 0.01079 | -0.09 | 0.598
-3 | 0.063 | 0.01075 | -0.09 | 5.891
-2.5 | 0.121 | 0.01066 | -0.09 | 11.333
-2 | 0.178 | 0.01054 | -0.09 | 16.934
-1.5 | 0.236 | 0.01013 | -0.09 | 23.317
-1 | 0.294 | 0.01012 | -0.09 | 29.031
-0.5 | 0.351 | 0.01039 | -0.09 | 33.797
0 | 0.408 | 0.01045 | -0.09 | 39.054
0.5 | 0.465 | 0.01063 | -0.09 | 43.77
1 | 0.522 | 0.01142 | -0.09 | 45.722
1.5 | 0.578 | 0.01149 | -0.09 | 50.263
2 | 0.631 | 0.01163 | -0.09 | 54.286
2.5 | 0.682 | 0.01178 | -0.09 | 57.926
3 | 0.729 | 0.01192 | -0.09 | 61.193
3.5 | 0.769 | 0.01205 | -0.09 | 63.765
4 | 0.798 | 0.01226 | -0.09 | 65.054
4.5 | 0.816 | 0.01228 | -0.09 | 66.432
5 | 0.821 | 0.01249 | -0.09 | 65.715
5.5 | 0.813 | 0.01271 | -0.09 | 63.965
6 | 0.793 | 0.01214 | -0.09 | 65.286
6.5 | 0.761 | 0.01245 | -0.09 | 61.151
7 | 0.72 | 0.01275 | -0.09 | 56.487
7.5 | 0.673 | 0.01311 | -0.09 | 51.358
8 | 0.622 | 0.01343 | -0.09 | 46.336
8.5 | 0.57 | 0.0138 | -0.09 | 41.287
9 | 0.518 | 0.01424 | -0.09 | 36.372
9.5 | 0.468 | 0.01466 | -0.09 | 31.911
10 | 0.421 | 0.01508 | -0.09 | 27.894

## 108. Re 10M Mach 0.10 (2)
BIGFOIL.COM POLAR EXPORT
BE5030FVNC2
BE5030FVNC2 |  |  |  | Cl Max: | 0.9117 | at alpha= | 4.5 | deg
XFOIL ncrit=9 |  |  |  | L/D Max: | 121.237 | at alpha= | 4.5 | deg
Re: | 10000000 |  |  | Cd Min: | 0.01286 | at alpha= | -9 | deg
Mach: | 0.1 |  |  | Cl=0 at alpha= | -3.4974 | deg
|  |  |  | @ Cl=0.1, Cd= | 0.00533
|  |  |  | @ Cl=0.4, Cd= | 0.0054969
|  |  |  | @ Cl=0.6, Cd= | 0.0066888
alpha (deg) | Cl | Cd | Cm | Cl/Cd
-9 | -0.6316 | 0.01286 | -0.0917 | -49.1135
-8.5 | -0.5695 | 0.00832 | -0.0952 | -68.4495
-8 | -0.5119 | 0.00795 | -0.0955 | -64.3899
-7.5 | -0.4543 | 0.00773 | -0.0957 | -58.771
-7 | -0.3944 | 0.00774 | -0.0965 | -50.9561
-6.5 | -0.3417 | 0.00815 | -0.0954 | -41.9264
-4.5 | -0.1152 | 0.00496 | -0.0955 | -23.2258
-4 | -0.0583 | 0.00518 | -0.0956 | -11.2548
-3.5 | -0.0003 | 0.00537 | -0.0961 | -0.055866
-3 | 0.0579 | 0.00533 | -0.0965 | 10.863
-2.5 | 0.1155 | 0.00533 | -0.0968 | 21.6698
-2 | 0.1729 | 0.0054 | -0.097 | 32.0185
-1.5 | 0.2304 | 0.00538 | -0.0973 | 42.8253
-1 | 0.2883 | 0.00526 | -0.0978 | 54.8099
-0.5 | 0.3458 | 0.00526 | -0.0981 | 65.7414
0 | 0.403 | 0.00551 | -0.0985 | 73.1397
0.5 | 0.4599 | 0.00578 | -0.0988 | 79.5675
1 | 0.5163 | 0.00649 | -0.099 | 79.5532
1.5 | 0.5732 | 0.00654 | -0.0992 | 87.6453
3.5 | 0.7984 | 0.00779 | -0.0989 | 102.4904
4 | 0.8548 | 0.00772 | -0.0991 | 110.7254
4.5 | 0.9117 | 0.00752 | -0.0995 | 121.2367

## 109. Re 10M Mach 0.25 (1)
BIGFOIL.COM POLAR EXPORT
BE5030FVNC2
BE5030FVNC2 |  |  |  | Cl Max: | 0.808 | at alpha= | 4.5 | deg
JavaFoil+Calcfoil stall+Eppler ext transition |  |  |  | L/D Max: | 64.74 | at alpha= | 4 | deg
Re: | 10000000 |  |  | Cd Min: | 0.01017 | at alpha= | -1 | deg
Mach: | 0.25 |  |  | Cl=0 at alpha= | -3.5614 | deg
|  |  |  | @ Cl=0.1, Cd= | 0.01527
|  |  |  | @ Cl=0.4, Cd= | 0.01527
|  |  |  | @ Cl=0.6, Cd= | 0.01527
alpha (deg) | Cl | Cd | Cm | Cl/Cd
-11.5 | -0.044 | 0.07632 | -0.045 | -0.582
-11 | -0.042 | 0.07231 | -0.045 | -0.576
-10.5 | -0.039 | 0.06818 | -0.046 | -0.57
-10 | -0.036 | 0.06381 | -0.047 | -0.566
-9.5 | -0.071 | 0.06099 | -0.046 | -1.16
-9 | -0.126 | 0.05809 | -0.046 | -2.167
-8.5 | -0.165 | 0.05308 | -0.05 | -3.11
-8 | -0.192 | 0.04879 | -0.053 | -3.937
-7.5 | -0.21 | 0.03952 | -0.063 | -5.309
-7 | -0.226 | 0.02353 | -0.077 | -9.599
-6.5 | -0.247 | 0.01077 | -0.092 | -22.901
-6 | -0.225 | 0.01058 | -0.092 | -21.311
-5.5 | -0.193 | 0.01105 | -0.092 | -17.469
-5 | -0.152 | 0.01098 | -0.092 | -13.815
-4.5 | -0.103 | 0.01101 | -0.092 | -9.385
-4 | -0.05 | 0.01102 | -0.092 | -4.532
-3.5 | 0.007 | 0.01086 | -0.092 | 0.609
-3 | 0.065 | 0.01081 | -0.092 | 6.01
-2.5 | 0.124 | 0.01073 | -0.092 | 11.561
-2 | 0.183 | 0.0106 | -0.092 | 17.291
-1.5 | 0.243 | 0.01035 | -0.092 | 23.434
-1 | 0.302 | 0.01017 | -0.092 | 29.679
-0.5 | 0.361 | 0.01045 | -0.092 | 34.509
0 | 0.419 | 0.01052 | -0.092 | 39.887
0.5 | 0.478 | 0.0107 | -0.092 | 44.681
1 | 0.537 | 0.01153 | -0.092 | 46.528
1.5 | 0.593 | 0.01159 | -0.092 | 51.209
2 | 0.648 | 0.01174 | -0.092 | 55.219
2.5 | 0.699 | 0.0119 | -0.092 | 58.77
3 | 0.746 | 0.01202 | -0.092 | 62.038
3.5 | 0.782 | 0.01221 | -0.092 | 64.043
4 | 0.803 | 0.01241 | -0.092 | 64.74
4.5 | 0.808 | 0.01266 | -0.092 | 63.811
5 | 0.792 | 0.01288 | -0.092 | 61.474
5.5 | 0.753 | 0.01291 | -0.092 | 58.365
6 | 0.693 | 0.0124 | -0.092 | 55.892
6.5 | 0.612 | 0.01271 | -0.092 | 48.196
7 | 0.516 | 0.01309 | -0.092 | 39.401
7.5 | 0.407 | 0.0135 | -0.092 | 30.174
8 | 0.287 | 0.01385 | -0.092 | 20.736
8.5 | 0.083 | 0.01424 | -0.092 | 5.824
9 | 0.086 | 0.01479 | -0.092 | 5.832
9.5 | 0.09 | 0.01527 | -0.092 | 5.87

## 110. Re 10M Mach 0.25 (2)
BIGFOIL.COM POLAR EXPORT
BE5030FVNC2
BE5030FVNC2 |  |  |  | Cl Max: | 1.1355 | at alpha= | 7 | deg
XFOIL ncrit=9 |  |  |  | L/D Max: | 113.205 | at alpha= | 4 | deg
Re: | 10000000 |  |  | Cd Min: | 0.0427 | at alpha= | 7 | deg
Mach: | 0.25 |  |  | Cl=0 at alpha= | -99 | deg
|  |  |  | @ Cl=0.1, Cd= | 0.00555
|  |  |  | @ Cl=0.4, Cd= | 0.00555
|  |  |  | @ Cl=0.6, Cd= | 0.0066314
alpha (deg) | Cl | Cd | Cm | Cl/Cd
0 | 0.4147 | 0.00555 | -0.1011 | 74.7207
0.5 | 0.4735 | 0.0058 | -0.1014 | 81.6379
1.5 | 0.5904 | 0.00658 | -0.1018 | 89.7264
3.5 | 0.8241 | 0.00783 | -0.1011 | 105.249
4 | 0.883 | 0.0078 | -0.1011 | 113.2051
4.5 | 0.9387 | 0.00971 | -0.1 | 96.6735
5 | 0.9794 | 0.02299 | -0.0926 | 42.6011
5.5 | 1.0317 | 0.02579 | -0.0904 | 40.0039
6 | 1.0742 | 0.0306 | -0.0875 | 35.1046
6.5 | 1.1099 | 0.03606 | -0.0845 | 30.7793
7 | 1.1355 | 0.0427 | -0.0811 | 26.5925

## 111. Re 10M Mach 0.50 (1)
BIGFOIL.COM POLAR EXPORT
BE5030FVNC2
BE5030FVNC2 |  |  |  | Cl Max: | 1.224 | at alpha= | 20 | deg
JavaFoil+Calcfoil stall+Eppler ext transition |  |  |  | L/D Max: | 63.304 | at alpha= | 3 | deg
Re: | 10000000 |  |  | Cd Min: | 0.01039 | at alpha= | -1 | deg
Mach: | 0.5 |  |  | Cl=0 at alpha= | -3.5593 | deg
|  |  |  | @ Cl=0.1, Cd= | 0.011076
|  |  |  | @ Cl=0.4, Cd= | 0.010696
|  |  |  | @ Cl=0.6, Cd= | 0.0119
alpha (deg) | Cl | Cd | Cm | Cl/Cd
-20 | -0.876 | 0.14966 | -0.061 | -5.853
-19.5 | -0.848 | 0.14629 | -0.059 | -5.795
-19 | -0.82 | 0.14286 | -0.058 | -5.74
-18.5 | -0.793 | 0.13863 | -0.057 | -5.724
-18 | -0.768 | 0.13434 | -0.057 | -5.714
-17.5 | -0.742 | 0.1301 | -0.057 | -5.701
-17 | -0.717 | 0.12669 | -0.058 | -5.656
-16.5 | -0.69 | 0.12003 | -0.057 | -5.747
-16 | -0.663 | 0.11565 | -0.056 | -5.73
-15.5 | -0.637 | 0.10849 | -0.057 | -5.869
-15 | -0.61 | 0.10229 | -0.057 | -5.968
-14.5 | -0.585 | 0.09596 | -0.057 | -6.091
-14 | -0.557 | 0.10181 | -0.055 | -5.469
-13.5 | -0.53 | 0.09545 | -0.055 | -5.555
-13 | -0.505 | 0.08744 | -0.056 | -5.773
-12.5 | -0.479 | 0.08046 | -0.058 | -5.955
-12 | -0.454 | 0.0732 | -0.061 | -6.208
-11.5 | -0.423 | 0.08376 | -0.051 | -5.051
-11 | -0.398 | 0.07395 | -0.054 | -5.376
-10.5 | -0.372 | 0.0663 | -0.058 | -5.618
-10 | -0.349 | 0.05809 | -0.064 | -6.008
-9.5 | -0.329 | 0.04723 | -0.072 | -6.955
-9 | -0.314 | 0.03173 | -0.083 | -9.889
-8.5 | -0.265 | 0.05493 | -0.055 | -4.817
-8 | -0.237 | 0.05301 | -0.051 | -4.473
-7.5 | -0.215 | 0.04371 | -0.066 | -4.91
-7 | -0.184 | 0.04716 | -0.054 | -3.905
-6.5 | -0.158 | 0.04429 | -0.055 | -3.558
-6 | -0.144 | 0.02077 | -0.087 | -6.928
-5.5 | -0.11 | 0.02781 | -0.079 | -3.951
-5 | -0.096 | 0.0114 | -0.103 | -8.378
-4.5 | -0.062 | 0.01147 | -0.103 | -5.443
-4 | -0.052 | 0.01153 | -0.103 | -4.479
-3.5 | 0.007 | 0.01124 | -0.103 | 0.641
-3 | 0.072 | 0.01114 | -0.103 | 6.453
-2.5 | 0.138 | 0.01099 | -0.103 | 12.567
-2 | 0.205 | 0.01082 | -0.103 | 18.923
-1.5 | 0.271 | 0.01075 | -0.103 | 25.214
-1 | 0.337 | 0.01039 | -0.103 | 32.458
-0.5 | 0.403 | 0.01071 | -0.103 | 37.635
0 | 0.469 | 0.01086 | -0.103 | 43.163
0.5 | 0.534 | 0.01179 | -0.103 | 45.337
1 | 0.6 | 0.0119 | -0.103 | 50.398
1.5 | 0.662 | 0.01197 | -0.103 | 55.314
2 | 0.72 | 0.01218 | -0.103 | 59.105
2.5 | 0.769 | 0.01241 | -0.103 | 61.922
3 | 0.798 | 0.01261 | -0.103 | 63.304
3.5 | 0.748 | 0.0129 | -0.103 | 58.014
4 | 0.497 | 0.0131 | -0.103 | 37.949
4.5 | 0.53 | 0.01345 | -0.103 | 39.381
5 | 0.562 | 0.01383 | -0.103 | 40.644
5.5 | 0.595 | 0.01407 | -0.103 | 42.268
6 | 0.627 | 0.0136 | -0.103 | 46.103
6.5 | 0.659 | 0.01412 | -0.103 | 46.688
7 | 0.691 | 0.01468 | -0.103 | 47.097
7.5 | 0.723 | 0.0149 | -0.103 | 48.532
8 | 0.755 | 0.0156 | -0.103 | 48.418
8.5 | 0.787 | 0.0165 | -0.103 | 47.721
9 | 0.662 | 0.05849 | -0.055 | 11.32
9.5 | 0.851 | 0.01851 | -0.103 | 45.95
10 | 0.882 | 0.01837 | -0.103 | 48.035
10.5 | 0.914 | 0.02 | -0.103 | 45.678
11 | 0.925 | 0.02229 | -0.1 | 41.486
11.5 | 0.866 | 0.04455 | -0.087 | 19.433
12 | 0.812 | 0.08806 | -0.051 | 9.227
12.5 | 0.977 | 0.03024 | -0.096 | 32.324
13 | 0.958 | 0.04663 | -0.088 | 20.544
13.5 | 0.95 | 0.06574 | -0.081 | 14.445
14 | 0.958 | 0.08004 | -0.077 | 11.97
14.5 | 0.981 | 0.08709 | -0.076 | 11.261
15 | 1.015 | 0.08197 | -0.078 | 12.378
15.5 | 1.033 | 0.09189 | -0.076 | 11.238
16 | 1.058 | 0.09752 | -0.076 | 10.846
16.5 | 1.078 | 0.10697 | -0.074 | 10.077
17 | 1.095 | 0.12052 | -0.072 | 9.085
17.5 | 1.119 | 0.12249 | -0.071 | 9.134
18 | 1.135 | 0.13171 | -0.068 | 8.615
18.5 | 1.154 | 0.14184 | -0.066 | 8.138
19 | 1.181 | 0.14611 | -0.067 | 8.085
19.5 | 1.204 | 0.15571 | -0.067 | 7.734
20 | 1.224 | 0.1703 | -0.065 | 7.188

## 112. Re 10M Mach 0.50 (2)
BIGFOIL.COM POLAR EXPORT
BE5030FVNC2
BE5030FVNC2 |  |  |  | Cl Max: | 0.9932 | at alpha= | 4 | deg
XFOIL ncrit=9 |  |  |  | L/D Max: | 102.612 | at alpha= | 2 | deg
Re: | 10000000 |  |  | Cd Min: | 0.01793 | at alpha= | 4 | deg
Mach: | 0.5 |  |  | Cl=0 at alpha= | -99 | deg
|  |  |  | @ Cl=0.1, Cd= | 0.00567
|  |  |  | @ Cl=0.4, Cd= | 0.00567
|  |  |  | @ Cl=0.6, Cd= | 0.0063721
alpha (deg) | Cl | Cd | Cm | Cl/Cd
0 | 0.467 | 0.00567 | -0.1128 | 82.3633
0.5 | 0.5337 | 0.00595 | -0.113 | 89.6975
1.5 | 0.6672 | 0.0068 | -0.1129 | 98.1176
2 | 0.7347 | 0.00716 | -0.1124 | 102.6117
2.5 | 0.8018 | 0.00801 | -0.1114 | 100.0999
3 | 0.869 | 0.00882 | -0.1103 | 98.5261
3.5 | 0.9314 | 0.01171 | -0.1073 | 79.5389
4 | 0.9932 | 0.01793 | -0.1024 | 55.3932

## 113. Re 12M Mach 0.00 (1)
BIGFOIL.COM POLAR EXPORT
BE5030FVNC2
BE5030FVNC2 |  |  |  | Cl Max: | 0.824 | at alpha= | 5 | deg
JavaFoil+Calcfoil stall+Eppler ext transition |  |  |  | L/D Max: | 67.722 | at alpha= | 4.5 | deg
Re: | 12000000 |  |  | Cd Min: | 0.01017 | at alpha= | -1 | deg
Mach: | 0 |  |  | Cl=0 at alpha= | -3.5545 | deg
|  |  |  | @ Cl=0.1, Cd= | 0.010565
|  |  |  | @ Cl=0.4, Cd= | 0.010447
|  |  |  | @ Cl=0.6, Cd= | 0.01463
alpha (deg) | Cl | Cd | Cm | Cl/Cd
-12.5 | -0.175 | 0.08272 | -0.044 | -2.111
-12 | -0.188 | 0.07859 | -0.044 | -2.393
-11.5 | -0.202 | 0.07362 | -0.046 | -2.747
-11 | -0.216 | 0.06977 | -0.046 | -3.099
-10.5 | -0.23 | 0.0658 | -0.046 | -3.495
-10 | -0.243 | 0.06155 | -0.048 | -3.949
-9.5 | -0.254 | 0.05752 | -0.05 | -4.423
-9 | -0.264 | 0.05203 | -0.054 | -5.077
-8.5 | -0.269 | 0.04811 | -0.056 | -5.599
-8 | -0.286 | 0.02639 | -0.074 | -10.843
-7.5 | -0.313 | 0.01096 | -0.089 | -28.593
-7 | -0.294 | 0.01074 | -0.089 | -27.404
-6.5 | -0.268 | 0.01107 | -0.089 | -24.241
-6 | -0.235 | 0.01101 | -0.089 | -21.378
-5.5 | -0.196 | 0.01096 | -0.089 | -17.878
-5 | -0.151 | 0.01094 | -0.089 | -13.805
-4.5 | -0.102 | 0.01096 | -0.089 | -9.276
-4 | -0.049 | 0.0108 | -0.089 | -4.518
-3.5 | 0.006 | 0.01075 | -0.089 | 0.598
-3 | 0.063 | 0.01063 | -0.089 | 5.927
-2.5 | 0.12 | 0.01053 | -0.089 | 11.407
-2 | 0.178 | 0.01041 | -0.089 | 17.054
-1.5 | 0.235 | 0.01023 | -0.089 | 22.963
-1 | 0.292 | 0.01017 | -0.089 | 28.734
-0.5 | 0.349 | 0.01034 | -0.089 | 33.762
0 | 0.406 | 0.01046 | -0.089 | 38.82
0.5 | 0.463 | 0.01054 | -0.089 | 43.946
1 | 0.52 | 0.0113 | -0.089 | 45.975
1.5 | 0.575 | 0.01102 | -0.089 | 52.175
2 | 0.628 | 0.01116 | -0.089 | 56.329
2.5 | 0.679 | 0.01131 | -0.089 | 60.032
3 | 0.726 | 0.01174 | -0.089 | 61.866
3.5 | 0.766 | 0.01189 | -0.089 | 64.441
4 | 0.796 | 0.01204 | -0.089 | 66.123
4.5 | 0.816 | 0.01204 | -0.089 | 67.722
5 | 0.824 | 0.01245 | -0.089 | 66.152
5.5 | 0.82 | 0.01247 | -0.089 | 65.74
6 | 0.804 | 0.01269 | -0.089 | 63.356
6.5 | 0.778 | 0.01214 | -0.089 | 64.078
7 | 0.743 | 0.01246 | -0.089 | 59.635
7.5 | 0.702 | 0.01281 | -0.089 | 54.829
8 | 0.657 | 0.0131 | -0.089 | 50.184
8.5 | 0.61 | 0.01347 | -0.089 | 45.295
9 | 0.563 | 0.01387 | -0.089 | 40.598
9.5 | 0.517 | 0.0142 | -0.089 | 36.421
10 | 0.473 | 0.01463 | -0.089 | 32.355

## 114. Re 12M Mach 0.00 (2)
BIGFOIL.COM POLAR EXPORT
BE5030FVNC2
BE5030FVNC2 |  |  |  | Cl Max: | 0.906 | at alpha= | 4.5 | deg
XFOIL ncrit=9 |  |  |  | L/D Max: | 121.448 | at alpha= | 4.5 | deg
Re: | 12000000 |  |  | Cd Min: | 0.01184 | at alpha= | -10 | deg
Mach: | 0 |  |  | Cl=0 at alpha= | -3.5048 | deg
|  |  |  | @ Cl=0.1, Cd= | 0.0053153
|  |  |  | @ Cl=0.4, Cd= | 0.0054764
|  |  |  | @ Cl=0.6, Cd= | 0.0065243
alpha (deg) | Cl | Cd | Cm | Cl/Cd
-10 | -0.7341 | 0.01184 | -0.091 | -62.0017
-9.5 | -0.6769 | 0.0099 | -0.0925 | -68.3737
-9 | -0.6189 | 0.00823 | -0.0938 | -75.2005
-8.5 | -0.5618 | 0.00759 | -0.0944 | -74.0184
-8 | -0.5047 | 0.0072 | -0.095 | -70.0972
-7.5 | -0.4463 | 0.00691 | -0.0957 | -64.5876
-7 | -0.3933 | 0.00681 | -0.0951 | -57.7533
-6.5 | -0.3404 | 0.00695 | -0.0944 | -48.9784
-6 | -0.2871 | 0.00676 | -0.0938 | -42.4704
-5.5 | -0.2314 | 0.00623 | -0.0938 | -37.1429
-4.5 | -0.1142 | 0.00502 | -0.0949 | -22.749
-4 | -0.0569 | 0.00531 | -0.0954 | -10.7156
-3 | 0.058 | 0.00533 | -0.0961 | 10.8818
-2.5 | 0.1153 | 0.00531 | -0.0965 | 21.7137
-2 | 0.1723 | 0.00535 | -0.0967 | 32.2056
-1.5 | 0.2294 | 0.00536 | -0.0969 | 42.7985
-1 | 0.2869 | 0.00523 | -0.0973 | 54.8566
-0.5 | 0.344 | 0.00525 | -0.0976 | 65.5238
0 | 0.4009 | 0.00548 | -0.098 | 73.1569
0.5 | 0.4577 | 0.00571 | -0.0983 | 80.1576
1 | 0.5139 | 0.00635 | -0.0986 | 80.9291
1.5 | 0.5705 | 0.00639 | -0.0987 | 89.2801
3.5 | 0.7945 | 0.00741 | -0.0987 | 107.22
4 | 0.8502 | 0.00741 | -0.0988 | 114.7368
4.5 | 0.906 | 0.00746 | -0.0989 | 121.4477

## 115. Re 12M Mach 0.10 (1)
BIGFOIL.COM POLAR EXPORT
BE5030FVNC2
BE5030FVNC2 |  |  |  | Cl Max: | 0.821 | at alpha= | 5 | deg
JavaFoil+Calcfoil stall+Eppler ext transition |  |  |  | L/D Max: | 67.619 | at alpha= | 4.5 | deg
Re: | 12000000 |  |  | Cd Min: | 0.01017 | at alpha= | -1 | deg
Mach: | 0.1 |  |  | Cl=0 at alpha= | -3.5545 | deg
|  |  |  | @ Cl=0.1, Cd= | 0.010583
|  |  |  | @ Cl=0.4, Cd= | 0.010463
|  |  |  | @ Cl=0.6, Cd= | 0.01476
alpha (deg) | Cl | Cd | Cm | Cl/Cd
-12.5 | -0.146 | 0.08356 | -0.044 | -1.746
-12 | -0.161 | 0.07915 | -0.044 | -2.03
-11.5 | -0.176 | 0.07403 | -0.046 | -2.383
-11 | -0.192 | 0.07035 | -0.046 | -2.735
-10.5 | -0.208 | 0.06627 | -0.046 | -3.145
-10 | -0.224 | 0.06204 | -0.048 | -3.612
-9.5 | -0.238 | 0.05802 | -0.049 | -4.105
-9 | -0.25 | 0.05395 | -0.051 | -4.632
-8.5 | -0.258 | 0.04957 | -0.054 | -5.209
-8 | -0.272 | 0.03194 | -0.07 | -8.524
-7.5 | -0.307 | 0.01101 | -0.089 | -27.905
-7 | -0.29 | 0.01078 | -0.089 | -26.955
-6.5 | -0.266 | 0.0107 | -0.089 | -24.887
-6 | -0.234 | 0.01104 | -0.089 | -21.23
-5.5 | -0.196 | 0.01099 | -0.089 | -17.814
-5 | -0.151 | 0.01097 | -0.089 | -13.79
-4.5 | -0.102 | 0.01098 | -0.09 | -9.284
-4 | -0.049 | 0.01081 | -0.09 | -4.528
-3.5 | 0.006 | 0.01076 | -0.09 | 0.6
-3 | 0.063 | 0.01064 | -0.09 | 5.948
-2.5 | 0.121 | 0.01055 | -0.09 | 11.445
-2 | 0.178 | 0.01042 | -0.09 | 17.121
-1.5 | 0.236 | 0.01023 | -0.09 | 23.09
-1 | 0.294 | 0.01017 | -0.09 | 28.889
-0.5 | 0.351 | 0.01036 | -0.09 | 33.882
0 | 0.408 | 0.01048 | -0.09 | 38.939
0.5 | 0.465 | 0.01056 | -0.09 | 44.082
1 | 0.522 | 0.01131 | -0.09 | 46.193
1.5 | 0.578 | 0.01104 | -0.09 | 52.324
2 | 0.631 | 0.01147 | -0.09 | 55.056
2.5 | 0.682 | 0.01162 | -0.09 | 58.729
3 | 0.729 | 0.01175 | -0.09 | 62.081
3.5 | 0.769 | 0.0119 | -0.09 | 64.606
4 | 0.798 | 0.01208 | -0.09 | 66.039
4.5 | 0.816 | 0.01206 | -0.09 | 67.619
5 | 0.821 | 0.0123 | -0.09 | 66.754
5.5 | 0.813 | 0.01252 | -0.09 | 64.941
6 | 0.793 | 0.01275 | -0.09 | 62.174
6.5 | 0.761 | 0.01221 | -0.09 | 62.348
7 | 0.72 | 0.0125 | -0.09 | 57.62
7.5 | 0.673 | 0.01285 | -0.09 | 52.411
8 | 0.622 | 0.01318 | -0.09 | 47.241
8.5 | 0.57 | 0.01352 | -0.09 | 42.17
9 | 0.518 | 0.01393 | -0.09 | 37.17
9.5 | 0.468 | 0.01433 | -0.09 | 32.635
10 | 0.421 | 0.01476 | -0.09 | 28.49

## 116. Re 12M Mach 0.10 (2)
BIGFOIL.COM POLAR EXPORT
BE5030FVNC2
BE5030FVNC2 |  |  |  | Cl Max: | 0.9115 | at alpha= | 4.5 | deg
XFOIL ncrit=9 |  |  |  | L/D Max: | 122.185 | at alpha= | 4.5 | deg
Re: | 12000000 |  |  | Cd Min: | 0.01295 | at alpha= | -9.5 | deg
Mach: | 0.1 |  |  | Cl=0 at alpha= | -3.5017 | deg
|  |  |  | @ Cl=0.1, Cd= | 0.0053182
|  |  |  | @ Cl=0.4, Cd= | 0.0054675
|  |  |  | @ Cl=0.6, Cd= | 0.0065182
alpha (deg) | Cl | Cd | Cm | Cl/Cd
-9.5 | -0.6882 | 0.01295 | -0.0917 | -53.1429
-8.5 | -0.5689 | 0.00786 | -0.0955 | -72.3791
-8 | -0.5107 | 0.00734 | -0.0959 | -69.5777
-7.5 | -0.4513 | 0.00701 | -0.0966 | -64.3795
-7 | -0.3975 | 0.00687 | -0.0959 | -57.8603
-6.5 | -0.3439 | 0.007 | -0.0951 | -49.1286
-6 | -0.29 | 0.00683 | -0.0945 | -42.4597
-5.5 | -0.2339 | 0.00632 | -0.0944 | -37.0095
-4.5 | -0.1154 | 0.00503 | -0.0955 | -22.9423
-4 | -0.0577 | 0.00531 | -0.0959 | -10.8663
-3.5 | 0.0002 | 0.00537 | -0.0963 | 0.037244
-3 | 0.0581 | 0.00534 | -0.0967 | 10.8801
-2.5 | 0.1158 | 0.00531 | -0.097 | 21.8079
-2 | 0.1732 | 0.00535 | -0.0972 | 32.3738
-1.5 | 0.2306 | 0.00536 | -0.0974 | 43.0224
-1 | 0.2884 | 0.00523 | -0.0978 | 55.1434
-0.5 | 0.3459 | 0.00525 | -0.0981 | 65.8857
0 | 0.4031 | 0.00548 | -0.0985 | 73.5584
0.5 | 0.4601 | 0.00571 | -0.0988 | 80.5779
1.5 | 0.5736 | 0.0064 | -0.0992 | 89.625
3.5 | 0.7991 | 0.00741 | -0.0991 | 107.8408
4 | 0.8553 | 0.00742 | -0.0992 | 115.2695
4.5 | 0.9115 | 0.00746 | -0.0993 | 122.185

## 117. Re 12M Mach 0.25 (1)
BIGFOIL.COM POLAR EXPORT
BE5030FVNC2
BE5030FVNC2 |  |  |  | Cl Max: | 0.808 | at alpha= | 4.5 | deg
JavaFoil+Calcfoil stall+Eppler ext transition |  |  |  | L/D Max: | 65.97 | at alpha= | 4.5 | deg
Re: | 12000000 |  |  | Cd Min: | 0.01028 | at alpha= | -1.5 | deg
Mach: | 0.25 |  |  | Cl=0 at alpha= | -3.5614 | deg
|  |  |  | @ Cl=0.1, Cd= | 0.01494
|  |  |  | @ Cl=0.4, Cd= | 0.01494
|  |  |  | @ Cl=0.6, Cd= | 0.01494
alpha (deg) | Cl | Cd | Cm | Cl/Cd
-12 | -0.047 | 0.07776 | -0.048 | -0.609
-11.5 | -0.044 | 0.07608 | -0.046 | -0.584
-11 | -0.042 | 0.07175 | -0.046 | -0.581
-10.5 | -0.039 | 0.06762 | -0.046 | -0.575
-10 | -0.036 | 0.06302 | -0.048 | -0.574
-9.5 | -0.071 | 0.06073 | -0.047 | -1.166
-9 | -0.126 | 0.05744 | -0.047 | -2.193
-8.5 | -0.165 | 0.05299 | -0.05 | -3.116
-8 | -0.194 | 0.04632 | -0.057 | -4.178
-7.5 | -0.215 | 0.03294 | -0.07 | -6.524
-7 | -0.256 | 0.01095 | -0.092 | -23.364
-6.5 | -0.247 | 0.01083 | -0.092 | -22.784
-6 | -0.225 | 0.01118 | -0.092 | -20.155
-5.5 | -0.193 | 0.0111 | -0.092 | -17.404
-5 | -0.152 | 0.01109 | -0.092 | -13.678
-4.5 | -0.103 | 0.01108 | -0.092 | -9.323
-4 | -0.05 | 0.0109 | -0.092 | -4.585
-3.5 | 0.007 | 0.01083 | -0.092 | 0.611
-3 | 0.065 | 0.0107 | -0.092 | 6.069
-2.5 | 0.124 | 0.01061 | -0.092 | 11.692
-2 | 0.183 | 0.01047 | -0.092 | 17.51
-1.5 | 0.243 | 0.01028 | -0.092 | 23.594
-1 | 0.302 | 0.01036 | -0.092 | 29.12
-0.5 | 0.361 | 0.01042 | -0.092 | 34.616
0 | 0.419 | 0.01053 | -0.092 | 39.819
0.5 | 0.478 | 0.01062 | -0.092 | 45.012
1 | 0.537 | 0.01139 | -0.092 | 47.121
1.5 | 0.593 | 0.01142 | -0.092 | 51.99
2 | 0.648 | 0.01155 | -0.092 | 56.126
2.5 | 0.699 | 0.01171 | -0.092 | 59.728
3 | 0.746 | 0.01188 | -0.092 | 62.82
3.5 | 0.782 | 0.01205 | -0.092 | 64.881
4 | 0.803 | 0.01222 | -0.092 | 65.723
4.5 | 0.808 | 0.01224 | -0.092 | 65.97
5 | 0.792 | 0.01247 | -0.092 | 63.486
5.5 | 0.753 | 0.01271 | -0.092 | 59.274
6 | 0.693 | 0.01298 | -0.092 | 53.381
6.5 | 0.612 | 0.01247 | -0.092 | 49.096
7 | 0.516 | 0.01283 | -0.092 | 40.199
7.5 | 0.407 | 0.01319 | -0.092 | 30.867
8 | 0.287 | 0.01356 | -0.092 | 21.176
8.5 | 0.083 | 0.01395 | -0.092 | 5.941
9 | 0.086 | 0.01453 | -0.092 | 5.939
9.5 | 0.09 | 0.01494 | -0.092 | 5.999

## 118. Re 12M Mach 0.25 (2)
BIGFOIL.COM POLAR EXPORT
BE5030FVNC2
BE5030FVNC2 |  |  |  | Cl Max: | 0.8836 | at alpha= | 4 | deg
XFOIL ncrit=9 |  |  |  | L/D Max: | 117.656 | at alpha= | 4 | deg
Re: | 12000000 |  |  | Cd Min: | 0.16071 | at alpha= | -12.5 | deg
Mach: | 0.25 |  |  | Cl=0 at alpha= | -3.4842 | deg
|  |  |  | @ Cl=0.1, Cd= | 0.005319
|  |  |  | @ Cl=0.4, Cd= | 0.0054394
|  |  |  | @ Cl=0.6, Cd= | 0.0064919
alpha (deg) | Cl | Cd | Cm | Cl/Cd
-12.5 | -0.6118 | 0.16071 | 0.031 | -3.8069
-12 | -0.5981 | 0.15377 | 0.0281 | -3.8896
-11.5 | -0.5845 | 0.14672 | 0.0251 | -3.9838
-11 | -0.5715 | 0.13961 | 0.0222 | -4.0935
-10.5 | -0.5588 | 0.13242 | 0.0194 | -4.2199
-10 | -0.5447 | 0.12532 | 0.0166 | -4.3465
-9.5 | -0.5308 | 0.11827 | 0.0137 | -4.488
-9 | -0.5183 | 0.11096 | 0.0106 | -4.6711
-8.5 | -0.5061 | 0.10359 | 0.0072 | -4.8856
-7.5 | -0.4836 | 0.00869 | -0.1013 | -55.6502
-7 | -0.4244 | 0.00802 | -0.1002 | -52.9177
-6.5 | -0.3661 | 0.00788 | -0.0991 | -46.4594
-6 | -0.3085 | 0.00766 | -0.098 | -40.2742
-5.5 | -0.2493 | 0.00717 | -0.0975 | -34.7699
-5 | -0.186 | 0.00588 | -0.0981 | -31.6327
-4.5 | -0.1237 | 0.00531 | -0.0985 | -23.2957
-4 | -0.062 | 0.00531 | -0.099 | -11.6761
-2.5 | 0.1183 | 0.00532 | -0.0997 | 22.2368
-2 | 0.1777 | 0.00535 | -0.0999 | 33.215
-1.5 | 0.237 | 0.00537 | -0.1001 | 44.1341
-1 | 0.2966 | 0.00526 | -0.1005 | 56.3878
-0.5 | 0.3559 | 0.00526 | -0.1008 | 67.6616
0 | 0.4149 | 0.0055 | -0.1012 | 75.4364
0.5 | 0.4737 | 0.00574 | -0.1015 | 82.5261
1.5 | 0.5908 | 0.00643 | -0.1018 | 91.8818
3 | 0.7661 | 0.00761 | -0.1013 | 100.6702
3.5 | 0.8248 | 0.00747 | -0.1013 | 110.415
4 | 0.8836 | 0.00751 | -0.1011 | 117.6565

## 119. Re 12M Mach 0.50 (1)
BIGFOIL.COM POLAR EXPORT
BE5030FVNC2
BE5030FVNC2 |  |  |  | Cl Max: | 1.224 | at alpha= | 20 | deg
JavaFoil+Calcfoil stall+Eppler ext transition |  |  |  | L/D Max: | 64.148 | at alpha= | 3 | deg
Re: | 12000000 |  |  | Cd Min: | 0.01059 | at alpha= | -1 | deg
Mach: | 0.5 |  |  | Cl=0 at alpha= | -3.5593 | deg
|  |  |  | @ Cl=0.1, Cd= | 0.010954
|  |  |  | @ Cl=0.4, Cd= | 0.010657
|  |  |  | @ Cl=0.6, Cd= | 0.01175
alpha (deg) | Cl | Cd | Cm | Cl/Cd
-20 | -0.877 | 0.14657 | -0.062 | -5.985
-19.5 | -0.849 | 0.14346 | -0.06 | -5.918
-19 | -0.821 | 0.1404 | -0.059 | -5.848
-18.5 | -0.794 | 0.13515 | -0.058 | -5.875
-18 | -0.768 | 0.12817 | -0.058 | -5.994
-17.5 | -0.742 | 0.1216 | -0.058 | -6.105
-17 | -0.717 | 0.12455 | -0.059 | -5.757
-16.5 | -0.69 | 0.11849 | -0.058 | -5.827
-16 | -0.663 | 0.11396 | -0.057 | -5.82
-15.5 | -0.637 | 0.10671 | -0.057 | -5.972
-15 | -0.611 | 0.10069 | -0.058 | -6.07
-14.5 | -0.586 | 0.09391 | -0.059 | -6.238
-14 | -0.557 | 0.10053 | -0.056 | -5.542
-13.5 | -0.531 | 0.0941 | -0.055 | -5.64
-13 | -0.505 | 0.08585 | -0.057 | -5.886
-12.5 | -0.48 | 0.07878 | -0.059 | -6.094
-12 | -0.457 | 0.07058 | -0.064 | -6.468
-11.5 | -0.423 | 0.0821 | -0.051 | -5.155
-11 | -0.398 | 0.07297 | -0.055 | -5.451
-10.5 | -0.373 | 0.06512 | -0.059 | -5.729
-10 | -0.351 | 0.05591 | -0.066 | -6.271
-9.5 | -0.332 | 0.04402 | -0.075 | -7.531
-9 | -0.318 | 0.02861 | -0.086 | -11.099
-8.5 | -0.265 | 0.05419 | -0.056 | -4.89
-8 | -0.237 | 0.05243 | -0.053 | -4.529
-7.5 | -0.217 | 0.04012 | -0.071 | -5.413
-7 | -0.184 | 0.04651 | -0.055 | -3.967
-6.5 | -0.158 | 0.04333 | -0.058 | -3.648
-6 | -0.162 | 0.01167 | -0.103 | -13.861
-5.5 | -0.129 | 0.01159 | -0.103 | -11.093
-5 | -0.096 | 0.01152 | -0.103 | -8.291
-4.5 | -0.062 | 0.01158 | -0.103 | -5.388
-4 | -0.052 | 0.0114 | -0.103 | -4.53
-3.5 | 0.007 | 0.0112 | -0.103 | 0.643
-3 | 0.072 | 0.01103 | -0.103 | 6.516
-2.5 | 0.138 | 0.01085 | -0.103 | 12.726
-2 | 0.205 | 0.0107 | -0.103 | 19.13
-1.5 | 0.271 | 0.01066 | -0.103 | 25.424
-1 | 0.337 | 0.01059 | -0.103 | 31.844
-0.5 | 0.403 | 0.01066 | -0.103 | 37.8
0 | 0.469 | 0.01081 | -0.103 | 43.394
0.5 | 0.534 | 0.01163 | -0.103 | 45.971
1 | 0.6 | 0.01175 | -0.103 | 51.056
1.5 | 0.662 | 0.01182 | -0.103 | 56.019
2 | 0.72 | 0.01201 | -0.103 | 59.946
2.5 | 0.769 | 0.0122 | -0.103 | 62.99
3 | 0.798 | 0.01244 | -0.103 | 64.148
3.5 | 0.748 | 0.01269 | -0.103 | 58.973
4 | 0.497 | 0.01291 | -0.103 | 38.524
4.5 | 0.53 | 0.01325 | -0.103 | 39.992
5 | 0.562 | 0.01357 | -0.103 | 41.419
5.5 | 0.595 | 0.01386 | -0.103 | 42.903
6 | 0.627 | 0.01429 | -0.103 | 43.86
6.5 | 0.659 | 0.01383 | -0.103 | 47.66
7 | 0.691 | 0.01437 | -0.103 | 48.118
7.5 | 0.723 | 0.01458 | -0.103 | 49.601
8 | 0.755 | 0.01524 | -0.103 | 49.551
8.5 | 0.787 | 0.01609 | -0.103 | 48.924
9 | 0.819 | 0.01721 | -0.103 | 47.594
9.5 | 0.851 | 0.01798 | -0.103 | 47.31
10 | 0.882 | 0.01781 | -0.103 | 49.538
10.5 | 0.914 | 0.0193 | -0.103 | 47.334
11 | 0.93 | 0.02132 | -0.101 | 43.614
11.5 | 0.89 | 0.03578 | -0.091 | 24.884
12 | 0.813 | 0.08703 | -0.052 | 9.342
12.5 | 0.989 | 0.02759 | -0.097 | 35.83
13 | 0.971 | 0.04135 | -0.091 | 23.486
13.5 | 0.961 | 0.05937 | -0.084 | 16.191
14 | 0.967 | 0.07408 | -0.079 | 13.056
14.5 | 0.986 | 0.08315 | -0.077 | 11.853
15 | 1.026 | 0.07468 | -0.081 | 13.743
15.5 | 1.039 | 0.08687 | -0.077 | 11.966
16 | 1.061 | 0.09412 | -0.076 | 11.277
16.5 | 1.081 | 0.10368 | -0.075 | 10.425
17 | 1.097 | 0.11799 | -0.072 | 9.295
17.5 | 1.121 | 0.11925 | -0.072 | 9.401
18 | 1.13 | 0.144 | -0.066 | 7.845
18.5 | 1.15 | 0.15856 | -0.065 | 7.255
19 | 1.177 | 0.16284 | -0.066 | 7.226
19.5 | 1.201 | 0.17028 | -0.066 | 7.055
20 | 1.224 | 0.18432 | -0.065 | 6.638

## 120. Re 12M Mach 0.50 (2)
BIGFOIL.COM POLAR EXPORT
BE5030FVNC2
BE5030FVNC2 |  |  |  | Cl Max: | 1.1012 | at alpha= | 6 | deg
XFOIL ncrit=9 |  |  |  | L/D Max: | 104.164 | at alpha= | 2 | deg
Re: | 12000000 |  |  | Cd Min: | 0.16599 | at alpha= | 11 | deg
Mach: | 0.5 |  |  | Cl=0 at alpha= | -99 | deg
|  |  |  | @ Cl=0.1, Cd= | 0.0056
|  |  |  | @ Cl=0.4, Cd= | 0.0056
|  |  |  | @ Cl=0.6, Cd= | 0.0064872
alpha (deg) | Cl | Cd | Cm | Cl/Cd
0 | 0.4673 | 0.0056 | -0.1128 | 83.4464
0.5 | 0.534 | 0.00588 | -0.1131 | 90.8163
1 | 0.6003 | 0.00649 | -0.1131 | 92.4961
1.5 | 0.6678 | 0.00667 | -0.1129 | 100.1199
2 | 0.7354 | 0.00706 | -0.1124 | 104.1643
2.5 | 0.8024 | 0.00797 | -0.1115 | 100.6775
3 | 0.8703 | 0.00847 | -0.1105 | 102.7509
3.5 | 0.9335 | 0.011 | -0.1078 | 84.8636
4 | 0.9891 | 0.01956 | -0.1018 | 50.5675
4.5 | 1.0395 | 0.02517 | -0.0971 | 41.2992
5.5 | 1.0986 | 0.03871 | -0.0869 | 28.3803
6 | 1.1012 | 0.04737 | -0.0826 | 23.2468
6.5 | 1.0813 | 0.05618 | -0.0795 | 19.2471
7 | 1.0474 | 0.06742 | -0.0855 | 15.5354
7.5 | 1.0449 | 0.08635 | -0.1023 | 12.1008
8 | 1.0407 | 0.0992 | -0.1091 | 10.4909
8.5 | 1.0342 | 0.11143 | -0.1148 | 9.2812
9 | 1.0304 | 0.12311 | -0.1198 | 8.3698
9.5 | 1.0301 | 0.13429 | -0.1246 | 7.6707
10 | 1.0332 | 0.14519 | -0.1292 | 7.1162
10.5 | 1.039 | 0.1557 | -0.1338 | 6.6731
11 | 1.0479 | 0.16599 | -0.1384 | 6.313

## 121. Re 14M Mach 0.00 (1)
BIGFOIL.COM POLAR EXPORT
BE5030FVNC2
BE5030FVNC2 |  |  |  | Cl Max: | 0.824 | at alpha= | 5 | deg
JavaFoil+Calcfoil stall+Eppler ext transition |  |  |  | L/D Max: | 68.678 | at alpha= | 4.5 | deg
Re: | 14000000 |  |  | Cd Min: | 0.01026 | at alpha= | -1.5 | deg
Mach: | 0 |  |  | Cl=0 at alpha= | -3.5545 | deg
|  |  |  | @ Cl=0.1, Cd= | 0.010465
|  |  |  | @ Cl=0.4, Cd= | 0.010405
|  |  |  | @ Cl=0.6, Cd= | 0.01439
alpha (deg) | Cl | Cd | Cm | Cl/Cd
-13 | -0.162 | 0.08672 | -0.045 | -1.867
-12.5 | -0.175 | 0.082 | -0.045 | -2.131
-12 | -0.188 | 0.07787 | -0.045 | -2.417
-11.5 | -0.202 | 0.07285 | -0.047 | -2.778
-11 | -0.216 | 0.06926 | -0.046 | -3.123
-10.5 | -0.23 | 0.06559 | -0.047 | -3.508
-10 | -0.243 | 0.06079 | -0.049 | -4.004
-9.5 | -0.255 | 0.05666 | -0.051 | -4.498
-9 | -0.265 | 0.0511 | -0.055 | -5.182
-8.5 | -0.272 | 0.04454 | -0.06 | -6.112
-8 | -0.325 | 0.01124 | -0.089 | -28.947
-7.5 | -0.313 | 0.01094 | -0.089 | -28.659
-7 | -0.294 | 0.01127 | -0.089 | -26.132
-6.5 | -0.268 | 0.01115 | -0.089 | -24.07
-6 | -0.235 | 0.01111 | -0.089 | -21.184
-5.5 | -0.196 | 0.01101 | -0.089 | -17.798
-5 | -0.151 | 0.01102 | -0.089 | -13.711
-4.5 | -0.102 | 0.01086 | -0.089 | -9.357
-4 | -0.049 | 0.01077 | -0.089 | -4.529
-3.5 | 0.006 | 0.01065 | -0.089 | 0.604
-3 | 0.063 | 0.01053 | -0.089 | 5.984
-2.5 | 0.12 | 0.01043 | -0.089 | 11.527
-2 | 0.178 | 0.01034 | -0.089 | 17.179
-1.5 | 0.235 | 0.01026 | -0.089 | 22.903
-1 | 0.292 | 0.01026 | -0.089 | 28.472
-0.5 | 0.349 | 0.01036 | -0.089 | 33.696
0 | 0.406 | 0.01041 | -0.089 | 39.001
0.5 | 0.463 | 0.01047 | -0.089 | 44.224
1 | 0.52 | 0.01116 | -0.089 | 46.556
1.5 | 0.575 | 0.01095 | -0.089 | 52.485
2 | 0.628 | 0.01103 | -0.089 | 56.95
2.5 | 0.679 | 0.01119 | -0.089 | 60.712
3 | 0.726 | 0.01159 | -0.089 | 62.673
3.5 | 0.766 | 0.01175 | -0.089 | 65.205
4 | 0.796 | 0.01191 | -0.089 | 66.833
4.5 | 0.816 | 0.01188 | -0.089 | 68.678
5 | 0.824 | 0.0123 | -0.089 | 66.96
5.5 | 0.82 | 0.01231 | -0.089 | 66.588
6 | 0.804 | 0.01253 | -0.089 | 64.135
6.5 | 0.778 | 0.01278 | -0.089 | 60.882
7 | 0.743 | 0.01224 | -0.089 | 60.723
7.5 | 0.702 | 0.01261 | -0.089 | 55.695
8 | 0.657 | 0.0129 | -0.089 | 50.958
8.5 | 0.61 | 0.01325 | -0.089 | 46.07
9 | 0.563 | 0.01364 | -0.089 | 41.289
9.5 | 0.517 | 0.01397 | -0.089 | 37.019
10 | 0.473 | 0.01439 | -0.089 | 32.899

## 122. Re 14M Mach 0.00 (2)
BIGFOIL.COM POLAR EXPORT
BE5030FVNC2
BE5030FVNC2 |  |  |  | Cl Max: | 0.9063 | at alpha= | 4.5 | deg
XFOIL ncrit=9 |  |  |  | L/D Max: | 124.321 | at alpha= | 4.5 | deg
Re: | 14000000 |  |  | Cd Min: | 0.01476 | at alpha= | -11 | deg
Mach: | 0 |  |  | Cl=0 at alpha= | -3.507 | deg
|  |  |  | @ Cl=0.1, Cd= | 0.0052981
|  |  |  | @ Cl=0.4, Cd= | 0.005428
|  |  |  | @ Cl=0.6, Cd= | 0.0063871
alpha (deg) | Cl | Cd | Cm | Cl/Cd
-11 | -0.8453 | 0.01476 | -0.0886 | -57.2696
-10.5 | -0.7897 | 0.012 | -0.0907 | -65.8083
-10 | -0.7331 | 0.01026 | -0.0921 | -71.4522
-9.5 | -0.6762 | 0.00908 | -0.0931 | -74.4714
-9 | -0.619 | 0.00817 | -0.0938 | -75.765
-8.5 | -0.5613 | 0.00727 | -0.0947 | -77.2077
-8 | -0.5032 | 0.00683 | -0.0954 | -73.675
-7.5 | -0.4498 | 0.00651 | -0.0949 | -69.0937
-7 | -0.3961 | 0.00631 | -0.0945 | -62.7734
-6.5 | -0.3427 | 0.00624 | -0.0939 | -54.9199
-6 | -0.2876 | 0.006 | -0.0937 | -47.9333
-5.5 | -0.2303 | 0.00558 | -0.0941 | -41.2724
-5 | -0.172 | 0.00515 | -0.0946 | -33.3981
-4.5 | -0.1139 | 0.00518 | -0.0951 | -21.9884
-3.5 | 0.0008 | 0.00536 | -0.0959 | 0.14925
-3 | 0.0582 | 0.00532 | -0.0963 | 10.9398
-2.5 | 0.1155 | 0.00529 | -0.0966 | 21.8336
-2 | 0.1725 | 0.0053 | -0.0968 | 32.5472
-1.5 | 0.2296 | 0.00533 | -0.097 | 43.0769
-1 | 0.287 | 0.00522 | -0.0974 | 54.9808
0 | 0.4011 | 0.00543 | -0.0981 | 73.8674
0.5 | 0.4578 | 0.00565 | -0.0984 | 81.0265
1 | 0.5141 | 0.00625 | -0.0986 | 82.256
1.5 | 0.5707 | 0.00628 | -0.0988 | 90.8758
3.5 | 0.795 | 0.0071 | -0.0988 | 111.9718
4 | 0.8507 | 0.00717 | -0.0989 | 118.6471
4.5 | 0.9063 | 0.00729 | -0.0989 | 124.321

## 123. Re 14M Mach 0.10 (1)
BIGFOIL.COM POLAR EXPORT
BE5030FVNC2
BE5030FVNC2 |  |  |  | Cl Max: | 0.821 | at alpha= | 5 | deg
JavaFoil+Calcfoil stall+Eppler ext transition |  |  |  | L/D Max: | 68.456 | at alpha= | 4.5 | deg
Re: | 14000000 |  |  | Cd Min: | 0.01025 | at alpha= | -1.5 | deg
Mach: | 0.1 |  |  | Cl=0 at alpha= | -3.5545 | deg
|  |  |  | @ Cl=0.1, Cd= | 0.010476
|  |  |  | @ Cl=0.4, Cd= | 0.010422
|  |  |  | @ Cl=0.6, Cd= | 0.01449
alpha (deg) | Cl | Cd | Cm | Cl/Cd
-12.5 | -0.146 | 0.0828 | -0.045 | -1.763
-12 | -0.161 | 0.0786 | -0.045 | -2.045
-11.5 | -0.177 | 0.07345 | -0.046 | -2.403
-11 | -0.192 | 0.06984 | -0.046 | -2.756
-10.5 | -0.209 | 0.06605 | -0.047 | -3.158
-10 | -0.224 | 0.06159 | -0.048 | -3.641
-9.5 | -0.238 | 0.05754 | -0.05 | -4.143
-9 | -0.251 | 0.05253 | -0.053 | -4.774
-8.5 | -0.26 | 0.04664 | -0.058 | -5.585
-8 | -0.285 | 0.02153 | -0.077 | -13.221
-7.5 | -0.307 | 0.01098 | -0.089 | -27.982
-7 | -0.29 | 0.01129 | -0.089 | -25.725
-6.5 | -0.266 | 0.01117 | -0.089 | -23.833
-6 | -0.234 | 0.01113 | -0.089 | -21.058
-5.5 | -0.196 | 0.01104 | -0.089 | -17.747
-5 | -0.151 | 0.01105 | -0.089 | -13.695
-4.5 | -0.102 | 0.01088 | -0.09 | -9.368
-4 | -0.049 | 0.01079 | -0.09 | -4.536
-3.5 | 0.006 | 0.01067 | -0.09 | 0.605
-3 | 0.063 | 0.01054 | -0.09 | 6.005
-2.5 | 0.121 | 0.01044 | -0.09 | 11.565
-2 | 0.178 | 0.01035 | -0.09 | 17.246
-1.5 | 0.236 | 0.01025 | -0.09 | 23.03
-1 | 0.294 | 0.01026 | -0.09 | 28.621
-0.5 | 0.351 | 0.01037 | -0.09 | 33.858
0 | 0.408 | 0.01043 | -0.09 | 39.13
0.5 | 0.465 | 0.01047 | -0.09 | 44.443
1 | 0.522 | 0.01119 | -0.09 | 46.694
1.5 | 0.578 | 0.01096 | -0.09 | 52.737
2 | 0.631 | 0.01104 | -0.09 | 57.211
2.5 | 0.682 | 0.01119 | -0.09 | 60.97
3 | 0.729 | 0.01162 | -0.09 | 62.769
3.5 | 0.769 | 0.01178 | -0.09 | 65.228
4 | 0.798 | 0.01192 | -0.09 | 66.9
4.5 | 0.816 | 0.01191 | -0.09 | 68.456
5 | 0.821 | 0.01212 | -0.09 | 67.725
5.5 | 0.813 | 0.01233 | -0.09 | 65.926
6 | 0.793 | 0.01256 | -0.09 | 63.091
6.5 | 0.761 | 0.01281 | -0.09 | 59.419
7 | 0.72 | 0.01232 | -0.09 | 58.472
7.5 | 0.673 | 0.01265 | -0.09 | 53.246
8 | 0.622 | 0.01296 | -0.09 | 48.033
8.5 | 0.57 | 0.01331 | -0.09 | 42.834
9 | 0.518 | 0.01371 | -0.09 | 37.767
9.5 | 0.468 | 0.0141 | -0.09 | 33.172
10 | 0.421 | 0.01449 | -0.09 | 29.027

## 124. Re 14M Mach 0.10 (2)
BIGFOIL.COM POLAR EXPORT
BE5030FVNC2
BE5030FVNC2 |  |  |  | Cl Max: | 0.9118 | at alpha= | 4.5 | deg
XFOIL ncrit=9 |  |  |  | L/D Max: | 124.904 | at alpha= | 4.5 | deg
Re: | 14000000 |  |  | Cd Min: | 0.01362 | at alpha= | -10 | deg
Mach: | 0.1 |  |  | Cl=0 at alpha= | -3.5043 | deg
|  |  |  | @ Cl=0.1, Cd= | 0.0053011
|  |  |  | @ Cl=0.4, Cd= | 0.005439
|  |  |  | @ Cl=0.6, Cd= | 0.006376
alpha (deg) | Cl | Cd | Cm | Cl/Cd
-10 | -0.7451 | 0.01362 | -0.0912 | -54.7063
-9.5 | -0.6865 | 0.01041 | -0.0936 | -65.9462
-9 | -0.6278 | 0.00884 | -0.0947 | -71.0181
-8.5 | -0.5686 | 0.00757 | -0.0957 | -75.1123
-8 | -0.5092 | 0.00698 | -0.0964 | -72.9513
-7.5 | -0.4549 | 0.00662 | -0.0959 | -68.716
-7 | -0.4005 | 0.00639 | -0.0953 | -62.6761
-6.5 | -0.3464 | 0.00632 | -0.0946 | -54.8101
-6 | -0.2907 | 0.0061 | -0.0944 | -47.6557
-5.5 | -0.2329 | 0.00568 | -0.0947 | -41.0035
-5 | -0.1738 | 0.00519 | -0.0952 | -33.4875
-4.5 | -0.1151 | 0.00519 | -0.0957 | -22.1773
-4 | -0.0573 | 0.00533 | -0.0961 | -10.7505
-3.5 | 0.0005 | 0.00536 | -0.0965 | 0.093284
-3 | 0.0583 | 0.00533 | -0.0968 | 10.9381
-2.5 | 0.116 | 0.00529 | -0.0971 | 21.9282
-2 | 0.1734 | 0.0053 | -0.0973 | 32.717
-1.5 | 0.2307 | 0.00533 | -0.0975 | 43.2833
-1 | 0.2885 | 0.00522 | -0.0979 | 55.2682
-0.5 | 0.346 | 0.00525 | -0.0982 | 65.9048
0.5 | 0.4603 | 0.00565 | -0.0988 | 81.469
1 | 0.5169 | 0.00625 | -0.0991 | 82.704
1.5 | 0.5739 | 0.00628 | -0.0992 | 91.3854
3.5 | 0.7996 | 0.00711 | -0.0992 | 112.4613
4 | 0.8558 | 0.00718 | -0.0992 | 119.1922
4.5 | 0.9118 | 0.0073 | -0.0993 | 124.9041

## 125. Re 14M Mach 0.25 (1)
BIGFOIL.COM POLAR EXPORT
BE5030FVNC2
BE5030FVNC2 |  |  |  | Cl Max: | 0.808 | at alpha= | 4.5 | deg
JavaFoil+Calcfoil stall+Eppler ext transition |  |  |  | L/D Max: | 66.919 | at alpha= | 4.5 | deg
Re: | 14000000 |  |  | Cd Min: | 0.0103 | at alpha= | -1.5 | deg
Mach: | 0.25 |  |  | Cl=0 at alpha= | -3.5614 | deg
|  |  |  | @ Cl=0.1, Cd= | 0.0147
|  |  |  | @ Cl=0.4, Cd= | 0.0147
|  |  |  | @ Cl=0.6, Cd= | 0.0147
alpha (deg) | Cl | Cd | Cm | Cl/Cd
-12 | -0.047 | 0.07722 | -0.049 | -0.613
-11.5 | -0.044 | 0.07534 | -0.046 | -0.59
-11 | -0.042 | 0.07105 | -0.047 | -0.587
-10.5 | -0.039 | 0.06717 | -0.047 | -0.58
-10 | -0.036 | 0.06294 | -0.048 | -0.575
-9.5 | -0.071 | 0.06037 | -0.047 | -1.173
-9 | -0.126 | 0.0567 | -0.048 | -2.225
-8.5 | -0.165 | 0.05226 | -0.051 | -3.165
-8 | -0.195 | 0.04473 | -0.059 | -4.349
-7.5 | -0.224 | 0.02364 | -0.077 | -9.457
-7 | -0.256 | 0.01147 | -0.092 | -22.307
-6.5 | -0.247 | 0.01131 | -0.092 | -21.811
-6 | -0.225 | 0.01128 | -0.092 | -19.989
-5.5 | -0.193 | 0.01117 | -0.092 | -17.295
-5 | -0.152 | 0.01115 | -0.092 | -13.601
-4.5 | -0.103 | 0.011 | -0.092 | -9.397
-4 | -0.05 | 0.01087 | -0.092 | -4.594
-3.5 | 0.007 | 0.01074 | -0.092 | 0.616
-3 | 0.065 | 0.01061 | -0.092 | 6.124
-2.5 | 0.124 | 0.01049 | -0.092 | 11.816
-2 | 0.183 | 0.01039 | -0.092 | 17.638
-1.5 | 0.243 | 0.0103 | -0.092 | 23.546
-1 | 0.302 | 0.01031 | -0.092 | 29.258
-0.5 | 0.361 | 0.01043 | -0.092 | 34.593
0 | 0.419 | 0.0105 | -0.092 | 39.956
0.5 | 0.478 | 0.01054 | -0.092 | 45.384
1 | 0.537 | 0.01127 | -0.092 | 47.63
1.5 | 0.593 | 0.01136 | -0.092 | 52.248
2 | 0.648 | 0.01142 | -0.092 | 56.744
2.5 | 0.699 | 0.01158 | -0.092 | 60.413
3 | 0.746 | 0.01172 | -0.092 | 63.656
3.5 | 0.782 | 0.0119 | -0.092 | 65.671
4 | 0.803 | 0.01209 | -0.092 | 66.449
4.5 | 0.808 | 0.01207 | -0.092 | 66.919
5 | 0.792 | 0.01229 | -0.092 | 64.444
5.5 | 0.753 | 0.01253 | -0.092 | 60.128
6 | 0.693 | 0.01279 | -0.092 | 54.173
6.5 | 0.612 | 0.01308 | -0.092 | 46.817
7 | 0.516 | 0.01261 | -0.092 | 40.898
7.5 | 0.407 | 0.01299 | -0.092 | 31.343
8 | 0.287 | 0.01335 | -0.092 | 21.506
8.5 | 0.083 | 0.01373 | -0.092 | 6.037
9 | 0.086 | 0.01425 | -0.092 | 6.056
9.5 | 0.09 | 0.0147 | -0.092 | 6.097

## 126. Re 14M Mach 0.25 (2)
BIGFOIL.COM POLAR EXPORT
BE5030FVNC2
BE5030FVNC2 |  |  |  | Cl Max: | 0.8841 | at alpha= | 4 | deg
XFOIL ncrit=9 |  |  |  | L/D Max: | 121.276 | at alpha= | 4 | deg
Re: | 14000000 |  |  | Cd Min: | 0.15268 | at alpha= | -12 | deg
Mach: | 0.25 |  |  | Cl=0 at alpha= | -3.4883 | deg
|  |  |  | @ Cl=0.1, Cd= | 0.0053392
|  |  |  | @ Cl=0.4, Cd= | 0.005404
|  |  |  | @ Cl=0.6, Cd= | 0.0063687
alpha (deg) | Cl | Cd | Cm | Cl/Cd
-12 | -0.6004 | 0.15268 | 0.0281 | -3.9324
-11.5 | -0.5871 | 0.14566 | 0.0251 | -4.0306
-11 | -0.5739 | 0.13871 | 0.0222 | -4.1374
-10.5 | -0.5609 | 0.13176 | 0.0194 | -4.257
-10 | -0.548 | 0.12465 | 0.0164 | -4.3963
-9.5 | -0.5353 | 0.11742 | 0.0134 | -4.5588
-9 | -0.5199 | 0.1107 | 0.0106 | -4.6965
-8.5 | -0.5071 | 0.1035 | 0.0073 | -4.8995
-7.5 | -0.4908 | 0.01004 | -0.0989 | -48.8845
-7 | -0.4275 | 0.00734 | -0.0998 | -58.2425
-6.5 | -0.369 | 0.00714 | -0.0987 | -51.6807
-6 | -0.3094 | 0.00689 | -0.0979 | -44.9057
-5.5 | -0.2483 | 0.00644 | -0.0978 | -38.5559
-5 | -0.1851 | 0.00553 | -0.0984 | -33.472
-4.5 | -0.123 | 0.00535 | -0.0988 | -22.9907
-4 | -0.0616 | 0.00535 | -0.0992 | -11.514
-3.5 | -0.0014 | 0.00538 | -0.0994 | -0.26022
-3 | 0.0586 | 0.00536 | -0.0996 | 10.9328
-2 | 0.1779 | 0.0053 | -0.1 | 33.566
-1.5 | 0.2371 | 0.00533 | -0.1002 | 44.4841
-1 | 0.2968 | 0.00523 | -0.1005 | 56.7495
-0.5 | 0.356 | 0.00527 | -0.1009 | 67.5522
0 | 0.4151 | 0.00545 | -0.1012 | 76.1651
0.5 | 0.4739 | 0.00568 | -0.1015 | 83.4331
1 | 0.5323 | 0.00627 | -0.1017 | 84.8963
1.5 | 0.5911 | 0.00632 | -0.1018 | 93.5285
3 | 0.7667 | 0.00728 | -0.1014 | 105.3159
3.5 | 0.8254 | 0.00719 | -0.1014 | 114.7983
4 | 0.8841 | 0.00729 | -0.1012 | 121.2757

## 127. Re 14M Mach 0.50 (1)
BIGFOIL.COM POLAR EXPORT
BE5030FVNC2
BE5030FVNC2 |  |  |  | Cl Max: | 1.223 | at alpha= | 20 | deg
JavaFoil+Calcfoil stall+Eppler ext transition |  |  |  | L/D Max: | 65.049 | at alpha= | 3 | deg
Re: | 14000000 |  |  | Cd Min: | 0.01055 | at alpha= | -1 | deg
Mach: | 0.5 |  |  | Cl=0 at alpha= | -3.5593 | deg
|  |  |  | @ Cl=0.1, Cd= | 0.010838
|  |  |  | @ Cl=0.4, Cd= | 0.010674
|  |  |  | @ Cl=0.6, Cd= | 0.01159
alpha (deg) | Cl | Cd | Cm | Cl/Cd
-20 | -0.877 | 0.14888 | -0.062 | -5.891
-19.5 | -0.85 | 0.1446 | -0.061 | -5.876
-19 | -0.822 | 0.14163 | -0.059 | -5.804
-18.5 | -0.795 | 0.13613 | -0.059 | -5.843
-18 | -0.77 | 0.12856 | -0.059 | -5.987
-17.5 | -0.744 | 0.12168 | -0.059 | -6.115
-17 | -0.718 | 0.12316 | -0.059 | -5.826
-16.5 | -0.691 | 0.11684 | -0.059 | -5.915
-16 | -0.664 | 0.11235 | -0.057 | -5.906
-15.5 | -0.638 | 0.10529 | -0.058 | -6.059
-15 | -0.612 | 0.09902 | -0.059 | -6.182
-14.5 | -0.587 | 0.09196 | -0.06 | -6.383
-14 | -0.557 | 0.09957 | -0.056 | -5.598
-13.5 | -0.531 | 0.09282 | -0.056 | -5.722
-13 | -0.506 | 0.08476 | -0.058 | -5.966
-12.5 | -0.481 | 0.07731 | -0.061 | -6.221
-12 | -0.458 | 0.06832 | -0.066 | -6.707
-11.5 | -0.423 | 0.08116 | -0.052 | -5.216
-11 | -0.398 | 0.07268 | -0.055 | -5.475
-10.5 | -0.373 | 0.06434 | -0.06 | -5.805
-10 | -0.352 | 0.05493 | -0.067 | -6.4
-9.5 | -0.334 | 0.04156 | -0.077 | -8.033
-9 | -0.32 | 0.02678 | -0.087 | -11.936
-8.5 | -0.265 | 0.05347 | -0.058 | -4.963
-8 | -0.238 | 0.05185 | -0.054 | -4.586
-7.5 | -0.221 | 0.03516 | -0.077 | -6.287
-7 | -0.185 | 0.04613 | -0.057 | -4.005
-6.5 | -0.159 | 0.04281 | -0.061 | -3.707
-6 | -0.162 | 0.01167 | -0.103 | -13.855
-5.5 | -0.129 | 0.01167 | -0.103 | -11.017
-5 | -0.096 | 0.01161 | -0.103 | -8.229
-4.5 | -0.062 | 0.01148 | -0.103 | -5.435
-4 | -0.052 | 0.01137 | -0.103 | -4.542
-3.5 | 0.007 | 0.01111 | -0.103 | 0.648
-3 | 0.072 | 0.01091 | -0.103 | 6.587
-2.5 | 0.138 | 0.01074 | -0.103 | 12.855
-2 | 0.205 | 0.01062 | -0.103 | 19.274
-1.5 | 0.271 | 0.01068 | -0.103 | 25.382
-1 | 0.337 | 0.01055 | -0.103 | 31.968
-0.5 | 0.403 | 0.01068 | -0.103 | 37.753
0 | 0.469 | 0.01077 | -0.103 | 43.552
0.5 | 0.534 | 0.01148 | -0.103 | 46.561
1 | 0.6 | 0.01159 | -0.103 | 51.747
1.5 | 0.662 | 0.01173 | -0.103 | 56.439
2 | 0.72 | 0.01185 | -0.103 | 60.757
2.5 | 0.769 | 0.01206 | -0.103 | 63.706
3 | 0.798 | 0.01227 | -0.103 | 65.049
3.5 | 0.748 | 0.01256 | -0.103 | 59.577
4 | 0.497 | 0.01273 | -0.103 | 39.066
4.5 | 0.53 | 0.01304 | -0.103 | 40.622
5 | 0.562 | 0.0134 | -0.103 | 41.958
5.5 | 0.595 | 0.01363 | -0.103 | 43.608
6 | 0.627 | 0.01407 | -0.103 | 44.558
6.5 | 0.659 | 0.01451 | -0.103 | 45.44
7 | 0.691 | 0.01412 | -0.103 | 48.94
7.5 | 0.723 | 0.01431 | -0.103 | 50.547
8 | 0.755 | 0.01499 | -0.103 | 50.379
8.5 | 0.787 | 0.01581 | -0.103 | 49.79
9 | 0.819 | 0.01685 | -0.103 | 48.607
9.5 | 0.851 | 0.01759 | -0.103 | 48.365
10 | 0.882 | 0.01747 | -0.103 | 50.494
10.5 | 0.914 | 0.0188 | -0.103 | 48.592
11 | 0.934 | 0.0207 | -0.101 | 45.109
11.5 | 0.904 | 0.03179 | -0.094 | 28.428
12 | 0.813 | 0.08606 | -0.053 | 9.452
12.5 | 0.998 | 0.02558 | -0.098 | 39.022
13 | 0.982 | 0.03739 | -0.092 | 26.259
13.5 | 0.971 | 0.0546 | -0.086 | 17.776
14 | 0.975 | 0.06917 | -0.081 | 14.099
14.5 | 0.989 | 0.08025 | -0.078 | 12.33
15 | 1.035 | 0.06958 | -0.082 | 14.869
15.5 | 1.046 | 0.08229 | -0.079 | 12.708
16 | 1.065 | 0.09066 | -0.078 | 11.752
16.5 | 1.083 | 0.10132 | -0.075 | 10.688
17 | 1.098 | 0.11588 | -0.073 | 9.476
17.5 | 1.116 | 0.12707 | -0.07 | 8.781
18 | 1.127 | 0.15443 | -0.065 | 7.299
18.5 | 1.149 | 0.16729 | -0.064 | 6.871
19 | 1.176 | 0.17169 | -0.065 | 6.848
19.5 | 1.201 | 0.18022 | -0.065 | 6.662
20 | 1.223 | 0.1919 | -0.065 | 6.376

## 128. Re 14M Mach 0.50 (2)
BIGFOIL.COM POLAR EXPORT
BE5030FVNC2
BE5030FVNC2 |  |  |  | Cl Max: | 1.1171 | at alpha= | 6 | deg
XFOIL ncrit=9 |  |  |  | L/D Max: | 106.398 | at alpha= | 3 | deg
Re: | 14000000 |  |  | Cd Min: | 0.15468 | at alpha= | 10.5 | deg
Mach: | 0.5 |  |  | Cl=0 at alpha= | -99 | deg
|  |  |  | @ Cl=0.1, Cd= | 0.00554
|  |  |  | @ Cl=0.4, Cd= | 0.00554
|  |  |  | @ Cl=0.6, Cd= | 0.006374
alpha (deg) | Cl | Cd | Cm | Cl/Cd
0 | 0.4675 | 0.00554 | -0.1129 | 84.3863
0.5 | 0.5343 | 0.00581 | -0.1131 | 91.9621
1 | 0.6007 | 0.00638 | -0.1131 | 94.1536
1.5 | 0.6683 | 0.00657 | -0.113 | 101.7199
2 | 0.7359 | 0.00697 | -0.1125 | 105.5811
2.5 | 0.8028 | 0.00792 | -0.1115 | 101.3636
3 | 0.8714 | 0.00819 | -0.1107 | 106.398
3.5 | 0.9353 | 0.01046 | -0.1082 | 89.4168
4 | 0.9898 | 0.01958 | -0.1019 | 50.5516
4.5 | 1.0406 | 0.02506 | -0.0971 | 41.5243
5 | 1.0794 | 0.03146 | -0.0919 | 34.3102
5.5 | 1.1031 | 0.03897 | -0.0868 | 28.3064
6 | 1.1171 | 0.04605 | -0.0826 | 24.2584
6.5 | 1.1053 | 0.05532 | -0.08 | 19.9801
7 | 1.0674 | 0.06501 | -0.0811 | 16.419
7.5 | 1.056 | 0.08453 | -0.1005 | 12.4926
8 | 1.0457 | 0.09825 | -0.1085 | 10.6433
8.5 | 1.0379 | 0.11058 | -0.1145 | 9.386
9 | 1.0337 | 0.12222 | -0.1196 | 8.4577
9.5 | 1.0329 | 0.13335 | -0.1244 | 7.7458
10 | 1.0356 | 0.14421 | -0.129 | 7.1812
10.5 | 1.0407 | 0.15468 | -0.1335 | 6.7281
11 | 0.8354 | 0.14314 | -0.1029 | 5.8362

## 129. Re 16M Mach 0.00 (1)
BIGFOIL.COM POLAR EXPORT
BE5030FVNC2
BE5030FVNC2 |  |  |  | Cl Max: | 0.824 | at alpha= | 5 | deg
JavaFoil+Calcfoil stall+Eppler ext transition |  |  |  | L/D Max: | 69.324 | at alpha= | 4.5 | deg
Re: | 16000000 |  |  | Cd Min: | 0.00984 | at alpha= | -2 | deg
Mach: | 0 |  |  | Cl=0 at alpha= | -3.5545 | deg
|  |  |  | @ Cl=0.1, Cd= | 0.010388
|  |  |  | @ Cl=0.4, Cd= | 0.010334
|  |  |  | @ Cl=0.6, Cd= | 0.01417
alpha (deg) | Cl | Cd | Cm | Cl/Cd
-13 | -0.162 | 0.08594 | -0.045 | -1.885
-12.5 | -0.175 | 0.08132 | -0.046 | -2.151
-12 | -0.188 | 0.0774 | -0.046 | -2.433
-11.5 | -0.202 | 0.0727 | -0.047 | -2.784
-11 | -0.217 | 0.06898 | -0.047 | -3.139
-10.5 | -0.23 | 0.06506 | -0.048 | -3.54
-10 | -0.244 | 0.06034 | -0.05 | -4.037
-9.5 | -0.255 | 0.05585 | -0.052 | -4.572
-9 | -0.266 | 0.04883 | -0.058 | -5.457
-8.5 | -0.282 | 0.03333 | -0.07 | -8.475
-8 | -0.326 | 0.01128 | -0.089 | -28.859
-7.5 | -0.313 | 0.01144 | -0.089 | -27.401
-7 | -0.294 | 0.0113 | -0.089 | -26.063
-6.5 | -0.268 | 0.01122 | -0.089 | -23.908
-6 | -0.235 | 0.01108 | -0.089 | -21.245
-5.5 | -0.196 | 0.01108 | -0.089 | -17.682
-5 | -0.151 | 0.01094 | -0.089 | -13.808
-4.5 | -0.102 | 0.01084 | -0.089 | -9.379
-4 | -0.049 | 0.01069 | -0.089 | -4.562
-3.5 | 0.006 | 0.01056 | -0.089 | 0.609
-3 | 0.063 | 0.01044 | -0.089 | 6.034
-2.5 | 0.12 | 0.01036 | -0.089 | 11.597
-2 | 0.178 | 0.00984 | -0.089 | 18.038
-1.5 | 0.235 | 0.01033 | -0.089 | 22.752
-1 | 0.292 | 0.0102 | -0.089 | 28.635
-0.5 | 0.349 | 0.00994 | -0.089 | 35.125
0 | 0.406 | 0.01038 | -0.089 | 39.135
0.5 | 0.463 | 0.01006 | -0.089 | 46.035
1 | 0.52 | 0.01074 | -0.089 | 48.399
1.5 | 0.575 | 0.01084 | -0.089 | 53.029
2 | 0.628 | 0.01092 | -0.089 | 57.551
2.5 | 0.679 | 0.01106 | -0.089 | 61.406
3 | 0.726 | 0.01148 | -0.089 | 63.276
3.5 | 0.766 | 0.01164 | -0.089 | 65.78
4 | 0.796 | 0.01179 | -0.089 | 67.512
4.5 | 0.816 | 0.01177 | -0.089 | 69.324
5 | 0.824 | 0.01215 | -0.089 | 67.804
5.5 | 0.82 | 0.01216 | -0.089 | 67.423
6 | 0.804 | 0.01238 | -0.089 | 64.944
6.5 | 0.778 | 0.01263 | -0.089 | 61.604
7 | 0.743 | 0.01287 | -0.089 | 57.733
7.5 | 0.702 | 0.01241 | -0.089 | 56.591
8 | 0.657 | 0.01272 | -0.089 | 51.688
8.5 | 0.61 | 0.01305 | -0.089 | 46.782
9 | 0.563 | 0.01347 | -0.089 | 41.818
9.5 | 0.517 | 0.01377 | -0.089 | 37.575
10 | 0.473 | 0.01417 | -0.089 | 33.407

## 130. Re 16M Mach 0.00 (2)
BIGFOIL.COM POLAR EXPORT
BE5030FVNC2
BE5030FVNC2 |  |  |  | Cl Max: | 0.9618 | at alpha= | 5 | deg
XFOIL ncrit=9 |  |  |  | L/D Max: | 126.797 | at alpha= | 4.5 | deg
Re: | 16000000 |  |  | Cd Min: | 0.01848 | at alpha= | -12 | deg
Mach: | 0 |  |  | Cl=0 at alpha= | -3.5096 | deg
|  |  |  | @ Cl=0.1, Cd= | 0.0052723
|  |  |  | @ Cl=0.4, Cd= | 0.0053866
|  |  |  | @ Cl=0.6, Cd= | 0.0063194
alpha (deg) | Cl | Cd | Cm | Cl/Cd
-12 | -0.9532 | 0.01848 | -0.0854 | -51.5801
-11.5 | -0.9002 | 0.01463 | -0.0886 | -61.5311
-11 | -0.8452 | 0.0124 | -0.0903 | -68.1613
-10.5 | -0.7892 | 0.01081 | -0.0916 | -73.0065
-10 | -0.7327 | 0.00957 | -0.0926 | -76.5622
-9.5 | -0.6758 | 0.00862 | -0.0934 | -78.3991
-9 | -0.6187 | 0.00783 | -0.0941 | -79.0166
-8.5 | -0.56 | 0.00706 | -0.0951 | -79.3201
-8 | -0.5068 | 0.00661 | -0.0946 | -76.6717
-7.5 | -0.453 | 0.00628 | -0.0942 | -72.1338
-7 | -0.3991 | 0.00603 | -0.0938 | -66.1857
-6.5 | -0.3438 | 0.00587 | -0.0937 | -58.569
-6 | -0.2871 | 0.00562 | -0.0939 | -51.0854
-5.5 | -0.2296 | 0.00531 | -0.0942 | -43.2392
-5 | -0.1715 | 0.00523 | -0.0948 | -32.7916
-4.5 | -0.1136 | 0.00528 | -0.0953 | -21.5152
-4 | -0.0562 | 0.00534 | -0.0958 | -10.5243
-3.5 | 0.0011 | 0.00535 | -0.0961 | 0.20561
-2.5 | 0.1157 | 0.00526 | -0.0967 | 21.9962
-2 | 0.1727 | 0.00526 | -0.0969 | 32.8327
-1.5 | 0.2297 | 0.00529 | -0.0971 | 43.4216
-1 | 0.2871 | 0.00521 | -0.0974 | 55.1056
-0.5 | 0.3443 | 0.00523 | -0.0978 | 65.8317
0 | 0.4012 | 0.00539 | -0.0981 | 74.4341
0.5 | 0.458 | 0.00561 | -0.0984 | 81.6399
1 | 0.5143 | 0.00616 | -0.0986 | 83.4903
1.5 | 0.5709 | 0.00619 | -0.0988 | 92.2294
3 | 0.7395 | 0.00694 | -0.0987 | 106.5562
3.5 | 0.7954 | 0.00687 | -0.0989 | 115.7787
4 | 0.851 | 0.00699 | -0.0989 | 121.7454
4.5 | 0.9066 | 0.00715 | -0.0989 | 126.7972
5 | 0.9618 | 0.00762 | -0.0988 | 126.2205

## 131. Re 16M Mach 0.10 (1)
BIGFOIL.COM POLAR EXPORT
BE5030FVNC2
BE5030FVNC2 |  |  |  | Cl Max: | 0.821 | at alpha= | 5 | deg
JavaFoil+Calcfoil stall+Eppler ext transition |  |  |  | L/D Max: | 69.223 | at alpha= | 4.5 | deg
Re: | 16000000 |  |  | Cd Min: | 0.00986 | at alpha= | -2 | deg
Mach: | 0.1 |  |  | Cl=0 at alpha= | -3.5545 | deg
|  |  |  | @ Cl=0.1, Cd= | 0.010395
|  |  |  | @ Cl=0.4, Cd= | 0.010321
|  |  |  | @ Cl=0.6, Cd= | 0.01432
alpha (deg) | Cl | Cd | Cm | Cl/Cd
-13 | -0.132 | 0.08667 | -0.045 | -1.525
-12.5 | -0.146 | 0.08213 | -0.045 | -1.779
-12 | -0.161 | 0.07819 | -0.045 | -2.057
-11.5 | -0.177 | 0.07335 | -0.046 | -2.407
-11 | -0.193 | 0.06956 | -0.047 | -2.769
-10.5 | -0.209 | 0.06555 | -0.047 | -3.184
-10 | -0.225 | 0.06093 | -0.049 | -3.685
-9.5 | -0.239 | 0.05673 | -0.051 | -4.21
-9 | -0.252 | 0.05048 | -0.056 | -4.996
-8.5 | -0.267 | 0.03839 | -0.066 | -6.963
-8 | -0.317 | 0.01143 | -0.089 | -27.696
-7.5 | -0.307 | 0.01148 | -0.089 | -26.77
-7 | -0.291 | 0.01132 | -0.089 | -25.667
-6.5 | -0.266 | 0.01125 | -0.089 | -23.669
-6 | -0.234 | 0.01109 | -0.089 | -21.135
-5.5 | -0.196 | 0.0111 | -0.089 | -17.65
-5 | -0.151 | 0.01097 | -0.089 | -13.786
-4.5 | -0.102 | 0.01086 | -0.09 | -9.386
-4 | -0.049 | 0.0107 | -0.09 | -4.576
-3.5 | 0.006 | 0.01057 | -0.09 | 0.611
-3 | 0.063 | 0.01044 | -0.09 | 6.061
-2.5 | 0.121 | 0.01037 | -0.09 | 11.641
-2 | 0.178 | 0.00986 | -0.09 | 18.105
-1.5 | 0.236 | 0.01034 | -0.09 | 22.839
-1 | 0.294 | 0.01022 | -0.09 | 28.736
-0.5 | 0.351 | 0.00996 | -0.09 | 35.253
0 | 0.408 | 0.01038 | -0.09 | 39.332
0.5 | 0.465 | 0.01008 | -0.09 | 46.188
1 | 0.522 | 0.01074 | -0.09 | 48.641
1.5 | 0.578 | 0.01084 | -0.09 | 53.287
2 | 0.631 | 0.01092 | -0.09 | 57.812
2.5 | 0.682 | 0.01107 | -0.09 | 61.664
3 | 0.729 | 0.01149 | -0.09 | 63.499
3.5 | 0.769 | 0.01165 | -0.09 | 65.949
4 | 0.798 | 0.01183 | -0.09 | 67.437
4.5 | 0.816 | 0.01178 | -0.09 | 69.223
5 | 0.821 | 0.012 | -0.09 | 68.424
5.5 | 0.813 | 0.01221 | -0.09 | 66.607
6 | 0.793 | 0.01243 | -0.09 | 63.751
6.5 | 0.761 | 0.01269 | -0.09 | 59.985
7 | 0.72 | 0.01292 | -0.09 | 55.762
7.5 | 0.673 | 0.01248 | -0.09 | 53.978
8 | 0.622 | 0.01281 | -0.09 | 48.603
8.5 | 0.57 | 0.01313 | -0.09 | 43.401
9 | 0.518 | 0.01354 | -0.09 | 38.259
9.5 | 0.468 | 0.01388 | -0.09 | 33.704
10 | 0.421 | 0.01432 | -0.09 | 29.369

## 132. Re 16M Mach 0.10 (2)
BIGFOIL.COM POLAR EXPORT
BE5030FVNC2
BE5030FVNC2 |  |  |  | Cl Max: | 0.9121 | at alpha= | 4.5 | deg
XFOIL ncrit=9 |  |  |  | L/D Max: | 127.211 | at alpha= | 4.5 | deg
Re: | 16000000 |  |  | Cd Min: | 0.01515 | at alpha= | -10.5 | deg
Mach: | 0.1 |  |  | Cl=0 at alpha= | -3.5069 | deg
|  |  |  | @ Cl=0.1, Cd= | 0.0052726
|  |  |  | @ Cl=0.4, Cd= | 0.0053902
|  |  |  | @ Cl=0.6, Cd= | 0.0063145
alpha (deg) | Cl | Cd | Cm | Cl/Cd
-10.5 | -0.8018 | 0.01515 | -0.0901 | -52.9241
-10 | -0.7441 | 0.01128 | -0.093 | -65.9663
-9.5 | -0.6858 | 0.00952 | -0.0942 | -72.0378
-9 | -0.6273 | 0.00835 | -0.0951 | -75.1257
-8.5 | -0.5671 | 0.00737 | -0.0961 | -76.9471
-8 | -0.5128 | 0.00677 | -0.0956 | -75.7459
-7.5 | -0.4582 | 0.00639 | -0.0951 | -71.7058
-7 | -0.4036 | 0.00612 | -0.0946 | -65.9477
-6.5 | -0.3475 | 0.00596 | -0.0944 | -58.3054
-6 | -0.2902 | 0.0057 | -0.0946 | -50.9123
-5.5 | -0.2321 | 0.00538 | -0.0949 | -43.1413
-5 | -0.1734 | 0.00524 | -0.0954 | -33.0916
-4.5 | -0.1148 | 0.0053 | -0.0959 | -21.6604
-4 | -0.0569 | 0.00534 | -0.0963 | -10.6554
-3.5 | 0.0008 | 0.00535 | -0.0966 | 0.14953
-2.5 | 0.1161 | 0.00526 | -0.0972 | 22.0722
-2 | 0.1735 | 0.00526 | -0.0974 | 32.9848
-1.5 | 0.2309 | 0.00529 | -0.0976 | 43.6484
-1 | 0.2886 | 0.00521 | -0.0979 | 55.3935
-0.5 | 0.3461 | 0.00523 | -0.0982 | 66.1759
0 | 0.4033 | 0.0054 | -0.0986 | 74.6852
0.5 | 0.4604 | 0.00561 | -0.0989 | 82.0677
1 | 0.5171 | 0.00616 | -0.0991 | 83.9448
1.5 | 0.5741 | 0.0062 | -0.0992 | 92.5968
3 | 0.7437 | 0.00695 | -0.0992 | 107.0072
3.5 | 0.8 | 0.00688 | -0.0993 | 116.2791
4 | 0.8561 | 0.007 | -0.0993 | 122.3
4.5 | 0.9121 | 0.00717 | -0.0993 | 127.2106

## 133. Re 16M Mach 0.25 (1)
BIGFOIL.COM POLAR EXPORT
BE5030FVNC2
BE5030FVNC2 |  |  |  | Cl Max: | 0.808 | at alpha= | 4.5 | deg
JavaFoil+Calcfoil stall+Eppler ext transition |  |  |  | L/D Max: | 67.713 | at alpha= | 4.5 | deg
Re: | 16000000 |  |  | Cd Min: | 0.01028 | at alpha= | -1 | deg
Mach: | 0.25 |  |  | Cl=0 at alpha= | -3.5614 | deg
|  |  |  | @ Cl=0.1, Cd= | 0.01448
|  |  |  | @ Cl=0.4, Cd= | 0.01448
|  |  |  | @ Cl=0.6, Cd= | 0.01448
alpha (deg) | Cl | Cd | Cm | Cl/Cd
-12 | -0.047 | 0.07663 | -0.049 | -0.618
-11.5 | -0.044 | 0.07484 | -0.047 | -0.595
-11 | -0.042 | 0.07103 | -0.047 | -0.587
-10.5 | -0.039 | 0.06694 | -0.047 | -0.582
-10 | -0.036 | 0.06266 | -0.049 | -0.578
-9.5 | -0.071 | 0.05992 | -0.048 | -1.183
-9 | -0.126 | 0.05656 | -0.049 | -2.232
-8.5 | -0.166 | 0.05201 | -0.052 | -3.182
-8 | -0.197 | 0.04162 | -0.063 | -4.723
-7.5 | -0.252 | 0.01175 | -0.092 | -21.463
-7 | -0.256 | 0.01147 | -0.092 | -22.312
-6.5 | -0.247 | 0.0114 | -0.092 | -21.644
-6 | -0.225 | 0.01124 | -0.092 | -20.057
-5.5 | -0.193 | 0.01124 | -0.092 | -17.183
-5 | -0.152 | 0.01107 | -0.092 | -13.703
-4.5 | -0.103 | 0.01097 | -0.092 | -9.421
-4 | -0.05 | 0.01079 | -0.092 | -4.628
-3.5 | 0.007 | 0.01065 | -0.092 | 0.621
-3 | 0.065 | 0.01051 | -0.092 | 6.181
-2.5 | 0.124 | 0.01042 | -0.092 | 11.895
-2 | 0.183 | 0.0104 | -0.092 | 17.625
-1.5 | 0.243 | 0.01054 | -0.092 | 23.026
-1 | 0.302 | 0.01028 | -0.092 | 29.369
-0.5 | 0.361 | 0.01038 | -0.092 | 34.741
0 | 0.419 | 0.01044 | -0.092 | 40.175
0.5 | 0.478 | 0.01046 | -0.092 | 45.696
1 | 0.537 | 0.01114 | -0.092 | 48.162
1.5 | 0.593 | 0.01093 | -0.092 | 54.321
2 | 0.648 | 0.01102 | -0.092 | 58.838
2.5 | 0.699 | 0.01145 | -0.092 | 61.107
3 | 0.746 | 0.01161 | -0.092 | 64.257
3.5 | 0.782 | 0.01177 | -0.092 | 66.398
4 | 0.803 | 0.01196 | -0.092 | 67.137
4.5 | 0.808 | 0.01193 | -0.092 | 67.713
5 | 0.792 | 0.01217 | -0.092 | 65.061
5.5 | 0.753 | 0.0124 | -0.092 | 60.761
6 | 0.693 | 0.01266 | -0.092 | 54.72
6.5 | 0.612 | 0.01292 | -0.092 | 47.412
7 | 0.516 | 0.01323 | -0.092 | 38.985
7.5 | 0.407 | 0.01285 | -0.092 | 31.681
8 | 0.287 | 0.01318 | -0.092 | 21.782
8.5 | 0.083 | 0.01354 | -0.092 | 6.123
9 | 0.086 | 0.01404 | -0.092 | 6.146
9.5 | 0.09 | 0.01448 | -0.092 | 6.192

## 134. Re 16M Mach 0.25 (2)
BIGFOIL.COM POLAR EXPORT
BE5030FVNC2
BE5030FVNC2 |  |  |  | Cl Max: | 0.9423 | at alpha= | 4.5 | deg
XFOIL ncrit=9 |  |  |  | L/D Max: | 124.416 | at alpha= | 4 | deg
Re: | 16000000 |  |  | Cd Min: | 0.00896 | at alpha= | -7.5 | deg
Mach: | 0.25 |  |  | Cl=0 at alpha= | -3.4908 | deg
|  |  |  | @ Cl=0.1, Cd= | 0.0053056
|  |  |  | @ Cl=0.4, Cd= | 0.0053688
|  |  |  | @ Cl=0.6, Cd= | 0.0064187
alpha (deg) | Cl | Cd | Cm | Cl/Cd
-7.5 | -0.4931 | 0.00896 | -0.099 | -55.0335
-7 | -0.4307 | 0.00692 | -0.0992 | -62.2399
-6.5 | -0.3701 | 0.00668 | -0.0985 | -55.4042
-6 | -0.3089 | 0.00638 | -0.0982 | -48.4169
-5.5 | -0.2472 | 0.00596 | -0.0982 | -41.4765
-5 | -0.1842 | 0.00545 | -0.0987 | -33.7982
-4.5 | -0.1224 | 0.00541 | -0.0991 | -22.6248
-4 | -0.0613 | 0.00536 | -0.0994 | -11.4366
-3.5 | -0.0011 | 0.00537 | -0.0995 | -0.20484
-3 | 0.0588 | 0.00534 | -0.0997 | 11.0112
-2.5 | 0.1186 | 0.00529 | -0.0999 | 22.4197
-2 | 0.1781 | 0.00525 | -0.1001 | 33.9238
-1.5 | 0.2373 | 0.00529 | -0.1003 | 44.8582
-1 | 0.2969 | 0.00522 | -0.1006 | 56.8774
-0.5 | 0.3561 | 0.00525 | -0.1009 | 67.8286
0 | 0.4152 | 0.00541 | -0.1012 | 76.7468
0.5 | 0.4741 | 0.00563 | -0.1015 | 84.2096
1 | 0.5325 | 0.00618 | -0.1017 | 86.165
3 | 0.7672 | 0.00701 | -0.1015 | 109.4437
3.5 | 0.8259 | 0.00697 | -0.1015 | 118.4935
4 | 0.8846 | 0.00711 | -0.1013 | 124.4163
4.5 | 0.9423 | 0.0081 | -0.1006 | 116.3333

## 135. Re 16M Mach 0.50 (1)
BIGFOIL.COM POLAR EXPORT
BE5030FVNC2
BE5030FVNC2 |  |  |  | Cl Max: | 1.224 | at alpha= | 20 | deg
JavaFoil+Calcfoil stall+Eppler ext transition |  |  |  | L/D Max: | 65.849 | at alpha= | 3 | deg
Re: | 16000000 |  |  | Cd Min: | 0.01062 | at alpha= | -0.5 | deg
Mach: | 0.5 |  |  | Cl=0 at alpha= | -3.5593 | deg
|  |  |  | @ Cl=0.1, Cd= | 0.010752
|  |  |  | @ Cl=0.4, Cd= | 0.010623
|  |  |  | @ Cl=0.6, Cd= | 0.01146
alpha (deg) | Cl | Cd | Cm | Cl/Cd
-20 | -0.875 | 0.15875 | -0.06 | -5.509
-19.5 | -0.848 | 0.15471 | -0.059 | -5.479
-19 | -0.821 | 0.14982 | -0.059 | -5.479
-18.5 | -0.794 | 0.14413 | -0.058 | -5.512
-18 | -0.769 | 0.13621 | -0.058 | -5.643
-17.5 | -0.743 | 0.12843 | -0.058 | -5.784
-17 | -0.718 | 0.12208 | -0.059 | -5.88
-16.5 | -0.692 | 0.11529 | -0.059 | -5.999
-16 | -0.664 | 0.11115 | -0.058 | -5.975
-15.5 | -0.639 | 0.10375 | -0.059 | -6.158
-15 | -0.613 | 0.09752 | -0.06 | -6.287
-14.5 | -0.589 | 0.08971 | -0.062 | -6.563
-14 | -0.558 | 0.09825 | -0.056 | -5.676
-13.5 | -0.531 | 0.09195 | -0.057 | -5.779
-13 | -0.506 | 0.08381 | -0.059 | -6.041
-12.5 | -0.482 | 0.07601 | -0.062 | -6.341
-12 | -0.46 | 0.06637 | -0.067 | -6.928
-11.5 | -0.423 | 0.08067 | -0.052 | -5.249
-11 | -0.398 | 0.0719 | -0.056 | -5.538
-10.5 | -0.374 | 0.06378 | -0.061 | -5.864
-10 | -0.353 | 0.0532 | -0.069 | -6.634
-9.5 | -0.336 | 0.03895 | -0.079 | -8.635
-9 | -0.323 | 0.02337 | -0.089 | -13.835
-8.5 | -0.266 | 0.05294 | -0.058 | -5.018
-8 | -0.238 | 0.05133 | -0.056 | -4.637
-7.5 | -0.225 | 0.03034 | -0.081 | -7.425
-7 | -0.185 | 0.04615 | -0.058 | -4.01
-6.5 | -0.16 | 0.04151 | -0.064 | -3.843
-6 | -0.162 | 0.01174 | -0.103 | -13.776
-5.5 | -0.129 | 0.01177 | -0.103 | -10.924
-5 | -0.096 | 0.01151 | -0.103 | -8.299
-4.5 | -0.062 | 0.01146 | -0.103 | -5.445
-4 | -0.052 | 0.01129 | -0.103 | -4.577
-3.5 | 0.007 | 0.01099 | -0.103 | 0.655
-3 | 0.072 | 0.01082 | -0.103 | 6.643
-2.5 | 0.138 | 0.01066 | -0.103 | 12.953
-2 | 0.205 | 0.01063 | -0.103 | 19.252
-1.5 | 0.271 | 0.01076 | -0.103 | 25.202
-1 | 0.337 | 0.01069 | -0.103 | 31.551
-0.5 | 0.403 | 0.01062 | -0.103 | 37.971
0 | 0.469 | 0.0107 | -0.103 | 43.826
0.5 | 0.534 | 0.01136 | -0.103 | 47.059
1 | 0.6 | 0.01146 | -0.103 | 52.341
1.5 | 0.662 | 0.01161 | -0.103 | 57.05
2 | 0.72 | 0.01173 | -0.103 | 61.351
2.5 | 0.769 | 0.01192 | -0.103 | 64.469
3 | 0.798 | 0.01212 | -0.103 | 65.849
3.5 | 0.748 | 0.01241 | -0.103 | 60.263
4 | 0.497 | 0.01259 | -0.103 | 39.487
4.5 | 0.53 | 0.01288 | -0.103 | 41.132
5 | 0.562 | 0.01322 | -0.103 | 42.529
5.5 | 0.595 | 0.01349 | -0.103 | 44.075
6 | 0.627 | 0.01391 | -0.103 | 45.057
6.5 | 0.659 | 0.01433 | -0.103 | 45.991
7 | 0.691 | 0.01391 | -0.103 | 49.687
7.5 | 0.723 | 0.01411 | -0.103 | 51.259
8 | 0.755 | 0.01477 | -0.103 | 51.135
8.5 | 0.787 | 0.01556 | -0.103 | 50.601
9 | 0.819 | 0.01653 | -0.103 | 49.531
9.5 | 0.851 | 0.01725 | -0.103 | 49.32
10 | 0.882 | 0.01713 | -0.103 | 51.511
10.5 | 0.914 | 0.01843 | -0.103 | 49.569
11 | 0.937 | 0.02014 | -0.102 | 46.504
11.5 | 0.921 | 0.02765 | -0.096 | 33.297
12 | 0.814 | 0.08533 | -0.054 | 9.538
12.5 | 1.003 | 0.02453 | -0.099 | 40.885
13 | 0.989 | 0.03505 | -0.093 | 28.215
13.5 | 0.976 | 0.05185 | -0.087 | 18.825
14 | 0.98 | 0.06621 | -0.082 | 14.803
14.5 | 0.994 | 0.07709 | -0.079 | 12.892
15 | 1.041 | 0.06588 | -0.084 | 15.797
15.5 | 1.051 | 0.07843 | -0.08 | 13.406
16 | 1.069 | 0.08754 | -0.078 | 12.216
16.5 | 1.085 | 0.09891 | -0.076 | 10.972
17 | 1.1 | 0.11376 | -0.073 | 9.666
17.5 | 1.111 | 0.13598 | -0.069 | 8.173
18 | 1.126 | 0.16169 | -0.065 | 6.966
18.5 | 1.149 | 0.17438 | -0.064 | 6.59
19 | 1.175 | 0.1782 | -0.065 | 6.596
19.5 | 1.2 | 0.18507 | -0.065 | 6.486
20 | 1.224 | 0.19733 | -0.065 | 6.2

## 136. Re 16M Mach 0.50 (2)
BIGFOIL.COM POLAR EXPORT
BE5030FVNC2
BE5030FVNC2 |  |  |  | Cl Max: | 1.1244 | at alpha= | 6 | deg
XFOIL ncrit=9 |  |  |  | L/D Max: | 109.723 | at alpha= | 3 | deg
Re: | 16000000 |  |  | Cd Min: | 0.14244 | at alpha= | 11 | deg
Mach: | 0.5 |  |  | Cl=0 at alpha= | -99 | deg
|  |  |  | @ Cl=0.1, Cd= | 0.00548
|  |  |  | @ Cl=0.4, Cd= | 0.00548
|  |  |  | @ Cl=0.6, Cd= | 0.0061312
alpha (deg) | Cl | Cd | Cm | Cl/Cd
0 | 0.4678 | 0.00548 | -0.1129 | 85.365
0.5 | 0.5345 | 0.00577 | -0.1132 | 92.6343
1.5 | 0.6687 | 0.00651 | -0.113 | 102.7189
2 | 0.7363 | 0.00687 | -0.1125 | 107.1761
2.5 | 0.8033 | 0.00784 | -0.1115 | 102.4617
3 | 0.8723 | 0.00795 | -0.1108 | 109.7233
3.5 | 0.934 | 0.01129 | -0.1077 | 82.7281
4.5 | 1.0423 | 0.0248 | -0.0972 | 42.0282
5 | 1.0858 | 0.03052 | -0.0921 | 35.5767
5.5 | 1.1169 | 0.0374 | -0.0869 | 29.8636
6 | 1.1244 | 0.04594 | -0.0825 | 24.4754
7 | 1.0727 | 0.06405 | -0.0803 | 16.7479
7.5 | 1.0599 | 0.08347 | -0.0999 | 12.698
8 | 1.0494 | 0.09731 | -0.1082 | 10.7841
8.5 | 1.0412 | 0.10965 | -0.1142 | 9.4957
9 | 1.0365 | 0.12129 | -0.1194 | 8.5456
9.5 | 1.0352 | 0.13242 | -0.1241 | 7.8176
10 | 0.8562 | 0.12785 | -0.099 | 6.6969
10.5 | 0.8512 | 0.13645 | -0.1018 | 6.2382
11 | 0.8373 | 0.14244 | -0.1028 | 5.8783

## 137. Re 18M Mach 0.00 (1)
BIGFOIL.COM POLAR EXPORT
BE5030FVNC2
BE5030FVNC2 |  |  |  | Cl Max: | 0.824 | at alpha= | 5 | deg
JavaFoil+Calcfoil stall+Eppler ext transition |  |  |  | L/D Max: | 68.721 | at alpha= | 4.5 | deg
Re: | 18000000 |  |  | Cd Min: | 0.00982 | at alpha= | -3 | deg
Mach: | 0 |  |  | Cl=0 at alpha= | -3.5545 | deg
|  |  |  | @ Cl=0.1, Cd= | 0.0098265
|  |  |  | @ Cl=0.4, Cd= | 0.010284
|  |  |  | @ Cl=0.6, Cd= | 0.01399
alpha (deg) | Cl | Cd | Cm | Cl/Cd
-13 | -0.162 | 0.08573 | -0.046 | -1.89
-12.5 | -0.175 | 0.08107 | -0.046 | -2.158
-12 | -0.188 | 0.07713 | -0.046 | -2.443
-11.5 | -0.203 | 0.07249 | -0.047 | -2.794
-11 | -0.217 | 0.06849 | -0.048 | -3.163
-10.5 | -0.231 | 0.06448 | -0.048 | -3.575
-10 | -0.244 | 0.05984 | -0.05 | -4.075
-9.5 | -0.256 | 0.0547 | -0.054 | -4.681
-9 | -0.268 | 0.04626 | -0.06 | -5.803
-8.5 | -0.278 | 0.03852 | -0.066 | -7.215
-8 | -0.326 | 0.01163 | -0.089 | -28.002
-7.5 | -0.313 | 0.01143 | -0.089 | -27.428
-7 | -0.294 | 0.01136 | -0.089 | -25.918
-6.5 | -0.268 | 0.01116 | -0.089 | -24.041
-6 | -0.235 | 0.01115 | -0.089 | -21.108
-5.5 | -0.196 | 0.01102 | -0.089 | -17.793
-5 | -0.151 | 0.01092 | -0.089 | -13.835
-4.5 | -0.102 | 0.01077 | -0.089 | -9.441
-4 | -0.049 | 0.0106 | -0.089 | -4.6
-3.5 | 0.006 | 0.01048 | -0.089 | 0.614
-3 | 0.063 | 0.00982 | -0.089 | 6.417
-2.5 | 0.12 | 0.00983 | -0.089 | 12.225
-2 | 0.178 | 0.00992 | -0.089 | 17.894
-1.5 | 0.235 | 0.00995 | -0.089 | 23.608
-1 | 0.292 | 0.01023 | -0.089 | 28.565
-0.5 | 0.349 | 0.00989 | -0.089 | 35.308
0 | 0.406 | 0.01033 | -0.089 | 39.336
0.5 | 0.463 | 0.01 | -0.089 | 46.298
1 | 0.52 | 0.01064 | -0.089 | 48.852
1.5 | 0.575 | 0.01074 | -0.089 | 53.527
2 | 0.628 | 0.01086 | -0.089 | 57.844
2.5 | 0.679 | 0.01096 | -0.089 | 61.986
3 | 0.726 | 0.01137 | -0.089 | 63.893
3.5 | 0.766 | 0.01153 | -0.089 | 66.445
4 | 0.796 | 0.01168 | -0.089 | 68.137
4.5 | 0.816 | 0.01187 | -0.089 | 68.721
5 | 0.824 | 0.01202 | -0.089 | 68.508
5.5 | 0.82 | 0.01205 | -0.089 | 68.021
6 | 0.804 | 0.01228 | -0.089 | 65.458
6.5 | 0.778 | 0.01251 | -0.089 | 62.181
7 | 0.743 | 0.01274 | -0.089 | 58.336
7.5 | 0.702 | 0.01303 | -0.089 | 53.891
8 | 0.657 | 0.01257 | -0.089 | 52.28
8.5 | 0.61 | 0.01289 | -0.089 | 47.337
9 | 0.563 | 0.01326 | -0.089 | 42.464
9.5 | 0.517 | 0.01359 | -0.089 | 38.048
10 | 0.473 | 0.01399 | -0.089 | 33.842

## 138. Re 18M Mach 0.00 (2)
BIGFOIL.COM POLAR EXPORT
BE5030FVNC2
BE5030FVNC2 |  |  |  | Cl Max: | 0.9621 | at alpha= | 5 | deg
XFOIL ncrit=9 |  |  |  | L/D Max: | 130.189 | at alpha= | 5 | deg
Re: | 18000000 |  |  | Cd Min: | 0.02522 | at alpha= | -13 | deg
Mach: | 0 |  |  | Cl=0 at alpha= | -3.5118 | deg
|  |  |  | @ Cl=0.1, Cd= | 0.0052466
|  |  |  | @ Cl=0.4, Cd= | 0.0053568
|  |  |  | @ Cl=0.6, Cd= | 0.006196
alpha (deg) | Cl | Cd | Cm | Cl/Cd
-13 | -1.0548 | 0.02522 | -0.0788 | -41.8239
-12.5 | -1.0072 | 0.01854 | -0.0854 | -54.3258
-12 | -0.9548 | 0.0152 | -0.0881 | -62.8158
-11.5 | -0.9004 | 0.01303 | -0.0898 | -69.1021
-11 | -0.845 | 0.01143 | -0.091 | -73.9283
-10.5 | -0.789 | 0.01017 | -0.092 | -77.5811
-10 | -0.7324 | 0.00913 | -0.0929 | -80.2191
-9.5 | -0.6756 | 0.00829 | -0.0936 | -81.4958
-9 | -0.6168 | 0.00758 | -0.0946 | -81.372
-8.5 | -0.5635 | 0.00694 | -0.0943 | -81.196
-8 | -0.5101 | 0.00647 | -0.0939 | -78.8408
-7.5 | -0.4563 | 0.00614 | -0.0935 | -74.316
-7 | -0.4004 | 0.00588 | -0.0935 | -68.0952
-6.5 | -0.3438 | 0.00568 | -0.0937 | -60.5282
-6 | -0.2866 | 0.00542 | -0.094 | -52.8782
-5.5 | -0.2291 | 0.00527 | -0.0944 | -43.4725
-5 | -0.1711 | 0.00531 | -0.095 | -32.2222
-4.5 | -0.1133 | 0.00533 | -0.0955 | -21.257
-4 | -0.0559 | 0.00533 | -0.0959 | -10.4878
-3 | 0.0586 | 0.00529 | -0.0965 | 11.0775
-2.5 | 0.1158 | 0.00523 | -0.0967 | 22.1415
-2 | 0.1729 | 0.00523 | -0.0969 | 33.0593
-1.5 | 0.2298 | 0.00525 | -0.0971 | 43.7714
-1 | 0.2872 | 0.0052 | -0.0975 | 55.2308
-0.5 | 0.3443 | 0.00522 | -0.0978 | 65.9579
0 | 0.4013 | 0.00536 | -0.0981 | 74.8694
0.5 | 0.4581 | 0.00559 | -0.0984 | 81.9499
1 | 0.5145 | 0.00607 | -0.0986 | 84.7611
1.5 | 0.5711 | 0.00612 | -0.0988 | 93.317
3.5 | 0.7956 | 0.00671 | -0.0989 | 118.5693
4 | 0.8513 | 0.00685 | -0.0989 | 124.2774
4.5 | 0.9068 | 0.00703 | -0.099 | 128.99
5 | 0.9621 | 0.00739 | -0.0989 | 130.1894

## 139. Re 18M Mach 0.10 (1)
BIGFOIL.COM POLAR EXPORT
BE5030FVNC2
BE5030FVNC2 |  |  |  | Cl Max: | 0.821 | at alpha= | 5 | deg
JavaFoil+Calcfoil stall+Eppler ext transition |  |  |  | L/D Max: | 69.877 | at alpha= | 4.5 | deg
Re: | 18000000 |  |  | Cd Min: | 0.00991 | at alpha= | -0.5 | deg
Mach: | 0.1 |  |  | Cl=0 at alpha= | -3.5545 | deg
|  |  |  | @ Cl=0.1, Cd= | 0.010374
|  |  |  | @ Cl=0.4, Cd= | 0.010271
|  |  |  | @ Cl=0.6, Cd= | 0.01413
alpha (deg) | Cl | Cd | Cm | Cl/Cd
-13 | -0.132 | 0.08641 | -0.045 | -1.53
-12.5 | -0.146 | 0.0819 | -0.046 | -1.784
-12 | -0.161 | 0.07784 | -0.046 | -2.067
-11.5 | -0.177 | 0.07314 | -0.047 | -2.415
-11 | -0.193 | 0.06909 | -0.047 | -2.79
-10.5 | -0.209 | 0.06511 | -0.048 | -3.208
-10 | -0.225 | 0.06041 | -0.05 | -3.721
-9.5 | -0.239 | 0.05583 | -0.052 | -4.287
-9 | -0.253 | 0.04984 | -0.057 | -5.069
-8.5 | -0.264 | 0.04239 | -0.063 | -6.233
-8 | -0.317 | 0.01171 | -0.089 | -27.038
-7.5 | -0.307 | 0.01147 | -0.089 | -26.793
-7 | -0.291 | 0.01138 | -0.089 | -25.519
-6.5 | -0.266 | 0.01119 | -0.089 | -23.786
-6 | -0.234 | 0.01116 | -0.089 | -21.002
-5.5 | -0.196 | 0.01103 | -0.089 | -17.761
-5 | -0.151 | 0.01094 | -0.089 | -13.825
-4.5 | -0.102 | 0.01078 | -0.09 | -9.454
-4 | -0.049 | 0.01063 | -0.09 | -4.606
-3.5 | 0.006 | 0.0105 | -0.09 | 0.615
-3 | 0.063 | 0.01038 | -0.09 | 6.099
-2.5 | 0.121 | 0.01037 | -0.09 | 11.645
-2 | 0.178 | 0.00994 | -0.09 | 17.958
-1.5 | 0.236 | 0.00996 | -0.09 | 23.71
-1 | 0.294 | 0.01024 | -0.09 | 28.677
-0.5 | 0.351 | 0.00991 | -0.09 | 35.434
0 | 0.408 | 0.01033 | -0.09 | 39.531
0.5 | 0.465 | 0.01002 | -0.09 | 46.447
1 | 0.522 | 0.01064 | -0.09 | 49.095
1.5 | 0.578 | 0.01074 | -0.09 | 53.786
2 | 0.631 | 0.01087 | -0.09 | 58.102
2.5 | 0.682 | 0.01096 | -0.09 | 62.246
3 | 0.729 | 0.01138 | -0.09 | 64.116
3.5 | 0.769 | 0.01154 | -0.09 | 66.61
4 | 0.798 | 0.01172 | -0.09 | 68.062
4.5 | 0.816 | 0.01167 | -0.09 | 69.877
5 | 0.821 | 0.01187 | -0.09 | 69.147
5.5 | 0.813 | 0.01207 | -0.09 | 67.347
6 | 0.793 | 0.01231 | -0.09 | 64.406
6.5 | 0.761 | 0.01254 | -0.09 | 60.682
7 | 0.72 | 0.01281 | -0.09 | 56.231
7.5 | 0.673 | 0.01308 | -0.09 | 51.494
8 | 0.622 | 0.01262 | -0.09 | 49.329
8.5 | 0.57 | 0.01298 | -0.09 | 43.915
9 | 0.518 | 0.01336 | -0.09 | 38.762
9.5 | 0.468 | 0.01366 | -0.09 | 34.236
10 | 0.421 | 0.01413 | -0.09 | 29.755

## 140. Re 18M Mach 0.10 (2)
BIGFOIL.COM POLAR EXPORT
BE5030FVNC2
BE5030FVNC2 |  |  |  | Cl Max: | 0.9124 | at alpha= | 4.5 | deg
XFOIL ncrit=9 |  |  |  | L/D Max: | 129.418 | at alpha= | 4.5 | deg
Re: | 18000000 |  |  | Cd Min: | 0.01694 | at alpha= | -11 | deg
Mach: | 0.1 |  |  | Cl=0 at alpha= | -3.5082 | deg
|  |  |  | @ Cl=0.1, Cd= | 0.0052541
|  |  |  | @ Cl=0.4, Cd= | 0.0053517
|  |  |  | @ Cl=0.6, Cd= | 0.0062096
alpha (deg) | Cl | Cd | Cm | Cl/Cd
-11 | -0.8579 | 0.01694 | -0.0887 | -50.6434
-10.5 | -0.8016 | 0.01252 | -0.0921 | -64.0256
-10 | -0.7437 | 0.01035 | -0.0937 | -71.8551
-9.5 | -0.6854 | 0.009 | -0.0946 | -76.1556
-8.5 | -0.5709 | 0.0073 | -0.0952 | -78.2055
-8 | -0.5163 | 0.00664 | -0.0948 | -77.756
-7.5 | -0.4615 | 0.00625 | -0.0944 | -73.84
-7 | -0.4048 | 0.00596 | -0.0943 | -67.9195
-6.5 | -0.3476 | 0.00575 | -0.0945 | -60.4522
-6 | -0.2897 | 0.00549 | -0.0947 | -52.7687
-5.5 | -0.2315 | 0.0053 | -0.095 | -43.6792
-5 | -0.1729 | 0.00532 | -0.0956 | -32.5
-4.5 | -0.1146 | 0.00534 | -0.0961 | -21.4607
-4 | -0.0567 | 0.00533 | -0.0964 | -10.6379
-3 | 0.0586 | 0.00529 | -0.097 | 11.0775
-2.5 | 0.1163 | 0.00524 | -0.0972 | 22.1947
-2 | 0.1737 | 0.00523 | -0.0974 | 33.2122
-1.5 | 0.231 | 0.00525 | -0.0976 | 44
-1 | 0.2887 | 0.0052 | -0.098 | 55.5192
-0.5 | 0.3461 | 0.00522 | -0.0983 | 66.3027
0 | 0.4034 | 0.00536 | -0.0986 | 75.2612
0.5 | 0.4605 | 0.00559 | -0.0989 | 82.3792
1 | 0.5173 | 0.00608 | -0.0991 | 85.0822
1.5 | 0.5742 | 0.00612 | -0.0992 | 93.8235
3 | 0.744 | 0.00671 | -0.0992 | 110.8793
3.5 | 0.8003 | 0.00672 | -0.0993 | 119.0923
4 | 0.8564 | 0.00687 | -0.0993 | 124.6579
4.5 | 0.9124 | 0.00705 | -0.0993 | 129.4184

## 141. Re 18M Mach 0.25 (1)
BIGFOIL.COM POLAR EXPORT
BE5030FVNC2
BE5030FVNC2 |  |  |  | Cl Max: | 0.808 | at alpha= | 4.5 | deg
JavaFoil+Calcfoil stall+Eppler ext transition |  |  |  | L/D Max: | 68.172 | at alpha= | 4.5 | deg
Re: | 18000000 |  |  | Cd Min: | 0.01028 | at alpha= | -1 | deg
Mach: | 0.25 |  |  | Cl=0 at alpha= | -3.5614 | deg
|  |  |  | @ Cl=0.1, Cd= | 0.01433
|  |  |  | @ Cl=0.4, Cd= | 0.01433
|  |  |  | @ Cl=0.6, Cd= | 0.01433
alpha (deg) | Cl | Cd | Cm | Cl/Cd
-12 | -0.047 | 0.07632 | -0.049 | -0.621
-11.5 | -0.045 | 0.07471 | -0.047 | -0.596
-11 | -0.042 | 0.07121 | -0.047 | -0.586
-10.5 | -0.039 | 0.06649 | -0.048 | -0.586
-10 | -0.036 | 0.06224 | -0.049 | -0.582
-9.5 | -0.071 | 0.05955 | -0.049 | -1.191
-9 | -0.126 | 0.05615 | -0.049 | -2.249
-8.5 | -0.166 | 0.05152 | -0.053 | -3.218
-8 | -0.199 | 0.03838 | -0.067 | -5.185
-7.5 | -0.252 | 0.01173 | -0.092 | -21.492
-7 | -0.256 | 0.01154 | -0.092 | -22.167
-6.5 | -0.247 | 0.01136 | -0.092 | -21.723
-6 | -0.225 | 0.01132 | -0.092 | -19.92
-5.5 | -0.193 | 0.01116 | -0.092 | -17.297
-5 | -0.152 | 0.01105 | -0.092 | -13.727
-4.5 | -0.103 | 0.0109 | -0.092 | -9.483
-4 | -0.05 | 0.01071 | -0.092 | -4.666
-3.5 | 0.007 | 0.01057 | -0.092 | 0.626
-3 | 0.065 | 0.01045 | -0.092 | 6.214
-2.5 | 0.124 | 0.01042 | -0.092 | 11.902
-2 | 0.183 | 0.01048 | -0.092 | 17.492
-1.5 | 0.243 | 0.01049 | -0.092 | 23.13
-1 | 0.302 | 0.01028 | -0.092 | 29.35
-0.5 | 0.361 | 0.01033 | -0.092 | 34.928
0 | 0.419 | 0.01039 | -0.092 | 40.382
0.5 | 0.478 | 0.01041 | -0.092 | 45.953
1 | 0.537 | 0.01104 | -0.092 | 48.615
1.5 | 0.593 | 0.01082 | -0.092 | 54.833
2 | 0.648 | 0.01096 | -0.092 | 59.15
2.5 | 0.699 | 0.01107 | -0.092 | 63.202
3 | 0.746 | 0.01149 | -0.092 | 64.901
3.5 | 0.782 | 0.01168 | -0.092 | 66.924
4 | 0.803 | 0.01186 | -0.092 | 67.726
4.5 | 0.808 | 0.01185 | -0.092 | 68.172
5 | 0.792 | 0.01204 | -0.092 | 65.759
5.5 | 0.753 | 0.01227 | -0.092 | 61.41
6 | 0.693 | 0.01252 | -0.092 | 55.343
6.5 | 0.612 | 0.0128 | -0.092 | 47.849
7 | 0.516 | 0.01309 | -0.092 | 39.409
7.5 | 0.407 | 0.01339 | -0.092 | 30.41
8 | 0.287 | 0.01303 | -0.092 | 22.038
8.5 | 0.083 | 0.01339 | -0.092 | 6.193
9 | 0.086 | 0.01387 | -0.092 | 6.222
9.5 | 0.09 | 0.01433 | -0.092 | 6.253

## 142. Re 18M Mach 0.25 (2)
BIGFOIL.COM POLAR EXPORT
BE5030FVNC2
BE5030FVNC2 |  |  |  | Cl Max: | 0.4742 | at alpha= | 0.5 | deg
XFOIL ncrit=9 |  |  |  | L/D Max: | 84.6786 | at alpha= | 0.5 | deg
Re: | 18000000 |  |  | Cd Min: | 0.08174 | at alpha= | -8.5 | deg
Mach: | 0.25 |  |  | Cl=0 at alpha= | -3.4925 | deg
|  |  |  | @ Cl=0.1, Cd= | 0.005272
|  |  |  | @ Cl=0.4, Cd= | 0.0053338
|  |  |  | @ Cl=0.6, Cd= | 0.0056
alpha (deg) | Cl | Cd | Cm | Cl/Cd
-8.5 | -0.5867 | 0.08174 | -0.0045 | -7.1776
-8 | -0.569 | 0.04587 | -0.0579 | -12.4046
-7.5 | -0.4962 | 0.00837 | -0.0986 | -59.2832
-7 | -0.4319 | 0.00667 | -0.0991 | -64.7526
-6.5 | -0.37 | 0.00637 | -0.0987 | -58.0848
-6 | -0.3082 | 0.00605 | -0.0985 | -50.9421
-5.5 | -0.2462 | 0.00571 | -0.0985 | -43.1173
-5 | -0.1836 | 0.00547 | -0.0989 | -33.5649
-4.5 | -0.122 | 0.00543 | -0.0993 | -22.4678
-4 | -0.061 | 0.00536 | -0.0995 | -11.3806
-3.5 | -0.0009 | 0.00535 | -0.0997 | -0.16822
-3 | 0.059 | 0.00532 | -0.0998 | 11.0902
-2.5 | 0.1188 | 0.00525 | -0.1 | 22.6286
-2 | 0.1783 | 0.00523 | -0.1002 | 34.0918
-1.5 | 0.2374 | 0.00526 | -0.1003 | 45.1331
-1 | 0.297 | 0.00521 | -0.1007 | 57.0058
-0.5 | 0.3562 | 0.00523 | -0.1009 | 68.1071
0 | 0.4153 | 0.00537 | -0.1013 | 77.3371
0.5 | 0.4742 | 0.0056 | -0.1016 | 84.6786

## 143. Re 18M Mach 0.50 (1)
BIGFOIL.COM POLAR EXPORT
BE5030FVNC2
BE5030FVNC2 |  |  |  | Cl Max: | 1.224 | at alpha= | 20 | deg
JavaFoil+Calcfoil stall+Eppler ext transition |  |  |  | L/D Max: | 66.516 | at alpha= | 3 | deg
Re: | 18000000 |  |  | Cd Min: | 0.01056 | at alpha= | -0.5 | deg
Mach: | 0.5 |  |  | Cl=0 at alpha= | -3.5593 | deg
|  |  |  | @ Cl=0.1, Cd= | 0.010702
|  |  |  | @ Cl=0.4, Cd= | 0.010564
|  |  |  | @ Cl=0.6, Cd= | 0.01135
alpha (deg) | Cl | Cd | Cm | Cl/Cd
-20 | -0.874 | 0.16446 | -0.06 | -5.313
-19.5 | -0.847 | 0.15943 | -0.059 | -5.315
-19 | -0.821 | 0.15555 | -0.058 | -5.276
-18.5 | -0.794 | 0.14907 | -0.058 | -5.328
-18 | -0.768 | 0.1402 | -0.058 | -5.481
-17.5 | -0.743 | 0.13224 | -0.058 | -5.615
-17 | -0.717 | 0.12574 | -0.059 | -5.704
-16.5 | -0.692 | 0.11542 | -0.06 | -5.993
-16 | -0.664 | 0.11108 | -0.058 | -5.981
-15.5 | -0.639 | 0.10351 | -0.059 | -6.174
-15 | -0.614 | 0.09657 | -0.061 | -6.355
-14.5 | -0.591 | 0.08758 | -0.064 | -6.743
-14 | -0.558 | 0.09801 | -0.057 | -5.691
-13.5 | -0.532 | 0.09104 | -0.057 | -5.839
-13 | -0.507 | 0.08277 | -0.06 | -6.123
-12.5 | -0.483 | 0.07464 | -0.063 | -6.469
-12 | -0.462 | 0.06395 | -0.069 | -7.222
-11.5 | -0.424 | 0.0802 | -0.053 | -5.281
-11 | -0.398 | 0.07152 | -0.056 | -5.57
-10.5 | -0.375 | 0.06279 | -0.062 | -5.968
-10 | -0.354 | 0.05153 | -0.071 | -6.876
-9.5 | -0.339 | 0.03664 | -0.081 | -9.246
-9 | -0.329 | 0.02092 | -0.091 | -15.71
-8.5 | -0.266 | 0.05215 | -0.06 | -5.105
-8 | -0.238 | 0.05128 | -0.057 | -4.648
-7.5 | -0.229 | 0.02682 | -0.085 | -8.542
-7 | -0.185 | 0.04553 | -0.06 | -4.072
-6.5 | -0.161 | 0.03912 | -0.068 | -4.115
-6 | -0.162 | 0.01183 | -0.103 | -13.674
-5.5 | -0.129 | 0.01168 | -0.103 | -11.013
-5 | -0.096 | 0.01149 | -0.103 | -8.312
-4.5 | -0.062 | 0.01138 | -0.103 | -5.483
-4 | -0.052 | 0.01118 | -0.103 | -4.619
-3.5 | 0.007 | 0.01092 | -0.103 | 0.66
-3 | 0.072 | 0.01074 | -0.103 | 6.692
-2.5 | 0.138 | 0.01065 | -0.103 | 12.971
-2 | 0.205 | 0.01073 | -0.103 | 19.082
-1.5 | 0.271 | 0.01071 | -0.103 | 25.313
-1 | 0.337 | 0.01065 | -0.103 | 31.664
-0.5 | 0.403 | 0.01056 | -0.103 | 38.189
0 | 0.469 | 0.01064 | -0.103 | 44.084
0.5 | 0.534 | 0.01127 | -0.103 | 47.444
1 | 0.6 | 0.01135 | -0.103 | 52.825
1.5 | 0.662 | 0.0115 | -0.103 | 57.601
2 | 0.72 | 0.01167 | -0.103 | 61.699
2.5 | 0.769 | 0.01181 | -0.103 | 65.086
3 | 0.798 | 0.012 | -0.103 | 66.516
3.5 | 0.748 | 0.01228 | -0.103 | 60.902
4 | 0.497 | 0.01247 | -0.103 | 39.873
4.5 | 0.53 | 0.01276 | -0.103 | 41.517
5 | 0.562 | 0.01308 | -0.103 | 42.986
5.5 | 0.595 | 0.01334 | -0.103 | 44.565
6 | 0.627 | 0.01376 | -0.103 | 45.552
6.5 | 0.659 | 0.01415 | -0.103 | 46.569
7 | 0.691 | 0.01459 | -0.103 | 47.374
7.5 | 0.723 | 0.01391 | -0.103 | 52.008
8 | 0.755 | 0.01455 | -0.103 | 51.923
8.5 | 0.787 | 0.0153 | -0.103 | 51.434
9 | 0.819 | 0.01627 | -0.103 | 50.342
9.5 | 0.851 | 0.01699 | -0.103 | 50.065
10 | 0.882 | 0.01685 | -0.103 | 52.375
10.5 | 0.914 | 0.01807 | -0.103 | 50.578
11 | 0.939 | 0.0197 | -0.102 | 47.65
11.5 | 0.932 | 0.02532 | -0.098 | 36.807
12 | 0.814 | 0.0848 | -0.054 | 9.601
12.5 | 1.008 | 0.02356 | -0.099 | 42.784
13 | 0.997 | 0.03254 | -0.094 | 30.639
13.5 | 0.984 | 0.04833 | -0.088 | 20.352
14 | 0.985 | 0.06325 | -0.083 | 15.571
14.5 | 0.997 | 0.0748 | -0.08 | 13.33
15 | 1.032 | 0.07132 | -0.082 | 14.464
15.5 | 1.043 | 0.08399 | -0.078 | 12.421
16 | 1.065 | 0.09111 | -0.077 | 11.685
16.5 | 1.083 | 0.10121 | -0.075 | 10.7
17 | 1.095 | 0.12036 | -0.072 | 9.098
17.5 | 1.109 | 0.14156 | -0.068 | 7.835
18 | 1.126 | 0.1648 | -0.065 | 6.834
18.5 | 1.149 | 0.17954 | -0.064 | 6.399
19 | 1.175 | 0.18211 | -0.065 | 6.454
19.5 | 1.2 | 0.18883 | -0.065 | 6.357
20 | 1.224 | 0.20182 | -0.065 | 6.063

## 144. Re 18M Mach 0.50 (2)
BIGFOIL.COM POLAR EXPORT
BE5030FVNC2
BE5030FVNC2 |  |  |  | Cl Max: | 0.9338 | at alpha= | 3.5 | deg
XFOIL ncrit=9 |  |  |  | L/D Max: | 112.645 | at alpha= | 3 | deg
Re: | 18000000 |  |  | Cd Min: | 0.01187 | at alpha= | 3.5 | deg
Mach: | 0.5 |  |  | Cl=0 at alpha= | -99 | deg
|  |  |  | @ Cl=0.1, Cd= | 0.00545
|  |  |  | @ Cl=0.4, Cd= | 0.00545
|  |  |  | @ Cl=0.6, Cd= | 0.0061805
alpha (deg) | Cl | Cd | Cm | Cl/Cd
0 | 0.4679 | 0.00545 | -0.113 | 85.8532
0.5 | 0.5347 | 0.00574 | -0.1132 | 93.1533
1 | 0.6014 | 0.00619 | -0.1132 | 97.1567
2 | 0.7367 | 0.00678 | -0.1125 | 108.6578
2.5 | 0.8037 | 0.00775 | -0.1116 | 103.7032
3 | 0.873 | 0.00775 | -0.1109 | 112.6452
3.5 | 0.9338 | 0.01187 | -0.1074 | 78.6689

## 145. Re 20M Mach 0.00 (1)
BIGFOIL.COM POLAR EXPORT
BE5030FVNC2
BE5030FVNC2 |  |  |  | Cl Max: | 0.824 | at alpha= | 5 | deg
JavaFoil+Calcfoil stall+Eppler ext transition |  |  |  | L/D Max: | 69.283 | at alpha= | 4.5 | deg
Re: | 20000000 |  |  | Cd Min: | 0.0098 | at alpha= | -3 | deg
Mach: | 0 |  |  | Cl=0 at alpha= | -3.5545 | deg
|  |  |  | @ Cl=0.1, Cd= | 0.0098195
|  |  |  | @ Cl=0.4, Cd= | 0.010225
|  |  |  | @ Cl=0.6, Cd= | 0.01381
alpha (deg) | Cl | Cd | Cm | Cl/Cd
-13 | -0.162 | 0.08517 | -0.046 | -1.903
-12.5 | -0.175 | 0.08077 | -0.047 | -2.167
-12 | -0.189 | 0.07673 | -0.047 | -2.457
-11.5 | -0.203 | 0.07201 | -0.048 | -2.814
-11 | -0.217 | 0.06886 | -0.047 | -3.144
-10.5 | -0.23 | 0.065 | -0.048 | -3.543
-10 | -0.244 | 0.05906 | -0.052 | -4.136
-9.5 | -0.257 | 0.05339 | -0.055 | -4.813
-9 | -0.269 | 0.04606 | -0.061 | -5.839
-8.5 | -0.283 | 0.03333 | -0.07 | -8.492
-8 | -0.326 | 0.01159 | -0.089 | -28.086
-7.5 | -0.313 | 0.01148 | -0.089 | -27.311
-7 | -0.294 | 0.01131 | -0.089 | -26.039
-6.5 | -0.268 | 0.01124 | -0.089 | -23.865
-6 | -0.235 | 0.01108 | -0.089 | -21.24
-5.5 | -0.196 | 0.01099 | -0.089 | -17.834
-5 | -0.151 | 0.01085 | -0.089 | -13.93
-4.5 | -0.102 | 0.01068 | -0.089 | -9.512
-4 | -0.049 | 0.01053 | -0.089 | -4.631
-3.5 | 0.006 | 0.00984 | -0.089 | 0.654
-3 | 0.063 | 0.0098 | -0.089 | 6.43
-2.5 | 0.12 | 0.00983 | -0.089 | 12.226
-2 | 0.178 | 0.00988 | -0.089 | 17.97
-1.5 | 0.235 | 0.00993 | -0.089 | 23.65
-1 | 0.292 | 0.0099 | -0.089 | 29.504
-0.5 | 0.349 | 0.00984 | -0.089 | 35.481
0 | 0.406 | 0.01027 | -0.089 | 39.533
0.5 | 0.463 | 0.00996 | -0.089 | 46.511
1 | 0.52 | 0.01055 | -0.089 | 49.242
1.5 | 0.575 | 0.01065 | -0.089 | 53.973
2 | 0.628 | 0.01078 | -0.089 | 58.302
2.5 | 0.679 | 0.01088 | -0.089 | 62.452
3 | 0.726 | 0.01127 | -0.089 | 64.453
3.5 | 0.766 | 0.01143 | -0.089 | 67.035
4 | 0.796 | 0.01159 | -0.089 | 68.691
4.5 | 0.816 | 0.01177 | -0.089 | 69.283
5 | 0.824 | 0.01193 | -0.089 | 69.056
5.5 | 0.82 | 0.01193 | -0.089 | 68.678
6 | 0.804 | 0.01216 | -0.089 | 66.095
6.5 | 0.778 | 0.0124 | -0.089 | 62.725
7 | 0.743 | 0.01262 | -0.089 | 58.881
7.5 | 0.702 | 0.01291 | -0.089 | 54.381
8 | 0.657 | 0.01241 | -0.089 | 52.961
8.5 | 0.61 | 0.01275 | -0.089 | 47.858
9 | 0.563 | 0.01311 | -0.089 | 42.947
9.5 | 0.517 | 0.01346 | -0.089 | 38.426
10 | 0.473 | 0.01381 | -0.089 | 34.288

## 146. Re 20M Mach 0.00 (2)
BIGFOIL.COM POLAR EXPORT
BE5030FVNC2
BE5030FVNC2 |  |  |  | Cl Max: | 1.0175 | at alpha= | 5.5 | deg
XFOIL ncrit=9 |  |  |  | L/D Max: | 132.745 | at alpha= | 5 | deg
Re: | 20000000 |  |  | Cd Min: | 0.02536 | at alpha= | -13.5 | deg
Mach: | 0 |  |  | Cl=0 at alpha= | -3.5131 | deg
|  |  |  | @ Cl=0.1, Cd= | 0.0052267
|  |  |  | @ Cl=0.4, Cd= | 0.0053266
|  |  |  | @ Cl=0.6, Cd= | 0.0061368
alpha (deg) | Cl | Cd | Cm | Cl/Cd
-13.5 | -1.1073 | 0.02536 | -0.0787 | -43.6632
-13 | -1.0605 | 0.01927 | -0.0848 | -55.0337
-12.5 | -1.0089 | 0.01613 | -0.0874 | -62.548
-12 | -0.9553 | 0.01386 | -0.0891 | -68.925
-11.5 | -0.9005 | 0.01217 | -0.0904 | -73.9934
-11 | -0.8449 | 0.01083 | -0.0914 | -78.0148
-10.5 | -0.7888 | 0.00974 | -0.0923 | -80.9856
-10 | -0.7322 | 0.00881 | -0.0931 | -83.1101
-9.5 | -0.6743 | 0.00804 | -0.094 | -83.8682
-9 | -0.6196 | 0.00742 | -0.094 | -83.504
-8.5 | -0.5673 | 0.00686 | -0.0934 | -82.6968
-8 | -0.513 | 0.00638 | -0.0932 | -80.4075
-7.5 | -0.4573 | 0.00605 | -0.0932 | -75.5868
-7 | -0.4006 | 0.00578 | -0.0935 | -69.308
-6.5 | -0.3436 | 0.00556 | -0.0938 | -61.7986
-6 | -0.2863 | 0.00534 | -0.0941 | -53.6142
-5.5 | -0.2286 | 0.00531 | -0.0946 | -43.0508
-4.5 | -0.1131 | 0.00535 | -0.0956 | -21.1402
-4 | -0.0557 | 0.00532 | -0.096 | -10.4699
-3.5 | 0.0015 | 0.00531 | -0.0963 | 0.28249
-3 | 0.0587 | 0.00527 | -0.0965 | 11.1385
-2.5 | 0.1159 | 0.00521 | -0.0968 | 22.2457
-1.5 | 0.2299 | 0.00522 | -0.0972 | 44.0421
-1 | 0.2873 | 0.00519 | -0.0976 | 55.3565
-0.5 | 0.3444 | 0.00519 | -0.0978 | 66.3584
0 | 0.4014 | 0.00533 | -0.0981 | 75.3096
0.5 | 0.4582 | 0.00557 | -0.0984 | 82.2621
1 | 0.5146 | 0.006 | -0.0986 | 85.7667
1.5 | 0.5712 | 0.00606 | -0.0987 | 94.2574
3 | 0.74 | 0.00651 | -0.0989 | 113.6713
3.5 | 0.7959 | 0.00658 | -0.099 | 120.9574
4 | 0.8516 | 0.00674 | -0.099 | 126.3501
4.5 | 0.9071 | 0.00693 | -0.099 | 130.8947
5 | 0.9624 | 0.00725 | -0.0989 | 132.7448
5.5 | 1.0175 | 0.00769 | -0.0988 | 132.3147

## 147. Re 20M Mach 0.10 (1)
BIGFOIL.COM POLAR EXPORT
BE5030FVNC2
BE5030FVNC2 |  |  |  | Cl Max: | 0.821 | at alpha= | 5 | deg
JavaFoil+Calcfoil stall+Eppler ext transition |  |  |  | L/D Max: | 69.153 | at alpha= | 4.5 | deg
Re: | 20000000 |  |  | Cd Min: | 0.00981 | at alpha= | -3 | deg
Mach: | 0.1 |  |  | Cl=0 at alpha= | -3.5545 | deg
|  |  |  | @ Cl=0.1, Cd= | 0.0098291
|  |  |  | @ Cl=0.4, Cd= | 0.010212
|  |  |  | @ Cl=0.6, Cd= | 0.01398
alpha (deg) | Cl | Cd | Cm | Cl/Cd
-13 | -0.132 | 0.08587 | -0.046 | -1.541
-12.5 | -0.146 | 0.08159 | -0.046 | -1.792
-12 | -0.161 | 0.07744 | -0.046 | -2.079
-11.5 | -0.177 | 0.0727 | -0.047 | -2.431
-11 | -0.193 | 0.06866 | -0.048 | -2.809
-10.5 | -0.209 | 0.06549 | -0.047 | -3.187
-10 | -0.225 | 0.06059 | -0.05 | -3.708
-9.5 | -0.24 | 0.05493 | -0.054 | -4.369
-9 | -0.254 | 0.04854 | -0.059 | -5.231
-8.5 | -0.268 | 0.03839 | -0.066 | -6.975
-8 | -0.317 | 0.01166 | -0.089 | -27.151
-7.5 | -0.307 | 0.01152 | -0.089 | -26.662
-7 | -0.291 | 0.01133 | -0.089 | -25.64
-6.5 | -0.266 | 0.01127 | -0.089 | -23.624
-6 | -0.234 | 0.01111 | -0.089 | -21.113
-5.5 | -0.196 | 0.01101 | -0.089 | -17.788
-5 | -0.151 | 0.01087 | -0.089 | -13.919
-4.5 | -0.102 | 0.0107 | -0.09 | -9.524
-4 | -0.049 | 0.01055 | -0.09 | -4.642
-3.5 | 0.006 | 0.00985 | -0.09 | 0.656
-3 | 0.063 | 0.00981 | -0.09 | 6.452
-2.5 | 0.121 | 0.00984 | -0.09 | 12.276
-2 | 0.178 | 0.0099 | -0.09 | 18.035
-1.5 | 0.236 | 0.00995 | -0.09 | 23.733
-1 | 0.294 | 0.0099 | -0.09 | 29.665
-0.5 | 0.351 | 0.00986 | -0.09 | 35.606
0 | 0.408 | 0.01027 | -0.09 | 39.73
0.5 | 0.465 | 0.00997 | -0.09 | 46.665
1 | 0.522 | 0.01055 | -0.09 | 49.485
1.5 | 0.578 | 0.01065 | -0.09 | 54.235
2 | 0.631 | 0.0108 | -0.09 | 58.452
2.5 | 0.682 | 0.0109 | -0.09 | 62.583
3 | 0.729 | 0.01128 | -0.09 | 64.678
3.5 | 0.769 | 0.01144 | -0.09 | 67.2
4 | 0.798 | 0.01163 | -0.09 | 68.611
4.5 | 0.816 | 0.01179 | -0.09 | 69.153
5 | 0.821 | 0.01198 | -0.09 | 68.532
5.5 | 0.813 | 0.01196 | -0.09 | 68
6 | 0.793 | 0.01219 | -0.09 | 65.033
6.5 | 0.761 | 0.01243 | -0.09 | 61.214
7 | 0.72 | 0.01269 | -0.09 | 56.772
7.5 | 0.673 | 0.01296 | -0.09 | 51.956
8 | 0.622 | 0.01248 | -0.09 | 49.861
8.5 | 0.57 | 0.01281 | -0.09 | 44.499
9 | 0.518 | 0.01318 | -0.09 | 39.287
9.5 | 0.468 | 0.01354 | -0.09 | 34.547
10 | 0.421 | 0.01398 | -0.09 | 30.087

## 148. Re 20M Mach 0.10 (2)
BIGFOIL.COM POLAR EXPORT
BE5030FVNC2
BE5030FVNC2 |  |  |  | Cl Max: | 0.9685 | at alpha= | 5 | deg
XFOIL ncrit=9 |  |  |  | L/D Max: | 132.128 | at alpha= | 5 | deg
Re: | 20000000 |  |  | Cd Min: | 0.01979 | at alpha= | -11.5 | deg
Mach: | 0.1 |  |  | Cl=0 at alpha= | -3.5104 | deg
|  |  |  | @ Cl=0.1, Cd= | 0.0052271
|  |  |  | @ Cl=0.4, Cd= | 0.0053215
|  |  |  | @ Cl=0.6, Cd= | 0.0061311
alpha (deg) | Cl | Cd | Cm | Cl/Cd
-11.5 | -0.9127 | 0.01979 | -0.0863 | -46.1193
-11 | -0.8585 | 0.01399 | -0.0911 | -61.3653
-10.5 | -0.8014 | 0.01143 | -0.093 | -70.1137
-10 | -0.7434 | 0.00978 | -0.0941 | -76.0123
-9.5 | -0.684 | 0.00864 | -0.0951 | -79.1667
-9 | -0.6279 | 0.00779 | -0.0951 | -80.6033
-8.5 | -0.5748 | 0.00716 | -0.0944 | -80.2793
-8 | -0.5192 | 0.00656 | -0.0942 | -79.1463
-7.5 | -0.4626 | 0.00616 | -0.0941 | -75.0974
-7 | -0.405 | 0.00586 | -0.0943 | -69.1126
-6.5 | -0.3473 | 0.00562 | -0.0945 | -61.7972
-6 | -0.2893 | 0.00539 | -0.0948 | -53.6735
-5.5 | -0.231 | 0.00534 | -0.0952 | -43.2584
-4.5 | -0.1144 | 0.00537 | -0.0962 | -21.3035
-4 | -0.0565 | 0.00532 | -0.0965 | -10.6203
-3.5 | 0.0012 | 0.00531 | -0.0968 | 0.22599
-3 | 0.0588 | 0.00527 | -0.097 | 11.1575
-2.5 | 0.1164 | 0.00521 | -0.0973 | 22.3417
-1.5 | 0.2311 | 0.00522 | -0.0977 | 44.272
-1 | 0.2888 | 0.00519 | -0.098 | 55.6455
-0.5 | 0.3462 | 0.00519 | -0.0983 | 66.7052
0 | 0.4035 | 0.00533 | -0.0986 | 75.7036
0.5 | 0.4607 | 0.00557 | -0.0989 | 82.711
1 | 0.5174 | 0.006 | -0.0991 | 86.2333
1.5 | 0.5743 | 0.00606 | -0.0992 | 94.769
3 | 0.7442 | 0.00653 | -0.0993 | 113.9663
3.5 | 0.8005 | 0.0066 | -0.0994 | 121.2879
4 | 0.8567 | 0.00676 | -0.0993 | 126.7308
4.5 | 0.9127 | 0.00696 | -0.0993 | 131.1351
5 | 0.9685 | 0.00733 | -0.0992 | 132.1282

## 149. Re 20M Mach 0.25 (1)
BIGFOIL.COM POLAR EXPORT
BE5030FVNC2
BE5030FVNC2 |  |  |  | Cl Max: | 0.808 | at alpha= | 4.5 | deg
JavaFoil+Calcfoil stall+Eppler ext transition |  |  |  | L/D Max: | 68.741 | at alpha= | 4.5 | deg
Re: | 20000000 |  |  | Cd Min: | 0.01001 | at alpha= | 0.5 | deg
Mach: | 0.25 |  |  | Cl=0 at alpha= | -3.5614 | deg
|  |  |  | @ Cl=0.1, Cd= | 0.01416
|  |  |  | @ Cl=0.4, Cd= | 0.01416
|  |  |  | @ Cl=0.6, Cd= | 0.01416
alpha (deg) | Cl | Cd | Cm | Cl/Cd
-12 | -0.047 | 0.07608 | -0.05 | -0.623
-11.5 | -0.045 | 0.07441 | -0.048 | -0.598
-11 | -0.042 | 0.07084 | -0.047 | -0.589
-10.5 | -0.039 | 0.06638 | -0.048 | -0.587
-10 | -0.036 | 0.06213 | -0.05 | -0.583
-9.5 | -0.071 | 0.0596 | -0.049 | -1.19
-9 | -0.126 | 0.05618 | -0.05 | -2.25
-8.5 | -0.166 | 0.05116 | -0.054 | -3.247
-8 | -0.2 | 0.03732 | -0.068 | -5.351
-7.5 | -0.252 | 0.01174 | -0.092 | -21.475
-7 | -0.256 | 0.01148 | -0.092 | -22.282
-6.5 | -0.247 | 0.01142 | -0.092 | -21.607
-6 | -0.225 | 0.01124 | -0.092 | -20.055
-5.5 | -0.193 | 0.01115 | -0.092 | -17.326
-5 | -0.152 | 0.01098 | -0.092 | -13.822
-4.5 | -0.103 | 0.01081 | -0.092 | -9.556
-4 | -0.05 | 0.01063 | -0.092 | -4.699
-3.5 | 0.007 | 0.01051 | -0.092 | 0.63
-3 | 0.065 | 0.01042 | -0.092 | 6.234
-2.5 | 0.124 | 0.01041 | -0.092 | 11.916
-2 | 0.183 | 0.01044 | -0.092 | 17.57
-1.5 | 0.243 | 0.01046 | -0.092 | 23.185
-1 | 0.302 | 0.01037 | -0.092 | 29.096
-0.5 | 0.361 | 0.01027 | -0.092 | 35.108
0 | 0.419 | 0.01033 | -0.092 | 40.593
0.5 | 0.478 | 0.01001 | -0.092 | 47.765
1 | 0.537 | 0.01063 | -0.092 | 50.509
1.5 | 0.593 | 0.01073 | -0.092 | 55.292
2 | 0.648 | 0.01087 | -0.092 | 59.62
2.5 | 0.699 | 0.01098 | -0.092 | 63.688
3 | 0.746 | 0.0114 | -0.092 | 65.466
3.5 | 0.782 | 0.01158 | -0.092 | 67.521
4 | 0.803 | 0.01176 | -0.092 | 68.316
4.5 | 0.808 | 0.01175 | -0.092 | 68.741
5 | 0.792 | 0.01214 | -0.092 | 65.208
5.5 | 0.753 | 0.01215 | -0.092 | 61.997
6 | 0.693 | 0.01241 | -0.092 | 55.843
6.5 | 0.612 | 0.01267 | -0.092 | 48.321
7 | 0.516 | 0.01296 | -0.092 | 39.813
7.5 | 0.407 | 0.01328 | -0.092 | 30.674
8 | 0.287 | 0.01287 | -0.092 | 22.306
8.5 | 0.083 | 0.01324 | -0.092 | 6.263
9 | 0.086 | 0.01372 | -0.092 | 6.288
9.5 | 0.09 | 0.01416 | -0.092 | 6.328

## 150. Re 20M Mach 0.25 (2)
BIGFOIL.COM POLAR EXPORT
BE5030FVNC2
BE5030FVNC2 |  |  |  | Cl Max: | 0.9438 | at alpha= | 4.5 | deg
XFOIL ncrit=9 |  |  |  | L/D Max: | 128.85 | at alpha= | 4 | deg
Re: | 20000000 |  |  | Cd Min: | 0.12959 | at alpha= | -10.5 | deg
Mach: | 0.25 |  |  | Cl=0 at alpha= | -3.4941 | deg
|  |  |  | @ Cl=0.1, Cd= | 0.0052421
|  |  |  | @ Cl=0.4, Cd= | 0.0053061
|  |  |  | @ Cl=0.6, Cd= | 0.0061914
alpha (deg) | Cl | Cd | Cm | Cl/Cd
-10.5 | -0.5669 | 0.12959 | 0.0193 | -4.3746
-10 | -0.5542 | 0.12264 | 0.0163 | -4.5189
-8 | -0.566 | 0.03557 | -0.0716 | -15.9123
-7.5 | -0.4972 | 0.00797 | -0.0986 | -62.3839
-7 | -0.4321 | 0.00649 | -0.0991 | -66.5794
-6.5 | -0.3697 | 0.00617 | -0.0988 | -59.919
-6 | -0.3076 | 0.00585 | -0.0987 | -52.5812
-5.5 | -0.2454 | 0.00563 | -0.0988 | -43.5879
-4.5 | -0.1217 | 0.00544 | -0.0994 | -22.3713
-4 | -0.0608 | 0.00535 | -0.0996 | -11.3645
-3.5 | -0.0007 | 0.00533 | -0.0998 | -0.13133
-3 | 0.0591 | 0.00529 | -0.0999 | 11.172
-2.5 | 0.1189 | 0.00522 | -0.1001 | 22.7778
-2 | 0.1784 | 0.00519 | -0.1002 | 34.3738
-1 | 0.2971 | 0.0052 | -0.1007 | 57.1346
-0.5 | 0.3563 | 0.00521 | -0.101 | 68.3877
0 | 0.4154 | 0.00534 | -0.1013 | 77.7903
0.5 | 0.4743 | 0.00558 | -0.1016 | 85
1 | 0.5329 | 0.00602 | -0.1017 | 88.5216
3 | 0.7678 | 0.00662 | -0.1016 | 115.9819
3.5 | 0.8265 | 0.00669 | -0.1015 | 123.5426
4 | 0.8852 | 0.00687 | -0.1013 | 128.8501
4.5 | 0.9438 | 0.00735 | -0.1009 | 128.4082

## 151. Re 20M Mach 0.50 (1)
BIGFOIL.COM POLAR EXPORT
BE5030FVNC2
BE5030FVNC2 |  |  |  | Cl Max: | 1.224 | at alpha= | 20 | deg
JavaFoil+Calcfoil stall+Eppler ext transition |  |  |  | L/D Max: | 67.123 | at alpha= | 3 | deg
Re: | 20000000 |  |  | Cd Min: | 0.0105 | at alpha= | -0.5 | deg
Mach: | 0.5 |  |  | Cl=0 at alpha= | -3.5593 | deg
|  |  |  | @ Cl=0.1, Cd= | 0.01067
|  |  |  | @ Cl=0.4, Cd= | 0.010504
|  |  |  | @ Cl=0.6, Cd= | 0.01126
alpha (deg) | Cl | Cd | Cm | Cl/Cd
-20 | -0.874 | 0.16838 | -0.059 | -5.188
-19.5 | -0.847 | 0.16309 | -0.059 | -5.194
-19 | -0.82 | 0.15991 | -0.058 | -5.131
-18.5 | -0.794 | 0.15276 | -0.058 | -5.198
-18 | -0.768 | 0.14375 | -0.058 | -5.344
-17.5 | -0.742 | 0.13561 | -0.058 | -5.474
-17 | -0.716 | 0.1309 | -0.058 | -5.472
-16.5 | -0.69 | 0.12135 | -0.058 | -5.688
-16 | -0.663 | 0.11679 | -0.057 | -5.68
-15.5 | -0.637 | 0.1092 | -0.057 | -5.837
-15 | -0.612 | 0.10137 | -0.058 | -6.036
-14.5 | -0.586 | 0.09454 | -0.059 | -6.202
-14 | -0.558 | 0.09708 | -0.057 | -5.747
-13.5 | -0.532 | 0.0899 | -0.058 | -5.917
-13 | -0.508 | 0.0814 | -0.061 | -6.235
-12.5 | -0.485 | 0.07234 | -0.065 | -6.7
-12 | -0.463 | 0.06242 | -0.07 | -7.423
-11.5 | -0.424 | 0.07973 | -0.053 | -5.313
-11 | -0.399 | 0.07094 | -0.057 | -5.619
-10.5 | -0.375 | 0.06188 | -0.063 | -6.066
-10 | -0.356 | 0.05006 | -0.072 | -7.103
-9.5 | -0.341 | 0.0345 | -0.082 | -9.886
-9 | -0.36 | 0.01241 | -0.102 | -29
-8.5 | -0.266 | 0.05233 | -0.06 | -5.091
-8 | -0.238 | 0.05113 | -0.057 | -4.664
-7.5 | -0.23 | 0.02562 | -0.086 | -8.989
-7 | -0.186 | 0.04485 | -0.061 | -4.144
-6.5 | -0.163 | 0.03591 | -0.073 | -4.541
-6 | -0.162 | 0.01174 | -0.103 | -13.776
-5.5 | -0.129 | 0.01168 | -0.103 | -11.015
-5 | -0.096 | 0.01143 | -0.103 | -8.354
-4.5 | -0.062 | 0.0113 | -0.103 | -5.521
-4 | -0.052 | 0.01111 | -0.103 | -4.651
-3.5 | 0.007 | 0.01084 | -0.103 | 0.664
-3 | 0.072 | 0.0107 | -0.103 | 6.721
-2.5 | 0.138 | 0.01063 | -0.103 | 12.984
-2 | 0.205 | 0.01066 | -0.103 | 19.209
-1.5 | 0.271 | 0.0107 | -0.103 | 25.329
-1 | 0.337 | 0.0106 | -0.103 | 31.823
-0.5 | 0.403 | 0.0105 | -0.103 | 38.385
0 | 0.469 | 0.01058 | -0.103 | 44.323
0.5 | 0.534 | 0.01118 | -0.103 | 47.785
1 | 0.6 | 0.01126 | -0.103 | 53.249
1.5 | 0.662 | 0.0114 | -0.103 | 58.087
2 | 0.72 | 0.01157 | -0.103 | 62.202
2.5 | 0.769 | 0.01171 | -0.103 | 65.631
3 | 0.798 | 0.01189 | -0.103 | 67.123
3.5 | 0.748 | 0.01217 | -0.103 | 61.456
4 | 0.497 | 0.01236 | -0.103 | 40.23
4.5 | 0.53 | 0.01265 | -0.103 | 41.866
5 | 0.562 | 0.01296 | -0.103 | 43.381
5.5 | 0.595 | 0.01321 | -0.103 | 45.01
6 | 0.627 | 0.01362 | -0.103 | 46.032
6.5 | 0.659 | 0.014 | -0.103 | 47.067
7 | 0.691 | 0.01448 | -0.103 | 47.75
7.5 | 0.723 | 0.01458 | -0.103 | 49.609
8 | 0.755 | 0.01438 | -0.103 | 52.523
8.5 | 0.787 | 0.01512 | -0.103 | 52.05
9 | 0.819 | 0.01613 | -0.103 | 50.767
9.5 | 0.851 | 0.01675 | -0.103 | 50.793
10 | 0.882 | 0.01663 | -0.103 | 53.038
10.5 | 0.914 | 0.01776 | -0.103 | 51.443
11 | 0.94 | 0.01755 | -0.102 | 53.56
11.5 | 0.94 | 0.02378 | -0.099 | 39.546
12 | 0.814 | 0.08403 | -0.054 | 9.693
12.5 | 1.011 | 0.02281 | -0.1 | 44.332
13 | 1.006 | 0.03013 | -0.096 | 33.385
13.5 | 0.989 | 0.04578 | -0.089 | 21.613
14 | 0.989 | 0.06075 | -0.084 | 16.282
14.5 | 1.001 | 0.0722 | -0.081 | 13.864
15 | 1.005 | 0.08888 | -0.075 | 11.303
15.5 | 1.025 | 0.09788 | -0.073 | 10.472
16 | 1.053 | 0.10143 | -0.074 | 10.378
16.5 | 1.076 | 0.10858 | -0.073 | 9.909
17 | 1.092 | 0.12584 | -0.071 | 8.676
17.5 | 1.107 | 0.14692 | -0.067 | 7.537
18 | 1.126 | 0.16986 | -0.065 | 6.628
18.5 | 1.149 | 0.18114 | -0.064 | 6.344
19 | 1.175 | 0.18541 | -0.065 | 6.339
19.5 | 1.2 | 0.19343 | -0.065 | 6.205
20 | 1.224 | 0.20472 | -0.065 | 5.978

## 152. Re 20M Mach 0.50 (2)
BIGFOIL.COM POLAR EXPORT
BE5030FVNC2
BE5030FVNC2 |  |  |  | Cl Max: | 0.8736 | at alpha= | 3 | deg
XFOIL ncrit=9 |  |  |  | L/D Max: | 115.403 | at alpha= | 3 | deg
Re: | 20000000 |  |  | Cd Min: | 0.00757 | at alpha= | 3 | deg
Mach: | 0.5 |  |  | Cl=0 at alpha= | -99 | deg
|  |  |  | @ Cl=0.1, Cd= | 0.0054
|  |  |  | @ Cl=0.4, Cd= | 0.0054
|  |  |  | @ Cl=0.6, Cd= | 0.0061015
alpha (deg) | Cl | Cd | Cm | Cl/Cd
0 | 0.4681 | 0.0054 | -0.113 | 86.6852
1 | 0.6016 | 0.00611 | -0.1132 | 98.4615
2.5 | 0.8045 | 0.00737 | -0.1118 | 109.1588
3 | 0.8736 | 0.00757 | -0.111 | 115.4029