## index
index | Re | Mach | Datasource
1 | 50000 | 0 | JavaFoil+Calcfoil stall+Eppler ext transition
2 | 50000 | 0 | XFOIL ncrit=9
3 | 50000 | 0.1 | JavaFoil+Calcfoil stall+Eppler ext transition
4 | 50000 | 0.1 | XFOIL ncrit=9
5 | 50000 | 0.25 | JavaFoil+Calcfoil stall+Eppler ext transition
6 | 50000 | 0.25 | XFOIL ncrit=9
7 | 50000 | 0.5 | JavaFoil+Calcfoil stall+Eppler ext transition
8 | 50000 | 0.5 | XFOIL ncrit=9
9 | 100000 | 0 | JavaFoil+Calcfoil stall+Eppler ext transition
10 | 100000 | 0 | XFOIL ncrit=9
11 | 100000 | 0.1 | JavaFoil+Calcfoil stall+Eppler ext transition
12 | 100000 | 0.1 | XFOIL ncrit=9
13 | 100000 | 0.25 | JavaFoil+Calcfoil stall+Eppler ext transition
14 | 100000 | 0.25 | XFOIL ncrit=9
15 | 100000 | 0.5 | JavaFoil+Calcfoil stall+Eppler ext transition
16 | 100000 | 0.5 | XFOIL ncrit=9
17 | 250000 | 0 | JavaFoil+Calcfoil stall+Eppler ext transition
18 | 250000 | 0 | XFOIL ncrit=9
19 | 250000 | 0.1 | JavaFoil+Calcfoil stall+Eppler ext transition
20 | 250000 | 0.1 | XFOIL ncrit=9
21 | 250000 | 0.25 | JavaFoil+Calcfoil stall+Eppler ext transition
22 | 250000 | 0.25 | XFOIL ncrit=9
23 | 250000 | 0.5 | JavaFoil+Calcfoil stall+Eppler ext transition
24 | 250000 | 0.5 | XFOIL ncrit=9
25 | 500000 | 0 | JavaFoil+Calcfoil stall+Eppler ext transition
26 | 500000 | 0 | XFOIL ncrit=9
27 | 500000 | 0.1 | JavaFoil+Calcfoil stall+Eppler ext transition
28 | 500000 | 0.1 | XFOIL ncrit=9
29 | 500000 | 0.25 | JavaFoil+Calcfoil stall+Eppler ext transition
30 | 500000 | 0.25 | XFOIL ncrit=9
31 | 500000 | 0.5 | JavaFoil+Calcfoil stall+Eppler ext transition
32 | 500000 | 0.5 | XFOIL ncrit=9
33 | 750000 | 0 | JavaFoil+Calcfoil stall+Eppler ext transition
34 | 750000 | 0 | XFOIL ncrit=9
35 | 750000 | 0.1 | JavaFoil+Calcfoil stall+Eppler ext transition
36 | 750000 | 0.1 | XFOIL ncrit=9
37 | 750000 | 0.25 | JavaFoil+Calcfoil stall+Eppler ext transition
38 | 750000 | 0.25 | XFOIL ncrit=9
39 | 750000 | 0.5 | JavaFoil+Calcfoil stall+Eppler ext transition
40 | 750000 | 0.5 | XFOIL ncrit=9
41 | 1000000 | 0 | JavaFoil+Calcfoil stall+Eppler ext transition
42 | 1000000 | 0 | XFOIL ncrit=9
43 | 1000000 | 0.1 | JavaFoil+Calcfoil stall+Eppler ext transition
44 | 1000000 | 0.1 | XFOIL ncrit=9
45 | 1000000 | 0.25 | JavaFoil+Calcfoil stall+Eppler ext transition
46 | 1000000 | 0.25 | XFOIL ncrit=9
47 | 1000000 | 0.5 | JavaFoil+Calcfoil stall+Eppler ext transition
48 | 1000000 | 0.5 | XFOIL ncrit=9
49 | 2000000 | 0 | JavaFoil+Calcfoil stall+Eppler ext transition
50 | 2000000 | 0 | XFOIL ncrit=9
51 | 2000000 | 0.1 | JavaFoil+Calcfoil stall+Eppler ext transition
52 | 2000000 | 0.1 | XFOIL ncrit=9
53 | 2000000 | 0.25 | JavaFoil+Calcfoil stall+Eppler ext transition
54 | 2000000 | 0.25 | XFOIL ncrit=9
55 | 2000000 | 0.5 | JavaFoil+Calcfoil stall+Eppler ext transition
56 | 2000000 | 0.5 | XFOIL ncrit=9
57 | 3000000 | 0 | JavaFoil+Calcfoil stall+Eppler ext transition
58 | 3000000 | 0 | XFOIL ncrit=9
59 | 3000000 | 0.1 | JavaFoil+Calcfoil stall+Eppler ext transition
60 | 3000000 | 0.1 | XFOIL ncrit=9
61 | 3000000 | 0.25 | JavaFoil+Calcfoil stall+Eppler ext transition
62 | 3000000 | 0.25 | XFOIL ncrit=9
63 | 3000000 | 0.5 | JavaFoil+Calcfoil stall+Eppler ext transition
64 | 3000000 | 0.5 | XFOIL ncrit=9
65 | 4000000 | 0 | JavaFoil+Calcfoil stall+Eppler ext transition
66 | 4000000 | 0 | XFOIL ncrit=9
67 | 4000000 | 0.1 | JavaFoil+Calcfoil stall+Eppler ext transition
68 | 4000000 | 0.1 | XFOIL ncrit=9
69 | 4000000 | 0.25 | JavaFoil+Calcfoil stall+Eppler ext transition
70 | 4000000 | 0.25 | XFOIL ncrit=9
71 | 4000000 | 0.5 | JavaFoil+Calcfoil stall+Eppler ext transition
72 | 4000000 | 0.5 | XFOIL ncrit=9
73 | 5000000 | 0 | JavaFoil+Calcfoil stall+Eppler ext transition
74 | 5000000 | 0 | XFOIL ncrit=9
75 | 5000000 | 0.1 | JavaFoil+Calcfoil stall+Eppler ext transition
76 | 5000000 | 0.1 | XFOIL ncrit=9
77 | 5000000 | 0.25 | JavaFoil+Calcfoil stall+Eppler ext transition
78 | 5000000 | 0.25 | XFOIL ncrit=9
79 | 5000000 | 0.5 | JavaFoil+Calcfoil stall+Eppler ext transition
80 | 5000000 | 0.5 | XFOIL ncrit=9
81 | 6000000 | 0 | JavaFoil+Calcfoil stall+Eppler ext transition
82 | 6000000 | 0 | XFOIL ncrit=9
83 | 6000000 | 0.1 | JavaFoil+Calcfoil stall+Eppler ext transition
84 | 6000000 | 0.1 | XFOIL ncrit=9
85 | 6000000 | 0.25 | JavaFoil+Calcfoil stall+Eppler ext transition
86 | 6000000 | 0.25 | XFOIL ncrit=9
87 | 6000000 | 0.5 | JavaFoil+Calcfoil stall+Eppler ext transition
88 | 6000000 | 0.5 | XFOIL ncrit=9
89 | 7000000 | 0 | JavaFoil+Calcfoil stall+Eppler ext transition
90 | 7000000 | 0 | XFOIL ncrit=9
91 | 7000000 | 0.1 | JavaFoil+Calcfoil stall+Eppler ext transition
92 | 7000000 | 0.1 | XFOIL ncrit=9
93 | 7000000 | 0.25 | JavaFoil+Calcfoil stall+Eppler ext transition
94 | 7000000 | 0.25 | XFOIL ncrit=9
95 | 7000000 | 0.5 | JavaFoil+Calcfoil stall+Eppler ext transition
96 | 7000000 | 0.5 | XFOIL ncrit=9
97 | 8000000 | 0 | JavaFoil+Calcfoil stall+Eppler ext transition
98 | 8000000 | 0 | XFOIL ncrit=9
99 | 8000000 | 0.1 | JavaFoil+Calcfoil stall+Eppler ext transition
100 | 8000000 | 0.1 | XFOIL ncrit=9
101 | 8000000 | 0.25 | JavaFoil+Calcfoil stall+Eppler ext transition
102 | 8000000 | 0.25 | XFOIL ncrit=9
103 | 8000000 | 0.5 | JavaFoil+Calcfoil stall+Eppler ext transition
104 | 8000000 | 0.5 | XFOIL ncrit=9
105 | 10000000 | 0 | JavaFoil+Calcfoil stall+Eppler ext transition
106 | 10000000 | 0 | XFOIL ncrit=9
107 | 10000000 | 0.1 | JavaFoil+Calcfoil stall+Eppler ext transition
108 | 10000000 | 0.1 | XFOIL ncrit=9
109 | 10000000 | 0.25 | JavaFoil+Calcfoil stall+Eppler ext transition
110 | 10000000 | 0.25 | XFOIL ncrit=9
111 | 10000000 | 0.5 | JavaFoil+Calcfoil stall+Eppler ext transition
112 | 10000000 | 0.5 | XFOIL ncrit=9
113 | 12000000 | 0 | JavaFoil+Calcfoil stall+Eppler ext transition
114 | 12000000 | 0 | XFOIL ncrit=9
115 | 12000000 | 0.1 | JavaFoil+Calcfoil stall+Eppler ext transition
116 | 12000000 | 0.1 | XFOIL ncrit=9
117 | 12000000 | 0.25 | JavaFoil+Calcfoil stall+Eppler ext transition
118 | 12000000 | 0.25 | XFOIL ncrit=9
119 | 12000000 | 0.5 | JavaFoil+Calcfoil stall+Eppler ext transition
120 | 12000000 | 0.5 | XFOIL ncrit=9
121 | 14000000 | 0 | JavaFoil+Calcfoil stall+Eppler ext transition
122 | 14000000 | 0 | XFOIL ncrit=9
123 | 14000000 | 0.1 | JavaFoil+Calcfoil stall+Eppler ext transition
124 | 14000000 | 0.1 | XFOIL ncrit=9
125 | 14000000 | 0.25 | JavaFoil+Calcfoil stall+Eppler ext transition
126 | 14000000 | 0.25 | XFOIL ncrit=9
127 | 14000000 | 0.5 | JavaFoil+Calcfoil stall+Eppler ext transition
128 | 14000000 | 0.5 | XFOIL ncrit=9
129 | 16000000 | 0 | JavaFoil+Calcfoil stall+Eppler ext transition
130 | 16000000 | 0 | XFOIL ncrit=9
131 | 16000000 | 0.1 | JavaFoil+Calcfoil stall+Eppler ext transition
132 | 16000000 | 0.1 | XFOIL ncrit=9
133 | 16000000 | 0.25 | JavaFoil+Calcfoil stall+Eppler ext transition
134 | 16000000 | 0.25 | XFOIL ncrit=9
135 | 16000000 | 0.5 | JavaFoil+Calcfoil stall+Eppler ext transition
136 | 16000000 | 0.5 | XFOIL ncrit=9
137 | 18000000 | 0 | JavaFoil+Calcfoil stall+Eppler ext transition
138 | 18000000 | 0 | XFOIL ncrit=9
139 | 18000000 | 0.1 | JavaFoil+Calcfoil stall+Eppler ext transition
140 | 18000000 | 0.1 | XFOIL ncrit=9
141 | 18000000 | 0.25 | JavaFoil+Calcfoil stall+Eppler ext transition
142 | 18000000 | 0.25 | XFOIL ncrit=9
143 | 18000000 | 0.5 | JavaFoil+Calcfoil stall+Eppler ext transition
144 | 18000000 | 0.5 | XFOIL ncrit=9
145 | 20000000 | 0 | JavaFoil+Calcfoil stall+Eppler ext transition
146 | 20000000 | 0 | XFOIL ncrit=9
147 | 20000000 | 0.1 | JavaFoil+Calcfoil stall+Eppler ext transition
148 | 20000000 | 0.1 | XFOIL ncrit=9
149 | 20000000 | 0.25 | JavaFoil+Calcfoil stall+Eppler ext transition
150 | 20000000 | 0.25 | XFOIL ncrit=9
151 | 20000000 | 0.5 | JavaFoil+Calcfoil stall+Eppler ext transition
152 | 20000000 | 0.5 | XFOIL ncrit=9

## 1. Re 50k Mach 0.00 (1)
BIGFOIL.COM POLAR EXPORT
NACA67-114 a=0.6
NACA67-114 a=0.6 |  |  |  | Cl Max: | 0.955 | at alpha= | 12.5 | deg
JavaFoil+Calcfoil stall+Eppler ext transition |  |  |  | L/D Max: | 27.016 | at alpha= | 4.5 | deg
Re: | 50000 |  |  | Cd Min: | 0.01877 | at alpha= | -0.5 | deg
Mach: | 0 |  |  | Cl=0 at alpha= | -0.71186 | deg
|  |  |  | @ Cl=0.1, Cd= | 0.018866
|  |  |  | @ Cl=0.4, Cd= | 0.019743
|  |  |  | @ Cl=0.6, Cd= | 0.046596
alpha (deg) | Cl | Cd | Cm | Cl/Cd
-18.5 | -0.742 | 0.30392 | 0.008 | -2.442
-18 | -0.763 | 0.28517 | 0.008 | -2.676
-17.5 | -0.784 | 0.27042 | 0.008 | -2.898
-17 | -0.8 | 0.24678 | 0.007 | -3.244
-16.5 | -0.814 | 0.23037 | 0.007 | -3.534
-16 | -0.826 | 0.21839 | 0.007 | -3.782
-15.5 | -0.836 | 0.20715 | 0.006 | -4.036
-15 | -0.844 | 0.18525 | 0.006 | -4.556
-14.5 | -0.85 | 0.17246 | 0.006 | -4.928
-14 | -0.853 | 0.16015 | 0.005 | -5.328
-13.5 | -0.854 | 0.15018 | 0.005 | -5.686
-13 | -0.852 | 0.13863 | 0.005 | -6.144
-12.5 | -0.846 | 0.12604 | 0.004 | -6.716
-12 | -0.838 | 0.11652 | 0.004 | -7.192
-11.5 | -0.826 | 0.10746 | 0.004 | -7.69
-11 | -0.811 | 0.10196 | 0.003 | -7.957
-10.5 | -0.793 | 0.09359 | 0.003 | -8.474
-10 | -0.772 | 0.08728 | 0.002 | -8.84
-9.5 | -0.747 | 0.08058 | 0.002 | -9.268
-9 | -0.719 | 0.0751 | 0.002 | -9.576
-8.5 | -0.689 | 0.06965 | 0.001 | -9.888
-8 | -0.656 | 0.06491 | 0.001 | -10.1
-7.5 | -0.62 | 0.06081 | 0 | -10.195
-7 | -0.582 | 0.05684 | 0 | -10.242
-6.5 | -0.542 | 0.05348 | -0.001 | -10.14
-6 | -0.501 | 0.05043 | -0.001 | -9.926
-5.5 | -0.457 | 0.04756 | -0.002 | -9.615
-5 | -0.413 | 0.04492 | -0.002 | -9.185
-4.5 | -0.367 | 0.04258 | -0.003 | -8.617
-4 | -0.321 | 0.04031 | -0.004 | -7.954
-3.5 | -0.332 | 0.02063 | -0.008 | -16.066
-3 | -0.273 | 0.0203 | -0.009 | -13.442
-2.5 | -0.208 | 0.01915 | -0.01 | -10.868
-2 | -0.15 | 0.019 | -0.011 | -7.904
-1.5 | -0.092 | 0.01891 | -0.012 | -4.868
-1 | -0.034 | 0.01881 | -0.013 | -1.794
-0.5 | 0.025 | 0.01877 | -0.014 | 1.318
0 | 0.083 | 0.01884 | -0.015 | 4.414
0.5 | 0.142 | 0.01893 | -0.016 | 7.48
1 | 0.2 | 0.01905 | -0.017 | 10.497
1.5 | 0.258 | 0.01919 | -0.018 | 13.428
2 | 0.315 | 0.01938 | -0.019 | 16.276
2.5 | 0.373 | 0.01961 | -0.021 | 19.017
3 | 0.43 | 0.01989 | -0.022 | 21.629
3.5 | 0.487 | 0.02022 | -0.023 | 24.078
4 | 0.556 | 0.02207 | -0.024 | 25.21
4.5 | 0.612 | 0.02267 | -0.026 | 27.016
5 | 0.551 | 0.04347 | -0.014 | 12.68
5.5 | 0.594 | 0.04619 | -0.014 | 12.869
6 | 0.637 | 0.0491 | -0.014 | 12.976
6.5 | 0.679 | 0.05171 | -0.014 | 13.122
7 | 0.718 | 0.05522 | -0.014 | 12.995
7.5 | 0.755 | 0.05924 | -0.014 | 12.736
8 | 0.789 | 0.06363 | -0.014 | 12.406
8.5 | 0.822 | 0.06781 | -0.014 | 12.122
9 | 0.852 | 0.07349 | -0.014 | 11.597
9.5 | 0.88 | 0.07935 | -0.014 | 11.088
10 | 0.904 | 0.08447 | -0.014 | 10.706
10.5 | 0.923 | 0.09134 | -0.015 | 10.108
11 | 0.937 | 0.10038 | -0.015 | 9.337
11.5 | 0.947 | 0.10798 | -0.015 | 8.774
12 | 0.953 | 0.11419 | -0.016 | 8.348
12.5 | 0.955 | 0.12427 | -0.016 | 7.687
13 | 0.954 | 0.13398 | -0.016 | 7.117
13.5 | 0.948 | 0.14295 | -0.016 | 6.633
14 | 0.94 | 0.15892 | -0.017 | 5.913
14.5 | 0.928 | 0.17176 | -0.017 | 5.402
15 | 0.913 | 0.1799 | -0.017 | 5.078
15.5 | 0.897 | 0.19567 | -0.018 | 4.582
16 | 0.878 | 0.2135 | -0.018 | 4.111
16.5 | 0.857 | 0.22876 | -0.018 | 3.747
17 | 0.835 | 0.24608 | -0.019 | 3.394
17.5 | 0.812 | 0.25285 | -0.019 | 3.212

## 2. Re 50k Mach 0.00 (2)
BIGFOIL.COM POLAR EXPORT
NACA67-114 a=0.6
NACA67-114 a=0.6 |  |  |  | Cl Max: | 0.9878 | at alpha= | 8.5 | deg
XFOIL ncrit=9 |  |  |  | L/D Max: | 23.1791 | at alpha= | 6.5 | deg
Re: | 50000 |  |  | Cd Min: | 0.14755 | at alpha= | 13.5 | deg
Mach: | 0 |  |  | Cl=0 at alpha= | 0.68396 | deg
|  |  |  | @ Cl=0.1, Cd= | 0.040235
|  |  |  | @ Cl=0.4, Cd= | 0.04153
|  |  |  | @ Cl=0.6, Cd= | 0.14755
alpha (deg) | Cl | Cd | Cm | Cl/Cd
-12 | -0.4588 | 0.13543 | -0.0301 | -3.3877
-11.5 | -0.4809 | 0.13197 | -0.027 | -3.644
-11 | -0.4678 | 0.12577 | -0.0233 | -3.7195
-10.5 | -0.4881 | 0.12175 | -0.0193 | -4.009
-10 | -0.4829 | 0.11645 | -0.0153 | -4.1468
-9.5 | -0.4831 | 0.11067 | -0.0115 | -4.3652
-8.5 | -0.763 | 0.08454 | -0.0161 | -9.0253
-7.5 | -0.871 | 0.06404 | 0.0015 | -13.6009
-7 | -0.8823 | 0.05687 | 0.0108 | -15.5143
-6.5 | -0.868 | 0.05089 | 0.0169 | -17.0564
-6 | -0.8415 | 0.04547 | 0.0219 | -18.5067
-5.5 | -0.8038 | 0.0408 | 0.0251 | -19.701
-5 | -0.7589 | 0.03735 | 0.0278 | -20.3186
-4.5 | -0.1946 | 0.04148 | -0.0386 | -4.6914
-4 | -0.1833 | 0.04023 | -0.0346 | -4.5563
-3.5 | -0.1688 | 0.03929 | -0.0305 | -4.2963
-3 | -0.1521 | 0.03859 | -0.0263 | -3.9414
-2.5 | -0.1337 | 0.03807 | -0.0221 | -3.512
-2 | -0.114 | 0.0377 | -0.018 | -3.0239
-1.5 | -0.0935 | 0.03746 | -0.0138 | -2.496
-1 | -0.0723 | 0.03734 | -0.0097 | -1.9363
-0.5 | -0.0509 | 0.03731 | -0.0056 | -1.3642
0 | -0.0293 | 0.03739 | -0.0015 | -0.78363
0.5 | -0.0078 | 0.03755 | 0.0026 | -0.20772
1 | 0.0134 | 0.03781 | 0.0067 | 0.3544
1.5 | 0.0341 | 0.03816 | 0.0108 | 0.89361
2 | 0.0541 | 0.03861 | 0.0148 | 1.4012
2.5 | 0.0734 | 0.03916 | 0.0189 | 1.8744
3 | 0.0915 | 0.03983 | 0.023 | 2.2973
3.5 | 0.1083 | 0.04063 | 0.027 | 2.6655
4 | 0.1235 | 0.04158 | 0.0309 | 2.9702
4.5 | 0.1369 | 0.0427 | 0.0348 | 3.2061
5 | 0.1482 | 0.04403 | 0.0385 | 3.3659
5.5 | 0.1572 | 0.04563 | 0.042 | 3.4451
6 | 0.6286 | 0.03767 | -0.0127 | 16.687
6.5 | 0.8669 | 0.0374 | -0.0273 | 23.1791
7 | 0.9312 | 0.0416 | -0.028 | 22.3846
7.5 | 0.9729 | 0.04664 | -0.0255 | 20.8598
8 | 0.9875 | 0.05163 | -0.0184 | 19.1265
8.5 | 0.9878 | 0.05694 | -0.0099 | 17.3481
9 | 0.9746 | 0.06294 | -0.0002 | 15.4846
9.5 | 0.9714 | 0.07023 | 0.007 | 13.8317
10 | 0.8815 | 0.07351 | 0.0255 | 11.9916
10.5 | 0.8174 | 0.07766 | 0.0388 | 10.5254
11 | 0.7589 | 0.08342 | 0.0481 | 9.0973
11.5 | 0.6538 | 0.09417 | 0.0511 | 6.9428
12 | 0.4906 | 0.12769 | 0.0226 | 3.8421
12.5 | 0.4942 | 0.13422 | 0.0228 | 3.682
13 | 0.5336 | 0.14356 | 0.0236 | 3.7169
13.5 | 0.5134 | 0.14755 | 0.0226 | 3.4795

## 3. Re 50k Mach 0.10 (1)
BIGFOIL.COM POLAR EXPORT
NACA67-114 a=0.6
NACA67-114 a=0.6 |  |  |  | Cl Max: | 0.944 | at alpha= | 12 | deg
JavaFoil+Calcfoil stall+Eppler ext transition |  |  |  | L/D Max: | 27.037 | at alpha= | 4.5 | deg
Re: | 50000 |  |  | Cd Min: | 0.01881 | at alpha= | -0.5 | deg
Mach: | 0.1 |  |  | Cl=0 at alpha= | -0.71186 | deg
|  |  |  | @ Cl=0.1, Cd= | 0.018927
|  |  |  | @ Cl=0.4, Cd= | 0.019782
|  |  |  | @ Cl=0.6, Cd= | 0.046542
alpha (deg) | Cl | Cd | Cm | Cl/Cd
-18 | -0.717 | 0.30821 | 0.008 | -2.326
-17.5 | -0.741 | 0.29053 | 0.008 | -2.549
-17 | -0.761 | 0.26925 | 0.007 | -2.827
-16.5 | -0.778 | 0.24074 | 0.007 | -3.232
-16 | -0.793 | 0.22252 | 0.007 | -3.565
-15.5 | -0.807 | 0.20519 | 0.006 | -3.932
-15 | -0.818 | 0.19982 | 0.006 | -4.096
-14.5 | -0.827 | 0.17969 | 0.006 | -4.605
-14 | -0.834 | 0.16679 | 0.005 | -5
-13.5 | -0.837 | 0.15166 | 0.005 | -5.522
-13 | -0.838 | 0.13918 | 0.005 | -6.022
-12.5 | -0.835 | 0.13161 | 0.004 | -6.348
-12 | -0.829 | 0.12085 | 0.004 | -6.862
-11.5 | -0.82 | 0.11106 | 0.004 | -7.381
-11 | -0.807 | 0.10205 | 0.003 | -7.903
-10.5 | -0.79 | 0.09382 | 0.003 | -8.419
-10 | -0.77 | 0.08737 | 0.002 | -8.809
-9.5 | -0.746 | 0.08087 | 0.002 | -9.226
-9 | -0.719 | 0.07507 | 0.002 | -9.582
-8.5 | -0.69 | 0.06995 | 0.001 | -9.857
-8 | -0.657 | 0.06571 | 0.001 | -9.997
-7.5 | -0.622 | 0.06148 | 0 | -10.112
-7 | -0.584 | 0.05735 | 0 | -10.185
-6.5 | -0.544 | 0.05345 | -0.001 | -10.183
-6 | -0.503 | 0.05044 | -0.001 | -9.964
-5.5 | -0.459 | 0.04751 | -0.002 | -9.664
-5 | -0.414 | 0.04489 | -0.002 | -9.231
-4.5 | -0.369 | 0.04269 | -0.003 | -8.635
-4 | -0.322 | 0.04042 | -0.004 | -7.969
-3.5 | -0.333 | 0.02069 | -0.008 | -16.1
-3 | -0.274 | 0.02036 | -0.009 | -13.47
-2.5 | -0.209 | 0.0192 | -0.01 | -10.894
-2 | -0.151 | 0.01904 | -0.011 | -7.929
-1.5 | -0.092 | 0.01895 | -0.012 | -4.881
-1 | -0.034 | 0.01887 | -0.013 | -1.797
-0.5 | 0.025 | 0.01881 | -0.014 | 1.321
0 | 0.084 | 0.01891 | -0.015 | 4.42
0.5 | 0.142 | 0.01897 | -0.016 | 7.5
1 | 0.201 | 0.01909 | -0.017 | 10.525
1.5 | 0.259 | 0.01924 | -0.018 | 13.456
2 | 0.317 | 0.01943 | -0.02 | 16.315
2.5 | 0.375 | 0.01965 | -0.021 | 19.069
3 | 0.432 | 0.01995 | -0.022 | 21.669
3.5 | 0.489 | 0.02027 | -0.023 | 24.14
4 | 0.559 | 0.02215 | -0.025 | 25.231
4.5 | 0.615 | 0.02276 | -0.026 | 27.037
5 | 0.554 | 0.0436 | -0.014 | 12.698
5.5 | 0.597 | 0.04634 | -0.014 | 12.884
6 | 0.64 | 0.04923 | -0.014 | 12.999
6.5 | 0.681 | 0.05181 | -0.014 | 13.146
7 | 0.72 | 0.05542 | -0.014 | 12.995
7.5 | 0.757 | 0.05955 | -0.014 | 12.709
8 | 0.791 | 0.06394 | -0.014 | 12.376
8.5 | 0.823 | 0.06872 | -0.014 | 11.983
9 | 0.853 | 0.0746 | -0.014 | 11.436
9.5 | 0.88 | 0.07938 | -0.014 | 11.083
10 | 0.903 | 0.08615 | -0.014 | 10.485
10.5 | 0.921 | 0.09508 | -0.015 | 9.684
11 | 0.933 | 0.09944 | -0.015 | 9.383
11.5 | 0.941 | 0.10811 | -0.015 | 8.703
12 | 0.944 | 0.11817 | -0.016 | 7.992
12.5 | 0.944 | 0.12956 | -0.016 | 7.285
13 | 0.939 | 0.13519 | -0.016 | 6.945
13.5 | 0.93 | 0.15019 | -0.016 | 6.194
14 | 0.918 | 0.16042 | -0.017 | 5.724
14.5 | 0.903 | 0.17429 | -0.017 | 5.18
15 | 0.885 | 0.19445 | -0.017 | 4.549
15.5 | 0.864 | 0.20474 | -0.018 | 4.219
16 | 0.841 | 0.22086 | -0.018 | 3.808
16.5 | 0.817 | 0.24779 | -0.018 | 3.296
17 | 0.791 | 0.25057 | -0.018 | 3.156

## 4. Re 50k Mach 0.10 (2)
BIGFOIL.COM POLAR EXPORT
NACA67-114 a=0.6
NACA67-114 a=0.6 |  |  |  | Cl Max: | 0.9869 | at alpha= | 8 | deg
XFOIL ncrit=9 |  |  |  | L/D Max: | 23.0769 | at alpha= | 6.5 | deg
Re: | 50000 |  |  | Cd Min: | 0.14333 | at alpha= | 13 | deg
Mach: | 0.1 |  |  | Cl=0 at alpha= | 0.6831 | deg
|  |  |  | @ Cl=0.1, Cd= | 0.040398
|  |  |  | @ Cl=0.4, Cd= | 0.047028
|  |  |  | @ Cl=0.6, Cd= | 0.14333
alpha (deg) | Cl | Cd | Cm | Cl/Cd
-12 | -0.4587 | 0.13612 | -0.0301 | -3.3698
-11.5 | -0.4824 | 0.1328 | -0.027 | -3.6325
-11 | -0.4667 | 0.1264 | -0.0233 | -3.6922
-10.5 | -0.4856 | 0.12227 | -0.0194 | -3.9715
-10 | -0.4788 | 0.11679 | -0.0155 | -4.0997
-9.5 | -0.4829 | 0.11124 | -0.0117 | -4.3411
-8 | -0.8496 | 0.07336 | -0.0076 | -11.5812
-7.5 | -0.8677 | 0.06474 | 0.0003 | -13.4028
-7 | -0.8826 | 0.05766 | 0.0099 | -15.307
-6.5 | -0.8696 | 0.0516 | 0.0162 | -16.8527
-6 | -0.8447 | 0.04609 | 0.0214 | -18.3272
-5.5 | -0.8081 | 0.0413 | 0.0248 | -19.5666
-5 | -0.7631 | 0.03769 | 0.0276 | -20.2467
-4.5 | -0.1953 | 0.04172 | -0.0388 | -4.6812
-4 | -0.184 | 0.04044 | -0.0347 | -4.55
-3.5 | -0.1696 | 0.03948 | -0.0306 | -4.2958
-3 | -0.1528 | 0.03876 | -0.0264 | -3.9422
-2.5 | -0.1343 | 0.03823 | -0.0222 | -3.5129
-2 | -0.1146 | 0.03786 | -0.0181 | -3.0269
-1.5 | -0.094 | 0.03762 | -0.0139 | -2.4987
-1 | -0.0727 | 0.03748 | -0.0098 | -1.9397
-0.5 | -0.0511 | 0.03746 | -0.0057 | -1.3641
0 | -0.0294 | 0.03754 | -0.0015 | -0.78316
0.5 | -0.0078 | 0.0377 | 0.0026 | -0.2069
1 | 0.0135 | 0.03797 | 0.0067 | 0.35554
1.5 | 0.0343 | 0.03832 | 0.0108 | 0.89509
2 | 0.0545 | 0.03878 | 0.0149 | 1.4054
2.5 | 0.0738 | 0.03934 | 0.0189 | 1.876
3 | 0.092 | 0.04001 | 0.023 | 2.2994
3.5 | 0.1089 | 0.04083 | 0.027 | 2.6672
4 | 0.1242 | 0.04179 | 0.031 | 2.972
4.5 | 0.1377 | 0.04293 | 0.0348 | 3.2075
5 | 0.1491 | 0.04429 | 0.0385 | 3.3664
5.5 | 0.3386 | 0.04987 | 0.009 | 6.7897
6 | 0.6374 | 0.03604 | -0.011 | 17.6859
6.5 | 0.873 | 0.03783 | -0.0272 | 23.0769
7 | 0.9354 | 0.04215 | -0.0276 | 22.1922
7.5 | 0.9749 | 0.0473 | -0.0246 | 20.611
8 | 0.9869 | 0.05234 | -0.0171 | 18.8556
8.5 | 0.9841 | 0.05764 | -0.0082 | 17.0732
9 | 0.9684 | 0.06354 | 0.0017 | 15.2408
9.5 | 0.9614 | 0.07061 | 0.0093 | 13.6156
10 | 0.8736 | 0.07371 | 0.0274 | 11.8519
10.5 | 0.8009 | 0.07762 | 0.0412 | 10.3182
11 | 0.7631 | 0.08438 | 0.0483 | 9.0436
11.5 | 0.6419 | 0.0956 | 0.0508 | 6.7144
12 | 0.4891 | 0.12815 | 0.0228 | 3.8166
12.5 | 0.4928 | 0.13468 | 0.023 | 3.659
13 | 0.5256 | 0.14333 | 0.0236 | 3.6671

## 5. Re 50k Mach 0.25 (1)
BIGFOIL.COM POLAR EXPORT
NACA67-114 a=0.6
NACA67-114 a=0.6 |  |  |  | Cl Max: | 0.895 | at alpha= | 10.5 | deg
JavaFoil+Calcfoil stall+Eppler ext transition |  |  |  | L/D Max: | 27.127 | at alpha= | 4.5 | deg
Re: | 50000 |  |  | Cd Min: | 0.01906 | at alpha= | -0.5 | deg
Mach: | 0.25 |  |  | Cl=0 at alpha= | -0.71312 | deg
|  |  |  | @ Cl=0.1, Cd= | 0.019159
|  |  |  | @ Cl=0.4, Cd= | 0.020046
|  |  |  | @ Cl=0.6, Cd= | 0.3045
alpha (deg) | Cl | Cd | Cm | Cl/Cd
-16 | -0.497 | 0.34208 | 0.007 | -1.452
-15.5 | -0.544 | 0.30786 | 0.006 | -1.768
-15 | -0.589 | 0.39462 | 0.007 | -1.492
-14.5 | -0.628 | 0.24078 | 0.006 | -2.608
-14 | -0.663 | 0.21271 | 0.005 | -3.118
-13.5 | -0.694 | 0.181 | 0.005 | -3.833
-13 | -0.719 | 0.16533 | 0.005 | -4.349
-12.5 | -0.739 | 0.15722 | 0.004 | -4.698
-12 | -0.753 | 0.13727 | 0.004 | -5.483
-11.5 | -0.761 | 0.12534 | 0.004 | -6.069
-11 | -0.763 | 0.11277 | 0.003 | -6.765
-10.5 | -0.759 | 0.10327 | 0.003 | -7.351
-10 | -0.75 | 0.09401 | 0.002 | -7.975
-9.5 | -0.735 | 0.08639 | 0.002 | -8.507
-9 | -0.715 | 0.07937 | 0.002 | -9.009
-8.5 | -0.691 | 0.07424 | 0.001 | -9.302
-8 | -0.662 | 0.06795 | 0.001 | -9.74
-7.5 | -0.629 | 0.0629 | 0 | -10.007
-7 | -0.594 | 0.05873 | 0 | -10.108
-6.5 | -0.555 | 0.05458 | -0.001 | -10.163
-6 | -0.513 | 0.05113 | -0.001 | -10.041
-5.5 | -0.47 | 0.04806 | -0.002 | -9.777
-5 | -0.425 | 0.04563 | -0.002 | -9.305
-4.5 | -0.378 | 0.04318 | -0.003 | -8.751
-4 | -0.33 | 0.04083 | -0.004 | -8.093
-3.5 | -0.342 | 0.02104 | -0.008 | -16.245
-3 | -0.281 | 0.0207 | -0.009 | -13.595
-2.5 | -0.215 | 0.01949 | -0.01 | -11.021
-2 | -0.155 | 0.0193 | -0.011 | -8.031
-1.5 | -0.095 | 0.0192 | -0.012 | -4.947
-1 | -0.035 | 0.01914 | -0.013 | -1.82
-0.5 | 0.026 | 0.01906 | -0.015 | 1.339
0 | 0.086 | 0.01914 | -0.016 | 4.484
0.5 | 0.146 | 0.01922 | -0.017 | 7.604
1 | 0.206 | 0.01936 | -0.018 | 10.661
1.5 | 0.266 | 0.01952 | -0.019 | 13.625
2 | 0.326 | 0.0197 | -0.02 | 16.522
2.5 | 0.385 | 0.01997 | -0.021 | 19.273
3 | 0.444 | 0.02027 | -0.022 | 21.899
3.5 | 0.502 | 0.02061 | -0.023 | 24.378
4 | 0.573 | 0.02264 | -0.025 | 25.331
4.5 | 0.631 | 0.02325 | -0.026 | 27.127
5 | 0.567 | 0.04417 | -0.014 | 12.841
5.5 | 0.611 | 0.04705 | -0.014 | 12.993
6 | 0.654 | 0.05028 | -0.014 | 13.016
6.5 | 0.695 | 0.05306 | -0.015 | 13.099
7 | 0.733 | 0.05679 | -0.014 | 12.903
7.5 | 0.768 | 0.06099 | -0.014 | 12.586
8 | 0.8 | 0.06571 | -0.014 | 12.171
8.5 | 0.828 | 0.07141 | -0.014 | 11.602
9 | 0.853 | 0.07688 | -0.014 | 11.097
9.5 | 0.873 | 0.08472 | -0.014 | 10.307
10 | 0.888 | 0.09493 | -0.014 | 9.359
10.5 | 0.895 | 0.10248 | -0.015 | 8.729
11 | 0.892 | 0.11109 | -0.015 | 8.033
11.5 | 0.883 | 0.12089 | -0.015 | 7.304
12 | 0.866 | 0.13362 | -0.016 | 6.483
12.5 | 0.842 | 0.15158 | -0.016 | 5.556
13 | 0.811 | 0.16369 | -0.016 | 4.956
13.5 | 0.774 | 0.18296 | -0.016 | 4.228
14 | 0.73 | 0.20576 | -0.017 | 3.547
14.5 | 0.68 | 0.23237 | -0.017 | 2.928
15 | 0.626 | 0.25824 | -0.017 | 2.425
15.5 | 0.568 | 0.3045 | -0.017 | 1.864

## 6. Re 50k Mach 0.25 (2)
BIGFOIL.COM POLAR EXPORT
NACA67-114 a=0.6
NACA67-114 a=0.6 |  |  |  | Cl Max: | 0.9804 | at alpha= | 7.5 | deg
XFOIL ncrit=9 |  |  |  | L/D Max: | 22.382 | at alpha= | 6.5 | deg
Re: | 50000 |  |  | Cd Min: | 0.14024 | at alpha= | -12 | deg
Mach: | 0.25 |  |  | Cl=0 at alpha= | 0.68265 | deg
|  |  |  | @ Cl=0.1, Cd= | 0.041291
|  |  |  | @ Cl=0.4, Cd= | 0.049416
|  |  |  | @ Cl=0.6, Cd= | 0.13714
alpha (deg) | Cl | Cd | Cm | Cl/Cd
-12 | -0.4629 | 0.14024 | -0.0297 | -3.3008
-11.5 | -0.49 | 0.13727 | -0.0268 | -3.5696
-11 | -0.4637 | 0.12983 | -0.0232 | -3.5716
-10 | -0.4699 | 0.11944 | -0.0163 | -3.9342
-9.5 | -0.4844 | 0.1145 | -0.0122 | -4.2306
-9 | -0.6528 | 0.09015 | -0.0333 | -7.2413
-8.5 | -0.7536 | 0.08273 | -0.0246 | -9.1092
-8 | -0.81 | 0.07548 | -0.0153 | -10.7313
-7.5 | -0.8452 | 0.06831 | -0.0062 | -12.373
-7 | -0.8818 | 0.06188 | 0.0053 | -14.2502
-6.5 | -0.8757 | 0.05544 | 0.0122 | -15.7955
-6 | -0.8589 | 0.04948 | 0.0184 | -17.3585
-5.5 | -0.8293 | 0.04413 | 0.0231 | -18.7922
-5 | -0.7873 | 0.03986 | 0.0263 | -19.7516
-4.5 | -0.7332 | 0.03624 | 0.0278 | -20.2318
-4 | -0.1877 | 0.04161 | -0.0356 | -4.5109
-3.5 | -0.1735 | 0.04054 | -0.0314 | -4.2797
-3 | -0.1566 | 0.03973 | -0.0271 | -3.9416
-2.5 | -0.1378 | 0.03914 | -0.0229 | -3.5207
-2 | -0.1177 | 0.03873 | -0.0186 | -3.039
-1.5 | -0.0965 | 0.03846 | -0.0144 | -2.5091
-1 | -0.0747 | 0.03831 | -0.0101 | -1.9499
-0.5 | -0.0525 | 0.03828 | -0.0059 | -1.3715
0 | -0.0302 | 0.03836 | -0.0017 | -0.78728
0.5 | -0.008 | 0.03853 | 0.0025 | -0.20763
1 | 0.0139 | 0.03881 | 0.0067 | 0.35816
1.5 | 0.0354 | 0.03919 | 0.0108 | 0.90329
2 | 0.0562 | 0.03969 | 0.015 | 1.416
2.5 | 0.0761 | 0.04029 | 0.0191 | 1.8888
3 | 0.0949 | 0.04103 | 0.0232 | 2.3129
3.5 | 0.1123 | 0.04192 | 0.0272 | 2.6789
4 | 0.128 | 0.04297 | 0.0312 | 2.9788
4.5 | 0.1419 | 0.04423 | 0.0351 | 3.2082
5 | 0.1534 | 0.04573 | 0.0387 | 3.3545
5.5 | 0.4377 | 0.04998 | -0.0028 | 8.7575
6 | 0.7042 | 0.03444 | -0.0052 | 20.4472
6.5 | 0.9105 | 0.04068 | -0.0277 | 22.382
7 | 0.9541 | 0.04516 | -0.0245 | 21.1271
7.5 | 0.9804 | 0.05074 | -0.0192 | 19.322
8 | 0.9784 | 0.05594 | -0.0099 | 17.4902
8.5 | 0.9603 | 0.06113 | 0.0007 | 15.7091
9 | 0.9306 | 0.06637 | 0.0119 | 14.0214
9.5 | 0.8973 | 0.07183 | 0.0226 | 12.492
10 | 0.8489 | 0.07619 | 0.0348 | 11.1419
10.5 | 0.7356 | 0.08029 | 0.049 | 9.1618
11 | 0.6831 | 0.08847 | 0.0533 | 7.7213
11.5 | 0.6141 | 0.10213 | 0.05 | 6.0129
12 | 0.4824 | 0.13064 | 0.024 | 3.6926
12.5 | 0.4862 | 0.13714 | 0.0242 | 3.5453

## 7. Re 50k Mach 0.50 (1)
BIGFOIL.COM POLAR EXPORT
NACA67-114 a=0.6
NACA67-114 a=0.6 |  |  |  | Cl Max: | 1.129 | at alpha= | 20 | deg
JavaFoil+Calcfoil stall+Eppler ext transition |  |  |  | L/D Max: | 25.617 | at alpha= | 4 | deg
Re: | 50000 |  |  | Cd Min: | 0.02019 | at alpha= | -0.5 | deg
Mach: | 0.5 |  |  | Cl=0 at alpha= | -0.71323 | deg
|  |  |  | @ Cl=0.1, Cd= | 0.020305
|  |  |  | @ Cl=0.4, Cd= | 0.021203
|  |  |  | @ Cl=0.6, Cd= | 0.045427
alpha (deg) | Cl | Cd | Cm | Cl/Cd
-20 | -1.056 | 0.45165 | 0.017 | -2.337
-19.5 | -1.029 | 0.44199 | 0.016 | -2.329
-19 | -1.003 | 0.42749 | 0.016 | -2.346
-18.5 | -0.976 | 0.42153 | 0.015 | -2.316
-18 | -0.948 | 0.40584 | 0.014 | -2.337
-17.5 | -0.921 | 0.38732 | 0.013 | -2.377
-17 | -0.894 | 0.37787 | 0.013 | -2.366
-16.5 | -0.867 | 0.37967 | 0.012 | -2.285
-16 | -0.841 | 0.36785 | 0.011 | -2.286
-15.5 | -0.814 | 0.36293 | 0.011 | -2.243
-15 | -0.785 | 0.33115 | 0.01 | -2.371
-14.5 | -0.758 | 0.32735 | 0.009 | -2.316
-14 | -0.731 | 0.30757 | 0.008 | -2.377
-13.5 | -0.704 | 0.33249 | 0.008 | -2.118
-13 | -0.677 | 0.32889 | 0.007 | -2.059
-12.5 | -0.649 | 0.28164 | 0.006 | -2.303
-12 | -0.621 | 0.28435 | 0.005 | -2.185
-11.5 | -0.594 | 0.2619 | 0.005 | -2.269
-11 | -0.567 | 0.25672 | 0.004 | -2.209
-10.5 | -0.54 | 0.25204 | 0.004 | -2.142
-10 | -0.512 | 0.24327 | 0.003 | -2.103
-9.5 | -0.484 | 0.23544 | 0.002 | -2.056
-9 | -0.457 | 0.20044 | 0.002 | -2.28
-8.5 | -0.429 | 0.19612 | 0.001 | -2.188
-8 | -0.402 | 0.14878 | 0.001 | -2.7
-7.5 | -0.402 | 0.13692 | 0 | -2.934
-7 | -0.57 | 0.07446 | 0 | -7.654
-6.5 | -0.57 | 0.0631 | -0.001 | -9.031
-6 | -0.546 | 0.05701 | -0.001 | -9.573
-5.5 | -0.509 | 0.05311 | -0.002 | -9.591
-5 | -0.466 | 0.04867 | -0.002 | -9.568
-4.5 | -0.417 | 0.04558 | -0.003 | -9.16
-4 | -0.366 | 0.043 | -0.004 | -8.515
-3.5 | -0.313 | 0.04056 | -0.005 | -7.713
-3 | -0.313 | 0.02213 | -0.01 | -14.139
-2.5 | -0.245 | 0.02176 | -0.012 | -11.277
-2 | -0.173 | 0.02049 | -0.013 | -8.435
-1.5 | -0.106 | 0.02035 | -0.014 | -5.209
-1 | -0.039 | 0.02026 | -0.015 | -1.918
-0.5 | 0.029 | 0.02019 | -0.016 | 1.412
0 | 0.096 | 0.0203 | -0.017 | 4.723
0.5 | 0.163 | 0.02038 | -0.019 | 8.009
1 | 0.23 | 0.02054 | -0.02 | 11.221
1.5 | 0.297 | 0.02076 | -0.021 | 14.287
2 | 0.363 | 0.02104 | -0.022 | 17.255
2.5 | 0.429 | 0.02133 | -0.024 | 20.117
3 | 0.495 | 0.02174 | -0.025 | 22.749
3.5 | 0.572 | 0.024 | -0.027 | 23.817
4 | 0.635 | 0.0248 | -0.028 | 25.617
4.5 | 0.576 | 0.04388 | -0.015 | 13.131
5 | 0.623 | 0.04691 | -0.015 | 13.292
5.5 | 0.667 | 0.05041 | -0.015 | 13.227
6 | 0.702 | 0.05444 | -0.015 | 12.904
6.5 | 0.728 | 0.06011 | -0.013 | 12.105
7 | 0.736 | 0.06878 | -0.014 | 10.701
7.5 | 0.703 | 0.08126 | -0.014 | 8.656
8 | 0.479 | 0.15947 | -0.014 | 3.001
8.5 | 0.506 | 0.18953 | -0.014 | 2.668
9 | 0.533 | 0.18739 | -0.015 | 2.844
9.5 | 0.561 | 0.23609 | -0.017 | 2.375
10 | 0.588 | 0.2299 | -0.018 | 2.557
10.5 | 0.616 | 0.26539 | -0.021 | 2.32
11 | 0.643 | 0.26839 | -0.021 | 2.395
11.5 | 0.67 | 0.26219 | -0.022 | 2.555
12 | 0.697 | 0.26475 | -0.022 | 2.631
12.5 | 0.724 | 0.28241 | -0.023 | 2.562
13 | 0.752 | 0.29929 | -0.026 | 2.512
13.5 | 0.779 | 0.30402 | -0.026 | 2.561
14 | 0.805 | 0.3342 | -0.027 | 2.409
14.5 | 0.832 | 0.32859 | -0.027 | 2.532
15 | 0.859 | 0.33394 | -0.028 | 2.572
15.5 | 0.887 | 0.37252 | -0.031 | 2.381
16 | 0.914 | 0.38494 | -0.031 | 2.373
16.5 | 0.94 | 0.38467 | -0.032 | 2.443
17 | 0.966 | 0.38403 | -0.033 | 2.517
17.5 | 0.993 | 0.39395 | -0.034 | 2.521
18 | 1.022 | 0.41371 | -0.036 | 2.47
18.5 | 1.048 | 0.40886 | -0.036 | 2.563
19 | 1.074 | 0.42554 | -0.037 | 2.524
19.5 | 1.1 | 0.43927 | -0.038 | 2.504
20 | 1.129 | 0.4745 | -0.04 | 2.38

## 8. Re 50k Mach 0.50 (2)
BIGFOIL.COM POLAR EXPORT
NACA67-114 a=0.6
NACA67-114 a=0.6 |  |  |  | Cl Max: | 0.9329 | at alpha= | 6.5 | deg
XFOIL ncrit=9 |  |  |  | L/D Max: | 20.1674 | at alpha= | 6 | deg
Re: | 50000 |  |  | Cd Min: | 0.13768 | at alpha= | -10.5 | deg
Mach: | 0.5 |  |  | Cl=0 at alpha= | 0.68902 | deg
|  |  |  | @ Cl=0.1, Cd= | 0.045258
|  |  |  | @ Cl=0.4, Cd= | 0.049453
|  |  |  | @ Cl=0.6, Cd= | 0.12633
alpha (deg) | Cl | Cd | Cm | Cl/Cd
-10.5 | -0.4647 | 0.13768 | -0.0209 | -3.3752
-9.5 | -0.5221 | 0.11736 | -0.0311 | -4.4487
-9 | -0.5503 | 0.10659 | -0.0348 | -5.1628
-8.5 | -0.5848 | 0.09621 | -0.0376 | -6.0784
-8 | -0.6593 | 0.08618 | -0.0385 | -7.6503
-7.5 | -0.6959 | 0.07912 | -0.033 | -8.7955
-7 | -0.7506 | 0.07353 | -0.0233 | -10.2081
-6.5 | -0.7975 | 0.06772 | -0.0129 | -11.7764
-6 | -0.83 | 0.06176 | -0.0026 | -13.4391
-5.5 | -0.8467 | 0.05593 | 0.0071 | -15.1386
-5 | -0.8462 | 0.05025 | 0.0159 | -16.8398
-4.5 | -0.8265 | 0.04501 | 0.0232 | -18.3626
-4 | -0.7764 | 0.04039 | 0.0268 | -19.2226
-3.5 | -0.1881 | 0.04542 | -0.0349 | -4.1413
-3 | -0.1717 | 0.04415 | -0.0304 | -3.889
-2.5 | -0.1521 | 0.04324 | -0.0257 | -3.5176
-2 | -0.1305 | 0.04261 | -0.021 | -3.0627
-1.5 | -0.1075 | 0.0422 | -0.0163 | -2.5474
-1 | -0.0835 | 0.04197 | -0.0116 | -1.9895
-0.5 | -0.0589 | 0.0419 | -0.007 | -1.4057
0 | -0.0341 | 0.04197 | -0.0024 | -0.81249
0.5 | -0.0093 | 0.04219 | 0.0021 | -0.22043
1 | 0.0153 | 0.04255 | 0.0067 | 0.35958
1.5 | 0.0393 | 0.04305 | 0.0112 | 0.91289
2 | 0.0625 | 0.0437 | 0.0156 | 1.4302
2.5 | 0.0848 | 0.04452 | 0.02 | 1.9048
3 | 0.1056 | 0.04553 | 0.0243 | 2.3193
3.5 | 0.1248 | 0.04676 | 0.0285 | 2.6689
4 | 0.1419 | 0.04824 | 0.0325 | 2.9415
4.5 | 0.3032 | 0.05301 | 0.0085 | 5.7197
5.5 | 0.7089 | 0.0381 | 0.0018 | 18.6063
6 | 0.9154 | 0.04539 | -0.0161 | 20.1674
6.5 | 0.9329 | 0.05045 | -0.0085 | 18.4916
7 | 0.9256 | 0.05586 | 0.0016 | 16.57
7.5 | 0.8876 | 0.06055 | 0.0145 | 14.659
8 | 0.8354 | 0.06483 | 0.0279 | 12.886
8.5 | 0.7818 | 0.07011 | 0.0385 | 11.151
9 | 0.7271 | 0.07658 | 0.0459 | 9.4946
9.5 | 0.6795 | 0.08431 | 0.0501 | 8.0595
10.5 | 0.5711 | 0.10666 | 0.0452 | 5.3544
11 | 0.554 | 0.11565 | 0.0444 | 4.7903
11.5 | 0.5216 | 0.12633 | 0.0403 | 4.1289

## 9. Re 100k Mach 0.00 (1)
BIGFOIL.COM POLAR EXPORT
NACA67-114 a=0.6
NACA67-114 a=0.6 |  |  |  | Cl Max: | 0.955 | at alpha= | 12.5 | deg
JavaFoil+Calcfoil stall+Eppler ext transition |  |  |  | L/D Max: | 36.217 | at alpha= | 5.5 | deg
Re: | 100000 |  |  | Cd Min: | 0.01363 | at alpha= | -0.5 | deg
Mach: | 0 |  |  | Cl=0 at alpha= | -0.71186 | deg
|  |  |  | @ Cl=0.1, Cd= | 0.01373
|  |  |  | @ Cl=0.4, Cd= | 0.01445
|  |  |  | @ Cl=0.6, Cd= | 0.018702
alpha (deg) | Cl | Cd | Cm | Cl/Cd
-18.5 | -0.742 | 0.24954 | 0.008 | -2.974
-18 | -0.763 | 0.23343 | 0.008 | -3.27
-17.5 | -0.784 | 0.22059 | 0.008 | -3.552
-17 | -0.801 | 0.21077 | 0.007 | -3.798
-16.5 | -0.814 | 0.19126 | 0.007 | -4.256
-16 | -0.826 | 0.18395 | 0.007 | -4.49
-15.5 | -0.836 | 0.16704 | 0.006 | -5.005
-15 | -0.844 | 0.1577 | 0.006 | -5.353
-14.5 | -0.85 | 0.14827 | 0.006 | -5.732
-14 | -0.853 | 0.13836 | 0.005 | -6.167
-13.5 | -0.854 | 0.12898 | 0.005 | -6.621
-13 | -0.852 | 0.11898 | 0.005 | -7.16
-12.5 | -0.847 | 0.10893 | 0.004 | -7.772
-12 | -0.838 | 0.10182 | 0.004 | -8.231
-11.5 | -0.826 | 0.09572 | 0.004 | -8.634
-11 | -0.811 | 0.0891 | 0.003 | -9.107
-10.5 | -0.793 | 0.08322 | 0.003 | -9.531
-10 | -0.772 | 0.07777 | 0.002 | -9.922
-9.5 | -0.747 | 0.07212 | 0.002 | -10.358
-9 | -0.72 | 0.06722 | 0.002 | -10.706
-8.5 | -0.689 | 0.06313 | 0.001 | -10.915
-8 | -0.656 | 0.05879 | 0.001 | -11.161
-7.5 | -0.621 | 0.05495 | 0 | -11.293
-7 | -0.583 | 0.05159 | 0 | -11.296
-6.5 | -0.543 | 0.04845 | -0.001 | -11.201
-6 | -0.501 | 0.04561 | -0.001 | -10.98
-5.5 | -0.458 | 0.04311 | -0.002 | -10.613
-5 | -0.413 | 0.04063 | -0.002 | -10.172
-4.5 | -0.447 | 0.01763 | -0.006 | -25.372
-4 | -0.39 | 0.01718 | -0.007 | -22.717
-3.5 | -0.332 | 0.01682 | -0.008 | -19.748
-3 | -0.273 | 0.01643 | -0.009 | -16.645
-2.5 | -0.208 | 0.01395 | -0.01 | -14.941
-2 | -0.15 | 0.01383 | -0.011 | -10.872
-1.5 | -0.092 | 0.01376 | -0.012 | -6.7
-1 | -0.034 | 0.01367 | -0.013 | -2.472
-0.5 | 0.025 | 0.01363 | -0.014 | 1.817
0 | 0.083 | 0.01371 | -0.015 | 6.078
0.5 | 0.142 | 0.01378 | -0.016 | 10.296
1 | 0.2 | 0.01389 | -0.017 | 14.424
1.5 | 0.258 | 0.01401 | -0.019 | 18.431
2 | 0.316 | 0.01415 | -0.02 | 22.329
2.5 | 0.374 | 0.01435 | -0.021 | 26.037
3 | 0.431 | 0.01457 | -0.022 | 29.574
3.5 | 0.488 | 0.01483 | -0.023 | 32.9
4 | 0.557 | 0.01828 | -0.025 | 30.484
4.5 | 0.613 | 0.01883 | -0.026 | 32.576
5 | 0.668 | 0.0194 | -0.027 | 34.451
5.5 | 0.722 | 0.01994 | -0.028 | 36.217
6 | 0.638 | 0.04477 | -0.015 | 14.249
6.5 | 0.683 | 0.04613 | -0.017 | 14.816
7 | 0.719 | 0.0501 | -0.016 | 14.349
7.5 | 0.756 | 0.05367 | -0.015 | 14.084
8 | 0.791 | 0.05774 | -0.015 | 13.692
8.5 | 0.823 | 0.0618 | -0.015 | 13.311
9 | 0.852 | 0.06634 | -0.014 | 12.849
9.5 | 0.88 | 0.07142 | -0.015 | 12.321
10 | 0.904 | 0.07604 | -0.015 | 11.894
10.5 | 0.923 | 0.08256 | -0.015 | 11.185
11 | 0.937 | 0.08853 | -0.015 | 10.587
11.5 | 0.947 | 0.09392 | -0.016 | 10.087
12 | 0.953 | 0.10027 | -0.016 | 9.508
12.5 | 0.955 | 0.10775 | -0.016 | 8.867
13 | 0.954 | 0.11641 | -0.016 | 8.192
13.5 | 0.948 | 0.12484 | -0.017 | 7.596
14 | 0.94 | 0.13572 | -0.017 | 6.924
14.5 | 0.928 | 0.14713 | -0.017 | 6.307
15 | 0.913 | 0.15422 | -0.018 | 5.923
15.5 | 0.897 | 0.1681 | -0.018 | 5.334
16 | 0.878 | 0.17751 | -0.018 | 4.945
16.5 | 0.857 | 0.19333 | -0.019 | 4.434
17 | 0.835 | 0.2021 | -0.019 | 4.133
17.5 | 0.812 | 0.21893 | -0.019 | 3.71

## 10. Re 100k Mach 0.00 (2)
BIGFOIL.COM POLAR EXPORT
NACA67-114 a=0.6
NACA67-114 a=0.6 |  |  |  | Cl Max: | 1.0285 | at alpha= | 9 | deg
XFOIL ncrit=9 |  |  |  | L/D Max: | 29.6219 | at alpha= | 5.5 | deg
Re: | 100000 |  |  | Cd Min: | 0.14154 | at alpha= | 14 | deg
Mach: | 0 |  |  | Cl=0 at alpha= | 0.67907 | deg
|  |  |  | @ Cl=0.1, Cd= | 0.036399
|  |  |  | @ Cl=0.4, Cd= | 0.037767
|  |  |  | @ Cl=0.6, Cd= | 0.14154
alpha (deg) | Cl | Cd | Cm | Cl/Cd
-12 | -0.5136 | 0.12613 | -0.0371 | -4.072
-11.5 | -0.5944 | 0.11819 | -0.043 | -5.0292
-11 | -0.5491 | 0.11372 | -0.0345 | -4.8285
-10.5 | -0.6572 | 0.10352 | -0.0409 | -6.3485
-10 | -0.6056 | 0.09932 | -0.0332 | -6.0975
-9.5 | -0.712 | 0.09062 | -0.032 | -7.857
-9 | -0.8 | 0.08707 | -0.0198 | -9.188
-7 | -0.9067 | 0.04789 | 0.0184 | -18.933
-6.5 | -0.8849 | 0.04216 | 0.0238 | -20.9891
-6 | -0.8555 | 0.03809 | 0.0288 | -22.46
-5.5 | -0.8144 | 0.03349 | 0.0313 | -24.3177
-5 | -0.7721 | 0.03106 | 0.0335 | -24.8583
-4.5 | -0.7256 | 0.02862 | 0.035 | -25.3529
-4 | -0.683 | 0.02679 | 0.0371 | -25.4946
-3.5 | -0.6482 | 0.02523 | 0.0406 | -25.6916
-3 | -0.6215 | 0.02334 | 0.0456 | -26.6281
-2.5 | -0.1344 | 0.03512 | -0.0218 | -3.8269
-2 | -0.1149 | 0.03472 | -0.0178 | -3.3093
-1.5 | -0.0943 | 0.03447 | -0.0137 | -2.7357
-1 | -0.073 | 0.03435 | -0.0097 | -2.1252
-0.5 | -0.0513 | 0.03435 | -0.0058 | -1.4934
0 | -0.0295 | 0.03445 | -0.0018 | -0.85631
0.5 | -0.0077 | 0.03466 | 0.0022 | -0.22216
1 | 0.0138 | 0.03498 | 0.0061 | 0.39451
1.5 | 0.0349 | 0.03539 | 0.01 | 0.98615
2 | 0.0552 | 0.03592 | 0.0139 | 1.5367
2.5 | 0.1767 | 0.03722 | -0.0024 | 4.7474
3 | 0.2742 | 0.03827 | -0.0124 | 7.1649
3.5 | 0.352 | 0.03838 | -0.0177 | 9.1714
4 | 0.4811 | 0.03673 | -0.0294 | 13.0983
4.5 | 0.7223 | 0.02638 | -0.0519 | 27.3806
5 | 0.7025 | 0.02522 | -0.0358 | 27.8549
5.5 | 0.7835 | 0.02645 | -0.035 | 29.6219
6 | 0.8181 | 0.02841 | -0.0315 | 28.7962
6.5 | 0.8774 | 0.03104 | -0.0326 | 28.2668
7 | 0.9321 | 0.03382 | -0.0324 | 27.5606
7.5 | 0.9855 | 0.03826 | -0.032 | 25.758
8 | 1.0107 | 0.04185 | -0.0264 | 24.1505
8.5 | 1.0264 | 0.04713 | -0.0195 | 21.7781
9 | 1.0285 | 0.05322 | -0.0113 | 19.3254
9.5 | 1.0256 | 0.06024 | -0.0035 | 17.0252
10 | 0.9606 | 0.06613 | 0.0145 | 14.5259
11.5 | 0.5894 | 0.1014 | 0.043 | 5.8126
12 | 0.5578 | 0.11029 | 0.0412 | 5.0576
12.5 | 0.6082 | 0.11568 | 0.0472 | 5.2576
13 | 0.5599 | 0.12504 | 0.04 | 4.4778
13.5 | 0.5389 | 0.13416 | 0.0352 | 4.0168
14 | 0.5593 | 0.14154 | 0.0357 | 3.9515

## 11. Re 100k Mach 0.10 (1)
BIGFOIL.COM POLAR EXPORT
NACA67-114 a=0.6
NACA67-114 a=0.6 |  |  |  | Cl Max: | 0.945 | at alpha= | 12 | deg
JavaFoil+Calcfoil stall+Eppler ext transition |  |  |  | L/D Max: | 36.143 | at alpha= | 5.5 | deg
Re: | 100000 |  |  | Cd Min: | 0.01367 | at alpha= | -0.5 | deg
Mach: | 0.1 |  |  | Cl=0 at alpha= | -0.71186 | deg
|  |  |  | @ Cl=0.1, Cd= | 0.013766
|  |  |  | @ Cl=0.4, Cd= | 0.014489
|  |  |  | @ Cl=0.6, Cd= | 0.01875
alpha (deg) | Cl | Cd | Cm | Cl/Cd
-18.5 | -0.692 | 0.26041 | 0.008 | -2.658
-18 | -0.717 | 0.24922 | 0.008 | -2.876
-17.5 | -0.741 | 0.23609 | 0.008 | -3.137
-17 | -0.761 | 0.21836 | 0.007 | -3.486
-16.5 | -0.778 | 0.20536 | 0.007 | -3.789
-16 | -0.793 | 0.1891 | 0.007 | -4.196
-15.5 | -0.807 | 0.17395 | 0.006 | -4.639
-15 | -0.818 | 0.16076 | 0.006 | -5.091
-14.5 | -0.827 | 0.15276 | 0.006 | -5.417
-14 | -0.834 | 0.14251 | 0.005 | -5.852
-13.5 | -0.838 | 0.13106 | 0.005 | -6.39
-13 | -0.838 | 0.12025 | 0.005 | -6.971
-12.5 | -0.836 | 0.11289 | 0.004 | -7.401
-12 | -0.829 | 0.10503 | 0.004 | -7.897
-11.5 | -0.82 | 0.09643 | 0.004 | -8.502
-11 | -0.807 | 0.08961 | 0.003 | -9.002
-10.5 | -0.79 | 0.08374 | 0.003 | -9.434
-10 | -0.77 | 0.07814 | 0.002 | -9.851
-9.5 | -0.746 | 0.07283 | 0.002 | -10.249
-9 | -0.72 | 0.06831 | 0.002 | -10.538
-8.5 | -0.69 | 0.0638 | 0.001 | -10.817
-8 | -0.657 | 0.05898 | 0.001 | -11.145
-7.5 | -0.622 | 0.05553 | 0 | -11.205
-7 | -0.585 | 0.0517 | 0 | -11.308
-6.5 | -0.545 | 0.04878 | -0.001 | -11.168
-6 | -0.503 | 0.04569 | -0.001 | -11.009
-5.5 | -0.46 | 0.04328 | -0.002 | -10.618
-5 | -0.415 | 0.04076 | -0.002 | -10.185
-4.5 | -0.449 | 0.01768 | -0.006 | -25.414
-4 | -0.392 | 0.01724 | -0.007 | -22.742
-3.5 | -0.334 | 0.01687 | -0.008 | -19.782
-3 | -0.275 | 0.01648 | -0.009 | -16.673
-2.5 | -0.209 | 0.01399 | -0.01 | -14.971
-2 | -0.151 | 0.01386 | -0.011 | -10.909
-1.5 | -0.093 | 0.01379 | -0.012 | -6.715
-1 | -0.034 | 0.01371 | -0.013 | -2.478
-0.5 | 0.025 | 0.01367 | -0.014 | 1.822
0 | 0.084 | 0.01375 | -0.015 | 6.09
0.5 | 0.143 | 0.01381 | -0.016 | 10.321
1 | 0.201 | 0.01392 | -0.018 | 14.459
1.5 | 0.259 | 0.01405 | -0.019 | 18.465
2 | 0.318 | 0.01419 | -0.02 | 22.379
2.5 | 0.375 | 0.01439 | -0.021 | 26.089
3 | 0.433 | 0.01462 | -0.022 | 29.614
3.5 | 0.49 | 0.01486 | -0.023 | 32.997
4 | 0.56 | 0.01835 | -0.025 | 30.514
4.5 | 0.616 | 0.01891 | -0.026 | 32.587
5 | 0.671 | 0.01949 | -0.027 | 34.454
5.5 | 0.725 | 0.02006 | -0.028 | 36.143
6 | 0.641 | 0.04464 | -0.015 | 14.366
6.5 | 0.685 | 0.04668 | -0.017 | 14.67
7 | 0.722 | 0.05045 | -0.016 | 14.303
7.5 | 0.758 | 0.054 | -0.015 | 14.039
8 | 0.792 | 0.05789 | -0.015 | 13.687
8.5 | 0.824 | 0.0621 | -0.014 | 13.266
9 | 0.853 | 0.06647 | -0.014 | 12.835
9.5 | 0.88 | 0.07165 | -0.014 | 12.28
10 | 0.903 | 0.07741 | -0.015 | 11.67
10.5 | 0.921 | 0.08349 | -0.015 | 11.028
11 | 0.933 | 0.08947 | -0.015 | 10.429
11.5 | 0.941 | 0.0966 | -0.016 | 9.742
12 | 0.945 | 0.10322 | -0.016 | 9.151
12.5 | 0.944 | 0.11151 | -0.016 | 8.464
13 | 0.939 | 0.11804 | -0.016 | 7.955
13.5 | 0.93 | 0.12625 | -0.017 | 7.369
14 | 0.918 | 0.1379 | -0.017 | 6.659
14.5 | 0.903 | 0.15015 | -0.017 | 6.013
15 | 0.885 | 0.15805 | -0.018 | 5.597
15.5 | 0.864 | 0.17431 | -0.018 | 4.956
16 | 0.841 | 0.18651 | -0.018 | 4.51
16.5 | 0.817 | 0.20255 | -0.019 | 4.032
17 | 0.791 | 0.21739 | -0.019 | 3.639

## 12. Re 100k Mach 0.10 (2)
BIGFOIL.COM POLAR EXPORT
NACA67-114 a=0.6
NACA67-114 a=0.6 |  |  |  | Cl Max: | 1.0244 | at alpha= | 8.5 | deg
XFOIL ncrit=9 |  |  |  | L/D Max: | 29.3888 | at alpha= | 5.5 | deg
Re: | 100000 |  |  | Cd Min: | 0.127 | at alpha= | -12 | deg
Mach: | 0.1 |  |  | Cl=0 at alpha= | 0.67824 | deg
|  |  |  | @ Cl=0.1, Cd= | 0.036562
|  |  |  | @ Cl=0.4, Cd= | 0.037856
|  |  |  | @ Cl=0.6, Cd= | 0.031762
alpha (deg) | Cl | Cd | Cm | Cl/Cd
-12 | -0.5128 | 0.127 | -0.0369 | -4.0378
-11.5 | -0.5973 | 0.11913 | -0.0434 | -5.0139
-11 | -0.5465 | 0.11466 | -0.0343 | -4.7663
-10.5 | -0.6038 | 0.10553 | -0.0371 | -5.7216
-10 | -0.602 | 0.1004 | -0.0331 | -5.996
-9.5 | -0.7221 | 0.09205 | -0.0317 | -7.8446
-9 | -0.7103 | 0.08515 | -0.0278 | -8.3417
-8.5 | -0.7886 | 0.08099 | -0.0162 | -9.737
-7 | -0.9078 | 0.04881 | 0.0175 | -18.5986
-6.5 | -0.8872 | 0.04285 | 0.023 | -20.7048
-6 | -0.8593 | 0.03868 | 0.0283 | -22.2156
-5.5 | -0.8193 | 0.03402 | 0.0312 | -24.0829
-5 | -0.7769 | 0.03141 | 0.0333 | -24.7342
-4.5 | -0.7297 | 0.02888 | 0.0349 | -25.2666
-4 | -0.6862 | 0.02701 | 0.037 | -25.4054
-3.5 | -0.6507 | 0.02541 | 0.0404 | -25.608
-3 | -0.6227 | 0.02367 | 0.0452 | -26.3076
-2.5 | -0.135 | 0.03528 | -0.0219 | -3.8265
-2 | -0.1154 | 0.03487 | -0.0179 | -3.3094
-1.5 | -0.0948 | 0.03461 | -0.0138 | -2.7391
-1 | -0.0734 | 0.03449 | -0.0098 | -2.1282
-0.5 | -0.0516 | 0.03449 | -0.0058 | -1.4961
0 | -0.0296 | 0.0346 | -0.0018 | -0.85549
0.5 | -0.0077 | 0.03481 | 0.0021 | -0.2212
1 | 0.0139 | 0.03512 | 0.0061 | 0.39579
1.5 | 0.0351 | 0.03555 | 0.01 | 0.98734
2 | 0.0555 | 0.03608 | 0.0139 | 1.5382
2.5 | 0.1867 | 0.0375 | -0.0041 | 4.9787
3 | 0.2721 | 0.03823 | -0.0118 | 7.1174
3.5 | 0.3571 | 0.03848 | -0.0183 | 9.2801
4 | 0.4898 | 0.03655 | -0.0301 | 13.4008
4.5 | 0.708 | 0.02707 | -0.0491 | 26.1544
5 | 0.7008 | 0.02513 | -0.0344 | 27.887
5.5 | 0.7838 | 0.02667 | -0.0342 | 29.3888
6 | 0.8213 | 0.02872 | -0.0312 | 28.5968
6.5 | 0.8911 | 0.0319 | -0.034 | 27.9342
7 | 0.9378 | 0.03431 | -0.0322 | 27.3331
7.5 | 0.9884 | 0.03881 | -0.0311 | 25.4677
8 | 1.0119 | 0.0426 | -0.0252 | 23.7535
8.5 | 1.0244 | 0.04794 | -0.0179 | 21.3684
9 | 1.0239 | 0.05398 | -0.0093 | 18.9681
9.5 | 1.0192 | 0.06098 | -0.0014 | 16.7137
10 | 0.9465 | 0.06617 | 0.0176 | 14.3041

## 13. Re 100k Mach 0.25 (1)
BIGFOIL.COM POLAR EXPORT
NACA67-114 a=0.6
NACA67-114 a=0.6 |  |  |  | Cl Max: | 0.895 | at alpha= | 10.5 | deg
JavaFoil+Calcfoil stall+Eppler ext transition |  |  |  | L/D Max: | 34.419 | at alpha= | 5 | deg
Re: | 100000 |  |  | Cd Min: | 0.01385 | at alpha= | -0.5 | deg
Mach: | 0.25 |  |  | Cl=0 at alpha= | -0.71312 | deg
|  |  |  | @ Cl=0.1, Cd= | 0.013946
|  |  |  | @ Cl=0.4, Cd= | 0.014665
|  |  |  | @ Cl=0.6, Cd= | 0.24556
alpha (deg) | Cl | Cd | Cm | Cl/Cd
-16 | -0.497 | 0.27009 | 0.007 | -1.84
-15.5 | -0.544 | 0.24573 | 0.007 | -2.215
-15 | -0.589 | 0.3321 | 0.007 | -1.773
-14.5 | -0.628 | 0.20075 | 0.006 | -3.128
-14 | -0.663 | 0.17438 | 0.005 | -3.804
-13.5 | -0.694 | 0.15545 | 0.005 | -4.463
-13 | -0.719 | 0.13878 | 0.005 | -5.181
-12.5 | -0.739 | 0.13323 | 0.004 | -5.544
-12 | -0.753 | 0.11809 | 0.004 | -6.374
-11.5 | -0.761 | 0.10581 | 0.004 | -7.19
-11 | -0.763 | 0.09757 | 0.003 | -7.819
-10.5 | -0.759 | 0.09036 | 0.003 | -8.402
-10 | -0.75 | 0.08264 | 0.002 | -9.074
-9.5 | -0.735 | 0.0767 | 0.002 | -9.584
-9 | -0.715 | 0.07136 | 0.002 | -10.024
-8.5 | -0.691 | 0.06539 | 0.001 | -10.565
-8 | -0.662 | 0.0611 | 0.001 | -10.84
-7.5 | -0.63 | 0.05676 | 0 | -11.099
-7 | -0.594 | 0.05272 | 0 | -11.27
-6.5 | -0.555 | 0.04953 | -0.001 | -11.212
-6 | -0.514 | 0.04629 | -0.001 | -11.1
-5.5 | -0.47 | 0.0436 | -0.002 | -10.786
-5 | -0.425 | 0.04135 | -0.002 | -10.275
-4.5 | -0.379 | 0.03887 | -0.003 | -9.745
-4 | -0.402 | 0.01756 | -0.007 | -22.908
-3.5 | -0.342 | 0.01717 | -0.008 | -19.944
-3 | -0.282 | 0.01675 | -0.009 | -16.83
-2.5 | -0.215 | 0.01419 | -0.01 | -15.15
-2 | -0.155 | 0.01406 | -0.011 | -11.042
-1.5 | -0.095 | 0.01399 | -0.012 | -6.803
-1 | -0.035 | 0.01392 | -0.013 | -2.506
-0.5 | 0.026 | 0.01385 | -0.015 | 1.847
0 | 0.086 | 0.01393 | -0.016 | 6.175
0.5 | 0.146 | 0.014 | -0.017 | 10.46
1 | 0.207 | 0.01411 | -0.018 | 14.648
1.5 | 0.266 | 0.01424 | -0.019 | 18.711
2 | 0.326 | 0.0144 | -0.02 | 22.648
2.5 | 0.386 | 0.01461 | -0.021 | 26.392
3 | 0.445 | 0.01484 | -0.022 | 29.952
3.5 | 0.503 | 0.01511 | -0.024 | 33.31
4 | 0.574 | 0.01876 | -0.025 | 30.622
4.5 | 0.632 | 0.01936 | -0.027 | 32.638
5 | 0.688 | 0.01998 | -0.028 | 34.419
5.5 | 0.613 | 0.04252 | -0.015 | 14.415
6 | 0.655 | 0.04542 | -0.015 | 14.417
6.5 | 0.697 | 0.04793 | -0.016 | 14.539
7 | 0.734 | 0.05149 | -0.016 | 14.26
7.5 | 0.769 | 0.05531 | -0.015 | 13.9
8 | 0.8 | 0.05966 | -0.015 | 13.415
8.5 | 0.829 | 0.06416 | -0.014 | 12.915
9 | 0.853 | 0.06915 | -0.014 | 12.338
9.5 | 0.873 | 0.07447 | -0.015 | 11.728
10 | 0.889 | 0.08304 | -0.015 | 10.701
10.5 | 0.895 | 0.08928 | -0.015 | 10.02
11 | 0.892 | 0.09697 | -0.015 | 9.203
11.5 | 0.883 | 0.10442 | -0.016 | 8.456
12 | 0.866 | 0.11496 | -0.016 | 7.535
12.5 | 0.842 | 0.12741 | -0.016 | 6.61
13 | 0.811 | 0.13993 | -0.016 | 5.797
13.5 | 0.774 | 0.15079 | -0.017 | 5.13
14 | 0.73 | 0.17 | -0.017 | 4.293
14.5 | 0.681 | 0.18723 | -0.017 | 3.635
15 | 0.626 | 0.21553 | -0.018 | 2.906
15.5 | 0.568 | 0.24556 | -0.018 | 2.311

## 14. Re 100k Mach 0.25 (2)
BIGFOIL.COM POLAR EXPORT
NACA67-114 a=0.6
NACA67-114 a=0.6 |  |  |  | Cl Max: | 1.009 | at alpha= | 8 | deg
XFOIL ncrit=9 |  |  |  | L/D Max: | 34.4409 | at alpha= | 4.5 | deg
Re: | 100000 |  |  | Cd Min: | 0.13048 | at alpha= | 13 | deg
Mach: | 0.25 |  |  | Cl=0 at alpha= | 0.68018 | deg
|  |  |  | @ Cl=0.1, Cd= | 0.037067
|  |  |  | @ Cl=0.4, Cd= | 0.038556
|  |  |  | @ Cl=0.6, Cd= | 0.13048
alpha (deg) | Cl | Cd | Cm | Cl/Cd
-11.5 | -0.5227 | 0.12506 | -0.0353 | -4.1796
-11 | -0.5674 | 0.11904 | -0.0371 | -4.7665
-10.5 | -0.5504 | 0.11266 | -0.0324 | -4.8855
-10 | -0.649 | 0.10396 | -0.038 | -6.2428
-9.5 | -0.5992 | 0.09882 | -0.0303 | -6.0635
-9 | -0.7392 | 0.09203 | -0.0273 | -8.0322
-7.5 | -0.8853 | 0.06342 | -0.0004 | -13.9593
-6.5 | -0.8958 | 0.04674 | 0.0185 | -19.1656
-6 | -0.8766 | 0.04201 | 0.0252 | -20.8665
-5.5 | -0.8439 | 0.03724 | 0.0298 | -22.6611
-5 | -0.8018 | 0.03337 | 0.0322 | -24.0276
-4.5 | -0.7548 | 0.03074 | 0.0349 | -24.5543
-4 | -0.7064 | 0.02848 | 0.0365 | -24.8034
-3.5 | -0.6639 | 0.0266 | 0.0391 | -24.9586
-3 | -0.6323 | 0.02494 | 0.0437 | -25.3528
-2.5 | -0.176 | 0.03595 | -0.015 | -4.8957
-2 | -0.1183 | 0.0357 | -0.0184 | -3.3137
-1.5 | -0.0973 | 0.03542 | -0.0143 | -2.747
-1 | -0.0754 | 0.03527 | -0.0102 | -2.1378
-0.5 | -0.053 | 0.03527 | -0.0061 | -1.5027
0 | -0.0305 | 0.03538 | -0.002 | -0.86207
0.5 | -0.008 | 0.0356 | 0.0021 | -0.22472
1 | 0.0142 | 0.03593 | 0.0061 | 0.39521
1.5 | 0.036 | 0.03638 | 0.0101 | 0.98955
2 | 0.1227 | 0.03731 | 0.0008 | 3.2887
2.5 | 0.2209 | 0.03846 | -0.0097 | 5.7436
3 | 0.3024 | 0.03906 | -0.016 | 7.7419
3.5 | 0.3826 | 0.03903 | -0.0209 | 9.8027
4 | 0.5933 | 0.03329 | -0.0416 | 17.8222
4.5 | 0.7577 | 0.022 | -0.0464 | 34.4409
5 | 0.7612 | 0.02589 | -0.0356 | 29.4013
5.5 | 0.7837 | 0.02786 | -0.0293 | 28.1299
6 | 0.8458 | 0.03049 | -0.0301 | 27.7402
6.5 | 0.9149 | 0.03376 | -0.0317 | 27.1001
7 | 0.9692 | 0.03758 | -0.0311 | 25.7903
7.5 | 0.999 | 0.042 | -0.0257 | 23.7857
8 | 1.009 | 0.04642 | -0.0176 | 21.7363
8.5 | 1.0055 | 0.05178 | -0.0081 | 19.4187
9 | 0.9895 | 0.05727 | 0.0023 | 17.2778
9.5 | 0.9722 | 0.06348 | 0.0117 | 15.3151
10 | 0.9071 | 0.06579 | 0.0289 | 13.7878
10.5 | 0.818 | 0.06994 | 0.045 | 11.6957
11 | 0.7601 | 0.07544 | 0.0543 | 10.0756
11.5 | 0.7122 | 0.08619 | 0.0591 | 8.2631
12 | 0.5373 | 0.11592 | 0.0406 | 4.6351
12.5 | 0.5652 | 0.12205 | 0.0438 | 4.6309
13 | 0.5315 | 0.13048 | 0.0386 | 4.0734

## 15. Re 100k Mach 0.50 (1)
BIGFOIL.COM POLAR EXPORT
NACA67-114 a=0.6
NACA67-114 a=0.6 |  |  |  | Cl Max: | 1.129 | at alpha= | 20 | deg
JavaFoil+Calcfoil stall+Eppler ext transition |  |  |  | L/D Max: | 32.519 | at alpha= | 4.5 | deg
Re: | 100000 |  |  | Cd Min: | 0.01469 | at alpha= | -0.5 | deg
Mach: | 0.5 |  |  | Cl=0 at alpha= | -0.71323 | deg
|  |  |  | @ Cl=0.1, Cd= | 0.014755
|  |  |  | @ Cl=0.4, Cd= | 0.015451
|  |  |  | @ Cl=0.6, Cd= | 0.02022
alpha (deg) | Cl | Cd | Cm | Cl/Cd
-20 | -1.056 | 0.34478 | 0.017 | -3.062
-19.5 | -1.029 | 0.34038 | 0.016 | -3.024
-19 | -1.003 | 0.3448 | 0.016 | -2.909
-18.5 | -0.976 | 0.34315 | 0.015 | -2.846
-18 | -0.949 | 0.32108 | 0.014 | -2.954
-17.5 | -0.921 | 0.30672 | 0.013 | -3.002
-17 | -0.894 | 0.29121 | 0.013 | -3.07
-16.5 | -0.867 | 0.29091 | 0.012 | -2.982
-16 | -0.841 | 0.28267 | 0.011 | -2.974
-15.5 | -0.814 | 0.27799 | 0.011 | -2.928
-15 | -0.785 | 0.25945 | 0.01 | -3.026
-14.5 | -0.758 | 0.24834 | 0.009 | -3.053
-14 | -0.731 | 0.24996 | 0.008 | -2.925
-13.5 | -0.704 | 0.25056 | 0.008 | -2.81
-13 | -0.677 | 0.24696 | 0.007 | -2.741
-12.5 | -0.649 | 0.22214 | 0.006 | -2.92
-12 | -0.621 | 0.21419 | 0.006 | -2.901
-11.5 | -0.594 | 0.21034 | 0.005 | -2.825
-11 | -0.567 | 0.19312 | 0.004 | -2.936
-10.5 | -0.54 | 0.18892 | 0.004 | -2.857
-10 | -0.512 | 0.18625 | 0.003 | -2.746
-9.5 | -0.484 | 0.18341 | 0.002 | -2.64
-9 | -0.457 | 0.15692 | 0.002 | -2.912
-8.5 | -0.429 | 0.15094 | 0.001 | -2.843
-8 | -0.402 | 0.12089 | 0.001 | -3.323
-7.5 | -0.402 | 0.10665 | 0 | -3.766
-7 | -0.57 | 0.06415 | 0 | -8.884
-6.5 | -0.57 | 0.05574 | -0.001 | -10.228
-6 | -0.546 | 0.05105 | -0.001 | -10.697
-5.5 | -0.51 | 0.04723 | -0.002 | -10.79
-5 | -0.466 | 0.04375 | -0.003 | -10.651
-4.5 | -0.418 | 0.04099 | -0.003 | -10.192
-4 | -0.367 | 0.03863 | -0.004 | -9.49
-3.5 | -0.38 | 0.01853 | -0.009 | -20.5
-3 | -0.313 | 0.01801 | -0.01 | -17.396
-2.5 | -0.246 | 0.01758 | -0.012 | -13.983
-2 | -0.173 | 0.01492 | -0.013 | -11.599
-1.5 | -0.106 | 0.0148 | -0.014 | -7.173
-1 | -0.039 | 0.01473 | -0.015 | -2.643
-0.5 | 0.029 | 0.01469 | -0.016 | 1.944
0 | 0.096 | 0.01475 | -0.018 | 6.508
0.5 | 0.163 | 0.01483 | -0.019 | 11.021
1 | 0.231 | 0.01497 | -0.02 | 15.424
1.5 | 0.297 | 0.01513 | -0.021 | 19.635
2 | 0.364 | 0.01532 | -0.022 | 23.728
2.5 | 0.43 | 0.01556 | -0.024 | 27.615
3 | 0.495 | 0.01588 | -0.025 | 31.194
3.5 | 0.573 | 0.01989 | -0.027 | 28.794
4 | 0.636 | 0.02066 | -0.028 | 30.807
4.5 | 0.698 | 0.02145 | -0.029 | 32.519
5 | 0.624 | 0.04239 | -0.015 | 14.718
5.5 | 0.669 | 0.04495 | -0.017 | 14.872
6 | 0.704 | 0.04877 | -0.016 | 14.428
6.5 | 0.728 | 0.05371 | -0.014 | 13.55
7 | 0.736 | 0.06028 | -0.014 | 12.21
7.5 | 0.703 | 0.07011 | -0.014 | 10.032
8 | 0.479 | 0.12799 | -0.014 | 3.74
8.5 | 0.506 | 0.1463 | -0.014 | 3.457
9 | 0.533 | 0.14916 | -0.015 | 3.573
9.5 | 0.561 | 0.18394 | -0.018 | 3.048
10 | 0.588 | 0.17118 | -0.018 | 3.433
10.5 | 0.616 | 0.20954 | -0.021 | 2.939
11 | 0.643 | 0.21256 | -0.021 | 3.024
11.5 | 0.67 | 0.21073 | -0.022 | 3.179
12 | 0.697 | 0.21323 | -0.023 | 3.267
12.5 | 0.724 | 0.22268 | -0.023 | 3.249
13 | 0.752 | 0.22808 | -0.026 | 3.297
13.5 | 0.779 | 0.23247 | -0.026 | 3.35
14 | 0.805 | 0.25231 | -0.027 | 3.191
14.5 | 0.832 | 0.26487 | -0.028 | 3.141
15 | 0.859 | 0.26447 | -0.029 | 3.247
15.5 | 0.887 | 0.30048 | -0.031 | 2.952
16 | 0.914 | 0.29247 | -0.031 | 3.124
16.5 | 0.94 | 0.30767 | -0.032 | 3.055
17 | 0.966 | 0.30224 | -0.033 | 3.198
17.5 | 0.993 | 0.31188 | -0.034 | 3.185
18 | 1.022 | 0.31858 | -0.036 | 3.207
18.5 | 1.048 | 0.32807 | -0.037 | 3.194
19 | 1.074 | 0.33725 | -0.037 | 3.184
19.5 | 1.1 | 0.33508 | -0.038 | 3.283
20 | 1.129 | 0.38229 | -0.04 | 2.954

## 16. Re 100k Mach 0.50 (2)
BIGFOIL.COM POLAR EXPORT
NACA67-114 a=0.6
NACA67-114 a=0.6 |  |  |  | Cl Max: | 0.9549 | at alpha= | 6.5 | deg
XFOIL ncrit=9 |  |  |  | L/D Max: | 25.0794 | at alpha= | 4.5 | deg
Re: | 100000 |  |  | Cd Min: | 0.24755 | at alpha= | 20 | deg
Mach: | 0.5 |  |  | Cl=0 at alpha= | 0.56099 | deg
|  |  |  | @ Cl=0.1, Cd= | 0.039973
|  |  |  | @ Cl=0.4, Cd= | 0.041432
|  |  |  | @ Cl=0.6, Cd= | 0.034978
alpha (deg) | Cl | Cd | Cm | Cl/Cd
-10.5 | -0.5298 | 0.12897 | -0.0322 | -4.1079
-10 | -0.5443 | 0.12329 | -0.0311 | -4.4148
-9.5 | -0.5288 | 0.11627 | -0.0272 | -4.548
-9 | -0.548 | 0.10918 | -0.0263 | -5.0192
-8.5 | -0.6507 | 0.08394 | -0.0454 | -7.752
-8 | -0.6795 | 0.07665 | -0.0413 | -8.865
-7.5 | -0.7296 | 0.07023 | -0.0341 | -10.3887
-7 | -0.7847 | 0.06532 | -0.0226 | -12.0132
-6.5 | -0.8305 | 0.06006 | -0.0104 | -13.8278
-6 | -0.8614 | 0.05422 | 0.0012 | -15.8871
-5.5 | -0.8744 | 0.04848 | 0.0118 | -18.0363
-5 | -0.8676 | 0.04333 | 0.0208 | -20.0231
-4.5 | -0.8443 | 0.03875 | 0.0283 | -21.7884
-4 | -0.801 | 0.03463 | 0.0334 | -23.1302
-3.5 | -0.7438 | 0.03163 | 0.0361 | -23.5156
-3 | -0.6837 | 0.0293 | 0.0381 | -23.3345
-2.5 | -0.64 | 0.02753 | 0.0426 | -23.2474
-2 | -0.1963 | 0.03905 | -0.0079 | -5.0269
-1.5 | -0.1079 | 0.039 | -0.0162 | -2.7667
-1 | -0.0841 | 0.03876 | -0.0117 | -2.1698
-0.5 | -0.0595 | 0.03871 | -0.0072 | -1.5371
0 | -0.0346 | 0.03882 | -0.0027 | -0.89129
0.5 | -0.0096 | 0.03909 | 0.0018 | -0.24559
1 | 0.0691 | 0.03972 | -0.0048 | 1.7397
1.5 | 0.1546 | 0.04042 | -0.0122 | 3.8248
2 | 0.2318 | 0.04115 | -0.0172 | 5.633
2.5 | 0.3079 | 0.04174 | -0.0212 | 7.3766
3 | 0.3826 | 0.0418 | -0.0239 | 9.1531
3.5 | 0.5429 | 0.03841 | -0.0359 | 14.1343
4 | 0.665 | 0.03107 | -0.0351 | 21.4033
4.5 | 0.7105 | 0.02833 | -0.0214 | 25.0794
5 | 0.7446 | 0.03041 | -0.015 | 24.4854
6 | 0.9381 | 0.03884 | -0.0219 | 24.1529
6.5 | 0.9549 | 0.04304 | -0.0129 | 22.1863
7 | 0.9456 | 0.04724 | -0.0014 | 20.0169
7.5 | 0.9146 | 0.05109 | 0.0124 | 17.9017
8 | 0.8733 | 0.05522 | 0.0257 | 15.8149
8.5 | 0.8258 | 0.06005 | 0.0373 | 13.7519
9 | 0.7727 | 0.06579 | 0.0466 | 11.7449
9.5 | 0.716 | 0.0729 | 0.0526 | 9.8217
10 | 0.6594 | 0.08193 | 0.0545 | 8.0483
10.5 | 0.6143 | 0.09243 | 0.0529 | 6.6461
11 | 0.5893 | 0.10213 | 0.0518 | 5.7701
12 | 0.5448 | 0.13308 | 0.0412 | 4.0938
12.5 | 0.5051 | 0.13823 | 0.0394 | 3.6541
13 | 0.5022 | 0.14475 | 0.0394 | 3.4694
13.5 | 0.5146 | 0.15149 | 0.0393 | 3.3969
14 | 0.5109 | 0.15843 | 0.036 | 3.2248
14.5 | 0.5589 | 0.16958 | 0.0382 | 3.2958
15 | 0.5332 | 0.17251 | 0.0306 | 3.0908
15.5 | 0.5749 | 0.18433 | 0.0309 | 3.1189
16 | 0.5618 | 0.18722 | 0.0237 | 3.0007
17 | 0.5959 | 0.2025 | 0.0162 | 2.9427
17.5 | 0.6165 | 0.20987 | 0.0128 | 2.9375
18 | 0.6403 | 0.21993 | 0.0097 | 2.9114
18.5 | 0.6491 | 0.22458 | 0.0032 | 2.8903
19 | 0.6728 | 0.23292 | -0.0001 | 2.8885
19.5 | 0.7026 | 0.24603 | -0.0027 | 2.8557
20 | 0.7069 | 0.24755 | -0.0106 | 2.8556

## 17. Re 250k Mach 0.00 (1)
BIGFOIL.COM POLAR EXPORT
NACA67-114 a=0.6
NACA67-114 a=0.6 |  |  |  | Cl Max: | 0.961 | at alpha= | 8 | deg
JavaFoil+Calcfoil stall+Eppler ext transition |  |  |  | L/D Max: | 49.41 | at alpha= | 8 | deg
Re: | 250000 |  |  | Cd Min: | 0.00894 | at alpha= | -0.5 | deg
Mach: | 0 |  |  | Cl=0 at alpha= | -0.71186 | deg
|  |  |  | @ Cl=0.1, Cd= | 0.009069
|  |  |  | @ Cl=0.4, Cd= | 0.0096416
|  |  |  | @ Cl=0.6, Cd= | 0.014901
alpha (deg) | Cl | Cd | Cm | Cl/Cd
-18.5 | -0.742 | 0.20542 | 0.009 | -3.613
-18 | -0.763 | 0.19493 | 0.008 | -3.916
-17.5 | -0.784 | 0.18323 | 0.008 | -4.278
-17 | -0.801 | 0.17346 | 0.008 | -4.616
-16.5 | -0.814 | 0.15926 | 0.007 | -5.113
-16 | -0.826 | 0.15377 | 0.007 | -5.372
-15.5 | -0.836 | 0.14256 | 0.007 | -5.865
-15 | -0.844 | 0.13309 | 0.006 | -6.344
-14.5 | -0.85 | 0.12664 | 0.006 | -6.713
-14 | -0.853 | 0.11872 | 0.006 | -7.189
-13.5 | -0.854 | 0.11211 | 0.005 | -7.619
-13 | -0.852 | 0.1033 | 0.005 | -8.249
-12.5 | -0.847 | 0.09601 | 0.005 | -8.821
-12 | -0.838 | 0.08946 | 0.004 | -9.371
-11.5 | -0.827 | 0.08454 | 0.004 | -9.783
-11 | -0.812 | 0.0792 | 0.003 | -10.253
-10.5 | -0.794 | 0.07381 | 0.003 | -10.76
-10 | -0.773 | 0.06933 | 0.003 | -11.148
-9.5 | -0.748 | 0.06482 | 0.002 | -11.547
-9 | -0.722 | 0.06087 | 0.002 | -11.853
-8.5 | -0.691 | 0.05685 | 0.001 | -12.155
-8 | -0.659 | 0.05294 | 0.001 | -12.44
-7.5 | -0.624 | 0.04934 | 0 | -12.637
-7 | -0.587 | 0.0458 | 0 | -12.805
-6.5 | -0.663 | 0.01578 | -0.001 | -41.999
-6 | -0.612 | 0.01532 | -0.003 | -39.956
-5.5 | -0.559 | 0.01485 | -0.004 | -37.655
-5 | -0.504 | 0.0144 | -0.005 | -35.038
-4.5 | -0.448 | 0.01398 | -0.006 | -32.062
-4 | -0.391 | 0.01354 | -0.007 | -28.89
-3.5 | -0.333 | 0.01319 | -0.008 | -25.24
-3 | -0.274 | 0.0128 | -0.009 | -21.407
-2.5 | -0.21 | 0.00928 | -0.01 | -22.607
-2 | -0.151 | 0.00918 | -0.011 | -16.487
-1.5 | -0.093 | 0.0091 | -0.012 | -10.206
-1 | -0.034 | 0.00899 | -0.013 | -3.791
-0.5 | 0.025 | 0.00894 | -0.014 | 2.797
0 | 0.084 | 0.00905 | -0.016 | 9.278
0.5 | 0.143 | 0.00912 | -0.017 | 15.678
1 | 0.202 | 0.00921 | -0.018 | 21.9
1.5 | 0.26 | 0.00931 | -0.019 | 27.918
2 | 0.318 | 0.00942 | -0.02 | 33.738
2.5 | 0.376 | 0.00957 | -0.021 | 39.267
3 | 0.433 | 0.00974 | -0.022 | 44.486
3.5 | 0.49 | 0.00993 | -0.023 | 49.338
4 | 0.559 | 0.01455 | -0.025 | 38.386
4.5 | 0.615 | 0.01503 | -0.026 | 40.908
5 | 0.67 | 0.01554 | -0.027 | 43.118
5.5 | 0.724 | 0.01608 | -0.028 | 45.019
6 | 0.776 | 0.01665 | -0.03 | 46.589
6.5 | 0.826 | 0.01746 | -0.031 | 47.305
7 | 0.874 | 0.01811 | -0.032 | 48.256
7.5 | 0.919 | 0.01879 | -0.033 | 48.896
8 | 0.961 | 0.01946 | -0.034 | 49.41
8.5 | 0.827 | 0.05534 | -0.018 | 14.95
9 | 0.855 | 0.0598 | -0.017 | 14.299
9.5 | 0.882 | 0.06418 | -0.017 | 13.741
10 | 0.906 | 0.06869 | -0.017 | 13.188
10.5 | 0.924 | 0.07325 | -0.016 | 12.609
11 | 0.938 | 0.07849 | -0.016 | 11.945
11.5 | 0.948 | 0.08309 | -0.016 | 11.407
12 | 0.954 | 0.08859 | -0.017 | 10.765
12.5 | 0.956 | 0.09552 | -0.017 | 10.006
13 | 0.954 | 0.10219 | -0.017 | 9.335

## 18. Re 250k Mach 0.00 (2)
BIGFOIL.COM POLAR EXPORT
NACA67-114 a=0.6
NACA67-114 a=0.6 |  |  |  | Cl Max: | 0.9939 | at alpha= | 10.5 | deg
XFOIL ncrit=9 |  |  |  | L/D Max: | 39.9587 | at alpha= | 3.5 | deg
Re: | 250000 |  |  | Cd Min: | 0.15336 | at alpha= | 15.5 | deg
Mach: | 0 |  |  | Cl=0 at alpha= | -0.65225 | deg
|  |  |  | @ Cl=0.1, Cd= | 0.027601
|  |  |  | @ Cl=0.4, Cd= | 0.025195
|  |  |  | @ Cl=0.6, Cd= | 0.15336
alpha (deg) | Cl | Cd | Cm | Cl/Cd
-14.5 | -0.3395 | 0.13422 | -0.0546 | -2.5294
-14 | -0.3525 | 0.1269 | -0.0606 | -2.7778
-13.5 | -0.3776 | 0.11612 | -0.0693 | -3.2518
-13 | -0.3546 | 0.11005 | -0.0685 | -3.2222
-12.5 | -0.3472 | 0.10305 | -0.0714 | -3.3692
-12 | -0.3625 | 0.09294 | -0.0757 | -3.9004
-11.5 | -0.422 | 0.07333 | -0.0879 | -5.7548
-11 | -0.5005 | 0.0588 | -0.093 | -8.5119
-10.5 | -0.5575 | 0.05221 | -0.0874 | -10.678
-9.5 | -0.7902 | 0.04349 | -0.0475 | -18.1697
-9 | -0.7717 | 0.0375 | -0.0433 | -20.5787
-8.5 | -0.7862 | 0.03545 | -0.0307 | -22.1777
-8 | -0.7642 | 0.0318 | -0.0256 | -24.0314
-7.5 | -0.7249 | 0.02975 | -0.0236 | -24.3664
-7 | -0.6672 | 0.02767 | -0.0245 | -24.1128
-6.5 | -0.6026 | 0.02564 | -0.0273 | -23.5023
-5.5 | -0.5685 | 0.02393 | -0.0136 | -23.7568
-5 | -0.527 | 0.02329 | -0.0115 | -22.6277
-4.5 | -0.4825 | 0.02252 | -0.0102 | -21.4254
-4 | -0.4845 | 0.02198 | 0.0004 | -22.0428
-3.5 | -0.4594 | 0.02063 | 0.0054 | -22.2685
-3 | -0.4845 | 0.0177 | 0.0204 | -27.3729
-2.5 | -0.4542 | 0.01891 | 0.0275 | -24.019
-2 | -0.3856 | 0.02092 | 0.027 | -18.4321
-1.5 | -0.1213 | 0.02702 | -0.0094 | -4.4893
-1 | -0.0418 | 0.02744 | -0.0147 | -1.5233
-0.5 | 0.0183 | 0.02761 | -0.0164 | 0.6628
0 | 0.1076 | 0.0276 | -0.0242 | 3.8986
1.5 | 0.2559 | 0.02721 | -0.0236 | 9.4046
2 | 0.3502 | 0.02659 | -0.0315 | 13.1704
2.5 | 0.5604 | 0.0207 | -0.0574 | 27.0725
3 | 0.6297 | 0.01858 | -0.0586 | 33.8913
3.5 | 0.6773 | 0.01695 | -0.0557 | 39.9587
4.5 | 0.6879 | 0.01734 | -0.0341 | 39.6713
5 | 0.6499 | 0.01898 | -0.017 | 34.2413
5.5 | 0.6185 | 0.02 | -0.001 | 30.925
6 | 0.6439 | 0.02097 | 0.0034 | 30.7058
6.5 | 0.6615 | 0.02177 | 0.0095 | 30.3859
7 | 0.6674 | 0.02272 | 0.0178 | 29.375
7.5 | 0.7064 | 0.02377 | 0.0196 | 29.7181
8 | 0.7514 | 0.02512 | 0.0204 | 29.9124
8.5 | 0.8109 | 0.0273 | 0.0189 | 29.7033
9 | 0.8654 | 0.02923 | 0.0183 | 29.6066
9.5 | 0.9366 | 0.03318 | 0.0141 | 28.2278
10 | 0.9666 | 0.03657 | 0.0176 | 26.4315
10.5 | 0.9939 | 0.04192 | 0.0204 | 23.7094
11 | 0.9898 | 0.04689 | 0.0274 | 21.109
11.5 | 0.9699 | 0.05378 | 0.0341 | 18.0346
12 | 0.9228 | 0.05794 | 0.0456 | 15.9268
12.5 | 0.8657 | 0.06113 | 0.0583 | 14.1616
13 | 0.8132 | 0.06604 | 0.0671 | 12.3137
13.5 | 0.5814 | 0.11446 | 0.0464 | 5.0795
14 | 0.5965 | 0.11851 | 0.0466 | 5.0333
15 | 0.5656 | 0.14467 | 0.0326 | 3.9096
15.5 | 0.5684 | 0.15336 | 0.0281 | 3.7063

## 19. Re 250k Mach 0.10 (1)
BIGFOIL.COM POLAR EXPORT
NACA67-114 a=0.6
NACA67-114 a=0.6 |  |  |  | Cl Max: | 0.963 | at alpha= | 8 | deg
JavaFoil+Calcfoil stall+Eppler ext transition |  |  |  | L/D Max: | 49.52 | at alpha= | 3.5 | deg
Re: | 250000 |  |  | Cd Min: | 0.00897 | at alpha= | -0.5 | deg
Mach: | 0.1 |  |  | Cl=0 at alpha= | -0.71186 | deg
|  |  |  | @ Cl=0.1, Cd= | 0.009106
|  |  |  | @ Cl=0.4, Cd= | 0.0096714
|  |  |  | @ Cl=0.6, Cd= | 0.014945
alpha (deg) | Cl | Cd | Cm | Cl/Cd
-18.5 | -0.692 | 0.21287 | 0.009 | -3.253
-18 | -0.717 | 0.20137 | 0.008 | -3.56
-17.5 | -0.741 | 0.19277 | 0.008 | -3.843
-17 | -0.761 | 0.18132 | 0.008 | -4.199
-16.5 | -0.778 | 0.16848 | 0.007 | -4.619
-16 | -0.794 | 0.15738 | 0.007 | -5.042
-15.5 | -0.807 | 0.14657 | 0.007 | -5.507
-15 | -0.819 | 0.13717 | 0.006 | -5.968
-14.5 | -0.828 | 0.12886 | 0.006 | -6.423
-14 | -0.834 | 0.12077 | 0.006 | -6.907
-13.5 | -0.838 | 0.11243 | 0.005 | -7.451
-13 | -0.838 | 0.10321 | 0.005 | -8.123
-12.5 | -0.836 | 0.09788 | 0.005 | -8.539
-12 | -0.83 | 0.09065 | 0.004 | -9.151
-11.5 | -0.82 | 0.08522 | 0.004 | -9.624
-11 | -0.807 | 0.07979 | 0.003 | -10.114
-10.5 | -0.791 | 0.07501 | 0.003 | -10.544
-10 | -0.771 | 0.06953 | 0.003 | -11.086
-9.5 | -0.748 | 0.06521 | 0.002 | -11.471
-9 | -0.721 | 0.06103 | 0.002 | -11.821
-8.5 | -0.692 | 0.05707 | 0.001 | -12.125
-8 | -0.659 | 0.0533 | 0.001 | -12.373
-7.5 | -0.625 | 0.04959 | 0 | -12.601
-7 | -0.587 | 0.04627 | 0 | -12.693
-6.5 | -0.665 | 0.01578 | -0.001 | -42.139
-6 | -0.614 | 0.01543 | -0.003 | -39.816
-5.5 | -0.561 | 0.0149 | -0.004 | -37.678
-5 | -0.507 | 0.01445 | -0.005 | -35.055
-4.5 | -0.45 | 0.01404 | -0.006 | -32.091
-4 | -0.393 | 0.01359 | -0.007 | -28.916
-3.5 | -0.335 | 0.01323 | -0.008 | -25.278
-3 | -0.275 | 0.01284 | -0.009 | -21.44
-2.5 | -0.211 | 0.00931 | -0.01 | -22.634
-2 | -0.152 | 0.00918 | -0.011 | -16.574
-1.5 | -0.093 | 0.00912 | -0.012 | -10.223
-1 | -0.034 | 0.00902 | -0.013 | -3.797
-0.5 | 0.025 | 0.00897 | -0.015 | 2.801
0 | 0.084 | 0.00909 | -0.016 | 9.282
0.5 | 0.144 | 0.00915 | -0.017 | 15.699
1 | 0.203 | 0.00924 | -0.018 | 21.925
1.5 | 0.261 | 0.00934 | -0.019 | 27.943
2 | 0.319 | 0.00946 | -0.02 | 33.778
2.5 | 0.377 | 0.0096 | -0.021 | 39.307
3 | 0.435 | 0.00978 | -0.022 | 44.498
3.5 | 0.493 | 0.00995 | -0.023 | 49.52
4 | 0.561 | 0.01461 | -0.025 | 38.411
4.5 | 0.618 | 0.0151 | -0.026 | 40.92
5 | 0.673 | 0.01562 | -0.027 | 43.108
5.5 | 0.727 | 0.01617 | -0.029 | 44.947
6 | 0.779 | 0.01678 | -0.03 | 46.425
6.5 | 0.829 | 0.01756 | -0.031 | 47.196
7 | 0.877 | 0.01822 | -0.032 | 48.101
7.5 | 0.922 | 0.01892 | -0.033 | 48.723
8 | 0.963 | 0.01953 | -0.034 | 49.329
8.5 | 0.828 | 0.05574 | -0.018 | 14.852
9 | 0.856 | 0.06035 | -0.017 | 14.178
9.5 | 0.881 | 0.06461 | -0.017 | 13.643
10 | 0.904 | 0.0692 | -0.016 | 13.07
10.5 | 0.921 | 0.07444 | -0.016 | 12.374
11 | 0.933 | 0.07875 | -0.016 | 11.852
11.5 | 0.941 | 0.08407 | -0.016 | 11.197
12 | 0.945 | 0.08968 | -0.016 | 10.534
12.5 | 0.944 | 0.097 | -0.017 | 9.733
13 | 0.939 | 0.10453 | -0.017 | 8.985

## 20. Re 250k Mach 0.10 (2)
BIGFOIL.COM POLAR EXPORT
NACA67-114 a=0.6
NACA67-114 a=0.6 |  |  |  | Cl Max: | 0.9835 | at alpha= | 10.5 | deg
XFOIL ncrit=9 |  |  |  | L/D Max: | 42.4005 | at alpha= | 4 | deg
Re: | 250000 |  |  | Cd Min: | 0.15428 | at alpha= | 15.5 | deg
Mach: | 0.1 |  |  | Cl=0 at alpha= | -0.64769 | deg
|  |  |  | @ Cl=0.1, Cd= | 0.02773
|  |  |  | @ Cl=0.4, Cd= | 0.025524
|  |  |  | @ Cl=0.6, Cd= | 0.15428
alpha (deg) | Cl | Cd | Cm | Cl/Cd
-13.5 | -0.49 | 0.13303 | -0.0454 | -3.6834
-13 | -0.5022 | 0.11892 | -0.0587 | -4.223
-12.5 | -0.5269 | 0.10167 | -0.0702 | -5.1825
-12 | -0.5058 | 0.0972 | -0.0701 | -5.2037
-11.5 | -0.5242 | 0.08209 | -0.083 | -6.3857
-11 | -0.5678 | 0.07088 | -0.0884 | -8.0107
-10.5 | -0.6028 | 0.06277 | -0.0887 | -9.6033
-10 | -0.6486 | 0.05907 | -0.0787 | -10.9802
-9 | -0.7671 | 0.0383 | -0.0455 | -20.0287
-8.5 | -0.7843 | 0.03614 | -0.0326 | -21.7017
-8 | -0.7665 | 0.03248 | -0.0265 | -23.5991
-7.5 | -0.7271 | 0.03019 | -0.0245 | -24.0841
-7 | -0.6685 | 0.02795 | -0.0255 | -23.9177
-5.5 | -0.5689 | 0.02408 | -0.0144 | -23.6254
-5 | -0.5255 | 0.02344 | -0.0126 | -22.4189
-4.5 | -0.4806 | 0.02261 | -0.0113 | -21.2561
-4 | -0.4856 | 0.02208 | 0 | -21.9928
-3.5 | -0.4568 | 0.02086 | 0.0044 | -21.8984
-3 | -0.4812 | 0.01802 | 0.0189 | -26.7037
-2.5 | -0.4569 | 0.01884 | 0.0274 | -24.2516
-2 | -0.3854 | 0.02097 | 0.0266 | -18.3786
-1.5 | -0.1235 | 0.02708 | -0.0092 | -4.5606
-1 | -0.0427 | 0.02751 | -0.0146 | -1.5522
-0.5 | 0.0179 | 0.02773 | -0.0164 | 0.64551
0 | 0.0768 | 0.02773 | -0.0182 | 2.7696
0.5 | 0.1266 | 0.02773 | -0.0179 | 4.5655
1 | 0.2146 | 0.02756 | -0.0252 | 7.7866
1.5 | 0.2588 | 0.02728 | -0.0239 | 9.4868
2 | 0.3649 | 0.02655 | -0.0341 | 13.7439
2.5 | 0.5548 | 0.021 | -0.0561 | 26.419
3 | 0.6316 | 0.01862 | -0.0585 | 33.9205
3.5 | 0.6764 | 0.01709 | -0.055 | 39.5787
4 | 0.6924 | 0.01633 | -0.0463 | 42.4005
4.5 | 0.6835 | 0.01753 | -0.0326 | 38.9903
5 | 0.6442 | 0.01909 | -0.0151 | 33.7454
5.5 | 0.6151 | 0.02012 | 0.0004 | 30.5716
6 | 0.6416 | 0.0211 | 0.0047 | 30.4076
6.5 | 0.6597 | 0.02192 | 0.0107 | 30.0958
7 | 0.6671 | 0.02287 | 0.0188 | 29.1692
7.5 | 0.7056 | 0.02408 | 0.0207 | 29.3023
8 | 0.7517 | 0.02535 | 0.0215 | 29.6529
8.5 | 0.8132 | 0.02761 | 0.0199 | 29.4531
9 | 0.8685 | 0.02966 | 0.0192 | 29.2819
9.5 | 0.9366 | 0.03379 | 0.0157 | 27.7183
10 | 0.9634 | 0.03744 | 0.0198 | 25.7318
10.5 | 0.9835 | 0.04289 | 0.0236 | 22.9308
11 | 0.9741 | 0.04801 | 0.0311 | 20.2895
11.5 | 0.9526 | 0.05505 | 0.0371 | 17.3043
12 | 0.9021 | 0.05873 | 0.0491 | 15.3601
12.5 | 0.844 | 0.06202 | 0.0613 | 13.6085
13 | 0.7915 | 0.06754 | 0.0687 | 11.719
13.5 | 0.5258 | 0.10311 | 0.0572 | 5.0994
14 | 0.4408 | 0.12144 | 0.0447 | 3.6298
14.5 | 0.418 | 0.12721 | 0.0421 | 3.2859
15 | 0.4223 | 0.13082 | 0.0411 | 3.2281
15.5 | 0.5663 | 0.15428 | 0.028 | 3.6706

## 21. Re 250k Mach 0.25 (1)
BIGFOIL.COM POLAR EXPORT
NACA67-114 a=0.6
NACA67-114 a=0.6 |  |  |  | Cl Max: | 0.934 | at alpha= | 7.5 | deg
JavaFoil+Calcfoil stall+Eppler ext transition |  |  |  | L/D Max: | 49.907 | at alpha= | 3.5 | deg
Re: | 250000 |  |  | Cd Min: | 0.0091 | at alpha= | -0.5 | deg
Mach: | 0.25 |  |  | Cl=0 at alpha= | -0.71312 | deg
|  |  |  | @ Cl=0.1, Cd= | 0.0092452
|  |  |  | @ Cl=0.4, Cd= | 0.009809
|  |  |  | @ Cl=0.6, Cd= | 0.015173
alpha (deg) | Cl | Cd | Cm | Cl/Cd
-16 | -0.497 | 0.21641 | 0.007 | -2.297
-15.5 | -0.545 | 0.19396 | 0.007 | -2.808
-15 | -0.589 | 0.23774 | 0.007 | -2.476
-14.5 | -0.628 | 0.1583 | 0.006 | -3.968
-14 | -0.663 | 0.14345 | 0.006 | -4.624
-13.5 | -0.694 | 0.12612 | 0.005 | -5.502
-13 | -0.719 | 0.1175 | 0.005 | -6.12
-12.5 | -0.739 | 0.11054 | 0.004 | -6.684
-12 | -0.753 | 0.09849 | 0.004 | -7.644
-11.5 | -0.761 | 0.09112 | 0.004 | -8.351
-11 | -0.763 | 0.08464 | 0.003 | -9.016
-10.5 | -0.76 | 0.07926 | 0.003 | -9.585
-10 | -0.751 | 0.07281 | 0.003 | -10.309
-9.5 | -0.736 | 0.06822 | 0.002 | -10.789
-9 | -0.716 | 0.06278 | 0.002 | -11.411
-8.5 | -0.692 | 0.05884 | 0.001 | -11.768
-8 | -0.664 | 0.05486 | 0.001 | -12.107
-7.5 | -0.632 | 0.05081 | 0 | -12.44
-7 | -0.597 | 0.04705 | 0 | -12.69
-6.5 | -0.559 | 0.0437 | -0.001 | -12.79
-6 | -0.627 | 0.01582 | -0.003 | -39.654
-5.5 | -0.574 | 0.0153 | -0.004 | -37.509
-5 | -0.519 | 0.01476 | -0.005 | -35.138
-4.5 | -0.462 | 0.01431 | -0.006 | -32.261
-4 | -0.403 | 0.01385 | -0.007 | -29.098
-3.5 | -0.343 | 0.01348 | -0.008 | -25.463
-3 | -0.283 | 0.01306 | -0.009 | -21.635
-2.5 | -0.216 | 0.00947 | -0.01 | -22.815
-2 | -0.156 | 0.00934 | -0.011 | -16.712
-1.5 | -0.096 | 0.00927 | -0.013 | -10.324
-1 | -0.035 | 0.0092 | -0.014 | -3.816
-0.5 | 0.026 | 0.0091 | -0.015 | 2.833
0 | 0.087 | 0.00923 | -0.016 | 9.387
0.5 | 0.147 | 0.0093 | -0.017 | 15.853
1 | 0.208 | 0.00939 | -0.018 | 22.15
1.5 | 0.268 | 0.00949 | -0.019 | 28.229
2 | 0.328 | 0.00962 | -0.021 | 34.075
2.5 | 0.387 | 0.00977 | -0.022 | 39.634
3 | 0.447 | 0.00995 | -0.023 | 44.899
3.5 | 0.505 | 0.01013 | -0.024 | 49.907
4 | 0.576 | 0.01495 | -0.026 | 38.516
4.5 | 0.633 | 0.01548 | -0.027 | 40.923
5 | 0.689 | 0.01604 | -0.028 | 42.985
5.5 | 0.744 | 0.01663 | -0.029 | 44.713
6 | 0.796 | 0.0173 | -0.03 | 46.009
6.5 | 0.845 | 0.01818 | -0.032 | 46.509
7 | 0.892 | 0.01889 | -0.033 | 47.202
7.5 | 0.934 | 0.01954 | -0.034 | 47.822
8 | 0.805 | 0.05328 | -0.018 | 15.102
8.5 | 0.831 | 0.05776 | -0.017 | 14.393
9 | 0.855 | 0.06219 | -0.017 | 13.744
9.5 | 0.874 | 0.06646 | -0.015 | 13.147
10 | 0.889 | 0.07227 | -0.015 | 12.298
10.5 | 0.895 | 0.07866 | -0.016 | 11.378
11 | 0.893 | 0.08433 | -0.016 | 10.585
11.5 | 0.883 | 0.0898 | -0.016 | 9.835
12 | 0.866 | 0.09741 | -0.017 | 8.895
12.5 | 0.842 | 0.10755 | -0.017 | 7.832

## 22. Re 250k Mach 0.25 (2)
BIGFOIL.COM POLAR EXPORT
NACA67-114 a=0.6
NACA67-114 a=0.6 |  |  |  | Cl Max: | 0.9267 | at alpha= | 10 | deg
XFOIL ncrit=9 |  |  |  | L/D Max: | 42.7328 | at alpha= | 4 | deg
Re: | 250000 |  |  | Cd Min: | 0.14734 | at alpha= | 15 | deg
Mach: | 0.25 |  |  | Cl=0 at alpha= | -0.763 | deg
|  |  |  | @ Cl=0.1, Cd= | 0.028144
|  |  |  | @ Cl=0.4, Cd= | 0.025356
|  |  |  | @ Cl=0.6, Cd= | 0.14734
alpha (deg) | Cl | Cd | Cm | Cl/Cd
-10 | -0.6396 | 0.05322 | -0.0864 | -12.018
-9.5 | -0.7343 | 0.04715 | -0.0653 | -15.5737
-9 | -0.7343 | 0.04245 | -0.0581 | -17.298
-8.5 | -0.7613 | 0.03994 | -0.044 | -19.0611
-8 | -0.7628 | 0.03605 | -0.0346 | -21.1595
-7.5 | -0.731 | 0.03291 | -0.0312 | -22.2121
-7 | -0.6743 | 0.02971 | -0.0314 | -22.6961
-6.5 | -0.6619 | 0.02856 | -0.0227 | -23.1758
-6 | -0.6171 | 0.02649 | -0.0208 | -23.2956
-5.5 | -0.5712 | 0.02519 | -0.0188 | -22.6757
-5 | -0.5182 | 0.02403 | -0.0186 | -21.5647
-4 | -0.4875 | 0.02268 | -0.0033 | -21.4947
-3.5 | -0.4457 | 0.02181 | -0.0008 | -20.4356
-3 | -0.4645 | 0.01969 | 0.0128 | -23.5907
-2.5 | -0.4585 | 0.01902 | 0.025 | -24.1062
-1.5 | -0.1372 | 0.02736 | -0.0077 | -5.0146
-1 | -0.0465 | 0.02796 | -0.0146 | -1.6631
-0.5 | 0.0516 | 0.02811 | -0.0235 | 1.8356
0 | 0.0723 | 0.02817 | -0.0174 | 2.5666
0.5 | 0.1578 | 0.02809 | -0.0239 | 5.6177
1 | 0.177 | 0.02807 | -0.0174 | 6.3057
1.5 | 0.274 | 0.0277 | -0.0258 | 9.8917
2 | 0.3241 | 0.02729 | -0.025 | 11.8761
2.5 | 0.5588 | 0.02131 | -0.0546 | 26.2224
3 | 0.652 | 0.01843 | -0.0592 | 35.3771
3.5 | 0.6832 | 0.01733 | -0.0529 | 39.423
4 | 0.7021 | 0.01643 | -0.0426 | 42.7328
4.5 | 0.659 | 0.01842 | -0.0238 | 35.7763
5 | 0.6187 | 0.01986 | -0.0062 | 31.1531
6 | 0.6289 | 0.02187 | 0.0115 | 28.7563
6.5 | 0.6509 | 0.02277 | 0.0172 | 28.5859
7 | 0.667 | 0.02382 | 0.0241 | 28.0017
7.5 | 0.705 | 0.02534 | 0.0269 | 27.8216
8 | 0.7564 | 0.0268 | 0.0272 | 28.2239
8.5 | 0.8274 | 0.02966 | 0.025 | 27.8962
9 | 0.8811 | 0.03239 | 0.0249 | 27.2028
9.5 | 0.9203 | 0.03715 | 0.0268 | 24.7725
10 | 0.9267 | 0.04167 | 0.0334 | 22.239
10.5 | 0.9201 | 0.04735 | 0.0398 | 19.4319
11 | 0.8993 | 0.05377 | 0.0456 | 16.7249
11.5 | 0.8618 | 0.06036 | 0.0518 | 14.2777
12 | 0.8081 | 0.0644 | 0.0616 | 12.5481
12.5 | 0.7541 | 0.06904 | 0.0699 | 10.9227
13 | 0.7023 | 0.07734 | 0.0714 | 9.0807
13.5 | 0.5531 | 0.12265 | 0.0452 | 4.5096
14 | 0.5562 | 0.1304 | 0.0419 | 4.2653
14.5 | 0.5737 | 0.13578 | 0.042 | 4.2252
15 | 0.5691 | 0.14734 | 0.0369 | 3.8625

## 23. Re 250k Mach 0.50 (1)
BIGFOIL.COM POLAR EXPORT
NACA67-114 a=0.6
NACA67-114 a=0.6 |  |  |  | Cl Max: | 1.129 | at alpha= | 20 | deg
JavaFoil+Calcfoil stall+Eppler ext transition |  |  |  | L/D Max: | 46.604 | at alpha= | 3 | deg
Re: | 250000 |  |  | Cd Min: | 0.00972 | at alpha= | -0.5 | deg
Mach: | 0.5 |  |  | Cl=0 at alpha= | -0.71323 | deg
|  |  |  | @ Cl=0.1, Cd= | 0.0097947
|  |  |  | @ Cl=0.4, Cd= | 0.01037
|  |  |  | @ Cl=0.6, Cd= | 0.016162
alpha (deg) | Cl | Cd | Cm | Cl/Cd
-20 | -1.056 | 0.2736 | 0.017 | -3.859
-19.5 | -1.029 | 0.26513 | 0.017 | -3.882
-19 | -1.003 | 0.26035 | 0.016 | -3.852
-18.5 | -0.976 | 0.25148 | 0.015 | -3.883
-18 | -0.949 | 0.24372 | 0.015 | -3.895
-17.5 | -0.921 | 0.23242 | 0.014 | -3.962
-17 | -0.894 | 0.22221 | 0.013 | -4.024
-16.5 | -0.867 | 0.2222 | 0.012 | -3.904
-16 | -0.841 | 0.21703 | 0.012 | -3.874
-15.5 | -0.814 | 0.21258 | 0.011 | -3.829
-15 | -0.785 | 0.19314 | 0.01 | -4.065
-14.5 | -0.758 | 0.18633 | 0.009 | -4.069
-14 | -0.731 | 0.18008 | 0.008 | -4.06
-13.5 | -0.704 | 0.18668 | 0.008 | -3.772
-13 | -0.677 | 0.18307 | 0.007 | -3.698
-12.5 | -0.649 | 0.16796 | 0.006 | -3.863
-12 | -0.621 | 0.15925 | 0.006 | -3.902
-11.5 | -0.594 | 0.15568 | 0.005 | -3.817
-11 | -0.567 | 0.14907 | 0.004 | -3.804
-10.5 | -0.54 | 0.13919 | 0.004 | -3.878
-10 | -0.512 | 0.14017 | 0.003 | -3.65
-9.5 | -0.484 | 0.13434 | 0.002 | -3.604
-9 | -0.457 | 0.12019 | 0.002 | -3.802
-8.5 | -0.429 | 0.11462 | 0.001 | -3.745
-8 | -0.402 | 0.09121 | 0.001 | -4.404
-7.5 | -0.402 | 0.084 | 0 | -4.783
-7 | -0.57 | 0.05538 | 0 | -10.294
-6.5 | -0.571 | 0.04943 | -0.001 | -11.56
-6 | -0.547 | 0.04492 | -0.001 | -12.184
-5.5 | -0.511 | 0.04202 | -0.002 | -12.152
-5 | -0.467 | 0.03885 | -0.003 | -12.03
-4.5 | -0.509 | 0.01575 | -0.007 | -32.302
-4 | -0.446 | 0.01516 | -0.008 | -29.444
-3.5 | -0.381 | 0.01457 | -0.009 | -26.132
-3 | -0.314 | 0.01408 | -0.01 | -22.295
-2.5 | -0.246 | 0.01363 | -0.012 | -18.073
-2 | -0.174 | 0.00996 | -0.013 | -17.444
-1.5 | -0.107 | 0.00986 | -0.014 | -10.807
-1 | -0.039 | 0.00979 | -0.015 | -3.991
-0.5 | 0.029 | 0.00972 | -0.016 | 2.949
0 | 0.096 | 0.00979 | -0.018 | 9.849
0.5 | 0.164 | 0.00987 | -0.019 | 16.634
1 | 0.232 | 0.00999 | -0.02 | 23.21
1.5 | 0.298 | 0.01012 | -0.022 | 29.474
2 | 0.365 | 0.01028 | -0.023 | 35.495
2.5 | 0.431 | 0.01045 | -0.024 | 41.264
3 | 0.497 | 0.01067 | -0.025 | 46.604
3.5 | 0.574 | 0.01589 | -0.027 | 36.11
4 | 0.638 | 0.01656 | -0.029 | 38.509
4.5 | 0.699 | 0.01729 | -0.03 | 40.431
5 | 0.757 | 0.01809 | -0.031 | 41.828
5.5 | 0.809 | 0.01923 | -0.032 | 42.058
6 | 0.853 | 0.0202 | -0.034 | 42.221
6.5 | 0.731 | 0.04767 | -0.017 | 15.331
7 | 0.736 | 0.05306 | -0.014 | 13.875
7.5 | 0.703 | 0.06047 | -0.014 | 11.633
8 | 0.479 | 0.09984 | -0.015 | 4.795
8.5 | 0.506 | 0.11123 | -0.015 | 4.547
9 | 0.533 | 0.11289 | -0.016 | 4.721
9.5 | 0.561 | 0.1347 | -0.018 | 4.162
10 | 0.588 | 0.12902 | -0.019 | 4.556
10.5 | 0.616 | 0.1505 | -0.021 | 4.092
11 | 0.643 | 0.15353 | -0.022 | 4.187
11.5 | 0.67 | 0.15596 | -0.022 | 4.295
12 | 0.697 | 0.15857 | -0.023 | 4.394
12.5 | 0.724 | 0.167 | -0.024 | 4.333
13 | 0.752 | 0.17238 | -0.026 | 4.362
13.5 | 0.779 | 0.17646 | -0.027 | 4.413
14 | 0.805 | 0.18785 | -0.027 | 4.286
14.5 | 0.832 | 0.19834 | -0.028 | 4.195
15 | 0.859 | 0.20637 | -0.029 | 4.163
15.5 | 0.887 | 0.22435 | -0.031 | 3.955
16 | 0.914 | 0.21989 | -0.032 | 4.155
16.5 | 0.94 | 0.22853 | -0.032 | 4.113
17 | 0.967 | 0.22708 | -0.033 | 4.257
17.5 | 0.994 | 0.23866 | -0.035 | 4.165
18 | 1.022 | 0.24328 | -0.036 | 4.2
18.5 | 1.048 | 0.24631 | -0.037 | 4.255
19 | 1.074 | 0.25658 | -0.038 | 4.186
19.5 | 1.1 | 0.26064 | -0.038 | 4.221
20 | 1.129 | 0.28789 | -0.04 | 3.923

## 24. Re 250k Mach 0.50 (2)
BIGFOIL.COM POLAR EXPORT
NACA67-114 a=0.6
NACA67-114 a=0.6 |  |  |  | Cl Max: | 0.7728 | at alpha= | 8.5 | deg
XFOIL ncrit=9 |  |  |  | L/D Max: | 27.5726 | at alpha= | 3.5 | deg
Re: | 250000 |  |  | Cd Min: | 0.13864 | at alpha= | 13.5 | deg
Mach: | 0.5 |  |  | Cl=0 at alpha= | -0.49308 | deg
|  |  |  | @ Cl=0.1, Cd= | 0.030241
|  |  |  | @ Cl=0.4, Cd= | 0.027795
|  |  |  | @ Cl=0.6, Cd= | 0.13864
alpha (deg) | Cl | Cd | Cm | Cl/Cd
-11.5 | -0.3747 | 0.10847 | -0.0895 | -3.4544
-11 | -0.3491 | 0.10203 | -0.0919 | -3.4215
-10 | -0.4147 | 0.06938 | -0.1123 | -5.9772
-9.5 | -0.4441 | 0.05903 | -0.1178 | -7.5233
-9 | -0.4891 | 0.0538 | -0.1114 | -9.0911
-8.5 | -0.5265 | 0.048 | -0.1052 | -10.9688
-8 | -0.5767 | 0.04544 | -0.0906 | -12.6915
-7.5 | -0.6139 | 0.04197 | -0.0774 | -14.6271
-7 | -0.6603 | 0.04025 | -0.0594 | -16.405
-6.5 | -0.6793 | 0.03711 | -0.0457 | -18.305
-6 | -0.6479 | 0.03281 | -0.04 | -19.747
-5.5 | -0.6239 | 0.03057 | -0.0321 | -20.4089
-5 | -0.5761 | 0.02861 | -0.0276 | -20.1363
-4.5 | -0.4961 | 0.02641 | -0.0299 | -18.7846
-4 | -0.4406 | 0.02513 | -0.0279 | -17.5328
-3.5 | -0.4492 | 0.02454 | -0.0141 | -18.3048
-3 | -0.4198 | 0.02364 | -0.0073 | -17.758
-2.5 | -0.4412 | 0.02186 | 0.0083 | -20.183
-2 | -0.4357 | 0.02145 | 0.0233 | -20.3124
-1.5 | -0.3019 | 0.02553 | 0.0149 | -11.8253
-1 | -0.0733 | 0.02997 | -0.0128 | -2.4458
0 | 0.0713 | 0.03028 | -0.0176 | 2.3547
1 | 0.2021 | 0.0301 | -0.0197 | 6.7143
1.5 | 0.2522 | 0.02989 | -0.0177 | 8.4376
2 | 0.2981 | 0.02949 | -0.0144 | 10.1085
2.5 | 0.4111 | 0.02761 | -0.0219 | 14.8895
3 | 0.5726 | 0.02245 | -0.034 | 25.5056
3.5 | 0.5884 | 0.02134 | -0.023 | 27.5726
4.5 | 0.5762 | 0.02153 | 0.0069 | 26.7627
5 | 0.5745 | 0.02328 | 0.0175 | 24.6778
5.5 | 0.5743 | 0.02428 | 0.0289 | 23.6532
6 | 0.5943 | 0.02543 | 0.0364 | 23.37
6.5 | 0.6336 | 0.02696 | 0.0408 | 23.5015
7 | 0.6884 | 0.02899 | 0.0433 | 23.7461
7.5 | 0.7427 | 0.03153 | 0.0466 | 23.5553
8 | 0.7597 | 0.03472 | 0.0544 | 21.8808
8.5 | 0.7728 | 0.03959 | 0.0602 | 19.5201
9 | 0.7605 | 0.04525 | 0.0668 | 16.8066
9.5 | 0.731 | 0.0516 | 0.0727 | 14.1667
10 | 0.6972 | 0.0602 | 0.0735 | 11.5814
10.5 | 0.6578 | 0.07105 | 0.0701 | 9.2583
11 | 0.6208 | 0.0865 | 0.059 | 7.1769
11.5 | 0.5978 | 0.10405 | 0.0466 | 5.7453
12 | 0.5754 | 0.11344 | 0.0454 | 5.0723
12.5 | 0.5569 | 0.12053 | 0.0469 | 4.6204
13 | 0.53 | 0.13332 | 0.0455 | 3.9754
13.5 | 0.5292 | 0.13864 | 0.0482 | 3.8171

## 25. Re 500k Mach 0.00 (1)
BIGFOIL.COM POLAR EXPORT
NACA67-114 a=0.6
NACA67-114 a=0.6 |  |  |  | Cl Max: | 1.07 | at alpha= | 9.5 | deg
JavaFoil+Calcfoil stall+Eppler ext transition |  |  |  | L/D Max: | 70.149 | at alpha= | 3.5 | deg
Re: | 500000 |  |  | Cd Min: | 0.00648 | at alpha= | -0.5 | deg
Mach: | 0 |  |  | Cl=0 at alpha= | -0.71186 | deg
|  |  |  | @ Cl=0.1, Cd= | 0.00655
|  |  |  | @ Cl=0.4, Cd= | 0.0069039
|  |  |  | @ Cl=0.6, Cd= | 0.01271
alpha (deg) | Cl | Cd | Cm | Cl/Cd
-18.5 | -0.742 | 0.18442 | 0.009 | -4.026
-18 | -0.764 | 0.17264 | 0.009 | -4.423
-17.5 | -0.784 | 0.16428 | 0.008 | -4.772
-17 | -0.801 | 0.15503 | 0.008 | -5.166
-16.5 | -0.814 | 0.14535 | 0.008 | -5.603
-16 | -0.826 | 0.13892 | 0.007 | -5.949
-15.5 | -0.837 | 0.13155 | 0.007 | -6.359
-15 | -0.845 | 0.12267 | 0.007 | -6.888
-14.5 | -0.85 | 0.1151 | 0.006 | -7.389
-14 | -0.854 | 0.10839 | 0.006 | -7.878
-13.5 | -0.855 | 0.10189 | 0.006 | -8.392
-13 | -0.853 | 0.09555 | 0.006 | -8.932
-12.5 | -0.849 | 0.08897 | 0.005 | -9.54
-12 | -0.84 | 0.08343 | 0.005 | -10.068
-11.5 | -0.829 | 0.0786 | 0.005 | -10.551
-11 | -0.814 | 0.07374 | 0.004 | -11.044
-10.5 | -0.797 | 0.06837 | 0.004 | -11.653
-10 | -0.776 | 0.06419 | 0.003 | -12.086
-9.5 | -0.752 | 0.05996 | 0.003 | -12.543
-9 | -0.729 | 0.05436 | 0.002 | -13.418
-8.5 | -0.842 | 0.01595 | 0.003 | -52.771
-8 | -0.802 | 0.01542 | 0.002 | -52.025
-7.5 | -0.759 | 0.01481 | 0.001 | -51.255
-7 | -0.713 | 0.01421 | 0 | -50.17
-6.5 | -0.664 | 0.01363 | -0.001 | -48.728
-6 | -0.613 | 0.01312 | -0.003 | -46.741
-5.5 | -0.56 | 0.01265 | -0.004 | -44.276
-5 | -0.505 | 0.01223 | -0.005 | -41.333
-4.5 | -0.449 | 0.01184 | -0.006 | -37.94
-4 | -0.392 | 0.01144 | -0.007 | -34.256
-3.5 | -0.334 | 0.01114 | -0.008 | -29.956
-3 | -0.275 | 0.01077 | -0.009 | -25.5
-2.5 | -0.212 | 0.00666 | -0.01 | -31.86
-2 | -0.153 | 0.0066 | -0.011 | -23.222
-1.5 | -0.094 | 0.00656 | -0.013 | -14.325
-1 | -0.034 | 0.00652 | -0.014 | -5.287
-0.5 | 0.025 | 0.00648 | -0.015 | 3.897
0 | 0.085 | 0.00654 | -0.016 | 12.993
0.5 | 0.145 | 0.00658 | -0.017 | 21.956
1 | 0.204 | 0.00665 | -0.018 | 30.696
1.5 | 0.263 | 0.0067 | -0.019 | 39.246
2 | 0.322 | 0.00678 | -0.02 | 47.457
2.5 | 0.38 | 0.00687 | -0.022 | 55.397
3 | 0.439 | 0.00697 | -0.023 | 62.922
3.5 | 0.497 | 0.00708 | -0.024 | 70.149
4 | 0.56 | 0.01241 | -0.025 | 45.102
4.5 | 0.616 | 0.01283 | -0.027 | 48.025
5 | 0.671 | 0.01329 | -0.028 | 50.529
5.5 | 0.725 | 0.01377 | -0.029 | 52.664
6 | 0.777 | 0.01428 | -0.03 | 54.43
6.5 | 0.827 | 0.01503 | -0.031 | 55.061
7 | 0.875 | 0.01562 | -0.032 | 56.049
7.5 | 0.921 | 0.01626 | -0.033 | 56.618
8 | 0.963 | 0.01696 | -0.034 | 56.807
8.5 | 1.003 | 0.01748 | -0.036 | 57.394
9 | 1.039 | 0.01822 | -0.037 | 57.024
9.5 | 1.07 | 0.01892 | -0.038 | 56.556
10 | 0.913 | 0.06276 | -0.022 | 14.554
10.5 | 0.928 | 0.0685 | -0.02 | 13.54
11 | 0.94 | 0.07347 | -0.019 | 12.796
11.5 | 0.951 | 0.07825 | -0.02 | 12.154
12 | 0.955 | 0.08302 | -0.019 | 11.507
12.5 | 0.958 | 0.08933 | -0.02 | 10.72
13 | 0.955 | 0.09463 | -0.019 | 10.089
13.5 | 0.949 | 0.10024 | -0.018 | 9.466
14 | 0.941 | 0.10685 | -0.019 | 8.804
14.5 | 0.928 | 0.11251 | -0.019 | 8.252

## 26. Re 500k Mach 0.00 (2)
BIGFOIL.COM POLAR EXPORT
NACA67-114 a=0.6
NACA67-114 a=0.6 |  |  |  | Cl Max: | 1.0055 | at alpha= | 13 | deg
XFOIL ncrit=9 |  |  |  | L/D Max: | 50.5332 | at alpha= | 4.5 | deg
Re: | 500000 |  |  | Cd Min: | 0.18475 | at alpha= | 18 | deg
Mach: | 0 |  |  | Cl=0 at alpha= | -0.81908 | deg
|  |  |  | @ Cl=0.1, Cd= | 0.015919
|  |  |  | @ Cl=0.4, Cd= | 0.011518
|  |  |  | @ Cl=0.6, Cd= | 0.016959
alpha (deg) | Cl | Cd | Cm | Cl/Cd
-17 | -0.5046 | 0.16969 | -0.039 | -2.9737
-16.5 | -0.4984 | 0.16067 | -0.0428 | -3.102
-16 | -0.4796 | 0.15629 | -0.0441 | -3.0687
-15 | -0.4667 | 0.13821 | -0.0558 | -3.3767
-14.5 | -0.4652 | 0.12456 | -0.0655 | -3.7347
-14 | -0.4617 | 0.11455 | -0.0707 | -4.0306
-13.5 | -0.7412 | 0.049 | -0.1029 | -15.1265
-13 | -0.7756 | 0.04245 | -0.0984 | -18.2709
-12.5 | -0.805 | 0.03694 | -0.0908 | -21.7921
-12 | -0.811 | 0.03258 | -0.0846 | -24.8926
-11.5 | -0.7969 | 0.03052 | -0.08 | -26.1107
-11 | -0.7763 | 0.02872 | -0.076 | -27.0299
-10.5 | -0.7485 | 0.02583 | -0.0726 | -28.9779
-10 | -0.7092 | 0.02359 | -0.071 | -30.0636
-9.5 | -0.6582 | 0.02117 | -0.0714 | -31.0912
-9 | -0.613 | 0.01977 | -0.0708 | -31.0066
-8.5 | -0.5703 | 0.01895 | -0.0694 | -30.095
-8 | -0.5276 | 0.01753 | -0.068 | -30.097
-7.5 | -0.4864 | 0.01685 | -0.0661 | -28.8665
-7 | -0.4456 | 0.01596 | -0.0645 | -27.9198
-6.5 | -0.4016 | 0.01552 | -0.0632 | -25.8763
-6 | -0.3653 | 0.0147 | -0.0605 | -24.8503
-5.5 | -0.3265 | 0.01414 | -0.058 | -23.0905
-5 | -0.2884 | 0.01365 | -0.0551 | -21.1282
-4.5 | -0.263 | 0.01299 | -0.0503 | -20.2463
-4 | -0.2651 | 0.01221 | -0.0399 | -21.7117
-3.5 | -0.2832 | 0.01089 | -0.0254 | -26.0055
-2.5 | -0.2462 | 0.01146 | -0.01 | -21.4834
-2 | -0.1867 | 0.01191 | -0.0103 | -15.6759
-1.5 | -0.1191 | 0.01307 | -0.0115 | -9.1125
-1 | -0.0146 | 0.01512 | -0.0194 | -0.96561
0 | 0.0661 | 0.01599 | -0.0137 | 4.1338
0.5 | 0.1329 | 0.01585 | -0.0163 | 8.3849
1 | 0.1944 | 0.01545 | -0.0177 | 12.5825
2 | 0.2906 | 0.01365 | -0.0144 | 21.2894
2.5 | 0.3708 | 0.01192 | -0.0181 | 31.1074
3 | 0.4289 | 0.01112 | -0.0182 | 38.5701
3.5 | 0.4684 | 0.01072 | -0.0148 | 43.694
4 | 0.4951 | 0.01014 | -0.009 | 48.8264
4.5 | 0.5023 | 0.00994 | 0.0011 | 50.5332
5 | 0.4656 | 0.01082 | 0.0194 | 43.0314
5.5 | 0.4558 | 0.01227 | 0.0304 | 37.1475
6 | 0.4681 | 0.0137 | 0.0372 | 34.1679
6.5 | 0.4974 | 0.01472 | 0.0409 | 33.7908
7 | 0.5347 | 0.01544 | 0.0432 | 34.6308
7.5 | 0.5712 | 0.01616 | 0.0457 | 35.3465
8 | 0.6047 | 0.01709 | 0.0486 | 35.3833
8.5 | 0.6416 | 0.01789 | 0.0509 | 35.8636
9 | 0.6749 | 0.01896 | 0.0537 | 35.596
9.5 | 0.706 | 0.02042 | 0.0566 | 34.5739
10 | 0.7477 | 0.02134 | 0.0576 | 35.0375
10.5 | 0.7883 | 0.02266 | 0.0585 | 34.7882
11 | 0.8387 | 0.02492 | 0.0574 | 33.6557
11.5 | 0.8879 | 0.02685 | 0.0562 | 33.0689
12 | 0.9337 | 0.02879 | 0.0549 | 32.4314
12.5 | 0.9776 | 0.03282 | 0.0537 | 29.7867
13 | 1.0055 | 0.03644 | 0.0539 | 27.5933
13.5 | 1.0043 | 0.04054 | 0.0583 | 24.7731
14 | 0.9843 | 0.04558 | 0.0639 | 21.595
14.5 | 0.949 | 0.05323 | 0.068 | 17.8283
15 | 0.9108 | 0.0617 | 0.069 | 14.7618
15.5 | 0.8466 | 0.07609 | 0.0649 | 11.1263
16 | 0.7631 | 0.10026 | 0.0503 | 7.6112
16.5 | 0.5884 | 0.16457 | 0.0212 | 3.5754
17 | 0.5992 | 0.17157 | 0.0177 | 3.4925
17.5 | 0.6148 | 0.17719 | 0.0151 | 3.4697
18 | 0.6259 | 0.18475 | 0.0124 | 3.3878

## 27. Re 500k Mach 0.10 (1)
BIGFOIL.COM POLAR EXPORT
NACA67-114 a=0.6
NACA67-114 a=0.6 |  |  |  | Cl Max: | 1.04 | at alpha= | 9 | deg
JavaFoil+Calcfoil stall+Eppler ext transition |  |  |  | L/D Max: | 70.18 | at alpha= | 3.5 | deg
Re: | 500000 |  |  | Cd Min: | 0.0065 | at alpha= | -0.5 | deg
Mach: | 0.1 |  |  | Cl=0 at alpha= | -0.70833 | deg
|  |  |  | @ Cl=0.1, Cd= | 0.00657
|  |  |  | @ Cl=0.4, Cd= | 0.0069236
|  |  |  | @ Cl=0.6, Cd= | 0.012747
alpha (deg) | Cl | Cd | Cm | Cl/Cd
-13.5 | -0.838 | 0.1038 | 0.006 | -8.077
-13 | -0.839 | 0.09613 | 0.005 | -8.732
-12.5 | -0.837 | 0.09138 | 0.005 | -9.164
-12 | -0.831 | 0.08482 | 0.005 | -9.797
-11.5 | -0.822 | 0.07928 | 0.004 | -10.372
-11 | -0.809 | 0.07428 | 0.004 | -10.893
-10.5 | -0.793 | 0.06897 | 0.004 | -11.502
-10 | -0.773 | 0.06455 | 0.003 | -11.981
-9.5 | -0.752 | 0.06045 | 0.003 | -12.433
-9 | -0.727 | 0.0557 | 0.002 | -13.051
-8.5 | -0.842 | 0.01611 | 0.003 | -52.278
-8 | -0.804 | 0.01552 | 0.002 | -51.794
-7.5 | -0.761 | 0.0149 | 0.001 | -51.081
-7 | -0.715 | 0.01429 | 0 | -50.046
-6.5 | -0.667 | 0.0137 | -0.001 | -48.647
-6 | -0.616 | 0.0132 | -0.003 | -46.625
-5.5 | -0.562 | 0.0127 | -0.004 | -44.281
-5 | -0.508 | 0.01228 | -0.005 | -41.347
-4.5 | -0.451 | 0.01189 | -0.006 | -37.971
-4 | -0.394 | 0.01149 | -0.007 | -34.293
-3.5 | -0.335 | 0.01117 | -0.008 | -30.001
-3 | -0.276 | 0.0108 | -0.009 | -25.534
-2.5 | -0.213 | 0.00667 | -0.01 | -31.974
-2 | -0.154 | 0.00661 | -0.011 | -23.307
-1.5 | -0.094 | 0.00658 | -0.013 | -14.341
-1 | -0.035 | 0.00654 | -0.014 | -5.296
-0.5 | 0.025 | 0.0065 | -0.015 | 3.903
0 | 0.085 | 0.00656 | -0.016 | 13.002
0.5 | 0.145 | 0.0066 | -0.017 | 21.989
1 | 0.205 | 0.00666 | -0.018 | 30.809
1.5 | 0.264 | 0.00672 | -0.019 | 39.291
2 | 0.323 | 0.0068 | -0.021 | 47.513
2.5 | 0.382 | 0.00689 | -0.022 | 55.439
3 | 0.441 | 0.007 | -0.023 | 62.957
3.5 | 0.499 | 0.00711 | -0.024 | 70.18
4 | 0.562 | 0.01246 | -0.025 | 45.128
4.5 | 0.619 | 0.01289 | -0.027 | 48.031
5 | 0.674 | 0.01335 | -0.028 | 50.514
5.5 | 0.728 | 0.01384 | -0.029 | 52.603
6 | 0.78 | 0.01439 | -0.03 | 54.251
6.5 | 0.831 | 0.01512 | -0.031 | 54.927
7 | 0.878 | 0.01573 | -0.032 | 55.84
7.5 | 0.924 | 0.01638 | -0.033 | 56.392
8 | 0.966 | 0.01709 | -0.035 | 56.516
8.5 | 1.005 | 0.01761 | -0.036 | 57.057
9 | 1.04 | 0.01835 | -0.037 | 56.655
9.5 | 0.892 | 0.05769 | -0.022 | 15.471
10 | 0.91 | 0.06381 | -0.021 | 14.262
10.5 | 0.925 | 0.06968 | -0.019 | 13.269
11 | 0.937 | 0.07348 | -0.02 | 12.747
11.5 | 0.944 | 0.079 | -0.02 | 11.949
12 | 0.946 | 0.08428 | -0.018 | 11.223
12.5 | 0.945 | 0.09027 | -0.019 | 10.473
13 | 0.94 | 0.09581 | -0.018 | 9.808
13.5 | 0.931 | 0.10149 | -0.018 | 9.172
14 | 0.919 | 0.1084 | -0.019 | 8.477

## 28. Re 500k Mach 0.10 (2)
BIGFOIL.COM POLAR EXPORT
NACA67-114 a=0.6
NACA67-114 a=0.6 |  |  |  | Cl Max: | 0.993 | at alpha= | 13 | deg
XFOIL ncrit=9 |  |  |  | L/D Max: | 49.8801 | at alpha= | 4.5 | deg
Re: | 500000 |  |  | Cd Min: | 0.1857 | at alpha= | 18 | deg
Mach: | 0.1 |  |  | Cl=0 at alpha= | -0.90927 | deg
|  |  |  | @ Cl=0.1, Cd= | 0.015783
|  |  |  | @ Cl=0.4, Cd= | 0.011578
|  |  |  | @ Cl=0.6, Cd= | 0.017097
alpha (deg) | Cl | Cd | Cm | Cl/Cd
-17 | -0.5035 | 0.17043 | -0.0392 | -2.9543
-16.5 | -0.4966 | 0.16154 | -0.0429 | -3.0742
-16 | -0.4776 | 0.15713 | -0.0442 | -3.0395
-15 | -0.4635 | 0.13858 | -0.0568 | -3.3446
-14.5 | -0.4599 | 0.1255 | -0.0661 | -3.6645
-14 | -0.4541 | 0.11608 | -0.0709 | -3.912
-13.5 | -0.7142 | 0.05126 | -0.1051 | -13.9329
-13 | -0.7518 | 0.04398 | -0.1019 | -17.0941
-12.5 | -0.783 | 0.0385 | -0.0949 | -20.3377
-12 | -0.7946 | 0.03417 | -0.0884 | -23.2543
-11.5 | -0.7853 | 0.032 | -0.0833 | -24.5406
-11 | -0.769 | 0.02994 | -0.0787 | -25.6847
-10.5 | -0.7478 | 0.02674 | -0.0744 | -27.9656
-10 | -0.711 | 0.02419 | -0.0723 | -29.3923
-9.5 | -0.6659 | 0.02219 | -0.0715 | -30.009
-9 | -0.6144 | 0.02003 | -0.072 | -30.674
-8.5 | -0.5715 | 0.01914 | -0.0706 | -29.8589
-8 | -0.5278 | 0.01771 | -0.0691 | -29.8024
-7.5 | -0.4866 | 0.01699 | -0.0672 | -28.6404
-7 | -0.4451 | 0.01607 | -0.0656 | -27.6976
-6.5 | -0.4012 | 0.0156 | -0.0642 | -25.7179
-6 | -0.3645 | 0.01478 | -0.0614 | -24.6617
-5.5 | -0.3254 | 0.01422 | -0.0589 | -22.8833
-5 | -0.2871 | 0.01372 | -0.0561 | -20.9257
-4.5 | -0.2602 | 0.01309 | -0.0515 | -19.8778
-4 | -0.2615 | 0.01228 | -0.0412 | -21.2948
-3.5 | -0.2803 | 0.01101 | -0.0266 | -25.4587
-3 | -0.2923 | 0.01116 | -0.0127 | -26.1918
-2.5 | -0.2471 | 0.01149 | -0.0102 | -21.5057
-2 | -0.1882 | 0.01193 | -0.0103 | -15.7754
-1.5 | -0.1193 | 0.0131 | -0.0117 | -9.1069
-1 | -0.0141 | 0.01517 | -0.0196 | -0.92947
-0.5 | 0.0636 | 0.01566 | -0.0239 | 4.0613
0.5 | 0.1347 | 0.0159 | -0.0166 | 8.4717
1 | 0.1995 | 0.01554 | -0.0186 | 12.8378
2 | 0.2927 | 0.01368 | -0.0146 | 21.3962
2.5 | 0.3742 | 0.01193 | -0.0184 | 31.3663
3 | 0.4292 | 0.01118 | -0.0178 | 38.39
3.5 | 0.4697 | 0.01076 | -0.0146 | 43.6524
4 | 0.498 | 0.01016 | -0.0089 | 49.0157
4.5 | 0.4993 | 0.01001 | 0.0024 | 49.8801
5 | 0.4624 | 0.01093 | 0.0207 | 42.3056
5.5 | 0.4535 | 0.0124 | 0.0315 | 36.5726
6 | 0.4665 | 0.01384 | 0.0382 | 33.7066
6.5 | 0.4966 | 0.01484 | 0.0419 | 33.4636
7 | 0.534 | 0.01557 | 0.0442 | 34.2967
7.5 | 0.5709 | 0.01629 | 0.0467 | 35.046
8 | 0.6048 | 0.01723 | 0.0497 | 35.1016
8.5 | 0.6404 | 0.01813 | 0.0521 | 35.3227
9 | 0.6748 | 0.01916 | 0.0549 | 35.2192
9.5 | 0.7068 | 0.02061 | 0.0577 | 34.294
10 | 0.7481 | 0.02163 | 0.0589 | 34.5862
10.5 | 0.789 | 0.02307 | 0.0598 | 34.2003
11 | 0.8397 | 0.02538 | 0.0589 | 33.0851
11.5 | 0.8883 | 0.02745 | 0.0578 | 32.3607
12 | 0.9329 | 0.02955 | 0.0567 | 31.5702
12.5 | 0.9719 | 0.03397 | 0.056 | 28.6105
13 | 0.993 | 0.0383 | 0.0567 | 25.9269
13.5 | 0.9811 | 0.04284 | 0.062 | 22.9015
14 | 0.9518 | 0.04903 | 0.0673 | 19.4126
14.5 | 0.909 | 0.05774 | 0.07 | 15.743
15 | 0.8615 | 0.06844 | 0.0687 | 12.5877
15.5 | 0.8006 | 0.08473 | 0.0607 | 9.4488
16 | 0.7182 | 0.11212 | 0.0438 | 6.4056
16.5 | 0.5868 | 0.16555 | 0.021 | 3.5445
17 | 0.5979 | 0.17255 | 0.0175 | 3.4651
17.5 | 0.6139 | 0.17821 | 0.0149 | 3.4448
18 | 0.6257 | 0.1857 | 0.0122 | 3.3694

## 29. Re 500k Mach 0.25 (1)
BIGFOIL.COM POLAR EXPORT
NACA67-114 a=0.6
NACA67-114 a=0.6 |  |  |  | Cl Max: | 1.009 | at alpha= | 8.5 | deg
JavaFoil+Calcfoil stall+Eppler ext transition |  |  |  | L/D Max: | 70.709 | at alpha= | 3.5 | deg
Re: | 500000 |  |  | Cd Min: | 0.0066 | at alpha= | -0.5 | deg
Mach: | 0.25 |  |  | Cl=0 at alpha= | -0.70968 | deg
|  |  |  | @ Cl=0.1, Cd= | 0.0066779
|  |  |  | @ Cl=0.4, Cd= | 0.007036
|  |  |  | @ Cl=0.6, Cd= | 0.012936
alpha (deg) | Cl | Cd | Cm | Cl/Cd
-13 | -0.719 | 0.10499 | 0.005 | -6.851
-12.5 | -0.739 | 0.09907 | 0.005 | -7.46
-12 | -0.753 | 0.09039 | 0.004 | -8.332
-11.5 | -0.762 | 0.08394 | 0.004 | -9.076
-11 | -0.764 | 0.07868 | 0.004 | -9.716
-10.5 | -0.761 | 0.07267 | 0.004 | -10.477
-10 | -0.753 | 0.06827 | 0.003 | -11.024
-9.5 | -0.738 | 0.06342 | 0.003 | -11.641
-9 | -0.719 | 0.05854 | 0.002 | -12.289
-8.5 | -0.696 | 0.05424 | 0.002 | -12.831
-8 | -0.808 | 0.01603 | 0.002 | -50.407
-7.5 | -0.77 | 0.01547 | 0.001 | -49.769
-7 | -0.726 | 0.01481 | 0 | -49.05
-6.5 | -0.679 | 0.01417 | -0.001 | -47.932
-6 | -0.628 | 0.01359 | -0.003 | -46.232
-5.5 | -0.575 | 0.01306 | -0.004 | -44.036
-5 | -0.52 | 0.01256 | -0.005 | -41.384
-4.5 | -0.463 | 0.01214 | -0.006 | -38.114
-4 | -0.404 | 0.01172 | -0.007 | -34.449
-3.5 | -0.344 | 0.01138 | -0.008 | -30.206
-3 | -0.283 | 0.01099 | -0.01 | -25.765
-2.5 | -0.219 | 0.00679 | -0.011 | -32.256
-2 | -0.158 | 0.00672 | -0.012 | -23.515
-1.5 | -0.097 | 0.00669 | -0.013 | -14.485
-1 | -0.036 | 0.00664 | -0.014 | -5.35
-0.5 | 0.026 | 0.0066 | -0.015 | 3.947
0 | 0.088 | 0.00667 | -0.016 | 13.139
0.5 | 0.149 | 0.00671 | -0.018 | 22.211
1 | 0.21 | 0.00676 | -0.019 | 31.115
1.5 | 0.271 | 0.00683 | -0.02 | 39.665
2 | 0.332 | 0.00691 | -0.021 | 47.993
2.5 | 0.392 | 0.00702 | -0.022 | 55.813
3 | 0.452 | 0.00714 | -0.023 | 63.338
3.5 | 0.512 | 0.00724 | -0.025 | 70.709
4 | 0.577 | 0.01275 | -0.026 | 45.245
4.5 | 0.635 | 0.01322 | -0.027 | 47.987
5 | 0.691 | 0.01373 | -0.028 | 50.322
5.5 | 0.745 | 0.01426 | -0.03 | 52.26
6 | 0.797 | 0.01486 | -0.031 | 53.676
6.5 | 0.847 | 0.01567 | -0.032 | 54.059
7 | 0.894 | 0.01634 | -0.033 | 54.688
7.5 | 0.937 | 0.01706 | -0.034 | 54.903
8 | 0.975 | 0.01786 | -0.035 | 54.626
8.5 | 1.009 | 0.01862 | -0.037 | 54.199
9 | 0.865 | 0.05544 | -0.022 | 15.6
9.5 | 0.878 | 0.06211 | -0.02 | 14.137
10 | 0.89 | 0.06775 | -0.018 | 13.143
10.5 | 0.896 | 0.07298 | -0.018 | 12.277
11 | 0.893 | 0.07692 | -0.017 | 11.609
11.5 | 0.884 | 0.08288 | -0.017 | 10.662
12 | 0.867 | 0.08894 | -0.017 | 9.745
12.5 | 0.843 | 0.09801 | -0.017 | 8.597
13 | 0.812 | 0.10382 | -0.018 | 7.817
13.5 | 0.774 | 0.11298 | -0.018 | 6.85

## 30. Re 500k Mach 0.25 (2)
BIGFOIL.COM POLAR EXPORT
NACA67-114 a=0.6
NACA67-114 a=0.6 |  |  |  | Cl Max: | 0.9054 | at alpha= | 12 | deg
XFOIL ncrit=9 |  |  |  | L/D Max: | 48.7222 | at alpha= | 4 | deg
Re: | 500000 |  |  | Cd Min: | 0.17746 | at alpha= | 17 | deg
Mach: | 0.25 |  |  | Cl=0 at alpha= | -0.8047 | deg
|  |  |  | @ Cl=0.1, Cd= | 0.015784
|  |  |  | @ Cl=0.4, Cd= | 0.01193
|  |  |  | @ Cl=0.6, Cd= | 0.17746
alpha (deg) | Cl | Cd | Cm | Cl/Cd
-15.5 | -0.4489 | 0.15384 | -0.0506 | -2.918
-15 | -0.4448 | 0.14099 | -0.0618 | -3.1548
-14.5 | -0.4398 | 0.12897 | -0.0692 | -3.4101
-14 | -0.4187 | 0.12248 | -0.0731 | -3.4185
-13.5 | -0.4033 | 0.11437 | -0.0789 | -3.5263
-13 | -0.4668 | 0.08598 | -0.0933 | -5.4292
-12.5 | -0.5301 | 0.06352 | -0.1091 | -8.3454
-12 | -0.5883 | 0.05267 | -0.1106 | -11.1695
-11.5 | -0.6355 | 0.04525 | -0.106 | -14.0442
-11 | -0.68 | 0.03846 | -0.0979 | -17.6807
-10.5 | -0.7016 | 0.03321 | -0.0893 | -21.1262
-10 | -0.7005 | 0.02872 | -0.0823 | -24.3907
-9.5 | -0.6725 | 0.02498 | -0.0787 | -26.9215
-9 | -0.624 | 0.02185 | -0.078 | -28.5584
-8.5 | -0.5798 | 0.02046 | -0.0763 | -28.3382
-8 | -0.5328 | 0.01927 | -0.0747 | -27.6492
-7.5 | -0.4863 | 0.01779 | -0.0734 | -27.3356
-7 | -0.4416 | 0.01681 | -0.0718 | -26.2701
-6.5 | -0.3987 | 0.01609 | -0.0698 | -24.7794
-6 | -0.3602 | 0.01525 | -0.0669 | -23.6197
-5.5 | -0.3191 | 0.01471 | -0.0643 | -21.6927
-5 | -0.28 | 0.0142 | -0.0612 | -19.7183
-4.5 | -0.2476 | 0.01367 | -0.0574 | -18.1127
-4 | -0.241 | 0.01267 | -0.0485 | -19.0213
-3.5 | -0.2634 | 0.01161 | -0.0329 | -22.6873
-3 | -0.3002 | 0.01128 | -0.0139 | -26.6135
-2.5 | -0.2505 | 0.01167 | -0.0116 | -21.4653
-2 | -0.196 | 0.01208 | -0.0104 | -16.2252
-1 | -0.0137 | 0.01546 | -0.0204 | -0.88616
1 | 0.1266 | 0.01586 | -0.0036 | 7.9823
1.5 | 0.2058 | 0.01522 | -0.0079 | 13.5217
2 | 0.2681 | 0.01454 | -0.0085 | 18.4388
2.5 | 0.3729 | 0.01234 | -0.0163 | 30.2188
3 | 0.4304 | 0.01147 | -0.0157 | 37.524
3.5 | 0.4809 | 0.0109 | -0.0138 | 44.1193
4 | 0.5033 | 0.01033 | -0.0064 | 48.7222
4.5 | 0.4785 | 0.01028 | 0.0106 | 46.5467
5 | 0.4454 | 0.01157 | 0.0276 | 38.4961
5.5 | 0.4416 | 0.01316 | 0.0374 | 33.5562
6 | 0.4589 | 0.01457 | 0.0435 | 31.4962
6.5 | 0.4927 | 0.01547 | 0.047 | 31.8487
7 | 0.5293 | 0.01634 | 0.0499 | 32.3929
7.5 | 0.5683 | 0.01709 | 0.0524 | 33.2534
8 | 0.6039 | 0.01806 | 0.0555 | 33.4385
8.5 | 0.6367 | 0.01937 | 0.0588 | 32.8704
9 | 0.6739 | 0.02041 | 0.0615 | 33.0181
9.5 | 0.7103 | 0.02197 | 0.0642 | 32.3305
10 | 0.7508 | 0.02335 | 0.066 | 32.1542
10.5 | 0.7963 | 0.02586 | 0.0669 | 30.7927
11 | 0.84 | 0.02862 | 0.0676 | 29.3501
11.5 | 0.8781 | 0.03177 | 0.0678 | 27.6393
12 | 0.9054 | 0.03559 | 0.0683 | 25.4397
12.5 | 0.9045 | 0.04273 | 0.0696 | 21.1678
13 | 0.8841 | 0.05064 | 0.0705 | 17.4585
13.5 | 0.8443 | 0.05713 | 0.0746 | 14.7786
14 | 0.7923 | 0.06875 | 0.0722 | 11.5244
14.5 | 0.7512 | 0.08226 | 0.0651 | 9.132
15 | 0.5725 | 0.14087 | 0.0353 | 4.064
15.5 | 0.5853 | 0.14678 | 0.0331 | 3.9876
16 | 0.5846 | 0.15764 | 0.0285 | 3.7084
16.5 | 0.5806 | 0.17032 | 0.0205 | 3.4089
17 | 0.593 | 0.17746 | 0.0168 | 3.3416

## 31. Re 500k Mach 0.50 (1)
BIGFOIL.COM POLAR EXPORT
NACA67-114 a=0.6
NACA67-114 a=0.6 |  |  |  | Cl Max: | 1.129 | at alpha= | 20 | deg
JavaFoil+Calcfoil stall+Eppler ext transition |  |  |  | L/D Max: | 65.006 | at alpha= | 3 | deg
Re: | 500000 |  |  | Cd Min: | 0.00707 | at alpha= | -0.5 | deg
Mach: | 0.5 |  |  | Cl=0 at alpha= | -0.71015 | deg
|  |  |  | @ Cl=0.1, Cd= | 0.0071222
|  |  |  | @ Cl=0.4, Cd= | 0.0075421
|  |  |  | @ Cl=0.6, Cd= | 0.013814
alpha (deg) | Cl | Cd | Cm | Cl/Cd
-20 | -1.056 | 0.23019 | 0.017 | -4.588
-19.5 | -1.029 | 0.22322 | 0.017 | -4.612
-19 | -1.003 | 0.21568 | 0.016 | -4.65
-18.5 | -0.977 | 0.21157 | 0.015 | -4.616
-18 | -0.95 | 0.20322 | 0.015 | -4.675
-17.5 | -0.921 | 0.19496 | 0.014 | -4.725
-17 | -0.894 | 0.19033 | 0.013 | -4.698
-16.5 | -0.868 | 0.18538 | 0.012 | -4.68
-16 | -0.841 | 0.18185 | 0.012 | -4.624
-15.5 | -0.814 | 0.17753 | 0.011 | -4.585
-15 | -0.785 | 0.16482 | 0.01 | -4.765
-14.5 | -0.758 | 0.15761 | 0.009 | -4.811
-14 | -0.731 | 0.15485 | 0.009 | -4.722
-13.5 | -0.704 | 0.15209 | 0.008 | -4.63
-13 | -0.677 | 0.1487 | 0.007 | -4.554
-12.5 | -0.649 | 0.13904 | 0.006 | -4.669
-12 | -0.621 | 0.1337 | 0.006 | -4.648
-11.5 | -0.594 | 0.13036 | 0.005 | -4.559
-11 | -0.567 | 0.12302 | 0.005 | -4.61
-10.5 | -0.54 | 0.11563 | 0.004 | -4.669
-10 | -0.512 | 0.11626 | 0.003 | -4.402
-9.5 | -0.484 | 0.11186 | 0.003 | -4.33
-9 | -0.457 | 0.099 | 0.002 | -4.617
-8.5 | -0.429 | 0.09331 | 0.001 | -4.602
-8 | -0.402 | 0.0662 | 0.001 | -6.072
-7.5 | -0.402 | 0.07238 | 0 | -5.552
-7 | -0.571 | 0.05139 | 0 | -11.117
-6.5 | -0.574 | 0.0458 | -0.001 | -12.526
-6 | -0.666 | 0.01558 | -0.003 | -42.758
-5.5 | -0.622 | 0.0148 | -0.004 | -42.028
-5 | -0.569 | 0.01404 | -0.005 | -40.512
-4.5 | -0.51 | 0.01342 | -0.007 | -37.965
-4 | -0.447 | 0.01287 | -0.008 | -34.731
-3.5 | -0.381 | 0.01235 | -0.009 | -30.885
-3 | -0.315 | 0.01191 | -0.011 | -26.412
-2.5 | -0.247 | 0.01147 | -0.012 | -21.509
-2 | -0.176 | 0.00722 | -0.013 | -24.32
-1.5 | -0.108 | 0.00715 | -0.014 | -15.053
-1 | -0.04 | 0.0071 | -0.016 | -5.561
-0.5 | 0.029 | 0.00707 | -0.017 | 4.103
0 | 0.097 | 0.00712 | -0.018 | 13.689
0.5 | 0.166 | 0.00717 | -0.019 | 23.121
1 | 0.234 | 0.00727 | -0.021 | 32.199
1.5 | 0.301 | 0.00735 | -0.022 | 41.017
2 | 0.368 | 0.00748 | -0.023 | 49.289
2.5 | 0.435 | 0.00761 | -0.025 | 57.223
3 | 0.502 | 0.00773 | -0.026 | 65.006
3.5 | 0.575 | 0.01358 | -0.028 | 42.332
4 | 0.639 | 0.01418 | -0.029 | 45.076
4.5 | 0.7 | 0.01482 | -0.03 | 47.257
5 | 0.758 | 0.01554 | -0.032 | 48.78
5.5 | 0.81 | 0.01658 | -0.033 | 48.871
6 | 0.854 | 0.01751 | -0.034 | 48.81
6.5 | 0.886 | 0.01854 | -0.035 | 47.783
7 | 0.739 | 0.04902 | -0.018 | 15.085
7.5 | 0.704 | 0.05485 | -0.014 | 12.827
8 | 0.479 | 0.08563 | -0.016 | 5.593
8.5 | 0.506 | 0.09472 | -0.016 | 5.341
9 | 0.533 | 0.0945 | -0.016 | 5.642
9.5 | 0.561 | 0.11226 | -0.018 | 4.995
10 | 0.588 | 0.11004 | -0.019 | 5.343
10.5 | 0.616 | 0.12678 | -0.021 | 4.858
11 | 0.643 | 0.12982 | -0.022 | 4.953
11.5 | 0.67 | 0.1264 | -0.023 | 5.3
12 | 0.697 | 0.133 | -0.023 | 5.239
12.5 | 0.724 | 0.13805 | -0.024 | 5.243
13 | 0.752 | 0.14219 | -0.026 | 5.289
13.5 | 0.779 | 0.14612 | -0.027 | 5.329
14 | 0.805 | 0.15797 | -0.027 | 5.098
14.5 | 0.832 | 0.16258 | -0.028 | 5.118
15 | 0.859 | 0.17175 | -0.03 | 5.004
15.5 | 0.887 | 0.18353 | -0.031 | 4.834
16 | 0.914 | 0.18719 | -0.032 | 4.881
16.5 | 0.94 | 0.19168 | -0.033 | 4.904
17 | 0.967 | 0.18929 | -0.033 | 5.107
17.5 | 0.995 | 0.19922 | -0.035 | 4.995
18 | 1.022 | 0.20343 | -0.036 | 5.023
18.5 | 1.048 | 0.20808 | -0.037 | 5.037
19 | 1.074 | 0.21624 | -0.038 | 4.968
19.5 | 1.101 | 0.2216 | -0.039 | 4.966
20 | 1.129 | 0.23796 | -0.041 | 4.746

## 32. Re 500k Mach 0.50 (2)
BIGFOIL.COM POLAR EXPORT
NACA67-114 a=0.6
NACA67-114 a=0.6 |  |  |  | Cl Max: | 0.7109 | at alpha= | 20 | deg
XFOIL ncrit=9 |  |  |  | L/D Max: | 39.9913 | at alpha= | 4 | deg
Re: | 500000 |  |  | Cd Min: | 0.24209 | at alpha= | 20 | deg
Mach: | 0.5 |  |  | Cl=0 at alpha= | 0.18587 | deg
|  |  |  | @ Cl=0.1, Cd= | 0.018427
|  |  |  | @ Cl=0.4, Cd= | 0.014688
|  |  |  | @ Cl=0.6, Cd= | 0.022927
alpha (deg) | Cl | Cd | Cm | Cl/Cd
-20 | -0.6002 | 0.23563 | -0.0149 | -2.5472
-19.5 | -0.5867 | 0.2275 | -0.0222 | -2.5789
-19 | -0.5605 | 0.21935 | -0.0253 | -2.5553
-18.5 | -0.5382 | 0.21246 | -0.0297 | -2.5332
-18 | -0.5178 | 0.20496 | -0.0347 | -2.5263
-16.5 | -0.4456 | 0.17916 | -0.0551 | -2.4872
-16 | -0.4171 | 0.17085 | -0.0624 | -2.4413
-15.5 | -0.4066 | 0.16086 | -0.072 | -2.5277
-15 | -0.3883 | 0.15178 | -0.0767 | -2.5583
-14.5 | -0.3655 | 0.14502 | -0.0791 | -2.5203
-14 | -0.3497 | 0.13808 | -0.0823 | -2.5326
-13.5 | -0.3393 | 0.13026 | -0.0861 | -2.6048
-13 | -0.345 | 0.11932 | -0.0935 | -2.8914
-12.5 | -0.3404 | 0.1101 | -0.0977 | -3.0917
-12 | -0.3348 | 0.10159 | -0.0989 | -3.2956
-11.5 | -0.3428 | 0.09095 | -0.1041 | -3.7691
-11 | -0.3577 | 0.07943 | -0.1103 | -4.5033
-10.5 | -0.3919 | 0.06295 | -0.1213 | -6.2256
-10 | -0.4344 | 0.05156 | -0.1263 | -8.4251
-9.5 | -0.474 | 0.04345 | -0.1251 | -10.9091
-9 | -0.5059 | 0.0372 | -0.1194 | -13.5995
-8.5 | -0.5259 | 0.03238 | -0.1113 | -16.2415
-8 | -0.5274 | 0.02797 | -0.1037 | -18.8559
-7.5 | -0.4998 | 0.02374 | -0.0983 | -21.0531
-7 | -0.4473 | 0.02087 | -0.0959 | -21.4327
-6.5 | -0.3892 | 0.01915 | -0.0938 | -20.3238
-6 | -0.3412 | 0.01787 | -0.0903 | -19.0935
-5.5 | -0.2985 | 0.01696 | -0.0865 | -17.6002
-5 | -0.2594 | 0.01632 | -0.0821 | -15.8946
-4.5 | -0.2203 | 0.01577 | -0.0775 | -13.9696
-4 | -0.1842 | 0.01502 | -0.0722 | -12.2636
-2.5 | -0.3057 | 0.01315 | -0.0121 | -23.2471
-2 | -0.2614 | 0.01335 | -0.0057 | -19.5805
-1 | -0.0247 | 0.01768 | -0.0218 | -1.3971
-0.5 | 0.0713 | 0.01835 | -0.0277 | 3.8856
0 | -0.0313 | 0.01869 | 0.0054 | -1.6747
0.5 | 0.0529 | 0.01859 | 0.0014 | 2.8456
1 | 0.1453 | 0.01827 | -0.0043 | 7.9529
1.5 | 0.221 | 0.01783 | -0.0064 | 12.3948
2 | 0.2952 | 0.0167 | -0.0074 | 17.6766
2.5 | 0.4551 | 0.01363 | -0.0231 | 33.3896
3 | 0.4394 | 0.0125 | -0.0067 | 35.152
3.5 | 0.4249 | 0.01223 | 0.01 | 34.7424
4 | 0.4583 | 0.01146 | 0.0179 | 39.9913
4.5 | 0.4115 | 0.01259 | 0.0382 | 32.6847
5 | 0.3938 | 0.01449 | 0.0517 | 27.1774
5.5 | 0.4056 | 0.01617 | 0.0594 | 25.0835
6 | 0.4427 | 0.0172 | 0.0637 | 25.7384
6.5 | 0.4799 | 0.01827 | 0.0682 | 26.2671
7 | 0.5183 | 0.01947 | 0.0725 | 26.6204
7.5 | 0.5555 | 0.02101 | 0.0768 | 26.4398
8 | 0.5964 | 0.02276 | 0.0807 | 26.2039
8.5 | 0.6422 | 0.02488 | 0.0844 | 25.8119
9 | 0.6783 | 0.02822 | 0.0886 | 24.0361
9.5 | 0.6902 | 0.03275 | 0.0945 | 21.0748
10 | 0.679 | 0.03815 | 0.1006 | 17.7982
10.5 | 0.6559 | 0.04499 | 0.1041 | 14.5788
11 | 0.6272 | 0.05386 | 0.103 | 11.645
11.5 | 0.6001 | 0.06586 | 0.0949 | 9.1118
12 | 0.562 | 0.08407 | 0.0804 | 6.6849
12.5 | 0.5383 | 0.10141 | 0.0688 | 5.3082
13 | 0.5296 | 0.11551 | 0.0595 | 4.5849
13.5 | 0.5263 | 0.1292 | 0.0507 | 4.0735
14.5 | 0.5318 | 0.15017 | 0.0424 | 3.5413
15 | 0.5353 | 0.16081 | 0.0353 | 3.3288
15.5 | 0.5502 | 0.16884 | 0.0311 | 3.2587
16.5 | 0.5855 | 0.185 | 0.0235 | 3.1649
17 | 0.5956 | 0.19465 | 0.0165 | 3.0599
17.5 | 0.6144 | 0.2024 | 0.012 | 3.0356
18 | 0.6371 | 0.20929 | 0.0089 | 3.0441
18.5 | 0.66 | 0.21787 | 0.0054 | 3.0293
19 | 0.6689 | 0.22747 | -0.0026 | 2.9406
19.5 | 0.6888 | 0.23516 | -0.0074 | 2.9291
20 | 0.7109 | 0.24209 | -0.0111 | 2.9365

## 33. Re 750k Mach 0.00 (1)
BIGFOIL.COM POLAR EXPORT
NACA67-114 a=0.6
NACA67-114 a=0.6 |  |  |  | Cl Max: | 1.119 | at alpha= | 10.5 | deg
JavaFoil+Calcfoil stall+Eppler ext transition |  |  |  | L/D Max: | 86.097 | at alpha= | 3.5 | deg
Re: | 750000 |  |  | Cd Min: | 0.00536 | at alpha= | -0.5 | deg
Mach: | 0 |  |  | Cl=0 at alpha= | -0.70833 | deg
|  |  |  | @ Cl=0.1, Cd= | 0.005407
|  |  |  | @ Cl=0.4, Cd= | 0.0056698
|  |  |  | @ Cl=0.6, Cd= | 0.011631
alpha (deg) | Cl | Cd | Cm | Cl/Cd
-14.5 | -0.852 | 0.11003 | 0.007 | -7.741
-14 | -0.855 | 0.10543 | 0.007 | -8.114
-13.5 | -0.857 | 0.09851 | 0.006 | -8.696
-13 | -0.855 | 0.09209 | 0.006 | -9.287
-12.5 | -0.851 | 0.08607 | 0.006 | -9.883
-12 | -0.842 | 0.08025 | 0.005 | -10.493
-11.5 | -0.832 | 0.07565 | 0.005 | -10.995
-11 | -0.817 | 0.07055 | 0.004 | -11.582
-10.5 | -0.801 | 0.06542 | 0.004 | -12.243
-10 | -0.783 | 0.05967 | 0.004 | -13.127
-9.5 | -0.912 | 0.01616 | 0.005 | -56.399
-9 | -0.88 | 0.01555 | 0.004 | -56.604
-8.5 | -0.843 | 0.01486 | 0.003 | -56.751
-8 | -0.803 | 0.01403 | 0.002 | -57.286
-7.5 | -0.76 | 0.01343 | 0.001 | -56.605
-7 | -0.714 | 0.01302 | 0 | -54.807
-6.5 | -0.665 | 0.01248 | -0.001 | -53.264
-6 | -0.614 | 0.01199 | -0.003 | -51.199
-5.5 | -0.561 | 0.01155 | -0.004 | -48.541
-5 | -0.506 | 0.01115 | -0.005 | -45.388
-4.5 | -0.45 | 0.0108 | -0.006 | -41.641
-4 | -0.392 | 0.01043 | -0.007 | -37.619
-3.5 | -0.334 | 0.01014 | -0.008 | -32.943
-3 | -0.275 | 0.00977 | -0.009 | -28.138
-2.5 | -0.214 | 0.00547 | -0.01 | -39.11
-2 | -0.155 | 0.00543 | -0.012 | -28.472
-1.5 | -0.095 | 0.00541 | -0.013 | -17.529
-1 | -0.035 | 0.00538 | -0.014 | -6.456
-0.5 | 0.025 | 0.00536 | -0.015 | 4.749
0 | 0.086 | 0.0054 | -0.016 | 15.873
0.5 | 0.146 | 0.00543 | -0.017 | 26.842
1 | 0.206 | 0.00547 | -0.019 | 37.586
1.5 | 0.265 | 0.00552 | -0.02 | 48.036
2 | 0.324 | 0.00557 | -0.021 | 58.188
2.5 | 0.383 | 0.00565 | -0.022 | 67.87
3 | 0.443 | 0.00572 | -0.023 | 77.31
3.5 | 0.501 | 0.00582 | -0.024 | 86.097
4 | 0.56 | 0.01135 | -0.026 | 49.371
4.5 | 0.617 | 0.01175 | -0.027 | 52.496
5 | 0.672 | 0.01183 | -0.028 | 56.834
5.5 | 0.726 | 0.01241 | -0.029 | 58.504
6 | 0.778 | 0.0129 | -0.03 | 60.332
6.5 | 0.828 | 0.01361 | -0.031 | 60.885
7 | 0.876 | 0.01429 | -0.032 | 61.339
7.5 | 0.922 | 0.01489 | -0.033 | 61.922
8 | 0.965 | 0.01554 | -0.035 | 62.087
8.5 | 1.004 | 0.01623 | -0.036 | 61.871
9 | 1.04 | 0.01697 | -0.037 | 61.306
9.5 | 1.073 | 0.01774 | -0.038 | 60.475
10 | 1.101 | 0.01858 | -0.039 | 59.267
10.5 | 1.119 | 0.01958 | -0.04 | 57.159
11 | 0.945 | 0.0701 | -0.022 | 13.477
11.5 | 0.955 | 0.07424 | -0.023 | 12.87
12 | 0.959 | 0.07998 | -0.022 | 11.985
12.5 | 0.96 | 0.08492 | -0.022 | 11.308
13 | 0.958 | 0.09075 | -0.022 | 10.551
13.5 | 0.951 | 0.09633 | -0.021 | 9.874
14 | 0.943 | 0.10283 | -0.022 | 9.171
14.5 | 0.93 | 0.10962 | -0.021 | 8.483
15 | 0.915 | 0.1166 | -0.022 | 7.852
15.5 | 0.897 | 0.12313 | -0.02 | 7.289

## 34. Re 750k Mach 0.00 (2)
BIGFOIL.COM POLAR EXPORT
NACA67-114 a=0.6
NACA67-114 a=0.6 |  |  |  | Cl Max: | 1.0733 | at alpha= | 15 | deg
XFOIL ncrit=9 |  |  |  | L/D Max: | 61.6464 | at alpha= | 3.5 | deg
Re: | 750000 |  |  | Cd Min: | 0.21414 | at alpha= | 20 | deg
Mach: | 0 |  |  | Cl=0 at alpha= | -0.67282 | deg
|  |  |  | @ Cl=0.1, Cd= | 0.010001
|  |  |  | @ Cl=0.4, Cd= | 0.0076301
|  |  |  | @ Cl=0.6, Cd= | 0.014182
alpha (deg) | Cl | Cd | Cm | Cl/Cd
-18.5 | -0.537 | 0.1896 | -0.0256 | -2.8323
-18 | -0.5206 | 0.18407 | -0.0288 | -2.8283
-17.5 | -0.5058 | 0.17807 | -0.0323 | -2.8405
-17 | -0.4944 | 0.17075 | -0.0363 | -2.8955
-16.5 | -0.4963 | 0.15774 | -0.0441 | -3.1463
-16 | -0.4784 | 0.15001 | -0.0496 | -3.1891
-15.5 | -0.75 | 0.07051 | -0.0869 | -10.6368
-15 | -0.7996 | 0.05378 | -0.0995 | -14.868
-14.5 | -0.8521 | 0.04381 | -0.099 | -19.4499
-14 | -0.8759 | 0.03854 | -0.0944 | -22.727
-13.5 | -0.8922 | 0.03401 | -0.0887 | -26.2335
-13 | -0.8908 | 0.03086 | -0.0836 | -28.8658
-12.5 | -0.8829 | 0.02752 | -0.0788 | -32.0821
-12 | -0.8624 | 0.02452 | -0.0754 | -35.1713
-11.5 | -0.8341 | 0.02306 | -0.0725 | -36.1709
-11 | -0.8023 | 0.02197 | -0.0698 | -36.518
-10.5 | -0.7652 | 0.02039 | -0.068 | -37.5282
-10 | -0.7263 | 0.01916 | -0.0661 | -37.9071
-9.5 | -0.6901 | 0.01745 | -0.0639 | -39.5473
-9 | -0.6507 | 0.01659 | -0.0619 | -39.2224
-8.5 | -0.6085 | 0.01591 | -0.0604 | -38.2464
-8 | -0.5698 | 0.01486 | -0.0583 | -38.3445
-7.5 | -0.5257 | 0.01434 | -0.0569 | -36.6597
-7 | -0.4855 | 0.01354 | -0.0549 | -35.8567
-6.5 | -0.4419 | 0.01302 | -0.0533 | -33.9401
-6 | -0.3997 | 0.01246 | -0.0514 | -32.0787
-5.5 | -0.3572 | 0.01199 | -0.0495 | -29.7915
-5 | -0.3134 | 0.01158 | -0.0479 | -27.0639
-4.5 | -0.2743 | 0.01106 | -0.0453 | -24.8011
-4 | -0.2493 | 0.0102 | -0.04 | -24.4412
-3.5 | -0.2373 | 0.00906 | -0.032 | -26.1921
-3 | -0.2449 | 0.00766 | -0.0196 | -31.9713
-2.5 | -0.2049 | 0.00774 | -0.0163 | -26.4729
-2 | -0.1539 | 0.00795 | -0.0154 | -19.3585
-1.5 | -0.0999 | 0.00821 | -0.0151 | -12.1681
-1 | -0.039 | 0.00902 | -0.0153 | -4.3237
-0.5 | 0.0206 | 0.00965 | -0.0155 | 2.1347
0 | 0.0773 | 0.00997 | -0.0159 | 7.7533
0.5 | 0.1278 | 0.01004 | -0.0154 | 12.7291
1 | 0.1838 | 0.00973 | -0.0158 | 18.89
1.5 | 0.243 | 0.00919 | -0.0165 | 26.4418
2 | 0.3036 | 0.00844 | -0.0173 | 35.9716
2.5 | 0.3559 | 0.00786 | -0.0164 | 45.2799
3 | 0.4077 | 0.00759 | -0.0157 | 53.7154
3.5 | 0.4568 | 0.00741 | -0.0145 | 61.6464
4 | 0.4764 | 0.00781 | -0.007 | 60.9987
4.5 | 0.4537 | 0.00886 | 0.0084 | 51.2077
5 | 0.4515 | 0.01028 | 0.0188 | 43.9202
5.5 | 0.4702 | 0.01156 | 0.0247 | 40.6747
6 | 0.4999 | 0.0126 | 0.0285 | 39.6746
6.5 | 0.5391 | 0.01329 | 0.0307 | 40.5643
7 | 0.5794 | 0.01388 | 0.0327 | 41.7435
7.5 | 0.6196 | 0.01447 | 0.0347 | 42.8196
8 | 0.6572 | 0.01526 | 0.0371 | 43.0668
8.5 | 0.6961 | 0.016 | 0.039 | 43.5063
9 | 0.7336 | 0.01682 | 0.0412 | 43.6147
9.5 | 0.7655 | 0.01792 | 0.0443 | 42.7176
10 | 0.8017 | 0.01881 | 0.0465 | 42.6209
10.5 | 0.8351 | 0.0198 | 0.0491 | 42.1768
11 | 0.8599 | 0.02155 | 0.0528 | 39.9026
11.5 | 0.8927 | 0.0226 | 0.0553 | 39.5
12 | 0.9244 | 0.02395 | 0.0575 | 38.5971
12.5 | 0.9625 | 0.02564 | 0.0578 | 37.539
13 | 0.9976 | 0.02886 | 0.0574 | 34.5669
13.5 | 1.0363 | 0.03154 | 0.0563 | 32.8567
14 | 1.0576 | 0.03419 | 0.0579 | 30.933
14.5 | 1.0654 | 0.03764 | 0.0611 | 28.305
15 | 1.0733 | 0.04086 | 0.0634 | 26.2677
15.5 | 1.0714 | 0.04536 | 0.0657 | 23.6199
16 | 1.0694 | 0.05009 | 0.0669 | 21.3496
16.5 | 1.0628 | 0.05584 | 0.067 | 19.033
17 | 1.0309 | 0.06579 | 0.0651 | 15.6696
17.5 | 0.9978 | 0.07753 | 0.0602 | 12.8699
18 | 0.9492 | 0.09422 | 0.0508 | 10.0743
18.5 | 0.6271 | 0.19421 | 0.0051 | 3.229
19 | 0.6432 | 0.19941 | 0.002 | 3.2255
19.5 | 0.6608 | 0.20427 | -0.0005 | 3.2349
20 | 0.667 | 0.21414 | -0.0057 | 3.1148

## 35. Re 750k Mach 0.10 (1)
BIGFOIL.COM POLAR EXPORT
NACA67-114 a=0.6
NACA67-114 a=0.6 |  |  |  | Cl Max: | 1.1 | at alpha= | 10 | deg
JavaFoil+Calcfoil stall+Eppler ext transition |  |  |  | L/D Max: | 86.248 | at alpha= | 3.5 | deg
Re: | 750000 |  |  | Cd Min: | 0.00538 | at alpha= | -0.5 | deg
Mach: | 0.1 |  |  | Cl=0 at alpha= | -0.71312 | deg
|  |  |  | @ Cl=0.1, Cd= | 0.005427
|  |  |  | @ Cl=0.4, Cd= | 0.0056825
|  |  |  | @ Cl=0.6, Cd= | 0.011666
alpha (deg) | Cl | Cd | Cm | Cl/Cd
-14.5 | -0.829 | 0.11201 | 0.007 | -7.404
-14 | -0.836 | 0.1047 | 0.007 | -7.984
-13.5 | -0.84 | 0.09917 | 0.006 | -8.467
-13 | -0.841 | 0.0923 | 0.006 | -9.111
-12.5 | -0.839 | 0.08645 | 0.006 | -9.707
-12 | -0.833 | 0.08201 | 0.005 | -10.158
-11.5 | -0.824 | 0.07635 | 0.005 | -10.797
-11 | -0.812 | 0.07158 | 0.004 | -11.339
-10.5 | -0.796 | 0.06626 | 0.004 | -12.02
-10 | -0.778 | 0.06125 | 0.004 | -12.705
-9.5 | -0.91 | 0.01644 | 0.005 | -55.338
-9 | -0.88 | 0.01566 | 0.004 | -56.183
-8.5 | -0.844 | 0.01502 | 0.003 | -56.232
-8 | -0.805 | 0.01413 | 0.002 | -56.964
-7.5 | -0.762 | 0.01351 | 0.001 | -56.386
-7 | -0.716 | 0.0131 | 0 | -54.663
-6.5 | -0.667 | 0.01255 | -0.001 | -53.164
-6 | -0.616 | 0.01207 | -0.003 | -51.072
-5.5 | -0.563 | 0.0116 | -0.004 | -48.551
-5 | -0.508 | 0.01121 | -0.005 | -45.337
-4.5 | -0.452 | 0.01084 | -0.006 | -41.672
-4 | -0.394 | 0.01046 | -0.007 | -37.679
-3.5 | -0.336 | 0.01017 | -0.008 | -32.992
-3 | -0.276 | 0.0098 | -0.009 | -28.183
-2.5 | -0.215 | 0.00548 | -0.011 | -39.225
-2 | -0.155 | 0.00544 | -0.012 | -28.534
-1.5 | -0.095 | 0.00542 | -0.013 | -17.576
-1 | -0.035 | 0.0054 | -0.014 | -6.465
-0.5 | 0.026 | 0.00538 | -0.015 | 4.761
0 | 0.086 | 0.00542 | -0.016 | 15.889
0.5 | 0.146 | 0.00545 | -0.017 | 26.89
1 | 0.207 | 0.00549 | -0.019 | 37.652
1.5 | 0.266 | 0.00554 | -0.02 | 48.11
2 | 0.326 | 0.00559 | -0.021 | 58.27
2.5 | 0.385 | 0.00566 | -0.022 | 68.01
3 | 0.445 | 0.00575 | -0.023 | 77.382
3.5 | 0.503 | 0.00584 | -0.024 | 86.248
4 | 0.563 | 0.0114 | -0.026 | 49.386
4.5 | 0.62 | 0.01181 | -0.027 | 52.49
5 | 0.675 | 0.01223 | -0.028 | 55.182
5.5 | 0.729 | 0.01248 | -0.029 | 58.418
6 | 0.781 | 0.013 | -0.03 | 60.12
6.5 | 0.832 | 0.0137 | -0.031 | 60.716
7 | 0.879 | 0.01439 | -0.033 | 61.135
7.5 | 0.925 | 0.01498 | -0.034 | 61.705
8 | 0.967 | 0.01565 | -0.035 | 61.792
8.5 | 1.006 | 0.01637 | -0.036 | 61.458
9 | 1.041 | 0.01712 | -0.037 | 60.837
9.5 | 1.073 | 0.0179 | -0.038 | 59.92
10 | 1.1 | 0.01878 | -0.039 | 58.545
10.5 | 0.931 | 0.06547 | -0.023 | 14.221
11 | 0.943 | 0.06929 | -0.023 | 13.605
11.5 | 0.948 | 0.07541 | -0.022 | 12.567
12 | 0.949 | 0.08136 | -0.021 | 11.664
12.5 | 0.948 | 0.08647 | -0.022 | 10.966
13 | 0.942 | 0.09295 | -0.021 | 10.134
13.5 | 0.932 | 0.09785 | -0.02 | 9.528
14 | 0.921 | 0.10467 | -0.021 | 8.796
14.5 | 0.904 | 0.11086 | -0.02 | 8.152
15 | 0.886 | 0.11833 | -0.02 | 7.485

## 36. Re 750k Mach 0.10 (2)
BIGFOIL.COM POLAR EXPORT
NACA67-114 a=0.6
NACA67-114 a=0.6 |  |  |  | Cl Max: | 1.0517 | at alpha= | 15 | deg
XFOIL ncrit=9 |  |  |  | L/D Max: | 61.7227 | at alpha= | 3.5 | deg
Re: | 750000 |  |  | Cd Min: | 0.21551 | at alpha= | 20 | deg
Mach: | 0.1 |  |  | Cl=0 at alpha= | -0.67305 | deg
|  |  |  | @ Cl=0.1, Cd= | 0.010067
|  |  |  | @ Cl=0.4, Cd= | 0.0076693
|  |  |  | @ Cl=0.6, Cd= | 0.014313
alpha (deg) | Cl | Cd | Cm | Cl/Cd
-18 | -0.3951 | 0.16674 | -0.0216 | -2.3696
-17.5 | -0.3956 | 0.15939 | -0.0273 | -2.482
-16.5 | -0.3784 | 0.14749 | -0.035 | -2.5656
-16 | -0.4741 | 0.15075 | -0.0503 | -3.1449
-15 | -0.7389 | 0.06269 | -0.0965 | -11.7866
-14.5 | -0.8022 | 0.04879 | -0.1018 | -16.4419
-14 | -0.8362 | 0.04215 | -0.0987 | -19.8387
-13.5 | -0.8654 | 0.03651 | -0.0929 | -23.7031
-13 | -0.8739 | 0.03259 | -0.0874 | -26.815
-12.5 | -0.8697 | 0.0296 | -0.0822 | -29.3818
-12 | -0.8591 | 0.02547 | -0.0778 | -33.7299
-11.5 | -0.8331 | 0.0238 | -0.0745 | -35.0042
-11 | -0.8028 | 0.02259 | -0.0716 | -35.5378
-10.5 | -0.7662 | 0.02086 | -0.0695 | -36.7306
-10 | -0.7274 | 0.01949 | -0.0676 | -37.3217
-9.5 | -0.6903 | 0.01772 | -0.0654 | -38.956
-9 | -0.651 | 0.01679 | -0.0633 | -38.7731
-8.5 | -0.6087 | 0.01606 | -0.0617 | -37.9016
-8 | -0.5698 | 0.01499 | -0.0595 | -38.012
-7.5 | -0.5257 | 0.01443 | -0.0581 | -36.431
-7 | -0.4851 | 0.01363 | -0.056 | -35.5906
-6.5 | -0.4401 | 0.01318 | -0.0545 | -33.3915
-6 | -0.399 | 0.01253 | -0.0524 | -31.8436
-5.5 | -0.3561 | 0.01205 | -0.0505 | -29.5519
-5 | -0.3119 | 0.01165 | -0.0489 | -26.7725
-4.5 | -0.2721 | 0.01112 | -0.0463 | -24.4694
-4 | -0.2464 | 0.01025 | -0.0411 | -24.039
-3.5 | -0.2351 | 0.00914 | -0.0329 | -25.7221
-3 | -0.2433 | 0.00777 | -0.0204 | -31.3127
-2.5 | -0.2063 | 0.00777 | -0.0164 | -26.5508
-2 | -0.1548 | 0.00798 | -0.0155 | -19.3985
-1.5 | -0.1006 | 0.00825 | -0.0151 | -12.1939
-1 | -0.0393 | 0.00906 | -0.0153 | -4.3377
-0.5 | 0.0208 | 0.00971 | -0.0156 | 2.1421
0 | 0.0766 | 0.01004 | -0.0158 | 7.6295
0.5 | 0.1282 | 0.0101 | -0.0154 | 12.6931
1 | 0.1851 | 0.00979 | -0.0159 | 18.907
1.5 | 0.2437 | 0.00926 | -0.0165 | 26.3175
2 | 0.3045 | 0.00849 | -0.0172 | 35.8657
2.5 | 0.3575 | 0.00789 | -0.0164 | 45.3105
3 | 0.4095 | 0.00762 | -0.0157 | 53.7402
3.5 | 0.4586 | 0.00743 | -0.0143 | 61.7227
4 | 0.4747 | 0.00788 | -0.006 | 60.2411
4.5 | 0.4509 | 0.00895 | 0.0096 | 50.3799
5 | 0.4497 | 0.01038 | 0.0198 | 43.3237
5.5 | 0.4687 | 0.01167 | 0.0257 | 40.1628
6 | 0.4989 | 0.01271 | 0.0295 | 39.2526
6.5 | 0.5388 | 0.01337 | 0.0316 | 40.2992
7 | 0.5786 | 0.01402 | 0.0338 | 41.2696
7.5 | 0.6195 | 0.01458 | 0.0357 | 42.4897
8 | 0.6573 | 0.01538 | 0.0381 | 42.7373
8.5 | 0.6947 | 0.01624 | 0.0404 | 42.7771
9 | 0.7338 | 0.01699 | 0.0425 | 43.1901
9.5 | 0.7657 | 0.01813 | 0.0456 | 42.2339
10 | 0.8017 | 0.01907 | 0.048 | 42.0399
10.5 | 0.8344 | 0.02015 | 0.0507 | 41.4094
11 | 0.8602 | 0.0219 | 0.0544 | 39.2785
11.5 | 0.8924 | 0.02305 | 0.057 | 38.7158
12 | 0.9238 | 0.02449 | 0.0594 | 37.7215
12.5 | 0.9604 | 0.02637 | 0.0599 | 36.4202
13 | 0.9951 | 0.02972 | 0.0596 | 33.4825
13.5 | 1.0305 | 0.03277 | 0.0587 | 31.4464
14 | 1.047 | 0.03588 | 0.0607 | 29.1806
14.5 | 1.0491 | 0.03988 | 0.064 | 26.3064
15 | 1.0517 | 0.0437 | 0.0663 | 24.0664
15.5 | 1.0418 | 0.04927 | 0.0682 | 21.1447
16 | 1.0328 | 0.05518 | 0.0685 | 18.7169
16.5 | 1.0198 | 0.06239 | 0.0672 | 16.3456
17 | 0.9621 | 0.07779 | 0.0612 | 12.3679
18 | 0.615 | 0.18807 | 0.0089 | 3.2701
18.5 | 0.6272 | 0.19506 | 0.0049 | 3.2154
19 | 0.6435 | 0.20032 | 0.0018 | 3.2124
19.5 | 0.6613 | 0.20525 | -0.0007 | 3.2219
20 | 0.6664 | 0.21551 | -0.0062 | 3.0922

## 37. Re 750k Mach 0.25 (1)
BIGFOIL.COM POLAR EXPORT
NACA67-114 a=0.6
NACA67-114 a=0.6 |  |  |  | Cl Max: | 1.062 | at alpha= | 9.5 | deg
JavaFoil+Calcfoil stall+Eppler ext transition |  |  |  | L/D Max: | 86.888 | at alpha= | 3.5 | deg
Re: | 750000 |  |  | Cd Min: | 0.00546 | at alpha= | -0.5 | deg
Mach: | 0.25 |  |  | Cl=0 at alpha= | -0.70968 | deg
|  |  |  | @ Cl=0.1, Cd= | 0.0054958
|  |  |  | @ Cl=0.4, Cd= | 0.0057674
|  |  |  | @ Cl=0.6, Cd= | 0.011848
alpha (deg) | Cl | Cd | Cm | Cl/Cd
-13.5 | -0.694 | 0.10845 | 0.006 | -6.402
-13 | -0.719 | 0.09961 | 0.005 | -7.223
-12.5 | -0.74 | 0.09564 | 0.005 | -7.737
-12 | -0.754 | 0.08673 | 0.005 | -8.697
-11.5 | -0.763 | 0.08052 | 0.005 | -9.477
-11 | -0.766 | 0.07472 | 0.004 | -10.25
-10.5 | -0.763 | 0.06985 | 0.004 | -10.923
-10 | -0.755 | 0.06522 | 0.003 | -11.571
-9.5 | -0.741 | 0.06015 | 0.003 | -12.323
-9 | -0.727 | 0.05388 | 0.003 | -13.493
-8.5 | -0.844 | 0.01543 | 0.003 | -54.705
-8 | -0.81 | 0.0146 | 0.002 | -55.5
-7.5 | -0.771 | 0.01424 | 0.001 | -54.141
-7 | -0.727 | 0.01359 | 0 | -53.508
-6.5 | -0.68 | 0.01298 | -0.001 | -52.377
-6 | -0.629 | 0.01244 | -0.003 | -50.567
-5.5 | -0.576 | 0.01193 | -0.004 | -48.262
-5 | -0.52 | 0.01146 | -0.005 | -45.429
-4.5 | -0.463 | 0.01106 | -0.006 | -41.888
-4 | -0.404 | 0.01069 | -0.007 | -37.834
-3.5 | -0.344 | 0.01036 | -0.008 | -33.214
-3 | -0.283 | 0.00998 | -0.01 | -28.387
-2.5 | -0.221 | 0.00558 | -0.011 | -39.581
-2 | -0.159 | 0.00552 | -0.012 | -28.86
-1.5 | -0.098 | 0.0055 | -0.013 | -17.769
-1 | -0.036 | 0.00548 | -0.014 | -6.541
-0.5 | 0.026 | 0.00546 | -0.016 | 4.81
0 | 0.088 | 0.00549 | -0.017 | 16.077
0.5 | 0.15 | 0.00552 | -0.018 | 27.209
1 | 0.212 | 0.00557 | -0.019 | 38.11
1.5 | 0.273 | 0.00562 | -0.02 | 48.617
2 | 0.334 | 0.00569 | -0.021 | 58.785
2.5 | 0.395 | 0.00576 | -0.023 | 68.603
3 | 0.456 | 0.00585 | -0.024 | 78.012
3.5 | 0.517 | 0.00594 | -0.025 | 86.888
4 | 0.577 | 0.01167 | -0.026 | 49.475
4.5 | 0.635 | 0.01212 | -0.028 | 52.423
5 | 0.692 | 0.01258 | -0.029 | 54.98
5.5 | 0.746 | 0.01307 | -0.03 | 57.083
6 | 0.798 | 0.01329 | -0.031 | 60.065
6.5 | 0.848 | 0.01421 | -0.032 | 59.657
7 | 0.895 | 0.01484 | -0.033 | 60.301
7.5 | 0.938 | 0.01552 | -0.034 | 60.422
8 | 0.977 | 0.0164 | -0.036 | 59.551
8.5 | 1.011 | 0.01717 | -0.037 | 58.893
9 | 1.04 | 0.01801 | -0.038 | 57.721
9.5 | 1.062 | 0.01892 | -0.039 | 56.11
10 | 0.894 | 0.06511 | -0.02 | 13.726
10.5 | 0.899 | 0.07002 | -0.02 | 12.836
11 | 0.895 | 0.07467 | -0.02 | 11.99
11.5 | 0.886 | 0.08088 | -0.02 | 10.949
12 | 0.868 | 0.0859 | -0.019 | 10.104
12.5 | 0.843 | 0.09325 | -0.018 | 9.038
13 | 0.812 | 0.09963 | -0.018 | 8.149
13.5 | 0.774 | 0.10772 | -0.019 | 7.187
14 | 0.73 | 0.11543 | -0.018 | 6.326
14.5 | 0.681 | 0.1272 | -0.02 | 5.356

## 38. Re 750k Mach 0.25 (2)
BIGFOIL.COM POLAR EXPORT
NACA67-114 a=0.6
NACA67-114 a=0.6 |  |  |  | Cl Max: | 0.9493 | at alpha= | 13 | deg
XFOIL ncrit=9 |  |  |  | L/D Max: | 61.8122 | at alpha= | 3.5 | deg
Re: | 750000 |  |  | Cd Min: | 0.19249 | at alpha= | 18 | deg
Mach: | 0.25 |  |  | Cl=0 at alpha= | -0.64619 | deg
|  |  |  | @ Cl=0.1, Cd= | 0.01039
|  |  |  | @ Cl=0.4, Cd= | 0.0078675
|  |  |  | @ Cl=0.6, Cd= | 0.015052
alpha (deg) | Cl | Cd | Cm | Cl/Cd
-16.5 | -0.4787 | 0.16081 | -0.0491 | -2.9768
-16 | -0.452 | 0.15442 | -0.0542 | -2.9271
-15.5 | -0.4309 | 0.14763 | -0.0593 | -2.9188
-15 | -0.4296 | 0.13649 | -0.0661 | -3.1475
-14.5 | -0.4296 | 0.12603 | -0.071 | -3.4087
-14 | -0.4481 | 0.11156 | -0.0759 | -4.0167
-13.5 | -0.6773 | 0.05535 | -0.1053 | -12.2367
-13 | -0.7253 | 0.046 | -0.1053 | -15.7674
-12.5 | -0.7681 | 0.03888 | -0.1007 | -19.7557
-12 | -0.7919 | 0.03349 | -0.0947 | -23.6459
-11.5 | -0.7946 | 0.03 | -0.0889 | -26.4867
-11 | -0.7844 | 0.02739 | -0.0835 | -28.6382
-10.5 | -0.7639 | 0.02467 | -0.0791 | -30.9647
-10 | -0.7324 | 0.02208 | -0.0757 | -33.1703
-9.5 | -0.6925 | 0.02011 | -0.0733 | -34.4356
-9 | -0.6526 | 0.0181 | -0.0709 | -36.0552
-8.5 | -0.6096 | 0.01708 | -0.069 | -35.6909
-8 | -0.5653 | 0.01614 | -0.067 | -35.0248
-7.5 | -0.5245 | 0.01507 | -0.0646 | -34.8042
-7 | -0.4827 | 0.01419 | -0.0621 | -34.0169
-6.5 | -0.4376 | 0.0136 | -0.0602 | -32.1765
-6 | -0.3953 | 0.01295 | -0.0578 | -30.5251
-5.5 | -0.3497 | 0.01247 | -0.0561 | -28.0433
-5 | -0.3051 | 0.01197 | -0.0541 | -25.4887
-4.5 | -0.2625 | 0.01144 | -0.0517 | -22.9458
-4 | -0.2312 | 0.01057 | -0.0473 | -21.8732
-3.5 | -0.2216 | 0.00953 | -0.0384 | -23.2529
-3 | -0.2332 | 0.00834 | -0.0251 | -27.9616
-2.5 | -0.214 | 0.00793 | -0.0169 | -26.9861
-2 | -0.1597 | 0.00814 | -0.0161 | -19.6192
-1.5 | -0.1029 | 0.00842 | -0.0158 | -12.2209
-1 | -0.0409 | 0.00927 | -0.0158 | -4.4121
-0.5 | 0.0169 | 0.01011 | -0.0153 | 1.6716
0 | 0.0737 | 0.01039 | -0.0154 | 7.0934
0.5 | 0.1309 | 0.01039 | -0.0156 | 12.5987
1 | 0.1924 | 0.01008 | -0.0166 | 19.0873
1.5 | 0.2482 | 0.00961 | -0.0163 | 25.8273
2 | 0.3109 | 0.00876 | -0.017 | 35.4909
2.5 | 0.3665 | 0.00808 | -0.0163 | 45.3589
3 | 0.4201 | 0.00774 | -0.0154 | 54.2765
3.5 | 0.4673 | 0.00756 | -0.0131 | 61.8122
4 | 0.4632 | 0.00821 | -0.0003 | 56.419
4.5 | 0.4375 | 0.00946 | 0.0157 | 46.2474
5 | 0.4393 | 0.01097 | 0.0252 | 40.0456
5.5 | 0.4606 | 0.01227 | 0.031 | 37.5387
6 | 0.4953 | 0.01319 | 0.0344 | 37.5512
6.5 | 0.5367 | 0.01387 | 0.0367 | 38.695
7 | 0.577 | 0.01463 | 0.0391 | 39.4395
7.5 | 0.6168 | 0.01536 | 0.0417 | 40.1562
8 | 0.6574 | 0.01612 | 0.0441 | 40.7816
8.5 | 0.693 | 0.01723 | 0.0472 | 40.2205
9 | 0.7308 | 0.01824 | 0.0498 | 40.0658
9.5 | 0.7646 | 0.01946 | 0.0531 | 39.2909
10 | 0.8 | 0.02066 | 0.0561 | 38.7222
10.5 | 0.8279 | 0.02263 | 0.0598 | 36.5842
11 | 0.8602 | 0.02424 | 0.063 | 35.4868
11.5 | 0.8892 | 0.02604 | 0.0664 | 34.1475
12 | 0.9145 | 0.02822 | 0.0698 | 32.4061
12.5 | 0.9339 | 0.0321 | 0.0721 | 29.0935
13 | 0.9493 | 0.03722 | 0.0727 | 25.5051
14 | 0.9135 | 0.05218 | 0.0746 | 17.5067
14.5 | 0.8693 | 0.06311 | 0.0729 | 13.7744
15 | 0.8275 | 0.07658 | 0.0661 | 10.8057
15.5 | 0.764 | 0.09861 | 0.0519 | 7.7477
16 | 0.5798 | 0.1586 | 0.0256 | 3.6557
16.5 | 0.5919 | 0.16539 | 0.0222 | 3.5788
17 | 0.6046 | 0.17222 | 0.0187 | 3.5106
18 | 0.6151 | 0.19249 | 0.0083 | 3.1955

## 39. Re 750k Mach 0.50 (1)
BIGFOIL.COM POLAR EXPORT
NACA67-114 a=0.6
NACA67-114 a=0.6 |  |  |  | Cl Max: | 1.129 | at alpha= | 20 | deg
JavaFoil+Calcfoil stall+Eppler ext transition |  |  |  | L/D Max: | 80.194 | at alpha= | 3 | deg
Re: | 750000 |  |  | Cd Min: | 0.00581 | at alpha= | -0.5 | deg
Mach: | 0.5 |  |  | Cl=0 at alpha= | -0.71015 | deg
|  |  |  | @ Cl=0.1, Cd= | 0.0058609
|  |  |  | @ Cl=0.4, Cd= | 0.0061471
|  |  |  | @ Cl=0.6, Cd= | 0.012646
alpha (deg) | Cl | Cd | Cm | Cl/Cd
-20 | -1.056 | 0.21057 | 0.017 | -5.016
-19.5 | -1.029 | 0.20478 | 0.017 | -5.027
-19 | -1.003 | 0.20031 | 0.016 | -5.008
-18.5 | -0.977 | 0.19426 | 0.015 | -5.027
-18 | -0.951 | 0.1921 | 0.015 | -4.948
-17.5 | -0.921 | 0.17795 | 0.014 | -5.177
-17 | -0.894 | 0.17271 | 0.013 | -5.178
-16.5 | -0.868 | 0.16939 | 0.012 | -5.122
-16 | -0.841 | 0.16183 | 0.012 | -5.196
-15.5 | -0.814 | 0.15754 | 0.011 | -5.167
-15 | -0.786 | 0.1515 | 0.01 | -5.185
-14.5 | -0.758 | 0.14504 | 0.009 | -5.228
-14 | -0.731 | 0.14016 | 0.009 | -5.217
-13.5 | -0.704 | 0.14095 | 0.008 | -4.996
-13 | -0.677 | 0.13732 | 0.007 | -4.931
-12.5 | -0.649 | 0.12936 | 0.007 | -5.021
-12 | -0.622 | 0.1225 | 0.006 | -5.074
-11.5 | -0.594 | 0.11599 | 0.005 | -5.124
-11 | -0.567 | 0.11119 | 0.005 | -5.101
-10.5 | -0.54 | 0.10787 | 0.004 | -5.006
-10 | -0.512 | 0.10596 | 0.003 | -4.832
-9.5 | -0.484 | 0.10128 | 0.003 | -4.783
-9 | -0.457 | 0.09119 | 0.002 | -5.014
-8.5 | -0.43 | 0.08678 | 0.001 | -4.95
-8 | -0.402 | 0.06189 | 0.001 | -6.499
-7.5 | -0.402 | 0.05511 | 0 | -7.303
-7 | -0.572 | 0.049 | 0 | -11.682
-6.5 | -0.696 | 0.01516 | -0.002 | -45.913
-6 | -0.667 | 0.01434 | -0.003 | -46.513
-5.5 | -0.623 | 0.01357 | -0.004 | -45.863
-5 | -0.569 | 0.01284 | -0.006 | -44.35
-4.5 | -0.51 | 0.01225 | -0.007 | -41.653
-4 | -0.447 | 0.01174 | -0.008 | -38.104
-3.5 | -0.382 | 0.01126 | -0.009 | -33.915
-3 | -0.315 | 0.01084 | -0.011 | -29.058
-2.5 | -0.247 | 0.01041 | -0.012 | -23.718
-2 | -0.177 | 0.00592 | -0.013 | -29.926
-1.5 | -0.109 | 0.00587 | -0.015 | -18.518
-1 | -0.04 | 0.00584 | -0.016 | -6.829
-0.5 | 0.029 | 0.00581 | -0.017 | 5.03
0 | 0.098 | 0.00586 | -0.018 | 16.783
0.5 | 0.167 | 0.00589 | -0.02 | 28.378
1 | 0.236 | 0.00596 | -0.021 | 39.614
1.5 | 0.304 | 0.00602 | -0.022 | 50.447
2 | 0.372 | 0.00611 | -0.024 | 60.873
2.5 | 0.44 | 0.0062 | -0.025 | 70.865
3 | 0.507 | 0.00632 | -0.026 | 80.194
3.5 | 0.576 | 0.01244 | -0.028 | 46.286
4 | 0.64 | 0.01299 | -0.029 | 49.225
4.5 | 0.701 | 0.01359 | -0.03 | 51.578
5 | 0.759 | 0.01426 | -0.032 | 53.226
5.5 | 0.811 | 0.01524 | -0.033 | 53.222
6 | 0.855 | 0.01612 | -0.034 | 53.074
6.5 | 0.887 | 0.01713 | -0.036 | 51.769
7 | 0.896 | 0.01808 | -0.037 | 49.561
7.5 | 0.704 | 0.05254 | -0.015 | 13.392
8 | 0.48 | 0.05739 | -0.018 | 8.361
8.5 | 0.506 | 0.08646 | -0.016 | 5.853
9 | 0.533 | 0.08728 | -0.017 | 6.111
9.5 | 0.561 | 0.10154 | -0.019 | 5.524
10 | 0.588 | 0.0985 | -0.019 | 5.969
10.5 | 0.616 | 0.11271 | -0.021 | 5.465
11 | 0.643 | 0.11585 | -0.022 | 5.55
11.5 | 0.67 | 0.11609 | -0.023 | 5.771
12 | 0.697 | 0.11865 | -0.023 | 5.872
12.5 | 0.724 | 0.12477 | -0.024 | 5.801
13 | 0.752 | 0.13276 | -0.026 | 5.665
13.5 | 0.779 | 0.1366 | -0.027 | 5.701
14 | 0.805 | 0.14517 | -0.028 | 5.548
14.5 | 0.832 | 0.14682 | -0.028 | 5.667
15 | 0.86 | 0.15488 | -0.03 | 5.551
15.5 | 0.887 | 0.16589 | -0.031 | 5.349
16 | 0.914 | 0.16875 | -0.032 | 5.415
16.5 | 0.94 | 0.17177 | -0.033 | 5.473
17 | 0.967 | 0.17509 | -0.034 | 5.522
17.5 | 0.996 | 0.17777 | -0.036 | 5.6
18 | 1.022 | 0.18609 | -0.036 | 5.492
18.5 | 1.048 | 0.19163 | -0.037 | 5.47
19 | 1.074 | 0.19526 | -0.038 | 5.502
19.5 | 1.101 | 0.20302 | -0.039 | 5.422
20 | 1.129 | 0.21637 | -0.041 | 5.22

## 40. Re 750k Mach 0.50 (2)
BIGFOIL.COM POLAR EXPORT
NACA67-114 a=0.6
NACA67-114 a=0.6 |  |  |  | Cl Max: | 0.7395 | at alpha= | 9.5 | deg
XFOIL ncrit=9 |  |  |  | L/D Max: | 53.8112 | at alpha= | 3.5 | deg
Re: | 750000 |  |  | Cd Min: | 0.24133 | at alpha= | 20 | deg
Mach: | 0.5 |  |  | Cl=0 at alpha= | -0.63509 | deg
|  |  |  | @ Cl=0.1, Cd= | 0.011929
|  |  |  | @ Cl=0.4, Cd= | 0.0091739
|  |  |  | @ Cl=0.6, Cd= | 0.0187
alpha (deg) | Cl | Cd | Cm | Cl/Cd
-20 | -0.6 | 0.23527 | -0.0145 | -2.5503
-19.5 | -0.5814 | 0.22627 | -0.0208 | -2.5695
-19 | -0.5649 | 0.21767 | -0.0273 | -2.5952
-18.5 | -0.5328 | 0.20994 | -0.0326 | -2.5379
-18 | -0.5004 | 0.20173 | -0.0409 | -2.4805
-17.5 | -0.4792 | 0.19242 | -0.0482 | -2.4904
-17 | -0.4683 | 0.18413 | -0.0531 | -2.5433
-16.5 | -0.4485 | 0.17655 | -0.0557 | -2.5404
-16 | -0.4295 | 0.1702 | -0.0585 | -2.5235
-15.5 | -0.4132 | 0.16303 | -0.062 | -2.5345
-15 | -0.4095 | 0.15301 | -0.0683 | -2.6763
-14.5 | -0.3987 | 0.14412 | -0.0725 | -2.7664
-14 | -0.3853 | 0.13637 | -0.0753 | -2.8254
-13.5 | -0.3745 | 0.12792 | -0.0794 | -2.9276
-13 | -0.3612 | 0.12039 | -0.0826 | -3.0002
-12.5 | -0.3632 | 0.10978 | -0.0876 | -3.3084
-11.5 | -0.3938 | 0.08481 | -0.0999 | -4.6433
-11 | -0.4135 | 0.07244 | -0.1074 | -5.7082
-10.5 | -0.4552 | 0.05547 | -0.1191 | -8.2062
-10 | -0.4926 | 0.04609 | -0.1215 | -10.6878
-9.5 | -0.5299 | 0.03895 | -0.118 | -13.6046
-9 | -0.5585 | 0.03295 | -0.1116 | -16.9499
-8.5 | -0.5713 | 0.02828 | -0.1038 | -20.2016
-8 | -0.5648 | 0.02368 | -0.0964 | -23.8514
-7.5 | -0.5228 | 0.01991 | -0.0922 | -26.2582
-7 | -0.4722 | 0.01768 | -0.0891 | -26.7081
-6.5 | -0.4204 | 0.01631 | -0.086 | -25.7756
-6 | -0.3733 | 0.01519 | -0.0826 | -24.5754
-5.5 | -0.3277 | 0.01425 | -0.079 | -22.9965
-5 | -0.2804 | 0.01352 | -0.0756 | -20.7396
-4.5 | -0.2321 | 0.01292 | -0.0724 | -17.9644
-4 | -0.1855 | 0.01231 | -0.069 | -15.069
-3.5 | -0.1593 | 0.01128 | -0.0626 | -14.1223
-3 | -0.1705 | 0.00995 | -0.0489 | -17.1357
-2.5 | -0.2168 | 0.00877 | -0.0262 | -24.7206
-2 | -0.196 | 0.00915 | -0.0166 | -21.4208
-1.5 | -0.1421 | 0.00955 | -0.0138 | -14.8796
-1 | -0.0678 | 0.01044 | -0.0144 | -6.4943
-0.5 | 0.0251 | 0.01182 | -0.0185 | 2.1235
0 | 0.0977 | 0.01193 | -0.02 | 8.1894
0.5 | 0.1183 | 0.01192 | -0.0117 | 9.9245
1 | 0.1916 | 0.01161 | -0.0134 | 16.503
1.5 | 0.27 | 0.01102 | -0.0158 | 24.5009
2 | 0.3479 | 0.00979 | -0.0172 | 35.5363
2.5 | 0.4054 | 0.00911 | -0.0149 | 44.5005
3 | 0.4457 | 0.00859 | -0.0095 | 51.8859
3.5 | 0.4504 | 0.00837 | 0.0036 | 53.8112
4 | 0.4068 | 0.00993 | 0.0245 | 40.9668
4.5 | 0.3911 | 0.01183 | 0.0381 | 33.06
5 | 0.4036 | 0.01347 | 0.0462 | 29.9629
5.5 | 0.4381 | 0.0146 | 0.0511 | 30.0068
6 | 0.4813 | 0.0155 | 0.0548 | 31.0516
6.5 | 0.5234 | 0.01654 | 0.0586 | 31.6445
7 | 0.5668 | 0.01762 | 0.0623 | 32.168
7.5 | 0.6077 | 0.01895 | 0.0664 | 32.0686
8 | 0.644 | 0.02065 | 0.0713 | 31.1864
8.5 | 0.6836 | 0.02251 | 0.0757 | 30.3687
9 | 0.7208 | 0.02555 | 0.0802 | 28.2114
9.5 | 0.7395 | 0.03003 | 0.0856 | 24.6254
10 | 0.7318 | 0.03514 | 0.0922 | 20.8253
10.5 | 0.7088 | 0.04145 | 0.0974 | 17.1001
11 | 0.6785 | 0.04886 | 0.0999 | 13.8866
11.5 | 0.6432 | 0.05826 | 0.0983 | 11.0402
12 | 0.6079 | 0.0708 | 0.0911 | 8.5862
13 | 0.5325 | 0.10635 | 0.0694 | 5.0071
13.5 | 0.5248 | 0.11918 | 0.0615 | 4.4034
14 | 0.5216 | 0.13301 | 0.0527 | 3.9215
15 | 0.5495 | 0.15395 | 0.0379 | 3.5693
15.5 | 0.5592 | 0.16416 | 0.034 | 3.4064
16 | 0.5654 | 0.17605 | 0.0265 | 3.2116
16.5 | 0.5813 | 0.18464 | 0.0215 | 3.1483
17 | 0.5996 | 0.19232 | 0.0171 | 3.1177
17.5 | 0.62 | 0.19954 | 0.0132 | 3.1071
18 | 0.6389 | 0.2081 | 0.0092 | 3.0702
18.5 | 0.6511 | 0.21836 | 0.0021 | 2.9818
19 | 0.6707 | 0.22607 | -0.0025 | 2.9668
19.5 | 0.6917 | 0.23307 | -0.0067 | 2.9678
20 | 0.7114 | 0.24133 | -0.011 | 2.9478

## 41. Re 1M Mach 0.00 (1)
BIGFOIL.COM POLAR EXPORT
NACA67-114 a=0.6
NACA67-114 a=0.6 |  |  |  | Cl Max: | 1.137 | at alpha= | 11 | deg
JavaFoil+Calcfoil stall+Eppler ext transition |  |  |  | L/D Max: | 101.987 | at alpha= | 3.5 | deg
Re: | 1000000 |  |  | Cd Min: | 0.00461 | at alpha= | 2.5 | deg
Mach: | 0 |  |  | Cl=0 at alpha= | -0.71312 | deg
|  |  |  | @ Cl=0.1, Cd= | 0.0047693
|  |  |  | @ Cl=0.4, Cd= | 0.0046675
|  |  |  | @ Cl=0.6, Cd= | 0.010856
alpha (deg) | Cl | Cd | Cm | Cl/Cd
-15 | -0.847 | 0.11492 | 0.008 | -7.374
-14.5 | -0.853 | 0.10733 | 0.007 | -7.948
-14 | -0.857 | 0.1007 | 0.007 | -8.508
-13.5 | -0.858 | 0.09498 | 0.007 | -9.034
-13 | -0.857 | 0.08867 | 0.006 | -9.664
-12.5 | -0.853 | 0.08335 | 0.006 | -10.23
-12 | -0.844 | 0.07805 | 0.006 | -10.818
-11.5 | -0.835 | 0.0725 | 0.005 | -11.514
-11 | -0.822 | 0.06704 | 0.005 | -12.26
-10.5 | -0.82 | 0.05578 | 0.005 | -14.694
-10 | -0.942 | 0.01606 | 0.006 | -58.65
-9.5 | -0.914 | 0.01527 | 0.005 | -59.839
-9 | -0.881 | 0.01465 | 0.004 | -60.153
-8.5 | -0.844 | 0.01399 | 0.003 | -60.358
-8 | -0.804 | 0.01343 | 0.002 | -59.874
-7.5 | -0.761 | 0.01288 | 0.001 | -59.063
-7 | -0.714 | 0.01231 | 0 | -58.061
-6.5 | -0.666 | 0.01182 | -0.001 | -56.327
-6 | -0.614 | 0.01123 | -0.003 | -54.683
-5.5 | -0.561 | 0.01067 | -0.004 | -52.589
-5 | -0.506 | 0.01029 | -0.005 | -49.209
-4.5 | -0.45 | 0.01015 | -0.006 | -44.355
-4 | -0.393 | 0.00979 | -0.007 | -40.101
-3.5 | -0.334 | 0.00952 | -0.008 | -35.108
-3 | -0.275 | 0.00915 | -0.009 | -30.05
-2.5 | -0.215 | 0.00482 | -0.011 | -44.61
-2 | -0.155 | 0.00479 | -0.012 | -32.424
-1.5 | -0.095 | 0.00477 | -0.013 | -19.959
-1 | -0.035 | 0.00476 | -0.014 | -7.343
-0.5 | 0.026 | 0.00474 | -0.015 | 5.402
0 | 0.086 | 0.00476 | -0.016 | 18.069
0.5 | 0.146 | 0.0048 | -0.018 | 30.531
1 | 0.207 | 0.00482 | -0.019 | 42.883
1.5 | 0.266 | 0.00486 | -0.02 | 54.771
2 | 0.326 | 0.00491 | -0.021 | 66.364
2.5 | 0.385 | 0.00461 | -0.022 | 83.653
3 | 0.445 | 0.00484 | -0.023 | 91.929
3.5 | 0.503 | 0.00494 | -0.025 | 101.987
4 | 0.561 | 0.01048 | -0.026 | 53.512
4.5 | 0.617 | 0.01102 | -0.027 | 56.008
5 | 0.673 | 0.01141 | -0.028 | 58.954
5.5 | 0.727 | 0.01183 | -0.029 | 61.427
6 | 0.779 | 0.01227 | -0.03 | 63.489
6.5 | 0.829 | 0.01294 | -0.031 | 64.046
7 | 0.877 | 0.0135 | -0.032 | 64.997
7.5 | 0.923 | 0.01404 | -0.034 | 65.704
8 | 0.965 | 0.01468 | -0.035 | 65.767
8.5 | 1.005 | 0.01532 | -0.036 | 65.631
9 | 1.041 | 0.01615 | -0.037 | 64.489
9.5 | 1.074 | 0.01688 | -0.038 | 63.622
10 | 1.103 | 0.01771 | -0.039 | 62.281
10.5 | 1.124 | 0.01849 | -0.04 | 60.809
11 | 1.137 | 0.01967 | -0.041 | 57.793
11.5 | 1.005 | 0.05347 | -0.033 | 18.788
12 | 0.964 | 0.07643 | -0.024 | 12.612
12.5 | 0.965 | 0.08204 | -0.024 | 11.758
13 | 0.96 | 0.08818 | -0.024 | 10.889
13.5 | 0.954 | 0.09357 | -0.023 | 10.191
14 | 0.945 | 0.0994 | -0.024 | 9.508
14.5 | 0.932 | 0.10655 | -0.023 | 8.747
15 | 0.917 | 0.11277 | -0.023 | 8.133
15.5 | 0.899 | 0.12022 | -0.023 | 7.479
16 | 0.88 | 0.12695 | -0.023 | 6.932

## 42. Re 1M Mach 0.00 (2)
BIGFOIL.COM POLAR EXPORT
NACA67-114 a=0.6
NACA67-114 a=0.6 |  |  |  | Cl Max: | 1.1233 | at alpha= | 16.5 | deg
XFOIL ncrit=9 |  |  |  | L/D Max: | 71.2303 | at alpha= | 3.5 | deg
Re: | 1000000 |  |  | Cd Min: | 0.21086 | at alpha= | 20 | deg
Mach: | 0 |  |  | Cl=0 at alpha= | -0.66986 | deg
|  |  |  | @ Cl=0.1, Cd= | 0.0075044
|  |  |  | @ Cl=0.4, Cd= | 0.0061668
|  |  |  | @ Cl=0.6, Cd= | 0.012748
alpha (deg) | Cl | Cd | Cm | Cl/Cd
-19.5 | -0.5663 | 0.20125 | -0.0183 | -2.8139
-19 | -0.5487 | 0.19633 | -0.0213 | -2.7948
-18.5 | -0.5336 | 0.19049 | -0.0249 | -2.8012
-18 | -0.5192 | 0.18419 | -0.0287 | -2.8188
-17 | -0.8274 | 0.08351 | -0.0729 | -9.9078
-16 | -0.8932 | 0.05292 | -0.0962 | -16.8783
-15.5 | -0.9414 | 0.04247 | -0.0972 | -22.1662
-15 | -0.9616 | 0.03714 | -0.0936 | -25.8912
-14.5 | -0.9804 | 0.03207 | -0.0884 | -30.5706
-14 | -0.9743 | 0.02925 | -0.0843 | -33.3094
-13.5 | -0.9609 | 0.02686 | -0.0805 | -35.7744
-13 | -0.9409 | 0.02501 | -0.077 | -37.621
-12.5 | -0.9166 | 0.02333 | -0.0739 | -39.2885
-12 | -0.8887 | 0.02171 | -0.0709 | -40.9351
-11.5 | -0.8571 | 0.02037 | -0.0683 | -42.0766
-11 | -0.8225 | 0.01927 | -0.0659 | -42.6829
-10.5 | -0.7918 | 0.01751 | -0.063 | -45.2199
-10 | -0.7544 | 0.01652 | -0.0609 | -45.6659
-9.5 | -0.7149 | 0.01567 | -0.059 | -45.6222
-9 | -0.6743 | 0.01492 | -0.0571 | -45.1944
-8.5 | -0.6364 | 0.014 | -0.0548 | -45.4571
-8 | -0.5929 | 0.0134 | -0.0533 | -44.2463
-7.5 | -0.5508 | 0.01273 | -0.0516 | -43.2679
-7 | -0.5046 | 0.01235 | -0.0505 | -40.8583
-6.5 | -0.4625 | 0.0117 | -0.0486 | -39.5299
-6 | -0.4175 | 0.01126 | -0.0471 | -37.0782
-5.5 | -0.3734 | 0.01082 | -0.0455 | -34.5102
-5 | -0.3295 | 0.01045 | -0.0437 | -31.5311
-4.5 | -0.2866 | 0.01007 | -0.0417 | -28.4608
-4 | -0.2529 | 0.00942 | -0.038 | -26.8471
-3.5 | -0.2263 | 0.00852 | -0.0329 | -26.561
-3 | -0.2125 | 0.00726 | -0.0252 | -29.27
-2.5 | -0.2002 | 0.00619 | -0.0164 | -32.3425
-2 | -0.1471 | 0.00631 | -0.0161 | -23.3122
-1.5 | -0.0931 | 0.00647 | -0.0159 | -14.3895
-1 | -0.0379 | 0.00676 | -0.0158 | -5.6065
-0.5 | 0.0195 | 0.00723 | -0.0158 | 2.6971
0 | 0.0776 | 0.00752 | -0.0163 | 10.3191
0.5 | 0.1351 | 0.00748 | -0.0171 | 18.0615
1 | 0.19 | 0.00725 | -0.0172 | 26.2069
1.5 | 0.2504 | 0.00687 | -0.0182 | 36.4483
2 | 0.306 | 0.00646 | -0.0181 | 47.3684
2.5 | 0.3599 | 0.00625 | -0.0179 | 57.584
3 | 0.4129 | 0.00614 | -0.0175 | 67.2476
3.5 | 0.4516 | 0.00634 | -0.0141 | 71.2303
4 | 0.443 | 0.00754 | -0.0013 | 58.7533
4.5 | 0.4383 | 0.00868 | 0.0102 | 50.4954
5 | 0.454 | 0.00991 | 0.017 | 45.8123
5.5 | 0.4812 | 0.01096 | 0.0215 | 43.9051
6 | 0.5178 | 0.01173 | 0.0243 | 44.1432
6.5 | 0.5594 | 0.01229 | 0.0261 | 45.5167
7 | 0.6019 | 0.01277 | 0.0278 | 47.1339
7.5 | 0.6418 | 0.01342 | 0.0299 | 47.8241
8 | 0.6834 | 0.01399 | 0.0316 | 48.8492
8.5 | 0.7235 | 0.01468 | 0.0335 | 49.2847
9 | 0.7617 | 0.0155 | 0.0356 | 49.1419
9.5 | 0.8008 | 0.01617 | 0.0376 | 49.5238
10 | 0.8337 | 0.01728 | 0.0405 | 48.2465
10.5 | 0.8697 | 0.0182 | 0.0427 | 47.7857
11 | 0.9035 | 0.01916 | 0.0452 | 47.1555
11.5 | 0.928 | 0.02083 | 0.0488 | 44.5511
12 | 0.9579 | 0.022 | 0.0517 | 43.5409
12.5 | 0.9862 | 0.02334 | 0.0546 | 42.2536
13 | 1.0134 | 0.02486 | 0.0572 | 40.7643
13.5 | 1.0492 | 0.02689 | 0.0573 | 39.0182
14 | 1.0871 | 0.02947 | 0.0558 | 36.8884
14.5 | 1.0953 | 0.03366 | 0.0583 | 32.5401
15 | 1.112 | 0.03612 | 0.0604 | 30.7863
15.5 | 1.1191 | 0.03969 | 0.0628 | 28.196
16 | 1.123 | 0.04369 | 0.0647 | 25.7038
16.5 | 1.1233 | 0.04838 | 0.0658 | 23.2183
17 | 1.1054 | 0.05567 | 0.066 | 19.8563
17.5 | 1.0889 | 0.06373 | 0.0642 | 17.0861
18 | 1.0648 | 0.07402 | 0.0601 | 14.3853
18.5 | 1.0113 | 0.09095 | 0.0512 | 11.1193
19 | 0.9519 | 0.11177 | 0.0388 | 8.5166
20 | 0.6718 | 0.21086 | -0.0052 | 3.186

## 43. Re 1M Mach 0.10 (1)
BIGFOIL.COM POLAR EXPORT
NACA67-114 a=0.6
NACA67-114 a=0.6 |  |  |  | Cl Max: | 1.132 | at alpha= | 11 | deg
JavaFoil+Calcfoil stall+Eppler ext transition |  |  |  | L/D Max: | 102.099 | at alpha= | 3.5 | deg
Re: | 1000000 |  |  | Cd Min: | 0.00463 | at alpha= | 2.5 | deg
Mach: | 0.1 |  |  | Cl=0 at alpha= | -0.71312 | deg
|  |  |  | @ Cl=0.1, Cd= | 0.0047846
|  |  |  | @ Cl=0.4, Cd= | 0.0046777
|  |  |  | @ Cl=0.6, Cd= | 0.01087
alpha (deg) | Cl | Cd | Cm | Cl/Cd
-15 | -0.821 | 0.11767 | 0.008 | -6.977
-14.5 | -0.83 | 0.10875 | 0.007 | -7.636
-14 | -0.837 | 0.10415 | 0.007 | -8.04
-13.5 | -0.841 | 0.09688 | 0.007 | -8.682
-13 | -0.842 | 0.08939 | 0.006 | -9.422
-12.5 | -0.841 | 0.08454 | 0.006 | -9.947
-12 | -0.835 | 0.07927 | 0.006 | -10.532
-11.5 | -0.827 | 0.07344 | 0.005 | -11.259
-11 | -0.815 | 0.06829 | 0.005 | -11.935
-10.5 | -0.805 | 0.0612 | 0.005 | -13.158
-10 | -0.938 | 0.01629 | 0.006 | -57.572
-9.5 | -0.913 | 0.01545 | 0.005 | -59.053
-9 | -0.881 | 0.01479 | 0.004 | -59.58
-8.5 | -0.845 | 0.01414 | 0.003 | -59.766
-8 | -0.806 | 0.01352 | 0.002 | -59.571
-7.5 | -0.763 | 0.01296 | 0.001 | -58.837
-7 | -0.717 | 0.01236 | 0 | -57.967
-6.5 | -0.668 | 0.01189 | -0.001 | -56.172
-6 | -0.617 | 0.01117 | -0.003 | -55.203
-5.5 | -0.564 | 0.01072 | -0.004 | -52.556
-5 | -0.509 | 0.01018 | -0.005 | -49.984
-4.5 | -0.452 | 0.01019 | -0.006 | -44.384
-4 | -0.395 | 0.00983 | -0.007 | -40.145
-3.5 | -0.336 | 0.00954 | -0.008 | -35.179
-3 | -0.276 | 0.00919 | -0.009 | -30.071
-2.5 | -0.216 | 0.00484 | -0.011 | -44.673
-2 | -0.156 | 0.0048 | -0.012 | -32.511
-1.5 | -0.096 | 0.00478 | -0.013 | -20.003
-1 | -0.035 | 0.00477 | -0.014 | -7.355
-0.5 | 0.026 | 0.00475 | -0.015 | 5.413
0 | 0.086 | 0.00478 | -0.016 | 18.092
0.5 | 0.147 | 0.0048 | -0.018 | 30.656
1 | 0.208 | 0.00484 | -0.019 | 42.942
1.5 | 0.268 | 0.00488 | -0.02 | 54.817
2 | 0.328 | 0.00493 | -0.021 | 66.504
2.5 | 0.387 | 0.00463 | -0.022 | 83.743
3 | 0.447 | 0.00485 | -0.023 | 92.048
3.5 | 0.506 | 0.00495 | -0.025 | 102.099
4 | 0.563 | 0.01052 | -0.026 | 53.541
4.5 | 0.62 | 0.01106 | -0.027 | 56.074
5 | 0.676 | 0.01145 | -0.028 | 58.995
5.5 | 0.73 | 0.01189 | -0.029 | 61.399
6 | 0.782 | 0.01236 | -0.03 | 63.292
6.5 | 0.832 | 0.01305 | -0.031 | 63.769
7 | 0.88 | 0.01359 | -0.033 | 64.773
7.5 | 0.925 | 0.01414 | -0.034 | 65.43
8 | 0.968 | 0.01478 | -0.035 | 65.495
8.5 | 1.007 | 0.01543 | -0.036 | 65.236
9 | 1.042 | 0.01629 | -0.037 | 63.989
9.5 | 1.074 | 0.01703 | -0.038 | 63.048
10 | 1.101 | 0.01792 | -0.039 | 61.479
10.5 | 1.12 | 0.0189 | -0.04 | 59.249
11 | 1.132 | 0.01978 | -0.041 | 57.259
11.5 | 0.958 | 0.06989 | -0.026 | 13.707
12 | 0.953 | 0.07803 | -0.023 | 12.209
12.5 | 0.951 | 0.08376 | -0.023 | 11.354
13 | 0.944 | 0.08893 | -0.023 | 10.614
13.5 | 0.935 | 0.09522 | -0.023 | 9.815
14 | 0.923 | 0.10129 | -0.023 | 9.109
14.5 | 0.906 | 0.10927 | -0.022 | 8.288
15 | 0.887 | 0.11527 | -0.022 | 7.697
15.5 | 0.866 | 0.12121 | -0.022 | 7.145
16 | 0.843 | 0.12968 | -0.022 | 6.499

## 44. Re 1M Mach 0.10 (2)
BIGFOIL.COM POLAR EXPORT
NACA67-114 a=0.6
NACA67-114 a=0.6 |  |  |  | Cl Max: | 1.1006 | at alpha= | 15.5 | deg
XFOIL ncrit=9 |  |  |  | L/D Max: | 70.6094 | at alpha= | 3.5 | deg
Re: | 1000000 |  |  | Cd Min: | 0.21175 | at alpha= | 20 | deg
Mach: | 0.1 |  |  | Cl=0 at alpha= | -0.66839 | deg
|  |  |  | @ Cl=0.1, Cd= | 0.0075425
|  |  |  | @ Cl=0.4, Cd= | 0.0061908
|  |  |  | @ Cl=0.6, Cd= | 0.012849
alpha (deg) | Cl | Cd | Cm | Cl/Cd
-19 | -0.5487 | 0.19703 | -0.0214 | -2.7849
-18.5 | -0.5333 | 0.19118 | -0.025 | -2.7895
-18 | -0.5186 | 0.18487 | -0.0288 | -2.8052
-17.5 | -0.5136 | 0.17366 | -0.0354 | -2.9575
-17 | -0.4998 | 0.16307 | -0.0428 | -3.0649
-16.5 | -0.8294 | 0.07471 | -0.081 | -11.1016
-16 | -0.8544 | 0.05926 | -0.0945 | -14.4178
-15.5 | -0.9038 | 0.0467 | -0.0996 | -19.3533
-15 | -0.9302 | 0.04035 | -0.0972 | -23.0533
-14.5 | -0.9575 | 0.0345 | -0.0924 | -27.7536
-14 | -0.9581 | 0.03112 | -0.088 | -30.7873
-13.5 | -0.9508 | 0.02825 | -0.0838 | -33.6566
-13 | -0.9345 | 0.02612 | -0.08 | -35.7772
-12.5 | -0.9129 | 0.02423 | -0.0765 | -37.6764
-12 | -0.8868 | 0.02242 | -0.0733 | -39.554
-11.5 | -0.8564 | 0.02094 | -0.0704 | -40.8978
-11 | -0.8211 | 0.01997 | -0.068 | -41.1167
-10.5 | -0.7912 | 0.0179 | -0.0649 | -44.2011
-10 | -0.7545 | 0.0168 | -0.0626 | -44.9107
-9.5 | -0.7152 | 0.01589 | -0.0605 | -45.0094
-9 | -0.6748 | 0.01507 | -0.0585 | -44.7777
-8.5 | -0.6367 | 0.01413 | -0.0561 | -45.0602
-8 | -0.5931 | 0.01351 | -0.0545 | -43.9008
-7.5 | -0.5507 | 0.01283 | -0.0527 | -42.9228
-7 | -0.5047 | 0.01241 | -0.0515 | -40.6688
-6.5 | -0.462 | 0.01176 | -0.0496 | -39.2857
-6 | -0.4164 | 0.01135 | -0.0482 | -36.6872
-5.5 | -0.3724 | 0.01087 | -0.0464 | -34.2594
-5 | -0.3281 | 0.01049 | -0.0447 | -31.2774
-4.5 | -0.2848 | 0.0101 | -0.0428 | -28.198
-4 | -0.2502 | 0.00947 | -0.0391 | -26.4203
-3.5 | -0.2246 | 0.00858 | -0.0338 | -26.1772
-3 | -0.2109 | 0.00734 | -0.0259 | -28.733
-2.5 | -0.2013 | 0.00623 | -0.0165 | -32.3114
-2 | -0.148 | 0.00633 | -0.0162 | -23.3807
-1.5 | -0.0938 | 0.00649 | -0.016 | -14.453
-1 | -0.0384 | 0.00678 | -0.0158 | -5.6637
-0.5 | 0.0195 | 0.00727 | -0.0158 | 2.6823
0 | 0.0782 | 0.00755 | -0.0164 | 10.3576
0.5 | 0.136 | 0.00753 | -0.0172 | 18.0611
1 | 0.1909 | 0.0073 | -0.0173 | 26.1507
1.5 | 0.2515 | 0.0069 | -0.0182 | 36.4493
2 | 0.3074 | 0.00648 | -0.0181 | 47.4383
2.5 | 0.3617 | 0.00627 | -0.0179 | 57.6874
3 | 0.4149 | 0.00616 | -0.0175 | 67.3539
3.5 | 0.4519 | 0.0064 | -0.0136 | 70.6094
4 | 0.4405 | 0.00758 | -0.0002 | 58.1135
4.5 | 0.4364 | 0.00876 | 0.0112 | 49.8174
5 | 0.4524 | 0.01 | 0.018 | 45.24
5.5 | 0.4797 | 0.01107 | 0.0225 | 43.3333
6 | 0.5169 | 0.01182 | 0.0252 | 43.731
6.5 | 0.5588 | 0.01239 | 0.0271 | 45.1009
7 | 0.6019 | 0.01287 | 0.0288 | 46.7677
7.5 | 0.6419 | 0.01352 | 0.031 | 47.4778
8 | 0.6828 | 0.01416 | 0.0329 | 48.2203
8.5 | 0.7238 | 0.01482 | 0.0347 | 48.8394
9 | 0.7621 | 0.01566 | 0.0369 | 48.6654
9.5 | 0.8011 | 0.01637 | 0.039 | 48.9371
10 | 0.834 | 0.0175 | 0.0419 | 47.6571
10.5 | 0.8699 | 0.01848 | 0.0443 | 47.0725
11 | 0.9033 | 0.01949 | 0.047 | 46.3468
11.5 | 0.9282 | 0.0212 | 0.0506 | 43.783
12 | 0.9572 | 0.02248 | 0.0536 | 42.5801
12.5 | 0.9843 | 0.02396 | 0.0568 | 41.081
13 | 1.0112 | 0.02558 | 0.0595 | 39.5309
13.5 | 1.0459 | 0.02778 | 0.0596 | 37.6494
14.5 | 1.0867 | 0.0351 | 0.061 | 30.9601
15 | 1.0994 | 0.03805 | 0.0633 | 28.8936
15.5 | 1.1006 | 0.0423 | 0.0656 | 26.0189
16 | 1.0982 | 0.04721 | 0.0672 | 23.262
16.5 | 1.0922 | 0.05296 | 0.0676 | 20.6231
17 | 1.0634 | 0.06236 | 0.0661 | 17.0526
17.5 | 1.0347 | 0.07327 | 0.0618 | 14.1217
18 | 0.9948 | 0.0879 | 0.0539 | 11.3174
18.5 | 0.8918 | 0.11808 | 0.0362 | 7.5525
19.5 | 0.6553 | 0.20703 | -0.0023 | 3.1652
20 | 0.6726 | 0.21175 | -0.0054 | 3.1764

## 45. Re 1M Mach 0.25 (1)
BIGFOIL.COM POLAR EXPORT
NACA67-114 a=0.6
NACA67-114 a=0.6 |  |  |  | Cl Max: | 1.064 | at alpha= | 9.5 | deg
JavaFoil+Calcfoil stall+Eppler ext transition |  |  |  | L/D Max: | 105.874 | at alpha= | 3.5 | deg
Re: | 1000000 |  |  | Cd Min: | 0.00481 | at alpha= | -0.5 | deg
Mach: | 0.25 |  |  | Cl=0 at alpha= | -0.70968 | deg
|  |  |  | @ Cl=0.1, Cd= | 0.0048453
|  |  |  | @ Cl=0.4, Cd= | 0.005073
|  |  |  | @ Cl=0.6, Cd= | 0.010949
alpha (deg) | Cl | Cd | Cm | Cl/Cd
-14 | -0.664 | 0.11179 | 0.006 | -5.942
-13.5 | -0.695 | 0.10486 | 0.006 | -6.629
-13 | -0.72 | 0.09832 | 0.006 | -7.327
-12.5 | -0.741 | 0.09208 | 0.005 | -8.044
-12 | -0.755 | 0.08478 | 0.005 | -8.911
-11.5 | -0.764 | 0.07871 | 0.005 | -9.711
-11 | -0.767 | 0.07258 | 0.004 | -10.572
-10.5 | -0.765 | 0.068 | 0.004 | -11.249
-10 | -0.757 | 0.06266 | 0.004 | -12.084
-9.5 | -0.75 | 0.05534 | 0.003 | -13.55
-9 | -0.874 | 0.01557 | 0.004 | -56.108
-8.5 | -0.845 | 0.0148 | 0.003 | -57.099
-8 | -0.811 | 0.01413 | 0.002 | -57.371
-7.5 | -0.771 | 0.0135 | 0.001 | -57.14
-7 | -0.728 | 0.01287 | 0 | -56.568
-6.5 | -0.68 | 0.01205 | -0.001 | -56.454
-6 | -0.63 | 0.01152 | -0.003 | -54.674
-5.5 | -0.576 | 0.01088 | -0.004 | -52.951
-5 | -0.521 | 0.01077 | -0.005 | -48.366
-4.5 | -0.463 | 0.01039 | -0.006 | -44.624
-4 | -0.405 | 0.01003 | -0.007 | -40.324
-3.5 | -0.344 | 0.00971 | -0.009 | -35.496
-3 | -0.284 | 0.00936 | -0.01 | -30.304
-2.5 | -0.222 | 0.0049 | -0.011 | -45.266
-2 | -0.16 | 0.00487 | -0.012 | -32.919
-1.5 | -0.098 | 0.00485 | -0.013 | -20.261
-1 | -0.036 | 0.00483 | -0.014 | -7.461
-0.5 | 0.026 | 0.00481 | -0.016 | 5.489
0 | 0.089 | 0.00484 | -0.017 | 18.334
0.5 | 0.151 | 0.00487 | -0.018 | 31.034
1 | 0.213 | 0.00491 | -0.019 | 43.445
1.5 | 0.275 | 0.00494 | -0.02 | 55.555
2 | 0.336 | 0.00501 | -0.022 | 67.154
2.5 | 0.398 | 0.00507 | -0.023 | 78.394
3 | 0.458 | 0.00516 | -0.024 | 88.895
3.5 | 0.519 | 0.0049 | -0.025 | 105.874
4 | 0.578 | 0.01079 | -0.026 | 53.581
4.5 | 0.636 | 0.01121 | -0.028 | 56.691
5 | 0.692 | 0.01165 | -0.029 | 59.411
5.5 | 0.747 | 0.01227 | -0.03 | 60.873
6 | 0.799 | 0.01279 | -0.031 | 62.482
6.5 | 0.849 | 0.01352 | -0.032 | 62.774
7 | 0.895 | 0.01412 | -0.033 | 63.433
7.5 | 0.938 | 0.01477 | -0.035 | 63.543
8 | 0.977 | 0.01548 | -0.036 | 63.154
8.5 | 1.012 | 0.01623 | -0.037 | 62.331
9 | 1.041 | 0.01703 | -0.038 | 61.117
9.5 | 1.064 | 0.01799 | -0.039 | 59.139
10 | 0.903 | 0.06057 | -0.024 | 14.906
10.5 | 0.902 | 0.06776 | -0.022 | 13.31
11 | 0.898 | 0.07251 | -0.021 | 12.378
11.5 | 0.887 | 0.07788 | -0.021 | 11.395
12 | 0.87 | 0.08444 | -0.021 | 10.302
12.5 | 0.844 | 0.09136 | -0.019 | 9.234
13 | 0.813 | 0.09816 | -0.02 | 8.281
13.5 | 0.774 | 0.104 | -0.019 | 7.446
14 | 0.73 | 0.1119 | -0.019 | 6.527
14.5 | 0.682 | 0.12378 | -0.022 | 5.51

## 46. Re 1M Mach 0.25 (2)
BIGFOIL.COM POLAR EXPORT
NACA67-114 a=0.6
NACA67-114 a=0.6 |  |  |  | Cl Max: | 1.0054 | at alpha= | 13.5 | deg
XFOIL ncrit=9 |  |  |  | L/D Max: | 67.8469 | at alpha= | 3 | deg
Re: | 1000000 |  |  | Cd Min: | 0.19877 | at alpha= | 18.5 | deg
Mach: | 0.25 |  |  | Cl=0 at alpha= | -0.66283 | deg
|  |  |  | @ Cl=0.1, Cd= | 0.0077726
|  |  |  | @ Cl=0.4, Cd= | 0.0063216
|  |  |  | @ Cl=0.6, Cd= | 0.013442
alpha (deg) | Cl | Cd | Cm | Cl/Cd
-17 | -0.4832 | 0.16631 | -0.0468 | -2.9054
-16.5 | -0.4602 | 0.16113 | -0.0506 | -2.8561
-16 | -0.4466 | 0.15472 | -0.0539 | -2.8865
-15.5 | -0.4377 | 0.1471 | -0.0575 | -2.9755
-15 | -0.445 | 0.13398 | -0.0635 | -3.3214
-14 | -0.7095 | 0.0581 | -0.1015 | -12.2117
-13.5 | -0.7817 | 0.04508 | -0.1037 | -17.3403
-13 | -0.8168 | 0.03819 | -0.1001 | -21.3878
-12.5 | -0.837 | 0.03313 | -0.0947 | -25.2641
-12 | -0.8439 | 0.02893 | -0.0889 | -29.1704
-11.5 | -0.8364 | 0.02563 | -0.0834 | -32.6336
-11 | -0.8158 | 0.02305 | -0.0789 | -35.3926
-10.5 | -0.7844 | 0.02111 | -0.0755 | -37.1577
-10 | -0.7537 | 0.01865 | -0.072 | -40.4129
-9.5 | -0.7155 | 0.01733 | -0.0692 | -41.2868
-9 | -0.6756 | 0.01617 | -0.0666 | -41.7811
-8.5 | -0.6327 | 0.0153 | -0.0643 | -41.3529
-8 | -0.5933 | 0.01417 | -0.0615 | -41.8701
-7.5 | -0.5468 | 0.01362 | -0.0599 | -40.1468
-7 | -0.5039 | 0.01282 | -0.0576 | -39.3058
-6.5 | -0.4594 | 0.01216 | -0.0555 | -37.7796
-6 | -0.4125 | 0.01171 | -0.0538 | -35.2263
-5.5 | -0.3676 | 0.0112 | -0.0518 | -32.8214
-5 | -0.321 | 0.01078 | -0.0501 | -29.7774
-4.5 | -0.2755 | 0.01033 | -0.0481 | -26.6699
-4 | -0.2366 | 0.0097 | -0.045 | -24.3918
-3.5 | -0.2125 | 0.00884 | -0.039 | -24.0385
-3 | -0.2021 | 0.0077 | -0.0301 | -26.2468
-2.5 | -0.2058 | 0.00634 | -0.0177 | -32.4606
-2 | -0.1532 | 0.00646 | -0.0168 | -23.7152
-1.5 | -0.0974 | 0.00663 | -0.0165 | -14.6908
-1 | -0.041 | 0.00693 | -0.0161 | -5.9163
-0.5 | 0.0198 | 0.00745 | -0.0163 | 2.6577
0 | 0.0819 | 0.00776 | -0.0171 | 10.5541
0.5 | 0.1395 | 0.0078 | -0.0175 | 17.8846
1 | 0.1958 | 0.00755 | -0.0176 | 25.9338
1.5 | 0.2573 | 0.0071 | -0.0183 | 36.2394
2 | 0.3154 | 0.00661 | -0.0182 | 47.7156
2.5 | 0.3713 | 0.00638 | -0.0179 | 58.1975
3 | 0.4254 | 0.00627 | -0.0172 | 67.8469
3.5 | 0.4503 | 0.00671 | -0.0104 | 67.1088
4 | 0.4272 | 0.00784 | 0.0058 | 54.4898
4.5 | 0.4261 | 0.00922 | 0.0164 | 46.2148
5 | 0.4438 | 0.0105 | 0.0231 | 42.2667
5.5 | 0.4735 | 0.01156 | 0.0275 | 40.9602
6 | 0.5144 | 0.01224 | 0.03 | 42.0261
6.5 | 0.5566 | 0.01289 | 0.0323 | 43.1808
7 | 0.6006 | 0.01345 | 0.0342 | 44.6543
7.5 | 0.6425 | 0.0141 | 0.0365 | 45.5674
8 | 0.6834 | 0.01487 | 0.0389 | 45.9583
8.5 | 0.7233 | 0.01574 | 0.0414 | 45.953
9 | 0.7632 | 0.01664 | 0.0439 | 45.8654
9.5 | 0.7971 | 0.01785 | 0.0472 | 44.6555
10 | 0.8333 | 0.01896 | 0.0502 | 43.9504
10.5 | 0.8683 | 0.02023 | 0.0531 | 42.9214
11 | 0.896 | 0.02188 | 0.057 | 40.9506
11.5 | 0.9227 | 0.02385 | 0.0608 | 38.6876
12 | 0.9477 | 0.02584 | 0.0646 | 36.6757
12.5 | 0.9671 | 0.02829 | 0.0687 | 34.1852
13 | 0.9845 | 0.03092 | 0.0723 | 31.8402
13.5 | 1.0054 | 0.0347 | 0.0731 | 28.9741
14 | 0.9964 | 0.04225 | 0.073 | 23.5834
14.5 | 0.978 | 0.04935 | 0.0742 | 19.8176
15 | 0.9571 | 0.0574 | 0.0735 | 16.6742
15.5 | 0.9172 | 0.06962 | 0.0687 | 13.1744
16 | 0.8713 | 0.08594 | 0.059 | 10.1385
16.5 | 0.8143 | 0.10728 | 0.046 | 7.5904
17 | 0.6031 | 0.17226 | 0.018 | 3.5011
17.5 | 0.6153 | 0.17948 | 0.0143 | 3.4282
18 | 0.6252 | 0.18703 | 0.0107 | 3.3428
18.5 | 0.6295 | 0.19877 | 0.0044 | 3.167

## 47. Re 1M Mach 0.50 (1)
BIGFOIL.COM POLAR EXPORT
NACA67-114 a=0.6
NACA67-114 a=0.6 |  |  |  | Cl Max: | 1.129 | at alpha= | 20 | deg
JavaFoil+Calcfoil stall+Eppler ext transition |  |  |  | L/D Max: | 91.64 | at alpha= | 3 | deg
Re: | 1000000 |  |  | Cd Min: | 0.0051 | at alpha= | -0.5 | deg
Mach: | 0.5 |  |  | Cl=0 at alpha= | -0.71015 | deg
|  |  |  | @ Cl=0.1, Cd= | 0.0051404
|  |  |  | @ Cl=0.4, Cd= | 0.0053944
|  |  |  | @ Cl=0.6, Cd= | 0.011915
alpha (deg) | Cl | Cd | Cm | Cl/Cd
-20 | -1.056 | 0.1982 | 0.018 | -5.33
-19.5 | -1.03 | 0.19359 | 0.017 | -5.318
-19 | -1.003 | 0.18773 | 0.016 | -5.344
-18.5 | -0.977 | 0.18404 | 0.016 | -5.306
-18 | -0.951 | 0.17766 | 0.015 | -5.353
-17.5 | -0.921 | 0.16961 | 0.014 | -5.432
-17 | -0.894 | 0.16214 | 0.013 | -5.516
-16.5 | -0.868 | 0.15993 | 0.012 | -5.425
-16 | -0.841 | 0.15365 | 0.012 | -5.472
-15.5 | -0.814 | 0.14942 | 0.011 | -5.448
-15 | -0.786 | 0.14272 | 0.01 | -5.506
-14.5 | -0.758 | 0.13751 | 0.009 | -5.515
-14 | -0.731 | 0.13134 | 0.009 | -5.568
-13.5 | -0.704 | 0.13085 | 0.008 | -5.382
-13 | -0.677 | 0.12724 | 0.007 | -5.322
-12.5 | -0.65 | 0.11918 | 0.007 | -5.451
-12 | -0.622 | 0.11284 | 0.006 | -5.508
-11.5 | -0.594 | 0.10963 | 0.005 | -5.422
-11 | -0.567 | 0.10404 | 0.005 | -5.452
-10.5 | -0.54 | 0.10065 | 0.004 | -5.365
-10 | -0.512 | 0.09936 | 0.003 | -5.154
-9.5 | -0.484 | 0.09426 | 0.003 | -5.14
-9 | -0.457 | 0.08381 | 0.002 | -5.456
-8.5 | -0.43 | 0.0818 | 0.001 | -5.253
-8 | -0.403 | 0.06121 | 0.001 | -6.576
-7.5 | -0.403 | 0.05341 | 0 | -7.543
-7 | -0.574 | 0.0481 | 0 | -11.927
-6.5 | -0.697 | 0.01444 | -0.002 | -48.291
-6 | -0.668 | 0.01352 | -0.003 | -49.381
-5.5 | -0.623 | 0.01276 | -0.004 | -48.818
-5 | -0.57 | 0.01207 | -0.006 | -47.176
-4.5 | -0.511 | 0.01152 | -0.007 | -44.318
-4 | -0.448 | 0.01102 | -0.008 | -40.62
-3.5 | -0.382 | 0.01057 | -0.009 | -36.154
-3 | -0.315 | 0.01018 | -0.011 | -30.963
-2.5 | -0.247 | 0.00975 | -0.012 | -25.349
-2 | -0.178 | 0.00518 | -0.013 | -34.332
-1.5 | -0.109 | 0.00515 | -0.015 | -21.222
-1 | -0.04 | 0.00513 | -0.016 | -7.811
-0.5 | 0.029 | 0.0051 | -0.017 | 5.761
0 | 0.099 | 0.00514 | -0.019 | 19.208
0.5 | 0.168 | 0.00517 | -0.02 | 32.498
1 | 0.237 | 0.00522 | -0.021 | 45.427
1.5 | 0.305 | 0.00528 | -0.023 | 57.863
2 | 0.374 | 0.00536 | -0.024 | 69.744
2.5 | 0.442 | 0.00545 | -0.025 | 81.067
3 | 0.509 | 0.00556 | -0.027 | 91.64
3.5 | 0.576 | 0.01172 | -0.028 | 49.148
4 | 0.64 | 0.01224 | -0.029 | 52.314
4.5 | 0.702 | 0.01281 | -0.031 | 54.781
5 | 0.759 | 0.01344 | -0.032 | 56.518
5.5 | 0.812 | 0.01439 | -0.033 | 56.409
6 | 0.856 | 0.01522 | -0.035 | 56.244
6.5 | 0.888 | 0.01619 | -0.036 | 54.826
7 | 0.897 | 0.01695 | -0.037 | 52.921
7.5 | 0.704 | 0.0514 | -0.015 | 13.693
8 | 0.481 | 0.05533 | -0.019 | 8.689
8.5 | 0.506 | 0.06568 | -0.017 | 7.71
9 | 0.534 | 0.0833 | -0.018 | 6.405
9.5 | 0.561 | 0.09481 | -0.019 | 5.917
10 | 0.588 | 0.09331 | -0.019 | 6.303
10.5 | 0.616 | 0.10693 | -0.022 | 5.762
11 | 0.643 | 0.10999 | -0.022 | 5.847
11.5 | 0.67 | 0.10985 | -0.023 | 6.099
12 | 0.697 | 0.11228 | -0.023 | 6.206
12.5 | 0.724 | 0.11825 | -0.024 | 6.122
13 | 0.752 | 0.124 | -0.026 | 6.066
13.5 | 0.779 | 0.12776 | -0.027 | 6.096
14 | 0.805 | 0.13758 | -0.028 | 5.854
14.5 | 0.832 | 0.13994 | -0.028 | 5.946
15 | 0.86 | 0.14813 | -0.03 | 5.807
15.5 | 0.887 | 0.15548 | -0.031 | 5.707
16 | 0.914 | 0.1578 | -0.032 | 5.791
16.5 | 0.94 | 0.16285 | -0.033 | 5.773
17 | 0.967 | 0.16633 | -0.034 | 5.814
17.5 | 0.996 | 0.1752 | -0.036 | 5.685
18 | 1.022 | 0.17578 | -0.036 | 5.814
18.5 | 1.048 | 0.18187 | -0.037 | 5.764
19 | 1.075 | 0.18776 | -0.038 | 5.723
19.5 | 1.101 | 0.19456 | -0.039 | 5.66
20 | 1.129 | 0.20362 | -0.041 | 5.547

## 48. Re 1M Mach 0.50 (2)
BIGFOIL.COM POLAR EXPORT
NACA67-114 a=0.6
NACA67-114 a=0.6 |  |  |  | Cl Max: | 0.7691 | at alpha= | 9.5 | deg
XFOIL ncrit=9 |  |  |  | L/D Max: | 65.731 | at alpha= | 3 | deg
Re: | 1000000 |  |  | Cd Min: | 0.13908 | at alpha= | 14.5 | deg
Mach: | 0.5 |  |  | Cl=0 at alpha= | -0.63568 | deg
|  |  |  | @ Cl=0.1, Cd= | 0.0088699
|  |  |  | @ Cl=0.4, Cd= | 0.0070555
|  |  |  | @ Cl=0.6, Cd= | 0.13908
alpha (deg) | Cl | Cd | Cm | Cl/Cd
-13.5 | -0.3802 | 0.12816 | -0.0758 | -2.9666
-13 | -0.3883 | 0.11523 | -0.0819 | -3.3698
-12.5 | -0.3859 | 0.10612 | -0.0866 | -3.6364
-12 | -0.3892 | 0.0962 | -0.0917 | -4.0457
-11.5 | -0.4089 | 0.08374 | -0.0982 | -4.883
-11 | -0.4257 | 0.07166 | -0.1056 | -5.9406
-10.5 | -0.4658 | 0.05516 | -0.1173 | -8.4445
-10 | -0.5069 | 0.04536 | -0.1195 | -11.175
-9.5 | -0.5489 | 0.03767 | -0.1156 | -14.5713
-9 | -0.5806 | 0.03143 | -0.1085 | -18.4728
-8.5 | -0.5991 | 0.02558 | -0.0999 | -23.4206
-8 | -0.5841 | 0.02037 | -0.0933 | -28.6745
-7.5 | -0.54 | 0.01764 | -0.0892 | -30.6122
-7 | -0.4901 | 0.01583 | -0.0856 | -30.9602
-6.5 | -0.4437 | 0.01451 | -0.0816 | -30.5789
-6 | -0.3963 | 0.01355 | -0.0778 | -29.2472
-5.5 | -0.3449 | 0.01287 | -0.075 | -26.7988
-5 | -0.2957 | 0.01216 | -0.0718 | -24.3174
-4.5 | -0.2456 | 0.01158 | -0.069 | -21.209
-4 | -0.1949 | 0.01105 | -0.0662 | -17.638
-3.5 | -0.1558 | 0.01018 | -0.0617 | -15.3045
-2 | -0.1752 | 0.00701 | -0.0196 | -24.9929
-1.5 | -0.1141 | 0.00721 | -0.0185 | -15.8252
-1 | -0.0486 | 0.00766 | -0.0182 | -6.3446
-0.5 | 0.0181 | 0.00865 | -0.0175 | 2.0925
0 | 0.0832 | 0.00888 | -0.0175 | 9.3694
0.5 | 0.1495 | 0.00884 | -0.018 | 16.9118
1 | 0.2228 | 0.00859 | -0.0198 | 25.9371
1.5 | 0.2871 | 0.00803 | -0.0193 | 35.7534
2 | 0.3529 | 0.00733 | -0.0188 | 48.1446
2.5 | 0.4078 | 0.00701 | -0.0165 | 58.174
3 | 0.4496 | 0.00684 | -0.011 | 65.731
3.5 | 0.4086 | 0.00785 | 0.0106 | 52.051
4 | 0.3841 | 0.00967 | 0.0269 | 39.7208
4.5 | 0.3893 | 0.01135 | 0.0368 | 34.2996
5 | 0.4136 | 0.01268 | 0.0433 | 32.6183
5.5 | 0.456 | 0.01357 | 0.0471 | 33.6035
6 | 0.5023 | 0.01439 | 0.0504 | 34.9062
6.5 | 0.5494 | 0.01523 | 0.0537 | 36.0735
7 | 0.5942 | 0.01625 | 0.0574 | 36.5662
7.5 | 0.6353 | 0.01755 | 0.0617 | 36.1994
8 | 0.6745 | 0.019 | 0.0663 | 35.5
8.5 | 0.7117 | 0.02088 | 0.0712 | 34.0852
9 | 0.7469 | 0.0233 | 0.0761 | 32.0558
9.5 | 0.7691 | 0.02741 | 0.0817 | 28.0591
10 | 0.7607 | 0.03331 | 0.0885 | 22.837
10.5 | 0.7369 | 0.0398 | 0.0941 | 18.5151
11 | 0.7048 | 0.04757 | 0.0968 | 14.8161
11.5 | 0.6676 | 0.05714 | 0.0956 | 11.6836
12 | 0.6337 | 0.06926 | 0.089 | 9.1496
12.5 | 0.5986 | 0.08587 | 0.078 | 6.971
13 | 0.573 | 0.10021 | 0.07 | 5.718
14 | 0.5324 | 0.12811 | 0.0557 | 4.1558
14.5 | 0.5318 | 0.13908 | 0.0501 | 3.8237

## 49. Re 2M Mach 0.00 (1)
BIGFOIL.COM POLAR EXPORT
NACA67-114 a=0.6
NACA67-114 a=0.6 |  |  |  | Cl Max: | 1.159 | at alpha= | 12 | deg
JavaFoil+Calcfoil stall+Eppler ext transition |  |  |  | L/D Max: | 118.848 | at alpha= | 3.5 | deg
Re: | 2000000 |  |  | Cd Min: | 0.0034 | at alpha= | 0 | deg
Mach: | 0 |  |  | Cl=0 at alpha= | -0.71312 | deg
|  |  |  | @ Cl=0.1, Cd= | 0.0034085
|  |  |  | @ Cl=0.4, Cd= | 0.0039861
|  |  |  | @ Cl=0.6, Cd= | 0.0095767
alpha (deg) | Cl | Cd | Cm | Cl/Cd
-16.5 | -0.819 | 0.12534 | 0.01 | -6.535
-16 | -0.832 | 0.11939 | 0.01 | -6.967
-15.5 | -0.842 | 0.11255 | 0.009 | -7.484
-15 | -0.851 | 0.10577 | 0.009 | -8.045
-14.5 | -0.857 | 0.1004 | 0.009 | -8.54
-14 | -0.862 | 0.09431 | 0.008 | -9.138
-13.5 | -0.864 | 0.08809 | 0.008 | -9.803
-13 | -0.866 | 0.08018 | 0.008 | -10.802
-12.5 | -0.867 | 0.07218 | 0.008 | -12.014
-12 | -0.989 | 0.02244 | 0.01 | -44.066
-11.5 | -1.004 | 0.0168 | 0.009 | -59.8
-11 | -0.991 | 0.01558 | 0.008 | -63.607
-10.5 | -0.971 | 0.01473 | 0.007 | -65.905
-10 | -0.946 | 0.01398 | 0.006 | -67.635
-9.5 | -0.916 | 0.01334 | 0.005 | -68.707
-9 | -0.883 | 0.01279 | 0.004 | -69.055
-8.5 | -0.846 | 0.01223 | 0.003 | -69.198
-8 | -0.806 | 0.0117 | 0.002 | -68.898
-7.5 | -0.762 | 0.0112 | 0.001 | -68.045
-7 | -0.716 | 0.01067 | 0 | -67.124
-6.5 | -0.667 | 0.01025 | -0.001 | -65.097
-6 | -0.616 | 0.00984 | -0.003 | -62.56
-5.5 | -0.562 | 0.00945 | -0.004 | -59.488
-5 | -0.507 | 0.00915 | -0.005 | -55.428
-4.5 | -0.451 | 0.00884 | -0.006 | -51.035
-4 | -0.394 | 0.00857 | -0.007 | -45.941
-3.5 | -0.335 | 0.00828 | -0.008 | -40.447
-3 | -0.276 | 0.008 | -0.01 | -34.449
-2.5 | -0.217 | 0.00358 | -0.011 | -60.533
-2 | -0.157 | 0.0036 | -0.012 | -43.497
-1.5 | -0.096 | 0.0036 | -0.013 | -26.667
-1 | -0.035 | 0.00357 | -0.014 | -9.851
-0.5 | 0.026 | 0.00359 | -0.015 | 7.173
0 | 0.087 | 0.0034 | -0.017 | 25.494
0.5 | 0.148 | 0.00344 | -0.018 | 42.905
1 | 0.208 | 0.00361 | -0.019 | 57.696
1.5 | 0.268 | 0.00342 | -0.02 | 78.597
2 | 0.329 | 0.00391 | -0.021 | 84.03
2.5 | 0.389 | 0.00396 | -0.022 | 98.152
3 | 0.448 | 0.0041 | -0.024 | 109.414
3.5 | 0.507 | 0.00427 | -0.025 | 118.848
4 | 0.562 | 0.00937 | -0.026 | 59.957
4.5 | 0.619 | 0.00968 | -0.027 | 63.901
5 | 0.674 | 0.01004 | -0.028 | 67.142
5.5 | 0.728 | 0.01039 | -0.029 | 70.063
6 | 0.78 | 0.01081 | -0.03 | 72.224
6.5 | 0.831 | 0.01142 | -0.031 | 72.757
7 | 0.879 | 0.01189 | -0.032 | 73.936
7.5 | 0.925 | 0.01242 | -0.034 | 74.48
8 | 0.967 | 0.01295 | -0.035 | 74.726
8.5 | 1.007 | 0.01349 | -0.036 | 74.663
9 | 1.044 | 0.01413 | -0.037 | 73.866
9.5 | 1.077 | 0.01477 | -0.038 | 72.891
10 | 1.106 | 0.01551 | -0.039 | 71.303
10.5 | 1.128 | 0.01621 | -0.04 | 69.585
11 | 1.144 | 0.0171 | -0.041 | 66.892
11.5 | 1.154 | 0.01802 | -0.042 | 64.034
12 | 1.159 | 0.01905 | -0.043 | 60.808
12.5 | 1.156 | 0.02052 | -0.044 | 56.361
13 | 1.142 | 0.02346 | -0.044 | 48.67
13.5 | 1.013 | 0.0603 | -0.037 | 16.802
14 | 0.964 | 0.08494 | -0.031 | 11.349
14.5 | 0.94 | 0.09757 | -0.028 | 9.637
15 | 0.923 | 0.10439 | -0.028 | 8.845
15.5 | 0.905 | 0.11052 | -0.027 | 8.189
16 | 0.885 | 0.11721 | -0.027 | 7.55
16.5 | 0.864 | 0.12527 | -0.027 | 6.895
17 | 0.841 | 0.13347 | -0.028 | 6.304

## 50. Re 2M Mach 0.00 (2)
BIGFOIL.COM POLAR EXPORT
NACA67-114 a=0.6
NACA67-114 a=0.6 |  |  |  | Cl Max: | 1.2332 | at alpha= | 15.5 | deg
XFOIL ncrit=9 |  |  |  | L/D Max: | 79.933 | at alpha= | 2.5 | deg
Re: | 2000000 |  |  | Cd Min: | 0.07323 | at alpha= | -19 | deg
Mach: | 0 |  |  | Cl=0 at alpha= | -0.71529 | deg
|  |  |  | @ Cl=0.1, Cd= | 0.004434
|  |  |  | @ Cl=0.4, Cd= | 0.0067288
|  |  |  | @ Cl=0.6, Cd= | 0.010402
alpha (deg) | Cl | Cd | Cm | Cl/Cd
-19 | -1.0662 | 0.07323 | -0.0759 | -14.5596
-18.5 | -1.0935 | 0.06128 | -0.0829 | -17.8443
-17.5 | -1.1279 | 0.04176 | -0.0941 | -27.0091
-17 | -1.1344 | 0.03721 | -0.0922 | -30.4864
-16.5 | -1.1303 | 0.03393 | -0.0897 | -33.3127
-16 | -1.1269 | 0.03083 | -0.0864 | -36.5521
-15.5 | -1.1143 | 0.02846 | -0.0834 | -39.1532
-15 | -1.0986 | 0.02641 | -0.0801 | -41.5979
-14.5 | -1.0909 | 0.02377 | -0.0756 | -45.894
-14 | -1.0728 | 0.02187 | -0.0718 | -49.0535
-13.5 | -1.0578 | 0.0197 | -0.0674 | -53.6954
-13 | -1.0295 | 0.01841 | -0.0643 | -55.9207
-12.5 | -0.9959 | 0.01737 | -0.0619 | -57.3345
-12 | -0.961 | 0.01639 | -0.0595 | -58.6333
-11.5 | -0.9243 | 0.01551 | -0.0573 | -59.5938
-11 | -0.8842 | 0.01488 | -0.0555 | -59.422
-10.5 | -0.8445 | 0.01413 | -0.0536 | -59.7665
-10 | -0.8077 | 0.01311 | -0.0512 | -61.6095
-9.5 | -0.7661 | 0.01242 | -0.0494 | -61.6828
-9 | -0.723 | 0.01187 | -0.0478 | -60.9099
-8.5 | -0.68 | 0.01129 | -0.0462 | -60.2303
-8 | -0.6359 | 0.01081 | -0.0446 | -58.8252
-7.5 | -0.5911 | 0.01035 | -0.0432 | -57.1111
-7 | -0.5449 | 0.00999 | -0.042 | -54.5445
-6.5 | -0.4998 | 0.00956 | -0.0405 | -52.2803
-6 | -0.4529 | 0.00926 | -0.0393 | -48.9093
-5.5 | -0.4082 | 0.00888 | -0.0376 | -45.9685
-5 | -0.3625 | 0.00863 | -0.0361 | -42.0046
-4.5 | -0.3169 | 0.00836 | -0.0345 | -37.9067
-4 | -0.2701 | 0.00806 | -0.0332 | -33.5112
-3.5 | -0.2271 | 0.00754 | -0.0312 | -30.1194
-3 | -0.1879 | 0.00687 | -0.0285 | -27.3508
-2.5 | -0.1551 | 0.006 | -0.0245 | -25.85
-2 | -0.1303 | 0.0048 | -0.0188 | -27.1458
-1.5 | -0.0893 | 0.00422 | -0.016 | -21.1611
-1 | -0.0324 | 0.00425 | -0.0166 | -7.6235
-0.5 | 0.0245 | 0.00442 | -0.0171 | 5.543
0 | 0.0817 | 0.00445 | -0.0175 | 18.3596
0.5 | 0.139 | 0.0044 | -0.0179 | 31.5909
1 | 0.1968 | 0.00435 | -0.0186 | 45.2414
1.5 | 0.254 | 0.00426 | -0.0192 | 59.6244
2 | 0.3101 | 0.00423 | -0.0196 | 73.3097
2.5 | 0.3581 | 0.00448 | -0.0183 | 79.933
3 | 0.3792 | 0.00554 | -0.0116 | 68.4477
3.5 | 0.3969 | 0.00651 | -0.0044 | 60.9677
4 | 0.4088 | 0.00735 | 0.0041 | 55.619
4.5 | 0.4356 | 0.00818 | 0.0092 | 53.2518
5 | 0.4681 | 0.00897 | 0.013 | 52.1851
5.5 | 0.5091 | 0.00949 | 0.0152 | 53.6459
6 | 0.5531 | 0.00992 | 0.0169 | 55.756
6.5 | 0.5964 | 0.01037 | 0.0186 | 57.5121
7 | 0.6407 | 0.01076 | 0.02 | 59.5446
7.5 | 0.6839 | 0.01122 | 0.0217 | 60.9537
8 | 0.7261 | 0.01176 | 0.0234 | 61.7432
8.5 | 0.7694 | 0.01225 | 0.0249 | 62.8082
9.5 | 0.8493 | 0.01358 | 0.0288 | 62.5405
10 | 0.8897 | 0.0142 | 0.0306 | 62.6549
10.5 | 0.9283 | 0.01496 | 0.0326 | 62.0521
11 | 0.9632 | 0.01594 | 0.0351 | 60.4266
11.5 | 0.9993 | 0.01679 | 0.0373 | 59.5176
12 | 1.0353 | 0.01771 | 0.0394 | 58.4585
12.5 | 1.0681 | 0.0187 | 0.0419 | 57.1176
13 | 1.1005 | 0.01981 | 0.0443 | 55.5528
13.5 | 1.1291 | 0.02103 | 0.0471 | 53.69
14 | 1.1424 | 0.02331 | 0.0517 | 49.009
15 | 1.1936 | 0.02638 | 0.0567 | 45.2464
15.5 | 1.2332 | 0.02875 | 0.0549 | 42.8939

## 51. Re 2M Mach 0.10 (1)
BIGFOIL.COM POLAR EXPORT
NACA67-114 a=0.6
NACA67-114 a=0.6 |  |  |  | Cl Max: | 1.146 | at alpha= | 12 | deg
JavaFoil+Calcfoil stall+Eppler ext transition |  |  |  | L/D Max: | 118.104 | at alpha= | 3.5 | deg
Re: | 2000000 |  |  | Cd Min: | 0.00329 | at alpha= | 1 | deg
Mach: | 0.1 |  |  | Cl=0 at alpha= | -0.71312 | deg
|  |  |  | @ Cl=0.1, Cd= | 0.0034243
|  |  |  | @ Cl=0.4, Cd= | 0.004
|  |  |  | @ Cl=0.6, Cd= | 0.0096063
alpha (deg) | Cl | Cd | Cm | Cl/Cd
-16.5 | -0.782 | 0.12909 | 0.01 | -6.058
-16 | -0.798 | 0.12113 | 0.01 | -6.589
-15.5 | -0.812 | 0.11571 | 0.009 | -7.022
-15 | -0.824 | 0.10815 | 0.009 | -7.622
-14.5 | -0.834 | 0.10213 | 0.008 | -8.166
-14 | -0.841 | 0.09602 | 0.008 | -8.761
-13.5 | -0.846 | 0.08962 | 0.008 | -9.438
-13 | -0.849 | 0.08246 | 0.007 | -10.3
-12.5 | -0.851 | 0.07528 | 0.007 | -11.306
-12 | -0.854 | 0.06597 | 0.007 | -12.95
-11.5 | -0.992 | 0.01751 | 0.009 | -56.669
-11 | -0.984 | 0.01584 | 0.009 | -62.095
-10.5 | -0.966 | 0.01491 | 0.007 | -64.804
-10 | -0.943 | 0.01412 | 0.006 | -66.778
-9.5 | -0.915 | 0.01349 | 0.005 | -67.841
-9 | -0.883 | 0.01289 | 0.004 | -68.528
-8.5 | -0.847 | 0.01233 | 0.003 | -68.729
-8 | -0.807 | 0.01178 | 0.002 | -68.519
-7.5 | -0.764 | 0.01127 | 0.001 | -67.847
-7 | -0.718 | 0.01074 | 0 | -66.88
-6.5 | -0.669 | 0.01029 | -0.001 | -65.055
-6 | -0.618 | 0.00989 | -0.003 | -62.477
-5.5 | -0.565 | 0.00949 | -0.004 | -59.488
-5 | -0.51 | 0.00918 | -0.005 | -55.52
-4.5 | -0.453 | 0.00889 | -0.006 | -50.982
-4 | -0.395 | 0.00858 | -0.007 | -46.074
-3.5 | -0.337 | 0.00832 | -0.008 | -40.425
-3 | -0.277 | 0.00802 | -0.01 | -34.549
-2.5 | -0.218 | 0.00361 | -0.011 | -60.417
-2 | -0.157 | 0.00345 | -0.012 | -45.664
-1.5 | -0.096 | 0.00362 | -0.013 | -26.653
-1 | -0.035 | 0.00359 | -0.014 | -9.838
-0.5 | 0.026 | 0.00342 | -0.016 | 7.586
0 | 0.087 | 0.00342 | -0.017 | 25.471
0.5 | 0.148 | 0.00344 | -0.018 | 43.136
1 | 0.209 | 0.00329 | -0.019 | 63.727
1.5 | 0.27 | 0.00343 | -0.02 | 78.656
2 | 0.33 | 0.00393 | -0.021 | 83.942
2.5 | 0.39 | 0.00398 | -0.023 | 98.004
3 | 0.45 | 0.0041 | -0.024 | 109.927
3.5 | 0.51 | 0.00431 | -0.025 | 118.104
4 | 0.565 | 0.0094 | -0.026 | 60.063
4.5 | 0.621 | 0.00973 | -0.027 | 63.841
5 | 0.677 | 0.01009 | -0.028 | 67.093
5.5 | 0.731 | 0.01047 | -0.029 | 69.83
6 | 0.784 | 0.01089 | -0.03 | 71.93
6.5 | 0.834 | 0.01151 | -0.032 | 72.489
7 | 0.882 | 0.01197 | -0.033 | 73.677
7.5 | 0.927 | 0.01249 | -0.034 | 74.234
8 | 0.97 | 0.01304 | -0.035 | 74.386
8.5 | 1.009 | 0.01362 | -0.036 | 74.061
9 | 1.045 | 0.01425 | -0.037 | 73.283
9.5 | 1.077 | 0.01493 | -0.038 | 72.098
10 | 1.104 | 0.01567 | -0.039 | 70.454
10.5 | 1.124 | 0.01656 | -0.04 | 67.897
11 | 1.138 | 0.01723 | -0.041 | 66.047
11.5 | 1.145 | 0.01832 | -0.042 | 62.524
12 | 1.146 | 0.01946 | -0.043 | 58.915
12.5 | 1.138 | 0.02143 | -0.044 | 53.116
13 | 0.978 | 0.06959 | -0.033 | 14.048
13.5 | 0.955 | 0.08057 | -0.031 | 11.851
14 | 0.935 | 0.09007 | -0.029 | 10.378
14.5 | 0.913 | 0.09965 | -0.027 | 9.158
15 | 0.892 | 0.10702 | -0.027 | 8.337
15.5 | 0.871 | 0.11361 | -0.027 | 7.665
16 | 0.847 | 0.12066 | -0.027 | 7.021
16.5 | 0.822 | 0.12928 | -0.027 | 6.359
17 | 0.796 | 0.13558 | -0.027 | 5.87

## 52. Re 2M Mach 0.10 (2)
BIGFOIL.COM POLAR EXPORT
NACA67-114 a=0.6
NACA67-114 a=0.6 |  |  |  | Cl Max: | 1.2758 | at alpha= | 18 | deg
XFOIL ncrit=9 |  |  |  | L/D Max: | 79.8667 | at alpha= | 2.5 | deg
Re: | 2000000 |  |  | Cd Min: | 0.20962 | at alpha= | -20 | deg
Mach: | 0.1 |  |  | Cl=0 at alpha= | -0.71503 | deg
|  |  |  | @ Cl=0.1, Cd= | 0.0044476
|  |  |  | @ Cl=0.4, Cd= | 0.0068911
|  |  |  | @ Cl=0.6, Cd= | 0.010473
alpha (deg) | Cl | Cd | Cm | Cl/Cd
-20 | -0.5758 | 0.20962 | -0.0138 | -2.7469
-18 | -1.0583 | 0.05971 | -0.0877 | -17.724
-17.5 | -1.0815 | 0.04783 | -0.0961 | -22.6113
-17 | -1.0955 | 0.04171 | -0.0958 | -26.2647
-16.5 | -1.0999 | 0.03728 | -0.0939 | -29.5038
-16 | -1.105 | 0.03328 | -0.0907 | -33.2031
-15.5 | -1.098 | 0.03036 | -0.0875 | -36.166
-15 | -1.0851 | 0.02802 | -0.0842 | -38.7259
-14.5 | -1.071 | 0.02574 | -0.0805 | -41.6084
-14 | -1.0601 | 0.02331 | -0.0761 | -45.4783
-13.5 | -1.0532 | 0.02053 | -0.0707 | -51.3005
-13 | -1.0279 | 0.019 | -0.0671 | -54.1
-12.5 | -0.9957 | 0.01784 | -0.0644 | -55.8128
-12 | -0.9615 | 0.01678 | -0.0618 | -57.3004
-11.5 | -0.9252 | 0.01582 | -0.0594 | -58.4829
-11 | -0.8854 | 0.01513 | -0.0574 | -58.5195
-10.5 | -0.8452 | 0.01437 | -0.0555 | -58.817
-10 | -0.8084 | 0.01332 | -0.0529 | -60.6907
-9.5 | -0.7672 | 0.01257 | -0.0509 | -61.0342
-9 | -0.7239 | 0.01198 | -0.0493 | -60.4257
-8.5 | -0.6804 | 0.01143 | -0.0476 | -59.5276
-8 | -0.6364 | 0.01089 | -0.0459 | -58.4389
-7.5 | -0.591 | 0.01044 | -0.0445 | -56.6092
-7 | -0.545 | 0.01003 | -0.0431 | -54.337
-6.5 | -0.4994 | 0.0096 | -0.0416 | -52.0208
-6 | -0.452 | 0.0093 | -0.0404 | -48.6022
-5.5 | -0.4069 | 0.00891 | -0.0388 | -45.6678
-5 | -0.3607 | 0.00865 | -0.0372 | -41.6994
-4.5 | -0.3156 | 0.00838 | -0.0354 | -37.6611
-4 | -0.2693 | 0.00809 | -0.0339 | -33.288
-3.5 | -0.226 | 0.00758 | -0.0319 | -29.8153
-3 | -0.1869 | 0.00691 | -0.0291 | -27.0478
-2.5 | -0.1543 | 0.00604 | -0.025 | -25.5464
-2 | -0.13 | 0.00484 | -0.0191 | -26.8595
-1.5 | -0.0898 | 0.00423 | -0.0161 | -21.2293
-1 | -0.0326 | 0.00427 | -0.0167 | -7.6347
-0.5 | 0.0246 | 0.00443 | -0.0172 | 5.553
0 | 0.0821 | 0.00446 | -0.0176 | 18.4081
0.5 | 0.1398 | 0.00442 | -0.018 | 31.629
1 | 0.1979 | 0.00436 | -0.0187 | 45.3899
1.5 | 0.2554 | 0.00427 | -0.0193 | 59.8126
2 | 0.3117 | 0.00424 | -0.0196 | 73.5142
2.5 | 0.3594 | 0.0045 | -0.0182 | 79.8667
3 | 0.3794 | 0.00558 | -0.0112 | 67.9928
3.5 | 0.3954 | 0.00654 | -0.0035 | 60.4587
4 | 0.4068 | 0.00741 | 0.005 | 54.8988
4.5 | 0.434 | 0.00824 | 0.0101 | 52.6699
5 | 0.467 | 0.00902 | 0.0139 | 51.7738
5.5 | 0.5085 | 0.00955 | 0.0161 | 53.2461
6 | 0.5525 | 0.00998 | 0.0178 | 55.3607
6.5 | 0.5963 | 0.01044 | 0.0195 | 57.1169
7 | 0.6407 | 0.01084 | 0.021 | 59.1052
7.5 | 0.6842 | 0.0113 | 0.0227 | 60.5487
8 | 0.7269 | 0.01184 | 0.0244 | 61.3936
8.5 | 0.7697 | 0.01238 | 0.0261 | 62.1729
9 | 0.8111 | 0.01301 | 0.028 | 62.3444
9.5 | 0.8506 | 0.01372 | 0.0301 | 61.9971
10 | 0.8907 | 0.01439 | 0.0321 | 61.8972
10.5 | 0.9294 | 0.01518 | 0.0341 | 61.2253
11 | 0.9627 | 0.01629 | 0.037 | 59.0976
11.5 | 1.0004 | 0.01708 | 0.0391 | 58.5714
12 | 1.036 | 0.01806 | 0.0414 | 57.3643
12.5 | 1.0686 | 0.01912 | 0.044 | 55.8891
13 | 1.0999 | 0.02033 | 0.0467 | 54.1023
13.5 | 1.1273 | 0.02169 | 0.0497 | 51.9733
14 | 1.1412 | 0.02398 | 0.0542 | 47.5897
15 | 1.1892 | 0.02747 | 0.0596 | 43.2909
15.5 | 1.2267 | 0.03018 | 0.0578 | 40.6461
16.5 | 1.2675 | 0.03528 | 0.061 | 35.9269
17 | 1.267 | 0.03952 | 0.0636 | 32.0597
17.5 | 1.2754 | 0.04327 | 0.0649 | 29.4754
18 | 1.2758 | 0.04818 | 0.0657 | 26.4799
18.5 | 1.2613 | 0.05522 | 0.0654 | 22.8414
19 | 1.2451 | 0.06339 | 0.0633 | 19.6419
19.5 | 1.2156 | 0.07447 | 0.0587 | 16.3234
20 | 1.1595 | 0.09144 | 0.0497 | 12.6804

## 53. Re 2M Mach 0.25 (1)
BIGFOIL.COM POLAR EXPORT
NACA67-114 a=0.6
NACA67-114 a=0.6 |  |  |  | Cl Max: | 1.089 | at alpha= | 10.5 | deg
JavaFoil+Calcfoil stall+Eppler ext transition |  |  |  | L/D Max: | 118.065 | at alpha= | 3.5 | deg
Re: | 2000000 |  |  | Cd Min: | 0.00326 | at alpha= | 0 | deg
Mach: | 0.25 |  |  | Cl=0 at alpha= | -0.71429 | deg
|  |  |  | @ Cl=0.1, Cd= | 0.0032635
|  |  |  | @ Cl=0.4, Cd= | 0.0038892
|  |  |  | @ Cl=0.6, Cd= | 0.1282
alpha (deg) | Cl | Cd | Cm | Cl/Cd
-15 | -0.589 | 0.14095 | 0.007 | -4.179
-14.5 | -0.631 | 0.11165 | 0.008 | -5.65
-14 | -0.666 | 0.10573 | 0.007 | -6.301
-13.5 | -0.697 | 0.09759 | 0.007 | -7.146
-13 | -0.723 | 0.09109 | 0.006 | -7.934
-12.5 | -0.743 | 0.08569 | 0.006 | -8.676
-12 | -0.759 | 0.07924 | 0.006 | -9.575
-11.5 | -0.769 | 0.07271 | 0.006 | -10.58
-11 | -0.776 | 0.06562 | 0.005 | -11.831
-10.5 | -0.8 | 0.04859 | 0.006 | -16.472
-10 | -0.915 | 0.01532 | 0.007 | -59.746
-9.5 | -0.9 | 0.01437 | 0.005 | -62.608
-9 | -0.877 | 0.0136 | 0.004 | -64.485
-8.5 | -0.848 | 0.01293 | 0.003 | -65.551
-8 | -0.813 | 0.01231 | 0.002 | -66.032
-7.5 | -0.773 | 0.01172 | 0.001 | -65.989
-7 | -0.729 | 0.01118 | 0 | -65.263
-6.5 | -0.682 | 0.01066 | -0.001 | -63.956
-6 | -0.631 | 0.0102 | -0.003 | -61.845
-5.5 | -0.577 | 0.00979 | -0.004 | -58.986
-5 | -0.522 | 0.00939 | -0.005 | -55.562
-4.5 | -0.464 | 0.0091 | -0.006 | -51.04
-4 | -0.406 | 0.00875 | -0.007 | -46.347
-3.5 | -0.345 | 0.00849 | -0.009 | -40.67
-3 | -0.284 | 0.00817 | -0.01 | -34.776
-2.5 | -0.224 | 0.0033 | -0.011 | -67.757
-2 | -0.162 | 0.00348 | -0.012 | -46.392
-1.5 | -0.099 | 0.00331 | -0.014 | -29.904
-1 | -0.036 | 0.0033 | -0.015 | -11.002
-0.5 | 0.027 | 0.00348 | -0.016 | 7.656
0 | 0.089 | 0.00326 | -0.017 | 27.448
0.5 | 0.152 | 0.00328 | -0.018 | 46.482
1 | 0.215 | 0.00375 | -0.02 | 57.264
1.5 | 0.277 | 0.0038 | -0.021 | 72.934
2 | 0.339 | 0.00384 | -0.022 | 88.214
2.5 | 0.401 | 0.00389 | -0.023 | 102.861
3 | 0.462 | 0.00416 | -0.024 | 111.006
3.5 | 0.523 | 0.00443 | -0.026 | 118.065
4 | 0.579 | 0.00963 | -0.027 | 60.158
4.5 | 0.637 | 0.00999 | -0.028 | 63.796
5 | 0.694 | 0.01038 | -0.029 | 66.838
5.5 | 0.748 | 0.01076 | -0.03 | 69.515
6 | 0.801 | 0.01124 | -0.031 | 71.215
6.5 | 0.85 | 0.01195 | -0.032 | 71.179
7 | 0.897 | 0.01245 | -0.034 | 72.042
7.5 | 0.941 | 0.01304 | -0.035 | 72.108
8 | 0.98 | 0.01366 | -0.036 | 71.73
8.5 | 1.014 | 0.0143 | -0.037 | 70.927
9 | 1.043 | 0.01503 | -0.038 | 69.432
9.5 | 1.067 | 0.01587 | -0.039 | 67.234
10 | 1.084 | 0.01684 | -0.04 | 64.376
10.5 | 1.089 | 0.0179 | -0.041 | 60.828
11 | 1.083 | 0.01903 | -0.042 | 56.924
11.5 | 0.907 | 0.06616 | -0.029 | 13.715
12 | 0.88 | 0.07521 | -0.027 | 11.703
12.5 | 0.849 | 0.08493 | -0.024 | 9.99
13 | 0.817 | 0.09041 | -0.024 | 9.035
13.5 | 0.778 | 0.09727 | -0.024 | 7.995
14 | 0.733 | 0.10414 | -0.023 | 7.039
14.5 | 0.684 | 0.11223 | -0.024 | 6.094
15 | 0.629 | 0.12116 | -0.025 | 5.194
15.5 | 0.57 | 0.1282 | -0.025 | 4.449

## 54. Re 2M Mach 0.25 (2)
BIGFOIL.COM POLAR EXPORT
NACA67-114 a=0.6
NACA67-114 a=0.6 |  |  |  | Cl Max: | 1.1346 | at alpha= | 15.5 | deg
XFOIL ncrit=9 |  |  |  | L/D Max: | 78.9224 | at alpha= | 2.5 | deg
Re: | 2000000 |  |  | Cd Min: | 0.21665 | at alpha= | 20 | deg
Mach: | 0.25 |  |  | Cl=0 at alpha= | -0.71344 | deg
|  |  |  | @ Cl=0.1, Cd= | 0.004557
|  |  |  | @ Cl=0.4, Cd= | 0.0077579
|  |  |  | @ Cl=0.6, Cd= | 0.010879
alpha (deg) | Cl | Cd | Cm | Cl/Cd
-20 | -0.5817 | 0.21374 | -0.013 | -2.7215
-19 | -0.5342 | 0.19569 | -0.0289 | -2.7298
-17 | -0.5008 | 0.16244 | -0.0441 | -3.083
-16 | -0.8278 | 0.0725 | -0.0893 | -11.4179
-15.5 | -0.8802 | 0.05564 | -0.1001 | -15.8196
-15 | -0.9024 | 0.04711 | -0.1028 | -19.1552
-14.5 | -0.9496 | 0.03815 | -0.1014 | -24.8912
-14 | -0.9715 | 0.03273 | -0.0971 | -29.6822
-13.5 | -0.9942 | 0.02753 | -0.0909 | -36.1133
-13 | -0.9957 | 0.02399 | -0.0848 | -41.5048
-12.5 | -0.9785 | 0.02164 | -0.0801 | -45.2172
-12 | -0.953 | 0.01976 | -0.0759 | -48.2287
-11.5 | -0.9235 | 0.01813 | -0.072 | -50.9377
-11 | -0.8869 | 0.01695 | -0.0688 | -52.3245
-10.5 | -0.8495 | 0.01574 | -0.0657 | -53.9708
-10 | -0.8083 | 0.0148 | -0.0631 | -54.6149
-9.5 | -0.7719 | 0.01349 | -0.0596 | -57.2202
-9 | -0.7287 | 0.01269 | -0.0572 | -57.4232
-8.5 | -0.6838 | 0.01205 | -0.0551 | -56.7469
-8 | -0.6386 | 0.01141 | -0.0529 | -55.9684
-7.5 | -0.5921 | 0.01085 | -0.0511 | -54.5714
-7 | -0.5452 | 0.01034 | -0.0493 | -52.7273
-6.5 | -0.4971 | 0.00992 | -0.0477 | -50.1109
-6 | -0.4489 | 0.00952 | -0.0461 | -47.1534
-5.5 | -0.4011 | 0.00913 | -0.0445 | -43.9321
-5 | -0.3525 | 0.00881 | -0.043 | -40.0114
-4.5 | -0.3056 | 0.00847 | -0.0411 | -36.0803
-4 | -0.2595 | 0.00821 | -0.0391 | -31.6078
-3.5 | -0.2191 | 0.00774 | -0.036 | -28.3075
-3 | -0.1808 | 0.00709 | -0.0326 | -25.5007
-2.5 | -0.1498 | 0.00623 | -0.0278 | -24.0449
-2 | -0.1279 | 0.00505 | -0.0211 | -25.3267
-1.5 | -0.0923 | 0.0043 | -0.0168 | -21.4651
-1 | -0.0337 | 0.00437 | -0.0172 | -7.7117
-0.5 | 0.0251 | 0.00448 | -0.0177 | 5.6027
0 | 0.0845 | 0.00457 | -0.0181 | 18.4902
0.5 | 0.1442 | 0.00452 | -0.0186 | 31.9027
1 | 0.2041 | 0.00443 | -0.0193 | 46.0722
1.5 | 0.2632 | 0.00433 | -0.0198 | 60.7852
2 | 0.321 | 0.0043 | -0.02 | 74.6512
2.5 | 0.3662 | 0.00464 | -0.0176 | 78.9224
3 | 0.379 | 0.00576 | -0.0088 | 65.7986
3.5 | 0.384 | 0.00666 | 0.0017 | 57.6577
4 | 0.3978 | 0.00769 | 0.0098 | 51.7295
4.5 | 0.4263 | 0.00857 | 0.0149 | 49.7433
5.5 | 0.5043 | 0.0099 | 0.0209 | 50.9394
6 | 0.55 | 0.01036 | 0.0228 | 53.0888
6.5 | 0.5957 | 0.01083 | 0.0246 | 55.0046
7 | 0.6404 | 0.01134 | 0.0265 | 56.4727
7.5 | 0.6857 | 0.01182 | 0.0284 | 58.0118
8 | 0.7301 | 0.0124 | 0.0304 | 58.879
8.5 | 0.7732 | 0.01307 | 0.0326 | 59.1584
9 | 0.8138 | 0.0139 | 0.0352 | 58.5468
9.5 | 0.8558 | 0.01464 | 0.0376 | 58.4563
10 | 0.8956 | 0.01549 | 0.0402 | 57.8179
10.5 | 0.9303 | 0.01674 | 0.0435 | 55.5735
11 | 0.9673 | 0.01781 | 0.0464 | 54.3122
11.5 | 1.0021 | 0.01902 | 0.0496 | 52.6866
12 | 1.0351 | 0.02039 | 0.0528 | 50.7651
12.5 | 1.0632 | 0.02201 | 0.0566 | 48.3053
13 | 1.0816 | 0.02437 | 0.061 | 44.3824
13.5 | 1.0953 | 0.02696 | 0.0657 | 40.6269
14 | 1.1151 | 0.02924 | 0.0694 | 38.1361
14.5 | 1.1162 | 0.03293 | 0.0741 | 33.8961
15 | 1.1279 | 0.03696 | 0.0758 | 30.5168
15.5 | 1.1346 | 0.04368 | 0.0733 | 25.9753
16.5 | 1.1087 | 0.05776 | 0.0731 | 19.1949
17 | 1.056 | 0.07203 | 0.067 | 14.6606
17.5 | 1.0046 | 0.08911 | 0.0569 | 11.2737
18 | 0.94 | 0.11032 | 0.0445 | 8.5207
20 | 0.6754 | 0.21665 | -0.0069 | 3.1175

## 55. Re 2M Mach 0.50 (1)
BIGFOIL.COM POLAR EXPORT
NACA67-114 a=0.6
NACA67-114 a=0.6 |  |  |  | Cl Max: | 1.13 | at alpha= | 20 | deg
JavaFoil+Calcfoil stall+Eppler ext transition |  |  |  | L/D Max: | 120.362 | at alpha= | 3 | deg
Re: | 2000000 |  |  | Cd Min: | 0.00365 | at alpha= | 1 | deg
Mach: | 0.5 |  |  | Cl=0 at alpha= | -0.71429 | deg
|  |  |  | @ Cl=0.1, Cd= | 0.00396
|  |  |  | @ Cl=0.4, Cd= | 0.0039872
|  |  |  | @ Cl=0.6, Cd= | 0.010317
alpha (deg) | Cl | Cd | Cm | Cl/Cd
-20 | -1.058 | 0.17822 | 0.018 | -5.936
-19.5 | -1.03 | 0.17441 | 0.017 | -5.908
-19 | -1.004 | 0.16925 | 0.016 | -5.93
-18.5 | -0.977 | 0.16503 | 0.016 | -5.921
-18 | -0.952 | 0.16121 | 0.015 | -5.906
-17.5 | -0.922 | 0.15037 | 0.014 | -6.134
-17 | -0.895 | 0.14598 | 0.013 | -6.13
-16.5 | -0.868 | 0.14227 | 0.012 | -6.101
-16 | -0.841 | 0.13599 | 0.012 | -6.186
-15.5 | -0.814 | 0.1319 | 0.011 | -6.175
-15 | -0.787 | 0.12719 | 0.01 | -6.185
-14.5 | -0.759 | 0.12186 | 0.009 | -6.225
-14 | -0.732 | 0.11718 | 0.009 | -6.243
-13.5 | -0.704 | 0.11619 | 0.008 | -6.063
-13 | -0.677 | 0.11256 | 0.007 | -6.018
-12.5 | -0.65 | 0.10476 | 0.007 | -6.208
-12 | -0.622 | 0.10074 | 0.006 | -6.172
-11.5 | -0.595 | 0.09794 | 0.005 | -6.072
-11 | -0.568 | 0.09134 | 0.005 | -6.213
-10.5 | -0.54 | 0.08806 | 0.004 | -6.136
-10 | -0.513 | 0.0883 | 0.003 | -5.806
-9.5 | -0.485 | 0.0834 | 0.003 | -5.813
-9 | -0.458 | 0.06379 | 0.002 | -7.178
-8.5 | -0.43 | 0.07481 | 0.002 | -5.749
-8 | -0.403 | 0.05648 | 0.001 | -7.14
-7.5 | -0.404 | 0.05009 | 0 | -8.075
-7 | -0.697 | 0.01366 | 0 | -51.02
-6.5 | -0.699 | 0.01271 | -0.002 | -54.97
-6 | -0.669 | 0.01185 | -0.003 | -56.437
-5.5 | -0.624 | 0.01106 | -0.004 | -56.464
-5 | -0.571 | 0.0103 | -0.006 | -55.411
-4.5 | -0.512 | 0.0098 | -0.007 | -52.211
-4 | -0.449 | 0.00938 | -0.008 | -47.843
-3.5 | -0.383 | 0.00883 | -0.01 | -43.365
-3 | -0.316 | 0.0088 | -0.011 | -35.862
-2.5 | -0.248 | 0.00842 | -0.012 | -29.403
-2 | -0.18 | 0.00396 | -0.014 | -45.379
-1.5 | -0.11 | 0.00393 | -0.015 | -28.038
-1 | -0.04 | 0.00392 | -0.016 | -10.306
-0.5 | 0.03 | 0.00391 | -0.018 | 7.583
0 | 0.1 | 0.00396 | -0.019 | 25.149
0.5 | 0.169 | 0.00398 | -0.02 | 42.566
1 | 0.239 | 0.00365 | -0.022 | 65.497
1.5 | 0.308 | 0.00389 | -0.023 | 79.247
2 | 0.377 | 0.00395 | -0.024 | 95.442
2.5 | 0.445 | 0.00406 | -0.026 | 109.608
3 | 0.513 | 0.00426 | -0.027 | 120.362
3.5 | 0.577 | 0.01013 | -0.028 | 56.98
4 | 0.641 | 0.01065 | -0.03 | 60.247
4.5 | 0.703 | 0.01111 | -0.031 | 63.293
5 | 0.761 | 0.01167 | -0.032 | 65.192
5.5 | 0.813 | 0.01253 | -0.033 | 64.89
6 | 0.858 | 0.01326 | -0.035 | 64.678
6.5 | 0.89 | 0.01412 | -0.036 | 62.986
7 | 0.899 | 0.01512 | -0.037 | 59.469
7.5 | 0.858 | 0.01612 | -0.038 | 53.212
8 | 0.487 | 0.04985 | -0.025 | 9.779
8.5 | 0.508 | 0.06118 | -0.019 | 8.297
9 | 0.534 | 0.07444 | -0.018 | 7.174
9.5 | 0.561 | 0.08405 | -0.02 | 6.68
10 | 0.589 | 0.07786 | -0.02 | 7.559
10.5 | 0.616 | 0.09229 | -0.022 | 6.679
11 | 0.643 | 0.09534 | -0.023 | 6.748
11.5 | 0.67 | 0.09651 | -0.023 | 6.945
12 | 0.697 | 0.10025 | -0.024 | 6.954
12.5 | 0.725 | 0.10568 | -0.025 | 6.856
13 | 0.752 | 0.10821 | -0.027 | 6.952
13.5 | 0.779 | 0.11185 | -0.027 | 6.965
14 | 0.806 | 0.12004 | -0.028 | 6.712
14.5 | 0.833 | 0.12304 | -0.029 | 6.767
15 | 0.861 | 0.13091 | -0.031 | 6.58
15.5 | 0.888 | 0.1371 | -0.032 | 6.475
16 | 0.914 | 0.13874 | -0.032 | 6.588
16.5 | 0.941 | 0.14532 | -0.033 | 6.474
17 | 0.968 | 0.14831 | -0.034 | 6.528
17.5 | 0.998 | 0.15253 | -0.037 | 6.541
18 | 1.022 | 0.15572 | -0.037 | 6.566
18.5 | 1.049 | 0.16049 | -0.037 | 6.535
19 | 1.075 | 0.16613 | -0.038 | 6.474
19.5 | 1.104 | 0.17126 | -0.04 | 6.446
20 | 1.13 | 0.18208 | -0.041 | 6.207

## 56. Re 2M Mach 0.50 (2)
BIGFOIL.COM POLAR EXPORT
NACA67-114 a=0.6
NACA67-114 a=0.6 |  |  |  | Cl Max: | 0.8411 | at alpha= | 10 | deg
XFOIL ncrit=9 |  |  |  | L/D Max: | 78.1917 | at alpha= | 2 | deg
Re: | 2000000 |  |  | Cd Min: | 0.14486 | at alpha= | 15 | deg
Mach: | 0.5 |  |  | Cl=0 at alpha= | -0.6997 | deg
|  |  |  | @ Cl=0.1, Cd= | 0.005064
|  |  |  | @ Cl=0.4, Cd= | 0.010216
|  |  |  | @ Cl=0.6, Cd= | 0.14486
alpha (deg) | Cl | Cd | Cm | Cl/Cd
-13.5 | -0.408 | 0.12237 | -0.0755 | -3.3342
-13 | -0.4107 | 0.11151 | -0.0811 | -3.6831
-12.5 | -0.4227 | 0.09959 | -0.0874 | -4.2444
-12 | -0.4422 | 0.08717 | -0.0943 | -5.0728
-11.5 | -0.4736 | 0.07312 | -0.1027 | -6.477
-11 | -0.5253 | 0.05418 | -0.1164 | -9.6955
-10.5 | -0.565 | 0.04414 | -0.1195 | -12.8002
-10 | -0.6044 | 0.03653 | -0.1166 | -16.5453
-9.5 | -0.6383 | 0.03027 | -0.1098 | -21.0869
-9 | -0.6636 | 0.02457 | -0.1008 | -27.0085
-8.5 | -0.6647 | 0.0194 | -0.0925 | -34.2629
-8 | -0.632 | 0.0156 | -0.0868 | -40.5128
-7.5 | -0.5893 | 0.0136 | -0.0816 | -43.3309
-7 | -0.5418 | 0.0124 | -0.0772 | -43.6935
-6.5 | -0.4906 | 0.01154 | -0.0734 | -42.513
-6 | -0.4369 | 0.01089 | -0.0703 | -40.1194
-5.5 | -0.3832 | 0.01033 | -0.0675 | -37.0958
-5 | -0.329 | 0.00987 | -0.065 | -33.3333
-4.5 | -0.274 | 0.00943 | -0.0627 | -29.0562
-4 | -0.2195 | 0.00901 | -0.0606 | -24.3618
-3.5 | -0.1676 | 0.00855 | -0.0581 | -19.6023
-3 | -0.1269 | 0.0078 | -0.0537 | -16.2692
-2.5 | -0.1045 | 0.0068 | -0.0457 | -15.3676
-2 | -0.1056 | 0.00587 | -0.0326 | -17.9898
-1.5 | -0.1035 | 0.00466 | -0.0198 | -22.2103
-1 | -0.0397 | 0.00469 | -0.0195 | -8.4648
-0.5 | 0.0264 | 0.00483 | -0.0197 | 5.4658
0 | 0.0944 | 0.00506 | -0.0201 | 18.6561
0.5 | 0.1635 | 0.00511 | -0.021 | 31.9961
1 | 0.2305 | 0.00483 | -0.0215 | 47.7226
1.5 | 0.2963 | 0.00464 | -0.0215 | 63.8578
2 | 0.3589 | 0.00459 | -0.0209 | 78.1917
2.5 | 0.3788 | 0.00523 | -0.0114 | 72.4283
3 | 0.3488 | 0.00644 | 0.0078 | 54.1615
3.5 | 0.3479 | 0.00787 | 0.02 | 44.2058
4 | 0.3647 | 0.00915 | 0.0284 | 39.8579
4.5 | 0.3973 | 0.01017 | 0.0339 | 39.0659
5 | 0.4414 | 0.01093 | 0.0376 | 40.3843
5.5 | 0.492 | 0.01153 | 0.0403 | 42.6713
6 | 0.5423 | 0.01219 | 0.0433 | 44.4873
6.5 | 0.5925 | 0.01292 | 0.0463 | 45.8591
7 | 0.6428 | 0.01369 | 0.0495 | 46.954
7.5 | 0.6915 | 0.01457 | 0.0532 | 47.4605
8 | 0.7373 | 0.01565 | 0.0575 | 47.1118
8.5 | 0.7769 | 0.01716 | 0.0626 | 45.2739
9 | 0.809 | 0.01927 | 0.0687 | 41.9824
9.5 | 0.8338 | 0.02245 | 0.0751 | 37.1403
10 | 0.8411 | 0.02701 | 0.082 | 31.1403
10.5 | 0.8268 | 0.03266 | 0.0888 | 25.3154
11 | 0.7963 | 0.03967 | 0.0939 | 20.0731
11.5 | 0.7475 | 0.04935 | 0.0955 | 15.1469
12 | 0.7069 | 0.06047 | 0.0918 | 11.6901
13 | 0.627 | 0.09363 | 0.0702 | 6.6966
13.5 | 0.5997 | 0.10817 | 0.0617 | 5.5441
14 | 0.5803 | 0.12196 | 0.054 | 4.7581
14.5 | 0.567 | 0.13542 | 0.0468 | 4.187
15 | 0.5725 | 0.14486 | 0.0418 | 3.9521

## 57. Re 3M Mach 0.00 (1)
BIGFOIL.COM POLAR EXPORT
NACA67-114 a=0.6
NACA67-114 a=0.6 |  |  |  | Cl Max: | 1.162 | at alpha= | 12 | deg
JavaFoil+Calcfoil stall+Eppler ext transition |  |  |  | L/D Max: | 121.563 | at alpha= | 3.5 | deg
Re: | 3000000 |  |  | Cd Min: | 0.00332 | at alpha= | 2 | deg
Mach: | 0 |  |  | Cl=0 at alpha= | -0.71312 | deg
|  |  |  | @ Cl=0.1, Cd= | 0.0033364
|  |  |  | @ Cl=0.4, Cd= | 0.0035817
|  |  |  | @ Cl=0.6, Cd= | 0.0088714
alpha (deg) | Cl | Cd | Cm | Cl/Cd
-17 | -0.807 | 0.12865 | 0.011 | -6.27
-16.5 | -0.821 | 0.12135 | 0.011 | -6.769
-16 | -0.834 | 0.11489 | 0.01 | -7.262
-15.5 | -0.845 | 0.10767 | 0.01 | -7.849
-15 | -0.855 | 0.10142 | 0.01 | -8.426
-14.5 | -0.862 | 0.09493 | 0.009 | -9.079
-14 | -0.867 | 0.08866 | 0.009 | -9.781
-13.5 | -0.872 | 0.08144 | 0.009 | -10.705
-13 | -0.887 | 0.06684 | 0.009 | -13.269
-12.5 | -1.019 | 0.01867 | 0.011 | -54.592
-12 | -1.02 | 0.01626 | 0.011 | -62.729
-11.5 | -1.009 | 0.01521 | 0.01 | -66.339
-11 | -0.993 | 0.01433 | 0.009 | -69.326
-10.5 | -0.972 | 0.01359 | 0.007 | -71.578
-10 | -0.947 | 0.01289 | 0.006 | -73.482
-9.5 | -0.918 | 0.01233 | 0.005 | -74.448
-9 | -0.885 | 0.01182 | 0.004 | -74.806
-8.5 | -0.848 | 0.01127 | 0.003 | -75.19
-8 | -0.807 | 0.01081 | 0.002 | -74.642
-7.5 | -0.763 | 0.01038 | 0.001 | -73.53
-7 | -0.717 | 0.00989 | 0 | -72.471
-6.5 | -0.668 | 0.00948 | -0.001 | -70.429
-6 | -0.616 | 0.00912 | -0.003 | -67.603
-5.5 | -0.563 | 0.00876 | -0.004 | -64.277
-5 | -0.508 | 0.00848 | -0.005 | -59.946
-4.5 | -0.452 | 0.0082 | -0.006 | -55.087
-4 | -0.394 | 0.00792 | -0.007 | -49.766
-3.5 | -0.335 | 0.00768 | -0.008 | -43.671
-3 | -0.276 | 0.00738 | -0.01 | -37.381
-2.5 | -0.217 | 0.00353 | -0.011 | -61.605
-2 | -0.157 | 0.00346 | -0.012 | -45.29
-1.5 | -0.096 | 0.00346 | -0.013 | -27.757
-1 | -0.035 | 0.00347 | -0.014 | -10.133
-0.5 | 0.026 | 0.00349 | -0.015 | 7.387
0 | 0.087 | 0.00333 | -0.017 | 26.105
0.5 | 0.148 | 0.00336 | -0.018 | 44.004
1 | 0.209 | 0.00341 | -0.019 | 61.284
1.5 | 0.269 | 0.00343 | -0.02 | 78.488
2 | 0.329 | 0.00332 | -0.021 | 99.163
2.5 | 0.389 | 0.00349 | -0.022 | 111.659
3 | 0.449 | 0.00399 | -0.024 | 112.489
3.5 | 0.508 | 0.00418 | -0.025 | 121.563
4 | 0.563 | 0.00866 | -0.026 | 64.958
4.5 | 0.619 | 0.00898 | -0.027 | 68.986
5 | 0.675 | 0.00929 | -0.028 | 72.664
5.5 | 0.729 | 0.00963 | -0.029 | 75.69
6 | 0.782 | 0.01 | -0.03 | 78.142
6.5 | 0.832 | 0.0106 | -0.031 | 78.444
7 | 0.88 | 0.01102 | -0.033 | 79.855
7.5 | 0.926 | 0.01151 | -0.034 | 80.448
8 | 0.969 | 0.01201 | -0.035 | 80.641
8.5 | 1.009 | 0.01255 | -0.036 | 80.395
9 | 1.045 | 0.0131 | -0.037 | 79.804
9.5 | 1.078 | 0.0137 | -0.038 | 78.678
10 | 1.107 | 0.01437 | -0.039 | 77.071
10.5 | 1.13 | 0.01502 | -0.04 | 75.196
11 | 1.145 | 0.01585 | -0.041 | 72.277
11.5 | 1.156 | 0.01655 | -0.042 | 69.878
12 | 1.162 | 0.01742 | -0.043 | 66.719
12.5 | 1.162 | 0.01867 | -0.044 | 62.206
13 | 1.156 | 0.01986 | -0.045 | 58.228
13.5 | 1.145 | 0.02126 | -0.046 | 53.863
14 | 1.123 | 0.02447 | -0.046 | 45.9
14.5 | 0.958 | 0.08433 | -0.033 | 11.365
15 | 0.937 | 0.0928 | -0.032 | 10.099
15.5 | 0.914 | 0.10226 | -0.031 | 8.936
16 | 0.891 | 0.11028 | -0.03 | 8.081
16.5 | 0.868 | 0.11908 | -0.03 | 7.286
17 | 0.844 | 0.12774 | -0.03 | 6.608

## 58. Re 3M Mach 0.00 (2)
BIGFOIL.COM POLAR EXPORT
NACA67-114 a=0.6
NACA67-114 a=0.6 |  |  |  | Cl Max: | 1.3926 | at alpha= | 19 | deg
XFOIL ncrit=9 |  |  |  | L/D Max: | 73.4398 | at alpha= | 2 | deg
Re: | 3000000 |  |  | Cd Min: | 0.06626 | at alpha= | -20 | deg
Mach: | 0 |  |  | Cl=0 at alpha= | -0.72232 | deg
|  |  |  | @ Cl=0.1, Cd= | 0.0035129
|  |  |  | @ Cl=0.4, Cd= | 0.0068794
|  |  |  | @ Cl=0.6, Cd= | 0.0093433
alpha (deg) | Cl | Cd | Cm | Cl/Cd
-20 | -1.1998 | 0.06626 | -0.0792 | -18.1075
-19.5 | -1.2442 | 0.05348 | -0.0851 | -23.2648
-19 | -1.2639 | 0.04407 | -0.0898 | -28.6794
-18.5 | -1.2701 | 0.03764 | -0.0915 | -33.7434
-17.5 | -1.2736 | 0.03036 | -0.0856 | -41.9499
-17 | -1.2643 | 0.02781 | -0.0824 | -45.4621
-16 | -1.229 | 0.02399 | -0.0764 | -51.2297
-15.5 | -1.2078 | 0.0224 | -0.0732 | -53.9196
-15 | -1.1828 | 0.02097 | -0.0703 | -56.4044
-14.5 | -1.1567 | 0.01964 | -0.0672 | -58.8951
-14 | -1.1273 | 0.01845 | -0.0645 | -61.1003
-13.5 | -1.0957 | 0.01738 | -0.0619 | -63.0437
-13 | -1.0616 | 0.01647 | -0.0595 | -64.4566
-12.5 | -1.0248 | 0.01567 | -0.0574 | -65.3989
-12 | -0.9871 | 0.01488 | -0.0553 | -66.3374
-11.5 | -0.9523 | 0.01384 | -0.0527 | -68.8078
-11 | -0.914 | 0.01305 | -0.0505 | -70.0383
-10.5 | -0.8727 | 0.01243 | -0.0487 | -70.2092
-10 | -0.8301 | 0.01185 | -0.0472 | -70.0506
-9.5 | -0.7869 | 0.01132 | -0.0456 | -69.5141
-9 | -0.7437 | 0.01075 | -0.0439 | -69.1814
-8.5 | -0.7002 | 0.01024 | -0.0423 | -68.3789
-8 | -0.6551 | 0.00984 | -0.0409 | -66.5752
-7.5 | -0.6107 | 0.00941 | -0.0393 | -64.899
-7 | -0.5653 | 0.00903 | -0.0379 | -62.6024
-6.5 | -0.5189 | 0.00871 | -0.0366 | -59.5752
-6 | -0.4737 | 0.00838 | -0.035 | -56.5274
-5.5 | -0.4275 | 0.00816 | -0.0335 | -52.3897
-5 | -0.3805 | 0.00787 | -0.0322 | -48.3482
-4.5 | -0.3307 | 0.00762 | -0.0315 | -43.399
-4 | -0.2812 | 0.00735 | -0.0307 | -38.2585
-3 | -0.1883 | 0.00656 | -0.0279 | -28.7043
-2.5 | -0.1461 | 0.00596 | -0.0258 | -24.5134
-2 | -0.1091 | 0.00515 | -0.0226 | -21.1845
-1.5 | -0.0728 | 0.00427 | -0.0192 | -17.0492
-1 | -0.0316 | 0.00355 | -0.0166 | -8.9014
-0.5 | 0.0253 | 0.00352 | -0.0171 | 7.1875
0 | 0.0829 | 0.00351 | -0.0177 | 23.6182
0.5 | 0.1408 | 0.00352 | -0.0184 | 40
1 | 0.1983 | 0.00353 | -0.019 | 56.1756
1.5 | 0.255 | 0.00356 | -0.0196 | 71.6292
2 | 0.2989 | 0.00407 | -0.0175 | 73.4398
2.5 | 0.3298 | 0.00499 | -0.0129 | 66.0922
3 | 0.3587 | 0.00578 | -0.0079 | 62.0588
3.5 | 0.3853 | 0.0065 | -0.0025 | 59.2769
4 | 0.4101 | 0.00714 | 0.0034 | 57.437
4.5 | 0.4436 | 0.00779 | 0.0073 | 56.9448
5 | 0.4822 | 0.00834 | 0.0101 | 57.8177
5.5 | 0.5265 | 0.00873 | 0.0118 | 60.3093
6 | 0.5709 | 0.00911 | 0.0134 | 62.6674
6.5 | 0.6158 | 0.00947 | 0.0148 | 65.0264
7 | 0.6601 | 0.00984 | 0.0163 | 67.0833
7.5 | 0.7037 | 0.01028 | 0.018 | 68.4533
8 | 0.7476 | 0.01071 | 0.0194 | 69.8039
8.5 | 0.79 | 0.01122 | 0.0211 | 70.41
9.5 | 0.872 | 0.01239 | 0.0249 | 70.3793
10 | 0.9117 | 0.01305 | 0.0268 | 69.8621
10.5 | 0.9528 | 0.01366 | 0.0285 | 69.7511
11 | 0.9917 | 0.01434 | 0.0304 | 69.1562
11.5 | 1.0292 | 0.01511 | 0.0325 | 68.1138
12 | 1.0653 | 0.01599 | 0.0347 | 66.6229
12.5 | 1.0986 | 0.017 | 0.0373 | 64.6235
13 | 1.1334 | 0.01789 | 0.0395 | 63.3538
13.5 | 1.1661 | 0.01891 | 0.0419 | 61.6658
14 | 1.1978 | 0.01996 | 0.0443 | 60.01
14.5 | 1.2265 | 0.0212 | 0.0469 | 57.8538
15 | 1.254 | 0.0225 | 0.0496 | 55.7333
15.5 | 1.277 | 0.02402 | 0.0526 | 53.164
16 | 1.3011 | 0.02574 | 0.0551 | 50.5478
16.5 | 1.3349 | 0.0288 | 0.0532 | 46.3507
17 | 1.3392 | 0.03221 | 0.0565 | 41.5771
17.5 | 1.3634 | 0.0341 | 0.058 | 39.9824
18 | 1.3777 | 0.03692 | 0.0598 | 37.3158
18.5 | 1.3827 | 0.04071 | 0.0616 | 33.9646
19 | 1.3926 | 0.04434 | 0.0626 | 31.4073
19.5 | 1.3916 | 0.04937 | 0.0631 | 28.1872
20 | 1.3878 | 0.05513 | 0.0627 | 25.1732

## 59. Re 3M Mach 0.10 (1)
BIGFOIL.COM POLAR EXPORT
NACA67-114 a=0.6
NACA67-114 a=0.6 |  |  |  | Cl Max: | 1.151 | at alpha= | 12 | deg
JavaFoil+Calcfoil stall+Eppler ext transition |  |  |  | L/D Max: | 122.048 | at alpha= | 3.5 | deg
Re: | 3000000 |  |  | Cd Min: | 0.00328 | at alpha= | 2.5 | deg
Mach: | 0.1 |  |  | Cl=0 at alpha= | -0.71312 | deg
|  |  |  | @ Cl=0.1, Cd= | 0.0033584
|  |  |  | @ Cl=0.4, Cd= | 0.003385
|  |  |  | @ Cl=0.6, Cd= | 0.0088942
alpha (deg) | Cl | Cd | Cm | Cl/Cd
-17 | -0.766 | 0.13147 | 0.011 | -5.83
-16.5 | -0.784 | 0.12445 | 0.01 | -6.299
-16 | -0.8 | 0.11705 | 0.01 | -6.836
-15.5 | -0.815 | 0.11015 | 0.01 | -7.396
-15 | -0.827 | 0.10326 | 0.009 | -8.009
-14.5 | -0.837 | 0.09732 | 0.009 | -8.599
-14 | -0.845 | 0.09111 | 0.009 | -9.276
-13.5 | -0.852 | 0.08439 | 0.008 | -10.091
-13 | -0.861 | 0.07411 | 0.008 | -11.615
-12.5 | -0.929 | 0.03753 | 0.01 | -24.753
-12 | -1.007 | 0.01677 | 0.011 | -60.074
-11.5 | -1 | 0.01549 | 0.01 | -64.562
-11 | -0.987 | 0.01452 | 0.009 | -67.955
-10.5 | -0.968 | 0.01376 | 0.007 | -70.339
-10 | -0.945 | 0.01304 | 0.006 | -72.452
-9.5 | -0.917 | 0.01245 | 0.005 | -73.636
-9 | -0.884 | 0.01193 | 0.004 | -74.154
-8.5 | -0.848 | 0.0114 | 0.003 | -74.406
-8 | -0.809 | 0.0109 | 0.002 | -74.203
-7.5 | -0.765 | 0.01046 | 0.001 | -73.186
-7 | -0.719 | 0.00994 | 0 | -72.354
-6.5 | -0.67 | 0.00954 | -0.001 | -70.22
-6 | -0.619 | 0.00917 | -0.003 | -67.513
-5.5 | -0.565 | 0.00881 | -0.004 | -64.177
-5 | -0.51 | 0.0085 | -0.005 | -60.041
-4.5 | -0.454 | 0.00822 | -0.006 | -55.234
-4 | -0.396 | 0.00793 | -0.007 | -49.927
-3.5 | -0.337 | 0.00772 | -0.008 | -43.659
-3 | -0.277 | 0.00742 | -0.01 | -37.382
-2.5 | -0.218 | 0.00353 | -0.011 | -61.785
-2 | -0.158 | 0.00352 | -0.012 | -44.805
-1.5 | -0.097 | 0.00347 | -0.013 | -27.824
-1 | -0.035 | 0.00348 | -0.014 | -10.154
-0.5 | 0.026 | 0.0035 | -0.016 | 7.401
0 | 0.087 | 0.00335 | -0.017 | 26.049
0.5 | 0.149 | 0.00339 | -0.018 | 43.783
1 | 0.21 | 0.00341 | -0.019 | 61.47
1.5 | 0.27 | 0.00343 | -0.02 | 78.832
2 | 0.331 | 0.00334 | -0.021 | 99.099
2.5 | 0.391 | 0.00328 | -0.023 | 119.127
3 | 0.451 | 0.00398 | -0.024 | 113.174
3.5 | 0.51 | 0.00418 | -0.025 | 122.048
4 | 0.565 | 0.00871 | -0.026 | 64.872
4.5 | 0.622 | 0.00901 | -0.027 | 69.068
5 | 0.678 | 0.00932 | -0.028 | 72.72
5.5 | 0.732 | 0.00968 | -0.029 | 75.657
6 | 0.785 | 0.0101 | -0.03 | 77.712
6.5 | 0.835 | 0.01066 | -0.032 | 78.327
7 | 0.883 | 0.01112 | -0.033 | 79.433
7.5 | 0.929 | 0.0116 | -0.034 | 80.034
8 | 0.971 | 0.01209 | -0.035 | 80.295
8.5 | 1.01 | 0.01264 | -0.036 | 79.937
9 | 1.046 | 0.01323 | -0.037 | 79.091
9.5 | 1.078 | 0.01383 | -0.038 | 77.936
10 | 1.106 | 0.01452 | -0.039 | 76.171
10.5 | 1.126 | 0.01527 | -0.04 | 73.763
11 | 1.14 | 0.016 | -0.041 | 71.247
11.5 | 1.148 | 0.0168 | -0.042 | 68.343
12 | 1.151 | 0.01772 | -0.043 | 64.949
12.5 | 1.146 | 0.01899 | -0.044 | 60.377
13 | 1.136 | 0.02048 | -0.045 | 55.455
13.5 | 1.119 | 0.0224 | -0.046 | 49.932
14 | 0.993 | 0.05729 | -0.039 | 17.329
14.5 | 0.926 | 0.08872 | -0.032 | 10.441
15 | 0.901 | 0.09842 | -0.031 | 9.155
15.5 | 0.876 | 0.10658 | -0.03 | 8.223
16 | 0.851 | 0.1143 | -0.029 | 7.445
16.5 | 0.824 | 0.12355 | -0.029 | 6.673
17 | 0.798 | 0.13082 | -0.029 | 6.098

## 60. Re 3M Mach 0.10 (2)
BIGFOIL.COM POLAR EXPORT
NACA67-114 a=0.6
NACA67-114 a=0.6 |  |  |  | Cl Max: | 1.3658 | at alpha= | 19 | deg
XFOIL ncrit=9 |  |  |  | L/D Max: | 73.3985 | at alpha= | 2 | deg
Re: | 3000000 |  |  | Cd Min: | 0.08624 | at alpha= | -20 | deg
Mach: | 0.1 |  |  | Cl=0 at alpha= | -0.72203 | deg
|  |  |  | @ Cl=0.1, Cd= | 0.0035229
|  |  |  | @ Cl=0.4, Cd= | 0.0069584
|  |  |  | @ Cl=0.6, Cd= | 0.0094117
alpha (deg) | Cl | Cd | Cm | Cl/Cd
-20 | -1.0988 | 0.08624 | -0.0693 | -12.7412
-19 | -1.203 | 0.05352 | -0.0893 | -22.4776
-18.5 | -1.2267 | 0.04298 | -0.0953 | -28.5412
-18 | -1.2413 | 0.03755 | -0.0935 | -33.0573
-17.5 | -1.2491 | 0.03322 | -0.0906 | -37.6008
-17 | -1.2447 | 0.03011 | -0.0875 | -41.3384
-16.5 | -1.2333 | 0.02767 | -0.0842 | -44.5717
-16 | -1.2184 | 0.02546 | -0.0809 | -47.8555
-15 | -1.1766 | 0.02203 | -0.0743 | -53.409
-14.5 | -1.1533 | 0.02046 | -0.0709 | -56.3685
-14 | -1.1257 | 0.01914 | -0.0678 | -58.814
-13.5 | -1.0957 | 0.01792 | -0.0648 | -61.144
-13 | -1.0625 | 0.0169 | -0.0621 | -62.8698
-12.5 | -1.0266 | 0.016 | -0.0597 | -64.1625
-12 | -0.989 | 0.01515 | -0.0575 | -65.2805
-11.5 | -0.9517 | 0.0143 | -0.0551 | -66.5524
-11 | -0.9157 | 0.01326 | -0.0524 | -69.0573
-10.5 | -0.8746 | 0.01259 | -0.0505 | -69.4678
-10 | -0.8317 | 0.01199 | -0.0488 | -69.3661
-9.5 | -0.7883 | 0.01143 | -0.0471 | -68.9676
-9 | -0.7445 | 0.01088 | -0.0454 | -68.4283
-8.5 | -0.701 | 0.01032 | -0.0437 | -67.9264
-8 | -0.6558 | 0.0099 | -0.0421 | -66.2424
-7.5 | -0.6109 | 0.00947 | -0.0406 | -64.509
-7 | -0.565 | 0.00908 | -0.0391 | -62.2247
-6.5 | -0.5184 | 0.00875 | -0.0377 | -59.2457
-6 | -0.4726 | 0.0084 | -0.0362 | -56.2619
-5.5 | -0.4262 | 0.00817 | -0.0346 | -52.1665
-5 | -0.38 | 0.00789 | -0.033 | -48.1622
-4.5 | -0.3304 | 0.00765 | -0.0322 | -43.1895
-4 | -0.2807 | 0.00738 | -0.0313 | -38.0352
-3.5 | -0.2327 | 0.00703 | -0.0302 | -33.101
-3 | -0.1877 | 0.00659 | -0.0285 | -28.4825
-1.5 | -0.0728 | 0.00429 | -0.0194 | -16.9697
-1 | -0.0318 | 0.00355 | -0.0167 | -8.9577
-0.5 | 0.0254 | 0.00353 | -0.0172 | 7.1955
0 | 0.0834 | 0.00352 | -0.0178 | 23.6932
0.5 | 0.1415 | 0.00353 | -0.0185 | 40.085
1 | 0.1995 | 0.00354 | -0.0191 | 56.3559
1.5 | 0.2564 | 0.00357 | -0.0197 | 71.8207
2 | 0.3002 | 0.00409 | -0.0175 | 73.3985
2.5 | 0.3304 | 0.00502 | -0.0126 | 65.8167
3.5 | 0.3832 | 0.00651 | -0.0015 | 58.8633
4 | 0.4083 | 0.00718 | 0.0043 | 56.8663
4.5 | 0.4421 | 0.00784 | 0.0082 | 56.3903
5 | 0.4813 | 0.00839 | 0.0109 | 57.3659
5.5 | 0.5257 | 0.00878 | 0.0127 | 59.8747
6 | 0.5706 | 0.00917 | 0.0143 | 62.2246
6.5 | 0.6156 | 0.00954 | 0.0158 | 64.5283
7 | 0.6602 | 0.00991 | 0.0173 | 66.6196
7.5 | 0.704 | 0.01037 | 0.019 | 67.8881
8 | 0.7479 | 0.01081 | 0.0206 | 69.1859
8.5 | 0.7908 | 0.01133 | 0.0223 | 69.797
9.5 | 0.8727 | 0.01256 | 0.0263 | 69.4825
10 | 0.9135 | 0.01319 | 0.0282 | 69.257
10.5 | 0.9542 | 0.01384 | 0.0301 | 68.9451
11 | 0.9935 | 0.01456 | 0.0321 | 68.2349
11.5 | 1.0304 | 0.0154 | 0.0344 | 66.9091
12 | 1.0651 | 0.01641 | 0.037 | 64.9055
12.5 | 1.1006 | 0.01732 | 0.0393 | 63.545
13 | 1.1348 | 0.01828 | 0.0417 | 62.0788
13.5 | 1.1671 | 0.01938 | 0.0443 | 60.2219
14 | 1.1986 | 0.02049 | 0.0468 | 58.4968
14.5 | 1.2255 | 0.02189 | 0.0499 | 55.9845
15.5 | 1.2738 | 0.02501 | 0.0559 | 50.9316
16 | 1.2932 | 0.02726 | 0.0586 | 47.4395
16.5 | 1.3269 | 0.03056 | 0.0565 | 43.4195
18.5 | 1.3608 | 0.04435 | 0.0649 | 30.6832
19 | 1.3658 | 0.04885 | 0.0654 | 27.9591
19.5 | 1.3577 | 0.05516 | 0.065 | 24.6139
20 | 1.3389 | 0.06351 | 0.063 | 21.0817

## 61. Re 3M Mach 0.25 (1)
BIGFOIL.COM POLAR EXPORT
NACA67-114 a=0.6
NACA67-114 a=0.6 |  |  |  | Cl Max: | 1.092 | at alpha= | 10.5 | deg
JavaFoil+Calcfoil stall+Eppler ext transition |  |  |  | L/D Max: | 122.327 | at alpha= | 3.5 | deg
Re: | 3000000 |  |  | Cd Min: | 0.00327 | at alpha= | 1 | deg
Mach: | 0.25 |  |  | Cl=0 at alpha= | -0.71429 | deg
|  |  |  | @ Cl=0.1, Cd= | 0.0033879
|  |  |  | @ Cl=0.4, Cd= | 0.0038718
|  |  |  | @ Cl=0.6, Cd= | 0.12535
alpha (deg) | Cl | Cd | Cm | Cl/Cd
-15.5 | -0.547 | 0.12067 | 0.009 | -4.537
-15 | -0.589 | 0.1315 | 0.007 | -4.48
-14.5 | -0.632 | 0.10686 | 0.008 | -5.913
-14 | -0.667 | 0.10123 | 0.008 | -6.594
-13.5 | -0.699 | 0.09362 | 0.007 | -7.466
-13 | -0.725 | 0.08788 | 0.007 | -8.245
-12.5 | -0.745 | 0.0825 | 0.007 | -9.035
-12 | -0.762 | 0.07535 | 0.006 | -10.116
-11.5 | -0.778 | 0.06634 | 0.006 | -11.729
-11 | -0.919 | 0.01739 | 0.009 | -52.86
-10.5 | -0.926 | 0.01512 | 0.008 | -61.244
-10 | -0.918 | 0.0141 | 0.007 | -65.102
-9.5 | -0.901 | 0.01329 | 0.005 | -67.812
-9 | -0.878 | 0.01259 | 0.004 | -69.759
-8.5 | -0.849 | 0.01195 | 0.003 | -71.018
-8 | -0.814 | 0.01138 | 0.002 | -71.545
-7.5 | -0.774 | 0.01086 | 0.001 | -71.274
-7 | -0.73 | 0.01035 | 0 | -70.59
-6.5 | -0.683 | 0.00988 | -0.001 | -69.064
-6 | -0.632 | 0.00945 | -0.003 | -66.852
-5.5 | -0.578 | 0.00906 | -0.004 | -63.828
-5 | -0.522 | 0.00871 | -0.005 | -59.967
-4.5 | -0.465 | 0.00841 | -0.006 | -55.292
-4 | -0.406 | 0.0081 | -0.007 | -50.1
-3.5 | -0.346 | 0.00787 | -0.009 | -43.932
-3 | -0.285 | 0.00754 | -0.01 | -37.758
-2.5 | -0.224 | 0.00341 | -0.011 | -65.797
-2 | -0.162 | 0.00338 | -0.012 | -47.935
-1.5 | -0.099 | 0.00337 | -0.014 | -29.436
-1 | -0.036 | 0.00338 | -0.015 | -10.766
-0.5 | 0.027 | 0.00339 | -0.016 | 7.865
0 | 0.09 | 0.00338 | -0.017 | 26.5
0.5 | 0.153 | 0.00343 | -0.018 | 44.438
1 | 0.215 | 0.00327 | -0.02 | 65.926
1.5 | 0.277 | 0.00328 | -0.021 | 84.604
2 | 0.34 | 0.00338 | -0.022 | 100.457
2.5 | 0.401 | 0.00388 | -0.023 | 103.424
3 | 0.463 | 0.00405 | -0.024 | 114.09
3.5 | 0.523 | 0.00428 | -0.026 | 122.327
4 | 0.58 | 0.0089 | -0.027 | 65.16
4.5 | 0.638 | 0.00924 | -0.028 | 69.039
5 | 0.694 | 0.00959 | -0.029 | 72.386
5.5 | 0.749 | 0.00997 | -0.03 | 75.117
6 | 0.802 | 0.01042 | -0.031 | 76.936
6.5 | 0.851 | 0.01108 | -0.032 | 76.84
7 | 0.898 | 0.01152 | -0.034 | 77.97
7.5 | 0.942 | 0.01209 | -0.035 | 77.914
8 | 0.981 | 0.01268 | -0.036 | 77.351
8.5 | 1.015 | 0.0133 | -0.037 | 76.36
9 | 1.045 | 0.01397 | -0.038 | 74.817
9.5 | 1.069 | 0.01467 | -0.039 | 72.864
10 | 1.086 | 0.01554 | -0.04 | 69.91
10.5 | 1.092 | 0.01646 | -0.041 | 66.358
11 | 1.087 | 0.01748 | -0.042 | 62.183
11.5 | 1.073 | 0.0186 | -0.043 | 57.653
12 | 1.042 | 0.02111 | -0.044 | 49.359
12.5 | 0.855 | 0.07944 | -0.027 | 10.763
13 | 0.821 | 0.08619 | -0.026 | 9.522
13.5 | 0.78 | 0.09359 | -0.026 | 8.339
14 | 0.735 | 0.10076 | -0.025 | 7.295
14.5 | 0.685 | 0.10793 | -0.026 | 6.349
15 | 0.63 | 0.1162 | -0.026 | 5.423
15.5 | 0.571 | 0.12535 | -0.026 | 4.555

## 62. Re 3M Mach 0.25 (2)
BIGFOIL.COM POLAR EXPORT
NACA67-114 a=0.6
NACA67-114 a=0.6 |  |  |  | Cl Max: | 1.2244 | at alpha= | 16.5 | deg
XFOIL ncrit=9 |  |  |  | L/D Max: | 73.7981 | at alpha= | 2 | deg
Re: | 3000000 |  |  | Cd Min: | 0.2031 | at alpha= | -19.5 | deg
Mach: | 0.25 |  |  | Cl=0 at alpha= | -0.72288 | deg
|  |  |  | @ Cl=0.1, Cd= | 0.0035823
|  |  |  | @ Cl=0.4, Cd= | 0.00746
|  |  |  | @ Cl=0.6, Cd= | 0.0097934
alpha (deg) | Cl | Cd | Cm | Cl/Cd
-19.5 | -0.5526 | 0.2031 | -0.0233 | -2.7208
-17.5 | -0.8352 | 0.09915 | -0.0735 | -8.4236
-16.5 | -0.9949 | 0.05464 | -0.1013 | -18.2083
-16 | -1.0413 | 0.04393 | -0.104 | -23.7036
-15.5 | -1.0615 | 0.0376 | -0.1024 | -28.2314
-15 | -1.0643 | 0.03344 | -0.0994 | -31.8272
-14.5 | -1.0805 | 0.02871 | -0.0941 | -37.635
-14 | -1.0742 | 0.02573 | -0.0893 | -41.7489
-13.5 | -1.0668 | 0.02281 | -0.0839 | -46.769
-13 | -1.0481 | 0.02066 | -0.079 | -50.7309
-12.5 | -1.0216 | 0.01891 | -0.0748 | -54.0243
-12 | -0.9912 | 0.01737 | -0.0708 | -57.0639
-11.5 | -0.9573 | 0.01606 | -0.0672 | -59.6077
-11 | -0.923 | 0.01469 | -0.0635 | -62.8319
-10.5 | -0.883 | 0.0137 | -0.0605 | -64.4526
-10 | -0.8397 | 0.01289 | -0.0581 | -65.1435
-9.5 | -0.7957 | 0.01215 | -0.0557 | -65.4897
-9 | -0.7505 | 0.0115 | -0.0534 | -65.2609
-8.5 | -0.7054 | 0.01086 | -0.0512 | -64.954
-8 | -0.6594 | 0.01031 | -0.0491 | -63.9573
-7.5 | -0.6115 | 0.00989 | -0.0474 | -61.8301
-7 | -0.5644 | 0.0094 | -0.0456 | -60.0426
-6.5 | -0.5165 | 0.00898 | -0.0439 | -57.5167
-6 | -0.4679 | 0.00862 | -0.0423 | -54.2807
-5.5 | -0.4193 | 0.0083 | -0.0408 | -50.5181
-5 | -0.3712 | 0.00798 | -0.0391 | -46.5163
-4.5 | -0.3235 | 0.00773 | -0.0373 | -41.8499
-4 | -0.2766 | 0.00749 | -0.0353 | -36.9292
-3.5 | -0.2279 | 0.00719 | -0.0339 | -31.6968
-3 | -0.1831 | 0.00672 | -0.0317 | -27.247
-2.5 | -0.1414 | 0.00611 | -0.0289 | -23.1424
-1.5 | -0.0716 | 0.0044 | -0.0207 | -16.2727
-1 | -0.0327 | 0.00359 | -0.0173 | -9.1086
-0.5 | 0.0263 | 0.00358 | -0.0178 | 7.3464
0 | 0.0861 | 0.00358 | -0.0184 | 24.0503
0.5 | 0.1458 | 0.00359 | -0.019 | 40.6128
1 | 0.2057 | 0.00359 | -0.0197 | 57.2981
1.5 | 0.2644 | 0.00361 | -0.0202 | 73.241
2 | 0.307 | 0.00416 | -0.0174 | 73.7981
2.5 | 0.3332 | 0.00512 | -0.0113 | 65.0781
3 | 0.3555 | 0.00595 | -0.0045 | 59.7479
3.5 | 0.3724 | 0.00663 | 0.0035 | 56.1689
4 | 0.3989 | 0.00744 | 0.0092 | 53.6156
4.5 | 0.4352 | 0.0081 | 0.0129 | 53.7284
5 | 0.4764 | 0.00866 | 0.0156 | 55.0115
5.5 | 0.522 | 0.00908 | 0.0175 | 57.489
6 | 0.5688 | 0.00948 | 0.0192 | 60
6.5 | 0.6146 | 0.00994 | 0.0211 | 61.831
7 | 0.6612 | 0.01032 | 0.0228 | 64.0698
7.5 | 0.7068 | 0.0108 | 0.0247 | 65.4444
8 | 0.7512 | 0.01135 | 0.0268 | 66.185
8.5 | 0.7947 | 0.01198 | 0.029 | 66.3356
9 | 0.8381 | 0.01265 | 0.0312 | 66.253
9.5 | 0.8788 | 0.01341 | 0.0339 | 65.5332
10 | 0.9215 | 0.01411 | 0.0362 | 65.3083
10.5 | 0.9621 | 0.01495 | 0.0388 | 64.3545
11 | 1.0013 | 0.01589 | 0.0415 | 63.0145
11.5 | 1.0327 | 0.01729 | 0.0454 | 59.7282
12 | 1.0701 | 0.01836 | 0.0482 | 58.2843
12.5 | 1.1034 | 0.01963 | 0.0516 | 56.2099
13 | 1.1351 | 0.02106 | 0.0549 | 53.8984
13.5 | 1.1619 | 0.02278 | 0.0587 | 51.0053
14 | 1.1892 | 0.0245 | 0.0622 | 48.5388
14.5 | 1.2023 | 0.02717 | 0.0669 | 44.251
15 | 1.2151 | 0.02994 | 0.071 | 40.5845
15.5 | 1.2077 | 0.03424 | 0.0759 | 35.2716
16.5 | 1.2244 | 0.04531 | 0.0746 | 27.0227
17 | 1.1887 | 0.05462 | 0.0744 | 21.7631
17.5 | 1.1532 | 0.06567 | 0.0708 | 17.5605
18 | 1.1184 | 0.07842 | 0.0642 | 14.2617
18.5 | 1.0366 | 0.10114 | 0.0504 | 10.2492
19 | 0.9613 | 0.12374 | 0.0375 | 7.7687
19.5 | 0.8571 | 0.15324 | 0.0203 | 5.5932

## 63. Re 3M Mach 0.50 (1)
BIGFOIL.COM POLAR EXPORT
NACA67-114 a=0.6
NACA67-114 a=0.6 |  |  |  | Cl Max: | 1.131 | at alpha= | 20 | deg
JavaFoil+Calcfoil stall+Eppler ext transition |  |  |  | L/D Max: | 120.022 | at alpha= | 3 | deg
Re: | 3000000 |  |  | Cd Min: | 0.00269 | at alpha= | -1.5 | deg
Mach: | 0.5 |  |  | Cl=0 at alpha= | -0.71127 | deg
|  |  |  | @ Cl=0.1, Cd= | 0.00332
|  |  |  | @ Cl=0.4, Cd= | 0.0038706
|  |  |  | @ Cl=0.6, Cd= | 0.0095544
alpha (deg) | Cl | Cd | Cm | Cl/Cd
-20 | -1.059 | 0.16909 | 0.018 | -6.265
-19.5 | -1.031 | 0.16462 | 0.017 | -6.266
-19 | -1.004 | 0.15935 | 0.016 | -6.303
-18.5 | -0.977 | 0.15416 | 0.016 | -6.341
-18 | -0.953 | 0.15157 | 0.015 | -6.286
-17.5 | -0.924 | 0.14383 | 0.014 | -6.421
-17 | -0.896 | 0.13953 | 0.013 | -6.418
-16.5 | -0.868 | 0.13448 | 0.013 | -6.456
-16 | -0.841 | 0.12823 | 0.012 | -6.561
-15.5 | -0.815 | 0.12424 | 0.011 | -6.557
-15 | -0.788 | 0.12158 | 0.011 | -6.481
-14.5 | -0.759 | 0.11543 | 0.01 | -6.577
-14 | -0.732 | 0.11122 | 0.009 | -6.582
-13.5 | -0.705 | 0.1086 | 0.008 | -6.491
-13 | -0.678 | 0.10496 | 0.008 | -6.458
-12.5 | -0.651 | 0.1012 | 0.007 | -6.43
-12 | -0.622 | 0.0943 | 0.006 | -6.597
-11.5 | -0.595 | 0.09173 | 0.005 | -6.485
-11 | -0.568 | 0.08682 | 0.005 | -6.541
-10.5 | -0.541 | 0.0836 | 0.004 | -6.466
-10 | -0.513 | 0.08285 | 0.003 | -6.191
-9.5 | -0.485 | 0.07114 | 0.003 | -6.822
-9 | -0.458 | 0.06104 | 0.002 | -7.51
-8.5 | -0.43 | 0.06469 | 0.002 | -6.652
-8 | -0.404 | 0.05436 | 0.001 | -7.425
-7.5 | -0.406 | 0.04813 | 0.001 | -8.432
-7 | -0.699 | 0.01269 | 0 | -55.06
-6.5 | -0.7 | 0.01177 | -0.002 | -59.45
-6 | -0.67 | 0.01097 | -0.003 | -61.032
-5.5 | -0.625 | 0.01033 | -0.004 | -60.508
-5 | -0.571 | 0.00979 | -0.006 | -58.374
-4.5 | -0.512 | 0.00934 | -0.007 | -54.849
-4 | -0.449 | 0.00879 | -0.008 | -51.118
-3.5 | -0.383 | 0.00845 | -0.01 | -45.328
-3 | -0.316 | 0.00796 | -0.011 | -39.716
-2.5 | -0.248 | 0.00757 | -0.012 | -32.728
-2 | -0.18 | 0.0033 | -0.014 | -54.635
-1.5 | -0.11 | 0.00269 | -0.015 | -41.094
-1 | -0.041 | 0.00326 | -0.016 | -12.435
-0.5 | 0.03 | 0.00329 | -0.018 | 9.037
0 | 0.1 | 0.00332 | -0.019 | 30.093
0.5 | 0.17 | 0.00336 | -0.02 | 50.597
1 | 0.24 | 0.00354 | -0.022 | 67.769
1.5 | 0.309 | 0.00363 | -0.023 | 85.089
2 | 0.378 | 0.00378 | -0.024 | 100.047
2.5 | 0.446 | 0.00406 | -0.026 | 109.79
3 | 0.514 | 0.00428 | -0.027 | 120.022
3.5 | 0.578 | 0.00941 | -0.028 | 61.383
4 | 0.642 | 0.00983 | -0.03 | 65.314
4.5 | 0.704 | 0.01029 | -0.031 | 68.369
5 | 0.762 | 0.01092 | -0.032 | 69.787
5.5 | 0.814 | 0.01162 | -0.034 | 70.089
6 | 0.859 | 0.01242 | -0.035 | 69.138
6.5 | 0.891 | 0.0131 | -0.036 | 67.98
7 | 0.9 | 0.01412 | -0.037 | 63.765
7.5 | 0.859 | 0.01518 | -0.039 | 56.601
8 | 0.583 | 0.01629 | -0.04 | 35.814
8.5 | 0.508 | 0.05952 | -0.02 | 8.54
9 | 0.534 | 0.07032 | -0.019 | 7.597
9.5 | 0.562 | 0.06715 | -0.021 | 8.372
10 | 0.589 | 0.07547 | -0.021 | 7.806
10.5 | 0.617 | 0.08596 | -0.022 | 7.174
11 | 0.644 | 0.08902 | -0.023 | 7.232
11.5 | 0.671 | 0.0907 | -0.023 | 7.393
12 | 0.697 | 0.09562 | -0.024 | 7.294
12.5 | 0.725 | 0.0992 | -0.026 | 7.314
13 | 0.753 | 0.10269 | -0.027 | 7.331
13.5 | 0.78 | 0.10611 | -0.028 | 7.347
14 | 0.806 | 0.11282 | -0.028 | 7.146
14.5 | 0.833 | 0.11742 | -0.029 | 7.096
15 | 0.862 | 0.12553 | -0.032 | 6.87
15.5 | 0.888 | 0.1285 | -0.032 | 6.91
16 | 0.914 | 0.13227 | -0.032 | 6.914
16.5 | 0.941 | 0.1367 | -0.033 | 6.887
17 | 0.969 | 0.13949 | -0.035 | 6.945
17.5 | 0.998 | 0.14821 | -0.037 | 6.737
18 | 1.023 | 0.14668 | -0.037 | 6.974
18.5 | 1.05 | 0.15387 | -0.038 | 6.821
19 | 1.076 | 0.15999 | -0.039 | 6.727
19.5 | 1.107 | 0.163 | -0.041 | 6.789
20 | 1.131 | 0.17145 | -0.041 | 6.595

## 64. Re 3M Mach 0.50 (2)
BIGFOIL.COM POLAR EXPORT
NACA67-114 a=0.6
NACA67-114 a=0.6 |  |  |  | Cl Max: | 0.8774 | at alpha= | 10 | deg
XFOIL ncrit=9 |  |  |  | L/D Max: | 78.2415 | at alpha= | 1.5 | deg
Re: | 3000000 |  |  | Cd Min: | 0.1421 | at alpha= | 15 | deg
Mach: | 0.5 |  |  | Cl=0 at alpha= | -0.72349 | deg
|  |  |  | @ Cl=0.1, Cd= | 0.0039004
|  |  |  | @ Cl=0.4, Cd= | 0.0093234
|  |  |  | @ Cl=0.6, Cd= | 0.1421
alpha (deg) | Cl | Cd | Cm | Cl/Cd
-13.5 | -0.4354 | 0.11619 | -0.0779 | -3.7473
-13 | -0.4532 | 0.10324 | -0.0851 | -4.3898
-12.5 | -0.4663 | 0.09186 | -0.0916 | -5.0762
-12 | -0.4867 | 0.07969 | -0.0989 | -6.1074
-11.5 | -0.5105 | 0.06515 | -0.1089 | -7.8358
-11 | -0.5482 | 0.05124 | -0.1184 | -10.6987
-10.5 | -0.5879 | 0.04215 | -0.1197 | -13.9478
-10 | -0.6286 | 0.03479 | -0.1156 | -18.0684
-9.5 | -0.6691 | 0.02813 | -0.1075 | -23.786
-9 | -0.7012 | 0.02185 | -0.0973 | -32.0915
-8.5 | -0.7013 | 0.01609 | -0.0886 | -43.5861
-8 | -0.6636 | 0.01349 | -0.0826 | -49.192
-7.5 | -0.6167 | 0.0121 | -0.0776 | -50.9669
-7 | -0.5663 | 0.0111 | -0.0733 | -51.018
-6.5 | -0.5129 | 0.01036 | -0.0698 | -49.5077
-6 | -0.4582 | 0.00977 | -0.0667 | -46.8987
-5.5 | -0.4021 | 0.0093 | -0.0641 | -43.2366
-5 | -0.346 | 0.00889 | -0.0618 | -38.9201
-4.5 | -0.291 | 0.00848 | -0.0595 | -34.316
-4 | -0.2353 | 0.00816 | -0.0574 | -28.8358
-3.5 | -0.181 | 0.00778 | -0.0553 | -23.2648
-3 | -0.1328 | 0.00725 | -0.0521 | -18.3172
-2.5 | -0.0955 | 0.00654 | -0.0469 | -14.6024
-2 | -0.0789 | 0.00578 | -0.0373 | -13.6505
-1.5 | -0.0595 | 0.00486 | -0.0283 | -12.2428
-1 | -0.0365 | 0.00385 | -0.02 | -9.4805
-0.5 | 0.0295 | 0.00386 | -0.0203 | 7.6425
0 | 0.0972 | 0.0039 | -0.0209 | 24.9231
0.5 | 0.1651 | 0.00391 | -0.0214 | 42.2251
1 | 0.2329 | 0.00382 | -0.022 | 60.9686
1.5 | 0.2981 | 0.00381 | -0.0221 | 78.2415
2 | 0.3291 | 0.00448 | -0.015 | 73.4598
2.5 | 0.3173 | 0.00545 | 0.0008 | 58.2202
3 | 0.3188 | 0.00664 | 0.013 | 48.012
3.5 | 0.3379 | 0.00772 | 0.0213 | 43.7694
4 | 0.3676 | 0.00871 | 0.0275 | 42.2044
4.5 | 0.4088 | 0.00949 | 0.0317 | 43.0769
5 | 0.4585 | 0.01007 | 0.0346 | 45.5313
5.5 | 0.5105 | 0.01061 | 0.0372 | 48.115
6 | 0.5629 | 0.01119 | 0.0399 | 50.3038
6.5 | 0.6154 | 0.0118 | 0.0428 | 52.1525
7 | 0.6676 | 0.01249 | 0.0458 | 53.4508
7.5 | 0.717 | 0.01329 | 0.0496 | 53.9503
8 | 0.7649 | 0.01426 | 0.0538 | 53.6396
8.5 | 0.8093 | 0.01548 | 0.0587 | 52.2804
9 | 0.8468 | 0.01719 | 0.0645 | 49.2612
9.5 | 0.8733 | 0.01981 | 0.0713 | 44.0838
10 | 0.8774 | 0.02447 | 0.0792 | 35.8562
10.5 | 0.8555 | 0.03068 | 0.0872 | 27.8846
11 | 0.8213 | 0.0378 | 0.0932 | 21.7275
11.5 | 0.7815 | 0.04615 | 0.0959 | 16.9339
12 | 0.7485 | 0.05557 | 0.0944 | 13.4695
13 | 0.6863 | 0.08303 | 0.0769 | 8.2657
13.5 | 0.659 | 0.09811 | 0.0676 | 6.717
14 | 0.6273 | 0.11344 | 0.0582 | 5.5298
14.5 | 0.6009 | 0.12867 | 0.0493 | 4.6701
15 | 0.5881 | 0.1421 | 0.0421 | 4.1386

## 65. Re 4M Mach 0.00 (1)
BIGFOIL.COM POLAR EXPORT
NACA67-114 a=0.6
NACA67-114 a=0.6 |  |  |  | Cl Max: | 1.164 | at alpha= | 12 | deg
JavaFoil+Calcfoil stall+Eppler ext transition |  |  |  | L/D Max: | 132.901 | at alpha= | 3 | deg
Re: | 4000000 |  |  | Cd Min: | 0.00323 | at alpha= | 1 | deg
Mach: | 0 |  |  | Cl=0 at alpha= | -0.71312 | deg
|  |  |  | @ Cl=0.1, Cd= | 0.0033021
|  |  |  | @ Cl=0.4, Cd= | 0.0034453
|  |  |  | @ Cl=0.6, Cd= | 0.0084153
alpha (deg) | Cl | Cd | Cm | Cl/Cd
-17.5 | -0.791 | 0.13322 | 0.012 | -5.935
-17 | -0.808 | 0.12649 | 0.011 | -6.39
-16.5 | -0.823 | 0.11725 | 0.011 | -7.021
-16 | -0.836 | 0.11096 | 0.011 | -7.539
-15.5 | -0.848 | 0.10401 | 0.01 | -8.156
-15 | -0.859 | 0.09695 | 0.01 | -8.857
-14.5 | -0.867 | 0.08992 | 0.01 | -9.646
-14 | -0.874 | 0.08302 | 0.01 | -10.529
-13.5 | -0.884 | 0.07303 | 0.01 | -12.105
-13 | -1.023 | 0.01916 | 0.012 | -53.389
-12.5 | -1.028 | 0.01659 | 0.012 | -62
-12 | -1.023 | 0.0152 | 0.011 | -67.3
-11.5 | -1.011 | 0.01433 | 0.01 | -70.576
-11 | -0.995 | 0.01354 | 0.009 | -73.461
-10.5 | -0.974 | 0.01286 | 0.007 | -75.705
-10 | -0.948 | 0.01222 | 0.006 | -77.628
-9.5 | -0.919 | 0.01167 | 0.005 | -78.73
-9 | -0.885 | 0.01121 | 0.004 | -79.003
-8.5 | -0.848 | 0.0107 | 0.003 | -79.265
-8 | -0.808 | 0.01026 | 0.002 | -78.761
-7.5 | -0.764 | 0.00985 | 0.001 | -77.554
-7 | -0.718 | 0.00939 | 0 | -76.421
-6.5 | -0.668 | 0.009 | -0.001 | -74.261
-6 | -0.617 | 0.00865 | -0.003 | -71.333
-5.5 | -0.564 | 0.00831 | -0.004 | -67.838
-5 | -0.509 | 0.00804 | -0.005 | -63.245
-4.5 | -0.452 | 0.00778 | -0.006 | -58.113
-4 | -0.394 | 0.00749 | -0.007 | -52.632
-3.5 | -0.336 | 0.00729 | -0.008 | -46.037
-3 | -0.276 | 0.007 | -0.01 | -39.443
-2.5 | -0.217 | 0.00332 | -0.011 | -65.503
-2 | -0.157 | 0.0033 | -0.012 | -47.489
-1.5 | -0.096 | 0.00326 | -0.013 | -29.442
-1 | -0.035 | 0.00326 | -0.014 | -10.784
-0.5 | 0.026 | 0.00324 | -0.015 | 7.953
0 | 0.087 | 0.0033 | -0.017 | 26.33
0.5 | 0.148 | 0.00331 | -0.018 | 44.707
1 | 0.209 | 0.00323 | -0.019 | 64.589
1.5 | 0.269 | 0.00333 | -0.02 | 80.71
2 | 0.329 | 0.00334 | -0.021 | 98.573
2.5 | 0.389 | 0.00346 | -0.022 | 112.451
3 | 0.449 | 0.00338 | -0.024 | 132.901
3.5 | 0.507 | 0.00536 | -0.025 | 94.465
4 | 0.563 | 0.00824 | -0.026 | 68.338
4.5 | 0.62 | 0.00851 | -0.027 | 72.871
5 | 0.676 | 0.00881 | -0.028 | 76.662
5.5 | 0.73 | 0.00914 | -0.029 | 79.821
6 | 0.782 | 0.0095 | -0.03 | 82.349
6.5 | 0.833 | 0.01005 | -0.031 | 82.867
7 | 0.881 | 0.01046 | -0.033 | 84.182
7.5 | 0.927 | 0.01092 | -0.034 | 84.829
8 | 0.97 | 0.0114 | -0.035 | 85.057
8.5 | 1.01 | 0.01189 | -0.036 | 84.889
9 | 1.046 | 0.01243 | -0.037 | 84.197
9.5 | 1.079 | 0.013 | -0.038 | 83.05
10 | 1.109 | 0.01361 | -0.039 | 81.444
10.5 | 1.131 | 0.01422 | -0.04 | 79.505
11 | 1.147 | 0.015 | -0.041 | 76.431
11.5 | 1.158 | 0.01566 | -0.042 | 73.922
12 | 1.164 | 0.01647 | -0.043 | 70.677
12.5 | 1.164 | 0.0176 | -0.044 | 66.116
13 | 1.159 | 0.01859 | -0.045 | 62.333
13.5 | 1.15 | 0.01969 | -0.046 | 58.387
14 | 1.133 | 0.02167 | -0.047 | 52.277
14.5 | 1.093 | 0.02854 | -0.046 | 38.299
15 | 0.97 | 0.07147 | -0.038 | 13.571
15.5 | 0.927 | 0.09178 | -0.035 | 10.097
16 | 0.899 | 0.10304 | -0.033 | 8.724
16.5 | 0.873 | 0.11318 | -0.032 | 7.711
17 | 0.847 | 0.12298 | -0.031 | 6.884

## 66. Re 4M Mach 0.00 (2)
BIGFOIL.COM POLAR EXPORT
NACA67-114 a=0.6
NACA67-114 a=0.6 |  |  |  | Cl Max: | 1.4817 | at alpha= | 20 | deg
XFOIL ncrit=9 |  |  |  | L/D Max: | 75.9984 | at alpha= | 10 | deg
Re: | 4000000 |  |  | Cd Min: | 0.04821 | at alpha= | -20 | deg
Mach: | 0 |  |  | Cl=0 at alpha= | -0.78941 | deg
|  |  |  | @ Cl=0.1, Cd= | 0.0031014
|  |  |  | @ Cl=0.4, Cd= | 0.006714
|  |  |  | @ Cl=0.6, Cd= | 0.0086932
alpha (deg) | Cl | Cd | Cm | Cl/Cd
-20 | -1.3409 | 0.04821 | -0.085 | -27.8137
-19.5 | -1.3236 | 0.04186 | -0.0911 | -31.6197
-19 | -1.323 | 0.03727 | -0.0908 | -35.4977
-18.5 | -1.3108 | 0.03455 | -0.0891 | -37.9392
-18 | -1.3058 | 0.03147 | -0.0864 | -41.4935
-17.5 | -1.3 | 0.02856 | -0.0833 | -45.5182
-17 | -1.284 | 0.02654 | -0.0805 | -48.3798
-16.5 | -1.2677 | 0.02458 | -0.0773 | -51.5745
-16 | -1.2622 | 0.02198 | -0.0725 | -57.4249
-15.5 | -1.2445 | 0.02015 | -0.0687 | -61.7618
-15 | -1.2153 | 0.01903 | -0.066 | -63.8623
-14.5 | -1.1891 | 0.01763 | -0.0628 | -67.4475
-14 | -1.1569 | 0.01669 | -0.0602 | -69.317
-13.5 | -1.1226 | 0.01575 | -0.0579 | -71.2762
-13 | -1.0862 | 0.01495 | -0.0557 | -72.6555
-12.5 | -1.0486 | 0.01423 | -0.0536 | -73.6894
-12 | -1.0098 | 0.01354 | -0.0516 | -74.579
-11.5 | -0.9697 | 0.01287 | -0.0498 | -75.3458
-11 | -0.9273 | 0.01236 | -0.0482 | -75.0243
-10.5 | -0.887 | 0.01166 | -0.0462 | -76.072
-10 | -0.8453 | 0.01107 | -0.0444 | -76.3595
-9.5 | -0.8022 | 0.01057 | -0.0428 | -75.894
-9 | -0.7578 | 0.01013 | -0.0413 | -74.8075
-8.5 | -0.7132 | 0.00967 | -0.0398 | -73.7539
-8 | -0.6688 | 0.00922 | -0.0382 | -72.538
-7.5 | -0.6233 | 0.00885 | -0.0368 | -70.4294
-7 | -0.5781 | 0.00848 | -0.0353 | -68.1722
-6.5 | -0.5332 | 0.00815 | -0.0336 | -65.4233
-6 | -0.4877 | 0.00792 | -0.032 | -61.5783
-5.5 | -0.4404 | 0.00768 | -0.0308 | -57.3438
-5 | -0.39 | 0.00747 | -0.0302 | -52.2088
-4.5 | -0.3397 | 0.00721 | -0.0295 | -47.1151
-4 | -0.2887 | 0.00696 | -0.0291 | -41.4799
-3.5 | -0.2384 | 0.00667 | -0.0284 | -35.7421
-3 | -0.1908 | 0.00625 | -0.0273 | -30.528
-2.5 | -0.1446 | 0.00578 | -0.0258 | -25.0173
-2 | -0.1016 | 0.00518 | -0.0238 | -19.6139
-1.5 | -0.06 | 0.00454 | -0.0215 | -13.2159
-1 | -0.0187 | 0.00382 | -0.0191 | -4.8953
-0.5 | 0.0257 | 0.00311 | -0.0171 | 8.2637
0 | 0.0831 | 0.00311 | -0.0178 | 26.7203
0.5 | 0.1418 | 0.00308 | -0.0187 | 46.039
1 | 0.1996 | 0.00315 | -0.0194 | 63.3651
1.5 | 0.2482 | 0.00351 | -0.0183 | 70.7123
2 | 0.2809 | 0.00446 | -0.014 | 62.9821
2.5 | 0.3172 | 0.00516 | -0.0106 | 61.4729
3 | 0.3518 | 0.00583 | -0.0068 | 60.3431
3.5 | 0.3841 | 0.00646 | -0.0025 | 59.4582
4 | 0.4154 | 0.00696 | 0.0021 | 59.6839
5 | 0.4936 | 0.00791 | 0.0078 | 62.402
5.5 | 0.5379 | 0.00825 | 0.0095 | 65.2
6 | 0.5835 | 0.00856 | 0.0109 | 68.1659
6.5 | 0.6281 | 0.00892 | 0.0125 | 70.4148
7 | 0.6734 | 0.00928 | 0.0138 | 72.5647
7.5 | 0.7178 | 0.00968 | 0.0153 | 74.1529
8 | 0.7612 | 0.01014 | 0.017 | 75.069
8.5 | 0.8037 | 0.01061 | 0.0187 | 75.7493
9 | 0.8447 | 0.01115 | 0.0206 | 75.7578
9.5 | 0.8868 | 0.01168 | 0.0223 | 75.9247
10 | 0.9287 | 0.01222 | 0.0239 | 75.9984
10.5 | 0.9689 | 0.01283 | 0.0258 | 75.5183
11 | 1.0082 | 0.01349 | 0.0278 | 74.7368
11.5 | 1.0453 | 0.01428 | 0.03 | 73.2003
12 | 1.084 | 0.01496 | 0.0319 | 72.4599
12.5 | 1.1213 | 0.01568 | 0.0339 | 71.5115
13 | 1.1576 | 0.01652 | 0.0359 | 70.0726
13.5 | 1.1911 | 0.01743 | 0.0383 | 68.3362
14 | 1.2248 | 0.01841 | 0.0405 | 66.5291
14.5 | 1.2502 | 0.01982 | 0.0438 | 63.0777
15.5 | 1.2998 | 0.02277 | 0.0497 | 57.0839
16 | 1.3284 | 0.02394 | 0.0521 | 55.4887
16.5 | 1.3538 | 0.02529 | 0.0546 | 53.531
17 | 1.3907 | 0.02766 | 0.0532 | 50.2784
18 | 1.4408 | 0.0318 | 0.0555 | 45.3082
18.5 | 1.4541 | 0.03454 | 0.0577 | 42.099
19 | 1.4671 | 0.03748 | 0.0595 | 39.1435
19.5 | 1.4747 | 0.04106 | 0.061 | 35.9157
20 | 1.4817 | 0.04498 | 0.062 | 32.9413

## 67. Re 4M Mach 0.10 (1)
BIGFOIL.COM POLAR EXPORT
NACA67-114 a=0.6
NACA67-114 a=0.6 |  |  |  | Cl Max: | 1.152 | at alpha= | 12 | deg
JavaFoil+Calcfoil stall+Eppler ext transition |  |  |  | L/D Max: | 132.845 | at alpha= | 3 | deg
Re: | 4000000 |  |  | Cd Min: | 0.00324 | at alpha= | -1 | deg
Mach: | 0.1 |  |  | Cl=0 at alpha= | -0.71312 | deg
|  |  |  | @ Cl=0.1, Cd= | 0.0032884
|  |  |  | @ Cl=0.4, Cd= | 0.0034495
|  |  |  | @ Cl=0.6, Cd= | 0.008433
alpha (deg) | Cl | Cd | Cm | Cl/Cd
-17.5 | -0.747 | 0.13719 | 0.012 | -5.442
-17 | -0.767 | 0.1294 | 0.011 | -5.931
-16.5 | -0.785 | 0.12136 | 0.011 | -6.469
-16 | -0.802 | 0.11316 | 0.011 | -7.086
-15.5 | -0.816 | 0.10679 | 0.01 | -7.646
-15 | -0.83 | 0.10002 | 0.01 | -8.298
-14.5 | -0.841 | 0.09342 | 0.01 | -9.001
-14 | -0.85 | 0.08673 | 0.009 | -9.8
-13.5 | -0.859 | 0.07865 | 0.009 | -10.922
-13 | -0.915 | 0.04537 | 0.011 | -20.176
-12.5 | -1.011 | 0.01731 | 0.012 | -58.44
-12 | -1.011 | 0.01553 | 0.011 | -65.095
-11.5 | -1.002 | 0.01456 | 0.01 | -68.839
-11 | -0.988 | 0.01373 | 0.009 | -71.987
-10.5 | -0.969 | 0.01301 | 0.007 | -74.48
-10 | -0.946 | 0.01234 | 0.006 | -76.634
-9.5 | -0.918 | 0.01179 | 0.005 | -77.863
-9 | -0.885 | 0.01131 | 0.004 | -78.308
-8.5 | -0.849 | 0.01079 | 0.003 | -78.692
-8 | -0.809 | 0.01032 | 0.002 | -78.443
-7.5 | -0.766 | 0.00992 | 0.001 | -77.2
-7 | -0.72 | 0.00943 | 0 | -76.304
-6.5 | -0.671 | 0.00906 | -0.001 | -74.063
-6 | -0.619 | 0.0087 | -0.003 | -71.185
-5.5 | -0.566 | 0.00836 | -0.004 | -67.701
-5 | -0.511 | 0.00806 | -0.005 | -63.347
-4.5 | -0.454 | 0.00782 | -0.006 | -58.077
-4 | -0.396 | 0.00753 | -0.007 | -52.619
-3.5 | -0.337 | 0.0073 | -0.008 | -46.205
-3 | -0.278 | 0.00701 | -0.01 | -39.578
-2.5 | -0.218 | 0.00333 | -0.011 | -65.666
-2 | -0.158 | 0.00328 | -0.012 | -47.972
-1.5 | -0.097 | 0.00327 | -0.013 | -29.493
-1 | -0.035 | 0.00324 | -0.014 | -10.918
-0.5 | 0.026 | 0.00329 | -0.016 | 7.879
0 | 0.087 | 0.00328 | -0.017 | 26.613
0.5 | 0.149 | 0.00332 | -0.018 | 44.849
1 | 0.21 | 0.00324 | -0.019 | 64.802
1.5 | 0.27 | 0.00337 | -0.02 | 80.24
2 | 0.331 | 0.00334 | -0.021 | 99.032
2.5 | 0.391 | 0.00346 | -0.023 | 113.112
3 | 0.451 | 0.00339 | -0.024 | 132.845
3.5 | 0.509 | 0.0054 | -0.025 | 94.272
4 | 0.566 | 0.00826 | -0.026 | 68.489
4.5 | 0.623 | 0.00855 | -0.027 | 72.806
5 | 0.679 | 0.00886 | -0.028 | 76.567
5.5 | 0.733 | 0.00919 | -0.029 | 79.786
6 | 0.785 | 0.00958 | -0.03 | 82.019
6.5 | 0.836 | 0.01012 | -0.032 | 82.595
7 | 0.884 | 0.01055 | -0.033 | 83.751
7.5 | 0.929 | 0.01099 | -0.034 | 84.579
8 | 0.972 | 0.01148 | -0.035 | 84.701
8.5 | 1.011 | 0.01199 | -0.036 | 84.34
9 | 1.047 | 0.01254 | -0.037 | 83.505
9.5 | 1.079 | 0.01312 | -0.038 | 82.23
10 | 1.107 | 0.01377 | -0.039 | 80.384
10.5 | 1.127 | 0.01447 | -0.04 | 77.918
11 | 1.141 | 0.01515 | -0.041 | 75.352
11.5 | 1.15 | 0.0159 | -0.042 | 72.313
12 | 1.152 | 0.01673 | -0.043 | 68.858
12.5 | 1.149 | 0.01786 | -0.044 | 64.315
13 | 1.14 | 0.01906 | -0.045 | 59.803
13.5 | 1.126 | 0.02037 | -0.046 | 55.287
14 | 1.102 | 0.02301 | -0.047 | 47.876
14.5 | 0.977 | 0.05882 | -0.04 | 16.613
15 | 0.914 | 0.08839 | -0.034 | 10.336
15.5 | 0.884 | 0.09956 | -0.032 | 8.874
16 | 0.856 | 0.10857 | -0.032 | 7.886
16.5 | 0.826 | 0.11968 | -0.03 | 6.905
17 | 0.8 | 0.12739 | -0.03 | 6.277

## 68. Re 4M Mach 0.10 (2)
BIGFOIL.COM POLAR EXPORT
NACA67-114 a=0.6
NACA67-114 a=0.6 |  |  |  | Cl Max: | 1.3881 | at alpha= | 17 | deg
XFOIL ncrit=9 |  |  |  | L/D Max: | 75.2881 | at alpha= | 9.5 | deg
Re: | 4000000 |  |  | Cd Min: | 0.05883 | at alpha= | -20 | deg
Mach: | 0.1 |  |  | Cl=0 at alpha= | -0.79054 | deg
|  |  |  | @ Cl=0.1, Cd= | 0.0031117
|  |  |  | @ Cl=0.4, Cd= | 0.0067691
|  |  |  | @ Cl=0.6, Cd= | 0.0087557
alpha (deg) | Cl | Cd | Cm | Cl/Cd
-20 | -1.2765 | 0.05883 | -0.0837 | -21.6981
-19.5 | -1.2789 | 0.04894 | -0.0924 | -26.132
-19 | -1.2881 | 0.04193 | -0.0947 | -30.7202
-18.5 | -1.2789 | 0.03854 | -0.0936 | -33.1837
-18 | -1.2804 | 0.03454 | -0.0913 | -37.0701
-17.5 | -1.2842 | 0.0307 | -0.0881 | -41.8306
-17 | -1.2687 | 0.0285 | -0.0854 | -44.5158
-16.5 | -1.2522 | 0.02641 | -0.0824 | -47.4139
-16 | -1.2479 | 0.02365 | -0.0777 | -52.7653
-15.5 | -1.2383 | 0.02125 | -0.073 | -58.2729
-15 | -1.2117 | 0.01993 | -0.07 | -60.7978
-14.5 | -1.1892 | 0.01827 | -0.0662 | -65.0903
-14 | -1.1578 | 0.01723 | -0.0633 | -67.1967
-13.5 | -1.1243 | 0.01618 | -0.0607 | -69.487
-13 | -1.0886 | 0.0153 | -0.0582 | -71.1503
-12.5 | -1.0509 | 0.01453 | -0.056 | -72.3262
-12 | -1.0125 | 0.01378 | -0.0537 | -73.4761
-11.5 | -0.9722 | 0.01306 | -0.0518 | -74.441
-11 | -0.9289 | 0.0126 | -0.0502 | -73.7222
-10.5 | -0.8886 | 0.01184 | -0.048 | -75.0507
-10 | -0.8469 | 0.01121 | -0.0461 | -75.5486
-9.5 | -0.8038 | 0.01068 | -0.0443 | -75.2622
-9 | -0.7591 | 0.01021 | -0.0427 | -74.3487
-8.5 | -0.7138 | 0.00977 | -0.0412 | -73.0604
-8 | -0.6691 | 0.00929 | -0.0396 | -72.0237
-7.5 | -0.6232 | 0.00891 | -0.0381 | -69.9439
-7 | -0.5779 | 0.00852 | -0.0365 | -67.8286
-6.5 | -0.5323 | 0.00818 | -0.0349 | -65.0733
-6 | -0.4864 | 0.00794 | -0.0332 | -61.2594
-5.5 | -0.4404 | 0.0077 | -0.0316 | -57.1948
-5 | -0.39 | 0.0075 | -0.0309 | -52
-4.5 | -0.3397 | 0.00722 | -0.0302 | -47.0499
-4 | -0.2885 | 0.00697 | -0.0297 | -41.3917
-3.5 | -0.238 | 0.00669 | -0.029 | -35.5755
-3 | -0.1902 | 0.00627 | -0.0278 | -30.3349
-2.5 | -0.144 | 0.0058 | -0.0263 | -24.8276
-2 | -0.1011 | 0.0052 | -0.0242 | -19.4423
-1.5 | -0.0597 | 0.00455 | -0.0217 | -13.1209
-1 | -0.0186 | 0.00383 | -0.0192 | -4.8564
-0.5 | 0.0258 | 0.00312 | -0.0172 | 8.2692
0 | 0.0836 | 0.00312 | -0.0179 | 26.7949
0.5 | 0.1426 | 0.00309 | -0.0188 | 46.1489
1 | 0.2007 | 0.00315 | -0.0195 | 63.7143
1.5 | 0.2496 | 0.00351 | -0.0183 | 71.1111
2 | 0.2818 | 0.00447 | -0.014 | 63.0425
2.5 | 0.3175 | 0.00518 | -0.0103 | 61.2934
3 | 0.3515 | 0.00585 | -0.0063 | 60.0855
3.5 | 0.3818 | 0.00646 | -0.0015 | 59.1022
4 | 0.4136 | 0.007 | 0.0031 | 59.0857
5 | 0.4926 | 0.00796 | 0.0087 | 61.8844
5.5 | 0.5373 | 0.0083 | 0.0104 | 64.7349
6 | 0.583 | 0.00862 | 0.0119 | 67.6334
6.5 | 0.6281 | 0.00898 | 0.0134 | 69.9443
7 | 0.6736 | 0.00935 | 0.0149 | 72.0428
7.5 | 0.7181 | 0.00975 | 0.0164 | 73.6513
8 | 0.762 | 0.01022 | 0.0181 | 74.5597
8.5 | 0.8045 | 0.01071 | 0.0199 | 75.1167
9 | 0.8456 | 0.01128 | 0.022 | 74.9645
9.5 | 0.8884 | 0.0118 | 0.0236 | 75.2881
10 | 0.9301 | 0.01237 | 0.0254 | 75.19
10.5 | 0.9708 | 0.01301 | 0.0273 | 74.6195
11 | 1.0093 | 0.01373 | 0.0296 | 73.5106
11.5 | 1.0477 | 0.01449 | 0.0317 | 72.305
12 | 1.0865 | 0.01521 | 0.0337 | 71.4333
12.5 | 1.1234 | 0.01598 | 0.036 | 70.3004
13 | 1.1599 | 0.01686 | 0.0381 | 68.796
13.5 | 1.1929 | 0.01784 | 0.0407 | 66.8666
14 | 1.2258 | 0.01893 | 0.0432 | 64.7544
14.5 | 1.2483 | 0.02059 | 0.0469 | 60.6265
15 | 1.273 | 0.02216 | 0.05 | 57.4458
15.5 | 1.299 | 0.02357 | 0.0529 | 55.1124
16 | 1.3279 | 0.02482 | 0.0553 | 53.5012
16.5 | 1.3521 | 0.02633 | 0.0581 | 51.3521
17 | 1.3881 | 0.02906 | 0.0565 | 47.7667

## 69. Re 4M Mach 0.25 (1)
BIGFOIL.COM POLAR EXPORT
NACA67-114 a=0.6
NACA67-114 a=0.6 |  |  |  | Cl Max: | 1.093 | at alpha= | 10.5 | deg
JavaFoil+Calcfoil stall+Eppler ext transition |  |  |  | L/D Max: | 122.867 | at alpha= | 2.5 | deg
Re: | 4000000 |  |  | Cd Min: | 0.00316 | at alpha= | 0 | deg
Mach: | 0.25 |  |  | Cl=0 at alpha= | -0.71429 | deg
|  |  |  | @ Cl=0.1, Cd= | 0.0031648
|  |  |  | @ Cl=0.4, Cd= | 0.0032721
|  |  |  | @ Cl=0.6, Cd= | 0.12142
alpha (deg) | Cl | Cd | Cm | Cl/Cd
-16 | -0.5 | 0.12402 | 0.01 | -4.032
-15.5 | -0.548 | 0.11938 | 0.009 | -4.591
-15 | -0.589 | 0.12541 | 0.007 | -4.7
-14.5 | -0.633 | 0.10475 | 0.009 | -6.04
-14 | -0.668 | 0.09815 | 0.008 | -6.81
-13.5 | -0.7 | 0.09163 | 0.008 | -7.641
-13 | -0.726 | 0.0852 | 0.007 | -8.526
-12.5 | -0.747 | 0.08014 | 0.007 | -9.322
-12 | -0.767 | 0.07128 | 0.007 | -10.763
-11.5 | -0.819 | 0.04495 | 0.008 | -18.221
-11 | -0.929 | 0.01535 | 0.009 | -60.534
-10.5 | -0.928 | 0.0142 | 0.008 | -65.392
-10 | -0.919 | 0.01333 | 0.007 | -68.966
-9.5 | -0.902 | 0.01257 | 0.005 | -71.773
-9 | -0.879 | 0.01192 | 0.004 | -73.749
-8.5 | -0.85 | 0.01134 | 0.003 | -74.94
-8 | -0.815 | 0.01079 | 0.002 | -75.492
-7.5 | -0.775 | 0.01031 | 0.001 | -75.164
-7 | -0.731 | 0.00982 | 0 | -74.438
-6.5 | -0.683 | 0.00936 | -0.001 | -72.977
-6 | -0.632 | 0.00897 | -0.003 | -70.513
-5.5 | -0.579 | 0.0086 | -0.004 | -67.262
-5 | -0.523 | 0.00825 | -0.005 | -63.422
-4.5 | -0.465 | 0.00798 | -0.006 | -58.332
-4 | -0.406 | 0.00769 | -0.007 | -52.824
-3.5 | -0.346 | 0.00744 | -0.009 | -46.518
-3 | -0.285 | 0.00715 | -0.01 | -39.863
-2.5 | -0.224 | 0.00337 | -0.011 | -66.571
-2 | -0.162 | 0.00333 | -0.012 | -48.67
-1.5 | -0.099 | 0.0033 | -0.014 | -30.061
-1 | -0.036 | 0.00333 | -0.015 | -10.922
-0.5 | 0.027 | 0.00333 | -0.016 | 7.999
0 | 0.09 | 0.00316 | -0.017 | 28.434
0.5 | 0.153 | 0.00319 | -0.018 | 47.806
1 | 0.216 | 0.00328 | -0.02 | 65.685
1.5 | 0.278 | 0.00322 | -0.021 | 86.265
2 | 0.34 | 0.0034 | -0.022 | 99.85
2.5 | 0.401 | 0.00327 | -0.023 | 122.867
3 | 0.463 | 0.00407 | -0.024 | 113.701
3.5 | 0.522 | 0.0056 | -0.026 | 93.227
4 | 0.58 | 0.00846 | -0.027 | 68.591
4.5 | 0.638 | 0.00877 | -0.028 | 72.78
5 | 0.695 | 0.00911 | -0.029 | 76.288
5.5 | 0.75 | 0.00946 | -0.03 | 79.243
6 | 0.802 | 0.00988 | -0.031 | 81.21
6.5 | 0.852 | 0.0105 | -0.032 | 81.18
7 | 0.899 | 0.01095 | -0.034 | 82.134
7.5 | 0.943 | 0.01147 | -0.035 | 82.17
8 | 0.982 | 0.01203 | -0.036 | 81.587
8.5 | 1.016 | 0.01261 | -0.037 | 80.62
9 | 1.046 | 0.01324 | -0.038 | 79.017
9.5 | 1.07 | 0.01391 | -0.039 | 76.88
10 | 1.087 | 0.01473 | -0.04 | 73.834
10.5 | 1.093 | 0.01559 | -0.041 | 70.139
11 | 1.089 | 0.01652 | -0.042 | 65.925
11.5 | 1.075 | 0.0175 | -0.043 | 61.422
12 | 1.05 | 0.019 | -0.044 | 55.284
12.5 | 0.869 | 0.07078 | -0.031 | 12.274
13 | 0.827 | 0.08121 | -0.029 | 10.182
13.5 | 0.783 | 0.09005 | -0.027 | 8.699
14 | 0.737 | 0.09729 | -0.027 | 7.575
14.5 | 0.686 | 0.10555 | -0.027 | 6.5
15 | 0.631 | 0.11337 | -0.027 | 5.566
15.5 | 0.572 | 0.12142 | -0.027 | 4.707

## 70. Re 4M Mach 0.25 (2)
BIGFOIL.COM POLAR EXPORT
NACA67-114 a=0.6
NACA67-114 a=0.6 |  |  |  | Cl Max: | 1.2926 | at alpha= | 17 | deg
XFOIL ncrit=9 |  |  |  | L/D Max: | 72.5706 | at alpha= | 1.5 | deg
Re: | 4000000 |  |  | Cd Min: | 0.20331 | at alpha= | -20 | deg
Mach: | 0.25 |  |  | Cl=0 at alpha= | -0.80157 | deg
|  |  |  | @ Cl=0.1, Cd= | 0.0031533
|  |  |  | @ Cl=0.4, Cd= | 0.0071119
|  |  |  | @ Cl=0.6, Cd= | 0.0090897
alpha (deg) | Cl | Cd | Cm | Cl/Cd
-20 | -0.585 | 0.20331 | -0.0197 | -2.8774
-18.5 | -0.787 | 0.12518 | -0.0578 | -6.2869
-18 | -0.9067 | 0.09537 | -0.0759 | -9.5072
-17.5 | -0.9786 | 0.0732 | -0.0899 | -13.3689
-17 | -1.0227 | 0.05803 | -0.0998 | -17.6236
-16.5 | -1.0673 | 0.04655 | -0.1042 | -22.928
-16 | -1.0949 | 0.03918 | -0.1035 | -27.9454
-15.5 | -1.1421 | 0.03166 | -0.0989 | -36.0739
-15 | -1.1496 | 0.02769 | -0.0939 | -41.5168
-14.5 | -1.1532 | 0.02408 | -0.088 | -47.8904
-13.5 | -1.1165 | 0.01978 | -0.0784 | -56.4459
-13 | -1.0882 | 0.01817 | -0.0743 | -59.8899
-12.5 | -1.0559 | 0.01684 | -0.0704 | -62.7019
-12 | -1.0208 | 0.0156 | -0.0668 | -65.4359
-11.5 | -0.9826 | 0.01451 | -0.0636 | -67.7188
-11 | -0.9401 | 0.01373 | -0.0609 | -68.4705
-10.5 | -0.8976 | 0.01292 | -0.0582 | -69.4737
-10 | -0.8551 | 0.01211 | -0.0555 | -70.6111
-9.5 | -0.8121 | 0.01134 | -0.0529 | -71.6138
-9 | -0.7661 | 0.01073 | -0.0508 | -71.3979
-8.5 | -0.7194 | 0.0102 | -0.0487 | -70.5294
-8 | -0.6715 | 0.00974 | -0.0469 | -68.9425
-7.5 | -0.6249 | 0.00922 | -0.0449 | -67.7766
-7 | -0.5774 | 0.00879 | -0.0431 | -65.6883
-6.5 | -0.5292 | 0.00842 | -0.0414 | -62.8504
-6 | -0.4808 | 0.0081 | -0.0397 | -59.358
-5.5 | -0.433 | 0.0078 | -0.0379 | -55.5128
-5 | -0.3848 | 0.00756 | -0.0362 | -50.8995
-4.5 | -0.3375 | 0.00731 | -0.0343 | -46.1696
-4 | -0.2861 | 0.00707 | -0.0333 | -40.4668
-3.5 | -0.235 | 0.00679 | -0.0323 | -34.6097
-2.5 | -0.1404 | 0.00591 | -0.0289 | -23.7563
-2 | -0.0983 | 0.0053 | -0.0262 | -18.5472
-1.5 | -0.0578 | 0.00464 | -0.0232 | -12.4569
-1 | -0.0177 | 0.00387 | -0.0202 | -4.5736
-0.5 | 0.0269 | 0.00316 | -0.0178 | 8.5127
0 | 0.0864 | 0.00316 | -0.0185 | 27.3418
0.5 | 0.1472 | 0.00313 | -0.0194 | 47.0288
1 | 0.207 | 0.0032 | -0.0201 | 64.6875
1.5 | 0.2569 | 0.00354 | -0.0187 | 72.5706
2 | 0.2863 | 0.00454 | -0.0134 | 63.0617
2.5 | 0.3185 | 0.00527 | -0.0086 | 60.4364
3 | 0.3467 | 0.00594 | -0.0029 | 58.367
3.5 | 0.3704 | 0.00658 | 0.0037 | 56.2918
4 | 0.4049 | 0.0072 | 0.0079 | 56.2361
4.5 | 0.4432 | 0.0078 | 0.0113 | 56.8205
5 | 0.4879 | 0.0082 | 0.0134 | 59.5
5.5 | 0.5344 | 0.00856 | 0.0152 | 62.4299
6 | 0.5809 | 0.00894 | 0.017 | 64.9776
6.5 | 0.6281 | 0.00931 | 0.0187 | 67.4651
7 | 0.6743 | 0.00975 | 0.0205 | 69.159
7.5 | 0.7199 | 0.01022 | 0.0224 | 70.4403
8 | 0.765 | 0.01076 | 0.0244 | 71.0967
8.5 | 0.8096 | 0.01129 | 0.0265 | 71.7095
9 | 0.8519 | 0.01194 | 0.029 | 71.3484
9.5 | 0.896 | 0.01255 | 0.0312 | 71.3944
10 | 0.9382 | 0.01327 | 0.0336 | 70.7008
10.5 | 0.9784 | 0.01415 | 0.0363 | 69.1449
11 | 1.018 | 0.01499 | 0.0392 | 67.9119
11.5 | 1.0579 | 0.01588 | 0.0419 | 66.6184
12 | 1.096 | 0.01686 | 0.0448 | 65.0059
12.5 | 1.1321 | 0.01796 | 0.0479 | 63.0345
13 | 1.1656 | 0.01927 | 0.0512 | 60.4878
13.5 | 1.1956 | 0.02074 | 0.0549 | 57.6471
14 | 1.2181 | 0.02281 | 0.0591 | 53.402
14.5 | 1.2327 | 0.02531 | 0.0639 | 48.7041
15 | 1.2553 | 0.0274 | 0.0675 | 45.8139
15.5 | 1.2658 | 0.03036 | 0.0718 | 41.693
16 | 1.2774 | 0.03334 | 0.0755 | 38.3143
16.5 | 1.2919 | 0.03692 | 0.0774 | 34.9919
17 | 1.2926 | 0.04453 | 0.0744 | 29.0276

## 71. Re 4M Mach 0.50 (1)
BIGFOIL.COM POLAR EXPORT
NACA67-114 a=0.6
NACA67-114 a=0.6 |  |  |  | Cl Max: | 1.131 | at alpha= | 20 | deg
JavaFoil+Calcfoil stall+Eppler ext transition |  |  |  | L/D Max: | 108.558 | at alpha= | 2.5 | deg
Re: | 4000000 |  |  | Cd Min: | 0.00279 | at alpha= | 0 | deg
Mach: | 0.5 |  |  | Cl=0 at alpha= | -0.71127 | deg
|  |  |  | @ Cl=0.1, Cd= | 0.00279
|  |  |  | @ Cl=0.4, Cd= | 0.0038935
|  |  |  | @ Cl=0.6, Cd= | 0.0091789
alpha (deg) | Cl | Cd | Cm | Cl/Cd
-20 | -1.062 | 0.16112 | 0.019 | -6.59
-19.5 | -1.032 | 0.15686 | 0.017 | -6.579
-19 | -1.005 | 0.15385 | 0.017 | -6.532
-18.5 | -0.978 | 0.14816 | 0.016 | -6.601
-18 | -0.953 | 0.14634 | 0.016 | -6.514
-17.5 | -0.925 | 0.138 | 0.015 | -6.707
-17 | -0.896 | 0.13443 | 0.013 | -6.666
-16.5 | -0.869 | 0.12984 | 0.013 | -6.691
-16 | -0.842 | 0.1253 | 0.012 | -6.719
-15.5 | -0.815 | 0.12147 | 0.011 | -6.71
-15 | -0.788 | 0.11719 | 0.011 | -6.728
-14.5 | -0.759 | 0.11055 | 0.01 | -6.87
-14 | -0.732 | 0.10643 | 0.009 | -6.88
-13.5 | -0.705 | 0.10485 | 0.008 | -6.726
-13 | -0.678 | 0.10123 | 0.008 | -6.699
-12.5 | -0.651 | 0.09653 | 0.007 | -6.744
-12 | -0.623 | 0.08939 | 0.006 | -6.965
-11.5 | -0.595 | 0.08055 | 0.005 | -7.392
-11 | -0.569 | 0.07243 | 0.005 | -7.854
-10.5 | -0.542 | 0.06748 | 0.004 | -8.027
-10 | -0.513 | 0.07918 | 0.004 | -6.48
-9.5 | -0.486 | 0.06745 | 0.003 | -7.2
-9 | -0.459 | 0.05909 | 0.002 | -7.767
-8.5 | -0.431 | 0.06278 | 0.002 | -6.858
-8 | -0.404 | 0.05323 | 0.001 | -7.593
-7.5 | -0.408 | 0.04598 | 0.001 | -8.878
-7 | -0.7 | 0.01203 | 0 | -58.141
-6.5 | -0.7 | 0.01115 | -0.002 | -62.808
-6 | -0.67 | 0.01039 | -0.003 | -64.523
-5.5 | -0.626 | 0.0098 | -0.004 | -63.805
-5 | -0.572 | 0.00926 | -0.006 | -61.759
-4.5 | -0.513 | 0.00883 | -0.007 | -58.026
-4 | -0.45 | 0.00845 | -0.008 | -53.197
-3.5 | -0.384 | 0.00814 | -0.01 | -47.134
-3 | -0.316 | 0.00768 | -0.011 | -41.206
-2.5 | -0.248 | 0.00733 | -0.012 | -33.848
-2 | -0.18 | 0.00302 | -0.014 | -59.726
-1.5 | -0.111 | 0.00284 | -0.015 | -38.921
-1 | -0.041 | 0.00282 | -0.016 | -14.401
-0.5 | 0.03 | 0.00299 | -0.018 | 9.948
0 | 0.1 | 0.00279 | -0.019 | 35.825
0.5 | 0.17 | 0.00326 | -0.021 | 52.178
1 | 0.24 | 0.00338 | -0.022 | 71.117
1.5 | 0.309 | 0.00361 | -0.023 | 85.516
2 | 0.378 | 0.00379 | -0.025 | 99.57
2.5 | 0.446 | 0.00411 | -0.026 | 108.558
3 | 0.513 | 0.00502 | -0.027 | 102.2
3.5 | 0.578 | 0.00903 | -0.028 | 64.04
4 | 0.643 | 0.00947 | -0.03 | 67.881
4.5 | 0.704 | 0.00989 | -0.031 | 71.198
5 | 0.762 | 0.01036 | -0.032 | 73.563
5.5 | 0.815 | 0.01112 | -0.034 | 73.259
6 | 0.86 | 0.01179 | -0.035 | 72.897
6.5 | 0.891 | 0.01253 | -0.036 | 71.159
7 | 0.901 | 0.0134 | -0.037 | 67.248
7.5 | 0.86 | 0.01443 | -0.039 | 59.609
8 | 0.584 | 0.01546 | -0.04 | 37.789
8.5 | 0.509 | 0.05775 | -0.021 | 8.814
9 | 0.534 | 0.06784 | -0.019 | 7.877
9.5 | 0.563 | 0.06504 | -0.021 | 8.651
10 | 0.589 | 0.07125 | -0.022 | 8.273
10.5 | 0.618 | 0.06704 | -0.024 | 9.222
11 | 0.645 | 0.07344 | -0.024 | 8.784
11.5 | 0.671 | 0.07983 | -0.024 | 8.407
12 | 0.698 | 0.08842 | -0.025 | 7.897
12.5 | 0.726 | 0.09477 | -0.026 | 7.66
13 | 0.753 | 0.0983 | -0.027 | 7.661
13.5 | 0.78 | 0.10376 | -0.028 | 7.516
14 | 0.806 | 0.10825 | -0.029 | 7.45
14.5 | 0.834 | 0.11333 | -0.03 | 7.356
15 | 0.863 | 0.11928 | -0.032 | 7.234
15.5 | 0.888 | 0.12368 | -0.032 | 7.183
16 | 0.915 | 0.12595 | -0.033 | 7.264
16.5 | 0.942 | 0.13087 | -0.034 | 7.197
17 | 0.971 | 0.136 | -0.036 | 7.143
17.5 | 1.001 | 0.14198 | -0.038 | 7.048
18 | 1.023 | 0.1422 | -0.037 | 7.197
18.5 | 1.05 | 0.14567 | -0.038 | 7.208
19 | 1.079 | 0.15375 | -0.04 | 7.016
19.5 | 1.108 | 0.15805 | -0.042 | 7.012
20 | 1.131 | 0.1645 | -0.041 | 6.876

## 72. Re 4M Mach 0.50 (2)
BIGFOIL.COM POLAR EXPORT
NACA67-114 a=0.6
NACA67-114 a=0.6 |  |  |  | Cl Max: | 0.904 | at alpha= | 10 | deg
XFOIL ncrit=9 |  |  |  | L/D Max: | 77.1046 | at alpha= | 1.5 | deg
Re: | 4000000 |  |  | Cd Min: | 0.13736 | at alpha= | 15 | deg
Mach: | 0.5 |  |  | Cl=0 at alpha= | -0.87024 | deg
|  |  |  | @ Cl=0.1, Cd= | 0.0033593
|  |  |  | @ Cl=0.4, Cd= | 0.0086856
|  |  |  | @ Cl=0.6, Cd= | 0.010798
alpha (deg) | Cl | Cd | Cm | Cl/Cd
-14 | -0.4349 | 0.12644 | -0.0726 | -3.4396
-13.5 | -0.445 | 0.11414 | -0.0791 | -3.8987
-13 | -0.4655 | 0.10089 | -0.0865 | -4.6139
-12.5 | -0.4936 | 0.08732 | -0.0945 | -5.6528
-12 | -0.5193 | 0.07431 | -0.1027 | -6.9883
-11.5 | -0.5486 | 0.05817 | -0.115 | -9.431
-11 | -0.5963 | 0.04609 | -0.1209 | -12.9377
-10.5 | -0.6341 | 0.03827 | -0.1194 | -16.5691
-10 | -0.672 | 0.03165 | -0.1136 | -21.2322
-9.5 | -0.7045 | 0.02575 | -0.105 | -27.3592
-9 | -0.7291 | 0.0199 | -0.0947 | -36.6382
-8.5 | -0.7197 | 0.01482 | -0.0865 | -48.5628
-8 | -0.681 | 0.01249 | -0.0803 | -54.5236
-7.5 | -0.6328 | 0.01126 | -0.0753 | -56.1989
-7 | -0.582 | 0.01032 | -0.0709 | -56.3953
-6.5 | -0.5271 | 0.00972 | -0.0675 | -54.2284
-6 | -0.4715 | 0.00919 | -0.0645 | -51.3058
-5.5 | -0.4151 | 0.00873 | -0.0619 | -47.5487
-5 | -0.3588 | 0.00831 | -0.0595 | -43.1769
-4.5 | -0.3019 | 0.00795 | -0.0574 | -37.9748
-4 | -0.2459 | 0.00761 | -0.0554 | -32.3127
-3.5 | -0.1904 | 0.00727 | -0.0534 | -26.1898
-3 | -0.1387 | 0.00686 | -0.0508 | -20.2187
-2.5 | -0.0961 | 0.00629 | -0.0465 | -15.2782
-2 | -0.07 | 0.00573 | -0.0388 | -12.2164
-1.5 | -0.04 | 0.00499 | -0.032 | -8.016
-1 | -0.0109 | 0.00409 | -0.025 | -2.665
-0.5 | 0.0311 | 0.00335 | -0.0205 | 9.2836
0 | 0.0985 | 0.00336 | -0.0211 | 29.3155
0.5 | 0.1668 | 0.00333 | -0.0218 | 50.0901
1 | 0.2344 | 0.00339 | -0.0224 | 69.1445
1.5 | 0.2876 | 0.00373 | -0.02 | 77.1046
2.5 | 0.292 | 0.00563 | 0.0055 | 51.865
3 | 0.3081 | 0.00663 | 0.0147 | 46.4706
3.5 | 0.3368 | 0.00754 | 0.0213 | 44.6684
4.5 | 0.419 | 0.00903 | 0.0299 | 46.4009
5 | 0.471 | 0.00954 | 0.0325 | 49.3711
5.5 | 0.5239 | 0.01004 | 0.035 | 52.1813
6 | 0.5772 | 0.01055 | 0.0376 | 54.7109
6.5 | 0.6296 | 0.01112 | 0.0406 | 56.6187
7 | 0.6817 | 0.01177 | 0.0438 | 57.9184
7.5 | 0.7328 | 0.01254 | 0.0474 | 58.437
8 | 0.7816 | 0.01345 | 0.0516 | 58.1115
8.5 | 0.8287 | 0.01457 | 0.0563 | 56.8771
9 | 0.8671 | 0.01616 | 0.0622 | 53.6572
9.5 | 0.8956 | 0.01851 | 0.0692 | 48.3847
10 | 0.904 | 0.02269 | 0.0772 | 39.8413
10.5 | 0.891 | 0.02822 | 0.0852 | 31.5734
11 | 0.8615 | 0.0347 | 0.0921 | 24.8271
11.5 | 0.8148 | 0.04314 | 0.0962 | 18.8873
12 | 0.7731 | 0.05289 | 0.0956 | 14.6171
12.5 | 0.7328 | 0.06498 | 0.0898 | 11.2773
13 | 0.7006 | 0.0799 | 0.0792 | 8.7685
13.5 | 0.6777 | 0.09492 | 0.0697 | 7.1397
14 | 0.6479 | 0.10981 | 0.0604 | 5.9002
14.5 | 0.6198 | 0.12494 | 0.0514 | 4.9608
15 | 0.61 | 0.13736 | 0.0443 | 4.4409

## 73. Re 5M Mach 0.00 (1)
BIGFOIL.COM POLAR EXPORT
NACA67-114 a=0.6
NACA67-114 a=0.6 |  |  |  | Cl Max: | 1.165 | at alpha= | 12 | deg
JavaFoil+Calcfoil stall+Eppler ext transition |  |  |  | L/D Max: | 108.499 | at alpha= | 2.5 | deg
Re: | 5000000 |  |  | Cd Min: | 0.00313 | at alpha= | -1 | deg
Mach: | 0 |  |  | Cl=0 at alpha= | -0.71312 | deg
|  |  |  | @ Cl=0.1, Cd= | 0.0031634
|  |  |  | @ Cl=0.4, Cd= | 0.0038734
|  |  |  | @ Cl=0.6, Cd= | 0.00809
alpha (deg) | Cl | Cd | Cm | Cl/Cd
-18 | -0.771 | 0.13682 | 0.012 | -5.634
-17.5 | -0.792 | 0.13088 | 0.012 | -6.05
-17 | -0.809 | 0.12309 | 0.012 | -6.576
-16.5 | -0.825 | 0.1144 | 0.012 | -7.212
-16 | -0.839 | 0.10786 | 0.011 | -7.777
-15.5 | -0.852 | 0.10021 | 0.011 | -8.498
-15 | -0.863 | 0.09296 | 0.011 | -9.281
-14.5 | -0.873 | 0.08488 | 0.01 | -10.289
-14 | -0.884 | 0.07582 | 0.01 | -11.663
-13.5 | -0.925 | 0.05066 | 0.011 | -18.257
-13 | -1.032 | 0.01717 | 0.013 | -60.096
-12.5 | -1.031 | 0.01565 | 0.012 | -65.901
-12 | -1.025 | 0.01449 | 0.011 | -70.702
-11.5 | -1.012 | 0.0137 | 0.01 | -73.912
-11 | -0.996 | 0.01296 | 0.009 | -76.845
-10.5 | -0.975 | 0.01232 | 0.007 | -79.099
-10 | -0.949 | 0.01171 | 0.006 | -81.087
-9.5 | -0.92 | 0.0112 | 0.005 | -82.122
-9 | -0.886 | 0.01076 | 0.004 | -82.346
-8.5 | -0.849 | 0.01028 | 0.003 | -82.596
-8 | -0.808 | 0.00985 | 0.002 | -82.061
-7.5 | -0.765 | 0.00946 | 0.001 | -80.793
-7 | -0.718 | 0.00902 | 0 | -79.646
-6.5 | -0.669 | 0.00864 | -0.001 | -77.426
-6 | -0.618 | 0.00828 | -0.003 | -74.562
-5.5 | -0.564 | 0.00799 | -0.004 | -70.565
-5 | -0.509 | 0.0077 | -0.005 | -66.139
-4.5 | -0.452 | 0.00745 | -0.006 | -60.693
-4 | -0.395 | 0.0072 | -0.007 | -54.812
-3.5 | -0.336 | 0.00701 | -0.008 | -47.915
-3 | -0.276 | 0.00674 | -0.01 | -41.043
-2.5 | -0.217 | 0.00435 | -0.011 | -49.918
-2 | -0.157 | 0.00316 | -0.012 | -49.643
-1.5 | -0.096 | 0.00316 | -0.013 | -30.388
-1 | -0.035 | 0.00313 | -0.014 | -11.233
-0.5 | 0.026 | 0.00313 | -0.015 | 8.237
0 | 0.087 | 0.00314 | -0.017 | 27.684
0.5 | 0.148 | 0.00325 | -0.018 | 45.599
1 | 0.209 | 0.00329 | -0.019 | 63.464
1.5 | 0.269 | 0.00341 | -0.02 | 78.869
2 | 0.329 | 0.00332 | -0.021 | 99.32
2.5 | 0.389 | 0.00359 | -0.022 | 108.499
3 | 0.448 | 0.00511 | -0.024 | 87.662
3.5 | 0.506 | 0.006 | -0.025 | 84.415
4 | 0.564 | 0.00791 | -0.026 | 71.248
4.5 | 0.62 | 0.00819 | -0.027 | 75.722
5 | 0.676 | 0.00848 | -0.028 | 79.685
5.5 | 0.73 | 0.00877 | -0.029 | 83.247
6 | 0.783 | 0.00912 | -0.03 | 85.841
6.5 | 0.833 | 0.00966 | -0.031 | 86.262
7 | 0.882 | 0.01006 | -0.033 | 87.633
7.5 | 0.927 | 0.01048 | -0.034 | 88.502
8 | 0.97 | 0.01093 | -0.035 | 88.751
8.5 | 1.01 | 0.01141 | -0.036 | 88.594
9 | 1.047 | 0.01192 | -0.037 | 87.807
9.5 | 1.08 | 0.01247 | -0.038 | 86.617
10 | 1.109 | 0.01307 | -0.039 | 84.861
10.5 | 1.132 | 0.01366 | -0.04 | 82.871
11 | 1.148 | 0.01439 | -0.041 | 79.741
11.5 | 1.159 | 0.01502 | -0.042 | 77.157
12 | 1.165 | 0.01578 | -0.043 | 73.832
12.5 | 1.165 | 0.01683 | -0.044 | 69.228
13 | 1.161 | 0.01774 | -0.045 | 65.428
13.5 | 1.152 | 0.01874 | -0.046 | 61.491
14 | 1.137 | 0.02033 | -0.047 | 55.933
14.5 | 1.111 | 0.02367 | -0.047 | 46.942
15 | 1.085 | 0.02669 | -0.048 | 40.652
15.5 | 0.954 | 0.0729 | -0.039 | 13.092
16 | 0.909 | 0.0942 | -0.036 | 9.652
16.5 | 0.878 | 0.10793 | -0.034 | 8.13
17 | 0.85 | 0.11892 | -0.032 | 7.144

## 74. Re 5M Mach 0.00 (2)
BIGFOIL.COM POLAR EXPORT
NACA67-114 a=0.6
NACA67-114 a=0.6 |  |  |  | Cl Max: | 1.5166 | at alpha= | 20 | deg
XFOIL ncrit=9 |  |  |  | L/D Max: | 80.488 | at alpha= | 10 | deg
Re: | 5000000 |  |  | Cd Min: | 0.04163 | at alpha= | 20 | deg
Mach: | 0 |  |  | Cl=0 at alpha= | -0.83863 | deg
|  |  |  | @ Cl=0.1, Cd= | 0.0028627
|  |  |  | @ Cl=0.4, Cd= | 0.0065099
|  |  |  | @ Cl=0.6, Cd= | 0.0082937
alpha (deg) | Cl | Cd | Cm | Cl/Cd
-20 | -1.4042 | 0.03845 | -0.0906 | -36.5202
-19.5 | -1.4012 | 0.03484 | -0.0889 | -40.2181
-19 | -1.3967 | 0.03169 | -0.0864 | -44.0738
-18.5 | -1.383 | 0.02935 | -0.084 | -47.121
-18 | -1.3699 | 0.02708 | -0.0812 | -50.5871
-17.5 | -1.3561 | 0.02494 | -0.078 | -54.3745
-17 | -1.3359 | 0.02329 | -0.0751 | -57.3594
-16.5 | -1.3115 | 0.02187 | -0.0724 | -59.968
-16 | -1.2843 | 0.02067 | -0.0698 | -62.1335
-15.5 | -1.256 | 0.0195 | -0.0672 | -64.4103
-15 | -1.2275 | 0.01837 | -0.0644 | -66.8209
-14.5 | -1.2035 | 0.01688 | -0.0608 | -71.2974
-14 | -1.1687 | 0.01603 | -0.0586 | -72.907
-13.5 | -1.1389 | 0.01485 | -0.0554 | -76.6936
-13 | -1.102 | 0.01407 | -0.0532 | -78.3227
-12.5 | -1.0634 | 0.01339 | -0.0512 | -79.4175
-12 | -1.0236 | 0.01274 | -0.0493 | -80.3454
-11.5 | -0.9834 | 0.01214 | -0.0474 | -81.0049
-11 | -0.9405 | 0.01168 | -0.0459 | -80.5223
-10.5 | -0.8981 | 0.01117 | -0.0442 | -80.4029
-10 | -0.8542 | 0.0107 | -0.0428 | -79.8318
-9.5 | -0.8124 | 0.01008 | -0.0409 | -80.5952
-9 | -0.7682 | 0.00962 | -0.0393 | -79.8545
-8.5 | -0.7233 | 0.00923 | -0.0379 | -78.364
-8 | -0.6784 | 0.00884 | -0.0363 | -76.7421
-7.5 | -0.6339 | 0.00846 | -0.0347 | -74.9291
-7 | -0.5895 | 0.00812 | -0.033 | -72.5985
-6.5 | -0.5446 | 0.00786 | -0.0312 | -69.2875
-6 | -0.4973 | 0.00761 | -0.03 | -65.3482
-5.5 | -0.4476 | 0.00734 | -0.0293 | -60.9809
-5 | -0.3967 | 0.00711 | -0.0288 | -55.7947
-4.5 | -0.3456 | 0.00686 | -0.0283 | -50.379
-4 | -0.2937 | 0.00665 | -0.028 | -44.1654
-3.5 | -0.2425 | 0.00639 | -0.0275 | -37.9499
-3 | -0.1932 | 0.00605 | -0.0267 | -31.9339
-2.5 | -0.1448 | 0.00568 | -0.0257 | -25.493
-2 | -0.0986 | 0.00521 | -0.0243 | -18.9251
-1.5 | -0.0541 | 0.00462 | -0.0225 | -11.71
-0.5 | 0.0277 | 0.00301 | -0.0175 | 9.2027
0 | 0.0842 | 0.00286 | -0.018 | 29.4406
0.5 | 0.1421 | 0.00287 | -0.0188 | 49.5122
1 | 0.1987 | 0.00295 | -0.0193 | 67.3559
1.5 | 0.2339 | 0.00394 | -0.0155 | 59.3655
2 | 0.2718 | 0.00468 | -0.0123 | 58.0769
2.5 | 0.3111 | 0.00525 | -0.0095 | 59.2571
3 | 0.3493 | 0.00581 | -0.0064 | 60.1205
3.5 | 0.3871 | 0.00634 | -0.0032 | 61.0568
4 | 0.4205 | 0.00678 | 0.001 | 62.0206
4.5 | 0.4587 | 0.00725 | 0.0041 | 63.269
5 | 0.5028 | 0.00758 | 0.0059 | 66.3325
5.5 | 0.5481 | 0.0079 | 0.0075 | 69.3797
6 | 0.5928 | 0.00825 | 0.0091 | 71.8545
6.5 | 0.6389 | 0.00853 | 0.0104 | 74.9004
7 | 0.6828 | 0.0089 | 0.0121 | 76.7191
7.5 | 0.7276 | 0.00926 | 0.0135 | 78.5745
8 | 0.7706 | 0.0097 | 0.0152 | 79.4433
8.5 | 0.8139 | 0.01016 | 0.0169 | 80.1083
9 | 0.8558 | 0.01069 | 0.0187 | 80.0561
9.5 | 0.8981 | 0.01117 | 0.0203 | 80.4029
10 | 0.9401 | 0.01168 | 0.022 | 80.488
10.5 | 0.9792 | 0.01234 | 0.0241 | 79.3517
11 | 1.0198 | 0.01294 | 0.0259 | 78.8099
11.5 | 1.0601 | 0.01351 | 0.0276 | 78.4678
12 | 1.0985 | 0.01417 | 0.0296 | 77.5229
12.5 | 1.1369 | 0.01488 | 0.0315 | 76.4046
13 | 1.172 | 0.01569 | 0.0338 | 74.6973
13.5 | 1.2077 | 0.01656 | 0.0359 | 72.9287
14 | 1.2363 | 0.01776 | 0.0389 | 69.6115
14.5 | 1.2683 | 0.01884 | 0.0413 | 67.3195
15 | 1.2992 | 0.01987 | 0.0437 | 65.385
15.5 | 1.3288 | 0.02105 | 0.0461 | 63.1259
16 | 1.3581 | 0.02218 | 0.0485 | 61.2308
16.5 | 1.3842 | 0.02349 | 0.051 | 58.9272
17 | 1.4034 | 0.02523 | 0.0543 | 55.6243
17.5 | 1.4482 | 0.027 | 0.0521 | 53.637
18 | 1.493 | 0.02937 | 0.0488 | 50.8342
20 | 1.5166 | 0.04163 | 0.0608 | 36.4305

## 75. Re 5M Mach 0.10 (1)
BIGFOIL.COM POLAR EXPORT
NACA67-114 a=0.6
NACA67-114 a=0.6 |  |  |  | Cl Max: | 1.154 | at alpha= | 12 | deg
JavaFoil+Calcfoil stall+Eppler ext transition |  |  |  | L/D Max: | 116.622 | at alpha= | 2.5 | deg
Re: | 5000000 |  |  | Cd Min: | 0.00314 | at alpha= | -1.5 | deg
Mach: | 0.1 |  |  | Cl=0 at alpha= | -0.71312 | deg
|  |  |  | @ Cl=0.1, Cd= | 0.0031952
|  |  |  | @ Cl=0.4, Cd= | 0.00362
|  |  |  | @ Cl=0.6, Cd= | 0.0081149
alpha (deg) | Cl | Cd | Cm | Cl/Cd
-17.5 | -0.747 | 0.13352 | 0.012 | -5.597
-17 | -0.769 | 0.12641 | 0.011 | -6.08
-16.5 | -0.786 | 0.11894 | 0.011 | -6.611
-16 | -0.804 | 0.11076 | 0.011 | -7.256
-15.5 | -0.819 | 0.10375 | 0.011 | -7.892
-15 | -0.833 | 0.09645 | 0.01 | -8.636
-14.5 | -0.845 | 0.08958 | 0.01 | -9.432
-14 | -0.855 | 0.08244 | 0.01 | -10.373
-13.5 | -0.87 | 0.0708 | 0.01 | -12.295
-13 | -1.009 | 0.01842 | 0.013 | -54.766
-12.5 | -1.016 | 0.01612 | 0.012 | -63.015
-12 | -1.013 | 0.01479 | 0.011 | -68.502
-11.5 | -1.004 | 0.01393 | 0.01 | -72.066
-11 | -0.989 | 0.01314 | 0.009 | -75.293
-10.5 | -0.97 | 0.01247 | 0.007 | -77.812
-10 | -0.947 | 0.01183 | 0.006 | -80.047
-9.5 | -0.918 | 0.01131 | 0.005 | -81.213
-9 | -0.886 | 0.01086 | 0.004 | -81.623
-8.5 | -0.85 | 0.01037 | 0.003 | -81.996
-8 | -0.81 | 0.00991 | 0.002 | -81.742
-7.5 | -0.767 | 0.00953 | 0.001 | -80.43
-7 | -0.72 | 0.00906 | 0 | -79.522
-6.5 | -0.671 | 0.00868 | -0.001 | -77.391
-6 | -0.62 | 0.00838 | -0.003 | -74.013
-5.5 | -0.566 | 0.00801 | -0.004 | -70.738
-5 | -0.511 | 0.00776 | -0.005 | -65.882
-4.5 | -0.455 | 0.00749 | -0.006 | -60.667
-4 | -0.397 | 0.00724 | -0.007 | -54.783
-3.5 | -0.337 | 0.00702 | -0.008 | -48.101
-3 | -0.278 | 0.00677 | -0.01 | -41.018
-2.5 | -0.218 | 0.00435 | -0.011 | -50.116
-2 | -0.158 | 0.0032 | -0.012 | -49.206
-1.5 | -0.097 | 0.00314 | -0.013 | -30.768
-1 | -0.035 | 0.00317 | -0.014 | -11.166
-0.5 | 0.026 | 0.00314 | -0.016 | 8.26
0 | 0.087 | 0.00317 | -0.017 | 27.543
0.5 | 0.149 | 0.00329 | -0.018 | 45.178
1 | 0.21 | 0.00327 | -0.019 | 64.233
1.5 | 0.27 | 0.00339 | -0.02 | 79.688
2 | 0.331 | 0.00332 | -0.021 | 99.839
2.5 | 0.391 | 0.00335 | -0.023 | 116.622
3 | 0.45 | 0.00512 | -0.024 | 87.912
3.5 | 0.509 | 0.00604 | -0.025 | 84.212
4 | 0.566 | 0.00793 | -0.026 | 71.427
4.5 | 0.623 | 0.00824 | -0.027 | 75.659
5 | 0.679 | 0.00851 | -0.028 | 79.751
5.5 | 0.733 | 0.00883 | -0.029 | 83.064
6 | 0.786 | 0.00918 | -0.031 | 85.572
6.5 | 0.836 | 0.00971 | -0.032 | 86.179
7 | 0.885 | 0.01012 | -0.033 | 87.373
7.5 | 0.93 | 0.01056 | -0.034 | 88.064
8 | 0.973 | 0.01103 | -0.035 | 88.216
8.5 | 1.012 | 0.01152 | -0.036 | 87.848
9 | 1.048 | 0.01203 | -0.037 | 87.08
9.5 | 1.08 | 0.01259 | -0.038 | 85.759
10 | 1.108 | 0.01321 | -0.039 | 83.857
10.5 | 1.128 | 0.01388 | -0.04 | 81.318
11 | 1.142 | 0.01453 | -0.041 | 78.626
11.5 | 1.151 | 0.01524 | -0.042 | 75.486
12 | 1.154 | 0.01604 | -0.043 | 71.929
12.5 | 1.15 | 0.01709 | -0.044 | 67.302
13 | 1.142 | 0.01815 | -0.045 | 62.912
13.5 | 1.129 | 0.01927 | -0.046 | 58.574
14 | 1.108 | 0.0212 | -0.047 | 52.252
14.5 | 1.078 | 0.02459 | -0.047 | 43.841
15 | 0.944 | 0.06877 | -0.039 | 13.721
15.5 | 0.893 | 0.09177 | -0.035 | 9.73
16 | 0.861 | 0.10319 | -0.033 | 8.346
16.5 | 0.829 | 0.11629 | -0.031 | 7.129
17 | 0.801 | 0.12413 | -0.031 | 6.454

## 76. Re 5M Mach 0.10 (2)
BIGFOIL.COM POLAR EXPORT
NACA67-114 a=0.6
NACA67-114 a=0.6 |  |  |  | Cl Max: | 1.4967 | at alpha= | 19.5 | deg
XFOIL ncrit=9 |  |  |  | L/D Max: | 79.6195 | at alpha= | 9.5 | deg
Re: | 5000000 |  |  | Cd Min: | 0.04748 | at alpha= | 20 | deg
Mach: | 0.1 |  |  | Cl=0 at alpha= | -0.84191 | deg
|  |  |  | @ Cl=0.1, Cd= | 0.0028626
|  |  |  | @ Cl=0.4, Cd= | 0.0065537
|  |  |  | @ Cl=0.6, Cd= | 0.0083387
alpha (deg) | Cl | Cd | Cm | Cl/Cd
-20 | -1.3675 | 0.04423 | -0.0936 | -30.9179
-19.5 | -1.3684 | 0.0392 | -0.0937 | -34.9082
-19 | -1.3725 | 0.03494 | -0.0916 | -39.2816
-18.5 | -1.3623 | 0.03211 | -0.0894 | -42.426
-18 | -1.3531 | 0.02932 | -0.0866 | -46.1494
-17.5 | -1.3462 | 0.02658 | -0.083 | -50.6471
-17 | -1.3265 | 0.02479 | -0.0801 | -53.5095
-16.5 | -1.3055 | 0.02309 | -0.077 | -56.5396
-16 | -1.2815 | 0.02162 | -0.074 | -59.2738
-15.5 | -1.2549 | 0.02031 | -0.071 | -61.7873
-15 | -1.2263 | 0.01911 | -0.0681 | -64.1706
-14.5 | -1.2001 | 0.01772 | -0.0647 | -67.7257
-14 | -1.1674 | 0.01673 | -0.062 | -69.7788
-13.5 | -1.1407 | 0.01529 | -0.0583 | -74.6043
-13 | -1.1047 | 0.0144 | -0.0558 | -76.7153
-12.5 | -1.0663 | 0.01365 | -0.0536 | -78.1172
-12 | -1.0265 | 0.01296 | -0.0515 | -79.2052
-11.5 | -0.9861 | 0.01232 | -0.0495 | -80.0406
-11 | -0.9432 | 0.01183 | -0.0478 | -79.7295
-10.5 | -0.9004 | 0.0113 | -0.046 | -79.6814
-10 | -0.8563 | 0.0108 | -0.0444 | -79.287
-9.5 | -0.8137 | 0.01019 | -0.0425 | -79.8528
-9 | -0.7695 | 0.0097 | -0.0408 | -79.3299
-8.5 | -0.7242 | 0.00929 | -0.0393 | -77.9548
-8 | -0.6787 | 0.00892 | -0.0377 | -76.0874
-7.5 | -0.6339 | 0.00851 | -0.036 | -74.4888
-7 | -0.5889 | 0.00816 | -0.0343 | -72.1691
-6.5 | -0.5433 | 0.00787 | -0.0326 | -69.0343
-6 | -0.4973 | 0.00762 | -0.031 | -65.2625
-5.5 | -0.4479 | 0.00736 | -0.0301 | -60.856
-5 | -0.397 | 0.00712 | -0.0295 | -55.7584
-4.5 | -0.3458 | 0.00688 | -0.0289 | -50.2616
-4 | -0.2936 | 0.00667 | -0.0286 | -44.018
-3.5 | -0.2423 | 0.00641 | -0.028 | -37.8003
-3 | -0.193 | 0.00606 | -0.0271 | -31.8482
-2.5 | -0.1445 | 0.00569 | -0.0261 | -25.3954
-2 | -0.0981 | 0.00523 | -0.0246 | -18.7572
-1.5 | -0.0537 | 0.00463 | -0.0228 | -11.5983
-0.5 | 0.0279 | 0.00301 | -0.0176 | 9.2691
0 | 0.0848 | 0.00286 | -0.0181 | 29.6503
0.5 | 0.1429 | 0.00287 | -0.0189 | 49.7909
1 | 0.1998 | 0.00295 | -0.0194 | 67.7288
1.5 | 0.235 | 0.00394 | -0.0155 | 59.6447
2 | 0.2725 | 0.00469 | -0.0122 | 58.1023
2.5 | 0.3114 | 0.00526 | -0.0092 | 59.2015
3 | 0.3492 | 0.00583 | -0.006 | 59.8971
3.5 | 0.3853 | 0.00635 | -0.0023 | 60.6772
4 | 0.4185 | 0.00681 | 0.002 | 61.4537
4.5 | 0.4573 | 0.00728 | 0.005 | 62.8159
5 | 0.5017 | 0.00762 | 0.0069 | 65.8399
5.5 | 0.5473 | 0.00794 | 0.0084 | 68.9295
6 | 0.5925 | 0.00829 | 0.01 | 71.4717
6.5 | 0.6387 | 0.00859 | 0.0114 | 74.3539
7 | 0.6832 | 0.00896 | 0.0131 | 76.25
7.5 | 0.7279 | 0.00934 | 0.0146 | 77.9336
8 | 0.771 | 0.00979 | 0.0164 | 78.7538
8.5 | 0.815 | 0.01025 | 0.0181 | 79.5122
9 | 0.8569 | 0.0108 | 0.02 | 79.3426
9.5 | 0.8997 | 0.0113 | 0.0217 | 79.6195
10 | 0.9416 | 0.01183 | 0.0235 | 79.5943
10.5 | 0.9805 | 0.01254 | 0.0258 | 78.1898
11 | 1.0225 | 0.01311 | 0.0275 | 77.9939
11.5 | 1.0622 | 0.01372 | 0.0295 | 77.4198
12 | 1.1013 | 0.0144 | 0.0315 | 76.4792
12.5 | 1.1389 | 0.01518 | 0.0336 | 75.0264
13 | 1.1741 | 0.01605 | 0.0361 | 73.1526
13.5 | 1.209 | 0.01699 | 0.0384 | 71.1595
14 | 1.2393 | 0.01817 | 0.0414 | 68.2058
14.5 | 1.2698 | 0.01936 | 0.0441 | 65.5888
15 | 1.3014 | 0.02044 | 0.0466 | 63.6693
15.5 | 1.3295 | 0.02176 | 0.0492 | 61.0983
16 | 1.3579 | 0.02301 | 0.0519 | 59.0135
16.5 | 1.3847 | 0.02438 | 0.0545 | 56.7966
17 | 1.4019 | 0.02633 | 0.058 | 53.2434
17.5 | 1.4462 | 0.02845 | 0.0556 | 50.833
18 | 1.4887 | 0.03118 | 0.0526 | 47.7453
18.5 | 1.4853 | 0.03354 | 0.0589 | 44.2844
19 | 1.4931 | 0.03692 | 0.0613 | 40.4415
19.5 | 1.4967 | 0.04088 | 0.0632 | 36.612
20 | 1.4771 | 0.04748 | 0.0648 | 31.1099

## 77. Re 5M Mach 0.25 (1)
BIGFOIL.COM POLAR EXPORT
NACA67-114 a=0.6
NACA67-114 a=0.6 |  |  |  | Cl Max: | 1.094 | at alpha= | 10.5 | deg
JavaFoil+Calcfoil stall+Eppler ext transition |  |  |  | L/D Max: | 101.035 | at alpha= | 2 | deg
Re: | 5000000 |  |  | Cd Min: | 0.00314 | at alpha= | 0.5 | deg
Mach: | 0.25 |  |  | Cl=0 at alpha= | -0.71429 | deg
|  |  |  | @ Cl=0.1, Cd= | 0.0031989
|  |  |  | @ Cl=0.4, Cd= | 0.0040387
|  |  |  | @ Cl=0.6, Cd= | 0.12096
alpha (deg) | Cl | Cd | Cm | Cl/Cd
-16 | -0.5 | 0.12288 | 0.01 | -4.072
-15.5 | -0.548 | 0.11565 | 0.01 | -4.741
-15 | -0.59 | 0.12367 | 0.008 | -4.768
-14.5 | -0.633 | 0.10305 | 0.009 | -6.146
-14 | -0.669 | 0.09643 | 0.008 | -6.941
-13.5 | -0.701 | 0.08941 | 0.008 | -7.844
-13 | -0.728 | 0.08357 | 0.008 | -8.711
-12.5 | -0.749 | 0.07818 | 0.007 | -9.586
-12 | -0.774 | 0.06669 | 0.007 | -11.604
-11.5 | -0.921 | 0.01642 | 0.01 | -56.065
-11 | -0.931 | 0.01454 | 0.009 | -64.055
-10.5 | -0.93 | 0.01359 | 0.008 | -68.431
-10 | -0.92 | 0.01276 | 0.007 | -72.094
-9.5 | -0.903 | 0.01206 | 0.005 | -74.867
-9 | -0.88 | 0.01144 | 0.004 | -76.882
-8.5 | -0.85 | 0.01088 | 0.003 | -78.174
-8 | -0.815 | 0.01036 | 0.002 | -78.688
-7.5 | -0.776 | 0.0099 | 0.001 | -78.331
-7 | -0.732 | 0.00943 | 0 | -77.576
-6.5 | -0.684 | 0.009 | -0.001 | -75.968
-6 | -0.633 | 0.00861 | -0.003 | -73.485
-5.5 | -0.579 | 0.00825 | -0.004 | -70.244
-5 | -0.523 | 0.00792 | -0.005 | -66.057
-4.5 | -0.466 | 0.00766 | -0.006 | -60.793
-4 | -0.407 | 0.00739 | -0.007 | -55.004
-3.5 | -0.346 | 0.00715 | -0.009 | -48.44
-3 | -0.285 | 0.00687 | -0.01 | -41.484
-2.5 | -0.224 | 0.00416 | -0.011 | -53.794
-2 | -0.162 | 0.0032 | -0.012 | -50.541
-1.5 | -0.099 | 0.00316 | -0.014 | -31.367
-1 | -0.036 | 0.00319 | -0.015 | -11.39
-0.5 | 0.027 | 0.00317 | -0.016 | 8.393
0 | 0.09 | 0.00321 | -0.017 | 27.932
0.5 | 0.153 | 0.00314 | -0.018 | 48.555
1 | 0.216 | 0.00331 | -0.02 | 65.219
1.5 | 0.278 | 0.00325 | -0.021 | 85.518
2 | 0.34 | 0.00336 | -0.022 | 101.035
2.5 | 0.401 | 0.00405 | -0.023 | 99.063
3 | 0.462 | 0.00528 | -0.024 | 87.413
3.5 | 0.522 | 0.00629 | -0.025 | 82.976
4 | 0.581 | 0.00813 | -0.027 | 71.381
4.5 | 0.639 | 0.00844 | -0.028 | 75.648
5 | 0.696 | 0.00874 | -0.029 | 79.556
5.5 | 0.75 | 0.0091 | -0.03 | 82.49
6 | 0.803 | 0.00951 | -0.031 | 84.445
6.5 | 0.853 | 0.01009 | -0.032 | 84.496
7 | 0.9 | 0.01052 | -0.034 | 85.501
7.5 | 0.943 | 0.01102 | -0.035 | 85.565
8 | 0.982 | 0.01154 | -0.036 | 85.124
8.5 | 1.017 | 0.0121 | -0.037 | 84.068
9 | 1.047 | 0.0127 | -0.038 | 82.404
9.5 | 1.071 | 0.01335 | -0.039 | 80.191
10 | 1.088 | 0.01412 | -0.04 | 77.064
10.5 | 1.094 | 0.01494 | -0.041 | 73.241
11 | 1.09 | 0.01583 | -0.042 | 68.86
11.5 | 1.076 | 0.01673 | -0.043 | 64.336
12 | 1.053 | 0.01802 | -0.044 | 58.42
12.5 | 1.004 | 0.02275 | -0.044 | 44.123
13 | 0.835 | 0.07509 | -0.032 | 11.126
13.5 | 0.787 | 0.08649 | -0.029 | 9.101
14 | 0.739 | 0.0945 | -0.028 | 7.819
14.5 | 0.688 | 0.10271 | -0.028 | 6.695
15 | 0.632 | 0.11043 | -0.027 | 5.719
15.5 | 0.572 | 0.12096 | -0.027 | 4.728

## 78. Re 5M Mach 0.25 (2)
BIGFOIL.COM POLAR EXPORT
NACA67-114 a=0.6
NACA67-114 a=0.6 |  |  |  | Cl Max: | 1.3504 | at alpha= | 17.5 | deg
XFOIL ncrit=9 |  |  |  | L/D Max: | 75.7807 | at alpha= | 9 | deg
Re: | 5000000 |  |  | Cd Min: | 0.20071 | at alpha= | -20 | deg
Mach: | 0.25 |  |  | Cl=0 at alpha= | -0.90909 | deg
|  |  |  | @ Cl=0.1, Cd= | 0.0028921
|  |  |  | @ Cl=0.4, Cd= | 0.0068521
|  |  |  | @ Cl=0.6, Cd= | 0.0086373
alpha (deg) | Cl | Cd | Cm | Cl/Cd
-20 | -0.5937 | 0.20071 | -0.0198 | -2.958
-19 | -0.7326 | 0.14502 | -0.0459 | -5.0517
-18.5 | -0.8281 | 0.11755 | -0.0624 | -7.0447
-18 | -1.0373 | 0.07188 | -0.0917 | -14.431
-17.5 | -1.1226 | 0.05245 | -0.1035 | -21.4032
-17 | -1.1371 | 0.0451 | -0.1052 | -25.2129
-16.5 | -1.1641 | 0.03803 | -0.104 | -30.61
-16 | -1.1822 | 0.03262 | -0.1006 | -36.2416
-15.5 | -1.1837 | 0.02893 | -0.0963 | -40.916
-15 | -1.1663 | 0.02661 | -0.0926 | -43.8294
-14.5 | -1.1657 | 0.02339 | -0.0868 | -49.8375
-14 | -1.1437 | 0.02148 | -0.0825 | -53.2449
-13.5 | -1.1331 | 0.01889 | -0.0765 | -59.9841
-13 | -1.1103 | 0.01695 | -0.0715 | -65.5044
-12.5 | -1.0763 | 0.01562 | -0.0677 | -68.9052
-12 | -1.0392 | 0.01451 | -0.0642 | -71.6196
-11.5 | -0.9991 | 0.01359 | -0.0611 | -73.5173
-11 | -0.9562 | 0.01286 | -0.0584 | -74.3546
-10.5 | -0.9124 | 0.01212 | -0.0559 | -75.2805
-10 | -0.8673 | 0.01149 | -0.0536 | -75.483
-9.5 | -0.821 | 0.0109 | -0.0514 | -75.3211
-9 | -0.7765 | 0.01022 | -0.0489 | -75.9785
-8.5 | -0.7299 | 0.0097 | -0.0469 | -75.2474
-8 | -0.6824 | 0.00926 | -0.045 | -73.6933
-7.5 | -0.6347 | 0.00884 | -0.0431 | -71.7986
-7 | -0.5873 | 0.00845 | -0.0412 | -69.503
-6.5 | -0.5393 | 0.00807 | -0.0394 | -66.8278
-6 | -0.4913 | 0.00772 | -0.0376 | -63.6399
-5.5 | -0.443 | 0.00745 | -0.0359 | -59.4631
-5 | -0.3957 | 0.00721 | -0.0339 | -54.8821
-4.5 | -0.345 | 0.00698 | -0.0327 | -49.4269
-4 | -0.2926 | 0.00675 | -0.032 | -43.3481
-3.5 | -0.2402 | 0.0065 | -0.0312 | -36.9538
-3 | -0.1898 | 0.00618 | -0.03 | -30.712
-2.5 | -0.1414 | 0.0058 | -0.0286 | -24.3793
-2 | -0.0953 | 0.00529 | -0.0267 | -18.0151
-1.5 | -0.0511 | 0.0047 | -0.0244 | -10.8723
-1 | -0.0064 | 0.00408 | -0.0223 | -1.5686
-0.5 | 0.0288 | 0.00302 | -0.0182 | 9.5364
0 | 0.0875 | 0.00289 | -0.0187 | 30.2768
0.5 | 0.1475 | 0.0029 | -0.0195 | 50.8621
1 | 0.2061 | 0.00297 | -0.02 | 69.3939
1.5 | 0.2407 | 0.00396 | -0.0156 | 60.7828
2 | 0.2754 | 0.00477 | -0.0113 | 57.7358
2.5 | 0.3119 | 0.00535 | -0.0074 | 58.2991
3 | 0.3449 | 0.0059 | -0.0027 | 58.4576
3.5 | 0.3726 | 0.00645 | 0.0031 | 57.7674
4 | 0.4094 | 0.00699 | 0.0069 | 58.5694
4.5 | 0.4502 | 0.0075 | 0.0099 | 60.0267
5 | 0.4965 | 0.00786 | 0.0117 | 63.1679
5.5 | 0.5438 | 0.0082 | 0.0134 | 66.3171
6 | 0.5912 | 0.00857 | 0.0151 | 68.9848
6.5 | 0.6383 | 0.00893 | 0.0168 | 71.4782
7 | 0.685 | 0.00931 | 0.0186 | 73.5768
7.5 | 0.7303 | 0.00977 | 0.0206 | 74.7492
8 | 0.7749 | 0.01028 | 0.0227 | 75.3794
8.5 | 0.8197 | 0.01084 | 0.0249 | 75.6181
9 | 0.8639 | 0.0114 | 0.027 | 75.7807
9.5 | 0.9075 | 0.01204 | 0.0293 | 75.3738
10 | 0.9494 | 0.01274 | 0.0319 | 74.5212
10.5 | 0.9917 | 0.01343 | 0.0344 | 73.8421
11 | 1.0344 | 0.01417 | 0.0368 | 72.9993
11.5 | 1.0738 | 0.01502 | 0.0397 | 71.4913
12 | 1.1136 | 0.0159 | 0.0424 | 70.0377
12.5 | 1.1477 | 0.01713 | 0.0459 | 66.9994
13 | 1.1791 | 0.01852 | 0.0496 | 63.6663
13.5 | 1.2118 | 0.01987 | 0.053 | 60.9864
14 | 1.2462 | 0.02107 | 0.0562 | 59.1457
14.5 | 1.2675 | 0.02319 | 0.0605 | 54.6572
15 | 1.2928 | 0.02502 | 0.0642 | 51.6707
15.5 | 1.3096 | 0.02752 | 0.0683 | 47.5872
16 | 1.3279 | 0.02997 | 0.072 | 44.3076
16.5 | 1.3444 | 0.0326 | 0.0755 | 41.2393
17.5 | 1.3504 | 0.04415 | 0.0755 | 30.5866
18 | 1.3378 | 0.05077 | 0.0762 | 26.3502
18.5 | 1.3083 | 0.06005 | 0.0745 | 21.7868
19 | 1.2638 | 0.0726 | 0.0693 | 17.4077
19.5 | 1.2152 | 0.08757 | 0.061 | 13.8769
20 | 1.1312 | 0.10998 | 0.0472 | 10.2855

## 79. Re 5M Mach 0.50 (1)
BIGFOIL.COM POLAR EXPORT
NACA67-114 a=0.6
NACA67-114 a=0.6 |  |  |  | Cl Max: | 1.132 | at alpha= | 20 | deg
JavaFoil+Calcfoil stall+Eppler ext transition |  |  |  | L/D Max: | 96.964 | at alpha= | 2 | deg
Re: | 5000000 |  |  | Cd Min: | 0.00284 | at alpha= | -0.5 | deg
Mach: | 0.5 |  |  | Cl=0 at alpha= | -0.71127 | deg
|  |  |  | @ Cl=0.1, Cd= | 0.0029
|  |  |  | @ Cl=0.4, Cd= | 0.0042119
|  |  |  | @ Cl=0.6, Cd= | 0.0088112
alpha (deg) | Cl | Cd | Cm | Cl/Cd
-20 | -1.063 | 0.15877 | 0.019 | -6.694
-19.5 | -1.032 | 0.15518 | 0.017 | -6.653
-19 | -1.005 | 0.15136 | 0.017 | -6.642
-18.5 | -0.978 | 0.14601 | 0.016 | -6.701
-18 | -0.954 | 0.1426 | 0.016 | -6.692
-17.5 | -0.926 | 0.13416 | 0.015 | -6.904
-17 | -0.897 | 0.13047 | 0.014 | -6.872
-16.5 | -0.869 | 0.12706 | 0.013 | -6.839
-16 | -0.842 | 0.12129 | 0.012 | -6.942
-15.5 | -0.815 | 0.11749 | 0.011 | -6.939
-15 | -0.789 | 0.11274 | 0.011 | -6.999
-14.5 | -0.76 | 0.11005 | 0.01 | -6.909
-14 | -0.733 | 0.10374 | 0.009 | -7.062
-13.5 | -0.706 | 0.10212 | 0.008 | -6.909
-13 | -0.679 | 0.09853 | 0.008 | -6.886
-12.5 | -0.651 | 0.09385 | 0.007 | -6.938
-12 | -0.623 | 0.08783 | 0.006 | -7.094
-11.5 | -0.596 | 0.07919 | 0.006 | -7.527
-11 | -0.57 | 0.07083 | 0.005 | -8.04
-10.5 | -0.542 | 0.06526 | 0.005 | -8.311
-10 | -0.513 | 0.07679 | 0.004 | -6.683
-9.5 | -0.486 | 0.06662 | 0.003 | -7.292
-9 | -0.46 | 0.05787 | 0.002 | -7.942
-8.5 | -0.431 | 0.06103 | 0.002 | -7.057
-8 | -0.404 | 0.05245 | 0.001 | -7.711
-7.5 | -0.412 | 0.04309 | 0.001 | -9.56
-7 | -0.7 | 0.01162 | 0 | -60.244
-6.5 | -0.701 | 0.0107 | -0.002 | -65.48
-6 | -0.671 | 0.00997 | -0.003 | -67.263
-5.5 | -0.626 | 0.00941 | -0.004 | -66.493
-5 | -0.572 | 0.00889 | -0.006 | -64.403
-4.5 | -0.513 | 0.00848 | -0.007 | -60.483
-4 | -0.45 | 0.00808 | -0.008 | -55.658
-3.5 | -0.384 | 0.00781 | -0.01 | -49.119
-3 | -0.317 | 0.00751 | -0.011 | -42.122
-2.5 | -0.248 | 0.00704 | -0.012 | -35.272
-2 | -0.18 | 0.00388 | -0.014 | -46.454
-1.5 | -0.111 | 0.00304 | -0.015 | -36.393
-1 | -0.041 | 0.00285 | -0.016 | -14.224
-0.5 | 0.03 | 0.00284 | -0.018 | 10.482
0 | 0.1 | 0.0029 | -0.019 | 34.474
0.5 | 0.17 | 0.00323 | -0.021 | 52.744
1 | 0.24 | 0.00359 | -0.022 | 66.89
1.5 | 0.309 | 0.00371 | -0.023 | 83.192
2 | 0.378 | 0.0039 | -0.025 | 96.964
2.5 | 0.445 | 0.00485 | -0.026 | 91.82
3 | 0.513 | 0.00589 | -0.027 | 87.039
3.5 | 0.579 | 0.00868 | -0.028 | 66.688
4 | 0.643 | 0.00908 | -0.03 | 70.812
4.5 | 0.705 | 0.00951 | -0.031 | 74.14
5 | 0.763 | 0.00993 | -0.032 | 76.874
5.5 | 0.816 | 0.01069 | -0.034 | 76.265
6 | 0.86 | 0.01132 | -0.035 | 75.961
6.5 | 0.892 | 0.01202 | -0.036 | 74.197
7 | 0.902 | 0.01287 | -0.037 | 70.074
7.5 | 0.861 | 0.01385 | -0.039 | 62.137
8 | 0.585 | 0.01487 | -0.04 | 39.331
8.5 | 0.51 | 0.05656 | -0.022 | 9.01
9 | 0.535 | 0.06658 | -0.02 | 8.03
9.5 | 0.563 | 0.06342 | -0.022 | 8.878
10 | 0.59 | 0.07039 | -0.022 | 8.377
10.5 | 0.621 | 0.06512 | -0.026 | 9.535
11 | 0.646 | 0.071 | -0.025 | 9.1
11.5 | 0.672 | 0.07703 | -0.025 | 8.724
12 | 0.699 | 0.08441 | -0.026 | 8.279
12.5 | 0.726 | 0.09451 | -0.027 | 7.686
13 | 0.753 | 0.09566 | -0.028 | 7.876
13.5 | 0.78 | 0.10118 | -0.028 | 7.712
14 | 0.807 | 0.10524 | -0.029 | 7.668
14.5 | 0.835 | 0.10837 | -0.031 | 7.705
15 | 0.863 | 0.11374 | -0.032 | 7.588
15.5 | 0.889 | 0.12045 | -0.032 | 7.377
16 | 0.915 | 0.12421 | -0.033 | 7.369
16.5 | 0.942 | 0.12817 | -0.034 | 7.352
17 | 0.972 | 0.13022 | -0.037 | 7.466
17.5 | 1.002 | 0.1374 | -0.039 | 7.292
18 | 1.024 | 0.14075 | -0.037 | 7.276
18.5 | 1.05 | 0.14598 | -0.038 | 7.196
19 | 1.08 | 0.14772 | -0.041 | 7.314
19.5 | 1.112 | 0.15324 | -0.043 | 7.254
20 | 1.132 | 0.15947 | -0.042 | 7.097

## 80. Re 5M Mach 0.50 (2)
BIGFOIL.COM POLAR EXPORT
NACA67-114 a=0.6
NACA67-114 a=0.6 |  |  |  | Cl Max: | 0.9272 | at alpha= | 10 | deg
XFOIL ncrit=9 |  |  |  | L/D Max: | 75.2412 | at alpha= | 1 | deg
Re: | 5000000 |  |  | Cd Min: | 0.13206 | at alpha= | 15 | deg
Mach: | 0.5 |  |  | Cl=0 at alpha= | -1.0929 | deg
|  |  |  | @ Cl=0.1, Cd= | 0.00302
|  |  |  | @ Cl=0.4, Cd= | 0.0083556
|  |  |  | @ Cl=0.6, Cd= | 0.010229
alpha (deg) | Cl | Cd | Cm | Cl/Cd
-14 | -0.4514 | 0.12277 | -0.0744 | -3.6768
-13.5 | -0.4639 | 0.11036 | -0.0813 | -4.2035
-13 | -0.4831 | 0.09758 | -0.0888 | -4.9508
-12.5 | -0.5086 | 0.08457 | -0.0967 | -6.014
-12 | -0.5315 | 0.07181 | -0.1048 | -7.4015
-11.5 | -0.5578 | 0.05646 | -0.1166 | -9.8796
-11 | -0.608 | 0.04487 | -0.1215 | -13.5503
-10.5 | -0.6475 | 0.03716 | -0.1193 | -17.4247
-10 | -0.6931 | 0.03015 | -0.1126 | -22.9884
-9.5 | -0.7358 | 0.02367 | -0.1026 | -31.0858
-9 | -0.7543 | 0.0181 | -0.0924 | -41.674
-8.5 | -0.7363 | 0.01376 | -0.0846 | -53.5102
-8 | -0.6959 | 0.01177 | -0.0783 | -59.1249
-7.5 | -0.6458 | 0.01068 | -0.0734 | -60.4682
-7 | -0.5924 | 0.00987 | -0.0693 | -60.0203
-6.5 | -0.5373 | 0.00924 | -0.0658 | -58.1494
-6 | -0.481 | 0.00872 | -0.0629 | -55.1606
-5.5 | -0.4248 | 0.00828 | -0.0602 | -51.3043
-5 | -0.3674 | 0.0079 | -0.058 | -46.5063
-4.5 | -0.3107 | 0.00756 | -0.0558 | -41.0979
-4 | -0.2544 | 0.00724 | -0.0538 | -35.1381
-3.5 | -0.199 | 0.00693 | -0.0517 | -28.7157
-3 | -0.1455 | 0.00662 | -0.0494 | -21.9789
-2.5 | -0.0999 | 0.00611 | -0.0456 | -16.3502
-2 | -0.0662 | 0.0056 | -0.0394 | -11.8214
-1.5 | -0.0298 | 0.00499 | -0.0338 | -5.9719
-1 | 0.0068 | 0.00428 | -0.0284 | 1.5888
-0.5 | 0.0325 | 0.00312 | -0.0207 | 10.4167
0 | 0.0999 | 0.00302 | -0.0213 | 33.0795
0.5 | 0.1678 | 0.00304 | -0.0221 | 55.1974
1 | 0.234 | 0.00311 | -0.0224 | 75.2412
1.5 | 0.2643 | 0.004 | -0.0154 | 66.075
2 | 0.2662 | 0.00491 | -0.0025 | 54.2159
3 | 0.3045 | 0.00659 | 0.0153 | 46.2064
3.5 | 0.3384 | 0.00737 | 0.021 | 45.9159
4 | 0.3783 | 0.00811 | 0.0255 | 46.6461
4.5 | 0.4269 | 0.00866 | 0.0286 | 49.2956
5 | 0.4799 | 0.00912 | 0.031 | 52.6206
5.5 | 0.5332 | 0.0096 | 0.0335 | 55.5417
6 | 0.5873 | 0.0101 | 0.0361 | 58.1485
6.5 | 0.6413 | 0.01065 | 0.0388 | 60.216
7.5 | 0.7445 | 0.01202 | 0.0458 | 61.9384
8 | 0.7942 | 0.01287 | 0.05 | 61.7094
8.5 | 0.8428 | 0.01386 | 0.0546 | 60.8081
9 | 0.8834 | 0.01533 | 0.0604 | 57.6256
9.5 | 0.9153 | 0.01747 | 0.0673 | 52.3927
10 | 0.9272 | 0.02123 | 0.0754 | 43.674
10.5 | 0.9125 | 0.02678 | 0.084 | 34.0739
11 | 0.8697 | 0.03404 | 0.0919 | 25.5494
11.5 | 0.8233 | 0.04236 | 0.0963 | 19.4358
12 | 0.7849 | 0.05146 | 0.0965 | 15.2526
12.5 | 0.7453 | 0.06314 | 0.0912 | 11.8039
13 | 0.7165 | 0.07687 | 0.0817 | 9.3209
13.5 | 0.695 | 0.09176 | 0.072 | 7.5741
14 | 0.6749 | 0.10499 | 0.0638 | 6.4282
14.5 | 0.6473 | 0.1198 | 0.0546 | 5.4032
15 | 0.6366 | 0.13206 | 0.0472 | 4.8205

## 81. Re 6M Mach 0.00 (1)
BIGFOIL.COM POLAR EXPORT
NACA67-114 a=0.6
NACA67-114 a=0.6 |  |  |  | Cl Max: | 1.166 | at alpha= | 12 | deg
JavaFoil+Calcfoil stall+Eppler ext transition |  |  |  | L/D Max: | 92.032 | at alpha= | 2 | deg
Re: | 6000000 |  |  | Cd Min: | 0.00303 | at alpha= | -1.5 | deg
Mach: | 0 |  |  | Cl=0 at alpha= | -0.71312 | deg
|  |  |  | @ Cl=0.1, Cd= | 0.0032026
|  |  |  | @ Cl=0.4, Cd= | 0.004946
|  |  |  | @ Cl=0.6, Cd= | 0.0078368
alpha (deg) | Cl | Cd | Cm | Cl/Cd
-18 | -0.772 | 0.13543 | 0.013 | -5.699
-17.5 | -0.793 | 0.12844 | 0.012 | -6.171
-17 | -0.811 | 0.12126 | 0.012 | -6.685
-16.5 | -0.827 | 0.11206 | 0.012 | -7.379
-16 | -0.841 | 0.10463 | 0.012 | -8.041
-15.5 | -0.855 | 0.09697 | 0.011 | -8.815
-15 | -0.867 | 0.08908 | 0.011 | -9.734
-14.5 | -0.882 | 0.07866 | 0.011 | -11.209
-14 | -0.903 | 0.064 | 0.011 | -14.11
-13.5 | -1.021 | 0.01996 | 0.013 | -51.17
-13 | -1.035 | 0.01622 | 0.013 | -63.802
-12.5 | -1.033 | 0.01498 | 0.012 | -68.946
-12 | -1.026 | 0.01396 | 0.011 | -73.459
-11.5 | -1.013 | 0.01322 | 0.01 | -76.66
-11 | -0.996 | 0.01251 | 0.009 | -79.642
-10.5 | -0.975 | 0.01191 | 0.007 | -81.91
-10 | -0.95 | 0.01132 | 0.006 | -83.923
-9.5 | -0.92 | 0.01081 | 0.005 | -85.113
-9 | -0.887 | 0.0104 | 0.004 | -85.235
-8.5 | -0.85 | 0.00994 | 0.003 | -85.457
-8 | -0.809 | 0.00953 | 0.002 | -84.9
-7.5 | -0.765 | 0.00917 | 0.001 | -83.425
-7 | -0.719 | 0.00872 | 0 | -82.438
-6.5 | -0.669 | 0.00837 | -0.001 | -79.977
-6 | -0.618 | 0.00805 | -0.003 | -76.765
-5.5 | -0.564 | 0.00772 | -0.004 | -73.066
-5 | -0.509 | 0.00748 | -0.005 | -68.063
-4.5 | -0.453 | 0.00724 | -0.006 | -62.48
-4 | -0.395 | 0.00698 | -0.007 | -56.548
-3.5 | -0.336 | 0.0068 | -0.008 | -49.436
-3 | -0.277 | 0.00653 | -0.01 | -42.348
-2.5 | -0.217 | 0.00466 | -0.011 | -46.569
-2 | -0.157 | 0.00439 | -0.012 | -35.706
-1.5 | -0.096 | 0.00303 | -0.013 | -31.69
-1 | -0.035 | 0.00306 | -0.014 | -11.496
-0.5 | 0.026 | 0.00309 | -0.015 | 8.343
0 | 0.087 | 0.00316 | -0.017 | 27.518
0.5 | 0.148 | 0.00336 | -0.018 | 44.005
1 | 0.209 | 0.00328 | -0.019 | 63.713
1.5 | 0.269 | 0.00339 | -0.02 | 79.489
2 | 0.329 | 0.00358 | -0.021 | 92.032
2.5 | 0.388 | 0.00483 | -0.022 | 80.407
3 | 0.448 | 0.00541 | -0.024 | 82.71
3.5 | 0.506 | 0.00623 | -0.025 | 81.339
4 | 0.564 | 0.00766 | -0.026 | 73.572
4.5 | 0.621 | 0.00794 | -0.027 | 78.129
5 | 0.676 | 0.00821 | -0.028 | 82.403
5.5 | 0.731 | 0.0085 | -0.029 | 85.959
6 | 0.783 | 0.00884 | -0.03 | 88.632
6.5 | 0.834 | 0.00936 | -0.032 | 89.083
7 | 0.882 | 0.00972 | -0.033 | 90.742
7.5 | 0.928 | 0.01014 | -0.034 | 91.482
8 | 0.971 | 0.01058 | -0.035 | 91.74
8.5 | 1.011 | 0.01104 | -0.036 | 91.601
9 | 1.048 | 0.01153 | -0.037 | 90.895
9.5 | 1.081 | 0.01205 | -0.038 | 89.686
10 | 1.11 | 0.01264 | -0.039 | 87.859
10.5 | 1.133 | 0.01319 | -0.04 | 85.867
11 | 1.149 | 0.01391 | -0.041 | 82.575
11.5 | 1.16 | 0.01451 | -0.042 | 79.92
12 | 1.166 | 0.01524 | -0.043 | 76.519
12.5 | 1.166 | 0.01624 | -0.044 | 71.809
13 | 1.162 | 0.0171 | -0.045 | 67.971
13.5 | 1.154 | 0.018 | -0.046 | 64.09
14 | 1.139 | 0.01942 | -0.047 | 58.68
14.5 | 1.116 | 0.02199 | -0.047 | 50.75
15 | 1.093 | 0.02407 | -0.048 | 45.41
15.5 | 1.037 | 0.0351 | -0.047 | 29.53
16 | 0.926 | 0.08173 | -0.039 | 11.326
16.5 | 0.881 | 0.10454 | -0.035 | 8.426
17 | 0.852 | 0.11546 | -0.033 | 7.383

## 82. Re 6M Mach 0.00 (2)
BIGFOIL.COM POLAR EXPORT
NACA67-114 a=0.6
NACA67-114 a=0.6 |  |  |  | Cl Max: | 1.5408 | at alpha= | 20 | deg
XFOIL ncrit=9 |  |  |  | L/D Max: | 84.0233 | at alpha= | 9 | deg
Re: | 6000000 |  |  | Cd Min: | 0.0395 | at alpha= | 20 | deg
Mach: | 0 |  |  | Cl=0 at alpha= | -0.95476 | deg
|  |  |  | @ Cl=0.1, Cd= | 0.0027083
|  |  |  | @ Cl=0.4, Cd= | 0.0063603
|  |  |  | @ Cl=0.6, Cd= | 0.0079246
alpha (deg) | Cl | Cd | Cm | Cl/Cd
-20 | -1.4562 | 0.03427 | -0.0882 | -42.492
-19.5 | -1.449 | 0.03134 | -0.0858 | -46.2348
-19 | -1.439 | 0.02875 | -0.0832 | -50.0522
-18.5 | -1.4231 | 0.02669 | -0.0806 | -53.3196
-18 | -1.4056 | 0.02478 | -0.0778 | -56.7232
-17.5 | -1.3882 | 0.02296 | -0.0746 | -60.4617
-17 | -1.364 | 0.02154 | -0.072 | -63.324
-16.5 | -1.3386 | 0.02026 | -0.0692 | -66.0711
-16 | -1.3099 | 0.01913 | -0.0666 | -68.4736
-15.5 | -1.2805 | 0.01808 | -0.064 | -70.8241
-15 | -1.2492 | 0.01707 | -0.0614 | -73.181
-14.5 | -1.2155 | 0.01621 | -0.0591 | -74.9846
-14 | -1.1818 | 0.01535 | -0.0566 | -76.9902
-13.5 | -1.1467 | 0.01449 | -0.0542 | -79.1373
-13 | -1.1123 | 0.01353 | -0.0516 | -82.2099
-12.5 | -1.0737 | 0.01285 | -0.0495 | -83.5564
-12 | -1.0345 | 0.01222 | -0.0475 | -84.6563
-11.5 | -0.9933 | 0.01165 | -0.0457 | -85.2618
-11 | -0.9507 | 0.01116 | -0.0441 | -85.1882
-10.5 | -0.9076 | 0.01067 | -0.0426 | -85.0609
-10 | -0.8638 | 0.01022 | -0.0411 | -84.5205
-9.5 | -0.8199 | 0.00978 | -0.0395 | -83.8344
-9 | -0.7766 | 0.00929 | -0.0377 | -83.5953
-8.5 | -0.7322 | 0.0089 | -0.0362 | -82.2697
-8 | -0.687 | 0.00857 | -0.0346 | -80.1634
-7.5 | -0.6425 | 0.00819 | -0.033 | -78.4493
-7 | -0.5982 | 0.00785 | -0.0311 | -76.2038
-6.5 | -0.5524 | 0.0076 | -0.0296 | -72.6842
-6 | -0.5035 | 0.00731 | -0.0287 | -68.8782
-5.5 | -0.4528 | 0.00708 | -0.0282 | -63.9548
-5 | -0.4019 | 0.00684 | -0.0277 | -58.7573
-4.5 | -0.35 | 0.00663 | -0.0274 | -52.7903
-4 | -0.298 | 0.00643 | -0.0271 | -46.3453
-3.5 | -0.2461 | 0.00622 | -0.0267 | -39.5659
-3 | -0.1956 | 0.00592 | -0.0261 | -33.0405
-2.5 | -0.1459 | 0.00555 | -0.0254 | -26.2883
-2 | -0.0972 | 0.00513 | -0.0245 | -18.9474
-1.5 | -0.0506 | 0.00461 | -0.0231 | -10.9761
-1 | -0.0038 | 0.00417 | -0.0218 | -0.91127
-0.5 | 0.0382 | 0.00334 | -0.0195 | 11.4371
0 | 0.0839 | 0.0027 | -0.0179 | 31.0741
0.5 | 0.1418 | 0.00273 | -0.0187 | 51.9414
1 | 0.1926 | 0.00311 | -0.0181 | 61.9293
1.5 | 0.2241 | 0.00418 | -0.0137 | 53.6124
2.5 | 0.3083 | 0.00529 | -0.009 | 58.2798
3 | 0.3492 | 0.0058 | -0.0065 | 60.2069
3.5 | 0.3901 | 0.00625 | -0.0039 | 62.416
4 | 0.426 | 0.00665 | -0.0002 | 64.0602
4.5 | 0.4657 | 0.00703 | 0.0026 | 66.2447
5 | 0.5099 | 0.00733 | 0.0045 | 69.5634
5.5 | 0.5552 | 0.00762 | 0.0061 | 72.8609
6 | 0.6008 | 0.00793 | 0.0075 | 75.7629
6.5 | 0.6463 | 0.00824 | 0.009 | 78.4345
7 | 0.6916 | 0.00859 | 0.0104 | 80.5122
7.5 | 0.7355 | 0.00898 | 0.012 | 81.9042
8 | 0.7789 | 0.00939 | 0.0137 | 82.9499
8.5 | 0.8214 | 0.00984 | 0.0155 | 83.4756
9 | 0.8646 | 0.01029 | 0.0171 | 84.0233
9.5 | 0.9064 | 0.01081 | 0.0189 | 83.8483
10 | 0.9483 | 0.01134 | 0.0206 | 83.6243
10.5 | 0.9896 | 0.01187 | 0.0224 | 83.3698
11 | 1.0302 | 0.01241 | 0.0242 | 83.0137
11.5 | 1.071 | 0.01298 | 0.0259 | 82.5116
12 | 1.1099 | 0.01361 | 0.0278 | 81.5503
12.5 | 1.1464 | 0.01438 | 0.03 | 79.7218
13 | 1.1821 | 0.01523 | 0.0323 | 77.6165
13.5 | 1.2161 | 0.01611 | 0.0347 | 75.4873
14 | 1.2524 | 0.0169 | 0.0366 | 74.1065
14.5 | 1.2847 | 0.01786 | 0.0391 | 71.9317
15 | 1.3174 | 0.01884 | 0.0413 | 69.9257
15.5 | 1.3477 | 0.01993 | 0.0437 | 67.6217
16 | 1.3773 | 0.02108 | 0.046 | 65.3368
16.5 | 1.4056 | 0.02226 | 0.0485 | 63.1447
17 | 1.4281 | 0.02382 | 0.0514 | 59.9538
17.5 | 1.45 | 0.02536 | 0.0543 | 57.1767
18 | 1.4955 | 0.02756 | 0.0512 | 54.2634
18.5 | 1.5378 | 0.03019 | 0.048 | 50.9374
19 | 1.5271 | 0.03267 | 0.0555 | 46.7432
19.5 | 1.5359 | 0.03583 | 0.0578 | 42.8663
20 | 1.5408 | 0.0395 | 0.0597 | 39.0076

## 83. Re 6M Mach 0.10 (1)
BIGFOIL.COM POLAR EXPORT
NACA67-114 a=0.6
NACA67-114 a=0.6 |  |  |  | Cl Max: | 1.154 | at alpha= | 12 | deg
JavaFoil+Calcfoil stall+Eppler ext transition |  |  |  | L/D Max: | 92.377 | at alpha= | 2 | deg
Re: | 6000000 |  |  | Cd Min: | 0.00304 | at alpha= | -1 | deg
Mach: | 0.1 |  |  | Cl=0 at alpha= | -0.71312 | deg
|  |  |  | @ Cl=0.1, Cd= | 0.0032294
|  |  |  | @ Cl=0.4, Cd= | 0.00494
|  |  |  | @ Cl=0.6, Cd= | 0.0078479
alpha (deg) | Cl | Cd | Cm | Cl/Cd
-17.5 | -0.748 | 0.13214 | 0.012 | -5.662
-17 | -0.769 | 0.12482 | 0.012 | -6.164
-16.5 | -0.787 | 0.11711 | 0.011 | -6.722
-16 | -0.805 | 0.10835 | 0.011 | -7.433
-15.5 | -0.821 | 0.10105 | 0.011 | -8.126
-15 | -0.836 | 0.09337 | 0.011 | -8.954
-14.5 | -0.849 | 0.08591 | 0.01 | -9.882
-14 | -0.862 | 0.0774 | 0.01 | -11.134
-13.5 | -0.901 | 0.05348 | 0.011 | -16.849
-13 | -1.015 | 0.01696 | 0.013 | -59.87
-12.5 | -1.018 | 0.01538 | 0.012 | -66.173
-12 | -1.014 | 0.01422 | 0.011 | -71.33
-11.5 | -1.005 | 0.01342 | 0.01 | -74.854
-11 | -0.99 | 0.01268 | 0.009 | -78.089
-10.5 | -0.971 | 0.01204 | 0.007 | -80.672
-10 | -0.947 | 0.01145 | 0.006 | -82.751
-9.5 | -0.919 | 0.01094 | 0.005 | -84.019
-9 | -0.887 | 0.0105 | 0.004 | -84.452
-8.5 | -0.85 | 0.01004 | 0.003 | -84.709
-8 | -0.811 | 0.0096 | 0.002 | -84.424
-7.5 | -0.767 | 0.00922 | 0.001 | -83.204
-7 | -0.721 | 0.00876 | 0 | -82.322
-6.5 | -0.672 | 0.00843 | -0.001 | -79.707
-6 | -0.62 | 0.00809 | -0.003 | -76.647
-5.5 | -0.567 | 0.00775 | -0.004 | -73.13
-5 | -0.511 | 0.0075 | -0.005 | -68.181
-4.5 | -0.455 | 0.00728 | -0.006 | -62.467
-4 | -0.397 | 0.00702 | -0.007 | -56.547
-3.5 | -0.338 | 0.0068 | -0.008 | -49.626
-3 | -0.278 | 0.00654 | -0.01 | -42.504
-2.5 | -0.218 | 0.00469 | -0.011 | -46.467
-2 | -0.157 | 0.0044 | -0.012 | -35.792
-1.5 | -0.097 | 0.00307 | -0.013 | -31.498
-1 | -0.035 | 0.00304 | -0.014 | -11.647
-0.5 | 0.026 | 0.00314 | -0.016 | 8.267
0 | 0.087 | 0.0032 | -0.017 | 27.331
0.5 | 0.149 | 0.00334 | -0.018 | 44.549
1 | 0.21 | 0.00328 | -0.019 | 63.974
1.5 | 0.27 | 0.00342 | -0.02 | 79.066
2 | 0.331 | 0.00358 | -0.021 | 92.377
2.5 | 0.39 | 0.00483 | -0.023 | 80.747
3 | 0.45 | 0.00549 | -0.024 | 81.986
3.5 | 0.509 | 0.00626 | -0.025 | 81.286
4 | 0.567 | 0.00768 | -0.026 | 73.74
4.5 | 0.624 | 0.00797 | -0.027 | 78.241
5 | 0.679 | 0.00826 | -0.028 | 82.306
5.5 | 0.734 | 0.00855 | -0.029 | 85.81
6 | 0.786 | 0.00889 | -0.031 | 88.505
6.5 | 0.837 | 0.0094 | -0.032 | 89.007
7 | 0.885 | 0.0098 | -0.033 | 90.288
7.5 | 0.931 | 0.01022 | -0.034 | 91.045
8 | 0.973 | 0.01067 | -0.035 | 91.201
8.5 | 1.013 | 0.01115 | -0.036 | 90.828
9 | 1.049 | 0.01164 | -0.037 | 90.109
9.5 | 1.081 | 0.01218 | -0.038 | 88.761
10 | 1.109 | 0.01278 | -0.039 | 86.773
10.5 | 1.129 | 0.01342 | -0.04 | 84.168
11 | 1.143 | 0.01404 | -0.041 | 81.411
11.5 | 1.152 | 0.01473 | -0.042 | 78.195
12 | 1.154 | 0.01548 | -0.043 | 74.564
12.5 | 1.151 | 0.01647 | -0.044 | 69.929
13 | 1.143 | 0.01746 | -0.045 | 65.483
13.5 | 1.131 | 0.01849 | -0.046 | 61.159
14 | 1.111 | 0.02014 | -0.047 | 55.176
14.5 | 1.084 | 0.02261 | -0.048 | 47.948
15 | 1.046 | 0.0277 | -0.048 | 37.776
15.5 | 0.908 | 0.08022 | -0.038 | 11.324
16 | 0.861 | 0.1037 | -0.033 | 8.299
16.5 | 0.831 | 0.11407 | -0.032 | 7.284
17 | 0.803 | 0.12167 | -0.032 | 6.598

## 84. Re 6M Mach 0.10 (2)
BIGFOIL.COM POLAR EXPORT
NACA67-114 a=0.6
NACA67-114 a=0.6 |  |  |  | Cl Max: | 1.5254 | at alpha= | 18.5 | deg
XFOIL ncrit=9 |  |  |  | L/D Max: | 83.3494 | at alpha= | 9 | deg
Re: | 6000000 |  |  | Cd Min: | 0.0429 | at alpha= | 20 | deg
Mach: | 0.1 |  |  | Cl=0 at alpha= | -0.96053 | deg
|  |  |  | @ Cl=0.1, Cd= | 0.0027154
|  |  |  | @ Cl=0.4, Cd= | 0.006396
|  |  |  | @ Cl=0.6, Cd= | 0.0079673
alpha (deg) | Cl | Cd | Cm | Cl/Cd
-20 | -1.4275 | 0.03837 | -0.0933 | -37.2035
-19.5 | -1.4254 | 0.03466 | -0.0913 | -41.1252
-19 | -1.4223 | 0.03132 | -0.0886 | -45.4119
-18.5 | -1.4085 | 0.02887 | -0.0861 | -48.7877
-18 | -1.3948 | 0.02659 | -0.0831 | -52.4558
-17.5 | -1.3823 | 0.02432 | -0.0796 | -56.838
-17 | -1.3592 | 0.02278 | -0.0768 | -59.6664
-16.5 | -1.3363 | 0.02126 | -0.0736 | -62.8551
-16 | -1.3095 | 0.01994 | -0.0707 | -65.672
-15.5 | -1.2806 | 0.01878 | -0.0678 | -68.1896
-15 | -1.2502 | 0.0177 | -0.065 | -70.6328
-14.5 | -1.2181 | 0.01669 | -0.0622 | -72.9838
-13.5 | -1.1483 | 0.01495 | -0.0572 | -76.8094
-13 | -1.1141 | 0.01391 | -0.0543 | -80.0935
-12.5 | -1.0768 | 0.01311 | -0.0519 | -82.1358
-12 | -1.0373 | 0.01243 | -0.0497 | -83.4513
-11.5 | -0.9963 | 0.01183 | -0.0477 | -84.2181
-11 | -0.9532 | 0.0113 | -0.046 | -84.354
-10.5 | -0.9102 | 0.01079 | -0.0443 | -84.3559
-10 | -0.8658 | 0.01032 | -0.0427 | -83.8953
-9.5 | -0.8212 | 0.0099 | -0.0411 | -82.9495
-9 | -0.7777 | 0.00938 | -0.0393 | -82.9104
-8.5 | -0.7331 | 0.00897 | -0.0376 | -81.728
-8 | -0.6874 | 0.00862 | -0.036 | -79.7448
-7.5 | -0.6421 | 0.00824 | -0.0344 | -77.9248
-7 | -0.5972 | 0.00789 | -0.0326 | -75.6907
-6.5 | -0.552 | 0.00761 | -0.0308 | -72.5361
-6 | -0.5042 | 0.00734 | -0.0295 | -68.6921
-5.5 | -0.4533 | 0.00711 | -0.0289 | -63.7553
-5 | -0.4024 | 0.00686 | -0.0283 | -58.6589
-4.5 | -0.3503 | 0.00665 | -0.028 | -52.6767
-4 | -0.2982 | 0.00644 | -0.0276 | -46.3043
-3.5 | -0.246 | 0.00623 | -0.0272 | -39.4864
-3 | -0.1954 | 0.00593 | -0.0266 | -32.9511
-2.5 | -0.1454 | 0.00556 | -0.0258 | -26.1511
-2 | -0.0967 | 0.00515 | -0.0248 | -18.7767
-1.5 | -0.0501 | 0.00463 | -0.0234 | -10.8207
-1 | -0.0033 | 0.00417 | -0.022 | -0.79137
-0.5 | 0.0385 | 0.00334 | -0.0197 | 11.5269
0 | 0.0844 | 0.00271 | -0.018 | 31.1439
0.5 | 0.1427 | 0.00273 | -0.0188 | 52.2711
1 | 0.1938 | 0.0031 | -0.0182 | 62.5161
1.5 | 0.225 | 0.00418 | -0.0136 | 53.8278
2.5 | 0.3086 | 0.0053 | -0.0087 | 58.2264
3 | 0.349 | 0.00582 | -0.006 | 59.9656
3.5 | 0.3891 | 0.00627 | -0.0032 | 62.0574
4 | 0.4237 | 0.00667 | 0.0008 | 63.5232
4.5 | 0.464 | 0.00706 | 0.0036 | 65.7224
5 | 0.5087 | 0.00737 | 0.0055 | 69.0231
5.5 | 0.5545 | 0.00766 | 0.007 | 72.389
6 | 0.6004 | 0.00797 | 0.0085 | 75.3325
6.5 | 0.6464 | 0.0083 | 0.0099 | 77.8795
7 | 0.6917 | 0.00865 | 0.0115 | 79.9653
7.5 | 0.7362 | 0.00904 | 0.0131 | 81.4381
8 | 0.7794 | 0.00947 | 0.0149 | 82.302
8.5 | 0.8224 | 0.00993 | 0.0167 | 82.8197
9 | 0.866 | 0.01039 | 0.0184 | 83.3494
9.5 | 0.9076 | 0.01094 | 0.0204 | 82.9616
10 | 0.9499 | 0.0115 | 0.0221 | 82.6
10.5 | 0.9914 | 0.01202 | 0.024 | 82.4792
11 | 1.0328 | 0.01257 | 0.0258 | 82.1639
11.5 | 1.0736 | 0.01318 | 0.0277 | 81.4568
12 | 1.1123 | 0.01385 | 0.0298 | 80.3105
12.5 | 1.1487 | 0.01469 | 0.0322 | 78.1961
13 | 1.1832 | 0.01563 | 0.0348 | 75.7006
13.5 | 1.2189 | 0.01647 | 0.0371 | 74.0073
14 | 1.2554 | 0.01727 | 0.0392 | 72.6925
14.5 | 1.2878 | 0.01832 | 0.0417 | 70.2948
15 | 1.3196 | 0.01938 | 0.0442 | 68.0908
15.5 | 1.3491 | 0.02058 | 0.0469 | 65.5539
16.5 | 1.4058 | 0.02313 | 0.052 | 60.7782
17 | 1.4271 | 0.02485 | 0.0552 | 57.4286
17.5 | 1.4485 | 0.02663 | 0.058 | 54.3935
18 | 1.4913 | 0.02931 | 0.0551 | 50.8802
18.5 | 1.5254 | 0.03276 | 0.0525 | 46.5629
19.5 | 1.5145 | 0.03938 | 0.0624 | 38.4586
20 | 1.5249 | 0.0429 | 0.0636 | 35.5455

## 85. Re 6M Mach 0.25 (1)
BIGFOIL.COM POLAR EXPORT
NACA67-114 a=0.6
NACA67-114 a=0.6 |  |  |  | Cl Max: | 1.095 | at alpha= | 10.5 | deg
JavaFoil+Calcfoil stall+Eppler ext transition |  |  |  | L/D Max: | 88.641 | at alpha= | 7.5 | deg
Re: | 6000000 |  |  | Cd Min: | 0.00306 | at alpha= | -1 | deg
Mach: | 0.25 |  |  | Cl=0 at alpha= | -0.71429 | deg
|  |  |  | @ Cl=0.1, Cd= | 0.0032268
|  |  |  | @ Cl=0.4, Cd= | 0.0049448
|  |  |  | @ Cl=0.6, Cd= | 0.11689
alpha (deg) | Cl | Cd | Cm | Cl/Cd
-16 | -0.501 | 0.11962 | 0.01 | -4.185
-15.5 | -0.549 | 0.11587 | 0.01 | -4.735
-15 | -0.59 | 0.11967 | 0.008 | -4.928
-14.5 | -0.634 | 0.10099 | 0.009 | -6.278
-14 | -0.67 | 0.09494 | 0.008 | -7.059
-13.5 | -0.702 | 0.08816 | 0.008 | -7.967
-13 | -0.73 | 0.08143 | 0.008 | -8.962
-12.5 | -0.752 | 0.07576 | 0.007 | -9.926
-12 | -0.788 | 0.05838 | 0.008 | -13.49
-11.5 | -0.925 | 0.01538 | 0.01 | -60.167
-11 | -0.933 | 0.01398 | 0.009 | -66.718
-10.5 | -0.931 | 0.01309 | 0.008 | -71.077
-10 | -0.921 | 0.01232 | 0.007 | -74.724
-9.5 | -0.904 | 0.01167 | 0.005 | -77.452
-9 | -0.88 | 0.01107 | 0.004 | -79.542
-8.5 | -0.851 | 0.01053 | 0.003 | -80.804
-8 | -0.816 | 0.01004 | 0.002 | -81.283
-7.5 | -0.776 | 0.00958 | 0.001 | -81.044
-7 | -0.732 | 0.00912 | 0 | -80.283
-6.5 | -0.684 | 0.00869 | -0.001 | -78.729
-6 | -0.633 | 0.00832 | -0.003 | -76.097
-5.5 | -0.579 | 0.008 | -0.004 | -72.404
-5 | -0.524 | 0.00767 | -0.005 | -68.278
-4.5 | -0.466 | 0.00739 | -0.006 | -63.065
-4 | -0.407 | 0.00717 | -0.007 | -56.783
-3.5 | -0.346 | 0.00693 | -0.009 | -49.97
-3 | -0.285 | 0.00667 | -0.01 | -42.787
-2.5 | -0.224 | 0.00452 | -0.011 | -49.468
-2 | -0.162 | 0.00421 | -0.012 | -38.37
-1.5 | -0.099 | 0.00309 | -0.014 | -32.129
-1 | -0.036 | 0.00306 | -0.015 | -11.888
-0.5 | 0.027 | 0.00317 | -0.016 | 8.398
0 | 0.09 | 0.00323 | -0.017 | 27.758
0.5 | 0.153 | 0.00321 | -0.018 | 47.602
1 | 0.216 | 0.00332 | -0.02 | 64.911
1.5 | 0.278 | 0.00325 | -0.021 | 85.502
2 | 0.339 | 0.00402 | -0.022 | 84.522
2.5 | 0.401 | 0.00496 | -0.023 | 80.688
3 | 0.461 | 0.00571 | -0.024 | 80.799
3.5 | 0.522 | 0.00649 | -0.025 | 80.422
4 | 0.581 | 0.00788 | -0.027 | 73.707
4.5 | 0.639 | 0.00817 | -0.028 | 78.233
5 | 0.696 | 0.00847 | -0.029 | 82.172
5.5 | 0.751 | 0.00881 | -0.03 | 85.208
6 | 0.803 | 0.0092 | -0.031 | 87.368
6.5 | 0.853 | 0.00978 | -0.032 | 87.265
7 | 0.9 | 0.01017 | -0.034 | 88.519
7.5 | 0.944 | 0.01065 | -0.035 | 88.641
8 | 0.983 | 0.01117 | -0.036 | 88.012
8.5 | 1.018 | 0.0117 | -0.037 | 87.006
9 | 1.047 | 0.01229 | -0.038 | 85.188
9.5 | 1.071 | 0.01294 | -0.039 | 82.795
10 | 1.089 | 0.01364 | -0.04 | 79.841
10.5 | 1.095 | 0.01443 | -0.041 | 75.909
11 | 1.091 | 0.01529 | -0.042 | 71.368
11.5 | 1.078 | 0.01615 | -0.043 | 66.724
12 | 1.054 | 0.01733 | -0.044 | 60.829
12.5 | 1.014 | 0.02014 | -0.045 | 50.369
13 | 0.858 | 0.06175 | -0.036 | 13.891
13.5 | 0.791 | 0.08278 | -0.031 | 9.56
14 | 0.741 | 0.09192 | -0.029 | 8.064
14.5 | 0.688 | 0.10041 | -0.028 | 6.856
15 | 0.632 | 0.10937 | -0.028 | 5.781
15.5 | 0.573 | 0.11689 | -0.028 | 4.898

## 86. Re 6M Mach 0.25 (2)
BIGFOIL.COM POLAR EXPORT
NACA67-114 a=0.6
NACA67-114 a=0.6 |  |  |  | Cl Max: | 1.3745 | at alpha= | 16.5 | deg
XFOIL ncrit=9 |  |  |  | L/D Max: | 79.3545 | at alpha= | 9 | deg
Re: | 6000000 |  |  | Cd Min: | 0.19354 | at alpha= | -20 | deg
Mach: | 0.25 |  |  | Cl=0 at alpha= | -0.99268 | deg
|  |  |  | @ Cl=0.1, Cd= | 0.0027243
|  |  |  | @ Cl=0.4, Cd= | 0.0066723
|  |  |  | @ Cl=0.6, Cd= | 0.0082497
alpha (deg) | Cl | Cd | Cm | Cl/Cd
-20 | -0.6162 | 0.19354 | -0.0217 | -3.1838
-19.5 | -0.7383 | 0.15309 | -0.0408 | -4.8227
-19 | -0.9971 | 0.09667 | -0.076 | -10.3145
-18.5 | -1.0819 | 0.07314 | -0.0917 | -14.7922
-18 | -1.1448 | 0.05637 | -0.1023 | -20.3087
-17.5 | -1.2067 | 0.04385 | -0.1062 | -27.5188
-16.5 | -1.2275 | 0.0333 | -0.1021 | -36.8619
-16 | -1.2364 | 0.02904 | -0.0976 | -42.5758
-15.5 | -1.2316 | 0.02593 | -0.0929 | -47.4971
-15 | -1.2108 | 0.02393 | -0.0889 | -50.5976
-14.5 | -1.202 | 0.02122 | -0.0833 | -56.6447
-14 | -1.1762 | 0.01959 | -0.079 | -60.0408
-13.5 | -1.1518 | 0.0178 | -0.0743 | -64.7079
-13 | -1.1187 | 0.01651 | -0.0704 | -67.7589
-12.5 | -1.0844 | 0.01529 | -0.0666 | -70.9222
-12 | -1.05 | 0.014 | -0.0627 | -75
-11.5 | -1.0097 | 0.01308 | -0.0596 | -77.1942
-11 | -0.9672 | 0.01224 | -0.0568 | -79.0196
-10.5 | -0.923 | 0.01156 | -0.0542 | -79.8443
-10 | -0.8772 | 0.01097 | -0.0519 | -79.9635
-9.5 | -0.831 | 0.01042 | -0.0497 | -79.7505
-9 | -0.7842 | 0.00993 | -0.0476 | -78.9728
-8.5 | -0.7384 | 0.00938 | -0.0453 | -78.7207
-8 | -0.6909 | 0.00894 | -0.0434 | -77.2819
-7.5 | -0.6424 | 0.00855 | -0.0417 | -75.1345
-7 | -0.5951 | 0.00812 | -0.0397 | -73.2882
-6.5 | -0.5473 | 0.00775 | -0.0379 | -70.6194
-6 | -0.4995 | 0.00743 | -0.036 | -67.2275
-5.5 | -0.4518 | 0.0072 | -0.0341 | -62.75
-5 | -0.4033 | 0.00696 | -0.0324 | -57.9454
-4.5 | -0.3506 | 0.00675 | -0.0316 | -51.9407
-4 | -0.2981 | 0.00652 | -0.0308 | -45.7209
-3.5 | -0.2451 | 0.00631 | -0.0302 | -38.8431
-3 | -0.1927 | 0.00603 | -0.0294 | -31.9569
-2.5 | -0.1426 | 0.00564 | -0.0283 | -25.2837
-2 | -0.0936 | 0.00522 | -0.0269 | -17.931
-1.5 | -0.0472 | 0.00469 | -0.0251 | -10.064
-1 | -0.0006 | 0.00421 | -0.0233 | -0.14252
-0.5 | 0.0404 | 0.00335 | -0.0204 | 12.0597
0 | 0.0871 | 0.00272 | -0.0186 | 32.0221
0.5 | 0.1473 | 0.00274 | -0.0194 | 53.7591
1 | 0.2002 | 0.0031 | -0.0188 | 64.5806
1.5 | 0.2296 | 0.00419 | -0.0135 | 54.7971
2 | 0.2691 | 0.00482 | -0.0102 | 55.8299
2.5 | 0.3086 | 0.00537 | -0.0068 | 57.4674
3 | 0.345 | 0.00589 | -0.0029 | 58.5739
3.5 | 0.3761 | 0.00636 | 0.0023 | 59.1352
4 | 0.4136 | 0.00685 | 0.006 | 60.3796
4.5 | 0.4569 | 0.00726 | 0.0086 | 62.9339
5 | 0.5035 | 0.00759 | 0.0104 | 66.3373
5.5 | 0.5509 | 0.00792 | 0.0121 | 69.5581
6 | 0.5988 | 0.00824 | 0.0137 | 72.6699
6.5 | 0.6459 | 0.00862 | 0.0154 | 74.9304
7 | 0.6929 | 0.00901 | 0.0172 | 76.9034
8 | 0.7831 | 0.00996 | 0.0213 | 78.6245
8.5 | 0.8284 | 0.01045 | 0.0234 | 79.2727
9 | 0.8729 | 0.011 | 0.0256 | 79.3545
9.5 | 0.9151 | 0.01168 | 0.0282 | 78.3476
10 | 0.9607 | 0.01223 | 0.0301 | 78.5527
10.5 | 1.0031 | 0.01289 | 0.0327 | 77.82
11 | 1.0455 | 0.01359 | 0.0352 | 76.9316
11.5 | 1.0853 | 0.01444 | 0.038 | 75.1593
12 | 1.1244 | 0.01535 | 0.041 | 73.2508
12.5 | 1.1592 | 0.01652 | 0.0445 | 70.1695
13 | 1.1971 | 0.01753 | 0.0474 | 68.2886
13.5 | 1.2307 | 0.01875 | 0.0508 | 65.6373
14 | 1.2673 | 0.0199 | 0.0538 | 63.6834
14.5 | 1.291 | 0.02177 | 0.0582 | 59.3018
15 | 1.3191 | 0.02345 | 0.0617 | 56.2516
15.5 | 1.34 | 0.02559 | 0.0658 | 52.3642
16 | 1.3618 | 0.0278 | 0.0694 | 48.9856
16.5 | 1.3745 | 0.03068 | 0.0734 | 44.8012
18 | 1.3662 | 0.04923 | 0.0742 | 27.7514
19.5 | 1.2768 | 0.07831 | 0.0669 | 16.3044
20 | 1.1551 | 0.10573 | 0.05 | 10.925

## 87. Re 6M Mach 0.50 (1)
BIGFOIL.COM POLAR EXPORT
NACA67-114 a=0.6
NACA67-114 a=0.6 |  |  |  | Cl Max: | 1.132 | at alpha= | 20 | deg
JavaFoil+Calcfoil stall+Eppler ext transition |  |  |  | L/D Max: | 83.009 | at alpha= | 1.5 | deg
Re: | 6000000 |  |  | Cd Min: | 0.0028 | at alpha= | -0.5 | deg
Mach: | 0.5 |  |  | Cl=0 at alpha= | -0.71127 | deg
|  |  |  | @ Cl=0.1, Cd= | 0.00288
|  |  |  | @ Cl=0.4, Cd= | 0.0048778
|  |  |  | @ Cl=0.6, Cd= | 0.0085313
alpha (deg) | Cl | Cd | Cm | Cl/Cd
-20 | -1.065 | 0.15494 | 0.019 | -6.873
-19.5 | -1.035 | 0.15172 | 0.018 | -6.822
-19 | -1.006 | 0.14576 | 0.017 | -6.9
-18.5 | -0.979 | 0.14203 | 0.016 | -6.891
-18 | -0.955 | 0.14035 | 0.016 | -6.806
-17.5 | -0.928 | 0.13164 | 0.015 | -7.049
-17 | -0.898 | 0.12882 | 0.014 | -6.97
-16.5 | -0.869 | 0.12237 | 0.013 | -7.104
-16 | -0.842 | 0.1191 | 0.012 | -7.073
-15.5 | -0.816 | 0.11536 | 0.011 | -7.07
-15 | -0.789 | 0.10993 | 0.011 | -7.18
-14.5 | -0.761 | 0.10604 | 0.01 | -7.176
-14 | -0.733 | 0.09846 | 0.009 | -7.444
-13.5 | -0.706 | 0.09975 | 0.008 | -7.076
-13 | -0.679 | 0.09617 | 0.008 | -7.057
-12.5 | -0.651 | 0.09282 | 0.007 | -7.017
-12 | -0.624 | 0.08579 | 0.006 | -7.27
-11.5 | -0.597 | 0.07797 | 0.006 | -7.653
-11 | -0.571 | 0.06988 | 0.005 | -8.167
-10.5 | -0.544 | 0.06395 | 0.005 | -8.511
-10 | -0.513 | 0.07523 | 0.004 | -6.822
-9.5 | -0.486 | 0.06575 | 0.003 | -7.392
-9 | -0.46 | 0.05687 | 0.003 | -8.091
-8.5 | -0.431 | 0.05958 | 0.002 | -7.232
-8 | -0.405 | 0.05214 | 0.001 | -7.763
-7.5 | -0.491 | 0.01242 | 0.001 | -39.524
-7 | -0.701 | 0.01125 | 0 | -62.284
-6.5 | -0.701 | 0.0104 | -0.002 | -67.414
-6 | -0.671 | 0.00966 | -0.003 | -69.479
-5.5 | -0.626 | 0.00908 | -0.004 | -68.952
-5 | -0.573 | 0.00858 | -0.006 | -66.704
-4.5 | -0.513 | 0.00818 | -0.007 | -62.753
-4 | -0.45 | 0.00783 | -0.008 | -57.471
-3.5 | -0.384 | 0.00755 | -0.01 | -50.884
-3 | -0.317 | 0.00728 | -0.011 | -43.475
-2.5 | -0.248 | 0.00698 | -0.012 | -35.606
-2 | -0.18 | 0.00485 | -0.014 | -37.054
-1.5 | -0.11 | 0.00316 | -0.015 | -34.933
-1 | -0.041 | 0.0029 | -0.016 | -13.982
-0.5 | 0.03 | 0.0028 | -0.018 | 10.62
0 | 0.1 | 0.00288 | -0.019 | 34.779
0.5 | 0.17 | 0.00345 | -0.021 | 49.352
1 | 0.24 | 0.00356 | -0.022 | 67.492
1.5 | 0.309 | 0.00372 | -0.023 | 83.009
2 | 0.377 | 0.00457 | -0.024 | 82.631
2.5 | 0.445 | 0.00548 | -0.026 | 81.225
3 | 0.513 | 0.00657 | -0.027 | 78.021
3.5 | 0.579 | 0.0084 | -0.028 | 68.884
4 | 0.643 | 0.0088 | -0.03 | 73.088
4.5 | 0.705 | 0.00918 | -0.031 | 76.835
5 | 0.763 | 0.00963 | -0.032 | 79.249
5.5 | 0.816 | 0.01034 | -0.034 | 78.893
6 | 0.861 | 0.01098 | -0.035 | 78.407
6.5 | 0.892 | 0.01166 | -0.036 | 76.531
7 | 0.902 | 0.01244 | -0.037 | 72.522
7.5 | 0.861 | 0.01341 | -0.039 | 64.225
8 | 0.585 | 0.01439 | -0.04 | 40.681
8.5 | 0.51 | 0.05557 | -0.022 | 9.182
9 | 0.535 | 0.06558 | -0.02 | 8.155
9.5 | 0.564 | 0.06205 | -0.023 | 9.089
10 | 0.59 | 0.06927 | -0.022 | 8.518
10.5 | 0.742 | 0.01833 | -0.046 | 40.492
11 | 0.649 | 0.06888 | -0.027 | 9.422
11.5 | 0.673 | 0.07624 | -0.026 | 8.832
12 | 0.7 | 0.08369 | -0.026 | 8.359
12.5 | 0.727 | 0.09123 | -0.027 | 7.964
13 | 0.754 | 0.08589 | -0.028 | 8.78
13.5 | 0.781 | 0.09222 | -0.029 | 8.467
14 | 0.807 | 0.1045 | -0.029 | 7.724
14.5 | 0.836 | 0.1067 | -0.031 | 7.831
15 | 0.864 | 0.11477 | -0.033 | 7.53
15.5 | 0.889 | 0.11772 | -0.032 | 7.552
16 | 0.916 | 0.12145 | -0.033 | 7.539
16.5 | 0.943 | 0.12554 | -0.034 | 7.513
17 | 0.975 | 0.12676 | -0.038 | 7.689
17.5 | 1.003 | 0.13354 | -0.039 | 7.51
18 | 1.024 | 0.13443 | -0.038 | 7.619
18.5 | 1.052 | 0.14053 | -0.039 | 7.487
19 | 1.084 | 0.1438 | -0.042 | 7.538
19.5 | 1.114 | 0.14765 | -0.044 | 7.545
20 | 1.132 | 0.15643 | -0.042 | 7.237

## 88. Re 6M Mach 0.50 (2)
BIGFOIL.COM POLAR EXPORT
NACA67-114 a=0.6
NACA67-114 a=0.6 |  |  |  | Cl Max: | 0.9433 | at alpha= | 10 | deg
XFOIL ncrit=9 |  |  |  | L/D Max: | 74.3042 | at alpha= | 1 | deg
Re: | 6000000 |  |  | Cd Min: | 0.12781 | at alpha= | 15 | deg
Mach: | 0.5 |  |  | Cl=0 at alpha= | -1.1635 | deg
|  |  |  | @ Cl=0.1, Cd= | 0.00283
|  |  |  | @ Cl=0.4, Cd= | 0.0080576
|  |  |  | @ Cl=0.6, Cd= | 0.0098001
alpha (deg) | Cl | Cd | Cm | Cl/Cd
-14 | -0.4717 | 0.1185 | -0.0768 | -3.9806
-13.5 | -0.4857 | 0.10629 | -0.0839 | -4.5696
-13 | -0.5036 | 0.09406 | -0.0912 | -5.354
-12.5 | -0.5257 | 0.08172 | -0.0988 | -6.4329
-12 | -0.5454 | 0.06897 | -0.1072 | -7.9078
-11.5 | -0.5702 | 0.0546 | -0.1181 | -10.4432
-11 | -0.6182 | 0.04371 | -0.122 | -14.1432
-10.5 | -0.6573 | 0.03624 | -0.1193 | -18.1374
-10 | -0.7014 | 0.02949 | -0.1123 | -23.7843
-9.5 | -0.7494 | 0.02286 | -0.1015 | -32.7822
-9 | -0.773 | 0.01689 | -0.0906 | -45.7667
-8.5 | -0.7505 | 0.01296 | -0.0829 | -57.909
-8 | -0.7072 | 0.0112 | -0.0768 | -63.1429
-7.5 | -0.6553 | 0.0102 | -0.072 | -64.2451
-7 | -0.6013 | 0.00946 | -0.0679 | -63.5624
-6.5 | -0.5448 | 0.00889 | -0.0646 | -61.2823
-6 | -0.4885 | 0.0084 | -0.0616 | -58.1548
-5.5 | -0.4322 | 0.00796 | -0.0589 | -54.2965
-5 | -0.3746 | 0.00763 | -0.0567 | -49.0957
-4.5 | -0.3186 | 0.00728 | -0.0544 | -43.7637
-4 | -0.2615 | 0.00701 | -0.0524 | -37.3039
-3.5 | -0.2052 | 0.0067 | -0.0505 | -30.6269
-3 | -0.1513 | 0.00636 | -0.0482 | -23.7893
-2.5 | -0.1039 | 0.00592 | -0.0447 | -17.5507
-2 | -0.0657 | 0.0055 | -0.0393 | -11.9455
-1.5 | -0.0247 | 0.00495 | -0.0347 | -4.9899
-0.5 | 0.0487 | 0.0034 | -0.0239 | 14.3235
0 | 0.0991 | 0.00283 | -0.0211 | 35.0177
0.5 | 0.168 | 0.00283 | -0.0221 | 59.364
1 | 0.2296 | 0.00309 | -0.0215 | 74.3042
1.5 | 0.2451 | 0.00422 | -0.0116 | 58.0806
2 | 0.2509 | 0.00498 | 0.0006 | 50.3815
2.5 | 0.2728 | 0.00575 | 0.009 | 47.4435
3 | 0.3032 | 0.00653 | 0.0155 | 46.4319
3.5 | 0.3415 | 0.00724 | 0.0204 | 47.1685
4 | 0.3836 | 0.00791 | 0.0246 | 48.4956
4.5 | 0.4347 | 0.00837 | 0.0272 | 51.9355
5 | 0.4875 | 0.0088 | 0.0297 | 55.3977
5.5 | 0.5416 | 0.00925 | 0.0322 | 58.5514
6 | 0.5949 | 0.00975 | 0.0349 | 61.0154
6.5 | 0.6489 | 0.01028 | 0.0377 | 63.1226
7 | 0.7015 | 0.01092 | 0.041 | 64.2399
7.5 | 0.7527 | 0.01165 | 0.0447 | 64.6094
8 | 0.8055 | 0.01242 | 0.0485 | 64.8551
8.5 | 0.8545 | 0.01335 | 0.0531 | 64.0075
9 | 0.8976 | 0.01468 | 0.0588 | 61.1444
9.5 | 0.9305 | 0.01665 | 0.0658 | 55.8859
10 | 0.9433 | 0.02025 | 0.0741 | 46.5827
10.5 | 0.9204 | 0.02631 | 0.0835 | 34.9829
11 | 0.8815 | 0.03318 | 0.0916 | 26.5672
11.5 | 0.837 | 0.04114 | 0.0964 | 20.3452
12 | 0.8012 | 0.04981 | 0.0971 | 16.0851
12.5 | 0.7617 | 0.06091 | 0.093 | 12.5053
13 | 0.7343 | 0.07373 | 0.0844 | 9.9593
13.5 | 0.7146 | 0.08827 | 0.0745 | 8.0956
14 | 0.6971 | 0.10123 | 0.0665 | 6.8863
14.5 | 0.6705 | 0.11557 | 0.0575 | 5.8017
15 | 0.6584 | 0.12781 | 0.05 | 5.1514

## 89. Re 7M Mach 0.00 (1)
BIGFOIL.COM POLAR EXPORT
NACA67-114 a=0.6
NACA67-114 a=0.6 |  |  |  | Cl Max: | 1.167 | at alpha= | 12 | deg
JavaFoil+Calcfoil stall+Eppler ext transition |  |  |  | L/D Max: | 94.3 | at alpha= | 8 | deg
Re: | 7000000 |  |  | Cd Min: | 0.00307 | at alpha= | -1 | deg
Mach: | 0 |  |  | Cl=0 at alpha= | -0.71312 | deg
|  |  |  | @ Cl=0.1, Cd= | 0.0032856
|  |  |  | @ Cl=0.4, Cd= | 0.0050536
|  |  |  | @ Cl=0.6, Cd= | 0.0076216
alpha (deg) | Cl | Cd | Cm | Cl/Cd
-18 | -0.772 | 0.13363 | 0.013 | -5.78
-17.5 | -0.794 | 0.12689 | 0.012 | -6.255
-17 | -0.812 | 0.11902 | 0.012 | -6.821
-16.5 | -0.829 | 0.11013 | 0.012 | -7.525
-16 | -0.844 | 0.10207 | 0.012 | -8.266
-15.5 | -0.858 | 0.09374 | 0.012 | -9.153
-15 | -0.872 | 0.08481 | 0.012 | -10.284
-14.5 | -0.89 | 0.07255 | 0.012 | -12.274
-14 | -0.998 | 0.02557 | 0.014 | -39.034
-13.5 | -1.029 | 0.01817 | 0.014 | -56.631
-13 | -1.037 | 0.01558 | 0.013 | -66.562
-12.5 | -1.034 | 0.0145 | 0.012 | -71.323
-12 | -1.027 | 0.01353 | 0.011 | -75.857
-11.5 | -1.014 | 0.01283 | 0.01 | -79.012
-11 | -0.997 | 0.01215 | 0.009 | -82.045
-10.5 | -0.976 | 0.01157 | 0.007 | -84.304
-10 | -0.95 | 0.011 | 0.006 | -86.373
-9.5 | -0.921 | 0.01053 | 0.005 | -87.441
-9 | -0.887 | 0.01015 | 0.004 | -87.373
-8.5 | -0.85 | 0.00967 | 0.003 | -87.948
-8 | -0.809 | 0.00926 | 0.002 | -87.395
-7.5 | -0.766 | 0.00891 | 0.001 | -85.914
-7 | -0.719 | 0.00849 | 0 | -84.651
-6.5 | -0.67 | 0.00814 | -0.001 | -82.308
-6 | -0.618 | 0.00782 | -0.003 | -79.068
-5.5 | -0.565 | 0.00753 | -0.004 | -74.997
-5 | -0.51 | 0.00725 | -0.005 | -70.267
-4.5 | -0.453 | 0.00704 | -0.006 | -64.302
-4 | -0.395 | 0.00681 | -0.007 | -58.014
-3.5 | -0.336 | 0.00662 | -0.008 | -50.763
-3 | -0.277 | 0.00539 | -0.01 | -51.352
-2.5 | -0.217 | 0.00483 | -0.011 | -44.936
-2 | -0.157 | 0.0045 | -0.012 | -34.807
-1.5 | -0.096 | 0.00403 | -0.013 | -23.834
-1 | -0.035 | 0.00307 | -0.014 | -11.459
-0.5 | 0.026 | 0.00316 | -0.015 | 8.154
0 | 0.087 | 0.00326 | -0.017 | 26.618
0.5 | 0.148 | 0.00338 | -0.018 | 43.837
1 | 0.209 | 0.00333 | -0.019 | 62.691
1.5 | 0.269 | 0.00345 | -0.02 | 77.995
2 | 0.329 | 0.00457 | -0.021 | 71.968
2.5 | 0.389 | 0.00491 | -0.022 | 79.14
3 | 0.448 | 0.00568 | -0.024 | 78.769
3.5 | 0.506 | 0.00655 | -0.025 | 77.283
4 | 0.564 | 0.00747 | -0.026 | 75.525
4.5 | 0.621 | 0.00771 | -0.027 | 80.545
5 | 0.677 | 0.00799 | -0.028 | 84.756
5.5 | 0.731 | 0.00828 | -0.029 | 88.299
6 | 0.784 | 0.00861 | -0.03 | 90.989
6.5 | 0.834 | 0.00912 | -0.032 | 91.49
7 | 0.883 | 0.00945 | -0.033 | 93.4
7.5 | 0.929 | 0.00986 | -0.034 | 94.157
8 | 0.971 | 0.0103 | -0.035 | 94.3
8.5 | 1.012 | 0.01074 | -0.036 | 94.196
9 | 1.048 | 0.0112 | -0.037 | 93.572
9.5 | 1.082 | 0.01171 | -0.038 | 92.318
10 | 1.111 | 0.0123 | -0.039 | 90.288
10.5 | 1.133 | 0.01282 | -0.04 | 88.417
11 | 1.149 | 0.01351 | -0.041 | 85.071
11.5 | 1.16 | 0.01409 | -0.042 | 82.333
12 | 1.167 | 0.01479 | -0.043 | 78.881
12.5 | 1.167 | 0.01569 | -0.044 | 74.403
13 | 1.163 | 0.01674 | -0.045 | 69.468
13.5 | 1.155 | 0.01744 | -0.046 | 66.207
14 | 1.141 | 0.01874 | -0.047 | 60.88
14.5 | 1.12 | 0.02091 | -0.048 | 53.548
15 | 1.097 | 0.02272 | -0.048 | 48.301
15.5 | 1.066 | 0.02649 | -0.049 | 40.244
16 | 0.948 | 0.0671 | -0.042 | 14.124
16.5 | 0.882 | 0.10321 | -0.035 | 8.546
17 | 0.854 | 0.11376 | -0.034 | 7.505

## 90. Re 7M Mach 0.00 (2)
BIGFOIL.COM POLAR EXPORT
NACA67-114 a=0.6
NACA67-114 a=0.6 |  |  |  | Cl Max: | 1.5727 | at alpha= | 19 | deg
XFOIL ncrit=9 |  |  |  | L/D Max: | 87.16 | at alpha= | 9 | deg
Re: | 7000000 |  |  | Cd Min: | 0.03199 | at alpha= | 19 | deg
Mach: | 0 |  |  | Cl=0 at alpha= | -0.99779 | deg
|  |  |  | @ Cl=0.1, Cd= | 0.0026162
|  |  |  | @ Cl=0.4, Cd= | 0.0062359
|  |  |  | @ Cl=0.6, Cd= | 0.0076455
alpha (deg) | Cl | Cd | Cm | Cl/Cd
-20 | -1.4913 | 0.03173 | -0.0859 | -46.9997
-19.5 | -1.4805 | 0.02918 | -0.0835 | -50.7368
-19 | -1.4675 | 0.02685 | -0.0808 | -54.6555
-18.5 | -1.4495 | 0.02499 | -0.0781 | -58.0032
-18 | -1.4295 | 0.0233 | -0.0754 | -61.3519
-17.5 | -1.4094 | 0.02165 | -0.0723 | -65.0993
-17 | -1.3838 | 0.02039 | -0.0696 | -67.8666
-16.5 | -1.3573 | 0.01917 | -0.0669 | -70.8033
-16 | -1.3274 | 0.01812 | -0.0643 | -73.2561
-15.5 | -1.2963 | 0.01715 | -0.0618 | -75.586
-15 | -1.2644 | 0.01622 | -0.0593 | -77.9531
-14 | -1.1945 | 0.01462 | -0.0547 | -81.7031
-13.5 | -1.1568 | 0.01394 | -0.0527 | -82.9842
-13 | -1.1186 | 0.01329 | -0.0506 | -84.1685
-12 | -1.0423 | 0.01185 | -0.0462 | -87.9578
-11.5 | -1.0006 | 0.01129 | -0.0445 | -88.6271
-11 | -0.9588 | 0.01077 | -0.0427 | -89.0251
-10.5 | -0.9154 | 0.0103 | -0.0412 | -88.8738
-10 | -0.8718 | 0.00988 | -0.0396 | -88.2389
-9.5 | -0.8272 | 0.0095 | -0.0381 | -87.0737
-9 | -0.7836 | 0.00907 | -0.0364 | -86.3947
-8.5 | -0.7393 | 0.00865 | -0.0348 | -85.4682
-8 | -0.6941 | 0.0083 | -0.0332 | -83.6265
-7.5 | -0.6493 | 0.00797 | -0.0316 | -81.468
-7 | -0.6053 | 0.00766 | -0.0297 | -79.0209
-6.5 | -0.558 | 0.00737 | -0.0285 | -75.7123
-6 | -0.5084 | 0.0071 | -0.0277 | -71.6056
-5.5 | -0.4572 | 0.00689 | -0.0273 | -66.357
-5 | -0.4062 | 0.00665 | -0.0268 | -61.0827
-4.5 | -0.3539 | 0.00647 | -0.0266 | -54.6986
-4 | -0.3018 | 0.00626 | -0.0263 | -48.2109
-3.5 | -0.249 | 0.00604 | -0.0261 | -41.2252
-3 | -0.1971 | 0.00577 | -0.0258 | -34.1594
-2.5 | -0.1467 | 0.00542 | -0.0252 | -27.0664
-2 | -0.0967 | 0.00505 | -0.0245 | -19.1485
-1.5 | -0.0491 | 0.00462 | -0.0233 | -10.6277
-1 | -0.0002 | 0.00419 | -0.0224 | -0.047733
-0.5 | 0.045 | 0.00359 | -0.0208 | 12.5348
0 | 0.0846 | 0.0026 | -0.0181 | 32.5385
0.5 | 0.1415 | 0.00266 | -0.0187 | 53.1955
1 | 0.184 | 0.00339 | -0.0164 | 54.2773
1.5 | 0.2186 | 0.00434 | -0.0126 | 50.3687
2 | 0.2628 | 0.00479 | -0.0107 | 54.8643
2.5 | 0.3069 | 0.00525 | -0.0088 | 58.4571
3 | 0.3492 | 0.00574 | -0.0065 | 60.8362
3.5 | 0.3928 | 0.00616 | -0.0045 | 63.7662
4 | 0.4317 | 0.00657 | -0.0015 | 65.7078
4.5 | 0.4728 | 0.00685 | 0.0012 | 69.0219
5 | 0.5168 | 0.00712 | 0.0031 | 72.5843
5.5 | 0.5615 | 0.00742 | 0.0048 | 75.6739
6 | 0.6076 | 0.00769 | 0.0062 | 79.0117
6.5 | 0.6524 | 0.00801 | 0.0078 | 81.4482
7 | 0.6983 | 0.00832 | 0.0091 | 83.9303
7.5 | 0.7421 | 0.00872 | 0.0108 | 85.1032
8 | 0.7857 | 0.00914 | 0.0125 | 85.9628
8.5 | 0.8285 | 0.00959 | 0.0142 | 86.3921
9 | 0.8716 | 0.01 | 0.0159 | 87.16
9.5 | 0.9133 | 0.01053 | 0.0177 | 86.7331
10 | 0.9555 | 0.011 | 0.0194 | 86.8636
10.5 | 0.998 | 0.01149 | 0.021 | 86.8581
11 | 1.0393 | 0.01201 | 0.0227 | 86.5362
11.5 | 1.0788 | 0.01259 | 0.0246 | 85.6871
12 | 1.1189 | 0.0132 | 0.0264 | 84.7652
12.5 | 1.1536 | 0.01405 | 0.029 | 82.1068
13 | 1.1917 | 0.01473 | 0.0309 | 80.9029
13.5 | 1.2273 | 0.01553 | 0.033 | 79.0277
14 | 1.2644 | 0.01623 | 0.0349 | 77.9051
14.5 | 1.2976 | 0.01718 | 0.0373 | 75.5297
15 | 1.3311 | 0.01807 | 0.0394 | 73.6635
15.5 | 1.3616 | 0.01916 | 0.0418 | 71.0647
16 | 1.3916 | 0.02024 | 0.0443 | 68.7549
16.5 | 1.4205 | 0.02143 | 0.0466 | 66.2856
17 | 1.445 | 0.02285 | 0.0494 | 63.2385
17.5 | 1.4654 | 0.02453 | 0.0524 | 59.7391
18 | 1.4917 | 0.0264 | 0.0538 | 56.5038
18.5 | 1.5332 | 0.02918 | 0.0506 | 52.5428
19 | 1.5727 | 0.03199 | 0.0476 | 49.1622

## 91. Re 7M Mach 0.10 (1)
BIGFOIL.COM POLAR EXPORT
NACA67-114 a=0.6
NACA67-114 a=0.6 |  |  |  | Cl Max: | 1.155 | at alpha= | 12 | deg
JavaFoil+Calcfoil stall+Eppler ext transition |  |  |  | L/D Max: | 93.751 | at alpha= | 8 | deg
Re: | 7000000 |  |  | Cd Min: | 0.00305 | at alpha= | -1 | deg
Mach: | 0.1 |  |  | Cl=0 at alpha= | -0.71312 | deg
|  |  |  | @ Cl=0.1, Cd= | 0.0033247
|  |  |  | @ Cl=0.4, Cd= | 0.0050867
|  |  |  | @ Cl=0.6, Cd= | 0.0076405
alpha (deg) | Cl | Cd | Cm | Cl/Cd
-17.5 | -0.749 | 0.13009 | 0.012 | -5.756
-17 | -0.77 | 0.12261 | 0.012 | -6.28
-16.5 | -0.788 | 0.11527 | 0.012 | -6.84
-16 | -0.807 | 0.10586 | 0.011 | -7.626
-15.5 | -0.823 | 0.09876 | 0.011 | -8.337
-15 | -0.839 | 0.09049 | 0.011 | -9.272
-14.5 | -0.854 | 0.08186 | 0.011 | -10.432
-14 | -0.872 | 0.0706 | 0.011 | -12.348
-13.5 | -0.998 | 0.02066 | 0.013 | -48.303
-13 | -1.018 | 0.01614 | 0.013 | -63.072
-12.5 | -1.019 | 0.01483 | 0.012 | -68.715
-12 | -1.015 | 0.01378 | 0.011 | -73.701
-11.5 | -1.005 | 0.01302 | 0.01 | -77.217
-11 | -0.991 | 0.01232 | 0.009 | -80.423
-10.5 | -0.972 | 0.0117 | 0.007 | -83.036
-10 | -0.948 | 0.01113 | 0.006 | -85.151
-9.5 | -0.92 | 0.01065 | 0.005 | -86.333
-9 | -0.887 | 0.01025 | 0.004 | -86.584
-8.5 | -0.851 | 0.00976 | 0.003 | -87.149
-8 | -0.811 | 0.00935 | 0.002 | -86.693
-7.5 | -0.768 | 0.00898 | 0.001 | -85.452
-7 | -0.721 | 0.00853 | 0 | -84.539
-6.5 | -0.672 | 0.00819 | -0.001 | -82.106
-6 | -0.621 | 0.00789 | -0.003 | -78.69
-5.5 | -0.567 | 0.00755 | -0.004 | -75.128
-5 | -0.512 | 0.00731 | -0.005 | -69.973
-4.5 | -0.455 | 0.0071 | -0.006 | -64.062
-4 | -0.397 | 0.00684 | -0.007 | -58.009
-3.5 | -0.338 | 0.00663 | -0.008 | -50.968
-3 | -0.278 | 0.00541 | -0.01 | -51.392
-2.5 | -0.218 | 0.00483 | -0.011 | -45.097
-2 | -0.157 | 0.00451 | -0.012 | -34.887
-1.5 | -0.097 | 0.00404 | -0.013 | -23.884
-1 | -0.035 | 0.00305 | -0.014 | -11.612
-0.5 | 0.026 | 0.00317 | -0.016 | 8.189
0 | 0.087 | 0.00331 | -0.017 | 26.387
0.5 | 0.149 | 0.00338 | -0.018 | 44.029
1 | 0.21 | 0.00331 | -0.019 | 63.446
1.5 | 0.27 | 0.00345 | -0.02 | 78.393
2 | 0.33 | 0.00459 | -0.021 | 71.932
2.5 | 0.39 | 0.00496 | -0.023 | 78.762
3 | 0.45 | 0.00572 | -0.024 | 78.596
3.5 | 0.509 | 0.00657 | -0.025 | 77.453
4 | 0.567 | 0.00749 | -0.026 | 75.726
4.5 | 0.624 | 0.00775 | -0.027 | 80.488
5 | 0.68 | 0.00803 | -0.028 | 84.629
5.5 | 0.734 | 0.00831 | -0.029 | 88.357
6 | 0.787 | 0.00866 | -0.031 | 90.86
6.5 | 0.837 | 0.00916 | -0.032 | 91.421
7 | 0.886 | 0.00955 | -0.033 | 92.749
7.5 | 0.931 | 0.00995 | -0.034 | 93.536
8 | 0.974 | 0.01039 | -0.035 | 93.751
8.5 | 1.013 | 0.01083 | -0.036 | 93.532
9 | 1.049 | 0.01132 | -0.037 | 92.652
9.5 | 1.081 | 0.01185 | -0.038 | 91.274
10 | 1.109 | 0.01243 | -0.039 | 89.21
10.5 | 1.13 | 0.01303 | -0.04 | 86.716
11 | 1.144 | 0.01364 | -0.041 | 83.862
11.5 | 1.152 | 0.0143 | -0.042 | 80.569
12 | 1.155 | 0.01503 | -0.043 | 76.875
12.5 | 1.152 | 0.01612 | -0.044 | 71.471
13 | 1.144 | 0.01709 | -0.045 | 66.914
13.5 | 1.132 | 0.01786 | -0.046 | 63.366
14 | 1.113 | 0.01935 | -0.047 | 57.535
14.5 | 1.087 | 0.02158 | -0.048 | 50.367
15 | 1.056 | 0.02467 | -0.048 | 42.81
15.5 | 0.931 | 0.0657 | -0.041 | 14.168
16 | 0.865 | 0.09979 | -0.034 | 8.663
16.5 | 0.833 | 0.11134 | -0.033 | 7.48
17 | 0.804 | 0.1203 | -0.032 | 6.68

## 92. Re 7M Mach 0.10 (2)
BIGFOIL.COM POLAR EXPORT
NACA67-114 a=0.6
NACA67-114 a=0.6 |  |  |  | Cl Max: | 1.5687 | at alpha= | 19 | deg
XFOIL ncrit=9 |  |  |  | L/D Max: | 86.4455 | at alpha= | 9 | deg
Re: | 7000000 |  |  | Cd Min: | 0.03511 | at alpha= | -20 | deg
Mach: | 0.1 |  |  | Cl=0 at alpha= | -1.0031 | deg
|  |  |  | @ Cl=0.1, Cd= | 0.002623
|  |  |  | @ Cl=0.4, Cd= | 0.0062637
|  |  |  | @ Cl=0.6, Cd= | 0.0076888
alpha (deg) | Cl | Cd | Cm | Cl/Cd
-20 | -1.4691 | 0.03511 | -0.0914 | -41.8428
-19.5 | -1.4633 | 0.03191 | -0.0891 | -45.8571
-19 | -1.4553 | 0.02901 | -0.0863 | -50.1655
-18.5 | -1.4398 | 0.02683 | -0.0836 | -53.6638
-18 | -1.4223 | 0.02484 | -0.0806 | -57.2585
-17.5 | -1.4064 | 0.02285 | -0.0771 | -61.5492
-17 | -1.3809 | 0.02148 | -0.0744 | -64.2877
-16.5 | -1.3561 | 0.02007 | -0.0713 | -67.5685
-16 | -1.3284 | 0.01885 | -0.0683 | -70.4721
-15.5 | -1.2988 | 0.01776 | -0.0655 | -73.1306
-15 | -1.2661 | 0.01678 | -0.0628 | -75.4529
-14 | -1.1979 | 0.015 | -0.0576 | -79.86
-13.5 | -1.1605 | 0.01424 | -0.0553 | -81.4958
-13 | -1.1221 | 0.01357 | -0.0531 | -82.6898
-12 | -1.0451 | 0.01207 | -0.0484 | -86.5866
-11.5 | -1.0033 | 0.01148 | -0.0466 | -87.3955
-11 | -0.9614 | 0.0109 | -0.0446 | -88.2018
-10.5 | -0.918 | 0.01042 | -0.0429 | -88.0998
-10 | -0.8738 | 0.00998 | -0.0413 | -87.5551
-9.5 | -0.829 | 0.00958 | -0.0397 | -86.5344
-9 | -0.7846 | 0.00916 | -0.038 | -85.655
-8.5 | -0.7399 | 0.00872 | -0.0363 | -84.8509
-8 | -0.6945 | 0.00835 | -0.0346 | -83.1737
-7.5 | -0.6488 | 0.00802 | -0.033 | -80.8978
-7 | -0.6045 | 0.00768 | -0.0311 | -78.7109
-6.5 | -0.5588 | 0.0074 | -0.0294 | -75.5135
-6 | -0.5091 | 0.00712 | -0.0285 | -71.5028
-5.5 | -0.458 | 0.00691 | -0.028 | -66.2808
-5 | -0.4068 | 0.00667 | -0.0274 | -60.9895
-4.5 | -0.3544 | 0.00649 | -0.0271 | -54.6071
-4 | -0.3021 | 0.00628 | -0.0268 | -48.1051
-3.5 | -0.2491 | 0.00605 | -0.0266 | -41.1736
-3 | -0.1969 | 0.00578 | -0.0262 | -34.0657
-2.5 | -0.1463 | 0.00544 | -0.0256 | -26.8934
-2 | -0.0963 | 0.00506 | -0.0248 | -19.0316
-1.5 | -0.0486 | 0.00463 | -0.0236 | -10.4968
-1 | 0.0003 | 0.00419 | -0.0226 | 0.071599
-0.5 | 0.0454 | 0.00359 | -0.021 | 12.6462
0 | 0.0851 | 0.00261 | -0.0182 | 32.6054
0.5 | 0.1424 | 0.00266 | -0.0188 | 53.5338
1 | 0.185 | 0.00338 | -0.0165 | 54.7337
1.5 | 0.2193 | 0.00435 | -0.0126 | 50.4138
2 | 0.2633 | 0.0048 | -0.0105 | 54.8542
2.5 | 0.3072 | 0.00526 | -0.0085 | 58.403
3 | 0.3491 | 0.00576 | -0.0061 | 60.6076
3.5 | 0.3923 | 0.00618 | -0.0039 | 63.479
4 | 0.4291 | 0.00658 | -0.0003 | 65.2128
4.5 | 0.4711 | 0.00688 | 0.0022 | 68.4738
5 | 0.5157 | 0.00716 | 0.004 | 72.0251
5.5 | 0.5606 | 0.00746 | 0.0058 | 75.1475
6 | 0.6071 | 0.00773 | 0.0072 | 78.5382
6.5 | 0.6523 | 0.00806 | 0.0088 | 80.9305
7 | 0.6984 | 0.00838 | 0.0102 | 83.3413
7.5 | 0.7424 | 0.00879 | 0.012 | 84.4596
8 | 0.7865 | 0.00922 | 0.0136 | 85.3037
8.5 | 0.8295 | 0.00967 | 0.0155 | 85.7808
9 | 0.8731 | 0.0101 | 0.0171 | 86.4455
9.5 | 0.9143 | 0.01066 | 0.0192 | 85.7692
10 | 0.9577 | 0.01112 | 0.0208 | 86.1241
10.5 | 1.0005 | 0.01163 | 0.0225 | 86.0275
11 | 1.0415 | 0.01217 | 0.0244 | 85.5793
11.5 | 1.0815 | 0.01279 | 0.0264 | 84.5582
12 | 1.1209 | 0.01344 | 0.0284 | 83.4003
12.5 | 1.157 | 0.01428 | 0.0309 | 81.0224
13 | 1.1948 | 0.01501 | 0.0331 | 79.6003
13.5 | 1.2309 | 0.01583 | 0.0353 | 77.7574
14 | 1.2678 | 0.01659 | 0.0374 | 76.4195
14.5 | 1.3009 | 0.01761 | 0.04 | 73.8728
15 | 1.3333 | 0.0186 | 0.0424 | 71.6828
15.5 | 1.3645 | 0.01974 | 0.0449 | 69.1236
16 | 1.393 | 0.02096 | 0.0477 | 66.4599
16.5 | 1.4214 | 0.02225 | 0.0502 | 63.8831
17 | 1.446 | 0.02378 | 0.0531 | 60.8074
17.5 | 1.4608 | 0.02591 | 0.0568 | 56.3798
18 | 1.4847 | 0.02835 | 0.0579 | 52.3704
18.5 | 1.5299 | 0.03098 | 0.0545 | 49.3835
19 | 1.5687 | 0.03403 | 0.0515 | 46.0976

## 93. Re 7M Mach 0.25 (1)
BIGFOIL.COM POLAR EXPORT
NACA67-114 a=0.6
NACA67-114 a=0.6 |  |  |  | Cl Max: | 1.096 | at alpha= | 10.5 | deg
JavaFoil+Calcfoil stall+Eppler ext transition |  |  |  | L/D Max: | 91.076 | at alpha= | 7.5 | deg
Re: | 7000000 |  |  | Cd Min: | 0.00306 | at alpha= | -1 | deg
Mach: | 0.25 |  |  | Cl=0 at alpha= | -0.71429 | deg
|  |  |  | @ Cl=0.1, Cd= | 0.0031779
|  |  |  | @ Cl=0.4, Cd= | 0.0051032
|  |  |  | @ Cl=0.6, Cd= | 0.1152
alpha (deg) | Cl | Cd | Cm | Cl/Cd
-16 | -0.501 | 0.11834 | 0.01 | -4.232
-15.5 | -0.549 | 0.11472 | 0.01 | -4.784
-15 | -0.59 | 0.11689 | 0.008 | -5.046
-14.5 | -0.634 | 0.09985 | 0.009 | -6.354
-14 | -0.671 | 0.09374 | 0.009 | -7.155
-13.5 | -0.704 | 0.0864 | 0.008 | -8.144
-13 | -0.732 | 0.07998 | 0.008 | -9.146
-12.5 | -0.755 | 0.07354 | 0.008 | -10.262
-12 | -0.897 | 0.01914 | 0.011 | -46.861
-11.5 | -0.928 | 0.01457 | 0.01 | -63.712
-11 | -0.934 | 0.01357 | 0.009 | -68.824
-10.5 | -0.931 | 0.0127 | 0.008 | -73.373
-10 | -0.921 | 0.01198 | 0.007 | -76.915
-9.5 | -0.904 | 0.01133 | 0.005 | -79.829
-9 | -0.881 | 0.01073 | 0.004 | -82.104
-8.5 | -0.851 | 0.01023 | 0.003 | -83.227
-8 | -0.816 | 0.00977 | 0.002 | -83.539
-7.5 | -0.776 | 0.00933 | 0.001 | -83.228
-7 | -0.732 | 0.00888 | 0 | -82.43
-6.5 | -0.684 | 0.00846 | -0.001 | -80.931
-6 | -0.634 | 0.00811 | -0.003 | -78.136
-5.5 | -0.58 | 0.00777 | -0.004 | -74.624
-5 | -0.524 | 0.00747 | -0.005 | -70.152
-4.5 | -0.466 | 0.0072 | -0.006 | -64.728
-4 | -0.407 | 0.00699 | -0.007 | -58.244
-3.5 | -0.347 | 0.00676 | -0.009 | -51.303
-3 | -0.285 | 0.0065 | -0.01 | -43.879
-2.5 | -0.224 | 0.0046 | -0.011 | -48.611
-2 | -0.162 | 0.00429 | -0.012 | -37.686
-1.5 | -0.099 | 0.00411 | -0.014 | -24.11
-1 | -0.036 | 0.00306 | -0.015 | -11.86
-0.5 | 0.027 | 0.0032 | -0.016 | 8.316
0 | 0.09 | 0.00317 | -0.017 | 28.275
0.5 | 0.153 | 0.00322 | -0.018 | 47.448
1 | 0.216 | 0.00334 | -0.02 | 64.612
1.5 | 0.277 | 0.00352 | -0.021 | 78.824
2 | 0.339 | 0.00469 | -0.022 | 72.204
2.5 | 0.401 | 0.00511 | -0.023 | 78.323
3 | 0.462 | 0.00588 | -0.024 | 78.556
3.5 | 0.522 | 0.00683 | -0.026 | 76.464
4 | 0.581 | 0.00768 | -0.027 | 75.656
4.5 | 0.64 | 0.00796 | -0.028 | 80.296
5 | 0.696 | 0.00825 | -0.029 | 84.415
5.5 | 0.751 | 0.00858 | -0.03 | 87.546
6 | 0.804 | 0.00894 | -0.031 | 89.897
6.5 | 0.854 | 0.00952 | -0.033 | 89.666
7 | 0.901 | 0.00993 | -0.034 | 90.743
7.5 | 0.944 | 0.01037 | -0.035 | 91.076
8 | 0.984 | 0.01086 | -0.036 | 90.596
8.5 | 1.018 | 0.01138 | -0.037 | 89.454
9 | 1.048 | 0.01194 | -0.038 | 87.802
9.5 | 1.072 | 0.01256 | -0.039 | 85.326
10 | 1.09 | 0.01326 | -0.04 | 82.158
10.5 | 1.096 | 0.01404 | -0.041 | 78.044
11 | 1.092 | 0.01483 | -0.042 | 73.588
11.5 | 1.079 | 0.01567 | -0.043 | 68.826
12 | 1.055 | 0.01677 | -0.044 | 62.937
12.5 | 1.019 | 0.01899 | -0.045 | 53.651
13 | 0.966 | 0.02299 | -0.045 | 42.037
13.5 | 0.793 | 0.08154 | -0.031 | 9.719
14 | 0.742 | 0.09115 | -0.029 | 8.14
14.5 | 0.688 | 0.101 | -0.028 | 6.816
15 | 0.632 | 0.10916 | -0.028 | 5.791
15.5 | 0.573 | 0.1152 | -0.028 | 4.972

## 94. Re 7M Mach 0.25 (2)
BIGFOIL.COM POLAR EXPORT
NACA67-114 a=0.6
NACA67-114 a=0.6 |  |  |  | Cl Max: | 1.4035 | at alpha= | 18 | deg
XFOIL ncrit=9 |  |  |  | L/D Max: | 82.2835 | at alpha= | 8.5 | deg
Re: | 7000000 |  |  | Cd Min: | 0.16151 | at alpha= | -20 | deg
Mach: | 0.25 |  |  | Cl=0 at alpha= | -1.0337 | deg
|  |  |  | @ Cl=0.1, Cd= | 0.0026301
|  |  |  | @ Cl=0.4, Cd= | 0.0064939
|  |  |  | @ Cl=0.6, Cd= | 0.0079663
alpha (deg) | Cl | Cd | Cm | Cl/Cd
-20 | -0.7422 | 0.16151 | -0.0355 | -4.5954
-19.5 | -0.9015 | 0.12138 | -0.0603 | -7.4271
-19 | -1.1526 | 0.07038 | -0.0948 | -16.3768
-18.5 | -1.1767 | 0.05934 | -0.1015 | -19.8298
-18 | -1.2193 | 0.04805 | -0.1062 | -25.3757
-17.5 | -1.2712 | 0.03843 | -0.106 | -33.0783
-17 | -1.2625 | 0.03476 | -0.1039 | -36.3205
-16.5 | -1.2736 | 0.0302 | -0.0998 | -42.1722
-16 | -1.2753 | 0.0266 | -0.095 | -47.9436
-15.5 | -1.2651 | 0.02396 | -0.0902 | -52.8005
-15 | -1.2413 | 0.02215 | -0.0861 | -56.0406
-14.5 | -1.2275 | 0.01979 | -0.0806 | -62.0263
-14 | -1.1986 | 0.01831 | -0.0764 | -65.4615
-13.5 | -1.1706 | 0.01673 | -0.072 | -69.9701
-13 | -1.1351 | 0.01558 | -0.0683 | -72.8562
-12 | -1.0573 | 0.01365 | -0.0617 | -77.4579
-11.5 | -1.0158 | 0.0128 | -0.0587 | -79.3594
-11 | -0.9761 | 0.01179 | -0.0554 | -82.7905
-10.5 | -0.9317 | 0.01115 | -0.0528 | -83.5605
-10 | -0.8855 | 0.01059 | -0.0506 | -83.6166
-9.5 | -0.8395 | 0.01007 | -0.0482 | -83.3664
-9 | -0.7922 | 0.0096 | -0.0462 | -82.5208
-8.5 | -0.7448 | 0.00913 | -0.0442 | -81.5772
-8 | -0.6971 | 0.00868 | -0.0423 | -80.3111
-7.5 | -0.6493 | 0.00827 | -0.0404 | -78.5127
-7 | -0.6016 | 0.00788 | -0.0384 | -76.3452
-6.5 | -0.5539 | 0.00753 | -0.0366 | -73.5591
-6 | -0.5065 | 0.00723 | -0.0345 | -70.0553
-5.5 | -0.4596 | 0.007 | -0.0325 | -65.6571
-5 | -0.4084 | 0.00678 | -0.0313 | -60.236
-4.5 | -0.3558 | 0.00657 | -0.0305 | -54.1553
-4 | -0.3022 | 0.00635 | -0.03 | -47.5906
-3.5 | -0.2484 | 0.00612 | -0.0295 | -40.5882
-3 | -0.1952 | 0.00586 | -0.0289 | -33.3106
-2.5 | -0.1439 | 0.00551 | -0.028 | -26.1162
-2 | -0.0931 | 0.00514 | -0.027 | -18.1128
-1.5 | -0.0456 | 0.00468 | -0.0253 | -9.7436
-1 | 0.0033 | 0.00423 | -0.024 | 0.78014
-0.5 | 0.0478 | 0.00359 | -0.0218 | 13.3148
0 | 0.088 | 0.00262 | -0.0188 | 33.5878
0.5 | 0.1471 | 0.00267 | -0.0194 | 55.0936
1 | 0.191 | 0.00335 | -0.017 | 57.0149
1.5 | 0.2228 | 0.00436 | -0.0122 | 51.1009
2 | 0.2648 | 0.00485 | -0.0094 | 54.5979
3 | 0.3461 | 0.00582 | -0.0032 | 59.4674
3.5 | 0.3801 | 0.00624 | 0.0015 | 60.9135
4 | 0.4185 | 0.00673 | 0.005 | 62.1842
4.5 | 0.4634 | 0.00708 | 0.0073 | 65.452
5 | 0.5102 | 0.00738 | 0.0091 | 69.1328
5.5 | 0.5574 | 0.00769 | 0.0109 | 72.4837
6 | 0.6052 | 0.008 | 0.0125 | 75.65
6.5 | 0.6525 | 0.00835 | 0.0142 | 78.1437
7 | 0.6989 | 0.00875 | 0.0161 | 79.8743
7.5 | 0.7447 | 0.00921 | 0.0181 | 80.8578
8 | 0.7901 | 0.0097 | 0.0201 | 81.4536
8.5 | 0.836 | 0.01016 | 0.0221 | 82.2835
9 | 0.8801 | 0.01071 | 0.0244 | 82.1755
9.5 | 0.9237 | 0.01129 | 0.0268 | 81.8158
10 | 0.9688 | 0.01183 | 0.0289 | 81.8935
10.5 | 1.0125 | 0.01247 | 0.0312 | 81.1949
11 | 1.0545 | 0.01317 | 0.0339 | 80.0683
11.5 | 1.0925 | 0.01412 | 0.037 | 77.3725
12 | 1.1324 | 0.01497 | 0.0399 | 75.6446
12.5 | 1.1726 | 0.01584 | 0.0427 | 74.0278
13 | 1.2099 | 0.01681 | 0.0458 | 71.975
13.5 | 1.2461 | 0.01794 | 0.049 | 69.4593
14 | 1.2818 | 0.01904 | 0.0522 | 67.3214
14.5 | 1.3088 | 0.02075 | 0.0562 | 63.0747
15 | 1.3389 | 0.02225 | 0.0598 | 60.1753
15.5 | 1.3633 | 0.02422 | 0.0636 | 56.2882
16 | 1.3794 | 0.02671 | 0.068 | 51.6436
16.5 | 1.3904 | 0.02964 | 0.0723 | 46.9096
17 | 1.3913 | 0.03345 | 0.0766 | 41.5934
17.5 | 1.3817 | 0.03818 | 0.0807 | 36.1891
18 | 1.4035 | 0.04365 | 0.0778 | 32.1535
18.5 | 1.3992 | 0.05264 | 0.0729 | 26.5805
19.5 | 1.3503 | 0.06871 | 0.0721 | 19.6522
20 | 1.2772 | 0.08606 | 0.063 | 14.8408

## 95. Re 7M Mach 0.50 (1)
BIGFOIL.COM POLAR EXPORT
NACA67-114 a=0.6
NACA67-114 a=0.6 |  |  |  | Cl Max: | 1.132 | at alpha= | 20 | deg
JavaFoil+Calcfoil stall+Eppler ext transition |  |  |  | L/D Max: | 81.583 | at alpha= | 5 | deg
Re: | 7000000 |  |  | Cd Min: | 0.00284 | at alpha= | -0.5 | deg
Mach: | 0.5 |  |  | Cl=0 at alpha= | -0.71127 | deg
|  |  |  | @ Cl=0.1, Cd= | 0.00291
|  |  |  | @ Cl=0.4, Cd= | 0.0054038
|  |  |  | @ Cl=0.6, Cd= | 0.008306
alpha (deg) | Cl | Cd | Cm | Cl/Cd
-20 | -1.067 | 0.15203 | 0.02 | -7.02
-19.5 | -1.036 | 0.15036 | 0.018 | -6.891
-19 | -1.006 | 0.14451 | 0.017 | -6.961
-18.5 | -0.979 | 0.14042 | 0.016 | -6.972
-18 | -0.956 | 0.13968 | 0.016 | -6.844
-17.5 | -0.929 | 0.12808 | 0.015 | -7.256
-17 | -0.899 | 0.12511 | 0.014 | -7.187
-16.5 | -0.87 | 0.12222 | 0.013 | -7.114
-16 | -0.843 | 0.11703 | 0.012 | -7.2
-15.5 | -0.816 | 0.11331 | 0.012 | -7.2
-15 | -0.79 | 0.11014 | 0.011 | -7.172
-14.5 | -0.761 | 0.105 | 0.01 | -7.252
-14 | -0.734 | 0.09757 | 0.009 | -7.52
-13.5 | -0.707 | 0.09181 | 0.009 | -7.698
-13 | -0.68 | 0.0845 | 0.008 | -8.044
-12.5 | -0.651 | 0.09257 | 0.007 | -7.037
-12 | -0.624 | 0.08429 | 0.006 | -7.402
-11.5 | -0.597 | 0.07677 | 0.006 | -7.777
-11 | -0.572 | 0.0679 | 0.006 | -8.431
-10.5 | -0.551 | 0.05895 | 0.006 | -9.352
-10 | -0.513 | 0.07347 | 0.004 | -6.986
-9.5 | -0.486 | 0.0649 | 0.003 | -7.49
-9 | -0.461 | 0.05583 | 0.003 | -8.258
-8.5 | -0.431 | 0.05957 | 0.002 | -7.235
-8 | -0.405 | 0.05127 | 0.001 | -7.898
-7.5 | -0.492 | 0.01196 | 0.001 | -41.135
-7 | -0.701 | 0.01094 | 0 | -64.069
-6.5 | -0.701 | 0.01013 | -0.002 | -69.251
-6 | -0.672 | 0.00939 | -0.003 | -71.52
-5.5 | -0.627 | 0.00884 | -0.004 | -70.886
-5 | -0.573 | 0.00837 | -0.006 | -68.483
-4.5 | -0.514 | 0.00797 | -0.007 | -64.414
-4 | -0.45 | 0.00763 | -0.008 | -58.996
-3.5 | -0.384 | 0.00739 | -0.01 | -52.024
-3 | -0.317 | 0.0071 | -0.011 | -44.65
-2.5 | -0.249 | 0.0068 | -0.012 | -36.554
-2 | -0.18 | 0.00525 | -0.014 | -34.189
-1.5 | -0.11 | 0.00455 | -0.015 | -24.215
-1 | -0.041 | 0.00292 | -0.016 | -13.927
-0.5 | 0.03 | 0.00284 | -0.018 | 10.495
0 | 0.1 | 0.00291 | -0.019 | 34.35
0.5 | 0.17 | 0.00345 | -0.021 | 49.263
1 | 0.24 | 0.00359 | -0.022 | 66.81
1.5 | 0.308 | 0.00431 | -0.023 | 71.52
2 | 0.377 | 0.00514 | -0.024 | 73.344
2.5 | 0.445 | 0.00592 | -0.026 | 75.149
3 | 0.513 | 0.00672 | -0.027 | 76.257
3.5 | 0.579 | 0.00818 | -0.028 | 70.787
4 | 0.644 | 0.00857 | -0.03 | 75.089
4.5 | 0.706 | 0.00894 | -0.031 | 78.957
5 | 0.764 | 0.00936 | -0.032 | 81.583
5.5 | 0.816 | 0.01008 | -0.034 | 81.026
6 | 0.861 | 0.01069 | -0.035 | 80.532
6.5 | 0.893 | 0.01134 | -0.036 | 78.741
7 | 0.903 | 0.01211 | -0.037 | 74.519
7.5 | 0.862 | 0.01305 | -0.039 | 66.058
8 | 0.586 | 0.01399 | -0.04 | 41.847
8.5 | 0.511 | 0.05416 | -0.023 | 9.444
9 | 0.535 | 0.06474 | -0.02 | 8.264
9.5 | 0.564 | 0.06148 | -0.023 | 9.179
10 | 0.59 | 0.06763 | -0.023 | 8.731
10.5 | 0.746 | 0.0174 | -0.046 | 42.889
11 | 0.663 | 0.06016 | -0.033 | 11.023
11.5 | 0.675 | 0.07444 | -0.027 | 9.065
12 | 0.7 | 0.08233 | -0.027 | 8.502
12.5 | 0.727 | 0.09007 | -0.027 | 8.071
13 | 0.756 | 0.08384 | -0.029 | 9.013
13.5 | 0.782 | 0.09065 | -0.03 | 8.628
14 | 0.808 | 0.10002 | -0.03 | 8.077
14.5 | 0.836 | 0.10641 | -0.031 | 7.86
15 | 0.865 | 0.11255 | -0.033 | 7.687
15.5 | 0.889 | 0.11486 | -0.033 | 7.741
16 | 0.916 | 0.11844 | -0.033 | 7.732
16.5 | 0.945 | 0.12314 | -0.036 | 7.676
17 | 0.976 | 0.12363 | -0.038 | 7.898
17.5 | 1.004 | 0.13264 | -0.04 | 7.572
18 | 1.024 | 0.13366 | -0.038 | 7.664
18.5 | 1.054 | 0.13713 | -0.04 | 7.686
19 | 1.086 | 0.1396 | -0.043 | 7.781
19.5 | 1.117 | 0.14413 | -0.045 | 7.75
20 | 1.132 | 0.15591 | -0.042 | 7.263

## 96. Re 7M Mach 0.50 (2)
BIGFOIL.COM POLAR EXPORT
NACA67-114 a=0.6
NACA67-114 a=0.6 |  |  |  | Cl Max: | 0.9521 | at alpha= | 10 | deg
XFOIL ncrit=9 |  |  |  | L/D Max: | 67.5498 | at alpha= | 8 | deg
Re: | 7000000 |  |  | Cd Min: | 0.1253 | at alpha= | 15 | deg
Mach: | 0.5 |  |  | Cl=0 at alpha= | -1.2494 | deg
|  |  |  | @ Cl=0.1, Cd= | 0.0027136
|  |  |  | @ Cl=0.4, Cd= | 0.0078042
|  |  |  | @ Cl=0.6, Cd= | 0.009449
alpha (deg) | Cl | Cd | Cm | Cl/Cd
-14 | -0.4913 | 0.11474 | -0.0791 | -4.2819
-13.5 | -0.5054 | 0.10282 | -0.0862 | -4.9154
-13 | -0.5226 | 0.09095 | -0.0935 | -5.746
-12.5 | -0.5424 | 0.07895 | -0.101 | -6.8702
-12 | -0.5579 | 0.06531 | -0.1106 | -8.5423
-11.5 | -0.5846 | 0.05261 | -0.1198 | -11.112
-11 | -0.631 | 0.04246 | -0.1225 | -14.861
-10.5 | -0.6694 | 0.03527 | -0.1192 | -18.9793
-10 | -0.7121 | 0.02878 | -0.1117 | -24.7429
-9.5 | -0.7573 | 0.0224 | -0.1008 | -33.808
-9 | -0.7835 | 0.01623 | -0.0895 | -48.2748
-8.5 | -0.7612 | 0.01234 | -0.0816 | -61.6856
-8 | -0.7158 | 0.01077 | -0.0756 | -66.4624
-7.5 | -0.6634 | 0.00984 | -0.0708 | -67.4187
-7 | -0.6084 | 0.00915 | -0.0668 | -66.4918
-6.5 | -0.5511 | 0.00863 | -0.0636 | -63.8586
-6 | -0.4953 | 0.00815 | -0.0605 | -60.773
-5.5 | -0.4385 | 0.00775 | -0.0578 | -56.5806
-5 | -0.3816 | 0.0074 | -0.0554 | -51.5676
-4.5 | -0.3246 | 0.00706 | -0.0533 | -45.9773
-4 | -0.267 | 0.00677 | -0.0514 | -39.4387
-3.5 | -0.2108 | 0.00647 | -0.0494 | -32.5811
-3 | -0.1562 | 0.00616 | -0.0472 | -25.3571
-2.5 | -0.1075 | 0.00578 | -0.044 | -18.5986
-2 | -0.0658 | 0.00542 | -0.0392 | -12.1402
-1.5 | -0.0226 | 0.00492 | -0.0351 | -4.5935
-1 | 0.0225 | 0.00441 | -0.0313 | 5.102
-0.5 | 0.0605 | 0.00361 | -0.0262 | 16.759
0 | 0.1006 | 0.0027 | -0.0214 | 37.2593
0.5 | 0.1685 | 0.00273 | -0.0222 | 61.7216
1 | 0.2175 | 0.00326 | -0.0191 | 66.7178
1.5 | 0.2313 | 0.00438 | -0.0089 | 52.8082
2 | 0.2412 | 0.00504 | 0.0024 | 47.8571
2.5 | 0.2695 | 0.00572 | 0.0096 | 47.1154
3 | 0.3033 | 0.00643 | 0.0154 | 47.1695
3.5 | 0.344 | 0.00708 | 0.0199 | 48.5876
4 | 0.3882 | 0.0077 | 0.0238 | 50.4156
4.5 | 0.4403 | 0.00816 | 0.0263 | 53.9583
5 | 0.494 | 0.00858 | 0.0286 | 57.5758
5.5 | 0.5486 | 0.009 | 0.031 | 60.9556
6 | 0.6024 | 0.00947 | 0.0337 | 63.6114
6.5 | 0.6556 | 0.01 | 0.0367 | 65.56
7 | 0.7089 | 0.0106 | 0.0399 | 66.8774
7.5 | 0.7604 | 0.0113 | 0.0437 | 67.292
8 | 0.8133 | 0.01204 | 0.0475 | 67.5498
8.5 | 0.8632 | 0.01297 | 0.052 | 66.5536
9.5 | 0.9411 | 0.01614 | 0.0647 | 58.3086
10 | 0.9521 | 0.01977 | 0.0734 | 48.1588
10.5 | 0.9306 | 0.02562 | 0.083 | 36.3232
11.5 | 0.8513 | 0.03994 | 0.0965 | 21.3145
12 | 0.8169 | 0.04822 | 0.0978 | 16.9411
12.5 | 0.7778 | 0.05894 | 0.0944 | 13.1965
13 | 0.7504 | 0.07108 | 0.0868 | 10.5571
13.5 | 0.7316 | 0.08484 | 0.0771 | 8.6233
14 | 0.7119 | 0.09873 | 0.0684 | 7.2106
14.5 | 0.688 | 0.11254 | 0.0596 | 6.1134
15 | 0.6718 | 0.1253 | 0.0517 | 5.3615

## 97. Re 8M Mach 0.00 (1)
BIGFOIL.COM POLAR EXPORT
NACA67-114 a=0.6
NACA67-114 a=0.6 |  |  |  | Cl Max: | 1.168 | at alpha= | 12.5 | deg
JavaFoil+Calcfoil stall+Eppler ext transition |  |  |  | L/D Max: | 96.386 | at alpha= | 8 | deg
Re: | 8000000 |  |  | Cd Min: | 0.0032 | at alpha= | -0.5 | deg
Mach: | 0 |  |  | Cl=0 at alpha= | -0.71312 | deg
|  |  |  | @ Cl=0.1, Cd= | 0.0033234
|  |  |  | @ Cl=0.4, Cd= | 0.005406
|  |  |  | @ Cl=0.6, Cd= | 0.0074516
alpha (deg) | Cl | Cd | Cm | Cl/Cd
-18 | -0.773 | 0.13197 | 0.013 | -5.86
-17.5 | -0.795 | 0.12474 | 0.013 | -6.37
-17 | -0.813 | 0.11753 | 0.012 | -6.917
-16.5 | -0.831 | 0.10774 | 0.012 | -7.709
-16 | -0.846 | 0.09974 | 0.012 | -8.481
-15.5 | -0.862 | 0.09046 | 0.012 | -9.526
-15 | -0.879 | 0.07963 | 0.012 | -11.039
-14.5 | -0.908 | 0.06144 | 0.013 | -14.784
-14 | -1.019 | 0.02049 | 0.014 | -49.728
-13.5 | -1.033 | 0.01714 | 0.014 | -60.282
-13 | -1.038 | 0.01508 | 0.013 | -68.88
-12.5 | -1.035 | 0.01409 | 0.012 | -73.477
-12 | -1.027 | 0.01318 | 0.011 | -77.938
-11.5 | -1.015 | 0.01251 | 0.01 | -81.105
-11 | -0.998 | 0.01186 | 0.009 | -84.093
-10.5 | -0.976 | 0.01129 | 0.007 | -86.506
-10 | -0.951 | 0.01075 | 0.006 | -88.482
-9.5 | -0.921 | 0.01028 | 0.005 | -89.58
-9 | -0.888 | 0.00992 | 0.004 | -89.504
-8.5 | -0.85 | 0.00944 | 0.003 | -90.05
-8 | -0.81 | 0.00907 | 0.002 | -89.303
-7.5 | -0.766 | 0.00872 | 0.001 | -87.785
-7 | -0.719 | 0.00829 | 0 | -86.735
-6.5 | -0.67 | 0.00794 | -0.001 | -84.347
-6 | -0.618 | 0.00766 | -0.003 | -80.746
-5.5 | -0.565 | 0.00736 | -0.004 | -76.789
-5 | -0.51 | 0.00714 | -0.005 | -71.436
-4.5 | -0.453 | 0.00693 | -0.006 | -65.405
-4 | -0.395 | 0.00561 | -0.007 | -70.537
-3.5 | -0.336 | 0.00543 | -0.008 | -61.941
-3 | -0.277 | 0.00569 | -0.01 | -48.709
-2.5 | -0.217 | 0.00491 | -0.011 | -44.213
-2 | -0.157 | 0.00482 | -0.012 | -32.474
-1.5 | -0.096 | 0.00438 | -0.013 | -21.913
-1 | -0.035 | 0.00422 | -0.014 | -8.333
-0.5 | 0.026 | 0.0032 | -0.015 | 8.05
0 | 0.087 | 0.0033 | -0.017 | 26.34
0.5 | 0.148 | 0.00341 | -0.018 | 43.426
1 | 0.209 | 0.00356 | -0.019 | 58.638
1.5 | 0.269 | 0.00387 | -0.02 | 69.441
2 | 0.329 | 0.00469 | -0.021 | 70.067
2.5 | 0.388 | 0.00531 | -0.022 | 73.168
3 | 0.448 | 0.00579 | -0.024 | 77.339
3.5 | 0.507 | 0.00652 | -0.025 | 77.707
4 | 0.564 | 0.0073 | -0.026 | 77.343
4.5 | 0.621 | 0.00754 | -0.027 | 82.444
5 | 0.677 | 0.00782 | -0.028 | 86.564
5.5 | 0.731 | 0.0081 | -0.029 | 90.323
6 | 0.784 | 0.00842 | -0.03 | 93.067
6.5 | 0.835 | 0.0089 | -0.032 | 93.726
7 | 0.883 | 0.00925 | -0.033 | 95.472
7.5 | 0.929 | 0.00965 | -0.034 | 96.27
8 | 0.972 | 0.01008 | -0.035 | 96.386
8.5 | 1.012 | 0.01051 | -0.036 | 96.322
9 | 1.049 | 0.01096 | -0.037 | 95.653
9.5 | 1.082 | 0.01142 | -0.038 | 94.734
10 | 1.111 | 0.01201 | -0.039 | 92.556
10.5 | 1.134 | 0.0125 | -0.04 | 90.716
11 | 1.15 | 0.01319 | -0.041 | 87.181
11.5 | 1.161 | 0.01379 | -0.042 | 84.23
12 | 1.167 | 0.01446 | -0.043 | 80.688
12.5 | 1.168 | 0.01528 | -0.044 | 76.414
13 | 1.163 | 0.01628 | -0.045 | 71.459
13.5 | 1.155 | 0.01708 | -0.046 | 67.645
14 | 1.141 | 0.01839 | -0.047 | 62.048
14.5 | 1.122 | 0.02013 | -0.048 | 55.754
15 | 1.1 | 0.0217 | -0.049 | 50.709
15.5 | 1.071 | 0.02473 | -0.049 | 43.322
16 | 0.949 | 0.06586 | -0.042 | 14.417
16.5 | 0.884 | 0.10172 | -0.035 | 8.686
17 | 0.855 | 0.11298 | -0.034 | 7.564
17.5 | 0.828 | 0.12144 | -0.034 | 6.818

## 98. Re 8M Mach 0.00 (2)
BIGFOIL.COM POLAR EXPORT
NACA67-114 a=0.6
NACA67-114 a=0.6 |  |  |  | Cl Max: | 1.5794 | at alpha= | 19 | deg
XFOIL ncrit=9 |  |  |  | L/D Max: | 89.9626 | at alpha= | 10 | deg
Re: | 8000000 |  |  | Cd Min: | 0.03029 | at alpha= | 19 | deg
Mach: | 0 |  |  | Cl=0 at alpha= | -1.021 | deg
|  |  |  | @ Cl=0.1, Cd= | 0.0026577
|  |  |  | @ Cl=0.4, Cd= | 0.0060863
|  |  |  | @ Cl=0.6, Cd= | 0.0074342
alpha (deg) | Cl | Cd | Cm | Cl/Cd
-20 | -1.512 | 0.03028 | -0.0845 | -49.9339
-19.5 | -1.5 | 0.02784 | -0.0819 | -53.8793
-19 | -1.488 | 0.02558 | -0.0789 | -58.1704
-18.5 | -1.4687 | 0.0238 | -0.0762 | -61.7101
-18 | -1.4474 | 0.02225 | -0.0734 | -65.0517
-17.5 | -1.4258 | 0.0207 | -0.0704 | -68.8792
-17 | -1.3978 | 0.01959 | -0.0679 | -71.3527
-16.5 | -1.3706 | 0.0184 | -0.0652 | -74.4891
-16 | -1.3411 | 0.01738 | -0.0625 | -77.1634
-15.5 | -1.3086 | 0.01646 | -0.0601 | -79.5018
-15 | -1.2755 | 0.01562 | -0.0577 | -81.6581
-14.5 | -1.2406 | 0.01482 | -0.0554 | -83.7112
-14 | -1.2042 | 0.01408 | -0.0532 | -85.5256
-13.5 | -1.1667 | 0.01344 | -0.0511 | -86.808
-12.5 | -1.087 | 0.01229 | -0.0474 | -88.4459
-12 | -1.048 | 0.01158 | -0.0452 | -90.5009
-11.5 | -1.0067 | 0.01104 | -0.0434 | -91.1866
-11 | -0.9653 | 0.01048 | -0.0416 | -92.1088
-10.5 | -0.9223 | 0.01003 | -0.0399 | -91.9541
-10 | -0.8784 | 0.00962 | -0.0384 | -91.3098
-9.5 | -0.834 | 0.00924 | -0.0368 | -90.2597
-9 | -0.7889 | 0.00886 | -0.0354 | -89.0406
-8.5 | -0.745 | 0.00844 | -0.0336 | -88.2701
-8 | -0.7004 | 0.00808 | -0.032 | -86.6832
-7.5 | -0.6556 | 0.00779 | -0.0303 | -84.1592
-7 | -0.6112 | 0.00749 | -0.0284 | -81.6021
-6.5 | -0.5625 | 0.0072 | -0.0275 | -78.125
-6 | -0.5123 | 0.00695 | -0.0269 | -73.7122
-5.5 | -0.4613 | 0.00673 | -0.0264 | -68.5438
-5 | -0.4097 | 0.00652 | -0.0261 | -62.8374
-4.5 | -0.3572 | 0.00631 | -0.0259 | -56.6086
-4 | -0.3043 | 0.0061 | -0.0258 | -49.8852
-3.5 | -0.2512 | 0.00588 | -0.0257 | -42.7211
-3 | -0.1987 | 0.00563 | -0.0255 | -35.2931
-2.5 | -0.1476 | 0.00531 | -0.025 | -27.7966
-2 | -0.0968 | 0.005 | -0.0244 | -19.36
-1.5 | -0.0479 | 0.0046 | -0.0235 | -10.413
-1 | 0.0021 | 0.00421 | -0.0228 | 0.49881
0 | 0.0861 | 0.00265 | -0.0184 | 32.4906
0.5 | 0.1399 | 0.00268 | -0.0184 | 52.2015
1 | 0.1768 | 0.00365 | -0.015 | 48.4384
1.5 | 0.215 | 0.00439 | -0.0119 | 48.9749
2 | 0.2614 | 0.00482 | -0.0105 | 54.2324
2.5 | 0.3061 | 0.00522 | -0.0087 | 58.6398
3 | 0.3501 | 0.00567 | -0.0067 | 61.746
3.5 | 0.3953 | 0.00604 | -0.0051 | 65.447
4 | 0.4369 | 0.00645 | -0.0026 | 67.7364
4.5 | 0.4788 | 0.0067 | -0.0001 | 71.4627
5 | 0.5231 | 0.00697 | 0.0018 | 75.0502
5.5 | 0.5677 | 0.00725 | 0.0036 | 78.3034
6 | 0.6133 | 0.00751 | 0.0051 | 81.6644
6.5 | 0.6583 | 0.00782 | 0.0067 | 84.1816
7 | 0.7034 | 0.00813 | 0.0082 | 86.5191
7.5 | 0.7474 | 0.00852 | 0.0098 | 87.723
8 | 0.7908 | 0.00893 | 0.0115 | 88.5554
8.5 | 0.8351 | 0.00934 | 0.013 | 89.4111
9 | 0.8776 | 0.00979 | 0.0148 | 89.6425
9.5 | 0.9198 | 0.01027 | 0.0166 | 89.5618
10 | 0.9626 | 0.0107 | 0.0182 | 89.9626
10.5 | 1.0046 | 0.01118 | 0.0198 | 89.8569
11 | 1.0468 | 0.01169 | 0.0214 | 89.5466
11.5 | 1.0854 | 0.01231 | 0.0235 | 88.1722
12 | 1.1253 | 0.01289 | 0.0254 | 87.3002
12.5 | 1.1626 | 0.01362 | 0.0275 | 85.3598
13 | 1.2004 | 0.01429 | 0.0295 | 84.0028
13.5 | 1.2372 | 0.01502 | 0.0316 | 82.3702
14 | 1.2739 | 0.01574 | 0.0336 | 80.9339
14.5 | 1.3079 | 0.01661 | 0.0358 | 78.7417
15 | 1.3414 | 0.01752 | 0.038 | 76.5639
15.5 | 1.3721 | 0.01856 | 0.0405 | 73.9278
16 | 1.4026 | 0.01966 | 0.0428 | 71.3428
16.5 | 1.4307 | 0.02084 | 0.0454 | 68.6516
17 | 1.4576 | 0.02213 | 0.0479 | 65.8653
17.5 | 1.4765 | 0.02396 | 0.0511 | 61.6235
18 | 1.4936 | 0.02576 | 0.0545 | 57.9814
18.5 | 1.5345 | 0.02776 | 0.0526 | 55.2774
19 | 1.5794 | 0.03029 | 0.049 | 52.1426

## 99. Re 8M Mach 0.10 (1)
BIGFOIL.COM POLAR EXPORT
NACA67-114 a=0.6
NACA67-114 a=0.6 |  |  |  | Cl Max: | 1.156 | at alpha= | 12 | deg
JavaFoil+Calcfoil stall+Eppler ext transition |  |  |  | L/D Max: | 96.019 | at alpha= | 8 | deg
Re: | 8000000 |  |  | Cd Min: | 0.00325 | at alpha= | -0.5 | deg
Mach: | 0.1 |  |  | Cl=0 at alpha= | -0.71312 | deg
|  |  |  | @ Cl=0.1, Cd= | 0.00327
|  |  |  | @ Cl=0.4, Cd= | 0.0053967
|  |  |  | @ Cl=0.6, Cd= | 0.0074663
alpha (deg) | Cl | Cd | Cm | Cl/Cd
-17.5 | -0.749 | 0.12825 | 0.012 | -5.842
-17 | -0.771 | 0.1214 | 0.012 | -6.35
-16.5 | -0.789 | 0.1137 | 0.012 | -6.944
-16 | -0.808 | 0.10443 | 0.012 | -7.742
-15.5 | -0.825 | 0.09631 | 0.011 | -8.57
-15 | -0.842 | 0.08749 | 0.011 | -9.627
-14.5 | -0.86 | 0.07705 | 0.011 | -11.167
-14 | -0.882 | 0.06393 | 0.011 | -13.8
-13.5 | -1.006 | 0.01874 | 0.014 | -53.671
-13 | -1.02 | 0.01557 | 0.013 | -65.505
-12.5 | -1.021 | 0.01442 | 0.012 | -70.792
-12 | -1.016 | 0.01341 | 0.011 | -75.782
-11.5 | -1.006 | 0.01269 | 0.01 | -79.275
-11 | -0.991 | 0.01201 | 0.009 | -82.54
-10.5 | -0.972 | 0.01142 | 0.008 | -85.096
-10 | -0.948 | 0.01087 | 0.006 | -87.246
-9.5 | -0.92 | 0.01038 | 0.005 | -88.622
-9 | -0.887 | 0.01001 | 0.004 | -88.695
-8.5 | -0.851 | 0.00953 | 0.003 | -89.278
-8 | -0.811 | 0.00914 | 0.002 | -88.806
-7.5 | -0.768 | 0.00877 | 0.001 | -87.561
-7 | -0.722 | 0.00833 | 0 | -86.624
-6.5 | -0.672 | 0.00797 | -0.001 | -84.323
-6 | -0.621 | 0.0077 | -0.003 | -80.626
-5.5 | -0.567 | 0.00737 | -0.004 | -76.998
-5 | -0.512 | 0.00715 | -0.005 | -71.57
-4.5 | -0.455 | 0.00694 | -0.006 | -65.612
-4 | -0.397 | 0.00671 | -0.007 | -59.192
-3.5 | -0.338 | 0.00545 | -0.008 | -61.989
-3 | -0.278 | 0.00531 | -0.01 | -52.355
-2.5 | -0.218 | 0.00491 | -0.011 | -44.401
-2 | -0.157 | 0.00454 | -0.012 | -34.632
-1.5 | -0.096 | 0.00439 | -0.013 | -21.964
-1 | -0.035 | 0.00425 | -0.014 | -8.333
-0.5 | 0.026 | 0.00325 | -0.016 | 7.976
0 | 0.087 | 0.00327 | -0.017 | 26.677
0.5 | 0.149 | 0.00327 | -0.018 | 45.526
1 | 0.21 | 0.00357 | -0.019 | 58.808
1.5 | 0.27 | 0.00387 | -0.02 | 69.691
2 | 0.33 | 0.00472 | -0.021 | 70.035
2.5 | 0.39 | 0.00531 | -0.023 | 73.449
3 | 0.45 | 0.00583 | -0.024 | 77.17
3.5 | 0.509 | 0.0069 | -0.025 | 73.758
4 | 0.567 | 0.00731 | -0.026 | 77.564
4.5 | 0.624 | 0.00758 | -0.027 | 82.393
5 | 0.68 | 0.00785 | -0.028 | 86.657
5.5 | 0.735 | 0.00814 | -0.029 | 90.201
6 | 0.787 | 0.00846 | -0.031 | 93.048
6.5 | 0.838 | 0.00894 | -0.032 | 93.672
7 | 0.886 | 0.00932 | -0.033 | 95.016
7.5 | 0.932 | 0.00972 | -0.034 | 95.83
8 | 0.974 | 0.01015 | -0.035 | 96.019
8.5 | 1.014 | 0.01058 | -0.036 | 95.824
9 | 1.05 | 0.01107 | -0.037 | 94.84
9.5 | 1.082 | 0.01155 | -0.038 | 93.663
10 | 1.11 | 0.01212 | -0.039 | 91.538
10.5 | 1.13 | 0.01272 | -0.04 | 88.871
11 | 1.144 | 0.0133 | -0.041 | 86.04
11.5 | 1.153 | 0.01397 | -0.042 | 82.513
12 | 1.156 | 0.01468 | -0.043 | 78.737
12.5 | 1.153 | 0.0157 | -0.044 | 73.442
13 | 1.145 | 0.01662 | -0.045 | 68.863
13.5 | 1.132 | 0.01767 | -0.046 | 64.041
14 | 1.113 | 0.01899 | -0.047 | 58.62
14.5 | 1.09 | 0.02073 | -0.048 | 52.585
15 | 1.06 | 0.02328 | -0.049 | 45.533
15.5 | 0.98 | 0.04138 | -0.046 | 23.681
16 | 0.868 | 0.0969 | -0.035 | 8.954
16.5 | 0.834 | 0.11044 | -0.033 | 7.549
17 | 0.805 | 0.11863 | -0.033 | 6.785

## 100. Re 8M Mach 0.10 (2)
BIGFOIL.COM POLAR EXPORT
NACA67-114 a=0.6
NACA67-114 a=0.6 |  |  |  | Cl Max: | 1.5912 | at alpha= | 20 | deg
XFOIL ncrit=9 |  |  |  | L/D Max: | 89.1405 | at alpha= | 10 | deg
Re: | 8000000 |  |  | Cd Min: | 0.03754 | at alpha= | 20 | deg
Mach: | 0.1 |  |  | Cl=0 at alpha= | -1.0259 | deg
|  |  |  | @ Cl=0.1, Cd= | 0.0026574
|  |  |  | @ Cl=0.4, Cd= | 0.0061192
|  |  |  | @ Cl=0.6, Cd= | 0.0074744
alpha (deg) | Cl | Cd | Cm | Cl/Cd
-20 | -1.4926 | 0.03335 | -0.0902 | -44.7556
-19.5 | -1.4852 | 0.03033 | -0.0877 | -48.968
-18.5 | -1.4616 | 0.02544 | -0.0817 | -57.4528
-18 | -1.4427 | 0.02361 | -0.0786 | -61.1055
-17.5 | -1.4244 | 0.02178 | -0.0752 | -65.3994
-17 | -1.3977 | 0.02053 | -0.0725 | -68.0809
-16.5 | -1.3717 | 0.0192 | -0.0694 | -71.4427
-16 | -1.3425 | 0.01806 | -0.0665 | -74.3355
-15.5 | -1.3115 | 0.01702 | -0.0638 | -77.0564
-15 | -1.2788 | 0.01612 | -0.0611 | -79.33
-14.5 | -1.2441 | 0.01523 | -0.0586 | -81.6875
-14 | -1.2084 | 0.01443 | -0.0561 | -83.7422
-13.5 | -1.1705 | 0.01372 | -0.0538 | -85.3134
-13 | -1.1316 | 0.01309 | -0.0516 | -86.4477
-12.5 | -1.0904 | 0.01251 | -0.0497 | -87.1623
-12 | -1.0508 | 0.01182 | -0.0475 | -88.9002
-11.5 | -1.009 | 0.01124 | -0.0456 | -89.7687
-11 | -0.9683 | 0.01061 | -0.0434 | -91.263
-10.5 | -0.9246 | 0.01014 | -0.0417 | -91.1834
-10 | -0.8807 | 0.00971 | -0.04 | -90.7003
-9.5 | -0.8357 | 0.00931 | -0.0384 | -89.7637
-9 | -0.7903 | 0.00893 | -0.0369 | -88.4994
-8.5 | -0.7455 | 0.00851 | -0.0352 | -87.6028
-8 | -0.7004 | 0.00814 | -0.0335 | -86.0442
-7.5 | -0.6551 | 0.00782 | -0.0317 | -83.7724
-7 | -0.6112 | 0.00751 | -0.0297 | -81.3848
-6.5 | -0.5635 | 0.00722 | -0.0284 | -78.0471
-6 | -0.5132 | 0.00697 | -0.0277 | -73.6298
-5.5 | -0.4622 | 0.00674 | -0.0271 | -68.5757
-5 | -0.4103 | 0.00654 | -0.0267 | -62.737
-4.5 | -0.3578 | 0.00632 | -0.0264 | -56.6139
-4 | -0.3046 | 0.00611 | -0.0263 | -49.8527
-3.5 | -0.2513 | 0.00589 | -0.0261 | -42.6655
-3 | -0.1986 | 0.00565 | -0.0259 | -35.1504
-2.5 | -0.1474 | 0.00532 | -0.0254 | -27.7068
-2 | -0.0963 | 0.00501 | -0.0248 | -19.2216
-1.5 | -0.0475 | 0.00461 | -0.0238 | -10.3037
-1 | 0.0026 | 0.00422 | -0.0231 | 0.61611
-0.5 | 0.0503 | 0.00375 | -0.0219 | 13.4133
0 | 0.0866 | 0.00265 | -0.0185 | 32.6792
0.5 | 0.1408 | 0.00268 | -0.0185 | 52.5373
1 | 0.1777 | 0.00364 | -0.0151 | 48.8187
1.5 | 0.2155 | 0.0044 | -0.0119 | 48.9773
2 | 0.2618 | 0.00483 | -0.0103 | 54.2029
2.5 | 0.3063 | 0.00524 | -0.0084 | 58.4542
3 | 0.3499 | 0.00569 | -0.0063 | 61.4938
3.5 | 0.3949 | 0.00607 | -0.0045 | 65.0577
4 | 0.4343 | 0.00645 | -0.0014 | 67.3333
4.5 | 0.4768 | 0.00673 | 0.001 | 70.847
5 | 0.5217 | 0.00701 | 0.0028 | 74.4223
5.5 | 0.5668 | 0.00728 | 0.0046 | 77.8571
6 | 0.6129 | 0.00755 | 0.0061 | 81.1788
6.5 | 0.6581 | 0.00786 | 0.0077 | 83.7277
7 | 0.7037 | 0.00819 | 0.0092 | 85.9219
7.5 | 0.7474 | 0.00859 | 0.011 | 87.0081
8 | 0.7916 | 0.00901 | 0.0127 | 87.8579
8.5 | 0.8359 | 0.00942 | 0.0143 | 88.7367
9 | 0.8789 | 0.00989 | 0.0161 | 88.8675
9.5 | 0.9217 | 0.01037 | 0.0179 | 88.8814
10 | 0.9645 | 0.01082 | 0.0197 | 89.1405
10.5 | 1.0072 | 0.01131 | 0.0214 | 89.0539
11 | 1.0488 | 0.01185 | 0.0232 | 88.5063
11.5 | 1.0878 | 0.01251 | 0.0254 | 86.9544
12 | 1.1278 | 0.01313 | 0.0274 | 85.8949
13 | 1.2045 | 0.01453 | 0.0316 | 82.8975
13.5 | 1.2406 | 0.01532 | 0.034 | 80.9791
14 | 1.2782 | 0.01606 | 0.036 | 79.589
14.5 | 1.3109 | 0.01704 | 0.0386 | 76.9308
15 | 1.345 | 0.01799 | 0.0409 | 74.7638
15.5 | 1.3748 | 0.01913 | 0.0436 | 71.8662
16 | 1.404 | 0.02037 | 0.0463 | 68.9249
16.5 | 1.4323 | 0.02164 | 0.0489 | 66.1876
17 | 1.4575 | 0.02309 | 0.0518 | 63.1226
17.5 | 1.4719 | 0.02529 | 0.0556 | 58.2009
18 | 1.4927 | 0.02695 | 0.0586 | 55.3878
18.5 | 1.5353 | 0.02922 | 0.0563 | 52.5428
19 | 1.5783 | 0.03204 | 0.0529 | 49.2603
19.5 | 1.577 | 0.03465 | 0.0584 | 45.5123
20 | 1.5912 | 0.03754 | 0.0602 | 42.3868

## 101. Re 8M Mach 0.25 (1)
BIGFOIL.COM POLAR EXPORT
NACA67-114 a=0.6
NACA67-114 a=0.6 |  |  |  | Cl Max: | 1.096 | at alpha= | 10.5 | deg
JavaFoil+Calcfoil stall+Eppler ext transition |  |  |  | L/D Max: | 93.126 | at alpha= | 7.5 | deg
Re: | 8000000 |  |  | Cd Min: | 0.00329 | at alpha= | -0.5 | deg
Mach: | 0.25 |  |  | Cl=0 at alpha= | -0.71429 | deg
|  |  |  | @ Cl=0.1, Cd= | 0.0033084
|  |  |  | @ Cl=0.4, Cd= | 0.0054197
|  |  |  | @ Cl=0.6, Cd= | 0.1143
alpha (deg) | Cl | Cd | Cm | Cl/Cd
-16 | -0.501 | 0.11903 | 0.01 | -4.209
-15.5 | -0.549 | 0.11301 | 0.01 | -4.859
-15 | -0.59 | 0.11569 | 0.008 | -5.102
-14.5 | -0.635 | 0.09901 | 0.009 | -6.413
-14 | -0.671 | 0.09277 | 0.009 | -7.237
-13.5 | -0.705 | 0.08495 | 0.009 | -8.297
-13 | -0.733 | 0.07868 | 0.008 | -9.314
-12.5 | -0.757 | 0.07137 | 0.008 | -10.612
-12 | -0.907 | 0.01693 | 0.011 | -53.553
-11.5 | -0.929 | 0.01413 | 0.01 | -65.749
-11 | -0.934 | 0.01321 | 0.009 | -70.76
-10.5 | -0.932 | 0.01238 | 0.008 | -75.304
-10 | -0.922 | 0.01168 | 0.007 | -78.927
-9.5 | -0.905 | 0.01105 | 0.005 | -81.918
-9 | -0.881 | 0.01048 | 0.004 | -84.115
-8.5 | -0.852 | 0.01001 | 0.003 | -85.119
-8 | -0.817 | 0.00954 | 0.002 | -85.568
-7.5 | -0.777 | 0.00909 | 0.001 | -85.471
-7 | -0.733 | 0.00867 | 0 | -84.471
-6.5 | -0.685 | 0.00828 | -0.001 | -82.736
-6 | -0.634 | 0.00792 | -0.003 | -80.064
-5.5 | -0.58 | 0.00761 | -0.004 | -76.235
-5 | -0.524 | 0.0073 | -0.005 | -71.842
-4.5 | -0.466 | 0.00709 | -0.006 | -65.821
-4 | -0.407 | 0.00685 | -0.007 | -59.424
-3.5 | -0.347 | 0.0066 | -0.009 | -52.567
-3 | -0.285 | 0.00638 | -0.01 | -44.716
-2.5 | -0.224 | 0.00469 | -0.011 | -47.735
-2 | -0.162 | 0.00461 | -0.012 | -35.069
-1.5 | -0.099 | 0.00444 | -0.014 | -22.32
-1 | -0.036 | 0.00406 | -0.015 | -8.943
-0.5 | 0.027 | 0.00329 | -0.016 | 8.105
0 | 0.09 | 0.00331 | -0.017 | 27.124
0.5 | 0.153 | 0.0033 | -0.018 | 46.267
1 | 0.215 | 0.00336 | -0.02 | 64.156
1.5 | 0.277 | 0.00432 | -0.021 | 64.197
2 | 0.339 | 0.00479 | -0.022 | 70.729
2.5 | 0.401 | 0.00543 | -0.023 | 73.71
3 | 0.462 | 0.00601 | -0.024 | 76.826
3.5 | 0.522 | 0.00715 | -0.026 | 73.027
4 | 0.582 | 0.00751 | -0.027 | 77.439
4.5 | 0.64 | 0.00778 | -0.028 | 82.21
5 | 0.697 | 0.00805 | -0.029 | 86.528
5.5 | 0.751 | 0.00839 | -0.03 | 89.569
6 | 0.804 | 0.00877 | -0.031 | 91.719
6.5 | 0.854 | 0.0093 | -0.033 | 91.873
7 | 0.901 | 0.00969 | -0.034 | 92.971
7.5 | 0.945 | 0.01014 | -0.035 | 93.126
8 | 0.984 | 0.01062 | -0.036 | 92.634
8.5 | 1.019 | 0.01113 | -0.037 | 91.525
9 | 1.048 | 0.01165 | -0.038 | 89.987
9.5 | 1.072 | 0.01226 | -0.039 | 87.467
10 | 1.09 | 0.01296 | -0.04 | 84.127
10.5 | 1.096 | 0.01369 | -0.041 | 80.075
11 | 1.092 | 0.01448 | -0.042 | 75.444
11.5 | 1.079 | 0.01532 | -0.044 | 70.444
12 | 1.056 | 0.01638 | -0.044 | 64.495
12.5 | 1.021 | 0.0184 | -0.045 | 55.474
13 | 0.973 | 0.02115 | -0.046 | 46.003
13.5 | 0.797 | 0.07776 | -0.032 | 10.256
14 | 0.744 | 0.08915 | -0.03 | 8.345
14.5 | 0.689 | 0.09988 | -0.028 | 6.897
15 | 0.632 | 0.10897 | -0.028 | 5.802
15.5 | 0.573 | 0.1143 | -0.029 | 5.015

## 102. Re 8M Mach 0.25 (2)
BIGFOIL.COM POLAR EXPORT
NACA67-114 a=0.6
NACA67-114 a=0.6 |  |  |  | Cl Max: | 1.4433 | at alpha= | 19 | deg
XFOIL ncrit=9 |  |  |  | L/D Max: | 84.9647 | at alpha= | 8.5 | deg
Re: | 8000000 |  |  | Cd Min: | 0.14109 | at alpha= | -20 | deg
Mach: | 0.25 |  |  | Cl=0 at alpha= | -1.0592 | deg
|  |  |  | @ Cl=0.1, Cd= | 0.0026338
|  |  |  | @ Cl=0.4, Cd= | 0.0063176
|  |  |  | @ Cl=0.6, Cd= | 0.0077489
alpha (deg) | Cl | Cd | Cm | Cl/Cd
-20 | -0.8414 | 0.14109 | -0.0476 | -5.9636
-19.5 | -1.1448 | 0.08008 | -0.0885 | -14.2957
-19 | -1.232 | 0.05946 | -0.1025 | -20.7198
-18.5 | -1.2492 | 0.05091 | -0.106 | -24.5374
-18 | -1.2792 | 0.04247 | -0.1073 | -30.1201
-17.5 | -1.3201 | 0.03472 | -0.1049 | -38.0213
-17 | -1.3053 | 0.0318 | -0.1022 | -41.0472
-16.5 | -1.3098 | 0.0279 | -0.0977 | -46.9462
-16 | -1.3061 | 0.02479 | -0.0926 | -52.6866
-15.5 | -1.2902 | 0.02248 | -0.088 | -57.3932
-15 | -1.2639 | 0.02087 | -0.0839 | -60.5606
-14.5 | -1.2458 | 0.01875 | -0.0786 | -66.4427
-14 | -1.2145 | 0.0174 | -0.0746 | -69.7989
-13.5 | -1.1846 | 0.01597 | -0.0702 | -74.1766
-13 | -1.1479 | 0.0149 | -0.0666 | -77.0403
-12.5 | -1.1077 | 0.014 | -0.0634 | -79.1214
-12 | -1.0675 | 0.01309 | -0.0602 | -81.5508
-11.5 | -1.0248 | 0.01232 | -0.0573 | -83.1818
-11 | -0.9835 | 0.01146 | -0.0542 | -85.8202
-10.5 | -0.9386 | 0.01085 | -0.0517 | -86.5069
-10 | -0.8927 | 0.0103 | -0.0494 | -86.6699
-9.5 | -0.8461 | 0.00978 | -0.0471 | -86.5133
-9 | -0.7985 | 0.00931 | -0.0451 | -85.768
-8.5 | -0.7503 | 0.0089 | -0.0432 | -84.3034
-8 | -0.7025 | 0.00847 | -0.0413 | -82.9398
-7.5 | -0.6551 | 0.00806 | -0.0393 | -81.2779
-7 | -0.6072 | 0.0077 | -0.0373 | -78.8571
-6.5 | -0.5598 | 0.00736 | -0.0354 | -76.0598
-6 | -0.5135 | 0.00708 | -0.0331 | -72.5282
-5.5 | -0.4655 | 0.00685 | -0.0313 | -67.9562
-5 | -0.4126 | 0.00664 | -0.0305 | -62.1386
-4.5 | -0.3596 | 0.00639 | -0.0298 | -56.2754
-4 | -0.3052 | 0.00619 | -0.0293 | -49.3053
-3.5 | -0.2509 | 0.00597 | -0.0289 | -42.0268
-3 | -0.1972 | 0.00572 | -0.0284 | -34.4755
-2.5 | -0.1449 | 0.00541 | -0.0277 | -26.7837
-2 | -0.0936 | 0.00507 | -0.0268 | -18.4615
-1.5 | -0.0447 | 0.00465 | -0.0255 | -9.6129
-1 | 0.006 | 0.00425 | -0.0245 | 1.4118
-0.5 | 0.0534 | 0.00375 | -0.0229 | 14.24
0 | 0.0892 | 0.00263 | -0.019 | 33.9163
0.5 | 0.1458 | 0.00265 | -0.0191 | 55.0189
1 | 0.1825 | 0.00362 | -0.0153 | 50.4144
1.5 | 0.2177 | 0.00443 | -0.0112 | 49.1422
2 | 0.263 | 0.00488 | -0.0091 | 53.8934
2.5 | 0.3061 | 0.00531 | -0.0065 | 57.646
3 | 0.3472 | 0.00577 | -0.0034 | 60.1733
3.5 | 0.3837 | 0.00613 | 0.0007 | 62.5938
4 | 0.4228 | 0.00658 | 0.0042 | 64.2553
4.5 | 0.4683 | 0.00692 | 0.0063 | 67.6734
5 | 0.516 | 0.00722 | 0.008 | 71.4681
5.5 | 0.5634 | 0.00751 | 0.0097 | 75.02
6 | 0.6109 | 0.00782 | 0.0114 | 78.1202
6.5 | 0.6583 | 0.00814 | 0.0131 | 80.8722
7 | 0.705 | 0.00853 | 0.015 | 82.6495
7.5 | 0.7502 | 0.00898 | 0.0171 | 83.5412
8 | 0.7963 | 0.00944 | 0.0191 | 84.3538
8.5 | 0.842 | 0.00991 | 0.0211 | 84.9647
9.5 | 0.9314 | 0.01098 | 0.0256 | 84.827
10 | 0.9758 | 0.01152 | 0.0278 | 84.7049
10.5 | 1.0198 | 0.01213 | 0.0301 | 84.0725
11 | 1.0615 | 0.01284 | 0.0328 | 82.6713
11.5 | 1.1017 | 0.01368 | 0.0357 | 80.5336
12 | 1.1422 | 0.01447 | 0.0385 | 78.9357
12.5 | 1.1826 | 0.01533 | 0.0413 | 77.1429
13 | 1.2207 | 0.01626 | 0.0444 | 75.0738
13.5 | 1.2578 | 0.01731 | 0.0476 | 72.6632
14 | 1.2936 | 0.01841 | 0.0508 | 70.2662
14.5 | 1.3231 | 0.01994 | 0.0547 | 66.3541
15 | 1.3539 | 0.02142 | 0.0582 | 63.2073
15.5 | 1.3772 | 0.02337 | 0.0624 | 58.9303
16 | 1.3884 | 0.02618 | 0.0673 | 53.0328
16.5 | 1.4151 | 0.02807 | 0.0705 | 50.4133
17 | 1.4207 | 0.03145 | 0.0749 | 45.1733
17.5 | 1.4177 | 0.03565 | 0.079 | 39.7672
18.5 | 1.4344 | 0.0474 | 0.0765 | 30.2616
19 | 1.4433 | 0.05525 | 0.0714 | 26.1231
20 | 1.3447 | 0.07668 | 0.0687 | 17.5365

## 103. Re 8M Mach 0.50 (1)
BIGFOIL.COM POLAR EXPORT
NACA67-114 a=0.6
NACA67-114 a=0.6 |  |  |  | Cl Max: | 1.133 | at alpha= | 20 | deg
JavaFoil+Calcfoil stall+Eppler ext transition |  |  |  | L/D Max: | 83.559 | at alpha= | 5 | deg
Re: | 8000000 |  |  | Cd Min: | 0.00289 | at alpha= | 0 | deg
Mach: | 0.5 |  |  | Cl=0 at alpha= | -0.71429 | deg
|  |  |  | @ Cl=0.1, Cd= | 0.00289
|  |  |  | @ Cl=0.4, Cd= | 0.0055007
|  |  |  | @ Cl=0.6, Cd= | 0.0081195
alpha (deg) | Cl | Cd | Cm | Cl/Cd
-20 | -1.069 | 0.14805 | 0.02 | -7.218
-19.5 | -1.037 | 0.14587 | 0.018 | -7.111
-19 | -1.007 | 0.143 | 0.017 | -7.043
-18.5 | -0.979 | 0.13926 | 0.016 | -7.032
-18 | -0.956 | 0.13581 | 0.016 | -7.042
-17.5 | -0.931 | 0.12635 | 0.016 | -7.369
-17 | -0.9 | 0.12311 | 0.014 | -7.31
-16.5 | -0.87 | 0.11928 | 0.013 | -7.291
-16 | -0.843 | 0.11654 | 0.012 | -7.232
-15.5 | -0.816 | 0.11061 | 0.012 | -7.376
-15 | -0.791 | 0.10836 | 0.011 | -7.297
-14.5 | -0.762 | 0.10232 | 0.01 | -7.447
-14 | -0.735 | 0.09623 | 0.01 | -7.635
-13.5 | -0.708 | 0.08931 | 0.009 | -7.924
-13 | -0.681 | 0.08289 | 0.008 | -8.215
-12.5 | -0.651 | 0.09122 | 0.007 | -7.142
-12 | -0.624 | 0.08289 | 0.006 | -7.529
-11.5 | -0.598 | 0.07487 | 0.006 | -7.983
-11 | -0.575 | 0.06576 | 0.006 | -8.744
-10.5 | -0.644 | 0.0176 | 0.008 | -36.56
-10 | -0.513 | 0.07456 | 0.004 | -6.885
-9.5 | -0.486 | 0.06437 | 0.003 | -7.556
-9 | -0.462 | 0.05507 | 0.003 | -8.384
-8.5 | -0.431 | 0.05879 | 0.002 | -7.332
-8 | -0.405 | 0.05096 | 0.001 | -7.954
-7.5 | -0.493 | 0.01164 | 0.001 | -42.335
-7 | -0.701 | 0.01069 | 0 | -65.618
-6.5 | -0.702 | 0.00989 | -0.002 | -70.949
-6 | -0.672 | 0.00917 | -0.003 | -73.263
-5.5 | -0.627 | 0.00863 | -0.004 | -72.671
-5 | -0.573 | 0.00818 | -0.006 | -70.108
-4.5 | -0.514 | 0.00781 | -0.007 | -65.758
-4 | -0.451 | 0.00748 | -0.008 | -60.264
-3.5 | -0.384 | 0.00723 | -0.01 | -53.157
-3 | -0.317 | 0.00695 | -0.011 | -45.607
-2.5 | -0.249 | 0.00664 | -0.012 | -37.428
-2 | -0.18 | 0.0055 | -0.014 | -32.677
-1.5 | -0.11 | 0.00471 | -0.015 | -23.402
-1 | -0.04 | 0.00419 | -0.016 | -9.667
-0.5 | 0.03 | 0.00305 | -0.018 | 9.771
0 | 0.1 | 0.00289 | -0.019 | 34.598
0.5 | 0.17 | 0.00347 | -0.021 | 48.97
1 | 0.24 | 0.00379 | -0.022 | 63.332
1.5 | 0.308 | 0.00481 | -0.023 | 64.08
2 | 0.377 | 0.00522 | -0.024 | 72.258
2.5 | 0.445 | 0.00605 | -0.026 | 73.595
3 | 0.513 | 0.00699 | -0.027 | 73.322
3.5 | 0.579 | 0.008 | -0.028 | 72.39
4 | 0.644 | 0.00837 | -0.03 | 76.965
4.5 | 0.706 | 0.00875 | -0.031 | 80.704
5 | 0.764 | 0.00914 | -0.032 | 83.559
5.5 | 0.817 | 0.00984 | -0.034 | 82.995
6 | 0.861 | 0.01044 | -0.035 | 82.482
6.5 | 0.893 | 0.01107 | -0.036 | 80.698
7 | 0.903 | 0.01183 | -0.037 | 76.343
7.5 | 0.862 | 0.01274 | -0.039 | 67.705
8 | 0.586 | 0.01366 | -0.04 | 42.896
8.5 | 0.513 | 0.0531 | -0.024 | 9.659
9 | 0.535 | 0.06489 | -0.02 | 8.246
9.5 | 0.565 | 0.06099 | -0.024 | 9.263
10 | 0.591 | 0.06707 | -0.023 | 8.81
10.5 | 0.747 | 0.01691 | -0.046 | 44.186
11 | 0.772 | 0.01951 | -0.047 | 39.577
11.5 | 0.677 | 0.07274 | -0.028 | 9.305
12 | 0.701 | 0.0814 | -0.027 | 8.61
12.5 | 0.727 | 0.08852 | -0.028 | 8.218
13 | 0.764 | 0.07895 | -0.033 | 9.678
13.5 | 0.785 | 0.08848 | -0.031 | 8.872
14 | 0.809 | 0.09865 | -0.03 | 8.201
14.5 | 0.837 | 0.10326 | -0.032 | 8.109
15 | 0.866 | 0.10953 | -0.034 | 7.907
15.5 | 0.889 | 0.1138 | -0.033 | 7.815
16 | 0.916 | 0.1173 | -0.033 | 7.808
16.5 | 0.946 | 0.12127 | -0.036 | 7.801
17 | 0.98 | 0.12147 | -0.039 | 8.066
17.5 | 1.006 | 0.13028 | -0.04 | 7.719
18 | 1.025 | 0.13164 | -0.038 | 7.784
18.5 | 1.055 | 0.1343 | -0.04 | 7.858
19 | 1.09 | 0.13578 | -0.044 | 8.027
19.5 | 1.12 | 0.14063 | -0.045 | 7.964
20 | 1.133 | 0.15237 | -0.042 | 7.433

## 104. Re 8M Mach 0.50 (2)
BIGFOIL.COM POLAR EXPORT
NACA67-114 a=0.6
NACA67-114 a=0.6 |  |  |  | Cl Max: | 0.9607 | at alpha= | 10 | deg
XFOIL ncrit=9 |  |  |  | L/D Max: | 69.6939 | at alpha= | 8 | deg
Re: | 8000000 |  |  | Cd Min: | 0.12384 | at alpha= | 15 | deg
Mach: | 0.5 |  |  | Cl=0 at alpha= | -1.2819 | deg
|  |  |  | @ Cl=0.1, Cd= | 0.0026598
|  |  |  | @ Cl=0.4, Cd= | 0.0075812
|  |  |  | @ Cl=0.6, Cd= | 0.0091628
alpha (deg) | Cl | Cd | Cm | Cl/Cd
-14 | -0.5071 | 0.11186 | -0.081 | -4.5333
-13.5 | -0.5222 | 0.09997 | -0.0883 | -5.2236
-13 | -0.5384 | 0.08832 | -0.0955 | -6.096
-12.5 | -0.5573 | 0.0764 | -0.1031 | -7.2945
-12 | -0.5707 | 0.0626 | -0.1132 | -9.1166
-11.5 | -0.5987 | 0.05086 | -0.1211 | -11.7715
-11 | -0.644 | 0.04129 | -0.1228 | -15.597
-10.5 | -0.6818 | 0.03436 | -0.1189 | -19.8428
-10 | -0.7232 | 0.02805 | -0.1111 | -25.7825
-9.5 | -0.766 | 0.02184 | -0.1001 | -35.0733
-9 | -0.7908 | 0.01577 | -0.0888 | -50.1458
-8.5 | -0.7683 | 0.01198 | -0.0807 | -64.1319
-8 | -0.7216 | 0.01052 | -0.0748 | -68.5932
-7.5 | -0.6703 | 0.00956 | -0.0698 | -70.1151
-7 | -0.6145 | 0.00891 | -0.0659 | -68.9675
-6.5 | -0.5574 | 0.00842 | -0.0626 | -66.1995
-6 | -0.501 | 0.00796 | -0.0595 | -62.9397
-5.5 | -0.4441 | 0.00755 | -0.0569 | -58.8212
-5 | -0.3869 | 0.00718 | -0.0545 | -53.8858
-4.5 | -0.3294 | 0.00686 | -0.0524 | -48.0175
-4 | -0.2721 | 0.00657 | -0.0504 | -41.4155
-3.5 | -0.2159 | 0.00628 | -0.0484 | -34.379
-3 | -0.1608 | 0.006 | -0.0463 | -26.8
-2.5 | -0.1113 | 0.00568 | -0.0431 | -19.5951
-1.5 | -0.0212 | 0.0049 | -0.0353 | -4.3265
-1 | 0.0274 | 0.00441 | -0.0322 | 6.2132
-0.5 | 0.0688 | 0.00377 | -0.0278 | 18.2493
0 | 0.1014 | 0.00261 | -0.0216 | 38.8506
0.5 | 0.1669 | 0.00265 | -0.0219 | 62.9811
1 | 0.2047 | 0.0035 | -0.0166 | 58.4857
1.5 | 0.2217 | 0.00447 | -0.007 | 49.5973
2 | 0.2351 | 0.00508 | 0.0036 | 46.2795
2.5 | 0.2672 | 0.0057 | 0.01 | 46.8772
3 | 0.3038 | 0.00635 | 0.0153 | 47.8425
3.5 | 0.346 | 0.00696 | 0.0195 | 49.7126
4 | 0.3925 | 0.00752 | 0.023 | 52.1941
4.5 | 0.4452 | 0.00795 | 0.0255 | 56
5 | 0.4993 | 0.00837 | 0.0278 | 59.6535
5.5 | 0.5544 | 0.00878 | 0.0301 | 63.1435
6 | 0.6092 | 0.00924 | 0.0326 | 65.9307
6.5 | 0.6618 | 0.00977 | 0.0358 | 67.738
7 | 0.7148 | 0.01036 | 0.0391 | 68.9961
7.5 | 0.7673 | 0.01102 | 0.0427 | 69.6279
8 | 0.8196 | 0.01176 | 0.0467 | 69.6939
8.5 | 0.8698 | 0.01266 | 0.0512 | 68.7046
9 | 0.9147 | 0.0139 | 0.0568 | 65.8058
9.5 | 0.9506 | 0.01571 | 0.0637 | 60.5092
10 | 0.9607 | 0.01933 | 0.0727 | 49.6999
10.5 | 0.941 | 0.02498 | 0.0824 | 37.6701
11 | 0.9063 | 0.03141 | 0.0908 | 28.8539
12 | 0.8307 | 0.04689 | 0.0983 | 17.7159
12.5 | 0.7916 | 0.05725 | 0.0956 | 13.8271
13 | 0.7629 | 0.06918 | 0.0885 | 11.0278
13.5 | 0.7441 | 0.08244 | 0.079 | 9.026
14 | 0.7186 | 0.09748 | 0.0695 | 7.3718
14.5 | 0.6953 | 0.11121 | 0.0607 | 6.2521
15 | 0.6799 | 0.12384 | 0.0527 | 5.4901

## 105. Re 10M Mach 0.00 (1)
BIGFOIL.COM POLAR EXPORT
NACA67-114 a=0.6
NACA67-114 a=0.6 |  |  |  | Cl Max: | 1.169 | at alpha= | 12.5 | deg
JavaFoil+Calcfoil stall+Eppler ext transition |  |  |  | L/D Max: | 100.421 | at alpha= | 8 | deg
Re: | 10000000 |  |  | Cd Min: | 0.00376 | at alpha= | 0.5 | deg
Mach: | 0 |  |  | Cl=0 at alpha= | -0.71312 | deg
|  |  |  | @ Cl=0.1, Cd= | 0.0042636
|  |  |  | @ Cl=0.4, Cd= | 0.0055337
|  |  |  | @ Cl=0.6, Cd= | 0.0071812
alpha (deg) | Cl | Cd | Cm | Cl/Cd
-18 | -0.775 | 0.12928 | 0.013 | -5.991
-17.5 | -0.796 | 0.1219 | 0.013 | -6.532
-17 | -0.815 | 0.11407 | 0.013 | -7.147
-16.5 | -0.834 | 0.10409 | 0.013 | -8.009
-16 | -0.85 | 0.09578 | 0.013 | -8.871
-15.5 | -0.867 | 0.08603 | 0.012 | -10.076
-15 | -0.9 | 0.06523 | 0.013 | -13.797
-14.5 | -1.009 | 0.02214 | 0.015 | -45.59
-14 | -1.025 | 0.01874 | 0.014 | -54.682
-13.5 | -1.037 | 0.01595 | 0.014 | -65.03
-13 | -1.04 | 0.01434 | 0.013 | -72.565
-12.5 | -1.037 | 0.01346 | 0.012 | -77.033
-12 | -1.029 | 0.01262 | 0.011 | -81.525
-11.5 | -1.016 | 0.012 | 0.01 | -84.676
-11 | -0.999 | 0.01139 | 0.009 | -87.686
-10.5 | -0.977 | 0.01084 | 0.007 | -90.155
-10 | -0.952 | 0.01032 | 0.006 | -92.21
-9.5 | -0.922 | 0.00986 | 0.005 | -93.481
-9 | -0.888 | 0.00953 | 0.004 | -93.202
-8.5 | -0.851 | 0.00907 | 0.003 | -93.812
-8 | -0.81 | 0.00873 | 0.002 | -92.865
-7.5 | -0.767 | 0.00835 | 0.001 | -91.859
-7 | -0.72 | 0.00797 | 0 | -90.34
-6.5 | -0.671 | 0.00766 | -0.001 | -87.582
-6 | -0.619 | 0.00739 | -0.003 | -83.754
-5.5 | -0.565 | 0.00711 | -0.004 | -79.482
-5 | -0.51 | 0.00687 | -0.005 | -74.29
-4.5 | -0.453 | 0.00555 | -0.006 | -81.694
-4 | -0.396 | 0.00543 | -0.007 | -72.906
-3.5 | -0.337 | 0.0057 | -0.008 | -59.057
-3 | -0.277 | 0.00555 | -0.01 | -49.924
-2.5 | -0.217 | 0.00516 | -0.011 | -42.081
-2 | -0.157 | 0.0051 | -0.012 | -30.696
-1.5 | -0.096 | 0.00485 | -0.013 | -19.789
-1 | -0.035 | 0.00452 | -0.014 | -7.783
-0.5 | 0.026 | 0.00464 | -0.015 | 5.564
0 | 0.087 | 0.0044 | -0.017 | 19.765
0.5 | 0.148 | 0.00376 | -0.018 | 39.334
1 | 0.209 | 0.00397 | -0.019 | 52.579
1.5 | 0.269 | 0.00416 | -0.02 | 64.552
2 | 0.329 | 0.00507 | -0.021 | 64.883
2.5 | 0.389 | 0.00542 | -0.022 | 71.743
3 | 0.448 | 0.00603 | -0.024 | 74.302
3.5 | 0.507 | 0.00672 | -0.025 | 75.44
4 | 0.565 | 0.00704 | -0.026 | 80.272
4.5 | 0.622 | 0.00727 | -0.027 | 85.491
5 | 0.678 | 0.00751 | -0.028 | 90.192
5.5 | 0.732 | 0.00781 | -0.029 | 93.718
6 | 0.785 | 0.00813 | -0.03 | 96.5
6.5 | 0.835 | 0.00858 | -0.032 | 97.383
7 | 0.884 | 0.0089 | -0.033 | 99.345
7.5 | 0.93 | 0.00927 | -0.034 | 100.328
8 | 0.973 | 0.00969 | -0.035 | 100.421
8.5 | 1.013 | 0.01009 | -0.036 | 100.366
9 | 1.05 | 0.01054 | -0.037 | 99.628
9.5 | 1.083 | 0.01099 | -0.038 | 98.568
10 | 1.112 | 0.01153 | -0.039 | 96.458
10.5 | 1.135 | 0.012 | -0.04 | 94.587
11 | 1.151 | 0.01268 | -0.041 | 90.726
11.5 | 1.162 | 0.01321 | -0.042 | 88.009
12 | 1.168 | 0.01385 | -0.043 | 84.342
12.5 | 1.169 | 0.01465 | -0.044 | 79.827
13 | 1.165 | 0.01559 | -0.045 | 74.734
13.5 | 1.156 | 0.01647 | -0.046 | 70.208
14 | 1.143 | 0.01751 | -0.047 | 65.281
14.5 | 1.124 | 0.01922 | -0.048 | 58.493
15 | 1.104 | 0.02042 | -0.049 | 54.034
15.5 | 1.072 | 0.02392 | -0.049 | 44.827
16 | 0.953 | 0.06342 | -0.042 | 15.024
16.5 | 0.888 | 0.09741 | -0.037 | 9.117
17 | 0.858 | 0.10856 | -0.035 | 7.907
17.5 | 0.828 | 0.12073 | -0.034 | 6.861

## 106. Re 10M Mach 0.00 (2)
BIGFOIL.COM POLAR EXPORT
NACA67-114 a=0.6
NACA67-114 a=0.6 |  |  |  | Cl Max: | 1.6283 | at alpha= | 19.5 | deg
XFOIL ncrit=9 |  |  |  | L/D Max: | 95.166 | at alpha= | 10 | deg
Re: | 10000000 |  |  | Cd Min: | 0.03029 | at alpha= | 19.5 | deg
Mach: | 0 |  |  | Cl=0 at alpha= | -1.0421 | deg
|  |  |  | @ Cl=0.1, Cd= | 0.0033145
|  |  |  | @ Cl=0.4, Cd= | 0.005908
|  |  |  | @ Cl=0.6, Cd= | 0.0070924
alpha (deg) | Cl | Cd | Cm | Cl/Cd
-20 | -1.5335 | 0.0288 | -0.0829 | -53.2465
-19.5 | -1.5224 | 0.0264 | -0.08 | -57.6667
-19 | -1.5096 | 0.0242 | -0.0769 | -62.3802
-18.5 | -1.4901 | 0.02253 | -0.074 | -66.1385
-18 | -1.468 | 0.02104 | -0.0712 | -69.7719
-17.5 | -1.4473 | 0.0195 | -0.0679 | -74.2205
-17 | -1.4165 | 0.01858 | -0.0656 | -76.2379
-16.5 | -1.3891 | 0.01742 | -0.0627 | -79.7417
-16 | -1.3595 | 0.01637 | -0.06 | -83.0483
-15.5 | -1.3274 | 0.0155 | -0.0574 | -85.6387
-15 | -1.2916 | 0.01477 | -0.0553 | -87.4475
-14.5 | -1.2568 | 0.01399 | -0.0529 | -89.8356
-14 | -1.2196 | 0.01333 | -0.0508 | -91.4929
-13.5 | -1.1812 | 0.01271 | -0.0488 | -92.9347
-13 | -1.1409 | 0.01215 | -0.047 | -93.9012
-12.5 | -1.1001 | 0.01165 | -0.0452 | -94.4292
-12 | -1.0587 | 0.01113 | -0.0434 | -95.1213
-11.5 | -1.0172 | 0.01063 | -0.0416 | -95.6914
-11 | -0.9757 | 0.01009 | -0.0397 | -96.6997
-10.5 | -0.9327 | 0.00963 | -0.038 | -96.8536
-10 | -0.8886 | 0.00922 | -0.0365 | -96.3774
-9.5 | -0.8445 | 0.00881 | -0.0348 | -95.857
-9 | -0.7996 | 0.00846 | -0.0333 | -94.5154
-8.5 | -0.7548 | 0.00813 | -0.0317 | -92.8413
-8 | -0.7111 | 0.00779 | -0.0298 | -91.2837
-7.5 | -0.6671 | 0.00752 | -0.0279 | -88.7101
-7 | -0.619 | 0.00723 | -0.0269 | -85.6155
-6.5 | -0.5693 | 0.00696 | -0.0262 | -81.796
-6 | -0.5187 | 0.00671 | -0.0256 | -77.3025
-5.5 | -0.4674 | 0.00646 | -0.0252 | -72.3529
-5 | -0.4145 | 0.00626 | -0.0251 | -66.2141
-4.5 | -0.3619 | 0.00603 | -0.0249 | -60.0166
-4 | -0.3082 | 0.00585 | -0.025 | -52.6838
-3.5 | -0.2546 | 0.00566 | -0.025 | -44.9823
-3 | -0.2017 | 0.00543 | -0.0248 | -37.1455
-2.5 | -0.1496 | 0.00519 | -0.0245 | -28.8247
-2 | -0.0976 | 0.00488 | -0.0242 | -20
-1.5 | -0.0468 | 0.00455 | -0.0237 | -10.2857
-1 | 0.0043 | 0.00424 | -0.0232 | 1.0142
-0.5 | 0.0551 | 0.00393 | -0.0227 | 14.0204
0 | 0.095 | 0.00335 | -0.02 | 28.3582
0.5 | 0.1316 | 0.00309 | -0.0167 | 42.589
1 | 0.1669 | 0.00396 | -0.0131 | 42.1465
1.5 | 0.2113 | 0.00448 | -0.0113 | 47.1652
2 | 0.2593 | 0.0048 | -0.0102 | 54.0208
2.5 | 0.3067 | 0.00519 | -0.0089 | 59.0944
3 | 0.3523 | 0.00555 | -0.0073 | 63.4775
3.5 | 0.3987 | 0.0059 | -0.0058 | 67.5763
4.5 | 0.4892 | 0.00646 | -0.0023 | 75.7276
5 | 0.5326 | 0.0067 | -0.0002 | 79.4925
5.5 | 0.5779 | 0.00695 | 0.0015 | 83.1511
6 | 0.6229 | 0.00724 | 0.0032 | 86.0359
6.5 | 0.6686 | 0.00751 | 0.0046 | 89.028
7 | 0.7129 | 0.00784 | 0.0063 | 90.9311
7.5 | 0.7567 | 0.0082 | 0.0081 | 92.2805
8 | 0.8001 | 0.00859 | 0.0098 | 93.1432
8.5 | 0.8445 | 0.00896 | 0.0113 | 94.2522
9 | 0.887 | 0.00943 | 0.0131 | 94.0615
9.5 | 0.9306 | 0.00983 | 0.0147 | 94.6694
10 | 0.9745 | 0.01024 | 0.0161 | 95.166
10.5 | 1.0158 | 0.01071 | 0.0179 | 94.8459
11 | 1.0571 | 0.01122 | 0.0197 | 94.2157
11.5 | 1.0964 | 0.01185 | 0.0218 | 92.5232
12 | 1.1361 | 0.01243 | 0.0236 | 91.3998
12.5 | 1.1768 | 0.01296 | 0.0253 | 90.8025
13 | 1.2146 | 0.01361 | 0.0273 | 89.2432
13.5 | 1.2525 | 0.01427 | 0.0293 | 87.7715
14 | 1.289 | 0.01498 | 0.0313 | 86.0481
14.5 | 1.3236 | 0.01583 | 0.0336 | 83.6134
15 | 1.3564 | 0.01672 | 0.036 | 81.1244
15.5 | 1.388 | 0.01776 | 0.0383 | 78.1532
16 | 1.4166 | 0.01888 | 0.0411 | 75.0318
16.5 | 1.4467 | 0.01999 | 0.0434 | 72.3712
17 | 1.4742 | 0.02122 | 0.0459 | 69.4722
17.5 | 1.4968 | 0.02276 | 0.0488 | 65.7645
18 | 1.5222 | 0.02417 | 0.0512 | 62.9789
18.5 | 1.5439 | 0.02566 | 0.0541 | 60.1676
19 | 1.583 | 0.02778 | 0.0522 | 56.9834
19.5 | 1.6283 | 0.03029 | 0.0486 | 53.757

## 107. Re 10M Mach 0.10 (1)
BIGFOIL.COM POLAR EXPORT
NACA67-114 a=0.6
NACA67-114 a=0.6 |  |  |  | Cl Max: | 1.157 | at alpha= | 12 | deg
JavaFoil+Calcfoil stall+Eppler ext transition |  |  |  | L/D Max: | 99.852 | at alpha= | 8 | deg
Re: | 10000000 |  |  | Cd Min: | 0.00376 | at alpha= | 0.5 | deg
Mach: | 0.1 |  |  | Cl=0 at alpha= | -0.71312 | deg
|  |  |  | @ Cl=0.1, Cd= | 0.0042895
|  |  |  | @ Cl=0.4, Cd= | 0.0055517
|  |  |  | @ Cl=0.6, Cd= | 0.0071903
alpha (deg) | Cl | Cd | Cm | Cl/Cd
-18 | -0.726 | 0.13249 | 0.013 | -5.479
-17.5 | -0.751 | 0.12604 | 0.013 | -5.955
-17 | -0.772 | 0.1183 | 0.012 | -6.529
-16.5 | -0.791 | 0.1111 | 0.012 | -7.12
-16 | -0.812 | 0.1008 | 0.012 | -8.052
-15.5 | -0.829 | 0.09279 | 0.012 | -8.935
-15 | -0.851 | 0.08016 | 0.012 | -10.619
-14.5 | -0.882 | 0.0624 | 0.012 | -14.14
-14 | -0.988 | 0.02215 | 0.014 | -44.602
-13.5 | -1.011 | 0.01736 | 0.014 | -58.212
-13 | -1.022 | 0.01475 | 0.013 | -69.326
-12.5 | -1.022 | 0.01375 | 0.012 | -74.338
-12 | -1.017 | 0.01289 | 0.011 | -78.901
-11.5 | -1.007 | 0.01217 | 0.01 | -82.786
-11 | -0.992 | 0.01157 | 0.009 | -85.772
-10.5 | -0.973 | 0.01096 | 0.008 | -88.808
-10 | -0.949 | 0.01043 | 0.006 | -91.044
-9.5 | -0.921 | 0.00998 | 0.005 | -92.295
-9 | -0.888 | 0.00961 | 0.004 | -92.432
-8.5 | -0.852 | 0.0092 | 0.003 | -92.567
-8 | -0.812 | 0.00878 | 0.002 | -92.525
-7.5 | -0.769 | 0.00841 | 0.001 | -91.358
-7 | -0.722 | 0.00802 | 0 | -90.055
-6.5 | -0.673 | 0.00773 | -0.001 | -87.07
-6 | -0.621 | 0.00743 | -0.003 | -83.617
-5.5 | -0.568 | 0.00714 | -0.004 | -79.489
-5 | -0.512 | 0.0069 | -0.005 | -74.241
-4.5 | -0.456 | 0.00557 | -0.006 | -81.727
-4 | -0.397 | 0.00543 | -0.007 | -73.234
-3.5 | -0.338 | 0.00571 | -0.008 | -59.259
-3 | -0.278 | 0.00555 | -0.01 | -50.158
-2.5 | -0.218 | 0.00516 | -0.011 | -42.301
-2 | -0.157 | 0.00512 | -0.012 | -30.75
-1.5 | -0.096 | 0.0049 | -0.013 | -19.703
-1 | -0.035 | 0.00453 | -0.014 | -7.811
-0.5 | 0.026 | 0.00461 | -0.016 | 5.622
0 | 0.087 | 0.00443 | -0.017 | 19.702
0.5 | 0.149 | 0.00376 | -0.018 | 39.54
1 | 0.21 | 0.00396 | -0.019 | 52.885
1.5 | 0.27 | 0.00418 | -0.02 | 64.511
2 | 0.33 | 0.00507 | -0.021 | 65.136
2.5 | 0.39 | 0.00545 | -0.023 | 71.699
3 | 0.45 | 0.00606 | -0.024 | 74.23
3.5 | 0.509 | 0.00675 | -0.025 | 75.412
4 | 0.568 | 0.00705 | -0.026 | 80.481
4.5 | 0.625 | 0.0073 | -0.027 | 85.638
5 | 0.681 | 0.00758 | -0.028 | 89.845
5.5 | 0.735 | 0.00782 | -0.029 | 93.999
6 | 0.788 | 0.00817 | -0.031 | 96.468
6.5 | 0.838 | 0.00862 | -0.032 | 97.314
7 | 0.887 | 0.00897 | -0.033 | 98.86
7.5 | 0.932 | 0.00936 | -0.034 | 99.648
8 | 0.975 | 0.00976 | -0.035 | 99.852
8.5 | 1.015 | 0.01018 | -0.036 | 99.675
9 | 1.05 | 0.01063 | -0.037 | 98.77
9.5 | 1.083 | 0.01108 | -0.038 | 97.714
10 | 1.111 | 0.01166 | -0.039 | 95.293
10.5 | 1.131 | 0.01222 | -0.04 | 92.579
11 | 1.145 | 0.01276 | -0.041 | 89.754
11.5 | 1.154 | 0.0134 | -0.043 | 86.095
12 | 1.157 | 0.01413 | -0.044 | 81.877
12.5 | 1.154 | 0.01503 | -0.044 | 76.759
13 | 1.146 | 0.01599 | -0.045 | 71.667
13.5 | 1.133 | 0.01685 | -0.046 | 67.264
14 | 1.116 | 0.01803 | -0.047 | 61.89
14.5 | 1.093 | 0.01956 | -0.048 | 55.881
15 | 1.063 | 0.02213 | -0.049 | 48.026
15.5 | 0.936 | 0.06216 | -0.042 | 15.055
16 | 0.886 | 0.08187 | -0.039 | 10.823
16.5 | 0.837 | 0.10673 | -0.034 | 7.839
17 | 0.805 | 0.11774 | -0.033 | 6.838

## 108. Re 10M Mach 0.10 (2)
BIGFOIL.COM POLAR EXPORT
NACA67-114 a=0.6
NACA67-114 a=0.6 |  |  |  | Cl Max: | 1.6278 | at alpha= | 19.5 | deg
XFOIL ncrit=9 |  |  |  | L/D Max: | 94.2568 | at alpha= | 10 | deg
Re: | 10000000 |  |  | Cd Min: | 0.03214 | at alpha= | 19.5 | deg
Mach: | 0.1 |  |  | Cl=0 at alpha= | -1.0478 | deg
|  |  |  | @ Cl=0.1, Cd= | 0.0033003
|  |  |  | @ Cl=0.4, Cd= | 0.0059209
|  |  |  | @ Cl=0.6, Cd= | 0.0071384
alpha (deg) | Cl | Cd | Cm | Cl/Cd
-20 | -1.5103 | 0.03206 | -0.0892 | -47.1085
-19.5 | -1.5085 | 0.02878 | -0.0861 | -52.4149
-19 | -1.5004 | 0.02608 | -0.0827 | -57.5307
-18.5 | -1.4858 | 0.02397 | -0.0795 | -61.9858
-18 | -1.4662 | 0.02223 | -0.0763 | -65.9559
-17.5 | -1.4475 | 0.02047 | -0.0727 | -70.7132
-17 | -1.4171 | 0.01943 | -0.0702 | -72.9336
-16.5 | -1.3913 | 0.01812 | -0.067 | -76.7826
-16 | -1.3634 | 0.01695 | -0.0638 | -80.4366
-15.5 | -1.331 | 0.01601 | -0.0611 | -83.1355
-15 | -1.2956 | 0.01521 | -0.0587 | -85.1808
-14.5 | -1.2615 | 0.01434 | -0.056 | -87.9707
-14 | -1.2238 | 0.01365 | -0.0537 | -89.6557
-13.5 | -1.186 | 0.01296 | -0.0514 | -91.5123
-13 | -1.1453 | 0.01236 | -0.0494 | -92.6618
-12.5 | -1.1044 | 0.01182 | -0.0474 | -93.4349
-12 | -1.0626 | 0.01128 | -0.0455 | -94.2021
-11.5 | -1.0208 | 0.01076 | -0.0436 | -94.8699
-11 | -0.9785 | 0.01022 | -0.0416 | -95.7436
-10.5 | -0.9352 | 0.00974 | -0.0398 | -96.0164
-10 | -0.8906 | 0.00931 | -0.0382 | -95.6606
-9.5 | -0.8463 | 0.00888 | -0.0365 | -95.3041
-9 | -0.8008 | 0.00852 | -0.0349 | -93.9906
-8.5 | -0.7552 | 0.0082 | -0.0333 | -92.0976
-8 | -0.7107 | 0.00784 | -0.0314 | -90.6505
-7.5 | -0.6669 | 0.00754 | -0.0293 | -88.4483
-7 | -0.6202 | 0.00727 | -0.0278 | -85.3095
-6.5 | -0.5705 | 0.007 | -0.027 | -81.5
-6 | -0.5199 | 0.00673 | -0.0264 | -77.2511
-5.5 | -0.4684 | 0.00647 | -0.0259 | -72.3957
-5 | -0.4153 | 0.00628 | -0.0257 | -66.1306
-4.5 | -0.3626 | 0.00605 | -0.0254 | -59.9339
-4 | -0.3086 | 0.00587 | -0.0254 | -52.5724
-3.5 | -0.2549 | 0.00567 | -0.0254 | -44.9559
-3 | -0.2017 | 0.00544 | -0.0252 | -37.0772
-2.5 | -0.1493 | 0.0052 | -0.0249 | -28.7115
-2 | -0.0972 | 0.00489 | -0.0246 | -19.8773
-1.5 | -0.0463 | 0.00456 | -0.024 | -10.1535
-1 | 0.0049 | 0.00424 | -0.0234 | 1.1557
-0.5 | 0.0558 | 0.00393 | -0.0229 | 14.1985
0 | 0.0956 | 0.00333 | -0.0202 | 28.7087
0.5 | 0.1326 | 0.00308 | -0.0169 | 43.0519
1 | 0.1676 | 0.00395 | -0.0131 | 42.4304
1.5 | 0.2117 | 0.00449 | -0.0112 | 47.1492
2 | 0.2597 | 0.00481 | -0.01 | 53.9917
2.5 | 0.3069 | 0.00521 | -0.0086 | 58.906
3 | 0.3524 | 0.00556 | -0.0069 | 63.3813
3.5 | 0.3986 | 0.00591 | -0.0053 | 67.445
4 | 0.4436 | 0.00626 | -0.0034 | 70.8626
4.5 | 0.4867 | 0.00647 | -0.0011 | 75.2241
5 | 0.531 | 0.00673 | 0.0009 | 78.9004
5.5 | 0.5769 | 0.00698 | 0.0026 | 82.6504
6 | 0.6221 | 0.00729 | 0.0043 | 85.3361
6.5 | 0.6687 | 0.00756 | 0.0057 | 88.4524
7 | 0.713 | 0.00789 | 0.0074 | 90.3676
7.5 | 0.7574 | 0.00826 | 0.0092 | 91.6949
8 | 0.8008 | 0.00866 | 0.011 | 92.4711
8.5 | 0.8458 | 0.00903 | 0.0125 | 93.6656
9 | 0.8882 | 0.00951 | 0.0145 | 93.3964
9.5 | 0.9326 | 0.00993 | 0.016 | 93.9174
10 | 0.9765 | 0.01036 | 0.0176 | 94.2568
10.5 | 1.0181 | 0.01085 | 0.0195 | 93.8341
11 | 1.0599 | 0.01138 | 0.0214 | 93.1371
11.5 | 1.0991 | 0.01202 | 0.0236 | 91.4393
12 | 1.1399 | 0.0126 | 0.0255 | 90.4683
12.5 | 1.18 | 0.01318 | 0.0274 | 89.5296
13 | 1.2186 | 0.01385 | 0.0295 | 87.9856
13.5 | 1.2567 | 0.01455 | 0.0316 | 86.3711
14 | 1.293 | 0.01531 | 0.0339 | 84.4546
14.5 | 1.3273 | 0.01623 | 0.0363 | 81.7807
15 | 1.36 | 0.01719 | 0.0389 | 79.1158
15.5 | 1.3905 | 0.01832 | 0.0416 | 75.9007
16 | 1.4194 | 0.01954 | 0.0445 | 72.6407
16.5 | 1.447 | 0.02083 | 0.0472 | 69.4671
17 | 1.4732 | 0.02223 | 0.0501 | 66.2708
17.5 | 1.5002 | 0.0236 | 0.0526 | 63.5678
18 | 1.524 | 0.02518 | 0.0553 | 60.5242
18.5 | 1.5432 | 0.02692 | 0.0585 | 57.3254
19 | 1.5845 | 0.02932 | 0.0561 | 54.0416
19.5 | 1.6278 | 0.03214 | 0.0527 | 50.6472

## 109. Re 10M Mach 0.25 (1)
BIGFOIL.COM POLAR EXPORT
NACA67-114 a=0.6
NACA67-114 a=0.6 |  |  |  | Cl Max: | 1.097 | at alpha= | 10.5 | deg
JavaFoil+Calcfoil stall+Eppler ext transition |  |  |  | L/D Max: | 96.857 | at alpha= | 7.5 | deg
Re: | 10000000 |  |  | Cd Min: | 0.00354 | at alpha= | 0.5 | deg
Mach: | 0.25 |  |  | Cl=0 at alpha= | -0.71429 | deg
|  |  |  | @ Cl=0.1, Cd= | 0.0040195
|  |  |  | @ Cl=0.4, Cd= | 0.0055834
|  |  |  | @ Cl=0.6, Cd= | 0.11439
alpha (deg) | Cl | Cd | Cm | Cl/Cd
-16 | -0.502 | 0.11696 | 0.011 | -4.288
-15.5 | -0.55 | 0.1111 | 0.01 | -4.946
-15 | -0.591 | 0.11301 | 0.008 | -5.226
-14.5 | -0.636 | 0.09735 | 0.009 | -6.531
-14 | -0.673 | 0.09085 | 0.009 | -7.404
-13.5 | -0.707 | 0.08266 | 0.009 | -8.555
-13 | -0.736 | 0.07531 | 0.009 | -9.78
-12.5 | -0.765 | 0.0656 | 0.008 | -11.668
-12 | -0.911 | 0.01573 | 0.011 | -57.931
-11.5 | -0.93 | 0.01361 | 0.01 | -68.357
-11 | -0.936 | 0.01258 | 0.009 | -74.396
-10.5 | -0.933 | 0.01187 | 0.008 | -78.605
-10 | -0.923 | 0.01122 | 0.007 | -82.249
-9.5 | -0.906 | 0.01061 | 0.005 | -85.332
-9 | -0.882 | 0.01005 | 0.004 | -87.804
-8.5 | -0.852 | 0.00963 | 0.003 | -88.551
-8 | -0.817 | 0.00919 | 0.002 | -88.957
-7.5 | -0.777 | 0.00875 | 0.001 | -88.815
-7 | -0.733 | 0.00833 | 0 | -88.007
-6.5 | -0.685 | 0.00797 | -0.001 | -86.037
-6 | -0.634 | 0.00763 | -0.003 | -83.111
-5.5 | -0.581 | 0.00734 | -0.004 | -79.136
-5 | -0.525 | 0.00704 | -0.005 | -74.513
-4.5 | -0.467 | 0.00683 | -0.006 | -68.316
-4 | -0.408 | 0.0066 | -0.007 | -61.715
-3.5 | -0.347 | 0.00639 | -0.009 | -54.336
-3 | -0.286 | 0.00524 | -0.01 | -54.532
-2.5 | -0.224 | 0.00545 | -0.011 | -41.074
-2 | -0.162 | 0.00488 | -0.012 | -33.109
-1.5 | -0.099 | 0.00495 | -0.014 | -20.001
-1 | -0.036 | 0.00457 | -0.015 | -7.949
-0.5 | 0.027 | 0.00446 | -0.016 | 5.975
0 | 0.09 | 0.00411 | -0.017 | 21.809
0.5 | 0.153 | 0.00354 | -0.018 | 43.032
1 | 0.215 | 0.00371 | -0.02 | 57.965
1.5 | 0.277 | 0.00464 | -0.021 | 59.653
2 | 0.339 | 0.00518 | -0.022 | 65.503
2.5 | 0.401 | 0.00559 | -0.023 | 71.633
3 | 0.462 | 0.00619 | -0.024 | 74.618
3.5 | 0.522 | 0.00692 | -0.026 | 75.548
4 | 0.582 | 0.00724 | -0.027 | 80.369
4.5 | 0.64 | 0.00749 | -0.028 | 85.48
5 | 0.697 | 0.00776 | -0.029 | 89.807
5.5 | 0.752 | 0.00808 | -0.03 | 93.124
6 | 0.805 | 0.00846 | -0.031 | 95.178
6.5 | 0.855 | 0.00895 | -0.033 | 95.511
7 | 0.902 | 0.00933 | -0.034 | 96.685
7.5 | 0.945 | 0.00976 | -0.035 | 96.857
8 | 0.985 | 0.01022 | -0.036 | 96.355
8.5 | 1.02 | 0.01069 | -0.037 | 95.4
9 | 1.049 | 0.01119 | -0.038 | 93.734
9.5 | 1.073 | 0.01178 | -0.039 | 91.124
10 | 1.091 | 0.01244 | -0.04 | 87.683
10.5 | 1.097 | 0.01314 | -0.041 | 83.51
11 | 1.093 | 0.01386 | -0.043 | 78.853
11.5 | 1.08 | 0.01466 | -0.044 | 73.685
12 | 1.057 | 0.01571 | -0.045 | 67.29
12.5 | 1.023 | 0.01736 | -0.045 | 58.94
13 | 0.978 | 0.01952 | -0.046 | 50.128
13.5 | 0.81 | 0.06919 | -0.035 | 11.703
14 | 0.747 | 0.08583 | -0.032 | 8.705
14.5 | 0.689 | 0.09882 | -0.029 | 6.975
15 | 0.634 | 0.10508 | -0.029 | 6.034
15.5 | 0.573 | 0.11439 | -0.029 | 5.012

## 110. Re 10M Mach 0.25 (2)
BIGFOIL.COM POLAR EXPORT
NACA67-114 a=0.6
NACA67-114 a=0.6 |  |  |  | Cl Max: | 1.5011 | at alpha= | 19.5 | deg
XFOIL ncrit=9 |  |  |  | L/D Max: | 89.6955 | at alpha= | 9.5 | deg
Re: | 10000000 |  |  | Cd Min: | 0.08469 | at alpha= | -20 | deg
Mach: | 0.25 |  |  | Cl=0 at alpha= | -1.0796 | deg
|  |  |  | @ Cl=0.1, Cd= | 0.0032488
|  |  |  | @ Cl=0.4, Cd= | 0.0060462
|  |  |  | @ Cl=0.6, Cd= | 0.0073832
alpha (deg) | Cl | Cd | Cm | Cl/Cd
-20 | -1.1689 | 0.08469 | -0.0861 | -13.8021
-19.5 | -1.2387 | 0.06596 | -0.0991 | -18.7796
-19 | -1.2698 | 0.05493 | -0.1051 | -23.1167
-18.5 | -1.3381 | 0.04243 | -0.1083 | -31.5366
-18 | -1.3583 | 0.03612 | -0.1066 | -37.6052
-17.5 | -1.3757 | 0.03094 | -0.1028 | -44.4635
-17 | -1.366 | 0.02792 | -0.099 | -48.9255
-16.5 | -1.3618 | 0.02482 | -0.094 | -54.867
-16 | -1.3498 | 0.02228 | -0.089 | -60.5835
-15 | -1.2972 | 0.01903 | -0.0805 | -68.1661
-14.5 | -1.2731 | 0.01728 | -0.0755 | -73.6748
-14 | -1.2389 | 0.01613 | -0.0716 | -76.8072
-13.5 | -1.2045 | 0.0149 | -0.0677 | -80.8389
-13 | -1.166 | 0.01393 | -0.0642 | -83.7042
-12.5 | -1.1245 | 0.01312 | -0.061 | -85.7088
-12 | -1.0829 | 0.01233 | -0.0579 | -87.8264
-11.5 | -1.0392 | 0.01164 | -0.0551 | -89.2784
-11 | -0.994 | 0.01107 | -0.0526 | -89.7922
-10.5 | -0.9489 | 0.01042 | -0.05 | -91.0653
-10 | -0.9031 | 0.00986 | -0.0476 | -91.5923
-9.5 | -0.8564 | 0.00934 | -0.0453 | -91.6916
-9 | -0.8091 | 0.00889 | -0.0432 | -91.0124
-8.5 | -0.7607 | 0.0085 | -0.0413 | -89.4941
-8 | -0.7124 | 0.00814 | -0.0394 | -87.5184
-7.5 | -0.665 | 0.00776 | -0.0374 | -85.6959
-7 | -0.6176 | 0.00742 | -0.0353 | -83.2345
-6.5 | -0.5712 | 0.00711 | -0.0331 | -80.3376
-6 | -0.5244 | 0.00684 | -0.0309 | -76.6667
-5.5 | -0.4726 | 0.00657 | -0.0298 | -71.933
-5 | -0.4189 | 0.00635 | -0.0292 | -65.9685
-4.5 | -0.3651 | 0.00612 | -0.0286 | -59.6569
-4 | -0.3102 | 0.00593 | -0.0283 | -52.3103
-3.5 | -0.2555 | 0.00573 | -0.028 | -44.5899
-3 | -0.201 | 0.00551 | -0.0277 | -36.4791
-2.5 | -0.1476 | 0.00526 | -0.0271 | -28.0608
-2 | -0.0946 | 0.00496 | -0.0266 | -19.0726
-1.5 | -0.0433 | 0.00459 | -0.0257 | -9.4336
-0.5 | 0.0597 | 0.00393 | -0.024 | 15.1908
0 | 0.0998 | 0.00325 | -0.021 | 30.7077
0.5 | 0.1373 | 0.00302 | -0.0175 | 45.4636
1 | 0.1709 | 0.00393 | -0.0131 | 43.486
1.5 | 0.2131 | 0.00452 | -0.0104 | 47.146
2 | 0.2607 | 0.00486 | -0.0087 | 53.642
2.5 | 0.3071 | 0.00527 | -0.0067 | 58.2732
3.5 | 0.391 | 0.00596 | -0.0009 | 65.604
4 | 0.4307 | 0.00634 | 0.0026 | 67.9338
4.5 | 0.4773 | 0.00663 | 0.0045 | 71.991
5 | 0.5243 | 0.00692 | 0.0064 | 75.7659
5.5 | 0.5728 | 0.0072 | 0.0079 | 79.5556
6 | 0.6203 | 0.00752 | 0.0097 | 82.4867
6.5 | 0.6683 | 0.00784 | 0.0113 | 85.2423
7 | 0.7142 | 0.00823 | 0.0133 | 86.7801
7.5 | 0.7596 | 0.00866 | 0.0155 | 87.7136
8 | 0.8059 | 0.00906 | 0.0174 | 88.9514
8.5 | 0.8519 | 0.00952 | 0.0194 | 89.4853
9 | 0.8967 | 0.01002 | 0.0217 | 89.491
9.5 | 0.9427 | 0.01051 | 0.0237 | 89.6955
10.5 | 1.0307 | 0.01166 | 0.0285 | 88.3962
11 | 1.0728 | 0.01236 | 0.0312 | 86.7961
11.5 | 1.1156 | 0.01302 | 0.0337 | 85.6836
12.5 | 1.1978 | 0.01456 | 0.0393 | 82.2665
13 | 1.2382 | 0.01542 | 0.0421 | 80.2983
13.5 | 1.2752 | 0.01641 | 0.0454 | 77.7087
14 | 1.3105 | 0.01757 | 0.0488 | 74.5874
14.5 | 1.3421 | 0.01893 | 0.0526 | 70.898
15 | 1.3703 | 0.02051 | 0.0566 | 66.8113
15.5 | 1.3925 | 0.02251 | 0.061 | 61.8614
16 | 1.4217 | 0.02416 | 0.0645 | 58.8452
16.5 | 1.4501 | 0.02589 | 0.0678 | 56.01
17 | 1.4632 | 0.0287 | 0.0721 | 50.9826
17.5 | 1.4672 | 0.03224 | 0.0764 | 45.5087
18 | 1.4763 | 0.03565 | 0.0798 | 41.4109
19 | 1.4987 | 0.04689 | 0.0774 | 31.962
19.5 | 1.5011 | 0.05535 | 0.0723 | 27.1201

## 111. Re 10M Mach 0.50 (1)
BIGFOIL.COM POLAR EXPORT
NACA67-114 a=0.6
NACA67-114 a=0.6 |  |  |  | Cl Max: | 1.135 | at alpha= | 20 | deg
JavaFoil+Calcfoil stall+Eppler ext transition |  |  |  | L/D Max: | 86.721 | at alpha= | 5 | deg
Re: | 10000000 |  |  | Cd Min: | 0.00345 | at alpha= | 0 | deg
Mach: | 0.5 |  |  | Cl=0 at alpha= | -0.71429 | deg
|  |  |  | @ Cl=0.1, Cd= | 0.00345
|  |  |  | @ Cl=0.4, Cd= | 0.0058426
|  |  |  | @ Cl=0.6, Cd= | 0.00782
alpha (deg) | Cl | Cd | Cm | Cl/Cd
-20 | -1.072 | 0.14268 | 0.02 | -7.516
-19.5 | -1.041 | 0.14076 | 0.019 | -7.394
-19 | -1.01 | 0.13959 | 0.017 | -7.232
-18.5 | -0.98 | 0.13592 | 0.016 | -7.207
-18 | -0.957 | 0.1337 | 0.016 | -7.16
-17.5 | -0.934 | 0.12173 | 0.016 | -7.671
-17 | -0.903 | 0.12003 | 0.015 | -7.523
-16.5 | -0.872 | 0.11648 | 0.013 | -7.486
-16 | -0.844 | 0.11087 | 0.012 | -7.613
-15.5 | -0.817 | 0.10366 | 0.012 | -7.885
-15 | -0.792 | 0.10558 | 0.011 | -7.499
-14.5 | -0.763 | 0.10064 | 0.01 | -7.581
-14 | -0.736 | 0.09387 | 0.01 | -7.836
-13.5 | -0.71 | 0.08713 | 0.009 | -8.147
-13 | -0.686 | 0.07933 | 0.009 | -8.643
-12.5 | -0.652 | 0.08908 | 0.007 | -7.315
-12 | -0.624 | 0.08092 | 0.007 | -7.716
-11.5 | -0.599 | 0.0733 | 0.006 | -8.172
-11 | -0.584 | 0.05896 | 0.007 | -9.9
-10.5 | -0.655 | 0.01467 | 0.009 | -44.662
-10 | -0.513 | 0.07194 | 0.004 | -7.136
-9.5 | -0.487 | 0.06387 | 0.003 | -7.621
-9 | -0.462 | 0.05451 | 0.003 | -8.478
-8.5 | -0.431 | 0.05828 | 0.002 | -7.398
-8 | -0.406 | 0.05011 | 0.001 | -8.099
-7.5 | -0.493 | 0.01117 | 0.001 | -44.188
-7 | -0.702 | 0.01025 | 0 | -68.479
-6.5 | -0.702 | 0.0095 | -0.002 | -73.897
-6 | -0.672 | 0.00884 | -0.003 | -76.092
-5.5 | -0.627 | 0.00833 | -0.004 | -75.293
-5 | -0.573 | 0.00792 | -0.006 | -72.413
-4.5 | -0.514 | 0.00752 | -0.007 | -68.367
-4 | -0.451 | 0.00721 | -0.008 | -62.548
-3.5 | -0.385 | 0.00693 | -0.01 | -55.491
-3 | -0.317 | 0.00669 | -0.011 | -47.387
-2.5 | -0.249 | 0.0065 | -0.012 | -38.259
-2 | -0.18 | 0.00563 | -0.014 | -31.958
-1.5 | -0.11 | 0.00527 | -0.015 | -20.913
-1 | -0.04 | 0.00457 | -0.016 | -8.856
-0.5 | 0.03 | 0.00378 | -0.018 | 7.861
0 | 0.1 | 0.00345 | -0.019 | 29
0.5 | 0.17 | 0.00406 | -0.02 | 41.793
1 | 0.24 | 0.00468 | -0.022 | 51.223
1.5 | 0.308 | 0.00505 | -0.023 | 61.075
2 | 0.377 | 0.00566 | -0.024 | 66.573
2.5 | 0.445 | 0.0062 | -0.026 | 71.877
3 | 0.513 | 0.00732 | -0.027 | 70.051
3.5 | 0.58 | 0.00772 | -0.028 | 75.08
4 | 0.644 | 0.00804 | -0.03 | 80.18
4.5 | 0.706 | 0.00842 | -0.031 | 83.875
5 | 0.765 | 0.00882 | -0.032 | 86.721
5.5 | 0.817 | 0.00947 | -0.034 | 86.275
6 | 0.862 | 0.01004 | -0.035 | 85.887
6.5 | 0.894 | 0.01066 | -0.036 | 83.836
7 | 0.904 | 0.01137 | -0.037 | 79.521
7.5 | 0.863 | 0.01225 | -0.039 | 70.471
8 | 0.586 | 0.01316 | -0.04 | 44.563
8.5 | 0.517 | 0.04994 | -0.026 | 10.36
9 | 0.535 | 0.06349 | -0.021 | 8.431
9.5 | 0.566 | 0.05944 | -0.025 | 9.527
10 | 0.592 | 0.06652 | -0.024 | 8.892
10.5 | 0.748 | 0.01623 | -0.046 | 46.116
11 | 0.777 | 0.01793 | -0.047 | 43.349
11.5 | 0.688 | 0.06526 | -0.033 | 10.541
12 | 0.702 | 0.08016 | -0.028 | 8.76
12.5 | 0.728 | 0.08721 | -0.028 | 8.352
13 | 0.896 | 0.02263 | -0.051 | 39.58
13.5 | 0.795 | 0.08118 | -0.035 | 9.792
14 | 0.81 | 0.09658 | -0.031 | 8.389
14.5 | 0.84 | 0.10057 | -0.033 | 8.35
15 | 0.868 | 0.10679 | -0.035 | 8.126
15.5 | 0.89 | 0.11101 | -0.033 | 8.014
16 | 0.918 | 0.11451 | -0.034 | 8.012
16.5 | 0.95 | 0.11712 | -0.037 | 8.108
17 | 0.985 | 0.11577 | -0.041 | 8.507
17.5 | 1.008 | 0.12604 | -0.041 | 7.995
18 | 1.027 | 0.1292 | -0.039 | 7.95
18.5 | 1.061 | 0.12938 | -0.042 | 8.204
19 | 1.099 | 0.12712 | -0.046 | 8.642
19.5 | 1.126 | 0.1336 | -0.047 | 8.428
20 | 1.135 | 0.16534 | -0.043 | 6.865

## 112. Re 10M Mach 0.50 (2)
BIGFOIL.COM POLAR EXPORT
NACA67-114 a=0.6
NACA67-114 a=0.6 |  |  |  | Cl Max: | 0.9757 | at alpha= | 10 | deg
XFOIL ncrit=9 |  |  |  | L/D Max: | 73.5694 | at alpha= | 7.5 | deg
Re: | 10000000 |  |  | Cd Min: | 0.12085 | at alpha= | 15 | deg
Mach: | 0.5 |  |  | Cl=0 at alpha= | -1.3072 | deg
|  |  |  | @ Cl=0.1, Cd= | 0.0034297
|  |  |  | @ Cl=0.4, Cd= | 0.0072173
|  |  |  | @ Cl=0.6, Cd= | 0.0087182
alpha (deg) | Cl | Cd | Cm | Cl/Cd
-14 | -0.5169 | 0.10988 | -0.0826 | -4.7042
-13.5 | -0.5457 | 0.09589 | -0.0915 | -5.6909
-13 | -0.563 | 0.08425 | -0.0988 | -6.6825
-12.5 | -0.5805 | 0.07227 | -0.1066 | -8.0324
-12 | -0.5933 | 0.05872 | -0.1169 | -10.1039
-11.5 | -0.6232 | 0.04814 | -0.123 | -12.9456
-11 | -0.6676 | 0.03932 | -0.123 | -16.9786
-10.5 | -0.7039 | 0.03273 | -0.1183 | -21.5063
-10 | -0.7435 | 0.02668 | -0.11 | -27.8673
-9.5 | -0.7831 | 0.02076 | -0.0988 | -37.7216
-9 | -0.8045 | 0.01495 | -0.0874 | -53.8127
-8.5 | -0.7814 | 0.01135 | -0.0791 | -68.8458
-8 | -0.7346 | 0.00999 | -0.073 | -73.5335
-7.5 | -0.6801 | 0.00922 | -0.0684 | -73.7636
-7 | -0.6245 | 0.00857 | -0.0643 | -72.8705
-6.5 | -0.5674 | 0.00806 | -0.061 | -70.397
-6 | -0.5091 | 0.00763 | -0.0582 | -66.7235
-5.5 | -0.4529 | 0.0072 | -0.0553 | -62.9028
-5 | -0.3953 | 0.00685 | -0.053 | -57.708
-4.5 | -0.3376 | 0.00656 | -0.0509 | -51.4634
-4 | -0.2807 | 0.00627 | -0.0488 | -44.7687
-3.5 | -0.2242 | 0.00602 | -0.0468 | -37.2425
-3 | -0.1702 | 0.00576 | -0.0444 | -29.5486
-2.5 | -0.1197 | 0.00554 | -0.0414 | -21.6065
-2 | -0.0701 | 0.00521 | -0.0383 | -13.4549
-1.5 | -0.0194 | 0.00479 | -0.0355 | -4.0501
-1 | 0.0309 | 0.00441 | -0.0328 | 7.0068
-0.5 | 0.0806 | 0.00393 | -0.03 | 20.5089
0 | 0.1155 | 0.00303 | -0.0244 | 38.1188
0.5 | 0.1586 | 0.00282 | -0.0202 | 56.2411
1 | 0.1849 | 0.00382 | -0.0126 | 48.4031
1.5 | 0.206 | 0.00456 | -0.0038 | 45.1754
2 | 0.2295 | 0.0051 | 0.0046 | 45
2.5 | 0.2672 | 0.00564 | 0.0099 | 47.3759
3 | 0.3069 | 0.00621 | 0.0147 | 49.4203
3.5 | 0.3501 | 0.00677 | 0.0188 | 51.7134
4 | 0.4003 | 0.00722 | 0.0216 | 55.4432
4.5 | 0.4534 | 0.00762 | 0.0241 | 59.5013
5 | 0.5086 | 0.008 | 0.0262 | 63.575
5.5 | 0.5628 | 0.00843 | 0.0287 | 66.7616
6 | 0.6183 | 0.00886 | 0.0312 | 69.7856
6.5 | 0.6715 | 0.00941 | 0.0343 | 71.3603
7 | 0.7247 | 0.01 | 0.0376 | 72.47
7.5 | 0.7791 | 0.01059 | 0.0411 | 73.5694
8 | 0.8306 | 0.01132 | 0.0452 | 73.3746
8.5 | 0.8836 | 0.01209 | 0.0495 | 73.0852
9 | 0.9289 | 0.01325 | 0.0552 | 70.1057
9.5 | 0.9658 | 0.01498 | 0.0622 | 64.4726
10 | 0.9757 | 0.0185 | 0.0715 | 52.7405
10.5 | 0.9594 | 0.02391 | 0.0812 | 40.1255
11 | 0.927 | 0.03004 | 0.09 | 30.8589
11.5 | 0.886 | 0.03721 | 0.0963 | 23.8108
12 | 0.8494 | 0.04518 | 0.0989 | 18.8004
12.5 | 0.8074 | 0.05539 | 0.0969 | 14.5766
13 | 0.7721 | 0.06762 | 0.09 | 11.4182
13.5 | 0.7542 | 0.0805 | 0.0807 | 9.3689
14 | 0.73 | 0.09549 | 0.071 | 7.6448
14.5 | 0.7101 | 0.10855 | 0.0627 | 6.5417
15 | 0.6959 | 0.12085 | 0.055 | 5.7584

## 113. Re 12M Mach 0.00 (1)
BIGFOIL.COM POLAR EXPORT
NACA67-114 a=0.6
NACA67-114 a=0.6 |  |  |  | Cl Max: | 1.17 | at alpha= | 12.5 | deg
JavaFoil+Calcfoil stall+Eppler ext transition |  |  |  | L/D Max: | 103.867 | at alpha= | 8.5 | deg
Re: | 12000000 |  |  | Cd Min: | 0.00432 | at alpha= | 2 | deg
Mach: | 0 |  |  | Cl=0 at alpha= | -0.71312 | deg
|  |  |  | @ Cl=0.1, Cd= | 0.0050857
|  |  |  | @ Cl=0.4, Cd= | 0.0056039
|  |  |  | @ Cl=0.6, Cd= | 0.0069689
alpha (deg) | Cl | Cd | Cm | Cl/Cd
-18 | -0.776 | 0.12687 | 0.014 | -6.116
-17.5 | -0.798 | 0.11977 | 0.013 | -6.66
-17 | -0.818 | 0.11132 | 0.013 | -7.344
-16.5 | -0.837 | 0.1002 | 0.013 | -8.354
-16 | -0.855 | 0.09072 | 0.013 | -9.427
-15.5 | -0.876 | 0.07847 | 0.013 | -11.168
-15 | -0.918 | 0.05469 | 0.014 | -16.78
-14.5 | -1.018 | 0.01956 | 0.015 | -52.074
-14 | -1.031 | 0.01725 | 0.015 | -59.769
-13.5 | -1.039 | 0.01541 | 0.014 | -67.416
-13 | -1.042 | 0.01373 | 0.013 | -75.879
-12.5 | -1.038 | 0.01297 | 0.012 | -80.017
-12 | -1.029 | 0.01222 | 0.011 | -84.201
-11.5 | -1.017 | 0.01158 | 0.01 | -87.744
-11 | -0.999 | 0.01106 | 0.009 | -90.375
-10.5 | -0.978 | 0.01048 | 0.007 | -93.287
-10 | -0.952 | 0.01004 | 0.006 | -94.873
-9.5 | -0.923 | 0.00958 | 0.005 | -96.302
-9 | -0.889 | 0.00922 | 0.004 | -96.458
-8.5 | -0.852 | 0.00883 | 0.003 | -96.496
-8 | -0.811 | 0.00842 | 0.002 | -96.295
-7.5 | -0.767 | 0.0081 | 0.001 | -94.711
-7 | -0.72 | 0.00776 | 0 | -92.843
-6.5 | -0.671 | 0.00746 | -0.001 | -89.987
-6 | -0.619 | 0.00719 | -0.003 | -86.121
-5.5 | -0.566 | 0.00692 | -0.004 | -81.79
-5 | -0.51 | 0.00558 | -0.005 | -91.532
-4.5 | -0.454 | 0.0059 | -0.006 | -76.958
-4 | -0.396 | 0.00572 | -0.007 | -69.262
-3.5 | -0.337 | 0.00559 | -0.008 | -60.238
-3 | -0.277 | 0.00557 | -0.01 | -49.81
-2.5 | -0.217 | 0.00585 | -0.011 | -37.098
-2 | -0.157 | 0.0053 | -0.012 | -29.56
-1.5 | -0.096 | 0.00501 | -0.013 | -19.155
-1 | -0.035 | 0.00512 | -0.014 | -6.871
-0.5 | 0.026 | 0.0052 | -0.015 | 4.956
0 | 0.087 | 0.00509 | -0.017 | 17.058
0.5 | 0.148 | 0.00507 | -0.018 | 29.11
1 | 0.209 | 0.0046 | -0.019 | 45.315
1.5 | 0.269 | 0.00442 | -0.02 | 60.784
2 | 0.329 | 0.00432 | -0.021 | 76.126
2.5 | 0.389 | 0.00552 | -0.022 | 70.422
3 | 0.448 | 0.00597 | -0.024 | 75.036
3.5 | 0.507 | 0.00657 | -0.025 | 77.168
4 | 0.565 | 0.00684 | -0.026 | 82.681
4.5 | 0.622 | 0.00705 | -0.027 | 88.274
5 | 0.678 | 0.0073 | -0.028 | 92.851
5.5 | 0.732 | 0.00757 | -0.029 | 96.69
6 | 0.785 | 0.00788 | -0.03 | 99.643
6.5 | 0.836 | 0.0083 | -0.032 | 100.757
7 | 0.884 | 0.00862 | -0.033 | 102.533
7.5 | 0.93 | 0.009 | -0.034 | 103.349
8 | 0.973 | 0.00939 | -0.035 | 103.716
8.5 | 1.014 | 0.00976 | -0.036 | 103.867
9 | 1.05 | 0.01021 | -0.037 | 102.872
9.5 | 1.084 | 0.01063 | -0.038 | 101.954
10 | 1.113 | 0.01117 | -0.039 | 99.638
10.5 | 1.136 | 0.01164 | -0.04 | 97.584
11 | 1.152 | 0.01226 | -0.041 | 93.917
11.5 | 1.163 | 0.01277 | -0.042 | 91.083
12 | 1.169 | 0.01345 | -0.043 | 86.939
12.5 | 1.17 | 0.01413 | -0.044 | 82.811
13 | 1.166 | 0.01511 | -0.045 | 77.16
13.5 | 1.158 | 0.01586 | -0.046 | 72.972
14 | 1.144 | 0.01699 | -0.047 | 67.362
14.5 | 1.126 | 0.01839 | -0.048 | 61.223
15 | 1.105 | 0.01969 | -0.049 | 56.133
15.5 | 1.071 | 0.02383 | -0.049 | 44.961
16 | 0.945 | 0.0677 | -0.042 | 13.962
16.5 | 0.895 | 0.09121 | -0.038 | 9.814
17 | 0.858 | 0.10886 | -0.035 | 7.879
17.5 | 0.831 | 0.11761 | -0.035 | 7.063

## 114. Re 12M Mach 0.00 (2)
BIGFOIL.COM POLAR EXPORT
NACA67-114 a=0.6
NACA67-114 a=0.6 |  |  |  | Cl Max: | 1.6743 | at alpha= | 20 | deg
XFOIL ncrit=9 |  |  |  | L/D Max: | 99.2424 | at alpha= | 10 | deg
Re: | 12000000 |  |  | Cd Min: | 0.03083 | at alpha= | 20 | deg
Mach: | 0 |  |  | Cl=0 at alpha= | -1.0485 | deg
|  |  |  | @ Cl=0.1, Cd= | 0.0039669
|  |  |  | @ Cl=0.4, Cd= | 0.0057876
|  |  |  | @ Cl=0.6, Cd= | 0.0068046
alpha (deg) | Cl | Cd | Cm | Cl/Cd
-20 | -1.5558 | 0.02734 | -0.0811 | -56.9056
-19.5 | -1.5363 | 0.02554 | -0.0788 | -60.1527
-19 | -1.5239 | 0.02339 | -0.0755 | -65.1518
-18.5 | -1.5047 | 0.02172 | -0.0725 | -69.2772
-18 | -1.4816 | 0.02031 | -0.0696 | -72.9493
-17.5 | -1.4607 | 0.01879 | -0.0662 | -77.7382
-17 | -1.428 | 0.01798 | -0.0642 | -79.4216
-16.5 | -1.4011 | 0.01683 | -0.0611 | -83.2501
-16 | -1.3728 | 0.01572 | -0.0581 | -87.3282
-15.5 | -1.3396 | 0.01487 | -0.0557 | -90.0874
-15 | -1.3032 | 0.01424 | -0.0536 | -91.5169
-14.5 | -1.2686 | 0.01342 | -0.0511 | -94.5306
-14 | -1.2309 | 0.0128 | -0.049 | -96.1641
-13.5 | -1.1919 | 0.01219 | -0.0471 | -97.7769
-13 | -1.1521 | 0.01165 | -0.0451 | -98.8927
-12.5 | -1.1104 | 0.01118 | -0.0434 | -99.3202
-12 | -1.0692 | 0.0107 | -0.0416 | -99.9252
-11.5 | -1.0266 | 0.01023 | -0.0399 | -100.3519
-11 | -0.9837 | 0.00979 | -0.0383 | -100.4801
-10.5 | -0.9403 | 0.00934 | -0.0366 | -100.6745
-10 | -0.8965 | 0.00894 | -0.035 | -100.2796
-9.5 | -0.8531 | 0.00851 | -0.0332 | -100.2468
-9 | -0.8086 | 0.00817 | -0.0315 | -98.9718
-8.5 | -0.7642 | 0.00788 | -0.0298 | -96.9797
-8 | -0.7205 | 0.00761 | -0.0278 | -94.6781
-7.5 | -0.6741 | 0.00732 | -0.0265 | -92.0902
-7 | -0.6244 | 0.00704 | -0.0258 | -88.6932
-6.5 | -0.5743 | 0.00675 | -0.0251 | -85.0815
-6 | -0.5234 | 0.00648 | -0.0247 | -80.7716
-5.5 | -0.4716 | 0.00624 | -0.0243 | -75.5769
-5 | -0.4186 | 0.00605 | -0.0243 | -69.1901
-4.5 | -0.3655 | 0.00584 | -0.0242 | -62.5856
-4 | -0.3116 | 0.00567 | -0.0242 | -54.9559
-3.5 | -0.2579 | 0.00549 | -0.0243 | -46.9763
-3 | -0.2043 | 0.00532 | -0.0243 | -38.4023
-2.5 | -0.1509 | 0.00506 | -0.0242 | -29.8221
-2 | -0.0985 | 0.00479 | -0.024 | -20.5637
-1.5 | -0.0465 | 0.00452 | -0.0237 | -10.2876
-1 | 0.005 | 0.00424 | -0.0233 | 1.1792
-0.5 | 0.056 | 0.00408 | -0.0228 | 13.7255
0 | 0.0961 | 0.00399 | -0.0202 | 24.0852
0.5 | 0.1282 | 0.0038 | -0.0161 | 33.7368
1 | 0.1621 | 0.0042 | -0.0122 | 38.5952
1.5 | 0.2093 | 0.00449 | -0.0109 | 46.6147
2 | 0.2593 | 0.0048 | -0.0102 | 54.0208
2.5 | 0.3065 | 0.00513 | -0.0089 | 59.7466
3 | 0.3552 | 0.00546 | -0.0079 | 65.0549
3.5 | 0.4017 | 0.0058 | -0.0064 | 69.2586
4 | 0.4499 | 0.00607 | -0.0053 | 74.1186
4.5 | 0.4986 | 0.00628 | -0.0043 | 79.3949
5 | 0.5414 | 0.00648 | -0.002 | 83.5494
5.5 | 0.586 | 0.00672 | -0.0002 | 87.2024
6 | 0.6307 | 0.00699 | 0.0016 | 90.2289
6.5 | 0.6763 | 0.00727 | 0.0031 | 93.0261
7 | 0.7207 | 0.00761 | 0.0048 | 94.7043
7.5 | 0.7643 | 0.00797 | 0.0066 | 95.8971
8 | 0.8088 | 0.00832 | 0.0082 | 97.2115
8.5 | 0.8521 | 0.0087 | 0.0099 | 97.9425
9.5 | 0.9391 | 0.00949 | 0.0132 | 98.9568
10 | 0.9825 | 0.0099 | 0.0147 | 99.2424
10.5 | 1.0249 | 0.01038 | 0.0164 | 98.738
11 | 1.0652 | 0.0109 | 0.0184 | 97.7248
11.5 | 1.1066 | 0.01141 | 0.0201 | 96.9851
12 | 1.1466 | 0.01196 | 0.022 | 95.8696
13 | 1.2262 | 0.01309 | 0.0255 | 93.6746
13.5 | 1.2636 | 0.01374 | 0.0276 | 91.9651
14 | 1.3014 | 0.01442 | 0.0295 | 90.2497
14.5 | 1.3339 | 0.01532 | 0.0321 | 87.0692
15 | 1.3681 | 0.01618 | 0.0343 | 84.555
15.5 | 1.3983 | 0.01721 | 0.037 | 81.2493
16 | 1.428 | 0.01832 | 0.0396 | 77.9476
17 | 1.4878 | 0.02047 | 0.0443 | 72.682
17.5 | 1.5163 | 0.02164 | 0.0466 | 70.0693
18 | 1.542 | 0.02299 | 0.0491 | 67.0726
18.5 | 1.5654 | 0.02449 | 0.0516 | 63.92
19 | 1.5835 | 0.02613 | 0.0549 | 60.6008
19.5 | 1.6301 | 0.0283 | 0.0514 | 57.6007
20 | 1.6743 | 0.03083 | 0.0479 | 54.3075

## 115. Re 12M Mach 0.10 (1)
BIGFOIL.COM POLAR EXPORT
NACA67-114 a=0.6
NACA67-114 a=0.6 |  |  |  | Cl Max: | 1.158 | at alpha= | 12 | deg
JavaFoil+Calcfoil stall+Eppler ext transition |  |  |  | L/D Max: | 103.12 | at alpha= | 8 | deg
Re: | 12000000 |  |  | Cd Min: | 0.00432 | at alpha= | 2 | deg
Mach: | 0.1 |  |  | Cl=0 at alpha= | -0.71312 | deg
|  |  |  | @ Cl=0.1, Cd= | 0.0050636
|  |  |  | @ Cl=0.4, Cd= | 0.0056032
|  |  |  | @ Cl=0.6, Cd= | 0.0069847
alpha (deg) | Cl | Cd | Cm | Cl/Cd
-18 | -0.727 | 0.13035 | 0.013 | -5.577
-17.5 | -0.752 | 0.12381 | 0.013 | -6.071
-17 | -0.773 | 0.11665 | 0.012 | -6.63
-16.5 | -0.793 | 0.10858 | 0.012 | -7.302
-16 | -0.814 | 0.09829 | 0.012 | -8.28
-15.5 | -0.834 | 0.08835 | 0.012 | -9.438
-15 | -0.857 | 0.07609 | 0.012 | -11.256
-14.5 | -0.903 | 0.05084 | 0.013 | -17.752
-14 | -0.999 | 0.0191 | 0.015 | -52.317
-13.5 | -1.015 | 0.01621 | 0.014 | -62.626
-13 | -1.024 | 0.01408 | 0.013 | -72.718
-12.5 | -1.023 | 0.01324 | 0.012 | -77.267
-12 | -1.018 | 0.01244 | 0.011 | -81.811
-11.5 | -1.008 | 0.0118 | 0.01 | -85.395
-11 | -0.993 | 0.01119 | 0.009 | -88.749
-10.5 | -0.974 | 0.01062 | 0.008 | -91.712
-10 | -0.95 | 0.01014 | 0.006 | -93.667
-9.5 | -0.922 | 0.00965 | 0.005 | -95.504
-9 | -0.889 | 0.0093 | 0.004 | -95.551
-8.5 | -0.852 | 0.00892 | 0.003 | -95.563
-8 | -0.812 | 0.00851 | 0.002 | -95.476
-7.5 | -0.769 | 0.00819 | 0.001 | -93.942
-7 | -0.723 | 0.00783 | 0 | -92.224
-6.5 | -0.673 | 0.00751 | -0.001 | -89.647
-6 | -0.622 | 0.00723 | -0.003 | -85.961
-5.5 | -0.568 | 0.00697 | -0.004 | -81.547
-5 | -0.513 | 0.00558 | -0.005 | -91.825
-4.5 | -0.456 | 0.00541 | -0.006 | -84.264
-4 | -0.398 | 0.00574 | -0.007 | -69.285
-3.5 | -0.338 | 0.00562 | -0.008 | -60.269
-3 | -0.279 | 0.00557 | -0.01 | -50.04
-2.5 | -0.218 | 0.0055 | -0.011 | -39.669
-2 | -0.157 | 0.00536 | -0.012 | -29.384
-1.5 | -0.097 | 0.00506 | -0.013 | -19.091
-1 | -0.035 | 0.00487 | -0.014 | -7.265
-0.5 | 0.026 | 0.00523 | -0.016 | 4.955
0 | 0.087 | 0.00507 | -0.017 | 17.211
0.5 | 0.148 | 0.00504 | -0.018 | 29.437
1 | 0.21 | 0.00463 | -0.019 | 45.294
1.5 | 0.27 | 0.00444 | -0.02 | 60.753
2 | 0.33 | 0.00432 | -0.021 | 76.452
2.5 | 0.391 | 0.00553 | -0.023 | 70.68
3 | 0.45 | 0.00601 | -0.024 | 75
3.5 | 0.51 | 0.00661 | -0.025 | 77.105
4 | 0.568 | 0.00685 | -0.026 | 82.845
4.5 | 0.625 | 0.00709 | -0.027 | 88.206
5 | 0.681 | 0.00735 | -0.028 | 92.689
5.5 | 0.736 | 0.0076 | -0.029 | 96.845
6 | 0.788 | 0.00795 | -0.031 | 99.171
6.5 | 0.839 | 0.00836 | -0.032 | 100.384
7 | 0.887 | 0.0087 | -0.033 | 102.031
7.5 | 0.933 | 0.00905 | -0.034 | 103.113
8 | 0.976 | 0.00946 | -0.035 | 103.12
8.5 | 1.015 | 0.00986 | -0.036 | 102.948
9 | 1.051 | 0.01029 | -0.037 | 102.166
9.5 | 1.083 | 0.01074 | -0.038 | 100.914
10 | 1.111 | 0.01129 | -0.039 | 98.46
10.5 | 1.132 | 0.01186 | -0.04 | 95.408
11 | 1.146 | 0.01234 | -0.042 | 92.897
11.5 | 1.155 | 0.01295 | -0.043 | 89.161
12 | 1.158 | 0.01365 | -0.044 | 84.835
12.5 | 1.155 | 0.01451 | -0.045 | 79.583
13 | 1.147 | 0.01542 | -0.045 | 74.381
13.5 | 1.135 | 0.01622 | -0.046 | 69.953
14 | 1.117 | 0.01745 | -0.047 | 63.98
14.5 | 1.095 | 0.01867 | -0.048 | 58.639
15 | 1.064 | 0.02135 | -0.049 | 49.845
15.5 | 1.026 | 0.02597 | -0.049 | 39.502
16 | 0.876 | 0.08904 | -0.037 | 9.842
16.5 | 0.836 | 0.10686 | -0.034 | 7.824
17 | 0.807 | 0.11493 | -0.034 | 7.024

## 116. Re 12M Mach 0.10 (2)
BIGFOIL.COM POLAR EXPORT
NACA67-114 a=0.6
NACA67-114 a=0.6 |  |  |  | Cl Max: | 1.6708 | at alpha= | 20 | deg
XFOIL ncrit=9 |  |  |  | L/D Max: | 98.3916 | at alpha= | 10 | deg
Re: | 12000000 |  |  | Cd Min: | 0.03309 | at alpha= | 20 | deg
Mach: | 0.1 |  |  | Cl=0 at alpha= | -1.0543 | deg
|  |  |  | @ Cl=0.1, Cd= | 0.0039509
|  |  |  | @ Cl=0.4, Cd= | 0.0058068
|  |  |  | @ Cl=0.6, Cd= | 0.0068442
alpha (deg) | Cl | Cd | Cm | Cl/Cd
-19.5 | -1.5247 | 0.02769 | -0.0849 | -55.0632
-19 | -1.516 | 0.02515 | -0.0814 | -60.2783
-18.5 | -1.4997 | 0.02316 | -0.0781 | -64.7539
-18 | -1.4802 | 0.02146 | -0.0748 | -68.9748
-17.5 | -1.4616 | 0.01973 | -0.0711 | -74.0801
-17 | -1.4304 | 0.01876 | -0.0687 | -76.2473
-16.5 | -1.4037 | 0.0175 | -0.0654 | -80.2114
-16 | -1.3763 | 0.01629 | -0.0621 | -84.4874
-15.5 | -1.3444 | 0.01534 | -0.0593 | -87.6402
-15 | -1.307 | 0.01466 | -0.0571 | -89.1542
-14.5 | -1.2737 | 0.01376 | -0.0542 | -92.5654
-14 | -1.2351 | 0.0131 | -0.052 | -94.2824
-13.5 | -1.1969 | 0.01242 | -0.0497 | -96.3688
-13 | -1.1564 | 0.01185 | -0.0476 | -97.5865
-12.5 | -1.115 | 0.01135 | -0.0457 | -98.2379
-12 | -1.073 | 0.01084 | -0.0438 | -98.9852
-11.5 | -1.0304 | 0.01035 | -0.0419 | -99.5556
-11 | -0.9864 | 0.00991 | -0.0402 | -99.5358
-10.5 | -0.9428 | 0.00944 | -0.0384 | -99.8729
-10 | -0.8984 | 0.00903 | -0.0367 | -99.4906
-9.5 | -0.8546 | 0.00859 | -0.0349 | -99.4878
-9 | -0.8098 | 0.00823 | -0.0331 | -98.3961
-8.5 | -0.7646 | 0.00792 | -0.0314 | -96.5404
-8 | -0.7199 | 0.00764 | -0.0295 | -94.2277
-7.5 | -0.6755 | 0.00736 | -0.0275 | -91.7799
-7 | -0.6259 | 0.00707 | -0.0267 | -88.529
-6.5 | -0.5758 | 0.00678 | -0.0259 | -84.9263
-6 | -0.5248 | 0.0065 | -0.0254 | -80.7385
-5.5 | -0.4728 | 0.00626 | -0.025 | -75.5272
-5 | -0.4196 | 0.00606 | -0.0248 | -69.2409
-4.5 | -0.3663 | 0.00585 | -0.0247 | -62.6154
-4 | -0.3122 | 0.00568 | -0.0247 | -54.9648
-3.5 | -0.2582 | 0.0055 | -0.0247 | -46.9455
-3 | -0.2044 | 0.00532 | -0.0247 | -38.4211
-2.5 | -0.1507 | 0.00507 | -0.0246 | -29.7239
-2 | -0.0981 | 0.0048 | -0.0243 | -20.4375
-1.5 | -0.046 | 0.00452 | -0.024 | -10.177
-1 | 0.0056 | 0.00424 | -0.0235 | 1.3208
-0.5 | 0.0569 | 0.00406 | -0.023 | 14.0148
0 | 0.0968 | 0.00397 | -0.0203 | 24.3829
0.5 | 0.1287 | 0.00378 | -0.0161 | 34.0476
1 | 0.1625 | 0.00419 | -0.0122 | 38.7828
1.5 | 0.2097 | 0.00449 | -0.0108 | 46.7038
2 | 0.2596 | 0.0048 | -0.01 | 54.0833
2.5 | 0.3068 | 0.00514 | -0.0086 | 59.6887
3 | 0.3555 | 0.00548 | -0.0075 | 64.8723
3.5 | 0.4018 | 0.00582 | -0.006 | 69.0378
4 | 0.4498 | 0.00609 | -0.0047 | 73.8588
4.5 | 0.4963 | 0.00628 | -0.0031 | 79.0287
5 | 0.5394 | 0.00651 | -0.0008 | 82.8571
5.5 | 0.5847 | 0.00675 | 0.001 | 86.6222
6 | 0.6302 | 0.00703 | 0.0027 | 89.6444
6.5 | 0.6759 | 0.00732 | 0.0042 | 92.3361
7 | 0.7206 | 0.00766 | 0.006 | 94.0731
7.5 | 0.7647 | 0.00804 | 0.0078 | 95.1119
8 | 0.8094 | 0.00839 | 0.0094 | 96.472
8.5 | 0.8532 | 0.00878 | 0.0112 | 97.1754
9 | 0.8974 | 0.00918 | 0.0129 | 97.756
9.5 | 0.9407 | 0.00959 | 0.0146 | 98.0918
10 | 0.9849 | 0.01001 | 0.0162 | 98.3916
10.5 | 1.0267 | 0.01053 | 0.0181 | 97.5024
11 | 1.068 | 0.01106 | 0.0201 | 96.5642
11.5 | 1.1099 | 0.01156 | 0.0218 | 96.0121
12 | 1.15 | 0.01213 | 0.0239 | 94.8063
12.5 | 1.1913 | 0.0127 | 0.0256 | 93.8031
13 | 1.2295 | 0.01334 | 0.0278 | 92.1664
13.5 | 1.2681 | 0.014 | 0.0299 | 90.5786
14 | 1.3044 | 0.01477 | 0.0322 | 88.3142
14.5 | 1.3381 | 0.0157 | 0.0348 | 85.2293
15 | 1.3709 | 0.01665 | 0.0374 | 82.3363
15.5 | 1.4023 | 0.01773 | 0.0401 | 79.0919
16 | 1.4318 | 0.01887 | 0.0429 | 75.8771
16.5 | 1.4642 | 0.01986 | 0.0452 | 73.7261
17 | 1.4924 | 0.02114 | 0.0478 | 70.596
17.5 | 1.5189 | 0.02249 | 0.0505 | 67.5367
18 | 1.5446 | 0.02395 | 0.0532 | 64.4927
18.5 | 1.568 | 0.02557 | 0.0558 | 61.3219
19 | 1.5857 | 0.02741 | 0.059 | 57.8511
19.5 | 1.6314 | 0.03 | 0.0555 | 54.38
20 | 1.6708 | 0.03309 | 0.0524 | 50.4926

## 117. Re 12M Mach 0.25 (1)
BIGFOIL.COM POLAR EXPORT
NACA67-114 a=0.6
NACA67-114 a=0.6 |  |  |  | Cl Max: | 1.098 | at alpha= | 10.5 | deg
JavaFoil+Calcfoil stall+Eppler ext transition |  |  |  | L/D Max: | 100.063 | at alpha= | 7 | deg
Re: | 12000000 |  |  | Cd Min: | 0.00464 | at alpha= | 1 | deg
Mach: | 0.25 |  |  | Cl=0 at alpha= | -0.71429 | deg
|  |  |  | @ Cl=0.1, Cd= | 0.0050613
|  |  |  | @ Cl=0.4, Cd= | 0.0056537
|  |  |  | @ Cl=0.6, Cd= | 0.1124
alpha (deg) | Cl | Cd | Cm | Cl/Cd
-16 | -0.502 | 0.11559 | 0.011 | -4.342
-15.5 | -0.55 | 0.10971 | 0.01 | -5.013
-15 | -0.591 | 0.11241 | 0.008 | -5.258
-14.5 | -0.637 | 0.09524 | 0.01 | -6.686
-14 | -0.674 | 0.08888 | 0.009 | -7.583
-13.5 | -0.71 | 0.08007 | 0.009 | -8.862
-13 | -0.744 | 0.06953 | 0.009 | -10.698
-12.5 | -0.775 | 0.05923 | 0.009 | -13.09
-12 | -0.915 | 0.01476 | 0.011 | -62.017
-11.5 | -0.931 | 0.0131 | 0.01 | -71.127
-11 | -0.937 | 0.01215 | 0.009 | -77.116
-10.5 | -0.934 | 0.01155 | 0.008 | -80.854
-10 | -0.923 | 0.01089 | 0.007 | -84.832
-9.5 | -0.906 | 0.01032 | 0.005 | -87.817
-9 | -0.883 | 0.00976 | 0.004 | -90.425
-8.5 | -0.853 | 0.00933 | 0.003 | -91.454
-8 | -0.818 | 0.00887 | 0.002 | -92.254
-7.5 | -0.778 | 0.00849 | 0.001 | -91.592
-7 | -0.734 | 0.00815 | 0 | -90.053
-6.5 | -0.686 | 0.00775 | -0.001 | -88.547
-6 | -0.635 | 0.00745 | -0.003 | -85.201
-5.5 | -0.581 | 0.00713 | -0.004 | -81.474
-5 | -0.525 | 0.00685 | -0.005 | -76.599
-4.5 | -0.467 | 0.00664 | -0.006 | -70.34
-4 | -0.408 | 0.00536 | -0.007 | -76.045
-3.5 | -0.347 | 0.00524 | -0.009 | -66.228
-3 | -0.286 | 0.00566 | -0.01 | -50.502
-2.5 | -0.224 | 0.00556 | -0.011 | -40.265
-2 | -0.162 | 0.00509 | -0.012 | -31.796
-1.5 | -0.099 | 0.00511 | -0.014 | -19.404
-1 | -0.036 | 0.00491 | -0.015 | -7.392
-0.5 | 0.027 | 0.00482 | -0.016 | 5.528
0 | 0.09 | 0.0051 | -0.017 | 17.565
0.5 | 0.152 | 0.00486 | -0.018 | 31.356
1 | 0.215 | 0.00464 | -0.02 | 46.416
1.5 | 0.277 | 0.00495 | -0.021 | 56.006
2 | 0.339 | 0.00527 | -0.022 | 64.403
2.5 | 0.401 | 0.00566 | -0.023 | 70.876
3 | 0.462 | 0.00616 | -0.024 | 75.054
3.5 | 0.523 | 0.00678 | -0.026 | 77.135
4 | 0.582 | 0.00704 | -0.027 | 82.734
4.5 | 0.641 | 0.00728 | -0.028 | 88.036
5 | 0.698 | 0.00754 | -0.029 | 92.566
5.5 | 0.753 | 0.00784 | -0.03 | 95.956
6 | 0.805 | 0.00821 | -0.031 | 98.029
6.5 | 0.855 | 0.00868 | -0.033 | 98.602
7 | 0.903 | 0.00902 | -0.034 | 100.063
7.5 | 0.946 | 0.00946 | -0.035 | 99.976
8 | 0.985 | 0.0099 | -0.036 | 99.527
8.5 | 1.02 | 0.01037 | -0.037 | 98.358
9 | 1.05 | 0.01083 | -0.038 | 96.952
9.5 | 1.074 | 0.01141 | -0.039 | 94.133
10 | 1.092 | 0.01208 | -0.04 | 90.341
10.5 | 1.098 | 0.01272 | -0.042 | 86.348
11 | 1.094 | 0.01346 | -0.043 | 81.275
11.5 | 1.081 | 0.01417 | -0.044 | 76.282
12 | 1.058 | 0.01515 | -0.045 | 69.871
12.5 | 1.025 | 0.01674 | -0.045 | 61.228
13 | 0.982 | 0.01841 | -0.046 | 53.365
13.5 | 0.878 | 0.0351 | -0.043 | 25.025
14 | 0.749 | 0.0841 | -0.032 | 8.906
14.5 | 0.69 | 0.09749 | -0.029 | 7.08
15 | 0.635 | 0.10366 | -0.03 | 6.124
15.5 | 0.574 | 0.1124 | -0.029 | 5.105

## 118. Re 12M Mach 0.25 (2)
BIGFOIL.COM POLAR EXPORT
NACA67-114 a=0.6
NACA67-114 a=0.6 |  |  |  | Cl Max: | 1.546 | at alpha= | 19.5 | deg
XFOIL ncrit=9 |  |  |  | L/D Max: | 93.6815 | at alpha= | 9 | deg
Re: | 12000000 |  |  | Cd Min: | 0.07387 | at alpha= | -20 | deg
Mach: | 0.25 |  |  | Cl=0 at alpha= | -1.0903 | deg
|  |  |  | @ Cl=0.1, Cd= | 0.0038446
|  |  |  | @ Cl=0.4, Cd= | 0.0058877
|  |  |  | @ Cl=0.6, Cd= | 0.0070855
alpha (deg) | Cl | Cd | Cm | Cl/Cd
-20 | -1.2391 | 0.07387 | -0.0943 | -16.7741
-19.5 | -1.2848 | 0.05995 | -0.1032 | -21.4312
-19 | -1.3368 | 0.04788 | -0.1082 | -27.9198
-18.5 | -1.3468 | 0.04162 | -0.1085 | -32.3594
-18 | -1.3811 | 0.03447 | -0.106 | -40.0667
-17.5 | -1.3933 | 0.02977 | -0.102 | -46.8021
-17 | -1.3965 | 0.02613 | -0.0971 | -53.4443
-16.5 | -1.3889 | 0.02327 | -0.092 | -59.6863
-16 | -1.3762 | 0.02087 | -0.0866 | -65.9415
-15.5 | -1.3529 | 0.01907 | -0.0819 | -70.9439
-15 | -1.32 | 0.01783 | -0.078 | -74.0325
-14.5 | -1.2919 | 0.0163 | -0.0733 | -79.2577
-14 | -1.2555 | 0.01525 | -0.0696 | -82.3279
-13.5 | -1.2195 | 0.01415 | -0.0657 | -86.1837
-13 | -1.1791 | 0.01328 | -0.0623 | -88.7877
-12.5 | -1.1376 | 0.01252 | -0.0591 | -90.8626
-12 | -1.0943 | 0.01181 | -0.0562 | -92.6588
-11.5 | -1.0502 | 0.01116 | -0.0534 | -94.1039
-11 | -1.0029 | 0.01066 | -0.0512 | -94.0807
-10.5 | -0.9569 | 0.01011 | -0.0487 | -94.6489
-10 | -0.9108 | 0.00956 | -0.0463 | -95.272
-9.5 | -0.8647 | 0.00904 | -0.0439 | -95.6527
-9 | -0.8173 | 0.0086 | -0.0418 | -95.0349
-8.5 | -0.7695 | 0.00821 | -0.0397 | -93.7272
-8 | -0.7211 | 0.00787 | -0.0378 | -91.6264
-7.5 | -0.6732 | 0.00755 | -0.0358 | -89.1656
-7 | -0.6265 | 0.00719 | -0.0335 | -87.1349
-6.5 | -0.5799 | 0.00692 | -0.0313 | -83.8006
-6 | -0.5301 | 0.00663 | -0.0297 | -79.9548
-5.5 | -0.4775 | 0.00637 | -0.0288 | -74.9608
-5 | -0.4239 | 0.00613 | -0.0282 | -69.1517
-4.5 | -0.3694 | 0.00594 | -0.0278 | -62.1886
-4 | -0.3146 | 0.00574 | -0.0274 | -54.8084
-3.5 | -0.2593 | 0.00556 | -0.0272 | -46.6367
-3 | -0.2044 | 0.00537 | -0.027 | -38.0633
-2.5 | -0.1494 | 0.00513 | -0.0267 | -29.1228
-2 | -0.0958 | 0.00485 | -0.0263 | -19.7526
-1.5 | -0.0431 | 0.00456 | -0.0257 | -9.4518
-1 | 0.0095 | 0.00426 | -0.0251 | 2.23
-0.5 | 0.0619 | 0.00404 | -0.0244 | 15.3218
0.5 | 0.1321 | 0.00368 | -0.0165 | 35.8967
1 | 0.1646 | 0.00415 | -0.0119 | 39.6627
1.5 | 0.2111 | 0.00452 | -0.01 | 46.7035
2 | 0.2606 | 0.00485 | -0.0087 | 53.732
2.5 | 0.3073 | 0.0052 | -0.0068 | 59.0962
3 | 0.3549 | 0.00555 | -0.0051 | 63.9459
3.5 | 0.3975 | 0.00587 | -0.0023 | 67.7172
4 | 0.4384 | 0.00616 | 0.001 | 71.1688
4.5 | 0.4848 | 0.00641 | 0.003 | 75.6318
5 | 0.532 | 0.00668 | 0.0048 | 79.6407
5.5 | 0.58 | 0.00696 | 0.0065 | 83.3333
6 | 0.6278 | 0.00726 | 0.0082 | 86.4738
6.5 | 0.6753 | 0.00759 | 0.01 | 88.9723
7 | 0.7214 | 0.00798 | 0.012 | 90.401
7.5 | 0.7681 | 0.00839 | 0.0139 | 91.5495
8 | 0.8139 | 0.0088 | 0.016 | 92.4886
8.5 | 0.8598 | 0.00923 | 0.0181 | 93.1528
9 | 0.9059 | 0.00967 | 0.0202 | 93.6815
9.5 | 0.9509 | 0.01017 | 0.0224 | 93.5005
10 | 0.9962 | 0.0107 | 0.0246 | 93.1028
10.5 | 1.0391 | 0.01132 | 0.0272 | 91.7933
11 | 1.0837 | 0.0119 | 0.0295 | 91.0672
11.5 | 1.1268 | 0.01253 | 0.0321 | 89.9282
12 | 1.1692 | 0.01322 | 0.0347 | 88.4418
12.5 | 1.2102 | 0.01402 | 0.0376 | 86.3195
13 | 1.2497 | 0.01486 | 0.0406 | 84.0983
13.5 | 1.2885 | 0.01577 | 0.0437 | 81.7058
14 | 1.3225 | 0.01698 | 0.0474 | 77.8857
14.5 | 1.3523 | 0.01842 | 0.0515 | 73.4148
15 | 1.3858 | 0.01969 | 0.055 | 70.3809
15.5 | 1.4151 | 0.02125 | 0.0588 | 66.5929
16 | 1.4448 | 0.02281 | 0.0624 | 63.3406
16.5 | 1.4735 | 0.02448 | 0.0659 | 60.192
17 | 1.492 | 0.02689 | 0.0701 | 55.4853
17.5 | 1.5021 | 0.02999 | 0.0743 | 50.0867
18 | 1.5153 | 0.03299 | 0.0779 | 45.9321
18.5 | 1.5162 | 0.03709 | 0.0814 | 40.8789
19 | 1.5319 | 0.04159 | 0.0814 | 36.8334
19.5 | 1.546 | 0.04859 | 0.0773 | 31.8172
20 | 1.5281 | 0.05913 | 0.0717 | 25.8431

## 119. Re 12M Mach 0.50 (1)
BIGFOIL.COM POLAR EXPORT
NACA67-114 a=0.6
NACA67-114 a=0.6 |  |  |  | Cl Max: | 1.134 | at alpha= | 20 | deg
JavaFoil+Calcfoil stall+Eppler ext transition |  |  |  | L/D Max: | 89.72 | at alpha= | 5 | deg
Re: | 12000000 |  |  | Cd Min: | 0.00386 | at alpha= | -0.5 | deg
Mach: | 0.5 |  |  | Cl=0 at alpha= | -0.71429 | deg
|  |  |  | @ Cl=0.1, Cd= | 0.00492
|  |  |  | @ Cl=0.4, Cd= | 0.0059533
|  |  |  | @ Cl=0.6, Cd= | 0.0075985
alpha (deg) | Cl | Cd | Cm | Cl/Cd
-20 | -1.068 | 0.15313 | 0.02 | -6.976
-19.5 | -1.039 | 0.14861 | 0.019 | -6.994
-19 | -1.011 | 0.14536 | 0.018 | -6.952
-18.5 | -0.982 | 0.14098 | 0.017 | -6.966
-18 | -0.959 | 0.13107 | 0.016 | -7.314
-17.5 | -0.937 | 0.11836 | 0.016 | -7.914
-17 | -0.906 | 0.11606 | 0.015 | -7.805
-16.5 | -0.874 | 0.11435 | 0.014 | -7.641
-16 | -0.846 | 0.10826 | 0.013 | -7.813
-15.5 | -0.82 | 0.10149 | 0.012 | -8.076
-15 | -0.792 | 0.10484 | 0.012 | -7.556
-14.5 | -0.764 | 0.09884 | 0.011 | -7.732
-14 | -0.738 | 0.09197 | 0.01 | -8.024
-13.5 | -0.713 | 0.08401 | 0.01 | -8.492
-13 | -0.694 | 0.07241 | 0.01 | -9.59
-12.5 | -0.652 | 0.08746 | 0.007 | -7.455
-12 | -0.625 | 0.08065 | 0.007 | -7.754
-11.5 | -0.601 | 0.07098 | 0.006 | -8.464
-11 | -0.674 | 0.0184 | 0.01 | -36.655
-10.5 | -0.657 | 0.01406 | 0.009 | -46.71
-10 | -0.514 | 0.06981 | 0.004 | -7.356
-9.5 | -0.487 | 0.06235 | 0.003 | -7.814
-9 | -0.464 | 0.05298 | 0.003 | -8.754
-8.5 | -0.431 | 0.05755 | 0.002 | -7.495
-8 | -0.406 | 0.04934 | 0.001 | -8.234
-7.5 | -0.494 | 0.01077 | 0.001 | -45.867
-7 | -0.702 | 0.00995 | 0 | -70.603
-6.5 | -0.703 | 0.00922 | -0.002 | -76.201
-6 | -0.673 | 0.00857 | -0.003 | -78.48
-5.5 | -0.628 | 0.00812 | -0.004 | -77.272
-5 | -0.574 | 0.0077 | -0.006 | -74.515
-4.5 | -0.514 | 0.00731 | -0.007 | -70.344
-4 | -0.451 | 0.00701 | -0.008 | -64.337
-3.5 | -0.385 | 0.00681 | -0.01 | -56.521
-3 | -0.317 | 0.00663 | -0.011 | -47.856
-2.5 | -0.249 | 0.00652 | -0.012 | -38.193
-2 | -0.18 | 0.00589 | -0.014 | -30.517
-1.5 | -0.11 | 0.00539 | -0.015 | -20.453
-1 | -0.04 | 0.00496 | -0.016 | -8.16
-0.5 | 0.03 | 0.00386 | -0.018 | 7.691
0 | 0.1 | 0.00492 | -0.019 | 20.288
0.5 | 0.17 | 0.00509 | -0.02 | 33.354
1 | 0.24 | 0.00481 | -0.022 | 49.857
1.5 | 0.308 | 0.00535 | -0.023 | 57.668
2 | 0.377 | 0.00575 | -0.024 | 65.611
2.5 | 0.446 | 0.00636 | -0.026 | 70.055
3 | 0.513 | 0.00713 | -0.027 | 71.949
3.5 | 0.58 | 0.0075 | -0.028 | 77.362
4 | 0.645 | 0.00782 | -0.03 | 82.468
4.5 | 0.707 | 0.00816 | -0.031 | 86.637
5 | 0.765 | 0.00853 | -0.032 | 89.72
5.5 | 0.818 | 0.0092 | -0.034 | 88.941
6 | 0.863 | 0.00971 | -0.035 | 88.835
6.5 | 0.895 | 0.01033 | -0.036 | 86.608
7 | 0.904 | 0.01101 | -0.038 | 82.116
7.5 | 0.864 | 0.01186 | -0.039 | 72.827
8 | 0.587 | 0.01274 | -0.04 | 46.06
8.5 | 0.603 | 0.01731 | -0.04 | 34.828
9 | 0.535 | 0.06197 | -0.021 | 8.639
9.5 | 0.581 | 0.05044 | -0.031 | 11.51
10 | 0.592 | 0.0655 | -0.024 | 9.032
10.5 | 0.749 | 0.01565 | -0.046 | 47.87
11 | 0.779 | 0.01713 | -0.047 | 45.477
11.5 | 0.798 | 0.02109 | -0.047 | 37.843
12 | 0.704 | 0.07728 | -0.029 | 9.113
12.5 | 0.729 | 0.08505 | -0.029 | 8.571
13 | 0.903 | 0.02076 | -0.052 | 43.485
13.5 | 0.881 | 0.03698 | -0.049 | 23.818
14 | 0.813 | 0.09365 | -0.033 | 8.681
14.5 | 0.843 | 0.09763 | -0.035 | 8.634
15 | 0.869 | 0.1046 | -0.035 | 8.311
15.5 | 0.892 | 0.10678 | -0.034 | 8.353
16 | 0.919 | 0.1132 | -0.035 | 8.121
16.5 | 0.954 | 0.11227 | -0.039 | 8.496
17 | 0.993 | 0.10791 | -0.043 | 9.201
17.5 | 1.01 | 0.12277 | -0.041 | 8.23
18 | 1.029 | 0.13724 | -0.04 | 7.498
18.5 | 1.059 | 0.1396 | -0.042 | 7.586
19 | 1.089 | 0.14177 | -0.043 | 7.681
19.5 | 1.115 | 0.1513 | -0.044 | 7.37
20 | 1.134 | 0.18134 | -0.042 | 6.253

## 120. Re 12M Mach 0.50 (2)
BIGFOIL.COM POLAR EXPORT
NACA67-114 a=0.6
NACA67-114 a=0.6 |  |  |  | Cl Max: | 0.9885 | at alpha= | 10 | deg
XFOIL ncrit=9 |  |  |  | L/D Max: | 76.9442 | at alpha= | 8 | deg
Re: | 12000000 |  |  | Cd Min: | 0.11866 | at alpha= | 15 | deg
Mach: | 0.5 |  |  | Cl=0 at alpha= | -1.311 | deg
|  |  |  | @ Cl=0.1, Cd= | 0.003856
|  |  |  | @ Cl=0.4, Cd= | 0.0069685
|  |  |  | @ Cl=0.6, Cd= | 0.0083824
alpha (deg) | Cl | Cd | Cm | Cl/Cd
-14 | -0.5328 | 0.10699 | -0.0848 | -4.9799
-13.5 | -0.5547 | 0.09428 | -0.0928 | -5.8835
-13 | -0.5788 | 0.08166 | -0.101 | -7.0879
-12.5 | -0.5954 | 0.06902 | -0.1095 | -8.6265
-12 | -0.6103 | 0.05622 | -0.1192 | -10.8556
-11.5 | -0.6419 | 0.0462 | -0.1241 | -13.8939
-11 | -0.6865 | 0.03774 | -0.1232 | -18.1902
-10.5 | -0.7221 | 0.03143 | -0.1178 | -22.9749
-10 | -0.7605 | 0.0256 | -0.109 | -29.707
-9.5 | -0.7985 | 0.01989 | -0.0975 | -40.1458
-9 | -0.8168 | 0.01429 | -0.0861 | -57.1589
-8.5 | -0.7925 | 0.01089 | -0.0777 | -72.7732
-8 | -0.7451 | 0.0096 | -0.0715 | -77.6146
-7.5 | -0.689 | 0.00886 | -0.0671 | -77.7652
-7 | -0.6319 | 0.00828 | -0.0632 | -76.3164
-6.5 | -0.5743 | 0.00778 | -0.0599 | -73.8175
-6 | -0.5162 | 0.00737 | -0.057 | -70.0407
-5.5 | -0.4594 | 0.00697 | -0.0542 | -65.911
-5 | -0.4023 | 0.00662 | -0.0517 | -60.7704
-4.5 | -0.3447 | 0.00634 | -0.0495 | -54.3691
-4 | -0.2882 | 0.00607 | -0.0473 | -47.4794
-3.5 | -0.2318 | 0.00584 | -0.0453 | -39.6918
-3 | -0.1777 | 0.00559 | -0.0429 | -31.7889
-2.5 | -0.1267 | 0.00538 | -0.0399 | -23.5502
-2 | -0.0725 | 0.00507 | -0.0377 | -14.2998
-1.5 | -0.0203 | 0.00471 | -0.0353 | -4.31
-1 | 0.0334 | 0.00437 | -0.0333 | 7.643
-0.5 | 0.0863 | 0.00403 | -0.0311 | 21.4144
0 | 0.1241 | 0.00355 | -0.026 | 34.9577
0.5 | 0.1471 | 0.00321 | -0.018 | 45.8255
1 | 0.1715 | 0.00404 | -0.01 | 42.4505
1.5 | 0.1955 | 0.00461 | -0.0017 | 42.4078
2 | 0.2274 | 0.00505 | 0.005 | 45.0297
2.5 | 0.2673 | 0.00557 | 0.0099 | 47.9892
3 | 0.3103 | 0.0061 | 0.014 | 50.8689
3.5 | 0.3554 | 0.00661 | 0.0178 | 53.767
4 | 0.4064 | 0.00702 | 0.0206 | 57.8917
4.5 | 0.4604 | 0.00738 | 0.0228 | 62.3848
5 | 0.516 | 0.00773 | 0.025 | 66.7529
5.5 | 0.5707 | 0.00814 | 0.0275 | 70.1106
6 | 0.6251 | 0.00859 | 0.0302 | 72.7707
6.5 | 0.6794 | 0.00909 | 0.0331 | 74.7415
7 | 0.7327 | 0.00966 | 0.0365 | 75.8489
7.5 | 0.7869 | 0.01027 | 0.04 | 76.6212
8 | 0.841 | 0.01093 | 0.0438 | 76.9442
8.5 | 0.8941 | 0.01169 | 0.0482 | 76.4842
9 | 0.9411 | 0.01276 | 0.0538 | 73.7539
9.5 | 0.978 | 0.01443 | 0.0609 | 67.7755
10 | 0.9885 | 0.01781 | 0.0704 | 55.5025
10.5 | 0.974 | 0.02302 | 0.0803 | 42.311
11.5 | 0.8975 | 0.03633 | 0.0962 | 24.7041
12 | 0.8556 | 0.04449 | 0.0992 | 19.2313
12.5 | 0.814 | 0.05454 | 0.0976 | 14.9248
13 | 0.7799 | 0.06641 | 0.0911 | 11.7437
13.5 | 0.7618 | 0.07904 | 0.082 | 9.6382
14 | 0.74 | 0.09365 | 0.0726 | 7.9018
14.5 | 0.7212 | 0.10661 | 0.0643 | 6.7648
15 | 0.7084 | 0.11866 | 0.0566 | 5.97

## 121. Re 14M Mach 0.00 (1)
BIGFOIL.COM POLAR EXPORT
NACA67-114 a=0.6
NACA67-114 a=0.6 |  |  |  | Cl Max: | 1.171 | at alpha= | 12.5 | deg
JavaFoil+Calcfoil stall+Eppler ext transition |  |  |  | L/D Max: | 106.47 | at alpha= | 8 | deg
Re: | 14000000 |  |  | Cd Min: | 0.00435 | at alpha= | 2 | deg
Mach: | 0 |  |  | Cl=0 at alpha= | -0.71312 | deg
|  |  |  | @ Cl=0.1, Cd= | 0.0054128
|  |  |  | @ Cl=0.4, Cd= | 0.0057051
|  |  |  | @ Cl=0.6, Cd= | 0.0068112
alpha (deg) | Cl | Cd | Cm | Cl/Cd
-18 | -0.777 | 0.12514 | 0.014 | -6.208
-17.5 | -0.799 | 0.11757 | 0.013 | -6.796
-17 | -0.818 | 0.11024 | 0.013 | -7.423
-16.5 | -0.84 | 0.09762 | 0.013 | -8.6
-16 | -0.862 | 0.08513 | 0.014 | -10.122
-15.5 | -0.89 | 0.0689 | 0.014 | -12.911
-15 | -0.995 | 0.02432 | 0.016 | -40.899
-14.5 | -1.02 | 0.01887 | 0.015 | -54.064
-14 | -1.034 | 0.01633 | 0.015 | -63.338
-13.5 | -1.04 | 0.01483 | 0.014 | -70.175
-13 | -1.043 | 0.0133 | 0.013 | -78.445
-12.5 | -1.038 | 0.01266 | 0.012 | -82.03
-12 | -1.03 | 0.01187 | 0.011 | -86.81
-11.5 | -1.017 | 0.01129 | 0.01 | -90.119
-11 | -1 | 0.01073 | 0.009 | -93.183
-10.5 | -0.978 | 0.01024 | 0.007 | -95.559
-10 | -0.953 | 0.00976 | 0.006 | -97.613
-9.5 | -0.923 | 0.00931 | 0.005 | -99.114
-9 | -0.889 | 0.00899 | 0.004 | -98.978
-8.5 | -0.852 | 0.00861 | 0.003 | -98.927
-8 | -0.811 | 0.00826 | 0.002 | -98.254
-7.5 | -0.768 | 0.00793 | 0.001 | -96.791
-7 | -0.721 | 0.0076 | 0 | -94.858
-6.5 | -0.671 | 0.0073 | -0.001 | -91.987
-6 | -0.62 | 0.00702 | -0.003 | -88.288
-5.5 | -0.566 | 0.00564 | -0.004 | -100.345
-5 | -0.511 | 0.00546 | -0.005 | -93.603
-4.5 | -0.454 | 0.0058 | -0.006 | -78.215
-4 | -0.396 | 0.00569 | -0.007 | -69.64
-3.5 | -0.337 | 0.00563 | -0.008 | -59.828
-3 | -0.277 | 0.00592 | -0.01 | -46.885
-2.5 | -0.217 | 0.00579 | -0.011 | -37.501
-2 | -0.157 | 0.00543 | -0.012 | -28.889
-1.5 | -0.096 | 0.00529 | -0.013 | -18.167
-1 | -0.035 | 0.00568 | -0.014 | -6.199
-0.5 | 0.026 | 0.0057 | -0.015 | 4.528
0 | 0.087 | 0.0054 | -0.017 | 16.083
0.5 | 0.148 | 0.00546 | -0.018 | 27.05
1 | 0.209 | 0.00517 | -0.019 | 40.311
1.5 | 0.269 | 0.0051 | -0.02 | 52.69
2 | 0.329 | 0.00435 | -0.021 | 75.547
2.5 | 0.389 | 0.00561 | -0.022 | 69.309
3 | 0.448 | 0.00612 | -0.024 | 73.21
3.5 | 0.507 | 0.00647 | -0.025 | 78.373
4 | 0.566 | 0.00668 | -0.026 | 84.624
4.5 | 0.623 | 0.0069 | -0.027 | 90.278
5 | 0.678 | 0.00714 | -0.028 | 95.012
5.5 | 0.733 | 0.00738 | -0.029 | 99.322
6 | 0.786 | 0.0077 | -0.03 | 102.037
6.5 | 0.836 | 0.0081 | -0.032 | 103.299
7 | 0.885 | 0.00842 | -0.033 | 105.094
7.5 | 0.931 | 0.00879 | -0.034 | 105.903
8 | 0.974 | 0.00915 | -0.035 | 106.47
8.5 | 1.014 | 0.00954 | -0.036 | 106.272
9 | 1.051 | 0.00993 | -0.037 | 105.842
9.5 | 1.084 | 0.01038 | -0.038 | 104.421
10 | 1.114 | 0.01086 | -0.039 | 102.519
10.5 | 1.136 | 0.01133 | -0.04 | 100.293
11 | 1.152 | 0.01194 | -0.041 | 96.528
11.5 | 1.164 | 0.01247 | -0.042 | 93.348
12 | 1.17 | 0.01306 | -0.043 | 89.537
12.5 | 1.171 | 0.01378 | -0.044 | 84.927
13 | 1.167 | 0.01466 | -0.045 | 79.59
13.5 | 1.158 | 0.01537 | -0.046 | 75.351
14 | 1.145 | 0.01644 | -0.047 | 69.685
14.5 | 1.128 | 0.01772 | -0.048 | 63.626
15 | 1.105 | 0.01951 | -0.049 | 56.652
15.5 | 1.077 | 0.0219 | -0.049 | 49.196
16 | 0.945 | 0.06759 | -0.042 | 13.98
16.5 | 0.892 | 0.09363 | -0.037 | 9.525
17 | 0.861 | 0.10554 | -0.036 | 8.155
17.5 | 0.833 | 0.1147 | -0.035 | 7.262

## 122. Re 14M Mach 0.00 (2)
BIGFOIL.COM POLAR EXPORT
NACA67-114 a=0.6
NACA67-114 a=0.6 |  |  |  | Cl Max: | 1.6725 | at alpha= | 20 | deg
XFOIL ncrit=9 |  |  |  | L/D Max: | 102.604 | at alpha= | 10 | deg
Re: | 14000000 |  |  | Cd Min: | 0.02946 | at alpha= | 20 | deg
Mach: | 0 |  |  | Cl=0 at alpha= | -1.0272 | deg
|  |  |  | @ Cl=0.1, Cd= | 0.0044103
|  |  |  | @ Cl=0.4, Cd= | 0.0056743
|  |  |  | @ Cl=0.6, Cd= | 0.006588
alpha (deg) | Cl | Cd | Cm | Cl/Cd
-19.5 | -1.5553 | 0.02437 | -0.077 | -63.8203
-18.5 | -1.5144 | 0.02119 | -0.0714 | -71.4677
-18 | -1.4919 | 0.01977 | -0.0684 | -75.4628
-17.5 | -1.4714 | 0.01827 | -0.0649 | -80.5364
-17 | -1.4373 | 0.01751 | -0.063 | -82.0845
-16.5 | -1.4099 | 0.01641 | -0.06 | -85.9171
-16 | -1.3822 | 0.01528 | -0.0568 | -90.4581
-15.5 | -1.3487 | 0.01445 | -0.0544 | -93.3356
-15 | -1.3112 | 0.01389 | -0.0524 | -94.3988
-14.5 | -1.2777 | 0.013 | -0.0497 | -98.2846
-14 | -1.2389 | 0.01244 | -0.0477 | -99.59
-13.5 | -1.2009 | 0.0118 | -0.0456 | -101.7712
-13 | -1.1606 | 0.01129 | -0.0437 | -102.7989
-12.5 | -1.1191 | 0.01083 | -0.0419 | -103.3333
-12 | -1.0771 | 0.01035 | -0.0402 | -104.0676
-11.5 | -1.0344 | 0.0099 | -0.0385 | -104.4848
-11 | -0.9902 | 0.00954 | -0.0371 | -103.7945
-10.5 | -0.947 | 0.00911 | -0.0354 | -103.9517
-10 | -0.9031 | 0.00872 | -0.0337 | -103.5665
-9.5 | -0.8604 | 0.0083 | -0.0318 | -103.6627
-9 | -0.8166 | 0.00796 | -0.0299 | -102.5879
-8.5 | -0.7728 | 0.00768 | -0.028 | -100.625
-8 | -0.7277 | 0.00744 | -0.0264 | -97.8091
-7.5 | -0.6787 | 0.00714 | -0.0255 | -95.056
-7 | -0.6288 | 0.00686 | -0.0249 | -91.6618
-6.5 | -0.5784 | 0.00657 | -0.0243 | -88.0365
-6 | -0.5272 | 0.00631 | -0.0239 | -83.5499
-5.5 | -0.4748 | 0.00609 | -0.0237 | -77.9639
-5 | -0.422 | 0.00588 | -0.0236 | -71.7687
-4.5 | -0.3684 | 0.0057 | -0.0236 | -64.6316
-4 | -0.3147 | 0.00553 | -0.0236 | -56.9078
-3.5 | -0.2606 | 0.00537 | -0.0237 | -48.5289
-3 | -0.2062 | 0.00517 | -0.0239 | -39.8839
-2.5 | -0.1525 | 0.00495 | -0.0239 | -30.8081
-2 | -0.0998 | 0.00471 | -0.0237 | -21.189
-1.5 | -0.047 | 0.00448 | -0.0236 | -10.4911
-0.5 | 0.0524 | 0.00441 | -0.0221 | 11.8821
0 | 0.0947 | 0.00443 | -0.0199 | 21.377
0.5 | 0.1269 | 0.00431 | -0.0158 | 29.4432
1 | 0.1648 | 0.00465 | -0.0127 | 35.4409
1.5 | 0.2091 | 0.0045 | -0.0109 | 46.4667
2 | 0.2589 | 0.00477 | -0.0101 | 54.2767
2.5 | 0.308 | 0.00509 | -0.0092 | 60.5108
3 | 0.3569 | 0.00536 | -0.0083 | 66.5858
3.5 | 0.4049 | 0.00571 | -0.0071 | 70.9107
4 | 0.4541 | 0.00595 | -0.0062 | 76.3193
4.5 | 0.5041 | 0.00615 | -0.0055 | 81.9675
5 | 0.5502 | 0.00632 | -0.0039 | 87.057
5.5 | 0.5929 | 0.00655 | -0.0016 | 90.5191
6 | 0.6378 | 0.00679 | 0.0002 | 93.9323
6.5 | 0.6824 | 0.00709 | 0.0019 | 96.2482
7 | 0.7263 | 0.00742 | 0.0037 | 97.8841
7.5 | 0.7705 | 0.00778 | 0.0054 | 99.036
8 | 0.8153 | 0.00811 | 0.007 | 100.5302
8.5 | 0.859 | 0.00849 | 0.0086 | 101.1779
9 | 0.9027 | 0.00885 | 0.0103 | 102
9.5 | 0.9466 | 0.00923 | 0.0118 | 102.5569
10 | 0.9891 | 0.00964 | 0.0135 | 102.6037
10.5 | 1.0314 | 0.01012 | 0.0153 | 101.917
11 | 1.0726 | 0.01063 | 0.0171 | 100.9031
12 | 1.1558 | 0.01158 | 0.0204 | 99.81
12.5 | 1.1952 | 0.01213 | 0.0224 | 98.5326
13.5 | 1.2726 | 0.01334 | 0.0262 | 95.3973
14 | 1.3097 | 0.01403 | 0.0282 | 93.35
14.5 | 1.3425 | 0.01493 | 0.0308 | 89.9196
15 | 1.3767 | 0.01576 | 0.0331 | 87.3541
15.5 | 1.4071 | 0.01678 | 0.0358 | 83.8558
16 | 1.4413 | 0.01762 | 0.0379 | 81.7991
16.5 | 1.4724 | 0.01857 | 0.0402 | 79.2892
17 | 1.5023 | 0.01966 | 0.0425 | 76.414
17.5 | 1.5307 | 0.02082 | 0.0449 | 73.5207
18 | 1.5568 | 0.02213 | 0.0474 | 70.3479
18.5 | 1.5824 | 0.02351 | 0.0498 | 67.3075
19 | 1.6042 | 0.0251 | 0.0524 | 63.9124
20 | 1.6725 | 0.02946 | 0.0505 | 56.7719

## 123. Re 14M Mach 0.10 (1)
BIGFOIL.COM POLAR EXPORT
NACA67-114 a=0.6
NACA67-114 a=0.6 |  |  |  | Cl Max: | 1.158 | at alpha= | 12 | deg
JavaFoil+Calcfoil stall+Eppler ext transition |  |  |  | L/D Max: | 106.116 | at alpha= | 8 | deg
Re: | 14000000 |  |  | Cd Min: | 0.00436 | at alpha= | 2 | deg
Mach: | 0.1 |  |  | Cl=0 at alpha= | -0.71312 | deg
|  |  |  | @ Cl=0.1, Cd= | 0.0053992
|  |  |  | @ Cl=0.4, Cd= | 0.0056895
|  |  |  | @ Cl=0.6, Cd= | 0.0068379
alpha (deg) | Cl | Cd | Cm | Cl/Cd
-18 | -0.728 | 0.12887 | 0.013 | -5.646
-17.5 | -0.753 | 0.12187 | 0.013 | -6.176
-17 | -0.775 | 0.11456 | 0.013 | -6.764
-16.5 | -0.794 | 0.1071 | 0.012 | -7.414
-16 | -0.817 | 0.09521 | 0.013 | -8.578
-15.5 | -0.838 | 0.085 | 0.013 | -9.854
-15 | -0.87 | 0.06656 | 0.013 | -13.071
-14.5 | -0.981 | 0.02223 | 0.015 | -44.1
-14 | -1.005 | 0.01763 | 0.015 | -56.99
-13.5 | -1.018 | 0.01546 | 0.014 | -65.829
-13 | -1.025 | 0.01362 | 0.013 | -75.267
-12.5 | -1.024 | 0.01292 | 0.012 | -79.245
-12 | -1.019 | 0.01208 | 0.011 | -84.36
-11.5 | -1.009 | 0.01146 | 0.01 | -88.008
-11 | -0.994 | 0.01088 | 0.009 | -91.328
-10.5 | -0.974 | 0.01035 | 0.008 | -94.131
-10 | -0.95 | 0.00986 | 0.006 | -96.372
-9.5 | -0.922 | 0.00941 | 0.005 | -98.024
-9 | -0.889 | 0.00903 | 0.004 | -98.548
-8.5 | -0.853 | 0.00868 | 0.003 | -98.278
-8 | -0.813 | 0.0083 | 0.002 | -97.941
-7.5 | -0.77 | 0.00797 | 0.001 | -96.61
-7 | -0.723 | 0.00765 | 0 | -94.564
-6.5 | -0.674 | 0.00733 | -0.001 | -91.965
-6 | -0.622 | 0.00707 | -0.003 | -87.935
-5.5 | -0.568 | 0.00564 | -0.004 | -100.716
-5 | -0.513 | 0.00548 | -0.005 | -93.646
-4.5 | -0.456 | 0.00581 | -0.006 | -78.526
-4 | -0.398 | 0.00568 | -0.007 | -70.014
-3.5 | -0.339 | 0.00563 | -0.008 | -60.147
-3 | -0.279 | 0.00596 | -0.01 | -46.723
-2.5 | -0.218 | 0.00583 | -0.011 | -37.411
-2 | -0.158 | 0.00542 | -0.012 | -29.049
-1.5 | -0.097 | 0.00529 | -0.013 | -18.241
-1 | -0.035 | 0.00565 | -0.014 | -6.266
-0.5 | 0.026 | 0.00554 | -0.016 | 4.678
0 | 0.087 | 0.00538 | -0.017 | 16.202
0.5 | 0.148 | 0.00547 | -0.018 | 27.137
1 | 0.21 | 0.00517 | -0.019 | 40.555
1.5 | 0.27 | 0.00512 | -0.02 | 52.694
2 | 0.331 | 0.00436 | -0.021 | 75.877
2.5 | 0.391 | 0.00561 | -0.023 | 69.62
3 | 0.451 | 0.00614 | -0.024 | 73.427
3.5 | 0.51 | 0.00651 | -0.025 | 78.375
4 | 0.568 | 0.00672 | -0.026 | 84.529
4.5 | 0.625 | 0.00693 | -0.027 | 90.209
5 | 0.681 | 0.00716 | -0.028 | 95.115
5.5 | 0.736 | 0.00741 | -0.029 | 99.385
6 | 0.789 | 0.00775 | -0.031 | 101.816
6.5 | 0.839 | 0.00814 | -0.032 | 103.096
7 | 0.888 | 0.00846 | -0.033 | 104.987
7.5 | 0.933 | 0.00883 | -0.034 | 105.676
8 | 0.976 | 0.0092 | -0.035 | 106.116
8.5 | 1.016 | 0.0096 | -0.036 | 105.775
9 | 1.052 | 0.01002 | -0.037 | 104.914
9.5 | 1.084 | 0.01047 | -0.038 | 103.539
10 | 1.112 | 0.01098 | -0.039 | 101.282
10.5 | 1.133 | 0.01154 | -0.04 | 98.165
11 | 1.147 | 0.01199 | -0.042 | 95.624
11.5 | 1.155 | 0.01263 | -0.043 | 91.507
12 | 1.158 | 0.01326 | -0.044 | 87.383
12.5 | 1.156 | 0.01416 | -0.045 | 81.615
13 | 1.148 | 0.01497 | -0.046 | 76.697
13.5 | 1.135 | 0.01583 | -0.046 | 71.702
14 | 1.118 | 0.01689 | -0.047 | 66.193
14.5 | 1.095 | 0.01848 | -0.048 | 59.258
15 | 1.065 | 0.0209 | -0.049 | 50.963
15.5 | 0.985 | 0.03844 | -0.046 | 25.617
16 | 0.876 | 0.08905 | -0.037 | 9.838
16.5 | 0.839 | 0.10399 | -0.035 | 8.067
17 | 0.809 | 0.11236 | -0.034 | 7.201

## 124. Re 14M Mach 0.10 (2)
BIGFOIL.COM POLAR EXPORT
NACA67-114 a=0.6
NACA67-114 a=0.6 |  |  |  | Cl Max: | 1.6692 | at alpha= | 20 | deg
XFOIL ncrit=9 |  |  |  | L/D Max: | 101.568 | at alpha= | 10 | deg
Re: | 14000000 |  |  | Cd Min: | 0.03164 | at alpha= | 20 | deg
Mach: | 0.1 |  |  | Cl=0 at alpha= | -1.0529 | deg
|  |  |  | @ Cl=0.1, Cd= | 0.0043934
|  |  |  | @ Cl=0.4, Cd= | 0.0056821
|  |  |  | @ Cl=0.6, Cd= | 0.0066272
alpha (deg) | Cl | Cd | Cm | Cl/Cd
-20 | -1.5739 | 0.02769 | -0.085 | -56.84
-19 | -1.5384 | 0.02376 | -0.0794 | -64.7475
-18.5 | -1.5114 | 0.0225 | -0.077 | -67.1733
-18 | -1.4893 | 0.02095 | -0.0739 | -71.0883
-17.5 | -1.4713 | 0.01922 | -0.07 | -76.5505
-17 | -1.4397 | 0.01829 | -0.0675 | -78.7151
-16.5 | -1.4139 | 0.01704 | -0.0641 | -82.9754
-16 | -1.3857 | 0.01583 | -0.0609 | -87.5363
-15.5 | -1.3534 | 0.01492 | -0.058 | -90.7105
-15 | -1.3161 | 0.01428 | -0.0558 | -92.1639
-14.5 | -1.2824 | 0.01334 | -0.0529 | -96.1319
-14 | -1.2438 | 0.01273 | -0.0506 | -97.7062
-13.5 | -1.2056 | 0.01204 | -0.0483 | -100.1329
-13 | -1.1657 | 0.01147 | -0.0461 | -101.6303
-12.5 | -1.1235 | 0.01098 | -0.0442 | -102.3224
-12 | -1.0815 | 0.01048 | -0.0423 | -103.1966
-11.5 | -1.0381 | 0.01002 | -0.0406 | -103.6028
-11 | -0.9932 | 0.00966 | -0.039 | -102.8157
-10.5 | -0.9494 | 0.00921 | -0.0372 | -103.0836
-10 | -0.9053 | 0.00881 | -0.0355 | -102.7582
-9.5 | -0.8617 | 0.00837 | -0.0335 | -102.951
-9 | -0.8174 | 0.00801 | -0.0317 | -102.0474
-8.5 | -0.7728 | 0.00771 | -0.0298 | -100.2335
-8 | -0.7285 | 0.00746 | -0.0278 | -97.6542
-7.5 | -0.6805 | 0.00718 | -0.0266 | -94.7772
-7 | -0.6306 | 0.00688 | -0.0257 | -91.657
-6.5 | -0.5799 | 0.0066 | -0.0251 | -87.8636
-6 | -0.5286 | 0.00633 | -0.0246 | -83.5071
-5.5 | -0.476 | 0.00611 | -0.0243 | -77.9051
-5 | -0.4231 | 0.0059 | -0.0241 | -71.7119
-4.5 | -0.3693 | 0.00572 | -0.0241 | -64.5629
-4 | -0.3154 | 0.00554 | -0.0241 | -56.9314
-3.5 | -0.261 | 0.00538 | -0.0242 | -48.513
-3 | -0.2063 | 0.00517 | -0.0243 | -39.9033
-2.5 | -0.1524 | 0.00496 | -0.0243 | -30.7258
-2 | -0.0995 | 0.00472 | -0.0241 | -21.0805
-1.5 | -0.0465 | 0.00449 | -0.0239 | -10.3563
-1 | 0.0055 | 0.00426 | -0.0235 | 1.2911
-0.5 | 0.0535 | 0.00439 | -0.0223 | 12.1868
0 | 0.0956 | 0.00441 | -0.0201 | 21.678
0.5 | 0.1274 | 0.00429 | -0.0158 | 29.697
1 | 0.1649 | 0.00464 | -0.0127 | 35.5388
1.5 | 0.2094 | 0.00451 | -0.0108 | 46.4302
2 | 0.2592 | 0.00477 | -0.0099 | 54.3396
2.5 | 0.3082 | 0.0051 | -0.0089 | 60.4314
3 | 0.3572 | 0.00537 | -0.0079 | 66.5177
3.5 | 0.4052 | 0.00572 | -0.0067 | 70.8392
4 | 0.4543 | 0.00597 | -0.0057 | 76.0972
4.5 | 0.5038 | 0.00617 | -0.0047 | 81.6532
5 | 0.5476 | 0.00633 | -0.0025 | 86.5087
5.5 | 0.5914 | 0.00658 | -0.0004 | 89.8784
6 | 0.637 | 0.00683 | 0.0013 | 93.265
6.5 | 0.6818 | 0.00713 | 0.0031 | 95.6241
7.5 | 0.7707 | 0.00784 | 0.0067 | 98.3036
8 | 0.8163 | 0.00817 | 0.0081 | 99.9143
8.5 | 0.8598 | 0.00857 | 0.01 | 100.3267
9 | 0.9045 | 0.00893 | 0.0116 | 101.2878
9.5 | 0.9479 | 0.00934 | 0.0133 | 101.4882
10 | 0.9913 | 0.00976 | 0.0151 | 101.5676
10.5 | 1.0339 | 0.01025 | 0.0169 | 100.8683
11 | 1.0754 | 0.01076 | 0.0188 | 99.9442
11.5 | 1.1184 | 0.01122 | 0.0204 | 99.6791
12 | 1.1588 | 0.01176 | 0.0224 | 98.5374
12.5 | 1.1991 | 0.01234 | 0.0244 | 97.1718
13.5 | 1.2768 | 0.01361 | 0.0286 | 93.8134
14 | 1.3138 | 0.01437 | 0.0308 | 91.4266
14.5 | 1.3465 | 0.01531 | 0.0337 | 87.9491
15 | 1.3804 | 0.01621 | 0.0362 | 85.1573
15.5 | 1.4114 | 0.01726 | 0.0389 | 81.7729
16 | 1.445 | 0.01816 | 0.0413 | 79.5705
17.5 | 1.5346 | 0.0216 | 0.0488 | 71.0463
18 | 1.5613 | 0.02301 | 0.0514 | 67.8531
18.5 | 1.5841 | 0.02462 | 0.0542 | 64.342
19 | 1.6042 | 0.02642 | 0.0571 | 60.7192
19.5 | 1.6304 | 0.02847 | 0.0583 | 57.2673
20 | 1.6692 | 0.03164 | 0.0551 | 52.756

## 125. Re 14M Mach 0.25 (1)
BIGFOIL.COM POLAR EXPORT
NACA67-114 a=0.6
NACA67-114 a=0.6 |  |  |  | Cl Max: | 1.099 | at alpha= | 10.5 | deg
JavaFoil+Calcfoil stall+Eppler ext transition |  |  |  | L/D Max: | 102.727 | at alpha= | 7.5 | deg
Re: | 14000000 |  |  | Cd Min: | 0.0048 | at alpha= | 1.5 | deg
Mach: | 0.25 |  |  | Cl=0 at alpha= | -0.71429 | deg
|  |  |  | @ Cl=0.1, Cd= | 0.0054529
|  |  |  | @ Cl=0.4, Cd= | 0.0057329
|  |  |  | @ Cl=0.6, Cd= | 0.11203
alpha (deg) | Cl | Cd | Cm | Cl/Cd
-16 | -0.502 | 0.11422 | 0.011 | -4.397
-15.5 | -0.55 | 0.10871 | 0.01 | -5.061
-15 | -0.591 | 0.10976 | 0.009 | -5.387
-14.5 | -0.638 | 0.09381 | 0.01 | -6.797
-14 | -0.676 | 0.08712 | 0.009 | -7.754
-13.5 | -0.712 | 0.07755 | 0.009 | -9.183
-13 | -0.753 | 0.06329 | 0.01 | -11.892
-12.5 | -0.822 | 0.0359 | 0.011 | -22.886
-12 | -0.917 | 0.01425 | 0.011 | -64.309
-11.5 | -0.932 | 0.01274 | 0.01 | -73.178
-11 | -0.937 | 0.01183 | 0.009 | -79.25
-10.5 | -0.934 | 0.01121 | 0.008 | -83.318
-10 | -0.924 | 0.0106 | 0.007 | -87.157
-9.5 | -0.907 | 0.01005 | 0.005 | -90.236
-9 | -0.883 | 0.00953 | 0.004 | -92.703
-8.5 | -0.853 | 0.00909 | 0.003 | -93.907
-8 | -0.818 | 0.00869 | 0.002 | -94.14
-7.5 | -0.778 | 0.00827 | 0.001 | -94.079
-7 | -0.734 | 0.00794 | 0 | -92.465
-6.5 | -0.686 | 0.00756 | -0.001 | -90.798
-6 | -0.635 | 0.00727 | -0.003 | -87.385
-5.5 | -0.581 | 0.00699 | -0.004 | -83.14
-5 | -0.525 | 0.0067 | -0.005 | -78.426
-4.5 | -0.467 | 0.00545 | -0.006 | -85.823
-4 | -0.408 | 0.00533 | -0.007 | -76.498
-3.5 | -0.347 | 0.00574 | -0.009 | -60.549
-3 | -0.286 | 0.00565 | -0.01 | -50.626
-2.5 | -0.224 | 0.0055 | -0.011 | -40.77
-2 | -0.162 | 0.00554 | -0.012 | -29.197
-1.5 | -0.099 | 0.00533 | -0.014 | -18.612
-1 | -0.036 | 0.00525 | -0.015 | -6.915
-0.5 | 0.027 | 0.00533 | -0.016 | 4.998
0 | 0.09 | 0.00549 | -0.017 | 16.327
0.5 | 0.152 | 0.00526 | -0.018 | 28.969
1 | 0.215 | 0.00523 | -0.02 | 41.11
1.5 | 0.277 | 0.0048 | -0.021 | 57.766
2 | 0.339 | 0.0053 | -0.022 | 63.978
2.5 | 0.401 | 0.00574 | -0.023 | 69.845
3 | 0.462 | 0.00636 | -0.024 | 72.654
3.5 | 0.523 | 0.00665 | -0.026 | 78.713
4 | 0.583 | 0.00686 | -0.027 | 84.942
4.5 | 0.641 | 0.00709 | -0.028 | 90.379
5 | 0.698 | 0.00735 | -0.029 | 94.898
5.5 | 0.753 | 0.00762 | -0.03 | 98.775
6 | 0.806 | 0.00809 | -0.031 | 99.578
6.5 | 0.856 | 0.00844 | -0.033 | 101.363
7 | 0.903 | 0.00881 | -0.034 | 102.477
7.5 | 0.947 | 0.00921 | -0.035 | 102.727
8 | 0.986 | 0.00963 | -0.036 | 102.431
8.5 | 1.021 | 0.01011 | -0.037 | 101.019
9 | 1.051 | 0.01057 | -0.038 | 99.362
9.5 | 1.075 | 0.0111 | -0.039 | 96.853
10 | 1.092 | 0.01175 | -0.04 | 92.96
10.5 | 1.099 | 0.01241 | -0.042 | 88.556
11 | 1.095 | 0.01309 | -0.043 | 83.609
11.5 | 1.082 | 0.01376 | -0.044 | 78.606
12 | 1.059 | 0.01469 | -0.045 | 72.091
12.5 | 1.026 | 0.01617 | -0.046 | 63.465
13 | 0.984 | 0.01763 | -0.046 | 55.837
13.5 | 0.922 | 0.02238 | -0.046 | 41.206
14 | 0.767 | 0.07033 | -0.036 | 10.9
14.5 | 0.693 | 0.09464 | -0.03 | 7.318
15 | 0.635 | 0.10325 | -0.029 | 6.146
15.5 | 0.574 | 0.11203 | -0.029 | 5.122

## 126. Re 14M Mach 0.25 (2)
BIGFOIL.COM POLAR EXPORT
NACA67-114 a=0.6
NACA67-114 a=0.6 |  |  |  | Cl Max: | 1.5692 | at alpha= | 19.5 | deg
XFOIL ncrit=9 |  |  |  | L/D Max: | 97.0882 | at alpha= | 9 | deg
Re: | 14000000 |  |  | Cd Min: | 0.06227 | at alpha= | -20 | deg
Mach: | 0.25 |  |  | Cl=0 at alpha= | -1.0762 | deg
|  |  |  | @ Cl=0.1, Cd= | 0.0043488
|  |  |  | @ Cl=0.4, Cd= | 0.0057638
|  |  |  | @ Cl=0.6, Cd= | 0.0068579
alpha (deg) | Cl | Cd | Cm | Cl/Cd
-20 | -1.3245 | 0.06227 | -0.1028 | -21.2703
-19.5 | -1.3557 | 0.05195 | -0.1077 | -26.0962
-19 | -1.3956 | 0.04253 | -0.1095 | -32.8145
-18.5 | -1.4012 | 0.03729 | -0.1082 | -37.5758
-18 | -1.4033 | 0.0329 | -0.1054 | -42.6535
-17.5 | -1.4305 | 0.02751 | -0.0999 | -51.9993
-17 | -1.4034 | 0.02571 | -0.0967 | -54.5858
-16 | -1.3889 | 0.02021 | -0.0854 | -68.7234
-15.5 | -1.368 | 0.0183 | -0.0804 | -74.7541
-15 | -1.3352 | 0.01709 | -0.0763 | -78.1276
-14.5 | -1.3057 | 0.01562 | -0.0717 | -83.5915
-14 | -1.2672 | 0.01466 | -0.0681 | -86.4393
-13.5 | -1.2307 | 0.01363 | -0.0642 | -90.2935
-13 | -1.1896 | 0.01281 | -0.0609 | -92.8649
-12.5 | -1.1474 | 0.01208 | -0.0577 | -94.9834
-12 | -1.1034 | 0.01139 | -0.0548 | -96.8745
-11.5 | -1.0585 | 0.01079 | -0.0521 | -98.1001
-11 | -1.0114 | 0.01029 | -0.0498 | -98.2896
-10.5 | -0.9651 | 0.00978 | -0.0473 | -98.681
-10 | -0.9175 | 0.00933 | -0.0452 | -98.3387
-9.5 | -0.8715 | 0.00882 | -0.0427 | -98.8095
-9 | -0.8242 | 0.00839 | -0.0405 | -98.236
-8.5 | -0.7767 | 0.008 | -0.0384 | -97.0875
-8 | -0.7285 | 0.00765 | -0.0364 | -95.2288
-7.5 | -0.6802 | 0.00734 | -0.0344 | -92.6703
-7 | -0.634 | 0.00701 | -0.032 | -90.4422
-6.5 | -0.5864 | 0.00676 | -0.03 | -86.7456
-6 | -0.5346 | 0.00647 | -0.0288 | -82.6275
-5.5 | -0.4818 | 0.00621 | -0.028 | -77.5845
-5 | -0.4281 | 0.00597 | -0.0273 | -71.7085
-4.5 | -0.3731 | 0.0058 | -0.027 | -64.3276
-4 | -0.3182 | 0.0056 | -0.0267 | -56.8214
-3.5 | -0.2623 | 0.00544 | -0.0266 | -48.2169
-3 | -0.2065 | 0.00523 | -0.0265 | -39.4837
-2.5 | -0.1511 | 0.00502 | -0.0264 | -30.0996
-2 | -0.0972 | 0.00478 | -0.026 | -20.3347
-1.5 | -0.0434 | 0.00451 | -0.0256 | -9.6231
-0.5 | 0.059 | 0.00431 | -0.0238 | 13.6891
0 | 0.0997 | 0.00435 | -0.0209 | 22.9195
0.5 | 0.1306 | 0.00423 | -0.0161 | 30.8747
1 | 0.1659 | 0.00456 | -0.0121 | 36.3816
1.5 | 0.2106 | 0.00453 | -0.0099 | 46.4901
2 | 0.2602 | 0.00482 | -0.0087 | 53.9834
2.5 | 0.3087 | 0.00515 | -0.0071 | 59.9417
3.5 | 0.4039 | 0.00579 | -0.0037 | 69.7582
4 | 0.4456 | 0.00602 | -0.0005 | 74.0199
4.5 | 0.4915 | 0.00626 | 0.0016 | 78.5144
5 | 0.5392 | 0.00649 | 0.0034 | 83.0817
5.5 | 0.586 | 0.00678 | 0.0054 | 86.4307
6 | 0.6345 | 0.00705 | 0.007 | 90
6.5 | 0.6814 | 0.00738 | 0.0089 | 92.3306
7 | 0.7278 | 0.00776 | 0.0109 | 93.7887
7.5 | 0.7742 | 0.00816 | 0.0129 | 94.8775
8 | 0.8207 | 0.00858 | 0.0148 | 95.6527
8.5 | 0.867 | 0.00898 | 0.0168 | 96.5479
9 | 0.9136 | 0.00941 | 0.0188 | 97.0882
9.5 | 0.9578 | 0.00991 | 0.0213 | 96.6498
10 | 1.0028 | 0.01044 | 0.0236 | 96.0536
10.5 | 1.0473 | 0.01098 | 0.0259 | 95.3825
11 | 1.0922 | 0.01154 | 0.0282 | 94.6447
11.5 | 1.1364 | 0.01215 | 0.0306 | 93.5309
12 | 1.1782 | 0.01283 | 0.0334 | 91.8316
12.5 | 1.2195 | 0.01361 | 0.0363 | 89.6032
13 | 1.2588 | 0.01446 | 0.0394 | 87.0539
13.5 | 1.2989 | 0.01531 | 0.0424 | 84.84
14 | 1.3342 | 0.01639 | 0.046 | 81.4033
14.5 | 1.3661 | 0.01772 | 0.0499 | 77.0937
15 | 1.4013 | 0.01888 | 0.0533 | 74.2214
15.5 | 1.4311 | 0.02036 | 0.0572 | 70.2898
16 | 1.4624 | 0.02182 | 0.0608 | 67.0211
16.5 | 1.493 | 0.02338 | 0.0643 | 63.858
17 | 1.5152 | 0.02552 | 0.0683 | 59.373
17.5 | 1.5272 | 0.02836 | 0.0727 | 53.8505
18 | 1.5441 | 0.03111 | 0.0763 | 49.6336
18.5 | 1.5509 | 0.0347 | 0.0799 | 44.6945
19 | 1.5557 | 0.0385 | 0.0832 | 40.4078
19.5 | 1.5692 | 0.04444 | 0.081 | 35.3105
20 | 1.5653 | 0.05328 | 0.0764 | 29.3788

## 127. Re 14M Mach 0.50 (1)
BIGFOIL.COM POLAR EXPORT
NACA67-114 a=0.6
NACA67-114 a=0.6 |  |  |  | Cl Max: | 1.134 | at alpha= | 20 | deg
JavaFoil+Calcfoil stall+Eppler ext transition |  |  |  | L/D Max: | 91.939 | at alpha= | 5 | deg
Re: | 14000000 |  |  | Cd Min: | 0.00498 | at alpha= | -0.5 | deg
Mach: | 0.5 |  |  | Cl=0 at alpha= | -0.71429 | deg
|  |  |  | @ Cl=0.1, Cd= | 0.00539
|  |  |  | @ Cl=0.4, Cd= | 0.00597
|  |  |  | @ Cl=0.6, Cd= | 0.0074154
alpha (deg) | Cl | Cd | Cm | Cl/Cd
-20 | -1.065 | 0.16339 | 0.019 | -6.52
-19.5 | -1.037 | 0.15855 | 0.018 | -6.539
-19 | -1.01 | 0.15431 | 0.017 | -6.542
-18.5 | -0.981 | 0.15268 | 0.016 | -6.425
-18 | -0.957 | 0.1396 | 0.016 | -6.854
-17.5 | -0.932 | 0.12685 | 0.016 | -7.346
-17 | -0.902 | 0.1245 | 0.015 | -7.248
-16.5 | -0.873 | 0.12118 | 0.014 | -7.204
-16 | -0.846 | 0.11353 | 0.013 | -7.45
-15.5 | -0.82 | 0.10608 | 0.012 | -7.725
-15 | -0.793 | 0.1031 | 0.012 | -7.692
-14.5 | -0.765 | 0.09726 | 0.011 | -7.868
-14 | -0.74 | 0.08933 | 0.01 | -8.287
-13.5 | -0.717 | 0.08055 | 0.01 | -8.903
-13 | -0.716 | 0.05698 | 0.011 | -12.574
-12.5 | -0.652 | 0.08655 | 0.007 | -7.537
-12 | -0.626 | 0.07872 | 0.007 | -7.95
-11.5 | -0.603 | 0.06885 | 0.007 | -8.761
-11 | -0.684 | 0.01581 | 0.01 | -43.259
-10.5 | -0.658 | 0.01356 | 0.009 | -48.492
-10 | -0.514 | 0.06936 | 0.004 | -7.407
-9.5 | -0.487 | 0.06151 | 0.003 | -7.923
-9 | -0.466 | 0.05071 | 0.003 | -9.199
-8.5 | -0.431 | 0.05667 | 0.002 | -7.613
-8 | -0.407 | 0.04864 | 0.001 | -8.364
-7.5 | -0.494 | 0.01051 | 0.001 | -47.005
-7 | -0.703 | 0.00972 | 0 | -72.274
-6.5 | -0.703 | 0.00899 | -0.002 | -78.16
-6 | -0.673 | 0.00839 | -0.003 | -80.231
-5.5 | -0.628 | 0.00792 | -0.004 | -79.288
-5 | -0.574 | 0.00751 | -0.006 | -76.427
-4.5 | -0.515 | 0.00715 | -0.007 | -71.949
-4 | -0.451 | 0.00691 | -0.008 | -65.306
-3.5 | -0.385 | 0.0068 | -0.01 | -56.657
-3 | -0.318 | 0.00664 | -0.011 | -47.828
-2.5 | -0.249 | 0.00647 | -0.012 | -38.504
-2 | -0.18 | 0.00615 | -0.014 | -29.274
-1.5 | -0.11 | 0.00554 | -0.015 | -19.929
-1 | -0.04 | 0.00533 | -0.016 | -7.589
-0.5 | 0.03 | 0.00498 | -0.018 | 5.966
0 | 0.1 | 0.00539 | -0.019 | 18.514
0.5 | 0.17 | 0.00546 | -0.02 | 31.103
1 | 0.24 | 0.0058 | -0.022 | 41.319
1.5 | 0.308 | 0.00591 | -0.023 | 52.187
2 | 0.377 | 0.0058 | -0.024 | 65.088
2.5 | 0.446 | 0.00631 | -0.026 | 70.589
3 | 0.514 | 0.00704 | -0.027 | 72.902
3.5 | 0.58 | 0.00732 | -0.028 | 79.346
4 | 0.645 | 0.00763 | -0.03 | 84.553
4.5 | 0.707 | 0.00797 | -0.031 | 88.746
5 | 0.765 | 0.00833 | -0.032 | 91.939
5.5 | 0.818 | 0.00896 | -0.034 | 91.304
6 | 0.863 | 0.00946 | -0.035 | 91.211
6.5 | 0.895 | 0.01005 | -0.036 | 89.061
7 | 0.905 | 0.01073 | -0.038 | 84.349
7.5 | 0.864 | 0.01153 | -0.039 | 74.95
8 | 0.587 | 0.01241 | -0.04 | 47.299
8.5 | 0.615 | 0.0145 | -0.041 | 42.378
9 | 0.535 | 0.06202 | -0.021 | 8.634
9.5 | 0.676 | 0.01629 | -0.043 | 41.514
10 | 0.592 | 0.06479 | -0.024 | 9.136
10.5 | 0.75 | 0.0152 | -0.046 | 49.326
11 | 0.78 | 0.0166 | -0.047 | 47.001
11.5 | 0.806 | 0.01897 | -0.048 | 42.473
12 | 0.707 | 0.07506 | -0.031 | 9.418
12.5 | 0.73 | 0.08494 | -0.029 | 8.59
13 | 0.905 | 0.01978 | -0.052 | 45.748
13.5 | 0.926 | 0.02374 | -0.052 | 39.002
14 | 0.816 | 0.09093 | -0.034 | 8.975
14.5 | 0.846 | 0.09416 | -0.036 | 8.987
15 | 0.871 | 0.10238 | -0.036 | 8.505
15.5 | 0.893 | 0.10996 | -0.035 | 8.122
16 | 0.92 | 0.11497 | -0.036 | 8.006
16.5 | 0.95 | 0.11888 | -0.038 | 7.99
17 | 0.979 | 0.12433 | -0.039 | 7.878
17.5 | 1.005 | 0.13422 | -0.04 | 7.484
18 | 1.027 | 0.14593 | -0.039 | 7.039
18.5 | 1.055 | 0.15258 | -0.04 | 6.914
19 | 1.084 | 0.15762 | -0.042 | 6.876
19.5 | 1.112 | 0.16138 | -0.043 | 6.889
20 | 1.134 | 0.18815 | -0.042 | 6.025

## 128. Re 14M Mach 0.50 (2)
BIGFOIL.COM POLAR EXPORT
NACA67-114 a=0.6
NACA67-114 a=0.6 |  |  |  | Cl Max: | 0.9996 | at alpha= | 10 | deg
XFOIL ncrit=9 |  |  |  | L/D Max: | 80.1321 | at alpha= | 8 | deg
Re: | 14000000 |  |  | Cd Min: | 0.11684 | at alpha= | 15 | deg
Mach: | 0.5 |  |  | Cl=0 at alpha= | -1.3096 | deg
|  |  |  | @ Cl=0.1, Cd= | 0.0040866
|  |  |  | @ Cl=0.4, Cd= | 0.0067461
|  |  |  | @ Cl=0.6, Cd= | 0.0080962
alpha (deg) | Cl | Cd | Cm | Cl/Cd
-14 | -0.5454 | 0.10477 | -0.0865 | -5.2057
-13.5 | -0.5667 | 0.09231 | -0.0945 | -6.1391
-13 | -0.5863 | 0.08037 | -0.1021 | -7.295
-12.5 | -0.6012 | 0.06711 | -0.1113 | -8.9584
-12 | -0.62 | 0.05479 | -0.1207 | -11.3159
-11.5 | -0.6531 | 0.04504 | -0.1249 | -14.5004
-11 | -0.701 | 0.03661 | -0.1233 | -19.1478
-10.5 | -0.7367 | 0.03045 | -0.1173 | -24.1938
-10 | -0.7745 | 0.02478 | -0.1081 | -31.255
-9.5 | -0.8117 | 0.0192 | -0.0963 | -42.276
-9 | -0.8274 | 0.01376 | -0.085 | -60.1308
-8.5 | -0.8018 | 0.0105 | -0.0765 | -76.3619
-8 | -0.7528 | 0.00927 | -0.0704 | -81.2082
-7.5 | -0.6963 | 0.00857 | -0.066 | -81.2485
-7 | -0.639 | 0.00802 | -0.0621 | -79.6758
-6.5 | -0.5802 | 0.00757 | -0.0589 | -76.6446
-6 | -0.5226 | 0.00716 | -0.0559 | -72.9888
-5.5 | -0.4652 | 0.00678 | -0.0532 | -68.6136
-5 | -0.4084 | 0.00645 | -0.0506 | -63.3178
-4.5 | -0.3513 | 0.00616 | -0.0483 | -57.0292
-4 | -0.2944 | 0.00592 | -0.0462 | -49.7297
-3.5 | -0.2382 | 0.00566 | -0.044 | -42.0848
-3 | -0.1845 | 0.00543 | -0.0415 | -33.9779
-2.5 | -0.1312 | 0.00525 | -0.0389 | -24.9905
-2 | -0.0748 | 0.00498 | -0.0373 | -15.0201
-1.5 | -0.0206 | 0.00466 | -0.0352 | -4.4206
-1 | 0.0335 | 0.00436 | -0.0332 | 7.6835
-0.5 | 0.088 | 0.00409 | -0.0314 | 21.5159
0 | 0.1237 | 0.00408 | -0.0259 | 30.3186
0.5 | 0.1437 | 0.00392 | -0.0172 | 36.6582
1 | 0.163 | 0.0042 | -0.0083 | 38.8095
1.5 | 0.1906 | 0.00461 | -0.0007 | 41.3449
2 | 0.2271 | 0.00504 | 0.005 | 45.0595
2.5 | 0.2689 | 0.00547 | 0.0095 | 49.159
3 | 0.3129 | 0.00597 | 0.0136 | 52.4121
3.5 | 0.3609 | 0.00645 | 0.0168 | 55.9535
4 | 0.4124 | 0.00684 | 0.0195 | 60.2924
4.5 | 0.4673 | 0.00718 | 0.0216 | 65.0836
5 | 0.5225 | 0.00752 | 0.0239 | 69.4814
5.5 | 0.5777 | 0.00791 | 0.0263 | 73.0341
6 | 0.6316 | 0.00836 | 0.0292 | 75.5502
6.5 | 0.6852 | 0.00886 | 0.0322 | 77.3363
7 | 0.7398 | 0.00939 | 0.0355 | 78.7859
7.5 | 0.7935 | 0.01 | 0.0391 | 79.35
8 | 0.8494 | 0.0106 | 0.0427 | 80.1321
8.5 | 0.9025 | 0.01135 | 0.0471 | 79.5154
9 | 0.9517 | 0.01237 | 0.0525 | 76.9361
9.5 | 0.9884 | 0.01399 | 0.0598 | 70.6505
10 | 0.9996 | 0.01726 | 0.0695 | 57.9143
10.5 | 0.986 | 0.02234 | 0.0795 | 44.1361
11 | 0.9498 | 0.02854 | 0.0891 | 33.2796
12 | 0.8631 | 0.04377 | 0.0994 | 19.719
12.5 | 0.8214 | 0.05364 | 0.0982 | 15.3132
13 | 0.7879 | 0.06521 | 0.0922 | 12.0825
13.5 | 0.7695 | 0.07768 | 0.0833 | 9.906
14 | 0.7489 | 0.09207 | 0.0738 | 8.134
14.5 | 0.7305 | 0.10496 | 0.0656 | 6.9598
15 | 0.7186 | 0.11684 | 0.0581 | 6.1503

## 129. Re 16M Mach 0.00 (1)
BIGFOIL.COM POLAR EXPORT
NACA67-114 a=0.6
NACA67-114 a=0.6 |  |  |  | Cl Max: | 1.171 | at alpha= | 12.5 | deg
JavaFoil+Calcfoil stall+Eppler ext transition |  |  |  | L/D Max: | 108.871 | at alpha= | 8 | deg
Re: | 16000000 |  |  | Cd Min: | 0.00509 | at alpha= | 2.5 | deg
Mach: | 0 |  |  | Cl=0 at alpha= | -0.71312 | deg
|  |  |  | @ Cl=0.1, Cd= | 0.0056443
|  |  |  | @ Cl=0.4, Cd= | 0.0052733
|  |  |  | @ Cl=0.6, Cd= | 0.0066712
alpha (deg) | Cl | Cd | Cm | Cl/Cd
-18 | -0.778 | 0.12348 | 0.014 | -6.301
-17.5 | -0.8 | 0.11633 | 0.014 | -6.878
-17 | -0.82 | 0.10814 | 0.013 | -7.582
-16.5 | -0.843 | 0.09394 | 0.014 | -8.977
-16 | -0.869 | 0.0789 | 0.014 | -11.017
-15.5 | -0.912 | 0.05488 | 0.015 | -16.617
-15 | -1.006 | 0.02115 | 0.016 | -47.561
-14.5 | -1.025 | 0.01773 | 0.016 | -57.8
-14 | -1.035 | 0.016 | 0.015 | -64.663
-13.5 | -1.042 | 0.01435 | 0.014 | -72.595
-13 | -1.044 | 0.01295 | 0.013 | -80.615
-12.5 | -1.039 | 0.01234 | 0.012 | -84.231
-12 | -1.031 | 0.01158 | 0.011 | -88.998
-11.5 | -1.018 | 0.01102 | 0.01 | -92.361
-11 | -1 | 0.01048 | 0.009 | -95.493
-10.5 | -0.979 | 0.00998 | 0.007 | -98.082
-10 | -0.953 | 0.00954 | 0.006 | -99.947
-9.5 | -0.924 | 0.00913 | 0.005 | -101.117
-9 | -0.89 | 0.00875 | 0.004 | -101.733
-8.5 | -0.853 | 0.00841 | 0.003 | -101.372
-8 | -0.812 | 0.00808 | 0.002 | -100.488
-7.5 | -0.768 | 0.00776 | 0.001 | -98.996
-7 | -0.721 | 0.00747 | 0 | -96.554
-6.5 | -0.672 | 0.00715 | -0.001 | -93.92
-6 | -0.62 | 0.00572 | -0.003 | -108.377
-5.5 | -0.566 | 0.00556 | -0.004 | -101.79
-5 | -0.511 | 0.0059 | -0.005 | -86.671
-4.5 | -0.454 | 0.0058 | -0.006 | -78.323
-4 | -0.396 | 0.00572 | -0.007 | -69.301
-3.5 | -0.337 | 0.006 | -0.008 | -56.221
-3 | -0.277 | 0.00593 | -0.01 | -46.745
-2.5 | -0.217 | 0.00578 | -0.011 | -37.564
-2 | -0.157 | 0.00596 | -0.012 | -26.298
-1.5 | -0.096 | 0.00597 | -0.013 | -16.104
-1 | -0.035 | 0.00602 | -0.014 | -5.847
-0.5 | 0.026 | 0.00592 | -0.015 | 4.354
0 | 0.087 | 0.00564 | -0.017 | 15.39
0.5 | 0.148 | 0.00566 | -0.018 | 26.116
1 | 0.209 | 0.00543 | -0.019 | 38.423
1.5 | 0.269 | 0.00541 | -0.02 | 49.677
2 | 0.329 | 0.00548 | -0.021 | 60.018
2.5 | 0.389 | 0.00509 | -0.022 | 76.364
3 | 0.449 | 0.00609 | -0.024 | 73.623
3.5 | 0.508 | 0.00635 | -0.025 | 79.909
4 | 0.566 | 0.00654 | -0.026 | 86.495
4.5 | 0.623 | 0.00676 | -0.027 | 92.081
5 | 0.679 | 0.00699 | -0.028 | 97.145
5.5 | 0.733 | 0.00722 | -0.029 | 101.608
6 | 0.786 | 0.00756 | -0.03 | 103.955
6.5 | 0.837 | 0.00793 | -0.032 | 105.562
7 | 0.885 | 0.00821 | -0.033 | 107.79
7.5 | 0.931 | 0.00857 | -0.034 | 108.725
8 | 0.974 | 0.00895 | -0.035 | 108.871
8.5 | 1.015 | 0.00932 | -0.036 | 108.849
9 | 1.051 | 0.0097 | -0.037 | 108.382
9.5 | 1.085 | 0.01014 | -0.038 | 106.954
10 | 1.114 | 0.01061 | -0.039 | 105.005
10.5 | 1.137 | 0.01106 | -0.04 | 102.743
11 | 1.153 | 0.01169 | -0.041 | 98.658
11.5 | 1.164 | 0.01215 | -0.042 | 95.803
12 | 1.17 | 0.01274 | -0.043 | 91.902
12.5 | 1.171 | 0.01345 | -0.044 | 87.069
13 | 1.167 | 0.01429 | -0.045 | 81.675
13.5 | 1.159 | 0.01505 | -0.046 | 76.994
14 | 1.146 | 0.01598 | -0.047 | 71.74
14.5 | 1.129 | 0.01721 | -0.048 | 65.573
15 | 1.106 | 0.01894 | -0.049 | 58.418
15.5 | 1.073 | 0.02279 | -0.049 | 47.091
16 | 0.984 | 0.04631 | -0.046 | 21.252
16.5 | 0.899 | 0.08731 | -0.039 | 10.301
17 | 0.864 | 0.10181 | -0.037 | 8.491
17.5 | 0.834 | 0.1129 | -0.036 | 7.39

## 130. Re 16M Mach 0.00 (2)
BIGFOIL.COM POLAR EXPORT
NACA67-114 a=0.6
NACA67-114 a=0.6 |  |  |  | Cl Max: | 1.6675 | at alpha= | 20 | deg
XFOIL ncrit=9 |  |  |  | L/D Max: | 105.413 | at alpha= | 10 | deg
Re: | 16000000 |  |  | Cd Min: | 0.02843 | at alpha= | 20 | deg
Mach: | 0 |  |  | Cl=0 at alpha= | -1.0316 | deg
|  |  |  | @ Cl=0.1, Cd= | 0.0047466
|  |  |  | @ Cl=0.4, Cd= | 0.0055475
|  |  |  | @ Cl=0.6, Cd= | 0.006411
alpha (deg) | Cl | Cd | Cm | Cl/Cd
-20 | -1.5994 | 0.0246 | -0.0773 | -65.0163
-19.5 | -1.5742 | 0.02322 | -0.0752 | -67.795
-19 | -1.5573 | 0.02146 | -0.072 | -72.5676
-18.5 | -1.5281 | 0.02041 | -0.0699 | -74.8702
-18 | -1.5013 | 0.01928 | -0.0673 | -77.8683
-17.5 | -1.479 | 0.01787 | -0.064 | -82.7644
-17 | -1.4453 | 0.01716 | -0.0619 | -84.2249
-16.5 | -1.4171 | 0.01605 | -0.059 | -88.2928
-16 | -1.3892 | 0.01496 | -0.0558 | -92.861
-15 | -1.3176 | 0.0136 | -0.0514 | -96.8824
-14.5 | -1.2851 | 0.01269 | -0.0485 | -101.2687
-14 | -1.2452 | 0.01218 | -0.0467 | -102.2332
-13.5 | -1.2086 | 0.0115 | -0.0443 | -105.0957
-13 | -1.1678 | 0.01099 | -0.0425 | -106.2602
-12.5 | -1.1264 | 0.01052 | -0.0407 | -107.0722
-12 | -1.0838 | 0.01007 | -0.039 | -107.6266
-11.5 | -1.0413 | 0.00964 | -0.0373 | -108.0187
-11 | -0.9965 | 0.0093 | -0.0359 | -107.1505
-10.5 | -0.9531 | 0.00892 | -0.0342 | -106.8498
-10 | -0.9093 | 0.00855 | -0.0325 | -106.3509
-9.5 | -0.8665 | 0.00814 | -0.0305 | -106.4496
-9 | -0.8236 | 0.00779 | -0.0285 | -105.7253
-8.5 | -0.7802 | 0.00752 | -0.0265 | -103.75
-8 | -0.7324 | 0.00727 | -0.0254 | -100.7428
-7.5 | -0.6825 | 0.00699 | -0.0248 | -97.6395
-7 | -0.6326 | 0.0067 | -0.0241 | -94.4179
-6.5 | -0.5815 | 0.00644 | -0.0237 | -90.295
-6 | -0.5301 | 0.00618 | -0.0233 | -85.7767
-5.5 | -0.4777 | 0.00597 | -0.0231 | -80.0168
-5 | -0.4249 | 0.00576 | -0.023 | -73.7674
-4.5 | -0.371 | 0.0056 | -0.023 | -66.25
-4 | -0.3172 | 0.00542 | -0.0231 | -58.524
-3.5 | -0.2623 | 0.00525 | -0.0234 | -49.9619
-3 | -0.2078 | 0.00507 | -0.0236 | -40.9862
-2.5 | -0.154 | 0.00489 | -0.0236 | -31.4928
-2 | -0.1007 | 0.00465 | -0.0235 | -21.6559
-1.5 | -0.0475 | 0.00446 | -0.0235 | -10.6502
-1 | 0.0032 | 0.00435 | -0.0229 | 0.73563
0 | 0.0932 | 0.00473 | -0.0196 | 19.704
1 | 0.1671 | 0.00491 | -0.0132 | 34.0326
1.5 | 0.2099 | 0.00458 | -0.0111 | 45.8297
2 | 0.2596 | 0.00475 | -0.0103 | 54.6526
2.5 | 0.3091 | 0.00502 | -0.0095 | 61.5737
3 | 0.3586 | 0.00531 | -0.0086 | 67.533
3.5 | 0.4074 | 0.00559 | -0.0076 | 72.8801
4 | 0.458 | 0.00584 | -0.007 | 78.4247
4.5 | 0.5083 | 0.00604 | -0.0063 | 84.1556
5 | 0.5577 | 0.00621 | -0.0055 | 89.8068
5.5 | 0.5998 | 0.00641 | -0.003 | 93.5725
6 | 0.6442 | 0.00664 | -0.0011 | 97.0181
6.5 | 0.688 | 0.00693 | 0.0008 | 99.2785
7 | 0.7319 | 0.00725 | 0.0026 | 100.9517
7.5 | 0.7762 | 0.00759 | 0.0043 | 102.2661
8 | 0.8205 | 0.00793 | 0.006 | 103.4678
8.5 | 0.8649 | 0.0083 | 0.0075 | 104.2048
9 | 0.9088 | 0.00865 | 0.0091 | 105.0636
9.5 | 0.9522 | 0.00905 | 0.0108 | 105.2155
10 | 0.9951 | 0.00944 | 0.0125 | 105.4131
10.5 | 1.037 | 0.0099 | 0.0143 | 104.7475
11 | 1.0799 | 0.01034 | 0.0158 | 104.4391
11.5 | 1.1214 | 0.0108 | 0.0176 | 103.8333
12 | 1.1631 | 0.01129 | 0.0192 | 103.0204
12.5 | 1.2022 | 0.01185 | 0.0212 | 101.4515
13 | 1.2418 | 0.01241 | 0.023 | 100.0645
13.5 | 1.2805 | 0.01302 | 0.0249 | 98.3487
14 | 1.3164 | 0.01373 | 0.0272 | 95.8776
14.5 | 1.3505 | 0.01459 | 0.0297 | 92.5634
15 | 1.3837 | 0.01543 | 0.0321 | 89.676
15.5 | 1.4172 | 0.01629 | 0.0344 | 86.9982
16 | 1.4511 | 0.01709 | 0.0365 | 84.9093
16.5 | 1.4832 | 0.01801 | 0.0388 | 82.3542
17 | 1.5138 | 0.01904 | 0.0411 | 79.5063
17.5 | 1.5421 | 0.02019 | 0.0435 | 76.3794
18 | 1.5697 | 0.0214 | 0.0459 | 73.3505
18.5 | 1.5956 | 0.02278 | 0.0483 | 70.0439
19 | 1.6176 | 0.02434 | 0.0509 | 66.4585
19.5 | 1.6378 | 0.02602 | 0.0537 | 62.9439
20 | 1.6675 | 0.02843 | 0.0532 | 58.6528

## 131. Re 16M Mach 0.10 (1)
BIGFOIL.COM POLAR EXPORT
NACA67-114 a=0.6
NACA67-114 a=0.6 |  |  |  | Cl Max: | 1.159 | at alpha= | 12 | deg
JavaFoil+Calcfoil stall+Eppler ext transition |  |  |  | L/D Max: | 108.295 | at alpha= | 8 | deg
Re: | 16000000 |  |  | Cd Min: | 0.00511 | at alpha= | 2.5 | deg
Mach: | 0.1 |  |  | Cl=0 at alpha= | -0.71312 | deg
|  |  |  | @ Cl=0.1, Cd= | 0.0056621
|  |  |  | @ Cl=0.4, Cd= | 0.0052615
|  |  |  | @ Cl=0.6, Cd= | 0.0066859
alpha (deg) | Cl | Cd | Cm | Cl/Cd
-18 | -0.728 | 0.12735 | 0.014 | -5.719
-17.5 | -0.753 | 0.12063 | 0.013 | -6.245
-17 | -0.776 | 0.11282 | 0.013 | -6.879
-16.5 | -0.796 | 0.10492 | 0.013 | -7.583
-16 | -0.819 | 0.09306 | 0.013 | -8.798
-15.5 | -0.843 | 0.08007 | 0.013 | -10.533
-15 | -0.894 | 0.05198 | 0.014 | -17.197
-14.5 | -0.988 | 0.01998 | 0.015 | -49.468
-14 | -1.006 | 0.01726 | 0.015 | -58.268
-13.5 | -1.02 | 0.01491 | 0.014 | -68.368
-13 | -1.026 | 0.01325 | 0.013 | -77.435
-12.5 | -1.025 | 0.01257 | 0.012 | -81.512
-12 | -1.02 | 0.01177 | 0.011 | -86.593
-11.5 | -1.009 | 0.01118 | 0.01 | -90.308
-11 | -0.994 | 0.01063 | 0.009 | -93.554
-10.5 | -0.975 | 0.01009 | 0.008 | -96.617
-10 | -0.951 | 0.00966 | 0.006 | -98.459
-9.5 | -0.922 | 0.00922 | 0.005 | -99.998
-9 | -0.89 | 0.00882 | 0.004 | -100.923
-8.5 | -0.853 | 0.00849 | 0.003 | -100.546
-8 | -0.813 | 0.00812 | 0.002 | -100.183
-7.5 | -0.77 | 0.00781 | 0.001 | -98.594
-7 | -0.723 | 0.0075 | 0 | -96.488
-6.5 | -0.674 | 0.00718 | -0.001 | -93.923
-6 | -0.622 | 0.00575 | -0.003 | -108.268
-5.5 | -0.569 | 0.0056 | -0.004 | -101.618
-5 | -0.513 | 0.00591 | -0.005 | -86.875
-4.5 | -0.456 | 0.00582 | -0.006 | -78.342
-4 | -0.398 | 0.00571 | -0.007 | -69.674
-3.5 | -0.339 | 0.00601 | -0.008 | -56.397
-3 | -0.279 | 0.0059 | -0.01 | -47.241
-2.5 | -0.218 | 0.00579 | -0.011 | -37.679
-2 | -0.158 | 0.00567 | -0.012 | -27.791
-1.5 | -0.097 | 0.00593 | -0.013 | -16.28
-1 | -0.035 | 0.00604 | -0.014 | -5.858
-0.5 | 0.026 | 0.00571 | -0.016 | 4.54
0 | 0.087 | 0.00566 | -0.017 | 15.398
0.5 | 0.148 | 0.00567 | -0.018 | 26.177
1 | 0.21 | 0.00547 | -0.019 | 38.359
1.5 | 0.27 | 0.00541 | -0.02 | 49.958
2 | 0.331 | 0.00551 | -0.021 | 59.985
2.5 | 0.391 | 0.00511 | -0.023 | 76.458
3 | 0.451 | 0.00612 | -0.024 | 73.583
3.5 | 0.51 | 0.00636 | -0.025 | 80.141
4 | 0.568 | 0.00657 | -0.026 | 86.472
4.5 | 0.626 | 0.00678 | -0.027 | 92.235
5 | 0.682 | 0.00703 | -0.028 | 97.034
5.5 | 0.736 | 0.00727 | -0.03 | 101.267
6 | 0.789 | 0.00767 | -0.031 | 102.876
6.5 | 0.84 | 0.00797 | -0.032 | 105.303
7 | 0.888 | 0.00829 | -0.033 | 107.135
7.5 | 0.934 | 0.00865 | -0.034 | 107.998
8 | 0.977 | 0.00902 | -0.035 | 108.295
8.5 | 1.016 | 0.0094 | -0.036 | 108.14
9 | 1.052 | 0.00977 | -0.037 | 107.668
9.5 | 1.085 | 0.01023 | -0.038 | 106.062
10 | 1.113 | 0.01071 | -0.039 | 103.923
10.5 | 1.133 | 0.01125 | -0.041 | 100.713
11 | 1.147 | 0.01172 | -0.042 | 97.874
11.5 | 1.156 | 0.01234 | -0.043 | 93.696
12 | 1.159 | 0.01294 | -0.044 | 89.57
12.5 | 1.156 | 0.0138 | -0.045 | 83.773
13 | 1.149 | 0.01458 | -0.046 | 78.816
13.5 | 1.136 | 0.01541 | -0.047 | 73.742
14 | 1.119 | 0.01641 | -0.047 | 68.185
14.5 | 1.096 | 0.01808 | -0.048 | 60.612
15 | 1.061 | 0.02173 | -0.049 | 48.8
15.5 | 0.967 | 0.04553 | -0.045 | 21.236
16 | 0.878 | 0.08755 | -0.037 | 10.025
16.5 | 0.842 | 0.10075 | -0.036 | 8.357
17 | 0.808 | 0.11312 | -0.034 | 7.147

## 132. Re 16M Mach 0.10 (2)
BIGFOIL.COM POLAR EXPORT
NACA67-114 a=0.6
NACA67-114 a=0.6 |  |  |  | Cl Max: | 1.6656 | at alpha= | 20 | deg
XFOIL ncrit=9 |  |  |  | L/D Max: | 104.387 | at alpha= | 9.5 | deg
Re: | 16000000 |  |  | Cd Min: | 0.03049 | at alpha= | 20 | deg
Mach: | 0.1 |  |  | Cl=0 at alpha= | -1.0392 | deg
|  |  |  | @ Cl=0.1, Cd= | 0.0047016
|  |  |  | @ Cl=0.4, Cd= | 0.0055642
|  |  |  | @ Cl=0.6, Cd= | 0.0064507
alpha (deg) | Cl | Cd | Cm | Cl/Cd
-20 | -1.5958 | 0.02632 | -0.0832 | -60.6307
-19.5 | -1.5727 | 0.0247 | -0.0809 | -63.6721
-19 | -1.5575 | 0.02268 | -0.0775 | -68.6728
-18.5 | -1.53 | 0.02146 | -0.0751 | -71.2954
-18 | -1.5032 | 0.02022 | -0.0723 | -74.3422
-17.5 | -1.4826 | 0.01863 | -0.0687 | -79.5813
-17 | -1.4471 | 0.01794 | -0.0666 | -80.6633
-16.5 | -1.421 | 0.01669 | -0.0632 | -85.1408
-16 | -1.3939 | 0.01548 | -0.0597 | -90.0452
-15 | -1.3232 | 0.01397 | -0.0547 | -94.7173
-14.5 | -1.2894 | 0.01304 | -0.0518 | -98.8804
-14 | -1.2503 | 0.01247 | -0.0496 | -100.2646
-13.5 | -1.2129 | 0.01175 | -0.0471 | -103.2255
-13 | -1.1728 | 0.01118 | -0.0449 | -104.9016
-12.5 | -1.1307 | 0.01068 | -0.043 | -105.8708
-12 | -1.0882 | 0.0102 | -0.0411 | -106.6863
-11.5 | -1.0448 | 0.00975 | -0.0394 | -107.159
-11 | -0.9999 | 0.0094 | -0.0378 | -106.3723
-10.5 | -0.9557 | 0.00901 | -0.0361 | -106.071
-10 | -0.9112 | 0.00863 | -0.0343 | -105.5852
-9.5 | -0.8679 | 0.00821 | -0.0323 | -105.7125
-9 | -0.8241 | 0.00785 | -0.0303 | -104.9809
-8.5 | -0.7801 | 0.00754 | -0.0283 | -103.4615
-8 | -0.7346 | 0.0073 | -0.0265 | -100.6301
-7.5 | -0.6845 | 0.00703 | -0.0257 | -97.3684
-7 | -0.6345 | 0.00673 | -0.025 | -94.2793
-6.5 | -0.5831 | 0.00647 | -0.0245 | -90.1236
-6 | -0.5315 | 0.00621 | -0.024 | -85.5878
-5.5 | -0.4791 | 0.00598 | -0.0237 | -80.1171
-5 | -0.4261 | 0.00577 | -0.0235 | -73.8475
-4.5 | -0.372 | 0.00561 | -0.0235 | -66.3102
-4 | -0.3179 | 0.00543 | -0.0235 | -58.5451
-3.5 | -0.2627 | 0.00526 | -0.0238 | -49.943
-3 | -0.2079 | 0.00507 | -0.0239 | -41.0059
-2.5 | -0.154 | 0.0049 | -0.0239 | -31.4286
-2 | -0.1005 | 0.00466 | -0.0238 | -21.5665
-1.5 | -0.047 | 0.00446 | -0.0238 | -10.5381
-1 | 0.004 | 0.00435 | -0.0232 | 0.91954
-0.5 | 0.0485 | 0.00468 | -0.0214 | 10.3632
0 | 0.0939 | 0.00472 | -0.0197 | 19.8941
0.5 | 0.127 | 0.00462 | -0.0157 | 27.4892
1 | 0.1674 | 0.0049 | -0.0131 | 34.1633
1.5 | 0.2101 | 0.00458 | -0.0109 | 45.8734
2 | 0.2599 | 0.00476 | -0.0101 | 54.6008
2.5 | 0.3095 | 0.00503 | -0.0092 | 61.5308
3 | 0.3589 | 0.00532 | -0.0083 | 67.4624
3.5 | 0.4077 | 0.00561 | -0.0072 | 72.6738
4 | 0.4584 | 0.00585 | -0.0065 | 78.359
4.5 | 0.5086 | 0.00606 | -0.0057 | 83.9274
5 | 0.5555 | 0.00621 | -0.0042 | 89.4525
5.5 | 0.5979 | 0.00644 | -0.0018 | 92.8416
6 | 0.6432 | 0.00667 | 0 | 96.4318
6.5 | 0.6878 | 0.00697 | 0.0019 | 98.6801
7 | 0.732 | 0.0073 | 0.0038 | 100.274
7.5 | 0.7765 | 0.00765 | 0.0055 | 101.5033
8 | 0.8213 | 0.008 | 0.0072 | 102.6625
8.5 | 0.866 | 0.00837 | 0.0088 | 103.4648
9 | 0.9104 | 0.00873 | 0.0105 | 104.2841
9.5 | 0.9541 | 0.00914 | 0.0122 | 104.3873
10 | 0.997 | 0.00956 | 0.0141 | 104.2887
10.5 | 1.0398 | 0.01002 | 0.0159 | 103.7725
11.5 | 1.125 | 0.01095 | 0.0193 | 102.7397
12 | 1.1669 | 0.01146 | 0.0211 | 101.8237
12.5 | 1.2056 | 0.01207 | 0.0234 | 99.884
13 | 1.2462 | 0.01264 | 0.0252 | 98.5918
13.5 | 1.2838 | 0.01332 | 0.0275 | 96.3814
14 | 1.3208 | 0.01405 | 0.0298 | 94.0071
14.5 | 1.3538 | 0.01499 | 0.0326 | 90.3135
15 | 1.3892 | 0.01579 | 0.0349 | 87.9797
15.5 | 1.4217 | 0.01674 | 0.0376 | 84.9283
16 | 1.4568 | 0.01756 | 0.0397 | 82.9613
16.5 | 1.4885 | 0.01855 | 0.0422 | 80.2426
17 | 1.5181 | 0.0197 | 0.0449 | 77.0609
17.5 | 1.5474 | 0.02091 | 0.0473 | 74.0029
18 | 1.573 | 0.0223 | 0.0501 | 70.5381
18.5 | 1.5971 | 0.02388 | 0.0528 | 66.8802
19 | 1.6195 | 0.02557 | 0.0555 | 63.3359
19.5 | 1.6385 | 0.02742 | 0.0585 | 59.7557
20 | 1.6656 | 0.03049 | 0.0577 | 54.6277

## 133. Re 16M Mach 0.25 (1)
BIGFOIL.COM POLAR EXPORT
NACA67-114 a=0.6
NACA67-114 a=0.6 |  |  |  | Cl Max: | 1.099 | at alpha= | 10.5 | deg
JavaFoil+Calcfoil stall+Eppler ext transition |  |  |  | L/D Max: | 105.241 | at alpha= | 7.5 | deg
Re: | 16000000 |  |  | Cd Min: | 0.0051 | at alpha= | 1.5 | deg
Mach: | 0.25 |  |  | Cl=0 at alpha= | -0.71429 | deg
|  |  |  | @ Cl=0.1, Cd= | 0.00572
|  |  |  | @ Cl=0.4, Cd= | 0.0060887
|  |  |  | @ Cl=0.6, Cd= | 0.11058
alpha (deg) | Cl | Cd | Cm | Cl/Cd
-16 | -0.502 | 0.1125 | 0.011 | -4.466
-15.5 | -0.551 | 0.10815 | 0.01 | -5.09
-15 | -0.592 | 0.10784 | 0.009 | -5.487
-14.5 | -0.638 | 0.09298 | 0.01 | -6.865
-14 | -0.676 | 0.0861 | 0.009 | -7.853
-13.5 | -0.714 | 0.07609 | 0.009 | -9.379
-13 | -0.769 | 0.05297 | 0.01 | -14.516
-12.5 | -0.878 | 0.01897 | 0.012 | -46.3
-12 | -0.918 | 0.01375 | 0.011 | -66.757
-11.5 | -0.933 | 0.0124 | 0.01 | -75.249
-11 | -0.938 | 0.01153 | 0.009 | -81.322
-10.5 | -0.935 | 0.01098 | 0.008 | -85.095
-10 | -0.925 | 0.01034 | 0.007 | -89.453
-9.5 | -0.907 | 0.0098 | 0.005 | -92.577
-9 | -0.884 | 0.00929 | 0.004 | -95.085
-8.5 | -0.854 | 0.00888 | 0.003 | -96.124
-8 | -0.819 | 0.0085 | 0.002 | -96.353
-7.5 | -0.779 | 0.00812 | 0.001 | -95.943
-7 | -0.734 | 0.00776 | 0 | -94.623
-6.5 | -0.687 | 0.00743 | -0.001 | -92.431
-6 | -0.635 | 0.00711 | -0.003 | -89.388
-5.5 | -0.581 | 0.00686 | -0.004 | -84.759
-5 | -0.525 | 0.00554 | -0.005 | -94.903
-4.5 | -0.468 | 0.00543 | -0.006 | -86.145
-4 | -0.408 | 0.00579 | -0.007 | -70.533
-3.5 | -0.347 | 0.00569 | -0.009 | -61.035
-3 | -0.286 | 0.00559 | -0.01 | -51.207
-2.5 | -0.224 | 0.0055 | -0.011 | -40.769
-2 | -0.162 | 0.00569 | -0.012 | -28.409
-1.5 | -0.099 | 0.00575 | -0.014 | -17.228
-1 | -0.036 | 0.00557 | -0.015 | -6.527
-0.5 | 0.027 | 0.00554 | -0.016 | 4.809
0 | 0.09 | 0.00577 | -0.017 | 15.533
0.5 | 0.152 | 0.00546 | -0.018 | 27.948
1 | 0.215 | 0.00555 | -0.02 | 38.78
1.5 | 0.277 | 0.0051 | -0.021 | 54.393
2 | 0.339 | 0.00601 | -0.022 | 56.442
2.5 | 0.401 | 0.00609 | -0.023 | 65.872
3 | 0.462 | 0.00623 | -0.024 | 74.188
3.5 | 0.523 | 0.0065 | -0.026 | 80.497
4 | 0.583 | 0.00673 | -0.027 | 86.648
4.5 | 0.641 | 0.00695 | -0.028 | 92.255
5 | 0.698 | 0.00723 | -0.029 | 96.602
5.5 | 0.753 | 0.00749 | -0.03 | 100.577
6 | 0.806 | 0.00792 | -0.031 | 101.744
6.5 | 0.856 | 0.00825 | -0.033 | 103.793
7 | 0.903 | 0.00861 | -0.034 | 104.973
7.5 | 0.947 | 0.009 | -0.035 | 105.241
8 | 0.987 | 0.00942 | -0.036 | 104.778
8.5 | 1.021 | 0.00987 | -0.037 | 103.514
9 | 1.051 | 0.01033 | -0.038 | 101.763
9.5 | 1.075 | 0.01086 | -0.039 | 98.961
10 | 1.093 | 0.01146 | -0.04 | 95.369
10.5 | 1.099 | 0.01211 | -0.042 | 90.755
11 | 1.095 | 0.01276 | -0.043 | 85.818
11.5 | 1.082 | 0.01347 | -0.044 | 80.335
12 | 1.06 | 0.01432 | -0.045 | 74.056
12.5 | 1.027 | 0.0157 | -0.046 | 65.422
13 | 0.985 | 0.01716 | -0.046 | 57.396
13.5 | 0.925 | 0.02123 | -0.047 | 43.576
14 | 0.756 | 0.0781 | -0.034 | 9.678
14.5 | 0.691 | 0.09601 | -0.03 | 7.199
15 | 0.634 | 0.10386 | -0.029 | 6.106
15.5 | 0.574 | 0.11058 | -0.029 | 5.192

## 134. Re 16M Mach 0.25 (2)
BIGFOIL.COM POLAR EXPORT
NACA67-114 a=0.6
NACA67-114 a=0.6 |  |  |  | Cl Max: | 1.5851 | at alpha= | 20 | deg
XFOIL ncrit=9 |  |  |  | L/D Max: | 99.8154 | at alpha= | 9 | deg
Re: | 16000000 |  |  | Cd Min: | 0.05534 | at alpha= | -20 | deg
Mach: | 0.25 |  |  | Cl=0 at alpha= | -1.0808 | deg
|  |  |  | @ Cl=0.1, Cd= | 0.0046648
|  |  |  | @ Cl=0.4, Cd= | 0.0056417
|  |  |  | @ Cl=0.6, Cd= | 0.006675
alpha (deg) | Cl | Cd | Cm | Cl/Cd
-20 | -1.3841 | 0.05534 | -0.1072 | -25.0108
-19.5 | -1.4087 | 0.04673 | -0.1098 | -30.1455
-19 | -1.4405 | 0.03887 | -0.1096 | -37.0594
-18.5 | -1.442 | 0.03431 | -0.1073 | -42.0286
-18 | -1.4399 | 0.03051 | -0.1039 | -47.1944
-17.5 | -1.4593 | 0.02582 | -0.0982 | -56.5182
-17 | -1.4194 | 0.02481 | -0.0955 | -57.2108
-16.5 | -1.4116 | 0.02209 | -0.0901 | -63.9022
-16 | -1.3961 | 0.01986 | -0.0848 | -70.2971
-15 | -1.3442 | 0.01664 | -0.0753 | -80.7812
-14.5 | -1.3155 | 0.01517 | -0.0705 | -86.7172
-14 | -1.2761 | 0.01427 | -0.0669 | -89.4254
-13.5 | -1.2389 | 0.01327 | -0.0631 | -93.361
-13 | -1.1982 | 0.01245 | -0.0596 | -96.241
-12.5 | -1.155 | 0.01173 | -0.0566 | -98.4655
-12 | -1.1111 | 0.01107 | -0.0536 | -100.3704
-11.5 | -1.0652 | 0.01051 | -0.0511 | -101.3511
-11 | -1.019 | 0.00999 | -0.0485 | -102.002
-10.5 | -0.972 | 0.00951 | -0.0462 | -102.2082
-10 | -0.9243 | 0.0091 | -0.044 | -101.5714
-9.5 | -0.8773 | 0.00864 | -0.0417 | -101.5394
-9 | -0.8302 | 0.00822 | -0.0394 | -100.9976
-8.5 | -0.7826 | 0.00781 | -0.0373 | -100.2049
-8 | -0.7345 | 0.00747 | -0.0352 | -98.3266
-7.5 | -0.687 | 0.00716 | -0.0331 | -95.9497
-7 | -0.6407 | 0.00688 | -0.0307 | -93.125
-6.5 | -0.5909 | 0.00661 | -0.0291 | -89.3949
-6 | -0.5386 | 0.00633 | -0.028 | -85.0869
-5.5 | -0.4857 | 0.00607 | -0.0272 | -80.0165
-5 | -0.4315 | 0.00586 | -0.0266 | -73.6348
-4.5 | -0.3764 | 0.00568 | -0.0263 | -66.2676
-4 | -0.321 | 0.00549 | -0.0261 | -58.4699
-3.5 | -0.2646 | 0.00531 | -0.0261 | -49.8305
-3 | -0.2084 | 0.00512 | -0.0261 | -40.7031
-2.5 | -0.1533 | 0.00494 | -0.0259 | -31.0324
-2 | -0.0984 | 0.0047 | -0.0257 | -20.9362
-1.5 | -0.0441 | 0.00449 | -0.0255 | -9.8218
-1 | 0.0085 | 0.00432 | -0.0248 | 1.9676
-0.5 | 0.0538 | 0.00461 | -0.0228 | 11.6703
0 | 0.0985 | 0.00467 | -0.0207 | 21.0921
0.5 | 0.1302 | 0.00456 | -0.0161 | 28.5526
1 | 0.1688 | 0.00487 | -0.0127 | 34.6612
1.5 | 0.2105 | 0.00457 | -0.0099 | 46.0613
2 | 0.2609 | 0.00479 | -0.0088 | 54.4676
2.5 | 0.3105 | 0.00509 | -0.0075 | 61.002
3 | 0.3594 | 0.00538 | -0.0061 | 66.803
3.5 | 0.4075 | 0.00569 | -0.0044 | 71.6169
4 | 0.4528 | 0.0059 | -0.002 | 76.7458
4.5 | 0.4977 | 0.00613 | 0.0004 | 81.1909
5 | 0.5453 | 0.00635 | 0.0022 | 85.874
5.5 | 0.592 | 0.00663 | 0.0042 | 89.2911
6 | 0.64 | 0.0069 | 0.0059 | 92.7536
6.5 | 0.6864 | 0.00723 | 0.0079 | 94.9378
7 | 0.7331 | 0.00759 | 0.0099 | 96.5876
7.5 | 0.7794 | 0.00797 | 0.0119 | 97.7917
8 | 0.8264 | 0.00837 | 0.0138 | 98.7336
8.5 | 0.8731 | 0.00876 | 0.0158 | 99.6689
9 | 0.9193 | 0.00921 | 0.0179 | 99.8154
9.5 | 0.9642 | 0.0097 | 0.0202 | 99.4021
11 | 1.0993 | 0.01124 | 0.0271 | 97.8025
11.5 | 1.1433 | 0.01186 | 0.0296 | 96.3997
12 | 1.1859 | 0.01252 | 0.0323 | 94.7204
12.5 | 1.2264 | 0.01331 | 0.0353 | 92.1412
13 | 1.2662 | 0.01413 | 0.0384 | 89.6108
13.5 | 1.3064 | 0.01499 | 0.0414 | 87.1514
14 | 1.3442 | 0.01591 | 0.0448 | 84.4877
14.5 | 1.3786 | 0.01713 | 0.0484 | 80.4787
15 | 1.413 | 0.01826 | 0.052 | 77.3823
15.5 | 1.4448 | 0.01965 | 0.0557 | 73.5267
16 | 1.4777 | 0.021 | 0.0593 | 70.3667
16.5 | 1.5073 | 0.02258 | 0.063 | 66.7538
17 | 1.5315 | 0.02455 | 0.067 | 62.3829
17.5 | 1.5476 | 0.02713 | 0.0713 | 57.0439
18 | 1.5661 | 0.02969 | 0.075 | 52.7484
18.5 | 1.5752 | 0.03303 | 0.0788 | 47.69
19 | 1.5788 | 0.037 | 0.0821 | 42.6703
20 | 1.5851 | 0.04963 | 0.0799 | 31.9383

## 135. Re 16M Mach 0.50 (1)
BIGFOIL.COM POLAR EXPORT
NACA67-114 a=0.6
NACA67-114 a=0.6 |  |  |  | Cl Max: | 1.134 | at alpha= | 20 | deg
JavaFoil+Calcfoil stall+Eppler ext transition |  |  |  | L/D Max: | 93.557 | at alpha= | 5 | deg
Re: | 16000000 |  |  | Cd Min: | 0.00459 | at alpha= | -1 | deg
Mach: | 0.5 |  |  | Cl=0 at alpha= | -0.71429 | deg
|  |  |  | @ Cl=0.1, Cd= | 0.00561
|  |  |  | @ Cl=0.4, Cd= | 0.00634
|  |  |  | @ Cl=0.6, Cd= | 0.0072661
alpha (deg) | Cl | Cd | Cm | Cl/Cd
-20 | -1.064 | 0.1705 | 0.019 | -6.243
-19.5 | -1.036 | 0.16387 | 0.018 | -6.324
-19 | -1.009 | 0.16239 | 0.017 | -6.211
-18.5 | -0.981 | 0.1575 | 0.016 | -6.229
-18 | -0.956 | 0.14545 | 0.016 | -6.57
-17.5 | -0.93 | 0.13471 | 0.015 | -6.9
-17 | -0.901 | 0.12963 | 0.014 | -6.949
-16.5 | -0.872 | 0.1304 | 0.013 | -6.687
-16 | -0.845 | 0.12118 | 0.013 | -6.973
-15.5 | -0.818 | 0.11431 | 0.012 | -7.156
-15 | -0.794 | 0.10196 | 0.012 | -7.79
-14.5 | -0.767 | 0.09534 | 0.011 | -8.042
-14 | -0.743 | 0.08674 | 0.011 | -8.564
-13.5 | -0.723 | 0.07593 | 0.011 | -9.518
-13 | -0.802 | 0.02085 | 0.014 | -38.462
-12.5 | -0.652 | 0.08642 | 0.007 | -7.549
-12 | -0.626 | 0.07852 | 0.007 | -7.976
-11.5 | -0.606 | 0.06696 | 0.007 | -9.042
-11 | -0.687 | 0.01494 | 0.01 | -45.953
-10.5 | -0.658 | 0.01316 | 0.009 | -50
-10 | -0.514 | 0.06796 | 0.004 | -7.561
-9.5 | -0.487 | 0.06037 | 0.003 | -8.075
-9 | -0.471 | 0.04716 | 0.003 | -9.992
-8.5 | -0.431 | 0.05766 | 0.002 | -7.478
-8 | -0.408 | 0.04725 | 0.001 | -8.642
-7.5 | -0.495 | 0.01027 | 0.001 | -48.149
-7 | -0.703 | 0.00952 | 0 | -73.873
-6.5 | -0.703 | 0.00877 | -0.002 | -80.207
-6 | -0.673 | 0.00821 | -0.003 | -81.977
-5.5 | -0.628 | 0.00775 | -0.004 | -81.058
-5 | -0.574 | 0.0074 | -0.006 | -77.629
-4.5 | -0.515 | 0.00708 | -0.007 | -72.692
-4 | -0.452 | 0.00691 | -0.008 | -65.315
-3.5 | -0.385 | 0.00676 | -0.01 | -56.972
-3 | -0.318 | 0.00659 | -0.011 | -48.246
-2.5 | -0.249 | 0.00643 | -0.012 | -38.738
-2 | -0.18 | 0.00613 | -0.014 | -29.363
-1.5 | -0.11 | 0.00581 | -0.015 | -18.999
-1 | -0.04 | 0.00459 | -0.016 | -8.828
-0.5 | 0.03 | 0.00564 | -0.018 | 5.266
0 | 0.1 | 0.00561 | -0.019 | 17.796
0.5 | 0.17 | 0.00574 | -0.02 | 29.577
1 | 0.24 | 0.00611 | -0.022 | 39.209
1.5 | 0.309 | 0.00612 | -0.023 | 50.389
2 | 0.377 | 0.00639 | -0.024 | 59.099
2.5 | 0.446 | 0.00624 | -0.026 | 71.512
3 | 0.514 | 0.00689 | -0.027 | 74.573
3.5 | 0.581 | 0.00718 | -0.028 | 80.871
4 | 0.645 | 0.00747 | -0.03 | 86.461
4.5 | 0.707 | 0.00781 | -0.031 | 90.586
5 | 0.766 | 0.00818 | -0.032 | 93.557
5.5 | 0.819 | 0.00877 | -0.034 | 93.371
6 | 0.863 | 0.00925 | -0.035 | 93.338
6.5 | 0.895 | 0.00983 | -0.036 | 91.067
7 | 0.905 | 0.01049 | -0.038 | 86.291
7.5 | 0.864 | 0.01127 | -0.039 | 76.695
8 | 0.587 | 0.01212 | -0.04 | 48.486
8.5 | 0.617 | 0.01389 | -0.041 | 44.405
9 | 0.536 | 0.06189 | -0.021 | 8.654
9.5 | 0.681 | 0.0152 | -0.043 | 44.79
10 | 0.593 | 0.06414 | -0.025 | 9.238
10.5 | 0.75 | 0.01486 | -0.046 | 50.486
11 | 0.781 | 0.01618 | -0.047 | 48.241
11.5 | 0.808 | 0.01822 | -0.048 | 44.351
12 | 0.71 | 0.07304 | -0.032 | 9.716
12.5 | 0.731 | 0.08321 | -0.03 | 8.779
13 | 0.907 | 0.01911 | -0.052 | 47.425
13.5 | 0.93 | 0.02215 | -0.052 | 42.007
14 | 0.82 | 0.08782 | -0.035 | 9.335
14.5 | 0.843 | 0.09812 | -0.035 | 8.592
15 | 0.868 | 0.10683 | -0.035 | 8.128
15.5 | 0.891 | 0.11613 | -0.034 | 7.676
16 | 0.919 | 0.1246 | -0.035 | 7.372
16.5 | 0.947 | 0.12936 | -0.036 | 7.318
17 | 0.977 | 0.13122 | -0.038 | 7.443
17.5 | 1.003 | 0.13978 | -0.039 | 7.174
18 | 1.026 | 0.15697 | -0.038 | 6.538
18.5 | 1.055 | 0.15743 | -0.04 | 6.698
19 | 1.083 | 0.16261 | -0.041 | 6.66
19.5 | 1.111 | 0.16615 | -0.043 | 6.686
20 | 1.134 | 0.19323 | -0.043 | 5.87

## 136. Re 16M Mach 0.50 (2)
BIGFOIL.COM POLAR EXPORT
NACA67-114 a=0.6
NACA67-114 a=0.6 |  |  |  | Cl Max: | 1.0094 | at alpha= | 10 | deg
XFOIL ncrit=9 |  |  |  | L/D Max: | 82.7756 | at alpha= | 8 | deg
Re: | 16000000 |  |  | Cd Min: | 0.11534 | at alpha= | 15 | deg
Mach: | 0.5 |  |  | Cl=0 at alpha= | -1.3038 | deg
|  |  |  | @ Cl=0.1, Cd= | 0.0043775
|  |  |  | @ Cl=0.4, Cd= | 0.006555
|  |  |  | @ Cl=0.6, Cd= | 0.0078618
alpha (deg) | Cl | Cd | Cm | Cl/Cd
-14 | -0.5557 | 0.103 | -0.0879 | -5.3951
-13.5 | -0.5762 | 0.09076 | -0.0958 | -6.3486
-13 | -0.5949 | 0.0789 | -0.1035 | -7.5399
-12.5 | -0.608 | 0.06551 | -0.1129 | -9.281
-12 | -0.6268 | 0.05374 | -0.1217 | -11.6636
-11.5 | -0.6597 | 0.04429 | -0.1253 | -14.895
-11 | -0.7108 | 0.03586 | -0.1233 | -19.8215
-10.5 | -0.7483 | 0.02972 | -0.1168 | -25.1783
-10 | -0.7861 | 0.02415 | -0.1073 | -32.5507
-9.5 | -0.8228 | 0.01862 | -0.0953 | -44.189
-9 | -0.8363 | 0.01328 | -0.084 | -62.9744
-8.5 | -0.8097 | 0.01016 | -0.0755 | -79.6949
-8 | -0.7595 | 0.009 | -0.0695 | -84.3889
-7.5 | -0.7029 | 0.00833 | -0.065 | -84.3818
-7 | -0.6448 | 0.00781 | -0.0612 | -82.5608
-6.5 | -0.5855 | 0.0074 | -0.0581 | -79.1216
-6 | -0.528 | 0.007 | -0.055 | -75.4286
-5.5 | -0.4707 | 0.00663 | -0.0522 | -70.9955
-5 | -0.4139 | 0.0063 | -0.0496 | -65.6984
-4.5 | -0.3573 | 0.00602 | -0.0472 | -59.3522
-4 | -0.2994 | 0.00577 | -0.0452 | -51.8891
-3.5 | -0.2439 | 0.00551 | -0.0429 | -44.265
-3 | -0.1912 | 0.00531 | -0.0401 | -36.0075
-2.5 | -0.1347 | 0.00513 | -0.0382 | -26.2573
-2 | -0.0773 | 0.00491 | -0.0367 | -15.7434
-1.5 | -0.0219 | 0.00461 | -0.0349 | -4.7505
-1 | 0.0339 | 0.00434 | -0.0333 | 7.8111
-0.5 | 0.0848 | 0.0043 | -0.0308 | 19.7209
0 | 0.1201 | 0.00448 | -0.0251 | 26.808
1 | 0.1646 | 0.00474 | -0.0086 | 34.7257
1.5 | 0.1891 | 0.00463 | -0.0004 | 40.8423
2 | 0.2275 | 0.00499 | 0.0049 | 45.5912
2.5 | 0.2711 | 0.00541 | 0.0091 | 50.1109
3 | 0.3152 | 0.00587 | 0.0131 | 53.6968
3.5 | 0.3647 | 0.0063 | 0.0161 | 57.8889
4 | 0.4173 | 0.00668 | 0.0186 | 62.4701
4.5 | 0.4729 | 0.00701 | 0.0207 | 67.4608
5 | 0.5282 | 0.00735 | 0.0229 | 71.8639
5.5 | 0.5833 | 0.00773 | 0.0254 | 75.4592
6 | 0.6378 | 0.00816 | 0.0282 | 78.1618
6.5 | 0.6904 | 0.00868 | 0.0315 | 79.5392
7 | 0.7461 | 0.00917 | 0.0345 | 81.3631
7.5 | 0.7998 | 0.00976 | 0.0382 | 81.9467
8 | 0.8559 | 0.01034 | 0.0418 | 82.7756
8.5 | 0.9097 | 0.01106 | 0.0462 | 82.2514
9 | 0.9597 | 0.01203 | 0.0516 | 79.7756
9.5 | 0.9975 | 0.01362 | 0.0589 | 73.2379
10 | 1.0094 | 0.01682 | 0.0686 | 60.0119
10.5 | 0.9959 | 0.02183 | 0.0788 | 45.6207
11 | 0.9558 | 0.02814 | 0.0889 | 33.9659
11.5 | 0.9098 | 0.03531 | 0.0962 | 25.7661
12 | 0.8705 | 0.0431 | 0.0996 | 20.1972
12.5 | 0.8286 | 0.05282 | 0.0988 | 15.6872
13 | 0.7953 | 0.06412 | 0.0932 | 12.4033
13.5 | 0.7765 | 0.07642 | 0.0845 | 10.161
14 | 0.7565 | 0.09071 | 0.0749 | 8.3398
14.5 | 0.7386 | 0.10359 | 0.0667 | 7.13
15 | 0.7271 | 0.11534 | 0.0593 | 6.304

## 137. Re 18M Mach 0.00 (1)
BIGFOIL.COM POLAR EXPORT
NACA67-114 a=0.6
NACA67-114 a=0.6 |  |  |  | Cl Max: | 1.172 | at alpha= | 12.5 | deg
JavaFoil+Calcfoil stall+Eppler ext transition |  |  |  | L/D Max: | 111.306 | at alpha= | 8 | deg
Re: | 18000000 |  |  | Cd Min: | 0.00539 | at alpha= | 3 | deg
Mach: | 0 |  |  | Cl=0 at alpha= | -0.71312 | deg
|  |  |  | @ Cl=0.1, Cd= | 0.0058536
|  |  |  | @ Cl=0.4, Cd= | 0.0056513
|  |  |  | @ Cl=0.6, Cd= | 0.0065553
alpha (deg) | Cl | Cd | Cm | Cl/Cd
-18 | -0.779 | 0.12154 | 0.014 | -6.41
-17.5 | -0.801 | 0.11429 | 0.014 | -7.011
-17 | -0.822 | 0.10586 | 0.014 | -7.764
-16.5 | -0.848 | 0.09007 | 0.014 | -9.41
-16 | -0.87 | 0.07827 | 0.014 | -11.114
-15.5 | -0.953 | 0.03491 | 0.016 | -27.309
-15 | -1.01 | 0.01975 | 0.016 | -51.152
-14.5 | -1.028 | 0.01691 | 0.016 | -60.776
-14 | -1.037 | 0.01546 | 0.015 | -67.069
-13.5 | -1.043 | 0.01397 | 0.014 | -74.642
-13 | -1.045 | 0.01264 | 0.013 | -82.644
-12.5 | -1.04 | 0.01205 | 0.012 | -86.321
-12 | -1.031 | 0.01137 | 0.011 | -90.687
-11.5 | -1.018 | 0.01077 | 0.01 | -94.584
-11 | -1.001 | 0.0103 | 0.009 | -97.21
-10.5 | -0.98 | 0.00978 | 0.007 | -100.194
-10 | -0.954 | 0.00936 | 0.006 | -101.854
-9.5 | -0.924 | 0.00896 | 0.005 | -103.118
-9 | -0.89 | 0.00859 | 0.004 | -103.714
-8.5 | -0.853 | 0.00827 | 0.003 | -103.191
-8 | -0.812 | 0.00796 | 0.002 | -101.972
-7.5 | -0.768 | 0.00762 | 0.001 | -100.768
-7 | -0.721 | 0.00731 | 0 | -98.684
-6.5 | -0.672 | 0.00586 | -0.001 | -114.696
-6 | -0.62 | 0.00568 | -0.003 | -109.243
-5.5 | -0.567 | 0.00606 | -0.004 | -93.538
-5 | -0.511 | 0.00594 | -0.005 | -85.991
-4.5 | -0.454 | 0.00576 | -0.006 | -78.89
-4 | -0.396 | 0.00606 | -0.007 | -65.384
-3.5 | -0.337 | 0.006 | -0.008 | -56.215
-3 | -0.277 | 0.00591 | -0.01 | -46.93
-2.5 | -0.217 | 0.00605 | -0.011 | -35.928
-2 | -0.157 | 0.00631 | -0.012 | -24.856
-1.5 | -0.096 | 0.00625 | -0.013 | -15.36
-1 | -0.035 | 0.00608 | -0.014 | -5.785
-0.5 | 0.026 | 0.00602 | -0.015 | 4.283
0 | 0.087 | 0.00586 | -0.017 | 14.803
0.5 | 0.148 | 0.00583 | -0.018 | 25.33
1 | 0.209 | 0.00584 | -0.019 | 35.735
1.5 | 0.269 | 0.00562 | -0.02 | 47.841
2 | 0.329 | 0.00565 | -0.021 | 58.211
2.5 | 0.389 | 0.00571 | -0.022 | 68.148
3 | 0.449 | 0.00539 | -0.024 | 83.274
3.5 | 0.508 | 0.00621 | -0.025 | 81.749
4 | 0.566 | 0.00643 | -0.026 | 88.075
4.5 | 0.623 | 0.00664 | -0.027 | 93.915
5 | 0.679 | 0.00687 | -0.028 | 98.874
5.5 | 0.733 | 0.00712 | -0.029 | 103.019
6 | 0.786 | 0.00748 | -0.031 | 105.045
6.5 | 0.837 | 0.00779 | -0.032 | 107.41
7 | 0.886 | 0.00808 | -0.033 | 109.603
7.5 | 0.932 | 0.00842 | -0.034 | 110.695
8 | 0.975 | 0.00876 | -0.035 | 111.306
8.5 | 1.015 | 0.00912 | -0.036 | 111.297
9 | 1.052 | 0.00952 | -0.037 | 110.495
9.5 | 1.085 | 0.00993 | -0.038 | 109.306
10 | 1.115 | 0.01039 | -0.039 | 107.327
10.5 | 1.137 | 0.01087 | -0.04 | 104.604
11 | 1.153 | 0.01145 | -0.041 | 100.744
11.5 | 1.165 | 0.01191 | -0.042 | 97.842
12 | 1.171 | 0.01251 | -0.043 | 93.619
12.5 | 1.172 | 0.01315 | -0.044 | 89.113
13 | 1.168 | 0.01397 | -0.045 | 83.611
13.5 | 1.16 | 0.01472 | -0.046 | 78.793
14 | 1.147 | 0.0156 | -0.047 | 73.54
14.5 | 1.13 | 0.01676 | -0.048 | 67.404
15 | 1.104 | 0.01934 | -0.049 | 57.083
15.5 | 1.076 | 0.0216 | -0.049 | 49.836
16 | 1.045 | 0.02512 | -0.05 | 41.595
16.5 | 0.9 | 0.08635 | -0.039 | 10.426
17 | 0.863 | 0.10326 | -0.037 | 8.355
17.5 | 0.834 | 0.11287 | -0.036 | 7.392

## 138. Re 18M Mach 0.00 (2)
BIGFOIL.COM POLAR EXPORT
NACA67-114 a=0.6
NACA67-114 a=0.6 |  |  |  | Cl Max: | 1.6621 | at alpha= | 20 | deg
XFOIL ncrit=9 |  |  |  | L/D Max: | 107.961 | at alpha= | 10 | deg
Re: | 18000000 |  |  | Cd Min: | 0.02759 | at alpha= | 20 | deg
Mach: | 0 |  |  | Cl=0 at alpha= | -0.99332 | deg
|  |  |  | @ Cl=0.1, Cd= | 0.004946
|  |  |  | @ Cl=0.4, Cd= | 0.0054601
|  |  |  | @ Cl=0.6, Cd= | 0.0062719
alpha (deg) | Cl | Cd | Cm | Cl/Cd
-20 | -1.6135 | 0.02372 | -0.076 | -68.0228
-19.5 | -1.5895 | 0.02234 | -0.0736 | -71.1504
-19 | -1.5708 | 0.02069 | -0.0705 | -75.9207
-18.5 | -1.5423 | 0.01967 | -0.0682 | -78.4087
-18 | -1.5137 | 0.01861 | -0.0658 | -81.338
-17.5 | -1.4894 | 0.01734 | -0.0626 | -85.8939
-17 | -1.4557 | 0.01664 | -0.0606 | -87.482
-16 | -1.3953 | 0.0147 | -0.0549 | -94.9184
-15.5 | -1.3625 | 0.01388 | -0.0523 | -98.1628
-15 | -1.3233 | 0.01335 | -0.0506 | -99.1236
-14.5 | -1.2908 | 0.01247 | -0.0476 | -103.5124
-14 | -1.2507 | 0.01198 | -0.0458 | -104.399
-13.5 | -1.2144 | 0.01127 | -0.0433 | -107.7551
-13 | -1.1738 | 0.01074 | -0.0414 | -109.2924
-12.5 | -1.1324 | 0.01027 | -0.0396 | -110.2629
-12 | -1.0897 | 0.00984 | -0.038 | -110.7419
-11.5 | -1.047 | 0.00943 | -0.0362 | -111.0286
-11 | -1.0026 | 0.00909 | -0.0348 | -110.297
-10.5 | -0.959 | 0.00873 | -0.0331 | -109.8511
-10 | -0.9149 | 0.0084 | -0.0315 | -108.9167
-9.5 | -0.8722 | 0.008 | -0.0294 | -109.025
-9 | -0.8297 | 0.00765 | -0.0273 | -108.4575
-8.5 | -0.7857 | 0.00738 | -0.0254 | -106.4634
-8 | -0.7363 | 0.00712 | -0.0246 | -103.4129
-7.5 | -0.6859 | 0.00686 | -0.0241 | -99.9854
-7 | -0.6357 | 0.00657 | -0.0235 | -96.758
-6.5 | -0.5842 | 0.00633 | -0.0231 | -92.2907
-6 | -0.5327 | 0.00608 | -0.0228 | -87.6151
-5.5 | -0.4804 | 0.00586 | -0.0226 | -81.9795
-5 | -0.4274 | 0.00566 | -0.0225 | -75.5124
-4.5 | -0.3733 | 0.0055 | -0.0226 | -67.8727
-4 | -0.319 | 0.0053 | -0.0227 | -60.1887
-3.5 | -0.264 | 0.00514 | -0.023 | -51.3619
-3 | -0.2096 | 0.005 | -0.0232 | -41.92
-2.5 | -0.1553 | 0.0048 | -0.0233 | -32.3542
-2 | -0.1017 | 0.00463 | -0.0233 | -21.9654
-1.5 | -0.0489 | 0.00447 | -0.0232 | -10.9396
-1 | -0.0006 | 0.00458 | -0.0221 | -0.131
-0.5 | 0.0443 | 0.0049 | -0.0205 | 9.0408
0 | 0.092 | 0.00496 | -0.0193 | 18.5484
0.5 | 0.1263 | 0.0049 | -0.0156 | 25.7755
1 | 0.1689 | 0.00506 | -0.0135 | 33.3794
1.5 | 0.2147 | 0.00487 | -0.012 | 44.0862
2 | 0.2602 | 0.00473 | -0.0104 | 55.0106
2.5 | 0.3102 | 0.00499 | -0.0097 | 62.1643
3 | 0.3603 | 0.00526 | -0.009 | 68.4981
3.5 | 0.4099 | 0.00551 | -0.0081 | 74.392
4 | 0.461 | 0.00572 | -0.0076 | 80.5944
4.5 | 0.5119 | 0.00593 | -0.0071 | 86.3238
5 | 0.5625 | 0.00611 | -0.0065 | 92.0622
5.5 | 0.6065 | 0.0063 | -0.0045 | 96.2698
6 | 0.6497 | 0.00652 | -0.0023 | 99.6472
6.5 | 0.6933 | 0.0068 | -0.0003 | 101.9559
7 | 0.7371 | 0.00711 | 0.0016 | 103.6709
7.5 | 0.781 | 0.00744 | 0.0034 | 104.9731
8 | 0.8253 | 0.00778 | 0.0051 | 106.0797
8.5 | 0.8698 | 0.00812 | 0.0066 | 107.1182
9 | 0.9142 | 0.00847 | 0.0082 | 107.9339
9.5 | 0.957 | 0.00889 | 0.0099 | 107.649
10 | 1.0008 | 0.00927 | 0.0115 | 107.9612
10.5 | 1.0422 | 0.00971 | 0.0134 | 107.3326
11 | 1.0858 | 0.01011 | 0.0148 | 107.3986
11.5 | 1.1273 | 0.01057 | 0.0166 | 106.6509
12 | 1.1689 | 0.01105 | 0.0182 | 105.7828
12.5 | 1.2085 | 0.01163 | 0.0202 | 103.9123
13 | 1.2474 | 0.01217 | 0.0222 | 102.4979
13.5 | 1.2867 | 0.01277 | 0.024 | 100.7596
14 | 1.3225 | 0.01348 | 0.0263 | 98.1083
15 | 1.3918 | 0.01506 | 0.031 | 92.417
15.5 | 1.4264 | 0.01584 | 0.0331 | 90.0505
16 | 1.4598 | 0.01667 | 0.0354 | 87.5705
17.5 | 1.5519 | 0.01964 | 0.0423 | 79.0173
18 | 1.5806 | 0.02082 | 0.0446 | 75.9174
18.5 | 1.6052 | 0.02219 | 0.0472 | 72.3389
19 | 1.6289 | 0.02369 | 0.0498 | 68.759
19.5 | 1.6518 | 0.02526 | 0.0522 | 65.3919
20 | 1.6621 | 0.02759 | 0.0557 | 60.2428

## 139. Re 18M Mach 0.10 (1)
BIGFOIL.COM POLAR EXPORT
NACA67-114 a=0.6
NACA67-114 a=0.6 |  |  |  | Cl Max: | 1.16 | at alpha= | 12 | deg
JavaFoil+Calcfoil stall+Eppler ext transition |  |  |  | L/D Max: | 110.725 | at alpha= | 8 | deg
Re: | 18000000 |  |  | Cd Min: | 0.00533 | at alpha= | 2.5 | deg
Mach: | 0.1 |  |  | Cl=0 at alpha= | -0.71312 | deg
|  |  |  | @ Cl=0.1, Cd= | 0.0058585
|  |  |  | @ Cl=0.4, Cd= | 0.0054995
|  |  |  | @ Cl=0.6, Cd= | 0.0065797
alpha (deg) | Cl | Cd | Cm | Cl/Cd
-18 | -0.729 | 0.12548 | 0.014 | -5.812
-17.5 | -0.754 | 0.1191 | 0.013 | -6.334
-17 | -0.777 | 0.11181 | 0.013 | -6.948
-16.5 | -0.797 | 0.10325 | 0.013 | -7.721
-16 | -0.822 | 0.08983 | 0.013 | -9.153
-15.5 | -0.851 | 0.07407 | 0.014 | -11.491
-15 | -0.951 | 0.02779 | 0.016 | -34.219
-14.5 | -0.993 | 0.01873 | 0.016 | -53.01
-14 | -1.009 | 0.01646 | 0.015 | -61.299
-13.5 | -1.02 | 0.01469 | 0.014 | -69.421
-13 | -1.027 | 0.01293 | 0.013 | -79.422
-12.5 | -1.025 | 0.01229 | 0.012 | -83.433
-12 | -1.02 | 0.01156 | 0.011 | -88.217
-11.5 | -1.01 | 0.01092 | 0.01 | -92.481
-11 | -0.995 | 0.0104 | 0.009 | -95.629
-10.5 | -0.975 | 0.00988 | 0.008 | -98.705
-10 | -0.951 | 0.00948 | 0.006 | -100.386
-9.5 | -0.923 | 0.00905 | 0.005 | -101.972
-9 | -0.89 | 0.00867 | 0.004 | -102.741
-8.5 | -0.854 | 0.00831 | 0.003 | -102.715
-8 | -0.814 | 0.00802 | 0.002 | -101.446
-7.5 | -0.77 | 0.00766 | 0.001 | -100.576
-7 | -0.724 | 0.00738 | 0 | -98.067
-6.5 | -0.674 | 0.00708 | -0.001 | -95.246
-6 | -0.623 | 0.00569 | -0.003 | -109.526
-5.5 | -0.569 | 0.00607 | -0.004 | -93.71
-5 | -0.513 | 0.00595 | -0.005 | -86.245
-4.5 | -0.456 | 0.00579 | -0.006 | -78.901
-4 | -0.398 | 0.00607 | -0.007 | -65.616
-3.5 | -0.339 | 0.00596 | -0.008 | -56.825
-3 | -0.279 | 0.00591 | -0.01 | -47.219
-2.5 | -0.218 | 0.00605 | -0.011 | -36.108
-2 | -0.158 | 0.00598 | -0.012 | -26.349
-1.5 | -0.097 | 0.00622 | -0.013 | -15.514
-1 | -0.035 | 0.00611 | -0.014 | -5.788
-0.5 | 0.026 | 0.00604 | -0.016 | 4.29
0 | 0.087 | 0.00585 | -0.017 | 14.911
0.5 | 0.148 | 0.00589 | -0.018 | 25.197
1 | 0.21 | 0.00553 | -0.019 | 37.94
1.5 | 0.27 | 0.00562 | -0.02 | 48.062
2 | 0.331 | 0.00565 | -0.021 | 58.52
2.5 | 0.391 | 0.00533 | -0.023 | 73.394
3 | 0.451 | 0.00646 | -0.024 | 69.751
3.5 | 0.51 | 0.00625 | -0.025 | 81.691
4 | 0.569 | 0.00646 | -0.026 | 88.011
4.5 | 0.626 | 0.00668 | -0.027 | 93.714
5 | 0.682 | 0.00692 | -0.028 | 98.61
5.5 | 0.737 | 0.00717 | -0.03 | 102.712
6 | 0.789 | 0.00752 | -0.031 | 104.986
6.5 | 0.84 | 0.00782 | -0.032 | 107.417
7 | 0.889 | 0.00813 | -0.033 | 109.248
7.5 | 0.934 | 0.00848 | -0.034 | 110.234
8 | 0.977 | 0.00882 | -0.035 | 110.725
8.5 | 1.017 | 0.00921 | -0.036 | 110.391
9 | 1.053 | 0.00961 | -0.037 | 109.515
9.5 | 1.085 | 0.01001 | -0.038 | 108.408
10 | 1.113 | 0.01052 | -0.039 | 105.777
10.5 | 1.134 | 0.01101 | -0.041 | 102.954
11 | 1.148 | 0.01153 | -0.042 | 99.575
11.5 | 1.157 | 0.01206 | -0.043 | 95.925
12 | 1.16 | 0.01269 | -0.044 | 91.35
12.5 | 1.157 | 0.01349 | -0.045 | 85.746
13 | 1.15 | 0.01424 | -0.046 | 80.733
13.5 | 1.137 | 0.01506 | -0.047 | 75.502
14 | 1.12 | 0.01602 | -0.047 | 69.912
14.5 | 1.096 | 0.01768 | -0.048 | 62.014
15 | 1.064 | 0.02062 | -0.049 | 51.606
15.5 | 1.03 | 0.02409 | -0.049 | 42.73
16 | 0.878 | 0.08679 | -0.038 | 10.12
16.5 | 0.84 | 0.10226 | -0.035 | 8.216
17 | 0.81 | 0.11117 | -0.035 | 7.285

## 140. Re 18M Mach 0.10 (2)
BIGFOIL.COM POLAR EXPORT
NACA67-114 a=0.6
NACA67-114 a=0.6 |  |  |  | Cl Max: | 1.6502 | at alpha= | 19.5 | deg
XFOIL ncrit=9 |  |  |  | L/D Max: | 106.939 | at alpha= | 9 | deg
Re: | 18000000 |  |  | Cd Min: | 0.02679 | at alpha= | 19.5 | deg
Mach: | 0.1 |  |  | Cl=0 at alpha= | -1.0031 | deg
|  |  |  | @ Cl=0.1, Cd= | 0.0049393
|  |  |  | @ Cl=0.4, Cd= | 0.0054681
|  |  |  | @ Cl=0.6, Cd= | 0.0062996
alpha (deg) | Cl | Cd | Cm | Cl/Cd
-20 | -1.6121 | 0.02531 | -0.0819 | -63.6942
-19.5 | -1.5885 | 0.02374 | -0.0795 | -66.9124
-19 | -1.5719 | 0.02184 | -0.0761 | -71.9734
-18.5 | -1.5439 | 0.02069 | -0.0736 | -74.6206
-18 | -1.517 | 0.01947 | -0.0708 | -77.9147
-17.5 | -1.495 | 0.01802 | -0.0671 | -82.9634
-17 | -1.459 | 0.01731 | -0.0651 | -84.2865
-16.5 | -1.4297 | 0.01625 | -0.0621 | -87.9815
-16 | -1.4004 | 0.01521 | -0.0588 | -92.071
-15.5 | -1.3668 | 0.01432 | -0.0561 | -95.4469
-15 | -1.3287 | 0.01372 | -0.0539 | -96.844
-14.5 | -1.2956 | 0.0128 | -0.0508 | -101.2188
-14 | -1.2558 | 0.01225 | -0.0488 | -102.5143
-13.5 | -1.219 | 0.01152 | -0.0461 | -105.816
-13 | -1.1785 | 0.01093 | -0.044 | -107.8225
-12.5 | -1.137 | 0.01042 | -0.0419 | -109.1171
-12 | -1.094 | 0.00996 | -0.0401 | -109.8394
-11.5 | -1.0508 | 0.00954 | -0.0383 | -110.1468
-11 | -1.0058 | 0.00919 | -0.0367 | -109.445
-10.5 | -0.9618 | 0.00881 | -0.0349 | -109.1714
-9.5 | -0.8732 | 0.00807 | -0.0313 | -108.2032
-9 | -0.8297 | 0.0077 | -0.0292 | -107.7532
-8.5 | -0.7864 | 0.00741 | -0.027 | -106.1269
-8 | -0.7387 | 0.00715 | -0.0257 | -103.3147
-7.5 | -0.6881 | 0.0069 | -0.025 | -99.7246
-7 | -0.6377 | 0.0066 | -0.0243 | -96.6212
-6.5 | -0.586 | 0.00636 | -0.0239 | -92.1384
-6 | -0.5343 | 0.00611 | -0.0234 | -87.4468
-5.5 | -0.4819 | 0.00588 | -0.0231 | -81.9558
-5 | -0.4287 | 0.00567 | -0.023 | -75.6085
-4.5 | -0.3743 | 0.00551 | -0.023 | -67.931
-4 | -0.3198 | 0.00531 | -0.0232 | -60.226
-3.5 | -0.2645 | 0.00515 | -0.0234 | -51.3592
-3 | -0.2099 | 0.00501 | -0.0236 | -41.8962
-2.5 | -0.1553 | 0.00481 | -0.0237 | -32.2869
-2 | -0.1014 | 0.00464 | -0.0236 | -21.8534
-1.5 | -0.0483 | 0.00447 | -0.0235 | -10.8054
-1 | 0.0003 | 0.00456 | -0.0224 | 0.065789
-0.5 | 0.0451 | 0.00489 | -0.0207 | 9.2229
0 | 0.0927 | 0.00495 | -0.0195 | 18.7273
0.5 | 0.1268 | 0.0049 | -0.0157 | 25.8776
1 | 0.1693 | 0.00506 | -0.0135 | 33.4585
1.5 | 0.2148 | 0.00486 | -0.0119 | 44.1975
2 | 0.2606 | 0.00474 | -0.0102 | 54.9789
2.5 | 0.3106 | 0.00499 | -0.0094 | 62.2445
3 | 0.3607 | 0.00527 | -0.0086 | 68.444
3.5 | 0.4103 | 0.00552 | -0.0077 | 74.3297
4 | 0.4614 | 0.00573 | -0.0071 | 80.5236
4.5 | 0.5123 | 0.00595 | -0.0065 | 86.1008
5 | 0.5621 | 0.00612 | -0.0056 | 91.8464
5.5 | 0.6043 | 0.00632 | -0.0031 | 95.6171
6 | 0.6485 | 0.00656 | -0.001 | 98.8567
6.5 | 0.6927 | 0.00684 | 0.0009 | 101.2719
7 | 0.7368 | 0.00716 | 0.0028 | 102.905
7.5 | 0.7817 | 0.00749 | 0.0045 | 104.3658
8 | 0.8259 | 0.00784 | 0.0063 | 105.3444
8.5 | 0.8714 | 0.00818 | 0.0078 | 106.5281
9 | 0.9154 | 0.00856 | 0.0096 | 106.9393
9.5 | 0.9592 | 0.00898 | 0.0113 | 106.8151
10 | 1.0023 | 0.00938 | 0.0131 | 106.855
11 | 1.0888 | 0.01023 | 0.0165 | 106.4321
11.5 | 1.1306 | 0.01071 | 0.0184 | 105.5649
12 | 1.1732 | 0.01121 | 0.0201 | 104.6566
12.5 | 1.2113 | 0.01185 | 0.0225 | 102.2194
13 | 1.2516 | 0.01241 | 0.0244 | 100.8541
13.5 | 1.29 | 0.01306 | 0.0266 | 98.7749
14 | 1.3269 | 0.01379 | 0.0289 | 96.2219
14.5 | 1.3615 | 0.01463 | 0.0315 | 93.0622
15 | 1.3974 | 0.01541 | 0.0338 | 90.6814
15.5 | 1.4306 | 0.01628 | 0.0364 | 87.8747
16 | 1.4659 | 0.01712 | 0.0385 | 85.625
16.5 | 1.4974 | 0.01807 | 0.0411 | 82.8666
17 | 1.5292 | 0.01914 | 0.0435 | 79.8955
17.5 | 1.5566 | 0.02038 | 0.0463 | 76.3788
18 | 1.5834 | 0.02173 | 0.049 | 72.867
18.5 | 1.608 | 0.02325 | 0.0517 | 69.1613
19 | 1.6304 | 0.02492 | 0.0545 | 65.4254
19.5 | 1.6502 | 0.02679 | 0.0573 | 61.5976

## 141. Re 18M Mach 0.25 (1)
BIGFOIL.COM POLAR EXPORT
NACA67-114 a=0.6
NACA67-114 a=0.6 |  |  |  | Cl Max: | 1.1 | at alpha= | 10.5 | deg
JavaFoil+Calcfoil stall+Eppler ext transition |  |  |  | L/D Max: | 107.229 | at alpha= | 7.5 | deg
Re: | 18000000 |  |  | Cd Min: | 0.00533 | at alpha= | 1.5 | deg
Mach: | 0.25 |  |  | Cl=0 at alpha= | -0.71429 | deg
|  |  |  | @ Cl=0.1, Cd= | 0.0059016
|  |  |  | @ Cl=0.4, Cd= | 0.0063532
|  |  |  | @ Cl=0.6, Cd= | 0.10963
alpha (deg) | Cl | Cd | Cm | Cl/Cd
-16 | -0.502 | 0.11211 | 0.011 | -4.481
-15.5 | -0.551 | 0.10721 | 0.01 | -5.138
-15 | -0.592 | 0.10691 | 0.009 | -5.54
-14.5 | -0.639 | 0.09167 | 0.01 | -6.974
-14 | -0.678 | 0.08463 | 0.01 | -8.007
-13.5 | -0.717 | 0.07335 | 0.01 | -9.773
-13 | -0.846 | 0.02178 | 0.013 | -38.823
-12.5 | -0.886 | 0.0171 | 0.012 | -51.809
-12 | -0.919 | 0.01337 | 0.011 | -68.75
-11.5 | -0.934 | 0.01211 | 0.01 | -77.072
-11 | -0.938 | 0.01136 | 0.009 | -82.604
-10.5 | -0.935 | 0.01074 | 0.008 | -87.118
-10 | -0.925 | 0.01014 | 0.007 | -91.241
-9.5 | -0.908 | 0.00961 | 0.005 | -94.505
-9 | -0.884 | 0.00917 | 0.004 | -96.401
-8.5 | -0.854 | 0.00872 | 0.003 | -97.951
-8 | -0.819 | 0.00834 | 0.002 | -98.264
-7.5 | -0.779 | 0.008 | 0.001 | -97.365
-7 | -0.735 | 0.00761 | 0 | -96.572
-6.5 | -0.687 | 0.00728 | -0.001 | -94.287
-6 | -0.636 | 0.00705 | -0.003 | -90.209
-5.5 | -0.582 | 0.00564 | -0.004 | -103.233
-5 | -0.526 | 0.00557 | -0.005 | -94.344
-4.5 | -0.468 | 0.00591 | -0.006 | -79.174
-4 | -0.408 | 0.00574 | -0.007 | -71.1
-3.5 | -0.348 | 0.00567 | -0.009 | -61.3
-3 | -0.286 | 0.00557 | -0.01 | -51.345
-2.5 | -0.224 | 0.00606 | -0.011 | -37.024
-2 | -0.162 | 0.00603 | -0.012 | -26.854
-1.5 | -0.099 | 0.00604 | -0.014 | -16.412
-1 | -0.036 | 0.00565 | -0.015 | -6.43
-0.5 | 0.027 | 0.0059 | -0.016 | 4.516
0 | 0.09 | 0.00595 | -0.017 | 15.061
0.5 | 0.152 | 0.00565 | -0.018 | 27.01
1 | 0.215 | 0.0056 | -0.02 | 38.467
1.5 | 0.277 | 0.00533 | -0.021 | 52.049
2 | 0.339 | 0.00533 | -0.022 | 63.644
2.5 | 0.401 | 0.00637 | -0.023 | 62.97
3 | 0.463 | 0.00658 | -0.024 | 70.304
3.5 | 0.524 | 0.00639 | -0.026 | 81.928
4 | 0.583 | 0.00662 | -0.027 | 88.155
4.5 | 0.642 | 0.00685 | -0.028 | 93.666
5 | 0.699 | 0.00708 | -0.029 | 98.669
5.5 | 0.754 | 0.00738 | -0.03 | 102.083
6 | 0.807 | 0.00777 | -0.031 | 103.799
6.5 | 0.857 | 0.0081 | -0.033 | 105.775
7 | 0.904 | 0.00845 | -0.034 | 106.923
7.5 | 0.947 | 0.00884 | -0.035 | 107.229
8 | 0.987 | 0.00923 | -0.036 | 106.939
8.5 | 1.022 | 0.00967 | -0.037 | 105.638
9 | 1.051 | 0.01011 | -0.038 | 104.013
9.5 | 1.076 | 0.01063 | -0.039 | 101.151
10 | 1.093 | 0.01126 | -0.04 | 97.074
10.5 | 1.1 | 0.01184 | -0.042 | 92.891
11 | 1.096 | 0.0125 | -0.043 | 87.656
11.5 | 1.083 | 0.01319 | -0.044 | 82.1
12 | 1.061 | 0.014 | -0.045 | 75.75
12.5 | 1.028 | 0.01532 | -0.046 | 67.093
13 | 0.986 | 0.01668 | -0.047 | 59.117
13.5 | 0.932 | 0.01943 | -0.047 | 47.934
14 | 0.759 | 0.07566 | -0.035 | 10.027
14.5 | 0.692 | 0.09499 | -0.03 | 7.283
15 | 0.635 | 0.10182 | -0.03 | 6.241
15.5 | 0.575 | 0.10963 | -0.03 | 5.242

## 142. Re 18M Mach 0.25 (2)
BIGFOIL.COM POLAR EXPORT
NACA67-114 a=0.6
NACA67-114 a=0.6 |  |  |  | Cl Max: | 1.5943 | at alpha= | 18.5 | deg
XFOIL ncrit=9 |  |  |  | L/D Max: | 102.52 | at alpha= | 8.5 | deg
Re: | 18000000 |  |  | Cd Min: | 0.05051 | at alpha= | -20 | deg
Mach: | 0.25 |  |  | Cl=0 at alpha= | -1.0504 | deg
|  |  |  | @ Cl=0.1, Cd= | 0.0049024
|  |  |  | @ Cl=0.4, Cd= | 0.0055267
|  |  |  | @ Cl=0.6, Cd= | 0.0065144
alpha (deg) | Cl | Cd | Cm | Cl/Cd
-20 | -1.4307 | 0.05051 | -0.1096 | -28.3251
-19.5 | -1.4504 | 0.043 | -0.1107 | -33.7302
-19 | -1.4761 | 0.0362 | -0.1092 | -40.7762
-18.5 | -1.475 | 0.03209 | -0.1063 | -45.9645
-18 | -1.4691 | 0.02869 | -0.1025 | -51.206
-17.5 | -1.4813 | 0.02457 | -0.0967 | -60.289
-17 | -1.4421 | 0.02356 | -0.0938 | -61.2097
-16.5 | -1.4301 | 0.02109 | -0.0885 | -67.8094
-16 | -1.4123 | 0.01904 | -0.0832 | -74.1754
-15.5 | -1.3822 | 0.01764 | -0.0789 | -78.356
-15 | -1.3506 | 0.01634 | -0.0746 | -82.6561
-14.5 | -1.3225 | 0.01486 | -0.0696 | -88.9973
-14 | -1.2835 | 0.01398 | -0.066 | -91.8097
-13.5 | -1.2454 | 0.013 | -0.0622 | -95.8
-13 | -1.2048 | 0.01217 | -0.0587 | -98.9975
-12.5 | -1.1613 | 0.01146 | -0.0556 | -101.3351
-12 | -1.1174 | 0.01082 | -0.0527 | -103.2717
-11.5 | -1.0709 | 0.01029 | -0.0501 | -104.0719
-11 | -1.0255 | 0.00975 | -0.0475 | -105.1795
-10.5 | -0.9781 | 0.0093 | -0.0451 | -105.172
-10 | -0.9305 | 0.00889 | -0.0429 | -104.6682
-9.5 | -0.8826 | 0.00848 | -0.0407 | -104.0802
-9 | -0.8351 | 0.00806 | -0.0385 | -103.6104
-8.5 | -0.7878 | 0.00766 | -0.0363 | -102.846
-8 | -0.74 | 0.00733 | -0.0342 | -100.955
-7.5 | -0.6932 | 0.00701 | -0.0318 | -98.8873
-7 | -0.6462 | 0.00677 | -0.0295 | -95.4505
-6.5 | -0.5946 | 0.00649 | -0.0283 | -91.6179
-6 | -0.5419 | 0.00622 | -0.0274 | -87.1222
-5.5 | -0.4889 | 0.00597 | -0.0266 | -81.8928
-5 | -0.4343 | 0.00576 | -0.0261 | -75.3993
-4.5 | -0.3791 | 0.00557 | -0.0258 | -68.061
-4 | -0.323 | 0.00538 | -0.0257 | -60.0372
-3.5 | -0.2666 | 0.0052 | -0.0257 | -51.2692
-3 | -0.2106 | 0.00504 | -0.0257 | -41.7857
-2.5 | -0.1548 | 0.00485 | -0.0256 | -31.9175
-2 | -0.0998 | 0.00467 | -0.0255 | -21.3704
-1.5 | -0.0455 | 0.00448 | -0.0252 | -10.1562
-1 | 0.0051 | 0.00449 | -0.0242 | 1.1359
-0.5 | 0.0496 | 0.00486 | -0.022 | 10.2058
0 | 0.0969 | 0.00491 | -0.0204 | 19.7352
0.5 | 0.1296 | 0.00483 | -0.0159 | 26.8323
1 | 0.1707 | 0.00505 | -0.0131 | 33.802
1.5 | 0.2148 | 0.0048 | -0.0108 | 44.75
2 | 0.2617 | 0.00477 | -0.009 | 54.8637
2.5 | 0.3118 | 0.00504 | -0.0078 | 61.8651
3 | 0.3615 | 0.00534 | -0.0065 | 67.6966
3.5 | 0.411 | 0.00558 | -0.0051 | 73.6559
4 | 0.459 | 0.0058 | -0.0034 | 79.1379
4.5 | 0.5036 | 0.00601 | -0.0008 | 83.7937
5 | 0.5507 | 0.00623 | 0.0011 | 88.3949
5.5 | 0.5976 | 0.0065 | 0.0031 | 91.9385
6 | 0.6444 | 0.00678 | 0.005 | 95.0442
6.5 | 0.6909 | 0.00711 | 0.0071 | 97.173
7 | 0.7377 | 0.00745 | 0.009 | 99.0201
7.5 | 0.7842 | 0.00782 | 0.011 | 100.2813
8 | 0.8313 | 0.0082 | 0.013 | 101.378
8.5 | 0.8786 | 0.00857 | 0.0148 | 102.5204
9 | 0.9239 | 0.00903 | 0.0171 | 102.3145
9.5 | 0.97 | 0.00951 | 0.0192 | 101.9979
10 | 1.0154 | 0.00996 | 0.0215 | 101.9478
10.5 | 1.0612 | 0.01045 | 0.0237 | 101.5502
11 | 1.1057 | 0.01098 | 0.0261 | 100.7013
11.5 | 1.1487 | 0.01163 | 0.0288 | 98.7704
12 | 1.1926 | 0.01225 | 0.0313 | 97.3551
12.5 | 1.2324 | 0.01306 | 0.0345 | 94.3645
13 | 1.2732 | 0.01385 | 0.0375 | 91.9278
13.5 | 1.3126 | 0.01469 | 0.0406 | 89.3533
14 | 1.3535 | 0.01551 | 0.0436 | 87.2663
14.5 | 1.3878 | 0.01666 | 0.0474 | 83.3013
15 | 1.4234 | 0.01776 | 0.0508 | 80.1464
15.5 | 1.4569 | 0.01903 | 0.0545 | 76.5581
16 | 1.4892 | 0.0204 | 0.0582 | 73
16.5 | 1.5182 | 0.02196 | 0.062 | 69.1348
17 | 1.545 | 0.02379 | 0.0659 | 64.9433
17.5 | 1.5624 | 0.02622 | 0.0702 | 59.5881
18 | 1.5805 | 0.02878 | 0.0741 | 54.9166
18.5 | 1.5943 | 0.03179 | 0.0778 | 50.151
19 | 1.5924 | 0.03609 | 0.0816 | 44.123
19.5 | 1.5925 | 0.04052 | 0.0845 | 39.3016
20 | 1.5925 | 0.04728 | 0.0829 | 33.6823

## 143. Re 18M Mach 0.50 (1)
BIGFOIL.COM POLAR EXPORT
NACA67-114 a=0.6
NACA67-114 a=0.6 |  |  |  | Cl Max: | 1.134 | at alpha= | 20 | deg
JavaFoil+Calcfoil stall+Eppler ext transition |  |  |  | L/D Max: | 95.263 | at alpha= | 5.5 | deg
Re: | 18000000 |  |  | Cd Min: | 0.00544 | at alpha= | -1 | deg
Mach: | 0.5 |  |  | Cl=0 at alpha= | -0.71429 | deg
|  |  |  | @ Cl=0.1, Cd= | 0.00583
|  |  |  | @ Cl=0.4, Cd= | 0.0066697
|  |  |  | @ Cl=0.6, Cd= | 0.0071448
alpha (deg) | Cl | Cd | Cm | Cl/Cd
-20 | -1.064 | 0.17866 | 0.019 | -5.955
-19.5 | -1.036 | 0.17062 | 0.018 | -6.073
-19 | -1.008 | 0.16879 | 0.017 | -5.972
-18.5 | -0.981 | 0.16195 | 0.016 | -6.057
-18 | -0.955 | 0.14862 | 0.016 | -6.428
-17.5 | -0.929 | 0.13884 | 0.015 | -6.689
-17 | -0.9 | 0.13449 | 0.014 | -6.693
-16.5 | -0.871 | 0.13618 | 0.013 | -6.398
-16 | -0.844 | 0.12567 | 0.012 | -6.717
-15.5 | -0.818 | 0.11624 | 0.012 | -7.034
-15 | -0.794 | 0.10261 | 0.012 | -7.734
-14.5 | -0.766 | 0.09647 | 0.011 | -7.942
-14 | -0.742 | 0.08816 | 0.011 | -8.412
-13.5 | -0.729 | 0.07084 | 0.011 | -10.295
-13 | -0.807 | 0.01919 | 0.014 | -42.077
-12.5 | -0.653 | 0.08534 | 0.007 | -7.651
-12 | -0.627 | 0.0772 | 0.007 | -8.119
-11.5 | -0.608 | 0.06448 | 0.007 | -9.434
-11 | -0.688 | 0.01454 | 0.01 | -47.309
-10.5 | -0.659 | 0.01293 | 0.009 | -50.942
-10 | -0.514 | 0.0682 | 0.004 | -7.536
-9.5 | -0.488 | 0.06035 | 0.003 | -8.081
-9 | -0.48 | 0.04135 | 0.004 | -11.603
-8.5 | -0.432 | 0.05597 | 0.002 | -7.712
-8 | -0.41 | 0.04603 | 0.001 | -8.903
-7.5 | -0.495 | 0.01008 | 0.001 | -49.088
-7 | -0.703 | 0.00932 | 0 | -75.465
-6.5 | -0.704 | 0.00862 | -0.002 | -81.627
-6 | -0.674 | 0.00807 | -0.003 | -83.522
-5.5 | -0.629 | 0.00766 | -0.004 | -82.089
-5 | -0.575 | 0.00732 | -0.006 | -78.551
-4.5 | -0.515 | 0.0071 | -0.007 | -72.597
-4 | -0.452 | 0.00689 | -0.008 | -65.601
-3.5 | -0.385 | 0.00667 | -0.01 | -57.767
-3 | -0.318 | 0.00652 | -0.011 | -48.765
-2.5 | -0.249 | 0.00629 | -0.012 | -39.65
-2 | -0.18 | 0.00623 | -0.014 | -28.91
-1.5 | -0.11 | 0.00593 | -0.015 | -18.626
-1 | -0.04 | 0.00544 | -0.016 | -7.447
-0.5 | 0.03 | 0.0057 | -0.018 | 5.21
0 | 0.1 | 0.00583 | -0.019 | 17.116
0.5 | 0.17 | 0.0059 | -0.02 | 28.807
1 | 0.24 | 0.00624 | -0.022 | 38.397
1.5 | 0.309 | 0.00636 | -0.023 | 48.52
2 | 0.378 | 0.00655 | -0.024 | 57.62
2.5 | 0.446 | 0.00692 | -0.026 | 64.455
3 | 0.514 | 0.00677 | -0.027 | 75.879
3.5 | 0.581 | 0.00706 | -0.028 | 82.333
4 | 0.646 | 0.00735 | -0.03 | 87.838
4.5 | 0.708 | 0.00765 | -0.031 | 92.526
5 | 0.766 | 0.00804 | -0.032 | 95.237
5.5 | 0.819 | 0.0086 | -0.034 | 95.263
6 | 0.864 | 0.00909 | -0.035 | 95.072
6.5 | 0.896 | 0.00965 | -0.036 | 92.792
7 | 0.906 | 0.01027 | -0.038 | 88.199
7.5 | 0.865 | 0.01105 | -0.039 | 78.285
8 | 0.588 | 0.01188 | -0.04 | 49.485
8.5 | 0.617 | 0.01359 | -0.041 | 45.393
9 | 0.536 | 0.06095 | -0.021 | 8.787
9.5 | 0.682 | 0.01467 | -0.044 | 46.499
10 | 0.593 | 0.06424 | -0.025 | 9.225
10.5 | 0.75 | 0.01456 | -0.046 | 51.525
11 | 0.781 | 0.01591 | -0.047 | 49.094
11.5 | 0.81 | 0.01759 | -0.048 | 46.047
12 | 0.713 | 0.07032 | -0.033 | 10.14
12.5 | 0.73 | 0.08362 | -0.03 | 8.734
13 | 0.905 | 0.01933 | -0.052 | 46.849
13.5 | 0.925 | 0.02356 | -0.052 | 39.264
14 | 0.819 | 0.08867 | -0.035 | 9.237
14.5 | 0.839 | 0.10587 | -0.033 | 7.922
15 | 0.866 | 0.11277 | -0.034 | 7.68
15.5 | 0.891 | 0.12228 | -0.034 | 7.287
16 | 0.918 | 0.12932 | -0.034 | 7.096
16.5 | 0.946 | 0.13322 | -0.036 | 7.098
17 | 0.975 | 0.13681 | -0.038 | 7.128
17.5 | 1.002 | 0.1467 | -0.038 | 6.827
18 | 1.026 | 0.16189 | -0.038 | 6.338
18.5 | 1.054 | 0.1632 | -0.04 | 6.458
19 | 1.081 | 0.17222 | -0.041 | 6.279
19.5 | 1.11 | 0.17614 | -0.042 | 6.301
20 | 1.134 | 0.19731 | -0.042 | 5.746

## 144. Re 18M Mach 0.50 (2)
BIGFOIL.COM POLAR EXPORT
NACA67-114 a=0.6
NACA67-114 a=0.6 |  |  |  | Cl Max: | 1.0177 | at alpha= | 10 | deg
XFOIL ncrit=9 |  |  |  | L/D Max: | 85.0346 | at alpha= | 8 | deg
Re: | 18000000 |  |  | Cd Min: | 0.1141 | at alpha= | 15 | deg
Mach: | 0.5 |  |  | Cl=0 at alpha= | -99 | deg
|  |  |  | @ Cl=0.1, Cd= | 0.00477
|  |  |  | @ Cl=0.4, Cd= | 0.0063884
|  |  |  | @ Cl=0.6, Cd= | 0.0076721
alpha (deg) | Cl | Cd | Cm | Cl/Cd
0 | 0.1175 | 0.00477 | -0.0246 | 24.6331
0.5 | 0.1395 | 0.00467 | -0.0163 | 29.8715
1 | 0.1668 | 0.00503 | -0.009 | 33.161
1.5 | 0.1897 | 0.00465 | -0.0005 | 40.7957
2 | 0.2288 | 0.00496 | 0.0046 | 46.129
2.5 | 0.2733 | 0.00536 | 0.0087 | 50.9888
3 | 0.3181 | 0.00579 | 0.0126 | 54.9396
3.5 | 0.3682 | 0.00618 | 0.0155 | 59.5793
4 | 0.4216 | 0.00653 | 0.0178 | 64.5636
4.5 | 0.4772 | 0.00686 | 0.0199 | 69.5627
5 | 0.533 | 0.0072 | 0.0221 | 74.0278
5.5 | 0.5883 | 0.00758 | 0.0246 | 77.6121
6 | 0.6429 | 0.00801 | 0.0273 | 80.2622
6.5 | 0.6955 | 0.00852 | 0.0307 | 81.6315
7 | 0.751 | 0.00901 | 0.0338 | 83.3518
7.5 | 0.8056 | 0.00955 | 0.0374 | 84.356
8 | 0.8614 | 0.01013 | 0.0411 | 85.0346
8.5 | 0.9163 | 0.01081 | 0.0454 | 84.7641
9 | 0.9666 | 0.01175 | 0.0508 | 82.2638
9.5 | 1.0053 | 0.01329 | 0.058 | 75.6433
10 | 1.0177 | 0.01645 | 0.0679 | 61.8663
10.5 | 1.002 | 0.02154 | 0.0784 | 46.5181
11 | 0.9619 | 0.02777 | 0.0886 | 34.6381
11.5 | 0.9162 | 0.03482 | 0.0961 | 26.3125
12 | 0.8773 | 0.04248 | 0.0998 | 20.6521
12.5 | 0.8353 | 0.05209 | 0.0992 | 16.0357
13 | 0.8021 | 0.06317 | 0.094 | 12.6975
13.5 | 0.7828 | 0.07532 | 0.0856 | 10.393
14 | 0.7629 | 0.0895 | 0.0758 | 8.524
14.5 | 0.7457 | 0.10239 | 0.0677 | 7.2829
15 | 0.7344 | 0.1141 | 0.0603 | 6.4365

## 145. Re 20M Mach 0.00 (1)
BIGFOIL.COM POLAR EXPORT
NACA67-114 a=0.6
NACA67-114 a=0.6 |  |  |  | Cl Max: | 1.173 | at alpha= | 12.5 | deg
JavaFoil+Calcfoil stall+Eppler ext transition |  |  |  | L/D Max: | 113.22 | at alpha= | 8 | deg
Re: | 20000000 |  |  | Cd Min: | 0.00554 | at alpha= | 3 | deg
Mach: | 0 |  |  | Cl=0 at alpha= | -0.71312 | deg
|  |  |  | @ Cl=0.1, Cd= | 0.0059379
|  |  |  | @ Cl=0.4, Cd= | 0.005736
|  |  |  | @ Cl=0.6, Cd= | 0.0064453
alpha (deg) | Cl | Cd | Cm | Cl/Cd
-18 | -0.78 | 0.11994 | 0.014 | -6.505
-17.5 | -0.803 | 0.11281 | 0.014 | -7.115
-17 | -0.824 | 0.10383 | 0.014 | -7.933
-16.5 | -0.852 | 0.08599 | 0.015 | -9.908
-16 | -0.878 | 0.07196 | 0.015 | -12.204
-15.5 | -0.949 | 0.03665 | 0.016 | -25.88
-15 | -1.014 | 0.01875 | 0.016 | -54.065
-14.5 | -1.03 | 0.01629 | 0.016 | -63.219
-14 | -1.038 | 0.01501 | 0.015 | -69.187
-13.5 | -1.043 | 0.01379 | 0.014 | -75.638
-13 | -1.045 | 0.01238 | 0.013 | -84.424
-12.5 | -1.04 | 0.01181 | 0.012 | -88.059
-12 | -1.032 | 0.01115 | 0.011 | -92.559
-11.5 | -1.019 | 0.01055 | 0.01 | -96.532
-11 | -1.001 | 0.0101 | 0.009 | -99.182
-10.5 | -0.98 | 0.00967 | 0.007 | -101.349
-10 | -0.954 | 0.0092 | 0.006 | -103.739
-9.5 | -0.924 | 0.00882 | 0.005 | -104.861
-9 | -0.891 | 0.00847 | 0.004 | -105.174
-8.5 | -0.853 | 0.00813 | 0.003 | -104.93
-8 | -0.813 | 0.00782 | 0.002 | -103.867
-7.5 | -0.769 | 0.0075 | 0.001 | -102.47
-7 | -0.722 | 0.00724 | 0 | -99.7
-6.5 | -0.672 | 0.00579 | -0.001 | -116.094
-6 | -0.62 | 0.00621 | -0.003 | -99.926
-5.5 | -0.567 | 0.00607 | -0.004 | -93.442
-5 | -0.511 | 0.0059 | -0.005 | -86.623
-4.5 | -0.455 | 0.00617 | -0.006 | -73.621
-4 | -0.396 | 0.00606 | -0.007 | -65.389
-3.5 | -0.337 | 0.00603 | -0.008 | -55.975
-3 | -0.278 | 0.00645 | -0.01 | -43.051
-2.5 | -0.217 | 0.00644 | -0.011 | -33.743
-2 | -0.157 | 0.00642 | -0.012 | -24.431
-1.5 | -0.096 | 0.0063 | -0.013 | -15.249
-1 | -0.035 | 0.0061 | -0.014 | -5.767
-0.5 | 0.026 | 0.0062 | -0.015 | 4.159
0 | 0.087 | 0.00594 | -0.017 | 14.609
0.5 | 0.148 | 0.00593 | -0.018 | 24.902
1 | 0.209 | 0.00594 | -0.019 | 35.109
1.5 | 0.269 | 0.00567 | -0.02 | 47.438
2 | 0.329 | 0.0058 | -0.021 | 56.719
2.5 | 0.389 | 0.00578 | -0.022 | 67.365
3 | 0.449 | 0.00554 | -0.024 | 80.961
3.5 | 0.508 | 0.00661 | -0.025 | 76.918
4 | 0.566 | 0.00632 | -0.026 | 89.563
4.5 | 0.623 | 0.00653 | -0.027 | 95.482
5 | 0.679 | 0.00676 | -0.028 | 100.55
5.5 | 0.734 | 0.007 | -0.029 | 104.79
6 | 0.787 | 0.00739 | -0.031 | 106.473
6.5 | 0.837 | 0.00764 | -0.032 | 109.535
7 | 0.886 | 0.00795 | -0.033 | 111.504
7.5 | 0.932 | 0.00827 | -0.034 | 112.686
8 | 0.975 | 0.00861 | -0.035 | 113.22
8.5 | 1.015 | 0.00897 | -0.036 | 113.219
9 | 1.052 | 0.00935 | -0.037 | 112.498
9.5 | 1.086 | 0.00975 | -0.038 | 111.321
10 | 1.115 | 0.0102 | -0.039 | 109.292
10.5 | 1.138 | 0.01067 | -0.04 | 106.567
11 | 1.154 | 0.01122 | -0.041 | 102.845
11.5 | 1.165 | 0.01167 | -0.042 | 99.895
12 | 1.172 | 0.01226 | -0.043 | 95.578
12.5 | 1.173 | 0.01289 | -0.044 | 90.961
13 | 1.168 | 0.01376 | -0.045 | 84.904
13.5 | 1.16 | 0.01441 | -0.046 | 80.528
14 | 1.148 | 0.01528 | -0.047 | 75.132
14.5 | 1.13 | 0.01656 | -0.048 | 68.244
15 | 1.106 | 0.01865 | -0.049 | 59.286
15.5 | 1.079 | 0.02089 | -0.049 | 51.634
16 | 0.988 | 0.04415 | -0.046 | 22.379
16.5 | 0.908 | 0.07997 | -0.04 | 11.36
17 | 0.866 | 0.10005 | -0.037 | 8.655
17.5 | 0.836 | 0.11128 | -0.036 | 7.509

## 146. Re 20M Mach 0.00 (2)
BIGFOIL.COM POLAR EXPORT
NACA67-114 a=0.6
NACA67-114 a=0.6 |  |  |  | Cl Max: | 1.6704 | at alpha= | 20 | deg
XFOIL ncrit=9 |  |  |  | L/D Max: | 110.433 | at alpha= | 9 | deg
Re: | 20000000 |  |  | Cd Min: | 0.02714 | at alpha= | 20 | deg
Mach: | 0 |  |  | Cl=0 at alpha= | -0.95054 | deg
|  |  |  | @ Cl=0.1, Cd= | 0.0051026
|  |  |  | @ Cl=0.4, Cd= | 0.0053806
|  |  |  | @ Cl=0.6, Cd= | 0.0061653
alpha (deg) | Cl | Cd | Cm | Cl/Cd
-20 | -1.6263 | 0.02296 | -0.0747 | -70.8319
-19.5 | -1.602 | 0.02162 | -0.0723 | -74.0981
-19 | -1.5816 | 0.02009 | -0.0693 | -78.7257
-18.5 | -1.553 | 0.01909 | -0.067 | -81.3515
-18 | -1.5252 | 0.01804 | -0.0644 | -84.5455
-17.5 | -1.4988 | 0.01688 | -0.0614 | -88.7915
-17 | -1.4645 | 0.01617 | -0.0594 | -90.569
-16.5 | -1.4344 | 0.01526 | -0.0566 | -93.9974
-16 | -1.4014 | 0.01442 | -0.054 | -97.1845
-15.5 | -1.3675 | 0.01366 | -0.0516 | -100.1098
-14.5 | -1.2955 | 0.01229 | -0.0469 | -105.4109
-14 | -1.2559 | 0.01179 | -0.045 | -106.5225
-13.5 | -1.219 | 0.01108 | -0.0425 | -110.0181
-13 | -1.1792 | 0.01053 | -0.0405 | -111.9848
-12.5 | -1.1375 | 0.01007 | -0.0387 | -112.9593
-12 | -1.0952 | 0.00964 | -0.037 | -113.61
-11.5 | -1.0521 | 0.00925 | -0.0353 | -113.7405
-9.5 | -0.8773 | 0.00788 | -0.0284 | -111.3325
-9 | -0.8351 | 0.00754 | -0.0262 | -110.756
-8.5 | -0.7894 | 0.00726 | -0.0246 | -108.7328
-8 | -0.7397 | 0.00699 | -0.024 | -105.8226
-7.5 | -0.689 | 0.00675 | -0.0235 | -102.0741
-7 | -0.6384 | 0.00647 | -0.023 | -98.6708
-6.5 | -0.5868 | 0.00624 | -0.0226 | -94.0385
-6 | -0.5352 | 0.00599 | -0.0223 | -89.3489
-5.5 | -0.4828 | 0.00577 | -0.0221 | -83.6742
-5 | -0.4294 | 0.00557 | -0.0221 | -77.0916
-4.5 | -0.3751 | 0.00539 | -0.0222 | -69.5918
-4 | -0.3206 | 0.00521 | -0.0224 | -61.5355
-3.5 | -0.2658 | 0.00507 | -0.0227 | -52.426
-3 | -0.2111 | 0.00492 | -0.0229 | -42.9065
-2.5 | -0.1569 | 0.00476 | -0.023 | -32.9622
-2 | -0.1033 | 0.00461 | -0.023 | -22.4078
-1.5 | -0.0514 | 0.00457 | -0.0227 | -11.2473
-1 | -0.0046 | 0.00478 | -0.0214 | -0.96234
-0.5 | 0.0419 | 0.00501 | -0.02 | 8.3633
0 | 0.0908 | 0.0051 | -0.0191 | 17.8039
0.5 | 0.1266 | 0.00511 | -0.0157 | 24.775
1 | 0.1702 | 0.00518 | -0.0138 | 32.8571
1.5 | 0.2182 | 0.00508 | -0.0127 | 42.9528
2 | 0.2619 | 0.00478 | -0.0108 | 54.7908
2.5 | 0.312 | 0.00494 | -0.0101 | 63.1579
3 | 0.3617 | 0.0052 | -0.0093 | 69.5577
3.5 | 0.4126 | 0.00544 | -0.0087 | 75.8456
4 | 0.4635 | 0.00562 | -0.0082 | 82.4733
4.5 | 0.5149 | 0.00582 | -0.0077 | 88.4708
5 | 0.5657 | 0.00602 | -0.0072 | 93.9701
5.5 | 0.6129 | 0.00622 | -0.0058 | 98.537
6 | 0.6547 | 0.00643 | -0.0033 | 101.8196
6.5 | 0.6978 | 0.0067 | -0.0012 | 104.1493
7 | 0.7414 | 0.007 | 0.0008 | 105.9143
7.5 | 0.7854 | 0.00731 | 0.0025 | 107.4419
8 | 0.8299 | 0.00764 | 0.0042 | 108.6257
8.5 | 0.8743 | 0.00797 | 0.0058 | 109.6989
9 | 0.9188 | 0.00832 | 0.0073 | 110.4327
9.5 | 0.9612 | 0.00874 | 0.0092 | 109.9771
10 | 1.0055 | 0.00912 | 0.0106 | 110.2522
11 | 1.0908 | 0.00992 | 0.014 | 109.9597
11.5 | 1.1329 | 0.01036 | 0.0156 | 109.3533
12 | 1.174 | 0.01084 | 0.0174 | 108.3026
12.5 | 1.2137 | 0.01144 | 0.0193 | 106.0927
13 | 1.2525 | 0.01198 | 0.0213 | 104.5492
13.5 | 1.2916 | 0.01256 | 0.0232 | 102.8344
14 | 1.3282 | 0.01324 | 0.0254 | 100.3172
14.5 | 1.3637 | 0.01399 | 0.0277 | 97.4768
15 | 1.3989 | 0.01471 | 0.0299 | 95.0986
15.5 | 1.4336 | 0.0155 | 0.0321 | 92.4903
16 | 1.4673 | 0.01629 | 0.0343 | 90.0737
16.5 | 1.5009 | 0.01713 | 0.0364 | 87.6182
17 | 1.5308 | 0.01813 | 0.0389 | 84.4346
17.5 | 1.5614 | 0.01917 | 0.0412 | 81.4502
18 | 1.5886 | 0.02037 | 0.0437 | 77.9872
18.5 | 1.6136 | 0.02172 | 0.0463 | 74.291
19 | 1.6394 | 0.02312 | 0.0486 | 70.9083
19.5 | 1.6615 | 0.02469 | 0.0512 | 67.2945
20 | 1.6704 | 0.02714 | 0.0549 | 61.5475

## 147. Re 20M Mach 0.10 (1)
BIGFOIL.COM POLAR EXPORT
NACA67-114 a=0.6
NACA67-114 a=0.6 |  |  |  | Cl Max: | 1.16 | at alpha= | 12 | deg
JavaFoil+Calcfoil stall+Eppler ext transition |  |  |  | L/D Max: | 112.91 | at alpha= | 8 | deg
Re: | 20000000 |  |  | Cd Min: | 0.00559 | at alpha= | 3 | deg
Mach: | 0.1 |  |  | Cl=0 at alpha= | -0.71312 | deg
|  |  |  | @ Cl=0.1, Cd= | 0.00595
|  |  |  | @ Cl=0.4, Cd= | 0.005777
|  |  |  | @ Cl=0.6, Cd= | 0.0064642
alpha (deg) | Cl | Cd | Cm | Cl/Cd
-18 | -0.73 | 0.12482 | 0.014 | -5.845
-17.5 | -0.755 | 0.1178 | 0.014 | -6.412
-17 | -0.778 | 0.11019 | 0.013 | -7.061
-16.5 | -0.798 | 0.1022 | 0.013 | -7.808
-16 | -0.826 | 0.08649 | 0.014 | -9.548
-15.5 | -0.855 | 0.07113 | 0.014 | -12.021
-15 | -0.972 | 0.02176 | 0.016 | -44.667
-14.5 | -0.996 | 0.01778 | 0.016 | -56.045
-14 | -1.011 | 0.01587 | 0.015 | -63.692
-13.5 | -1.021 | 0.01431 | 0.014 | -71.36
-13 | -1.028 | 0.01266 | 0.013 | -81.152
-12.5 | -1.026 | 0.01202 | 0.012 | -85.337
-12 | -1.02 | 0.01133 | 0.011 | -90.045
-11.5 | -1.01 | 0.0107 | 0.01 | -94.378
-11 | -0.995 | 0.01022 | 0.009 | -97.42
-10.5 | -0.976 | 0.00977 | 0.008 | -99.84
-10 | -0.952 | 0.00929 | 0.006 | -102.394
-9.5 | -0.923 | 0.00888 | 0.005 | -104.038
-9 | -0.891 | 0.00854 | 0.004 | -104.347
-8.5 | -0.854 | 0.00821 | 0.003 | -104.076
-8 | -0.814 | 0.00786 | 0.002 | -103.547
-7.5 | -0.771 | 0.00753 | 0.001 | -102.281
-7 | -0.724 | 0.00727 | 0 | -99.648
-6.5 | -0.675 | 0.0058 | -0.001 | -116.281
-6 | -0.623 | 0.00571 | -0.003 | -109.047
-5.5 | -0.569 | 0.00609 | -0.004 | -93.515
-5 | -0.514 | 0.00591 | -0.005 | -86.869
-4.5 | -0.457 | 0.00575 | -0.006 | -79.377
-4 | -0.398 | 0.0061 | -0.007 | -65.288
-3.5 | -0.339 | 0.00603 | -0.008 | -56.211
-3 | -0.279 | 0.00613 | -0.01 | -45.536
-2.5 | -0.218 | 0.00609 | -0.011 | -35.847
-2 | -0.158 | 0.0065 | -0.012 | -24.241
-1.5 | -0.097 | 0.00634 | -0.013 | -15.218
-1 | -0.035 | 0.00619 | -0.014 | -5.71
-0.5 | 0.026 | 0.00617 | -0.016 | 4.202
0 | 0.087 | 0.00595 | -0.017 | 14.652
0.5 | 0.149 | 0.00595 | -0.018 | 24.975
1 | 0.21 | 0.00596 | -0.019 | 35.189
1.5 | 0.27 | 0.0057 | -0.02 | 47.405
2 | 0.331 | 0.0058 | -0.021 | 57.001
2.5 | 0.391 | 0.00581 | -0.023 | 67.304
3 | 0.451 | 0.00559 | -0.024 | 80.638
3.5 | 0.511 | 0.00661 | -0.025 | 77.28
4 | 0.569 | 0.00635 | -0.026 | 89.53
4.5 | 0.626 | 0.00656 | -0.027 | 95.429
5 | 0.682 | 0.00678 | -0.028 | 100.712
5.5 | 0.737 | 0.00706 | -0.03 | 104.37
6 | 0.79 | 0.00742 | -0.031 | 106.429
6.5 | 0.84 | 0.00772 | -0.032 | 108.929
7 | 0.889 | 0.008 | -0.033 | 111.164
7.5 | 0.935 | 0.00833 | -0.034 | 112.239
8 | 0.978 | 0.00866 | -0.035 | 112.91
8.5 | 1.017 | 0.00905 | -0.036 | 112.431
9 | 1.053 | 0.00944 | -0.037 | 111.601
9.5 | 1.085 | 0.00987 | -0.038 | 110.002
10 | 1.114 | 0.01033 | -0.039 | 107.813
10.5 | 1.134 | 0.01085 | -0.041 | 104.489
11 | 1.148 | 0.01131 | -0.042 | 101.511
11.5 | 1.157 | 0.01184 | -0.043 | 97.681
12 | 1.16 | 0.01246 | -0.044 | 93.137
12.5 | 1.158 | 0.01324 | -0.045 | 87.448
13 | 1.15 | 0.01404 | -0.046 | 81.883
13.5 | 1.138 | 0.01474 | -0.047 | 77.175
14 | 1.121 | 0.01566 | -0.048 | 71.554
14.5 | 1.095 | 0.01788 | -0.048 | 61.249
15 | 1.066 | 0.01992 | -0.049 | 53.546
15.5 | 1.033 | 0.02295 | -0.049 | 44.981
16 | 0.885 | 0.08155 | -0.039 | 10.852
16.5 | 0.843 | 0.09951 | -0.036 | 8.47
17 | 0.811 | 0.10939 | -0.035 | 7.416

## 148. Re 20M Mach 0.10 (2)
BIGFOIL.COM POLAR EXPORT
NACA67-114 a=0.6
NACA67-114 a=0.6 |  |  |  | Cl Max: | 1.6654 | at alpha= | 20 | deg
XFOIL ncrit=9 |  |  |  | L/D Max: | 109.37 | at alpha= | 9 | deg
Re: | 20000000 |  |  | Cd Min: | 0.02901 | at alpha= | 20 | deg
Mach: | 0.1 |  |  | Cl=0 at alpha= | -0.95996 | deg
|  |  |  | @ Cl=0.1, Cd= | 0.0051
|  |  |  | @ Cl=0.4, Cd= | 0.0053882
|  |  |  | @ Cl=0.6, Cd= | 0.006178
alpha (deg) | Cl | Cd | Cm | Cl/Cd
-20 | -1.6272 | 0.02441 | -0.0806 | -66.6612
-19.5 | -1.6032 | 0.02291 | -0.0781 | -69.9782
-19 | -1.5852 | 0.02114 | -0.0747 | -74.9858
-18.5 | -1.5557 | 0.02005 | -0.0723 | -77.591
-18 | -1.528 | 0.01889 | -0.0695 | -80.8894
-17.5 | -1.5043 | 0.01753 | -0.066 | -85.8129
-17 | -1.4698 | 0.01679 | -0.0637 | -87.5402
-16.5 | -1.4389 | 0.0158 | -0.0608 | -91.0696
-16 | -1.4076 | 0.01485 | -0.0578 | -94.7879
-15 | -1.334 | 0.0135 | -0.0531 | -98.8148
-14.5 | -1.3012 | 0.0126 | -0.05 | -103.2698
-14 | -1.2608 | 0.01206 | -0.048 | -104.5439
-13.5 | -1.224 | 0.01133 | -0.0453 | -108.0318
-13 | -1.1835 | 0.01074 | -0.0431 | -110.1955
-12.5 | -1.1425 | 0.01021 | -0.041 | -111.9001
-12 | -1.0992 | 0.00977 | -0.0392 | -112.5077
-11.5 | -1.056 | 0.00936 | -0.0373 | -112.8205
-11 | -1.0112 | 0.00901 | -0.0357 | -112.2309
-9.5 | -0.8781 | 0.00794 | -0.0303 | -110.5919
-9 | -0.835 | 0.00759 | -0.0281 | -110.0132
-8.5 | -0.7915 | 0.0073 | -0.0259 | -108.4247
-8 | -0.7422 | 0.00703 | -0.025 | -105.5761
-7.5 | -0.6914 | 0.00677 | -0.0244 | -102.127
-7 | -0.6404 | 0.00651 | -0.0238 | -98.3717
-6.5 | -0.5888 | 0.00626 | -0.0233 | -94.0575
-6 | -0.5369 | 0.00601 | -0.0229 | -89.3344
-5.5 | -0.4843 | 0.00578 | -0.0226 | -83.7889
-5 | -0.4307 | 0.00559 | -0.0226 | -77.0483
-4.5 | -0.3762 | 0.0054 | -0.0227 | -69.6667
-4 | -0.3213 | 0.00522 | -0.0228 | -61.5517
-3.5 | -0.2663 | 0.00508 | -0.023 | -52.4213
-3 | -0.2114 | 0.00492 | -0.0232 | -42.9675
-2.5 | -0.1568 | 0.00477 | -0.0234 | -32.8721
-2 | -0.103 | 0.00462 | -0.0233 | -22.2944
-1.5 | -0.0507 | 0.00456 | -0.023 | -11.1184
-1 | -0.0037 | 0.00476 | -0.0217 | -0.77731
-0.5 | 0.0425 | 0.00501 | -0.0202 | 8.483
0 | 0.0915 | 0.0051 | -0.0193 | 17.9412
0.5 | 0.1272 | 0.0051 | -0.0157 | 24.9412
1 | 0.1705 | 0.00518 | -0.0137 | 32.9151
1.5 | 0.2185 | 0.00507 | -0.0126 | 43.0966
2 | 0.2622 | 0.00478 | -0.0106 | 54.8536
2.5 | 0.3124 | 0.00495 | -0.0098 | 63.1111
3 | 0.3622 | 0.00521 | -0.009 | 69.5202
3.5 | 0.4131 | 0.00545 | -0.0083 | 75.7982
4 | 0.4641 | 0.00564 | -0.0077 | 82.2872
4.5 | 0.5155 | 0.00584 | -0.0072 | 88.2705
5 | 0.5662 | 0.00604 | -0.0065 | 93.7417
5.5 | 0.6103 | 0.00622 | -0.0044 | 98.119
6 | 0.6531 | 0.00647 | -0.002 | 100.9428
6.5 | 0.6968 | 0.00675 | 0.0001 | 103.2296
7 | 0.7411 | 0.00706 | 0.002 | 104.9717
7.5 | 0.786 | 0.00737 | 0.0037 | 106.6486
8 | 0.8304 | 0.00771 | 0.0055 | 107.7043
8.5 | 0.8759 | 0.00803 | 0.007 | 109.0785
9 | 0.9198 | 0.00841 | 0.0088 | 109.3698
9.5 | 0.9633 | 0.00883 | 0.0106 | 109.094
10 | 1.0075 | 0.00922 | 0.0122 | 109.2733
10.5 | 1.0504 | 0.00963 | 0.014 | 109.0758
11 | 1.0945 | 0.01003 | 0.0156 | 109.1226
11.5 | 1.1356 | 0.01052 | 0.0176 | 107.9468
12 | 1.1781 | 0.011 | 0.0193 | 107.1
13 | 1.2566 | 0.01221 | 0.0236 | 102.9156
13.5 | 1.2959 | 0.01282 | 0.0257 | 101.0842
14 | 1.3327 | 0.01353 | 0.0281 | 98.4996
14.5 | 1.3693 | 0.01429 | 0.0304 | 95.8223
15 | 1.4043 | 0.01507 | 0.0328 | 93.1851
15.5 | 1.4393 | 0.01589 | 0.0352 | 90.579
16 | 1.4732 | 0.01674 | 0.0376 | 88.0048
16.5 | 1.5059 | 0.01766 | 0.04 | 85.2718
17 | 1.5372 | 0.01871 | 0.0425 | 82.1593
17.5 | 1.5646 | 0.01995 | 0.0454 | 78.4261
18 | 1.5925 | 0.02123 | 0.048 | 75.0118
18.5 | 1.6159 | 0.0228 | 0.0509 | 70.8728
19 | 1.6384 | 0.02447 | 0.0536 | 66.9555
19.5 | 1.6587 | 0.0263 | 0.0565 | 63.0684
20 | 1.6654 | 0.02901 | 0.0604 | 57.4078

## 149. Re 20M Mach 0.25 (1)
BIGFOIL.COM POLAR EXPORT
NACA67-114 a=0.6
NACA67-114 a=0.6 |  |  |  | Cl Max: | 1.1 | at alpha= | 10.5 | deg
JavaFoil+Calcfoil stall+Eppler ext transition |  |  |  | L/D Max: | 109.134 | at alpha= | 7.5 | deg
Re: | 20000000 |  |  | Cd Min: | 0.00549 | at alpha= | 2 | deg
Mach: | 0.25 |  |  | Cl=0 at alpha= | -0.71429 | deg
|  |  |  | @ Cl=0.1, Cd= | 0.0059687
|  |  |  | @ Cl=0.4, Cd= | 0.0063851
|  |  |  | @ Cl=0.6, Cd= | 0.108
alpha (deg) | Cl | Cd | Cm | Cl/Cd
-16 | -0.503 | 0.11135 | 0.011 | -4.515
-15.5 | -0.551 | 0.10669 | 0.01 | -5.165
-15 | -0.593 | 0.10587 | 0.009 | -5.598
-14.5 | -0.64 | 0.09037 | 0.01 | -7.083
-14 | -0.679 | 0.0832 | 0.01 | -8.158
-13.5 | -0.721 | 0.07019 | 0.01 | -10.267
-13 | -0.853 | 0.01976 | 0.013 | -43.195
-12.5 | -0.891 | 0.01597 | 0.012 | -55.782
-12 | -0.921 | 0.013 | 0.011 | -70.791
-11.5 | -0.934 | 0.0119 | 0.01 | -78.496
-11 | -0.939 | 0.01112 | 0.009 | -84.409
-10.5 | -0.936 | 0.01053 | 0.008 | -88.826
-10 | -0.925 | 0.00996 | 0.007 | -92.908
-9.5 | -0.908 | 0.00946 | 0.005 | -95.974
-9 | -0.884 | 0.00903 | 0.004 | -97.974
-8.5 | -0.855 | 0.00858 | 0.003 | -99.561
-8 | -0.819 | 0.00821 | 0.002 | -99.775
-7.5 | -0.779 | 0.00785 | 0.001 | -99.328
-7 | -0.735 | 0.00752 | 0 | -97.762
-6.5 | -0.687 | 0.00724 | -0.001 | -94.938
-6 | -0.636 | 0.00699 | -0.003 | -91.038
-5.5 | -0.582 | 0.00568 | -0.004 | -102.546
-5 | -0.526 | 0.00554 | -0.005 | -94.886
-4.5 | -0.468 | 0.00586 | -0.006 | -79.822
-4 | -0.409 | 0.00574 | -0.007 | -71.121
-3.5 | -0.348 | 0.00567 | -0.009 | -61.304
-3 | -0.286 | 0.0062 | -0.01 | -46.207
-2.5 | -0.224 | 0.00618 | -0.011 | -36.266
-2 | -0.162 | 0.00625 | -0.012 | -25.903
-1.5 | -0.099 | 0.00608 | -0.014 | -16.323
-1 | -0.036 | 0.006 | -0.015 | -6.054
-0.5 | 0.027 | 0.00602 | -0.016 | 4.426
0 | 0.09 | 0.00601 | -0.017 | 14.908
0.5 | 0.153 | 0.00575 | -0.018 | 26.544
1 | 0.215 | 0.00572 | -0.02 | 37.667
1.5 | 0.277 | 0.00575 | -0.021 | 48.279
2 | 0.34 | 0.00549 | -0.022 | 61.909
2.5 | 0.401 | 0.0064 | -0.023 | 62.752
3 | 0.463 | 0.00679 | -0.024 | 68.147
3.5 | 0.524 | 0.00673 | -0.026 | 77.78
4 | 0.583 | 0.00651 | -0.027 | 89.679
4.5 | 0.642 | 0.00675 | -0.028 | 95.151
5 | 0.699 | 0.00699 | -0.029 | 99.994
5.5 | 0.754 | 0.00727 | -0.03 | 103.68
6 | 0.807 | 0.00767 | -0.031 | 105.171
6.5 | 0.857 | 0.00797 | -0.033 | 107.473
7 | 0.904 | 0.00831 | -0.034 | 108.759
7.5 | 0.948 | 0.00868 | -0.035 | 109.134
8 | 0.987 | 0.00907 | -0.036 | 108.911
8.5 | 1.022 | 0.00952 | -0.037 | 107.417
9 | 1.052 | 0.00992 | -0.038 | 106.004
9.5 | 1.076 | 0.01044 | -0.039 | 103.093
10 | 1.094 | 0.01106 | -0.041 | 98.941
10.5 | 1.1 | 0.01163 | -0.042 | 94.57
11 | 1.096 | 0.01231 | -0.043 | 89.063
11.5 | 1.083 | 0.01293 | -0.044 | 83.823
12 | 1.061 | 0.01379 | -0.045 | 76.915
12.5 | 1.029 | 0.01499 | -0.046 | 68.635
13 | 0.987 | 0.01627 | -0.047 | 60.698
13.5 | 0.934 | 0.01871 | -0.047 | 49.914
14 | 0.766 | 0.07048 | -0.036 | 10.861
14.5 | 0.693 | 0.09379 | -0.031 | 7.387
15 | 0.636 | 0.10103 | -0.03 | 6.295
15.5 | 0.576 | 0.108 | -0.03 | 5.33

## 150. Re 20M Mach 0.25 (2)
BIGFOIL.COM POLAR EXPORT
NACA67-114 a=0.6
NACA67-114 a=0.6 |  |  |  | Cl Max: | 1.6153 | at alpha= | 19.5 | deg
XFOIL ncrit=9 |  |  |  | L/D Max: | 105.065 | at alpha= | 8.5 | deg
Re: | 20000000 |  |  | Cd Min: | 0.04686 | at alpha= | -20 | deg
Mach: | 0.25 |  |  | Cl=0 at alpha= | -1.0083 | deg
|  |  |  | @ Cl=0.1, Cd= | 0.005076
|  |  |  | @ Cl=0.4, Cd= | 0.0054427
|  |  |  | @ Cl=0.6, Cd= | 0.0063672
alpha (deg) | Cl | Cd | Cm | Cl/Cd
-20 | -1.4686 | 0.04686 | -0.111 | -31.3402
-19.5 | -1.4852 | 0.04017 | -0.1109 | -36.9729
-19 | -1.5054 | 0.03411 | -0.1086 | -44.1337
-18.5 | -1.5021 | 0.03037 | -0.1052 | -49.46
-18 | -1.4939 | 0.02723 | -0.1012 | -54.8623
-17.5 | -1.5009 | 0.02353 | -0.0953 | -63.7867
-17 | -1.4604 | 0.02256 | -0.0924 | -64.734
-16.5 | -1.4468 | 0.02026 | -0.087 | -71.4116
-16 | -1.4262 | 0.01836 | -0.0818 | -77.6797
-15.5 | -1.3941 | 0.01708 | -0.0776 | -81.6218
-15 | -1.3553 | 0.01616 | -0.074 | -83.8676
-14.5 | -1.3282 | 0.01463 | -0.0689 | -90.7861
-14 | -1.2894 | 0.01375 | -0.0652 | -93.7745
-13.5 | -1.251 | 0.01276 | -0.0614 | -98.0408
-13 | -1.21 | 0.01195 | -0.0579 | -101.2552
-12.5 | -1.1669 | 0.01124 | -0.0548 | -103.8167
-12 | -1.1224 | 0.01063 | -0.0519 | -105.588
-11.5 | -1.076 | 0.01012 | -0.0493 | -106.3241
-11 | -1.0309 | 0.00956 | -0.0466 | -107.8347
-10.5 | -0.9837 | 0.00911 | -0.0442 | -107.9802
-10 | -0.9356 | 0.00871 | -0.042 | -107.4168
-9.5 | -0.8877 | 0.0083 | -0.0398 | -106.9518
-9 | -0.8396 | 0.00792 | -0.0377 | -106.0101
-8.5 | -0.7924 | 0.00754 | -0.0354 | -105.0928
-8 | -0.7449 | 0.00721 | -0.0332 | -103.3148
-7.5 | -0.6991 | 0.0069 | -0.0306 | -101.3188
-7 | -0.6501 | 0.00667 | -0.0288 | -97.4663
-6.5 | -0.5979 | 0.00639 | -0.0277 | -93.5681
-6 | -0.5447 | 0.00614 | -0.0268 | -88.7134
-5.5 | -0.4915 | 0.00589 | -0.026 | -83.4465
-5 | -0.4366 | 0.00567 | -0.0256 | -77.0018
-4.5 | -0.3813 | 0.00546 | -0.0253 | -69.8352
-4 | -0.3249 | 0.00528 | -0.0253 | -61.5341
-3.5 | -0.2687 | 0.00511 | -0.0253 | -52.5832
-3 | -0.2125 | 0.00496 | -0.0253 | -42.8427
-2.5 | -0.1562 | 0.0048 | -0.0254 | -32.5417
-2 | -0.1008 | 0.00464 | -0.0252 | -21.7241
-1.5 | -0.0473 | 0.00452 | -0.0248 | -10.4646
-1 | 0.0008 | 0.0047 | -0.0233 | 0.17021
-0.5 | 0.0465 | 0.00499 | -0.0214 | 9.3186
0 | 0.0955 | 0.00508 | -0.0201 | 18.7992
0.5 | 0.1296 | 0.00505 | -0.0159 | 25.6634
1 | 0.1724 | 0.00517 | -0.0134 | 33.3462
1.5 | 0.2193 | 0.00505 | -0.0117 | 43.4257
2 | 0.2631 | 0.00478 | -0.0093 | 55.0418
2.5 | 0.3137 | 0.00501 | -0.0082 | 62.6148
3 | 0.3636 | 0.00527 | -0.007 | 68.9943
3.5 | 0.4142 | 0.00551 | -0.0058 | 75.1724
4 | 0.4641 | 0.00572 | -0.0045 | 81.1364
4.5 | 0.509 | 0.00589 | -0.002 | 86.4177
5 | 0.5554 | 0.00613 | 0.0002 | 90.6036
5.5 | 0.6024 | 0.00638 | 0.0021 | 94.4201
6 | 0.6489 | 0.00667 | 0.0042 | 97.2864
6.5 | 0.6957 | 0.00699 | 0.0061 | 99.5279
7 | 0.742 | 0.00733 | 0.0082 | 101.2278
7.5 | 0.7888 | 0.00769 | 0.0102 | 102.5748
8 | 0.8358 | 0.00804 | 0.0122 | 103.9552
8.5 | 0.8836 | 0.00841 | 0.014 | 105.0654
9 | 0.9282 | 0.00888 | 0.0164 | 104.527
9.5 | 0.9746 | 0.00934 | 0.0185 | 104.3469
10 | 1.0209 | 0.00978 | 0.0206 | 104.3865
10.5 | 1.0665 | 0.01026 | 0.0228 | 103.9474
11 | 1.1118 | 0.01077 | 0.0252 | 103.2312
11.5 | 1.1536 | 0.01144 | 0.0281 | 100.8392
12 | 1.1983 | 0.01203 | 0.0305 | 99.6093
12.5 | 1.2378 | 0.01285 | 0.0338 | 96.3268
13 | 1.2803 | 0.01356 | 0.0365 | 94.4174
13.5 | 1.3198 | 0.01436 | 0.0397 | 91.9081
14 | 1.3614 | 0.01516 | 0.0426 | 89.8021
14.5 | 1.3959 | 0.01627 | 0.0464 | 85.7959
15 | 1.4327 | 0.01732 | 0.0498 | 82.7194
15.5 | 1.4666 | 0.01855 | 0.0534 | 79.062
16 | 1.4987 | 0.0199 | 0.0572 | 75.3116
16.5 | 1.5275 | 0.02146 | 0.0612 | 71.1789
17 | 1.5568 | 0.02315 | 0.0649 | 67.2484
17.5 | 1.575 | 0.02549 | 0.0693 | 61.7889
18 | 1.5916 | 0.02812 | 0.0734 | 56.6003
18.5 | 1.6064 | 0.03098 | 0.0772 | 51.8528
19 | 1.6081 | 0.03499 | 0.081 | 45.9588
19.5 | 1.6153 | 0.03891 | 0.0838 | 41.5137
20 | 1.5941 | 0.04564 | 0.0857 | 34.9277

## 151. Re 20M Mach 0.50 (1)
BIGFOIL.COM POLAR EXPORT
NACA67-114 a=0.6
NACA67-114 a=0.6 |  |  |  | Cl Max: | 1.134 | at alpha= | 20 | deg
JavaFoil+Calcfoil stall+Eppler ext transition |  |  |  | L/D Max: | 96.751 | at alpha= | 5 | deg
Re: | 20000000 |  |  | Cd Min: | 0.00497 | at alpha= | -1.5 | deg
Mach: | 0.5 |  |  | Cl=0 at alpha= | -0.71127 | deg
|  |  |  | @ Cl=0.1, Cd= | 0.00593
|  |  |  | @ Cl=0.4, Cd= | 0.0067494
|  |  |  | @ Cl=0.6, Cd= | 0.0070035
alpha (deg) | Cl | Cd | Cm | Cl/Cd
-20 | -1.064 | 0.18144 | 0.019 | -5.862
-19.5 | -1.036 | 0.17975 | 0.018 | -5.762
-19 | -1.009 | 0.16645 | 0.017 | -6.06
-18.5 | -0.981 | 0.16411 | 0.016 | -5.977
-18 | -0.955 | 0.15392 | 0.016 | -6.206
-17.5 | -0.927 | 0.14555 | 0.015 | -6.371
-17 | -0.899 | 0.14154 | 0.014 | -6.354
-16.5 | -0.871 | 0.13621 | 0.013 | -6.398
-16 | -0.844 | 0.12945 | 0.013 | -6.523
-15.5 | -0.817 | 0.12114 | 0.012 | -6.746
-15 | -0.792 | 0.10733 | 0.011 | -7.378
-14.5 | -0.763 | 0.10284 | 0.01 | -7.422
-14 | -0.736 | 0.09541 | 0.01 | -7.719
-13.5 | -0.711 | 0.08768 | 0.009 | -8.107
-13 | -0.686 | 0.07962 | 0.009 | -8.622
-12.5 | -0.653 | 0.08375 | 0.007 | -7.798
-12 | -0.627 | 0.07605 | 0.007 | -8.25
-11.5 | -0.608 | 0.06463 | 0.007 | -9.406
-11 | -0.689 | 0.0141 | 0.01 | -48.854
-10.5 | -0.659 | 0.01264 | 0.009 | -52.148
-10 | -0.514 | 0.06763 | 0.004 | -7.601
-9.5 | -0.488 | 0.06016 | 0.003 | -8.113
-9 | -0.553 | 0.01287 | 0.005 | -42.985
-8.5 | -0.432 | 0.056 | 0.002 | -7.71
-8 | -0.41 | 0.04549 | 0.001 | -9.022
-7.5 | -0.495 | 0.00991 | 0.001 | -49.949
-7 | -0.704 | 0.00916 | 0 | -76.787
-6.5 | -0.704 | 0.00848 | -0.002 | -83.033
-6 | -0.674 | 0.00798 | -0.003 | -84.486
-5.5 | -0.629 | 0.00764 | -0.004 | -82.317
-5 | -0.575 | 0.00734 | -0.006 | -78.351
-4.5 | -0.515 | 0.00706 | -0.007 | -73.023
-4 | -0.452 | 0.0068 | -0.008 | -66.438
-3.5 | -0.386 | 0.00664 | -0.01 | -58.11
-3 | -0.318 | 0.00656 | -0.011 | -48.459
-2.5 | -0.249 | 0.0065 | -0.012 | -38.382
-2 | -0.18 | 0.00627 | -0.014 | -28.738
-1.5 | -0.11 | 0.00497 | -0.015 | -22.235
-1 | -0.041 | 0.00521 | -0.016 | -7.778
-0.5 | 0.03 | 0.00583 | -0.018 | 5.1
0 | 0.1 | 0.00593 | -0.019 | 16.816
0.5 | 0.17 | 0.00602 | -0.02 | 28.23
1 | 0.24 | 0.00627 | -0.022 | 38.247
1.5 | 0.309 | 0.00645 | -0.023 | 47.841
2 | 0.378 | 0.00662 | -0.024 | 57.062
2.5 | 0.446 | 0.00702 | -0.026 | 63.589
3 | 0.514 | 0.00719 | -0.027 | 71.501
3.5 | 0.581 | 0.00691 | -0.028 | 84.126
4 | 0.646 | 0.00723 | -0.03 | 89.315
4.5 | 0.708 | 0.00754 | -0.031 | 93.918
5 | 0.766 | 0.00792 | -0.032 | 96.751
5.5 | 0.819 | 0.00848 | -0.034 | 96.595
6 | 0.864 | 0.00894 | -0.035 | 96.681
6.5 | 0.896 | 0.00949 | -0.036 | 94.403
7 | 0.906 | 0.0101 | -0.038 | 89.739
7.5 | 0.865 | 0.01082 | -0.039 | 79.926
8 | 0.588 | 0.01166 | -0.04 | 50.408
8.5 | 0.618 | 0.01325 | -0.041 | 46.624
9 | 0.536 | 0.06118 | -0.021 | 8.756
9.5 | 0.683 | 0.01428 | -0.044 | 47.825
10 | 0.593 | 0.06365 | -0.025 | 9.317
10.5 | 0.751 | 0.01426 | -0.046 | 52.636
11 | 0.782 | 0.01554 | -0.047 | 50.285
11.5 | 0.811 | 0.0172 | -0.048 | 47.13
12 | 0.725 | 0.06215 | -0.036 | 11.673
12.5 | 0.731 | 0.08232 | -0.03 | 8.881
13 | 0.768 | 0.07728 | -0.035 | 9.934
13.5 | 0.788 | 0.08801 | -0.033 | 8.954
14 | 0.811 | 0.09793 | -0.032 | 8.285
14.5 | 0.837 | 0.11038 | -0.032 | 7.587
15 | 0.865 | 0.11671 | -0.033 | 7.413
15.5 | 0.891 | 0.12742 | -0.033 | 6.991
16 | 0.918 | 0.13242 | -0.035 | 6.933
16.5 | 0.946 | 0.13757 | -0.036 | 6.874
17 | 0.974 | 0.14123 | -0.037 | 6.899
17.5 | 1.002 | 0.14863 | -0.038 | 6.738
18 | 1.026 | 0.16586 | -0.038 | 6.186
18.5 | 1.054 | 0.16536 | -0.04 | 6.375
19 | 1.082 | 0.17329 | -0.041 | 6.244
19.5 | 1.11 | 0.17873 | -0.042 | 6.211
20 | 1.134 | 0.20149 | -0.042 | 5.628

## 152. Re 20M Mach 0.50 (2)
BIGFOIL.COM POLAR EXPORT
NACA67-114 a=0.6
NACA67-114 a=0.6 |  |  |  | Cl Max: | 1.0245 | at alpha= | 10 | deg
XFOIL ncrit=9 |  |  |  | L/D Max: | 87.101 | at alpha= | 8.5 | deg
Re: | 20000000 |  |  | Cd Min: | 0.11302 | at alpha= | 15 | deg
Mach: | 0.5 |  |  | Cl=0 at alpha= | -1.2687 | deg
|  |  |  | @ Cl=0.1, Cd= | 0.0048975
|  |  |  | @ Cl=0.4, Cd= | 0.0062432
|  |  |  | @ Cl=0.6, Cd= | 0.0075036
alpha (deg) | Cl | Cd | Cm | Cl/Cd
-14 | -0.5716 | 0.10024 | -0.0902 | -5.7023
-13.5 | -0.5905 | 0.08834 | -0.098 | -6.6844
-13 | -0.6075 | 0.07663 | -0.1056 | -7.9277
-12.5 | -0.6187 | 0.06326 | -0.1152 | -9.7803
-12 | -0.6382 | 0.0521 | -0.1232 | -12.2495
-11.5 | -0.6719 | 0.043 | -0.126 | -15.6256
-11 | -0.7227 | 0.0349 | -0.1233 | -20.7077
-10.5 | -0.7622 | 0.02883 | -0.1163 | -26.4377
-10 | -0.8032 | 0.0232 | -0.1061 | -34.6207
-9.5 | -0.8403 | 0.01767 | -0.0937 | -47.5552
-9 | -0.8506 | 0.01253 | -0.0825 | -67.8851
-8.5 | -0.8224 | 0.00964 | -0.0738 | -85.3112
-8 | -0.7709 | 0.00859 | -0.0679 | -89.7439
-7.5 | -0.7139 | 0.00797 | -0.0633 | -89.5734
-7 | -0.6546 | 0.0075 | -0.0596 | -87.28
-6.5 | -0.5957 | 0.00712 | -0.0564 | -83.6657
-6 | -0.5367 | 0.00676 | -0.0535 | -79.3935
-5.5 | -0.4796 | 0.00641 | -0.0506 | -74.8206
-5 | -0.4229 | 0.00605 | -0.0479 | -69.9008
-4.5 | -0.3659 | 0.00576 | -0.0455 | -63.5243
-4 | -0.3088 | 0.00552 | -0.0433 | -55.942
-3.5 | -0.2542 | 0.0053 | -0.0408 | -47.9623
-3 | -0.2006 | 0.00515 | -0.0381 | -38.9515
-2.5 | -0.1413 | 0.00497 | -0.0369 | -28.4306
-2 | -0.0816 | 0.00479 | -0.0358 | -17.0355
-1.5 | -0.0254 | 0.00455 | -0.0342 | -5.5824
-1 | 0.0295 | 0.00446 | -0.0324 | 6.6143
0 | 0.1149 | 0.00499 | -0.0241 | 23.0261
1 | 0.1684 | 0.00519 | -0.0093 | 32.447
1.5 | 0.1974 | 0.00488 | -0.0021 | 40.4508
2 | 0.2301 | 0.00494 | 0.0044 | 46.5789
2.5 | 0.2747 | 0.0053 | 0.0084 | 51.8302
3 | 0.3213 | 0.00572 | 0.0119 | 56.1713
3.5 | 0.3719 | 0.00606 | 0.0148 | 61.3696
4 | 0.4256 | 0.00641 | 0.0171 | 66.3963
4.5 | 0.4811 | 0.00672 | 0.0192 | 71.5923
5 | 0.5373 | 0.00707 | 0.0213 | 75.9972
5.5 | 0.5923 | 0.00744 | 0.0239 | 79.6102
6 | 0.6468 | 0.00789 | 0.0267 | 81.9772
6.5 | 0.7004 | 0.00837 | 0.0299 | 83.6798
7 | 0.7555 | 0.00886 | 0.0331 | 85.2709
7.5 | 0.8111 | 0.00937 | 0.0366 | 86.5635
8 | 0.8663 | 0.00996 | 0.0404 | 86.9779
8.5 | 0.9224 | 0.01059 | 0.0446 | 87.101
9 | 0.9727 | 0.01151 | 0.05 | 84.5091
9.5 | 1.0125 | 0.01299 | 0.0573 | 77.9446
10 | 1.0245 | 0.01612 | 0.0673 | 63.5546
10.5 | 1.0068 | 0.0213 | 0.078 | 47.2676
11 | 0.9676 | 0.02743 | 0.0883 | 35.2752
11.5 | 0.9221 | 0.03438 | 0.096 | 26.8208
12 | 0.8834 | 0.04192 | 0.1 | 21.0735
12.5 | 0.8414 | 0.05142 | 0.0997 | 16.3633
13 | 0.8083 | 0.06235 | 0.0948 | 12.9639
13.5 | 0.7884 | 0.07437 | 0.0865 | 10.601
14 | 0.7685 | 0.08847 | 0.0766 | 8.6866
14.5 | 0.7518 | 0.10132 | 0.0687 | 7.4201
15 | 0.7406 | 0.11302 | 0.0612 | 6.5528