## index
index | Re | Mach | Datasource
1 | 50000 | 0 | JavaFoil+Calcfoil stall+Eppler ext transition
2 | 50000 | 0 | XFOIL ncrit=9
3 | 50000 | 0.1 | JavaFoil+Calcfoil stall+Eppler ext transition
4 | 50000 | 0.1 | XFOIL ncrit=9
5 | 50000 | 0.25 | JavaFoil+Calcfoil stall+Eppler ext transition
6 | 50000 | 0.25 | XFOIL ncrit=9
7 | 50000 | 0.5 | JavaFoil+Calcfoil stall+Eppler ext transition
8 | 50000 | 0.5 | XFOIL ncrit=9
9 | 100000 | 0 | JavaFoil+Calcfoil stall+Eppler ext transition
10 | 100000 | 0 | XFOIL ncrit=9
11 | 100000 | 0.1 | JavaFoil+Calcfoil stall+Eppler ext transition
12 | 100000 | 0.1 | XFOIL ncrit=9
13 | 100000 | 0.25 | JavaFoil+Calcfoil stall+Eppler ext transition
14 | 100000 | 0.25 | XFOIL ncrit=9
15 | 100000 | 0.5 | JavaFoil+Calcfoil stall+Eppler ext transition
16 | 100000 | 0.5 | XFOIL ncrit=9
17 | 250000 | 0 | JavaFoil+Calcfoil stall+Eppler ext transition
18 | 250000 | 0 | XFOIL ncrit=9
19 | 250000 | 0.1 | JavaFoil+Calcfoil stall+Eppler ext transition
20 | 250000 | 0.1 | XFOIL ncrit=9
21 | 250000 | 0.25 | JavaFoil+Calcfoil stall+Eppler ext transition
22 | 250000 | 0.25 | XFOIL ncrit=9
23 | 250000 | 0.5 | JavaFoil+Calcfoil stall+Eppler ext transition
24 | 250000 | 0.5 | XFOIL ncrit=9
25 | 500000 | 0 | JavaFoil+Calcfoil stall+Eppler ext transition
26 | 500000 | 0 | XFOIL ncrit=9
27 | 500000 | 0.1 | JavaFoil+Calcfoil stall+Eppler ext transition
28 | 500000 | 0.1 | XFOIL ncrit=9
29 | 500000 | 0.25 | JavaFoil+Calcfoil stall+Eppler ext transition
30 | 500000 | 0.25 | XFOIL ncrit=9
31 | 500000 | 0.5 | JavaFoil+Calcfoil stall+Eppler ext transition
32 | 500000 | 0.5 | XFOIL ncrit=9
33 | 750000 | 0 | JavaFoil+Calcfoil stall+Eppler ext transition
34 | 750000 | 0 | XFOIL ncrit=9
35 | 750000 | 0.1 | JavaFoil+Calcfoil stall+Eppler ext transition
36 | 750000 | 0.1 | XFOIL ncrit=9
37 | 750000 | 0.25 | JavaFoil+Calcfoil stall+Eppler ext transition
38 | 750000 | 0.25 | XFOIL ncrit=9
39 | 750000 | 0.5 | JavaFoil+Calcfoil stall+Eppler ext transition
40 | 750000 | 0.5 | XFOIL ncrit=9
41 | 1000000 | 0 | JavaFoil+Calcfoil stall+Eppler ext transition
42 | 1000000 | 0 | XFOIL ncrit=9
43 | 1000000 | 0.1 | JavaFoil+Calcfoil stall+Eppler ext transition
44 | 1000000 | 0.1 | XFOIL ncrit=9
45 | 1000000 | 0.25 | JavaFoil+Calcfoil stall+Eppler ext transition
46 | 1000000 | 0.25 | XFOIL ncrit=9
47 | 1000000 | 0.5 | JavaFoil+Calcfoil stall+Eppler ext transition
48 | 1000000 | 0.5 | XFOIL ncrit=9
49 | 2000000 | 0 | JavaFoil+Calcfoil stall+Eppler ext transition
50 | 2000000 | 0 | XFOIL ncrit=9
51 | 2000000 | 0.1 | JavaFoil+Calcfoil stall+Eppler ext transition
52 | 2000000 | 0.1 | XFOIL ncrit=9
53 | 2000000 | 0.25 | JavaFoil+Calcfoil stall+Eppler ext transition
54 | 2000000 | 0.25 | XFOIL ncrit=9
55 | 2000000 | 0.5 | JavaFoil+Calcfoil stall+Eppler ext transition
56 | 2000000 | 0.5 | XFOIL ncrit=9
57 | 3000000 | 0 | JavaFoil+Calcfoil stall+Eppler ext transition
58 | 3000000 | 0 | XFOIL ncrit=9
59 | 3000000 | 0.1 | JavaFoil+Calcfoil stall+Eppler ext transition
60 | 3000000 | 0.1 | XFOIL ncrit=9
61 | 3000000 | 0.25 | JavaFoil+Calcfoil stall+Eppler ext transition
62 | 3000000 | 0.25 | XFOIL ncrit=9
63 | 3000000 | 0.5 | JavaFoil+Calcfoil stall+Eppler ext transition
64 | 3000000 | 0.5 | XFOIL ncrit=9
65 | 4000000 | 0 | JavaFoil+Calcfoil stall+Eppler ext transition
66 | 4000000 | 0 | XFOIL ncrit=9
67 | 4000000 | 0.1 | JavaFoil+Calcfoil stall+Eppler ext transition
68 | 4000000 | 0.1 | XFOIL ncrit=9
69 | 4000000 | 0.25 | JavaFoil+Calcfoil stall+Eppler ext transition
70 | 4000000 | 0.25 | XFOIL ncrit=9
71 | 4000000 | 0.5 | JavaFoil+Calcfoil stall+Eppler ext transition
72 | 4000000 | 0.5 | XFOIL ncrit=9
73 | 5000000 | 0 | JavaFoil+Calcfoil stall+Eppler ext transition
74 | 5000000 | 0 | XFOIL ncrit=9
75 | 5000000 | 0.1 | JavaFoil+Calcfoil stall+Eppler ext transition
76 | 5000000 | 0.1 | XFOIL ncrit=9
77 | 5000000 | 0.25 | JavaFoil+Calcfoil stall+Eppler ext transition
78 | 5000000 | 0.25 | XFOIL ncrit=9
79 | 5000000 | 0.5 | JavaFoil+Calcfoil stall+Eppler ext transition
80 | 5000000 | 0.5 | XFOIL ncrit=9
81 | 6000000 | 0 | JavaFoil+Calcfoil stall+Eppler ext transition
82 | 6000000 | 0 | XFOIL ncrit=9
83 | 6000000 | 0.1 | JavaFoil+Calcfoil stall+Eppler ext transition
84 | 6000000 | 0.1 | XFOIL ncrit=9
85 | 6000000 | 0.25 | JavaFoil+Calcfoil stall+Eppler ext transition
86 | 6000000 | 0.25 | XFOIL ncrit=9
87 | 6000000 | 0.5 | JavaFoil+Calcfoil stall+Eppler ext transition
88 | 6000000 | 0.5 | XFOIL ncrit=9
89 | 7000000 | 0 | JavaFoil+Calcfoil stall+Eppler ext transition
90 | 7000000 | 0 | XFOIL ncrit=9
91 | 7000000 | 0.1 | JavaFoil+Calcfoil stall+Eppler ext transition
92 | 7000000 | 0.1 | XFOIL ncrit=9
93 | 7000000 | 0.25 | JavaFoil+Calcfoil stall+Eppler ext transition
94 | 7000000 | 0.25 | XFOIL ncrit=9
95 | 7000000 | 0.5 | JavaFoil+Calcfoil stall+Eppler ext transition
96 | 7000000 | 0.5 | XFOIL ncrit=9
97 | 8000000 | 0 | JavaFoil+Calcfoil stall+Eppler ext transition
98 | 8000000 | 0 | XFOIL ncrit=9
99 | 8000000 | 0.1 | JavaFoil+Calcfoil stall+Eppler ext transition
100 | 8000000 | 0.1 | XFOIL ncrit=9
101 | 8000000 | 0.25 | JavaFoil+Calcfoil stall+Eppler ext transition
102 | 8000000 | 0.25 | XFOIL ncrit=9
103 | 8000000 | 0.5 | JavaFoil+Calcfoil stall+Eppler ext transition
104 | 8000000 | 0.5 | XFOIL ncrit=9
105 | 10000000 | 0 | JavaFoil+Calcfoil stall+Eppler ext transition
106 | 10000000 | 0 | XFOIL ncrit=9
107 | 10000000 | 0.1 | JavaFoil+Calcfoil stall+Eppler ext transition
108 | 10000000 | 0.1 | XFOIL ncrit=9
109 | 10000000 | 0.25 | JavaFoil+Calcfoil stall+Eppler ext transition
110 | 10000000 | 0.25 | XFOIL ncrit=9
111 | 10000000 | 0.5 | JavaFoil+Calcfoil stall+Eppler ext transition
112 | 10000000 | 0.5 | XFOIL ncrit=9
113 | 12000000 | 0 | JavaFoil+Calcfoil stall+Eppler ext transition
114 | 12000000 | 0 | XFOIL ncrit=9
115 | 12000000 | 0.1 | JavaFoil+Calcfoil stall+Eppler ext transition
116 | 12000000 | 0.1 | XFOIL ncrit=9
117 | 12000000 | 0.25 | JavaFoil+Calcfoil stall+Eppler ext transition
118 | 12000000 | 0.25 | XFOIL ncrit=9
119 | 12000000 | 0.5 | JavaFoil+Calcfoil stall+Eppler ext transition
120 | 12000000 | 0.5 | XFOIL ncrit=9
121 | 14000000 | 0 | JavaFoil+Calcfoil stall+Eppler ext transition
122 | 14000000 | 0 | XFOIL ncrit=9
123 | 14000000 | 0.1 | JavaFoil+Calcfoil stall+Eppler ext transition
124 | 14000000 | 0.1 | XFOIL ncrit=9
125 | 14000000 | 0.25 | JavaFoil+Calcfoil stall+Eppler ext transition
126 | 14000000 | 0.25 | XFOIL ncrit=9
127 | 14000000 | 0.5 | JavaFoil+Calcfoil stall+Eppler ext transition
128 | 14000000 | 0.5 | XFOIL ncrit=9
129 | 16000000 | 0 | JavaFoil+Calcfoil stall+Eppler ext transition
130 | 16000000 | 0 | XFOIL ncrit=9
131 | 16000000 | 0.1 | JavaFoil+Calcfoil stall+Eppler ext transition
132 | 16000000 | 0.1 | XFOIL ncrit=9
133 | 16000000 | 0.25 | JavaFoil+Calcfoil stall+Eppler ext transition
134 | 16000000 | 0.25 | XFOIL ncrit=9
135 | 16000000 | 0.5 | JavaFoil+Calcfoil stall+Eppler ext transition
136 | 16000000 | 0.5 | XFOIL ncrit=9
137 | 18000000 | 0 | JavaFoil+Calcfoil stall+Eppler ext transition
138 | 18000000 | 0 | XFOIL ncrit=9
139 | 18000000 | 0.1 | JavaFoil+Calcfoil stall+Eppler ext transition
140 | 18000000 | 0.1 | XFOIL ncrit=9
141 | 18000000 | 0.25 | JavaFoil+Calcfoil stall+Eppler ext transition
142 | 18000000 | 0.25 | XFOIL ncrit=9
143 | 18000000 | 0.5 | JavaFoil+Calcfoil stall+Eppler ext transition
144 | 18000000 | 0.5 | XFOIL ncrit=9
145 | 20000000 | 0 | JavaFoil+Calcfoil stall+Eppler ext transition
146 | 20000000 | 0 | XFOIL ncrit=9
147 | 20000000 | 0.1 | JavaFoil+Calcfoil stall+Eppler ext transition
148 | 20000000 | 0.1 | XFOIL ncrit=9
149 | 20000000 | 0.25 | JavaFoil+Calcfoil stall+Eppler ext transition
150 | 20000000 | 0.25 | XFOIL ncrit=9
151 | 20000000 | 0.5 | JavaFoil+Calcfoil stall+Eppler ext transition
152 | 20000000 | 0.5 | XFOIL ncrit=9

## 1. Re 50k Mach 0.00 (1)
BIGFOIL.COM POLAR EXPORT
e853
EPPLER 853 |  |  |  | Cl Max: | 1.105 | at alpha= | 5 | deg
JavaFoil+Calcfoil stall+Eppler ext transition |  |  |  | L/D Max: | 57.624 | at alpha= | 5 | deg
Re: | 50000 |  |  | Cd Min: | 0.01395 | at alpha= | -2 | deg
Mach: | 0 |  |  | Cl=0 at alpha= | -4.5532 | deg
|  |  |  | @ Cl=0.1, Cd= | 0.017663
|  |  |  | @ Cl=0.4, Cd= | 0.014089
|  |  |  | @ Cl=0.6, Cd= | 0.014589
alpha (deg) | Cl | Cd | Cm | Cl/Cd
-15.5 | -0.242 | 0.26469 | -0.03 | -0.913
-15 | -0.255 | 0.24313 | -0.03 | -1.049
-14.5 | -0.269 | 0.22508 | -0.03 | -1.194
-14 | -0.282 | 0.2006 | -0.03 | -1.407
-13.5 | -0.295 | 0.18381 | -0.03 | -1.607
-13 | -0.308 | 0.17439 | -0.03 | -1.765
-12.5 | -0.319 | 0.15526 | -0.03 | -2.055
-12 | -0.329 | 0.14713 | -0.031 | -2.234
-11.5 | -0.336 | 0.13073 | -0.03 | -2.571
-11 | -0.34 | 0.1228 | -0.03 | -2.772
-10.5 | -0.341 | 0.11281 | -0.029 | -3.025
-10 | -0.338 | 0.10326 | -0.03 | -3.272
-9.5 | -0.33 | 0.10542 | -0.03 | -3.127
-9 | -0.316 | 0.09393 | -0.029 | -3.367
-8.5 | -0.298 | 0.08471 | -0.029 | -3.512
-8 | -0.273 | 0.07674 | -0.029 | -3.563
-7.5 | -0.244 | 0.06912 | -0.029 | -3.533
-7 | -0.21 | 0.06344 | -0.029 | -3.316
-6.5 | -0.172 | 0.05566 | -0.029 | -3.099
-6 | -0.131 | 0.05135 | -0.029 | -2.556
-5.5 | -0.087 | 0.04731 | -0.03 | -1.848
-5 | -0.042 | 0.04431 | -0.032 | -0.943
-4.5 | 0.005 | 0.04184 | -0.037 | 0.121
-4 | 0.061 | 0.0176 | -0.106 | 3.459
-3.5 | 0.117 | 0.01769 | -0.107 | 6.61
-3 | 0.175 | 0.01734 | -0.11 | 10.11
-2.5 | 0.236 | 0.0179 | -0.113 | 13.186
-2 | 0.305 | 0.01395 | -0.118 | 21.862
-1.5 | 0.365 | 0.014 | -0.119 | 26.049
-1 | 0.424 | 0.01415 | -0.12 | 29.991
-0.5 | 0.484 | 0.01426 | -0.12 | 33.942
0 | 0.544 | 0.01438 | -0.121 | 37.804
0.5 | 0.603 | 0.0146 | -0.122 | 41.323
1 | 0.663 | 0.0148 | -0.122 | 44.797
1.5 | 0.722 | 0.01507 | -0.123 | 47.922
2 | 0.782 | 0.01542 | -0.123 | 50.72
2.5 | 0.841 | 0.01592 | -0.124 | 52.84
3 | 0.897 | 0.01646 | -0.125 | 54.524
3.5 | 0.94 | 0.01958 | -0.123 | 47.999
4 | 0.979 | 0.02088 | -0.122 | 46.894
4.5 | 1.022 | 0.0218 | -0.121 | 46.872
5 | 1.105 | 0.01918 | -0.127 | 57.624
5.5 | 0.917 | 0.04484 | -0.031 | 20.45
6 | 0.944 | 0.04861 | -0.03 | 19.419
6.5 | 0.965 | 0.05361 | -0.029 | 17.998
7 | 0.978 | 0.05874 | -0.029 | 16.64
7.5 | 0.981 | 0.06477 | -0.03 | 15.14
8 | 0.975 | 0.07039 | -0.029 | 13.849
8.5 | 0.961 | 0.07759 | -0.029 | 12.381
9 | 0.939 | 0.0884 | -0.03 | 10.618
9.5 | 0.909 | 0.09711 | -0.03 | 9.366
10 | 0.875 | 0.10831 | -0.031 | 8.075

## 2. Re 50k Mach 0.00 (2)
BIGFOIL.COM POLAR EXPORT
e853
EPPLER 853 |  |  |  | Cl Max: | 1.2132 | at alpha= | 9.5 | deg
XFOIL ncrit=9 |  |  |  | L/D Max: | 35.2846 | at alpha= | 7.5 | deg
Re: | 50000 |  |  | Cd Min: | 0.24411 | at alpha= | -19.5 | deg
Mach: | 0 |  |  | Cl=0 at alpha= | 0.87091 | deg
|  |  |  | @ Cl=0.1, Cd= | 0.031648
|  |  |  | @ Cl=0.4, Cd= | 0.043689
|  |  |  | @ Cl=0.6, Cd= | 0.051511
alpha (deg) | Cl | Cd | Cm | Cl/Cd
-20 | -0.5927 | 0.24233 | 0.0044 | -2.4458
-19.5 | -0.5892 | 0.24411 | -0.0012 | -2.4137
-19 | -0.5613 | 0.22944 | -0.0017 | -2.4464
-18.5 | -0.5458 | 0.2237 | -0.0045 | -2.4399
-18 | -0.5408 | 0.22277 | -0.0094 | -2.4276
-17.5 | -0.5188 | 0.21219 | -0.0108 | -2.445
-17 | -0.5026 | 0.20583 | -0.013 | -2.4418
-16.5 | -0.5014 | 0.20465 | -0.0176 | -2.45
-16 | -0.4766 | 0.19369 | -0.0182 | -2.4606
-15.5 | -0.4676 | 0.18903 | -0.0211 | -2.4737
-15 | -0.456 | 0.18235 | -0.0233 | -2.5007
-14.5 | -0.4433 | 0.17622 | -0.025 | -2.5156
-14 | -0.4325 | 0.1695 | -0.0268 | -2.5516
-13.5 | -0.4304 | 0.1654 | -0.0292 | -2.6022
-13 | -0.411 | 0.15689 | -0.0294 | -2.6197
-12.5 | -0.4037 | 0.15075 | -0.0307 | -2.6779
-12 | -0.3973 | 0.14478 | -0.0317 | -2.7442
-11.5 | -0.3906 | 0.13871 | -0.0323 | -2.8159
-11 | -0.3829 | 0.13251 | -0.0325 | -2.8896
-10.5 | -0.3757 | 0.12638 | -0.0325 | -2.9728
-10 | -0.3724 | 0.12071 | -0.0323 | -3.0851
-9.5 | -0.3878 | 0.11704 | -0.0325 | -3.3134
-9 | -0.3621 | 0.10882 | -0.0302 | -3.3275
-8.5 | -0.3578 | 0.10333 | -0.0281 | -3.4627
-8 | -0.3595 | 0.09828 | -0.0255 | -3.6579
-7.5 | -0.3603 | 0.09285 | -0.0227 | -3.8805
-6.5 | -0.5345 | 0.06744 | -0.048 | -7.9256
-6 | -0.5265 | 0.05529 | -0.0524 | -9.5225
-5.5 | -0.4947 | 0.04552 | -0.056 | -10.8678
-5 | -0.4508 | 0.0388 | -0.0574 | -11.6186
-4.5 | -0.4017 | 0.03381 | -0.0571 | -11.8811
-4 | -0.3551 | 0.03003 | -0.0556 | -11.8248
-3.5 | -0.3099 | 0.02641 | -0.0542 | -11.7342
-3 | -0.2929 | 0.02626 | -0.0428 | -11.1538
-2.5 | -0.2884 | 0.02732 | -0.0297 | -10.5564
-2 | -0.282 | 0.02744 | -0.0184 | -10.277
-1.5 | -0.2774 | 0.02694 | -0.0074 | -10.297
-1 | -0.2507 | 0.02626 | -0.0025 | -9.5468
-0.5 | -0.1613 | 0.02623 | -0.0139 | -6.1494
0 | -0.1111 | 0.02638 | -0.0201 | -4.2115
0.5 | -0.0454 | 0.02745 | -0.0283 | -1.6539
1 | 0.0158 | 0.0289 | -0.0347 | 0.54671
1.5 | 0.0688 | 0.03052 | -0.0389 | 2.2543
2 | 0.1435 | 0.03322 | -0.0467 | 4.3197
2.5 | 0.2165 | 0.03603 | -0.0537 | 6.0089
3 | 0.2749 | 0.03834 | -0.058 | 7.1701
3.5 | 0.3384 | 0.04097 | -0.0629 | 8.2597
4 | 0.3961 | 0.04352 | -0.0667 | 9.1016
4.5 | 0.458 | 0.04621 | -0.0708 | 9.9113
5 | 0.5187 | 0.04883 | -0.0743 | 10.6226
5.5 | 0.5937 | 0.05135 | -0.0789 | 11.5618
6 | 0.6669 | 0.05322 | -0.082 | 12.531
6.5 | 0.7289 | 0.05444 | -0.0825 | 13.3891
7 | 0.8641 | 0.04966 | -0.0842 | 17.4003
7.5 | 1.0476 | 0.02969 | -0.0744 | 35.2846
8 | 1.0312 | 0.03264 | -0.0589 | 31.5931
8.5 | 1.1007 | 0.03991 | -0.0594 | 27.5796
9 | 1.1723 | 0.04789 | -0.0607 | 24.479
9.5 | 1.2132 | 0.05669 | -0.0586 | 21.4006
10 | 1.2109 | 0.0639 | -0.052 | 18.9499
10.5 | 1.1949 | 0.07193 | -0.0458 | 16.612
11 | 1.1598 | 0.07987 | -0.0397 | 14.5211
11.5 | 1.1214 | 0.08899 | -0.037 | 12.6014
12 | 1.103 | 0.10035 | -0.0373 | 10.9915
12.5 | 0.9788 | 0.12093 | -0.0522 | 8.0939
13.5 | 0.8771 | 0.17559 | -0.0945 | 4.9952
14 | 0.8918 | 0.18383 | -0.0961 | 4.8512
14.5 | 0.9026 | 0.19239 | -0.099 | 4.6915

## 3. Re 50k Mach 0.10 (1)
BIGFOIL.COM POLAR EXPORT
e853
EPPLER 853 |  |  |  | Cl Max: | 1.11 | at alpha= | 5 | deg
JavaFoil+Calcfoil stall+Eppler ext transition |  |  |  | L/D Max: | 57.468 | at alpha= | 5 | deg
Re: | 50000 |  |  | Cd Min: | 0.01398 | at alpha= | -2 | deg
Mach: | 0.1 |  |  | Cl=0 at alpha= | -4.5532 | deg
|  |  |  | @ Cl=0.1, Cd= | 0.017801
|  |  |  | @ Cl=0.4, Cd= | 0.014113
|  |  |  | @ Cl=0.6, Cd= | 0.014608
alpha (deg) | Cl | Cd | Cm | Cl/Cd
-15.5 | -0.206 | 0.29033 | -0.031 | -0.708
-15 | -0.221 | 0.26891 | -0.03 | -0.82
-14.5 | -0.236 | 0.24585 | -0.031 | -0.959
-14 | -0.251 | 0.21097 | -0.031 | -1.192
-13.5 | -0.267 | 0.1935 | -0.03 | -1.379
-13 | -0.282 | 0.18278 | -0.03 | -1.542
-12.5 | -0.296 | 0.16295 | -0.031 | -1.816
-12 | -0.308 | 0.14888 | -0.03 | -2.072
-11.5 | -0.319 | 0.1355 | -0.031 | -2.353
-11 | -0.326 | 0.12841 | -0.03 | -2.54
-10.5 | -0.33 | 0.11328 | -0.029 | -2.912
-10 | -0.329 | 0.11963 | -0.029 | -2.752
-9.5 | -0.323 | 0.1076 | -0.029 | -3.005
-9 | -0.312 | 0.09502 | -0.029 | -3.285
-8.5 | -0.295 | 0.08563 | -0.029 | -3.445
-8 | -0.272 | 0.07744 | -0.029 | -3.514
-7.5 | -0.244 | 0.07009 | -0.029 | -3.479
-7 | -0.21 | 0.06401 | -0.029 | -3.288
-6.5 | -0.173 | 0.05657 | -0.03 | -3.055
-6 | -0.132 | 0.05154 | -0.03 | -2.555
-5.5 | -0.088 | 0.04743 | -0.03 | -1.851
-5 | -0.042 | 0.04434 | -0.033 | -0.947
-4.5 | 0.005 | 0.04177 | -0.044 | 0.122
-4 | 0.061 | 0.01771 | -0.106 | 3.451
-3.5 | 0.117 | 0.01784 | -0.107 | 6.576
-3 | 0.176 | 0.01753 | -0.11 | 10.028
-2.5 | 0.237 | 0.01811 | -0.113 | 13.059
-2 | 0.307 | 0.01398 | -0.119 | 21.936
-1.5 | 0.367 | 0.01403 | -0.12 | 26.139
-1 | 0.427 | 0.01418 | -0.12 | 30.094
-0.5 | 0.487 | 0.01429 | -0.121 | 34.057
0 | 0.546 | 0.01441 | -0.122 | 37.924
0.5 | 0.606 | 0.01463 | -0.122 | 41.451
1 | 0.666 | 0.01483 | -0.123 | 44.923
1.5 | 0.726 | 0.01511 | -0.123 | 48.038
2 | 0.786 | 0.01546 | -0.124 | 50.821
2.5 | 0.846 | 0.01598 | -0.125 | 52.912
3 | 0.896 | 0.02086 | -0.125 | 42.976
3.5 | 0.94 | 0.01856 | -0.123 | 50.658
4 | 0.983 | 0.02102 | -0.122 | 46.765
4.5 | 1.025 | 0.02195 | -0.122 | 46.718
5 | 1.11 | 0.01932 | -0.128 | 57.468
5.5 | 0.92 | 0.04493 | -0.031 | 20.485
6 | 0.947 | 0.04872 | -0.029 | 19.429
6.5 | 0.966 | 0.05381 | -0.029 | 17.962
7 | 0.977 | 0.05903 | -0.029 | 16.558
7.5 | 0.978 | 0.06526 | -0.03 | 14.987
8 | 0.969 | 0.07296 | -0.03 | 13.283
8.5 | 0.951 | 0.08119 | -0.03 | 11.714
9 | 0.924 | 0.08987 | -0.03 | 10.286
9.5 | 0.89 | 0.09894 | -0.031 | 8.998
10 | 0.85 | 0.1105 | -0.031 | 7.691

## 4. Re 50k Mach 0.10 (2)
BIGFOIL.COM POLAR EXPORT
e853
EPPLER 853 |  |  |  | Cl Max: | 1.2131 | at alpha= | 9.5 | deg
XFOIL ncrit=9 |  |  |  | L/D Max: | 35.668 | at alpha= | 7.5 | deg
Re: | 50000 |  |  | Cd Min: | 0.24598 | at alpha= | -19.5 | deg
Mach: | 0.1 |  |  | Cl=0 at alpha= | 0.89274 | deg
|  |  |  | @ Cl=0.1, Cd= | 0.031822
|  |  |  | @ Cl=0.4, Cd= | 0.043785
|  |  |  | @ Cl=0.6, Cd= | 0.051895
alpha (deg) | Cl | Cd | Cm | Cl/Cd
-20 | -0.595 | 0.24355 | 0.0043 | -2.443
-19.5 | -0.5924 | 0.24598 | -0.0013 | -2.4083
-19 | -0.5622 | 0.22995 | -0.0015 | -2.4449
-18.5 | -0.5472 | 0.22446 | -0.0046 | -2.4379
-18 | -0.5435 | 0.2243 | -0.0097 | -2.4231
-17.5 | -0.5188 | 0.2125 | -0.0106 | -2.4414
-17 | -0.5036 | 0.20647 | -0.0131 | -2.4391
-16.5 | -0.5041 | 0.20604 | -0.0179 | -2.4466
-16 | -0.4765 | 0.19407 | -0.0182 | -2.4553
-15.5 | -0.4695 | 0.19004 | -0.0214 | -2.4705
-15 | -0.4542 | 0.18236 | -0.0231 | -2.4907
-14.5 | -0.4448 | 0.17709 | -0.0253 | -2.5117
-14 | -0.4308 | 0.16968 | -0.0267 | -2.5389
-13.5 | -0.4327 | 0.16645 | -0.0295 | -2.5996
-13 | -0.4109 | 0.15743 | -0.0296 | -2.61
-12.5 | -0.4017 | 0.15104 | -0.0307 | -2.6596
-12 | -0.3944 | 0.14497 | -0.0316 | -2.7206
-11.5 | -0.3874 | 0.13888 | -0.0322 | -2.7895
-11 | -0.3804 | 0.13277 | -0.0325 | -2.8651
-10.5 | -0.374 | 0.12674 | -0.0326 | -2.9509
-10 | -0.3731 | 0.12132 | -0.0325 | -3.0753
-9.5 | -0.3897 | 0.11778 | -0.0328 | -3.3087
-9 | -0.3612 | 0.10925 | -0.0303 | -3.3062
-8.5 | -0.3561 | 0.10368 | -0.0282 | -3.4346
-8 | -0.3572 | 0.09852 | -0.0257 | -3.6257
-7.5 | -0.3589 | 0.09312 | -0.0229 | -3.8542
-6 | -0.5286 | 0.05635 | -0.052 | -9.3807
-5.5 | -0.4992 | 0.04647 | -0.0557 | -10.7424
-5 | -0.4557 | 0.03954 | -0.0573 | -11.525
-4.5 | -0.4072 | 0.03434 | -0.0572 | -11.8579
-4 | -0.3601 | 0.03042 | -0.0559 | -11.8376
-3.5 | -0.3147 | 0.02695 | -0.0542 | -11.6772
-3 | -0.2927 | 0.02621 | -0.0442 | -11.1675
-2.5 | -0.2876 | 0.02741 | -0.031 | -10.4925
-2 | -0.2818 | 0.02758 | -0.0194 | -10.2175
-1.5 | -0.2778 | 0.02712 | -0.008 | -10.2434
-1 | -0.2541 | 0.02641 | -0.0023 | -9.6214
-0.5 | -0.1626 | 0.02641 | -0.0137 | -6.1568
0 | -0.1145 | 0.02648 | -0.0196 | -4.324
0.5 | -0.0487 | 0.02753 | -0.0278 | -1.769
1 | 0.0133 | 0.02898 | -0.0344 | 0.45894
1.5 | 0.0671 | 0.03062 | -0.0387 | 2.1914
2 | 0.15 | 0.03365 | -0.048 | 4.4577
2.5 | 0.2157 | 0.03609 | -0.0537 | 5.9767
3 | 0.2761 | 0.0385 | -0.0583 | 7.1714
3.5 | 0.3471 | 0.04138 | -0.0644 | 8.3881
4 | 0.3983 | 0.04371 | -0.0671 | 9.1123
4.5 | 0.4589 | 0.04639 | -0.071 | 9.8922
5 | 0.5231 | 0.04906 | -0.0749 | 10.6625
5.5 | 0.5885 | 0.05156 | -0.0782 | 11.4139
6 | 0.6579 | 0.05358 | -0.081 | 12.2788
6.5 | 0.7377 | 0.05443 | -0.083 | 13.5532
7 | 0.8504 | 0.05094 | -0.0832 | 16.6941
7.5 | 1.0465 | 0.02934 | -0.0723 | 35.668
8 | 1.0302 | 0.03325 | -0.058 | 30.9835
8.5 | 1.112 | 0.04097 | -0.06 | 27.1418
9 | 1.1743 | 0.04868 | -0.0598 | 24.1228
9.5 | 1.2131 | 0.05763 | -0.0576 | 21.0498
10 | 1.2067 | 0.06484 | -0.0508 | 18.6104
10.5 | 1.1863 | 0.07256 | -0.0444 | 16.3492
11 | 1.1493 | 0.08047 | -0.0388 | 14.2823
11.5 | 1.1094 | 0.08983 | -0.0368 | 12.35
12 | 1.0865 | 0.10132 | -0.0378 | 10.7235
12.5 | 0.9813 | 0.1214 | -0.0519 | 8.0832
13.5 | 0.8787 | 0.17635 | -0.095 | 4.9827
14 | 0.8915 | 0.18435 | -0.0969 | 4.8359
14.5 | 0.9019 | 0.1928 | -0.0999 | 4.6779

## 5. Re 50k Mach 0.25 (1)
BIGFOIL.COM POLAR EXPORT
e853
EPPLER 853 |  |  |  | Cl Max: | 1.045 | at alpha= | 4.5 | deg
JavaFoil+Calcfoil stall+Eppler ext transition |  |  |  | L/D Max: | 53.199 | at alpha= | 2.5 | deg
Re: | 50000 |  |  | Cd Min: | 0.01416 | at alpha= | -1.5 | deg
Mach: | 0.25 |  |  | Cl=0 at alpha= | -4.5521 | deg
|  |  |  | @ Cl=0.1, Cd= | 0.018726
|  |  |  | @ Cl=0.4, Cd= | 0.01419
|  |  |  | @ Cl=0.6, Cd= | 0.01471
alpha (deg) | Cl | Cd | Cm | Cl/Cd
-14 | -0.054 | 0.36562 | -0.034 | -0.149
-13.5 | -0.052 | 0.18843 | -0.035 | -0.274
-13 | -0.049 | 0.27265 | -0.034 | -0.179
-12.5 | -0.046 | 0.22408 | -0.033 | -0.205
-12 | -0.1 | 0.1977 | -0.033 | -0.507
-11.5 | -0.154 | 0.17933 | -0.033 | -0.859
-11 | -0.194 | 0.15201 | -0.032 | -1.279
-10.5 | -0.227 | 0.13408 | -0.031 | -1.693
-10 | -0.252 | 0.12297 | -0.032 | -2.047
-9.5 | -0.268 | 0.10777 | -0.031 | -2.487
-9 | -0.275 | 0.09699 | -0.031 | -2.835
-8.5 | -0.272 | 0.08533 | -0.031 | -3.19
-8 | -0.26 | 0.08757 | -0.031 | -2.968
-7.5 | -0.239 | 0.07771 | -0.03 | -3.071
-7 | -0.21 | 0.06915 | -0.03 | -3.032
-6.5 | -0.174 | 0.05878 | -0.03 | -2.965
-6 | -0.134 | 0.05315 | -0.031 | -2.518
-5.5 | -0.09 | 0.04854 | -0.031 | -1.848
-5 | -0.043 | 0.04498 | -0.033 | -0.956
-4.5 | 0.005 | 0.04214 | -0.038 | 0.124
-4 | 0.063 | 0.02055 | -0.108 | 3.041
-3.5 | 0.12 | 0.01774 | -0.109 | 6.747
-3 | 0.179 | 0.01753 | -0.112 | 10.217
-2.5 | 0.24 | 0.01735 | -0.114 | 13.83
-2 | 0.305 | 0.01792 | -0.118 | 16.997
-1.5 | 0.377 | 0.01416 | -0.123 | 26.6
-1 | 0.438 | 0.01424 | -0.124 | 30.788
-0.5 | 0.5 | 0.01446 | -0.124 | 34.575
0 | 0.562 | 0.01456 | -0.125 | 38.569
0.5 | 0.623 | 0.0148 | -0.126 | 42.102
1 | 0.685 | 0.01502 | -0.126 | 45.575
1.5 | 0.746 | 0.01534 | -0.127 | 48.633
2 | 0.808 | 0.01574 | -0.128 | 51.301
2.5 | 0.869 | 0.01633 | -0.128 | 53.199
3 | 0.918 | 0.02163 | -0.128 | 42.447
3.5 | 0.956 | 0.01805 | -0.125 | 52.97
4 | 1.002 | 0.02179 | -0.125 | 46.001
4.5 | 1.045 | 0.02285 | -0.124 | 45.727
5 | 0.909 | 0.04218 | -0.042 | 21.554
5.5 | 0.938 | 0.04588 | -0.028 | 20.438
6 | 0.959 | 0.05037 | -0.031 | 19.037
6.5 | 0.971 | 0.0557 | -0.031 | 17.424
7 | 0.969 | 0.06223 | -0.031 | 15.564
7.5 | 0.95 | 0.06923 | -0.031 | 13.723
8 | 0.915 | 0.07836 | -0.03 | 11.682
8.5 | 0.865 | 0.08868 | -0.031 | 9.75
9 | 0.798 | 0.10278 | -0.032 | 7.769
9.5 | 0.719 | 0.11587 | -0.033 | 6.203

## 6. Re 50k Mach 0.25 (2)
BIGFOIL.COM POLAR EXPORT
e853
EPPLER 853 |  |  |  | Cl Max: | 1.1936 | at alpha= | 9.5 | deg
XFOIL ncrit=9 |  |  |  | L/D Max: | 34.3254 | at alpha= | 7.5 | deg
Re: | 50000 |  |  | Cd Min: | 0.25219 | at alpha= | -20 | deg
Mach: | 0.25 |  |  | Cl=0 at alpha= | 1.0077 | deg
|  |  |  | @ Cl=0.1, Cd= | 0.032608
|  |  |  | @ Cl=0.4, Cd= | 0.04437
|  |  |  | @ Cl=0.6, Cd= | 0.052776
alpha (deg) | Cl | Cd | Cm | Cl/Cd
-20 | -0.6102 | 0.25219 | 0.0037 | -2.4196
-19.5 | -0.5874 | 0.24029 | 0.0019 | -2.4445
-19 | -0.5691 | 0.23347 | -0.0008 | -2.4376
-18.5 | -0.558 | 0.23036 | -0.0052 | -2.4223
-18 | -0.5441 | 0.22416 | -0.0086 | -2.4273
-17.5 | -0.5221 | 0.21517 | -0.0101 | -2.4265
-17 | -0.5121 | 0.21142 | -0.014 | -2.4222
-16.5 | -0.4972 | 0.20427 | -0.0167 | -2.434
-16 | -0.4785 | 0.19684 | -0.0184 | -2.4309
-15.5 | -0.4826 | 0.19674 | -0.0231 | -2.453
-15 | -0.4514 | 0.18423 | -0.023 | -2.4502
-14.5 | -0.457 | 0.18312 | -0.0272 | -2.4956
-14 | -0.4278 | 0.17182 | -0.027 | -2.4898
-13.5 | -0.4238 | 0.16668 | -0.0296 | -2.5426
-13 | -0.4195 | 0.16206 | -0.0314 | -2.5885
-12.5 | -0.4031 | 0.15429 | -0.0318 | -2.6126
-12 | -0.3933 | 0.14783 | -0.0325 | -2.6605
-11.5 | -0.385 | 0.14156 | -0.0331 | -2.7197
-11 | -0.3782 | 0.13542 | -0.0335 | -2.7928
-10.5 | -0.3769 | 0.13003 | -0.0339 | -2.8986
-10 | -0.3838 | 0.1255 | -0.0342 | -3.0582
-9.5 | -0.3586 | 0.11671 | -0.0326 | -3.0726
-9 | -0.3663 | 0.11252 | -0.0315 | -3.2554
-8.5 | -0.3564 | 0.10637 | -0.0291 | -3.3506
-8 | -0.3479 | 0.1 | -0.0268 | -3.479
-7.5 | -0.3551 | 0.09489 | -0.0242 | -3.7422
-7 | -0.4594 | 0.08357 | -0.0354 | -5.4972
-6.5 | -0.5117 | 0.07254 | -0.043 | -7.054
-6 | -0.5342 | 0.06186 | -0.0491 | -8.6356
-5.5 | -0.5201 | 0.05166 | -0.0541 | -10.0678
-5 | -0.4826 | 0.04397 | -0.0565 | -10.9757
-4.5 | -0.4369 | 0.03766 | -0.0572 | -11.6012
-4 | -0.3849 | 0.03302 | -0.0572 | -11.6566
-3.5 | -0.3369 | 0.02934 | -0.0554 | -11.4826
-3 | -0.2896 | 0.02561 | -0.0529 | -11.3081
-2.5 | -0.2885 | 0.02778 | -0.0369 | -10.3852
-2 | -0.2823 | 0.02833 | -0.0242 | -9.9647
-1.5 | -0.2787 | 0.02808 | -0.0119 | -9.9252
-1 | -0.2671 | 0.02732 | -0.0026 | -9.7767
-0.5 | -0.191 | 0.02725 | -0.0092 | -7.0092
0 | -0.1323 | 0.02706 | -0.0166 | -4.8891
0.5 | -0.0671 | 0.02798 | -0.0249 | -2.3981
1 | -0.0012 | 0.02944 | -0.0325 | -0.040761
1.5 | 0.077 | 0.03182 | -0.0416 | 2.4199
2 | 0.1543 | 0.03447 | -0.0497 | 4.4764
2.5 | 0.2286 | 0.03724 | -0.0568 | 6.1386
3 | 0.2875 | 0.03956 | -0.061 | 7.2674
3.5 | 0.3503 | 0.04217 | -0.0655 | 8.3069
4 | 0.4095 | 0.04479 | -0.0692 | 9.1427
4.5 | 0.4711 | 0.04752 | -0.0729 | 9.9137
5 | 0.5374 | 0.05025 | -0.0768 | 10.6945
5.5 | 0.5998 | 0.05277 | -0.0793 | 11.3663
6 | 0.6703 | 0.05481 | -0.0817 | 12.2295
6.5 | 0.7511 | 0.05555 | -0.083 | 13.5212
7 | 0.877 | 0.05038 | -0.0816 | 17.4077
7.5 | 1.038 | 0.03024 | -0.0628 | 34.3254
8 | 1.0354 | 0.03637 | -0.0542 | 28.4685
9 | 1.1786 | 0.05276 | -0.0551 | 22.3389
9.5 | 1.1936 | 0.06098 | -0.0505 | 19.5736
10 | 1.1901 | 0.06971 | -0.0458 | 17.0722
10.5 | 1.1564 | 0.07709 | -0.0396 | 15.0006
11 | 1.119 | 0.08583 | -0.0368 | 13.0374
12 | 0.9965 | 0.11292 | -0.0477 | 8.8248
13 | 0.9119 | 0.15537 | -0.0781 | 5.8692
13.5 | 0.8885 | 0.18055 | -0.098 | 4.9211
14 | 0.8907 | 0.18734 | -0.1015 | 4.7545
14.5 | 0.9044 | 0.19583 | -0.1045 | 4.6183

## 7. Re 50k Mach 0.50 (1)
BIGFOIL.COM POLAR EXPORT
e853
EPPLER 853 |  |  |  | Cl Max: | 1.334 | at alpha= | 20 | deg
JavaFoil+Calcfoil stall+Eppler ext transition |  |  |  | L/D Max: | 54.616 | at alpha= | 4.5 | deg
Re: | 50000 |  |  | Cd Min: | 0.01539 | at alpha= | 0 | deg
Mach: | 0.5 |  |  | Cl=0 at alpha= | -4.5566 | deg
|  |  |  | @ Cl=0.1, Cd= | 0.022665
|  |  |  | @ Cl=0.4, Cd= | 0.01821
|  |  |  | @ Cl=0.6, Cd= | 0.016909
alpha (deg) | Cl | Cd | Cm | Cl/Cd
-20 | -0.84 | 0.4117 | -0.056 | -2.04
-19.5 | -0.814 | 0.4105 | -0.057 | -1.982
-19 | -0.787 | 0.40952 | -0.057 | -1.923
-18.5 | -0.761 | 0.3979 | -0.058 | -1.913
-18 | -0.735 | 0.3915 | -0.058 | -1.876
-17.5 | -0.708 | 0.37585 | -0.058 | -1.884
-17 | -0.681 | 0.36523 | -0.059 | -1.866
-16.5 | -0.652 | 0.33447 | -0.055 | -1.951
-16 | -0.625 | 0.32716 | -0.054 | -1.912
-15.5 | -0.599 | 0.31375 | -0.054 | -1.908
-15 | -0.572 | 0.31852 | -0.055 | -1.795
-14.5 | -0.545 | 0.30365 | -0.055 | -1.794
-14 | -0.518 | 0.31864 | -0.055 | -1.625
-13.5 | -0.491 | 0.31378 | -0.056 | -1.565
-13 | -0.463 | 0.27411 | -0.053 | -1.69
-12.5 | -0.435 | 0.24951 | -0.049 | -1.745
-12 | -0.408 | 0.25092 | -0.049 | -1.627
-11.5 | -0.381 | 0.24732 | -0.049 | -1.541
-11 | -0.354 | 0.24392 | -0.05 | -1.451
-10.5 | -0.327 | 0.24058 | -0.05 | -1.358
-10 | -0.299 | 0.23748 | -0.05 | -1.261
-9.5 | -0.272 | 0.19752 | -0.045 | -1.376
-9 | -0.244 | 0.19354 | -0.045 | -1.263
-8.5 | -0.217 | 0.19003 | -0.045 | -1.142
-8 | -0.19 | 0.1798 | -0.041 | -1.054
-7.5 | -0.162 | 0.17772 | -0.041 | -0.912
-7 | -0.135 | 0.11013 | -0.038 | -1.223
-6.5 | -0.107 | 0.07131 | -0.038 | -1.503
-6 | -0.125 | 0.07408 | -0.035 | -1.686
-5.5 | -0.095 | 0.05581 | -0.035 | -1.694
-5 | -0.047 | 0.04825 | -0.035 | -0.972
-4.5 | 0.006 | 0.04383 | -0.039 | 0.132
-4 | 0.074 | 0.02314 | -0.131 | 3.212
-3.5 | 0.132 | 0.02208 | -0.12 | 5.971
-3 | 0.196 | 0.0212 | -0.121 | 9.228
-2.5 | 0.26 | 0.01878 | -0.123 | 13.866
-2 | 0.327 | 0.01801 | -0.125 | 18.129
-1.5 | 0.395 | 0.01814 | -0.127 | 21.753
-1 | 0.466 | 0.01913 | -0.13 | 24.34
-0.5 | 0.543 | 0.02 | -0.135 | 27.164
0 | 0.628 | 0.01539 | -0.14 | 40.792
0.5 | 0.697 | 0.01573 | -0.14 | 44.304
1 | 0.765 | 0.01618 | -0.141 | 47.319
1.5 | 0.827 | 0.0221 | -0.141 | 37.44
2 | 0.876 | 0.01841 | -0.138 | 47.572
2.5 | 0.932 | 0.02189 | -0.137 | 42.581
3 | 0.985 | 0.02299 | -0.136 | 42.847
3.5 | 1.042 | 0.02415 | -0.136 | 43.141
4 | 1.09 | 0.02557 | -0.136 | 42.647
4.5 | 1.198 | 0.02194 | -0.146 | 54.616
5 | 0.974 | 0.04679 | -0.033 | 20.809
5.5 | 0.943 | 0.05428 | -0.035 | 17.38
6 | 0.58 | 0.06552 | -0.037 | 8.848
6.5 | 0.607 | 0.12428 | -0.039 | 4.883
7 | 0.634 | 0.16612 | -0.043 | 3.817
7.5 | 0.661 | 0.18645 | -0.049 | 3.547
8 | 0.688 | 0.18855 | -0.049 | 3.651
8.5 | 0.716 | 0.21766 | -0.056 | 3.289
9 | 0.743 | 0.22029 | -0.056 | 3.372
9.5 | 0.77 | 0.223 | -0.056 | 3.451
10 | 0.797 | 0.22419 | -0.06 | 3.554
10.5 | 0.825 | 0.26923 | -0.067 | 3.064
11 | 0.852 | 0.26712 | -0.068 | 3.188
11.5 | 0.878 | 0.27963 | -0.068 | 3.141
12 | 0.905 | 0.2813 | -0.069 | 3.217
12.5 | 0.934 | 0.32472 | -0.077 | 2.877
13 | 0.961 | 0.32066 | -0.077 | 2.996
13.5 | 0.987 | 0.32767 | -0.078 | 3.013
14 | 1.014 | 0.34688 | -0.078 | 2.922
14.5 | 1.04 | 0.34894 | -0.079 | 2.98
15 | 1.067 | 0.35791 | -0.082 | 2.982
15.5 | 1.097 | 0.39493 | -0.086 | 2.776
16 | 1.123 | 0.39217 | -0.087 | 2.862
16.5 | 1.148 | 0.40308 | -0.087 | 2.849
17 | 1.174 | 0.40409 | -0.087 | 2.906
17.5 | 1.2 | 0.40358 | -0.088 | 2.974
18 | 1.227 | 0.41819 | -0.089 | 2.934
18.5 | 1.258 | 0.45488 | -0.094 | 2.765
19 | 1.283 | 0.46822 | -0.095 | 2.741
19.5 | 1.308 | 0.4703 | -0.095 | 2.782
20 | 1.334 | 0.48412 | -0.095 | 2.755

## 8. Re 50k Mach 0.50 (2)
BIGFOIL.COM POLAR EXPORT
e853
EPPLER 853 |  |  |  | Cl Max: | 1.1859 | at alpha= | 20 | deg
XFOIL ncrit=9 |  |  |  | L/D Max: | 25.5334 | at alpha= | 7.5 | deg
Re: | 50000 |  |  | Cd Min: | 0.3125 | at alpha= | 20 | deg
Mach: | 0.5 |  |  | Cl=0 at alpha= | 1.1165 | deg
|  |  |  | @ Cl=0.1, Cd= | 0.036272
|  |  |  | @ Cl=0.4, Cd= | 0.047335
|  |  |  | @ Cl=0.6, Cd= | 0.056132
alpha (deg) | Cl | Cd | Cm | Cl/Cd
-20 | -0.6503 | 0.26767 | 0.0096 | -2.4295
-19.5 | -0.638 | 0.2671 | 0.0036 | -2.3886
-19 | -0.6111 | 0.25318 | 0.0012 | -2.4137
-18.5 | -0.5898 | 0.24534 | -0.0022 | -2.404
-18 | -0.5762 | 0.24213 | -0.0073 | -2.3797
-17.5 | -0.5531 | 0.23177 | -0.01 | -2.3864
-17 | -0.5322 | 0.22396 | -0.013 | -2.3763
-16.5 | -0.5262 | 0.22323 | -0.0182 | -2.3572
-16 | -0.4952 | 0.20954 | -0.0192 | -2.3633
-15.5 | -0.4865 | 0.20634 | -0.0234 | -2.3578
-15 | -0.4608 | 0.19564 | -0.0248 | -2.3553
-14.5 | -0.4572 | 0.19322 | -0.0287 | -2.3662
-14 | -0.4296 | 0.18221 | -0.0295 | -2.3577
-13.5 | -0.4144 | 0.17517 | -0.0314 | -2.3657
-13 | -0.4027 | 0.16892 | -0.0332 | -2.384
-12.5 | -0.3995 | 0.16467 | -0.0353 | -2.4261
-12 | -0.3912 | 0.15893 | -0.0364 | -2.4615
-11.5 | -0.376 | 0.15128 | -0.0369 | -2.4855
-11 | -0.3652 | 0.14453 | -0.0373 | -2.5268
-10.5 | -0.3592 | 0.13855 | -0.0375 | -2.5926
-10 | -0.3479 | 0.13136 | -0.0371 | -2.6484
-9.5 | -0.3304 | 0.12395 | -0.0358 | -2.6656
-9 | -0.3333 | 0.119 | -0.0346 | -2.8008
-7.5 | -0.3717 | 0.0973 | -0.0401 | -3.8201
-7 | -0.4051 | 0.09093 | -0.0398 | -4.4551
-6.5 | -0.4347 | 0.08606 | -0.0363 | -5.0511
-6 | -0.4829 | 0.08078 | -0.035 | -5.978
-5.5 | -0.5075 | 0.074 | -0.0354 | -6.8581
-5 | -0.5386 | 0.06465 | -0.0428 | -8.331
-4.5 | -0.5322 | 0.05613 | -0.046 | -9.4816
-4 | -0.5001 | 0.04694 | -0.0525 | -10.654
-3.5 | -0.4456 | 0.03962 | -0.057 | -11.2468
-3 | -0.3848 | 0.03439 | -0.058 | -11.1893
-2.5 | -0.3257 | 0.03048 | -0.0572 | -10.6857
-2 | -0.2901 | 0.03004 | -0.0473 | -9.6571
-1.5 | -0.2883 | 0.03142 | -0.0294 | -9.1757
-1 | -0.2815 | 0.03141 | -0.0153 | -8.9621
-0.5 | -0.2721 | 0.03066 | -0.0033 | -8.8748
0 | -0.2166 | 0.03032 | -0.0039 | -7.1438
0.5 | -0.1134 | 0.03116 | -0.018 | -3.6393
1 | -0.0227 | 0.033 | -0.0307 | -0.68788
1.5 | 0.0747 | 0.03552 | -0.0436 | 2.103
2 | 0.1618 | 0.03811 | -0.0538 | 4.2456
2.5 | 0.2357 | 0.04062 | -0.0608 | 5.8026
3 | 0.3158 | 0.04366 | -0.068 | 7.2332
3.5 | 0.3772 | 0.04631 | -0.0717 | 8.1451
4 | 0.4435 | 0.04929 | -0.0757 | 8.9978
4.5 | 0.5153 | 0.05243 | -0.0797 | 9.8283
5 | 0.5772 | 0.05534 | -0.0818 | 10.4301
5.5 | 0.6555 | 0.05806 | -0.0844 | 11.29
6 | 0.7168 | 0.06027 | -0.0839 | 11.8931
6.5 | 0.7981 | 0.0606 | -0.082 | 13.17
7 | 0.9714 | 0.04634 | -0.0681 | 20.9625
7.5 | 1.0484 | 0.04106 | -0.05 | 25.5334
8 | 1.0828 | 0.04796 | -0.045 | 22.5771
8.5 | 1.1105 | 0.05618 | -0.0414 | 19.7668
9 | 1.0811 | 0.06547 | -0.0392 | 16.5129
9.5 | 1.0452 | 0.07637 | -0.0405 | 13.686
10 | 0.9984 | 0.09015 | -0.0467 | 11.0749
10.5 | 0.9591 | 0.10591 | -0.056 | 9.0558
11 | 0.9353 | 0.12196 | -0.0659 | 7.6689
11.5 | 0.9229 | 0.13673 | -0.0747 | 6.7498
12 | 0.9185 | 0.14998 | -0.0825 | 6.1241
12.5 | 0.9225 | 0.16251 | -0.0893 | 5.6766
13 | 0.9284 | 0.17583 | -0.0972 | 5.2801
13.5 | 0.9342 | 0.19691 | -0.1124 | 4.7443
14 | 0.9396 | 0.20404 | -0.1179 | 4.605
14.5 | 0.9696 | 0.21613 | -0.1205 | 4.4862
15 | 0.9816 | 0.22346 | -0.1257 | 4.3927
15.5 | 0.9966 | 0.23155 | -0.131 | 4.304
16 | 1.0179 | 0.24078 | -0.1353 | 4.2275
16.5 | 1.0389 | 0.24986 | -0.1399 | 4.1579
17 | 1.0573 | 0.2583 | -0.1454 | 4.0933
17.5 | 1.0837 | 0.26987 | -0.1493 | 4.0156
18 | 1.1049 | 0.27845 | -0.1543 | 3.968
18.5 | 1.121 | 0.28527 | -0.1609 | 3.9296
19 | 1.1463 | 0.29659 | -0.1651 | 3.8649
19.5 | 1.1682 | 0.30532 | -0.1703 | 3.8261
20 | 1.1859 | 0.3125 | -0.177 | 3.7949

## 9. Re 100k Mach 0.00 (1)
BIGFOIL.COM POLAR EXPORT
e853
EPPLER 853 |  |  |  | Cl Max: | 1.105 | at alpha= | 5 | deg
JavaFoil+Calcfoil stall+Eppler ext transition |  |  |  | L/D Max: | 82.619 | at alpha= | 4.5 | deg
Re: | 100000 |  |  | Cd Min: | 0.01071 | at alpha= | -2 | deg
Mach: | 0 |  |  | Cl=0 at alpha= | -4.5625 | deg
|  |  |  | @ Cl=0.1, Cd= | 0.010903
|  |  |  | @ Cl=0.4, Cd= | 0.010799
|  |  |  | @ Cl=0.6, Cd= | 0.011074
alpha (deg) | Cl | Cd | Cm | Cl/Cd
-15.5 | -0.242 | 0.21568 | -0.031 | -1.121
-15 | -0.255 | 0.20437 | -0.031 | -1.248
-14.5 | -0.269 | 0.18581 | -0.031 | -1.446
-14 | -0.282 | 0.16876 | -0.031 | -1.672
-13.5 | -0.295 | 0.15464 | -0.031 | -1.91
-13 | -0.308 | 0.14822 | -0.031 | -2.077
-12.5 | -0.319 | 0.13389 | -0.031 | -2.383
-12 | -0.329 | 0.122 | -0.031 | -2.694
-11.5 | -0.336 | 0.11124 | -0.03 | -3.021
-11 | -0.34 | 0.10426 | -0.03 | -3.265
-10.5 | -0.341 | 0.09692 | -0.03 | -3.521
-10 | -0.338 | 0.08895 | -0.03 | -3.798
-9.5 | -0.33 | 0.08093 | -0.03 | -4.073
-9 | -0.316 | 0.07516 | -0.03 | -4.208
-8.5 | -0.298 | 0.07442 | -0.03 | -3.998
-8 | -0.273 | 0.06776 | -0.03 | -4.035
-7.5 | -0.244 | 0.06176 | -0.029 | -3.955
-7 | -0.21 | 0.05705 | -0.03 | -3.687
-6.5 | -0.172 | 0.05054 | -0.03 | -3.412
-6 | -0.131 | 0.04688 | -0.029 | -2.799
-5.5 | -0.087 | 0.04362 | -0.03 | -2.005
-5 | -0.042 | 0.04122 | -0.033 | -1.014
-4.5 | 0.006 | 0.01221 | -0.115 | 0.518
-4 | 0.066 | 0.01103 | -0.116 | 5.956
-3.5 | 0.125 | 0.01081 | -0.116 | 11.612
-3 | 0.186 | 0.01075 | -0.117 | 17.27
-2.5 | 0.245 | 0.01073 | -0.118 | 22.865
-2 | 0.305 | 0.01071 | -0.118 | 28.492
-1.5 | 0.365 | 0.01074 | -0.119 | 33.953
-1 | 0.424 | 0.01084 | -0.12 | 39.172
-0.5 | 0.484 | 0.0109 | -0.12 | 44.403
0 | 0.544 | 0.01096 | -0.121 | 49.615
0.5 | 0.603 | 0.01108 | -0.122 | 54.459
1 | 0.663 | 0.01117 | -0.122 | 59.338
1.5 | 0.722 | 0.01132 | -0.123 | 63.808
2 | 0.782 | 0.01149 | -0.123 | 68.049
2.5 | 0.841 | 0.01171 | -0.124 | 71.853
3 | 0.897 | 0.01192 | -0.125 | 75.258
3.5 | 0.955 | 0.01214 | -0.125 | 78.641
4 | 1.009 | 0.01248 | -0.126 | 80.825
4.5 | 1.059 | 0.01282 | -0.126 | 82.619
5 | 1.105 | 0.01659 | -0.127 | 66.633
5.5 | 0.917 | 0.04182 | -0.033 | 21.929
6 | 0.944 | 0.04474 | -0.03 | 21.099
6.5 | 0.965 | 0.04861 | -0.029 | 19.849
7 | 0.978 | 0.05328 | -0.03 | 18.348
7.5 | 0.981 | 0.05817 | -0.031 | 16.856
8 | 0.975 | 0.0631 | -0.03 | 15.449
8.5 | 0.961 | 0.06883 | -0.03 | 13.958
9 | 0.939 | 0.07527 | -0.03 | 12.469
9.5 | 0.91 | 0.084 | -0.031 | 10.827
10 | 0.875 | 0.09217 | -0.032 | 9.489

## 10. Re 100k Mach 0.00 (2)
BIGFOIL.COM POLAR EXPORT
e853
EPPLER 853 |  |  |  | Cl Max: | 1.2299 | at alpha= | 10 | deg
XFOIL ncrit=9 |  |  |  | L/D Max: | 59.4374 | at alpha= | 6.5 | deg
Re: | 100000 |  |  | Cd Min: | 0.24052 | at alpha= | -20 | deg
Mach: | 0 |  |  | Cl=0 at alpha= | -1.9532 | deg
|  |  |  | @ Cl=0.1, Cd= | 0.02249
|  |  |  | @ Cl=0.4, Cd= | 0.023402
|  |  |  | @ Cl=0.6, Cd= | 0.025595
alpha (deg) | Cl | Cd | Cm | Cl/Cd
-20 | -0.5868 | 0.24052 | 0.0028 | -2.4397
-19.5 | -0.5789 | 0.23896 | -0.0023 | -2.4226
-19 | -0.5731 | 0.23717 | -0.0069 | -2.4164
-18.5 | -0.5424 | 0.22043 | -0.0064 | -2.4606
-18 | -0.5253 | 0.21377 | -0.0083 | -2.4573
-17.5 | -0.5104 | 0.20772 | -0.0109 | -2.4572
-17 | -0.4966 | 0.20174 | -0.0139 | -2.4616
-16.5 | -0.4871 | 0.197 | -0.0179 | -2.4726
-16 | -0.4887 | 0.19512 | -0.023 | -2.5046
-15.5 | -0.4725 | 0.18537 | -0.0248 | -2.549
-15 | -0.4479 | 0.17636 | -0.0242 | -2.5397
-14.5 | -0.4357 | 0.17008 | -0.0261 | -2.5617
-14 | -0.435 | 0.1655 | -0.0303 | -2.6284
-13.5 | -0.4458 | 0.16215 | -0.0361 | -2.7493
-13 | -0.4086 | 0.15069 | -0.0321 | -2.7115
-12.5 | -0.4111 | 0.14547 | -0.0358 | -2.826
-12 | -0.4297 | 0.14123 | -0.0424 | -3.0426
-11.5 | -0.3913 | 0.13101 | -0.0373 | -2.9868
-11 | -0.402 | 0.12545 | -0.0417 | -3.2045
-10.5 | -0.3926 | 0.1175 | -0.0415 | -3.3413
-10 | -0.3874 | 0.11133 | -0.0418 | -3.4797
-9.5 | -0.4023 | 0.10425 | -0.0449 | -3.859
-9 | -0.394 | 0.09843 | -0.0432 | -4.0028
-8.5 | -0.4153 | 0.09181 | -0.0444 | -4.5235
-8 | -0.4236 | 0.08693 | -0.0416 | -4.8729
-7.5 | -0.5081 | 0.08219 | -0.0437 | -6.182
-7 | -0.5017 | 0.07856 | -0.0334 | -6.3862
-6.5 | -0.5516 | 0.07049 | -0.0399 | -7.8252
-5.5 | -0.45 | 0.03657 | -0.0631 | -12.3052
-5 | -0.3791 | 0.02989 | -0.0684 | -12.6832
-4.5 | -0.3025 | 0.02569 | -0.0722 | -11.775
-4 | -0.2342 | 0.02274 | -0.0754 | -10.299
-3.5 | -0.1695 | 0.0201 | -0.0787 | -8.4328
-3 | -0.1126 | 0.02123 | -0.0777 | -5.3038
-2.5 | -0.0567 | 0.02184 | -0.0772 | -2.5962
-2 | -0.0054 | 0.0223 | -0.0756 | -0.24215
-1.5 | 0.0523 | 0.02243 | -0.0762 | 2.3317
-0.5 | 0.1712 | 0.02258 | -0.0792 | 7.5819
0 | 0.221 | 0.02286 | -0.0791 | 9.6675
1 | 0.3185 | 0.02346 | -0.078 | 13.5763
1.5 | 0.3868 | 0.02329 | -0.0805 | 16.608
2 | 0.4669 | 0.02397 | -0.0884 | 19.4785
3 | 0.5957 | 0.02556 | -0.0951 | 23.3059
3.5 | 0.6604 | 0.02608 | -0.0972 | 25.3221
4 | 0.7306 | 0.0262 | -0.0995 | 27.8855
4.5 | 0.8128 | 0.02527 | -0.1023 | 32.1646
5 | 0.8955 | 0.02329 | -0.1035 | 38.45
5.5 | 0.9779 | 0.02087 | -0.104 | 46.8567
6 | 1.0405 | 0.01917 | -0.1017 | 54.2775
6.5 | 1.0776 | 0.01813 | -0.0955 | 59.4374
7 | 1.0802 | 0.01923 | -0.084 | 56.1726
7.5 | 1.0564 | 0.024 | -0.0721 | 44.0167
8 | 1.0603 | 0.02804 | -0.0647 | 37.8138
8.5 | 1.0887 | 0.03212 | -0.0609 | 33.8948
9 | 1.1585 | 0.03832 | -0.0628 | 30.2323
9.5 | 1.208 | 0.04535 | -0.0626 | 26.6373
10 | 1.2299 | 0.05283 | -0.0581 | 23.2803
10.5 | 1.2297 | 0.06113 | -0.0524 | 20.1161
11 | 1.2241 | 0.07048 | -0.0475 | 17.368
11.5 | 1.1683 | 0.07564 | -0.039 | 15.4455
12 | 1.1088 | 0.08656 | -0.0379 | 12.8096
12.5 | 1.0561 | 0.0994 | -0.0422 | 10.6247
13 | 1.0046 | 0.11558 | -0.0516 | 8.6918
13.5 | 0.9276 | 0.16069 | -0.0795 | 5.7726
14 | 0.9239 | 0.17094 | -0.0858 | 5.4048
14.5 | 0.937 | 0.18132 | -0.0884 | 5.1677
15 | 0.9308 | 0.19066 | -0.0966 | 4.882

## 11. Re 100k Mach 0.10 (1)
BIGFOIL.COM POLAR EXPORT
e853
EPPLER 853 |  |  |  | Cl Max: | 1.11 | at alpha= | 5 | deg
JavaFoil+Calcfoil stall+Eppler ext transition |  |  |  | L/D Max: | 82.626 | at alpha= | 4.5 | deg
Re: | 100000 |  |  | Cd Min: | 0.01072 | at alpha= | -2 | deg
Mach: | 0.1 |  |  | Cl=0 at alpha= | -4.5625 | deg
|  |  |  | @ Cl=0.1, Cd= | 0.010925
|  |  |  | @ Cl=0.4, Cd= | 0.010809
|  |  |  | @ Cl=0.6, Cd= | 0.011088
alpha (deg) | Cl | Cd | Cm | Cl/Cd
-15.5 | -0.206 | 0.22932 | -0.032 | -0.897
-15 | -0.221 | 0.21586 | -0.031 | -1.022
-14.5 | -0.236 | 0.19724 | -0.031 | -1.196
-14 | -0.251 | 0.17465 | -0.031 | -1.44
-13.5 | -0.267 | 0.16267 | -0.031 | -1.641
-13 | -0.282 | 0.15309 | -0.031 | -1.841
-12.5 | -0.296 | 0.13876 | -0.031 | -2.133
-12 | -0.308 | 0.12465 | -0.031 | -2.475
-11.5 | -0.319 | 0.11368 | -0.031 | -2.804
-11 | -0.326 | 0.10757 | -0.031 | -3.032
-10.5 | -0.33 | 0.09982 | -0.031 | -3.305
-10 | -0.329 | 0.08989 | -0.03 | -3.662
-9.5 | -0.323 | 0.0827 | -0.03 | -3.911
-9 | -0.312 | 0.0754 | -0.03 | -4.14
-8.5 | -0.295 | 0.07502 | -0.03 | -3.933
-8 | -0.272 | 0.06819 | -0.03 | -3.992
-7.5 | -0.244 | 0.06244 | -0.03 | -3.905
-7 | -0.21 | 0.05742 | -0.03 | -3.666
-6.5 | -0.173 | 0.05078 | -0.03 | -3.404
-6 | -0.132 | 0.04702 | -0.03 | -2.8
-5.5 | -0.088 | 0.04392 | -0.031 | -1.999
-5 | -0.042 | 0.04123 | -0.034 | -1.018
-4.5 | 0.006 | 0.01226 | -0.116 | 0.518
-4 | 0.066 | 0.01105 | -0.116 | 5.972
-3.5 | 0.126 | 0.01083 | -0.117 | 11.651
-3 | 0.187 | 0.01076 | -0.118 | 17.332
-2.5 | 0.247 | 0.01075 | -0.118 | 22.947
-2 | 0.307 | 0.01072 | -0.119 | 28.594
-1.5 | 0.367 | 0.01076 | -0.12 | 34.076
-1 | 0.427 | 0.01085 | -0.12 | 39.309
-0.5 | 0.487 | 0.01092 | -0.121 | 44.561
0 | 0.546 | 0.01098 | -0.122 | 49.787
0.5 | 0.606 | 0.0111 | -0.122 | 54.637
1 | 0.666 | 0.01119 | -0.123 | 59.516
1.5 | 0.726 | 0.01135 | -0.123 | 63.993
2 | 0.786 | 0.01152 | -0.124 | 68.233
2.5 | 0.846 | 0.01174 | -0.125 | 72.027
3 | 0.902 | 0.01196 | -0.125 | 75.416
3.5 | 0.96 | 0.01218 | -0.126 | 78.763
4 | 1.014 | 0.01253 | -0.126 | 80.901
4.5 | 1.064 | 0.01288 | -0.127 | 82.626
5 | 1.11 | 0.01671 | -0.128 | 66.448
5.5 | 0.92 | 0.04196 | -0.034 | 21.936
6 | 0.947 | 0.04508 | -0.031 | 20.998
6.5 | 0.966 | 0.0491 | -0.03 | 19.684
7 | 0.977 | 0.05349 | -0.03 | 18.273
7.5 | 0.978 | 0.05854 | -0.031 | 16.706
8 | 0.969 | 0.06357 | -0.03 | 15.244
8.5 | 0.951 | 0.06955 | -0.03 | 13.675
9 | 0.924 | 0.07834 | -0.031 | 11.8
9.5 | 0.89 | 0.08524 | -0.031 | 10.444
10 | 0.85 | 0.09386 | -0.032 | 9.055

## 12. Re 100k Mach 0.10 (2)
BIGFOIL.COM POLAR EXPORT
e853
EPPLER 853 |  |  |  | Cl Max: | 1.226 | at alpha= | 10 | deg
XFOIL ncrit=9 |  |  |  | L/D Max: | 59.6413 | at alpha= | 6.5 | deg
Re: | 100000 |  |  | Cd Min: | 0.24171 | at alpha= | -20 | deg
Mach: | 0.1 |  |  | Cl=0 at alpha= | -1.959 | deg
|  |  |  | @ Cl=0.1, Cd= | 0.022548
|  |  |  | @ Cl=0.4, Cd= | 0.023453
|  |  |  | @ Cl=0.6, Cd= | 0.025638
alpha (deg) | Cl | Cd | Cm | Cl/Cd
-20 | -0.589 | 0.24171 | 0.0027 | -2.4368
-19.5 | -0.5812 | 0.24022 | -0.0024 | -2.4194
-19 | -0.5752 | 0.23838 | -0.007 | -2.413
-18.5 | -0.5428 | 0.22081 | -0.0061 | -2.4582
-18 | -0.5261 | 0.21432 | -0.0082 | -2.4547
-17.5 | -0.5111 | 0.20826 | -0.0109 | -2.4541
-17 | -0.4973 | 0.20229 | -0.0139 | -2.4584
-16.5 | -0.4886 | 0.19793 | -0.0182 | -2.4685
-16 | -0.4904 | 0.19613 | -0.0233 | -2.5004
-15.5 | -0.4668 | 0.18432 | -0.0238 | -2.5326
-15 | -0.4473 | 0.17679 | -0.0242 | -2.5301
-14.5 | -0.4354 | 0.17053 | -0.0262 | -2.5532
-14 | -0.4369 | 0.16644 | -0.0308 | -2.625
-13.5 | -0.4468 | 0.16295 | -0.0364 | -2.7419
-13 | -0.4077 | 0.15112 | -0.0322 | -2.6979
-12.5 | -0.413 | 0.14628 | -0.0364 | -2.8234
-12 | -0.4135 | 0.13889 | -0.0393 | -2.9772
-11.5 | -0.3896 | 0.13145 | -0.0373 | -2.9639
-11 | -0.4043 | 0.12621 | -0.0425 | -3.2034
-10.5 | -0.3883 | 0.11797 | -0.0411 | -3.2915
-10 | -0.3881 | 0.11187 | -0.0424 | -3.4692
-9.5 | -0.3941 | 0.10477 | -0.0439 | -3.7616
-9 | -0.3948 | 0.09896 | -0.0438 | -3.9895
-8.5 | -0.4061 | 0.0924 | -0.0437 | -4.395
-8 | -0.4263 | 0.08755 | -0.0422 | -4.8692
-7.5 | -0.5151 | 0.08296 | -0.0447 | -6.209
-6 | -0.5246 | 0.04965 | -0.0575 | -10.566
-5.5 | -0.4506 | 0.03723 | -0.0638 | -12.1031
-5 | -0.3421 | 0.01586 | -0.0719 | -21.57
-4.5 | -0.2734 | 0.01107 | -0.0743 | -24.6974
-4 | -0.2338 | 0.02293 | -0.0763 | -10.1962
-3.5 | -0.1687 | 0.02012 | -0.0797 | -8.3847
-3 | -0.1115 | 0.02129 | -0.0786 | -5.2372
-2.5 | -0.0567 | 0.02191 | -0.0776 | -2.5879
-2 | -0.0046 | 0.02238 | -0.0763 | -0.20554
-1.5 | 0.0515 | 0.02254 | -0.0766 | 2.2848
-1 | 0.1163 | 0.02255 | -0.0788 | 5.1574
-0.5 | 0.1738 | 0.02265 | -0.0799 | 7.6733
0 | 0.2236 | 0.02294 | -0.0797 | 9.7472
0.5 | 0.2709 | 0.0233 | -0.0791 | 11.6266
1 | 0.3179 | 0.02365 | -0.0782 | 13.4419
1.5 | 0.3887 | 0.02336 | -0.0807 | 16.6396
2 | 0.4693 | 0.02402 | -0.0886 | 19.5379
2.5 | 0.5356 | 0.02489 | -0.0929 | 21.5187
3 | 0.599 | 0.02563 | -0.0955 | 23.371
3.5 | 0.6642 | 0.02615 | -0.0976 | 25.3996
4 | 0.735 | 0.02626 | -0.0999 | 27.9893
4.5 | 0.8203 | 0.02518 | -0.103 | 32.5774
5 | 0.9022 | 0.0232 | -0.1039 | 38.8879
5.5 | 0.9842 | 0.02084 | -0.1041 | 47.2265
6 | 1.0398 | 0.01941 | -0.1008 | 53.5703
6.5 | 1.0807 | 0.01812 | -0.0948 | 59.6413
7 | 1.0766 | 0.01974 | -0.0825 | 54.539
7.5 | 1.0544 | 0.02443 | -0.0708 | 43.16
8 | 1.0606 | 0.02843 | -0.0638 | 37.3057
9 | 1.1626 | 0.03905 | -0.0621 | 29.7721
9.5 | 1.2087 | 0.04625 | -0.0615 | 26.1341
10 | 1.226 | 0.05371 | -0.0566 | 22.8263
10.5 | 1.2208 | 0.06164 | -0.0504 | 19.8053
11 | 1.21 | 0.07178 | -0.0458 | 16.8571
11.5 | 1.1708 | 0.0762 | -0.0389 | 15.3648
12 | 1.1022 | 0.08715 | -0.0381 | 12.6472
12.5 | 1.0463 | 0.10086 | -0.0434 | 10.3738
13 | 0.9932 | 0.11841 | -0.0543 | 8.3878
13.5 | 0.9712 | 0.13459 | -0.0629 | 7.216
14 | 0.9221 | 0.1722 | -0.0873 | 5.3548
14.5 | 0.9428 | 0.18223 | -0.0881 | 5.1737
15 | 0.9311 | 0.19167 | -0.0978 | 4.8578

## 13. Re 100k Mach 0.25 (1)
BIGFOIL.COM POLAR EXPORT
e853
EPPLER 853 |  |  |  | Cl Max: | 1.135 | at alpha= | 5 | deg
JavaFoil+Calcfoil stall+Eppler ext transition |  |  |  | L/D Max: | 82.527 | at alpha= | 4.5 | deg
Re: | 100000 |  |  | Cd Min: | 0.01082 | at alpha= | -2.5 | deg
Mach: | 0.25 |  |  | Cl=0 at alpha= | -4.5521 | deg
|  |  |  | @ Cl=0.1, Cd= | 0.011031
|  |  |  | @ Cl=0.4, Cd= | 0.010865
|  |  |  | @ Cl=0.6, Cd= | 0.011161
alpha (deg) | Cl | Cd | Cm | Cl/Cd
-14 | -0.054 | 0.17693 | -0.035 | -0.308
-13.5 | -0.052 | 0.15513 | -0.035 | -0.332
-13 | -0.049 | 0.21053 | -0.034 | -0.231
-12.5 | -0.046 | 0.18034 | -0.034 | -0.254
-12 | -0.1 | 0.16531 | -0.034 | -0.606
-11.5 | -0.154 | 0.14659 | -0.033 | -1.051
-11 | -0.194 | 0.1271 | -0.033 | -1.53
-10.5 | -0.227 | 0.11507 | -0.032 | -1.972
-10 | -0.252 | 0.10252 | -0.032 | -2.456
-9.5 | -0.268 | 0.09114 | -0.032 | -2.941
-9 | -0.275 | 0.08107 | -0.031 | -3.392
-8.5 | -0.272 | 0.07421 | -0.032 | -3.669
-8 | -0.26 | 0.0735 | -0.031 | -3.536
-7.5 | -0.239 | 0.0664 | -0.03 | -3.595
-7 | -0.21 | 0.05978 | -0.03 | -3.508
-6.5 | -0.174 | 0.05278 | -0.031 | -3.302
-6 | -0.134 | 0.04828 | -0.031 | -2.772
-5.5 | -0.09 | 0.04448 | -0.031 | -2.016
-5 | -0.043 | 0.04167 | -0.034 | -1.032
-4.5 | 0.005 | 0.0392 | -0.039 | 0.133
-4 | 0.068 | 0.01117 | -0.119 | 6.067
-3.5 | 0.13 | 0.0109 | -0.12 | 11.885
-3 | 0.192 | 0.01085 | -0.121 | 17.662
-2.5 | 0.253 | 0.01082 | -0.122 | 23.427
-2 | 0.315 | 0.01083 | -0.122 | 29.101
-1.5 | 0.377 | 0.01085 | -0.123 | 34.73
-1 | 0.438 | 0.01089 | -0.124 | 40.257
-0.5 | 0.5 | 0.01104 | -0.124 | 45.311
0 | 0.562 | 0.01108 | -0.125 | 50.702
0.5 | 0.623 | 0.01121 | -0.126 | 55.604
1 | 0.685 | 0.01132 | -0.126 | 60.487
1.5 | 0.746 | 0.01148 | -0.127 | 64.972
2 | 0.808 | 0.01167 | -0.128 | 69.191
2.5 | 0.869 | 0.01191 | -0.128 | 72.927
3 | 0.926 | 0.01216 | -0.129 | 76.195
3.5 | 0.986 | 0.01242 | -0.129 | 79.376
4 | 1.041 | 0.01281 | -0.13 | 81.216
4.5 | 1.091 | 0.01322 | -0.131 | 82.527
5 | 1.135 | 0.01722 | -0.131 | 65.93
5.5 | 0.938 | 0.04272 | -0.03 | 21.95
6 | 0.959 | 0.04601 | -0.031 | 20.845
6.5 | 0.971 | 0.0504 | -0.032 | 19.258
7 | 0.969 | 0.05576 | -0.032 | 17.37
7.5 | 0.95 | 0.06153 | -0.032 | 15.441
8 | 0.915 | 0.06916 | -0.031 | 13.237
8.5 | 0.865 | 0.07645 | -0.032 | 11.31
9 | 0.799 | 0.08675 | -0.033 | 9.205
9.5 | 0.719 | 0.09636 | -0.034 | 7.459
10 | 0.628 | 0.11136 | -0.035 | 5.639

## 14. Re 100k Mach 0.25 (2)
BIGFOIL.COM POLAR EXPORT
e853
EPPLER 853 |  |  |  | Cl Max: | 1.2005 | at alpha= | 9.5 | deg
XFOIL ncrit=9 |  |  |  | L/D Max: | 58.721 | at alpha= | 6.5 | deg
Re: | 100000 |  |  | Cd Min: | 0.24883 | at alpha= | -20 | deg
Mach: | 0.25 |  |  | Cl=0 at alpha= | -2.0171 | deg
|  |  |  | @ Cl=0.1, Cd= | 0.023158
|  |  |  | @ Cl=0.4, Cd= | 0.024955
|  |  |  | @ Cl=0.6, Cd= | 0.027071
alpha (deg) | Cl | Cd | Cm | Cl/Cd
-20 | -0.6019 | 0.24883 | 0.0023 | -2.4189
-19.5 | -0.594 | 0.24732 | -0.0027 | -2.4017
-19 | -0.5662 | 0.23136 | -0.0032 | -2.4473
-18.5 | -0.5473 | 0.22375 | -0.0051 | -2.446
-18 | -0.5309 | 0.21748 | -0.0079 | -2.4411
-17.5 | -0.5155 | 0.21132 | -0.0109 | -2.4394
-17 | -0.5024 | 0.20589 | -0.0147 | -2.4401
-16.5 | -0.4984 | 0.20361 | -0.0199 | -2.4478
-16 | -0.4981 | 0.20123 | -0.0245 | -2.4753
-15.5 | -0.4607 | 0.18565 | -0.0225 | -2.4816
-15 | -0.446 | 0.17923 | -0.0243 | -2.4884
-14.5 | -0.4371 | 0.17355 | -0.0275 | -2.5186
-14 | -0.4466 | 0.17159 | -0.0332 | -2.6027
-13.5 | -0.4135 | 0.15971 | -0.0311 | -2.5891
-13 | -0.4057 | 0.15368 | -0.0334 | -2.6399
-12.5 | -0.4218 | 0.15073 | -0.0395 | -2.7984
-12 | -0.3902 | 0.14001 | -0.0367 | -2.7869
-11.5 | -0.3854 | 0.13396 | -0.0384 | -2.877
-11 | -0.4128 | 0.13021 | -0.0458 | -3.1703
-10.5 | -0.3745 | 0.12042 | -0.0406 | -3.1099
-10 | -0.4031 | 0.1157 | -0.047 | -3.484
-9.5 | -0.3734 | 0.10741 | -0.0425 | -3.4764
-9 | -0.4162 | 0.10271 | -0.0486 | -4.0522
-8.5 | -0.3833 | 0.09516 | -0.0427 | -4.028
-8 | -0.4291 | 0.09011 | -0.044 | -4.762
-7.5 | -0.4233 | 0.08522 | -0.038 | -4.9671
-6 | -0.5232 | 0.0516 | -0.0592 | -10.1395
-5.5 | -0.4568 | 0.04 | -0.0673 | -11.42
-5 | -0.3854 | 0.03255 | -0.0735 | -11.8402
-4.5 | -0.3123 | 0.02786 | -0.0765 | -11.2096
-4 | -0.243 | 0.02431 | -0.0791 | -9.9959
-3.5 | -0.1694 | 0.02019 | -0.0842 | -8.3903
-3 | -0.11 | 0.02157 | -0.0827 | -5.0997
-2.5 | -0.0479 | 0.02229 | -0.0823 | -2.1489
-2 | 0.0017 | 0.0228 | -0.0798 | 0.074561
-1.5 | 0.0544 | 0.02301 | -0.0789 | 2.3642
-1 | 0.1099 | 0.02319 | -0.0796 | 4.7391
-0.5 | 0.1653 | 0.02342 | -0.0801 | 7.0581
0 | 0.2224 | 0.02365 | -0.0808 | 9.4038
0.5 | 0.2862 | 0.02374 | -0.0825 | 12.0556
1 | 0.3306 | 0.02425 | -0.0811 | 13.633
1.5 | 0.3704 | 0.02467 | -0.0786 | 15.0142
2.5 | 0.523 | 0.02614 | -0.0909 | 20.0077
3 | 0.5896 | 0.02697 | -0.0939 | 21.8613
3.5 | 0.6554 | 0.02761 | -0.0959 | 23.7378
4 | 0.7283 | 0.02776 | -0.0981 | 26.2356
4.5 | 0.8208 | 0.02658 | -0.1016 | 30.8804
5 | 0.915 | 0.02404 | -0.1032 | 38.0616
5.5 | 0.9957 | 0.02167 | -0.1024 | 45.9483
6 | 1.0594 | 0.01954 | -0.0987 | 54.217
6.5 | 1.0881 | 0.01853 | -0.0898 | 58.721
7 | 1.0612 | 0.02208 | -0.0752 | 48.0616
7.5 | 1.0488 | 0.02655 | -0.0654 | 39.5028
8 | 1.0625 | 0.03092 | -0.0595 | 34.3629
8.5 | 1.1101 | 0.03585 | -0.0573 | 30.9651
9 | 1.174 | 0.04287 | -0.0575 | 27.3851
9.5 | 1.2005 | 0.05064 | -0.0549 | 23.7066
10 | 1.1942 | 0.05734 | -0.0481 | 20.8266
10.5 | 1.1742 | 0.06484 | -0.0423 | 18.1092
11 | 1.146 | 0.07344 | -0.0388 | 15.6046
11.5 | 1.116 | 0.08248 | -0.0378 | 13.5306
12 | 1.0716 | 0.09262 | -0.0404 | 11.5699
12.5 | 0.9982 | 0.11148 | -0.0525 | 8.9541
13 | 0.956 | 0.13338 | -0.0671 | 7.1675
13.5 | 0.9498 | 0.14769 | -0.0739 | 6.431
14 | 0.9207 | 0.17827 | -0.0936 | 5.1646
14.5 | 0.9613 | 0.18768 | -0.09 | 5.122

## 15. Re 100k Mach 0.50 (1)
BIGFOIL.COM POLAR EXPORT
e853
EPPLER 853 |  |  |  | Cl Max: | 1.334 | at alpha= | 20 | deg
JavaFoil+Calcfoil stall+Eppler ext transition |  |  |  | L/D Max: | 79.942 | at alpha= | 3.5 | deg
Re: | 100000 |  |  | Cd Min: | 0.01122 | at alpha= | -2 | deg
Mach: | 0.5 |  |  | Cl=0 at alpha= | -4.5566 | deg
|  |  |  | @ Cl=0.1, Cd= | 0.013785
|  |  |  | @ Cl=0.4, Cd= | 0.011248
|  |  |  | @ Cl=0.6, Cd= | 0.011503
alpha (deg) | Cl | Cd | Cm | Cl/Cd
-20 | -0.84 | 0.33099 | -0.057 | -2.538
-19.5 | -0.814 | 0.33024 | -0.057 | -2.465
-19 | -0.787 | 0.3238 | -0.057 | -2.432
-18.5 | -0.761 | 0.31496 | -0.058 | -2.416
-18 | -0.735 | 0.31218 | -0.058 | -2.353
-17.5 | -0.708 | 0.30105 | -0.058 | -2.352
-17 | -0.681 | 0.29137 | -0.059 | -2.339
-16.5 | -0.653 | 0.26606 | -0.055 | -2.453
-16 | -0.626 | 0.25861 | -0.054 | -2.419
-15.5 | -0.599 | 0.25571 | -0.054 | -2.341
-15 | -0.572 | 0.25096 | -0.055 | -2.279
-14.5 | -0.545 | 0.24351 | -0.055 | -2.238
-14 | -0.518 | 0.23959 | -0.055 | -2.162
-13.5 | -0.491 | 0.23635 | -0.056 | -2.077
-13 | -0.463 | 0.21853 | -0.054 | -2.121
-12.5 | -0.436 | 0.20218 | -0.049 | -2.154
-12 | -0.408 | 0.1973 | -0.049 | -2.07
-11.5 | -0.381 | 0.19377 | -0.049 | -1.967
-11 | -0.354 | 0.19042 | -0.05 | -1.859
-10.5 | -0.327 | 0.18714 | -0.05 | -1.746
-10 | -0.299 | 0.18379 | -0.05 | -1.63
-9.5 | -0.272 | 0.16224 | -0.045 | -1.675
-9 | -0.244 | 0.15151 | -0.045 | -1.614
-8.5 | -0.217 | 0.14826 | -0.046 | -1.464
-8 | -0.19 | 0.09584 | -0.042 | -1.978
-7.5 | -0.162 | 0.07214 | -0.042 | -2.248
-7 | -0.135 | 0.08967 | -0.039 | -1.502
-6.5 | -0.107 | 0.06223 | -0.039 | -1.722
-6 | -0.125 | 0.06404 | -0.035 | -1.95
-5.5 | -0.095 | 0.05 | -0.035 | -1.89
-5 | -0.047 | 0.04418 | -0.036 | -1.062
-4.5 | 0.006 | 0.04055 | -0.04 | 0.142
-4 | 0.075 | 0.01284 | -0.134 | 5.878
-3.5 | 0.139 | 0.01526 | -0.129 | 9.11
-3 | 0.208 | 0.01527 | -0.131 | 13.647
-2.5 | 0.283 | 0.01126 | -0.136 | 25.167
-2 | 0.352 | 0.01122 | -0.137 | 31.394
-1.5 | 0.421 | 0.01126 | -0.137 | 37.392
-1 | 0.49 | 0.01131 | -0.138 | 43.354
-0.5 | 0.559 | 0.01139 | -0.139 | 49.085
0 | 0.628 | 0.01158 | -0.14 | 54.216
0.5 | 0.697 | 0.01177 | -0.14 | 59.189
1 | 0.765 | 0.01198 | -0.141 | 63.895
1.5 | 0.834 | 0.01219 | -0.142 | 68.444
2 | 0.903 | 0.01247 | -0.143 | 72.408
2.5 | 0.971 | 0.01281 | -0.143 | 75.804
3 | 1.034 | 0.01323 | -0.144 | 78.153
3.5 | 1.099 | 0.01374 | -0.145 | 79.942
4 | 1.148 | 0.0197 | -0.144 | 58.271
4.5 | 1.198 | 0.01893 | -0.146 | 63.279
5 | 0.974 | 0.04296 | -0.035 | 22.668
5.5 | 0.943 | 0.04866 | -0.036 | 19.387
6 | 0.58 | 0.0577 | -0.037 | 10.046
6.5 | 0.607 | 0.101 | -0.04 | 6.009
7 | 0.634 | 0.08578 | -0.043 | 7.392
7.5 | 0.661 | 0.14335 | -0.049 | 4.614
8 | 0.688 | 0.14537 | -0.049 | 4.735
8.5 | 0.716 | 0.16102 | -0.056 | 4.446
9 | 0.743 | 0.16362 | -0.056 | 4.54
9.5 | 0.77 | 0.16632 | -0.056 | 4.627
10 | 0.797 | 0.17784 | -0.061 | 4.481
10.5 | 0.825 | 0.19952 | -0.067 | 4.135
11 | 0.852 | 0.21042 | -0.068 | 4.047
11.5 | 0.878 | 0.21623 | -0.068 | 4.062
12 | 0.905 | 0.21699 | -0.07 | 4.171
12.5 | 0.934 | 0.241 | -0.077 | 3.877
13 | 0.961 | 0.2509 | -0.078 | 3.83
13.5 | 0.987 | 0.25224 | -0.078 | 3.914
14 | 1.014 | 0.26343 | -0.078 | 3.848
14.5 | 1.04 | 0.26705 | -0.079 | 3.894
15 | 1.068 | 0.28131 | -0.083 | 3.797
15.5 | 1.097 | 0.30657 | -0.086 | 3.577
16 | 1.123 | 0.30234 | -0.087 | 3.713
16.5 | 1.149 | 0.30909 | -0.087 | 3.716
17 | 1.174 | 0.31525 | -0.087 | 3.726
17.5 | 1.2 | 0.32159 | -0.088 | 3.733
18 | 1.227 | 0.33027 | -0.09 | 3.716
18.5 | 1.258 | 0.35234 | -0.094 | 3.569
19 | 1.283 | 0.35889 | -0.095 | 3.576
19.5 | 1.309 | 0.37172 | -0.095 | 3.52
20 | 1.334 | 0.37898 | -0.095 | 3.52

## 16. Re 100k Mach 0.50 (2)
BIGFOIL.COM POLAR EXPORT
e853
EPPLER 853 |  |  |  | Cl Max: | 1.1932 | at alpha= | 20 | deg
XFOIL ncrit=9 |  |  |  | L/D Max: | 48.2748 | at alpha= | 6 | deg
Re: | 100000 |  |  | Cd Min: | 0.30982 | at alpha= | 20 | deg
Mach: | 0.5 |  |  | Cl=0 at alpha= | -1.8708 | deg
|  |  |  | @ Cl=0.1, Cd= | 0.025988
|  |  |  | @ Cl=0.4, Cd= | 0.028978
|  |  |  | @ Cl=0.6, Cd= | 0.031422
alpha (deg) | Cl | Cd | Cm | Cl/Cd
-20 | -0.6419 | 0.26348 | 0.0085 | -2.4362
-19.5 | -0.6212 | 0.25578 | 0.0048 | -2.4286
-19 | -0.601 | 0.24842 | 0.0009 | -2.4193
-18.5 | -0.5814 | 0.24135 | -0.0033 | -2.4089
-18 | -0.5654 | 0.23659 | -0.0085 | -2.3898
-17.5 | -0.5561 | 0.23476 | -0.0142 | -2.3688
-17 | -0.5278 | 0.22044 | -0.0154 | -2.3943
-16.5 | -0.5058 | 0.21186 | -0.0174 | -2.3874
-16 | -0.4872 | 0.20467 | -0.0203 | -2.3804
-15.5 | -0.4733 | 0.19898 | -0.0245 | -2.3786
-15 | -0.4741 | 0.19803 | -0.0303 | -2.3941
-14.5 | -0.4377 | 0.18335 | -0.029 | -2.3872
-14 | -0.4236 | 0.17685 | -0.0318 | -2.3953
-13.5 | -0.4319 | 0.1757 | -0.0376 | -2.4582
-13 | -0.3962 | 0.16244 | -0.0362 | -2.4391
-12.5 | -0.3836 | 0.15584 | -0.038 | -2.4615
-12 | -0.4007 | 0.15411 | -0.0438 | -2.6001
-11.5 | -0.3626 | 0.14191 | -0.0412 | -2.5551
-11 | -0.3694 | 0.13756 | -0.0446 | -2.6854
-10.5 | -0.3511 | 0.12881 | -0.044 | -2.7257
-10 | -0.3515 | 0.1232 | -0.0454 | -2.8531
-9.5 | -0.3454 | 0.116 | -0.0453 | -2.9776
-9 | -0.3584 | 0.11123 | -0.0468 | -3.2222
-8.5 | -0.3446 | 0.10422 | -0.0436 | -3.3065
-8 | -0.3573 | 0.09913 | -0.0417 | -3.6044
-7 | -0.4377 | 0.08473 | -0.0423 | -5.1658
-6.5 | -0.4575 | 0.08113 | -0.0355 | -5.6391
-6 | -0.4609 | 0.06648 | -0.0573 | -6.9329
-5.5 | -0.4441 | 0.05521 | -0.071 | -8.0438
-5 | -0.4107 | 0.04487 | -0.0815 | -9.1531
-4.5 | -0.3523 | 0.03607 | -0.0888 | -9.7671
-4 | -0.2797 | 0.03025 | -0.0926 | -9.2463
-3.5 | -0.1998 | 0.0262 | -0.0945 | -7.626
-3 | -0.1223 | 0.02209 | -0.0989 | -5.5364
-2.5 | -0.0652 | 0.02388 | -0.094 | -2.7303
-2 | -0.0123 | 0.02483 | -0.0897 | -0.49537
-1.5 | 0.0353 | 0.02556 | -0.0852 | 1.3811
-1 | 0.0914 | 0.02594 | -0.0841 | 3.5235
-0.5 | 0.1524 | 0.02628 | -0.0846 | 5.7991
0 | 0.2213 | 0.02662 | -0.0865 | 8.3133
0.5 | 0.2791 | 0.02711 | -0.0863 | 10.2951
1 | 0.3284 | 0.02786 | -0.0851 | 11.7875
1.5 | 0.3784 | 0.02865 | -0.0839 | 13.2077
2 | 0.4245 | 0.02935 | -0.0816 | 14.4634
2.5 | 0.4993 | 0.02998 | -0.0853 | 16.6544
3 | 0.5886 | 0.031 | -0.0919 | 18.9871
3.5 | 0.6388 | 0.03286 | -0.0922 | 19.44
4 | 0.7245 | 0.03319 | -0.0947 | 21.8289
4.5 | 0.7934 | 0.03354 | -0.094 | 23.6553
5 | 0.9166 | 0.03011 | -0.0954 | 30.4417
5.5 | 1.0328 | 0.02544 | -0.0933 | 40.5975
6 | 1.0857 | 0.02249 | -0.083 | 48.2748
6.5 | 1.0697 | 0.02467 | -0.0682 | 43.3604
7 | 1.0455 | 0.03023 | -0.0589 | 34.5848
7.5 | 1.0557 | 0.03522 | -0.0524 | 29.9744
8 | 1.0969 | 0.04065 | -0.0474 | 26.984
8.5 | 1.1226 | 0.04763 | -0.0433 | 23.5692
9 | 1.1149 | 0.05606 | -0.0399 | 19.8876
9.5 | 1.0873 | 0.06561 | -0.0391 | 16.5722
10 | 1.0529 | 0.0768 | -0.0418 | 13.7096
10.5 | 1.0152 | 0.09018 | -0.0482 | 11.2575
11 | 0.9797 | 0.10595 | -0.0581 | 9.2468
11.5 | 0.9549 | 0.12308 | -0.0694 | 7.7584
12 | 0.9444 | 0.1391 | -0.0793 | 6.7894
12.5 | 0.9422 | 0.1532 | -0.0876 | 6.1501
13 | 0.9474 | 0.16603 | -0.0947 | 5.7062
13.5 | 0.9615 | 0.1777 | -0.1 | 5.4108
14 | 0.9661 | 0.1969 | -0.1123 | 4.9066
15 | 0.9948 | 0.21658 | -0.124 | 4.5932
15.5 | 1.0144 | 0.22676 | -0.1288 | 4.4735
16 | 1.0309 | 0.23561 | -0.1349 | 4.3755
16.5 | 1.0675 | 0.25027 | -0.1358 | 4.2654
17 | 1.0683 | 0.25455 | -0.1466 | 4.1968
17.5 | 1.0922 | 0.26417 | -0.1508 | 4.1345
18 | 1.1207 | 0.27773 | -0.1539 | 4.0352
18.5 | 1.1299 | 0.28236 | -0.1636 | 4.0016
19 | 1.1549 | 0.29232 | -0.1675 | 3.9508
19.5 | 1.1778 | 0.30382 | -0.1724 | 3.8766
20 | 1.1932 | 0.30982 | -0.181 | 3.8513

## 17. Re 250k Mach 0.00 (1)
BIGFOIL.COM POLAR EXPORT
e853
EPPLER 853 |  |  |  | Cl Max: | 1.146 | at alpha= | 5.5 | deg
JavaFoil+Calcfoil stall+Eppler ext transition |  |  |  | L/D Max: | 116.121 | at alpha= | 4.5 | deg
Re: | 250000 |  |  | Cd Min: | 0.00793 | at alpha= | -2 | deg
Mach: | 0 |  |  | Cl=0 at alpha= | -4.5625 | deg
|  |  |  | @ Cl=0.1, Cd= | 0.0080236
|  |  |  | @ Cl=0.4, Cd= | 0.0079797
|  |  |  | @ Cl=0.6, Cd= | 0.0081564
alpha (deg) | Cl | Cd | Cm | Cl/Cd
-16 | -0.229 | 0.15647 | -0.033 | -1.462
-15.5 | -0.242 | 0.14727 | -0.033 | -1.642
-15 | -0.255 | 0.13931 | -0.033 | -1.832
-14.5 | -0.269 | 0.15011 | -0.032 | -1.79
-14 | -0.282 | 0.13763 | -0.032 | -2.051
-13.5 | -0.295 | 0.12908 | -0.033 | -2.289
-13 | -0.308 | 0.12045 | -0.032 | -2.556
-12.5 | -0.319 | 0.11143 | -0.032 | -2.864
-12 | -0.329 | 0.10179 | -0.032 | -3.23
-11.5 | -0.336 | 0.09573 | -0.032 | -3.511
-11 | -0.341 | 0.08955 | -0.032 | -3.802
-10.5 | -0.341 | 0.08311 | -0.031 | -4.106
-10 | -0.338 | 0.07655 | -0.031 | -4.414
-9.5 | -0.33 | 0.071 | -0.032 | -4.644
-9 | -0.316 | 0.06567 | -0.031 | -4.817
-8.5 | -0.298 | 0.06081 | -0.03 | -4.893
-8 | -0.273 | 0.05717 | -0.031 | -4.783
-7.5 | -0.244 | 0.0542 | -0.03 | -4.506
-7 | -0.21 | 0.05054 | -0.03 | -4.163
-6.5 | -0.172 | 0.0461 | -0.03 | -3.741
-6 | -0.131 | 0.04328 | -0.03 | -3.033
-5.5 | -0.087 | 0.04059 | -0.031 | -2.154
-5 | -0.042 | 0.03844 | -0.036 | -1.087
-4.5 | 0.006 | 0.00973 | -0.115 | 0.65
-4 | 0.066 | 0.00811 | -0.116 | 8.105
-3.5 | 0.125 | 0.00796 | -0.116 | 15.759
-3 | 0.186 | 0.00794 | -0.117 | 23.382
-2.5 | 0.245 | 0.00794 | -0.118 | 30.915
-2 | 0.305 | 0.00793 | -0.118 | 38.49
-1.5 | 0.365 | 0.00795 | -0.119 | 45.907
-1 | 0.424 | 0.008 | -0.12 | 53.028
-0.5 | 0.484 | 0.00805 | -0.12 | 60.156
0 | 0.544 | 0.00809 | -0.121 | 67.255
0.5 | 0.603 | 0.00816 | -0.122 | 73.964
1 | 0.663 | 0.00821 | -0.122 | 80.764
1.5 | 0.722 | 0.0083 | -0.123 | 86.996
2 | 0.782 | 0.00841 | -0.123 | 93.02
2.5 | 0.841 | 0.00853 | -0.124 | 98.595
3 | 0.897 | 0.00865 | -0.125 | 103.73
3.5 | 0.955 | 0.00876 | -0.125 | 109.056
4 | 1.009 | 0.00894 | -0.126 | 112.84
4.5 | 1.059 | 0.00912 | -0.126 | 116.121
5 | 1.105 | 0.01389 | -0.127 | 79.591
5.5 | 1.146 | 0.0143 | -0.127 | 80.121
6 | 0.944 | 0.04161 | -0.035 | 22.693
6.5 | 0.965 | 0.04474 | -0.032 | 21.568
7 | 0.978 | 0.04839 | -0.032 | 20.201
7.5 | 0.981 | 0.05192 | -0.032 | 18.887
8 | 0.975 | 0.05617 | -0.032 | 17.356
8.5 | 0.961 | 0.0613 | -0.032 | 15.673
9 | 0.939 | 0.06671 | -0.033 | 14.072
9.5 | 0.91 | 0.07272 | -0.033 | 12.507
10 | 0.875 | 0.07817 | -0.034 | 11.189
10.5 | 0.835 | 0.08496 | -0.035 | 9.83

## 18. Re 250k Mach 0.00 (2)
BIGFOIL.COM POLAR EXPORT
e853
EPPLER 853 |  |  |  | Cl Max: | 1.2393 | at alpha= | 10.5 | deg
XFOIL ncrit=9 |  |  |  | L/D Max: | 94.1026 | at alpha= | 5.5 | deg
Re: | 250000 |  |  | Cd Min: | 0.23647 | at alpha= | -20 | deg
Mach: | 0 |  |  | Cl=0 at alpha= | -3.8907 | deg
|  |  |  | @ Cl=0.1, Cd= | 0.010183
|  |  |  | @ Cl=0.4, Cd= | 0.010386
|  |  |  | @ Cl=0.6, Cd= | 0.010698
alpha (deg) | Cl | Cd | Cm | Cl/Cd
-20 | -0.5829 | 0.23647 | 0.0049 | -2.465
-19.5 | -0.5675 | 0.23043 | 0.0016 | -2.4628
-19 | -0.5523 | 0.22461 | -0.0023 | -2.4589
-18.5 | -0.5403 | 0.21966 | -0.0067 | -2.4597
-18 | -0.5297 | 0.21452 | -0.0107 | -2.4692
-17.5 | -0.5175 | 0.20855 | -0.014 | -2.4814
-17 | -0.5035 | 0.19901 | -0.016 | -2.53
-16.5 | -0.4853 | 0.19184 | -0.0167 | -2.5297
-16 | -0.4715 | 0.18574 | -0.0186 | -2.5385
-15.5 | -0.4589 | 0.17949 | -0.0208 | -2.5567
-15 | -0.4471 | 0.17312 | -0.0231 | -2.5826
-14.5 | -0.4365 | 0.16645 | -0.0255 | -2.6224
-14 | -0.4279 | 0.15978 | -0.0284 | -2.6781
-13.5 | -0.4253 | 0.15358 | -0.0328 | -2.7692
-13 | -0.4182 | 0.14664 | -0.0356 | -2.8519
-12.5 | -0.4117 | 0.13931 | -0.0381 | -2.9553
-12 | -0.409 | 0.1298 | -0.0383 | -3.151
-11.5 | -0.3983 | 0.12391 | -0.0383 | -3.2144
-11 | -0.3928 | 0.1174 | -0.0396 | -3.3458
-10.5 | -0.3909 | 0.11042 | -0.0413 | -3.5401
-10 | -0.3946 | 0.10253 | -0.0441 | -3.8486
-9.5 | -0.405 | 0.09369 | -0.0495 | -4.3228
-8 | -0.4858 | 0.06836 | -0.063 | -7.1065
-7.5 | -0.4663 | 0.05167 | -0.0787 | -9.0246
-7 | -0.4213 | 0.03679 | -0.0872 | -11.4515
-6.5 | -0.3614 | 0.02798 | -0.093 | -12.9164
-6 | -0.2958 | 0.02125 | -0.0963 | -13.92
-5.5 | -0.2294 | 0.01759 | -0.0985 | -13.0415
-5 | -0.1527 | 0.01438 | -0.1035 | -10.6189
-4.5 | -0.0831 | 0.0121 | -0.1076 | -6.8678
-4 | -0.015 | 0.01023 | -0.1118 | -1.4663
-3.5 | 0.0536 | 0.01019 | -0.1141 | 5.2601
-3 | 0.1177 | 0.01018 | -0.1156 | 11.5619
-2.5 | 0.1782 | 0.01024 | -0.1163 | 17.4023
-2 | 0.2354 | 0.01031 | -0.1164 | 22.8322
-1.5 | 0.292 | 0.01032 | -0.1166 | 28.2946
-1 | 0.3486 | 0.01034 | -0.1169 | 33.7137
-0.5 | 0.4049 | 0.01039 | -0.1171 | 38.9702
0 | 0.4601 | 0.01046 | -0.1171 | 43.9866
0.5 | 0.5145 | 0.01053 | -0.117 | 48.8604
1 | 0.5691 | 0.01063 | -0.1169 | 53.5372
1.5 | 0.624 | 0.01075 | -0.1168 | 58.0465
2 | 0.6791 | 0.01086 | -0.1167 | 62.5322
2.5 | 0.7304 | 0.01092 | -0.1157 | 66.8864
3 | 0.7795 | 0.01091 | -0.114 | 71.4482
3.5 | 0.8191 | 0.01068 | -0.1098 | 76.6948
4 | 0.8804 | 0.01055 | -0.1109 | 83.4502
4.5 | 0.9333 | 0.01066 | -0.1102 | 87.5516
5 | 0.9829 | 0.01077 | -0.1088 | 91.2628
5.5 | 1.0276 | 0.01092 | -0.1063 | 94.1026
6 | 1.0622 | 0.01158 | -0.1019 | 91.7271
6.5 | 1.0653 | 0.01448 | -0.0931 | 73.5704
7 | 1.0781 | 0.01727 | -0.0866 | 62.4262
7.5 | 1.0954 | 0.01951 | -0.0805 | 56.1456
8 | 1.1139 | 0.02178 | -0.0748 | 51.1433
8.5 | 1.1278 | 0.02461 | -0.0688 | 45.8269
9 | 1.1429 | 0.02859 | -0.0634 | 39.9755
9.5 | 1.171 | 0.031 | -0.0603 | 37.7742
10 | 1.212 | 0.03704 | -0.059 | 32.7214
10.5 | 1.2393 | 0.04367 | -0.0561 | 28.3787
11 | 1.2389 | 0.05148 | -0.0512 | 24.0657
11.5 | 1.2313 | 0.05749 | -0.0466 | 21.4176
12 | 1.2162 | 0.06339 | -0.0429 | 19.186
12.5 | 1.148 | 0.07814 | -0.0412 | 14.6916
13 | 1.098 | 0.0918 | -0.0452 | 11.9608
13.5 | 1.0507 | 0.1076 | -0.0537 | 9.7649
14 | 1.0032 | 0.12922 | -0.0683 | 7.7635
14.5 | 0.9665 | 0.15498 | -0.0833 | 6.2363
15 | 0.9487 | 0.18109 | -0.0959 | 5.2388
15.5 | 0.9584 | 0.18982 | -0.1002 | 5.049

## 19. Re 250k Mach 0.10 (1)
BIGFOIL.COM POLAR EXPORT
e853
EPPLER 853 |  |  |  | Cl Max: | 1.15 | at alpha= | 5.5 | deg
JavaFoil+Calcfoil stall+Eppler ext transition |  |  |  | L/D Max: | 116.188 | at alpha= | 4.5 | deg
Re: | 250000 |  |  | Cd Min: | 0.00794 | at alpha= | -2 | deg
Mach: | 0.1 |  |  | Cl=0 at alpha= | -4.5625 | deg
|  |  |  | @ Cl=0.1, Cd= | 0.0080407
|  |  |  | @ Cl=0.4, Cd= | 0.007993
|  |  |  | @ Cl=0.6, Cd= | 0.008163
alpha (deg) | Cl | Cd | Cm | Cl/Cd
-15.5 | -0.206 | 0.1511 | -0.034 | -1.361
-15 | -0.221 | 0.14241 | -0.033 | -1.549
-14.5 | -0.236 | 0.13286 | -0.033 | -1.776
-14 | -0.252 | 0.12598 | -0.033 | -1.996
-13.5 | -0.267 | 0.13259 | -0.033 | -2.013
-13 | -0.282 | 0.12431 | -0.033 | -2.268
-12.5 | -0.296 | 0.11319 | -0.033 | -2.615
-12 | -0.309 | 0.10503 | -0.032 | -2.938
-11.5 | -0.319 | 0.09792 | -0.033 | -3.256
-11 | -0.326 | 0.09103 | -0.032 | -3.584
-10.5 | -0.33 | 0.0844 | -0.032 | -3.909
-10 | -0.329 | 0.07803 | -0.031 | -4.219
-9.5 | -0.323 | 0.07202 | -0.031 | -4.491
-9 | -0.312 | 0.06574 | -0.031 | -4.748
-8.5 | -0.295 | 0.06171 | -0.031 | -4.781
-8 | -0.272 | 0.05723 | -0.031 | -4.756
-7.5 | -0.244 | 0.05461 | -0.03 | -4.465
-7 | -0.21 | 0.05078 | -0.03 | -4.145
-6.5 | -0.173 | 0.04626 | -0.03 | -3.737
-6 | -0.132 | 0.04337 | -0.03 | -3.036
-5.5 | -0.088 | 0.04069 | -0.031 | -2.158
-5 | -0.042 | 0.03847 | -0.036 | -1.091
-4.5 | 0.006 | 0.00976 | -0.116 | 0.651
-4 | 0.066 | 0.00812 | -0.116 | 8.127
-3.5 | 0.126 | 0.00798 | -0.117 | 15.814
-3 | 0.187 | 0.00795 | -0.118 | 23.467
-2.5 | 0.247 | 0.00795 | -0.118 | 31.025
-2 | 0.307 | 0.00794 | -0.119 | 38.629
-1.5 | 0.367 | 0.00796 | -0.12 | 46.072
-1 | 0.427 | 0.00802 | -0.12 | 53.212
-0.5 | 0.487 | 0.00806 | -0.121 | 60.377
0 | 0.546 | 0.0081 | -0.122 | 67.495
0.5 | 0.606 | 0.00817 | -0.122 | 74.21
1 | 0.666 | 0.00822 | -0.123 | 81.005
1.5 | 0.726 | 0.00832 | -0.123 | 87.259
2 | 0.786 | 0.00842 | -0.124 | 93.286
2.5 | 0.846 | 0.00855 | -0.125 | 98.857
3 | 0.902 | 0.00867 | -0.125 | 103.997
3.5 | 0.96 | 0.00878 | -0.126 | 109.268
4 | 1.014 | 0.00897 | -0.126 | 112.984
4.5 | 1.064 | 0.00916 | -0.127 | 116.188
5 | 1.11 | 0.01399 | -0.128 | 79.371
5.5 | 1.15 | 0.0144 | -0.128 | 79.876
6 | 0.947 | 0.04168 | -0.034 | 22.715
6.5 | 0.967 | 0.04484 | -0.032 | 21.555
7 | 0.977 | 0.04854 | -0.032 | 20.136
7.5 | 0.978 | 0.05217 | -0.032 | 18.747
8 | 0.969 | 0.0565 | -0.032 | 17.152
8.5 | 0.951 | 0.06187 | -0.033 | 15.373
9 | 0.924 | 0.06727 | -0.033 | 13.743
9.5 | 0.89 | 0.07339 | -0.033 | 12.132
10 | 0.85 | 0.07935 | -0.034 | 10.711
10.5 | 0.805 | 0.08735 | -0.034 | 9.215

## 20. Re 250k Mach 0.10 (2)
BIGFOIL.COM POLAR EXPORT
e853
EPPLER 853 |  |  |  | Cl Max: | 1.2335 | at alpha= | 10.5 | deg
XFOIL ncrit=9 |  |  |  | L/D Max: | 94.0073 | at alpha= | 5.5 | deg
Re: | 250000 |  |  | Cd Min: | 0.23717 | at alpha= | -20 | deg
Mach: | 0.1 |  |  | Cl=0 at alpha= | -3.8985 | deg
|  |  |  | @ Cl=0.1, Cd= | 0.010197
|  |  |  | @ Cl=0.4, Cd= | 0.010426
|  |  |  | @ Cl=0.6, Cd= | 0.010747
alpha (deg) | Cl | Cd | Cm | Cl/Cd
-20 | -0.5843 | 0.23717 | 0.0051 | -2.4636
-19.5 | -0.5688 | 0.23108 | 0.0017 | -2.4615
-19 | -0.5536 | 0.22536 | -0.0024 | -2.4565
-18.5 | -0.5417 | 0.22044 | -0.0068 | -2.4574
-18 | -0.5309 | 0.21524 | -0.0108 | -2.4665
-17.5 | -0.5183 | 0.20921 | -0.0141 | -2.4774
-17 | -0.5021 | 0.1991 | -0.0154 | -2.5218
-16.5 | -0.4853 | 0.19241 | -0.0166 | -2.5222
-16 | -0.4715 | 0.18627 | -0.0186 | -2.5313
-15.5 | -0.4588 | 0.17999 | -0.0209 | -2.549
-15 | -0.4468 | 0.17359 | -0.0232 | -2.5739
-14.5 | -0.4361 | 0.16689 | -0.0256 | -2.6131
-14 | -0.4279 | 0.1603 | -0.0288 | -2.6694
-13.5 | -0.4249 | 0.15413 | -0.033 | -2.7568
-13 | -0.3057 | 0.13485 | -0.0397 | -2.267
-12.5 | -0.2989 | 0.12956 | -0.04 | -2.307
-12 | -0.2964 | 0.12377 | -0.0407 | -2.3948
-11.5 | -0.2972 | 0.11736 | -0.0418 | -2.5324
-11 | -0.3039 | 0.11002 | -0.044 | -2.7622
-10.5 | -0.3144 | 0.10228 | -0.0471 | -3.0739
-10 | -0.3241 | 0.09403 | -0.0489 | -3.4468
-9.5 | -0.3462 | 0.08292 | -0.05 | -4.1751
-9 | -0.3525 | 0.07797 | -0.046 | -4.521
-8 | -0.4827 | 0.06944 | -0.0624 | -6.9513
-7 | -0.4207 | 0.0377 | -0.0876 | -11.1592
-6.5 | -0.3633 | 0.02868 | -0.0934 | -12.6674
-6 | -0.2958 | 0.02159 | -0.0973 | -13.7008
-5.5 | -0.2295 | 0.01778 | -0.0994 | -12.9078
-5 | -0.1546 | 0.01485 | -0.1038 | -10.4108
-4.5 | -0.0819 | 0.01221 | -0.1085 | -6.7076
-4 | -0.0139 | 0.01024 | -0.1126 | -1.3574
-3.5 | 0.0546 | 0.01019 | -0.1149 | 5.3582
-3 | 0.119 | 0.0102 | -0.1163 | 11.6667
-2.5 | 0.1788 | 0.01027 | -0.1168 | 17.4099
-2 | 0.2354 | 0.01036 | -0.1168 | 22.722
-1.5 | 0.2924 | 0.01037 | -0.117 | 28.1967
-1 | 0.3493 | 0.01039 | -0.1172 | 33.6189
-0.5 | 0.4062 | 0.01043 | -0.1175 | 38.9453
0 | 0.4625 | 0.0105 | -0.1177 | 44.0476
0.5 | 0.5172 | 0.01058 | -0.1175 | 48.8847
1 | 0.5718 | 0.01068 | -0.1174 | 53.5393
1.5 | 0.6267 | 0.01081 | -0.1173 | 57.9741
2 | 0.6817 | 0.01092 | -0.1171 | 62.4267
2.5 | 0.7348 | 0.01099 | -0.1163 | 66.8608
3 | 0.7834 | 0.01098 | -0.1144 | 71.3479
4 | 0.8841 | 0.01061 | -0.111 | 83.327
4.5 | 0.9384 | 0.01072 | -0.1106 | 87.5373
5 | 0.9872 | 0.01081 | -0.1089 | 91.3228
5.5 | 1.0322 | 0.01098 | -0.1063 | 94.0073
6 | 1.0645 | 0.01175 | -0.1014 | 90.5957
6.5 | 1.0661 | 0.01478 | -0.0923 | 72.1313
7 | 1.0789 | 0.01752 | -0.0857 | 61.5811
7.5 | 1.0947 | 0.01984 | -0.0793 | 55.1764
8 | 1.1122 | 0.0222 | -0.0735 | 50.0991
8.5 | 1.1265 | 0.02509 | -0.0676 | 44.8984
9 | 1.1435 | 0.02913 | -0.0624 | 39.2551
9.5 | 1.1715 | 0.03166 | -0.0593 | 37.0025
10 | 1.2123 | 0.03803 | -0.0579 | 31.8775
10.5 | 1.2335 | 0.04502 | -0.0545 | 27.3989
11 | 1.2287 | 0.053 | -0.0494 | 23.183
11.5 | 1.2175 | 0.05877 | -0.045 | 20.7164
12 | 1.1993 | 0.06536 | -0.0421 | 18.3491
12.5 | 1.1493 | 0.07755 | -0.0414 | 14.8201
13 | 1.0904 | 0.09324 | -0.0464 | 11.6946
13.5 | 1.0418 | 0.11023 | -0.0561 | 9.4511
14 | 0.992 | 0.13483 | -0.0726 | 7.3574
14.5 | 0.9636 | 0.15787 | -0.0853 | 6.1038
15 | 0.9488 | 0.18259 | -0.0972 | 5.1963
15.5 | 0.9586 | 0.19147 | -0.1017 | 5.0065

## 21. Re 250k Mach 0.25 (1)
BIGFOIL.COM POLAR EXPORT
e853
EPPLER 853 |  |  |  | Cl Max: | 1.135 | at alpha= | 5 | deg
JavaFoil+Calcfoil stall+Eppler ext transition |  |  |  | L/D Max: | 116.555 | at alpha= | 4.5 | deg
Re: | 250000 |  |  | Cd Min: | 0.008 | at alpha= | -2.5 | deg
Mach: | 0.25 |  |  | Cl=0 at alpha= | -4.57 | deg
|  |  |  | @ Cl=0.1, Cd= | 0.0081171
|  |  |  | @ Cl=0.4, Cd= | 0.0080313
|  |  |  | @ Cl=0.6, Cd= | 0.0082198
alpha (deg) | Cl | Cd | Cm | Cl/Cd
-14 | -0.054 | 0.14375 | -0.037 | -0.379
-13.5 | -0.052 | 0.12841 | -0.037 | -0.402
-13 | -0.049 | 0.11983 | -0.036 | -0.407
-12.5 | -0.046 | 0.1121 | -0.036 | -0.409
-12 | -0.1 | 0.1032 | -0.036 | -0.971
-11.5 | -0.154 | 0.11488 | -0.035 | -1.341
-11 | -0.194 | 0.10327 | -0.035 | -1.883
-10.5 | -0.227 | 0.09316 | -0.034 | -2.437
-10 | -0.252 | 0.0846 | -0.033 | -2.976
-9.5 | -0.268 | 0.07663 | -0.033 | -3.498
-9 | -0.275 | 0.07022 | -0.033 | -3.917
-8.5 | -0.272 | 0.0647 | -0.033 | -4.208
-8 | -0.26 | 0.0591 | -0.032 | -4.398
-7.5 | -0.239 | 0.05725 | -0.031 | -4.169
-7 | -0.21 | 0.05278 | -0.031 | -3.973
-6.5 | -0.174 | 0.04748 | -0.031 | -3.671
-6 | -0.134 | 0.04415 | -0.032 | -3.031
-5.5 | -0.09 | 0.04107 | -0.031 | -2.184
-5 | -0.043 | 0.03873 | -0.035 | -1.11
-4.5 | 0.007 | 0.00987 | -0.119 | 0.66
-4 | 0.068 | 0.00821 | -0.119 | 8.257
-3.5 | 0.13 | 0.00803 | -0.12 | 16.138
-3 | 0.192 | 0.00802 | -0.121 | 23.918
-2.5 | 0.253 | 0.008 | -0.122 | 31.666
-2 | 0.315 | 0.00801 | -0.122 | 39.335
-1.5 | 0.377 | 0.00802 | -0.123 | 46.951
-1 | 0.438 | 0.00805 | -0.124 | 54.452
-0.5 | 0.5 | 0.00815 | -0.124 | 61.357
0 | 0.562 | 0.00817 | -0.125 | 68.764
0.5 | 0.623 | 0.00825 | -0.126 | 75.572
1 | 0.685 | 0.00831 | -0.126 | 82.352
1.5 | 0.746 | 0.00842 | -0.127 | 88.653
2 | 0.808 | 0.00853 | -0.128 | 94.694
2.5 | 0.869 | 0.00867 | -0.128 | 100.234
3 | 0.926 | 0.0088 | -0.129 | 105.293
3.5 | 0.986 | 0.00892 | -0.129 | 110.475
4 | 1.041 | 0.00915 | -0.13 | 113.704
4.5 | 1.091 | 0.00936 | -0.131 | 116.555
5 | 1.135 | 0.01442 | -0.131 | 78.721
5.5 | 0.938 | 0.03984 | -0.036 | 23.539
6 | 0.959 | 0.04241 | -0.035 | 22.615
6.5 | 0.971 | 0.0459 | -0.034 | 21.15
7 | 0.969 | 0.05009 | -0.034 | 19.34
7.5 | 0.95 | 0.05421 | -0.033 | 17.525
8 | 0.915 | 0.06037 | -0.033 | 15.164
8.5 | 0.865 | 0.06586 | -0.034 | 13.13
9 | 0.799 | 0.07277 | -0.035 | 10.974
9.5 | 0.719 | 0.08079 | -0.036 | 8.898
10 | 0.628 | 0.0914 | -0.037 | 6.871

## 22. Re 250k Mach 0.25 (2)
BIGFOIL.COM POLAR EXPORT
e853
EPPLER 853 |  |  |  | Cl Max: | 1.2003 | at alpha= | 10.5 | deg
XFOIL ncrit=9 |  |  |  | L/D Max: | 93.543 | at alpha= | 5.5 | deg
Re: | 250000 |  |  | Cd Min: | 0.24113 | at alpha= | -20 | deg
Mach: | 0.25 |  |  | Cl=0 at alpha= | -3.9006 | deg
|  |  |  | @ Cl=0.1, Cd= | 0.010353
|  |  |  | @ Cl=0.4, Cd= | 0.010668
|  |  |  | @ Cl=0.6, Cd= | 0.011016
alpha (deg) | Cl | Cd | Cm | Cl/Cd
-20 | -0.5928 | 0.24113 | 0.0058 | -2.4584
-19.5 | -0.5761 | 0.23482 | 0.0021 | -2.4534
-19 | -0.5617 | 0.22983 | -0.0028 | -2.444
-18.5 | -0.5495 | 0.22479 | -0.0071 | -2.4445
-18 | -0.5371 | 0.21919 | -0.011 | -2.4504
-17 | -0.5016 | 0.2018 | -0.0141 | -2.4856
-16.5 | -0.4863 | 0.19549 | -0.0162 | -2.4876
-16 | -0.472 | 0.18913 | -0.0186 | -2.4956
-15.5 | -0.4586 | 0.18265 | -0.0211 | -2.5108
-15 | -0.4458 | 0.1761 | -0.0236 | -2.5315
-14.5 | -0.4347 | 0.16938 | -0.0266 | -2.5664
-14 | -0.43 | 0.16359 | -0.0309 | -2.6285
-13.5 | -0.4222 | 0.157 | -0.0341 | -2.6892
-13 | -0.4138 | 0.14983 | -0.0366 | -2.7618
-12.5 | -0.4063 | 0.14035 | -0.0369 | -2.8949
-12 | -0.3927 | 0.13407 | -0.0369 | -2.9291
-11.5 | -0.385 | 0.1276 | -0.0381 | -3.0172
-11 | -0.3804 | 0.12075 | -0.0398 | -3.1503
-10.5 | -0.3794 | 0.11342 | -0.0422 | -3.3451
-10 | -0.3857 | 0.10551 | -0.0475 | -3.6556
-9.5 | -0.39 | 0.09759 | -0.0503 | -3.9963
-9 | -0.4066 | 0.0878 | -0.0512 | -4.631
-8.5 | -0.412 | 0.08271 | -0.0486 | -4.9813
-8 | -0.4377 | 0.0774 | -0.046 | -5.655
-7.5 | -0.4368 | 0.06444 | -0.0627 | -6.7784
-7 | -0.4104 | 0.04309 | -0.0888 | -9.5243
-6.5 | -0.3646 | 0.0324 | -0.0966 | -11.2531
-6 | -0.3023 | 0.02393 | -0.1013 | -12.6327
-5.5 | -0.2284 | 0.01881 | -0.1047 | -12.1425
-5 | -0.158 | 0.01529 | -0.1076 | -10.3336
-4.5 | -0.0837 | 0.01291 | -0.1117 | -6.4833
-4 | -0.0137 | 0.01033 | -0.1163 | -1.3262
-3.5 | 0.0552 | 0.01029 | -0.1182 | 5.3644
-3 | 0.1196 | 0.01038 | -0.1191 | 11.5222
-2.5 | 0.181 | 0.01047 | -0.1195 | 17.2875
-2 | 0.2401 | 0.01059 | -0.1195 | 22.6723
-1.5 | 0.2988 | 0.0106 | -0.1197 | 28.1887
-1 | 0.3568 | 0.01063 | -0.1198 | 33.5654
-0.5 | 0.4143 | 0.01068 | -0.1199 | 38.7921
0 | 0.4717 | 0.01076 | -0.1199 | 43.8383
0.5 | 0.5294 | 0.01087 | -0.1201 | 48.7029
1 | 0.5881 | 0.01099 | -0.1203 | 53.5123
1.5 | 0.6435 | 0.01111 | -0.1199 | 57.9208
2 | 0.6985 | 0.01125 | -0.1194 | 62.0889
2.5 | 0.7528 | 0.01135 | -0.1185 | 66.326
3 | 0.8049 | 0.01135 | -0.1169 | 70.9163
3.5 | 0.8511 | 0.01115 | -0.1135 | 76.3318
4 | 0.9074 | 0.01087 | -0.1124 | 83.4775
4.5 | 0.9622 | 0.01098 | -0.1115 | 87.6321
5 | 1.0125 | 0.01107 | -0.1094 | 91.4634
5.5 | 1.0561 | 0.01129 | -0.1059 | 93.543
6 | 1.0715 | 0.01298 | -0.0976 | 82.5501
6.5 | 1.0706 | 0.01621 | -0.0882 | 66.0457
7 | 1.0804 | 0.0188 | -0.0806 | 57.4681
7.5 | 1.0957 | 0.02131 | -0.074 | 51.4172
8 | 1.1061 | 0.02444 | -0.0674 | 45.2578
8.5 | 1.1207 | 0.0279 | -0.0618 | 40.1685
9 | 1.1487 | 0.03229 | -0.0577 | 35.5745
9.5 | 1.1763 | 0.03576 | -0.0544 | 32.8943
10 | 1.1989 | 0.04162 | -0.051 | 28.8059
10.5 | 1.2003 | 0.04891 | -0.0468 | 24.541
11 | 1.1838 | 0.05673 | -0.0432 | 20.8673
11.5 | 1.1606 | 0.06513 | -0.0415 | 17.8197
12 | 1.1302 | 0.07519 | -0.0423 | 15.0313
12.5 | 1.0935 | 0.08776 | -0.0464 | 12.4601
13 | 1.0443 | 0.10545 | -0.056 | 9.9033
13.5 | 0.9902 | 0.13155 | -0.0733 | 7.5272
14 | 0.9644 | 0.15455 | -0.0859 | 6.2401
14.5 | 0.9582 | 0.16874 | -0.0935 | 5.6786
15 | 0.9534 | 0.18957 | -0.1037 | 5.0293
15.5 | 0.9637 | 0.19909 | -0.1089 | 4.8405

## 23. Re 250k Mach 0.50 (1)
BIGFOIL.COM POLAR EXPORT
e853
EPPLER 853 |  |  |  | Cl Max: | 1.334 | at alpha= | 20 | deg
JavaFoil+Calcfoil stall+Eppler ext transition |  |  |  | L/D Max: | 115.335 | at alpha= | 4 | deg
Re: | 250000 |  |  | Cd Min: | 0.00828 | at alpha= | -2 | deg
Mach: | 0.5 |  |  | Cl=0 at alpha= | -4.5566 | deg
|  |  |  | @ Cl=0.1, Cd= | 0.0095929
|  |  |  | @ Cl=0.4, Cd= | 0.0083078
|  |  |  | @ Cl=0.6, Cd= | 0.0084613
alpha (deg) | Cl | Cd | Cm | Cl/Cd
-20 | -0.84 | 0.25768 | -0.057 | -3.261
-19.5 | -0.814 | 0.25346 | -0.057 | -3.212
-19 | -0.788 | 0.24513 | -0.057 | -3.213
-18.5 | -0.761 | 0.24475 | -0.058 | -3.11
-18 | -0.735 | 0.23924 | -0.058 | -3.071
-17.5 | -0.708 | 0.22554 | -0.059 | -3.14
-17 | -0.682 | 0.22345 | -0.059 | -3.05
-16.5 | -0.653 | 0.20714 | -0.056 | -3.153
-16 | -0.626 | 0.19926 | -0.055 | -3.14
-15.5 | -0.599 | 0.19423 | -0.055 | -3.083
-15 | -0.572 | 0.18827 | -0.055 | -3.038
-14.5 | -0.545 | 0.18778 | -0.055 | -2.902
-14 | -0.518 | 0.18348 | -0.055 | -2.823
-13.5 | -0.491 | 0.18255 | -0.056 | -2.69
-13 | -0.464 | 0.16673 | -0.056 | -2.782
-12.5 | -0.436 | 0.15056 | -0.05 | -2.893
-12 | -0.408 | 0.14679 | -0.049 | -2.782
-11.5 | -0.381 | 0.14332 | -0.05 | -2.66
-11 | -0.354 | 0.14002 | -0.05 | -2.529
-10.5 | -0.327 | 0.13681 | -0.051 | -2.389
-10 | -0.3 | 0.13836 | -0.051 | -2.165
-9.5 | -0.272 | 0.12166 | -0.046 | -2.235
-9 | -0.245 | 0.11841 | -0.046 | -2.065
-8.5 | -0.217 | 0.11537 | -0.047 | -1.882
-8 | -0.19 | 0.07772 | -0.043 | -2.44
-7.5 | -0.162 | 0.06125 | -0.043 | -2.648
-7 | -0.135 | 0.0718 | -0.04 | -1.875
-6.5 | -0.107 | 0.05379 | -0.04 | -1.992
-6 | -0.125 | 0.04806 | -0.036 | -2.599
-5.5 | -0.095 | 0.04354 | -0.037 | -2.171
-5 | -0.047 | 0.04037 | -0.036 | -1.162
-4.5 | 0.006 | 0.03759 | -0.042 | 0.154
-4 | 0.075 | 0.0102 | -0.134 | 7.396
-3.5 | 0.145 | 0.0085 | -0.134 | 17.009
-3 | 0.214 | 0.00833 | -0.135 | 25.732
-2.5 | 0.283 | 0.0083 | -0.136 | 34.132
-2 | 0.352 | 0.00828 | -0.137 | 42.522
-1.5 | 0.421 | 0.00832 | -0.137 | 50.622
-1 | 0.49 | 0.00834 | -0.138 | 58.759
-0.5 | 0.559 | 0.00839 | -0.139 | 66.641
0 | 0.628 | 0.00851 | -0.14 | 73.802
0.5 | 0.697 | 0.00863 | -0.14 | 80.736
1 | 0.765 | 0.00876 | -0.141 | 87.406
1.5 | 0.834 | 0.00887 | -0.142 | 94.009
2 | 0.903 | 0.00903 | -0.143 | 100.027
2.5 | 0.971 | 0.00922 | -0.143 | 105.392
3 | 1.034 | 0.00942 | -0.144 | 109.744
3.5 | 1.099 | 0.00969 | -0.145 | 113.398
4 | 1.155 | 0.01001 | -0.145 | 115.335
4.5 | 1.198 | 0.01584 | -0.146 | 75.656
5 | 0.974 | 0.03949 | -0.04 | 24.66
5.5 | 0.943 | 0.04369 | -0.038 | 21.592
6 | 0.58 | 0.05027 | -0.039 | 11.532
6.5 | 0.607 | 0.07627 | -0.042 | 7.959
7 | 0.634 | 0.06901 | -0.045 | 9.19
7.5 | 0.661 | 0.10566 | -0.05 | 6.26
8 | 0.688 | 0.1075 | -0.05 | 6.404
8.5 | 0.716 | 0.12374 | -0.057 | 5.786
9 | 0.743 | 0.12634 | -0.057 | 5.88
9.5 | 0.77 | 0.12906 | -0.057 | 5.964
10 | 0.798 | 0.1352 | -0.064 | 5.899
10.5 | 0.825 | 0.15038 | -0.068 | 5.486
11 | 0.852 | 0.15171 | -0.068 | 5.614
11.5 | 0.878 | 0.15706 | -0.069 | 5.593
12 | 0.905 | 0.16336 | -0.07 | 5.542
12.5 | 0.934 | 0.17976 | -0.077 | 5.198
13 | 0.961 | 0.18639 | -0.078 | 5.155
13.5 | 0.987 | 0.18773 | -0.078 | 5.26
14 | 1.014 | 0.19565 | -0.079 | 5.182
14.5 | 1.04 | 0.20167 | -0.08 | 5.159
15 | 1.07 | 0.2147 | -0.086 | 4.984
15.5 | 1.097 | 0.22546 | -0.087 | 4.864
16 | 1.123 | 0.22542 | -0.087 | 4.981
16.5 | 1.149 | 0.23279 | -0.087 | 4.935
17 | 1.175 | 0.23497 | -0.088 | 5
17.5 | 1.201 | 0.2411 | -0.089 | 4.981
18 | 1.229 | 0.25039 | -0.092 | 4.909
18.5 | 1.258 | 0.26461 | -0.094 | 4.754
19 | 1.283 | 0.27042 | -0.095 | 4.746
19.5 | 1.309 | 0.27913 | -0.095 | 4.689
20 | 1.334 | 0.28488 | -0.095 | 4.683

## 24. Re 250k Mach 0.50 (2)
BIGFOIL.COM POLAR EXPORT
e853
EPPLER 853 |  |  |  | Cl Max: | 1.2045 | at alpha= | 20 | deg
XFOIL ncrit=9 |  |  |  | L/D Max: | 90.0243 | at alpha= | 5 | deg
Re: | 250000 |  |  | Cd Min: | 0.3105 | at alpha= | 20 | deg
Mach: | 0.5 |  |  | Cl=0 at alpha= | -3.9013 | deg
|  |  |  | @ Cl=0.1, Cd= | 0.01104
|  |  |  | @ Cl=0.4, Cd= | 0.011784
|  |  |  | @ Cl=0.6, Cd= | 0.012235
alpha (deg) | Cl | Cd | Cm | Cl/Cd
-20 | -0.6377 | 0.26309 | 0.0078 | -2.4239
-19.5 | -0.6223 | 0.2586 | 0.0019 | -2.4064
-19 | -0.6056 | 0.25216 | -0.0028 | -2.4016
-18.5 | -0.5794 | 0.2388 | -0.0036 | -2.4263
-18 | -0.5595 | 0.23121 | -0.0066 | -2.4199
-17.5 | -0.5402 | 0.2239 | -0.0099 | -2.4127
-17 | -0.5214 | 0.21661 | -0.0132 | -2.4071
-16.5 | -0.503 | 0.2093 | -0.0165 | -2.4032
-16 | -0.485 | 0.20197 | -0.0199 | -2.4013
-15.5 | -0.47 | 0.19565 | -0.0244 | -2.4022
-15 | -0.4589 | 0.18988 | -0.0287 | -2.4168
-14.5 | -0.4472 | 0.1832 | -0.0323 | -2.441
-14 | -0.4275 | 0.17276 | -0.0333 | -2.4745
-13.5 | -0.4082 | 0.16494 | -0.0338 | -2.4748
-13 | -0.3938 | 0.15798 | -0.0354 | -2.4927
-12.5 | -0.3812 | 0.15101 | -0.0374 | -2.5243
-12 | -0.3708 | 0.14394 | -0.0396 | -2.5761
-11.5 | -0.3705 | 0.13775 | -0.0442 | -2.6897
-11 | -0.3657 | 0.13058 | -0.047 | -2.8006
-10.5 | -0.3588 | 0.12178 | -0.0472 | -2.9463
-10 | -0.3445 | 0.11561 | -0.0453 | -2.9798
-9.5 | -0.3433 | 0.10914 | -0.0465 | -3.1455
-9 | -0.3571 | 0.10247 | -0.0507 | -3.4849
-8.5 | -0.3619 | 0.09563 | -0.0475 | -3.7844
-8 | -0.3614 | 0.08995 | -0.0469 | -4.0178
-7.5 | -0.3377 | 0.07583 | -0.0616 | -4.4534
-7 | -0.3228 | 0.06048 | -0.0794 | -5.3373
-6.5 | -0.3105 | 0.04559 | -0.1015 | -6.8107
-6 | -0.2838 | 0.03398 | -0.1163 | -8.352
-5.5 | -0.2299 | 0.02514 | -0.1237 | -9.1448
-5 | -0.157 | 0.01924 | -0.1269 | -8.1601
-4.5 | -0.085 | 0.01547 | -0.1283 | -5.4945
-4 | -0.0134 | 0.01299 | -0.1302 | -1.0316
-3.5 | 0.0545 | 0.01085 | -0.1323 | 5.023
-3 | 0.124 | 0.01114 | -0.132 | 11.1311
-2.5 | 0.1905 | 0.01134 | -0.1314 | 16.7989
-2 | 0.2571 | 0.01157 | -0.131 | 22.2213
-1.5 | 0.3216 | 0.01168 | -0.1306 | 27.5342
-1 | 0.3859 | 0.01176 | -0.1305 | 32.8146
-0.5 | 0.4503 | 0.01187 | -0.1304 | 37.936
0 | 0.5151 | 0.01201 | -0.1305 | 42.8893
0.5 | 0.5814 | 0.01218 | -0.1308 | 47.734
1 | 0.6459 | 0.01237 | -0.1306 | 52.215
1.5 | 0.7079 | 0.01262 | -0.1299 | 56.0935
2 | 0.771 | 0.01289 | -0.1293 | 59.8138
2.5 | 0.8335 | 0.01306 | -0.1281 | 63.8208
3 | 0.8966 | 0.0131 | -0.1265 | 68.4427
3.5 | 0.9539 | 0.01286 | -0.123 | 74.1757
4 | 1.0027 | 0.01254 | -0.1173 | 79.9601
4.5 | 1.0619 | 0.01223 | -0.1137 | 86.8275
5 | 1.11 | 0.01233 | -0.1081 | 90.0243
5.5 | 1.1099 | 0.01409 | -0.095 | 78.7722
6 | 1.0884 | 0.01754 | -0.0815 | 62.0525
6.5 | 1.0847 | 0.02124 | -0.0723 | 51.0687
7 | 1.0885 | 0.0253 | -0.0652 | 43.0237
7.5 | 1.0939 | 0.02996 | -0.0591 | 36.512
8 | 1.106 | 0.03504 | -0.0534 | 31.5639
8.5 | 1.1317 | 0.04043 | -0.0484 | 27.9916
9 | 1.136 | 0.04786 | -0.0446 | 23.7359
9.5 | 1.1197 | 0.05697 | -0.0432 | 19.6542
10 | 1.0928 | 0.06773 | -0.0447 | 16.1347
10.5 | 1.0613 | 0.08036 | -0.0496 | 13.2068
11 | 1.0294 | 0.09508 | -0.0579 | 10.8267
11.5 | 1.0007 | 0.11196 | -0.0691 | 8.938
12 | 0.9803 | 0.13007 | -0.0806 | 7.5367
12.5 | 0.9704 | 0.14653 | -0.0901 | 6.6225
13 | 0.9683 | 0.16136 | -0.0986 | 6.0009
13.5 | 0.9722 | 0.17512 | -0.1065 | 5.5516
14 | 0.9814 | 0.18756 | -0.1136 | 5.2325
14.5 | 0.9942 | 0.19901 | -0.1201 | 4.9957
15 | 1.0085 | 0.21063 | -0.1265 | 4.788
15.5 | 1.0305 | 0.22283 | -0.1304 | 4.6246
16 | 1.042 | 0.2335 | -0.1395 | 4.4625
16.5 | 1.0612 | 0.24328 | -0.1453 | 4.3621
17 | 1.0819 | 0.2525 | -0.1504 | 4.2848
17.5 | 1.1062 | 0.26184 | -0.1539 | 4.2247
18 | 1.1307 | 0.27451 | -0.1576 | 4.119
18.5 | 1.1479 | 0.28374 | -0.1648 | 4.0456
19 | 1.1624 | 0.2917 | -0.1741 | 3.9849
19.5 | 1.1832 | 0.30125 | -0.1805 | 3.9276
20 | 1.2045 | 0.3105 | -0.1862 | 3.8792

## 25. Re 500k Mach 0.00 (1)
BIGFOIL.COM POLAR EXPORT
e853
EPPLER 853 |  |  |  | Cl Max: | 1.18 | at alpha= | 6 | deg
JavaFoil+Calcfoil stall+Eppler ext transition |  |  |  | L/D Max: | 143.201 | at alpha= | 4.5 | deg
Re: | 500000 |  |  | Cd Min: | 0.00649 | at alpha= | -2 | deg
Mach: | 0 |  |  | Cl=0 at alpha= | -4.5517 | deg
|  |  |  | @ Cl=0.1, Cd= | 0.0065566
|  |  |  | @ Cl=0.4, Cd= | 0.0065397
|  |  |  | @ Cl=0.6, Cd= | 0.0066675
alpha (deg) | Cl | Cd | Cm | Cl/Cd
-16 | -0.229 | 0.14169 | -0.036 | -1.616
-15.5 | -0.242 | 0.13382 | -0.035 | -1.808
-15 | -0.255 | 0.12634 | -0.036 | -2.021
-14.5 | -0.269 | 0.11985 | -0.035 | -2.243
-14 | -0.282 | 0.1124 | -0.035 | -2.512
-13.5 | -0.296 | 0.10525 | -0.036 | -2.808
-13 | -0.308 | 0.09898 | -0.035 | -3.111
-12.5 | -0.319 | 0.09321 | -0.035 | -3.425
-12 | -0.329 | 0.08746 | -0.035 | -3.761
-11.5 | -0.336 | 0.08673 | -0.034 | -3.876
-11 | -0.341 | 0.08119 | -0.034 | -4.195
-10.5 | -0.341 | 0.07585 | -0.033 | -4.5
-10 | -0.338 | 0.07015 | -0.033 | -4.817
-9.5 | -0.33 | 0.06528 | -0.033 | -5.051
-9 | -0.316 | 0.06122 | -0.033 | -5.168
-8.5 | -0.298 | 0.05687 | -0.032 | -5.233
-8 | -0.273 | 0.05295 | -0.032 | -5.165
-7.5 | -0.244 | 0.04975 | -0.032 | -4.909
-7 | -0.21 | 0.04674 | -0.031 | -4.501
-6.5 | -0.172 | 0.04369 | -0.032 | -3.948
-6 | -0.131 | 0.04136 | -0.031 | -3.173
-5.5 | -0.087 | 0.03897 | -0.033 | -2.244
-5 | -0.052 | 0.0085 | -0.114 | -6.139
-4.5 | 0.006 | 0.00835 | -0.115 | 0.757
-4 | 0.066 | 0.00662 | -0.116 | 9.922
-3.5 | 0.125 | 0.00651 | -0.116 | 19.272
-3 | 0.186 | 0.0065 | -0.117 | 28.564
-2.5 | 0.245 | 0.0065 | -0.118 | 37.728
-2 | 0.305 | 0.00649 | -0.118 | 46.972
-1.5 | 0.365 | 0.00651 | -0.119 | 56.041
-1 | 0.424 | 0.00656 | -0.12 | 64.749
-0.5 | 0.484 | 0.00659 | -0.12 | 73.468
0 | 0.544 | 0.00662 | -0.121 | 82.195
0.5 | 0.603 | 0.00667 | -0.122 | 90.458
1 | 0.663 | 0.00671 | -0.122 | 98.848
1.5 | 0.722 | 0.00678 | -0.123 | 106.526
2 | 0.782 | 0.00686 | -0.123 | 113.998
2.5 | 0.841 | 0.00696 | -0.124 | 120.924
3 | 0.897 | 0.00704 | -0.125 | 127.419
3.5 | 0.955 | 0.00712 | -0.125 | 134.148
4 | 1.009 | 0.00726 | -0.126 | 138.973
4.5 | 1.059 | 0.0074 | -0.126 | 143.201
5 | 1.105 | 0.01225 | -0.127 | 90.269
5.5 | 1.146 | 0.01259 | -0.127 | 91.003
6 | 1.18 | 0.01249 | -0.128 | 94.464
6.5 | 0.965 | 0.04282 | -0.037 | 22.539
7 | 0.978 | 0.04584 | -0.035 | 21.328
7.5 | 0.981 | 0.04923 | -0.035 | 19.923
8 | 0.975 | 0.0531 | -0.035 | 18.361
8.5 | 0.961 | 0.05691 | -0.035 | 16.884
9 | 0.939 | 0.06169 | -0.035 | 15.216
9.5 | 0.91 | 0.0669 | -0.036 | 13.597
10 | 0.875 | 0.07172 | -0.037 | 12.197
10.5 | 0.835 | 0.07789 | -0.038 | 10.725
11 | 0.793 | 0.08489 | -0.038 | 9.339

## 26. Re 500k Mach 0.00 (2)
BIGFOIL.COM POLAR EXPORT
e853
EPPLER 853 |  |  |  | Cl Max: | 1.2848 | at alpha= | 11.5 | deg
XFOIL ncrit=9 |  |  |  | L/D Max: | 120.611 | at alpha= | 5 | deg
Re: | 500000 |  |  | Cd Min: | 0.23606 | at alpha= | -20 | deg
Mach: | 0 |  |  | Cl=0 at alpha= | -4.1991 | deg
|  |  |  | @ Cl=0.1, Cd= | 0.0073364
|  |  |  | @ Cl=0.4, Cd= | 0.0076393
|  |  |  | @ Cl=0.6, Cd= | 0.0078628
alpha (deg) | Cl | Cd | Cm | Cl/Cd
-20 | -0.5842 | 0.23606 | 0.0038 | -2.4748
-19.5 | -0.5703 | 0.22845 | 0.001 | -2.4964
-19 | -0.555 | 0.22268 | -0.001 | -2.4924
-18.5 | -0.5406 | 0.21683 | -0.0038 | -2.4932
-18 | -0.5263 | 0.21085 | -0.0066 | -2.4961
-17.5 | -0.5123 | 0.20462 | -0.0094 | -2.5037
-17 | -0.4987 | 0.19806 | -0.0122 | -2.5179
-16.5 | -0.4862 | 0.19136 | -0.0158 | -2.5408
-16 | -0.4757 | 0.18479 | -0.0191 | -2.5743
-15.5 | -0.4644 | 0.17807 | -0.0218 | -2.608
-15 | -0.4536 | 0.17123 | -0.0242 | -2.6491
-14.5 | -0.4439 | 0.16405 | -0.0267 | -2.7059
-14 | -0.4375 | 0.15564 | -0.0278 | -2.811
-13.5 | -0.4263 | 0.14969 | -0.029 | -2.8479
-13 | -0.4178 | 0.14324 | -0.0307 | -2.9168
-12.5 | -0.4107 | 0.13647 | -0.0325 | -3.0095
-12 | -0.4053 | 0.12938 | -0.0344 | -3.1326
-11.5 | -0.4019 | 0.12186 | -0.0366 | -3.298
-11 | -0.3998 | 0.11365 | -0.0397 | -3.5178
-10.5 | -0.3968 | 0.10604 | -0.0422 | -3.742
-10 | -0.3994 | 0.0976 | -0.0447 | -4.0922
-9.5 | -0.4062 | 0.08871 | -0.0472 | -4.579
-9 | -0.4211 | 0.07785 | -0.0509 | -5.4091
-8.5 | -0.4449 | 0.06473 | -0.0622 | -6.8732
-8 | -0.449 | 0.04391 | -0.0898 | -10.2255
-7.5 | -0.4195 | 0.02749 | -0.097 | -15.2601
-7 | -0.3646 | 0.02002 | -0.1003 | -18.2118
-6.5 | -0.2994 | 0.01648 | -0.1033 | -18.1675
-6 | -0.2339 | 0.01339 | -0.1065 | -17.4683
-5.5 | -0.1615 | 0.01148 | -0.1108 | -14.0679
-5 | -0.0932 | 0.00988 | -0.114 | -9.4332
-4.5 | -0.0322 | 0.00886 | -0.116 | -3.6343
-4 | 0.0213 | 0.00745 | -0.1169 | 2.8591
-3.5 | 0.0772 | 0.00732 | -0.1171 | 10.5464
-3 | 0.1328 | 0.00736 | -0.1171 | 18.0435
-2.5 | 0.1886 | 0.00742 | -0.1171 | 25.4178
-2 | 0.2443 | 0.0075 | -0.1171 | 32.5733
-1.5 | 0.2999 | 0.00756 | -0.1171 | 39.6693
-1 | 0.3559 | 0.0076 | -0.1172 | 46.8289
-0.5 | 0.412 | 0.00765 | -0.1174 | 53.8562
0 | 0.4682 | 0.00772 | -0.1176 | 60.6477
0.5 | 0.5239 | 0.00776 | -0.1177 | 67.5129
1 | 0.5796 | 0.00783 | -0.1178 | 74.023
1.5 | 0.6355 | 0.00792 | -0.118 | 80.2399
2 | 0.6903 | 0.00798 | -0.1179 | 86.5038
2.5 | 0.7439 | 0.00801 | -0.1174 | 92.8714
3 | 0.7959 | 0.00801 | -0.1166 | 99.3633
3.5 | 0.847 | 0.00804 | -0.1155 | 105.3483
4 | 0.8964 | 0.00803 | -0.1141 | 111.6314
4.5 | 0.936 | 0.00789 | -0.1102 | 118.6312
5 | 0.9878 | 0.00819 | -0.1095 | 120.6105
5.5 | 1.0215 | 0.00942 | -0.1056 | 108.4395
6 | 1.0433 | 0.01182 | -0.1002 | 88.2657
6.5 | 1.0728 | 0.01368 | -0.0962 | 78.4211
7 | 1.1066 | 0.01514 | -0.0928 | 73.0911
7.5 | 1.139 | 0.01654 | -0.089 | 68.8634
8 | 1.1589 | 0.01853 | -0.0829 | 62.5418
8.5 | 1.1869 | 0.02004 | -0.0786 | 59.2265
9 | 1.1964 | 0.02295 | -0.0719 | 52.1307
9.5 | 1.2176 | 0.02529 | -0.0673 | 48.1455
10 | 1.2366 | 0.02819 | -0.063 | 43.8666
10.5 | 1.2561 | 0.03171 | -0.0591 | 39.6121
11 | 1.2751 | 0.036 | -0.0556 | 35.4194
11.5 | 1.2848 | 0.04236 | -0.0516 | 30.3305
12 | 1.2682 | 0.05117 | -0.0469 | 24.7841
12.5 | 1.2352 | 0.06096 | -0.044 | 20.2625
13 | 1.1955 | 0.07205 | -0.0441 | 16.5926
13.5 | 1.1507 | 0.08526 | -0.0477 | 13.4964
14 | 1.1055 | 0.10097 | -0.0552 | 10.9488
15.5 | 0.9655 | 0.18792 | -0.1031 | 5.1378
16 | 0.9728 | 0.19785 | -0.1087 | 4.9169
16.5 | 0.9834 | 0.20631 | -0.1134 | 4.7666

## 27. Re 500k Mach 0.10 (1)
BIGFOIL.COM POLAR EXPORT
e853
EPPLER 853 |  |  |  | Cl Max: | 1.183 | at alpha= | 6 | deg
JavaFoil+Calcfoil stall+Eppler ext transition |  |  |  | L/D Max: | 143.282 | at alpha= | 4.5 | deg
Re: | 500000 |  |  | Cd Min: | 0.0065 | at alpha= | -2 | deg
Mach: | 0.1 |  |  | Cl=0 at alpha= | -4.5517 | deg
|  |  |  | @ Cl=0.1, Cd= | 0.006572
|  |  |  | @ Cl=0.4, Cd= | 0.0065475
|  |  |  | @ Cl=0.6, Cd= | 0.006675
alpha (deg) | Cl | Cd | Cm | Cl/Cd
-15.5 | -0.206 | 0.13635 | -0.036 | -1.509
-15 | -0.221 | 0.1286 | -0.036 | -1.716
-14.5 | -0.236 | 0.1207 | -0.036 | -1.956
-14 | -0.252 | 0.11317 | -0.036 | -2.223
-13.5 | -0.267 | 0.1062 | -0.035 | -2.515
-13 | -0.282 | 0.10043 | -0.036 | -2.809
-12.5 | -0.296 | 0.09372 | -0.035 | -3.16
-12 | -0.309 | 0.0946 | -0.034 | -3.262
-11.5 | -0.319 | 0.08284 | -0.035 | -3.85
-11 | -0.326 | 0.08283 | -0.035 | -3.94
-10.5 | -0.33 | 0.07627 | -0.034 | -4.327
-10 | -0.329 | 0.07103 | -0.033 | -4.635
-9.5 | -0.323 | 0.06586 | -0.033 | -4.912
-9 | -0.312 | 0.06113 | -0.033 | -5.107
-8.5 | -0.295 | 0.0574 | -0.032 | -5.14
-8 | -0.272 | 0.0534 | -0.033 | -5.098
-7.5 | -0.244 | 0.04997 | -0.032 | -4.88
-7 | -0.21 | 0.04683 | -0.031 | -4.495
-6.5 | -0.173 | 0.04378 | -0.032 | -3.949
-6 | -0.132 | 0.04143 | -0.031 | -3.178
-5.5 | -0.088 | 0.0391 | -0.032 | -2.246
-5 | -0.052 | 0.00853 | -0.115 | -6.147
-4.5 | 0.006 | 0.00837 | -0.116 | 0.759
-4 | 0.066 | 0.00664 | -0.116 | 9.947
-3.5 | 0.126 | 0.00652 | -0.117 | 19.338
-3 | 0.187 | 0.00651 | -0.118 | 28.667
-2.5 | 0.247 | 0.00651 | -0.118 | 37.86
-2 | 0.307 | 0.0065 | -0.119 | 47.14
-1.5 | 0.367 | 0.00652 | -0.12 | 56.24
-1 | 0.427 | 0.00657 | -0.12 | 64.971
-0.5 | 0.487 | 0.0066 | -0.121 | 73.739
0 | 0.546 | 0.00663 | -0.122 | 82.49
0.5 | 0.606 | 0.00668 | -0.122 | 90.759
1 | 0.666 | 0.00672 | -0.123 | 99.137
1.5 | 0.726 | 0.0068 | -0.123 | 106.847
2 | 0.786 | 0.00687 | -0.124 | 114.326
2.5 | 0.846 | 0.00697 | -0.125 | 121.249
3 | 0.902 | 0.00706 | -0.125 | 127.76
3.5 | 0.96 | 0.00714 | -0.126 | 134.446
4 | 1.014 | 0.00729 | -0.126 | 139.148
4.5 | 1.064 | 0.00743 | -0.127 | 143.282
5 | 1.11 | 0.01233 | -0.128 | 90.023
5.5 | 1.15 | 0.01268 | -0.128 | 90.724
6 | 1.183 | 0.01257 | -0.129 | 94.131
6.5 | 0.967 | 0.04293 | -0.037 | 22.519
7 | 0.978 | 0.04598 | -0.035 | 21.26
7.5 | 0.978 | 0.04948 | -0.036 | 19.77
8 | 0.969 | 0.05343 | -0.035 | 18.141
8.5 | 0.951 | 0.05741 | -0.035 | 16.57
9 | 0.925 | 0.06199 | -0.035 | 14.915
9.5 | 0.89 | 0.06719 | -0.036 | 13.252
10 | 0.85 | 0.07258 | -0.037 | 11.713
10.5 | 0.805 | 0.07934 | -0.037 | 10.147
11 | 0.757 | 0.08211 | -0.039 | 9.219

## 28. Re 500k Mach 0.10 (2)
BIGFOIL.COM POLAR EXPORT
e853
EPPLER 853 |  |  |  | Cl Max: | 1.2734 | at alpha= | 11.5 | deg
XFOIL ncrit=9 |  |  |  | L/D Max: | 120.608 | at alpha= | 5 | deg
Re: | 500000 |  |  | Cd Min: | 0.23678 | at alpha= | -20 | deg
Mach: | 0.1 |  |  | Cl=0 at alpha= | -4.1947 | deg
|  |  |  | @ Cl=0.1, Cd= | 0.0073606
|  |  |  | @ Cl=0.4, Cd= | 0.0076578
|  |  |  | @ Cl=0.6, Cd= | 0.0078781
alpha (deg) | Cl | Cd | Cm | Cl/Cd
-20 | -0.5857 | 0.23678 | 0.0039 | -2.4736
-19.5 | -0.5714 | 0.22912 | 0.0012 | -2.4939
-19 | -0.5561 | 0.22337 | -0.0009 | -2.4896
-18.5 | -0.5415 | 0.21747 | -0.0038 | -2.49
-18 | -0.5271 | 0.21145 | -0.0066 | -2.4928
-17.5 | -0.5129 | 0.20516 | -0.0094 | -2.5
-17 | -0.499 | 0.19856 | -0.0122 | -2.5131
-16.5 | -0.4866 | 0.1919 | -0.016 | -2.5357
-16 | -0.4758 | 0.18532 | -0.0192 | -2.5675
-15.5 | -0.3208 | 0.15603 | -0.0326 | -2.056
-15 | -0.3149 | 0.15231 | -0.0334 | -2.0675
-14.5 | -0.3123 | 0.14891 | -0.0343 | -2.0972
-14 | -0.3098 | 0.14479 | -0.0353 | -2.1397
-13.5 | -0.3065 | 0.13963 | -0.0364 | -2.1951
-13 | -0.304 | 0.13387 | -0.0377 | -2.2709
-12.5 | -0.3045 | 0.12737 | -0.0395 | -2.3907
-12 | -0.304 | 0.12078 | -0.0413 | -2.517
-11.5 | -0.3049 | 0.11368 | -0.0426 | -2.6821
-11 | -0.3077 | 0.10604 | -0.0437 | -2.9017
-10.5 | -0.313 | 0.0979 | -0.0448 | -3.1971
-10 | -0.3387 | 0.08587 | -0.0463 | -3.9443
-9.5 | -0.3529 | 0.07832 | -0.0458 | -4.5059
-9 | -0.351 | 0.06573 | -0.054 | -5.34
-8.5 | -0.4387 | 0.06625 | -0.0602 | -6.6219
-8 | -0.4464 | 0.04498 | -0.0896 | -9.9244
-7.5 | -0.4184 | 0.02898 | -0.0974 | -14.4375
-7 | -0.3662 | 0.02064 | -0.101 | -17.7422
-6.5 | -0.3 | 0.01673 | -0.1042 | -17.9319
-6 | -0.2338 | 0.01357 | -0.1075 | -17.2292
-5.5 | -0.161 | 0.01157 | -0.1118 | -13.9153
-5 | -0.0936 | 0.00997 | -0.1147 | -9.3882
-4.5 | -0.0331 | 0.00896 | -0.1164 | -3.6942
-4 | 0.0211 | 0.0075 | -0.1175 | 2.8133
-3.5 | 0.0769 | 0.00734 | -0.1176 | 10.4768
-3 | 0.133 | 0.00739 | -0.1176 | 17.9973
-2.5 | 0.1892 | 0.00746 | -0.1176 | 25.3619
-2 | 0.2452 | 0.00752 | -0.1176 | 32.6064
-1.5 | 0.3012 | 0.00758 | -0.1176 | 39.7361
-1 | 0.3574 | 0.00762 | -0.1177 | 46.9029
-0.5 | 0.4138 | 0.00767 | -0.1179 | 53.9505
0 | 0.4703 | 0.00774 | -0.1181 | 60.7623
0.5 | 0.5265 | 0.0078 | -0.1182 | 67.5
1 | 0.5825 | 0.00785 | -0.1183 | 74.2038
1.5 | 0.6386 | 0.00794 | -0.1185 | 80.4282
2 | 0.6937 | 0.00801 | -0.1183 | 86.6042
2.5 | 0.7477 | 0.00805 | -0.1179 | 92.882
3 | 0.8001 | 0.00805 | -0.117 | 99.3913
3.5 | 0.8516 | 0.00807 | -0.116 | 105.5266
4 | 0.9013 | 0.00807 | -0.1145 | 111.6853
4.5 | 0.9407 | 0.00795 | -0.1105 | 118.327
5 | 0.9926 | 0.00823 | -0.1097 | 120.6075
5.5 | 1.0244 | 0.0096 | -0.1053 | 106.7083
6 | 1.0462 | 0.01201 | -0.0999 | 87.1107
6.5 | 1.0758 | 0.01385 | -0.0957 | 77.6751
7 | 1.1094 | 0.01531 | -0.0922 | 72.4624
7.5 | 1.1394 | 0.01679 | -0.0879 | 67.8618
8 | 1.1602 | 0.01874 | -0.0819 | 61.9104
8.5 | 1.1861 | 0.02041 | -0.0772 | 58.1137
9 | 1.1954 | 0.02342 | -0.0705 | 51.0418
9.5 | 1.2156 | 0.02597 | -0.0659 | 46.8079
10 | 1.2347 | 0.02908 | -0.0616 | 42.4587
10.5 | 1.2545 | 0.0329 | -0.0577 | 38.1307
11 | 1.2717 | 0.03774 | -0.054 | 33.6963
11.5 | 1.2734 | 0.04482 | -0.0497 | 28.4114
12 | 1.2516 | 0.05365 | -0.0455 | 23.329
12.5 | 1.2176 | 0.06366 | -0.0436 | 19.1266
13 | 1.1783 | 0.0751 | -0.0448 | 15.6897
13.5 | 1.1357 | 0.08863 | -0.0494 | 12.8139
14 | 1.0946 | 0.10451 | -0.0578 | 10.4736
14.5 | 1.0542 | 0.12434 | -0.0706 | 8.4784
15 | 1.0289 | 0.14333 | -0.0824 | 7.1785
15.5 | 0.9658 | 0.18959 | -0.1045 | 5.0942
16 | 0.9737 | 0.19951 | -0.11 | 4.8805
16.5 | 0.9846 | 0.20804 | -0.1148 | 4.7327

## 29. Re 500k Mach 0.25 (1)
BIGFOIL.COM POLAR EXPORT
e853
EPPLER 853 |  |  |  | Cl Max: | 1.199 | at alpha= | 6 | deg
JavaFoil+Calcfoil stall+Eppler ext transition |  |  |  | L/D Max: | 143.751 | at alpha= | 4.5 | deg
Re: | 500000 |  |  | Cd Min: | 0.00656 | at alpha= | -2.5 | deg
Mach: | 0.25 |  |  | Cl=0 at alpha= | -4.57 | deg
|  |  |  | @ Cl=0.1, Cd= | 0.0066377
|  |  |  | @ Cl=0.4, Cd= | 0.0065838
|  |  |  | @ Cl=0.6, Cd= | 0.08935
alpha (deg) | Cl | Cd | Cm | Cl/Cd
-14 | -0.054 | 0.12743 | -0.039 | -0.427
-13.5 | -0.052 | 0.11635 | -0.039 | -0.444
-13 | -0.049 | 0.1083 | -0.039 | -0.45
-12.5 | -0.046 | 0.1008 | -0.038 | -0.455
-12 | -0.1 | 0.09463 | -0.038 | -1.059
-11.5 | -0.154 | 0.08833 | -0.038 | -1.745
-11 | -0.195 | 0.08205 | -0.038 | -2.371
-10.5 | -0.227 | 0.08346 | -0.036 | -2.72
-10 | -0.252 | 0.07596 | -0.036 | -3.316
-9.5 | -0.268 | 0.06986 | -0.035 | -3.838
-9 | -0.275 | 0.0639 | -0.035 | -4.304
-8.5 | -0.272 | 0.05928 | -0.035 | -4.594
-8 | -0.26 | 0.05477 | -0.033 | -4.746
-7.5 | -0.239 | 0.05094 | -0.032 | -4.686
-7 | -0.21 | 0.04791 | -0.033 | -4.378
-6.5 | -0.174 | 0.04432 | -0.033 | -3.933
-6 | -0.134 | 0.04176 | -0.033 | -3.205
-5.5 | -0.09 | 0.03938 | -0.032 | -2.277
-5 | -0.043 | 0.03724 | -0.039 | -1.155
-4.5 | 0.007 | 0.00848 | -0.119 | 0.769
-4 | 0.068 | 0.00671 | -0.119 | 10.102
-3.5 | 0.13 | 0.00657 | -0.12 | 19.723
-3 | 0.192 | 0.00657 | -0.121 | 29.201
-2.5 | 0.253 | 0.00656 | -0.122 | 38.636
-2 | 0.315 | 0.00656 | -0.122 | 48.001
-1.5 | 0.377 | 0.00658 | -0.123 | 57.297
-1 | 0.438 | 0.00659 | -0.124 | 66.487
-0.5 | 0.5 | 0.00667 | -0.124 | 74.93
0 | 0.562 | 0.00668 | -0.125 | 84.041
0.5 | 0.623 | 0.00674 | -0.126 | 92.432
1 | 0.685 | 0.00679 | -0.126 | 100.773
1.5 | 0.746 | 0.00687 | -0.127 | 108.552
2 | 0.808 | 0.00696 | -0.128 | 116.06
2.5 | 0.869 | 0.00707 | -0.128 | 122.96
3 | 0.926 | 0.00716 | -0.129 | 129.395
3.5 | 0.986 | 0.00725 | -0.129 | 135.946
4 | 1.041 | 0.00743 | -0.13 | 139.99
4.5 | 1.091 | 0.00759 | -0.131 | 143.751
5 | 1.135 | 0.01272 | -0.131 | 89.294
5.5 | 1.172 | 0.01315 | -0.132 | 89.123
6 | 1.199 | 0.01305 | -0.132 | 91.834
6.5 | 0.971 | 0.04362 | -0.038 | 22.26
7 | 0.969 | 0.04706 | -0.036 | 20.585
7.5 | 0.95 | 0.05115 | -0.036 | 18.577
8 | 0.916 | 0.05563 | -0.035 | 16.458
8.5 | 0.865 | 0.06125 | -0.037 | 14.119
9 | 0.799 | 0.0673 | -0.038 | 11.867
9.5 | 0.719 | 0.07007 | -0.04 | 10.262
10 | 0.628 | 0.07604 | -0.04 | 8.261
10.5 | 0.529 | 0.08176 | -0.043 | 6.469
11 | 0.423 | 0.08935 | -0.043 | 4.73

## 30. Re 500k Mach 0.25 (2)
BIGFOIL.COM POLAR EXPORT
e853
EPPLER 853 |  |  |  | Cl Max: | 1.2353 | at alpha= | 10.5 | deg
XFOIL ncrit=9 |  |  |  | L/D Max: | 119.32 | at alpha= | 5 | deg
Re: | 500000 |  |  | Cd Min: | 0.2409 | at alpha= | -20 | deg
Mach: | 0.25 |  |  | Cl=0 at alpha= | -4.1731 | deg
|  |  |  | @ Cl=0.1, Cd= | 0.0075023
|  |  |  | @ Cl=0.4, Cd= | 0.0078312
|  |  |  | @ Cl=0.6, Cd= | 0.0080707
alpha (deg) | Cl | Cd | Cm | Cl/Cd
-20 | -0.5943 | 0.2409 | 0.0044 | -2.467
-19.5 | -0.5781 | 0.23311 | 0.0023 | -2.4799
-19 | -0.5624 | 0.22722 | -0.0004 | -2.4751
-18.5 | -0.5469 | 0.22104 | -0.0034 | -2.4742
-18 | -0.5317 | 0.21475 | -0.0064 | -2.4759
-17.5 | -0.5165 | 0.20821 | -0.0094 | -2.4807
-17 | -0.5015 | 0.2014 | -0.0127 | -2.4901
-16.5 | -0.4895 | 0.19492 | -0.0167 | -2.5113
-16 | -0.477 | 0.18821 | -0.0197 | -2.5344
-15.5 | -0.4647 | 0.18136 | -0.0224 | -2.5623
-15 | -0.4527 | 0.1744 | -0.0249 | -2.5958
-14.5 | -0.4419 | 0.16609 | -0.0259 | -2.6606
-14 | -0.4297 | 0.15987 | -0.0274 | -2.6878
-13.5 | -0.4191 | 0.15342 | -0.0292 | -2.7317
-13 | -0.4098 | 0.14665 | -0.0311 | -2.7944
-12.5 | -0.4019 | 0.13969 | -0.033 | -2.8771
-12 | -0.3956 | 0.13234 | -0.0352 | -2.9893
-11.5 | -0.3908 | 0.12467 | -0.0385 | -3.1347
-11 | -0.3857 | 0.1173 | -0.0407 | -3.2882
-10.5 | -0.3832 | 0.10959 | -0.0427 | -3.4967
-10 | -0.384 | 0.10149 | -0.0447 | -3.7836
-9.5 | -0.4036 | 0.09081 | -0.047 | -4.4444
-9 | -0.4131 | 0.08376 | -0.0476 | -4.9319
-8.5 | -0.4254 | 0.07572 | -0.0499 | -5.6181
-8 | -0.4163 | 0.05602 | -0.0763 | -7.4313
-7.5 | -0.4112 | 0.03564 | -0.0991 | -11.5376
-7 | -0.3693 | 0.02497 | -0.1047 | -14.7897
-6.5 | -0.3091 | 0.01882 | -0.108 | -16.424
-6 | -0.2369 | 0.01471 | -0.1123 | -16.1047
-5.5 | -0.1629 | 0.01225 | -0.1162 | -13.298
-5 | -0.0961 | 0.01048 | -0.1185 | -9.1698
-4.5 | -0.0357 | 0.00944 | -0.1195 | -3.7818
-4 | 0.0189 | 0.00792 | -0.1203 | 2.3864
-3.5 | 0.0762 | 0.00749 | -0.1205 | 10.1736
-3 | 0.134 | 0.00752 | -0.1203 | 17.8191
-2.5 | 0.1919 | 0.00758 | -0.1203 | 25.3166
-2 | 0.2499 | 0.00765 | -0.1203 | 32.6667
-1.5 | 0.308 | 0.00776 | -0.1204 | 39.6907
-0.5 | 0.4243 | 0.00785 | -0.1207 | 54.051
0 | 0.4823 | 0.00789 | -0.1208 | 61.128
0.5 | 0.5405 | 0.00797 | -0.121 | 67.8168
1 | 0.599 | 0.00807 | -0.1212 | 74.2255
1.5 | 0.6562 | 0.00811 | -0.1212 | 80.9125
2 | 0.7131 | 0.00818 | -0.121 | 87.176
2.5 | 0.7691 | 0.00823 | -0.1205 | 93.4508
3 | 0.8233 | 0.00826 | -0.1196 | 99.6731
3.5 | 0.8765 | 0.00827 | -0.1183 | 105.9855
4 | 0.9286 | 0.0083 | -0.1168 | 111.8795
4.5 | 0.972 | 0.00827 | -0.1132 | 117.5333
5 | 1.0178 | 0.00853 | -0.1103 | 119.32
5.5 | 1.0401 | 0.01055 | -0.1039 | 98.5877
6 | 1.062 | 0.01289 | -0.098 | 82.3894
6.5 | 1.0908 | 0.01468 | -0.0932 | 74.3052
7 | 1.1194 | 0.01619 | -0.0881 | 69.1414
7.5 | 1.1418 | 0.0181 | -0.0818 | 63.0829
8 | 1.1623 | 0.02024 | -0.0758 | 57.4259
8.5 | 1.1798 | 0.02273 | -0.07 | 51.905
9 | 1.1882 | 0.02643 | -0.0636 | 44.9565
9.5 | 1.2074 | 0.03004 | -0.059 | 40.1931
10 | 1.2261 | 0.03457 | -0.0548 | 35.4672
10.5 | 1.2353 | 0.04051 | -0.0505 | 30.4937
11 | 1.2263 | 0.04791 | -0.0464 | 25.5959
11.5 | 1.2024 | 0.05677 | -0.0439 | 21.1802
12 | 1.17 | 0.0672 | -0.0441 | 17.4107
12.5 | 1.1333 | 0.07945 | -0.0473 | 14.2643
13 | 1.0959 | 0.09389 | -0.0541 | 11.6722
13.5 | 1.0593 | 0.11133 | -0.0648 | 9.515
14 | 1.0254 | 0.13274 | -0.0788 | 7.7249
14.5 | 0.9923 | 0.15707 | -0.0924 | 6.3176
15 | 0.9648 | 0.18608 | -0.105 | 5.1849
15.5 | 0.972 | 0.19728 | -0.1112 | 4.927

## 31. Re 500k Mach 0.50 (1)
BIGFOIL.COM POLAR EXPORT
e853
EPPLER 853 |  |  |  | Cl Max: | 1.335 | at alpha= | 20 | deg
JavaFoil+Calcfoil stall+Eppler ext transition |  |  |  | L/D Max: | 142.416 | at alpha= | 4 | deg
Re: | 500000 |  |  | Cd Min: | 0.00678 | at alpha= | -2 | deg
Mach: | 0.5 |  |  | Cl=0 at alpha= | -4.5648 | deg
|  |  |  | @ Cl=0.1, Cd= | 0.0081107
|  |  |  | @ Cl=0.4, Cd= | 0.0068078
|  |  |  | @ Cl=0.6, Cd= | 0.0069235
alpha (deg) | Cl | Cd | Cm | Cl/Cd
-20 | -0.841 | 0.22068 | -0.057 | -3.809
-19.5 | -0.814 | 0.21577 | -0.058 | -3.774
-19 | -0.788 | 0.21083 | -0.058 | -3.736
-18.5 | -0.761 | 0.20706 | -0.058 | -3.677
-18 | -0.735 | 0.20235 | -0.058 | -3.631
-17.5 | -0.708 | 0.1931 | -0.059 | -3.667
-17 | -0.682 | 0.18947 | -0.059 | -3.598
-16.5 | -0.654 | 0.17743 | -0.058 | -3.687
-16 | -0.626 | 0.16981 | -0.056 | -3.687
-15.5 | -0.599 | 0.16567 | -0.055 | -3.615
-15 | -0.572 | 0.15907 | -0.055 | -3.596
-14.5 | -0.545 | 0.15553 | -0.055 | -3.504
-14 | -0.518 | 0.15104 | -0.056 | -3.43
-13.5 | -0.491 | 0.15112 | -0.056 | -3.249
-13 | -0.464 | 0.14287 | -0.057 | -3.25
-12.5 | -0.436 | 0.12932 | -0.051 | -3.37
-12 | -0.408 | 0.12323 | -0.05 | -3.315
-11.5 | -0.381 | 0.11981 | -0.05 | -3.183
-11 | -0.354 | 0.11653 | -0.051 | -3.039
-10.5 | -0.327 | 0.11334 | -0.051 | -2.884
-10 | -0.3 | 0.11242 | -0.052 | -2.665
-9.5 | -0.272 | 0.10231 | -0.047 | -2.658
-9 | -0.245 | 0.09674 | -0.047 | -2.528
-8.5 | -0.217 | 0.09385 | -0.048 | -2.314
-8 | -0.19 | 0.06776 | -0.045 | -2.799
-7.5 | -0.162 | 0.056 | -0.045 | -2.897
-7 | -0.135 | 0.05102 | -0.043 | -2.64
-6.5 | -0.107 | 0.04932 | -0.041 | -2.173
-6 | -0.125 | 0.04519 | -0.038 | -2.764
-5.5 | -0.095 | 0.04119 | -0.038 | -2.295
-5 | -0.047 | 0.03838 | -0.038 | -1.222
-4.5 | 0.007 | 0.00902 | -0.133 | 0.799
-4 | 0.075 | 0.00875 | -0.134 | 8.629
-3.5 | 0.145 | 0.00696 | -0.134 | 20.784
-3 | 0.214 | 0.00682 | -0.135 | 31.43
-2.5 | 0.283 | 0.00679 | -0.136 | 41.715
-2 | 0.352 | 0.00678 | -0.137 | 51.937
-1.5 | 0.421 | 0.00682 | -0.137 | 61.742
-1 | 0.49 | 0.00683 | -0.138 | 71.717
-0.5 | 0.559 | 0.00687 | -0.139 | 81.411
0 | 0.628 | 0.00696 | -0.14 | 90.234
0.5 | 0.697 | 0.00705 | -0.14 | 98.76
1 | 0.765 | 0.00715 | -0.141 | 107.002
1.5 | 0.834 | 0.00724 | -0.142 | 115.21
2 | 0.903 | 0.00735 | -0.143 | 122.78
2.5 | 0.971 | 0.0075 | -0.143 | 129.582
3 | 1.034 | 0.00765 | -0.144 | 135.128
3.5 | 1.099 | 0.00786 | -0.145 | 139.703
4 | 1.155 | 0.00811 | -0.145 | 142.416
4.5 | 1.198 | 0.01397 | -0.146 | 85.778
5 | 1.217 | 0.0148 | -0.147 | 82.199
5.5 | 0.944 | 0.04127 | -0.041 | 22.864
6 | 0.58 | 0.04629 | -0.04 | 12.525
6.5 | 0.607 | 0.0505 | -0.047 | 12.024
7 | 0.634 | 0.06134 | -0.047 | 10.34
7.5 | 0.662 | 0.08731 | -0.052 | 7.578
8 | 0.689 | 0.09114 | -0.052 | 7.556
8.5 | 0.716 | 0.10191 | -0.058 | 7.027
9 | 0.743 | 0.10451 | -0.058 | 7.109
9.5 | 0.77 | 0.10722 | -0.058 | 7.179
10 | 0.798 | 0.113 | -0.068 | 7.065
10.5 | 0.825 | 0.12162 | -0.068 | 6.784
11 | 0.852 | 0.12663 | -0.068 | 6.726
11.5 | 0.879 | 0.13138 | -0.069 | 6.687
12 | 0.906 | 0.1359 | -0.072 | 6.666
12.5 | 0.935 | 0.14897 | -0.078 | 6.274
13 | 0.961 | 0.15343 | -0.078 | 6.264
13.5 | 0.988 | 0.15563 | -0.079 | 6.346
14 | 1.014 | 0.16493 | -0.079 | 6.149
14.5 | 1.041 | 0.16968 | -0.081 | 6.136
15 | 1.072 | 0.17997 | -0.088 | 5.956
15.5 | 1.097 | 0.18427 | -0.087 | 5.952
16 | 1.123 | 0.18744 | -0.087 | 5.991
16.5 | 1.149 | 0.19256 | -0.088 | 5.967
17 | 1.175 | 0.19745 | -0.088 | 5.952
17.5 | 1.202 | 0.20257 | -0.09 | 5.934
18 | 1.232 | 0.21246 | -0.094 | 5.8
18.5 | 1.258 | 0.21804 | -0.095 | 5.77
19 | 1.284 | 0.22482 | -0.095 | 5.71
19.5 | 1.309 | 0.23096 | -0.095 | 5.668
20 | 1.335 | 0.23618 | -0.096 | 5.651

## 32. Re 500k Mach 0.50 (2)
BIGFOIL.COM POLAR EXPORT
e853
EPPLER 853 |  |  |  | Cl Max: | 1.2122 | at alpha= | 20 | deg
XFOIL ncrit=9 |  |  |  | L/D Max: | 113.779 | at alpha= | 4.5 | deg
Re: | 500000 |  |  | Cd Min: | 0.31188 | at alpha= | 20 | deg
Mach: | 0.5 |  |  | Cl=0 at alpha= | -4.0587 | deg
|  |  |  | @ Cl=0.1, Cd= | 0.0082834
|  |  |  | @ Cl=0.4, Cd= | 0.0084179
|  |  |  | @ Cl=0.6, Cd= | 0.0086777
alpha (deg) | Cl | Cd | Cm | Cl/Cd
-20 | -0.6381 | 0.26099 | 0.0096 | -2.4449
-19.5 | -0.6185 | 0.2536 | 0.0058 | -2.4389
-19 | -0.5988 | 0.24609 | 0.002 | -2.4333
-18.5 | -0.5793 | 0.23852 | -0.0018 | -2.4287
-18 | -0.5594 | 0.23076 | -0.0057 | -2.4242
-17.5 | -0.5424 | 0.22388 | -0.0108 | -2.4227
-17 | -0.5257 | 0.21662 | -0.0148 | -2.4268
-16.5 | -0.5079 | 0.20816 | -0.0178 | -2.44
-16 | -0.4883 | 0.20003 | -0.0192 | -2.4411
-15.5 | -0.4709 | 0.1929 | -0.0218 | -2.4412
-15 | -0.4543 | 0.18581 | -0.0244 | -2.445
-14.5 | -0.4385 | 0.17858 | -0.0269 | -2.4555
-14 | -0.4235 | 0.17131 | -0.0294 | -2.4721
-13.5 | -0.4093 | 0.16388 | -0.032 | -2.4976
-13 | -0.399 | 0.15668 | -0.0359 | -2.5466
-12.5 | -0.3882 | 0.14941 | -0.0385 | -2.5982
-12 | -0.3776 | 0.14191 | -0.0406 | -2.6608
-11.5 | -0.3717 | 0.13334 | -0.0423 | -2.7876
-11 | -0.3623 | 0.12624 | -0.0425 | -2.8699
-10.5 | -0.3544 | 0.1196 | -0.0432 | -2.9632
-10 | -0.3496 | 0.11286 | -0.044 | -3.0976
-9.5 | -0.3482 | 0.10604 | -0.0447 | -3.2837
-9 | -0.3518 | 0.09931 | -0.0448 | -3.5424
-8.5 | -0.3362 | 0.08733 | -0.0546 | -3.8498
-8 | -0.3171 | 0.0756 | -0.0664 | -4.1944
-7.5 | -0.3036 | 0.06192 | -0.0812 | -4.9031
-7 | -0.2973 | 0.04638 | -0.1 | -6.4101
-6.5 | -0.2795 | 0.0319 | -0.1235 | -8.7618
-6 | -0.2222 | 0.02282 | -0.1351 | -9.7371
-5.5 | -0.1691 | 0.01688 | -0.1361 | -10.0178
-5 | -0.114 | 0.01357 | -0.134 | -8.4009
-4.5 | -0.0556 | 0.01137 | -0.1325 | -4.8901
-4 | 0.0074 | 0.01007 | -0.1319 | 0.73486
-3.5 | 0.07 | 0.00847 | -0.1325 | 8.2645
-3 | 0.1359 | 0.00806 | -0.1324 | 16.861
-2.5 | 0.2029 | 0.00815 | -0.1323 | 24.8957
-2 | 0.2695 | 0.00823 | -0.1322 | 32.7461
-1.5 | 0.3361 | 0.00836 | -0.1322 | 40.2033
-1 | 0.4023 | 0.00842 | -0.1323 | 47.7791
-0.5 | 0.4683 | 0.00848 | -0.1325 | 55.2241
0 | 0.5347 | 0.00857 | -0.1327 | 62.3921
0.5 | 0.6014 | 0.00868 | -0.1329 | 69.2857
1 | 0.667 | 0.00878 | -0.1329 | 75.9681
1.5 | 0.7332 | 0.00892 | -0.1328 | 82.1973
2 | 0.7987 | 0.00904 | -0.1324 | 88.3518
2.5 | 0.8625 | 0.00912 | -0.1314 | 94.5724
3 | 0.9242 | 0.00915 | -0.1296 | 101.0055
3.5 | 0.9844 | 0.00919 | -0.1273 | 107.1164
4 | 1.0429 | 0.00929 | -0.1244 | 112.2605
4.5 | 1.09 | 0.00958 | -0.119 | 113.7787
5 | 1.0912 | 0.01096 | -0.1055 | 99.562
5.5 | 1.0905 | 0.01359 | -0.0941 | 80.2428
6 | 1.104 | 0.01602 | -0.0854 | 68.9139
6.5 | 1.1232 | 0.01851 | -0.078 | 60.6807
7 | 1.1355 | 0.02182 | -0.0706 | 52.0394
7.5 | 1.1444 | 0.02592 | -0.0637 | 44.1512
8 | 1.1529 | 0.03074 | -0.0576 | 37.5049
8.5 | 1.1606 | 0.03665 | -0.052 | 31.6671
9 | 1.1665 | 0.04353 | -0.0477 | 26.7976
9.5 | 1.1509 | 0.05258 | -0.0456 | 21.8886
10 | 1.1233 | 0.06347 | -0.0468 | 17.6981
10.5 | 1.0909 | 0.0763 | -0.0515 | 14.2975
11 | 1.0578 | 0.09129 | -0.0597 | 11.5872
11.5 | 1.0282 | 0.10851 | -0.071 | 9.4756
12 | 1.0065 | 0.12681 | -0.0824 | 7.9371
12.5 | 0.9935 | 0.14325 | -0.0919 | 6.9354
13 | 0.9885 | 0.15814 | -0.1006 | 6.2508
13.5 | 0.99 | 0.17198 | -0.1086 | 5.7565
14 | 0.9964 | 0.18506 | -0.116 | 5.3842
14.5 | 1.0066 | 0.1976 | -0.123 | 5.0941
15 | 1.0199 | 0.20925 | -0.1295 | 4.8741
16 | 1.0534 | 0.23212 | -0.1402 | 4.5382
16.5 | 1.0718 | 0.24273 | -0.1467 | 4.4156
17 | 1.0894 | 0.25359 | -0.1545 | 4.2959
17.5 | 1.1093 | 0.26337 | -0.1604 | 4.2119
18 | 1.1297 | 0.27274 | -0.166 | 4.142
18.5 | 1.1508 | 0.28163 | -0.1712 | 4.0862
19 | 1.1727 | 0.2918 | -0.1751 | 4.0188
19.5 | 1.1917 | 0.30157 | -0.1821 | 3.9517
20 | 1.2122 | 0.31188 | -0.1897 | 3.8868

## 33. Re 750k Mach 0.00 (1)
BIGFOIL.COM POLAR EXPORT
e853
EPPLER 853 |  |  |  | Cl Max: | 1.222 | at alpha= | 7 | deg
JavaFoil+Calcfoil stall+Eppler ext transition |  |  |  | L/D Max: | 157.37 | at alpha= | 4.5 | deg
Re: | 750000 |  |  | Cd Min: | 0.00587 | at alpha= | -3 | deg
Mach: | 0 |  |  | Cl=0 at alpha= | -4.5517 | deg
|  |  |  | @ Cl=0.1, Cd= | 0.0059224
|  |  |  | @ Cl=0.4, Cd= | 0.0059037
|  |  |  | @ Cl=0.6, Cd= | 0.006037
alpha (deg) | Cl | Cd | Cm | Cl/Cd
-16 | -0.229 | 0.13392 | -0.037 | -1.71
-15.5 | -0.242 | 0.12774 | -0.037 | -1.895
-15 | -0.255 | 0.12155 | -0.037 | -2.102
-14.5 | -0.269 | 0.11423 | -0.037 | -2.355
-14 | -0.282 | 0.10608 | -0.037 | -2.663
-13.5 | -0.296 | 0.10018 | -0.037 | -2.951
-13 | -0.308 | 0.09498 | -0.037 | -3.244
-12.5 | -0.319 | 0.08935 | -0.037 | -3.575
-12 | -0.329 | 0.0841 | -0.038 | -3.913
-11.5 | -0.336 | 0.07896 | -0.036 | -4.259
-11 | -0.341 | 0.07498 | -0.037 | -4.544
-10.5 | -0.341 | 0.07231 | -0.035 | -4.722
-10 | -0.338 | 0.06792 | -0.035 | -4.977
-9.5 | -0.33 | 0.06322 | -0.035 | -5.216
-9 | -0.316 | 0.05865 | -0.034 | -5.395
-8.5 | -0.298 | 0.05502 | -0.033 | -5.409
-8 | -0.274 | 0.05167 | -0.034 | -5.293
-7.5 | -0.244 | 0.04828 | -0.033 | -5.059
-7 | -0.21 | 0.04538 | -0.033 | -4.636
-6.5 | -0.173 | 0.04286 | -0.034 | -4.025
-6 | -0.131 | 0.04056 | -0.033 | -3.236
-5.5 | -0.087 | 0.03832 | -0.036 | -2.283
-5 | -0.052 | 0.00787 | -0.114 | -6.63
-4.5 | 0.006 | 0.00772 | -0.115 | 0.819
-4 | 0.066 | 0.00598 | -0.116 | 10.989
-3.5 | 0.125 | 0.00588 | -0.116 | 21.349
-3 | 0.186 | 0.00587 | -0.117 | 31.621
-2.5 | 0.245 | 0.00587 | -0.118 | 41.787
-2 | 0.305 | 0.00587 | -0.118 | 51.996
-1.5 | 0.365 | 0.00588 | -0.119 | 62.03
-1 | 0.424 | 0.00592 | -0.12 | 71.641
-0.5 | 0.484 | 0.00596 | -0.12 | 81.278
0 | 0.544 | 0.00598 | -0.121 | 90.93
0.5 | 0.603 | 0.00604 | -0.122 | 99.954
1 | 0.663 | 0.00609 | -0.122 | 108.88
1.5 | 0.722 | 0.00616 | -0.123 | 117.353
2 | 0.782 | 0.00623 | -0.123 | 125.593
2.5 | 0.841 | 0.00632 | -0.124 | 133.209
3 | 0.897 | 0.00639 | -0.125 | 140.448
3.5 | 0.955 | 0.00648 | -0.125 | 147.384
4 | 1.009 | 0.00662 | -0.126 | 152.413
4.5 | 1.059 | 0.00673 | -0.126 | 157.37
5 | 1.105 | 0.01141 | -0.127 | 96.87
5.5 | 1.146 | 0.01174 | -0.127 | 97.627
6 | 1.18 | 0.0116 | -0.128 | 101.743
6.5 | 1.206 | 0.01211 | -0.129 | 99.614
7 | 1.222 | 0.01261 | -0.129 | 96.899
7.5 | 0.982 | 0.04815 | -0.044 | 20.382
8 | 0.975 | 0.05159 | -0.037 | 18.902
8.5 | 0.961 | 0.05525 | -0.037 | 17.393
9 | 0.939 | 0.05929 | -0.037 | 15.833
9.5 | 0.91 | 0.06376 | -0.04 | 14.271
10 | 0.875 | 0.06835 | -0.043 | 12.805
10.5 | 0.836 | 0.07301 | -0.044 | 11.447
11 | 0.793 | 0.07833 | -0.043 | 10.125
11.5 | 0.749 | 0.08412 | -0.045 | 8.9
12 | 0.703 | 0.08986 | -0.044 | 7.827

## 34. Re 750k Mach 0.00 (2)
BIGFOIL.COM POLAR EXPORT
e853
EPPLER 853 |  |  |  | Cl Max: | 1.3119 | at alpha= | 12 | deg
XFOIL ncrit=9 |  |  |  | L/D Max: | 129.592 | at alpha= | 4.5 | deg
Re: | 750000 |  |  | Cd Min: | 0.21434 | at alpha= | 17 | deg
Mach: | 0 |  |  | Cl=0 at alpha= | -99 | deg
|  |  |  | @ Cl=0.1, Cd= | 0.00669
|  |  |  | @ Cl=0.4, Cd= | 0.00669
|  |  |  | @ Cl=0.6, Cd= | 0.0067935
alpha (deg) | Cl | Cd | Cm | Cl/Cd
0 | 0.4693 | 0.00669 | -0.1176 | 70.1495
0.5 | 0.5254 | 0.00672 | -0.1178 | 78.1845
1 | 0.5814 | 0.00677 | -0.1179 | 85.8789
1.5 | 0.6369 | 0.00684 | -0.118 | 93.114
2 | 0.6917 | 0.00689 | -0.1179 | 100.3919
2.5 | 0.7457 | 0.00693 | -0.1176 | 107.6046
3 | 0.7988 | 0.00701 | -0.1171 | 113.9515
3.5 | 0.8522 | 0.00707 | -0.1167 | 120.5375
4 | 0.9042 | 0.00717 | -0.1159 | 126.1088
4.5 | 0.9525 | 0.00735 | -0.1144 | 129.5918
5 | 0.9868 | 0.00787 | -0.1099 | 125.3875
5.5 | 1.0138 | 0.00989 | -0.1052 | 102.5076
6 | 1.0468 | 0.01161 | -0.1016 | 90.1637
6.5 | 1.0846 | 0.01289 | -0.0989 | 84.1427
7 | 1.124 | 0.01398 | -0.0963 | 80.4006
7.5 | 1.16 | 0.01523 | -0.0931 | 76.1655
8 | 1.1887 | 0.01673 | -0.0885 | 71.052
8.5 | 1.2187 | 0.01801 | -0.0842 | 67.668
9 | 1.2308 | 0.02053 | -0.0774 | 59.9513
9.5 | 1.2543 | 0.02239 | -0.0728 | 56.0205
10 | 1.2716 | 0.02492 | -0.0678 | 51.0273
10.5 | 1.2865 | 0.02804 | -0.0631 | 45.8809
11 | 1.3007 | 0.03181 | -0.0588 | 40.8897
11.5 | 1.3115 | 0.03649 | -0.0548 | 35.9414
12 | 1.3119 | 0.04255 | -0.0508 | 30.832
12.5 | 1.2966 | 0.0502 | -0.0472 | 25.8287
13 | 1.2686 | 0.05941 | -0.0453 | 21.3533
13.5 | 1.2289 | 0.07098 | -0.046 | 17.3133
14 | 1.1878 | 0.0846 | -0.0495 | 14.0402
14.5 | 1.162 | 0.09687 | -0.0552 | 11.9955
15 | 1.1316 | 0.11225 | -0.0641 | 10.0811
15.5 | 1.1036 | 0.13012 | -0.0758 | 8.4814
16 | 0.9782 | 0.19664 | -0.1096 | 4.9746
16.5 | 0.9865 | 0.20655 | -0.1152 | 4.7761
17 | 0.9983 | 0.21434 | -0.1198 | 4.6576

## 35. Re 750k Mach 0.10 (1)
BIGFOIL.COM POLAR EXPORT
e853
EPPLER 853 |  |  |  | Cl Max: | 1.222 | at alpha= | 7 | deg
JavaFoil+Calcfoil stall+Eppler ext transition |  |  |  | L/D Max: | 157.486 | at alpha= | 4.5 | deg
Re: | 750000 |  |  | Cd Min: | 0.00588 | at alpha= | -3 | deg
Mach: | 0.1 |  |  | Cl=0 at alpha= | -4.5517 | deg
|  |  |  | @ Cl=0.1, Cd= | 0.0059333
|  |  |  | @ Cl=0.4, Cd= | 0.005912
|  |  |  | @ Cl=0.6, Cd= | 0.006044
alpha (deg) | Cl | Cd | Cm | Cl/Cd
-15.5 | -0.206 | 0.12913 | -0.038 | -1.594
-15 | -0.221 | 0.12273 | -0.038 | -1.799
-14.5 | -0.236 | 0.11646 | -0.038 | -2.028
-14 | -0.252 | 0.10844 | -0.038 | -2.321
-13.5 | -0.267 | 0.10194 | -0.037 | -2.621
-13 | -0.282 | 0.09688 | -0.038 | -2.913
-12.5 | -0.296 | 0.09006 | -0.038 | -3.289
-12 | -0.309 | 0.08483 | -0.037 | -3.639
-11.5 | -0.319 | 0.07967 | -0.038 | -4.006
-11 | -0.326 | 0.07554 | -0.038 | -4.322
-10.5 | -0.33 | 0.07056 | -0.036 | -4.678
-10 | -0.329 | 0.06824 | -0.035 | -4.826
-9.5 | -0.324 | 0.06351 | -0.035 | -5.094
-9 | -0.312 | 0.05896 | -0.034 | -5.295
-8.5 | -0.295 | 0.05537 | -0.034 | -5.329
-8 | -0.272 | 0.05164 | -0.034 | -5.273
-7.5 | -0.244 | 0.04849 | -0.033 | -5.029
-7 | -0.211 | 0.04548 | -0.033 | -4.629
-6.5 | -0.173 | 0.04294 | -0.034 | -4.026
-6 | -0.132 | 0.0406 | -0.033 | -3.244
-5.5 | -0.088 | 0.03842 | -0.036 | -2.286
-5 | -0.052 | 0.0079 | -0.115 | -6.639
-4.5 | 0.006 | 0.00773 | -0.116 | 0.822
-4 | 0.066 | 0.00599 | -0.116 | 11.022
-3.5 | 0.126 | 0.00589 | -0.117 | 21.422
-3 | 0.187 | 0.00588 | -0.118 | 31.735
-2.5 | 0.247 | 0.00588 | -0.118 | 41.932
-2 | 0.307 | 0.00588 | -0.119 | 52.18
-1.5 | 0.367 | 0.00589 | -0.12 | 62.247
-1 | 0.427 | 0.00593 | -0.12 | 71.91
-0.5 | 0.487 | 0.00596 | -0.121 | 81.579
0 | 0.546 | 0.00599 | -0.122 | 91.255
0.5 | 0.606 | 0.00605 | -0.122 | 100.262
1 | 0.666 | 0.0061 | -0.123 | 109.192
1.5 | 0.726 | 0.00617 | -0.123 | 117.701
2 | 0.786 | 0.00624 | -0.124 | 125.978
2.5 | 0.846 | 0.00633 | -0.125 | 133.592
3 | 0.902 | 0.00641 | -0.125 | 140.788
3.5 | 0.96 | 0.0065 | -0.126 | 147.637
4 | 1.014 | 0.00664 | -0.126 | 152.63
4.5 | 1.064 | 0.00676 | -0.127 | 157.486
5 | 1.11 | 0.01149 | -0.128 | 96.608
5.5 | 1.15 | 0.01181 | -0.128 | 97.357
6 | 1.183 | 0.01167 | -0.129 | 101.365
6.5 | 1.208 | 0.01219 | -0.129 | 99.054
7 | 1.222 | 0.0127 | -0.13 | 96.18
7.5 | 0.979 | 0.04829 | -0.043 | 20.269
8 | 0.969 | 0.05157 | -0.037 | 18.797
8.5 | 0.951 | 0.05582 | -0.037 | 17.043
9 | 0.925 | 0.06005 | -0.037 | 15.399
9.5 | 0.891 | 0.06426 | -0.041 | 13.862
10 | 0.85 | 0.06913 | -0.043 | 12.302
10.5 | 0.805 | 0.07359 | -0.042 | 10.943
11 | 0.757 | 0.07928 | -0.044 | 9.552
11.5 | 0.708 | 0.0841 | -0.045 | 8.413
12 | 0.657 | 0.09045 | -0.045 | 7.268

## 36. Re 750k Mach 0.10 (2)
BIGFOIL.COM POLAR EXPORT
e853
EPPLER 853 |  |  |  | Cl Max: | 1.3038 | at alpha= | 11.5 | deg
XFOIL ncrit=9 |  |  |  | L/D Max: | 129.392 | at alpha= | 4.5 | deg
Re: | 750000 |  |  | Cd Min: | 0.23582 | at alpha= | -20 | deg
Mach: | 0.1 |  |  | Cl=0 at alpha= | -4.221 | deg
|  |  |  | @ Cl=0.1, Cd= | 0.0065039
|  |  |  | @ Cl=0.4, Cd= | 0.0066294
|  |  |  | @ Cl=0.6, Cd= | 0.0068169
alpha (deg) | Cl | Cd | Cm | Cl/Cd
-20 | -0.587 | 0.23582 | 0.006 | -2.4892
-19.5 | -0.5722 | 0.2301 | 0.003 | -2.4867
-19 | -0.5575 | 0.22414 | 0 | -2.4873
-18.5 | -0.5431 | 0.21788 | -0.0029 | -2.4927
-18 | -0.5284 | 0.21119 | -0.0059 | -2.502
-17.5 | -0.5147 | 0.20421 | -0.0095 | -2.5204
-17 | -0.5019 | 0.19751 | -0.0126 | -2.5411
-16.5 | -0.4896 | 0.19081 | -0.0155 | -2.5659
-16 | -0.4779 | 0.18395 | -0.0181 | -2.598
-15.5 | -0.4685 | 0.1762 | -0.0198 | -2.6589
-15 | -0.4568 | 0.16995 | -0.0217 | -2.6878
-14.5 | -0.4458 | 0.16381 | -0.0236 | -2.7214
-14 | -0.436 | 0.15722 | -0.0256 | -2.7732
-13.5 | -0.4271 | 0.15044 | -0.0276 | -2.839
-13 | -0.4197 | 0.14332 | -0.0296 | -2.9284
-12.5 | -0.4134 | 0.13597 | -0.0317 | -3.0404
-12 | -0.4087 | 0.12782 | -0.0345 | -3.1975
-11.5 | -0.403 | 0.12031 | -0.0367 | -3.3497
-11 | -0.4006 | 0.11249 | -0.0388 | -3.5612
-10.5 | -0.4009 | 0.10435 | -0.0409 | -3.8419
-10 | -0.4051 | 0.09564 | -0.0431 | -4.2357
-9.5 | -0.4313 | 0.08307 | -0.0468 | -5.192
-8 | -0.443 | 0.02879 | -0.1003 | -15.3873
-7.5 | -0.4024 | 0.01934 | -0.1036 | -20.8066
-7 | -0.3442 | 0.01643 | -0.1052 | -20.9495
-6.5 | -0.2769 | 0.01246 | -0.1094 | -22.2231
-6 | -0.202 | 0.01107 | -0.1143 | -18.2475
-5.5 | -0.1382 | 0.00996 | -0.1164 | -13.8755
-5 | -0.0832 | 0.00882 | -0.1165 | -9.4331
-4 | 0.0236 | 0.00722 | -0.1169 | 3.2687
-3.5 | 0.0775 | 0.00652 | -0.1172 | 11.8865
-3 | 0.1333 | 0.00648 | -0.1172 | 20.571
-2.5 | 0.1894 | 0.00651 | -0.1173 | 29.0937
-2 | 0.2457 | 0.00653 | -0.1174 | 37.6263
-1.5 | 0.302 | 0.00657 | -0.1175 | 45.9665
-1 | 0.3584 | 0.0066 | -0.1177 | 54.303
-0.5 | 0.415 | 0.00664 | -0.1179 | 62.5
0 | 0.4715 | 0.00671 | -0.1181 | 70.2683
0.5 | 0.5279 | 0.00675 | -0.1183 | 78.2074
1 | 0.5843 | 0.0068 | -0.1184 | 85.9265
1.5 | 0.6401 | 0.00686 | -0.1185 | 93.309
2 | 0.6952 | 0.00691 | -0.1184 | 100.6078
2.5 | 0.7496 | 0.00696 | -0.1181 | 107.7011
3 | 0.803 | 0.00705 | -0.1175 | 113.9007
3.5 | 0.8568 | 0.0071 | -0.1171 | 120.6761
4 | 0.9091 | 0.0072 | -0.1163 | 126.2639
4.5 | 0.9575 | 0.0074 | -0.1147 | 129.3919
5 | 0.9915 | 0.00802 | -0.1102 | 123.6284
5.5 | 1.0174 | 0.01003 | -0.105 | 101.4357
6 | 1.0502 | 0.01175 | -0.1014 | 89.3787
6.5 | 1.0884 | 0.01301 | -0.0986 | 83.6587
7 | 1.1272 | 0.01416 | -0.0958 | 79.6045
7.5 | 1.1622 | 0.01546 | -0.0923 | 75.1746
8 | 1.1899 | 0.01693 | -0.0873 | 70.2835
8.5 | 1.2189 | 0.0183 | -0.0829 | 66.6066
9 | 1.2302 | 0.02093 | -0.0759 | 58.7769
9.5 | 1.2519 | 0.02301 | -0.0711 | 54.4068
10 | 1.2682 | 0.02576 | -0.066 | 49.2314
10.5 | 1.2829 | 0.02915 | -0.0614 | 44.0103
11 | 1.2963 | 0.03329 | -0.0571 | 38.9396
11.5 | 1.3038 | 0.0385 | -0.053 | 33.8649
12 | 1.2978 | 0.04518 | -0.049 | 28.7251
12.5 | 1.2767 | 0.05345 | -0.046 | 23.8859
13 | 1.2444 | 0.06346 | -0.0451 | 19.6092
13.5 | 1.2022 | 0.07599 | -0.0473 | 15.8205
14 | 1.163 | 0.09007 | -0.0522 | 12.9122
14.5 | 1.1367 | 0.10357 | -0.0594 | 10.9752
15 | 1.1081 | 0.12015 | -0.0698 | 9.2226
15.5 | 1.0804 | 0.13984 | -0.0827 | 7.726
16 | 0.979 | 0.19832 | -0.111 | 4.9365
16.5 | 0.9878 | 0.20824 | -0.1166 | 4.7436

## 37. Re 750k Mach 0.25 (1)
BIGFOIL.COM POLAR EXPORT
e853
EPPLER 853 |  |  |  | Cl Max: | 1.213 | at alpha= | 6.5 | deg
JavaFoil+Calcfoil stall+Eppler ext transition |  |  |  | L/D Max: | 158.117 | at alpha= | 4.5 | deg
Re: | 750000 |  |  | Cd Min: | 0.00592 | at alpha= | -3.5 | deg
Mach: | 0.25 |  |  | Cl=0 at alpha= | -4.5574 | deg
|  |  |  | @ Cl=0.1, Cd= | 0.0059829
|  |  |  | @ Cl=0.4, Cd= | 0.09118
|  |  |  | @ Cl=0.6, Cd= | 0.09118
alpha (deg) | Cl | Cd | Cm | Cl/Cd
-14 | -0.055 | 0.11035 | -0.041 | -0.494
-13.5 | -0.052 | 0.10405 | -0.041 | -0.496
-13 | -0.049 | 0.10232 | -0.04 | -0.477
-12.5 | -0.046 | 0.09498 | -0.04 | -0.483
-12 | -0.1 | 0.08988 | -0.04 | -1.116
-11.5 | -0.154 | 0.0841 | -0.04 | -1.834
-11 | -0.195 | 0.07852 | -0.04 | -2.478
-10.5 | -0.227 | 0.07273 | -0.038 | -3.123
-10 | -0.252 | 0.06809 | -0.038 | -3.7
-9.5 | -0.268 | 0.06381 | -0.038 | -4.204
-9 | -0.275 | 0.06145 | -0.036 | -4.477
-8.5 | -0.272 | 0.05676 | -0.036 | -4.798
-8 | -0.26 | 0.05315 | -0.035 | -4.892
-7.5 | -0.239 | 0.04951 | -0.034 | -4.822
-7 | -0.21 | 0.0464 | -0.034 | -4.521
-6.5 | -0.174 | 0.04345 | -0.035 | -4.012
-6 | -0.134 | 0.04092 | -0.035 | -3.271
-5.5 | -0.09 | 0.03869 | -0.035 | -2.319
-5 | -0.054 | 0.00801 | -0.118 | -6.702
-4.5 | 0.007 | 0.00783 | -0.119 | 0.832
-4 | 0.068 | 0.00605 | -0.119 | 11.198
-3.5 | 0.13 | 0.00592 | -0.12 | 21.877
-3 | 0.192 | 0.00593 | -0.121 | 32.35
-2.5 | 0.253 | 0.00592 | -0.122 | 42.811
-2 | 0.315 | 0.00593 | -0.122 | 53.156
-1.5 | 0.377 | 0.00594 | -0.123 | 63.44
-1 | 0.438 | 0.00596 | -0.124 | 73.609
-0.5 | 0.5 | 0.00603 | -0.124 | 82.913
0 | 0.562 | 0.00604 | -0.125 | 92.999
0.5 | 0.623 | 0.00611 | -0.126 | 101.989
1 | 0.685 | 0.00617 | -0.126 | 111.038
1.5 | 0.746 | 0.00624 | -0.127 | 119.606
2 | 0.808 | 0.00631 | -0.128 | 127.922
2.5 | 0.869 | 0.00641 | -0.128 | 135.523
3 | 0.926 | 0.0065 | -0.129 | 142.604
3.5 | 0.986 | 0.00661 | -0.129 | 149.088
4 | 1.041 | 0.00677 | -0.13 | 153.637
4.5 | 1.091 | 0.0069 | -0.131 | 158.117
5 | 1.135 | 0.01185 | -0.131 | 95.834
5.5 | 1.172 | 0.01224 | -0.132 | 95.756
6 | 1.199 | 0.01212 | -0.132 | 98.855
6.5 | 1.213 | 0.01272 | -0.133 | 95.395
7 | 0.969 | 0.04604 | -0.045 | 21.058
7.5 | 0.95 | 0.04933 | -0.038 | 19.265
8 | 0.916 | 0.05386 | -0.037 | 17.002
8.5 | 0.865 | 0.05783 | -0.041 | 14.96
9 | 0.799 | 0.06262 | -0.044 | 12.759
9.5 | 0.719 | 0.067 | -0.045 | 10.736
10 | 0.628 | 0.07245 | -0.044 | 8.673
10.5 | 0.529 | 0.0791 | -0.046 | 6.689
11 | 0.423 | 0.08512 | -0.046 | 4.967
11.5 | 0.307 | 0.09118 | -0.047 | 3.372

## 38. Re 750k Mach 0.25 (2)
BIGFOIL.COM POLAR EXPORT
e853
EPPLER 853 |  |  |  | Cl Max: | 1.2609 | at alpha= | 10.5 | deg
XFOIL ncrit=9 |  |  |  | L/D Max: | 128.19 | at alpha= | 4.5 | deg
Re: | 750000 |  |  | Cd Min: | 0.24012 | at alpha= | -20 | deg
Mach: | 0.25 |  |  | Cl=0 at alpha= | -4.1945 | deg
|  |  |  | @ Cl=0.1, Cd= | 0.0066333
|  |  |  | @ Cl=0.4, Cd= | 0.0067669
|  |  |  | @ Cl=0.6, Cd= | 0.0069496
alpha (deg) | Cl | Cd | Cm | Cl/Cd
-20 | -0.5952 | 0.24012 | 0.0068 | -2.4788
-19.5 | -0.5795 | 0.23406 | 0.0036 | -2.4759
-19 | -0.5639 | 0.22778 | 0.0005 | -2.4756
-18.5 | -0.5485 | 0.22131 | -0.0026 | -2.4784
-18 | -0.5326 | 0.21426 | -0.006 | -2.4858
-17.5 | -0.5186 | 0.20734 | -0.0097 | -2.5012
-17 | -0.5048 | 0.20054 | -0.0128 | -2.5172
-16.5 | -0.4915 | 0.19372 | -0.0157 | -2.5372
-16 | -0.4798 | 0.186 | -0.0175 | -2.5796
-15.5 | -0.4665 | 0.17983 | -0.0195 | -2.5941
-15 | -0.4541 | 0.17336 | -0.0217 | -2.6194
-14.5 | -0.4424 | 0.16685 | -0.0238 | -2.6515
-14 | -0.4317 | 0.16009 | -0.026 | -2.6966
-13.5 | -0.422 | 0.15312 | -0.028 | -2.756
-13 | -0.4134 | 0.14587 | -0.0302 | -2.834
-12.5 | -0.4066 | 0.13813 | -0.0328 | -2.9436
-12 | -0.3992 | 0.13068 | -0.0353 | -3.0548
-11.5 | -0.3937 | 0.12312 | -0.0373 | -3.1977
-11 | -0.3901 | 0.11543 | -0.0392 | -3.3795
-10.5 | -0.3888 | 0.10754 | -0.0411 | -3.6154
-10 | -0.4051 | 0.097 | -0.0436 | -4.1763
-9.5 | -0.4097 | 0.09007 | -0.0446 | -4.5487
-9 | -0.4188 | 0.08236 | -0.0463 | -5.085
-8.5 | -0.4042 | 0.06792 | -0.0621 | -5.9511
-8 | -0.4044 | 0.04578 | -0.0941 | -8.8336
-7.5 | -0.4 | 0.02626 | -0.1065 | -15.2323
-7 | -0.3514 | 0.01889 | -0.1096 | -18.6024
-6.5 | -0.2792 | 0.01376 | -0.1148 | -20.2907
-6 | -0.2046 | 0.01177 | -0.1191 | -17.3832
-5.5 | -0.1443 | 0.01052 | -0.1199 | -13.7167
-5 | -0.0891 | 0.00934 | -0.1196 | -9.5396
-4.5 | -0.0336 | 0.00861 | -0.1193 | -3.9024
-4 | 0.0214 | 0.00771 | -0.1195 | 2.7756
-3.5 | 0.0765 | 0.00667 | -0.12 | 11.4693
-3 | 0.1342 | 0.00658 | -0.12 | 20.3951
-2.5 | 0.1923 | 0.00659 | -0.12 | 29.1806
-2 | 0.2506 | 0.00663 | -0.1201 | 37.7979
-1.5 | 0.3088 | 0.00668 | -0.1203 | 46.2275
-1 | 0.3671 | 0.00675 | -0.1204 | 54.3852
-0.5 | 0.4254 | 0.00678 | -0.1206 | 62.7434
0 | 0.4837 | 0.00681 | -0.1208 | 71.0279
0.5 | 0.5421 | 0.00687 | -0.121 | 78.9083
1 | 0.6003 | 0.00695 | -0.1212 | 86.3741
1.5 | 0.658 | 0.00699 | -0.1212 | 94.1345
2 | 0.7149 | 0.00705 | -0.121 | 101.4043
2.5 | 0.771 | 0.00713 | -0.1206 | 108.1346
3 | 0.8263 | 0.00717 | -0.12 | 115.2441
3.5 | 0.8816 | 0.00727 | -0.1193 | 121.2655
4 | 0.9356 | 0.00739 | -0.1183 | 126.6035
4.5 | 0.9845 | 0.00768 | -0.1163 | 128.1901
5 | 1.0149 | 0.00885 | -0.1109 | 114.678
5.5 | 1.037 | 0.01072 | -0.1043 | 96.7351
6 | 1.0695 | 0.01243 | -0.1001 | 86.0418
6.5 | 1.1076 | 0.01368 | -0.0966 | 80.9649
7 | 1.1416 | 0.01497 | -0.0923 | 76.2592
7.5 | 1.1687 | 0.01652 | -0.0866 | 70.7446
8 | 1.1939 | 0.01826 | -0.0809 | 65.3834
8.5 | 1.2168 | 0.02023 | -0.0753 | 60.1483
9 | 1.2214 | 0.02373 | -0.0679 | 51.4707
9.5 | 1.2379 | 0.02691 | -0.0627 | 46.0015
10 | 1.252 | 0.03095 | -0.0579 | 40.4523
10.5 | 1.2609 | 0.03607 | -0.0533 | 34.957
11 | 1.2574 | 0.04253 | -0.0491 | 29.565
11.5 | 1.2397 | 0.05046 | -0.0459 | 24.568
12 | 1.2114 | 0.06005 | -0.045 | 20.1732
12.5 | 1.1766 | 0.07151 | -0.0469 | 16.4536
13 | 1.1399 | 0.08506 | -0.0521 | 13.4011
13.5 | 1.1024 | 0.10136 | -0.061 | 10.8761
14 | 1.0677 | 0.12049 | -0.0732 | 8.8613
14.5 | 1.0389 | 0.14149 | -0.0862 | 7.3426
15 | 1.0242 | 0.1603 | -0.0963 | 6.3893
15.5 | 0.9745 | 0.19488 | -0.1116 | 5.0005

## 39. Re 750k Mach 0.50 (1)
BIGFOIL.COM POLAR EXPORT
e853
EPPLER 853 |  |  |  | Cl Max: | 1.335 | at alpha= | 20 | deg
JavaFoil+Calcfoil stall+Eppler ext transition |  |  |  | L/D Max: | 156.852 | at alpha= | 4 | deg
Re: | 750000 |  |  | Cd Min: | 0.00612 | at alpha= | -2 | deg
Mach: | 0.5 |  |  | Cl=0 at alpha= | -4.5648 | deg
|  |  |  | @ Cl=0.1, Cd= | 0.0074207
|  |  |  | @ Cl=0.4, Cd= | 0.0061478
|  |  |  | @ Cl=0.6, Cd= | 0.0062594
alpha (deg) | Cl | Cd | Cm | Cl/Cd
-20 | -0.841 | 0.20576 | -0.058 | -4.088
-19.5 | -0.815 | 0.20017 | -0.058 | -4.07
-19 | -0.788 | 0.19481 | -0.058 | -4.045
-18.5 | -0.762 | 0.18989 | -0.058 | -4.01
-18 | -0.735 | 0.18575 | -0.058 | -3.956
-17.5 | -0.708 | 0.17554 | -0.059 | -4.035
-17 | -0.682 | 0.17105 | -0.059 | -3.985
-16.5 | -0.655 | 0.16453 | -0.06 | -3.981
-16 | -0.626 | 0.15721 | -0.057 | -3.985
-15.5 | -0.599 | 0.15174 | -0.056 | -3.948
-15 | -0.572 | 0.14806 | -0.056 | -3.864
-14.5 | -0.545 | 0.14362 | -0.055 | -3.795
-14 | -0.518 | 0.13958 | -0.056 | -3.712
-13.5 | -0.491 | 0.13718 | -0.056 | -3.58
-13 | -0.464 | 0.12944 | -0.058 | -3.589
-12.5 | -0.436 | 0.12043 | -0.052 | -3.62
-12 | -0.409 | 0.11443 | -0.051 | -3.571
-11.5 | -0.381 | 0.11101 | -0.051 | -3.436
-11 | -0.354 | 0.10774 | -0.052 | -3.288
-10.5 | -0.327 | 0.10456 | -0.052 | -3.127
-10 | -0.3 | 0.10261 | -0.052 | -2.92
-9.5 | -0.272 | 0.07851 | -0.049 | -3.465
-9 | -0.245 | 0.06618 | -0.049 | -3.697
-8.5 | -0.217 | 0.05929 | -0.05 | -3.665
-8 | -0.19 | 0.06404 | -0.047 | -2.963
-7.5 | -0.162 | 0.05333 | -0.046 | -3.042
-7 | -0.135 | 0.04924 | -0.046 | -2.736
-6.5 | -0.107 | 0.04724 | -0.042 | -2.269
-6 | -0.125 | 0.04358 | -0.039 | -2.866
-5.5 | -0.095 | 0.04012 | -0.039 | -2.357
-5 | -0.047 | 0.0376 | -0.041 | -1.248
-4.5 | 0.007 | 0.00832 | -0.133 | 0.866
-4 | 0.075 | 0.00806 | -0.134 | 9.366
-3.5 | 0.145 | 0.00627 | -0.134 | 23.081
-3 | 0.214 | 0.00614 | -0.135 | 34.896
-2.5 | 0.283 | 0.00613 | -0.136 | 46.231
-2 | 0.352 | 0.00612 | -0.137 | 57.541
-1.5 | 0.421 | 0.00616 | -0.137 | 68.412
-1 | 0.49 | 0.00617 | -0.138 | 79.459
-0.5 | 0.559 | 0.0062 | -0.139 | 90.123
0 | 0.628 | 0.0063 | -0.14 | 99.59
0.5 | 0.697 | 0.00639 | -0.14 | 108.97
1 | 0.765 | 0.00648 | -0.141 | 118.067
1.5 | 0.834 | 0.00656 | -0.142 | 127.137
2 | 0.903 | 0.00666 | -0.143 | 135.501
2.5 | 0.971 | 0.00681 | -0.143 | 142.638
3 | 1.034 | 0.00698 | -0.144 | 148.196
3.5 | 1.099 | 0.00715 | -0.145 | 153.579
4 | 1.155 | 0.00736 | -0.145 | 156.852
4.5 | 1.198 | 0.01302 | -0.146 | 92.037
5 | 1.217 | 0.01378 | -0.147 | 88.329
5.5 | 1.179 | 0.01458 | -0.147 | 80.864
6 | 0.58 | 0.04437 | -0.042 | 13.068
6.5 | 0.607 | 0.04855 | -0.051 | 12.51
7 | 0.634 | 0.05772 | -0.049 | 10.992
7.5 | 0.662 | 0.05741 | -0.057 | 11.534
8 | 0.689 | 0.07025 | -0.055 | 9.806
8.5 | 0.716 | 0.09091 | -0.059 | 7.878
9 | 0.743 | 0.09351 | -0.059 | 7.946
9.5 | 0.77 | 0.09623 | -0.059 | 8.001
10 | 0.799 | 0.10432 | -0.07 | 7.658
10.5 | 0.825 | 0.1116 | -0.068 | 7.394
11 | 0.852 | 0.11505 | -0.069 | 7.404
11.5 | 0.879 | 0.11877 | -0.07 | 7.399
12 | 0.906 | 0.12583 | -0.074 | 7.204
12.5 | 0.935 | 0.13209 | -0.078 | 7.076
13 | 0.961 | 0.13833 | -0.078 | 6.948
13.5 | 0.988 | 0.14053 | -0.079 | 7.03
14 | 1.015 | 0.15013 | -0.08 | 6.757
14.5 | 1.042 | 0.15568 | -0.082 | 6.692
15 | 1.073 | 0.16399 | -0.089 | 6.543
15.5 | 1.097 | 0.16557 | -0.087 | 6.626
16 | 1.123 | 0.1699 | -0.088 | 6.611
16.5 | 1.149 | 0.17573 | -0.088 | 6.541
17 | 1.176 | 0.18085 | -0.089 | 6.502
17.5 | 1.203 | 0.18645 | -0.091 | 6.453
18 | 1.235 | 0.19526 | -0.096 | 6.323
18.5 | 1.258 | 0.19952 | -0.095 | 6.307
19 | 1.284 | 0.20377 | -0.095 | 6.302
19.5 | 1.31 | 0.21075 | -0.096 | 6.214
20 | 1.335 | 0.21699 | -0.096 | 6.154

## 40. Re 750k Mach 0.50 (2)
BIGFOIL.COM POLAR EXPORT
e853
EPPLER 853 |  |  |  | Cl Max: | 1.216 | at alpha= | 20 | deg
XFOIL ncrit=9 |  |  |  | L/D Max: | 127.233 | at alpha= | 4 | deg
Re: | 750000 |  |  | Cd Min: | 0.3124 | at alpha= | 20 | deg
Mach: | 0.5 |  |  | Cl=0 at alpha= | -4.0581 | deg
|  |  |  | @ Cl=0.1, Cd= | 0.0076445
|  |  |  | @ Cl=0.4, Cd= | 0.0072066
|  |  |  | @ Cl=0.6, Cd= | 0.0073968
alpha (deg) | Cl | Cd | Cm | Cl/Cd
-20 | -0.6394 | 0.26161 | 0.0104 | -2.4441
-19.5 | -0.6197 | 0.25392 | 0.0065 | -2.4405
-19 | -0.5998 | 0.24607 | 0.0026 | -2.4375
-18.5 | -0.5797 | 0.23814 | -0.0014 | -2.4343
-18 | -0.5614 | 0.23036 | -0.0059 | -2.4371
-17.5 | -0.5438 | 0.22267 | -0.0099 | -2.4422
-17 | -0.5256 | 0.21442 | -0.0126 | -2.4513
-16.5 | -0.5074 | 0.20759 | -0.0148 | -2.4442
-16 | -0.4898 | 0.20044 | -0.0177 | -2.4436
-15.5 | -0.4728 | 0.19306 | -0.0206 | -2.449
-15 | -0.4564 | 0.1857 | -0.0234 | -2.4577
-14.5 | -0.4408 | 0.17813 | -0.0261 | -2.4746
-14 | -0.426 | 0.17049 | -0.0294 | -2.4987
-13.5 | -0.4137 | 0.16296 | -0.0325 | -2.5387
-13 | -0.4012 | 0.15543 | -0.0348 | -2.5812
-12.5 | -0.3897 | 0.14793 | -0.0369 | -2.6344
-12 | -0.3823 | 0.13958 | -0.0383 | -2.7389
-11.5 | -0.3718 | 0.13286 | -0.0393 | -2.7984
-11 | -0.3633 | 0.12604 | -0.0405 | -2.8824
-10.5 | -0.3569 | 0.11912 | -0.0418 | -2.9961
-10 | -0.3533 | 0.11203 | -0.0428 | -3.1536
-9.5 | -0.3529 | 0.10497 | -0.0436 | -3.3619
-9 | -0.3348 | 0.0927 | -0.0534 | -3.6117
-8.5 | -0.3155 | 0.08192 | -0.0638 | -3.8513
-8 | -0.2996 | 0.07006 | -0.0758 | -4.2763
-7.5 | -0.2911 | 0.05651 | -0.09 | -5.1513
-7 | -0.2902 | 0.04077 | -0.1097 | -7.118
-6.5 | -0.244 | 0.02569 | -0.1381 | -9.4979
-6 | -0.2137 | 0.01873 | -0.1389 | -11.4095
-5.5 | -0.1678 | 0.01488 | -0.1362 | -11.2769
-5 | -0.1157 | 0.01206 | -0.1336 | -9.5937
-4.5 | -0.057 | 0.01015 | -0.132 | -5.6158
-4 | 0.0075 | 0.00914 | -0.1313 | 0.82057
-3.5 | 0.0717 | 0.00809 | -0.1315 | 8.8628
-3 | 0.1365 | 0.00707 | -0.1321 | 19.3069
-2.5 | 0.2035 | 0.00703 | -0.132 | 28.9474
-2 | 0.2705 | 0.00707 | -0.132 | 38.2603
-1.5 | 0.3372 | 0.00715 | -0.1321 | 47.1608
-1 | 0.4038 | 0.00721 | -0.1323 | 56.0055
-0.5 | 0.4703 | 0.00726 | -0.1325 | 64.7796
0 | 0.537 | 0.00734 | -0.1328 | 73.1608
0.5 | 0.6035 | 0.0074 | -0.1329 | 81.5541
1 | 0.67 | 0.0075 | -0.133 | 89.3333
1.5 | 0.7364 | 0.00761 | -0.1329 | 96.7674
2 | 0.8015 | 0.0077 | -0.1324 | 104.0909
2.5 | 0.8651 | 0.00776 | -0.1314 | 111.482
3 | 0.9275 | 0.00787 | -0.1298 | 117.8526
3.5 | 0.9903 | 0.00799 | -0.1282 | 123.9424
4 | 1.0484 | 0.00824 | -0.1254 | 127.233
4.5 | 1.0823 | 0.00944 | -0.1183 | 114.6504
5 | 1.0937 | 0.01167 | -0.1081 | 93.7189
5.5 | 1.0978 | 0.01309 | -0.096 | 83.8655
6 | 1.1236 | 0.01495 | -0.0887 | 75.1572
6.5 | 1.1487 | 0.01703 | -0.0815 | 67.4516
7 | 1.1625 | 0.02008 | -0.0734 | 57.8934
7.5 | 1.1748 | 0.02375 | -0.0662 | 49.4653
8 | 1.1849 | 0.02818 | -0.0599 | 42.0476
8.5 | 1.1901 | 0.03389 | -0.0539 | 35.1166
9 | 1.1898 | 0.04096 | -0.0491 | 29.0479
9.5 | 1.1722 | 0.05003 | -0.0467 | 23.4299
10 | 1.1438 | 0.06091 | -0.0474 | 18.7785
10.5 | 1.1105 | 0.0737 | -0.0518 | 15.0678
11 | 1.0764 | 0.0887 | -0.0598 | 12.1353
11.5 | 1.0457 | 0.10597 | -0.071 | 9.8679
12 | 1.0221 | 0.12464 | -0.0826 | 8.2004
12.5 | 1.0066 | 0.14155 | -0.0925 | 7.1113
13 | 0.9991 | 0.15692 | -0.1015 | 6.3669
13.5 | 0.9988 | 0.17116 | -0.1097 | 5.8355
14 | 1.0041 | 0.1844 | -0.1173 | 5.4452
14.5 | 1.0137 | 0.19691 | -0.1244 | 5.148
15 | 1.0266 | 0.20855 | -0.131 | 4.9226
15.5 | 1.0385 | 0.2209 | -0.1367 | 4.7012
16 | 1.0564 | 0.23167 | -0.1426 | 4.5599
16.5 | 1.0752 | 0.24226 | -0.1486 | 4.4382
17 | 1.0946 | 0.25261 | -0.1546 | 4.3332
17.5 | 1.1139 | 0.26369 | -0.162 | 4.2243
18 | 1.1344 | 0.273 | -0.1677 | 4.1553
18.5 | 1.1551 | 0.28161 | -0.1729 | 4.1018
19 | 1.1752 | 0.29138 | -0.1778 | 4.0332
19.5 | 1.1956 | 0.30152 | -0.1839 | 3.9652
20 | 1.216 | 0.3124 | -0.1912 | 3.8924

## 41. Re 1M Mach 0.00 (1)
BIGFOIL.COM POLAR EXPORT
e853
EPPLER 853 |  |  |  | Cl Max: | 1.225 | at alpha= | 7.5 | deg
JavaFoil+Calcfoil stall+Eppler ext transition |  |  |  | L/D Max: | 166.87 | at alpha= | 4.5 | deg
Re: | 1000000 |  |  | Cd Min: | 0.00553 | at alpha= | -2 | deg
Mach: | 0 |  |  | Cl=0 at alpha= | -4.5517 | deg
|  |  |  | @ Cl=0.1, Cd= | 0.0056166
|  |  |  | @ Cl=0.4, Cd= | 0.0055637
|  |  |  | @ Cl=0.6, Cd= | 0.0056869
alpha (deg) | Cl | Cd | Cm | Cl/Cd
-15.5 | -0.242 | 0.12144 | -0.038 | -1.994
-15 | -0.256 | 0.11692 | -0.039 | -2.185
-14.5 | -0.269 | 0.11014 | -0.038 | -2.443
-14 | -0.283 | 0.10372 | -0.038 | -2.724
-13.5 | -0.296 | 0.09782 | -0.039 | -3.024
-13 | -0.308 | 0.09299 | -0.039 | -3.314
-12.5 | -0.32 | 0.08701 | -0.039 | -3.672
-12 | -0.329 | 0.08176 | -0.039 | -4.026
-11.5 | -0.336 | 0.07737 | -0.039 | -4.349
-11 | -0.341 | 0.07313 | -0.039 | -4.662
-10.5 | -0.342 | 0.06883 | -0.038 | -4.963
-10 | -0.338 | 0.06484 | -0.039 | -5.216
-9.5 | -0.33 | 0.06062 | -0.038 | -5.443
-9 | -0.316 | 0.05746 | -0.035 | -5.508
-8.5 | -0.298 | 0.05385 | -0.034 | -5.528
-8 | -0.274 | 0.05064 | -0.035 | -5.402
-7.5 | -0.244 | 0.04769 | -0.035 | -5.123
-7 | -0.21 | 0.04495 | -0.034 | -4.682
-6.5 | -0.173 | 0.04245 | -0.036 | -4.064
-6 | -0.131 | 0.04017 | -0.035 | -3.269
-5.5 | -0.109 | 0.00763 | -0.114 | -14.316
-5 | -0.052 | 0.00753 | -0.114 | -6.931
-4.5 | 0.006 | 0.00737 | -0.115 | 0.858
-4 | 0.066 | 0.00568 | -0.116 | 11.566
-3.5 | 0.125 | 0.00557 | -0.116 | 22.531
-3 | 0.186 | 0.00554 | -0.117 | 33.485
-2.5 | 0.245 | 0.00554 | -0.118 | 44.272
-2 | 0.305 | 0.00553 | -0.118 | 55.124
-1.5 | 0.365 | 0.00554 | -0.119 | 65.809
-1 | 0.424 | 0.00558 | -0.12 | 76.129
-0.5 | 0.484 | 0.0056 | -0.12 | 86.47
0 | 0.544 | 0.00563 | -0.121 | 96.587
0.5 | 0.603 | 0.00569 | -0.122 | 105.967
1 | 0.663 | 0.00574 | -0.122 | 115.557
1.5 | 0.722 | 0.00579 | -0.123 | 124.708
2 | 0.782 | 0.00585 | -0.123 | 133.551
2.5 | 0.841 | 0.00593 | -0.124 | 141.788
3 | 0.897 | 0.00603 | -0.125 | 148.869
3.5 | 0.955 | 0.00612 | -0.125 | 156.114
4 | 1.009 | 0.00624 | -0.126 | 161.581
4.5 | 1.059 | 0.00635 | -0.126 | 166.87
5 | 1.105 | 0.0109 | -0.127 | 101.411
5.5 | 1.146 | 0.01127 | -0.127 | 101.71
6 | 1.18 | 0.01141 | -0.128 | 103.377
6.5 | 1.206 | 0.0115 | -0.129 | 104.855
7 | 1.222 | 0.01201 | -0.129 | 101.684
7.5 | 1.225 | 0.01254 | -0.13 | 97.72
8 | 1.218 | 0.01271 | -0.13 | 95.869
8.5 | 0.962 | 0.05459 | -0.045 | 17.616
9 | 0.939 | 0.05844 | -0.043 | 16.073
9.5 | 0.91 | 0.06272 | -0.046 | 14.517
10 | 0.876 | 0.06698 | -0.052 | 13.085
10.5 | 0.837 | 0.07161 | -0.051 | 11.683
11 | 0.793 | 0.07597 | -0.046 | 10.442
11.5 | 0.749 | 0.08155 | -0.051 | 9.19
12 | 0.704 | 0.08718 | -0.048 | 8.071
12.5 | 0.659 | 0.09339 | -0.051 | 7.057

## 42. Re 1M Mach 0.00 (2)
BIGFOIL.COM POLAR EXPORT
e853
EPPLER 853 |  |  |  | Cl Max: | 1.3487 | at alpha= | 12.5 | deg
XFOIL ncrit=9 |  |  |  | L/D Max: | 135.089 | at alpha= | 4 | deg
Re: | 1000000 |  |  | Cd Min: | 0.22533 | at alpha= | 17.5 | deg
Mach: | 0 |  |  | Cl=0 at alpha= | -4.2335 | deg
|  |  |  | @ Cl=0.1, Cd= | 0.0060565
|  |  |  | @ Cl=0.4, Cd= | 0.0060449
|  |  |  | @ Cl=0.6, Cd= | 0.0061986
alpha (deg) | Cl | Cd | Cm | Cl/Cd
-12 | -0.4242 | 0.1233 | -0.0344 | -3.4404
-11.5 | -0.4203 | 0.11657 | -0.036 | -3.6056
-11 | -0.419 | 0.10927 | -0.0379 | -3.8345
-10.5 | -0.4197 | 0.10189 | -0.0397 | -4.1191
-10 | -0.4251 | 0.09384 | -0.0418 | -4.5301
-9.5 | -0.4361 | 0.08544 | -0.0438 | -5.1042
-9 | -0.437 | 0.06937 | -0.0584 | -6.2996
-8.5 | -0.4472 | 0.04173 | -0.0963 | -10.7165
-8 | -0.452 | 0.01766 | -0.1026 | -25.5946
-7.5 | -0.3985 | 0.01441 | -0.1041 | -27.6544
-7 | -0.3265 | 0.01278 | -0.1087 | -25.5477
-6.5 | -0.2506 | 0.01109 | -0.114 | -22.5969
-6 | -0.1878 | 0.0098 | -0.1163 | -19.1633
-5.5 | -0.1345 | 0.00896 | -0.1162 | -15.0112
-5 | -0.0818 | 0.00826 | -0.1159 | -9.9031
-4.5 | -0.0283 | 0.00782 | -0.1158 | -3.6189
-4 | 0.0248 | 0.00711 | -0.116 | 3.488
-3.5 | 0.078 | 0.00612 | -0.1165 | 12.7451
-3 | 0.1334 | 0.00596 | -0.1166 | 22.3826
-2.5 | 0.1894 | 0.00594 | -0.1168 | 31.8855
-2 | 0.2455 | 0.00596 | -0.1169 | 41.1913
-1.5 | 0.3016 | 0.00599 | -0.1171 | 50.3506
-1 | 0.3578 | 0.00603 | -0.1173 | 59.3367
-0.5 | 0.4143 | 0.00605 | -0.1175 | 68.4793
0 | 0.4706 | 0.0061 | -0.1177 | 77.1475
0.5 | 0.5267 | 0.00616 | -0.1179 | 85.5032
1 | 0.5828 | 0.00618 | -0.1181 | 94.3042
1.5 | 0.6383 | 0.00624 | -0.1182 | 102.2917
2 | 0.6933 | 0.00629 | -0.1181 | 110.2226
2.5 | 0.7474 | 0.00639 | -0.1179 | 116.964
3 | 0.8019 | 0.00645 | -0.1177 | 124.3256
3.5 | 0.8557 | 0.00655 | -0.1174 | 130.6412
4 | 0.9078 | 0.00672 | -0.1168 | 135.0893
4.5 | 0.9556 | 0.00714 | -0.1153 | 133.8375
5 | 0.9874 | 0.00871 | -0.1112 | 113.3639
5.5 | 1.014 | 0.00994 | -0.1057 | 102.0121
6 | 1.0519 | 0.0113 | -0.103 | 93.0885
6.5 | 1.0943 | 0.01227 | -0.1009 | 89.185
7 | 1.1356 | 0.01325 | -0.0987 | 85.7057
7.5 | 1.1736 | 0.01439 | -0.0958 | 81.5566
8 | 1.2094 | 0.01557 | -0.0925 | 77.675
8.5 | 1.2371 | 0.01697 | -0.0876 | 72.8992
9 | 1.266 | 0.01828 | -0.0833 | 69.256
9.5 | 1.2904 | 0.01992 | -0.0785 | 64.7791
10 | 1.3067 | 0.02222 | -0.0729 | 58.8074
10.5 | 1.3206 | 0.02487 | -0.0676 | 53.1001
11 | 1.3297 | 0.02833 | -0.0624 | 46.9361
11.5 | 1.34 | 0.03204 | -0.0582 | 41.8227
12 | 1.3469 | 0.03645 | -0.0543 | 36.952
12.5 | 1.3487 | 0.04152 | -0.0509 | 32.4831
13 | 1.3418 | 0.04777 | -0.0482 | 28.0888
13.5 | 1.3254 | 0.05549 | -0.0466 | 23.8854
14 | 1.2993 | 0.06507 | -0.0468 | 19.9677
14.5 | 1.2726 | 0.07582 | -0.0491 | 16.7845
15 | 1.2418 | 0.08869 | -0.054 | 14.0016
15.5 | 1.2117 | 0.10336 | -0.0615 | 11.7231
16 | 1.1838 | 0.11981 | -0.0714 | 9.8806
16.5 | 1.1522 | 0.13964 | -0.0839 | 8.2512
17 | 0.9987 | 0.2155 | -0.1213 | 4.6343
17.5 | 1.0091 | 0.22533 | -0.1268 | 4.4783

## 43. Re 1M Mach 0.10 (1)
BIGFOIL.COM POLAR EXPORT
e853
EPPLER 853 |  |  |  | Cl Max: | 1.222 | at alpha= | 7 | deg
JavaFoil+Calcfoil stall+Eppler ext transition |  |  |  | L/D Max: | 167.064 | at alpha= | 4.5 | deg
Re: | 1000000 |  |  | Cd Min: | 0.00554 | at alpha= | -2 | deg
Mach: | 0.1 |  |  | Cl=0 at alpha= | -4.5517 | deg
|  |  |  | @ Cl=0.1, Cd= | 0.0056277
|  |  |  | @ Cl=0.4, Cd= | 0.0055665
|  |  |  | @ Cl=0.6, Cd= | 0.005694
alpha (deg) | Cl | Cd | Cm | Cl/Cd
-15.5 | -0.206 | 0.12236 | -0.041 | -1.684
-15 | -0.221 | 0.11669 | -0.039 | -1.893
-14.5 | -0.236 | 0.11227 | -0.039 | -2.104
-14 | -0.252 | 0.10492 | -0.039 | -2.4
-13.5 | -0.267 | 0.0984 | -0.039 | -2.716
-13 | -0.282 | 0.09313 | -0.039 | -3.031
-12.5 | -0.296 | 0.08834 | -0.039 | -3.355
-12 | -0.309 | 0.08252 | -0.039 | -3.743
-11.5 | -0.319 | 0.07798 | -0.04 | -4.094
-11 | -0.327 | 0.07343 | -0.04 | -4.448
-10.5 | -0.33 | 0.069 | -0.039 | -4.786
-10 | -0.329 | 0.06489 | -0.037 | -5.077
-9.5 | -0.324 | 0.06116 | -0.037 | -5.292
-9 | -0.312 | 0.05815 | -0.036 | -5.37
-8.5 | -0.295 | 0.05409 | -0.035 | -5.457
-8 | -0.272 | 0.05089 | -0.035 | -5.35
-7.5 | -0.244 | 0.0477 | -0.034 | -5.113
-7 | -0.211 | 0.04505 | -0.035 | -4.674
-6.5 | -0.173 | 0.04244 | -0.036 | -4.075
-6 | -0.132 | 0.04021 | -0.035 | -3.276
-5.5 | -0.11 | 0.00771 | -0.114 | -14.228
-5 | -0.052 | 0.00755 | -0.115 | -6.944
-4.5 | 0.006 | 0.00738 | -0.116 | 0.86
-4 | 0.066 | 0.00569 | -0.116 | 11.602
-3.5 | 0.126 | 0.00558 | -0.117 | 22.601
-3 | 0.187 | 0.00555 | -0.118 | 33.604
-2.5 | 0.247 | 0.00555 | -0.118 | 44.459
-2 | 0.307 | 0.00554 | -0.119 | 55.356
-1.5 | 0.367 | 0.00555 | -0.12 | 66.076
-1 | 0.427 | 0.00558 | -0.12 | 76.404
-0.5 | 0.487 | 0.00561 | -0.121 | 86.786
0 | 0.546 | 0.00564 | -0.122 | 96.909
0.5 | 0.606 | 0.0057 | -0.122 | 106.312
1 | 0.666 | 0.00575 | -0.123 | 115.908
1.5 | 0.726 | 0.00581 | -0.123 | 125.073
2 | 0.786 | 0.00587 | -0.124 | 133.957
2.5 | 0.846 | 0.00595 | -0.125 | 142.158
3 | 0.902 | 0.00604 | -0.125 | 149.225
3.5 | 0.96 | 0.00614 | -0.126 | 156.41
4 | 1.014 | 0.00626 | -0.126 | 161.845
4.5 | 1.064 | 0.00637 | -0.127 | 167.064
5 | 1.11 | 0.01098 | -0.128 | 101.148
5.5 | 1.15 | 0.01134 | -0.128 | 101.436
6 | 1.183 | 0.01149 | -0.129 | 102.977
6.5 | 1.208 | 0.01159 | -0.129 | 104.264
7 | 1.222 | 0.01211 | -0.13 | 100.863
7.5 | 1.222 | 0.01264 | -0.13 | 96.69
8 | 0.97 | 0.05108 | -0.045 | 18.993
8.5 | 0.952 | 0.05486 | -0.044 | 17.353
9 | 0.925 | 0.0588 | -0.044 | 15.734
9.5 | 0.891 | 0.06287 | -0.046 | 14.175
10 | 0.851 | 0.0673 | -0.046 | 12.643
10.5 | 0.806 | 0.0722 | -0.046 | 11.158
11 | 0.758 | 0.0771 | -0.048 | 9.828
11.5 | 0.708 | 0.08266 | -0.052 | 8.57
12 | 0.658 | 0.08852 | -0.05 | 7.432

## 44. Re 1M Mach 0.10 (2)
BIGFOIL.COM POLAR EXPORT
e853
EPPLER 853 |  |  |  | Cl Max: | 1.3402 | at alpha= | 12 | deg
XFOIL ncrit=9 |  |  |  | L/D Max: | 135 | at alpha= | 4 | deg
Re: | 1000000 |  |  | Cd Min: | 0.2169 | at alpha= | 17 | deg
Mach: | 0.1 |  |  | Cl=0 at alpha= | -4.2272 | deg
|  |  |  | @ Cl=0.1, Cd= | 0.0060886
|  |  |  | @ Cl=0.4, Cd= | 0.0060686
|  |  |  | @ Cl=0.6, Cd= | 0.0062154
alpha (deg) | Cl | Cd | Cm | Cl/Cd
-8 | -0.4532 | 0.01863 | -0.1034 | -24.3264
-7.5 | -0.4003 | 0.01481 | -0.105 | -27.029
-7 | -0.3274 | 0.01303 | -0.1097 | -25.1266
-6.5 | -0.2509 | 0.01124 | -0.1151 | -22.3221
-6 | -0.1889 | 0.00998 | -0.117 | -18.9279
-5.5 | -0.136 | 0.00903 | -0.1168 | -15.0609
-5 | -0.083 | 0.0083 | -0.1164 | -10
-4.5 | -0.0293 | 0.00787 | -0.1163 | -3.723
-4 | 0.0244 | 0.00718 | -0.1165 | 3.3983
-3.5 | 0.0779 | 0.00616 | -0.117 | 12.6461
-3 | 0.1336 | 0.00598 | -0.1171 | 22.3411
-2.5 | 0.1899 | 0.00595 | -0.1173 | 31.916
-2 | 0.2464 | 0.00597 | -0.1174 | 41.273
-1.5 | 0.3029 | 0.006 | -0.1176 | 50.4833
-0.5 | 0.4162 | 0.00608 | -0.118 | 68.4539
0 | 0.4728 | 0.00611 | -0.1183 | 77.3813
0.5 | 0.5292 | 0.00617 | -0.1184 | 85.7699
1 | 0.5857 | 0.0062 | -0.1186 | 94.4677
1.5 | 0.6415 | 0.00626 | -0.1187 | 102.476
2 | 0.6969 | 0.00632 | -0.1186 | 110.269
2.5 | 0.7514 | 0.0064 | -0.1184 | 117.4062
3 | 0.8062 | 0.00647 | -0.1182 | 124.6059
3.5 | 0.8602 | 0.00659 | -0.1178 | 130.5311
4 | 0.9126 | 0.00676 | -0.1172 | 135
4.5 | 0.9605 | 0.0072 | -0.1156 | 133.4028
5 | 0.9917 | 0.00882 | -0.1113 | 112.4376
5.5 | 1.018 | 0.01004 | -0.1057 | 101.3944
6 | 1.0559 | 0.01141 | -0.1028 | 92.5416
6.5 | 1.0982 | 0.01239 | -0.1006 | 88.636
7 | 1.1392 | 0.0134 | -0.0982 | 85.0149
7.5 | 1.1757 | 0.01465 | -0.0949 | 80.2526
8 | 1.2103 | 0.01582 | -0.0912 | 76.5044
8.5 | 1.2379 | 0.01722 | -0.0863 | 71.8873
9 | 1.2656 | 0.01865 | -0.0817 | 67.8606
9.5 | 1.2884 | 0.02045 | -0.0766 | 63.0024
10 | 1.3037 | 0.0229 | -0.071 | 56.9301
10.5 | 1.3171 | 0.02574 | -0.0657 | 51.1694
11 | 1.3262 | 0.02937 | -0.0607 | 45.1549
11.5 | 1.3355 | 0.03334 | -0.0565 | 40.057
12 | 1.3402 | 0.03811 | -0.0527 | 35.1666
12.5 | 1.3387 | 0.04365 | -0.0494 | 30.669
13 | 1.328 | 0.05046 | -0.0471 | 26.3179
13.5 | 1.308 | 0.05885 | -0.0462 | 22.226
14 | 1.2802 | 0.06913 | -0.0474 | 18.5187
14.5 | 1.2509 | 0.08097 | -0.051 | 15.4489
15 | 1.2188 | 0.09506 | -0.0573 | 12.8214
15.5 | 1.1874 | 0.11129 | -0.0665 | 10.6694
16 | 1.1469 | 0.13297 | -0.08 | 8.6253
16.5 | 0.9868 | 0.20656 | -0.1171 | 4.7773
17 | 1.0006 | 0.2169 | -0.1225 | 4.6132

## 45. Re 1M Mach 0.25 (1)
BIGFOIL.COM POLAR EXPORT
e853
EPPLER 853 |  |  |  | Cl Max: | 1.213 | at alpha= | 6.5 | deg
JavaFoil+Calcfoil stall+Eppler ext transition |  |  |  | L/D Max: | 167.977 | at alpha= | 4.5 | deg
Re: | 1000000 |  |  | Cd Min: | 0.00558 | at alpha= | -2.5 | deg
Mach: | 0.25 |  |  | Cl=0 at alpha= | -4.5574 | deg
|  |  |  | @ Cl=0.1, Cd= | 0.0056829
|  |  |  | @ Cl=0.4, Cd= | 0.08752
|  |  |  | @ Cl=0.6, Cd= | 0.08752
alpha (deg) | Cl | Cd | Cm | Cl/Cd
-14 | -0.055 | 0.10754 | -0.045 | -0.507
-13.5 | -0.052 | 0.1007 | -0.045 | -0.513
-13 | -0.049 | 0.09635 | -0.043 | -0.507
-12.5 | -0.046 | 0.09344 | -0.041 | -0.491
-12 | -0.1 | 0.08638 | -0.041 | -1.161
-11.5 | -0.154 | 0.0808 | -0.041 | -1.909
-11 | -0.195 | 0.0759 | -0.041 | -2.565
-10.5 | -0.227 | 0.07102 | -0.04 | -3.199
-10 | -0.252 | 0.06647 | -0.041 | -3.792
-9.5 | -0.268 | 0.06225 | -0.041 | -4.311
-9 | -0.275 | 0.05836 | -0.039 | -4.716
-8.5 | -0.272 | 0.05475 | -0.039 | -4.976
-8 | -0.26 | 0.05172 | -0.036 | -5.028
-7.5 | -0.239 | 0.0485 | -0.035 | -4.923
-7 | -0.21 | 0.04571 | -0.036 | -4.589
-6.5 | -0.174 | 0.04283 | -0.036 | -4.071
-6 | -0.134 | 0.0405 | -0.037 | -3.306
-5.5 | -0.09 | 0.03832 | -0.038 | -2.342
-5 | -0.054 | 0.00766 | -0.118 | -7.013
-4.5 | 0.007 | 0.00747 | -0.119 | 0.872
-4 | 0.068 | 0.00575 | -0.119 | 11.791
-3.5 | 0.13 | 0.00562 | -0.12 | 23.038
-3 | 0.192 | 0.00559 | -0.121 | 34.278
-2.5 | 0.253 | 0.00558 | -0.122 | 45.389
-2 | 0.315 | 0.00559 | -0.122 | 56.392
-1.5 | 0.377 | 0.00559 | -0.123 | 67.39
-1 | 0.438 | 0.00561 | -0.124 | 78.207
-0.5 | 0.5 | 0.00567 | -0.124 | 88.237
0 | 0.562 | 0.00569 | -0.125 | 98.657
0.5 | 0.623 | 0.00576 | -0.126 | 108.191
1 | 0.685 | 0.00581 | -0.126 | 117.925
1.5 | 0.746 | 0.00587 | -0.127 | 127.162
2 | 0.808 | 0.00593 | -0.128 | 136.065
2.5 | 0.869 | 0.00603 | -0.128 | 144.191
3 | 0.926 | 0.00614 | -0.129 | 150.944
3.5 | 0.986 | 0.00624 | -0.129 | 158.069
4 | 1.041 | 0.00638 | -0.13 | 163.133
4.5 | 1.091 | 0.0065 | -0.131 | 167.977
5 | 1.135 | 0.01131 | -0.131 | 100.422
5.5 | 1.172 | 0.01172 | -0.132 | 99.962
6 | 1.199 | 0.01194 | -0.132 | 100.41
6.5 | 1.213 | 0.01208 | -0.133 | 100.392
7 | 1.211 | 0.01266 | -0.133 | 95.607
7.5 | 0.951 | 0.0488 | -0.047 | 19.49
8 | 0.916 | 0.05223 | -0.038 | 17.531
8.5 | 0.866 | 0.05654 | -0.046 | 15.308
9 | 0.799 | 0.06079 | -0.047 | 13.15
9.5 | 0.72 | 0.06562 | -0.05 | 10.971
10 | 0.629 | 0.07048 | -0.047 | 8.919
10.5 | 0.529 | 0.07641 | -0.049 | 6.926
11 | 0.423 | 0.08201 | -0.048 | 5.156
11.5 | 0.308 | 0.08752 | -0.052 | 3.516

## 46. Re 1M Mach 0.25 (2)
BIGFOIL.COM POLAR EXPORT
e853
EPPLER 853 |  |  |  | Cl Max: | 1.2937 | at alpha= | 11 | deg
XFOIL ncrit=9 |  |  |  | L/D Max: | 135.288 | at alpha= | 4 | deg
Re: | 1000000 |  |  | Cd Min: | 0.24048 | at alpha= | -20 | deg
Mach: | 0.25 |  |  | Cl=0 at alpha= | -4.1953 | deg
|  |  |  | @ Cl=0.1, Cd= | 0.006264
|  |  |  | @ Cl=0.4, Cd= | 0.0061473
|  |  |  | @ Cl=0.6, Cd= | 0.006318
alpha (deg) | Cl | Cd | Cm | Cl/Cd
-20 | -0.5949 | 0.24048 | 0.0071 | -2.4738
-19.5 | -0.5795 | 0.23365 | 0.0035 | -2.4802
-19 | -0.5644 | 0.22679 | 0.0001 | -2.4886
-18.5 | -0.5495 | 0.22009 | -0.0031 | -2.4967
-18 | -0.5361 | 0.21344 | -0.0053 | -2.5117
-17.5 | -0.5213 | 0.20731 | -0.008 | -2.5146
-17 | -0.507 | 0.20087 | -0.0108 | -2.524
-16.5 | -0.4931 | 0.19435 | -0.0134 | -2.5372
-16 | -0.4797 | 0.18755 | -0.016 | -2.5577
-15.5 | -0.4668 | 0.18019 | -0.019 | -2.5906
-15 | -0.4552 | 0.1732 | -0.0216 | -2.6282
-14.5 | -0.4443 | 0.16602 | -0.0241 | -2.6762
-14 | -0.4341 | 0.15888 | -0.0263 | -2.7323
-13.5 | -0.4249 | 0.15149 | -0.0285 | -2.8048
-13 | -0.4166 | 0.14406 | -0.0306 | -2.8919
-12.5 | -0.416 | 0.13534 | -0.0326 | -3.0737
-12 | -0.4081 | 0.12908 | -0.0339 | -3.1616
-11.5 | -0.4024 | 0.12233 | -0.0355 | -3.2895
-11 | -0.399 | 0.11514 | -0.0372 | -3.4653
-10.5 | -0.3975 | 0.1078 | -0.039 | -3.6874
-10 | -0.3997 | 0.10002 | -0.0407 | -3.9962
-9.5 | -0.4056 | 0.09205 | -0.0424 | -4.4063
-9 | -0.3957 | 0.08008 | -0.0523 | -4.9413
-8.5 | -0.3732 | 0.0637 | -0.0688 | -5.8587
-8 | -0.4107 | 0.03651 | -0.103 | -11.249
-7.5 | -0.4047 | 0.01914 | -0.1098 | -21.1442
-7 | -0.3299 | 0.01483 | -0.1157 | -22.2454
-6.5 | -0.2546 | 0.01224 | -0.1203 | -20.8007
-6 | -0.1962 | 0.01085 | -0.1208 | -18.0829
-5.5 | -0.1443 | 0.0095 | -0.12 | -15.1895
-5 | -0.0894 | 0.00884 | -0.1194 | -10.1131
-4.5 | -0.034 | 0.00811 | -0.1191 | -4.1924
-4 | 0.0218 | 0.00753 | -0.1191 | 2.8951
-3.5 | 0.077 | 0.00638 | -0.1197 | 12.069
-3 | 0.1345 | 0.00609 | -0.1199 | 22.0854
-2.5 | 0.1927 | 0.00607 | -0.12 | 31.7463
-2 | 0.2511 | 0.00607 | -0.1201 | 41.3674
-1.5 | 0.3096 | 0.00609 | -0.1204 | 50.8374
-1 | 0.3681 | 0.00612 | -0.1206 | 60.1471
-0.5 | 0.4265 | 0.00617 | -0.1208 | 69.1248
0 | 0.485 | 0.0062 | -0.121 | 78.2258
0.5 | 0.5435 | 0.00625 | -0.1212 | 86.96
1 | 0.6017 | 0.00632 | -0.1214 | 95.2057
1.5 | 0.6592 | 0.00639 | -0.1214 | 103.1612
2 | 0.7164 | 0.00645 | -0.1212 | 111.0698
2.5 | 0.7731 | 0.00651 | -0.121 | 118.7558
3 | 0.8291 | 0.00661 | -0.1205 | 125.4312
3.5 | 0.8855 | 0.00671 | -0.1202 | 131.9672
4 | 0.9389 | 0.00694 | -0.1191 | 135.2882
4.5 | 0.9856 | 0.00757 | -0.1169 | 130.1982
5 | 1.0141 | 0.00945 | -0.1117 | 107.3122
5.5 | 1.0419 | 0.01081 | -0.106 | 96.383
6.5 | 1.1195 | 0.013 | -0.099 | 86.1154
7 | 1.1573 | 0.01419 | -0.0953 | 81.5574
7.5 | 1.1882 | 0.01549 | -0.0901 | 76.7076
8 | 1.2122 | 0.01723 | -0.084 | 70.354
8.5 | 1.2376 | 0.01897 | -0.0785 | 65.2399
9 | 1.2571 | 0.02122 | -0.0726 | 59.2413
9.5 | 1.2722 | 0.02405 | -0.0668 | 52.8981
10 | 1.2844 | 0.02755 | -0.0613 | 46.6207
10.5 | 1.2929 | 0.03199 | -0.0563 | 40.4158
11 | 1.2937 | 0.03767 | -0.0516 | 34.343
11.5 | 1.2794 | 0.04528 | -0.0475 | 28.2553
12 | 1.2498 | 0.05495 | -0.0453 | 22.7443
12.5 | 1.2112 | 0.06664 | -0.0461 | 18.1753
13 | 1.1719 | 0.08005 | -0.0503 | 14.6396
13.5 | 1.1319 | 0.09601 | -0.0583 | 11.7894
14 | 1.0965 | 0.11444 | -0.0698 | 9.5814
14.5 | 1.0613 | 0.13734 | -0.0843 | 7.7275
15 | 1.0125 | 0.16694 | -0.0997 | 6.0651
15.5 | 1.0035 | 0.1834 | -0.1082 | 5.4716
16 | 0.9882 | 0.20313 | -0.1178 | 4.8649

## 47. Re 1M Mach 0.50 (1)
BIGFOIL.COM POLAR EXPORT
e853
EPPLER 853 |  |  |  | Cl Max: | 1.336 | at alpha= | 20 | deg
JavaFoil+Calcfoil stall+Eppler ext transition |  |  |  | L/D Max: | 166.608 | at alpha= | 4 | deg
Re: | 1000000 |  |  | Cd Min: | 0.00576 | at alpha= | -2 | deg
Mach: | 0.5 |  |  | Cl=0 at alpha= | -4.5648 | deg
|  |  |  | @ Cl=0.1, Cd= | 0.007055
|  |  |  | @ Cl=0.4, Cd= | 0.0057809
|  |  |  | @ Cl=0.6, Cd= | 0.0059035
alpha (deg) | Cl | Cd | Cm | Cl/Cd
-20 | -0.842 | 0.19564 | -0.058 | -4.302
-19.5 | -0.815 | 0.19004 | -0.058 | -4.288
-19 | -0.788 | 0.1843 | -0.058 | -4.276
-18.5 | -0.762 | 0.17899 | -0.058 | -4.255
-18 | -0.735 | 0.17532 | -0.059 | -4.192
-17.5 | -0.708 | 0.16691 | -0.059 | -4.244
-17 | -0.682 | 0.16237 | -0.059 | -4.199
-16.5 | -0.656 | 0.15679 | -0.061 | -4.181
-16 | -0.627 | 0.15039 | -0.057 | -4.168
-15.5 | -0.599 | 0.14455 | -0.056 | -4.146
-15 | -0.572 | 0.14111 | -0.056 | -4.056
-14.5 | -0.545 | 0.13603 | -0.056 | -4.008
-14 | -0.518 | 0.13255 | -0.056 | -3.909
-13.5 | -0.491 | 0.12859 | -0.056 | -3.819
-13 | -0.465 | 0.12609 | -0.059 | -3.685
-12.5 | -0.436 | 0.113 | -0.053 | -3.859
-12 | -0.409 | 0.10891 | -0.051 | -3.752
-11.5 | -0.382 | 0.10551 | -0.052 | -3.616
-11 | -0.354 | 0.10226 | -0.052 | -3.465
-10.5 | -0.327 | 0.09906 | -0.053 | -3.301
-10 | -0.3 | 0.0964 | -0.053 | -3.109
-9.5 | -0.272 | 0.07518 | -0.05 | -3.62
-9 | -0.245 | 0.06445 | -0.052 | -3.799
-8.5 | -0.218 | 0.0572 | -0.054 | -3.803
-8 | -0.19 | 0.06136 | -0.048 | -3.093
-7.5 | -0.162 | 0.05245 | -0.047 | -3.094
-7 | -0.135 | 0.04807 | -0.048 | -2.804
-6.5 | -0.107 | 0.04469 | -0.045 | -2.4
-6 | -0.125 | 0.04292 | -0.04 | -2.911
-5.5 | -0.095 | 0.03963 | -0.04 | -2.386
-5 | -0.047 | 0.03715 | -0.043 | -1.263
-4.5 | 0.007 | 0.00793 | -0.133 | 0.909
-4 | 0.075 | 0.00768 | -0.134 | 9.832
-3.5 | 0.145 | 0.00593 | -0.134 | 24.393
-3 | 0.214 | 0.00581 | -0.135 | 36.898
-2.5 | 0.283 | 0.00577 | -0.136 | 49.11
-2 | 0.352 | 0.00576 | -0.137 | 61.178
-1.5 | 0.421 | 0.00579 | -0.137 | 72.768
-1 | 0.49 | 0.0058 | -0.138 | 84.526
-0.5 | 0.559 | 0.00585 | -0.139 | 95.545
0 | 0.628 | 0.00594 | -0.14 | 105.762
0.5 | 0.697 | 0.00602 | -0.14 | 115.823
1 | 0.765 | 0.00609 | -0.141 | 125.612
1.5 | 0.834 | 0.00616 | -0.142 | 135.357
2 | 0.903 | 0.00627 | -0.143 | 144.017
2.5 | 0.971 | 0.00643 | -0.143 | 151.145
3 | 1.034 | 0.00657 | -0.144 | 157.281
3.5 | 1.099 | 0.00673 | -0.145 | 163.194
4 | 1.155 | 0.00693 | -0.145 | 166.608
4.5 | 1.198 | 0.0124 | -0.146 | 96.64
5 | 1.217 | 0.01311 | -0.147 | 92.86
5.5 | 1.179 | 0.01389 | -0.147 | 84.902
6 | 0.724 | 0.01435 | -0.148 | 50.502
6.5 | 0.608 | 0.04803 | -0.059 | 12.663
7 | 0.635 | 0.0558 | -0.051 | 11.37
7.5 | 0.663 | 0.0561 | -0.062 | 11.814
8 | 0.689 | 0.06811 | -0.058 | 10.118
8.5 | 0.716 | 0.08527 | -0.06 | 8.4
9 | 0.743 | 0.08789 | -0.06 | 8.457
9.5 | 0.77 | 0.0906 | -0.06 | 8.499
10 | 0.799 | 0.09952 | -0.071 | 8.031
10.5 | 0.825 | 0.10545 | -0.069 | 7.827
11 | 0.852 | 0.10754 | -0.069 | 7.923
11.5 | 0.879 | 0.1122 | -0.071 | 7.834
12 | 0.907 | 0.11771 | -0.075 | 7.705
12.5 | 0.935 | 0.12407 | -0.078 | 7.535
13 | 0.961 | 0.12867 | -0.079 | 7.471
13.5 | 0.988 | 0.13286 | -0.08 | 7.438
14 | 1.015 | 0.1404 | -0.081 | 7.229
14.5 | 1.043 | 0.14642 | -0.083 | 7.12
15 | 1.074 | 0.15293 | -0.09 | 7.021
15.5 | 1.097 | 0.15607 | -0.087 | 7.03
16 | 1.124 | 0.16089 | -0.088 | 6.984
16.5 | 1.15 | 0.16452 | -0.089 | 6.989
17 | 1.177 | 0.16977 | -0.09 | 6.93
17.5 | 1.204 | 0.17636 | -0.092 | 6.828
18 | 1.236 | 0.18313 | -0.097 | 6.75
18.5 | 1.259 | 0.18772 | -0.095 | 6.705
19 | 1.285 | 0.19253 | -0.096 | 6.672
19.5 | 1.31 | 0.19936 | -0.096 | 6.573
20 | 1.336 | 0.20493 | -0.097 | 6.521

## 48. Re 1M Mach 0.50 (2)
BIGFOIL.COM POLAR EXPORT
e853
EPPLER 853 |  |  |  | Cl Max: | 1.2185 | at alpha= | 20 | deg
XFOIL ncrit=9 |  |  |  | L/D Max: | 135.293 | at alpha= | 3.5 | deg
Re: | 1000000 |  |  | Cd Min: | 0.31126 | at alpha= | 20 | deg
Mach: | 0.5 |  |  | Cl=0 at alpha= | -4.0553 | deg
|  |  |  | @ Cl=0.1, Cd= | 0.0072712
|  |  |  | @ Cl=0.4, Cd= | 0.0065216
|  |  |  | @ Cl=0.6, Cd= | 0.006714
alpha (deg) | Cl | Cd | Cm | Cl/Cd
-20 | -0.6391 | 0.26106 | 0.0102 | -2.4481
-19.5 | -0.6199 | 0.25311 | 0.006 | -2.4491
-19 | -0.6011 | 0.24492 | 0.0027 | -2.4543
-18.5 | -0.5822 | 0.23755 | -0.0007 | -2.4509
-18 | -0.5635 | 0.23048 | -0.0041 | -2.4449
-17.5 | -0.5449 | 0.22306 | -0.0075 | -2.4428
-17 | -0.5267 | 0.21557 | -0.0108 | -2.4433
-16.5 | -0.508 | 0.20763 | -0.0143 | -2.4467
-16 | -0.4915 | 0.19982 | -0.0182 | -2.4597
-15.5 | -0.4752 | 0.19221 | -0.0213 | -2.4723
-15 | -0.4592 | 0.1847 | -0.0241 | -2.4862
-14.5 | -0.4453 | 0.17645 | -0.0263 | -2.5237
-14 | -0.4302 | 0.16943 | -0.0282 | -2.5391
-13.5 | -0.4159 | 0.16253 | -0.0303 | -2.5589
-13 | -0.4031 | 0.15532 | -0.0324 | -2.5953
-12.5 | -0.3913 | 0.14816 | -0.0343 | -2.6411
-12 | -0.3807 | 0.14086 | -0.0362 | -2.7027
-11.5 | -0.3716 | 0.13333 | -0.0381 | -2.7871
-11 | -0.3639 | 0.12559 | -0.0405 | -2.8975
-10.5 | -0.3577 | 0.11816 | -0.042 | -3.0273
-10 | -0.3544 | 0.11066 | -0.0431 | -3.2026
-9.5 | -0.3322 | 0.1006 | -0.0512 | -3.3022
-9 | -0.3229 | 0.08803 | -0.0603 | -3.6681
-8.5 | -0.3055 | 0.07773 | -0.07 | -3.9303
-8 | -0.2897 | 0.0659 | -0.0826 | -4.3961
-7.5 | -0.2913 | 0.05272 | -0.0941 | -5.5254
-7 | -0.2688 | 0.03346 | -0.1263 | -8.0335
-6.5 | -0.2395 | 0.02263 | -0.1414 | -10.5833
-6 | -0.2213 | 0.01661 | -0.1385 | -13.3233
-5.5 | -0.1754 | 0.01314 | -0.1356 | -13.3486
-5 | -0.12 | 0.01096 | -0.1332 | -10.9489
-4.5 | -0.0579 | 0.0095 | -0.1318 | -6.0947
-4 | 0.0072 | 0.00857 | -0.1312 | 0.84014
-3.5 | 0.0725 | 0.00776 | -0.1312 | 9.3428
-3 | 0.1372 | 0.00661 | -0.1319 | 20.7564
-2.5 | 0.2041 | 0.00646 | -0.132 | 31.5944
-2 | 0.2713 | 0.00644 | -0.1321 | 42.1273
-1.5 | 0.3383 | 0.00648 | -0.1322 | 52.2068
-0.5 | 0.4717 | 0.00657 | -0.1326 | 71.796
0 | 0.5384 | 0.00664 | -0.1329 | 81.0843
0.5 | 0.605 | 0.00672 | -0.1331 | 90.0298
1 | 0.6718 | 0.00679 | -0.1332 | 98.9396
1.5 | 0.7377 | 0.00688 | -0.133 | 107.2238
2 | 0.803 | 0.00696 | -0.1325 | 115.3736
2.5 | 0.8668 | 0.00706 | -0.1315 | 122.7762
3 | 0.9311 | 0.00717 | -0.1304 | 129.8605
3.5 | 0.9944 | 0.00735 | -0.1289 | 135.2925
4 | 1.049 | 0.00784 | -0.1256 | 133.801
4.5 | 1.0753 | 0.0097 | -0.1177 | 110.8557
5 | 1.0953 | 0.01164 | -0.109 | 94.0979
5.5 | 1.1187 | 0.01311 | -0.1005 | 85.3318
6 | 1.1382 | 0.01423 | -0.0911 | 79.9859
6.5 | 1.1662 | 0.01611 | -0.0839 | 72.3898
7 | 1.1844 | 0.01878 | -0.0759 | 63.0671
7.5 | 1.1981 | 0.02218 | -0.0683 | 54.0171
8 | 1.2052 | 0.0267 | -0.0611 | 45.1386
8.5 | 1.2114 | 0.03227 | -0.0547 | 37.5395
9 | 1.208 | 0.03952 | -0.0495 | 30.5668
9.5 | 1.1883 | 0.0486 | -0.0468 | 24.4506
10 | 1.159 | 0.05932 | -0.0473 | 19.5381
10.5 | 1.1255 | 0.07192 | -0.0514 | 15.6493
11 | 1.092 | 0.08655 | -0.0591 | 12.617
11.5 | 1.062 | 0.10336 | -0.0701 | 10.2748
12 | 1.0401 | 0.12141 | -0.0817 | 8.5668
12.5 | 1.0229 | 0.1384 | -0.0917 | 7.3909
13 | 1.0107 | 0.15442 | -0.1014 | 6.5451
13.5 | 1.0074 | 0.16914 | -0.11 | 5.956
14 | 1.0107 | 0.18266 | -0.1179 | 5.5332
15 | 1.0318 | 0.2083 | -0.1318 | 4.9534
15.5 | 1.0447 | 0.2209 | -0.1387 | 4.7293
16 | 1.0615 | 0.23249 | -0.1449 | 4.5658
16.5 | 1.0799 | 0.24257 | -0.1508 | 4.4519
17 | 1.0997 | 0.25113 | -0.1557 | 4.379
17.5 | 1.1166 | 0.26215 | -0.1619 | 4.2594
18 | 1.1366 | 0.27239 | -0.1679 | 4.1727
18.5 | 1.1574 | 0.28368 | -0.1749 | 4.0799
19 | 1.1781 | 0.29316 | -0.1806 | 4.0186
19.5 | 1.1986 | 0.30199 | -0.1861 | 3.969
20 | 1.2185 | 0.31126 | -0.1912 | 3.9147

## 49. Re 2M Mach 0.00 (1)
BIGFOIL.COM POLAR EXPORT
e853
EPPLER 853 |  |  |  | Cl Max: | 1.225 | at alpha= | 7.5 | deg
JavaFoil+Calcfoil stall+Eppler ext transition |  |  |  | L/D Max: | 181.542 | at alpha= | 4.5 | deg
Re: | 2000000 |  |  | Cd Min: | 0.00491 | at alpha= | -2 | deg
Mach: | 0 |  |  | Cl=0 at alpha= | -4.5517 | deg
|  |  |  | @ Cl=0.1, Cd= | 0.0050709
|  |  |  | @ Cl=0.4, Cd= | 0.0049697
|  |  |  | @ Cl=0.6, Cd= | 0.005058
alpha (deg) | Cl | Cd | Cm | Cl/Cd
-15.5 | -0.243 | 0.11429 | -0.045 | -2.125
-15 | -0.256 | 0.10878 | -0.045 | -2.355
-14.5 | -0.27 | 0.10392 | -0.045 | -2.596
-14 | -0.283 | 0.09815 | -0.045 | -2.886
-13.5 | -0.297 | 0.0928 | -0.046 | -3.196
-13 | -0.309 | 0.08764 | -0.046 | -3.527
-12.5 | -0.321 | 0.0824 | -0.047 | -3.89
-12 | -0.33 | 0.07756 | -0.048 | -4.258
-11.5 | -0.338 | 0.0731 | -0.048 | -4.618
-11 | -0.342 | 0.06903 | -0.049 | -4.956
-10.5 | -0.343 | 0.06497 | -0.049 | -5.278
-10 | -0.34 | 0.06072 | -0.052 | -5.6
-9.5 | -0.333 | 0.05628 | -0.056 | -5.909
-9 | -0.319 | 0.05375 | -0.055 | -5.929
-8.5 | -0.299 | 0.05174 | -0.049 | -5.775
-8 | -0.275 | 0.04844 | -0.053 | -5.678
-7.5 | -0.305 | 0.00762 | -0.111 | -40.062
-7 | -0.263 | 0.00746 | -0.111 | -35.213
-6.5 | -0.215 | 0.00728 | -0.112 | -29.585
-6 | -0.164 | 0.00717 | -0.113 | -22.862
-5.5 | -0.109 | 0.00693 | -0.114 | -15.761
-5 | -0.052 | 0.00682 | -0.114 | -7.657
-4.5 | 0.006 | 0.00666 | -0.115 | 0.949
-4 | 0.066 | 0.00514 | -0.116 | 12.769
-3.5 | 0.125 | 0.00502 | -0.116 | 25.002
-3 | 0.186 | 0.00497 | -0.117 | 37.347
-2.5 | 0.245 | 0.00493 | -0.118 | 49.779
-2 | 0.305 | 0.00491 | -0.118 | 62.14
-1.5 | 0.365 | 0.00494 | -0.119 | 73.867
-1 | 0.424 | 0.00499 | -0.12 | 85.12
-0.5 | 0.484 | 0.00501 | -0.12 | 96.613
0 | 0.544 | 0.00502 | -0.121 | 108.231
0.5 | 0.603 | 0.00506 | -0.122 | 119.162
1 | 0.663 | 0.00509 | -0.122 | 130.179
1.5 | 0.722 | 0.00517 | -0.123 | 139.782
2 | 0.782 | 0.00524 | -0.123 | 149.102
2.5 | 0.841 | 0.00534 | -0.124 | 157.649
3 | 0.897 | 0.00541 | -0.125 | 165.795
3.5 | 0.955 | 0.00549 | -0.125 | 173.964
4 | 1.009 | 0.00567 | -0.126 | 177.898
4.5 | 1.059 | 0.00584 | -0.126 | 181.542
5 | 1.105 | 0.00987 | -0.127 | 112.054
5.5 | 1.146 | 0.01021 | -0.127 | 112.279
6 | 1.18 | 0.01038 | -0.128 | 113.62
6.5 | 1.206 | 0.01074 | -0.129 | 112.315
7 | 1.222 | 0.01107 | -0.129 | 110.33
7.5 | 1.225 | 0.01112 | -0.13 | 110.252
8 | 1.218 | 0.01162 | -0.13 | 104.819
8.5 | 1.201 | 0.0122 | -0.13 | 98.452
9 | 1.173 | 0.01276 | -0.131 | 91.917
9.5 | 1.137 | 0.0134 | -0.131 | 84.809
10 | 1.093 | 0.01412 | -0.132 | 77.4
10.5 | 1.044 | 0.01502 | -0.132 | 69.499
11 | 0.976 | 0.01939 | -0.131 | 50.359
11.5 | 0.895 | 0.02543 | -0.127 | 35.184
12 | 0.714 | 0.07826 | -0.078 | 9.127
12.5 | 0.666 | 0.08509 | -0.073 | 7.825

## 50. Re 2M Mach 0.00 (2)
BIGFOIL.COM POLAR EXPORT
e853
EPPLER 853 |  |  |  | Cl Max: | 1.4346 | at alpha= | 13 | deg
XFOIL ncrit=9 |  |  |  | L/D Max: | 147.976 | at alpha= | 3.5 | deg
Re: | 2000000 |  |  | Cd Min: | 0.16987 | at alpha= | -15 | deg
Mach: | 0 |  |  | Cl=0 at alpha= | -4.2382 | deg
|  |  |  | @ Cl=0.1, Cd= | 0.0057861
|  |  |  | @ Cl=0.4, Cd= | 0.0050031
|  |  |  | @ Cl=0.6, Cd= | 0.005154
alpha (deg) | Cl | Cd | Cm | Cl/Cd
-15 | -0.4633 | 0.16987 | -0.0185 | -2.7274
-14.5 | -0.4537 | 0.16267 | -0.0208 | -2.7891
-14 | -0.4448 | 0.15543 | -0.023 | -2.8617
-13.5 | -0.4373 | 0.14793 | -0.0251 | -2.9561
-13 | -0.431 | 0.14043 | -0.0271 | -3.0691
-12.5 | -0.426 | 0.13277 | -0.0291 | -3.2086
-12 | -0.4228 | 0.12486 | -0.0311 | -3.3862
-11.5 | -0.4214 | 0.11673 | -0.0331 | -3.61
-11 | -0.4225 | 0.10833 | -0.0353 | -3.9001
-10.5 | -0.422 | 0.09847 | -0.0398 | -4.2856
-10 | -0.6278 | 0.02546 | -0.1009 | -24.6583
-9.5 | -0.5839 | 0.02028 | -0.1049 | -28.7919
-9 | -0.5345 | 0.01622 | -0.1074 | -32.9531
-8.5 | -0.4885 | 0.01278 | -0.1079 | -38.2238
-8 | -0.4153 | 0.0111 | -0.113 | -37.4144
-7.5 | -0.3428 | 0.01024 | -0.1175 | -33.4766
-7 | -0.2911 | 0.00977 | -0.1171 | -29.7953
-6.5 | -0.2407 | 0.00926 | -0.1164 | -25.9935
-6 | -0.1907 | 0.00825 | -0.1158 | -23.1152
-5.5 | -0.1378 | 0.00777 | -0.1155 | -17.7349
-5 | -0.0834 | 0.00737 | -0.1155 | -11.3161
-4.5 | -0.0289 | 0.00694 | -0.1156 | -4.1643
-4 | 0.0263 | 0.0066 | -0.1159 | 3.9848
-3.5 | 0.0814 | 0.00606 | -0.1163 | 13.4323
-3 | 0.1364 | 0.00525 | -0.117 | 25.981
-2.5 | 0.1927 | 0.00505 | -0.1173 | 38.1584
-2 | 0.2492 | 0.005 | -0.1176 | 49.84
-1.5 | 0.3059 | 0.005 | -0.1179 | 61.18
-1 | 0.3629 | 0.00499 | -0.1183 | 72.7255
-0.5 | 0.4195 | 0.00501 | -0.1186 | 83.7325
0 | 0.476 | 0.00505 | -0.1189 | 94.2574
0.5 | 0.5326 | 0.00509 | -0.1191 | 104.6365
1 | 0.5888 | 0.00514 | -0.1194 | 114.5525
1.5 | 0.6448 | 0.00521 | -0.1195 | 123.762
2 | 0.7001 | 0.0053 | -0.1196 | 132.0943
2.5 | 0.7554 | 0.00541 | -0.1196 | 139.6303
3 | 0.8102 | 0.00554 | -0.1196 | 146.2455
3.5 | 0.8627 | 0.00583 | -0.1191 | 147.976
4 | 0.9078 | 0.00667 | -0.1173 | 136.1019
4.5 | 0.9469 | 0.00799 | -0.1146 | 118.5106
5 | 0.9879 | 0.00912 | -0.1122 | 108.3224
5.5 | 1.0316 | 0.00999 | -0.1103 | 103.2633
6 | 1.0769 | 0.01066 | -0.1086 | 101.0225
6.5 | 1.1195 | 0.01114 | -0.1063 | 100.4937
7 | 1.1607 | 0.01171 | -0.1037 | 99.1204
7.5 | 1.2033 | 0.01259 | -0.1015 | 95.5759
8 | 1.2439 | 0.01356 | -0.099 | 91.733
8.5 | 1.285 | 0.0144 | -0.0966 | 89.2361
9 | 1.32 | 0.01542 | -0.0932 | 85.6031
9.5 | 1.3485 | 0.01662 | -0.0886 | 81.1372
10 | 1.3738 | 0.01807 | -0.0836 | 76.0266
10.5 | 1.3973 | 0.01968 | -0.0788 | 71.001
11 | 1.414 | 0.02182 | -0.0734 | 64.8029
11.5 | 1.4247 | 0.02457 | -0.0678 | 57.9853
12 | 1.4308 | 0.02794 | -0.0625 | 51.2097
12.5 | 1.4333 | 0.03195 | -0.0578 | 44.8607
13 | 1.4346 | 0.03637 | -0.054 | 39.4446
13.5 | 1.4298 | 0.04178 | -0.0508 | 34.2221
14 | 1.42 | 0.04814 | -0.0487 | 29.4973
14.5 | 1.4043 | 0.0558 | -0.0479 | 25.1667
15 | 1.3837 | 0.06494 | -0.0487 | 21.3074
15.5 | 1.3588 | 0.07585 | -0.0516 | 17.9143
16 | 1.3328 | 0.08833 | -0.0565 | 15.0889
16.5 | 1.3013 | 0.1036 | -0.0642 | 12.5608
17 | 1.269 | 0.12098 | -0.0744 | 10.4893
17.5 | 1.2379 | 0.13982 | -0.0859 | 8.8535
18 | 1.2062 | 0.15996 | -0.0983 | 7.5406

## 51. Re 2M Mach 0.10 (1)
BIGFOIL.COM POLAR EXPORT
e853
EPPLER 853 |  |  |  | Cl Max: | 1.222 | at alpha= | 7 | deg
JavaFoil+Calcfoil stall+Eppler ext transition |  |  |  | L/D Max: | 181.736 | at alpha= | 4.5 | deg
Re: | 2000000 |  |  | Cd Min: | 0.00492 | at alpha= | -2 | deg
Mach: | 0.1 |  |  | Cl=0 at alpha= | -4.5517 | deg
|  |  |  | @ Cl=0.1, Cd= | 0.0050807
|  |  |  | @ Cl=0.4, Cd= | 0.004972
|  |  |  | @ Cl=0.6, Cd= | 0.005066
alpha (deg) | Cl | Cd | Cm | Cl/Cd
-15.5 | -0.207 | 0.11451 | -0.046 | -1.804
-15 | -0.221 | 0.10992 | -0.046 | -2.015
-14.5 | -0.237 | 0.10415 | -0.046 | -2.274
-14 | -0.252 | 0.09889 | -0.046 | -2.553
-13.5 | -0.268 | 0.09367 | -0.046 | -2.861
-13 | -0.283 | 0.08861 | -0.046 | -3.194
-12.5 | -0.297 | 0.08302 | -0.047 | -3.58
-12 | -0.31 | 0.07816 | -0.047 | -3.964
-11.5 | -0.32 | 0.07351 | -0.049 | -4.357
-11 | -0.328 | 0.06938 | -0.049 | -4.725
-10.5 | -0.332 | 0.0653 | -0.049 | -5.077
-10 | -0.331 | 0.0615 | -0.049 | -5.378
-9.5 | -0.325 | 0.05751 | -0.052 | -5.657
-9 | -0.315 | 0.05376 | -0.055 | -5.853
-8.5 | -0.296 | 0.05174 | -0.05 | -5.729
-8 | -0.274 | 0.04787 | -0.056 | -5.733
-7.5 | -0.305 | 0.00759 | -0.111 | -40.14
-7 | -0.263 | 0.00749 | -0.112 | -35.11
-6.5 | -0.216 | 0.00731 | -0.113 | -29.541
-6 | -0.165 | 0.0072 | -0.113 | -22.865
-5.5 | -0.11 | 0.007 | -0.114 | -15.665
-5 | -0.052 | 0.00684 | -0.115 | -7.671
-4.5 | 0.006 | 0.00667 | -0.116 | 0.952
-4 | 0.066 | 0.00516 | -0.116 | 12.804
-3.5 | 0.126 | 0.00502 | -0.117 | 25.101
-3 | 0.187 | 0.00498 | -0.118 | 37.498
-2.5 | 0.247 | 0.00493 | -0.118 | 49.974
-2 | 0.307 | 0.00492 | -0.119 | 62.361
-1.5 | 0.367 | 0.00495 | -0.12 | 74.126
-1 | 0.427 | 0.00499 | -0.12 | 85.432
-0.5 | 0.487 | 0.00502 | -0.121 | 96.96
0 | 0.546 | 0.00503 | -0.122 | 108.607
0.5 | 0.606 | 0.00507 | -0.122 | 119.587
1 | 0.666 | 0.0051 | -0.123 | 130.603
1.5 | 0.726 | 0.00518 | -0.123 | 140.213
2 | 0.786 | 0.00525 | -0.124 | 149.544
2.5 | 0.846 | 0.00535 | -0.125 | 158.136
3 | 0.902 | 0.00543 | -0.125 | 166.222
3.5 | 0.96 | 0.00551 | -0.126 | 174.281
4 | 1.014 | 0.00569 | -0.126 | 178.171
4.5 | 1.064 | 0.00586 | -0.127 | 181.736
5 | 1.11 | 0.00993 | -0.128 | 111.791
5.5 | 1.15 | 0.01027 | -0.128 | 112.045
6 | 1.183 | 0.01045 | -0.129 | 113.242
6.5 | 1.208 | 0.01081 | -0.129 | 111.732
7 | 1.222 | 0.01116 | -0.13 | 109.441
7.5 | 1.222 | 0.01121 | -0.13 | 109.029
8 | 1.211 | 0.01174 | -0.131 | 103.203
8.5 | 1.189 | 0.01232 | -0.131 | 96.443
9 | 1.155 | 0.01291 | -0.132 | 89.502
9.5 | 1.113 | 0.01358 | -0.132 | 81.948
10 | 1.062 | 0.01433 | -0.133 | 74.134
10.5 | 1 | 0.02143 | -0.132 | 46.664
11 | 0.923 | 0.02241 | -0.13 | 41.183
11.5 | 0.742 | 0.06167 | -0.097 | 12.029
12 | 0.665 | 0.08052 | -0.074 | 8.261

## 52. Re 2M Mach 0.10 (2)
BIGFOIL.COM POLAR EXPORT
e853
EPPLER 853 |  |  |  | Cl Max: | 1.4242 | at alpha= | 12.5 | deg
XFOIL ncrit=9 |  |  |  | L/D Max: | 148.239 | at alpha= | 3.5 | deg
Re: | 2000000 |  |  | Cd Min: | 0.16316 | at alpha= | -14.5 | deg
Mach: | 0.1 |  |  | Cl=0 at alpha= | -4.2324 | deg
|  |  |  | @ Cl=0.1, Cd= | 0.0058193
|  |  |  | @ Cl=0.4, Cd= | 0.0050162
|  |  |  | @ Cl=0.6, Cd= | 0.0051602
alpha (deg) | Cl | Cd | Cm | Cl/Cd
-14.5 | -0.453 | 0.16316 | -0.0209 | -2.7764
-14 | -0.4439 | 0.15594 | -0.0231 | -2.8466
-13.5 | -0.4362 | 0.14845 | -0.0252 | -2.9384
-13 | -0.4296 | 0.14098 | -0.0272 | -3.0472
-12.5 | -0.4244 | 0.13335 | -0.0292 | -3.1826
-12 | -0.4209 | 0.1255 | -0.0311 | -3.3538
-11.5 | -0.419 | 0.11743 | -0.0331 | -3.5681
-11 | -0.4195 | 0.10913 | -0.0352 | -3.844
-10.5 | -0.4393 | 0.09413 | -0.0422 | -4.6669
-10 | -0.4491 | 0.07731 | -0.0547 | -5.8091
-9.5 | -0.5744 | 0.02168 | -0.1076 | -26.4945
-9 | -0.5361 | 0.01735 | -0.1082 | -30.8991
-8.5 | -0.4904 | 0.01358 | -0.1088 | -36.1119
-8 | -0.417 | 0.01137 | -0.1142 | -36.6755
-7.5 | -0.3451 | 0.01041 | -0.1184 | -33.1508
-7 | -0.2935 | 0.00989 | -0.1178 | -29.6764
-6.5 | -0.243 | 0.00934 | -0.1171 | -26.0171
-6 | -0.1926 | 0.00833 | -0.1164 | -23.1212
-5.5 | -0.1392 | 0.00781 | -0.1161 | -17.8233
-5 | -0.0845 | 0.00747 | -0.1161 | -11.3119
-4.5 | -0.0297 | 0.00697 | -0.1161 | -4.2611
-4 | 0.0258 | 0.00663 | -0.1164 | 3.8914
-3.5 | 0.0813 | 0.0061 | -0.1168 | 13.3279
-3 | 0.1366 | 0.00527 | -0.1175 | 25.9203
-2.5 | 0.1933 | 0.00506 | -0.1179 | 38.2016
-2 | 0.2502 | 0.00501 | -0.1182 | 49.9401
-1.5 | 0.3071 | 0.00502 | -0.1184 | 61.1753
-1 | 0.3645 | 0.00501 | -0.1188 | 72.7545
-0.5 | 0.4215 | 0.00502 | -0.1191 | 83.9641
0 | 0.4782 | 0.00507 | -0.1194 | 94.3195
1 | 0.5918 | 0.00515 | -0.1199 | 114.9126
1.5 | 0.648 | 0.00522 | -0.12 | 124.1379
2 | 0.7038 | 0.00531 | -0.1201 | 132.5424
2.5 | 0.7594 | 0.00542 | -0.1201 | 140.1107
3 | 0.8145 | 0.00556 | -0.12 | 146.4928
3.5 | 0.8672 | 0.00585 | -0.1195 | 148.2393
4 | 0.9122 | 0.00673 | -0.1176 | 135.5423
4.5 | 0.9513 | 0.00806 | -0.1148 | 118.0273
5 | 0.9924 | 0.0092 | -0.1124 | 107.8696
5.5 | 1.0363 | 0.01007 | -0.1104 | 102.9096
6 | 1.0818 | 0.01074 | -0.1087 | 100.7263
6.5 | 1.125 | 0.01123 | -0.1063 | 100.1781
7 | 1.1649 | 0.01186 | -0.1033 | 98.2209
7.5 | 1.2081 | 0.01272 | -0.1011 | 94.9764
8 | 1.2486 | 0.0137 | -0.0984 | 91.1387
8.5 | 1.2885 | 0.01462 | -0.0957 | 88.1327
9 | 1.3206 | 0.0157 | -0.0915 | 84.1146
9.5 | 1.3483 | 0.01699 | -0.0866 | 79.3584
10 | 1.3725 | 0.01857 | -0.0815 | 73.9095
10.5 | 1.3941 | 0.02036 | -0.0764 | 68.4725
11 | 1.4096 | 0.02269 | -0.0709 | 62.1243
11.5 | 1.4191 | 0.02567 | -0.0654 | 55.2824
12 | 1.4238 | 0.02935 | -0.0602 | 48.5111
12.5 | 1.4242 | 0.03376 | -0.0556 | 42.186
13 | 1.4225 | 0.0387 | -0.052 | 36.7571
13.5 | 1.4136 | 0.04479 | -0.0492 | 31.5606
14 | 1.3993 | 0.05202 | -0.0477 | 26.8993
14.5 | 1.3787 | 0.06082 | -0.0478 | 22.6685
15 | 1.3539 | 0.07126 | -0.0499 | 18.9994
15.5 | 1.3252 | 0.08375 | -0.0544 | 15.8233
16 | 1.2958 | 0.09814 | -0.0613 | 13.2036
16.5 | 1.2625 | 0.11532 | -0.0712 | 10.9478
17 | 1.2302 | 0.13433 | -0.0828 | 9.158
17.5 | 1.1986 | 0.15444 | -0.0951 | 7.7609

## 53. Re 2M Mach 0.25 (1)
BIGFOIL.COM POLAR EXPORT
e853
EPPLER 853 |  |  |  | Cl Max: | 1.213 | at alpha= | 6.5 | deg
JavaFoil+Calcfoil stall+Eppler ext transition |  |  |  | L/D Max: | 182.674 | at alpha= | 4.5 | deg
Re: | 2000000 |  |  | Cd Min: | 0.00496 | at alpha= | -2.5 | deg
Mach: | 0.25 |  |  | Cl=0 at alpha= | -4.5574 | deg
|  |  |  | @ Cl=0.1, Cd= | 0.0051274
|  |  |  | @ Cl=0.4, Cd= | 0.08139
|  |  |  | @ Cl=0.6, Cd= | 0.08139
alpha (deg) | Cl | Cd | Cm | Cl/Cd
-14 | -0.055 | 0.10039 | -0.049 | -0.545
-13.5 | -0.052 | 0.09454 | -0.05 | -0.548
-13 | -0.049 | 0.09019 | -0.049 | -0.543
-12.5 | -0.046 | 0.0851 | -0.048 | -0.541
-12 | -0.101 | 0.08092 | -0.048 | -1.243
-11.5 | -0.155 | 0.07664 | -0.048 | -2.018
-11 | -0.195 | 0.07167 | -0.049 | -2.723
-10.5 | -0.228 | 0.06722 | -0.049 | -3.39
-10 | -0.253 | 0.0628 | -0.05 | -4.027
-9.5 | -0.269 | 0.05911 | -0.051 | -4.556
-9 | -0.277 | 0.05534 | -0.053 | -4.996
-8.5 | -0.275 | 0.05133 | -0.058 | -5.349
-8 | -0.261 | 0.04928 | -0.052 | -5.299
-7.5 | -0.239 | 0.04718 | -0.042 | -5.066
-7 | -0.262 | 0.00763 | -0.115 | -34.333
-6.5 | -0.218 | 0.00745 | -0.116 | -29.233
-6 | -0.167 | 0.00732 | -0.117 | -22.831
-5.5 | -0.112 | 0.00712 | -0.117 | -15.748
-5 | -0.054 | 0.00692 | -0.118 | -7.758
-4.5 | 0.007 | 0.00675 | -0.119 | 0.965
-4 | 0.068 | 0.00521 | -0.119 | 13.021
-3.5 | 0.13 | 0.00505 | -0.12 | 25.638
-3 | 0.192 | 0.005 | -0.121 | 38.309
-2.5 | 0.253 | 0.00496 | -0.122 | 51.098
-2 | 0.315 | 0.00496 | -0.122 | 63.565
-1.5 | 0.377 | 0.00498 | -0.123 | 75.669
-1 | 0.438 | 0.00501 | -0.124 | 87.482
-0.5 | 0.5 | 0.00507 | -0.124 | 98.582
0 | 0.562 | 0.00507 | -0.125 | 110.7
0.5 | 0.623 | 0.00511 | -0.126 | 121.893
1 | 0.685 | 0.00516 | -0.126 | 132.799
1.5 | 0.746 | 0.00523 | -0.127 | 142.543
2 | 0.808 | 0.00531 | -0.128 | 151.994
2.5 | 0.869 | 0.00541 | -0.128 | 160.583
3 | 0.926 | 0.00549 | -0.129 | 168.634
3.5 | 0.986 | 0.0056 | -0.129 | 175.922
4 | 1.041 | 0.00579 | -0.13 | 179.704
4.5 | 1.091 | 0.00597 | -0.131 | 182.674
5 | 1.135 | 0.01021 | -0.131 | 111.19
5.5 | 1.172 | 0.01058 | -0.132 | 110.767
6 | 1.199 | 0.01082 | -0.132 | 110.76
6.5 | 1.213 | 0.01124 | -0.133 | 107.959
7 | 1.211 | 0.01168 | -0.133 | 103.659
7.5 | 1.187 | 0.0118 | -0.134 | 100.597
8 | 1.144 | 0.01239 | -0.134 | 92.33
8.5 | 1.081 | 0.0131 | -0.135 | 82.481
9 | 0.998 | 0.01383 | -0.135 | 72.154
9.5 | 0.898 | 0.01471 | -0.136 | 61.063
10 | 0.643 | 0.0614 | -0.085 | 10.468
10.5 | 0.534 | 0.07056 | -0.072 | 7.567
11 | 0.425 | 0.07657 | -0.067 | 5.553
11.5 | 0.309 | 0.08139 | -0.068 | 3.8

## 54. Re 2M Mach 0.25 (2)
BIGFOIL.COM POLAR EXPORT
e853
EPPLER 853 |  |  |  | Cl Max: | 1.3681 | at alpha= | 11.5 | deg
XFOIL ncrit=9 |  |  |  | L/D Max: | 148.389 | at alpha= | 3 | deg
Re: | 2000000 |  |  | Cd Min: | 0.21347 | at alpha= | -18 | deg
Mach: | 0.25 |  |  | Cl=0 at alpha= | -4.2028 | deg
|  |  |  | @ Cl=0.1, Cd= | 0.0060072
|  |  |  | @ Cl=0.4, Cd= | 0.0050845
|  |  |  | @ Cl=0.6, Cd= | 0.005222
alpha (deg) | Cl | Cd | Cm | Cl/Cd
-18 | -0.542 | 0.21347 | -0.0033 | -2.539
-17.5 | -0.5274 | 0.20748 | -0.006 | -2.5419
-17 | -0.5136 | 0.20087 | -0.0087 | -2.5569
-16.5 | -0.4996 | 0.19439 | -0.0113 | -2.5701
-16 | -0.4856 | 0.18703 | -0.0141 | -2.5964
-15.5 | -0.473 | 0.18001 | -0.0167 | -2.6276
-15 | -0.4609 | 0.17305 | -0.0191 | -2.6634
-14.5 | -0.4499 | 0.16578 | -0.0215 | -2.7138
-14 | -0.4399 | 0.15859 | -0.0237 | -2.7738
-13.5 | -0.431 | 0.15115 | -0.0258 | -2.8515
-13 | -0.4232 | 0.14375 | -0.0278 | -2.944
-12.5 | -0.4167 | 0.13627 | -0.0297 | -3.0579
-12 | -0.4116 | 0.12858 | -0.0315 | -3.2011
-11.5 | -0.4169 | 0.11856 | -0.0341 | -3.5164
-11 | -0.4183 | 0.11037 | -0.0363 | -3.79
-10.5 | -0.4101 | 0.10096 | -0.042 | -4.062
-10 | -0.3974 | 0.09055 | -0.0505 | -4.3887
-9.5 | -0.3966 | 0.07531 | -0.0622 | -5.2662
-9 | -0.4076 | 0.05481 | -0.0823 | -7.4366
-8.5 | -0.4313 | 0.03482 | -0.1086 | -12.3866
-8 | -0.4214 | 0.01456 | -0.1204 | -28.9423
-7.5 | -0.3551 | 0.01194 | -0.1235 | -29.7404
-7 | -0.3062 | 0.0108 | -0.122 | -28.3519
-6.5 | -0.2551 | 0.00991 | -0.1208 | -25.7417
-6 | -0.2029 | 0.00886 | -0.1199 | -22.9007
-5.5 | -0.1481 | 0.0081 | -0.1193 | -18.284
-5 | -0.0914 | 0.00767 | -0.1191 | -11.9166
-4.5 | -0.0343 | 0.00714 | -0.1191 | -4.8039
-4 | 0.0234 | 0.00678 | -0.1192 | 3.4513
-3.5 | 0.081 | 0.0063 | -0.1196 | 12.8571
-3 | 0.1381 | 0.00542 | -0.1202 | 25.4797
-2 | 0.2555 | 0.00507 | -0.121 | 50.3945
-1.5 | 0.3145 | 0.00507 | -0.1213 | 62.0316
-1 | 0.3732 | 0.00508 | -0.1216 | 73.4646
-0.5 | 0.4323 | 0.00509 | -0.122 | 84.9312
0 | 0.4912 | 0.00512 | -0.1223 | 95.9375
0.5 | 0.5496 | 0.00517 | -0.1225 | 106.3056
1 | 0.6078 | 0.00523 | -0.1226 | 116.2141
1.5 | 0.6661 | 0.0053 | -0.1228 | 125.6792
2 | 0.7241 | 0.00538 | -0.1228 | 134.5911
3 | 0.8384 | 0.00565 | -0.1226 | 148.3894
4 | 0.9363 | 0.00704 | -0.1193 | 132.9972
4.5 | 0.9756 | 0.00841 | -0.116 | 116.0048
5 | 1.0171 | 0.00958 | -0.1131 | 106.1691
5.5 | 1.062 | 0.01045 | -0.1107 | 101.6268
6 | 1.1081 | 0.01119 | -0.1084 | 99.0259
6.5 | 1.1522 | 0.01183 | -0.1056 | 97.3964
7 | 1.1889 | 0.01253 | -0.1012 | 94.8843
7.5 | 1.2297 | 0.01356 | -0.0977 | 90.6858
8 | 1.2643 | 0.01463 | -0.0931 | 86.4183
8.5 | 1.2937 | 0.01596 | -0.0877 | 81.0589
9 | 1.3181 | 0.01766 | -0.0817 | 74.6376
9.5 | 1.337 | 0.01983 | -0.0754 | 67.4231
10 | 1.3503 | 0.02261 | -0.069 | 59.7214
10.5 | 1.3593 | 0.02611 | -0.0629 | 52.0605
11 | 1.3653 | 0.03024 | -0.0575 | 45.1488
11.5 | 1.3681 | 0.03491 | -0.053 | 39.1893
12 | 1.3554 | 0.04155 | -0.0489 | 32.6209
12.5 | 1.3386 | 0.04905 | -0.0466 | 27.2905
13 | 1.3089 | 0.05896 | -0.0463 | 22.1998
13.5 | 1.272 | 0.07127 | -0.049 | 17.8476
14 | 1.2377 | 0.08514 | -0.0548 | 14.5372
14.5 | 1.1965 | 0.10294 | -0.0647 | 11.6233
15 | 1.1625 | 0.12249 | -0.077 | 9.4906
15.5 | 1.1265 | 0.14508 | -0.0904 | 7.7647
16.5 | 1.0218 | 0.20644 | -0.1229 | 4.9496

## 55. Re 2M Mach 0.50 (1)
BIGFOIL.COM POLAR EXPORT
e853
EPPLER 853 |  |  |  | Cl Max: | 1.34 | at alpha= | 20 | deg
JavaFoil+Calcfoil stall+Eppler ext transition |  |  |  | L/D Max: | 183.41 | at alpha= | 4 | deg
Re: | 2000000 |  |  | Cd Min: | 0.00511 | at alpha= | -2 | deg
Mach: | 0.5 |  |  | Cl=0 at alpha= | -4.553 | deg
|  |  |  | @ Cl=0.1, Cd= | 0.0063193
|  |  |  | @ Cl=0.4, Cd= | 0.0051378
|  |  |  | @ Cl=0.6, Cd= | 0.0052457
alpha (deg) | Cl | Cd | Cm | Cl/Cd
-20 | -0.844 | 0.17719 | -0.06 | -4.761
-19.5 | -0.816 | 0.17271 | -0.06 | -4.727
-19 | -0.789 | 0.16648 | -0.06 | -4.741
-18.5 | -0.763 | 0.16181 | -0.06 | -4.713
-18 | -0.736 | 0.1573 | -0.06 | -4.678
-17.5 | -0.709 | 0.15059 | -0.06 | -4.709
-17 | -0.682 | 0.14578 | -0.06 | -4.68
-16.5 | -0.657 | 0.14184 | -0.062 | -4.63
-16 | -0.628 | 0.13552 | -0.06 | -4.634
-15.5 | -0.6 | 0.13024 | -0.058 | -4.607
-15 | -0.573 | 0.12588 | -0.057 | -4.55
-14.5 | -0.545 | 0.12049 | -0.057 | -4.527
-14 | -0.518 | 0.11795 | -0.057 | -4.396
-13.5 | -0.491 | 0.11428 | -0.057 | -4.3
-13 | -0.465 | 0.1108 | -0.06 | -4.197
-12.5 | -0.437 | 0.10305 | -0.056 | -4.238
-12 | -0.409 | 0.0977 | -0.054 | -4.186
-11.5 | -0.382 | 0.09435 | -0.054 | -4.047
-11 | -0.355 | 0.09113 | -0.054 | -3.891
-10.5 | -0.327 | 0.08767 | -0.055 | -3.733
-10 | -0.3 | 0.08605 | -0.055 | -3.486
-9.5 | -0.272 | 0.06914 | -0.054 | -3.941
-9 | -0.245 | 0.06068 | -0.057 | -4.042
-8.5 | -0.218 | 0.05468 | -0.061 | -3.99
-8 | -0.19 | 0.05328 | -0.057 | -3.57
-7.5 | -0.162 | 0.04996 | -0.052 | -3.252
-7 | -0.136 | 0.04553 | -0.063 | -2.976
-6.5 | -0.131 | 0.01225 | -0.127 | -10.725
-6 | -0.125 | 0.04105 | -0.05 | -3.048
-5.5 | -0.118 | 0.00765 | -0.131 | -15.441
-5 | -0.059 | 0.00739 | -0.132 | -7.934
-4.5 | 0.007 | 0.00712 | -0.133 | 1.012
-4 | 0.075 | 0.00688 | -0.134 | 10.963
-3.5 | 0.145 | 0.00531 | -0.134 | 27.232
-3 | 0.214 | 0.00518 | -0.135 | 41.356
-2.5 | 0.283 | 0.00514 | -0.136 | 55.106
-2 | 0.352 | 0.00511 | -0.137 | 68.881
-1.5 | 0.421 | 0.00515 | -0.137 | 81.776
-1 | 0.49 | 0.00517 | -0.138 | 94.74
-0.5 | 0.559 | 0.00521 | -0.139 | 107.298
0 | 0.628 | 0.00527 | -0.14 | 119.116
0.5 | 0.697 | 0.00533 | -0.14 | 130.794
1 | 0.765 | 0.00541 | -0.141 | 141.386
1.5 | 0.834 | 0.0055 | -0.142 | 151.78
2 | 0.903 | 0.0056 | -0.143 | 161.352
2.5 | 0.971 | 0.00571 | -0.143 | 169.987
3 | 1.034 | 0.00586 | -0.144 | 176.484
3.5 | 1.099 | 0.00607 | -0.145 | 181.08
4 | 1.155 | 0.0063 | -0.145 | 183.41
4.5 | 1.198 | 0.01112 | -0.146 | 107.772
5 | 1.217 | 0.01174 | -0.147 | 103.654
5.5 | 1.179 | 0.01243 | -0.147 | 94.812
6 | 0.724 | 0.01317 | -0.148 | 55.016
6.5 | 0.758 | 0.01388 | -0.148 | 54.654
7 | 0.792 | 0.01446 | -0.149 | 54.769
7.5 | 0.826 | 0.01541 | -0.15 | 53.61
8 | 0.69 | 0.06188 | -0.063 | 11.149
8.5 | 0.717 | 0.07532 | -0.063 | 9.518
9 | 0.744 | 0.07794 | -0.063 | 9.543
9.5 | 0.771 | 0.08067 | -0.063 | 9.554
10 | 0.8 | 0.0891 | -0.073 | 8.979
10.5 | 0.826 | 0.09258 | -0.07 | 8.919
11 | 0.853 | 0.09511 | -0.071 | 8.964
11.5 | 0.88 | 0.10003 | -0.073 | 8.796
12 | 0.91 | 0.1046 | -0.081 | 8.697
12.5 | 0.935 | 0.11037 | -0.079 | 8.475
13 | 0.962 | 0.11454 | -0.081 | 8.402
13.5 | 0.989 | 0.1184 | -0.082 | 8.355
14 | 1.016 | 0.12348 | -0.083 | 8.231
14.5 | 1.047 | 0.12894 | -0.089 | 8.118
15 | 1.075 | 0.137 | -0.092 | 7.848
15.5 | 1.099 | 0.13795 | -0.089 | 7.965
16 | 1.125 | 0.143 | -0.09 | 7.869
16.5 | 1.152 | 0.1473 | -0.091 | 7.822
17 | 1.179 | 0.15102 | -0.093 | 7.809
17.5 | 1.211 | 0.1553 | -0.098 | 7.799
18 | 1.24 | 0.16256 | -0.1 | 7.629
18.5 | 1.261 | 0.1661 | -0.097 | 7.592
19 | 1.287 | 0.1694 | -0.098 | 7.598
19.5 | 1.313 | 0.17597 | -0.098 | 7.463
20 | 1.34 | 0.18201 | -0.099 | 7.362

## 56. Re 2M Mach 0.50 (2)
BIGFOIL.COM POLAR EXPORT
e853
EPPLER 853 |  |  |  | Cl Max: | 1.2553 | at alpha= | 8.5 | deg
XFOIL ncrit=9 |  |  |  | L/D Max: | 154.984 | at alpha= | 3 | deg
Re: | 2000000 |  |  | Cd Min: | 0.26138 | at alpha= | -20 | deg
Mach: | 0.5 |  |  | Cl=0 at alpha= | -4.0701 | deg
|  |  |  | @ Cl=0.1, Cd= | 0.0067103
|  |  |  | @ Cl=0.4, Cd= | 0.0053317
|  |  |  | @ Cl=0.6, Cd= | 0.0054506
alpha (deg) | Cl | Cd | Cm | Cl/Cd
-20 | -0.6429 | 0.26138 | 0.0122 | -2.4596
-19.5 | -0.6237 | 0.25346 | 0.0083 | -2.4607
-19 | -0.6047 | 0.24553 | 0.0046 | -2.4628
-18.5 | -0.586 | 0.23777 | 0.001 | -2.4646
-18 | -0.5689 | 0.23033 | -0.0022 | -2.4699
-17.5 | -0.5506 | 0.22314 | -0.0055 | -2.4675
-17 | -0.5325 | 0.21567 | -0.0088 | -2.469
-16.5 | -0.5134 | 0.20764 | -0.0122 | -2.4725
-16 | -0.4962 | 0.19969 | -0.0155 | -2.4849
-15.5 | -0.4795 | 0.19201 | -0.0185 | -2.4973
-15 | -0.4634 | 0.18446 | -0.0214 | -2.5122
-14.5 | -0.4484 | 0.17679 | -0.024 | -2.5363
-14 | -0.4341 | 0.16924 | -0.0264 | -2.565
-13.5 | -0.4237 | 0.16103 | -0.0287 | -2.6312
-13 | -0.4116 | 0.15382 | -0.0306 | -2.6759
-12.5 | -0.3999 | 0.14682 | -0.0325 | -2.7237
-12 | -0.3893 | 0.13969 | -0.0343 | -2.7869
-11.5 | -0.3793 | 0.13235 | -0.0364 | -2.8659
-11 | -0.3562 | 0.12299 | -0.0434 | -2.8962
-10.5 | -0.3341 | 0.11343 | -0.0507 | -2.9454
-10 | -0.3092 | 0.10328 | -0.0589 | -2.9938
-9.5 | -0.3001 | 0.09166 | -0.0672 | -3.2741
-9 | -0.2893 | 0.08138 | -0.075 | -3.5549
-8.5 | -0.2766 | 0.06986 | -0.0862 | -3.9593
-8 | -0.2804 | 0.05952 | -0.0931 | -4.711
-7.5 | -0.233 | 0.03462 | -0.1393 | -6.7302
-7 | -0.2568 | 0.02665 | -0.1438 | -9.636
-6.5 | -0.2601 | 0.02001 | -0.1408 | -12.9985
-5.5 | -0.1855 | 0.01063 | -0.1348 | -17.4506
-5 | -0.1238 | 0.00899 | -0.1332 | -13.7709
-4.5 | -0.0576 | 0.00809 | -0.1322 | -7.1199
-4 | 0.0094 | 0.00741 | -0.1318 | 1.2686
-3.5 | 0.0764 | 0.00698 | -0.1316 | 10.9456
-3 | 0.1429 | 0.00622 | -0.1321 | 22.9743
-2.5 | 0.2096 | 0.00548 | -0.1328 | 38.2482
-2 | 0.2769 | 0.00535 | -0.1331 | 51.757
-1.5 | 0.3441 | 0.00534 | -0.1334 | 64.4382
-1 | 0.4116 | 0.00533 | -0.1337 | 77.2233
-0.5 | 0.4782 | 0.00539 | -0.1339 | 88.7199
0 | 0.5457 | 0.00541 | -0.1343 | 100.8688
0.5 | 0.6126 | 0.00546 | -0.1345 | 112.1978
1 | 0.679 | 0.00554 | -0.1345 | 122.5632
1.5 | 0.7455 | 0.00562 | -0.1344 | 132.6512
2 | 0.8119 | 0.00572 | -0.1342 | 141.9406
3 | 0.9423 | 0.00608 | -0.1327 | 154.9836
3.5 | 1 | 0.00665 | -0.1303 | 150.3759
4 | 1.0355 | 0.00832 | -0.1242 | 124.4591
5 | 1.1113 | 0.01103 | -0.1123 | 100.7525
5.5 | 1.1482 | 0.01202 | -0.1056 | 95.5241
6 | 1.1833 | 0.01321 | -0.0987 | 89.5761
6.5 | 1.216 | 0.01461 | -0.0913 | 83.2307
7 | 1.2368 | 0.01606 | -0.082 | 77.0112
7.5 | 1.2511 | 0.01903 | -0.0731 | 65.7436
8 | 1.2547 | 0.02333 | -0.0645 | 53.7805
8.5 | 1.2553 | 0.02901 | -0.0569 | 43.2713
9 | 1.2453 | 0.03648 | -0.0508 | 34.1365
9.5 | 1.2206 | 0.04562 | -0.0474 | 26.7558
10 | 1.1882 | 0.0563 | -0.0473 | 21.1048
10.5 | 1.1526 | 0.06877 | -0.0509 | 16.7602
11 | 1.1175 | 0.08324 | -0.0581 | 13.425
11.5 | 1.0859 | 0.09984 | -0.0688 | 10.8764
12 | 1.0623 | 0.11805 | -0.081 | 8.9987
12.5 | 1.0447 | 0.13553 | -0.0913 | 7.7083
13 | 1.0291 | 0.15234 | -0.1017 | 6.7553
13.5 | 1.0232 | 0.16762 | -0.1108 | 6.1043

## 57. Re 3M Mach 0.00 (1)
BIGFOIL.COM POLAR EXPORT
e853
EPPLER 853 |  |  |  | Cl Max: | 1.225 | at alpha= | 7.5 | deg
JavaFoil+Calcfoil stall+Eppler ext transition |  |  |  | L/D Max: | 183.284 | at alpha= | 4 | deg
Re: | 3000000 |  |  | Cd Min: | 0.00468 | at alpha= | -1.5 | deg
Mach: | 0 |  |  | Cl=0 at alpha= | -4.5517 | deg
|  |  |  | @ Cl=0.1, Cd= | 0.0048493
|  |  |  | @ Cl=0.4, Cd= | 0.0047037
|  |  |  | @ Cl=0.6, Cd= | 0.004817
alpha (deg) | Cl | Cd | Cm | Cl/Cd
-14.5 | -0.27 | 0.10024 | -0.049 | -2.697
-14 | -0.284 | 0.09428 | -0.05 | -3.013
-13.5 | -0.298 | 0.08895 | -0.051 | -3.345
-13 | -0.31 | 0.08439 | -0.051 | -3.674
-12.5 | -0.322 | 0.07871 | -0.053 | -4.089
-12 | -0.332 | 0.07411 | -0.055 | -4.478
-11.5 | -0.34 | 0.06876 | -0.058 | -4.946
-11 | -0.345 | 0.06427 | -0.059 | -5.371
-10.5 | -0.348 | 0.05902 | -0.063 | -5.889
-10 | -0.377 | 0.02675 | -0.092 | -14.084
-9.5 | -0.395 | 0.01148 | -0.103 | -34.407
-9 | -0.388 | 0.01121 | -0.107 | -34.648
-8.5 | -0.372 | 0.00777 | -0.109 | -47.852
-8 | -0.342 | 0.00755 | -0.11 | -45.229
-7.5 | -0.305 | 0.00733 | -0.111 | -41.627
-7 | -0.263 | 0.00712 | -0.111 | -36.944
-6.5 | -0.215 | 0.00691 | -0.112 | -31.164
-6 | -0.164 | 0.0068 | -0.113 | -24.106
-5.5 | -0.109 | 0.00657 | -0.114 | -16.642
-5 | -0.052 | 0.00645 | -0.114 | -8.09
-4.5 | 0.006 | 0.0063 | -0.115 | 1.003
-4 | 0.066 | 0.00493 | -0.116 | 13.319
-3.5 | 0.125 | 0.00479 | -0.116 | 26.227
-3 | 0.186 | 0.00472 | -0.117 | 39.341
-2.5 | 0.245 | 0.0047 | -0.118 | 52.167
-2 | 0.305 | 0.00469 | -0.118 | 65.075
-1.5 | 0.365 | 0.00468 | -0.119 | 77.951
-1 | 0.424 | 0.00472 | -0.12 | 89.919
-0.5 | 0.484 | 0.00474 | -0.12 | 102.134
0 | 0.544 | 0.00476 | -0.121 | 114.165
0.5 | 0.603 | 0.00482 | -0.122 | 125.115
1 | 0.663 | 0.00486 | -0.122 | 136.446
1.5 | 0.722 | 0.00491 | -0.123 | 147.084
2 | 0.782 | 0.00497 | -0.123 | 157.277
2.5 | 0.841 | 0.00506 | -0.124 | 166.218
3 | 0.897 | 0.00519 | -0.125 | 172.9
3.5 | 0.955 | 0.0053 | -0.125 | 180.155
4 | 1.009 | 0.00551 | -0.126 | 183.284
4.5 | 1.059 | 0.00655 | -0.126 | 161.633
5 | 1.105 | 0.0093 | -0.127 | 118.806
5.5 | 1.146 | 0.00964 | -0.127 | 118.921
6 | 1.18 | 0.00982 | -0.128 | 120.199
6.5 | 1.206 | 0.01015 | -0.129 | 118.847
7 | 1.222 | 0.01049 | -0.129 | 116.436
7.5 | 1.225 | 0.01086 | -0.13 | 112.812
8 | 1.218 | 0.01122 | -0.13 | 108.63
8.5 | 1.201 | 0.01136 | -0.13 | 105.7
9 | 1.173 | 0.01188 | -0.131 | 98.713
9.5 | 1.137 | 0.01246 | -0.131 | 91.258
10 | 1.093 | 0.01308 | -0.132 | 83.536
10.5 | 1.044 | 0.01379 | -0.132 | 75.658
11 | 0.99 | 0.01463 | -0.133 | 67.704
11.5 | 0.926 | 0.02216 | -0.132 | 41.8
12 | 0.853 | 0.02344 | -0.129 | 36.379
12.5 | 0.776 | 0.02923 | -0.125 | 26.531

## 58. Re 3M Mach 0.00 (2)
BIGFOIL.COM POLAR EXPORT
e853
EPPLER 853 |  |  |  | Cl Max: | 1.519 | at alpha= | 14 | deg
XFOIL ncrit=9 |  |  |  | L/D Max: | 152.876 | at alpha= | 3 | deg
Re: | 3000000 |  |  | Cd Min: | 0.16285 | at alpha= | 18.5 | deg
Mach: | 0 |  |  | Cl=0 at alpha= | -4.2504 | deg
|  |  |  | @ Cl=0.1, Cd= | 0.005666
|  |  |  | @ Cl=0.4, Cd= | 0.0045721
|  |  |  | @ Cl=0.6, Cd= | 0.0047196
alpha (deg) | Cl | Cd | Cm | Cl/Cd
-11 | -0.6304 | 0.04444 | -0.0799 | -14.1854
-10.5 | -0.6676 | 0.02342 | -0.1049 | -28.5056
-10 | -0.6203 | 0.01661 | -0.1111 | -37.345
-9.5 | -0.5814 | 0.0139 | -0.1101 | -41.8273
-7.5 | -0.3501 | 0.00897 | -0.1164 | -39.0301
-7 | -0.2989 | 0.00854 | -0.1159 | -35
-6.5 | -0.2465 | 0.00806 | -0.1156 | -30.5831
-6 | -0.193 | 0.00763 | -0.1155 | -25.2949
-5.5 | -0.1383 | 0.00729 | -0.1156 | -18.9712
-5 | -0.0831 | 0.00694 | -0.1157 | -11.9741
-4.5 | -0.0279 | 0.0065 | -0.1159 | -4.2923
-4 | 0.028 | 0.00622 | -0.1163 | 4.5016
-3.5 | 0.0839 | 0.00586 | -0.1167 | 14.3174
-3 | 0.1395 | 0.00519 | -0.1173 | 26.8786
-2 | 0.2526 | 0.00463 | -0.1184 | 54.5572
-1.5 | 0.3097 | 0.00458 | -0.1188 | 67.6201
-0.5 | 0.4237 | 0.00457 | -0.1195 | 92.7133
0 | 0.4804 | 0.0046 | -0.1198 | 104.4348
0.5 | 0.5369 | 0.00465 | -0.1201 | 115.4624
1 | 0.5933 | 0.00471 | -0.1204 | 125.966
1.5 | 0.6493 | 0.00479 | -0.1205 | 135.5532
2 | 0.7048 | 0.00492 | -0.1206 | 143.252
2.5 | 0.7596 | 0.00508 | -0.1206 | 149.5276
3 | 0.8133 | 0.00532 | -0.1203 | 152.8759
3.5 | 0.8586 | 0.00619 | -0.1186 | 138.7076
4 | 0.9041 | 0.00705 | -0.117 | 128.2411
4.5 | 0.9459 | 0.00817 | -0.1147 | 115.7772
5 | 0.9914 | 0.00898 | -0.1131 | 110.4009
5.5 | 1.0388 | 0.0096 | -0.1118 | 108.2083
6 | 1.0867 | 0.01015 | -0.1106 | 107.064
6.5 | 1.134 | 0.0107 | -0.1093 | 105.9813
7 | 1.179 | 0.0113 | -0.1076 | 104.3363
7.5 | 1.2182 | 0.01172 | -0.1044 | 103.942
8 | 1.2636 | 0.01237 | -0.1028 | 102.1504
8.5 | 1.3004 | 0.01361 | -0.0995 | 95.5474
9 | 1.3391 | 0.01459 | -0.0967 | 91.782
9.5 | 1.3715 | 0.01566 | -0.0927 | 87.5798
10 | 1.399 | 0.01687 | -0.088 | 82.9283
10.5 | 1.4297 | 0.01789 | -0.0841 | 79.9162
11 | 1.4541 | 0.01939 | -0.0795 | 74.9923
11.5 | 1.4749 | 0.02116 | -0.0746 | 69.7023
12 | 1.4892 | 0.02351 | -0.0694 | 63.3433
12.5 | 1.5028 | 0.02606 | -0.0648 | 57.6669
13 | 1.5115 | 0.0292 | -0.0603 | 51.7637
13.5 | 1.5148 | 0.03308 | -0.0562 | 45.792
14 | 1.519 | 0.03717 | -0.0531 | 40.8663
14.5 | 1.5084 | 0.04318 | -0.0501 | 34.9328
15 | 1.502 | 0.04922 | -0.0486 | 30.5161
15.5 | 1.4878 | 0.05682 | -0.0483 | 26.1844
16 | 1.458 | 0.06754 | -0.0497 | 21.5872
16.5 | 1.4314 | 0.07909 | -0.0532 | 18.0984
17 | 1.3967 | 0.09359 | -0.0595 | 14.9236
17.5 | 1.352 | 0.11224 | -0.0695 | 12.0456
18 | 1.3006 | 0.13501 | -0.0833 | 9.6334
18.5 | 1.2385 | 0.16285 | -0.1005 | 7.6052

## 59. Re 3M Mach 0.10 (1)
BIGFOIL.COM POLAR EXPORT
e853
EPPLER 853 |  |  |  | Cl Max: | 1.222 | at alpha= | 7 | deg
JavaFoil+Calcfoil stall+Eppler ext transition |  |  |  | L/D Max: | 183.166 | at alpha= | 4 | deg
Re: | 3000000 |  |  | Cd Min: | 0.00469 | at alpha= | -2 | deg
Mach: | 0.1 |  |  | Cl=0 at alpha= | -4.5517 | deg
|  |  |  | @ Cl=0.1, Cd= | 0.004855
|  |  |  | @ Cl=0.4, Cd= | 0.004712
|  |  |  | @ Cl=0.6, Cd= | 0.004824
alpha (deg) | Cl | Cd | Cm | Cl/Cd
-14 | -0.253 | 0.09519 | -0.05 | -2.659
-13.5 | -0.269 | 0.09002 | -0.05 | -2.985
-13 | -0.284 | 0.0853 | -0.051 | -3.327
-12.5 | -0.298 | 0.07954 | -0.053 | -3.751
-12 | -0.311 | 0.07481 | -0.054 | -4.158
-11.5 | -0.322 | 0.06996 | -0.056 | -4.602
-11 | -0.33 | 0.06508 | -0.059 | -5.075
-10.5 | -0.335 | 0.06054 | -0.061 | -5.531
-10 | -0.338 | 0.05308 | -0.069 | -6.366
-9.5 | -0.379 | 0.01533 | -0.101 | -24.731
-9 | -0.381 | 0.01158 | -0.106 | -32.928
-8.5 | -0.369 | 0.00782 | -0.11 | -47.143
-8 | -0.34 | 0.0076 | -0.111 | -44.754
-7.5 | -0.305 | 0.00737 | -0.111 | -41.348
-7 | -0.263 | 0.00715 | -0.112 | -36.809
-6.5 | -0.216 | 0.00694 | -0.113 | -31.116
-6 | -0.165 | 0.00682 | -0.113 | -24.109
-5.5 | -0.11 | 0.00663 | -0.114 | -16.537
-5 | -0.052 | 0.00647 | -0.115 | -8.109
-4.5 | 0.006 | 0.0063 | -0.116 | 1.008
-4 | 0.066 | 0.00494 | -0.116 | 13.359
-3.5 | 0.126 | 0.00479 | -0.117 | 26.308
-3 | 0.187 | 0.00472 | -0.118 | 39.505
-2.5 | 0.247 | 0.00471 | -0.118 | 52.345
-2 | 0.307 | 0.00469 | -0.119 | 65.335
-1.5 | 0.367 | 0.00469 | -0.12 | 78.23
-1 | 0.427 | 0.00473 | -0.12 | 90.255
-0.5 | 0.487 | 0.00475 | -0.121 | 102.508
0 | 0.546 | 0.00477 | -0.122 | 114.57
0.5 | 0.606 | 0.00483 | -0.122 | 125.566
1 | 0.666 | 0.00487 | -0.123 | 136.875
1.5 | 0.726 | 0.00492 | -0.123 | 147.61
2 | 0.786 | 0.00498 | -0.124 | 157.779
2.5 | 0.846 | 0.00507 | -0.125 | 166.629
3 | 0.902 | 0.0052 | -0.125 | 173.338
3.5 | 0.96 | 0.00531 | -0.126 | 180.566
4 | 1.014 | 0.00554 | -0.126 | 183.166
4.5 | 1.064 | 0.00661 | -0.127 | 161.137
5 | 1.11 | 0.00936 | -0.128 | 118.545
5.5 | 1.15 | 0.00969 | -0.128 | 118.684
6 | 1.183 | 0.00987 | -0.129 | 119.828
6.5 | 1.208 | 0.01021 | -0.129 | 118.262
7 | 1.222 | 0.01057 | -0.13 | 115.558
7.5 | 1.222 | 0.01096 | -0.13 | 111.537
8 | 1.211 | 0.01132 | -0.131 | 106.99
8.5 | 1.189 | 0.01148 | -0.131 | 103.535
9 | 1.155 | 0.01202 | -0.132 | 96.138
9.5 | 1.113 | 0.01261 | -0.132 | 88.211
10 | 1.062 | 0.01327 | -0.133 | 80.056
10.5 | 1.006 | 0.01398 | -0.133 | 71.928
11 | 0.946 | 0.01497 | -0.133 | 63.156
11.5 | 0.868 | 0.0196 | -0.131 | 44.312
12 | 0.787 | 0.02544 | -0.128 | 30.934

## 60. Re 3M Mach 0.10 (2)
BIGFOIL.COM POLAR EXPORT
e853
EPPLER 853 |  |  |  | Cl Max: | 1.492 | at alpha= | 13 | deg
XFOIL ncrit=9 |  |  |  | L/D Max: | 153.109 | at alpha= | 3 | deg
Re: | 3000000 |  |  | Cd Min: | 0.16253 | at alpha= | 18 | deg
Mach: | 0.1 |  |  | Cl=0 at alpha= | -99 | deg
|  |  |  | @ Cl=0.1, Cd= | 0.00461
|  |  |  | @ Cl=0.4, Cd= | 0.00461
|  |  |  | @ Cl=0.6, Cd= | 0.0047259
alpha (deg) | Cl | Cd | Cm | Cl/Cd
0 | 0.4828 | 0.00461 | -0.1204 | 104.7289
0.5 | 0.5396 | 0.00466 | -0.1206 | 115.794
1 | 0.5963 | 0.00472 | -0.1209 | 126.3347
1.5 | 0.6527 | 0.00481 | -0.1211 | 135.6965
2 | 0.7085 | 0.00493 | -0.1211 | 143.712
2.5 | 0.7637 | 0.00509 | -0.1211 | 150.0393
3 | 0.8176 | 0.00534 | -0.1208 | 153.1086
3.5 | 0.8629 | 0.00622 | -0.119 | 138.7299
4 | 0.9087 | 0.00708 | -0.1173 | 128.3475
4.5 | 0.9506 | 0.00821 | -0.115 | 115.7856
5 | 0.9961 | 0.00904 | -0.1133 | 110.1881
5.5 | 1.0437 | 0.00967 | -0.1119 | 107.9317
6 | 1.0918 | 0.01022 | -0.1106 | 106.8297
6.5 | 1.1394 | 0.01078 | -0.1092 | 105.6957
7 | 1.1843 | 0.01141 | -0.1074 | 103.7949
7.5 | 1.2238 | 0.01182 | -0.1041 | 103.5364
8 | 1.2686 | 0.01253 | -0.1023 | 101.245
8.5 | 1.3037 | 0.01388 | -0.0985 | 93.9265
9 | 1.3415 | 0.01488 | -0.0954 | 90.1546
9.5 | 1.3703 | 0.01605 | -0.0905 | 85.3769
10 | 1.3964 | 0.0174 | -0.0855 | 80.2529
10.5 | 1.4266 | 0.01854 | -0.0815 | 76.9471
11 | 1.4484 | 0.02028 | -0.0765 | 71.4201
11.5 | 1.4664 | 0.02237 | -0.0714 | 65.5521
12 | 1.4773 | 0.02514 | -0.0659 | 58.7629
12.5 | 1.4875 | 0.02817 | -0.0612 | 52.8044
13 | 1.492 | 0.03194 | -0.0568 | 46.7126
13.5 | 1.49 | 0.03666 | -0.0529 | 40.6438
14 | 1.4883 | 0.04171 | -0.0502 | 35.6821
14.5 | 1.4702 | 0.04908 | -0.0481 | 29.9552
15 | 1.4555 | 0.05677 | -0.0477 | 25.6385
15.5 | 1.4331 | 0.06643 | -0.049 | 21.5731
16 | 1.395 | 0.07991 | -0.0532 | 17.4571
16.5 | 1.3596 | 0.09483 | -0.06 | 14.3372
17 | 1.317 | 0.11351 | -0.0704 | 11.6025
17.5 | 1.2669 | 0.13667 | -0.0846 | 9.2698
18 | 1.2139 | 0.16253 | -0.1004 | 7.4688

## 61. Re 3M Mach 0.25 (1)
BIGFOIL.COM POLAR EXPORT
e853
EPPLER 853 |  |  |  | Cl Max: | 1.213 | at alpha= | 6.5 | deg
JavaFoil+Calcfoil stall+Eppler ext transition |  |  |  | L/D Max: | 182.73 | at alpha= | 3.5 | deg
Re: | 3000000 |  |  | Cd Min: | 0.00472 | at alpha= | -1.5 | deg
Mach: | 0.25 |  |  | Cl=0 at alpha= | -4.5574 | deg
|  |  |  | @ Cl=0.1, Cd= | 0.0049216
|  |  |  | @ Cl=0.4, Cd= | 0.0738
|  |  |  | @ Cl=0.6, Cd= | 0.0738
alpha (deg) | Cl | Cd | Cm | Cl/Cd
-13.5 | -0.052 | 0.09094 | -0.054 | -0.572
-13 | -0.049 | 0.08704 | -0.053 | -0.564
-12.5 | -0.046 | 0.08214 | -0.053 | -0.562
-12 | -0.101 | 0.07825 | -0.052 | -1.288
-11.5 | -0.155 | 0.0739 | -0.052 | -2.097
-11 | -0.196 | 0.06895 | -0.054 | -2.839
-10.5 | -0.229 | 0.0647 | -0.056 | -3.536
-10 | -0.254 | 0.06023 | -0.059 | -4.222
-9.5 | -0.272 | 0.05508 | -0.064 | -4.939
-9 | -0.323 | 0.01474 | -0.104 | -21.908
-8.5 | -0.332 | 0.01188 | -0.11 | -27.938
-8 | -0.325 | 0.00781 | -0.114 | -41.593
-7.5 | -0.298 | 0.00753 | -0.114 | -39.616
-7 | -0.262 | 0.00733 | -0.115 | -35.761
-6.5 | -0.218 | 0.00707 | -0.116 | -30.788
-6 | -0.167 | 0.00694 | -0.117 | -24.095
-5.5 | -0.112 | 0.00673 | -0.117 | -16.644
-5 | -0.054 | 0.00655 | -0.118 | -8.205
-4.5 | 0.007 | 0.00638 | -0.119 | 1.022
-4 | 0.068 | 0.00503 | -0.119 | 13.484
-3.5 | 0.13 | 0.00482 | -0.12 | 26.898
-3 | 0.192 | 0.00476 | -0.121 | 40.304
-2.5 | 0.253 | 0.00474 | -0.122 | 53.482
-2 | 0.315 | 0.00473 | -0.122 | 66.56
-1.5 | 0.377 | 0.00472 | -0.123 | 79.884
-1 | 0.438 | 0.00474 | -0.124 | 92.527
-0.5 | 0.5 | 0.00479 | -0.124 | 104.327
0 | 0.562 | 0.00481 | -0.125 | 116.719
0.5 | 0.623 | 0.00487 | -0.126 | 127.868
1 | 0.685 | 0.00491 | -0.126 | 139.375
1.5 | 0.746 | 0.00497 | -0.127 | 150.252
2 | 0.808 | 0.00503 | -0.128 | 160.533
2.5 | 0.869 | 0.00514 | -0.128 | 168.95
3 | 0.926 | 0.00527 | -0.129 | 175.656
3.5 | 0.986 | 0.00539 | -0.129 | 182.73
4 | 1.041 | 0.0057 | -0.13 | 182.563
4.5 | 1.091 | 0.0073 | -0.131 | 149.546
5 | 1.135 | 0.00962 | -0.131 | 117.982
5.5 | 1.172 | 0.00998 | -0.132 | 117.472
6 | 1.199 | 0.01021 | -0.132 | 117.363
6.5 | 1.213 | 0.0106 | -0.133 | 114.437
7 | 1.211 | 0.01104 | -0.133 | 109.688
7.5 | 1.187 | 0.0115 | -0.134 | 103.269
8 | 1.144 | 0.01195 | -0.134 | 95.733
8.5 | 1.081 | 0.01219 | -0.135 | 88.619
9 | 0.998 | 0.01285 | -0.135 | 77.648
9.5 | 0.898 | 0.01359 | -0.136 | 66.101
10 | 0.785 | 0.01444 | -0.136 | 54.365
10.5 | 0.646 | 0.01802 | -0.133 | 35.841
11 | 0.436 | 0.06571 | -0.091 | 6.632
11.5 | 0.314 | 0.0738 | -0.084 | 4.252

## 62. Re 3M Mach 0.25 (2)
BIGFOIL.COM POLAR EXPORT
e853
EPPLER 853 |  |  |  | Cl Max: | 1.3986 | at alpha= | 11 | deg
XFOIL ncrit=9 |  |  |  | L/D Max: | 155.295 | at alpha= | 3 | deg
Re: | 3000000 |  |  | Cd Min: | 0.18516 | at alpha= | -16 | deg
Mach: | 0.25 |  |  | Cl=0 at alpha= | -4.217 | deg
|  |  |  | @ Cl=0.1, Cd= | 0.0057218
|  |  |  | @ Cl=0.4, Cd= | 0.0046357
|  |  |  | @ Cl=0.6, Cd= | 0.0047643
alpha (deg) | Cl | Cd | Cm | Cl/Cd
-16 | -0.4938 | 0.18516 | -0.013 | -2.6669
-15.5 | -0.4808 | 0.17887 | -0.0154 | -2.688
-15 | -0.4684 | 0.17233 | -0.0178 | -2.718
-14.5 | -0.4571 | 0.16564 | -0.02 | -2.7596
-14 | -0.4469 | 0.15879 | -0.0222 | -2.8144
-13.5 | -0.4382 | 0.15162 | -0.0242 | -2.8901
-13 | -0.4304 | 0.14443 | -0.0261 | -2.98
-12.5 | -0.424 | 0.13689 | -0.0281 | -3.0974
-12 | -0.4106 | 0.12803 | -0.0326 | -3.2071
-11.5 | -0.3931 | 0.1189 | -0.0386 | -3.3061
-11 | -0.3782 | 0.10932 | -0.045 | -3.4596
-9.5 | -0.426 | 0.05563 | -0.0839 | -7.6577
-9 | -0.4833 | 0.03018 | -0.1127 | -16.0139
-8.5 | -0.4535 | 0.01574 | -0.1248 | -28.8119
-8 | -0.4082 | 0.01252 | -0.1243 | -32.6038
-7.5 | -0.3623 | 0.01117 | -0.1223 | -32.4351
-7 | -0.3156 | 0.00933 | -0.1207 | -33.8264
-6.5 | -0.2612 | 0.00865 | -0.1201 | -30.1965
-6 | -0.2055 | 0.00804 | -0.1197 | -25.5597
-5.5 | -0.1486 | 0.00756 | -0.1194 | -19.6561
-5 | -0.0908 | 0.00718 | -0.1194 | -12.6462
-4.5 | -0.033 | 0.00667 | -0.1195 | -4.9475
-4 | 0.0253 | 0.00637 | -0.1197 | 3.9717
-3 | 0.1417 | 0.00536 | -0.1207 | 26.4366
-2.5 | 0.2002 | 0.00484 | -0.1213 | 41.3636
-2 | 0.2591 | 0.0047 | -0.1217 | 55.1277
-1.5 | 0.3184 | 0.00464 | -0.1222 | 68.6207
-1 | 0.3777 | 0.00463 | -0.1226 | 81.5767
0 | 0.4957 | 0.00466 | -0.1233 | 106.3734
0.5 | 0.5545 | 0.00471 | -0.1235 | 117.7282
1 | 0.6131 | 0.00478 | -0.1238 | 128.2636
1.5 | 0.6712 | 0.00487 | -0.1239 | 137.8234
2 | 0.7291 | 0.00498 | -0.1239 | 146.4056
2.5 | 0.7861 | 0.00515 | -0.1238 | 152.6408
3 | 0.8417 | 0.00542 | -0.1234 | 155.2952
3.5 | 0.8869 | 0.00641 | -0.1211 | 138.3619
4 | 0.9333 | 0.00733 | -0.1191 | 127.3261
4.5 | 0.9756 | 0.00849 | -0.1163 | 114.9117
5 | 1.0225 | 0.00931 | -0.1142 | 109.8281
5.5 | 1.0709 | 0.00999 | -0.1124 | 107.1972
6.5 | 1.1668 | 0.0113 | -0.1084 | 103.2566
7 | 1.212 | 0.01202 | -0.1058 | 100.8319
7.5 | 1.2515 | 0.01243 | -0.1018 | 100.6838
8 | 1.2905 | 0.01354 | -0.0979 | 95.3102
8.5 | 1.3147 | 0.01509 | -0.0913 | 87.1239
9 | 1.3363 | 0.01688 | -0.0846 | 79.1647
9.5 | 1.3552 | 0.01901 | -0.0781 | 71.2888
10 | 1.3695 | 0.02166 | -0.0715 | 63.2271
10.5 | 1.3904 | 0.02399 | -0.0664 | 57.9575
11 | 1.3986 | 0.02762 | -0.0607 | 50.6372
11.5 | 1.3985 | 0.03227 | -0.0552 | 43.3375
12 | 1.3852 | 0.03857 | -0.0504 | 35.9139
12.5 | 1.367 | 0.04587 | -0.0474 | 29.8016
13 | 1.339 | 0.05512 | -0.0464 | 24.2925
13.5 | 1.3032 | 0.0667 | -0.0482 | 19.5382
14 | 1.2707 | 0.07961 | -0.0529 | 15.9616
14.5 | 1.2282 | 0.09671 | -0.0618 | 12.6998
15 | 1.1933 | 0.11552 | -0.0734 | 10.3298
15.5 | 1.1566 | 0.13779 | -0.087 | 8.3939
16 | 1.1151 | 0.16159 | -0.1004 | 6.9008

## 63. Re 3M Mach 0.50 (1)
BIGFOIL.COM POLAR EXPORT
e853
EPPLER 853 |  |  |  | Cl Max: | 1.346 | at alpha= | 20 | deg
JavaFoil+Calcfoil stall+Eppler ext transition |  |  |  | L/D Max: | 188.236 | at alpha= | 3.5 | deg
Re: | 3000000 |  |  | Cd Min: | 0.00487 | at alpha= | -2 | deg
Mach: | 0.5 |  |  | Cl=0 at alpha= | -4.553 | deg
|  |  |  | @ Cl=0.1, Cd= | 0.0059829
|  |  |  | @ Cl=0.4, Cd= | 0.004877
|  |  |  | @ Cl=0.6, Cd= | 0.0049675
alpha (deg) | Cl | Cd | Cm | Cl/Cd
-20 | -0.846 | 0.1671 | -0.063 | -5.065
-19.5 | -0.817 | 0.16378 | -0.061 | -4.991
-19 | -0.79 | 0.15734 | -0.061 | -5.022
-18.5 | -0.763 | 0.15386 | -0.061 | -4.962
-18 | -0.737 | 0.14978 | -0.061 | -4.918
-17.5 | -0.71 | 0.14221 | -0.061 | -4.991
-17 | -0.683 | 0.13772 | -0.061 | -4.958
-16.5 | -0.657 | 0.13399 | -0.063 | -4.905
-16 | -0.629 | 0.12816 | -0.062 | -4.912
-15.5 | -0.601 | 0.12342 | -0.059 | -4.867
-15 | -0.573 | 0.11987 | -0.058 | -4.782
-14.5 | -0.546 | 0.1155 | -0.058 | -4.728
-14 | -0.519 | 0.11238 | -0.058 | -4.616
-13.5 | -0.492 | 0.10734 | -0.058 | -4.58
-13 | -0.465 | 0.10561 | -0.06 | -4.404
-12.5 | -0.437 | 0.09691 | -0.059 | -4.513
-12 | -0.409 | 0.09349 | -0.055 | -4.377
-11.5 | -0.382 | 0.08999 | -0.055 | -4.246
-11 | -0.355 | 0.08679 | -0.056 | -4.088
-10.5 | -0.328 | 0.08428 | -0.056 | -3.886
-10 | -0.3 | 0.08061 | -0.057 | -3.724
-9.5 | -0.273 | 0.0664 | -0.056 | -4.106
-9 | -0.246 | 0.05878 | -0.059 | -4.176
-8.5 | -0.22 | 0.05155 | -0.071 | -4.263
-8 | -0.191 | 0.05152 | -0.062 | -3.702
-7.5 | -0.163 | 0.04838 | -0.059 | -3.366
-7 | -0.162 | 0.01119 | -0.124 | -14.497
-6.5 | -0.134 | 0.00782 | -0.129 | -17.11
-6 | -0.156 | 0.00747 | -0.13 | -20.881
-5.5 | -0.118 | 0.00724 | -0.131 | -16.303
-5 | -0.059 | 0.00696 | -0.132 | -8.416
-4.5 | 0.007 | 0.00671 | -0.133 | 1.074
-4 | 0.075 | 0.00649 | -0.134 | 11.636
-3.5 | 0.145 | 0.00507 | -0.134 | 28.512
-3 | 0.214 | 0.00494 | -0.135 | 43.383
-2.5 | 0.283 | 0.00489 | -0.136 | 57.886
-2 | 0.352 | 0.00487 | -0.137 | 72.295
-1.5 | 0.421 | 0.00488 | -0.137 | 86.372
-1 | 0.49 | 0.00488 | -0.138 | 100.531
-0.5 | 0.559 | 0.00492 | -0.139 | 113.66
0 | 0.628 | 0.005 | -0.14 | 125.462
0.5 | 0.697 | 0.00507 | -0.14 | 137.28
1 | 0.765 | 0.00514 | -0.141 | 148.896
1.5 | 0.834 | 0.00519 | -0.142 | 160.623
2 | 0.903 | 0.00528 | -0.143 | 170.945
2.5 | 0.971 | 0.00546 | -0.143 | 177.901
3 | 1.034 | 0.00562 | -0.144 | 183.939
3.5 | 1.099 | 0.00584 | -0.145 | 188.236
4 | 1.155 | 0.00725 | -0.145 | 159.422
4.5 | 1.198 | 0.01046 | -0.146 | 114.563
5 | 1.217 | 0.01103 | -0.147 | 110.326
5.5 | 1.179 | 0.01166 | -0.147 | 101.074
6 | 0.724 | 0.01235 | -0.148 | 58.646
6.5 | 0.758 | 0.01301 | -0.148 | 58.275
7 | 0.792 | 0.01376 | -0.149 | 57.588
7.5 | 0.826 | 0.01443 | -0.15 | 57.239
8 | 0.691 | 0.05938 | -0.067 | 11.633
8.5 | 0.718 | 0.0597 | -0.069 | 12.033
9 | 0.745 | 0.06664 | -0.068 | 11.177
9.5 | 0.771 | 0.07643 | -0.067 | 10.093
10 | 0.8 | 0.08441 | -0.074 | 9.481
10.5 | 0.826 | 0.08578 | -0.072 | 9.63
11 | 0.853 | 0.08859 | -0.073 | 9.631
11.5 | 0.881 | 0.09383 | -0.075 | 9.387
12 | 0.911 | 0.09892 | -0.083 | 9.21
12.5 | 0.936 | 0.10204 | -0.081 | 9.175
13 | 0.963 | 0.10584 | -0.082 | 9.101
13.5 | 0.99 | 0.11009 | -0.083 | 8.995
14 | 1.019 | 0.1164 | -0.087 | 8.753
14.5 | 1.049 | 0.12049 | -0.091 | 8.706
15 | 1.077 | 0.12989 | -0.093 | 8.29
15.5 | 1.1 | 0.12865 | -0.09 | 8.549
16 | 1.127 | 0.1331 | -0.091 | 8.465
16.5 | 1.154 | 0.13792 | -0.092 | 8.364
17 | 1.186 | 0.14061 | -0.098 | 8.431
17.5 | 1.218 | 0.14414 | -0.102 | 8.448
18 | 1.246 | 0.15219 | -0.104 | 8.186
18.5 | 1.263 | 0.1562 | -0.098 | 8.083
19 | 1.289 | 0.1606 | -0.099 | 8.026
19.5 | 1.315 | 0.16542 | -0.1 | 7.95
20 | 1.346 | 0.1693 | -0.103 | 7.948

## 64. Re 3M Mach 0.50 (2)
BIGFOIL.COM POLAR EXPORT
e853
EPPLER 853 |  |  |  | Cl Max: | 1.2841 | at alpha= | 8 | deg
XFOIL ncrit=9 |  |  |  | L/D Max: | 161.941 | at alpha= | 2.5 | deg
Re: | 3000000 |  |  | Cd Min: | 0.26259 | at alpha= | -20 | deg
Mach: | 0.5 |  |  | Cl=0 at alpha= | -4.0933 | deg
|  |  |  | @ Cl=0.1, Cd= | 0.0063451
|  |  |  | @ Cl=0.4, Cd= | 0.0048525
|  |  |  | @ Cl=0.6, Cd= | 0.0049186
alpha (deg) | Cl | Cd | Cm | Cl/Cd
-20 | -0.6468 | 0.26259 | 0.0139 | -2.4632
-19.5 | -0.6276 | 0.2547 | 0.0101 | -2.4641
-19 | -0.6086 | 0.24677 | 0.0063 | -2.4663
-18.5 | -0.5896 | 0.23896 | 0.0027 | -2.4674
-18 | -0.571 | 0.23099 | -0.0009 | -2.472
-17.5 | -0.5526 | 0.22299 | -0.0044 | -2.4781
-17 | -0.5346 | 0.21524 | -0.0077 | -2.4837
-16.5 | -0.5189 | 0.20674 | -0.011 | -2.5099
-16 | -0.5013 | 0.1998 | -0.014 | -2.509
-15.5 | -0.4843 | 0.19257 | -0.017 | -2.5149
-15 | -0.4681 | 0.18526 | -0.0197 | -2.5267
-14.5 | -0.4531 | 0.17775 | -0.0222 | -2.5491
-14 | -0.4382 | 0.17011 | -0.0246 | -2.576
-13.5 | -0.4245 | 0.16227 | -0.0271 | -2.616
-13 | -0.4119 | 0.1547 | -0.0293 | -2.6626
-12.5 | -0.3906 | 0.14578 | -0.0348 | -2.6794
-12 | -0.3672 | 0.13638 | -0.0414 | -2.6925
-11.5 | -0.3448 | 0.12703 | -0.048 | -2.7143
-11 | -0.3227 | 0.11761 | -0.0549 | -2.7438
-10.5 | -0.3013 | 0.10804 | -0.0621 | -2.7888
-10 | -0.2909 | 0.09806 | -0.069 | -2.9666
-9.5 | -0.2826 | 0.08765 | -0.0758 | -3.2242
-9 | -0.2743 | 0.07615 | -0.0852 | -3.6021
-8.5 | -0.2776 | 0.06593 | -0.0916 | -4.2105
-8 | -0.2337 | 0.04502 | -0.1261 | -5.191
-7.5 | -0.2367 | 0.03203 | -0.1457 | -7.3899
-7 | -0.2679 | 0.02598 | -0.1437 | -10.3118
-6.5 | -0.2679 | 0.01894 | -0.141 | -14.1447
-6 | -0.2411 | 0.01261 | -0.1376 | -19.1197
-5.5 | -0.1867 | 0.00968 | -0.1351 | -19.2872
-5 | -0.1225 | 0.00832 | -0.1337 | -14.7236
-4 | 0.0126 | 0.00689 | -0.1326 | 1.8287
-3.5 | 0.0805 | 0.00649 | -0.1326 | 12.4037
-3 | 0.1478 | 0.00599 | -0.1329 | 24.6745
-2.5 | 0.2145 | 0.00524 | -0.1336 | 40.9351
-2 | 0.2822 | 0.00493 | -0.1342 | 57.2414
-1.5 | 0.3495 | 0.00486 | -0.1345 | 71.9136
-1 | 0.4173 | 0.00485 | -0.1349 | 86.0412
-0.5 | 0.4846 | 0.00486 | -0.1353 | 99.7119
0 | 0.552 | 0.00489 | -0.1356 | 112.8834
0.5 | 0.6192 | 0.00493 | -0.1359 | 125.5984
1 | 0.6862 | 0.00501 | -0.136 | 136.9661
1.5 | 0.7529 | 0.00511 | -0.136 | 147.3386
2 | 0.8189 | 0.00525 | -0.1357 | 155.981
2.5 | 0.8842 | 0.00546 | -0.1351 | 161.9414
3.5 | 0.9893 | 0.0072 | -0.129 | 137.4028
4 | 1.0346 | 0.00838 | -0.1245 | 123.4606
4.5 | 1.0768 | 0.00961 | -0.1193 | 112.0499
5 | 1.125 | 0.0105 | -0.1147 | 107.1429
5.5 | 1.1661 | 0.0114 | -0.1087 | 102.2895
6 | 1.2033 | 0.01247 | -0.1018 | 96.4956
6.5 | 1.2429 | 0.01358 | -0.0951 | 91.5243
7 | 1.2693 | 0.01537 | -0.0865 | 82.583
8 | 1.2841 | 0.02154 | -0.0667 | 59.6147
8.5 | 1.2825 | 0.02711 | -0.0584 | 47.3073
9 | 1.2682 | 0.03462 | -0.0517 | 36.632
9.5 | 1.24 | 0.04379 | -0.0478 | 28.317
10 | 1.2048 | 0.05453 | -0.0473 | 22.0943
10.5 | 1.1677 | 0.06695 | -0.0506 | 17.4414
11 | 1.1302 | 0.08156 | -0.0577 | 13.8573
11.5 | 1.0964 | 0.09831 | -0.0684 | 11.1525
12 | 1.0694 | 0.11715 | -0.081 | 9.1285
12.5 | 1.0498 | 0.13539 | -0.0918 | 7.7539
13 | 1.0367 | 0.15173 | -0.1018 | 6.8325

## 65. Re 4M Mach 0.00 (1)
BIGFOIL.COM POLAR EXPORT
e853
EPPLER 853 |  |  |  | Cl Max: | 1.225 | at alpha= | 7.5 | deg
JavaFoil+Calcfoil stall+Eppler ext transition |  |  |  | L/D Max: | 179.844 | at alpha= | 3.5 | deg
Re: | 4000000 |  |  | Cd Min: | 0.00454 | at alpha= | -1.5 | deg
Mach: | 0 |  |  | Cl=0 at alpha= | -4.5517 | deg
|  |  |  | @ Cl=0.1, Cd= | 0.0050375
|  |  |  | @ Cl=0.4, Cd= | 0.0045519
|  |  |  | @ Cl=0.6, Cd= | 0.004678
alpha (deg) | Cl | Cd | Cm | Cl/Cd
-14.5 | -0.271 | 0.09764 | -0.051 | -2.775
-14 | -0.285 | 0.09183 | -0.053 | -3.101
-13.5 | -0.298 | 0.08622 | -0.054 | -3.461
-13 | -0.311 | 0.08165 | -0.055 | -3.809
-12.5 | -0.323 | 0.07531 | -0.058 | -4.295
-12 | -0.334 | 0.06944 | -0.061 | -4.817
-11.5 | -0.344 | 0.06318 | -0.065 | -5.44
-11 | -0.353 | 0.05504 | -0.072 | -6.408
-10.5 | -0.39 | 0.02157 | -0.095 | -18.075
-10 | -0.4 | 0.01419 | -0.101 | -28.177
-9.5 | -0.402 | 0.0115 | -0.105 | -34.962
-9 | -0.395 | 0.00779 | -0.108 | -50.743
-8.5 | -0.372 | 0.00753 | -0.109 | -49.386
-8 | -0.342 | 0.0073 | -0.11 | -46.779
-7.5 | -0.305 | 0.00708 | -0.111 | -43.13
-7 | -0.263 | 0.00686 | -0.111 | -38.294
-6.5 | -0.215 | 0.00666 | -0.112 | -32.334
-6 | -0.164 | 0.00655 | -0.113 | -25.032
-5.5 | -0.109 | 0.00632 | -0.114 | -17.288
-5 | -0.052 | 0.00621 | -0.114 | -8.411
-4.5 | 0.006 | 0.00606 | -0.115 | 1.043
-4 | 0.066 | 0.00551 | -0.116 | 11.918
-3.5 | 0.125 | 0.00469 | -0.116 | 26.773
-3 | 0.186 | 0.00461 | -0.117 | 40.235
-2.5 | 0.245 | 0.00457 | -0.118 | 53.697
-2 | 0.305 | 0.00455 | -0.118 | 67.011
-1.5 | 0.365 | 0.00454 | -0.119 | 80.302
-1 | 0.424 | 0.00456 | -0.12 | 93.115
-0.5 | 0.484 | 0.0046 | -0.12 | 105.193
0 | 0.544 | 0.00464 | -0.121 | 117.302
0.5 | 0.603 | 0.00468 | -0.122 | 128.835
1 | 0.663 | 0.00471 | -0.122 | 140.67
1.5 | 0.722 | 0.00475 | -0.123 | 152.053
2 | 0.782 | 0.00484 | -0.123 | 161.445
2.5 | 0.841 | 0.00497 | -0.124 | 169.438
3 | 0.897 | 0.00507 | -0.125 | 177.112
3.5 | 0.955 | 0.00531 | -0.125 | 179.844
4 | 1.009 | 0.00617 | -0.126 | 163.44
4.5 | 1.059 | 0.00741 | -0.126 | 142.907
5 | 1.105 | 0.00893 | -0.127 | 123.788
5.5 | 1.146 | 0.00925 | -0.127 | 123.906
6 | 1.18 | 0.00942 | -0.128 | 125.234
6.5 | 1.206 | 0.00975 | -0.129 | 123.682
7 | 1.222 | 0.01008 | -0.129 | 121.174
7.5 | 1.225 | 0.01044 | -0.13 | 117.404
8 | 1.218 | 0.01082 | -0.13 | 112.634
8.5 | 1.201 | 0.01123 | -0.13 | 106.911
9 | 1.173 | 0.0113 | -0.131 | 103.841
9.5 | 1.137 | 0.01183 | -0.131 | 96.102
10 | 1.093 | 0.01241 | -0.132 | 88.105
10.5 | 1.044 | 0.01305 | -0.132 | 80
11 | 0.99 | 0.01374 | -0.133 | 72.057
11.5 | 0.935 | 0.01469 | -0.133 | 63.623
12 | 0.865 | 0.01879 | -0.131 | 46.032
12.5 | 0.796 | 0.02388 | -0.129 | 33.329

## 66. Re 4M Mach 0.00 (2)
BIGFOIL.COM POLAR EXPORT
e853
EPPLER 853 |  |  |  | Cl Max: | 1.5851 | at alpha= | 14 | deg
XFOIL ncrit=9 |  |  |  | L/D Max: | 151.078 | at alpha= | 3 | deg
Re: | 4000000 |  |  | Cd Min: | 0.14867 | at alpha= | 19 | deg
Mach: | 0 |  |  | Cl=0 at alpha= | -4.2606 | deg
|  |  |  | @ Cl=0.1, Cd= | 0.005524
|  |  |  | @ Cl=0.4, Cd= | 0.0043393
|  |  |  | @ Cl=0.6, Cd= | 0.0044875
alpha (deg) | Cl | Cd | Cm | Cl/Cd
-12 | -0.7128 | 0.04475 | -0.0797 | -15.9285
-11.5 | -0.7389 | 0.02924 | -0.1004 | -25.2702
-11 | -0.7284 | 0.01818 | -0.1087 | -40.066
-10.5 | -0.6735 | 0.01429 | -0.1129 | -47.1309
-10 | -0.6317 | 0.0123 | -0.1118 | -51.3577
-9.5 | -0.5699 | 0.01079 | -0.1146 | -52.8174
-9 | -0.504 | 0.00974 | -0.1178 | -51.7454
-8.5 | -0.454 | 0.00944 | -0.1171 | -48.0932
-8 | -0.4041 | 0.00921 | -0.1163 | -43.8762
-7.5 | -0.3543 | 0.00845 | -0.1157 | -41.929
-7 | -0.302 | 0.00795 | -0.1155 | -37.9874
-6.5 | -0.2481 | 0.00754 | -0.1155 | -32.9045
-6 | -0.1936 | 0.00718 | -0.1155 | -26.9638
-5 | -0.0827 | 0.00663 | -0.1159 | -12.4736
-4.5 | -0.027 | 0.00621 | -0.1162 | -4.3478
-4 | 0.0294 | 0.00597 | -0.1166 | 4.9246
-3.5 | 0.0857 | 0.00565 | -0.1171 | 15.1681
-2.5 | 0.1981 | 0.00466 | -0.1183 | 42.5107
-2 | 0.2552 | 0.00444 | -0.1189 | 57.4775
-1.5 | 0.3123 | 0.00435 | -0.1193 | 71.7931
-1 | 0.3693 | 0.00435 | -0.1197 | 84.8966
-0.5 | 0.4264 | 0.00433 | -0.1201 | 98.4758
0 | 0.4832 | 0.00436 | -0.1205 | 110.8257
0.5 | 0.5398 | 0.00441 | -0.1208 | 122.4036
1 | 0.5962 | 0.00448 | -0.121 | 133.0804
1.5 | 0.652 | 0.00459 | -0.1212 | 142.0479
2 | 0.7071 | 0.00475 | -0.1212 | 148.8632
3 | 0.8128 | 0.00538 | -0.1204 | 151.0781
3.5 | 0.8561 | 0.00643 | -0.1184 | 133.1415
4 | 0.9033 | 0.00716 | -0.117 | 126.1592
4.5 | 0.9477 | 0.0081 | -0.1152 | 117
5 | 0.9952 | 0.00876 | -0.1139 | 113.6073
5.5 | 1.0441 | 0.00929 | -0.1128 | 112.3897
6 | 1.093 | 0.00979 | -0.1118 | 111.6445
6.5 | 1.1411 | 0.01031 | -0.1106 | 110.679
7 | 1.187 | 0.01095 | -0.1091 | 108.4018
7.5 | 1.2345 | 0.01138 | -0.1078 | 108.4798
8 | 1.2729 | 0.01187 | -0.1046 | 107.2367
8.5 | 1.3178 | 0.01253 | -0.1029 | 105.1716
9 | 1.3597 | 0.01334 | -0.1006 | 101.9265
9.5 | 1.3985 | 0.01427 | -0.0979 | 98.0028
10 | 1.4312 | 0.01525 | -0.094 | 93.8492
10.5 | 1.4623 | 0.01614 | -0.0899 | 90.601
11 | 1.4884 | 0.01741 | -0.0852 | 85.4911
11.5 | 1.5133 | 0.01881 | -0.0806 | 80.4519
12 | 1.5325 | 0.02063 | -0.0754 | 74.285
12.5 | 1.5508 | 0.0226 | -0.0707 | 68.6195
13 | 1.5648 | 0.025 | -0.066 | 62.592
13.5 | 1.5743 | 0.02795 | -0.0615 | 56.3256
14 | 1.5851 | 0.03099 | -0.0578 | 51.1488
14.5 | 1.5814 | 0.03565 | -0.0538 | 44.359
15 | 1.584 | 0.04006 | -0.0513 | 39.5407
15.5 | 1.5803 | 0.04549 | -0.0494 | 34.7395
16 | 1.5582 | 0.05372 | -0.0483 | 29.006
16.5 | 1.542 | 0.06206 | -0.0489 | 24.8469
17 | 1.5195 | 0.07223 | -0.0511 | 21.037
17.5 | 1.4859 | 0.0855 | -0.0559 | 17.3789
18 | 1.4381 | 0.1033 | -0.0645 | 13.9216
18.5 | 1.3918 | 0.12308 | -0.0758 | 11.3081
19 | 1.3302 | 0.14867 | -0.0917 | 8.9473

## 67. Re 4M Mach 0.10 (1)
BIGFOIL.COM POLAR EXPORT
e853
EPPLER 853 |  |  |  | Cl Max: | 1.222 | at alpha= | 7 | deg
JavaFoil+Calcfoil stall+Eppler ext transition |  |  |  | L/D Max: | 180.004 | at alpha= | 3.5 | deg
Re: | 4000000 |  |  | Cd Min: | 0.00455 | at alpha= | -1.5 | deg
Mach: | 0.1 |  |  | Cl=0 at alpha= | -4.5517 | deg
|  |  |  | @ Cl=0.1, Cd= | 0.0050553
|  |  |  | @ Cl=0.4, Cd= | 0.004561
|  |  |  | @ Cl=0.6, Cd= | 0.004685
alpha (deg) | Cl | Cd | Cm | Cl/Cd
-14.5 | -0.238 | 0.09818 | -0.052 | -2.423
-14 | -0.254 | 0.09256 | -0.052 | -2.74
-13.5 | -0.269 | 0.0874 | -0.053 | -3.081
-13 | -0.284 | 0.08296 | -0.054 | -3.429
-12.5 | -0.299 | 0.07685 | -0.057 | -3.896
-12 | -0.313 | 0.07153 | -0.059 | -4.372
-11.5 | -0.324 | 0.06578 | -0.062 | -4.933
-11 | -0.334 | 0.05979 | -0.067 | -5.591
-10.5 | -0.369 | 0.02681 | -0.092 | -13.777
-10 | -0.387 | 0.01525 | -0.1 | -25.373
-9.5 | -0.391 | 0.01054 | -0.104 | -37.065
-9 | -0.39 | 0.00784 | -0.109 | -49.733
-8.5 | -0.369 | 0.00757 | -0.11 | -48.689
-8 | -0.34 | 0.00735 | -0.111 | -46.299
-7.5 | -0.305 | 0.00711 | -0.111 | -42.832
-7 | -0.263 | 0.00689 | -0.112 | -38.169
-6.5 | -0.216 | 0.00669 | -0.113 | -32.298
-6 | -0.165 | 0.00657 | -0.113 | -25.036
-5.5 | -0.11 | 0.00639 | -0.114 | -17.179
-5 | -0.052 | 0.00622 | -0.115 | -8.43
-4.5 | 0.006 | 0.00606 | -0.116 | 1.048
-4 | 0.066 | 0.00552 | -0.116 | 11.955
-3.5 | 0.126 | 0.0047 | -0.117 | 26.858
-3 | 0.187 | 0.00462 | -0.118 | 40.365
-2.5 | 0.247 | 0.00457 | -0.118 | 53.917
-2 | 0.307 | 0.00456 | -0.119 | 67.286
-1.5 | 0.367 | 0.00455 | -0.12 | 80.577
-1 | 0.427 | 0.00457 | -0.12 | 93.437
-0.5 | 0.487 | 0.00461 | -0.121 | 105.575
0 | 0.546 | 0.00464 | -0.122 | 117.741
0.5 | 0.606 | 0.00469 | -0.122 | 129.32
1 | 0.666 | 0.00472 | -0.123 | 141.186
1.5 | 0.726 | 0.00476 | -0.123 | 152.547
2 | 0.786 | 0.00485 | -0.124 | 161.906
2.5 | 0.846 | 0.00498 | -0.125 | 169.942
3 | 0.902 | 0.00508 | -0.125 | 177.547
3.5 | 0.96 | 0.00533 | -0.126 | 180.004
4 | 1.014 | 0.00621 | -0.126 | 163.318
4.5 | 1.064 | 0.00767 | -0.127 | 138.794
5 | 1.11 | 0.00899 | -0.128 | 123.5
5.5 | 1.15 | 0.0093 | -0.128 | 123.682
6 | 1.183 | 0.00947 | -0.129 | 124.872
6.5 | 1.208 | 0.00981 | -0.129 | 123.101
7 | 1.222 | 0.01016 | -0.13 | 120.289
7.5 | 1.222 | 0.01053 | -0.13 | 116.102
8 | 1.211 | 0.01091 | -0.131 | 110.971
8.5 | 1.189 | 0.01135 | -0.131 | 104.769
9 | 1.155 | 0.01142 | -0.132 | 101.15
9.5 | 1.113 | 0.01197 | -0.132 | 92.918
10 | 1.062 | 0.01257 | -0.133 | 84.466
10.5 | 1.006 | 0.01322 | -0.133 | 76.103
11 | 0.946 | 0.01402 | -0.133 | 67.469
11.5 | 0.877 | 0.02127 | -0.133 | 41.241
12 | 0.802 | 0.02216 | -0.131 | 36.199

## 68. Re 4M Mach 0.10 (2)
BIGFOIL.COM POLAR EXPORT
e853
EPPLER 853 |  |  |  | Cl Max: | 1.5558 | at alpha= | 14 | deg
XFOIL ncrit=9 |  |  |  | L/D Max: | 155.04 | at alpha= | 2.5 | deg
Re: | 4000000 |  |  | Cd Min: | 0.18579 | at alpha= | 19 | deg
Mach: | 0.1 |  |  | Cl=0 at alpha= | -4.2557 | deg
|  |  |  | @ Cl=0.1, Cd= | 0.0055462
|  |  |  | @ Cl=0.4, Cd= | 0.0043425
|  |  |  | @ Cl=0.6, Cd= | 0.0044916
alpha (deg) | Cl | Cd | Cm | Cl/Cd
-11.5 | -0.6347 | 0.05036 | -0.0771 | -12.6033
-11 | -0.6761 | 0.03095 | -0.1016 | -21.8449
-10.5 | -0.6709 | 0.01736 | -0.1132 | -38.6463
-10 | -0.6328 | 0.01375 | -0.113 | -46.0218
-9.5 | -0.5722 | 0.01155 | -0.1158 | -49.5411
-9 | -0.5067 | 0.0101 | -0.119 | -50.1683
-8.5 | -0.4578 | 0.00958 | -0.118 | -47.7871
-8 | -0.4078 | 0.00927 | -0.1171 | -43.9914
-7.5 | -0.3565 | 0.00872 | -0.1166 | -40.883
-7 | -0.3046 | 0.00803 | -0.1162 | -37.9328
-6.5 | -0.2504 | 0.0076 | -0.1162 | -32.9474
-5.5 | -0.1399 | 0.00691 | -0.1163 | -20.246
-5 | -0.0838 | 0.00665 | -0.1165 | -12.6015
-4.5 | -0.0277 | 0.00623 | -0.1168 | -4.4462
-4 | 0.029 | 0.006 | -0.1172 | 4.8333
-3.5 | 0.0857 | 0.00567 | -0.1176 | 15.1146
-3 | 0.1423 | 0.00518 | -0.1182 | 27.471
-2.5 | 0.1988 | 0.00466 | -0.1189 | 42.6609
-2 | 0.2562 | 0.00445 | -0.1194 | 57.573
-1.5 | 0.3137 | 0.00435 | -0.1199 | 72.1149
-0.5 | 0.4284 | 0.00434 | -0.1207 | 98.7097
0 | 0.4856 | 0.00437 | -0.121 | 111.1213
0.5 | 0.5426 | 0.00442 | -0.1213 | 122.7602
1 | 0.5992 | 0.00449 | -0.1216 | 133.4521
1.5 | 0.6554 | 0.0046 | -0.1217 | 142.4783
2.5 | 0.7659 | 0.00494 | -0.1217 | 155.0405
3 | 0.8172 | 0.0054 | -0.1209 | 151.3333
3.5 | 0.8605 | 0.00646 | -0.1188 | 133.2043
4 | 0.9078 | 0.00721 | -0.1173 | 125.9085
4.5 | 0.9524 | 0.00814 | -0.1155 | 117.0025
5.5 | 1.0492 | 0.00935 | -0.113 | 112.2139
6 | 1.0985 | 0.00984 | -0.1119 | 111.6362
6.5 | 1.1464 | 0.0104 | -0.1106 | 110.2308
7 | 1.1929 | 0.01103 | -0.109 | 108.1505
7.5 | 1.2403 | 0.01149 | -0.1076 | 107.946
8 | 1.2787 | 0.01199 | -0.1041 | 106.6472
8.5 | 1.3231 | 0.0127 | -0.1022 | 104.1811
9 | 1.3641 | 0.01358 | -0.0996 | 100.4492
9.5 | 1.4007 | 0.01459 | -0.0963 | 96.0041
10 | 1.4299 | 0.01565 | -0.0915 | 91.3674
10.5 | 1.4606 | 0.01666 | -0.0873 | 87.6711
11 | 1.4847 | 0.01813 | -0.0822 | 81.8919
11.5 | 1.5069 | 0.01978 | -0.0772 | 76.183
12 | 1.5225 | 0.02197 | -0.0717 | 69.299
12.5 | 1.5372 | 0.02435 | -0.0667 | 63.1294
13 | 1.5467 | 0.02732 | -0.0619 | 56.6142
13.5 | 1.5504 | 0.03103 | -0.0573 | 49.9646
14 | 1.5558 | 0.03489 | -0.0538 | 44.5916
14.5 | 1.5442 | 0.0408 | -0.0504 | 37.848
15 | 1.539 | 0.04654 | -0.0485 | 33.0683
15.5 | 1.5257 | 0.0538 | -0.0477 | 28.3587
16 | 1.4929 | 0.06461 | -0.0487 | 23.1063
16.5 | 1.4669 | 0.07575 | -0.0518 | 19.365
17 | 1.4325 | 0.08979 | -0.0575 | 15.9539
17.5 | 1.3872 | 0.10802 | -0.067 | 12.8421
18 | 1.3354 | 0.13018 | -0.0804 | 10.2581
18.5 | 1.2751 | 0.15671 | -0.0969 | 8.1367
19 | 1.2113 | 0.18579 | -0.1147 | 6.5197

## 69. Re 4M Mach 0.25 (1)
BIGFOIL.COM POLAR EXPORT
e853
EPPLER 853 |  |  |  | Cl Max: | 1.213 | at alpha= | 6.5 | deg
JavaFoil+Calcfoil stall+Eppler ext transition |  |  |  | L/D Max: | 180.492 | at alpha= | 3.5 | deg
Re: | 4000000 |  |  | Cd Min: | 0.00458 | at alpha= | -1.5 | deg
Mach: | 0.25 |  |  | Cl=0 at alpha= | -4.5574 | deg
|  |  |  | @ Cl=0.1, Cd= | 0.0051797
|  |  |  | @ Cl=0.4, Cd= | 0.02771
|  |  |  | @ Cl=0.6, Cd= | 0.02771
alpha (deg) | Cl | Cd | Cm | Cl/Cd
-13.5 | -0.052 | 0.08852 | -0.056 | -0.588
-13 | -0.049 | 0.08489 | -0.055 | -0.579
-12.5 | -0.046 | 0.07996 | -0.055 | -0.579
-12 | -0.101 | 0.07606 | -0.055 | -1.328
-11.5 | -0.155 | 0.07173 | -0.056 | -2.166
-11 | -0.196 | 0.06736 | -0.058 | -2.915
-10.5 | -0.23 | 0.06202 | -0.062 | -3.709
-10 | -0.257 | 0.0556 | -0.068 | -4.624
-9.5 | -0.307 | 0.01943 | -0.1 | -15.82
-9 | -0.332 | 0.01059 | -0.108 | -31.375
-8.5 | -0.34 | 0.00784 | -0.113 | -43.384
-8 | -0.325 | 0.00754 | -0.114 | -43.066
-7.5 | -0.298 | 0.00728 | -0.114 | -40.973
-7 | -0.262 | 0.00706 | -0.115 | -37.094
-6.5 | -0.218 | 0.00681 | -0.116 | -31.975
-6 | -0.167 | 0.00668 | -0.117 | -25.038
-5.5 | -0.112 | 0.00648 | -0.117 | -17.3
-5 | -0.054 | 0.0063 | -0.118 | -8.532
-4.5 | 0.007 | 0.00613 | -0.119 | 1.063
-4 | 0.068 | 0.00567 | -0.119 | 11.962
-3.5 | 0.13 | 0.00472 | -0.12 | 27.459
-3 | 0.192 | 0.00465 | -0.121 | 41.19
-2.5 | 0.253 | 0.00459 | -0.122 | 55.152
-2 | 0.315 | 0.00459 | -0.122 | 68.621
-1.5 | 0.377 | 0.00458 | -0.123 | 82.299
-1 | 0.438 | 0.00458 | -0.124 | 95.667
-0.5 | 0.5 | 0.00466 | -0.124 | 107.404
0 | 0.562 | 0.00468 | -0.125 | 120.106
0.5 | 0.623 | 0.00473 | -0.126 | 131.819
1 | 0.685 | 0.00476 | -0.126 | 143.853
1.5 | 0.746 | 0.0048 | -0.127 | 155.373
2 | 0.808 | 0.00491 | -0.128 | 164.552
2.5 | 0.869 | 0.00503 | -0.128 | 172.564
3 | 0.926 | 0.00514 | -0.129 | 180.16
3.5 | 0.986 | 0.00546 | -0.129 | 180.492
4 | 1.041 | 0.00641 | -0.13 | 162.363
4.5 | 1.091 | 0.0081 | -0.131 | 134.746
5 | 1.135 | 0.00923 | -0.131 | 122.954
5.5 | 1.172 | 0.00957 | -0.132 | 122.482
6 | 1.199 | 0.00979 | -0.132 | 122.391
6.5 | 1.213 | 0.01017 | -0.133 | 119.24
7 | 1.211 | 0.01059 | -0.133 | 114.291
7.5 | 1.187 | 0.01103 | -0.134 | 107.626
8 | 1.144 | 0.0115 | -0.134 | 99.498
8.5 | 1.081 | 0.01201 | -0.135 | 90.001
9 | 0.998 | 0.0122 | -0.135 | 81.805
9.5 | 0.898 | 0.01287 | -0.136 | 69.79
10 | 0.785 | 0.0136 | -0.136 | 57.72
10.5 | 0.656 | 0.02109 | -0.136 | 31.111
11 | 0.513 | 0.02254 | -0.133 | 22.744
11.5 | 0.363 | 0.02771 | -0.129 | 13.09

## 70. Re 4M Mach 0.25 (2)
BIGFOIL.COM POLAR EXPORT
e853
EPPLER 853 |  |  |  | Cl Max: | 1.4402 | at alpha= | 11.5 | deg
XFOIL ncrit=9 |  |  |  | L/D Max: | 157.7 | at alpha= | 2.5 | deg
Re: | 4000000 |  |  | Cd Min: | 0.16773 | at alpha= | 16.5 | deg
Mach: | 0.25 |  |  | Cl=0 at alpha= | -4.2312 | deg
|  |  |  | @ Cl=0.1, Cd= | 0.0056653
|  |  |  | @ Cl=0.4, Cd= | 0.0043849
|  |  |  | @ Cl=0.6, Cd= | 0.0045179
alpha (deg) | Cl | Cd | Cm | Cl/Cd
-10.5 | -0.3847 | 0.08684 | -0.0635 | -4.43
-10 | -0.4442 | 0.05837 | -0.0843 | -7.6101
-9.5 | -0.4839 | 0.03623 | -0.1085 | -13.3563
-9 | -0.5005 | 0.01739 | -0.1256 | -28.7809
-8.5 | -0.4646 | 0.01273 | -0.1248 | -36.4965
-8 | -0.4234 | 0.01067 | -0.1223 | -39.6813
-7.5 | -0.372 | 0.00966 | -0.1212 | -38.5093
-7 | -0.3188 | 0.00868 | -0.1204 | -36.7281
-6.5 | -0.2632 | 0.008 | -0.1199 | -32.9
-6 | -0.2061 | 0.0075 | -0.1197 | -27.48
-5.5 | -0.1483 | 0.00709 | -0.1197 | -20.9168
-5 | -0.0899 | 0.00677 | -0.1198 | -13.2792
-4.5 | -0.0315 | 0.00639 | -0.1199 | -4.9296
-4 | 0.0271 | 0.00609 | -0.1202 | 4.4499
-3.5 | 0.0857 | 0.00578 | -0.1205 | 14.827
-3 | 0.1443 | 0.00531 | -0.1211 | 27.1751
-2.5 | 0.203 | 0.00474 | -0.1218 | 42.827
-2 | 0.2619 | 0.00451 | -0.1223 | 58.071
-1.5 | 0.3214 | 0.0044 | -0.1228 | 73.0455
-1 | 0.3808 | 0.00438 | -0.1232 | 86.9406
0 | 0.4988 | 0.00441 | -0.124 | 113.1066
0.5 | 0.5577 | 0.00446 | -0.1243 | 125.0448
1 | 0.6162 | 0.00454 | -0.1245 | 135.7269
1.5 | 0.6744 | 0.00464 | -0.1246 | 145.3448
2 | 0.7318 | 0.0048 | -0.1246 | 152.4583
2.5 | 0.7885 | 0.005 | -0.1244 | 157.7
3 | 0.8412 | 0.00548 | -0.1235 | 153.5036
3.5 | 0.8846 | 0.00662 | -0.1209 | 133.6254
4 | 0.9329 | 0.0074 | -0.1192 | 126.0676
4.5 | 0.9781 | 0.00838 | -0.1169 | 116.7184
5 | 1.0271 | 0.00906 | -0.1152 | 113.3664
5.5 | 1.0773 | 0.00964 | -0.1136 | 111.7531
6 | 1.127 | 0.01023 | -0.1119 | 110.1662
6.5 | 1.175 | 0.0109 | -0.1099 | 107.7982
7 | 1.2234 | 0.01149 | -0.1078 | 106.4752
7.5 | 1.2672 | 0.01232 | -0.1048 | 102.8571
8 | 1.3056 | 0.01281 | -0.1006 | 101.9204
8.5 | 1.3428 | 0.01388 | -0.0964 | 96.7435
9 | 1.3696 | 0.01522 | -0.0903 | 89.9869
9.5 | 1.392 | 0.01695 | -0.0838 | 82.1239
10 | 1.411 | 0.01904 | -0.0772 | 74.1071
10.5 | 1.4307 | 0.02123 | -0.0714 | 67.3905
11 | 1.4378 | 0.0246 | -0.0647 | 58.4472
11.5 | 1.4402 | 0.02869 | -0.0586 | 50.1987
12 | 1.4303 | 0.03427 | -0.0529 | 41.7362
12.5 | 1.4151 | 0.04081 | -0.0488 | 34.6753
13 | 1.3897 | 0.04913 | -0.0464 | 28.2862
13.5 | 1.3553 | 0.05963 | -0.0465 | 22.7285
14 | 1.3238 | 0.07124 | -0.0494 | 18.5823
14.5 | 1.281 | 0.08673 | -0.0561 | 14.77
15 | 1.2459 | 0.10356 | -0.0656 | 12.0307
15.5 | 1.2099 | 0.12354 | -0.0782 | 9.7936
16 | 1.1727 | 0.14597 | -0.0916 | 8.0338
16.5 | 1.1364 | 0.16773 | -0.1041 | 6.7752

## 71. Re 4M Mach 0.50 (1)
BIGFOIL.COM POLAR EXPORT
e853
EPPLER 853 |  |  |  | Cl Max: | 1.353 | at alpha= | 20 | deg
JavaFoil+Calcfoil stall+Eppler ext transition |  |  |  | L/D Max: | 186.522 | at alpha= | 3 | deg
Re: | 4000000 |  |  | Cd Min: | 0.00471 | at alpha= | -2 | deg
Mach: | 0.5 |  |  | Cl=0 at alpha= | -4.553 | deg
|  |  |  | @ Cl=0.1, Cd= | 0.0058493
|  |  |  | @ Cl=0.4, Cd= | 0.004717
|  |  |  | @ Cl=0.6, Cd= | 0.0048175
alpha (deg) | Cl | Cd | Cm | Cl/Cd
-20 | -0.848 | 0.16096 | -0.064 | -5.268
-19.5 | -0.819 | 0.1569 | -0.063 | -5.223
-19 | -0.791 | 0.15275 | -0.061 | -5.178
-18.5 | -0.764 | 0.14878 | -0.061 | -5.135
-18 | -0.737 | 0.14399 | -0.061 | -5.119
-17.5 | -0.71 | 0.1375 | -0.062 | -5.166
-17 | -0.683 | 0.13282 | -0.062 | -5.145
-16.5 | -0.658 | 0.13131 | -0.064 | -5.008
-16 | -0.63 | 0.12379 | -0.063 | -5.091
-15.5 | -0.602 | 0.11974 | -0.061 | -5.024
-15 | -0.574 | 0.11441 | -0.059 | -5.014
-14.5 | -0.546 | 0.11122 | -0.059 | -4.912
-14 | -0.519 | 0.10774 | -0.059 | -4.819
-13.5 | -0.492 | 0.1044 | -0.059 | -4.712
-13 | -0.465 | 0.10213 | -0.061 | -4.555
-12.5 | -0.438 | 0.09467 | -0.06 | -4.625
-12 | -0.409 | 0.08917 | -0.056 | -4.592
-11.5 | -0.382 | 0.08098 | -0.057 | -4.721
-11 | -0.355 | 0.07446 | -0.057 | -4.769
-10.5 | -0.328 | 0.06873 | -0.058 | -4.769
-10 | -0.3 | 0.06423 | -0.058 | -4.677
-9.5 | -0.273 | 0.06567 | -0.057 | -4.153
-9 | -0.246 | 0.05723 | -0.063 | -4.3
-8.5 | -0.235 | 0.03164 | -0.101 | -7.429
-8 | -0.191 | 0.04977 | -0.068 | -3.847
-7.5 | -0.164 | 0.04589 | -0.071 | -3.576
-7 | -0.165 | 0.01181 | -0.126 | -13.954
-6.5 | -0.134 | 0.00751 | -0.129 | -17.824
-6 | -0.156 | 0.00719 | -0.13 | -21.703
-5.5 | -0.118 | 0.00696 | -0.131 | -16.976
-5 | -0.059 | 0.00669 | -0.132 | -8.764
-4.5 | 0.007 | 0.00645 | -0.133 | 1.117
-4 | 0.075 | 0.00626 | -0.134 | 12.055
-3.5 | 0.145 | 0.00511 | -0.134 | 28.313
-3 | 0.214 | 0.00482 | -0.135 | 44.453
-2.5 | 0.283 | 0.00475 | -0.136 | 59.692
-2 | 0.352 | 0.00471 | -0.137 | 74.818
-1.5 | 0.421 | 0.00472 | -0.137 | 89.32
-1 | 0.49 | 0.00474 | -0.138 | 103.385
-0.5 | 0.559 | 0.00477 | -0.139 | 117.168
0 | 0.628 | 0.00485 | -0.14 | 129.537
0.5 | 0.697 | 0.00491 | -0.14 | 142.024
1 | 0.765 | 0.00496 | -0.141 | 154.216
1.5 | 0.834 | 0.00505 | -0.142 | 165.134
2 | 0.903 | 0.00518 | -0.143 | 174.419
2.5 | 0.971 | 0.00532 | -0.143 | 182.704
3 | 1.034 | 0.00554 | -0.144 | 186.522
3.5 | 1.099 | 0.0066 | -0.145 | 166.592
4 | 1.155 | 0.00841 | -0.145 | 137.288
4.5 | 1.198 | 0.01002 | -0.146 | 119.547
5 | 1.217 | 0.01056 | -0.147 | 115.219
5.5 | 1.179 | 0.01116 | -0.147 | 105.665
6 | 0.724 | 0.0118 | -0.148 | 61.373
6.5 | 0.758 | 0.01243 | -0.148 | 61.019
7 | 0.792 | 0.01315 | -0.149 | 60.245
7.5 | 0.826 | 0.01375 | -0.15 | 60.072
8 | 0.692 | 0.05774 | -0.073 | 11.991
8.5 | 0.726 | 0.05672 | -0.086 | 12.794
9 | 0.747 | 0.0647 | -0.074 | 11.538
9.5 | 0.773 | 0.07395 | -0.071 | 10.448
10 | 0.801 | 0.08099 | -0.075 | 9.884
10.5 | 0.827 | 0.08211 | -0.073 | 10.067
11 | 0.854 | 0.08558 | -0.074 | 9.975
11.5 | 0.883 | 0.0902 | -0.081 | 9.791
12 | 0.913 | 0.09534 | -0.086 | 9.575
12.5 | 0.937 | 0.09865 | -0.082 | 9.496
13 | 0.964 | 0.1013 | -0.083 | 9.514
13.5 | 0.991 | 0.10673 | -0.084 | 9.284
14 | 1.022 | 0.11175 | -0.09 | 9.143
14.5 | 1.053 | 0.11572 | -0.095 | 9.099
15 | 1.079 | 0.12519 | -0.095 | 8.617
15.5 | 1.101 | 0.12383 | -0.091 | 8.889
16 | 1.127 | 0.12707 | -0.092 | 8.873
16.5 | 1.158 | 0.13114 | -0.096 | 8.831
17 | 1.192 | 0.13318 | -0.102 | 8.949
17.5 | 1.225 | 0.13589 | -0.106 | 9.014
18 | 1.25 | 0.14551 | -0.106 | 8.587
18.5 | 1.264 | 0.1494 | -0.099 | 8.458
19 | 1.29 | 0.15455 | -0.1 | 8.347
19.5 | 1.32 | 0.15791 | -0.103 | 8.359
20 | 1.353 | 0.15926 | -0.107 | 8.496

## 72. Re 4M Mach 0.50 (2)
BIGFOIL.COM POLAR EXPORT
e853
EPPLER 853 |  |  |  | Cl Max: | 1.3031 | at alpha= | 7.5 | deg
XFOIL ncrit=9 |  |  |  | L/D Max: | 168.501 | at alpha= | 2.5 | deg
Re: | 4000000 |  |  | Cd Min: | 0.2077 | at alpha= | -16.5 | deg
Mach: | 0.5 |  |  | Cl=0 at alpha= | -4.1123 | deg
|  |  |  | @ Cl=0.1, Cd= | 0.0061054
|  |  |  | @ Cl=0.4, Cd= | 0.0045764
|  |  |  | @ Cl=0.6, Cd= | 0.0046186
alpha (deg) | Cl | Cd | Cm | Cl/Cd
-20 | -0.402 | 0.20758 | -0.015 | -1.9366
-19.5 | -0.3919 | 0.20214 | -0.0171 | -1.9388
-19 | -0.3815 | 0.1966 | -0.0191 | -1.9405
-18.5 | -0.3718 | 0.19109 | -0.0211 | -1.9457
-18 | -0.3626 | 0.18562 | -0.0229 | -1.9535
-17.5 | -0.354 | 0.18016 | -0.0246 | -1.9649
-17 | -0.3456 | 0.17488 | -0.0262 | -1.9762
-16.5 | -0.5191 | 0.2077 | -0.0101 | -2.4993
-16 | -0.5019 | 0.19975 | -0.0133 | -2.5126
-15.5 | -0.4854 | 0.19206 | -0.0162 | -2.5273
-15 | -0.4698 | 0.18456 | -0.0189 | -2.5455
-14.5 | -0.458 | 0.17651 | -0.0214 | -2.5948
-14 | -0.4393 | 0.16879 | -0.0252 | -2.6026
-13.5 | -0.415 | 0.15998 | -0.0313 | -2.5941
-13 | -0.3912 | 0.15122 | -0.0373 | -2.587
-12.5 | -0.3682 | 0.14212 | -0.0435 | -2.5908
-12 | -0.3455 | 0.13316 | -0.0498 | -2.5946
-11.5 | -0.3233 | 0.12386 | -0.0564 | -2.6102
-11 | -0.2991 | 0.11443 | -0.0635 | -2.6138
-10.5 | -0.282 | 0.10559 | -0.069 | -2.6707
-10 | -0.2799 | 0.09461 | -0.0744 | -2.9585
-9.5 | -0.2699 | 0.08424 | -0.0822 | -3.2039
-9 | -0.2627 | 0.0735 | -0.0909 | -3.5741
-8.5 | -0.2418 | 0.05917 | -0.1093 | -4.0865
-8 | -0.2115 | 0.0398 | -0.1412 | -5.3141
-7.5 | -0.2473 | 0.03114 | -0.1456 | -7.9416
-7 | -0.283 | 0.02414 | -0.1438 | -11.7233
-6.5 | -0.2777 | 0.01722 | -0.1411 | -16.1266
-6 | -0.2445 | 0.0115 | -0.1378 | -21.2609
-5.5 | -0.1874 | 0.00888 | -0.1355 | -21.1036
-5 | -0.1214 | 0.00769 | -0.1343 | -15.7867
-4.5 | -0.0532 | 0.00705 | -0.1336 | -7.5461
-4 | 0.0154 | 0.00659 | -0.1333 | 2.3369
-3.5 | 0.0836 | 0.0062 | -0.1333 | 13.4839
-3 | 0.1512 | 0.00581 | -0.1336 | 26.0241
-2.5 | 0.2186 | 0.00516 | -0.1343 | 42.3643
-2 | 0.2862 | 0.00472 | -0.1349 | 60.6356
-1.5 | 0.3537 | 0.00459 | -0.1354 | 77.0588
-1 | 0.4217 | 0.00457 | -0.1359 | 92.2757
0 | 0.5568 | 0.00458 | -0.1367 | 121.5721
0.5 | 0.624 | 0.00464 | -0.1369 | 134.4828
1 | 0.691 | 0.00472 | -0.1371 | 146.3983
1.5 | 0.7574 | 0.00485 | -0.137 | 156.1649
2 | 0.8234 | 0.00501 | -0.1367 | 164.3513
2.5 | 0.888 | 0.00527 | -0.136 | 168.5009
3 | 0.9443 | 0.00596 | -0.1336 | 158.4396
3.5 | 0.9869 | 0.00734 | -0.1288 | 134.455
4 | 1.0366 | 0.0083 | -0.125 | 124.8916
4.5 | 1.083 | 0.00935 | -0.1204 | 115.8289
5 | 1.1337 | 0.01016 | -0.1163 | 111.5846
5.5 | 1.1807 | 0.01096 | -0.1111 | 107.7281
6 | 1.2187 | 0.01192 | -0.1041 | 102.2399
6.5 | 1.2595 | 0.01295 | -0.0974 | 97.2587
7 | 1.2895 | 0.01457 | -0.089 | 88.5038
7.5 | 1.3031 | 0.01717 | -0.0789 | 75.894
8.5 | 1.2948 | 0.02651 | -0.0589 | 48.8419
9 | 1.2777 | 0.03418 | -0.0519 | 37.3815
9.5 | 1.2478 | 0.04332 | -0.0477 | 28.8042
10 | 1.2118 | 0.05397 | -0.0472 | 22.4532
10.5 | 1.1742 | 0.06633 | -0.0503 | 17.7024
11 | 1.1366 | 0.08079 | -0.0573 | 14.0686
11.5 | 1.103 | 0.09736 | -0.0678 | 11.3291
12 | 1.0765 | 0.11589 | -0.0805 | 9.289
12.5 | 1.0583 | 0.13401 | -0.0913 | 7.8972

## 73. Re 5M Mach 0.00 (1)
BIGFOIL.COM POLAR EXPORT
e853
EPPLER 853 |  |  |  | Cl Max: | 1.225 | at alpha= | 7.5 | deg
JavaFoil+Calcfoil stall+Eppler ext transition |  |  |  | L/D Max: | 174.535 | at alpha= | 3 | deg
Re: | 5000000 |  |  | Cd Min: | 0.00445 | at alpha= | -2 | deg
Mach: | 0 |  |  | Cl=0 at alpha= | -4.5517 | deg
|  |  |  | @ Cl=0.1, Cd= | 0.0050305
|  |  |  | @ Cl=0.4, Cd= | 0.0044878
|  |  |  | @ Cl=0.6, Cd= | 0.004568
alpha (deg) | Cl | Cd | Cm | Cl/Cd
-15 | -0.258 | 0.10037 | -0.053 | -2.568
-14.5 | -0.271 | 0.09547 | -0.054 | -2.843
-14 | -0.286 | 0.08912 | -0.056 | -3.205
-13.5 | -0.299 | 0.0837 | -0.057 | -3.576
-13 | -0.312 | 0.07914 | -0.058 | -3.943
-12.5 | -0.325 | 0.07234 | -0.062 | -4.493
-12 | -0.338 | 0.06471 | -0.067 | -5.219
-11.5 | -0.368 | 0.03673 | -0.086 | -10.008
-11 | -0.385 | 0.02492 | -0.093 | -15.452
-10.5 | -0.4 | 0.01599 | -0.099 | -25.039
-10 | -0.406 | 0.01107 | -0.102 | -36.663
-9.5 | -0.406 | 0.01142 | -0.106 | -35.587
-9 | -0.395 | 0.00758 | -0.108 | -52.154
-8.5 | -0.372 | 0.00732 | -0.109 | -50.76
-8 | -0.342 | 0.00711 | -0.11 | -48.088
-7.5 | -0.305 | 0.00688 | -0.111 | -44.348
-7 | -0.263 | 0.00667 | -0.111 | -39.415
-6.5 | -0.215 | 0.00647 | -0.112 | -33.291
-6 | -0.164 | 0.00636 | -0.113 | -25.77
-5.5 | -0.109 | 0.00613 | -0.114 | -17.815
-5 | -0.052 | 0.00603 | -0.114 | -8.655
-4.5 | 0.006 | 0.00591 | -0.115 | 1.069
-4 | 0.066 | 0.00548 | -0.116 | 11.978
-3.5 | 0.125 | 0.0047 | -0.116 | 26.694
-3 | 0.186 | 0.00454 | -0.117 | 40.872
-2.5 | 0.245 | 0.00449 | -0.118 | 54.694
-2 | 0.305 | 0.00445 | -0.118 | 68.579
-1.5 | 0.365 | 0.00447 | -0.119 | 81.635
-1 | 0.424 | 0.0045 | -0.12 | 94.235
-0.5 | 0.484 | 0.00451 | -0.12 | 107.322
0 | 0.544 | 0.00453 | -0.121 | 119.961
0.5 | 0.603 | 0.00457 | -0.122 | 131.898
1 | 0.663 | 0.00462 | -0.122 | 143.559
1.5 | 0.722 | 0.00471 | -0.123 | 153.512
2 | 0.782 | 0.00479 | -0.123 | 163.367
2.5 | 0.841 | 0.00488 | -0.124 | 172.541
3 | 0.897 | 0.00514 | -0.125 | 174.535
3.5 | 0.955 | 0.0058 | -0.125 | 164.502
4 | 1.009 | 0.00658 | -0.126 | 153.433
4.5 | 1.059 | 0.00766 | -0.126 | 138.33
5 | 1.105 | 0.00865 | -0.127 | 127.74
5.5 | 1.146 | 0.00896 | -0.127 | 127.894
6 | 1.18 | 0.00913 | -0.128 | 129.269
6.5 | 1.206 | 0.00944 | -0.129 | 127.691
7 | 1.222 | 0.00977 | -0.129 | 125.01
7.5 | 1.225 | 0.01012 | -0.13 | 121.112
8 | 1.218 | 0.01049 | -0.13 | 116.181
8.5 | 1.201 | 0.01099 | -0.13 | 109.297
9 | 1.173 | 0.0113 | -0.131 | 103.8
9.5 | 1.137 | 0.01138 | -0.131 | 99.916
10 | 1.093 | 0.01192 | -0.132 | 91.699
10.5 | 1.044 | 0.01251 | -0.132 | 83.439
11 | 0.99 | 0.01315 | -0.133 | 75.343
11.5 | 0.935 | 0.01395 | -0.133 | 67.031
12 | 0.871 | 0.02083 | -0.132 | 41.833
12.5 | 0.804 | 0.02201 | -0.131 | 36.522

## 74. Re 5M Mach 0.00 (2)
BIGFOIL.COM POLAR EXPORT
e853
EPPLER 853 |  |  |  | Cl Max: | 1.6463 | at alpha= | 15.5 | deg
XFOIL ncrit=9 |  |  |  | L/D Max: | 153.899 | at alpha= | 2.5 | deg
Re: | 5000000 |  |  | Cd Min: | 0.16705 | at alpha= | 20 | deg
Mach: | 0 |  |  | Cl=0 at alpha= | -4.2708 | deg
|  |  |  | @ Cl=0.1, Cd= | 0.0054178
|  |  |  | @ Cl=0.4, Cd= | 0.004185
|  |  |  | @ Cl=0.6, Cd= | 0.0043547
alpha (deg) | Cl | Cd | Cm | Cl/Cd
-13.5 | -0.721 | 0.07477 | -0.0561 | -9.6429
-13 | -0.8114 | 0.04313 | -0.0814 | -18.8129
-12.5 | -0.878 | 0.02223 | -0.1042 | -39.4962
-12 | -0.8416 | 0.01769 | -0.1072 | -47.5749
-11.5 | -0.7876 | 0.01505 | -0.1103 | -52.3322
-11 | -0.7284 | 0.013 | -0.1135 | -56.0308
-10.5 | -0.6755 | 0.01149 | -0.1146 | -58.7903
-9.5 | -0.5597 | 0.00943 | -0.1176 | -59.3531
-9 | -0.5105 | 0.00908 | -0.1167 | -56.2225
-8.5 | -0.4607 | 0.00885 | -0.116 | -52.0565
-8 | -0.4085 | 0.00862 | -0.1157 | -47.3898
-7.5 | -0.3548 | 0.0085 | -0.1156 | -41.7412
-7 | -0.3029 | 0.00765 | -0.1154 | -39.5948
-6.5 | -0.2488 | 0.00724 | -0.1155 | -34.3646
-6 | -0.1937 | 0.0069 | -0.1157 | -28.0725
-5.5 | -0.138 | 0.00661 | -0.1159 | -20.8775
-5 | -0.082 | 0.00638 | -0.1162 | -12.8527
-4.5 | -0.0259 | 0.00602 | -0.1165 | -4.3023
-4 | 0.0306 | 0.00578 | -0.117 | 5.2941
-3.5 | 0.0871 | 0.0055 | -0.1174 | 15.8364
-3 | 0.1436 | 0.00514 | -0.118 | 27.9377
-2 | 0.2571 | 0.00433 | -0.1193 | 59.3764
-1.5 | 0.3141 | 0.00421 | -0.1197 | 74.6081
-1 | 0.3714 | 0.00419 | -0.1202 | 88.6396
-0.5 | 0.4283 | 0.00418 | -0.1206 | 102.4641
0 | 0.4852 | 0.00421 | -0.1209 | 115.2494
1 | 0.598 | 0.00435 | -0.1215 | 137.4713
1.5 | 0.6535 | 0.00448 | -0.1216 | 145.8705
2 | 0.7082 | 0.00468 | -0.1215 | 151.3248
2.5 | 0.7618 | 0.00495 | -0.1212 | 153.899
3.5 | 0.8553 | 0.00653 | -0.1183 | 130.9801
4.5 | 0.9498 | 0.00799 | -0.1156 | 118.8736
5 | 0.9987 | 0.00855 | -0.1146 | 116.807
5.5 | 1.0482 | 0.00904 | -0.1136 | 115.9513
6 | 1.0977 | 0.00951 | -0.1127 | 115.4259
6.5 | 1.1463 | 0.01001 | -0.1116 | 114.5155
7 | 1.1935 | 0.01058 | -0.1103 | 112.8072
7.5 | 1.2411 | 0.01107 | -0.1091 | 112.1138
8 | 1.2876 | 0.01156 | -0.1076 | 111.3841
8.5 | 1.3283 | 0.0119 | -0.1049 | 111.6218
9 | 1.3714 | 0.01265 | -0.1029 | 108.4111
9.5 | 1.4124 | 0.01347 | -0.1005 | 104.8552
10 | 1.451 | 0.01434 | -0.0978 | 101.1855
10.5 | 1.4834 | 0.01516 | -0.0938 | 97.8496
11 | 1.5113 | 0.01622 | -0.0892 | 93.1751
11.5 | 1.5386 | 0.01739 | -0.0847 | 88.4761
12 | 1.5615 | 0.01888 | -0.0799 | 82.7066
12.5 | 1.5835 | 0.02048 | -0.0753 | 77.3193
13 | 1.6016 | 0.02242 | -0.0706 | 71.4362
13.5 | 1.6162 | 0.02474 | -0.066 | 65.3274
14 | 1.6312 | 0.02719 | -0.0621 | 59.9926
14.5 | 1.6349 | 0.0308 | -0.0578 | 53.0812
15 | 1.6432 | 0.03426 | -0.0547 | 47.9626
15.5 | 1.6463 | 0.03849 | -0.0519 | 42.7721
16 | 1.6352 | 0.04459 | -0.0496 | 36.6719
16.5 | 1.6268 | 0.051 | -0.0485 | 31.898
17 | 1.6153 | 0.05837 | -0.0485 | 27.6735
17.5 | 1.5934 | 0.06799 | -0.0501 | 23.4358
18 | 1.5578 | 0.08094 | -0.054 | 19.2464
18.5 | 1.5306 | 0.09382 | -0.0595 | 16.3142
19 | 1.4823 | 0.1124 | -0.0692 | 13.1877
19.5 | 1.4225 | 0.13569 | -0.0832 | 10.4835
20 | 1.3389 | 0.16705 | -0.1032 | 8.015

## 75. Re 5M Mach 0.10 (1)
BIGFOIL.COM POLAR EXPORT
e853
EPPLER 853 |  |  |  | Cl Max: | 1.222 | at alpha= | 7 | deg
JavaFoil+Calcfoil stall+Eppler ext transition |  |  |  | L/D Max: | 174.86 | at alpha= | 3 | deg
Re: | 5000000 |  |  | Cd Min: | 0.00445 | at alpha= | -2 | deg
Mach: | 0.1 |  |  | Cl=0 at alpha= | -4.5517 | deg
|  |  |  | @ Cl=0.1, Cd= | 0.0050537
|  |  |  | @ Cl=0.4, Cd= | 0.004492
|  |  |  | @ Cl=0.6, Cd= | 0.004576
alpha (deg) | Cl | Cd | Cm | Cl/Cd
-14.5 | -0.238 | 0.09607 | -0.054 | -2.48
-14 | -0.254 | 0.0903 | -0.055 | -2.815
-13.5 | -0.27 | 0.08495 | -0.056 | -3.18
-13 | -0.285 | 0.08044 | -0.057 | -3.548
-12.5 | -0.3 | 0.07445 | -0.06 | -4.035
-12 | -0.315 | 0.06755 | -0.064 | -4.665
-11.5 | -0.331 | 0.05727 | -0.072 | -5.777
-11 | -0.361 | 0.03115 | -0.09 | -11.6
-10.5 | -0.383 | 0.01797 | -0.098 | -21.313
-10 | -0.394 | 0.01069 | -0.102 | -36.819
-9.5 | -0.395 | 0.01121 | -0.106 | -35.241
-9 | -0.39 | 0.00763 | -0.109 | -51.13
-8.5 | -0.369 | 0.00737 | -0.11 | -50.036
-8 | -0.34 | 0.00714 | -0.111 | -47.599
-7.5 | -0.305 | 0.00692 | -0.111 | -44.041
-7 | -0.263 | 0.0067 | -0.112 | -39.272
-6.5 | -0.216 | 0.00649 | -0.113 | -33.256
-6 | -0.165 | 0.00638 | -0.113 | -25.787
-5.5 | -0.11 | 0.0062 | -0.114 | -17.694
-5 | -0.052 | 0.00605 | -0.115 | -8.671
-4.5 | 0.006 | 0.00591 | -0.116 | 1.074
-4 | 0.066 | 0.00549 | -0.116 | 12.019
-3.5 | 0.126 | 0.00472 | -0.117 | 26.725
-3 | 0.187 | 0.00455 | -0.118 | 41.009
-2.5 | 0.247 | 0.00449 | -0.118 | 54.91
-2 | 0.307 | 0.00445 | -0.119 | 68.868
-1.5 | 0.367 | 0.00447 | -0.12 | 81.966
-1 | 0.427 | 0.00451 | -0.12 | 94.62
-0.5 | 0.487 | 0.00452 | -0.121 | 107.695
0 | 0.546 | 0.00454 | -0.122 | 120.435
0.5 | 0.606 | 0.00458 | -0.122 | 132.391
1 | 0.666 | 0.00463 | -0.123 | 144.044
1.5 | 0.726 | 0.00471 | -0.123 | 154.048
2 | 0.786 | 0.00479 | -0.124 | 163.914
2.5 | 0.846 | 0.00489 | -0.125 | 173.048
3 | 0.902 | 0.00516 | -0.125 | 174.86
3.5 | 0.96 | 0.00585 | -0.126 | 163.975
4 | 1.014 | 0.00661 | -0.126 | 153.366
4.5 | 1.064 | 0.00769 | -0.127 | 138.343
5 | 1.11 | 0.00871 | -0.128 | 127.444
5.5 | 1.15 | 0.00901 | -0.128 | 127.669
6 | 1.183 | 0.00918 | -0.129 | 128.904
6.5 | 1.208 | 0.0095 | -0.129 | 127.101
7 | 1.222 | 0.00984 | -0.13 | 124.122
7.5 | 1.222 | 0.0102 | -0.13 | 119.781
8 | 1.211 | 0.01058 | -0.131 | 114.483
8.5 | 1.189 | 0.01109 | -0.131 | 107.134
9 | 1.155 | 0.01142 | -0.132 | 101.171
9.5 | 1.113 | 0.01151 | -0.132 | 96.627
10 | 1.062 | 0.01207 | -0.133 | 87.983
10.5 | 1.006 | 0.01267 | -0.133 | 79.404
11 | 0.946 | 0.01339 | -0.133 | 70.645
11.5 | 0.883 | 0.0143 | -0.134 | 61.771
12 | 0.81 | 0.02005 | -0.132 | 40.41

## 76. Re 5M Mach 0.10 (2)
BIGFOIL.COM POLAR EXPORT
e853
EPPLER 853 |  |  |  | Cl Max: | 1.6093 | at alpha= | 14 | deg
XFOIL ncrit=9 |  |  |  | L/D Max: | 154.415 | at alpha= | 2.5 | deg
Re: | 5000000 |  |  | Cd Min: | 0.19154 | at alpha= | -16.5 | deg
Mach: | 0.1 |  |  | Cl=0 at alpha= | -4.2665 | deg
|  |  |  | @ Cl=0.1, Cd= | 0.0054389
|  |  |  | @ Cl=0.4, Cd= | 0.00419
|  |  |  | @ Cl=0.6, Cd= | 0.0043484
alpha (deg) | Cl | Cd | Cm | Cl/Cd
-16.5 | -0.5059 | 0.19154 | -0.0082 | -2.6412
-16 | -0.4938 | 0.1846 | -0.0108 | -2.675
-15.5 | -0.4821 | 0.17761 | -0.0133 | -2.7144
-15 | -0.4714 | 0.17063 | -0.0157 | -2.7627
-14.5 | -0.4577 | 0.16267 | -0.0195 | -2.8137
-14 | -0.4414 | 0.15432 | -0.0242 | -2.8603
-12.5 | -0.7061 | 0.05472 | -0.0729 | -12.9039
-12 | -0.7499 | 0.0337 | -0.0978 | -22.2522
-11.5 | -0.7769 | 0.01987 | -0.1102 | -39.0991
-11 | -0.7299 | 0.01496 | -0.1144 | -48.7901
-10.5 | -0.675 | 0.01253 | -0.1166 | -53.8707
-10 | -0.6284 | 0.01101 | -0.1159 | -57.0754
-9.5 | -0.563 | 0.00981 | -0.1189 | -57.3904
-9 | -0.5146 | 0.00927 | -0.1178 | -55.5124
-8.5 | -0.4649 | 0.00893 | -0.1169 | -52.0605
-8 | -0.4123 | 0.00866 | -0.1165 | -47.6097
-7.5 | -0.3581 | 0.00852 | -0.1164 | -42.0305
-7 | -0.3055 | 0.00775 | -0.1162 | -39.4194
-6.5 | -0.2511 | 0.00729 | -0.1161 | -34.4444
-6 | -0.1955 | 0.00693 | -0.1163 | -28.2107
-5.5 | -0.1395 | 0.00664 | -0.1165 | -21.009
-5 | -0.0831 | 0.00639 | -0.1168 | -13.0047
-4 | 0.0302 | 0.0058 | -0.1175 | 5.2069
-3.5 | 0.0872 | 0.00552 | -0.118 | 15.7971
-3 | 0.144 | 0.00516 | -0.1185 | 27.907
-2.5 | 0.2008 | 0.00464 | -0.1192 | 43.2759
-2 | 0.2582 | 0.00434 | -0.1198 | 59.4931
-1.5 | 0.3156 | 0.00422 | -0.1203 | 74.7867
-1 | 0.3732 | 0.00419 | -0.1207 | 89.0692
-0.5 | 0.4304 | 0.00419 | -0.1211 | 102.7208
0 | 0.4877 | 0.00421 | -0.1215 | 115.8432
0.5 | 0.5446 | 0.00427 | -0.1218 | 127.541
1 | 0.6011 | 0.00435 | -0.122 | 138.1839
1.5 | 0.657 | 0.00448 | -0.1221 | 146.6518
2 | 0.712 | 0.00469 | -0.122 | 151.8124
2.5 | 0.7659 | 0.00496 | -0.1218 | 154.4153
3 | 0.8131 | 0.00573 | -0.1203 | 141.9023
3.5 | 0.8598 | 0.00655 | -0.1188 | 131.2672
4 | 0.9078 | 0.00726 | -0.1175 | 125.0413
4.5 | 0.9546 | 0.00803 | -0.1159 | 118.8792
5 | 1.0039 | 0.00859 | -0.1148 | 116.8685
5.5 | 1.0536 | 0.00909 | -0.1138 | 115.9076
6 | 1.103 | 0.00958 | -0.1128 | 115.1357
6.5 | 1.1518 | 0.01009 | -0.1116 | 114.1526
7 | 1.1994 | 0.01066 | -0.1102 | 112.5141
7.5 | 1.247 | 0.01118 | -0.1088 | 111.5385
8 | 1.2938 | 0.01167 | -0.1073 | 110.8655
8.5 | 1.334 | 0.01206 | -0.1043 | 110.6136
9 | 1.3766 | 0.01286 | -0.102 | 107.0451
9.5 | 1.4167 | 0.01375 | -0.0993 | 103.0327
10 | 1.4519 | 0.01467 | -0.0956 | 98.9707
10.5 | 1.4826 | 0.01557 | -0.0912 | 95.2216
11 | 1.5092 | 0.0168 | -0.0863 | 89.8333
11.5 | 1.5348 | 0.01815 | -0.0816 | 84.562
12 | 1.5549 | 0.01992 | -0.0763 | 78.0572
12.5 | 1.574 | 0.02183 | -0.0714 | 72.1026
13 | 1.5883 | 0.0242 | -0.0665 | 65.6322
13.5 | 1.5981 | 0.02711 | -0.0617 | 58.9487
14 | 1.6093 | 0.03011 | -0.0579 | 53.4474
14.5 | 1.6052 | 0.03477 | -0.0536 | 46.1662
15 | 1.6079 | 0.03916 | -0.0509 | 41.0598
15.5 | 1.604 | 0.0446 | -0.0488 | 35.9641
16 | 1.5805 | 0.05292 | -0.0476 | 29.8658
16.5 | 1.5637 | 0.06132 | -0.0481 | 25.5007
17 | 1.5406 | 0.07156 | -0.0504 | 21.5288
17.5 | 1.5065 | 0.08486 | -0.0551 | 17.7528
18 | 1.4573 | 0.10284 | -0.0639 | 14.1706
18.5 | 1.4109 | 0.12249 | -0.0752 | 11.5185
19 | 1.3478 | 0.14821 | -0.0913 | 9.0939

## 77. Re 5M Mach 0.25 (1)
BIGFOIL.COM POLAR EXPORT
e853
EPPLER 853 |  |  |  | Cl Max: | 1.213 | at alpha= | 6.5 | deg
JavaFoil+Calcfoil stall+Eppler ext transition |  |  |  | L/D Max: | 176.314 | at alpha= | 3 | deg
Re: | 5000000 |  |  | Cd Min: | 0.00448 | at alpha= | -2 | deg
Mach: | 0.25 |  |  | Cl=0 at alpha= | -4.5574 | deg
|  |  |  | @ Cl=0.1, Cd= | 0.0051477
|  |  |  | @ Cl=0.4, Cd= | 0.02343
|  |  |  | @ Cl=0.6, Cd= | 0.02343
alpha (deg) | Cl | Cd | Cm | Cl/Cd
-13.5 | -0.052 | 0.08629 | -0.058 | -0.605
-13 | -0.049 | 0.08318 | -0.057 | -0.592
-12.5 | -0.046 | 0.07845 | -0.057 | -0.591
-12 | -0.101 | 0.07484 | -0.058 | -1.352
-11.5 | -0.156 | 0.07055 | -0.059 | -2.208
-11 | -0.197 | 0.06527 | -0.062 | -3.02
-10.5 | -0.232 | 0.05859 | -0.067 | -3.955
-10 | -0.282 | 0.02555 | -0.096 | -11.046
-9.5 | -0.317 | 0.01415 | -0.104 | -22.376
-9 | -0.336 | 0.01136 | -0.109 | -29.588
-8.5 | -0.34 | 0.00762 | -0.113 | -44.663
-8 | -0.325 | 0.00733 | -0.114 | -44.31
-7.5 | -0.298 | 0.00708 | -0.114 | -42.138
-7 | -0.262 | 0.00686 | -0.115 | -38.188
-6.5 | -0.218 | 0.00661 | -0.116 | -32.929
-6 | -0.167 | 0.00648 | -0.117 | -25.793
-5.5 | -0.112 | 0.00629 | -0.117 | -17.829
-5 | -0.054 | 0.00612 | -0.118 | -8.78
-4.5 | 0.007 | 0.00598 | -0.119 | 1.09
-4 | 0.068 | 0.00554 | -0.119 | 12.233
-3.5 | 0.13 | 0.00478 | -0.12 | 27.113
-3 | 0.192 | 0.00458 | -0.121 | 41.871
-2.5 | 0.253 | 0.00452 | -0.122 | 56.12
-2 | 0.315 | 0.00448 | -0.122 | 70.295
-1.5 | 0.377 | 0.0045 | -0.123 | 83.691
-1 | 0.438 | 0.00452 | -0.124 | 96.982
-0.5 | 0.5 | 0.00456 | -0.124 | 109.551
0 | 0.562 | 0.00457 | -0.125 | 122.878
0.5 | 0.623 | 0.00461 | -0.126 | 135.05
1 | 0.685 | 0.00467 | -0.126 | 146.631
1.5 | 0.746 | 0.00476 | -0.127 | 156.736
2 | 0.808 | 0.00484 | -0.128 | 166.684
2.5 | 0.869 | 0.00494 | -0.128 | 175.916
3 | 0.926 | 0.00525 | -0.129 | 176.314
3.5 | 0.986 | 0.006 | -0.129 | 164.276
4 | 1.041 | 0.00684 | -0.13 | 152.052
4.5 | 1.091 | 0.0079 | -0.131 | 138.034
5 | 1.135 | 0.00894 | -0.131 | 126.935
5.5 | 1.172 | 0.00927 | -0.132 | 126.483
6 | 1.199 | 0.00948 | -0.132 | 126.402
6.5 | 1.213 | 0.00985 | -0.133 | 123.185
7 | 1.211 | 0.01026 | -0.133 | 118.024
7.5 | 1.187 | 0.01068 | -0.134 | 111.133
8 | 1.144 | 0.01122 | -0.134 | 101.985
8.5 | 1.081 | 0.01173 | -0.135 | 92.144
9 | 0.998 | 0.01215 | -0.135 | 82.122
9.5 | 0.898 | 0.01236 | -0.136 | 72.701
10 | 0.785 | 0.01307 | -0.136 | 60.049
10.5 | 0.661 | 0.01393 | -0.137 | 47.43
11 | 0.52 | 0.01871 | -0.135 | 27.792
11.5 | 0.371 | 0.02343 | -0.133 | 15.838

## 78. Re 5M Mach 0.25 (2)
BIGFOIL.COM POLAR EXPORT
e853
EPPLER 853 |  |  |  | Cl Max: | 1.47 | at alpha= | 11.5 | deg
XFOIL ncrit=9 |  |  |  | L/D Max: | 157.425 | at alpha= | 2.5 | deg
Re: | 5000000 |  |  | Cd Min: | 0.23344 | at alpha= | -19.5 | deg
Mach: | 0.25 |  |  | Cl=0 at alpha= | -4.2419 | deg
|  |  |  | @ Cl=0.1, Cd= | 0.0055326
|  |  |  | @ Cl=0.4, Cd= | 0.0042307
|  |  |  | @ Cl=0.6, Cd= | 0.0043547
alpha (deg) | Cl | Cd | Cm | Cl/Cd
-19.5 | -0.597 | 0.23344 | 0.0093 | -2.5574
-19 | -0.5818 | 0.22765 | 0.0062 | -2.5557
-18.5 | -0.5669 | 0.22126 | 0.0032 | -2.5621
-18 | -0.5517 | 0.21522 | 0.0002 | -2.5634
-17.5 | -0.5365 | 0.20879 | -0.0028 | -2.5696
-17 | -0.5221 | 0.20188 | -0.0057 | -2.5862
-16.5 | -0.5068 | 0.19443 | -0.0085 | -2.6066
-16 | -0.4936 | 0.18736 | -0.0112 | -2.6345
-15.5 | -0.4811 | 0.18036 | -0.0137 | -2.6674
-15 | -0.4694 | 0.17337 | -0.0161 | -2.7075
-14.5 | -0.4518 | 0.16501 | -0.0208 | -2.738
-14 | -0.4344 | 0.15672 | -0.0257 | -2.7718
-13.5 | -0.4174 | 0.14803 | -0.0307 | -2.8197
-13 | -0.4017 | 0.13925 | -0.0358 | -2.8847
-12.5 | -0.3864 | 0.13041 | -0.041 | -2.963
-12 | -0.3728 | 0.12108 | -0.0465 | -3.079
-11.5 | -0.3594 | 0.11153 | -0.0525 | -3.2225
-11 | -0.3608 | 0.09858 | -0.0605 | -3.66
-10.5 | -0.4296 | 0.07007 | -0.0788 | -6.131
-10 | -0.4844 | 0.04484 | -0.0984 | -10.8029
-9 | -0.5122 | 0.01397 | -0.1264 | -36.6643
-8.5 | -0.4782 | 0.0112 | -0.1232 | -42.6964
-8 | -0.4305 | 0.00963 | -0.1215 | -44.704
-7.5 | -0.3761 | 0.00887 | -0.1208 | -42.4014
-7 | -0.3187 | 0.00862 | -0.1205 | -36.9722
-6.5 | -0.2636 | 0.00766 | -0.12 | -34.4125
-6 | -0.2061 | 0.00716 | -0.1199 | -28.7849
-5.5 | -0.1478 | 0.00679 | -0.1199 | -21.7673
-5 | -0.0891 | 0.0065 | -0.12 | -13.7077
-4.5 | -0.0303 | 0.00622 | -0.1202 | -4.8714
-4 | 0.0284 | 0.0059 | -0.1205 | 4.8136
-3.5 | 0.0873 | 0.00561 | -0.1209 | 15.5615
-3 | 0.1464 | 0.00525 | -0.1215 | 27.8857
-2.5 | 0.205 | 0.00472 | -0.1221 | 43.4322
-2 | 0.2642 | 0.0044 | -0.1227 | 60.0455
-1.5 | 0.3236 | 0.00425 | -0.1233 | 76.1412
-0.5 | 0.4421 | 0.00422 | -0.1241 | 104.763
0 | 0.5012 | 0.00425 | -0.1245 | 117.9294
0.5 | 0.56 | 0.0043 | -0.1248 | 130.2326
1 | 0.6185 | 0.00438 | -0.125 | 141.21
1.5 | 0.6761 | 0.00453 | -0.1251 | 149.2494
2.5 | 0.7887 | 0.00501 | -0.1246 | 157.4251
3 | 0.837 | 0.0058 | -0.1229 | 144.3103
3.5 | 0.884 | 0.0067 | -0.1209 | 131.9403
4 | 0.9331 | 0.00743 | -0.1193 | 125.5855
4.5 | 0.9813 | 0.0082 | -0.1175 | 119.6707
5 | 1.0314 | 0.00882 | -0.116 | 116.9388
5.5 | 1.082 | 0.00938 | -0.1145 | 115.3518
6 | 1.1325 | 0.00993 | -0.113 | 114.0483
6.5 | 1.1812 | 0.01057 | -0.111 | 111.7502
7 | 1.2305 | 0.01115 | -0.1091 | 110.3587
7.5 | 1.2782 | 0.01178 | -0.1069 | 108.5059
8 | 1.3237 | 0.01246 | -0.1042 | 106.236
8.5 | 1.3597 | 0.01313 | -0.0995 | 103.5567
9 | 1.39 | 0.01435 | -0.0939 | 96.8641
9.5 | 1.4144 | 0.01585 | -0.0874 | 89.2366
10 | 1.4367 | 0.01762 | -0.0811 | 81.538
10.5 | 1.4569 | 0.01965 | -0.0749 | 74.1425
11 | 1.4657 | 0.02268 | -0.0679 | 64.6252
11.5 | 1.47 | 0.02637 | -0.0614 | 55.7452
12 | 1.4618 | 0.03149 | -0.0551 | 46.4211
12.5 | 1.4493 | 0.03744 | -0.0502 | 38.7099
13 | 1.4259 | 0.04512 | -0.0469 | 31.6024
13.5 | 1.3929 | 0.05486 | -0.0459 | 25.3901
14 | 1.3636 | 0.06549 | -0.0475 | 20.8215
14.5 | 1.3199 | 0.08006 | -0.0528 | 16.4864
15 | 1.2849 | 0.09559 | -0.0608 | 13.4418
15.5 | 1.2485 | 0.11418 | -0.0721 | 10.9345
16 | 1.2102 | 0.13601 | -0.0857 | 8.8979
16.5 | 1.1754 | 0.15725 | -0.0981 | 7.4747

## 79. Re 5M Mach 0.50 (1)
BIGFOIL.COM POLAR EXPORT
e853
EPPLER 853 |  |  |  | Cl Max: | 1.363 | at alpha= | 20 | deg
JavaFoil+Calcfoil stall+Eppler ext transition |  |  |  | L/D Max: | 183.552 | at alpha= | 2.5 | deg
Re: | 5000000 |  |  | Cd Min: | 0.00461 | at alpha= | -2 | deg
Mach: | 0.5 |  |  | Cl=0 at alpha= | -4.553 | deg
|  |  |  | @ Cl=0.1, Cd= | 0.0058836
|  |  |  | @ Cl=0.4, Cd= | 0.0046309
|  |  |  | @ Cl=0.6, Cd= | 0.0047038
alpha (deg) | Cl | Cd | Cm | Cl/Cd
-20 | -0.849 | 0.15677 | -0.065 | -5.414
-19.5 | -0.821 | 0.15261 | -0.064 | -5.379
-19 | -0.792 | 0.14896 | -0.062 | -5.316
-18.5 | -0.764 | 0.14473 | -0.062 | -5.281
-18 | -0.737 | 0.1398 | -0.062 | -5.274
-17.5 | -0.711 | 0.13426 | -0.062 | -5.292
-17 | -0.684 | 0.1304 | -0.062 | -5.243
-16.5 | -0.658 | 0.12809 | -0.064 | -5.134
-16 | -0.631 | 0.12079 | -0.064 | -5.22
-15.5 | -0.603 | 0.11697 | -0.063 | -5.151
-15 | -0.574 | 0.11179 | -0.06 | -5.133
-14.5 | -0.547 | 0.10781 | -0.06 | -5.07
-14 | -0.519 | 0.10539 | -0.059 | -4.928
-13.5 | -0.492 | 0.09987 | -0.059 | -4.927
-13 | -0.465 | 0.10059 | -0.061 | -4.626
-12.5 | -0.438 | 0.09202 | -0.061 | -4.76
-12 | -0.41 | 0.08746 | -0.058 | -4.687
-11.5 | -0.383 | 0.07923 | -0.059 | -4.832
-11 | -0.356 | 0.07287 | -0.061 | -4.882
-10.5 | -0.329 | 0.06742 | -0.062 | -4.873
-10 | -0.301 | 0.06282 | -0.063 | -4.794
-9.5 | -0.273 | 0.06398 | -0.057 | -4.264
-9 | -0.246 | 0.05621 | -0.065 | -4.385
-8.5 | -0.25 | 0.01763 | -0.114 | -14.185
-8 | -0.193 | 0.04736 | -0.075 | -4.069
-7.5 | -0.189 | 0.01465 | -0.118 | -12.877
-7 | -0.168 | 0.00764 | -0.129 | -22.02
-6.5 | -0.134 | 0.00728 | -0.129 | -18.397
-6 | -0.156 | 0.00697 | -0.13 | -22.388
-5.5 | -0.118 | 0.00674 | -0.131 | -17.514
-5 | -0.059 | 0.0065 | -0.132 | -9.015
-4.5 | 0.007 | 0.00629 | -0.133 | 1.146
-4 | 0.075 | 0.00608 | -0.134 | 12.406
-3.5 | 0.145 | 0.00553 | -0.134 | 26.14
-3 | 0.214 | 0.00473 | -0.135 | 45.307
-2.5 | 0.283 | 0.00466 | -0.136 | 60.813
-2 | 0.352 | 0.00461 | -0.137 | 76.453
-1.5 | 0.421 | 0.00464 | -0.137 | 90.762
-1 | 0.49 | 0.00466 | -0.138 | 105.174
-0.5 | 0.559 | 0.00468 | -0.139 | 119.461
0 | 0.628 | 0.00472 | -0.14 | 132.895
0.5 | 0.697 | 0.00478 | -0.14 | 145.8
1 | 0.765 | 0.00489 | -0.141 | 156.593
1.5 | 0.834 | 0.00498 | -0.142 | 167.363
2 | 0.903 | 0.00509 | -0.143 | 177.418
2.5 | 0.971 | 0.00529 | -0.143 | 183.552
3 | 1.034 | 0.006 | -0.144 | 172.181
3.5 | 1.099 | 0.00706 | -0.145 | 155.629
4 | 1.155 | 0.00843 | -0.145 | 137.012
4.5 | 1.198 | 0.0097 | -0.146 | 123.528
5 | 1.217 | 0.01022 | -0.147 | 119.127
5.5 | 1.179 | 0.01078 | -0.147 | 109.32
6 | 0.724 | 0.0114 | -0.148 | 63.548
6.5 | 0.758 | 0.01198 | -0.148 | 63.298
7 | 0.792 | 0.01268 | -0.149 | 62.461
7.5 | 0.826 | 0.01325 | -0.15 | 62.331
8 | 0.695 | 0.05583 | -0.08 | 12.451
8.5 | 0.888 | 0.02216 | -0.15 | 40.097
9 | 0.751 | 0.06243 | -0.084 | 12.03
9.5 | 0.773 | 0.07259 | -0.074 | 10.656
10 | 0.801 | 0.07923 | -0.075 | 10.108
10.5 | 0.827 | 0.08094 | -0.074 | 10.216
11 | 0.854 | 0.08436 | -0.075 | 10.124
11.5 | 0.884 | 0.08749 | -0.083 | 10.107
12 | 0.915 | 0.09236 | -0.088 | 9.903
12.5 | 0.937 | 0.09456 | -0.082 | 9.91
13 | 0.964 | 0.09964 | -0.084 | 9.677
13.5 | 0.994 | 0.10338 | -0.088 | 9.612
14 | 1.024 | 0.10779 | -0.092 | 9.496
14.5 | 1.056 | 0.11143 | -0.097 | 9.474
15 | 1.08 | 0.12223 | -0.096 | 8.838
15.5 | 1.101 | 0.12068 | -0.092 | 9.126
16 | 1.129 | 0.12368 | -0.094 | 9.13
16.5 | 1.162 | 0.12602 | -0.099 | 9.221
17 | 1.2 | 0.12597 | -0.106 | 9.522
17.5 | 1.232 | 0.12874 | -0.11 | 9.571
18 | 1.254 | 0.13999 | -0.108 | 8.959
18.5 | 1.264 | 0.14555 | -0.099 | 8.686
19 | 1.295 | 0.14773 | -0.102 | 8.763
19.5 | 1.325 | 0.15082 | -0.105 | 8.787
20 | 1.363 | 0.14932 | -0.111 | 9.131

## 80. Re 5M Mach 0.50 (2)
BIGFOIL.COM POLAR EXPORT
e853
EPPLER 853 |  |  |  | Cl Max: | 1.3168 | at alpha= | 7.5 | deg
XFOIL ncrit=9 |  |  |  | L/D Max: | 169.981 | at alpha= | 2.5 | deg
Re: | 5000000 |  |  | Cd Min: | 0.13216 | at alpha= | 12.5 | deg
Mach: | 0.5 |  |  | Cl=0 at alpha= | -4.1286 | deg
|  |  |  | @ Cl=0.1, Cd= | 0.0059075
|  |  |  | @ Cl=0.4, Cd= | 0.004483
|  |  |  | @ Cl=0.6, Cd= | 0.0044255
alpha (deg) | Cl | Cd | Cm | Cl/Cd
-10.5 | -0.2824 | 0.10201 | -0.0732 | -2.7684
-10 | -0.2723 | 0.09193 | -0.0798 | -2.962
-9.5 | -0.2616 | 0.08144 | -0.088 | -3.2122
-9 | -0.2578 | 0.07086 | -0.0959 | -3.6382
-8.5 | -0.2021 | 0.04946 | -0.1344 | -4.0861
-8 | -0.2207 | 0.03893 | -0.1418 | -5.6691
-7.5 | -0.2538 | 0.03061 | -0.1463 | -8.2914
-7 | -0.2823 | 0.02405 | -0.1441 | -11.738
-6.5 | -0.2822 | 0.01622 | -0.1412 | -17.3983
-6 | -0.2474 | 0.01059 | -0.1379 | -23.3617
-5.5 | -0.1875 | 0.00834 | -0.1358 | -22.482
-5 | -0.1204 | 0.00731 | -0.1347 | -16.4706
-4.5 | -0.0514 | 0.00673 | -0.1341 | -7.6374
-4 | 0.0178 | 0.00636 | -0.1338 | 2.7987
-3.5 | 0.0859 | 0.00598 | -0.1339 | 14.3645
-3 | 0.154 | 0.00563 | -0.1342 | 27.3535
-2.5 | 0.2217 | 0.0051 | -0.1348 | 43.4706
-2 | 0.2891 | 0.00463 | -0.1355 | 62.4406
-0.5 | 0.4928 | 0.00436 | -0.1371 | 113.0275
0 | 0.5602 | 0.00439 | -0.1374 | 127.6082
0.5 | 0.6274 | 0.00445 | -0.1377 | 140.9888
1 | 0.6945 | 0.00454 | -0.1378 | 152.9736
1.5 | 0.7606 | 0.00468 | -0.1377 | 162.5214
2 | 0.8259 | 0.00489 | -0.1373 | 168.8957
2.5 | 0.889 | 0.00523 | -0.1363 | 169.9809
3 | 0.9408 | 0.00616 | -0.1332 | 152.7273
3.5 | 0.9867 | 0.00736 | -0.129 | 134.0625
4 | 1.0393 | 0.00819 | -0.1256 | 126.8987
4.5 | 1.0892 | 0.0091 | -0.1216 | 119.6923
5 | 1.1407 | 0.00989 | -0.1175 | 115.3387
5.5 | 1.1906 | 0.01068 | -0.1128 | 111.4794
6 | 1.2311 | 0.01151 | -0.1061 | 106.9592
6.5 | 1.2739 | 0.01244 | -0.0995 | 102.4035
7 | 1.3043 | 0.01399 | -0.0909 | 93.2309
7.5 | 1.3168 | 0.01658 | -0.0803 | 79.421
8 | 1.3143 | 0.02072 | -0.0694 | 63.4315
8.5 | 1.3054 | 0.02597 | -0.0595 | 50.2657
9 | 1.2869 | 0.03362 | -0.0522 | 38.2778
9.5 | 1.2561 | 0.04267 | -0.0478 | 29.4375
10 | 1.2197 | 0.0532 | -0.047 | 22.9267
10.5 | 1.1819 | 0.06544 | -0.05 | 18.0608
11 | 1.1445 | 0.07971 | -0.0568 | 14.3583
11.5 | 1.111 | 0.09605 | -0.0671 | 11.5669
12 | 1.085 | 0.11423 | -0.0796 | 9.4984
12.5 | 1.0678 | 0.13216 | -0.0904 | 8.0796

## 81. Re 6M Mach 0.00 (1)
BIGFOIL.COM POLAR EXPORT
e853
EPPLER 853 |  |  |  | Cl Max: | 1.225 | at alpha= | 7.5 | deg
JavaFoil+Calcfoil stall+Eppler ext transition |  |  |  | L/D Max: | 168.847 | at alpha= | 2.5 | deg
Re: | 6000000 |  |  | Cd Min: | 0.00441 | at alpha= | -2 | deg
Mach: | 0 |  |  | Cl=0 at alpha= | -4.5517 | deg
|  |  |  | @ Cl=0.1, Cd= | 0.0050573
|  |  |  | @ Cl=0.4, Cd= | 0.0044378
|  |  |  | @ Cl=0.6, Cd= | 0.0045164
alpha (deg) | Cl | Cd | Cm | Cl/Cd
-14.5 | -0.272 | 0.09375 | -0.055 | -2.901
-14 | -0.286 | 0.08751 | -0.057 | -3.269
-13.5 | -0.3 | 0.0815 | -0.059 | -3.683
-13 | -0.313 | 0.07669 | -0.061 | -4.084
-12.5 | -0.327 | 0.06903 | -0.066 | -4.74
-12 | -0.347 | 0.05292 | -0.077 | -6.549
-11.5 | -0.38 | 0.02609 | -0.092 | -14.556
-11 | -0.393 | 0.01961 | -0.096 | -20.052
-10.5 | -0.405 | 0.01386 | -0.1 | -29.247
-10 | -0.409 | 0.01091 | -0.104 | -37.55
-9.5 | -0.412 | 0.00768 | -0.108 | -53.627
-9 | -0.395 | 0.00741 | -0.108 | -53.353
-8.5 | -0.372 | 0.00716 | -0.109 | -51.902
-8 | -0.342 | 0.007 | -0.11 | -48.846
-7.5 | -0.305 | 0.00677 | -0.111 | -45.076
-7 | -0.263 | 0.00651 | -0.111 | -40.358
-6.5 | -0.215 | 0.00632 | -0.112 | -34.101
-6 | -0.164 | 0.00621 | -0.113 | -26.398
-5.5 | -0.109 | 0.00601 | -0.114 | -18.193
-5 | -0.052 | 0.00592 | -0.114 | -8.82
-4.5 | 0.006 | 0.00579 | -0.115 | 1.091
-4 | 0.066 | 0.00538 | -0.116 | 12.202
-3.5 | 0.125 | 0.00482 | -0.116 | 26.021
-3 | 0.186 | 0.00449 | -0.117 | 41.361
-2.5 | 0.245 | 0.00444 | -0.118 | 55.264
-2 | 0.305 | 0.00441 | -0.118 | 69.106
-1.5 | 0.365 | 0.00442 | -0.119 | 82.59
-1 | 0.424 | 0.00445 | -0.12 | 95.431
-0.5 | 0.484 | 0.00446 | -0.12 | 108.649
0 | 0.544 | 0.00445 | -0.121 | 122.234
0.5 | 0.603 | 0.00452 | -0.122 | 133.542
1 | 0.663 | 0.00459 | -0.122 | 144.513
1.5 | 0.722 | 0.00466 | -0.123 | 155.057
2 | 0.782 | 0.00473 | -0.123 | 165.382
2.5 | 0.841 | 0.00498 | -0.124 | 168.847
3 | 0.897 | 0.0055 | -0.125 | 163.289
3.5 | 0.955 | 0.006 | -0.125 | 159.219
4 | 1.009 | 0.00684 | -0.126 | 147.44
4.5 | 1.059 | 0.00752 | -0.126 | 140.925
5 | 1.105 | 0.00844 | -0.127 | 131.049
5.5 | 1.146 | 0.00873 | -0.127 | 131.239
6 | 1.18 | 0.00889 | -0.128 | 132.641
6.5 | 1.206 | 0.0092 | -0.129 | 131.058
7 | 1.222 | 0.00952 | -0.129 | 128.319
7.5 | 1.225 | 0.00987 | -0.13 | 124.186
8 | 1.218 | 0.01023 | -0.13 | 119.109
8.5 | 1.201 | 0.01071 | -0.13 | 112.116
9 | 1.173 | 0.01103 | -0.131 | 106.346
9.5 | 1.137 | 0.01144 | -0.131 | 99.324
10 | 1.093 | 0.01154 | -0.132 | 94.743
10.5 | 1.044 | 0.01209 | -0.132 | 86.298
11 | 0.99 | 0.01269 | -0.133 | 78.048
11.5 | 0.935 | 0.01342 | -0.133 | 69.668
12 | 0.873 | 0.01997 | -0.133 | 43.738
12.5 | 0.81 | 0.01837 | -0.132 | 44.07

## 82. Re 6M Mach 0.00 (2)
BIGFOIL.COM POLAR EXPORT
e853
EPPLER 853 |  |  |  | Cl Max: | 1.667 | at alpha= | 15.5 | deg
XFOIL ncrit=9 |  |  |  | L/D Max: | 151.713 | at alpha= | 2 | deg
Re: | 6000000 |  |  | Cd Min: | 0.21628 | at alpha= | -18.5 | deg
Mach: | 0 |  |  | Cl=0 at alpha= | -4.2791 | deg
|  |  |  | @ Cl=0.1, Cd= | 0.0053294
|  |  |  | @ Cl=0.4, Cd= | 0.0040752
|  |  |  | @ Cl=0.6, Cd= | 0.0042622
alpha (deg) | Cl | Cd | Cm | Cl/Cd
-18.5 | -0.5646 | 0.21628 | 0.0036 | -2.6105
-18 | -0.5499 | 0.21066 | 0.0006 | -2.6104
-17.5 | -0.5357 | 0.20458 | -0.0023 | -2.6185
-17 | -0.5226 | 0.19774 | -0.0051 | -2.6429
-16.5 | -0.5074 | 0.19128 | -0.0076 | -2.6527
-16 | -0.4951 | 0.18436 | -0.0103 | -2.6855
-15.5 | -0.4764 | 0.17633 | -0.0153 | -2.7018
-14.5 | -0.8597 | 0.06149 | -0.0649 | -13.9811
-14 | -0.9062 | 0.04274 | -0.082 | -21.2026
-13.5 | -0.934 | 0.02804 | -0.0999 | -33.3096
-13 | -0.9206 | 0.02196 | -0.1061 | -41.9217
-12.5 | -0.8849 | 0.01852 | -0.1079 | -47.7808
-12 | -0.8351 | 0.01587 | -0.1105 | -52.6213
-11.5 | -0.7786 | 0.01384 | -0.1134 | -56.2572
-11 | -0.718 | 0.0121 | -0.1165 | -59.3388
-10.5 | -0.6744 | 0.01078 | -0.1153 | -62.5603
-10 | -0.6168 | 0.00951 | -0.1169 | -64.858
-9.5 | -0.565 | 0.00896 | -0.1167 | -63.058
-9 | -0.5162 | 0.00868 | -0.1158 | -59.47
-8.5 | -0.4644 | 0.00844 | -0.1154 | -55.0237
-8 | -0.4111 | 0.0082 | -0.1154 | -50.1341
-7.5 | -0.3567 | 0.00804 | -0.1155 | -44.3657
-7 | -0.303 | 0.00758 | -0.1155 | -39.9736
-6.5 | -0.2488 | 0.00706 | -0.1156 | -35.2408
-5.5 | -0.1377 | 0.00643 | -0.1161 | -21.4152
-5 | -0.0813 | 0.00619 | -0.1164 | -13.1341
-4.5 | -0.025 | 0.00587 | -0.1168 | -4.2589
-4 | 0.0316 | 0.00564 | -0.1172 | 5.6028
-3.5 | 0.0881 | 0.00539 | -0.1177 | 16.3451
-3 | 0.145 | 0.0051 | -0.1182 | 28.4314
-2.5 | 0.2017 | 0.0046 | -0.1189 | 43.8478
-2 | 0.2585 | 0.00429 | -0.1195 | 60.2564
-1.5 | 0.3158 | 0.00411 | -0.1201 | 76.837
-1 | 0.3729 | 0.00408 | -0.1205 | 91.3971
-0.5 | 0.4298 | 0.00407 | -0.1209 | 105.602
0 | 0.4867 | 0.0041 | -0.1213 | 118.7073
0.5 | 0.5433 | 0.00415 | -0.1216 | 130.9157
1 | 0.5992 | 0.00426 | -0.1218 | 140.6573
1.5 | 0.6546 | 0.00441 | -0.1218 | 148.4354
2 | 0.7085 | 0.00467 | -0.1216 | 151.7131
2.5 | 0.7598 | 0.00511 | -0.121 | 148.6888
3 | 0.8062 | 0.00595 | -0.1194 | 135.4958
3.5 | 0.8555 | 0.00655 | -0.1185 | 130.6107
4 | 0.9036 | 0.00722 | -0.1173 | 125.1524
4.5 | 0.9517 | 0.00788 | -0.116 | 120.7741
5 | 1.0014 | 0.00839 | -0.1151 | 119.3564
5.5 | 1.0514 | 0.00885 | -0.1143 | 118.8023
6 | 1.1012 | 0.0093 | -0.1134 | 118.4086
6.5 | 1.15 | 0.0098 | -0.1123 | 117.3469
7 | 1.1982 | 0.01032 | -0.1112 | 116.1047
7.5 | 1.2458 | 0.01083 | -0.1099 | 115.0323
8 | 1.2942 | 0.01123 | -0.1089 | 115.2449
8.5 | 1.34 | 0.01169 | -0.1074 | 114.6279
9 | 1.3795 | 0.01219 | -0.1044 | 113.1665
9.5 | 1.4218 | 0.01295 | -0.1023 | 109.7915
10 | 1.4616 | 0.01379 | -0.0998 | 105.9898
10.5 | 1.497 | 0.01463 | -0.0964 | 102.324
11 | 1.5247 | 0.01562 | -0.0916 | 97.612
11.5 | 1.5521 | 0.01672 | -0.087 | 92.8289
12 | 1.5765 | 0.01808 | -0.0822 | 87.1958
12.5 | 1.5994 | 0.01958 | -0.0776 | 81.6854
13 | 1.6187 | 0.02136 | -0.0729 | 75.7818
13.5 | 1.6345 | 0.0235 | -0.0682 | 69.5532
14 | 1.6494 | 0.02586 | -0.064 | 63.7819
14.5 | 1.656 | 0.02907 | -0.0596 | 56.9659
15 | 1.6639 | 0.03242 | -0.0561 | 51.3233
15.5 | 1.667 | 0.03649 | -0.053 | 45.6837
16 | 1.6611 | 0.04182 | -0.0504 | 39.7202
16.5 | 1.6539 | 0.04779 | -0.0488 | 34.6077
17 | 1.6423 | 0.05486 | -0.0483 | 29.9362
17.5 | 1.625 | 0.06345 | -0.0491 | 25.6107
18 | 1.5979 | 0.07439 | -0.0518 | 21.48
18.5 | 1.5704 | 0.0866 | -0.0562 | 18.1339
19 | 1.5326 | 0.10208 | -0.0635 | 15.0137
19.5 | 1.4854 | 0.12115 | -0.0742 | 12.2608
20 | 1.4249 | 0.14506 | -0.089 | 9.8228

## 83. Re 6M Mach 0.10 (1)
BIGFOIL.COM POLAR EXPORT
e853
EPPLER 853 |  |  |  | Cl Max: | 1.222 | at alpha= | 7 | deg
JavaFoil+Calcfoil stall+Eppler ext transition |  |  |  | L/D Max: | 169.19 | at alpha= | 2.5 | deg
Re: | 6000000 |  |  | Cd Min: | 0.00442 | at alpha= | -2 | deg
Mach: | 0.1 |  |  | Cl=0 at alpha= | -4.5517 | deg
|  |  |  | @ Cl=0.1, Cd= | 0.0051237
|  |  |  | @ Cl=0.4, Cd= | 0.0044365
|  |  |  | @ Cl=0.6, Cd= | 0.004513
alpha (deg) | Cl | Cd | Cm | Cl/Cd
-14.5 | -0.239 | 0.09411 | -0.055 | -2.536
-14 | -0.255 | 0.08832 | -0.057 | -2.884
-13.5 | -0.271 | 0.08337 | -0.058 | -3.246
-13 | -0.286 | 0.07868 | -0.059 | -3.635
-12.5 | -0.302 | 0.07197 | -0.063 | -4.195
-12 | -0.319 | 0.06109 | -0.071 | -5.229
-11.5 | -0.353 | 0.03233 | -0.089 | -10.925
-11 | -0.372 | 0.02279 | -0.094 | -16.317
-10.5 | -0.389 | 0.01512 | -0.1 | -25.712
-10 | -0.398 | 0.01038 | -0.104 | -38.295
-9.5 | -0.399 | 0.0113 | -0.107 | -35.296
-9 | -0.39 | 0.00745 | -0.109 | -52.315
-8.5 | -0.369 | 0.0072 | -0.11 | -51.185
-8 | -0.34 | 0.00703 | -0.111 | -48.368
-7.5 | -0.305 | 0.0068 | -0.111 | -44.779
-7 | -0.263 | 0.00654 | -0.112 | -40.229
-6.5 | -0.216 | 0.00634 | -0.113 | -34.066
-6 | -0.165 | 0.00623 | -0.113 | -26.415
-5.5 | -0.11 | 0.00607 | -0.114 | -18.077
-5 | -0.052 | 0.00593 | -0.115 | -8.841
-4.5 | 0.006 | 0.00579 | -0.116 | 1.097
-4 | 0.066 | 0.00539 | -0.116 | 12.242
-3.5 | 0.126 | 0.00492 | -0.117 | 25.64
-3 | 0.187 | 0.00449 | -0.118 | 41.504
-2.5 | 0.247 | 0.00444 | -0.118 | 55.488
-2 | 0.307 | 0.00442 | -0.119 | 69.385
-1.5 | 0.367 | 0.00442 | -0.12 | 82.933
-1 | 0.427 | 0.00445 | -0.12 | 95.819
-0.5 | 0.487 | 0.00446 | -0.121 | 109.071
0 | 0.546 | 0.00445 | -0.122 | 122.701
0.5 | 0.606 | 0.00452 | -0.122 | 134.01
1 | 0.666 | 0.00459 | -0.123 | 145.031
1.5 | 0.726 | 0.00467 | -0.123 | 155.631
2 | 0.786 | 0.00473 | -0.124 | 165.972
2.5 | 0.846 | 0.005 | -0.125 | 169.19
3 | 0.902 | 0.00552 | -0.125 | 163.413
3.5 | 0.96 | 0.00603 | -0.126 | 159.204
4 | 1.014 | 0.00688 | -0.126 | 147.477
4.5 | 1.064 | 0.00755 | -0.127 | 140.899
5 | 1.11 | 0.00849 | -0.128 | 130.764
5.5 | 1.15 | 0.00878 | -0.128 | 130.979
6 | 1.183 | 0.00894 | -0.129 | 132.273
6.5 | 1.208 | 0.00926 | -0.129 | 130.459
7 | 1.222 | 0.00959 | -0.13 | 127.417
7.5 | 1.222 | 0.00995 | -0.13 | 122.843
8 | 1.211 | 0.01032 | -0.131 | 117.395
8.5 | 1.189 | 0.01081 | -0.131 | 109.922
9 | 1.155 | 0.01114 | -0.132 | 103.673
9.5 | 1.113 | 0.01157 | -0.132 | 96.123
10 | 1.062 | 0.01168 | -0.133 | 90.922
10.5 | 1.006 | 0.01224 | -0.133 | 82.147
11 | 0.946 | 0.01291 | -0.133 | 73.24
11.5 | 0.883 | 0.01371 | -0.134 | 64.428
12 | 0.814 | 0.02058 | -0.133 | 39.579

## 84. Re 6M Mach 0.10 (2)
BIGFOIL.COM POLAR EXPORT
e853
EPPLER 853 |  |  |  | Cl Max: | 1.638 | at alpha= | 15 | deg
XFOIL ncrit=9 |  |  |  | L/D Max: | 152.527 | at alpha= | 2 | deg
Re: | 6000000 |  |  | Cd Min: | 0.18351 | at alpha= | 20 | deg
Mach: | 0.1 |  |  | Cl=0 at alpha= | -4.2746 | deg
|  |  |  | @ Cl=0.1, Cd= | 0.0053402
|  |  |  | @ Cl=0.4, Cd= | 0.0040856
|  |  |  | @ Cl=0.6, Cd= | 0.0042553
alpha (deg) | Cl | Cd | Cm | Cl/Cd
-14 | -0.6886 | 0.08804 | -0.0528 | -7.8214
-13.5 | -0.7959 | 0.0546 | -0.0738 | -14.5769
-13 | -0.8542 | 0.03341 | -0.0967 | -25.5672
-12.5 | -0.867 | 0.02313 | -0.1082 | -37.4838
-12 | -0.8331 | 0.01846 | -0.1113 | -45.13
-11.5 | -0.7814 | 0.01545 | -0.1144 | -50.5761
-11 | -0.7222 | 0.0131 | -0.1177 | -55.1298
-10.5 | -0.6783 | 0.01144 | -0.1167 | -59.292
-10 | -0.6208 | 0.00997 | -0.1183 | -62.2668
-9.5 | -0.5693 | 0.00923 | -0.1179 | -61.6793
-9 | -0.5209 | 0.0088 | -0.1168 | -59.1932
-8.5 | -0.4686 | 0.0085 | -0.1163 | -55.1294
-8 | -0.415 | 0.00824 | -0.1162 | -50.3641
-7.5 | -0.36 | 0.00806 | -0.1162 | -44.665
-7 | -0.3052 | 0.00778 | -0.1163 | -39.2288
-6.5 | -0.2511 | 0.00712 | -0.1163 | -35.2669
-6 | -0.1954 | 0.00674 | -0.1164 | -28.9911
-5.5 | -0.1391 | 0.00645 | -0.1167 | -21.5659
-5 | -0.0824 | 0.00621 | -0.117 | -13.2689
-4.5 | -0.0257 | 0.00591 | -0.1174 | -4.3486
-4 | 0.0313 | 0.00565 | -0.1178 | 5.5398
-3.5 | 0.0882 | 0.0054 | -0.1182 | 16.3333
-3 | 0.1454 | 0.00511 | -0.1188 | 28.454
-2.5 | 0.2025 | 0.00461 | -0.1195 | 43.9262
-2 | 0.2596 | 0.0043 | -0.1201 | 60.3721
-1.5 | 0.3172 | 0.00412 | -0.1206 | 76.9903
-1 | 0.3747 | 0.00409 | -0.1211 | 91.6137
-0.5 | 0.432 | 0.00408 | -0.1215 | 105.8824
0 | 0.4892 | 0.0041 | -0.1218 | 119.3171
0.5 | 0.5461 | 0.00415 | -0.1221 | 131.5904
1 | 0.6024 | 0.00426 | -0.1223 | 141.4085
1.5 | 0.6581 | 0.00442 | -0.1224 | 148.8914
2 | 0.7123 | 0.00467 | -0.1222 | 152.5268
2.5 | 0.7639 | 0.00512 | -0.1215 | 149.1992
3 | 0.8104 | 0.00596 | -0.1199 | 135.9732
3.5 | 0.8599 | 0.00657 | -0.1189 | 130.8828
4 | 0.9083 | 0.00725 | -0.1176 | 125.2828
4.5 | 0.9567 | 0.00791 | -0.1164 | 120.9482
5 | 1.0065 | 0.00843 | -0.1154 | 119.395
5.5 | 1.0567 | 0.00891 | -0.1144 | 118.5971
6 | 1.1069 | 0.00935 | -0.1135 | 118.385
6.5 | 1.1557 | 0.00988 | -0.1123 | 116.9737
7 | 1.2041 | 0.0104 | -0.1111 | 115.7788
7.5 | 1.2522 | 0.01091 | -0.1097 | 114.7754
8 | 1.3006 | 0.01134 | -0.1085 | 114.6914
8.5 | 1.3462 | 0.01184 | -0.1068 | 113.6993
9 | 1.3854 | 0.01237 | -0.1037 | 111.9968
9.5 | 1.4271 | 0.01318 | -0.1012 | 108.2777
10 | 1.4659 | 0.01407 | -0.0983 | 104.1862
10.5 | 1.4973 | 0.01496 | -0.0939 | 100.0869
11 | 1.5246 | 0.01607 | -0.089 | 94.8724
11.5 | 1.5512 | 0.01731 | -0.0842 | 89.6129
12 | 1.5732 | 0.01888 | -0.0791 | 83.3263
12.5 | 1.5939 | 0.02062 | -0.0742 | 77.2987
13 | 1.6103 | 0.02273 | -0.0692 | 70.8447
13.5 | 1.6226 | 0.02531 | -0.0643 | 64.109
14 | 1.6343 | 0.02812 | -0.0601 | 58.1188
14.5 | 1.635 | 0.03211 | -0.0557 | 50.9187
15 | 1.638 | 0.03623 | -0.0524 | 45.2112
15.5 | 1.6349 | 0.04133 | -0.0498 | 39.5572
16 | 1.6205 | 0.04817 | -0.0479 | 33.6413
16.5 | 1.6053 | 0.05582 | -0.0475 | 28.7585
17 | 1.5847 | 0.06505 | -0.0487 | 24.3613
17.5 | 1.5573 | 0.07638 | -0.0518 | 20.3888
18 | 1.5194 | 0.09087 | -0.0577 | 16.7206
18.5 | 1.4806 | 0.10734 | -0.0662 | 13.7936
19 | 1.4304 | 0.12807 | -0.0784 | 11.1689
19.5 | 1.3662 | 0.15396 | -0.0948 | 8.8737
20 | 1.2935 | 0.18351 | -0.1137 | 7.0487

## 85. Re 6M Mach 0.25 (1)
BIGFOIL.COM POLAR EXPORT
e853
EPPLER 853 |  |  |  | Cl Max: | 1.213 | at alpha= | 6.5 | deg
JavaFoil+Calcfoil stall+Eppler ext transition |  |  |  | L/D Max: | 171.278 | at alpha= | 2.5 | deg
Re: | 6000000 |  |  | Cd Min: | 0.00445 | at alpha= | -2 | deg
Mach: | 0.25 |  |  | Cl=0 at alpha= | -4.5574 | deg
|  |  |  | @ Cl=0.1, Cd= | 0.0051923
|  |  |  | @ Cl=0.4, Cd= | 0.022
|  |  |  | @ Cl=0.6, Cd= | 0.022
alpha (deg) | Cl | Cd | Cm | Cl/Cd
-13.5 | -0.052 | 0.08466 | -0.059 | -0.617
-13 | -0.049 | 0.08156 | -0.059 | -0.605
-12.5 | -0.046 | 0.07727 | -0.059 | -0.601
-12 | -0.101 | 0.07357 | -0.059 | -1.378
-11.5 | -0.156 | 0.06897 | -0.061 | -2.264
-11 | -0.198 | 0.06292 | -0.065 | -3.147
-10.5 | -0.238 | 0.04882 | -0.079 | -4.865
-10 | -0.291 | 0.01844 | -0.1 | -15.773
-9.5 | -0.321 | 0.01057 | -0.106 | -30.319
-9 | -0.339 | 0.01147 | -0.111 | -29.56
-8.5 | -0.34 | 0.00744 | -0.113 | -45.746
-8 | -0.325 | 0.00716 | -0.114 | -45.366
-7.5 | -0.298 | 0.00691 | -0.114 | -43.153
-7 | -0.262 | 0.00675 | -0.115 | -38.837
-6.5 | -0.218 | 0.00646 | -0.116 | -33.738
-6 | -0.167 | 0.00633 | -0.117 | -26.437
-5.5 | -0.112 | 0.00616 | -0.117 | -18.208
-5 | -0.054 | 0.006 | -0.118 | -8.953
-4.5 | 0.007 | 0.00586 | -0.119 | 1.112
-4 | 0.068 | 0.00544 | -0.119 | 12.458
-3.5 | 0.13 | 0.00496 | -0.12 | 26.123
-3 | 0.192 | 0.00454 | -0.121 | 42.269
-2.5 | 0.253 | 0.00447 | -0.122 | 56.727
-2 | 0.315 | 0.00445 | -0.122 | 70.765
-1.5 | 0.377 | 0.00445 | -0.123 | 84.743
-1 | 0.438 | 0.00446 | -0.124 | 98.277
-0.5 | 0.5 | 0.0045 | -0.124 | 111.022
0 | 0.562 | 0.00449 | -0.125 | 125.18
0.5 | 0.623 | 0.00456 | -0.126 | 136.632
1 | 0.685 | 0.00463 | -0.126 | 147.792
1.5 | 0.746 | 0.00471 | -0.127 | 158.481
2 | 0.808 | 0.00478 | -0.128 | 168.837
2.5 | 0.869 | 0.00507 | -0.128 | 171.278
3 | 0.926 | 0.00566 | -0.129 | 163.6
3.5 | 0.986 | 0.00633 | -0.129 | 155.662
4 | 1.041 | 0.00706 | -0.13 | 147.397
4.5 | 1.091 | 0.00783 | -0.131 | 139.416
5 | 1.135 | 0.00872 | -0.131 | 130.261
5.5 | 1.172 | 0.00903 | -0.132 | 129.81
6 | 1.199 | 0.00924 | -0.132 | 129.743
6.5 | 1.213 | 0.00959 | -0.133 | 126.485
7 | 1.211 | 0.00999 | -0.133 | 121.221
7.5 | 1.187 | 0.0104 | -0.134 | 114.133
8 | 1.144 | 0.01093 | -0.134 | 104.714
8.5 | 1.081 | 0.01142 | -0.135 | 94.64
9 | 0.998 | 0.01184 | -0.135 | 84.278
9.5 | 0.898 | 0.01237 | -0.136 | 72.611
10 | 0.785 | 0.01262 | -0.136 | 62.174
10.5 | 0.661 | 0.01339 | -0.137 | 49.343
11 | 0.524 | 0.02091 | -0.136 | 25.053
11.5 | 0.374 | 0.022 | -0.134 | 17

## 86. Re 6M Mach 0.25 (2)
BIGFOIL.COM POLAR EXPORT
e853
EPPLER 853 |  |  |  | Cl Max: | 1.4965 | at alpha= | 11.5 | deg
XFOIL ncrit=9 |  |  |  | L/D Max: | 156.064 | at alpha= | 2 | deg
Re: | 6000000 |  |  | Cd Min: | 0.14736 | at alpha= | 16.5 | deg
Mach: | 0.25 |  |  | Cl=0 at alpha= | -4.2504 | deg
|  |  |  | @ Cl=0.1, Cd= | 0.0054183
|  |  |  | @ Cl=0.4, Cd= | 0.0041074
|  |  |  | @ Cl=0.6, Cd= | 0.0042523
alpha (deg) | Cl | Cd | Cm | Cl/Cd
-11 | -0.4554 | 0.07182 | -0.0793 | -6.3409
-10.5 | -0.485 | 0.05335 | -0.0915 | -9.0909
-10 | -0.5458 | 0.03029 | -0.1182 | -18.0191
-9.5 | -0.5534 | 0.01544 | -0.1288 | -35.842
-9 | -0.5304 | 0.01205 | -0.1243 | -44.0166
-8.5 | -0.4863 | 0.01006 | -0.1223 | -48.34
-8 | -0.4343 | 0.00894 | -0.1212 | -48.5794
-7.5 | -0.3785 | 0.00838 | -0.1206 | -45.1671
-7 | -0.3203 | 0.00813 | -0.1204 | -39.3973
-6.5 | -0.263 | 0.00763 | -0.1202 | -34.4692
-6 | -0.2058 | 0.00696 | -0.1201 | -29.569
-5.5 | -0.1473 | 0.00659 | -0.1201 | -22.352
-5 | -0.0884 | 0.00631 | -0.1203 | -14.0095
-4.5 | -0.0294 | 0.00608 | -0.1205 | -4.8355
-4 | 0.0295 | 0.00573 | -0.1209 | 5.1483
-3.5 | 0.0887 | 0.00547 | -0.1213 | 16.2157
-3 | 0.1477 | 0.0052 | -0.1217 | 28.4038
-2.5 | 0.2067 | 0.00469 | -0.1224 | 44.0725
-2 | 0.2659 | 0.00434 | -0.1231 | 61.2673
-1.5 | 0.3252 | 0.00416 | -0.1236 | 78.1731
-1 | 0.3847 | 0.00411 | -0.1241 | 93.601
-0.5 | 0.4439 | 0.0041 | -0.1245 | 108.2683
0 | 0.5029 | 0.00413 | -0.1249 | 121.7676
0.5 | 0.5617 | 0.00418 | -0.1252 | 134.378
1 | 0.62 | 0.00429 | -0.1254 | 144.5221
1.5 | 0.6775 | 0.00444 | -0.1254 | 152.5901
2 | 0.7335 | 0.0047 | -0.1251 | 156.0638
2.5 | 0.7867 | 0.00517 | -0.1243 | 152.1663
3.5 | 0.8842 | 0.00671 | -0.1211 | 131.7735
4 | 0.9337 | 0.00742 | -0.1195 | 125.8356
4.5 | 0.9836 | 0.00808 | -0.118 | 121.7327
5 | 1.0347 | 0.00864 | -0.1166 | 119.7569
5.5 | 1.0862 | 0.00915 | -0.1153 | 118.7104
6 | 1.1368 | 0.0097 | -0.1137 | 117.1959
7 | 1.2361 | 0.01087 | -0.1101 | 113.7167
7.5 | 1.2858 | 0.01139 | -0.1082 | 112.8885
8 | 1.3324 | 0.01206 | -0.1057 | 110.4809
8.5 | 1.3754 | 0.01284 | -0.1026 | 107.1184
9 | 1.4062 | 0.01371 | -0.0968 | 102.5675
9.5 | 1.4325 | 0.01502 | -0.0905 | 95.3728
10 | 1.4573 | 0.01656 | -0.0843 | 88.0012
10.5 | 1.479 | 0.0184 | -0.0781 | 80.3804
11 | 1.4899 | 0.02112 | -0.0709 | 70.5445
11.5 | 1.4965 | 0.02443 | -0.0642 | 61.2567
12 | 1.4903 | 0.02912 | -0.0574 | 51.1779
12.5 | 1.4809 | 0.03452 | -0.052 | 42.8998
13 | 1.4601 | 0.04157 | -0.0478 | 35.1239
13.5 | 1.4294 | 0.05054 | -0.0458 | 28.2825
14 | 1.4027 | 0.06018 | -0.0462 | 23.3084
14.5 | 1.3586 | 0.07386 | -0.0501 | 18.3943
15 | 1.3247 | 0.08813 | -0.0565 | 15.0312
15.5 | 1.2881 | 0.10533 | -0.0664 | 12.2292
16 | 1.2471 | 0.12641 | -0.0797 | 9.8655
16.5 | 1.2132 | 0.14736 | -0.0923 | 8.2329

## 87. Re 6M Mach 0.50 (1)
BIGFOIL.COM POLAR EXPORT
e853
EPPLER 853 |  |  |  | Cl Max: | 1.376 | at alpha= | 20 | deg
JavaFoil+Calcfoil stall+Eppler ext transition |  |  |  | L/D Max: | 177.807 | at alpha= | 2 | deg
Re: | 6000000 |  |  | Cd Min: | 0.00457 | at alpha= | -1.5 | deg
Mach: | 0.5 |  |  | Cl=0 at alpha= | -4.553 | deg
|  |  |  | @ Cl=0.1, Cd= | 0.0057679
|  |  |  | @ Cl=0.4, Cd= | 0.004573
|  |  |  | @ Cl=0.6, Cd= | 0.0046278
alpha (deg) | Cl | Cd | Cm | Cl/Cd
-20 | -0.849 | 0.15431 | -0.065 | -5.504
-19.5 | -0.822 | 0.14894 | -0.065 | -5.517
-19 | -0.793 | 0.14559 | -0.064 | -5.449
-18.5 | -0.765 | 0.14317 | -0.062 | -5.341
-18 | -0.738 | 0.13704 | -0.062 | -5.383
-17.5 | -0.711 | 0.13211 | -0.062 | -5.381
-17 | -0.684 | 0.1265 | -0.063 | -5.406
-16.5 | -0.658 | 0.12653 | -0.064 | -5.199
-16 | -0.631 | 0.11922 | -0.064 | -5.291
-15.5 | -0.603 | 0.11413 | -0.064 | -5.284
-15 | -0.575 | 0.11026 | -0.061 | -5.211
-14.5 | -0.547 | 0.10566 | -0.06 | -5.174
-14 | -0.519 | 0.10245 | -0.06 | -5.071
-13.5 | -0.492 | 0.09788 | -0.06 | -5.029
-13 | -0.465 | 0.09894 | -0.061 | -4.703
-12.5 | -0.438 | 0.0916 | -0.061 | -4.783
-12 | -0.41 | 0.0864 | -0.06 | -4.749
-11.5 | -0.383 | 0.0783 | -0.061 | -4.895
-11 | -0.356 | 0.07166 | -0.063 | -4.971
-10.5 | -0.329 | 0.06616 | -0.064 | -4.973
-10 | -0.302 | 0.06147 | -0.066 | -4.911
-9.5 | -0.273 | 0.06363 | -0.058 | -4.288
-9 | -0.247 | 0.05488 | -0.069 | -4.504
-8.5 | -0.253 | 0.01535 | -0.117 | -16.508
-8 | -0.195 | 0.04431 | -0.081 | -4.39
-7.5 | -0.193 | 0.01091 | -0.121 | -17.665
-7 | -0.168 | 0.00742 | -0.129 | -22.668
-6.5 | -0.134 | 0.00704 | -0.129 | -19.01
-6 | -0.156 | 0.0068 | -0.13 | -22.953
-5.5 | -0.118 | 0.0066 | -0.131 | -17.89
-5 | -0.059 | 0.00636 | -0.132 | -9.21
-4.5 | 0.007 | 0.00615 | -0.133 | 1.172
-4 | 0.075 | 0.00595 | -0.134 | 12.692
-3.5 | 0.145 | 0.00544 | -0.134 | 26.59
-3 | 0.214 | 0.00478 | -0.135 | 44.882
-2.5 | 0.283 | 0.00461 | -0.136 | 61.46
-2 | 0.352 | 0.00458 | -0.137 | 76.965
-1.5 | 0.421 | 0.00457 | -0.137 | 92.115
-1 | 0.49 | 0.00459 | -0.138 | 106.855
-0.5 | 0.559 | 0.00461 | -0.139 | 121.378
0 | 0.628 | 0.00464 | -0.14 | 135.221
0.5 | 0.697 | 0.00474 | -0.14 | 147.087
1 | 0.765 | 0.00483 | -0.141 | 158.338
1.5 | 0.834 | 0.00492 | -0.142 | 169.676
2 | 0.903 | 0.00508 | -0.143 | 177.807
2.5 | 0.971 | 0.00555 | -0.143 | 175.035
3 | 1.034 | 0.00628 | -0.144 | 164.543
3.5 | 1.099 | 0.0072 | -0.145 | 152.684
4 | 1.155 | 0.00827 | -0.145 | 139.704
4.5 | 1.198 | 0.00944 | -0.146 | 126.867
5 | 1.217 | 0.00994 | -0.147 | 122.381
5.5 | 1.179 | 0.01049 | -0.147 | 112.379
6 | 0.724 | 0.01108 | -0.148 | 65.397
6.5 | 0.758 | 0.01164 | -0.148 | 65.153
7 | 0.792 | 0.01232 | -0.149 | 64.32
7.5 | 0.826 | 0.01285 | -0.15 | 64.263
8 | 0.703 | 0.05239 | -0.093 | 13.419
8.5 | 0.893 | 0.01442 | -0.151 | 61.94
9 | 0.762 | 0.05753 | -0.097 | 13.242
9.5 | 0.774 | 0.07081 | -0.076 | 10.934
10 | 0.801 | 0.07807 | -0.077 | 10.265
10.5 | 0.827 | 0.0772 | -0.074 | 10.713
11 | 0.855 | 0.08211 | -0.077 | 10.41
11.5 | 0.886 | 0.08575 | -0.085 | 10.332
12 | 0.916 | 0.09024 | -0.09 | 10.15
12.5 | 0.937 | 0.09301 | -0.083 | 10.08
13 | 0.965 | 0.09758 | -0.084 | 9.884
13.5 | 0.995 | 0.10057 | -0.09 | 9.897
14 | 1.028 | 0.10408 | -0.096 | 9.873
14.5 | 1.06 | 0.10768 | -0.1 | 9.839
15 | 1.081 | 0.11963 | -0.097 | 9.039
15.5 | 1.102 | 0.11732 | -0.092 | 9.39
16 | 1.133 | 0.11997 | -0.097 | 9.446
16.5 | 1.169 | 0.1203 | -0.104 | 9.718
17 | 1.209 | 0.11835 | -0.111 | 10.214
17.5 | 1.241 | 0.12188 | -0.113 | 10.178
18 | 1.258 | 0.13554 | -0.11 | 9.278
18.5 | 1.266 | 0.14123 | -0.1 | 8.965
19 | 1.299 | 0.14252 | -0.105 | 9.117
19.5 | 1.335 | 0.1427 | -0.11 | 9.356
20 | 1.376 | 0.13897 | -0.116 | 9.9

## 88. Re 6M Mach 0.50 (2)
BIGFOIL.COM POLAR EXPORT
e853
EPPLER 853 |  |  |  | Cl Max: | 1.3281 | at alpha= | 7.5 | deg
XFOIL ncrit=9 |  |  |  | L/D Max: | 170.123 | at alpha= | 2 | deg
Re: | 6000000 |  |  | Cd Min: | 0.26313 | at alpha= | -20 | deg
Mach: | 0.5 |  |  | Cl=0 at alpha= | -4.1396 | deg
|  |  |  | @ Cl=0.1, Cd= | 0.0057514
|  |  |  | @ Cl=0.4, Cd= | 0.0042783
|  |  |  | @ Cl=0.6, Cd= | 0.0042934
alpha (deg) | Cl | Cd | Cm | Cl/Cd
-20 | -0.6544 | 0.26313 | 0.0167 | -2.487
-19.5 | -0.6349 | 0.25512 | 0.0127 | -2.4886
-19 | -0.6155 | 0.24707 | 0.0088 | -2.4912
-18.5 | -0.5962 | 0.23916 | 0.005 | -2.4929
-18 | -0.5788 | 0.2307 | 0.0011 | -2.5089
-17.5 | -0.5599 | 0.22346 | -0.0024 | -2.5056
-17 | -0.5417 | 0.21578 | -0.0058 | -2.5104
-16.5 | -0.5223 | 0.20859 | -0.0091 | -2.504
-16 | -0.4961 | 0.19908 | -0.0152 | -2.492
-15.5 | -0.4705 | 0.1901 | -0.0212 | -2.475
-15 | -0.446 | 0.18138 | -0.0269 | -2.4589
-14.5 | -0.4229 | 0.17257 | -0.0324 | -2.4506
-14 | -0.3991 | 0.16374 | -0.0382 | -2.4374
-13.5 | -0.3762 | 0.15479 | -0.044 | -2.4304
-13 | -0.3529 | 0.14569 | -0.0502 | -2.4223
-12.5 | -0.3296 | 0.13661 | -0.0566 | -2.4127
-12 | -0.3072 | 0.12727 | -0.0632 | -2.4138
-11.5 | -0.2898 | 0.11856 | -0.0684 | -2.4443
-11 | -0.285 | 0.10975 | -0.0715 | -2.5968
-10.5 | -0.2742 | 0.10035 | -0.077 | -2.7324
-10 | -0.2639 | 0.09008 | -0.084 | -2.9296
-9.5 | -0.2608 | 0.08049 | -0.0895 | -3.2402
-9 | -0.2181 | 0.06366 | -0.116 | -3.426
-8.5 | -0.2075 | 0.04907 | -0.1341 | -4.2287
-8 | -0.2241 | 0.03834 | -0.1426 | -5.8451
-7.5 | -0.2585 | 0.03013 | -0.1468 | -8.5795
-6.5 | -0.2827 | 0.01591 | -0.1415 | -17.7687
-6 | -0.2494 | 0.00993 | -0.138 | -25.1158
-5.5 | -0.1874 | 0.00793 | -0.1361 | -23.6318
-5 | -0.1192 | 0.00701 | -0.1351 | -17.0043
-4.5 | -0.0498 | 0.0065 | -0.1345 | -7.6615
-4 | 0.0193 | 0.00619 | -0.1343 | 3.1179
-3.5 | 0.0879 | 0.00581 | -0.1344 | 15.1291
-3 | 0.1561 | 0.00548 | -0.1346 | 28.4854
-2.5 | 0.2238 | 0.00504 | -0.1352 | 44.4048
-2 | 0.2918 | 0.00457 | -0.1359 | 63.8512
-1.5 | 0.3594 | 0.00432 | -0.1366 | 83.1944
-1 | 0.4276 | 0.00425 | -0.1371 | 100.6118
-0.5 | 0.4952 | 0.00424 | -0.1376 | 116.7925
0 | 0.5625 | 0.00426 | -0.1379 | 132.0423
0.5 | 0.6298 | 0.00432 | -0.1382 | 145.787
1 | 0.697 | 0.00441 | -0.1384 | 158.0499
1.5 | 0.7628 | 0.00458 | -0.1382 | 166.5502
2 | 0.8268 | 0.00486 | -0.1376 | 170.1235
3 | 0.9378 | 0.00633 | -0.1328 | 148.1517
3.5 | 0.9876 | 0.00734 | -0.1292 | 134.5504
4 | 1.0416 | 0.00809 | -0.1261 | 128.7515
4.5 | 1.0943 | 0.00889 | -0.1225 | 123.0934
5 | 1.1473 | 0.00964 | -0.1186 | 119.0145
5.5 | 1.1976 | 0.01044 | -0.114 | 114.7126
6 | 1.2424 | 0.01117 | -0.1079 | 111.2265
6.5 | 1.2855 | 0.01205 | -0.1013 | 106.6805
7 | 1.3165 | 0.01354 | -0.0926 | 97.2304
7.5 | 1.3281 | 0.01611 | -0.0815 | 82.4395
8 | 1.3241 | 0.02026 | -0.0702 | 65.3554
8.5 | 1.3171 | 0.02615 | -0.0608 | 50.3671
9 | 1.2952 | 0.03307 | -0.0525 | 39.1654
9.5 | 1.264 | 0.04202 | -0.0479 | 30.0809
10 | 1.2275 | 0.05241 | -0.0469 | 23.4211
10.5 | 1.1896 | 0.06452 | -0.0497 | 18.4377
11 | 1.1524 | 0.0786 | -0.0562 | 14.6616
11.5 | 1.119 | 0.0947 | -0.0663 | 11.8163
12 | 1.0928 | 0.11269 | -0.0787 | 9.6974
12.5 | 1.073 | 0.13131 | -0.0901 | 8.1715

## 89. Re 7M Mach 0.00 (1)
BIGFOIL.COM POLAR EXPORT
e853
EPPLER 853 |  |  |  | Cl Max: | 1.225 | at alpha= | 7.5 | deg
JavaFoil+Calcfoil stall+Eppler ext transition |  |  |  | L/D Max: | 161.845 | at alpha= | 2 | deg
Re: | 7000000 |  |  | Cd Min: | 0.00437 | at alpha= | -1.5 | deg
Mach: | 0 |  |  | Cl=0 at alpha= | -4.5517 | deg
|  |  |  | @ Cl=0.1, Cd= | 0.0051041
|  |  |  | @ Cl=0.4, Cd= | 0.0043819
|  |  |  | @ Cl=0.6, Cd= | 0.0044875
alpha (deg) | Cl | Cd | Cm | Cl/Cd
-15 | -0.259 | 0.09726 | -0.056 | -2.658
-14.5 | -0.272 | 0.09224 | -0.056 | -2.952
-14 | -0.287 | 0.08564 | -0.059 | -3.349
-13.5 | -0.301 | 0.07918 | -0.062 | -3.804
-13 | -0.314 | 0.07498 | -0.063 | -4.191
-12.5 | -0.331 | 0.06372 | -0.07 | -5.188
-12 | -0.364 | 0.03427 | -0.088 | -10.609
-11.5 | -0.385 | 0.02194 | -0.094 | -17.569
-11 | -0.398 | 0.01701 | -0.098 | -23.387
-10.5 | -0.409 | 0.0105 | -0.101 | -38.914
-10 | -0.412 | 0.01107 | -0.104 | -37.232
-9.5 | -0.412 | 0.00754 | -0.108 | -54.649
-9 | -0.395 | 0.00727 | -0.108 | -54.397
-8.5 | -0.372 | 0.00702 | -0.109 | -52.937
-8 | -0.342 | 0.00686 | -0.11 | -49.831
-7.5 | -0.305 | 0.00663 | -0.111 | -46.001
-7 | -0.263 | 0.00642 | -0.111 | -40.927
-6.5 | -0.215 | 0.00619 | -0.112 | -34.79
-6 | -0.164 | 0.00611 | -0.113 | -26.838
-5.5 | -0.109 | 0.00591 | -0.114 | -18.497
-5 | -0.052 | 0.00582 | -0.114 | -8.971
-4.5 | 0.006 | 0.00569 | -0.115 | 1.111
-4 | 0.066 | 0.0053 | -0.116 | 12.387
-3.5 | 0.125 | 0.00496 | -0.116 | 25.289
-3 | 0.186 | 0.00454 | -0.117 | 40.876
-2.5 | 0.245 | 0.00442 | -0.118 | 55.528
-2 | 0.305 | 0.00439 | -0.118 | 69.445
-1.5 | 0.365 | 0.00437 | -0.119 | 83.54
-1 | 0.424 | 0.00439 | -0.12 | 96.589
-0.5 | 0.484 | 0.0044 | -0.12 | 109.969
0 | 0.544 | 0.00444 | -0.121 | 122.551
0.5 | 0.603 | 0.00449 | -0.122 | 134.35
1 | 0.663 | 0.00455 | -0.122 | 145.792
1.5 | 0.722 | 0.00461 | -0.123 | 156.765
2 | 0.782 | 0.00483 | -0.123 | 161.845
2.5 | 0.841 | 0.00527 | -0.124 | 159.755
3 | 0.897 | 0.00568 | -0.125 | 158.072
3.5 | 0.955 | 0.0062 | -0.125 | 154.069
4 | 1.009 | 0.00693 | -0.126 | 145.543
4.5 | 1.059 | 0.00746 | -0.126 | 141.962
5 | 1.105 | 0.00825 | -0.127 | 133.92
5.5 | 1.146 | 0.00855 | -0.127 | 134.099
6 | 1.18 | 0.0087 | -0.128 | 135.533
6.5 | 1.206 | 0.009 | -0.129 | 133.954
7 | 1.222 | 0.00931 | -0.129 | 131.183
7.5 | 1.225 | 0.00965 | -0.13 | 126.962
8 | 1.218 | 0.01001 | -0.13 | 121.731
8.5 | 1.201 | 0.01048 | -0.13 | 114.581
9 | 1.173 | 0.01079 | -0.131 | 108.677
9.5 | 1.137 | 0.01121 | -0.131 | 101.404
10 | 1.093 | 0.01163 | -0.132 | 93.952
10.5 | 1.044 | 0.01176 | -0.132 | 88.752
11 | 0.99 | 0.01233 | -0.133 | 80.357
11.5 | 0.935 | 0.013 | -0.133 | 71.883
12 | 0.878 | 0.01351 | -0.134 | 65.003
12.5 | 0.815 | 0.02079 | -0.133 | 39.184

## 90. Re 7M Mach 0.00 (2)
BIGFOIL.COM POLAR EXPORT
e853
EPPLER 853 |  |  |  | Cl Max: | 1.6709 | at alpha= | 15.5 | deg
XFOIL ncrit=9 |  |  |  | L/D Max: | 150.66 | at alpha= | 2 | deg
Re: | 7000000 |  |  | Cd Min: | 0.14368 | at alpha= | 20 | deg
Mach: | 0 |  |  | Cl=0 at alpha= | -4.2857 | deg
|  |  |  | @ Cl=0.1, Cd= | 0.005224
|  |  |  | @ Cl=0.4, Cd= | 0.00401
|  |  |  | @ Cl=0.6, Cd= | 0.0042
alpha (deg) | Cl | Cd | Cm | Cl/Cd
-15 | -0.7013 | 0.09927 | -0.0472 | -7.0646
-14.5 | -0.9036 | 0.04947 | -0.0779 | -18.2656
-14 | -0.9282 | 0.0361 | -0.0916 | -25.7119
-13.5 | -0.9289 | 0.02582 | -0.1059 | -35.976
-13 | -0.9144 | 0.02134 | -0.1082 | -42.8491
-12.5 | -0.8749 | 0.0182 | -0.1103 | -48.0714
-12 | -0.8246 | 0.01564 | -0.1129 | -52.7238
-11.5 | -0.7678 | 0.01363 | -0.1159 | -56.3316
-11 | -0.7139 | 0.01197 | -0.1175 | -59.6408
-10.5 | -0.6682 | 0.01058 | -0.1168 | -63.1569
-10 | -0.6148 | 0.0094 | -0.1174 | -65.4043
-9.5 | -0.5706 | 0.00868 | -0.1157 | -65.7373
-9 | -0.5194 | 0.00837 | -0.1153 | -62.055
-8.5 | -0.4665 | 0.00811 | -0.1152 | -57.5216
-8 | -0.4128 | 0.00787 | -0.1152 | -52.4524
-7.5 | -0.358 | 0.00769 | -0.1154 | -46.554
-7 | -0.3027 | 0.00755 | -0.1156 | -40.0927
-6.5 | -0.2486 | 0.00695 | -0.1157 | -35.7698
-6 | -0.1932 | 0.00656 | -0.116 | -29.4512
-5.5 | -0.1371 | 0.00628 | -0.1163 | -21.8312
-5 | -0.0807 | 0.00605 | -0.1166 | -13.3388
-4.5 | -0.0243 | 0.00576 | -0.117 | -4.2188
-3.5 | 0.0891 | 0.00527 | -0.1179 | 16.907
-3 | 0.146 | 0.00503 | -0.1185 | 29.0258
-2.5 | 0.2027 | 0.00459 | -0.1191 | 44.1612
-2 | 0.2599 | 0.00425 | -0.1198 | 61.1529
-1.5 | 0.3169 | 0.00406 | -0.1203 | 78.0542
-1 | 0.3739 | 0.00401 | -0.1207 | 93.2419
-0.5 | 0.4308 | 0.00401 | -0.1211 | 107.4314
0 | 0.4877 | 0.00402 | -0.1215 | 121.3184
0.5 | 0.5443 | 0.00408 | -0.1218 | 133.4069
1 | 0.6 | 0.0042 | -0.122 | 142.8571
1.5 | 0.6551 | 0.00437 | -0.122 | 149.9085
2 | 0.7081 | 0.0047 | -0.1216 | 150.6596
2.5 | 0.7579 | 0.00528 | -0.1207 | 143.5417
3 | 0.805 | 0.00606 | -0.1193 | 132.8383
3.5 | 0.8559 | 0.00654 | -0.1186 | 130.8716
4 | 0.9045 | 0.00718 | -0.1175 | 125.9749
4.5 | 0.9533 | 0.00779 | -0.1164 | 122.3748
5 | 1.0039 | 0.00823 | -0.1156 | 121.9806
5.5 | 1.0541 | 0.00869 | -0.1148 | 121.3003
6 | 1.1043 | 0.00912 | -0.114 | 121.0855
6.5 | 1.1533 | 0.00961 | -0.1129 | 120.0104
7 | 1.2018 | 0.0101 | -0.1118 | 118.9901
7.5 | 1.2505 | 0.01055 | -0.1108 | 118.5308
8 | 1.2991 | 0.01096 | -0.1098 | 118.531
8.5 | 1.3453 | 0.01149 | -0.1084 | 117.0844
9 | 1.3853 | 0.01187 | -0.1055 | 116.706
9.5 | 1.428 | 0.01263 | -0.1034 | 113.0641
10 | 1.4681 | 0.01347 | -0.1009 | 108.9903
10.5 | 1.5057 | 0.01433 | -0.098 | 105.0733
11 | 1.5334 | 0.01531 | -0.0932 | 100.1568
11.5 | 1.5605 | 0.01639 | -0.0884 | 95.2105
12 | 1.585 | 0.01771 | -0.0836 | 89.4975
12.5 | 1.6074 | 0.0192 | -0.0788 | 83.7188
13 | 1.6268 | 0.02095 | -0.074 | 77.6516
13.5 | 1.6424 | 0.02306 | -0.0691 | 71.2229
14 | 1.6562 | 0.02544 | -0.0647 | 65.1022
14.5 | 1.6632 | 0.02856 | -0.0602 | 58.2353
15 | 1.6695 | 0.03199 | -0.0564 | 52.1882
15.5 | 1.6709 | 0.03616 | -0.0532 | 46.2085
16 | 1.6664 | 0.0413 | -0.0505 | 40.3487
16.5 | 1.6582 | 0.04732 | -0.0488 | 35.0423
17 | 1.6445 | 0.05459 | -0.0483 | 30.1246
17.5 | 1.6271 | 0.06316 | -0.049 | 25.7616
18 | 1.6029 | 0.07363 | -0.0515 | 21.7697
18.5 | 1.5716 | 0.08644 | -0.0562 | 18.1814
19 | 1.5358 | 0.10155 | -0.0633 | 15.1236
19.5 | 1.4879 | 0.12075 | -0.0741 | 12.3222
20 | 1.4314 | 0.14368 | -0.0882 | 9.9624

## 91. Re 7M Mach 0.10 (1)
BIGFOIL.COM POLAR EXPORT
e853
EPPLER 853 |  |  |  | Cl Max: | 1.222 | at alpha= | 7 | deg
JavaFoil+Calcfoil stall+Eppler ext transition |  |  |  | L/D Max: | 162.283 | at alpha= | 2 | deg
Re: | 7000000 |  |  | Cd Min: | 0.00437 | at alpha= | -1.5 | deg
Mach: | 0.1 |  |  | Cl=0 at alpha= | -4.5517 | deg
|  |  |  | @ Cl=0.1, Cd= | 0.0051173
|  |  |  | @ Cl=0.4, Cd= | 0.0043865
|  |  |  | @ Cl=0.6, Cd= | 0.004494
alpha (deg) | Cl | Cd | Cm | Cl/Cd
-14.5 | -0.239 | 0.09293 | -0.056 | -2.571
-14 | -0.255 | 0.08724 | -0.058 | -2.923
-13.5 | -0.271 | 0.08154 | -0.06 | -3.327
-13 | -0.287 | 0.07706 | -0.061 | -3.723
-12.5 | -0.304 | 0.06877 | -0.066 | -4.416
-12 | -0.333 | 0.04321 | -0.083 | -7.709
-11.5 | -0.36 | 0.02602 | -0.092 | -13.848
-11 | -0.377 | 0.01923 | -0.097 | -19.617
-10.5 | -0.392 | 0.01357 | -0.101 | -28.916
-10 | -0.4 | 0.0105 | -0.104 | -38.125
-9.5 | -0.404 | 0.00761 | -0.108 | -53.131
-9 | -0.39 | 0.00731 | -0.109 | -53.346
-8.5 | -0.369 | 0.00706 | -0.11 | -52.209
-8 | -0.34 | 0.00689 | -0.111 | -49.329
-7.5 | -0.305 | 0.00667 | -0.111 | -45.682
-7 | -0.263 | 0.00645 | -0.112 | -40.78
-6.5 | -0.216 | 0.00621 | -0.113 | -34.755
-6 | -0.165 | 0.00613 | -0.113 | -26.856
-5.5 | -0.11 | 0.00597 | -0.114 | -18.369
-5 | -0.052 | 0.00583 | -0.115 | -8.992
-4.5 | 0.006 | 0.00569 | -0.116 | 1.116
-4 | 0.066 | 0.00531 | -0.116 | 12.424
-3.5 | 0.126 | 0.00497 | -0.117 | 25.373
-3 | 0.187 | 0.00455 | -0.118 | 40.976
-2.5 | 0.247 | 0.00442 | -0.118 | 55.76
-2 | 0.307 | 0.0044 | -0.119 | 69.724
-1.5 | 0.367 | 0.00437 | -0.12 | 83.83
-1 | 0.427 | 0.0044 | -0.12 | 96.98
-0.5 | 0.487 | 0.00441 | -0.121 | 110.407
0 | 0.546 | 0.00444 | -0.122 | 122.999
0.5 | 0.606 | 0.0045 | -0.122 | 134.841
1 | 0.666 | 0.00455 | -0.123 | 146.346
1.5 | 0.726 | 0.00461 | -0.123 | 157.341
2 | 0.786 | 0.00484 | -0.124 | 162.283
2.5 | 0.846 | 0.00528 | -0.125 | 159.986
3 | 0.902 | 0.0057 | -0.125 | 158.289
3.5 | 0.96 | 0.00623 | -0.126 | 154.115
4 | 1.014 | 0.00696 | -0.126 | 145.593
4.5 | 1.064 | 0.0075 | -0.127 | 141.993
5 | 1.11 | 0.00831 | -0.128 | 133.628
5.5 | 1.15 | 0.00859 | -0.128 | 133.855
6 | 1.183 | 0.00875 | -0.129 | 135.162
6.5 | 1.208 | 0.00906 | -0.129 | 133.349
7 | 1.222 | 0.00938 | -0.13 | 130.269
7.5 | 1.222 | 0.00973 | -0.13 | 125.596
8 | 1.211 | 0.01009 | -0.131 | 119.991
8.5 | 1.189 | 0.01058 | -0.131 | 112.353
9 | 1.155 | 0.0109 | -0.132 | 105.96
9.5 | 1.113 | 0.01133 | -0.132 | 98.155
10 | 1.062 | 0.01177 | -0.133 | 90.228
10.5 | 1.006 | 0.0119 | -0.133 | 84.5
11 | 0.946 | 0.01253 | -0.133 | 75.446
11.5 | 0.883 | 0.01327 | -0.134 | 66.559
12 | 0.816 | 0.01985 | -0.133 | 41.122

## 92. Re 7M Mach 0.10 (2)
BIGFOIL.COM POLAR EXPORT
e853
EPPLER 853 |  |  |  | Cl Max: | 1.6438 | at alpha= | 15 | deg
XFOIL ncrit=9 |  |  |  | L/D Max: | 151.168 | at alpha= | 2 | deg
Re: | 7000000 |  |  | Cd Min: | 0.1773 | at alpha= | 20 | deg
Mach: | 0.1 |  |  | Cl=0 at alpha= | -4.2803 | deg
|  |  |  | @ Cl=0.1, Cd= | 0.0052429
|  |  |  | @ Cl=0.4, Cd= | 0.0040158
|  |  |  | @ Cl=0.6, Cd= | 0.0042026
alpha (deg) | Cl | Cd | Cm | Cl/Cd
-14.5 | -0.6954 | 0.09203 | -0.0532 | -7.5562
-14 | -0.8125 | 0.05818 | -0.0733 | -13.9653
-13.5 | -0.8644 | 0.03888 | -0.0918 | -22.2325
-13 | -0.8715 | 0.02708 | -0.1079 | -32.1824
-12.5 | -0.8652 | 0.02163 | -0.1109 | -40
-12 | -0.8245 | 0.01778 | -0.1139 | -46.3723
-11.5 | -0.7718 | 0.01504 | -0.1168 | -51.3165
-11 | -0.715 | 0.01285 | -0.1194 | -55.642
-10.5 | -0.6724 | 0.0112 | -0.1182 | -60.0357
-10 | -0.6184 | 0.00981 | -0.1189 | -63.0377
-9.5 | -0.5747 | 0.00901 | -0.117 | -63.7847
-9 | -0.5241 | 0.00846 | -0.1163 | -61.9504
-8.5 | -0.4708 | 0.00817 | -0.1161 | -57.6255
-8 | -0.4166 | 0.00791 | -0.116 | -52.6675
-7.5 | -0.3613 | 0.00772 | -0.1161 | -46.8005
-7 | -0.3056 | 0.00757 | -0.1163 | -40.3699
-6.5 | -0.2508 | 0.00703 | -0.1164 | -35.6757
-6 | -0.1951 | 0.0066 | -0.1166 | -29.5606
-5.5 | -0.1386 | 0.0063 | -0.1169 | -22
-5 | -0.0818 | 0.00607 | -0.1172 | -13.4761
-4.5 | -0.025 | 0.00578 | -0.1176 | -4.3253
-4 | 0.0319 | 0.00554 | -0.118 | 5.7581
-3.5 | 0.0892 | 0.00529 | -0.1185 | 16.862
-3 | 0.1465 | 0.00504 | -0.119 | 29.0675
-2.5 | 0.2035 | 0.0046 | -0.1196 | 44.2391
-2 | 0.261 | 0.00426 | -0.1203 | 61.2676
-1.5 | 0.3184 | 0.00406 | -0.1209 | 78.4236
-1 | 0.3757 | 0.00402 | -0.1213 | 93.4577
-0.5 | 0.433 | 0.00401 | -0.1217 | 107.98
0 | 0.4902 | 0.00403 | -0.1221 | 121.6377
0.5 | 0.5472 | 0.00408 | -0.1224 | 134.1176
1 | 0.6032 | 0.00421 | -0.1225 | 143.2779
1.5 | 0.6587 | 0.00438 | -0.1226 | 150.3881
2 | 0.712 | 0.00471 | -0.1222 | 151.1677
2.5 | 0.762 | 0.00529 | -0.1212 | 144.0454
3 | 0.8092 | 0.00608 | -0.1198 | 133.0921
3.5 | 0.8604 | 0.00656 | -0.119 | 131.1585
4 | 0.9091 | 0.00722 | -0.1178 | 125.9141
4.5 | 0.9583 | 0.00782 | -0.1167 | 122.5448
5 | 1.0091 | 0.00827 | -0.1159 | 122.0193
5.5 | 1.0597 | 0.00872 | -0.115 | 121.5252
6 | 1.1098 | 0.00918 | -0.114 | 120.8932
6.5 | 1.1589 | 0.00969 | -0.1129 | 119.5975
7 | 1.208 | 0.01018 | -0.1118 | 118.664
7.5 | 1.2571 | 0.01062 | -0.1107 | 118.371
8 | 1.3055 | 0.01108 | -0.1094 | 117.8249
8.5 | 1.3518 | 0.01163 | -0.1078 | 116.2339
9 | 1.3916 | 0.01204 | -0.1048 | 115.5814
9.5 | 1.4338 | 0.01283 | -0.1025 | 111.7537
10 | 1.4731 | 0.01374 | -0.0996 | 107.2125
10.5 | 1.5068 | 0.01464 | -0.0957 | 102.9235
11 | 1.5336 | 0.01572 | -0.0905 | 97.5573
11.5 | 1.5597 | 0.01694 | -0.0856 | 92.072
12 | 1.5825 | 0.01845 | -0.0805 | 85.7724
12.5 | 1.6025 | 0.02018 | -0.0753 | 79.4103
13 | 1.6191 | 0.02225 | -0.0702 | 72.7685
13.5 | 1.6313 | 0.02476 | -0.0652 | 65.8845
14 | 1.6414 | 0.02764 | -0.0607 | 59.3849
14.5 | 1.6428 | 0.0315 | -0.0562 | 52.1524
15 | 1.6438 | 0.03574 | -0.0527 | 45.9933
15.5 | 1.6384 | 0.041 | -0.0499 | 39.961
16 | 1.626 | 0.04755 | -0.048 | 34.1956
16.5 | 1.6094 | 0.05531 | -0.0475 | 29.0978
17 | 1.5862 | 0.06486 | -0.0487 | 24.4558
17.5 | 1.5591 | 0.07612 | -0.0517 | 20.4821
18 | 1.5247 | 0.08997 | -0.0573 | 16.9468
18.5 | 1.4834 | 0.10687 | -0.066 | 13.8804
19 | 1.4364 | 0.12685 | -0.0778 | 11.3236
19.5 | 1.3801 | 0.15065 | -0.0927 | 9.161
20 | 1.3173 | 0.1773 | -0.1097 | 7.4298

## 93. Re 7M Mach 0.25 (1)
BIGFOIL.COM POLAR EXPORT
e853
EPPLER 853 |  |  |  | Cl Max: | 1.213 | at alpha= | 6.5 | deg
JavaFoil+Calcfoil stall+Eppler ext transition |  |  |  | L/D Max: | 164.699 | at alpha= | 2 | deg
Re: | 7000000 |  |  | Cd Min: | 0.0044 | at alpha= | -1.5 | deg
Mach: | 0.25 |  |  | Cl=0 at alpha= | -4.5574 | deg
|  |  |  | @ Cl=0.1, Cd= | 0.00525
|  |  |  | @ Cl=0.4, Cd= | 0.01891
|  |  |  | @ Cl=0.6, Cd= | 0.01891
alpha (deg) | Cl | Cd | Cm | Cl/Cd
-14 | -0.055 | 0.09076 | -0.058 | -0.607
-13.5 | -0.052 | 0.08324 | -0.061 | -0.629
-13 | -0.049 | 0.0812 | -0.059 | -0.608
-12.5 | -0.047 | 0.07622 | -0.061 | -0.61
-12 | -0.102 | 0.07266 | -0.061 | -1.397
-11.5 | -0.156 | 0.06798 | -0.062 | -2.301
-11 | -0.199 | 0.06012 | -0.069 | -3.314
-10.5 | -0.254 | 0.02695 | -0.095 | -9.42
-10 | -0.295 | 0.01566 | -0.103 | -18.841
-9.5 | -0.323 | 0.01044 | -0.107 | -30.947
-9 | -0.344 | 0.00758 | -0.112 | -45.332
-8.5 | -0.34 | 0.00728 | -0.113 | -46.692
-8 | -0.325 | 0.00701 | -0.114 | -46.299
-7.5 | -0.298 | 0.00677 | -0.114 | -44.046
-7 | -0.262 | 0.00661 | -0.115 | -39.667
-6.5 | -0.218 | 0.00632 | -0.116 | -34.439
-6 | -0.167 | 0.00622 | -0.117 | -26.87
-5.5 | -0.112 | 0.00605 | -0.117 | -18.513
-5 | -0.054 | 0.0059 | -0.118 | -9.111
-4.5 | 0.007 | 0.00576 | -0.119 | 1.132
-4 | 0.068 | 0.00541 | -0.119 | 12.536
-3.5 | 0.13 | 0.0051 | -0.12 | 25.416
-3 | 0.192 | 0.0046 | -0.121 | 41.688
-2.5 | 0.253 | 0.00444 | -0.122 | 57.017
-2 | 0.315 | 0.00443 | -0.122 | 71.142
-1.5 | 0.377 | 0.0044 | -0.123 | 85.653
-1 | 0.438 | 0.0044 | -0.124 | 99.525
-0.5 | 0.5 | 0.00445 | -0.124 | 112.445
0 | 0.562 | 0.00448 | -0.125 | 125.472
0.5 | 0.623 | 0.00453 | -0.126 | 137.551
1 | 0.685 | 0.00459 | -0.126 | 149.225
1.5 | 0.746 | 0.00465 | -0.127 | 160.28
2 | 0.808 | 0.0049 | -0.128 | 164.699
2.5 | 0.869 | 0.00538 | -0.128 | 161.463
3 | 0.926 | 0.00582 | -0.129 | 159.21
3.5 | 0.986 | 0.0064 | -0.129 | 154.017
4 | 1.041 | 0.00728 | -0.13 | 143.037
4.5 | 1.091 | 0.00768 | -0.131 | 141.984
5 | 1.135 | 0.00853 | -0.131 | 133.132
5.5 | 1.172 | 0.00883 | -0.132 | 132.704
6 | 1.199 | 0.00904 | -0.132 | 132.623
6.5 | 1.213 | 0.00938 | -0.133 | 129.338
7 | 1.211 | 0.00976 | -0.133 | 123.988
7.5 | 1.187 | 0.01017 | -0.134 | 116.755
8 | 1.144 | 0.01068 | -0.134 | 107.112
8.5 | 1.081 | 0.01116 | -0.135 | 96.801
9 | 0.998 | 0.01157 | -0.135 | 86.22
9.5 | 0.898 | 0.0121 | -0.136 | 74.251
10 | 0.785 | 0.01266 | -0.136 | 61.981
10.5 | 0.661 | 0.01297 | -0.137 | 50.931
11 | 0.525 | 0.02026 | -0.136 | 25.902
11.5 | 0.377 | 0.01891 | -0.135 | 19.915

## 94. Re 7M Mach 0.25 (2)
BIGFOIL.COM POLAR EXPORT
e853
EPPLER 853 |  |  |  | Cl Max: | 1.5205 | at alpha= | 11.5 | deg
XFOIL ncrit=9 |  |  |  | L/D Max: | 154.684 | at alpha= | 2 | deg
Re: | 7000000 |  |  | Cd Min: | 0.16902 | at alpha= | -15 | deg
Mach: | 0.25 |  |  | Cl=0 at alpha= | -4.2576 | deg
|  |  |  | @ Cl=0.1, Cd= | 0.0053223
|  |  |  | @ Cl=0.4, Cd= | 0.0040376
|  |  |  | @ Cl=0.6, Cd= | 0.0041767
alpha (deg) | Cl | Cd | Cm | Cl/Cd
-15 | -0.4383 | 0.16902 | -0.0268 | -2.5932
-14.5 | -0.4207 | 0.16071 | -0.0316 | -2.6178
-14 | -0.4025 | 0.15235 | -0.0367 | -2.6419
-13.5 | -0.3856 | 0.14368 | -0.0418 | -2.6837
-12 | -0.4732 | 0.0871 | -0.0689 | -5.4328
-11.5 | -0.4943 | 0.07153 | -0.0808 | -6.9104
-11 | -0.5099 | 0.05649 | -0.0904 | -9.0264
-10.5 | -0.5487 | 0.03931 | -0.1057 | -13.9583
-10 | -0.5957 | 0.01811 | -0.1293 | -32.8934
-9.5 | -0.5796 | 0.01313 | -0.1258 | -44.1432
-9 | -0.5411 | 0.01071 | -0.1232 | -50.5229
-8.5 | -0.4915 | 0.00929 | -0.1217 | -52.9064
-8 | -0.4368 | 0.00846 | -0.1209 | -51.6312
-7.5 | -0.3798 | 0.00801 | -0.1205 | -47.4157
-7 | -0.3214 | 0.00776 | -0.1204 | -41.4175
-6.5 | -0.2631 | 0.00744 | -0.1203 | -35.3629
-6 | -0.2055 | 0.00683 | -0.1202 | -30.0878
-5.5 | -0.147 | 0.00645 | -0.1203 | -22.7907
-5 | -0.0879 | 0.00617 | -0.1205 | -14.2464
-4.5 | -0.0286 | 0.00593 | -0.1208 | -4.8229
-4 | 0.0304 | 0.00558 | -0.1211 | 5.448
-3.5 | 0.0895 | 0.00537 | -0.1215 | 16.6667
-3 | 0.149 | 0.0051 | -0.122 | 29.2157
-2.5 | 0.208 | 0.00467 | -0.1227 | 44.5396
-2 | 0.2673 | 0.00432 | -0.1233 | 61.875
-1.5 | 0.3267 | 0.00408 | -0.1239 | 80.0735
-1 | 0.386 | 0.00404 | -0.1244 | 95.5446
-0.5 | 0.4451 | 0.00403 | -0.1248 | 110.4467
0 | 0.5042 | 0.00405 | -0.1252 | 124.4938
0.5 | 0.563 | 0.0041 | -0.1255 | 137.3171
1 | 0.6209 | 0.00422 | -0.1256 | 147.1327
1.5 | 0.6783 | 0.00439 | -0.1256 | 154.5103
2 | 0.7332 | 0.00474 | -0.1251 | 154.6835
2.5 | 0.7844 | 0.00534 | -0.124 | 146.8914
3 | 0.8327 | 0.00616 | -0.1223 | 135.1786
3.5 | 0.8847 | 0.00671 | -0.1212 | 131.848
4 | 0.935 | 0.00736 | -0.1198 | 127.038
4.5 | 0.9855 | 0.00798 | -0.1184 | 123.4962
5 | 1.0371 | 0.00851 | -0.1171 | 121.8684
5.5 | 1.0895 | 0.00896 | -0.1159 | 121.596
6 | 1.1404 | 0.00951 | -0.1144 | 119.9159
6.5 | 1.1907 | 0.01007 | -0.1127 | 118.2423
7 | 1.2414 | 0.01058 | -0.1111 | 117.3346
7.5 | 1.2915 | 0.01109 | -0.1093 | 116.4563
8 | 1.3389 | 0.01175 | -0.1069 | 113.9489
8.5 | 1.3836 | 0.0125 | -0.104 | 110.688
9.5 | 1.4474 | 0.01437 | -0.0932 | 100.7237
10 | 1.4736 | 0.01575 | -0.087 | 93.5619
10.5 | 1.4976 | 0.01739 | -0.0809 | 86.1185
11 | 1.5113 | 0.01982 | -0.0738 | 76.2513
11.5 | 1.5205 | 0.02278 | -0.0669 | 66.7471
12 | 1.5166 | 0.02706 | -0.0597 | 56.0458
12.5 | 1.51 | 0.03196 | -0.0538 | 47.2466
13 | 1.4921 | 0.03841 | -0.049 | 38.8467
13.5 | 1.4639 | 0.04667 | -0.046 | 31.367
14 | 1.4398 | 0.05548 | -0.0455 | 25.9517
14.5 | 1.3963 | 0.06826 | -0.048 | 20.4556
15 | 1.3634 | 0.08144 | -0.053 | 16.7412
15.5 | 1.3271 | 0.09732 | -0.0613 | 13.6365
16 | 1.2836 | 0.11749 | -0.0738 | 10.9252
16.5 | 1.2498 | 0.13784 | -0.0864 | 9.067

## 95. Re 7M Mach 0.50 (1)
BIGFOIL.COM POLAR EXPORT
e853
EPPLER 853 |  |  |  | Cl Max: | 1.39 | at alpha= | 20 | deg
JavaFoil+Calcfoil stall+Eppler ext transition |  |  |  | L/D Max: | 173.304 | at alpha= | 2 | deg
Re: | 7000000 |  |  | Cd Min: | 0.00452 | at alpha= | -1 | deg
Mach: | 0.5 |  |  | Cl=0 at alpha= | -4.553 | deg
|  |  |  | @ Cl=0.1, Cd= | 0.0056836
|  |  |  | @ Cl=0.4, Cd= | 0.004533
|  |  |  | @ Cl=0.6, Cd= | 0.0045994
alpha (deg) | Cl | Cd | Cm | Cl/Cd
-20 | -0.851 | 0.15136 | -0.066 | -5.62
-19.5 | -0.822 | 0.14682 | -0.065 | -5.602
-19 | -0.794 | 0.14316 | -0.064 | -5.548
-18.5 | -0.765 | 0.1398 | -0.063 | -5.474
-18 | -0.738 | 0.13583 | -0.062 | -5.432
-17.5 | -0.711 | 0.12938 | -0.063 | -5.495
-17 | -0.684 | 0.12565 | -0.063 | -5.444
-16.5 | -0.658 | 0.12529 | -0.064 | -5.251
-16 | -0.631 | 0.11742 | -0.065 | -5.374
-15.5 | -0.603 | 0.1127 | -0.064 | -5.354
-15 | -0.575 | 0.10867 | -0.063 | -5.293
-14.5 | -0.547 | 0.1058 | -0.06 | -5.169
-14 | -0.52 | 0.10142 | -0.06 | -5.123
-13.5 | -0.492 | 0.09675 | -0.06 | -5.089
-13 | -0.465 | 0.09944 | -0.061 | -4.68
-12.5 | -0.438 | 0.08988 | -0.062 | -4.876
-12 | -0.411 | 0.08484 | -0.06 | -4.839
-11.5 | -0.384 | 0.07723 | -0.062 | -4.966
-11 | -0.356 | 0.07086 | -0.063 | -5.03
-10.5 | -0.33 | 0.06482 | -0.067 | -5.088
-10 | -0.303 | 0.05988 | -0.069 | -5.058
-9.5 | -0.273 | 0.0628 | -0.058 | -4.345
-9 | -0.248 | 0.05383 | -0.071 | -4.602
-8.5 | -0.256 | 0.01387 | -0.118 | -18.443
-8 | -0.215 | 0.01971 | -0.112 | -10.894
-7.5 | -0.195 | 0.01046 | -0.123 | -18.677
-7 | -0.168 | 0.00726 | -0.129 | -23.183
-6.5 | -0.134 | 0.0069 | -0.129 | -19.407
-6 | -0.156 | 0.00668 | -0.13 | -23.357
-5.5 | -0.118 | 0.00648 | -0.131 | -18.216
-5 | -0.059 | 0.00624 | -0.132 | -9.386
-4.5 | 0.007 | 0.00604 | -0.133 | 1.194
-4 | 0.075 | 0.00583 | -0.134 | 12.935
-3.5 | 0.145 | 0.00542 | -0.134 | 26.713
-3 | 0.214 | 0.00489 | -0.135 | 43.869
-2.5 | 0.283 | 0.00459 | -0.136 | 61.768
-2 | 0.352 | 0.00454 | -0.137 | 77.624
-1.5 | 0.421 | 0.00453 | -0.137 | 92.974
-1 | 0.49 | 0.00452 | -0.138 | 108.401
-0.5 | 0.559 | 0.00454 | -0.139 | 123.002
0 | 0.628 | 0.00464 | -0.14 | 135.353
0.5 | 0.697 | 0.0047 | -0.14 | 148.165
1 | 0.765 | 0.00478 | -0.141 | 160.162
1.5 | 0.834 | 0.00488 | -0.142 | 171.077
2 | 0.903 | 0.00521 | -0.143 | 173.304
2.5 | 0.971 | 0.0059 | -0.143 | 164.732
3 | 1.034 | 0.00658 | -0.144 | 157.175
3.5 | 1.099 | 0.00735 | -0.145 | 149.391
4 | 1.155 | 0.00819 | -0.145 | 140.988
4.5 | 1.198 | 0.00924 | -0.146 | 129.729
5 | 1.217 | 0.00972 | -0.147 | 125.223
5.5 | 1.179 | 0.01025 | -0.147 | 115.047
6 | 0.724 | 0.01082 | -0.148 | 66.961
6.5 | 0.758 | 0.01136 | -0.148 | 66.748
7 | 0.792 | 0.01204 | -0.149 | 65.81
7.5 | 0.826 | 0.01255 | -0.15 | 65.797
8 | 0.85 | 0.01992 | -0.148 | 42.665
8.5 | 0.893 | 0.01406 | -0.151 | 63.528
9 | 0.891 | 0.02341 | -0.145 | 38.051
9.5 | 0.776 | 0.06978 | -0.079 | 11.116
10 | 0.802 | 0.07727 | -0.078 | 10.377
10.5 | 0.827 | 0.07694 | -0.075 | 10.752
11 | 0.856 | 0.08083 | -0.08 | 10.59
11.5 | 0.888 | 0.08371 | -0.088 | 10.606
12 | 0.917 | 0.08867 | -0.091 | 10.343
12.5 | 0.938 | 0.09103 | -0.083 | 10.301
13 | 0.966 | 0.09575 | -0.086 | 10.087
13.5 | 0.998 | 0.09843 | -0.092 | 10.134
14 | 1.031 | 0.10115 | -0.099 | 10.192
14.5 | 1.063 | 0.1046 | -0.103 | 10.161
15 | 1.082 | 0.11745 | -0.098 | 9.213
15.5 | 1.104 | 0.11492 | -0.094 | 9.603
16 | 1.137 | 0.11641 | -0.1 | 9.768
16.5 | 1.178 | 0.11367 | -0.109 | 10.363
17 | 1.22 | 0.11068 | -0.116 | 11.022
17.5 | 1.249 | 0.1156 | -0.117 | 10.803
18 | 1.261 | 0.13213 | -0.111 | 9.543
18.5 | 1.271 | 0.13703 | -0.103 | 9.272
19 | 1.308 | 0.13565 | -0.109 | 9.64
19.5 | 1.346 | 0.13369 | -0.115 | 10.072
20 | 1.39 | 0.12839 | -0.121 | 10.826

## 96. Re 7M Mach 0.50 (2)
BIGFOIL.COM POLAR EXPORT
e853
EPPLER 853 |  |  |  | Cl Max: | 1.3378 | at alpha= | 7.5 | deg
XFOIL ncrit=9 |  |  |  | L/D Max: | 169.468 | at alpha= | 1.5 | deg
Re: | 7000000 |  |  | Cd Min: | 0.26351 | at alpha= | -20 | deg
Mach: | 0.5 |  |  | Cl=0 at alpha= | -4.1494 | deg
|  |  |  | @ Cl=0.1, Cd= | 0.00563
|  |  |  | @ Cl=0.4, Cd= | 0.0041892
|  |  |  | @ Cl=0.6, Cd= | 0.0041915
alpha (deg) | Cl | Cd | Cm | Cl/Cd
-20 | -0.6559 | 0.26351 | 0.0172 | -2.4891
-19.5 | -0.6363 | 0.25548 | 0.0132 | -2.4906
-19 | -0.6168 | 0.2474 | 0.0093 | -2.4931
-18.5 | -0.5976 | 0.23943 | 0.0054 | -2.4959
-18 | -0.5793 | 0.23103 | 0.0016 | -2.5075
-17.5 | -0.5583 | 0.22298 | -0.0025 | -2.5038
-17 | -0.3143 | 0.16975 | -0.0378 | -1.8515
-16.5 | -0.2977 | 0.16358 | -0.0424 | -1.8199
-16 | -0.4802 | 0.19676 | -0.0208 | -2.4405
-15.5 | -0.455 | 0.1879 | -0.0266 | -2.4215
-15 | -0.4311 | 0.17932 | -0.0321 | -2.4041
-14.5 | -0.4076 | 0.17048 | -0.0378 | -2.3909
-14 | -0.3832 | 0.16161 | -0.0437 | -2.3711
-13.5 | -0.3598 | 0.15262 | -0.0498 | -2.3575
-13 | -0.3363 | 0.14353 | -0.056 | -2.3431
-12.5 | -0.313 | 0.13448 | -0.0625 | -2.3275
-12 | -0.2938 | 0.12556 | -0.068 | -2.3399
-11.5 | -0.2862 | 0.11806 | -0.0696 | -2.4242
-11 | -0.2784 | 0.10852 | -0.0744 | -2.5654
-10.5 | -0.2671 | 0.09907 | -0.08 | -2.6961
-10 | -0.258 | 0.08864 | -0.0871 | -2.9106
-9.5 | -0.2439 | 0.07714 | -0.0978 | -3.1618
-9 | -0.2008 | 0.06009 | -0.1262 | -3.3417
-8.5 | -0.2098 | 0.04827 | -0.1349 | -4.3464
-8 | -0.2264 | 0.03779 | -0.1435 | -5.991
-7.5 | -0.2618 | 0.02981 | -0.1472 | -8.7823
-7 | -0.2893 | 0.0229 | -0.1449 | -12.6332
-6.5 | -0.2851 | 0.01533 | -0.1417 | -18.5975
-6 | -0.2479 | 0.00984 | -0.1383 | -25.1931
-5.5 | -0.187 | 0.00759 | -0.1363 | -24.6377
-5 | -0.1183 | 0.00678 | -0.1354 | -17.4484
-4.5 | -0.0488 | 0.00633 | -0.1348 | -7.7093
-4 | 0.0208 | 0.00603 | -0.1347 | 3.4494
-3.5 | 0.0893 | 0.00568 | -0.1347 | 15.7218
-3 | 0.1578 | 0.00536 | -0.135 | 29.4403
-2.5 | 0.2258 | 0.00496 | -0.1356 | 45.5242
-2 | 0.2937 | 0.00455 | -0.1363 | 64.5495
-1.5 | 0.3617 | 0.00424 | -0.137 | 85.3066
-1 | 0.4295 | 0.00415 | -0.1375 | 103.494
-0.5 | 0.4973 | 0.00413 | -0.138 | 120.4116
0 | 0.5648 | 0.00416 | -0.1384 | 135.7692
0.5 | 0.6319 | 0.00422 | -0.1387 | 149.7393
1 | 0.6986 | 0.00433 | -0.1388 | 161.3395
1.5 | 0.7643 | 0.00451 | -0.1386 | 169.4678
2 | 0.8267 | 0.00488 | -0.1376 | 169.4057
2.5 | 0.8842 | 0.00551 | -0.1357 | 160.4719
3 | 0.9357 | 0.00645 | -0.1326 | 145.0698
3.5 | 0.9888 | 0.00729 | -0.1295 | 135.6379
4 | 1.0438 | 0.00801 | -0.1265 | 130.3121
4.5 | 1.0978 | 0.00875 | -0.1231 | 125.4629
5.5 | 1.2029 | 0.01026 | -0.1149 | 117.2417
6 | 1.2517 | 0.0109 | -0.1095 | 114.8349
6.5 | 1.294 | 0.01177 | -0.1026 | 109.9405
7 | 1.3266 | 0.01318 | -0.094 | 100.6525
7.5 | 1.3378 | 0.01571 | -0.0826 | 85.156
8 | 1.3329 | 0.01986 | -0.0709 | 67.1148
8.5 | 1.3249 | 0.02575 | -0.0612 | 51.4524
9 | 1.3045 | 0.03324 | -0.0536 | 39.2449
9.5 | 1.2712 | 0.0414 | -0.048 | 30.7053
10 | 1.2346 | 0.05169 | -0.0469 | 23.8847
10.5 | 1.1966 | 0.06368 | -0.0494 | 18.7908
11 | 1.1591 | 0.07764 | -0.0557 | 14.9292
11.5 | 1.1251 | 0.09369 | -0.0657 | 12.0088
12 | 1.0924 | 0.11299 | -0.0792 | 9.6681
12.5 | 1.0729 | 0.13161 | -0.0905 | 8.1521

## 97. Re 8M Mach 0.00 (1)
BIGFOIL.COM POLAR EXPORT
e853
EPPLER 853 |  |  |  | Cl Max: | 1.225 | at alpha= | 7.5 | deg
JavaFoil+Calcfoil stall+Eppler ext transition |  |  |  | L/D Max: | 155.257 | at alpha= | 2 | deg
Re: | 8000000 |  |  | Cd Min: | 0.00434 | at alpha= | -1.5 | deg
Mach: | 0 |  |  | Cl=0 at alpha= | -4.5517 | deg
|  |  |  | @ Cl=0.1, Cd= | 0.0051359
|  |  |  | @ Cl=0.4, Cd= | 0.00434
|  |  |  | @ Cl=0.6, Cd= | 0.004468
alpha (deg) | Cl | Cd | Cm | Cl/Cd
-15 | -0.259 | 0.09603 | -0.057 | -2.695
-14.5 | -0.273 | 0.09106 | -0.057 | -2.994
-14 | -0.288 | 0.0837 | -0.061 | -3.435
-13.5 | -0.302 | 0.07855 | -0.062 | -3.84
-13 | -0.315 | 0.07312 | -0.065 | -4.312
-12.5 | -0.334 | 0.0587 | -0.074 | -5.691
-12 | -0.369 | 0.02887 | -0.09 | -12.789
-11.5 | -0.389 | 0.01947 | -0.096 | -19.997
-11 | -0.401 | 0.01537 | -0.099 | -26.095
-10.5 | -0.411 | 0.01053 | -0.102 | -39.059
-10 | -0.414 | 0.01052 | -0.105 | -39.41
-9.5 | -0.412 | 0.00742 | -0.108 | -55.539
-9 | -0.395 | 0.00714 | -0.108 | -55.35
-8.5 | -0.372 | 0.0069 | -0.109 | -53.873
-8 | -0.342 | 0.00674 | -0.11 | -50.711
-7.5 | -0.305 | 0.00652 | -0.111 | -46.814
-7 | -0.263 | 0.00632 | -0.111 | -41.622
-6.5 | -0.215 | 0.00611 | -0.112 | -35.263
-6 | -0.164 | 0.00602 | -0.113 | -27.225
-5.5 | -0.109 | 0.00582 | -0.114 | -18.775
-5 | -0.052 | 0.00573 | -0.114 | -9.105
-4.5 | 0.006 | 0.0056 | -0.115 | 1.128
-4 | 0.066 | 0.00528 | -0.116 | 12.444
-3.5 | 0.125 | 0.00503 | -0.116 | 24.97
-3 | 0.186 | 0.00463 | -0.117 | 40.068
-2.5 | 0.245 | 0.00442 | -0.118 | 55.563
-2 | 0.305 | 0.00436 | -0.118 | 69.911
-1.5 | 0.365 | 0.00434 | -0.119 | 83.97
-1 | 0.424 | 0.00434 | -0.12 | 97.719
-0.5 | 0.484 | 0.0044 | -0.12 | 110.148
0 | 0.544 | 0.00443 | -0.121 | 122.781
0.5 | 0.603 | 0.00447 | -0.122 | 134.864
1 | 0.663 | 0.0045 | -0.122 | 147.234
1.5 | 0.722 | 0.00469 | -0.123 | 154.02
2 | 0.782 | 0.00504 | -0.123 | 155.257
2.5 | 0.841 | 0.00543 | -0.124 | 154.903
3 | 0.897 | 0.00582 | -0.125 | 154.312
3.5 | 0.955 | 0.00628 | -0.125 | 152.029
4 | 1.009 | 0.00699 | -0.126 | 144.327
4.5 | 1.059 | 0.00735 | -0.126 | 144.18
5 | 1.105 | 0.0081 | -0.127 | 136.449
5.5 | 1.146 | 0.00839 | -0.127 | 136.648
6 | 1.18 | 0.00855 | -0.128 | 138.007
6.5 | 1.206 | 0.00883 | -0.129 | 136.504
7 | 1.222 | 0.00914 | -0.129 | 133.714
7.5 | 1.225 | 0.00947 | -0.13 | 129.43
8 | 1.218 | 0.00982 | -0.13 | 124.101
8.5 | 1.201 | 0.01028 | -0.13 | 116.772
9 | 1.173 | 0.01059 | -0.131 | 110.743
9.5 | 1.137 | 0.011 | -0.131 | 103.349
10 | 1.093 | 0.01143 | -0.132 | 95.648
10.5 | 1.044 | 0.01187 | -0.132 | 87.95
11 | 0.99 | 0.01202 | -0.133 | 82.377
11.5 | 0.935 | 0.01267 | -0.133 | 73.801
12 | 0.878 | 0.01312 | -0.134 | 66.946
12.5 | 0.816 | 0.02011 | -0.133 | 40.588

## 98. Re 8M Mach 0.00 (2)
BIGFOIL.COM POLAR EXPORT
e853
EPPLER 853 |  |  |  | Cl Max: | 1.6694 | at alpha= | 15 | deg
XFOIL ncrit=9 |  |  |  | L/D Max: | 148.841 | at alpha= | 1.5 | deg
Re: | 8000000 |  |  | Cd Min: | 0.14648 | at alpha= | 20 | deg
Mach: | 0 |  |  | Cl=0 at alpha= | -4.2905 | deg
|  |  |  | @ Cl=0.1, Cd= | 0.0051571
|  |  |  | @ Cl=0.4, Cd= | 0.0039456
|  |  |  | @ Cl=0.6, Cd= | 0.0041789
alpha (deg) | Cl | Cd | Cm | Cl/Cd
-15 | -0.7633 | 0.0831 | -0.0594 | -9.1853
-14.5 | -0.9017 | 0.04646 | -0.084 | -19.4081
-14 | -0.9204 | 0.03442 | -0.0965 | -26.7403
-13.5 | -0.9157 | 0.02545 | -0.109 | -35.9804
-13 | -0.9052 | 0.0213 | -0.1101 | -42.4977
-12.5 | -0.8643 | 0.01829 | -0.1123 | -47.2553
-12 | -0.8148 | 0.01575 | -0.1149 | -51.7333
-11.5 | -0.7574 | 0.0137 | -0.118 | -55.2847
-11 | -0.7119 | 0.01212 | -0.1178 | -58.7376
-10.5 | -0.6599 | 0.01059 | -0.1186 | -62.3135
-10 | -0.6183 | 0.0096 | -0.1166 | -64.4062
-9.5 | -0.5724 | 0.00868 | -0.1154 | -65.9447
-9 | -0.5215 | 0.00812 | -0.115 | -64.2241
-8.5 | -0.4681 | 0.00785 | -0.115 | -59.6306
-8 | -0.414 | 0.00761 | -0.1151 | -54.4021
-7.5 | -0.3589 | 0.00742 | -0.1153 | -48.3693
-7 | -0.3034 | 0.00725 | -0.1156 | -41.8483
-6.5 | -0.2481 | 0.00694 | -0.1159 | -35.7493
-6 | -0.1929 | 0.00646 | -0.1161 | -29.8607
-5.5 | -0.1369 | 0.00616 | -0.1164 | -22.224
-5 | -0.0805 | 0.00595 | -0.1168 | -13.5294
-4.5 | -0.0238 | 0.00567 | -0.1172 | -4.1975
-4 | 0.033 | 0.00541 | -0.1177 | 6.0998
-3.5 | 0.0898 | 0.0052 | -0.1181 | 17.2692
-3 | 0.1469 | 0.00496 | -0.1187 | 29.6169
-2.5 | 0.2038 | 0.00457 | -0.1193 | 44.5952
-2 | 0.2607 | 0.00426 | -0.1199 | 61.1972
-1.5 | 0.3177 | 0.00404 | -0.1205 | 78.6386
-1 | 0.3748 | 0.00395 | -0.1209 | 94.8861
-0.5 | 0.4318 | 0.00394 | -0.1214 | 109.5939
0 | 0.4885 | 0.00398 | -0.1217 | 122.7387
0.5 | 0.545 | 0.00403 | -0.122 | 135.2357
1 | 0.6004 | 0.00418 | -0.1221 | 143.6364
1.5 | 0.6549 | 0.0044 | -0.122 | 148.8409
2 | 0.7072 | 0.00479 | -0.1215 | 147.6409
2.5 | 0.757 | 0.00536 | -0.1206 | 141.2313
3 | 0.8049 | 0.00609 | -0.1193 | 132.1675
3.5 | 0.8564 | 0.00653 | -0.1187 | 131.1485
4 | 0.9053 | 0.00715 | -0.1177 | 126.6154
4.5 | 0.9549 | 0.0077 | -0.1167 | 124.013
5 | 1.0056 | 0.00814 | -0.116 | 123.5381
5.5 | 1.0568 | 0.00852 | -0.1153 | 124.0376
6 | 1.1066 | 0.00898 | -0.1144 | 123.2294
6.5 | 1.1559 | 0.00946 | -0.1134 | 122.1882
7 | 1.205 | 0.00992 | -0.1124 | 121.4718
7.5 | 1.2544 | 0.01032 | -0.1115 | 121.5504
8 | 1.3028 | 0.01076 | -0.1105 | 121.0781
8.5 | 1.3492 | 0.01131 | -0.109 | 119.2927
9.5 | 1.4324 | 0.01241 | -0.1043 | 115.423
10 | 1.4729 | 0.01325 | -0.1018 | 111.1623
10.5 | 1.5112 | 0.01413 | -0.099 | 106.9498
11 | 1.5399 | 0.01513 | -0.0943 | 101.7779
11.5 | 1.5663 | 0.01622 | -0.0894 | 96.566
12 | 1.5905 | 0.01752 | -0.0845 | 90.782
12.5 | 1.612 | 0.01904 | -0.0795 | 84.6639
13 | 1.6312 | 0.02079 | -0.0745 | 78.4608
13.5 | 1.6462 | 0.02291 | -0.0696 | 71.8551
14 | 1.6583 | 0.02539 | -0.0649 | 65.3131
14.5 | 1.6652 | 0.02848 | -0.0603 | 58.4691
15 | 1.6694 | 0.03206 | -0.0564 | 52.0711
15.5 | 1.6686 | 0.03641 | -0.053 | 45.8281
16 | 1.6653 | 0.04143 | -0.0504 | 40.1955
16.5 | 1.6557 | 0.04762 | -0.0488 | 34.769
17 | 1.6396 | 0.05523 | -0.0483 | 29.6868
17.5 | 1.6213 | 0.064 | -0.0492 | 25.3328
18 | 1.5989 | 0.07429 | -0.0518 | 21.5224
18.5 | 1.5632 | 0.088 | -0.057 | 17.7636
19 | 1.5273 | 0.10335 | -0.0644 | 14.7779
19.5 | 1.4772 | 0.12334 | -0.0758 | 11.9766
20 | 1.421 | 0.14648 | -0.0902 | 9.701

## 99. Re 8M Mach 0.10 (1)
BIGFOIL.COM POLAR EXPORT
e853
EPPLER 853 |  |  |  | Cl Max: | 1.222 | at alpha= | 7 | deg
JavaFoil+Calcfoil stall+Eppler ext transition |  |  |  | L/D Max: | 155.552 | at alpha= | 2 | deg
Re: | 8000000 |  |  | Cd Min: | 0.00435 | at alpha= | -1.5 | deg
Mach: | 0.1 |  |  | Cl=0 at alpha= | -4.5517 | deg
|  |  |  | @ Cl=0.1, Cd= | 0.0051427
|  |  |  | @ Cl=0.4, Cd= | 0.00435
|  |  |  | @ Cl=0.6, Cd= | 0.004475
alpha (deg) | Cl | Cd | Cm | Cl/Cd
-14.5 | -0.239 | 0.09176 | -0.057 | -2.607
-14 | -0.256 | 0.08558 | -0.059 | -2.986
-13.5 | -0.272 | 0.0802 | -0.061 | -3.391
-13 | -0.287 | 0.07591 | -0.062 | -3.787
-12.5 | -0.307 | 0.06306 | -0.071 | -4.87
-12 | -0.34 | 0.03579 | -0.087 | -9.492
-11.5 | -0.365 | 0.02258 | -0.094 | -16.154
-11 | -0.381 | 0.01708 | -0.098 | -22.299
-10.5 | -0.395 | 0.01044 | -0.102 | -37.843
-10 | -0.402 | 0.0108 | -0.105 | -37.264
-9.5 | -0.404 | 0.00748 | -0.108 | -54.011
-9 | -0.39 | 0.00718 | -0.109 | -54.285
-8.5 | -0.369 | 0.00694 | -0.11 | -53.136
-8 | -0.34 | 0.00677 | -0.111 | -50.22
-7.5 | -0.305 | 0.00655 | -0.111 | -46.509
-7 | -0.263 | 0.00634 | -0.112 | -41.473
-6.5 | -0.216 | 0.00613 | -0.113 | -35.229
-6 | -0.165 | 0.00604 | -0.113 | -27.244
-5.5 | -0.11 | 0.00588 | -0.114 | -18.653
-5 | -0.052 | 0.00574 | -0.115 | -9.132
-4.5 | 0.006 | 0.0056 | -0.116 | 1.134
-4 | 0.066 | 0.00529 | -0.116 | 12.488
-3.5 | 0.126 | 0.00503 | -0.117 | 25.059
-3 | 0.187 | 0.00464 | -0.118 | 40.203
-2.5 | 0.247 | 0.00442 | -0.118 | 55.77
-2 | 0.307 | 0.00437 | -0.119 | 70.2
-1.5 | 0.367 | 0.00435 | -0.12 | 84.314
-1 | 0.427 | 0.00435 | -0.12 | 98.112
-0.5 | 0.487 | 0.0044 | -0.121 | 110.595
0 | 0.546 | 0.00443 | -0.122 | 123.255
0.5 | 0.606 | 0.00448 | -0.122 | 135.328
1 | 0.666 | 0.00451 | -0.123 | 147.79
1.5 | 0.726 | 0.0047 | -0.123 | 154.533
2 | 0.786 | 0.00505 | -0.124 | 155.552
2.5 | 0.846 | 0.00545 | -0.125 | 155.185
3 | 0.902 | 0.00585 | -0.125 | 154.279
3.5 | 0.96 | 0.00631 | -0.126 | 152.131
4 | 1.014 | 0.00702 | -0.126 | 144.455
4.5 | 1.064 | 0.00738 | -0.127 | 144.209
5 | 1.11 | 0.00815 | -0.128 | 136.154
5.5 | 1.15 | 0.00843 | -0.128 | 136.419
6 | 1.183 | 0.0086 | -0.129 | 137.632
6.5 | 1.208 | 0.00889 | -0.129 | 135.876
7 | 1.222 | 0.0092 | -0.13 | 132.788
7.5 | 1.222 | 0.00955 | -0.13 | 128.045
8 | 1.211 | 0.0099 | -0.131 | 122.336
8.5 | 1.189 | 0.01038 | -0.131 | 114.512
9 | 1.155 | 0.0107 | -0.132 | 107.995
9.5 | 1.113 | 0.01112 | -0.132 | 100.053
10 | 1.062 | 0.01156 | -0.133 | 91.875
10.5 | 1.006 | 0.012 | -0.133 | 83.799
11 | 0.946 | 0.01222 | -0.133 | 77.372
11.5 | 0.883 | 0.01292 | -0.134 | 68.392
12 | 0.821 | 0.01346 | -0.134 | 60.969

## 100. Re 8M Mach 0.10 (2)
BIGFOIL.COM POLAR EXPORT
e853
EPPLER 853 |  |  |  | Cl Max: | 1.6429 | at alpha= | 14.5 | deg
XFOIL ncrit=9 |  |  |  | L/D Max: | 149.297 | at alpha= | 1.5 | deg
Re: | 8000000 |  |  | Cd Min: | 0.20919 | at alpha= | -18 | deg
Mach: | 0.1 |  |  | Cl=0 at alpha= | -4.2863 | deg
|  |  |  | @ Cl=0.1, Cd= | 0.0051678
|  |  |  | @ Cl=0.4, Cd= | 0.0039518
|  |  |  | @ Cl=0.6, Cd= | 0.0041707
alpha (deg) | Cl | Cd | Cm | Cl/Cd
-18 | -0.5416 | 0.20919 | -0.0028 | -2.589
-17.5 | -0.521 | 0.20227 | -0.0078 | -2.5758
-17 | -0.5014 | 0.19442 | -0.0129 | -2.579
-16.5 | -0.481 | 0.18772 | -0.0171 | -2.5623
-14.5 | -0.7136 | 0.08455 | -0.0611 | -8.44
-14 | -0.8185 | 0.05322 | -0.0807 | -15.3796
-13.5 | -0.8591 | 0.03674 | -0.0971 | -23.3832
-13 | -0.8597 | 0.02632 | -0.1116 | -32.6634
-12.5 | -0.8553 | 0.02162 | -0.1128 | -39.5606
-12 | -0.8144 | 0.01788 | -0.1158 | -45.5481
-11.5 | -0.7601 | 0.01511 | -0.1191 | -50.3044
-11 | -0.7132 | 0.01306 | -0.1196 | -54.6095
-10.5 | -0.6629 | 0.01123 | -0.1202 | -59.0294
-10 | -0.6218 | 0.01004 | -0.1181 | -61.9323
-9.5 | -0.5762 | 0.00905 | -0.1167 | -63.6685
-9 | -0.5263 | 0.00821 | -0.116 | -64.1048
-8.5 | -0.4724 | 0.00791 | -0.1159 | -59.7219
-8 | -0.4178 | 0.00765 | -0.1159 | -54.6144
-7.5 | -0.3622 | 0.00744 | -0.1161 | -48.6828
-7 | -0.3062 | 0.00727 | -0.1163 | -42.1183
-6.5 | -0.2503 | 0.00701 | -0.1166 | -35.7061
-6 | -0.1948 | 0.00649 | -0.1168 | -30.0154
-5.5 | -0.1383 | 0.00618 | -0.117 | -22.3786
-5 | -0.0815 | 0.00596 | -0.1174 | -13.6745
-4.5 | -0.0244 | 0.00571 | -0.1178 | -4.2732
-4 | 0.0327 | 0.00541 | -0.1182 | 6.0444
-3.5 | 0.0899 | 0.00521 | -0.1187 | 17.2553
-3 | 0.1473 | 0.00497 | -0.1192 | 29.6378
-2.5 | 0.2046 | 0.00458 | -0.1198 | 44.6725
-2 | 0.2618 | 0.00427 | -0.1204 | 61.3115
-1.5 | 0.3192 | 0.00405 | -0.121 | 78.8148
-1 | 0.3766 | 0.00396 | -0.1215 | 95.101
-0.5 | 0.434 | 0.00394 | -0.1219 | 110.1523
0 | 0.4911 | 0.00398 | -0.1223 | 123.392
0.5 | 0.5479 | 0.00404 | -0.1226 | 135.6188
1 | 0.6037 | 0.00418 | -0.1227 | 144.4258
1.5 | 0.6584 | 0.00441 | -0.1226 | 149.2971
2 | 0.711 | 0.00479 | -0.1221 | 148.4342
2.5 | 0.7611 | 0.00537 | -0.1211 | 141.7318
3 | 0.8091 | 0.00611 | -0.1198 | 132.4223
4 | 0.91 | 0.00717 | -0.118 | 126.9177
4.5 | 0.9598 | 0.00773 | -0.117 | 124.1656
5 | 1.0109 | 0.00817 | -0.1162 | 123.7332
5.5 | 1.0623 | 0.00856 | -0.1155 | 124.1005
6 | 1.1124 | 0.00903 | -0.1145 | 123.1894
6.5 | 1.1618 | 0.00953 | -0.1134 | 121.9098
7 | 1.2112 | 0.01 | -0.1123 | 121.12
7.5 | 1.2611 | 0.01039 | -0.1114 | 121.3763
8 | 1.3093 | 0.01088 | -0.1101 | 120.3401
8.5 | 1.3559 | 0.01144 | -0.1086 | 118.5227
9 | 1.4004 | 0.01205 | -0.1066 | 116.2158
9.5 | 1.4384 | 0.01261 | -0.1033 | 114.0682
10 | 1.4781 | 0.01352 | -0.1005 | 109.3269
10.5 | 1.5134 | 0.01445 | -0.0969 | 104.7336
11 | 1.5393 | 0.01554 | -0.0915 | 99.0541
11.5 | 1.5648 | 0.01678 | -0.0864 | 93.2539
12 | 1.5874 | 0.01828 | -0.0812 | 86.8381
12.5 | 1.6066 | 0.02005 | -0.0759 | 80.1297
13 | 1.6226 | 0.02212 | -0.0707 | 73.3544
13.5 | 1.6339 | 0.02468 | -0.0655 | 66.2034
14 | 1.6416 | 0.02772 | -0.0607 | 59.2208
14.5 | 1.6429 | 0.03156 | -0.0562 | 52.0564
15 | 1.6407 | 0.03608 | -0.0525 | 45.4739
15.5 | 1.6319 | 0.0417 | -0.0496 | 39.1343
16 | 1.621 | 0.04815 | -0.0479 | 33.6656
16.5 | 1.6015 | 0.05634 | -0.0475 | 28.4256
17 | 1.5752 | 0.06645 | -0.049 | 23.705
17.5 | 1.5467 | 0.07817 | -0.0525 | 19.7864
18 | 1.5139 | 0.09203 | -0.0584 | 16.4501
18.5 | 1.4686 | 0.11008 | -0.068 | 13.3412
19 | 1.4223 | 0.13035 | -0.0801 | 10.9114
19.5 | 1.369 | 0.15373 | -0.0949 | 8.9052

## 101. Re 8M Mach 0.25 (1)
BIGFOIL.COM POLAR EXPORT
e853
EPPLER 853 |  |  |  | Cl Max: | 1.213 | at alpha= | 6.5 | deg
JavaFoil+Calcfoil stall+Eppler ext transition |  |  |  | L/D Max: | 157.187 | at alpha= | 1.5 | deg
Re: | 8000000 |  |  | Cd Min: | 0.00435 | at alpha= | -1 | deg
Mach: | 0.25 |  |  | Cl=0 at alpha= | -4.5574 | deg
|  |  |  | @ Cl=0.1, Cd= | 0.0051906
|  |  |  | @ Cl=0.4, Cd= | 0.01979
|  |  |  | @ Cl=0.6, Cd= | 0.01979
alpha (deg) | Cl | Cd | Cm | Cl/Cd
-14 | -0.055 | 0.09002 | -0.058 | -0.612
-13.5 | -0.052 | 0.08469 | -0.06 | -0.617
-13 | -0.049 | 0.08065 | -0.06 | -0.612
-12.5 | -0.047 | 0.07535 | -0.062 | -0.618
-12 | -0.102 | 0.07151 | -0.062 | -1.422
-11.5 | -0.157 | 0.06619 | -0.065 | -2.371
-11 | -0.201 | 0.05561 | -0.074 | -3.619
-10.5 | -0.257 | 0.0236 | -0.097 | -10.887
-10 | -0.298 | 0.01405 | -0.104 | -21.181
-9.5 | -0.325 | 0.01064 | -0.108 | -30.567
-9 | -0.344 | 0.00744 | -0.112 | -46.166
-8.5 | -0.34 | 0.00715 | -0.113 | -47.543
-8 | -0.325 | 0.00689 | -0.114 | -47.148
-7.5 | -0.298 | 0.00665 | -0.114 | -44.835
-7 | -0.262 | 0.0065 | -0.115 | -40.333
-6.5 | -0.218 | 0.00624 | -0.116 | -34.914
-6 | -0.167 | 0.00613 | -0.117 | -27.262
-5.5 | -0.112 | 0.00596 | -0.117 | -18.8
-5 | -0.054 | 0.0058 | -0.118 | -9.253
-4.5 | 0.007 | 0.00566 | -0.119 | 1.15
-4 | 0.068 | 0.00533 | -0.119 | 12.724
-3.5 | 0.13 | 0.00506 | -0.12 | 25.585
-3 | 0.192 | 0.00468 | -0.121 | 40.947
-2.5 | 0.253 | 0.00445 | -0.122 | 56.957
-2 | 0.315 | 0.0044 | -0.122 | 71.645
-1.5 | 0.377 | 0.00437 | -0.123 | 86.173
-1 | 0.438 | 0.00435 | -0.124 | 100.694
-0.5 | 0.5 | 0.00444 | -0.124 | 112.617
0 | 0.562 | 0.00447 | -0.125 | 125.756
0.5 | 0.623 | 0.00451 | -0.126 | 138.069
1 | 0.685 | 0.00454 | -0.126 | 150.669
1.5 | 0.746 | 0.00475 | -0.127 | 157.187
2 | 0.808 | 0.00514 | -0.128 | 157.136
2.5 | 0.869 | 0.00554 | -0.128 | 156.864
3 | 0.926 | 0.00603 | -0.129 | 153.679
3.5 | 0.986 | 0.00649 | -0.129 | 151.829
4 | 1.041 | 0.00717 | -0.13 | 145.085
4.5 | 1.091 | 0.00757 | -0.131 | 144.151
5 | 1.135 | 0.00837 | -0.131 | 135.662
5.5 | 1.172 | 0.00866 | -0.132 | 135.25
6 | 1.199 | 0.00887 | -0.132 | 135.164
6.5 | 1.213 | 0.0092 | -0.133 | 131.838
7 | 1.211 | 0.00957 | -0.133 | 126.435
7.5 | 1.187 | 0.00997 | -0.134 | 119.075
8 | 1.144 | 0.01047 | -0.134 | 109.259
8.5 | 1.081 | 0.01095 | -0.135 | 98.725
9 | 0.998 | 0.01135 | -0.135 | 87.944
9.5 | 0.898 | 0.01186 | -0.136 | 75.763
10 | 0.785 | 0.01245 | -0.136 | 63.044
10.5 | 0.661 | 0.0131 | -0.137 | 50.441
11 | 0.528 | 0.01373 | -0.137 | 38.441
11.5 | 0.379 | 0.01979 | -0.136 | 19.155

## 102. Re 8M Mach 0.25 (2)
BIGFOIL.COM POLAR EXPORT
e853
EPPLER 853 |  |  |  | Cl Max: | 1.5397 | at alpha= | 11.5 | deg
XFOIL ncrit=9 |  |  |  | L/D Max: | 153.764 | at alpha= | 1.5 | deg
Re: | 8000000 |  |  | Cd Min: | 0.16692 | at alpha= | -15 | deg
Mach: | 0.25 |  |  | Cl=0 at alpha= | -4.2631 | deg
|  |  |  | @ Cl=0.1, Cd= | 0.0052303
|  |  |  | @ Cl=0.4, Cd= | 0.0039755
|  |  |  | @ Cl=0.6, Cd= | 0.0041441
alpha (deg) | Cl | Cd | Cm | Cl/Cd
-15 | -0.4237 | 0.16692 | -0.0319 | -2.5383
-14.5 | -0.4064 | 0.1587 | -0.0366 | -2.5608
-12.5 | -0.5028 | 0.08814 | -0.0699 | -5.7046
-12 | -0.5406 | 0.07029 | -0.0827 | -7.691
-11.5 | -0.5452 | 0.05638 | -0.0927 | -9.6701
-11 | -0.5668 | 0.04439 | -0.1012 | -12.7686
-10.5 | -0.613 | 0.02628 | -0.1242 | -23.3257
-10 | -0.6183 | 0.015 | -0.1285 | -41.22
-9.5 | -0.5907 | 0.01198 | -0.1246 | -49.3072
-9 | -0.5458 | 0.01008 | -0.1227 | -54.1468
-8.5 | -0.4944 | 0.00883 | -0.1214 | -55.9909
-8 | -0.4385 | 0.00811 | -0.1208 | -54.0691
-7.5 | -0.3807 | 0.00772 | -0.1205 | -49.3135
-7 | -0.3221 | 0.00747 | -0.1204 | -43.1191
-6.5 | -0.2636 | 0.00717 | -0.1204 | -36.7643
-6 | -0.2051 | 0.00678 | -0.1204 | -30.2507
-5.5 | -0.1464 | 0.00632 | -0.1205 | -23.1646
-5 | -0.0873 | 0.00604 | -0.1207 | -14.4536
-4.5 | -0.028 | 0.00581 | -0.1209 | -4.8193
-4 | 0.0311 | 0.00548 | -0.1213 | 5.6752
-3.5 | 0.0906 | 0.00527 | -0.1218 | 17.1917
-3 | 0.1498 | 0.00502 | -0.1222 | 29.8406
-2.5 | 0.2092 | 0.00464 | -0.1229 | 45.0862
-2 | 0.2684 | 0.00431 | -0.1235 | 62.2738
-1.5 | 0.3276 | 0.00407 | -0.1241 | 80.4914
-1 | 0.3868 | 0.00398 | -0.1246 | 97.1859
-0.5 | 0.4461 | 0.00396 | -0.125 | 112.6515
0 | 0.505 | 0.004 | -0.1254 | 126.25
0.5 | 0.5638 | 0.00405 | -0.1257 | 139.2099
1 | 0.6215 | 0.0042 | -0.1258 | 147.9762
1.5 | 0.6781 | 0.00441 | -0.1256 | 153.7642
2 | 0.7322 | 0.00481 | -0.125 | 152.2245
2.5 | 0.7834 | 0.00543 | -0.1239 | 144.2726
3 | 0.8324 | 0.0062 | -0.1223 | 134.2581
3.5 | 0.8854 | 0.00667 | -0.1214 | 132.7436
4 | 0.9362 | 0.0073 | -0.1201 | 128.2466
4.5 | 0.9871 | 0.00789 | -0.1187 | 125.1077
5 | 1.0397 | 0.00836 | -0.1176 | 124.366
5.5 | 1.0918 | 0.00884 | -0.1164 | 123.5068
6 | 1.1431 | 0.00937 | -0.1149 | 121.9957
6.5 | 1.1942 | 0.00988 | -0.1134 | 120.8704
7 | 1.2458 | 0.01034 | -0.1119 | 120.4836
7.5 | 1.2961 | 0.01086 | -0.1101 | 119.3462
8 | 1.3439 | 0.0115 | -0.1078 | 116.8609
8.5 | 1.3896 | 0.01223 | -0.1051 | 113.6222
9 | 1.431 | 0.01312 | -0.1015 | 109.0701
9.5 | 1.4593 | 0.01393 | -0.0953 | 104.7595
10 | 1.4858 | 0.01522 | -0.0891 | 97.6216
10.5 | 1.511 | 0.01673 | -0.083 | 90.3168
11 | 1.5277 | 0.01889 | -0.0761 | 80.8735
11.5 | 1.5397 | 0.02154 | -0.0693 | 71.481
12 | 1.5393 | 0.02538 | -0.0619 | 60.6501
12.5 | 1.5356 | 0.02984 | -0.0557 | 51.4611
13 | 1.5207 | 0.03574 | -0.0504 | 42.549
13.5 | 1.4951 | 0.04338 | -0.0466 | 34.4652
14 | 1.4732 | 0.05153 | -0.0452 | 28.5892
14.5 | 1.4306 | 0.06349 | -0.0465 | 22.5327
15 | 1.3986 | 0.07576 | -0.0503 | 18.4609
15.5 | 1.3629 | 0.09055 | -0.0573 | 15.0514
16 | 1.3181 | 0.1097 | -0.0685 | 12.0155
16.5 | 1.2836 | 0.12918 | -0.0808 | 9.9365

## 103. Re 8M Mach 0.50 (1)
BIGFOIL.COM POLAR EXPORT
e853
EPPLER 853 |  |  |  | Cl Max: | 1.405 | at alpha= | 20 | deg
JavaFoil+Calcfoil stall+Eppler ext transition |  |  |  | L/D Max: | 167.211 | at alpha= | 1.5 | deg
Re: | 8000000 |  |  | Cd Min: | 0.00447 | at alpha= | -1 | deg
Mach: | 0.5 |  |  | Cl=0 at alpha= | -4.553 | deg
|  |  |  | @ Cl=0.1, Cd= | 0.0056079
|  |  |  | @ Cl=0.4, Cd= | 0.0045
|  |  |  | @ Cl=0.6, Cd= | 0.0045875
alpha (deg) | Cl | Cd | Cm | Cl/Cd
-20 | -0.852 | 0.14875 | -0.067 | -5.726
-19.5 | -0.823 | 0.14508 | -0.066 | -5.672
-19 | -0.795 | 0.14073 | -0.065 | -5.649
-18.5 | -0.766 | 0.13773 | -0.064 | -5.565
-18 | -0.738 | 0.13504 | -0.062 | -5.465
-17.5 | -0.711 | 0.12898 | -0.063 | -5.514
-17 | -0.684 | 0.12461 | -0.063 | -5.491
-16.5 | -0.658 | 0.12396 | -0.064 | -5.31
-16 | -0.631 | 0.11634 | -0.065 | -5.427
-15.5 | -0.604 | 0.11134 | -0.065 | -5.422
-15 | -0.576 | 0.10703 | -0.063 | -5.379
-14.5 | -0.547 | 0.1027 | -0.06 | -5.326
-14 | -0.52 | 0.10016 | -0.06 | -5.188
-13.5 | -0.492 | 0.096 | -0.06 | -5.13
-13 | -0.465 | 0.09812 | -0.061 | -4.743
-12.5 | -0.438 | 0.08943 | -0.062 | -4.901
-12 | -0.411 | 0.08384 | -0.061 | -4.898
-11.5 | -0.384 | 0.0764 | -0.063 | -5.022
-11 | -0.357 | 0.06972 | -0.065 | -5.119
-10.5 | -0.33 | 0.06358 | -0.069 | -5.197
-10 | -0.304 | 0.05821 | -0.073 | -5.221
-9.5 | -0.273 | 0.06223 | -0.059 | -4.388
-9 | -0.249 | 0.05176 | -0.075 | -4.81
-8.5 | -0.258 | 0.01119 | -0.119 | -23.035
-8 | -0.22 | 0.01538 | -0.116 | -14.3
-7.5 | -0.197 | 0.01067 | -0.124 | -18.453
-7 | -0.168 | 0.00714 | -0.129 | -23.543
-6.5 | -0.134 | 0.00679 | -0.129 | -19.708
-6 | -0.156 | 0.00658 | -0.13 | -23.734
-5.5 | -0.118 | 0.00638 | -0.131 | -18.516
-5 | -0.059 | 0.00614 | -0.132 | -9.54
-4.5 | 0.007 | 0.00594 | -0.133 | 1.214
-4 | 0.075 | 0.00574 | -0.134 | 13.143
-3.5 | 0.145 | 0.00537 | -0.134 | 26.924
-3 | 0.214 | 0.00497 | -0.135 | 43.135
-2.5 | 0.283 | 0.00462 | -0.136 | 61.326
-2 | 0.352 | 0.0045 | -0.137 | 78.254
-1.5 | 0.421 | 0.0045 | -0.137 | 93.688
-1 | 0.49 | 0.00447 | -0.138 | 109.646
-0.5 | 0.559 | 0.00454 | -0.139 | 123.164
0 | 0.628 | 0.00462 | -0.14 | 135.951
0.5 | 0.697 | 0.00468 | -0.14 | 149.007
1 | 0.765 | 0.00473 | -0.141 | 161.947
1.5 | 0.834 | 0.00499 | -0.142 | 167.211
2 | 0.903 | 0.00552 | -0.143 | 163.678
2.5 | 0.971 | 0.006 | -0.143 | 162.015
3 | 1.034 | 0.00663 | -0.144 | 155.865
3.5 | 1.099 | 0.00744 | -0.145 | 147.716
4 | 1.155 | 0.00806 | -0.145 | 143.271
4.5 | 1.198 | 0.00906 | -0.146 | 132.274
5 | 1.217 | 0.00953 | -0.147 | 127.701
5.5 | 1.179 | 0.01004 | -0.147 | 117.37
6 | 0.724 | 0.0106 | -0.148 | 68.342
6.5 | 0.758 | 0.01113 | -0.148 | 68.153
7 | 0.792 | 0.01178 | -0.149 | 67.231
7.5 | 0.826 | 0.01237 | -0.15 | 66.775
8 | 0.86 | 0.01388 | -0.15 | 61.924
8.5 | 0.893 | 0.01372 | -0.151 | 65.113
9 | 0.906 | 0.01825 | -0.148 | 49.646
9.5 | 0.777 | 0.06872 | -0.081 | 11.3
10 | 0.802 | 0.07633 | -0.079 | 10.513
10.5 | 0.827 | 0.07666 | -0.075 | 10.793
11 | 0.857 | 0.07951 | -0.082 | 10.781
11.5 | 0.889 | 0.082 | -0.09 | 10.845
12 | 0.919 | 0.08669 | -0.093 | 10.604
12.5 | 0.938 | 0.091 | -0.084 | 10.306
13 | 0.967 | 0.09409 | -0.088 | 10.282
13.5 | 1.001 | 0.09582 | -0.096 | 10.447
14 | 1.036 | 0.09763 | -0.102 | 10.607
14.5 | 1.067 | 0.10118 | -0.105 | 10.546
15 | 1.083 | 0.11585 | -0.098 | 9.349
15.5 | 1.106 | 0.1123 | -0.096 | 9.85
16 | 1.143 | 0.11221 | -0.103 | 10.183
16.5 | 1.189 | 0.10646 | -0.114 | 11.168
17 | 1.233 | 0.10258 | -0.12 | 12.016
17.5 | 1.258 | 0.10887 | -0.12 | 11.557
18 | 1.265 | 0.12847 | -0.113 | 9.845
18.5 | 1.274 | 0.1333 | -0.105 | 9.559
19 | 1.318 | 0.12775 | -0.114 | 10.32
19.5 | 1.36 | 0.12374 | -0.119 | 10.993
20 | 1.405 | 0.11754 | -0.125 | 11.956

## 104. Re 8M Mach 0.50 (2)
BIGFOIL.COM POLAR EXPORT
e853
EPPLER 853 |  |  |  | Cl Max: | 1.3461 | at alpha= | 7.5 | deg
XFOIL ncrit=9 |  |  |  | L/D Max: | 171.186 | at alpha= | 1.5 | deg
Re: | 8000000 |  |  | Cd Min: | 0.19452 | at alpha= | -16 | deg
Mach: | 0.5 |  |  | Cl=0 at alpha= | -4.1571 | deg
|  |  |  | @ Cl=0.1, Cd= | 0.0055033
|  |  |  | @ Cl=0.4, Cd= | 0.0041299
|  |  |  | @ Cl=0.6, Cd= | 0.0041101
alpha (deg) | Cl | Cd | Cm | Cl/Cd
-16 | -0.4647 | 0.19452 | -0.0262 | -2.389
-15.5 | -0.4404 | 0.18584 | -0.0318 | -2.3698
-15 | -0.4164 | 0.1773 | -0.0373 | -2.3486
-14.5 | -0.3925 | 0.16842 | -0.0431 | -2.3305
-14 | -0.3679 | 0.15956 | -0.0492 | -2.3057
-13.5 | -0.3446 | 0.15061 | -0.0552 | -2.288
-13 | -0.3222 | 0.14167 | -0.0611 | -2.2743
-12 | -0.2938 | 0.12549 | -0.0679 | -2.3412
-11.5 | -0.2807 | 0.11733 | -0.0715 | -2.3924
-11 | -0.2727 | 0.10761 | -0.0766 | -2.5342
-10 | -0.2583 | 0.08799 | -0.0878 | -2.9356
-9.5 | -0.2151 | 0.07211 | -0.112 | -2.9829
-9 | -0.2028 | 0.05948 | -0.1271 | -3.4095
-8.5 | -0.2118 | 0.0475 | -0.1359 | -4.4589
-8 | -0.2288 | 0.03726 | -0.1443 | -6.1406
-7.5 | -0.2649 | 0.02954 | -0.1475 | -8.9675
-7 | -0.2912 | 0.02253 | -0.1451 | -12.925
-6.5 | -0.2867 | 0.01489 | -0.1419 | -19.2545
-6 | -0.249 | 0.00942 | -0.1385 | -26.4331
-5.5 | -0.1868 | 0.00737 | -0.1365 | -25.346
-5 | -0.1174 | 0.00661 | -0.1356 | -17.761
-4.5 | -0.0476 | 0.00618 | -0.1352 | -7.7023
-4 | 0.0218 | 0.00591 | -0.135 | 3.6887
-3.5 | 0.0907 | 0.00554 | -0.1351 | 16.3718
-3 | 0.1591 | 0.00527 | -0.1353 | 30.1898
-2.5 | 0.2274 | 0.0049 | -0.1359 | 46.4082
-2 | 0.2953 | 0.00453 | -0.1366 | 65.1876
-1.5 | 0.3634 | 0.0042 | -0.1373 | 86.5238
-1 | 0.4313 | 0.00407 | -0.1379 | 105.9705
-0.5 | 0.4988 | 0.00406 | -0.1384 | 122.8571
0 | 0.5662 | 0.00408 | -0.1388 | 138.7745
0.5 | 0.6335 | 0.00414 | -0.1391 | 153.0193
1 | 0.7 | 0.00426 | -0.1391 | 164.3192
1.5 | 0.7652 | 0.00447 | -0.1388 | 171.1857
2 | 0.8258 | 0.00494 | -0.1376 | 167.166
2.5 | 0.8818 | 0.00564 | -0.1354 | 156.3475
3 | 0.9343 | 0.00654 | -0.1324 | 142.8593
3.5 | 0.99 | 0.00724 | -0.1298 | 136.7403
4 | 1.0457 | 0.00793 | -0.1269 | 131.8663
4.5 | 1.1011 | 0.00862 | -0.1237 | 127.7378
5 | 1.1564 | 0.00929 | -0.1202 | 124.4779
5.5 | 1.2078 | 0.01009 | -0.1157 | 119.7027
6 | 1.2595 | 0.0107 | -0.1108 | 117.7103
6.5 | 1.2999 | 0.01159 | -0.1035 | 112.157
7 | 1.3337 | 0.01293 | -0.0949 | 103.1477
7.5 | 1.3461 | 0.01538 | -0.0836 | 87.5228
8 | 1.3404 | 0.01951 | -0.0715 | 68.7032
8.5 | 1.3319 | 0.02539 | -0.0615 | 52.4577
9 | 1.3106 | 0.03284 | -0.0537 | 39.9086
9.5 | 1.2786 | 0.04158 | -0.049 | 30.7504
10 | 1.24 | 0.05114 | -0.0468 | 24.2472
10.5 | 1.2014 | 0.0631 | -0.0493 | 19.0396
11 | 1.1594 | 0.07764 | -0.0559 | 14.933
11.5 | 1.1244 | 0.09389 | -0.066 | 11.9757
12 | 1.0961 | 0.11227 | -0.0787 | 9.7631
12.5 | 1.0763 | 0.131 | -0.0902 | 8.216

## 105. Re 10M Mach 0.00 (1)
BIGFOIL.COM POLAR EXPORT
e853
EPPLER 853 |  |  |  | Cl Max: | 1.225 | at alpha= | 7.5 | deg
JavaFoil+Calcfoil stall+Eppler ext transition |  |  |  | L/D Max: | 150.267 | at alpha= | 3 | deg
Re: | 10000000 |  |  | Cd Min: | 0.00432 | at alpha= | -1.5 | deg
Mach: | 0 |  |  | Cl=0 at alpha= | -4.5517 | deg
|  |  |  | @ Cl=0.1, Cd= | 0.0050675
|  |  |  | @ Cl=0.4, Cd= | 0.0043437
|  |  |  | @ Cl=0.6, Cd= | 0.0044849
alpha (deg) | Cl | Cd | Cm | Cl/Cd
-15 | -0.259 | 0.09386 | -0.058 | -2.763
-14.5 | -0.273 | 0.08925 | -0.059 | -3.063
-14 | -0.288 | 0.08206 | -0.062 | -3.514
-13.5 | -0.304 | 0.074 | -0.066 | -4.107
-13 | -0.319 | 0.06693 | -0.07 | -4.763
-12.5 | -0.352 | 0.0365 | -0.087 | -9.643
-12 | -0.376 | 0.02331 | -0.093 | -16.127
-11.5 | -0.393 | 0.01705 | -0.097 | -23.059
-11 | -0.406 | 0.01333 | -0.1 | -30.443
-10.5 | -0.415 | 0.01027 | -0.103 | -40.423
-10 | -0.422 | 0.00746 | -0.107 | -56.567
-9.5 | -0.412 | 0.0072 | -0.108 | -57.187
-9 | -0.395 | 0.00693 | -0.108 | -57.015
-8.5 | -0.372 | 0.0067 | -0.109 | -55.489
-8 | -0.342 | 0.00655 | -0.11 | -52.184
-7.5 | -0.305 | 0.00636 | -0.111 | -48.019
-7 | -0.263 | 0.00617 | -0.111 | -42.608
-6.5 | -0.215 | 0.00596 | -0.112 | -36.142
-6 | -0.164 | 0.00587 | -0.113 | -27.922
-5.5 | -0.109 | 0.00567 | -0.114 | -19.272
-5 | -0.052 | 0.00558 | -0.114 | -9.35
-4.5 | 0.006 | 0.00548 | -0.115 | 1.153
-4 | 0.066 | 0.0052 | -0.116 | 12.635
-3.5 | 0.125 | 0.00497 | -0.116 | 25.228
-3 | 0.186 | 0.00471 | -0.117 | 39.43
-2.5 | 0.245 | 0.00447 | -0.118 | 54.93
-2 | 0.305 | 0.00433 | -0.118 | 70.507
-1.5 | 0.365 | 0.00432 | -0.119 | 84.358
-1 | 0.424 | 0.00436 | -0.12 | 97.301
-0.5 | 0.484 | 0.00437 | -0.12 | 110.896
0 | 0.544 | 0.00439 | -0.121 | 123.969
0.5 | 0.603 | 0.00449 | -0.122 | 134.24
1 | 0.663 | 0.00464 | -0.122 | 142.731
1.5 | 0.722 | 0.00497 | -0.123 | 145.289
2 | 0.782 | 0.00527 | -0.123 | 148.434
2.5 | 0.841 | 0.0056 | -0.124 | 150.198
3 | 0.897 | 0.00597 | -0.125 | 150.267
3.5 | 0.955 | 0.00645 | -0.125 | 147.947
4 | 1.009 | 0.00685 | -0.126 | 147.266
4.5 | 1.059 | 0.00717 | -0.126 | 147.709
5 | 1.105 | 0.00785 | -0.127 | 140.79
5.5 | 1.146 | 0.00813 | -0.127 | 141.01
6 | 1.18 | 0.00828 | -0.128 | 142.398
6.5 | 1.206 | 0.00857 | -0.129 | 140.727
7 | 1.222 | 0.00886 | -0.129 | 137.876
7.5 | 1.225 | 0.00917 | -0.13 | 133.636
8 | 1.218 | 0.00951 | -0.13 | 128.179
8.5 | 1.201 | 0.00995 | -0.13 | 120.629
9 | 1.173 | 0.01026 | -0.131 | 114.348
9.5 | 1.137 | 0.01065 | -0.131 | 106.697
10 | 1.093 | 0.01106 | -0.132 | 98.784
10.5 | 1.044 | 0.0115 | -0.132 | 90.75
11 | 0.99 | 0.01198 | -0.133 | 82.649
11.5 | 0.935 | 0.01246 | -0.133 | 75.009
12 | 0.878 | 0.01258 | -0.134 | 69.803
12.5 | 0.822 | 0.01343 | -0.134 | 61.212

## 106. Re 10M Mach 0.00 (2)
BIGFOIL.COM POLAR EXPORT
e853
EPPLER 853 |  |  |  | Cl Max: | 1.6649 | at alpha= | 15 | deg
XFOIL ncrit=9 |  |  |  | L/D Max: | 143.317 | at alpha= | 1 | deg
Re: | 10000000 |  |  | Cd Min: | 0.15244 | at alpha= | 20 | deg
Mach: | 0 |  |  | Cl=0 at alpha= | -4.2989 | deg
|  |  |  | @ Cl=0.1, Cd= | 0.0050338
|  |  |  | @ Cl=0.4, Cd= | 0.00389
|  |  |  | @ Cl=0.6, Cd= | 0.0041883
alpha (deg) | Cl | Cd | Cm | Cl/Cd
-9 | -0.5241 | 0.00776 | -0.1147 | -67.5387
-8.5 | -0.4702 | 0.00748 | -0.1148 | -62.861
-8 | -0.4153 | 0.00721 | -0.115 | -57.6006
-7.5 | -0.36 | 0.007 | -0.1153 | -51.4286
-7 | -0.3043 | 0.00682 | -0.1156 | -44.6188
-6.5 | -0.2485 | 0.00658 | -0.116 | -37.766
-6 | -0.1924 | 0.00635 | -0.1163 | -30.2992
-5.5 | -0.1363 | 0.00599 | -0.1167 | -22.7546
-5 | -0.0798 | 0.00576 | -0.117 | -13.8542
-4.5 | -0.0228 | 0.00552 | -0.1175 | -4.1304
-4 | 0.0339 | 0.00524 | -0.1179 | 6.4695
-3.5 | 0.091 | 0.00507 | -0.1184 | 17.9487
-3 | 0.1482 | 0.00484 | -0.119 | 30.6198
-2.5 | 0.2051 | 0.00453 | -0.1195 | 45.2759
-2 | 0.2621 | 0.00428 | -0.1201 | 61.2383
-1.5 | 0.319 | 0.00406 | -0.1207 | 78.5714
-1 | 0.3761 | 0.00389 | -0.1212 | 96.6838
-0.5 | 0.4329 | 0.00389 | -0.1216 | 111.2853
0 | 0.4897 | 0.00391 | -0.122 | 125.243
0.5 | 0.5457 | 0.004 | -0.1222 | 136.425
1 | 0.6005 | 0.00419 | -0.1222 | 143.3174
1.5 | 0.6528 | 0.00457 | -0.1217 | 142.8446
2 | 0.7052 | 0.00496 | -0.1212 | 142.1774
2.5 | 0.7564 | 0.00544 | -0.1206 | 139.0441
3 | 0.8055 | 0.00608 | -0.1195 | 132.4836
3.5 | 0.8577 | 0.00647 | -0.119 | 132.5657
4 | 0.9074 | 0.00703 | -0.1181 | 129.0754
4.5 | 0.9581 | 0.0075 | -0.1173 | 127.7467
5 | 1.0093 | 0.00791 | -0.1167 | 127.598
5.5 | 1.0602 | 0.00832 | -0.116 | 127.4279
6 | 1.111 | 0.00871 | -0.1153 | 127.5545
6.5 | 1.1606 | 0.00917 | -0.1143 | 126.5649
7.5 | 1.2605 | 0.00996 | -0.1127 | 126.5562
8 | 1.3081 | 0.01049 | -0.1114 | 124.6997
8.5 | 1.355 | 0.01102 | -0.1101 | 122.9583
9 | 1.3995 | 0.01168 | -0.1083 | 119.8202
9.5 | 1.4424 | 0.01238 | -0.1062 | 116.5105
10 | 1.479 | 0.01301 | -0.1029 | 113.6818
10.5 | 1.517 | 0.01396 | -0.1 | 108.6676
11 | 1.5476 | 0.01502 | -0.0957 | 103.036
11.5 | 1.5718 | 0.01616 | -0.0904 | 97.2649
12 | 1.5958 | 0.01745 | -0.0853 | 91.4499
12.5 | 1.6156 | 0.01906 | -0.08 | 84.7639
13 | 1.634 | 0.02082 | -0.0749 | 78.4822
13.5 | 1.6482 | 0.02296 | -0.0698 | 71.7857
14 | 1.6566 | 0.02569 | -0.0646 | 64.4842
14.5 | 1.6647 | 0.02866 | -0.0602 | 58.0844
15 | 1.6649 | 0.03256 | -0.0559 | 51.1333
15.5 | 1.6603 | 0.03729 | -0.0524 | 44.524
16 | 1.6611 | 0.04192 | -0.0502 | 39.6255
16.5 | 1.6497 | 0.04834 | -0.0486 | 34.127
17 | 1.6295 | 0.05656 | -0.0483 | 28.8101
17.5 | 1.6104 | 0.06557 | -0.0495 | 24.56
18 | 1.5927 | 0.07531 | -0.0521 | 21.1486
18.5 | 1.5483 | 0.0908 | -0.0583 | 17.0518
19 | 1.5126 | 0.10652 | -0.0662 | 14.2002
19.5 | 1.4575 | 0.12814 | -0.0789 | 11.3743
20 | 1.3988 | 0.15244 | -0.0942 | 9.1761

## 107. Re 10M Mach 0.10 (1)
BIGFOIL.COM POLAR EXPORT
e853
EPPLER 853 |  |  |  | Cl Max: | 1.222 | at alpha= | 7 | deg
JavaFoil+Calcfoil stall+Eppler ext transition |  |  |  | L/D Max: | 150.509 | at alpha= | 3 | deg
Re: | 10000000 |  |  | Cd Min: | 0.00433 | at alpha= | -2 | deg
Mach: | 0.1 |  |  | Cl=0 at alpha= | -4.5517 | deg
|  |  |  | @ Cl=0.1, Cd= | 0.0051023
|  |  |  | @ Cl=0.4, Cd= | 0.004352
|  |  |  | @ Cl=0.6, Cd= | 0.004489
alpha (deg) | Cl | Cd | Cm | Cl/Cd
-15 | -0.224 | 0.09523 | -0.058 | -2.351
-14.5 | -0.24 | 0.09041 | -0.059 | -2.652
-14 | -0.256 | 0.08393 | -0.061 | -3.054
-13.5 | -0.273 | 0.0779 | -0.063 | -3.503
-13 | -0.289 | 0.07198 | -0.066 | -4.02
-12.5 | -0.313 | 0.05354 | -0.078 | -5.852
-12 | -0.348 | 0.02732 | -0.092 | -12.741
-11.5 | -0.37 | 0.01866 | -0.097 | -19.842
-11 | -0.386 | 0.01455 | -0.1 | -26.52
-10.5 | -0.399 | 0.01089 | -0.103 | -36.637
-10 | -0.411 | 0.0075 | -0.108 | -54.845
-9.5 | -0.404 | 0.00727 | -0.108 | -55.6
-9 | -0.39 | 0.00697 | -0.109 | -55.926
-8.5 | -0.369 | 0.00673 | -0.11 | -54.735
-8 | -0.34 | 0.00658 | -0.111 | -51.663
-7.5 | -0.305 | 0.00639 | -0.111 | -47.69
-7 | -0.263 | 0.00619 | -0.112 | -42.476
-6.5 | -0.216 | 0.00598 | -0.113 | -36.109
-6 | -0.165 | 0.00589 | -0.113 | -27.943
-5.5 | -0.11 | 0.00573 | -0.114 | -19.146
-5 | -0.052 | 0.0056 | -0.115 | -9.372
-4.5 | 0.006 | 0.00548 | -0.116 | 1.159
-4 | 0.066 | 0.00521 | -0.116 | 12.68
-3.5 | 0.126 | 0.00502 | -0.117 | 25.118
-3 | 0.187 | 0.00472 | -0.118 | 39.566
-2.5 | 0.247 | 0.00447 | -0.118 | 55.125
-2 | 0.307 | 0.00433 | -0.119 | 70.787
-1.5 | 0.367 | 0.00433 | -0.12 | 84.7
-1 | 0.427 | 0.00437 | -0.12 | 97.698
-0.5 | 0.487 | 0.00437 | -0.121 | 111.327
0 | 0.546 | 0.00439 | -0.122 | 124.443
0.5 | 0.606 | 0.0045 | -0.122 | 134.751
1 | 0.666 | 0.00465 | -0.123 | 143.249
1.5 | 0.726 | 0.00498 | -0.123 | 145.71
2 | 0.786 | 0.00528 | -0.124 | 148.827
2.5 | 0.846 | 0.00562 | -0.125 | 150.433
3 | 0.902 | 0.00599 | -0.125 | 150.509
3.5 | 0.96 | 0.00648 | -0.126 | 148.118
4 | 1.014 | 0.00688 | -0.126 | 147.392
4.5 | 1.064 | 0.00721 | -0.127 | 147.697
5 | 1.11 | 0.0079 | -0.128 | 140.486
5.5 | 1.15 | 0.00817 | -0.128 | 140.778
6 | 1.183 | 0.00833 | -0.129 | 142.02
6.5 | 1.208 | 0.00862 | -0.129 | 140.104
7 | 1.222 | 0.00892 | -0.13 | 136.931
7.5 | 1.222 | 0.00924 | -0.13 | 132.215
8 | 1.211 | 0.00958 | -0.131 | 126.37
8.5 | 1.189 | 0.01005 | -0.131 | 118.312
9 | 1.155 | 0.01036 | -0.132 | 111.529
9.5 | 1.113 | 0.01077 | -0.132 | 103.316
10 | 1.062 | 0.01119 | -0.133 | 94.92
10.5 | 1.006 | 0.01166 | -0.133 | 86.294
11 | 0.946 | 0.01217 | -0.133 | 77.718
11.5 | 0.883 | 0.01269 | -0.134 | 69.632
12 | 0.821 | 0.01287 | -0.134 | 63.769

## 108. Re 10M Mach 0.10 (2)
BIGFOIL.COM POLAR EXPORT
e853
EPPLER 853 |  |  |  | Cl Max: | 1.6356 | at alpha= | 14.5 | deg
XFOIL ncrit=9 |  |  |  | L/D Max: | 144.426 | at alpha= | 1 | deg
Re: | 10000000 |  |  | Cd Min: | 0.16235 | at alpha= | 19.5 | deg
Mach: | 0.1 |  |  | Cl=0 at alpha= | -4.2951 | deg
|  |  |  | @ Cl=0.1, Cd= | 0.0050429
|  |  |  | @ Cl=0.4, Cd= | 0.00389
|  |  |  | @ Cl=0.6, Cd= | 0.0041679
alpha (deg) | Cl | Cd | Cm | Cl/Cd
-14.5 | -0.6845 | 0.08448 | -0.0664 | -8.1025
-14 | -0.8066 | 0.05004 | -0.0885 | -16.1191
-13.5 | -0.8371 | 0.03574 | -0.103 | -23.4219
-13 | -0.8457 | 0.02655 | -0.1132 | -31.8531
-12.5 | -0.8372 | 0.02199 | -0.1156 | -38.0719
-12 | -0.7969 | 0.01838 | -0.1186 | -43.3569
-11.5 | -0.7412 | 0.01559 | -0.1225 | -47.5433
-11 | -0.7011 | 0.01373 | -0.1215 | -51.0634
-10.5 | -0.6612 | 0.0123 | -0.1198 | -53.7561
-10 | -0.6208 | 0.01089 | -0.1179 | -57.0064
-9.5 | -0.5751 | 0.00957 | -0.1168 | -60.094
-9 | -0.5264 | 0.00837 | -0.1161 | -62.8913
-8.5 | -0.4744 | 0.00754 | -0.1157 | -62.9178
-8 | -0.4191 | 0.00726 | -0.1159 | -57.7273
-7.5 | -0.3633 | 0.00704 | -0.1161 | -51.6051
-7 | -0.3071 | 0.00685 | -0.1164 | -44.8321
-6.5 | -0.2508 | 0.0066 | -0.1167 | -38
-6 | -0.1942 | 0.00637 | -0.117 | -30.4867
-5.5 | -0.1377 | 0.00601 | -0.1173 | -22.9118
-5 | -0.0808 | 0.00578 | -0.1176 | -13.9792
-4.5 | -0.0234 | 0.00554 | -0.1181 | -4.2238
-4 | 0.0337 | 0.00525 | -0.1185 | 6.419
-3.5 | 0.0911 | 0.00508 | -0.119 | 17.9331
-3 | 0.1487 | 0.00484 | -0.1195 | 30.7231
-2 | 0.2633 | 0.00428 | -0.1207 | 61.5187
-1.5 | 0.3206 | 0.00406 | -0.1212 | 78.9655
-1 | 0.378 | 0.00389 | -0.1218 | 97.1722
-0.5 | 0.4352 | 0.00389 | -0.1222 | 111.8766
0 | 0.4922 | 0.00391 | -0.1226 | 125.8824
0.5 | 0.5486 | 0.004 | -0.1228 | 137.15
1 | 0.6037 | 0.00418 | -0.1228 | 144.4258
1.5 | 0.6564 | 0.00456 | -0.1223 | 143.9474
2 | 0.709 | 0.00497 | -0.1218 | 142.6559
2.5 | 0.7604 | 0.00545 | -0.1211 | 139.5229
3 | 0.8098 | 0.00609 | -0.12 | 132.9721
3.5 | 0.8621 | 0.00649 | -0.1195 | 132.8351
4.5 | 0.9631 | 0.00753 | -0.1177 | 127.9017
5 | 1.0146 | 0.00794 | -0.1169 | 127.7834
5.5 | 1.0658 | 0.00836 | -0.1162 | 127.488
6 | 1.1168 | 0.00877 | -0.1154 | 127.3432
6.5 | 1.1667 | 0.00924 | -0.1144 | 126.2662
7.5 | 1.2673 | 0.01003 | -0.1126 | 126.3509
8 | 1.3149 | 0.01059 | -0.1111 | 124.1643
8.5 | 1.3619 | 0.01115 | -0.1096 | 122.1435
9 | 1.4062 | 0.01185 | -0.1076 | 118.6667
9.5 | 1.4484 | 0.0126 | -0.1053 | 114.9524
10 | 1.4842 | 0.0133 | -0.1016 | 111.594
10.5 | 1.5205 | 0.01434 | -0.0982 | 106.0321
11 | 1.5455 | 0.01548 | -0.0926 | 99.8385
11.5 | 1.5688 | 0.0168 | -0.0871 | 93.381
12 | 1.591 | 0.0183 | -0.0817 | 86.9399
12.5 | 1.6078 | 0.02022 | -0.076 | 79.5153
13 | 1.6225 | 0.02236 | -0.0706 | 72.5626
13.5 | 1.6318 | 0.02504 | -0.0652 | 65.1677
14 | 1.6335 | 0.02854 | -0.0598 | 57.2355
14.5 | 1.6356 | 0.03233 | -0.0555 | 50.5908
15 | 1.6268 | 0.03751 | -0.0516 | 43.3698
15.5 | 1.6109 | 0.04399 | -0.0488 | 36.6197
16 | 1.6042 | 0.05015 | -0.0476 | 31.988
16.5 | 1.5796 | 0.05924 | -0.0478 | 26.6644
17 | 1.548 | 0.07054 | -0.0502 | 21.945
17.5 | 1.5164 | 0.08335 | -0.0547 | 18.1932
18 | 1.4858 | 0.0975 | -0.0613 | 15.239
18.5 | 1.4339 | 0.11792 | -0.0729 | 12.1599
19 | 1.3862 | 0.1395 | -0.0862 | 9.9369
19.5 | 1.3377 | 0.16235 | -0.1006 | 8.2396

## 109. Re 10M Mach 0.25 (1)
BIGFOIL.COM POLAR EXPORT
e853
EPPLER 853 |  |  |  | Cl Max: | 1.213 | at alpha= | 6.5 | deg
JavaFoil+Calcfoil stall+Eppler ext transition |  |  |  | L/D Max: | 151.636 | at alpha= | 3 | deg
Re: | 10000000 |  |  | Cd Min: | 0.00435 | at alpha= | -1.5 | deg
Mach: | 0.25 |  |  | Cl=0 at alpha= | -4.5574 | deg
|  |  |  | @ Cl=0.1, Cd= | 0.0051468
|  |  |  | @ Cl=0.4, Cd= | 0.02057
|  |  |  | @ Cl=0.6, Cd= | 0.02057
alpha (deg) | Cl | Cd | Cm | Cl/Cd
-14 | -0.055 | 0.08938 | -0.059 | -0.617
-13.5 | -0.052 | 0.08258 | -0.062 | -0.635
-13 | -0.049 | 0.07973 | -0.061 | -0.62
-12.5 | -0.047 | 0.0734 | -0.064 | -0.636
-12 | -0.102 | 0.06914 | -0.065 | -1.477
-11.5 | -0.158 | 0.06372 | -0.068 | -2.475
-11 | -0.212 | 0.03571 | -0.089 | -5.941
-10.5 | -0.263 | 0.01829 | -0.1 | -14.362
-10 | -0.301 | 0.0106 | -0.105 | -28.343
-9.5 | -0.328 | 0.01053 | -0.109 | -31.171
-9 | -0.344 | 0.00721 | -0.112 | -47.628
-8.5 | -0.34 | 0.00694 | -0.113 | -49.026
-8 | -0.325 | 0.00669 | -0.114 | -48.542
-7.5 | -0.298 | 0.00648 | -0.114 | -46.004
-7 | -0.262 | 0.00634 | -0.115 | -41.323
-6.5 | -0.218 | 0.00608 | -0.116 | -35.796
-6 | -0.167 | 0.00598 | -0.117 | -27.978
-5.5 | -0.112 | 0.00581 | -0.117 | -19.299
-5 | -0.054 | 0.00566 | -0.118 | -9.497
-4.5 | 0.007 | 0.00554 | -0.119 | 1.176
-4 | 0.068 | 0.00525 | -0.119 | 12.917
-3.5 | 0.13 | 0.00505 | -0.12 | 25.683
-3 | 0.192 | 0.0048 | -0.121 | 39.914
-2.5 | 0.253 | 0.0045 | -0.122 | 56.26
-2 | 0.315 | 0.00436 | -0.122 | 72.265
-1.5 | 0.377 | 0.00435 | -0.123 | 86.587
-1 | 0.438 | 0.00437 | -0.124 | 100.268
-0.5 | 0.5 | 0.00441 | -0.124 | 113.452
0 | 0.562 | 0.00442 | -0.125 | 127.072
0.5 | 0.623 | 0.00453 | -0.126 | 137.483
1 | 0.685 | 0.00469 | -0.126 | 145.858
1.5 | 0.746 | 0.00504 | -0.127 | 147.905
2 | 0.808 | 0.00535 | -0.128 | 150.838
2.5 | 0.869 | 0.00575 | -0.128 | 151.083
3 | 0.926 | 0.00611 | -0.129 | 151.636
3.5 | 0.986 | 0.00662 | -0.129 | 148.964
4 | 1.041 | 0.00703 | -0.13 | 147.941
4.5 | 1.091 | 0.00745 | -0.131 | 146.357
5 | 1.135 | 0.00811 | -0.131 | 140.023
5.5 | 1.172 | 0.00839 | -0.132 | 139.625
6 | 1.199 | 0.0086 | -0.132 | 139.41
6.5 | 1.213 | 0.00891 | -0.133 | 136.115
7 | 1.211 | 0.00927 | -0.133 | 130.551
7.5 | 1.187 | 0.00965 | -0.134 | 123.039
8 | 1.144 | 0.01013 | -0.134 | 112.957
8.5 | 1.081 | 0.01058 | -0.135 | 102.094
9 | 0.998 | 0.01098 | -0.135 | 90.92
9.5 | 0.898 | 0.01146 | -0.136 | 78.352
10 | 0.785 | 0.01202 | -0.136 | 65.272
10.5 | 0.661 | 0.01259 | -0.137 | 52.476
11 | 0.528 | 0.01352 | -0.137 | 39.057
11.5 | 0.381 | 0.02057 | -0.136 | 18.529

## 110. Re 10M Mach 0.25 (2)
BIGFOIL.COM POLAR EXPORT
e853
EPPLER 853 |  |  |  | Cl Max: | 1.5628 | at alpha= | 12 | deg
XFOIL ncrit=9 |  |  |  | L/D Max: | 148.756 | at alpha= | 1 | deg
Re: | 10000000 |  |  | Cd Min: | 0.17203 | at alpha= | -15.5 | deg
Mach: | 0.25 |  |  | Cl=0 at alpha= | -4.2723 | deg
|  |  |  | @ Cl=0.1, Cd= | 0.005097
|  |  |  | @ Cl=0.4, Cd= | 0.003908
|  |  |  | @ Cl=0.6, Cd= | 0.0041072
alpha (deg) | Cl | Cd | Cm | Cl/Cd
-15.5 | -0.4241 | 0.17203 | -0.0338 | -2.4653
-15 | -0.4063 | 0.16426 | -0.0383 | -2.4735
-14.5 | -0.3899 | 0.15631 | -0.0425 | -2.4944
-14 | -0.3734 | 0.14829 | -0.047 | -2.518
-13 | -0.4766 | 0.09916 | -0.0664 | -4.8064
-12.5 | -0.5119 | 0.08225 | -0.0772 | -6.2237
-12 | -0.571 | 0.05831 | -0.0936 | -9.7925
-11.5 | -0.5983 | 0.04623 | -0.1008 | -12.9418
-11 | -0.6258 | 0.03285 | -0.1154 | -19.0502
-10.5 | -0.6283 | 0.01883 | -0.1337 | -33.367
-10 | -0.6262 | 0.01493 | -0.1272 | -41.9424
-9.5 | -0.5916 | 0.01214 | -0.1244 | -48.7315
-9 | -0.5463 | 0.01015 | -0.1226 | -53.8227
-8.5 | -0.4956 | 0.00858 | -0.1214 | -57.7622
-8 | -0.4404 | 0.00766 | -0.1207 | -57.4935
-6.5 | -0.264 | 0.00677 | -0.1205 | -38.9956
-6 | -0.2048 | 0.0065 | -0.1206 | -31.5077
-5.5 | -0.1457 | 0.00616 | -0.1208 | -23.6526
-5 | -0.0865 | 0.00586 | -0.121 | -14.7611
-4.5 | -0.0271 | 0.00564 | -0.1213 | -4.805
-4 | 0.0324 | 0.00533 | -0.1217 | 6.0788
-3.5 | 0.0918 | 0.00513 | -0.1221 | 17.8947
-3 | 0.1514 | 0.00489 | -0.1226 | 30.9611
-2.5 | 0.2108 | 0.00458 | -0.1232 | 46.0262
-2 | 0.27 | 0.00431 | -0.1238 | 62.645
-1.5 | 0.3292 | 0.00408 | -0.1244 | 80.6863
-1 | 0.3884 | 0.00391 | -0.1249 | 99.335
-0.5 | 0.4475 | 0.0039 | -0.1253 | 114.7436
0 | 0.5065 | 0.00392 | -0.1257 | 129.2092
0.5 | 0.5649 | 0.00399 | -0.126 | 141.5789
1 | 0.6218 | 0.00418 | -0.1259 | 148.756
2 | 0.7301 | 0.00499 | -0.1247 | 146.3126
2.5 | 0.7827 | 0.0055 | -0.1238 | 142.3091
3 | 0.8332 | 0.00618 | -0.1225 | 134.822
3.5 | 0.8868 | 0.00661 | -0.1217 | 134.1604
4 | 0.9383 | 0.00719 | -0.1205 | 130.5007
4.5 | 0.9904 | 0.00771 | -0.1194 | 128.4565
5 | 1.0435 | 0.00815 | -0.1183 | 128.0368
5.5 | 1.0963 | 0.00859 | -0.1172 | 127.6251
6 | 1.1477 | 0.00912 | -0.1158 | 125.8443
6.5 | 1.2 | 0.00957 | -0.1144 | 125.3918
7 | 1.2525 | 0.00999 | -0.1131 | 125.3754
7.5 | 1.3029 | 0.01052 | -0.1113 | 123.8498
8 | 1.3511 | 0.01117 | -0.109 | 120.9579
8.5 | 1.3974 | 0.01189 | -0.1064 | 117.5273
9 | 1.4396 | 0.0128 | -0.103 | 112.4688
10 | 1.497 | 0.01485 | -0.0909 | 100.8081
10.5 | 1.5224 | 0.0163 | -0.0848 | 93.3988
11 | 1.5419 | 0.01825 | -0.0781 | 84.4877
11.5 | 1.5567 | 0.02064 | -0.0714 | 75.4215
12 | 1.5628 | 0.02384 | -0.0644 | 65.5537
12.5 | 1.5626 | 0.02782 | -0.058 | 56.1682
13 | 1.5533 | 0.03294 | -0.0522 | 47.1554
13.5 | 1.5326 | 0.03969 | -0.0477 | 38.6143
14 | 1.5101 | 0.04743 | -0.0453 | 31.8385
14.5 | 1.471 | 0.05823 | -0.0453 | 25.2619
15 | 1.4372 | 0.06996 | -0.048 | 20.5432
15.5 | 1.3985 | 0.08434 | -0.0539 | 16.5817
16 | 1.355 | 0.102 | -0.0636 | 13.2843
16.5 | 1.315 | 0.12167 | -0.0759 | 10.8079
17 | 1.2741 | 0.14363 | -0.0896 | 8.8707

## 111. Re 10M Mach 0.50 (1)
BIGFOIL.COM POLAR EXPORT
e853
EPPLER 853 |  |  |  | Cl Max: | 1.36 | at alpha= | 20 | deg
JavaFoil+Calcfoil stall+Eppler ext transition |  |  |  | L/D Max: | 157.867 | at alpha= | 2 | deg
Re: | 10000000 |  |  | Cd Min: | 0.00446 | at alpha= | -1.5 | deg
Mach: | 0.5 |  |  | Cl=0 at alpha= | -4.553 | deg
|  |  |  | @ Cl=0.1, Cd= | 0.005515
|  |  |  | @ Cl=0.4, Cd= | 0.0044661
|  |  |  | @ Cl=0.6, Cd= | 0.0045356
alpha (deg) | Cl | Cd | Cm | Cl/Cd
-20 | -0.853 | 0.14489 | -0.068 | -5.89
-19.5 | -0.825 | 0.14067 | -0.067 | -5.865
-19 | -0.796 | 0.13739 | -0.066 | -5.794
-18.5 | -0.768 | 0.13415 | -0.065 | -5.723
-18 | -0.739 | 0.13185 | -0.063 | -5.602
-17.5 | -0.711 | 0.12646 | -0.063 | -5.625
-17 | -0.684 | 0.12188 | -0.063 | -5.615
-16.5 | -0.659 | 0.12191 | -0.065 | -5.404
-16 | -0.632 | 0.11388 | -0.066 | -5.552
-15.5 | -0.604 | 0.10887 | -0.065 | -5.548
-15 | -0.576 | 0.10443 | -0.064 | -5.518
-14.5 | -0.548 | 0.10185 | -0.062 | -5.379
-14 | -0.52 | 0.09855 | -0.061 | -5.274
-13.5 | -0.493 | 0.09517 | -0.061 | -5.176
-13 | -0.465 | 0.0972 | -0.061 | -4.789
-12.5 | -0.438 | 0.08817 | -0.062 | -4.972
-12 | -0.411 | 0.08287 | -0.062 | -4.958
-11.5 | -0.384 | 0.07496 | -0.064 | -5.124
-11 | -0.358 | 0.06808 | -0.068 | -5.256
-10.5 | -0.332 | 0.06121 | -0.073 | -5.425
-10 | -0.307 | 0.05367 | -0.08 | -5.726
-9.5 | -0.273 | 0.06134 | -0.061 | -4.456
-9 | -0.251 | 0.04842 | -0.081 | -5.187
-8.5 | -0.26 | 0.01015 | -0.12 | -25.576
-8 | -0.224 | 0.01077 | -0.119 | -20.767
-7.5 | -0.199 | 0.01081 | -0.125 | -18.392
-7 | -0.168 | 0.00695 | -0.129 | -24.197
-6.5 | -0.134 | 0.00661 | -0.129 | -20.25
-6 | -0.156 | 0.0064 | -0.13 | -24.395
-5.5 | -0.118 | 0.0062 | -0.131 | -19.05
-5 | -0.059 | 0.00597 | -0.132 | -9.811
-4.5 | 0.007 | 0.0058 | -0.133 | 1.242
-4 | 0.075 | 0.00564 | -0.134 | 13.393
-3.5 | 0.145 | 0.00529 | -0.134 | 27.371
-3 | 0.214 | 0.00506 | -0.135 | 42.365
-2.5 | 0.283 | 0.00469 | -0.136 | 60.363
-2 | 0.352 | 0.00448 | -0.137 | 78.664
-1.5 | 0.421 | 0.00446 | -0.137 | 94.494
-1 | 0.49 | 0.00449 | -0.138 | 109.083
-0.5 | 0.559 | 0.0045 | -0.139 | 124.139
0 | 0.628 | 0.00456 | -0.14 | 137.599
0.5 | 0.697 | 0.00469 | -0.14 | 148.549
1 | 0.765 | 0.00491 | -0.141 | 155.764
1.5 | 0.834 | 0.00535 | -0.142 | 155.92
2 | 0.903 | 0.00572 | -0.143 | 157.867
2.5 | 0.971 | 0.00623 | -0.143 | 155.982
3 | 1.034 | 0.00678 | -0.144 | 152.405
3.5 | 1.099 | 0.00742 | -0.145 | 148.048
4 | 1.155 | 0.00787 | -0.145 | 146.703
4.5 | 1.198 | 0.00878 | -0.146 | 136.533
5 | 1.217 | 0.00922 | -0.147 | 131.953
5.5 | 1.179 | 0.00972 | -0.147 | 121.344
6 | 0.724 | 0.01026 | -0.148 | 70.601
6.5 | 0.758 | 0.01075 | -0.148 | 70.546
7 | 0.792 | 0.01137 | -0.149 | 69.652
7.5 | 0.826 | 0.01195 | -0.15 | 69.131
8 | 0.86 | 0.01327 | -0.15 | 64.807
8.5 | 0.893 | 0.01328 | -0.151 | 67.252
9 | 0.92 | 0.02199 | -0.15 | 41.831
9.5 | 0.779 | 0.06653 | -0.085 | 11.708
10 | 0.803 | 0.07492 | -0.08 | 10.719
10.5 | 0.829 | 0.07414 | -0.078 | 11.178
11 | 0.859 | 0.07744 | -0.085 | 11.097
11.5 | 0.894 | 0.07846 | -0.095 | 11.397
12 | 0.922 | 0.08402 | -0.096 | 10.975
12.5 | 0.938 | 0.08756 | -0.084 | 10.713
13 | 0.97 | 0.09128 | -0.091 | 10.624
13.5 | 1.009 | 0.09029 | -0.102 | 11.174
14 | 1.046 | 0.09069 | -0.108 | 11.534
14.5 | 1.076 | 0.09493 | -0.11 | 11.333
15 | 1.086 | 0.11264 | -0.1 | 9.639
15.5 | 1.113 | 0.10724 | -0.101 | 10.375
16 | 1.161 | 0.10049 | -0.113 | 11.551
16.5 | 1.222 | 0.08735 | -0.125 | 13.994
17 | 1.264 | 0.085 | -0.129 | 14.872
17.5 | 1.276 | 0.09772 | -0.125 | 13.056
18 | 1.271 | 0.12221 | -0.115 | 10.403
18.5 | 1.272 | 0.14279 | -0.104 | 8.907
19 | 1.304 | 0.14449 | -0.107 | 9.022
19.5 | 1.328 | 0.15723 | -0.107 | 8.448
20 | 1.36 | 0.15883 | -0.11 | 8.563

## 112. Re 10M Mach 0.50 (2)
BIGFOIL.COM POLAR EXPORT
e853
EPPLER 853 |  |  |  | Cl Max: | 1.3591 | at alpha= | 7.5 | deg
XFOIL ncrit=9 |  |  |  | L/D Max: | 904.182 | at alpha= | -0.5 | deg
Re: | 10000000 |  |  | Cd Min: | 0.26218 | at alpha= | -20 | deg
Mach: | 0.5 |  |  | Cl=0 at alpha= | -4.1674 | deg
|  |  |  | @ Cl=0.1, Cd= | 0.00081375
|  |  |  | @ Cl=0.4, Cd= | 0.00057804
|  |  |  | @ Cl=0.6, Cd= | 0.0040081
alpha (deg) | Cl | Cd | Cm | Cl/Cd
-20 | -0.6465 | 0.26218 | 0.0138 | -2.4659
-19.5 | -0.6161 | 0.25218 | 0.0056 | -2.4431
-19 | -0.5896 | 0.24286 | -0.001 | -2.4277
-18.5 | -0.5639 | 0.23384 | -0.0072 | -2.4115
-18 | -0.3275 | 0.17723 | -0.0377 | -1.8479
-17.5 | -0.3102 | 0.17172 | -0.0421 | -1.8064
-17 | -0.293 | 0.16602 | -0.0465 | -1.7648
-16.5 | -0.275 | 0.16008 | -0.051 | -1.7179
-16 | -0.2588 | 0.15423 | -0.0554 | -1.678
-15.5 | -0.2431 | 0.14854 | -0.0598 | -1.6366
-15 | -0.2285 | 0.14312 | -0.0641 | -1.5966
-14.5 | -0.2178 | 0.13856 | -0.0679 | -1.5719
-14 | -0.2111 | 0.13419 | -0.0699 | -1.5731
-13.5 | -0.2022 | 0.12827 | -0.072 | -1.5764
-13 | -0.1906 | 0.12156 | -0.0752 | -1.5679
-12.5 | -0.1776 | 0.11419 | -0.0791 | -1.5553
-12 | -0.1716 | 0.10471 | -0.0845 | -1.6388
-11.5 | -0.1493 | 0.09264 | -0.0958 | -1.6116
-11 | -0.1377 | 0.07999 | -0.1063 | -1.7215
-10.5 | -0.148 | 0.07033 | -0.1088 | -2.1044
-9.5 | -0.172 | 0.04977 | -0.1167 | -3.4559
-9 | -0.1882 | 0.0391 | -0.1216 | -4.8133
-8.5 | -0.2041 | 0.02709 | -0.1287 | -7.5341
-8 | -0.228 | 0.01865 | -0.1351 | -12.2252
-7.5 | -0.262 | 0.01325 | -0.1388 | -19.7736
-6.5 | -0.2897 | 0.0037 | -0.1351 | -78.2973
-6 | -0.2491 | 0.00155 | -0.1336 | -160.7097
-5 | -0.1152 | 0.001 | -0.1324 | -115.2
-4.5 | -0.0459 | 0.00093 | -0.1322 | -49.3548
-4 | 0.0231 | 0.00088 | -0.1322 | 26.25
-3.5 | 0.0915 | 0.00082 | -0.1326 | 111.5854
-3 | 0.1595 | 0.00077 | -0.133 | 207.1429
-2 | 0.2952 | 0.00065 | -0.1345 | 454.1538
-1.5 | 0.3631 | 0.0006 | -0.1354 | 605.1667
-1 | 0.4303 | 0.00056 | -0.1362 | 768.3929
-0.5 | 0.4973 | 0.00055 | -0.1367 | 904.1818
0 | 0.5685 | 0.00398 | -0.1393 | 142.8392
0.5 | 0.6358 | 0.00404 | -0.1396 | 157.3762
1 | 0.7015 | 0.0042 | -0.1395 | 167.0238
1.5 | 0.7656 | 0.00446 | -0.139 | 171.6592
2 | 0.8229 | 0.0051 | -0.1372 | 161.3529
2.5 | 0.8798 | 0.00577 | -0.1351 | 152.4783
3 | 0.934 | 0.00657 | -0.1324 | 142.1613
3.5 | 0.9927 | 0.00714 | -0.1303 | 139.0336
4 | 1.0498 | 0.00776 | -0.1277 | 135.2835
4.5 | 1.1066 | 0.0084 | -0.1247 | 131.7381
5 | 1.1633 | 0.00902 | -0.1214 | 128.969
5.5 | 1.2168 | 0.00976 | -0.1172 | 124.6721
6 | 1.2721 | 0.01038 | -0.1129 | 122.553
6.5 | 1.3145 | 0.01114 | -0.1058 | 117.9982
7 | 1.345 | 0.01255 | -0.0965 | 107.1713
7.5 | 1.3591 | 0.01488 | -0.0851 | 91.3374
8 | 1.3528 | 0.01897 | -0.0726 | 71.3126
8.5 | 1.3429 | 0.02485 | -0.0622 | 54.0402
9 | 1.3179 | 0.0324 | -0.0539 | 40.6759
9.5 | 1.2832 | 0.04125 | -0.0488 | 31.1079
10 | 1.2444 | 0.05158 | -0.0476 | 24.1256
10.5 | 1.2043 | 0.06282 | -0.0492 | 19.1706
11 | 1.1649 | 0.07693 | -0.0555 | 15.1423
11.5 | 1.1296 | 0.09309 | -0.0655 | 12.1345
12 | 1.1009 | 0.11143 | -0.0783 | 9.8797
12.5 | 1.081 | 0.13022 | -0.0899 | 8.3013

## 113. Re 12M Mach 0.00 (1)
BIGFOIL.COM POLAR EXPORT
e853
EPPLER 853 |  |  |  | Cl Max: | 1.225 | at alpha= | 7.5 | deg
JavaFoil+Calcfoil stall+Eppler ext transition |  |  |  | L/D Max: | 149.161 | at alpha= | 4.5 | deg
Re: | 12000000 |  |  | Cd Min: | 0.00433 | at alpha= | -1.5 | deg
Mach: | 0 |  |  | Cl=0 at alpha= | -4.5517 | deg
|  |  |  | @ Cl=0.1, Cd= | 0.0050163
|  |  |  | @ Cl=0.4, Cd= | 0.0043419
|  |  |  | @ Cl=0.6, Cd= | 0.0046403
alpha (deg) | Cl | Cd | Cm | Cl/Cd
-15 | -0.26 | 0.09225 | -0.06 | -2.819
-14.5 | -0.274 | 0.0878 | -0.061 | -3.12
-14 | -0.289 | 0.07951 | -0.064 | -3.641
-13.5 | -0.306 | 0.07006 | -0.069 | -4.367
-13 | -0.322 | 0.06092 | -0.074 | -5.293
-12.5 | -0.358 | 0.02994 | -0.09 | -11.969
-12 | -0.379 | 0.02114 | -0.094 | -17.918
-11.5 | -0.397 | 0.01509 | -0.098 | -26.293
-11 | -0.409 | 0.01072 | -0.101 | -38.16
-10.5 | -0.417 | 0.0105 | -0.104 | -39.752
-10 | -0.422 | 0.00729 | -0.107 | -57.883
-9.5 | -0.412 | 0.00703 | -0.108 | -58.608
-9 | -0.395 | 0.00676 | -0.108 | -58.431
-8.5 | -0.372 | 0.00656 | -0.109 | -56.664
-8 | -0.342 | 0.00642 | -0.11 | -53.219
-7.5 | -0.305 | 0.00623 | -0.111 | -49.017
-7 | -0.263 | 0.00604 | -0.111 | -43.512
-6.5 | -0.215 | 0.00584 | -0.112 | -36.919
-6 | -0.164 | 0.00574 | -0.113 | -28.547
-5.5 | -0.109 | 0.00557 | -0.114 | -19.63
-5 | -0.052 | 0.00551 | -0.114 | -9.479
-4.5 | 0.006 | 0.0054 | -0.115 | 1.171
-4 | 0.066 | 0.00512 | -0.116 | 12.826
-3.5 | 0.125 | 0.00494 | -0.116 | 25.394
-3 | 0.186 | 0.00472 | -0.117 | 39.295
-2.5 | 0.245 | 0.00453 | -0.118 | 54.186
-2 | 0.305 | 0.0044 | -0.118 | 69.259
-1.5 | 0.365 | 0.00433 | -0.119 | 84.206
-1 | 0.424 | 0.00435 | -0.12 | 97.647
-0.5 | 0.484 | 0.00435 | -0.12 | 111.298
0 | 0.544 | 0.00446 | -0.121 | 121.959
0.5 | 0.603 | 0.00465 | -0.122 | 129.672
1 | 0.663 | 0.00491 | -0.122 | 135.092
1.5 | 0.722 | 0.00513 | -0.123 | 140.72
2 | 0.782 | 0.00538 | -0.123 | 145.284
2.5 | 0.841 | 0.00569 | -0.124 | 147.893
3 | 0.897 | 0.00604 | -0.125 | 148.465
3.5 | 0.955 | 0.00641 | -0.125 | 149.032
4 | 1.009 | 0.00677 | -0.126 | 148.957
4.5 | 1.059 | 0.0071 | -0.126 | 149.161
5 | 1.105 | 0.00766 | -0.127 | 144.314
5.5 | 1.146 | 0.00792 | -0.127 | 144.668
6 | 1.18 | 0.00807 | -0.128 | 146.106
6.5 | 1.206 | 0.00835 | -0.129 | 144.411
7 | 1.222 | 0.00863 | -0.129 | 141.497
7.5 | 1.225 | 0.00894 | -0.13 | 137.145
8 | 1.218 | 0.00926 | -0.13 | 131.585
8.5 | 1.201 | 0.00969 | -0.13 | 123.898
9 | 1.173 | 0.00999 | -0.131 | 117.447
9.5 | 1.137 | 0.01037 | -0.131 | 109.583
10 | 1.093 | 0.01077 | -0.132 | 101.439
10.5 | 1.044 | 0.0112 | -0.132 | 93.222
11 | 0.99 | 0.01166 | -0.133 | 84.937
11.5 | 0.935 | 0.01218 | -0.133 | 76.765
12 | 0.878 | 0.01249 | -0.134 | 70.328
12.5 | 0.822 | 0.01288 | -0.134 | 63.824

## 114. Re 12M Mach 0.00 (2)
BIGFOIL.COM POLAR EXPORT
e853
EPPLER 853 |  |  |  | Cl Max: | 1.668 | at alpha= | 14.5 | deg
XFOIL ncrit=9 |  |  |  | L/D Max: | 141.486 | at alpha= | 1 | deg
Re: | 12000000 |  |  | Cd Min: | 0.12707 | at alpha= | 19.5 | deg
Mach: | 0 |  |  | Cl=0 at alpha= | -4.3049 | deg
|  |  |  | @ Cl=0.1, Cd= | 0.0049205
|  |  |  | @ Cl=0.4, Cd= | 0.0038719
|  |  |  | @ Cl=0.6, Cd= | 0.004241
alpha (deg) | Cl | Cd | Cm | Cl/Cd
-9 | -0.5258 | 0.00752 | -0.1145 | -69.9202
-8.5 | -0.4713 | 0.00721 | -0.1147 | -65.3675
-8 | -0.4162 | 0.00694 | -0.115 | -59.9712
-7.5 | -0.3607 | 0.00672 | -0.1153 | -53.6756
-7 | -0.3048 | 0.00652 | -0.1157 | -46.7485
-6.5 | -0.2487 | 0.0063 | -0.116 | -39.4762
-5 | -0.0791 | 0.00561 | -0.1173 | -14.0998
-4.5 | -0.0222 | 0.00539 | -0.1177 | -4.1187
-4 | 0.0347 | 0.00514 | -0.1182 | 6.751
-3.5 | 0.092 | 0.00495 | -0.1187 | 18.5859
-3 | 0.149 | 0.00474 | -0.1192 | 31.4346
-2.5 | 0.2061 | 0.00449 | -0.1198 | 45.902
-2 | 0.2631 | 0.00428 | -0.1203 | 61.472
-1.5 | 0.3201 | 0.00409 | -0.1208 | 78.2641
-1 | 0.377 | 0.00388 | -0.1214 | 97.1649
-0.5 | 0.4337 | 0.00386 | -0.1218 | 112.3575
0 | 0.4903 | 0.00388 | -0.1221 | 126.366
0.5 | 0.5457 | 0.00401 | -0.1222 | 136.0848
1 | 0.5999 | 0.00424 | -0.1221 | 141.4858
1.5 | 0.6508 | 0.00474 | -0.1214 | 137.2996
2 | 0.7039 | 0.00508 | -0.1211 | 138.563
2.5 | 0.7557 | 0.00552 | -0.1205 | 136.9022
3 | 0.8061 | 0.00606 | -0.1197 | 133.0198
3.5 | 0.8587 | 0.00641 | -0.1193 | 133.9626
4 | 0.9092 | 0.00692 | -0.1185 | 131.3873
4.5 | 0.9602 | 0.00737 | -0.1177 | 130.2849
5 | 1.0117 | 0.00776 | -0.1171 | 130.3737
5.5 | 1.0633 | 0.00812 | -0.1166 | 130.9483
6 | 1.1139 | 0.00854 | -0.1158 | 130.4333
6.5 | 1.1643 | 0.00895 | -0.115 | 130.0894
7 | 1.2148 | 0.00933 | -0.1143 | 130.2036
7.5 | 1.2651 | 0.00969 | -0.1135 | 130.5573
9 | 1.4028 | 0.01157 | -0.1088 | 121.2446
9.5 | 1.4451 | 0.01236 | -0.1066 | 116.9175
10 | 1.4856 | 0.01317 | -0.1042 | 112.8018
10.5 | 1.5191 | 0.014 | -0.1004 | 108.5071
11 | 1.5509 | 0.01511 | -0.0964 | 102.6406
11.5 | 1.5735 | 0.0163 | -0.0906 | 96.5337
12 | 1.5985 | 0.01749 | -0.0857 | 91.3951
12.5 | 1.6173 | 0.01916 | -0.0802 | 84.4102
13 | 1.636 | 0.02087 | -0.0751 | 78.39
13.5 | 1.6507 | 0.02294 | -0.07 | 71.9573
14 | 1.6569 | 0.0258 | -0.0646 | 64.2209
14.5 | 1.668 | 0.02849 | -0.0604 | 58.5469
15 | 1.6664 | 0.03251 | -0.056 | 51.2581
15.5 | 1.6604 | 0.03734 | -0.0524 | 44.4671
16 | 1.6669 | 0.04134 | -0.0503 | 40.3217
16.5 | 1.656 | 0.04763 | -0.0486 | 34.768
17 | 1.6354 | 0.05581 | -0.0482 | 29.303
17.5 | 1.6177 | 0.06454 | -0.0493 | 25.0651
18 | 1.6057 | 0.07327 | -0.0514 | 21.9148
18.5 | 1.5566 | 0.08933 | -0.0577 | 17.4253
19 | 1.5226 | 0.10455 | -0.0652 | 14.5634
19.5 | 1.4627 | 0.12707 | -0.0783 | 11.511

## 115. Re 12M Mach 0.10 (1)
BIGFOIL.COM POLAR EXPORT
e853
EPPLER 853 |  |  |  | Cl Max: | 1.222 | at alpha= | 7 | deg
JavaFoil+Calcfoil stall+Eppler ext transition |  |  |  | L/D Max: | 149.254 | at alpha= | 4.5 | deg
Re: | 12000000 |  |  | Cd Min: | 0.00434 | at alpha= | -1.5 | deg
Mach: | 0.1 |  |  | Cl=0 at alpha= | -4.5517 | deg
|  |  |  | @ Cl=0.1, Cd= | 0.005028
|  |  |  | @ Cl=0.4, Cd= | 0.0043455
|  |  |  | @ Cl=0.6, Cd= | 0.00464
alpha (deg) | Cl | Cd | Cm | Cl/Cd
-15 | -0.224 | 0.0936 | -0.059 | -2.398
-14.5 | -0.24 | 0.0883 | -0.061 | -2.722
-14 | -0.257 | 0.08154 | -0.063 | -3.154
-13.5 | -0.274 | 0.07536 | -0.066 | -3.636
-13 | -0.291 | 0.06899 | -0.068 | -4.216
-12.5 | -0.326 | 0.03667 | -0.087 | -8.898
-12 | -0.353 | 0.02318 | -0.094 | -15.217
-11.5 | -0.373 | 0.01705 | -0.097 | -21.871
-11 | -0.389 | 0.013 | -0.101 | -29.947
-10.5 | -0.402 | 0.00998 | -0.104 | -40.277
-10 | -0.411 | 0.00735 | -0.108 | -55.989
-9.5 | -0.404 | 0.00709 | -0.108 | -57.002
-9 | -0.39 | 0.0068 | -0.109 | -57.321
-8.5 | -0.369 | 0.00659 | -0.11 | -55.898
-8 | -0.34 | 0.00645 | -0.111 | -52.691
-7.5 | -0.305 | 0.00626 | -0.111 | -48.685
-7 | -0.263 | 0.00606 | -0.112 | -43.379
-6.5 | -0.216 | 0.00586 | -0.113 | -36.886
-6 | -0.165 | 0.00576 | -0.113 | -28.568
-5.5 | -0.11 | 0.00563 | -0.114 | -19.501
-5 | -0.052 | 0.00552 | -0.115 | -9.501
-4.5 | 0.006 | 0.0054 | -0.116 | 1.177
-4 | 0.066 | 0.00513 | -0.116 | 12.868
-3.5 | 0.126 | 0.00495 | -0.117 | 25.489
-3 | 0.187 | 0.00473 | -0.118 | 39.429
-2.5 | 0.247 | 0.00453 | -0.118 | 54.376
-2 | 0.307 | 0.00441 | -0.119 | 69.53
-1.5 | 0.367 | 0.00434 | -0.12 | 84.544
-1 | 0.427 | 0.00435 | -0.12 | 98.03
-0.5 | 0.487 | 0.00435 | -0.121 | 111.74
0 | 0.546 | 0.00446 | -0.122 | 122.454
0.5 | 0.606 | 0.00466 | -0.122 | 130.174
1 | 0.666 | 0.00492 | -0.123 | 135.528
1.5 | 0.726 | 0.00514 | -0.123 | 141.143
2 | 0.786 | 0.0054 | -0.124 | 145.626
2.5 | 0.846 | 0.0057 | -0.125 | 148.204
3 | 0.902 | 0.00606 | -0.125 | 148.721
3.5 | 0.96 | 0.0065 | -0.126 | 147.612
4 | 1.014 | 0.00681 | -0.126 | 148.976
4.5 | 1.064 | 0.00713 | -0.127 | 149.254
5 | 1.11 | 0.00771 | -0.128 | 144.003
5.5 | 1.15 | 0.00796 | -0.128 | 144.454
6 | 1.183 | 0.00812 | -0.129 | 145.723
6.5 | 1.208 | 0.0084 | -0.129 | 143.779
7 | 1.222 | 0.00869 | -0.13 | 140.535
7.5 | 1.222 | 0.00901 | -0.13 | 135.695
8 | 1.211 | 0.00934 | -0.131 | 129.74
8.5 | 1.189 | 0.00978 | -0.131 | 121.542
9 | 1.155 | 0.01008 | -0.132 | 114.566
9.5 | 1.113 | 0.01048 | -0.132 | 106.127
10 | 1.062 | 0.0109 | -0.133 | 97.485
10.5 | 1.006 | 0.01134 | -0.133 | 88.671
11 | 0.946 | 0.01184 | -0.133 | 79.906
11.5 | 0.883 | 0.01239 | -0.134 | 71.304
12 | 0.821 | 0.01276 | -0.134 | 64.343

## 116. Re 12M Mach 0.10 (2)
BIGFOIL.COM POLAR EXPORT
e853
EPPLER 853 |  |  |  | Cl Max: | 1.6323 | at alpha= | 14.5 | deg
XFOIL ncrit=9 |  |  |  | L/D Max: | 142.264 | at alpha= | 1 | deg
Re: | 12000000 |  |  | Cd Min: | 0.16726 | at alpha= | 19.5 | deg
Mach: | 0.1 |  |  | Cl=0 at alpha= | -4.3007 | deg
|  |  |  | @ Cl=0.1, Cd= | 0.0049311
|  |  |  | @ Cl=0.4, Cd= | 0.0038726
|  |  |  | @ Cl=0.6, Cd= | 0.0042259
alpha (deg) | Cl | Cd | Cm | Cl/Cd
-10 | -0.6244 | 0.0106 | -0.1174 | -58.9057
-9.5 | -0.5787 | 0.00907 | -0.1164 | -63.8037
-8.5 | -0.4756 | 0.00727 | -0.1157 | -65.4195
-8 | -0.4201 | 0.00699 | -0.1158 | -60.1001
-7.5 | -0.364 | 0.00676 | -0.1161 | -53.8462
-7 | -0.3076 | 0.00655 | -0.1164 | -46.9618
-6.5 | -0.251 | 0.00632 | -0.1167 | -39.7152
-6 | -0.1943 | 0.0061 | -0.1171 | -31.8525
-5.5 | -0.1374 | 0.00588 | -0.1175 | -23.3673
-5 | -0.0801 | 0.00563 | -0.1179 | -14.2274
-4.5 | -0.0228 | 0.0054 | -0.1183 | -4.2222
-4 | 0.0344 | 0.00515 | -0.1187 | 6.6796
-3.5 | 0.0921 | 0.00496 | -0.1193 | 18.5685
-3 | 0.1495 | 0.00475 | -0.1198 | 31.4737
-2.5 | 0.207 | 0.0045 | -0.1203 | 46
-2 | 0.2643 | 0.00428 | -0.1209 | 61.7523
-1.5 | 0.3217 | 0.00409 | -0.1214 | 78.6553
-1 | 0.3789 | 0.00388 | -0.122 | 97.6546
-0.5 | 0.436 | 0.00386 | -0.1224 | 112.9534
0 | 0.4929 | 0.00388 | -0.1227 | 127.0361
0.5 | 0.5487 | 0.004 | -0.1228 | 137.175
1 | 0.6032 | 0.00424 | -0.1227 | 142.2642
1.5 | 0.6544 | 0.00473 | -0.122 | 138.351
2 | 0.7077 | 0.00508 | -0.1216 | 139.311
2.5 | 0.7598 | 0.00552 | -0.121 | 137.6449
3 | 0.8104 | 0.00607 | -0.1202 | 133.5091
3.5 | 0.8633 | 0.00643 | -0.1197 | 134.2613
4 | 0.914 | 0.00695 | -0.1189 | 131.5108
4.5 | 0.9653 | 0.0074 | -0.1181 | 130.4459
5 | 1.0171 | 0.00779 | -0.1174 | 130.5648
5.5 | 1.0689 | 0.00817 | -0.1168 | 130.8323
6 | 1.1199 | 0.00859 | -0.116 | 130.3725
6.5 | 1.1705 | 0.00901 | -0.1151 | 129.9112
7 | 1.2215 | 0.00938 | -0.1143 | 130.2239
7.5 | 1.2719 | 0.00976 | -0.1134 | 130.3176
8 | 1.3192 | 0.01037 | -0.1119 | 127.2131
8.5 | 1.3657 | 0.01098 | -0.1102 | 124.3807
9 | 1.4093 | 0.01176 | -0.1081 | 119.8384
9.5 | 1.4509 | 0.01261 | -0.1056 | 115.0595
10 | 1.4904 | 0.01351 | -0.1028 | 110.3183
11 | 1.5472 | 0.01564 | -0.0929 | 98.9258
11.5 | 1.5685 | 0.01705 | -0.087 | 91.9941
12 | 1.5917 | 0.01847 | -0.0818 | 86.1776
12.5 | 1.6063 | 0.02053 | -0.0758 | 78.2416
13 | 1.6211 | 0.02265 | -0.0704 | 71.5717
13.5 | 1.6299 | 0.02534 | -0.0649 | 64.3212
14 | 1.627 | 0.02921 | -0.0592 | 55.7001
14.5 | 1.6323 | 0.03273 | -0.0552 | 49.8717
15 | 1.6189 | 0.03836 | -0.0512 | 42.2028
15.5 | 1.599 | 0.04534 | -0.0485 | 35.2669
16 | 1.5982 | 0.05089 | -0.0475 | 31.405
16.5 | 1.5707 | 0.06046 | -0.048 | 25.9792
17 | 1.5368 | 0.07229 | -0.0507 | 21.2588
17.5 | 1.504 | 0.08557 | -0.0558 | 17.5763
18 | 1.475 | 0.09974 | -0.0626 | 14.7884
18.5 | 1.4182 | 0.12168 | -0.0754 | 11.6552
19 | 1.3663 | 0.14476 | -0.0898 | 9.4384
19.5 | 1.3206 | 0.16726 | -0.1039 | 7.8955

## 117. Re 12M Mach 0.25 (1)
BIGFOIL.COM POLAR EXPORT
e853
EPPLER 853 |  |  |  | Cl Max: | 1.213 | at alpha= | 6.5 | deg
JavaFoil+Calcfoil stall+Eppler ext transition |  |  |  | L/D Max: | 149.949 | at alpha= | 3 | deg
Re: | 12000000 |  |  | Cd Min: | 0.00435 | at alpha= | -1 | deg
Mach: | 0.25 |  |  | Cl=0 at alpha= | -4.5574 | deg
|  |  |  | @ Cl=0.1, Cd= | 0.0050668
|  |  |  | @ Cl=0.4, Cd= | 0.01403
|  |  |  | @ Cl=0.6, Cd= | 0.01403
alpha (deg) | Cl | Cd | Cm | Cl/Cd
-14 | -0.055 | 0.08848 | -0.06 | -0.624
-13.5 | -0.053 | 0.0813 | -0.063 | -0.646
-13 | -0.05 | 0.07783 | -0.063 | -0.637
-12.5 | -0.047 | 0.0715 | -0.066 | -0.655
-12 | -0.102 | 0.06766 | -0.067 | -1.513
-11.5 | -0.159 | 0.0592 | -0.072 | -2.688
-11 | -0.218 | 0.0265 | -0.095 | -8.239
-10.5 | -0.265 | 0.01636 | -0.101 | -16.203
-10 | -0.303 | 0.01027 | -0.106 | -29.513
-9.5 | -0.335 | 0.00737 | -0.111 | -45.415
-9 | -0.344 | 0.00703 | -0.112 | -48.87
-8.5 | -0.34 | 0.00679 | -0.113 | -50.099
-8 | -0.325 | 0.00656 | -0.114 | -49.527
-7.5 | -0.298 | 0.00635 | -0.114 | -46.986
-7 | -0.262 | 0.00621 | -0.115 | -42.213
-6.5 | -0.218 | 0.00595 | -0.116 | -36.589
-6 | -0.167 | 0.00585 | -0.117 | -28.608
-5.5 | -0.112 | 0.0057 | -0.117 | -19.668
-5 | -0.054 | 0.00558 | -0.118 | -9.633
-4.5 | 0.007 | 0.00546 | -0.119 | 1.194
-4 | 0.068 | 0.00517 | -0.119 | 13.107
-3.5 | 0.13 | 0.00497 | -0.12 | 26.073
-3 | 0.192 | 0.00482 | -0.121 | 39.761
-2.5 | 0.253 | 0.00457 | -0.122 | 55.486
-2 | 0.315 | 0.00444 | -0.122 | 70.963
-1.5 | 0.377 | 0.00436 | -0.123 | 86.427
-1 | 0.438 | 0.00435 | -0.124 | 100.667
-0.5 | 0.5 | 0.00439 | -0.124 | 113.849
0 | 0.562 | 0.00449 | -0.125 | 125.072
0.5 | 0.623 | 0.00469 | -0.126 | 132.795
1 | 0.685 | 0.00497 | -0.126 | 137.864
1.5 | 0.746 | 0.0052 | -0.127 | 143.351
2 | 0.808 | 0.00548 | -0.128 | 147.342
2.5 | 0.869 | 0.0058 | -0.128 | 149.771
3 | 0.926 | 0.00618 | -0.129 | 149.949
3.5 | 0.986 | 0.00663 | -0.129 | 148.669
4 | 1.041 | 0.00695 | -0.13 | 149.766
4.5 | 1.091 | 0.0073 | -0.131 | 149.41
5 | 1.135 | 0.00791 | -0.131 | 143.55
5.5 | 1.172 | 0.00818 | -0.132 | 143.298
6 | 1.199 | 0.00838 | -0.132 | 143.078
6.5 | 1.213 | 0.00869 | -0.133 | 139.593
7 | 1.211 | 0.00904 | -0.133 | 133.911
7.5 | 1.187 | 0.0094 | -0.134 | 126.337
8 | 1.144 | 0.00986 | -0.134 | 116.039
8.5 | 1.081 | 0.0103 | -0.135 | 104.945
9 | 0.998 | 0.01068 | -0.135 | 93.474
9.5 | 0.898 | 0.01117 | -0.136 | 80.384
10 | 0.785 | 0.01169 | -0.136 | 67.141
10.5 | 0.661 | 0.01222 | -0.137 | 54.06
11 | 0.528 | 0.01307 | -0.137 | 40.384
11.5 | 0.384 | 0.01403 | -0.137 | 27.358

## 118. Re 12M Mach 0.25 (2)
BIGFOIL.COM POLAR EXPORT
e853
EPPLER 853 |  |  |  | Cl Max: | 1.5616 | at alpha= | 12 | deg
XFOIL ncrit=9 |  |  |  | L/D Max: | 146.879 | at alpha= | 1 | deg
Re: | 12000000 |  |  | Cd Min: | 0.17021 | at alpha= | -15.5 | deg
Mach: | 0.25 |  |  | Cl=0 at alpha= | -4.2795 | deg
|  |  |  | @ Cl=0.1, Cd= | 0.0049838
|  |  |  | @ Cl=0.4, Cd= | 0.0038765
|  |  |  | @ Cl=0.6, Cd= | 0.0041349
alpha (deg) | Cl | Cd | Cm | Cl/Cd
-15.5 | -0.4169 | 0.17021 | -0.0372 | -2.4493
-15 | -0.3996 | 0.16243 | -0.0416 | -2.4601
-14.5 | -0.3817 | 0.15487 | -0.0457 | -2.4646
-14 | -0.3651 | 0.14692 | -0.0501 | -2.485
-13.5 | -0.3502 | 0.13878 | -0.0545 | -2.5234
-13 | -0.3354 | 0.13044 | -0.059 | -2.5713
-12 | -0.3214 | 0.11463 | -0.0643 | -2.8038
-11.5 | -0.581 | 0.04781 | -0.1009 | -12.1523
-11 | -0.6098 | 0.03337 | -0.1168 | -18.2739
-10.5 | -0.6126 | 0.02159 | -0.1329 | -28.3742
-10 | -0.6101 | 0.0171 | -0.1281 | -35.6784
-9.5 | -0.5805 | 0.01381 | -0.1253 | -42.0348
-9 | -0.5389 | 0.01133 | -0.1234 | -47.564
-8.5 | -0.4923 | 0.00918 | -0.1219 | -53.6275
-8 | -0.4413 | 0.00743 | -0.1207 | -59.3943
-7.5 | -0.3827 | 0.00702 | -0.1205 | -54.5157
-7 | -0.3235 | 0.00675 | -0.1205 | -47.9259
-6.5 | -0.2641 | 0.00648 | -0.1206 | -40.7562
-6 | -0.2047 | 0.00623 | -0.1208 | -32.8571
-5.5 | -0.1453 | 0.00598 | -0.121 | -24.2977
-5 | -0.0859 | 0.00573 | -0.1212 | -14.9913
-4.5 | -0.0262 | 0.00549 | -0.1215 | -4.7723
-4 | 0.0332 | 0.00521 | -0.1219 | 6.3724
-3.5 | 0.0929 | 0.00501 | -0.1224 | 18.5429
-3 | 0.1525 | 0.00479 | -0.1229 | 31.8372
-2 | 0.2712 | 0.00429 | -0.124 | 63.2168
-1.5 | 0.3304 | 0.0041 | -0.1246 | 80.5854
-1 | 0.3896 | 0.00388 | -0.1252 | 100.4124
-0.5 | 0.4485 | 0.00386 | -0.1256 | 116.1917
0 | 0.5073 | 0.00388 | -0.1259 | 130.7474
0.5 | 0.5653 | 0.00398 | -0.1261 | 142.0352
1 | 0.6213 | 0.00423 | -0.1259 | 146.8794
1.5 | 0.6739 | 0.00473 | -0.125 | 142.4736
2 | 0.7288 | 0.00509 | -0.1246 | 143.1827
3 | 0.8339 | 0.00615 | -0.1227 | 135.5935
3.5 | 0.8885 | 0.00652 | -0.1221 | 136.273
4 | 0.9403 | 0.00708 | -0.1209 | 132.8107
4.5 | 0.9934 | 0.00753 | -0.1199 | 131.9256
5 | 1.0468 | 0.00796 | -0.119 | 131.5075
5.5 | 1.0996 | 0.00841 | -0.1178 | 130.7491
6 | 1.1518 | 0.00889 | -0.1165 | 129.5613
6.5 | 1.2048 | 0.0093 | -0.1153 | 129.5484
7 | 1.2574 | 0.00972 | -0.114 | 129.3621
7.5 | 1.3079 | 0.01027 | -0.1122 | 127.3515
8 | 1.3561 | 0.01094 | -0.1099 | 123.958
8.5 | 1.4023 | 0.01169 | -0.1072 | 119.9572
9 | 1.4427 | 0.01276 | -0.1034 | 113.0643
9.5 | 1.4792 | 0.01393 | -0.0989 | 106.1881
10 | 1.5039 | 0.01513 | -0.0923 | 99.3985
10.5 | 1.523 | 0.01648 | -0.0848 | 92.415
11 | 1.5415 | 0.01853 | -0.078 | 83.1894
11.5 | 1.554 | 0.02109 | -0.071 | 73.6842
12 | 1.5616 | 0.02417 | -0.0643 | 64.609
12.5 | 1.5563 | 0.02856 | -0.0574 | 54.4923
13 | 1.5462 | 0.03374 | -0.0518 | 45.8269
13.5 | 1.524 | 0.04066 | -0.0474 | 37.4816
14 | 1.487 | 0.05009 | -0.0452 | 29.6866
14.5 | 1.4521 | 0.06071 | -0.0458 | 23.9186
15 | 1.4075 | 0.07447 | -0.0499 | 18.9002
15.5 | 1.3612 | 0.09103 | -0.0578 | 14.9533
16 | 1.328 | 0.10783 | -0.0676 | 12.3157
16.5 | 1.2841 | 0.12964 | -0.0815 | 9.9051
17 | 1.2452 | 0.15156 | -0.0947 | 8.2159

## 119. Re 12M Mach 0.50 (1)
BIGFOIL.COM POLAR EXPORT
e853
EPPLER 853 |  |  |  | Cl Max: | 1.352 | at alpha= | 20 | deg
JavaFoil+Calcfoil stall+Eppler ext transition |  |  |  | L/D Max: | 154.777 | at alpha= | 2.5 | deg
Re: | 12000000 |  |  | Cd Min: | 0.00447 | at alpha= | -1 | deg
Mach: | 0.5 |  |  | Cl=0 at alpha= | -4.553 | deg
|  |  |  | @ Cl=0.1, Cd= | 0.0054221
|  |  |  | @ Cl=0.4, Cd= | 0.0045043
|  |  |  | @ Cl=0.6, Cd= | 0.0045691
alpha (deg) | Cl | Cd | Cm | Cl/Cd
-20 | -0.855 | 0.14223 | -0.068 | -6.009
-19.5 | -0.827 | 0.13749 | -0.068 | -6.012
-19 | -0.797 | 0.13489 | -0.067 | -5.911
-18.5 | -0.769 | 0.13175 | -0.066 | -5.835
-18 | -0.74 | 0.12906 | -0.064 | -5.732
-17.5 | -0.712 | 0.12463 | -0.063 | -5.71
-17 | -0.685 | 0.1199 | -0.063 | -5.709
-16.5 | -0.659 | 0.12024 | -0.066 | -5.483
-16 | -0.633 | 0.11188 | -0.067 | -5.657
-15.5 | -0.605 | 0.10743 | -0.066 | -5.63
-15 | -0.577 | 0.1038 | -0.065 | -5.556
-14.5 | -0.548 | 0.10025 | -0.064 | -5.47
-14 | -0.52 | 0.09711 | -0.061 | -5.354
-13.5 | -0.493 | 0.09354 | -0.061 | -5.267
-13 | -0.465 | 0.0971 | -0.061 | -4.794
-12.5 | -0.439 | 0.08644 | -0.063 | -5.075
-12 | -0.411 | 0.08157 | -0.062 | -5.04
-11.5 | -0.385 | 0.07361 | -0.066 | -5.227
-11 | -0.358 | 0.0668 | -0.07 | -5.365
-10.5 | -0.334 | 0.05843 | -0.077 | -5.715
-10 | -0.328 | 0.0318 | -0.102 | -10.31
-9.5 | -0.274 | 0.06057 | -0.062 | -4.516
-9 | -0.268 | 0.02892 | -0.104 | -9.266
-8.5 | -0.261 | 0.01024 | -0.121 | -25.523
-8 | -0.226 | 0.01019 | -0.121 | -22.211
-7.5 | -0.202 | 0.00715 | -0.128 | -28.317
-7 | -0.168 | 0.0068 | -0.129 | -24.723
-6.5 | -0.134 | 0.00647 | -0.129 | -20.694
-6 | -0.156 | 0.00625 | -0.13 | -24.976
-5.5 | -0.118 | 0.00607 | -0.131 | -19.445
-5 | -0.059 | 0.00588 | -0.132 | -9.961
-4.5 | 0.007 | 0.00571 | -0.133 | 1.262
-4 | 0.075 | 0.00554 | -0.134 | 13.632
-3.5 | 0.145 | 0.00521 | -0.134 | 27.75
-3 | 0.214 | 0.00499 | -0.135 | 42.947
-2.5 | 0.283 | 0.00474 | -0.136 | 59.747
-2 | 0.352 | 0.00456 | -0.137 | 77.323
-1.5 | 0.421 | 0.00448 | -0.137 | 94.118
-1 | 0.49 | 0.00447 | -0.138 | 109.67
-0.5 | 0.559 | 0.00448 | -0.139 | 124.791
0 | 0.628 | 0.00463 | -0.14 | 135.751
0.5 | 0.697 | 0.00486 | -0.14 | 143.49
1 | 0.765 | 0.00522 | -0.141 | 146.68
1.5 | 0.834 | 0.0055 | -0.142 | 151.586
2 | 0.903 | 0.0059 | -0.143 | 153.021
2.5 | 0.971 | 0.00628 | -0.143 | 154.777
3 | 1.034 | 0.00683 | -0.144 | 151.483
3.5 | 1.099 | 0.0073 | -0.145 | 150.601
4 | 1.155 | 0.00774 | -0.145 | 149.277
4.5 | 1.198 | 0.00856 | -0.146 | 139.951
5 | 1.217 | 0.00899 | -0.147 | 135.433
5.5 | 1.179 | 0.00946 | -0.147 | 124.68
6 | 0.724 | 0.00998 | -0.148 | 72.581
6.5 | 0.758 | 0.01047 | -0.148 | 72.443
7 | 0.792 | 0.01107 | -0.149 | 71.548
7.5 | 0.826 | 0.0116 | -0.15 | 71.186
8 | 0.86 | 0.01282 | -0.15 | 67.071
8.5 | 0.893 | 0.0129 | -0.151 | 69.273
9 | 0.927 | 0.01438 | -0.151 | 64.472
9.5 | 0.781 | 0.06494 | -0.088 | 12.028
10 | 0.804 | 0.07361 | -0.081 | 10.917
10.5 | 0.83 | 0.07282 | -0.081 | 11.403
11 | 0.862 | 0.07543 | -0.089 | 11.43
11.5 | 0.901 | 0.07454 | -0.101 | 12.091
12 | 0.926 | 0.0813 | -0.099 | 11.386
12.5 | 0.941 | 0.08695 | -0.087 | 10.818
13 | 0.975 | 0.08784 | -0.096 | 11.098
13.5 | 1.024 | 0.08169 | -0.111 | 12.536
14 | 1.065 | 0.08 | -0.117 | 13.318
14.5 | 1.086 | 0.08848 | -0.115 | 12.275
15 | 1.088 | 0.10994 | -0.102 | 9.895
15.5 | 1.117 | 0.10514 | -0.104 | 10.622
16 | 1.169 | 0.09608 | -0.116 | 12.165
16.5 | 1.232 | 0.08227 | -0.128 | 14.979
17 | 1.269 | 0.08211 | -0.13 | 15.459
17.5 | 1.281 | 0.09439 | -0.126 | 13.569
18 | 1.273 | 0.12098 | -0.116 | 10.52
18.5 | 1.267 | 0.15913 | -0.101 | 7.96
19 | 1.296 | 0.16215 | -0.103 | 7.993
19.5 | 1.323 | 0.17313 | -0.104 | 7.643
20 | 1.352 | 0.17664 | -0.106 | 7.652

## 120. Re 12M Mach 0.50 (2)
BIGFOIL.COM POLAR EXPORT
e853
EPPLER 853 |  |  |  | Cl Max: | 1.3676 | at alpha= | 7.5 | deg
XFOIL ncrit=9 |  |  |  | L/D Max: | 167.071 | at alpha= | 1 | deg
Re: | 12000000 |  |  | Cd Min: | 0.13991 | at alpha= | -13 | deg
Mach: | 0.5 |  |  | Cl=0 at alpha= | -4.1793 | deg
|  |  |  | @ Cl=0.1, Cd= | 0.0052001
|  |  |  | @ Cl=0.4, Cd= | 0.0040665
|  |  |  | @ Cl=0.6, Cd= | 0.0039467
alpha (deg) | Cl | Cd | Cm | Cl/Cd
-13 | -0.309 | 0.13991 | -0.0656 | -2.2086
-12.5 | -0.2955 | 0.13217 | -0.0686 | -2.2358
-12 | -0.2811 | 0.12389 | -0.0723 | -2.2689
-11.5 | -0.2665 | 0.11563 | -0.0765 | -2.3048
-11 | -0.2561 | 0.1056 | -0.0825 | -2.4252
-10.5 | -0.2322 | 0.09165 | -0.0971 | -2.5336
-9.5 | -0.2059 | 0.06665 | -0.1239 | -3.0893
-9 | -0.2121 | 0.05669 | -0.1307 | -3.7414
-8.5 | -0.2209 | 0.04464 | -0.1397 | -4.9485
-8 | -0.2392 | 0.03526 | -0.1471 | -6.7839
-7.5 | -0.2783 | 0.02855 | -0.1482 | -9.7478
-7 | -0.2986 | 0.02125 | -0.1458 | -14.0518
-6.5 | -0.2915 | 0.01364 | -0.1423 | -21.371
-6 | -0.251 | 0.00835 | -0.1389 | -30.0599
-5.5 | -0.1846 | 0.00693 | -0.1372 | -26.6378
-5 | -0.1149 | 0.00626 | -0.1364 | -18.3546
-4.5 | -0.0447 | 0.0058 | -0.136 | -7.7069
-4 | 0.025 | 0.00555 | -0.1358 | 4.5045
-3.5 | 0.0943 | 0.00522 | -0.136 | 18.0651
-3 | 0.163 | 0.00498 | -0.1363 | 32.7309
-2.5 | 0.2317 | 0.0047 | -0.1368 | 49.2979
-2 | 0.2998 | 0.00444 | -0.1374 | 67.5225
-1.5 | 0.3679 | 0.00419 | -0.1381 | 87.8043
-1 | 0.4355 | 0.00393 | -0.1388 | 110.8142
-0.5 | 0.5031 | 0.00389 | -0.1393 | 129.3316
0 | 0.5702 | 0.00392 | -0.1396 | 145.4592
0.5 | 0.6372 | 0.00398 | -0.1399 | 160.1005
1 | 0.7017 | 0.0042 | -0.1396 | 167.0714
1.5 | 0.7629 | 0.00462 | -0.1386 | 165.1299
2 | 0.8213 | 0.0052 | -0.137 | 157.9423
2.5 | 0.8795 | 0.0058 | -0.1352 | 151.6379
3 | 0.9349 | 0.00655 | -0.1327 | 142.7328
3.5 | 0.9952 | 0.00703 | -0.1308 | 141.5647
4 | 1.0528 | 0.00764 | -0.1283 | 137.801
4.5 | 1.1103 | 0.00826 | -0.1254 | 134.4189
5 | 1.1684 | 0.00883 | -0.1223 | 132.3216
5.5 | 1.2236 | 0.00951 | -0.1183 | 128.6646
6 | 1.2813 | 0.01007 | -0.1144 | 127.2393
6.5 | 1.3267 | 0.01081 | -0.1077 | 122.729
7 | 1.3561 | 0.01219 | -0.0981 | 111.2469
7.5 | 1.3676 | 0.01458 | -0.0861 | 93.7997
8 | 1.3608 | 0.01868 | -0.0733 | 72.848
8.5 | 1.3491 | 0.02465 | -0.0626 | 54.7302
9 | 1.3231 | 0.03215 | -0.054 | 41.154
9.5 | 1.2874 | 0.04094 | -0.0487 | 31.446
10 | 1.2478 | 0.05122 | -0.0473 | 24.3616
10.5 | 1.2083 | 0.06318 | -0.0497 | 19.1247
11 | 1.1693 | 0.07732 | -0.0564 | 15.1229
11.5 | 1.133 | 0.0926 | -0.0652 | 12.2354
12 | 1.1041 | 0.11089 | -0.078 | 9.9567
12.5 | 1.0845 | 0.12965 | -0.0896 | 8.3648

## 121. Re 14M Mach 0.00 (1)
BIGFOIL.COM POLAR EXPORT
e853
EPPLER 853 |  |  |  | Cl Max: | 1.225 | at alpha= | 7.5 | deg
JavaFoil+Calcfoil stall+Eppler ext transition |  |  |  | L/D Max: | 151.841 | at alpha= | 4.5 | deg
Re: | 14000000 |  |  | Cd Min: | 0.00435 | at alpha= | -1 | deg
Mach: | 0 |  |  | Cl=0 at alpha= | -4.5517 | deg
|  |  |  | @ Cl=0.1, Cd= | 0.0049563
|  |  |  | @ Cl=0.4, Cd= | 0.0043541
|  |  |  | @ Cl=0.6, Cd= | 0.0048098
alpha (deg) | Cl | Cd | Cm | Cl/Cd
-15 | -0.26 | 0.09123 | -0.061 | -2.854
-14.5 | -0.275 | 0.08605 | -0.062 | -3.19
-14 | -0.291 | 0.07635 | -0.067 | -3.81
-13.5 | -0.31 | 0.06314 | -0.074 | -4.907
-13 | -0.333 | 0.04606 | -0.082 | -7.228
-12.5 | -0.363 | 0.02589 | -0.091 | -14.005
-12 | -0.383 | 0.01845 | -0.096 | -20.748
-11.5 | -0.399 | 0.01417 | -0.099 | -28.133
-11 | -0.411 | 0.01006 | -0.102 | -40.843
-10.5 | -0.42 | 0.01069 | -0.105 | -39.287
-10 | -0.422 | 0.00714 | -0.107 | -59.079
-9.5 | -0.412 | 0.0069 | -0.108 | -59.728
-9 | -0.395 | 0.00666 | -0.108 | -59.371
-8.5 | -0.372 | 0.00645 | -0.109 | -57.651
-8 | -0.342 | 0.00631 | -0.11 | -54.175
-7.5 | -0.305 | 0.00611 | -0.111 | -49.929
-7 | -0.263 | 0.00593 | -0.111 | -44.337
-6.5 | -0.215 | 0.00574 | -0.112 | -37.57
-6 | -0.164 | 0.00567 | -0.113 | -28.907
-5.5 | -0.109 | 0.00549 | -0.114 | -19.886
-5 | -0.052 | 0.00543 | -0.114 | -9.615
-4.5 | 0.006 | 0.00532 | -0.115 | 1.189
-4 | 0.066 | 0.00506 | -0.116 | 12.994
-3.5 | 0.125 | 0.00488 | -0.116 | 25.73
-3 | 0.186 | 0.00477 | -0.117 | 38.936
-2.5 | 0.245 | 0.00459 | -0.118 | 53.407
-2 | 0.305 | 0.00446 | -0.118 | 68.34
-1.5 | 0.365 | 0.00436 | -0.119 | 83.649
-1 | 0.424 | 0.00435 | -0.12 | 97.471
-0.5 | 0.484 | 0.00446 | -0.12 | 108.525
0 | 0.544 | 0.00462 | -0.121 | 117.59
0.5 | 0.603 | 0.00482 | -0.122 | 125.099
1 | 0.663 | 0.00501 | -0.122 | 132.352
1.5 | 0.722 | 0.00522 | -0.123 | 138.517
2 | 0.782 | 0.00548 | -0.123 | 142.789
2.5 | 0.841 | 0.00573 | -0.124 | 146.944
3 | 0.897 | 0.00605 | -0.125 | 148.348
3.5 | 0.955 | 0.00638 | -0.125 | 149.567
4 | 1.009 | 0.00667 | -0.126 | 151.199
4.5 | 1.059 | 0.00698 | -0.126 | 151.841
5 | 1.105 | 0.00751 | -0.127 | 147.224
5.5 | 1.146 | 0.00776 | -0.127 | 147.694
6 | 1.18 | 0.0079 | -0.128 | 149.314
6.5 | 1.206 | 0.00817 | -0.129 | 147.608
7 | 1.222 | 0.00845 | -0.129 | 144.643
7.5 | 1.225 | 0.00874 | -0.13 | 140.211
8 | 1.218 | 0.00906 | -0.13 | 134.524
8.5 | 1.201 | 0.00947 | -0.13 | 126.755
9 | 1.173 | 0.00976 | -0.131 | 120.156
9.5 | 1.137 | 0.01014 | -0.131 | 112.121
10 | 1.093 | 0.01053 | -0.132 | 103.788
10.5 | 1.044 | 0.01097 | -0.132 | 95.175
11 | 0.99 | 0.01139 | -0.133 | 86.933
11.5 | 0.935 | 0.01189 | -0.133 | 78.65
12 | 0.878 | 0.01223 | -0.134 | 71.785
12.5 | 0.822 | 0.01289 | -0.134 | 63.796

## 122. Re 14M Mach 0.00 (2)
BIGFOIL.COM POLAR EXPORT
e853
EPPLER 853 |  |  |  | Cl Max: | 1.2687 | at alpha= | 7.5 | deg
XFOIL ncrit=9 |  |  |  | L/D Max: | 136.26 | at alpha= | 2 | deg
Re: | 14000000 |  |  | Cd Min: | 0.00948 | at alpha= | 7.5 | deg
Mach: | 0 |  |  | Cl=0 at alpha= | -4.31 | deg
|  |  |  | @ Cl=0.1, Cd= | 0.0048525
|  |  |  | @ Cl=0.4, Cd= | 0.0038881
|  |  |  | @ Cl=0.6, Cd= | 0.0044629
alpha (deg) | Cl | Cd | Cm | Cl/Cd
-9 | -0.5267 | 0.00734 | -0.1145 | -71.7575
-8.5 | -0.4721 | 0.00701 | -0.1147 | -67.3466
-8 | -0.4168 | 0.00674 | -0.115 | -61.8398
-7.5 | -0.3611 | 0.00651 | -0.1153 | -55.4685
-7 | -0.3051 | 0.00631 | -0.1157 | -48.3518
-6.5 | -0.2489 | 0.0061 | -0.1161 | -40.8033
-6 | -0.1924 | 0.00589 | -0.1165 | -32.6655
-4.5 | -0.0217 | 0.00528 | -0.1179 | -4.1098
-4 | 0.0354 | 0.00503 | -0.1184 | 7.0378
-3.5 | 0.0925 | 0.00488 | -0.1189 | 18.9549
-3 | 0.1498 | 0.00467 | -0.1194 | 32.0771
-2.5 | 0.2068 | 0.00445 | -0.1199 | 46.4719
-2 | 0.2638 | 0.00426 | -0.1204 | 61.9249
-1.5 | 0.3208 | 0.00409 | -0.121 | 78.4352
-1 | 0.3776 | 0.0039 | -0.1215 | 96.8205
-0.5 | 0.4341 | 0.00387 | -0.1219 | 112.1705
0 | 0.4903 | 0.00389 | -0.1222 | 126.0411
0.5 | 0.545 | 0.00407 | -0.1222 | 133.9066
1.5 | 0.65 | 0.00482 | -0.1213 | 134.8548
2 | 0.7031 | 0.00516 | -0.121 | 136.2597
2.5 | 0.755 | 0.0056 | -0.1204 | 134.8214
3 | 0.8071 | 0.00601 | -0.1199 | 134.2928
3.5 | 0.8598 | 0.00636 | -0.1195 | 135.1887
4 | 0.9105 | 0.00685 | -0.1187 | 132.9197
4.5 | 0.9623 | 0.00724 | -0.1182 | 132.9144
5 | 1.0142 | 0.0076 | -0.1176 | 133.4474
5.5 | 1.0655 | 0.00799 | -0.117 | 133.3542
6 | 1.1167 | 0.00837 | -0.1163 | 133.417
6.5 | 1.1673 | 0.00877 | -0.1156 | 133.1015
7 | 1.2183 | 0.00911 | -0.1149 | 133.7322
7.5 | 1.2687 | 0.00948 | -0.1142 | 133.8291

## 123. Re 14M Mach 0.10 (1)
BIGFOIL.COM POLAR EXPORT
e853
EPPLER 853 |  |  |  | Cl Max: | 1.222 | at alpha= | 7 | deg
JavaFoil+Calcfoil stall+Eppler ext transition |  |  |  | L/D Max: | 151.895 | at alpha= | 4.5 | deg
Re: | 14000000 |  |  | Cd Min: | 0.00436 | at alpha= | -1 | deg
Mach: | 0.1 |  |  | Cl=0 at alpha= | -4.5517 | deg
|  |  |  | @ Cl=0.1, Cd= | 0.004958
|  |  |  | @ Cl=0.4, Cd= | 0.0043645
|  |  |  | @ Cl=0.6, Cd= | 0.00481
alpha (deg) | Cl | Cd | Cm | Cl/Cd
-15 | -0.225 | 0.09254 | -0.06 | -2.428
-14.5 | -0.241 | 0.08729 | -0.061 | -2.757
-14 | -0.258 | 0.07974 | -0.065 | -3.234
-13.5 | -0.276 | 0.0717 | -0.068 | -3.845
-13 | -0.294 | 0.06303 | -0.073 | -4.666
-12.5 | -0.332 | 0.03053 | -0.09 | -10.863
-12 | -0.355 | 0.02101 | -0.095 | -16.923
-11.5 | -0.376 | 0.0151 | -0.099 | -24.919
-11 | -0.391 | 0.01094 | -0.101 | -35.742
-10.5 | -0.404 | 0.01033 | -0.104 | -39.06
-10 | -0.411 | 0.0072 | -0.108 | -57.135
-9.5 | -0.404 | 0.00696 | -0.108 | -58.09
-9 | -0.39 | 0.00669 | -0.109 | -58.267
-8.5 | -0.369 | 0.00648 | -0.11 | -56.877
-8 | -0.34 | 0.00634 | -0.111 | -53.641
-7.5 | -0.305 | 0.00614 | -0.111 | -49.592
-7 | -0.263 | 0.00595 | -0.112 | -44.203
-6.5 | -0.216 | 0.00575 | -0.113 | -37.554
-6 | -0.165 | 0.00569 | -0.113 | -28.929
-5.5 | -0.11 | 0.00555 | -0.114 | -19.753
-5 | -0.052 | 0.00544 | -0.115 | -9.638
-4.5 | 0.006 | 0.00532 | -0.116 | 1.195
-4 | 0.066 | 0.00506 | -0.116 | 13.044
-3.5 | 0.126 | 0.00488 | -0.117 | 25.837
-3 | 0.187 | 0.00477 | -0.118 | 39.082
-2.5 | 0.247 | 0.0046 | -0.118 | 53.606
-2 | 0.307 | 0.00447 | -0.119 | 68.605
-1.5 | 0.367 | 0.00437 | -0.12 | 83.982
-1 | 0.427 | 0.00436 | -0.12 | 97.898
-0.5 | 0.487 | 0.00446 | -0.121 | 108.987
0 | 0.546 | 0.00463 | -0.122 | 118.052
0.5 | 0.606 | 0.00483 | -0.122 | 125.561
1 | 0.666 | 0.00502 | -0.123 | 132.768
1.5 | 0.726 | 0.00523 | -0.123 | 138.896
2 | 0.786 | 0.00549 | -0.124 | 143.145
2.5 | 0.846 | 0.00574 | -0.125 | 147.246
3 | 0.902 | 0.00608 | -0.125 | 148.419
3.5 | 0.96 | 0.00641 | -0.126 | 149.787
4 | 1.014 | 0.0067 | -0.126 | 151.353
4.5 | 1.064 | 0.00701 | -0.127 | 151.895
5 | 1.11 | 0.00756 | -0.128 | 146.906
5.5 | 1.15 | 0.0078 | -0.128 | 147.46
6 | 1.183 | 0.00794 | -0.129 | 148.947
6.5 | 1.208 | 0.00822 | -0.129 | 146.967
7 | 1.222 | 0.0085 | -0.13 | 143.667
7.5 | 1.222 | 0.00881 | -0.13 | 138.735
8 | 1.211 | 0.00913 | -0.131 | 132.648
8.5 | 1.189 | 0.00956 | -0.131 | 124.357
9 | 1.155 | 0.00986 | -0.132 | 117.229
9.5 | 1.113 | 0.01024 | -0.132 | 108.598
10 | 1.062 | 0.01066 | -0.133 | 99.599
10.5 | 1.006 | 0.01108 | -0.133 | 90.741
11 | 0.946 | 0.01156 | -0.133 | 81.81
11.5 | 0.883 | 0.01209 | -0.134 | 73.09
12 | 0.821 | 0.01249 | -0.134 | 65.728

## 124. Re 14M Mach 0.10 (2)
BIGFOIL.COM POLAR EXPORT
e853
EPPLER 853 |  |  |  | Cl Max: | 1.2755 | at alpha= | 7.5 | deg
XFOIL ncrit=9 |  |  |  | L/D Max: | 137.689 | at alpha= | 1 | deg
Re: | 14000000 |  |  | Cd Min: | 0.01067 | at alpha= | -10.5 | deg
Mach: | 0.1 |  |  | Cl=0 at alpha= | -4.3061 | deg
|  |  |  | @ Cl=0.1, Cd= | 0.0048317
|  |  |  | @ Cl=0.4, Cd= | 0.0038828
|  |  |  | @ Cl=0.6, Cd= | 0.0043605
alpha (deg) | Cl | Cd | Cm | Cl/Cd
-10.5 | -0.6794 | 0.01067 | -0.1174 | -63.6739
-10 | -0.6345 | 0.00913 | -0.1162 | -69.4962
-9.5 | -0.5834 | 0.00834 | -0.1158 | -69.952
-9 | -0.5301 | 0.00776 | -0.1157 | -68.3119
-8.5 | -0.4764 | 0.00708 | -0.1156 | -67.2881
-8 | -0.4206 | 0.00679 | -0.1158 | -61.944
-7.5 | -0.3644 | 0.00655 | -0.1161 | -55.6336
-7 | -0.3078 | 0.00634 | -0.1164 | -48.5489
-6.5 | -0.2512 | 0.00612 | -0.1168 | -41.0458
-6 | -0.1943 | 0.00591 | -0.1172 | -32.8765
-4.5 | -0.0223 | 0.0053 | -0.1184 | -4.2075
-4 | 0.0352 | 0.00504 | -0.119 | 6.9841
-3 | 0.1503 | 0.00467 | -0.12 | 32.1842
-2.5 | 0.2077 | 0.00445 | -0.1205 | 46.6742
-2 | 0.2651 | 0.00426 | -0.121 | 62.23
-1.5 | 0.3225 | 0.00409 | -0.1216 | 78.8509
-1 | 0.3795 | 0.00389 | -0.1221 | 97.5578
-0.5 | 0.4364 | 0.00387 | -0.1225 | 112.7649
0 | 0.493 | 0.00389 | -0.1228 | 126.7352
0.5 | 0.548 | 0.00407 | -0.1227 | 134.6437
1 | 0.6017 | 0.00437 | -0.1225 | 137.6888
1.5 | 0.6535 | 0.00483 | -0.1218 | 135.3002
2 | 0.7069 | 0.00517 | -0.1215 | 136.7311
2.5 | 0.759 | 0.0056 | -0.1209 | 135.5357
3.5 | 0.8644 | 0.00638 | -0.12 | 135.4859
4 | 0.9154 | 0.00687 | -0.1191 | 133.246
4.5 | 0.9674 | 0.00727 | -0.1185 | 133.0674
5 | 1.0197 | 0.00763 | -0.1179 | 133.6435
5.5 | 1.0712 | 0.00803 | -0.1172 | 133.3998
6 | 1.1225 | 0.00843 | -0.1165 | 133.1554
6.5 | 1.1736 | 0.00883 | -0.1157 | 132.9105
7 | 1.2251 | 0.00917 | -0.115 | 133.5987
7.5 | 1.2755 | 0.00956 | -0.1141 | 133.4205

## 125. Re 14M Mach 0.25 (1)
BIGFOIL.COM POLAR EXPORT
e853
EPPLER 853 |  |  |  | Cl Max: | 1.213 | at alpha= | 6.5 | deg
JavaFoil+Calcfoil stall+Eppler ext transition |  |  |  | L/D Max: | 152.183 | at alpha= | 4 | deg
Re: | 14000000 |  |  | Cd Min: | 0.00436 | at alpha= | -1 | deg
Mach: | 0.25 |  |  | Cl=0 at alpha= | -4.5574 | deg
|  |  |  | @ Cl=0.1, Cd= | 0.0050213
|  |  |  | @ Cl=0.4, Cd= | 0.01357
|  |  |  | @ Cl=0.6, Cd= | 0.01357
alpha (deg) | Cl | Cd | Cm | Cl/Cd
-14 | -0.055 | 0.08697 | -0.061 | -0.636
-13.5 | -0.053 | 0.08034 | -0.064 | -0.655
-13 | -0.05 | 0.07685 | -0.064 | -0.646
-12.5 | -0.047 | 0.06979 | -0.067 | -0.673
-12 | -0.103 | 0.06476 | -0.069 | -1.589
-11.5 | -0.16 | 0.05549 | -0.076 | -2.891
-11 | -0.22 | 0.02401 | -0.096 | -9.171
-10.5 | -0.268 | 0.01452 | -0.103 | -18.422
-10 | -0.305 | 0.01032 | -0.107 | -29.593
-9.5 | -0.335 | 0.00725 | -0.111 | -46.206
-9 | -0.344 | 0.00692 | -0.112 | -49.625
-8.5 | -0.34 | 0.00667 | -0.113 | -51.016
-8 | -0.325 | 0.00644 | -0.114 | -50.452
-7.5 | -0.298 | 0.00623 | -0.114 | -47.88
-7 | -0.262 | 0.00609 | -0.115 | -43.024
-6.5 | -0.218 | 0.00584 | -0.116 | -37.274
-6 | -0.167 | 0.00577 | -0.117 | -28.986
-5.5 | -0.112 | 0.00563 | -0.117 | -19.915
-5 | -0.054 | 0.0055 | -0.118 | -9.772
-4.5 | 0.007 | 0.00537 | -0.119 | 1.213
-4 | 0.068 | 0.00514 | -0.119 | 13.179
-3.5 | 0.13 | 0.00491 | -0.12 | 26.409
-3 | 0.192 | 0.0048 | -0.121 | 39.899
-2.5 | 0.253 | 0.00463 | -0.122 | 54.772
-2 | 0.315 | 0.0045 | -0.122 | 70.064
-1.5 | 0.377 | 0.00439 | -0.123 | 85.859
-1 | 0.438 | 0.00436 | -0.124 | 100.664
-0.5 | 0.5 | 0.0045 | -0.124 | 111.098
0 | 0.562 | 0.00465 | -0.125 | 120.652
0.5 | 0.623 | 0.00487 | -0.126 | 127.987
1 | 0.685 | 0.00507 | -0.126 | 135.085
1.5 | 0.746 | 0.00529 | -0.127 | 140.99
2 | 0.808 | 0.00557 | -0.128 | 145.049
2.5 | 0.869 | 0.00584 | -0.128 | 148.767
3 | 0.926 | 0.00621 | -0.129 | 149.299
3.5 | 0.986 | 0.00653 | -0.129 | 150.845
4 | 1.041 | 0.00684 | -0.13 | 152.183
4.5 | 1.091 | 0.00717 | -0.131 | 152.092
5 | 1.135 | 0.00775 | -0.131 | 146.467
5.5 | 1.172 | 0.00801 | -0.132 | 146.328
6 | 1.199 | 0.00819 | -0.132 | 146.27
6.5 | 1.213 | 0.0085 | -0.133 | 142.723
7 | 1.211 | 0.00884 | -0.133 | 136.933
7.5 | 1.187 | 0.00919 | -0.134 | 129.214
8 | 1.144 | 0.00965 | -0.134 | 118.565
8.5 | 1.081 | 0.01006 | -0.135 | 107.445
9 | 0.998 | 0.01045 | -0.135 | 95.522
9.5 | 0.898 | 0.01091 | -0.136 | 82.319
10 | 0.785 | 0.01144 | -0.136 | 68.614
10.5 | 0.661 | 0.01204 | -0.137 | 54.876
11 | 0.528 | 0.01272 | -0.137 | 41.502
11.5 | 0.384 | 0.01357 | -0.137 | 28.29

## 126. Re 14M Mach 0.25 (2)
BIGFOIL.COM POLAR EXPORT
e853
EPPLER 853 |  |  |  | Cl Max: | 1.5479 | at alpha= | 12 | deg
XFOIL ncrit=9 |  |  |  | L/D Max: | 140.521 | at alpha= | 2 | deg
Re: | 14000000 |  |  | Cd Min: | 0.16183 | at alpha= | 17 | deg
Mach: | 0.25 |  |  | Cl=0 at alpha= | -4.2851 | deg
|  |  |  | @ Cl=0.1, Cd= | 0.0048967
|  |  |  | @ Cl=0.4, Cd= | 0.0038851
|  |  |  | @ Cl=0.6, Cd= | 0.0042875
alpha (deg) | Cl | Cd | Cm | Cl/Cd
-15 | -0.3948 | 0.16056 | -0.0444 | -2.4589
-14.5 | -0.3764 | 0.153 | -0.0488 | -2.4601
-14 | -0.3588 | 0.14535 | -0.0531 | -2.4685
-13.5 | -0.4044 | 0.12012 | -0.061 | -3.3666
-13 | -0.4167 | 0.10651 | -0.0678 | -3.9123
-12.5 | -0.4309 | 0.09587 | -0.0717 | -4.4946
-12 | -0.4792 | 0.07866 | -0.0802 | -6.092
-11.5 | -0.5565 | 0.05123 | -0.0988 | -10.8628
-11 | -0.5895 | 0.03518 | -0.1162 | -16.7567
-10.5 | -0.5898 | 0.02388 | -0.1335 | -24.6985
-10 | -0.5906 | 0.01942 | -0.1292 | -30.4119
-9.5 | -0.5674 | 0.0157 | -0.1263 | -36.1401
-8 | -0.4403 | 0.00756 | -0.1209 | -58.2407
-7.5 | -0.3831 | 0.0068 | -0.1206 | -56.3382
-7 | -0.3236 | 0.00652 | -0.1206 | -49.6319
-6.5 | -0.2641 | 0.00626 | -0.1207 | -42.1885
-6 | -0.2047 | 0.00603 | -0.1209 | -33.9469
-5.5 | -0.1451 | 0.0058 | -0.1211 | -25.0172
-4.5 | -0.0257 | 0.00538 | -0.1217 | -4.777
-4 | 0.0341 | 0.00512 | -0.1221 | 6.6602
-3.5 | 0.0937 | 0.00492 | -0.1226 | 19.0447
-3 | 0.1532 | 0.0047 | -0.1231 | 32.5957
-2.5 | 0.2128 | 0.00447 | -0.1237 | 47.6063
-2 | 0.272 | 0.00428 | -0.1242 | 63.5514
-1.5 | 0.3313 | 0.0041 | -0.1247 | 80.8049
-1 | 0.3903 | 0.00389 | -0.1253 | 100.3342
-0.5 | 0.4491 | 0.00386 | -0.1257 | 116.3472
0 | 0.5077 | 0.00387 | -0.126 | 131.1886
0.5 | 0.5648 | 0.00402 | -0.126 | 140.4975
1.5 | 0.6727 | 0.00484 | -0.1248 | 138.9876
2 | 0.7279 | 0.00518 | -0.1245 | 140.5212
2.5 | 0.7818 | 0.00561 | -0.1238 | 139.3583
3 | 0.8349 | 0.0061 | -0.1229 | 136.8689
3.5 | 0.8897 | 0.00646 | -0.1224 | 137.7245
4 | 0.9421 | 0.00698 | -0.1213 | 134.9713
4.5 | 0.9953 | 0.00743 | -0.1203 | 133.9569
5 | 1.0497 | 0.00779 | -0.1195 | 134.7497
5.5 | 1.1027 | 0.00824 | -0.1184 | 133.8228
6 | 1.1551 | 0.00871 | -0.1171 | 132.6177
6.5 | 1.2087 | 0.00908 | -0.116 | 133.1167
7 | 1.2612 | 0.00952 | -0.1147 | 132.479
7.5 | 1.3116 | 0.01009 | -0.1128 | 129.9901
8 | 1.3596 | 0.01079 | -0.1104 | 126.0056
8.5 | 1.404 | 0.01168 | -0.1074 | 120.2055
9 | 1.4429 | 0.01287 | -0.1033 | 112.1134
9.5 | 1.4784 | 0.01417 | -0.0987 | 104.3331
10 | 1.5017 | 0.01551 | -0.0918 | 96.8214
11 | 1.5335 | 0.01931 | -0.0768 | 79.4148
11.5 | 1.5404 | 0.02233 | -0.0693 | 68.9834
12 | 1.5479 | 0.02548 | -0.0628 | 60.7496
12.5 | 1.5294 | 0.03101 | -0.0552 | 49.3196
13 | 1.5128 | 0.03694 | -0.0499 | 40.9529
13.5 | 1.4843 | 0.04479 | -0.0464 | 33.1391
14 | 1.4249 | 0.05756 | -0.0459 | 24.755
14.5 | 1.3978 | 0.0682 | -0.0482 | 20.4956
15 | 1.3451 | 0.08482 | -0.0552 | 15.8583
15.5 | 1.3022 | 0.10289 | -0.0654 | 12.6562
16 | 1.2787 | 0.11948 | -0.0758 | 10.7022
16.5 | 1.2397 | 0.14188 | -0.0896 | 8.7377
17 | 1.2075 | 0.16183 | -0.1012 | 7.4615

## 127. Re 14M Mach 0.50 (1)
BIGFOIL.COM POLAR EXPORT
e853
EPPLER 853 |  |  |  | Cl Max: | 1.35 | at alpha= | 20 | deg
JavaFoil+Calcfoil stall+Eppler ext transition |  |  |  | L/D Max: | 153.185 | at alpha= | 2.5 | deg
Re: | 14000000 |  |  | Cd Min: | 0.00443 | at alpha= | -1 | deg
Mach: | 0.5 |  |  | Cl=0 at alpha= | -4.553 | deg
|  |  |  | @ Cl=0.1, Cd= | 0.0053464
|  |  |  | @ Cl=0.4, Cd= | 0.0045335
|  |  |  | @ Cl=0.6, Cd= | 0.0047048
alpha (deg) | Cl | Cd | Cm | Cl/Cd
-20 | -0.854 | 0.14328 | -0.068 | -5.962
-19.5 | -0.826 | 0.13854 | -0.068 | -5.965
-19 | -0.797 | 0.13576 | -0.067 | -5.872
-18.5 | -0.769 | 0.13212 | -0.066 | -5.819
-18 | -0.74 | 0.12951 | -0.065 | -5.716
-17.5 | -0.713 | 0.12254 | -0.064 | -5.815
-17 | -0.685 | 0.11891 | -0.063 | -5.758
-16.5 | -0.66 | 0.11863 | -0.066 | -5.561
-16 | -0.633 | 0.11052 | -0.068 | -5.731
-15.5 | -0.606 | 0.10618 | -0.067 | -5.703
-15 | -0.577 | 0.10229 | -0.066 | -5.641
-14.5 | -0.549 | 0.09899 | -0.064 | -5.545
-14 | -0.52 | 0.09674 | -0.061 | -5.375
-13.5 | -0.493 | 0.09318 | -0.061 | -5.288
-13 | -0.466 | 0.09578 | -0.061 | -4.86
-12.5 | -0.439 | 0.08553 | -0.064 | -5.132
-12 | -0.411 | 0.08038 | -0.063 | -5.116
-11.5 | -0.385 | 0.07245 | -0.067 | -5.317
-11 | -0.359 | 0.0651 | -0.072 | -5.521
-10.5 | -0.337 | 0.0542 | -0.083 | -6.222
-10 | -0.336 | 0.0245 | -0.108 | -13.732
-9.5 | -0.274 | 0.05998 | -0.063 | -4.563
-9 | -0.276 | 0.02183 | -0.11 | -12.628
-8.5 | -0.263 | 0.01057 | -0.122 | -24.88
-8 | -0.228 | 0.01046 | -0.122 | -21.765
-7.5 | -0.202 | 0.00702 | -0.128 | -28.856
-7 | -0.168 | 0.00666 | -0.129 | -25.238
-6.5 | -0.134 | 0.00634 | -0.129 | -21.111
-6 | -0.156 | 0.00615 | -0.13 | -25.362
-5.5 | -0.118 | 0.00599 | -0.131 | -19.709
-5 | -0.059 | 0.0058 | -0.132 | -10.112
-4.5 | 0.007 | 0.00562 | -0.133 | 1.283
-4 | 0.075 | 0.00545 | -0.134 | 13.859
-3.5 | 0.145 | 0.00516 | -0.134 | 28.045
-3 | 0.214 | 0.005 | -0.135 | 42.877
-2.5 | 0.283 | 0.00481 | -0.136 | 58.946
-2 | 0.352 | 0.00461 | -0.137 | 76.358
-1.5 | 0.421 | 0.0045 | -0.137 | 93.578
-1 | 0.49 | 0.00443 | -0.138 | 110.531
-0.5 | 0.559 | 0.00458 | -0.139 | 122.145
0 | 0.628 | 0.00479 | -0.14 | 131.132
0.5 | 0.697 | 0.00506 | -0.14 | 137.599
1 | 0.765 | 0.00533 | -0.141 | 143.691
1.5 | 0.834 | 0.00561 | -0.142 | 148.568
2 | 0.903 | 0.00595 | -0.143 | 151.748
2.5 | 0.971 | 0.00634 | -0.143 | 153.185
3 | 1.034 | 0.00678 | -0.144 | 152.487
3.5 | 1.099 | 0.0072 | -0.145 | 152.555
4 | 1.155 | 0.00765 | -0.145 | 151.068
4.5 | 1.198 | 0.00838 | -0.146 | 142.935
5 | 1.217 | 0.0088 | -0.147 | 138.32
5.5 | 1.179 | 0.00925 | -0.147 | 127.471
6 | 0.724 | 0.00975 | -0.148 | 74.286
6.5 | 0.758 | 0.01025 | -0.148 | 74.009
7 | 0.792 | 0.01081 | -0.149 | 73.301
7.5 | 0.826 | 0.01132 | -0.15 | 72.969
8 | 0.86 | 0.01247 | -0.15 | 68.922
8.5 | 0.893 | 0.01255 | -0.151 | 71.157
9 | 0.927 | 0.01386 | -0.151 | 66.854
9.5 | 0.785 | 0.0626 | -0.093 | 12.542
10 | 0.804 | 0.07286 | -0.082 | 11.033
10.5 | 0.832 | 0.07143 | -0.084 | 11.643
11 | 0.867 | 0.07261 | -0.094 | 11.935
11.5 | 0.911 | 0.06945 | -0.108 | 13.121
12 | 0.93 | 0.07877 | -0.102 | 11.802
12.5 | 0.942 | 0.08508 | -0.089 | 11.074
13 | 0.981 | 0.08386 | -0.101 | 11.702
13.5 | 1.055 | 0.06723 | -0.123 | 15.686
14 | 1.096 | 0.06581 | -0.127 | 16.659
14.5 | 1.099 | 0.08144 | -0.119 | 13.49
15 | 1.089 | 0.10826 | -0.103 | 10.062
15.5 | 1.106 | 0.12019 | -0.096 | 9.2
16 | 1.136 | 0.1226 | -0.099 | 9.263
16.5 | 1.169 | 0.12361 | -0.104 | 9.456
17 | 1.202 | 0.12483 | -0.108 | 9.632
17.5 | 1.232 | 0.12844 | -0.11 | 9.595
18 | 1.255 | 0.13924 | -0.108 | 9.014
18.5 | 1.265 | 0.1683 | -0.1 | 7.518
19 | 1.294 | 0.17125 | -0.102 | 7.559
19.5 | 1.322 | 0.182 | -0.104 | 7.264
20 | 1.35 | 0.18533 | -0.105 | 7.285

## 128. Re 14M Mach 0.50 (2)
BIGFOIL.COM POLAR EXPORT
e853
EPPLER 853 |  |  |  | Cl Max: | 1.3751 | at alpha= | 7.5 | deg
XFOIL ncrit=9 |  |  |  | L/D Max: | 165.377 | at alpha= | 1 | deg
Re: | 14000000 |  |  | Cd Min: | 0.26199 | at alpha= | 17.5 | deg
Mach: | 0.5 |  |  | Cl=0 at alpha= | -99 | deg
|  |  |  | @ Cl=0.1, Cd= | 0.00387
|  |  |  | @ Cl=0.4, Cd= | 0.00387
|  |  |  | @ Cl=0.6, Cd= | 0.0039043
alpha (deg) | Cl | Cd | Cm | Cl/Cd
0 | 0.5715 | 0.00387 | -0.1399 | 147.6744
0.5 | 0.638 | 0.00395 | -0.1401 | 161.519
1 | 0.7012 | 0.00424 | -0.1396 | 165.3774
1.5 | 0.7598 | 0.00479 | -0.1381 | 158.6221
2.5 | 0.8796 | 0.00582 | -0.1353 | 151.134
3 | 0.9362 | 0.00649 | -0.133 | 144.2527
3.5 | 0.9973 | 0.00695 | -0.1312 | 143.4964
4 | 1.0554 | 0.00754 | -0.1287 | 139.9735
4.5 | 1.1144 | 0.00809 | -0.1261 | 137.7503
5 | 1.1723 | 0.00868 | -0.123 | 135.0576
5.5 | 1.2294 | 0.0093 | -0.1193 | 132.1935
6 | 1.2884 | 0.00983 | -0.1156 | 131.0682
6.5 | 1.3367 | 0.01056 | -0.1094 | 126.5814
7 | 1.3653 | 0.01191 | -0.0994 | 114.6348
7.5 | 1.3751 | 0.01433 | -0.0869 | 95.9595
8 | 1.3671 | 0.01848 | -0.0738 | 73.9773
8.5 | 1.3545 | 0.02448 | -0.0629 | 55.3309
9 | 1.3273 | 0.03194 | -0.0541 | 41.556
9.5 | 1.2909 | 0.04066 | -0.0486 | 31.7486
10 | 1.2509 | 0.05088 | -0.047 | 24.5853
10.5 | 1.211 | 0.06278 | -0.0493 | 19.2896
11 | 1.1715 | 0.0768 | -0.0556 | 15.2539
11.5 | 1.1363 | 0.09291 | -0.0657 | 12.2301
13 | 1.0729 | 0.14584 | -0.0998 | 7.3567
13.5 | 1.0639 | 0.1615 | -0.1095 | 6.5876
14 | 1.06 | 0.17659 | -0.1187 | 6.0026
14.5 | 1.0625 | 0.19043 | -0.1271 | 5.5795
15 | 1.0687 | 0.20398 | -0.135 | 5.2392
15.5 | 1.0782 | 0.21704 | -0.1424 | 4.9677
16 | 1.0912 | 0.22923 | -0.1492 | 4.7603
16.5 | 1.1064 | 0.24084 | -0.1557 | 4.5939
17 | 1.1233 | 0.25173 | -0.1619 | 4.4623
17.5 | 1.1413 | 0.26199 | -0.168 | 4.3563

## 129. Re 16M Mach 0.00 (1)
BIGFOIL.COM POLAR EXPORT
e853
EPPLER 853 |  |  |  | Cl Max: | 1.225 | at alpha= | 7.5 | deg
JavaFoil+Calcfoil stall+Eppler ext transition |  |  |  | L/D Max: | 154.167 | at alpha= | 4.5 | deg
Re: | 16000000 |  |  | Cd Min: | 0.00445 | at alpha= | -1.5 | deg
Mach: | 0 |  |  | Cl=0 at alpha= | -4.5517 | deg
|  |  |  | @ Cl=0.1, Cd= | 0.0049463
|  |  |  | @ Cl=0.4, Cd= | 0.0044678
|  |  |  | @ Cl=0.6, Cd= | 0.0049119
alpha (deg) | Cl | Cd | Cm | Cl/Cd
-15.5 | -0.248 | 0.0928 | -0.062 | -2.668
-15 | -0.261 | 0.08839 | -0.063 | -2.957
-14.5 | -0.276 | 0.08245 | -0.064 | -3.347
-14 | -0.292 | 0.07363 | -0.068 | -3.968
-13.5 | -0.314 | 0.05599 | -0.077 | -5.611
-13 | -0.339 | 0.03835 | -0.086 | -8.841
-12.5 | -0.366 | 0.02337 | -0.093 | -15.638
-12 | -0.385 | 0.01686 | -0.097 | -22.855
-11.5 | -0.401 | 0.01313 | -0.099 | -30.542
-11 | -0.413 | 0.01025 | -0.102 | -40.287
-10.5 | -0.426 | 0.01076 | -0.106 | -39.61
-10 | -0.422 | 0.00705 | -0.107 | -59.848
-9.5 | -0.412 | 0.00679 | -0.108 | -60.655
-9 | -0.395 | 0.0066 | -0.108 | -59.878
-8.5 | -0.372 | 0.00634 | -0.109 | -58.614
-8 | -0.342 | 0.00615 | -0.11 | -55.514
-7.5 | -0.305 | 0.00597 | -0.111 | -51.152
-7 | -0.263 | 0.00585 | -0.111 | -44.917
-6.5 | -0.215 | 0.00568 | -0.112 | -37.96
-6 | -0.164 | 0.00561 | -0.113 | -29.255
-5.5 | -0.109 | 0.00542 | -0.114 | -20.147
-5 | -0.052 | 0.00535 | -0.114 | -9.759
-4.5 | 0.006 | 0.00524 | -0.115 | 1.206
-4 | 0.066 | 0.00505 | -0.116 | 13.017
-3.5 | 0.125 | 0.00487 | -0.116 | 25.748
-3 | 0.186 | 0.00476 | -0.117 | 39.036
-2.5 | 0.245 | 0.00462 | -0.118 | 53.071
-2 | 0.305 | 0.00449 | -0.118 | 68.003
-1.5 | 0.365 | 0.00445 | -0.119 | 81.949
-1 | 0.424 | 0.00448 | -0.12 | 94.809
-0.5 | 0.484 | 0.00459 | -0.12 | 105.401
0 | 0.544 | 0.00476 | -0.121 | 114.267
0.5 | 0.603 | 0.00492 | -0.122 | 122.6
1 | 0.663 | 0.00505 | -0.122 | 131.21
1.5 | 0.722 | 0.00529 | -0.123 | 136.442
2 | 0.782 | 0.0055 | -0.123 | 142.169
2.5 | 0.841 | 0.00577 | -0.124 | 145.779
3 | 0.897 | 0.00604 | -0.125 | 148.594
3.5 | 0.955 | 0.00631 | -0.125 | 151.394
4 | 1.009 | 0.00658 | -0.126 | 153.296
4.5 | 1.059 | 0.00687 | -0.126 | 154.167
5 | 1.105 | 0.00738 | -0.127 | 149.814
5.5 | 1.146 | 0.00763 | -0.127 | 150.263
6 | 1.18 | 0.00776 | -0.128 | 152.008
6.5 | 1.206 | 0.00802 | -0.129 | 150.429
7 | 1.222 | 0.00829 | -0.129 | 147.432
7.5 | 1.225 | 0.00857 | -0.13 | 143.046
8 | 1.218 | 0.00888 | -0.13 | 137.262
8.5 | 1.201 | 0.00929 | -0.13 | 129.232
9 | 1.173 | 0.00957 | -0.131 | 122.514
9.5 | 1.137 | 0.00996 | -0.131 | 114.154
10 | 1.093 | 0.01034 | -0.132 | 105.672
10.5 | 1.044 | 0.01075 | -0.132 | 97.115
11 | 0.99 | 0.01119 | -0.133 | 88.517
11.5 | 0.935 | 0.01167 | -0.133 | 80.112
12 | 0.878 | 0.01197 | -0.134 | 73.388
12.5 | 0.822 | 0.01259 | -0.134 | 65.277

## 130. Re 16M Mach 0.00 (2)
BIGFOIL.COM POLAR EXPORT
e853
EPPLER 853 |  |  |  | Cl Max: | 1.2716 | at alpha= | 7.5 | deg
XFOIL ncrit=9 |  |  |  | L/D Max: | 136.731 | at alpha= | 7.5 | deg
Re: | 16000000 |  |  | Cd Min: | 0.01046 | at alpha= | -11.5 | deg
Mach: | 0 |  |  | Cl=0 at alpha= | -4.314 | deg
|  |  |  | @ Cl=0.1, Cd= | 0.0047673
|  |  |  | @ Cl=0.4, Cd= | 0.0038983
|  |  |  | @ Cl=0.6, Cd= | 0.0045318
alpha (deg) | Cl | Cd | Cm | Cl/Cd
-11.5 | -0.7805 | 0.01046 | -0.1161 | -74.6176
-11 | -0.7346 | 0.00953 | -0.1151 | -77.0829
-10.5 | -0.6852 | 0.0088 | -0.1146 | -77.8636
-10 | -0.6337 | 0.00822 | -0.1144 | -77.0925
-9.5 | -0.5808 | 0.00775 | -0.1144 | -74.9419
-9 | -0.5275 | 0.00722 | -0.1144 | -73.0609
-8.5 | -0.4727 | 0.00687 | -0.1147 | -68.8064
-8 | -0.4173 | 0.00659 | -0.115 | -63.3232
-7.5 | -0.3615 | 0.00636 | -0.1153 | -56.8396
-7 | -0.3053 | 0.00615 | -0.1157 | -49.6423
-6.5 | -0.2488 | 0.00594 | -0.1162 | -41.8855
-6 | -0.1922 | 0.00574 | -0.1166 | -33.4843
-5.5 | -0.1355 | 0.00556 | -0.1171 | -24.3705
-4.5 | -0.0212 | 0.00519 | -0.118 | -4.0848
-4 | 0.0358 | 0.00497 | -0.1185 | 7.2032
-3.5 | 0.0932 | 0.00479 | -0.119 | 19.4572
-3 | 0.1502 | 0.0046 | -0.1195 | 32.6522
-2.5 | 0.2072 | 0.00443 | -0.12 | 46.772
-2 | 0.2642 | 0.00425 | -0.1205 | 62.1647
-1.5 | 0.3212 | 0.00411 | -0.121 | 78.1509
-1 | 0.378 | 0.00391 | -0.1216 | 96.6752
-0.5 | 0.4344 | 0.00388 | -0.1219 | 111.9588
0 | 0.4903 | 0.00391 | -0.1222 | 125.3964
0.5 | 0.544 | 0.00416 | -0.122 | 130.7692
1 | 0.5967 | 0.00451 | -0.1216 | 132.306
1.5 | 0.6497 | 0.00486 | -0.1213 | 133.6831
2 | 0.7028 | 0.0052 | -0.121 | 135.1538
2.5 | 0.7547 | 0.00564 | -0.1204 | 133.8121
3.5 | 0.8606 | 0.00632 | -0.1197 | 136.1709
4 | 0.9116 | 0.00679 | -0.119 | 134.2563
4.5 | 0.9637 | 0.00716 | -0.1185 | 134.595
5 | 1.0163 | 0.00747 | -0.118 | 136.0509
5.5 | 1.0676 | 0.00786 | -0.1174 | 135.827
6 | 1.1187 | 0.00825 | -0.1167 | 135.6
7 | 1.2212 | 0.00894 | -0.1155 | 136.5996
7.5 | 1.2716 | 0.0093 | -0.1148 | 136.7312

## 131. Re 16M Mach 0.10 (1)
BIGFOIL.COM POLAR EXPORT
e853
EPPLER 853 |  |  |  | Cl Max: | 1.222 | at alpha= | 7 | deg
JavaFoil+Calcfoil stall+Eppler ext transition |  |  |  | L/D Max: | 154.261 | at alpha= | 4.5 | deg
Re: | 16000000 |  |  | Cd Min: | 0.00445 | at alpha= | -1.5 | deg
Mach: | 0.1 |  |  | Cl=0 at alpha= | -4.5517 | deg
|  |  |  | @ Cl=0.1, Cd= | 0.0049537
|  |  |  | @ Cl=0.4, Cd= | 0.0044665
|  |  |  | @ Cl=0.6, Cd= | 0.004913
alpha (deg) | Cl | Cd | Cm | Cl/Cd
-15 | -0.225 | 0.09063 | -0.061 | -2.485
-14.5 | -0.242 | 0.08452 | -0.063 | -2.858
-14 | -0.258 | 0.07811 | -0.066 | -3.309
-13.5 | -0.277 | 0.06903 | -0.07 | -4.012
-13 | -0.3 | 0.05364 | -0.078 | -5.589
-12.5 | -0.335 | 0.02727 | -0.091 | -12.275
-12 | -0.358 | 0.01906 | -0.096 | -18.786
-11.5 | -0.379 | 0.01391 | -0.099 | -27.208
-11 | -0.393 | 0.01012 | -0.102 | -38.854
-10.5 | -0.406 | 0.01063 | -0.105 | -38.184
-10 | -0.411 | 0.00711 | -0.108 | -57.869
-9.5 | -0.404 | 0.00686 | -0.108 | -58.876
-9 | -0.39 | 0.00664 | -0.109 | -58.746
-8.5 | -0.369 | 0.00637 | -0.11 | -57.83
-8 | -0.34 | 0.00619 | -0.111 | -54.97
-7.5 | -0.305 | 0.006 | -0.111 | -50.811
-7 | -0.263 | 0.00587 | -0.112 | -44.783
-6.5 | -0.216 | 0.00569 | -0.113 | -37.929
-6 | -0.165 | 0.00562 | -0.113 | -29.278
-5.5 | -0.11 | 0.00548 | -0.114 | -20.01
-5 | -0.052 | 0.00536 | -0.115 | -9.782
-4.5 | 0.006 | 0.00524 | -0.116 | 1.212
-4 | 0.066 | 0.00505 | -0.116 | 13.062
-3.5 | 0.126 | 0.00488 | -0.117 | 25.839
-3 | 0.187 | 0.00476 | -0.118 | 39.182
-2.5 | 0.247 | 0.00463 | -0.118 | 53.274
-2 | 0.307 | 0.00449 | -0.119 | 68.264
-1.5 | 0.367 | 0.00445 | -0.12 | 82.318
-1 | 0.427 | 0.00448 | -0.12 | 95.215
-0.5 | 0.487 | 0.0046 | -0.121 | 105.835
0 | 0.546 | 0.00476 | -0.122 | 114.702
0.5 | 0.606 | 0.00493 | -0.122 | 123.023
1 | 0.666 | 0.00506 | -0.123 | 131.64
1.5 | 0.726 | 0.00531 | -0.123 | 136.834
2 | 0.786 | 0.00551 | -0.124 | 142.546
2.5 | 0.846 | 0.00579 | -0.125 | 146.101
3 | 0.902 | 0.00606 | -0.125 | 148.839
3.5 | 0.96 | 0.00633 | -0.126 | 151.614
4 | 1.014 | 0.00661 | -0.126 | 153.451
4.5 | 1.064 | 0.0069 | -0.127 | 154.261
5 | 1.11 | 0.00743 | -0.128 | 149.489
5.5 | 1.15 | 0.00767 | -0.128 | 150.049
6 | 1.183 | 0.0078 | -0.129 | 151.619
6.5 | 1.208 | 0.00806 | -0.129 | 149.78
7 | 1.222 | 0.00834 | -0.13 | 146.44
7.5 | 1.222 | 0.00864 | -0.13 | 141.544
8 | 1.211 | 0.00895 | -0.131 | 135.356
8.5 | 1.189 | 0.00938 | -0.131 | 126.785
9 | 1.155 | 0.00968 | -0.132 | 119.387
9.5 | 1.113 | 0.01006 | -0.132 | 110.582
10 | 1.062 | 0.01045 | -0.133 | 101.639
10.5 | 1.006 | 0.01089 | -0.133 | 92.404
11 | 0.946 | 0.01135 | -0.133 | 83.309
11.5 | 0.883 | 0.01186 | -0.134 | 74.468
12 | 0.821 | 0.01221 | -0.134 | 67.247

## 132. Re 16M Mach 0.10 (2)
BIGFOIL.COM POLAR EXPORT
e853
EPPLER 853 |  |  |  | Cl Max: | 1.228 | at alpha= | 7 | deg
XFOIL ncrit=9 |  |  |  | L/D Max: | 136.682 | at alpha= | 3.5 | deg
Re: | 16000000 |  |  | Cd Min: | 0.01063 | at alpha= | -11 | deg
Mach: | 0.1 |  |  | Cl=0 at alpha= | -4.3101 | deg
|  |  |  | @ Cl=0.1, Cd= | 0.004777
|  |  |  | @ Cl=0.4, Cd= | 0.0038994
|  |  |  | @ Cl=0.6, Cd= | 0.0045097
alpha (deg) | Cl | Cd | Cm | Cl/Cd
-11 | -0.735 | 0.01063 | -0.1173 | -69.1439
-10.5 | -0.6892 | 0.00934 | -0.1163 | -73.7901
-10 | -0.6386 | 0.00852 | -0.1158 | -74.9531
-9.5 | -0.5857 | 0.00795 | -0.1156 | -73.673
-9 | -0.5315 | 0.00748 | -0.1156 | -71.0561
-8.5 | -0.477 | 0.00694 | -0.1156 | -68.732
-8 | -0.4211 | 0.00664 | -0.1158 | -63.4187
-7.5 | -0.3648 | 0.00639 | -0.1161 | -57.0892
-7 | -0.3081 | 0.00618 | -0.1165 | -49.8544
-6.5 | -0.2511 | 0.00596 | -0.1169 | -42.1309
-6 | -0.194 | 0.00576 | -0.1173 | -33.6806
-5.5 | -0.1369 | 0.00557 | -0.1177 | -24.5781
-4.5 | -0.0218 | 0.0052 | -0.1186 | -4.1923
-4 | 0.0356 | 0.00499 | -0.1191 | 7.1343
-3.5 | 0.0934 | 0.0048 | -0.1196 | 19.4583
-3 | 0.1508 | 0.0046 | -0.1201 | 32.7826
-2.5 | 0.2081 | 0.00443 | -0.1206 | 46.9752
-2 | 0.2655 | 0.00425 | -0.1211 | 62.4706
-1.5 | 0.3229 | 0.00411 | -0.1216 | 78.5645
-1 | 0.3799 | 0.00391 | -0.1222 | 97.1611
-0.5 | 0.4367 | 0.00388 | -0.1225 | 112.5515
0 | 0.4929 | 0.00391 | -0.1228 | 126.0614
0.5 | 0.547 | 0.00416 | -0.1226 | 131.4904
1.5 | 0.6531 | 0.00486 | -0.1218 | 134.3827
2 | 0.7066 | 0.00521 | -0.1215 | 135.6238
2.5 | 0.7587 | 0.00565 | -0.1209 | 134.2832
3.5 | 0.8652 | 0.00633 | -0.1201 | 136.6825
4 | 0.9165 | 0.00681 | -0.1194 | 134.5815
5 | 1.0218 | 0.0075 | -0.1184 | 136.24
5.5 | 1.0735 | 0.00789 | -0.1177 | 136.0583
6 | 1.1248 | 0.0083 | -0.1169 | 135.5181
6.5 | 1.1764 | 0.00866 | -0.1162 | 135.843
7 | 1.228 | 0.00899 | -0.1155 | 136.5962

## 133. Re 16M Mach 0.25 (1)
BIGFOIL.COM POLAR EXPORT
e853
EPPLER 853 |  |  |  | Cl Max: | 1.213 | at alpha= | 6.5 | deg
JavaFoil+Calcfoil stall+Eppler ext transition |  |  |  | L/D Max: | 154.415 | at alpha= | 4.5 | deg
Re: | 16000000 |  |  | Cd Min: | 0.00447 | at alpha= | -1.5 | deg
Mach: | 0.25 |  |  | Cl=0 at alpha= | -4.5574 | deg
|  |  |  | @ Cl=0.1, Cd= | 0.0049871
|  |  |  | @ Cl=0.4, Cd= | 0.01328
|  |  |  | @ Cl=0.6, Cd= | 0.01328
alpha (deg) | Cl | Cd | Cm | Cl/Cd
-14 | -0.055 | 0.08678 | -0.061 | -0.637
-13.5 | -0.053 | 0.07915 | -0.065 | -0.665
-13 | -0.05 | 0.07514 | -0.065 | -0.662
-12.5 | -0.047 | 0.06756 | -0.069 | -0.698
-12 | -0.103 | 0.06389 | -0.07 | -1.614
-11.5 | -0.164 | 0.04535 | -0.083 | -3.625
-11 | -0.222 | 0.02124 | -0.098 | -10.475
-10.5 | -0.268 | 0.01385 | -0.103 | -19.377
-10 | -0.306 | 0.00992 | -0.107 | -30.873
-9.5 | -0.335 | 0.00715 | -0.111 | -46.853
-9 | -0.344 | 0.00681 | -0.112 | -50.425
-8.5 | -0.34 | 0.00656 | -0.113 | -51.883
-8 | -0.325 | 0.00633 | -0.114 | -51.323
-7.5 | -0.298 | 0.00613 | -0.114 | -48.644
-7 | -0.262 | 0.00601 | -0.115 | -43.634
-6.5 | -0.218 | 0.00578 | -0.116 | -37.647
-6 | -0.167 | 0.0057 | -0.117 | -29.339
-5.5 | -0.112 | 0.00555 | -0.117 | -20.185
-5 | -0.054 | 0.00542 | -0.118 | -9.919
-4.5 | 0.007 | 0.0053 | -0.119 | 1.229
-4 | 0.068 | 0.00508 | -0.119 | 13.338
-3.5 | 0.13 | 0.0049 | -0.12 | 26.442
-3 | 0.192 | 0.0048 | -0.121 | 39.977
-2.5 | 0.253 | 0.00465 | -0.122 | 54.457
-2 | 0.315 | 0.00452 | -0.122 | 69.664
-1.5 | 0.377 | 0.00447 | -0.123 | 84.315
-1 | 0.438 | 0.00448 | -0.124 | 97.834
-0.5 | 0.5 | 0.00463 | -0.124 | 107.952
0 | 0.562 | 0.0048 | -0.125 | 117.063
0.5 | 0.623 | 0.00497 | -0.126 | 125.393
1 | 0.685 | 0.00511 | -0.126 | 133.897
1.5 | 0.746 | 0.00537 | -0.127 | 138.93
2 | 0.808 | 0.00559 | -0.128 | 144.446
2.5 | 0.869 | 0.00588 | -0.128 | 147.752
3 | 0.926 | 0.00617 | -0.129 | 150.121
3.5 | 0.986 | 0.00646 | -0.129 | 152.672
4 | 1.041 | 0.00675 | -0.13 | 154.273
4.5 | 1.091 | 0.00707 | -0.131 | 154.415
5 | 1.135 | 0.00762 | -0.131 | 149.08
5.5 | 1.172 | 0.00787 | -0.132 | 148.901
6 | 1.199 | 0.00805 | -0.132 | 148.941
6.5 | 1.213 | 0.00834 | -0.133 | 145.499
7 | 1.211 | 0.00872 | -0.133 | 138.844
7.5 | 1.187 | 0.00907 | -0.134 | 130.893
8 | 1.144 | 0.00946 | -0.134 | 120.923
8.5 | 1.081 | 0.00986 | -0.135 | 109.597
9 | 0.998 | 0.01024 | -0.135 | 97.445
9.5 | 0.898 | 0.01069 | -0.136 | 84.042
10 | 0.785 | 0.0112 | -0.136 | 70.075
10.5 | 0.661 | 0.01178 | -0.137 | 56.082
11 | 0.528 | 0.01247 | -0.137 | 42.326
11.5 | 0.384 | 0.01328 | -0.137 | 28.913

## 134. Re 16M Mach 0.25 (2)
BIGFOIL.COM POLAR EXPORT
e853
EPPLER 853 |  |  |  | Cl Max: | 1.4978 | at alpha= | 10 | deg
XFOIL ncrit=9 |  |  |  | L/D Max: | 139.082 | at alpha= | 2 | deg
Re: | 16000000 |  |  | Cd Min: | 0.15115 | at alpha= | -14.5 | deg
Mach: | 0.25 |  |  | Cl=0 at alpha= | -4.2885 | deg
|  |  |  | @ Cl=0.1, Cd= | 0.0048109
|  |  |  | @ Cl=0.4, Cd= | 0.0038953
|  |  |  | @ Cl=0.6, Cd= | 0.0043669
alpha (deg) | Cl | Cd | Cm | Cl/Cd
-14.5 | -0.3714 | 0.15115 | -0.0517 | -2.4572
-14 | -0.3554 | 0.14329 | -0.056 | -2.4803
-13.5 | -0.3949 | 0.11979 | -0.0634 | -3.2966
-13 | -0.4055 | 0.10951 | -0.0662 | -3.7029
-12.5 | -0.4159 | 0.09936 | -0.0697 | -4.1858
-12 | -0.4538 | 0.0831 | -0.0779 | -5.4609
-11.5 | -0.5425 | 0.05311 | -0.0979 | -10.2146
-11 | -0.5404 | 0.02826 | -0.1406 | -19.1224
-10.5 | -0.5763 | 0.02511 | -0.134 | -22.951
-9.5 | -0.5847 | 0.01338 | -0.125 | -43.6996
-9 | -0.5495 | 0.00964 | -0.1225 | -57.0021
-8.5 | -0.498 | 0.00807 | -0.1214 | -61.71
-8 | -0.4413 | 0.00726 | -0.1209 | -60.7851
-7.5 | -0.3833 | 0.00663 | -0.1206 | -57.813
-7 | -0.3239 | 0.00636 | -0.1206 | -50.9277
-6.5 | -0.2643 | 0.00611 | -0.1208 | -43.257
-6 | -0.2045 | 0.00587 | -0.121 | -34.8382
-5.5 | -0.1447 | 0.00566 | -0.1212 | -25.5654
-5 | -0.0851 | 0.00547 | -0.1215 | -15.5576
-3.5 | 0.0943 | 0.00483 | -0.1228 | 19.5238
-3 | 0.1539 | 0.00463 | -0.1233 | 33.2397
-2.5 | 0.2132 | 0.00444 | -0.1238 | 48.018
-2 | 0.2725 | 0.00427 | -0.1243 | 63.8173
-1.5 | 0.3317 | 0.00412 | -0.1248 | 80.5097
-1 | 0.3908 | 0.0039 | -0.1254 | 100.2051
-0.5 | 0.4494 | 0.00387 | -0.1258 | 116.124
0 | 0.5076 | 0.00389 | -0.126 | 130.4884
0.5 | 0.5638 | 0.00411 | -0.1259 | 137.1776
1.5 | 0.6723 | 0.00488 | -0.1248 | 137.7664
2 | 0.7274 | 0.00523 | -0.1244 | 139.0822
2.5 | 0.7814 | 0.00566 | -0.1238 | 138.0565
3 | 0.8358 | 0.00606 | -0.1231 | 137.9208
3.5 | 0.8907 | 0.00641 | -0.1226 | 138.9548
4 | 0.9433 | 0.00692 | -0.1215 | 136.315
4.5 | 0.9975 | 0.00731 | -0.1207 | 136.4569
5 | 1.0515 | 0.0077 | -0.1199 | 136.5584
5.5 | 1.1048 | 0.00812 | -0.1188 | 136.0591
6 | 1.158 | 0.00855 | -0.1177 | 135.4386
6.5 | 1.212 | 0.00891 | -0.1166 | 136.0269
7 | 1.264 | 0.00939 | -0.1151 | 134.6113
7.5 | 1.3145 | 0.00996 | -0.1133 | 131.9779
8 | 1.3615 | 0.01073 | -0.1107 | 126.8872
8.5 | 1.4085 | 0.01146 | -0.1082 | 122.9058
9.5 | 1.4819 | 0.0141 | -0.0993 | 105.0993
10 | 1.4978 | 0.01593 | -0.091 | 94.0239

## 135. Re 16M Mach 0.50 (1)
BIGFOIL.COM POLAR EXPORT
e853
EPPLER 853 |  |  |  | Cl Max: | 1.35 | at alpha= | 20 | deg
JavaFoil+Calcfoil stall+Eppler ext transition |  |  |  | L/D Max: | 154.426 | at alpha= | 3.5 | deg
Re: | 16000000 |  |  | Cd Min: | 0.00454 | at alpha= | -1.5 | deg
Mach: | 0.5 |  |  | Cl=0 at alpha= | -4.553 | deg
|  |  |  | @ Cl=0.1, Cd= | 0.0052779
|  |  |  | @ Cl=0.4, Cd= | 0.0045735
|  |  |  | @ Cl=0.6, Cd= | 0.0048504
alpha (deg) | Cl | Cd | Cm | Cl/Cd
-20 | -0.85 | 0.15427 | -0.066 | -5.512
-19.5 | -0.822 | 0.14941 | -0.065 | -5.505
-19 | -0.795 | 0.14545 | -0.065 | -5.466
-18.5 | -0.767 | 0.14155 | -0.064 | -5.418
-18 | -0.738 | 0.13846 | -0.063 | -5.333
-17.5 | -0.712 | 0.12623 | -0.064 | -5.641
-17 | -0.685 | 0.12164 | -0.063 | -5.628
-16.5 | -0.66 | 0.11855 | -0.066 | -5.566
-16 | -0.634 | 0.10989 | -0.068 | -5.768
-15.5 | -0.606 | 0.10519 | -0.068 | -5.762
-15 | -0.577 | 0.10134 | -0.066 | -5.698
-14.5 | -0.549 | 0.09801 | -0.065 | -5.604
-14 | -0.52 | 0.09589 | -0.062 | -5.427
-13.5 | -0.493 | 0.09262 | -0.061 | -5.321
-13 | -0.466 | 0.09512 | -0.061 | -4.894
-12.5 | -0.439 | 0.08472 | -0.064 | -5.184
-12 | -0.412 | 0.07966 | -0.064 | -5.166
-11.5 | -0.385 | 0.07177 | -0.068 | -5.37
-11 | -0.36 | 0.06409 | -0.073 | -5.618
-10.5 | -0.341 | 0.04963 | -0.088 | -6.873
-10 | -0.339 | 0.02226 | -0.109 | -15.237
-9.5 | -0.274 | 0.05973 | -0.064 | -4.584
-9 | -0.278 | 0.01988 | -0.111 | -13.983
-8.5 | -0.264 | 0.01017 | -0.123 | -25.946
-8 | -0.229 | 0.01067 | -0.123 | -21.476
-7.5 | -0.202 | 0.00689 | -0.128 | -29.407
-7 | -0.168 | 0.00655 | -0.129 | -25.672
-6.5 | -0.134 | 0.00628 | -0.129 | -21.327
-6 | -0.156 | 0.00607 | -0.13 | -25.704
-5.5 | -0.118 | 0.00591 | -0.131 | -19.995
-5 | -0.059 | 0.00571 | -0.132 | -10.257
-4.5 | 0.007 | 0.00554 | -0.133 | 1.302
-4 | 0.075 | 0.00536 | -0.134 | 14.068
-3.5 | 0.145 | 0.00513 | -0.134 | 28.183
-3 | 0.214 | 0.00498 | -0.135 | 43.063
-2.5 | 0.283 | 0.00481 | -0.136 | 58.88
-2 | 0.352 | 0.00465 | -0.137 | 75.829
-1.5 | 0.421 | 0.00454 | -0.137 | 92.767
-1 | 0.49 | 0.00458 | -0.138 | 106.99
-0.5 | 0.559 | 0.00469 | -0.139 | 119.078
0 | 0.628 | 0.00496 | -0.14 | 126.567
0.5 | 0.697 | 0.00518 | -0.14 | 134.615
1 | 0.765 | 0.00538 | -0.141 | 142.31
1.5 | 0.834 | 0.00569 | -0.142 | 146.64
2 | 0.903 | 0.00598 | -0.143 | 151.053
2.5 | 0.971 | 0.00635 | -0.143 | 153.043
3 | 1.034 | 0.00677 | -0.144 | 152.783
3.5 | 1.099 | 0.00711 | -0.145 | 154.426
4 | 1.155 | 0.00753 | -0.145 | 153.492
4.5 | 1.198 | 0.00823 | -0.146 | 145.6
5 | 1.217 | 0.00864 | -0.147 | 140.875
5.5 | 1.179 | 0.00908 | -0.147 | 129.832
6 | 0.724 | 0.00958 | -0.148 | 75.598
6.5 | 0.758 | 0.01004 | -0.148 | 75.538
7 | 0.792 | 0.01058 | -0.149 | 74.849
7.5 | 0.826 | 0.0111 | -0.15 | 74.405
8 | 0.86 | 0.01222 | -0.15 | 70.328
8.5 | 0.893 | 0.01227 | -0.151 | 72.802
9 | 0.927 | 0.01348 | -0.151 | 68.776
9.5 | 0.792 | 0.05928 | -0.1 | 13.357
10 | 0.804 | 0.07228 | -0.082 | 11.125
10.5 | 0.834 | 0.07001 | -0.088 | 11.916
11 | 0.874 | 0.0687 | -0.101 | 12.721
11.5 | 0.968 | 0.04762 | -0.13 | 20.323
12 | 0.938 | 0.07421 | -0.107 | 12.638
12.5 | 0.944 | 0.08387 | -0.092 | 11.256
13 | 0.994 | 0.0769 | -0.109 | 12.93
13.5 | 1.107 | 0.04732 | -0.137 | 23.406
14 | 1.131 | 0.05229 | -0.136 | 21.629
14.5 | 1.113 | 0.07409 | -0.124 | 15.026
15 | 1.091 | 0.10616 | -0.104 | 10.279
15.5 | 1.104 | 0.12754 | -0.094 | 8.652
16 | 1.133 | 0.13088 | -0.097 | 8.657
16.5 | 1.163 | 0.13347 | -0.1 | 8.71
17 | 1.194 | 0.13587 | -0.103 | 8.788
17.5 | 1.224 | 0.13942 | -0.106 | 8.779
18 | 1.25 | 0.14854 | -0.106 | 8.412
18.5 | 1.265 | 0.17447 | -0.1 | 7.251
19 | 1.294 | 0.17761 | -0.102 | 7.285
19.5 | 1.322 | 0.18815 | -0.104 | 7.025
20 | 1.35 | 0.1912 | -0.105 | 7.059

## 136. Re 16M Mach 0.50 (2)
BIGFOIL.COM POLAR EXPORT
e853
EPPLER 853 |  |  |  | Cl Max: | 1.381 | at alpha= | 7.5 | deg
XFOIL ncrit=9 |  |  |  | L/D Max: | 162.413 | at alpha= | 1 | deg
Re: | 16000000 |  |  | Cd Min: | 0.12923 | at alpha= | 12.5 | deg
Mach: | 0.5 |  |  | Cl=0 at alpha= | -4.1936 | deg
|  |  |  | @ Cl=0.1, Cd= | 0.0050096
|  |  |  | @ Cl=0.4, Cd= | 0.004065
|  |  |  | @ Cl=0.6, Cd= | 0.0038963
alpha (deg) | Cl | Cd | Cm | Cl/Cd
-12 | -0.2731 | 0.12294 | -0.0751 | -2.2214
-11.5 | -0.2531 | 0.11404 | -0.0812 | -2.2194
-11 | -0.1978 | 0.1013 | -0.1007 | -1.9526
-10.5 | -0.2125 | 0.08375 | -0.1134 | -2.5373
-10 | -0.2125 | 0.07335 | -0.121 | -2.8971
-9.5 | -0.2146 | 0.06407 | -0.1271 | -3.3495
-9 | -0.2215 | 0.05421 | -0.1335 | -4.086
-8.5 | -0.2305 | 0.04238 | -0.1425 | -5.4389
-8 | -0.2498 | 0.03361 | -0.1492 | -7.4323
-7.5 | -0.2887 | 0.02736 | -0.149 | -10.5519
-7 | -0.3055 | 0.02015 | -0.1462 | -15.1613
-6.5 | -0.2955 | 0.01268 | -0.1425 | -23.3044
-6 | -0.2519 | 0.00774 | -0.1391 | -32.5452
-5.5 | -0.1842 | 0.00647 | -0.1376 | -28.4699
-5 | -0.1134 | 0.00595 | -0.1369 | -19.0588
-4.5 | -0.0429 | 0.00558 | -0.1365 | -7.6882
-4 | 0.0271 | 0.00532 | -0.1364 | 5.094
-3.5 | 0.0966 | 0.00502 | -0.1366 | 19.243
-3 | 0.1655 | 0.00481 | -0.1369 | 34.4075
-2.5 | 0.2343 | 0.00458 | -0.1374 | 51.1572
-2 | 0.3023 | 0.00435 | -0.1379 | 69.4943
-1.5 | 0.3701 | 0.00418 | -0.1385 | 88.5407
-1 | 0.4377 | 0.00392 | -0.1392 | 111.6582
-0.5 | 0.5051 | 0.00386 | -0.1397 | 130.8549
0 | 0.5723 | 0.00385 | -0.1401 | 148.6494
0.5 | 0.6381 | 0.00396 | -0.1402 | 161.1364
1 | 0.7 | 0.00431 | -0.1394 | 162.413
1.5 | 0.7579 | 0.00491 | -0.1378 | 154.3585
2 | 0.8202 | 0.00529 | -0.1369 | 155.0473
2.5 | 0.8802 | 0.0058 | -0.1354 | 151.7586
3 | 0.9375 | 0.00644 | -0.1332 | 145.5745
3.5 | 0.9992 | 0.00687 | -0.1316 | 145.444
4 | 1.0583 | 0.00742 | -0.1293 | 142.628
4.5 | 1.1172 | 0.00798 | -0.1266 | 140
5 | 1.1762 | 0.00853 | -0.1236 | 137.8898
5.5 | 1.2344 | 0.00912 | -0.1201 | 135.3509
6 | 1.2943 | 0.00962 | -0.1166 | 134.5426
6.5 | 1.3457 | 0.01036 | -0.1109 | 129.8938
7 | 1.3727 | 0.01169 | -0.1005 | 117.4251
7.5 | 1.381 | 0.01412 | -0.0876 | 97.8045
8 | 1.3725 | 0.01831 | -0.0743 | 74.959
8.5 | 1.3592 | 0.02433 | -0.0632 | 55.8652
9 | 1.3311 | 0.03173 | -0.0542 | 41.9508
9.5 | 1.2941 | 0.0404 | -0.0485 | 32.0322
10 | 1.2538 | 0.05058 | -0.0469 | 24.7885
10.5 | 1.2136 | 0.06241 | -0.0491 | 19.4456
12 | 1.1098 | 0.1105 | -0.0779 | 10.0434
12.5 | 1.0908 | 0.12923 | -0.0898 | 8.4408

## 137. Re 18M Mach 0.00 (1)
BIGFOIL.COM POLAR EXPORT
e853
EPPLER 853 |  |  |  | Cl Max: | 1.225 | at alpha= | 7.5 | deg
JavaFoil+Calcfoil stall+Eppler ext transition |  |  |  | L/D Max: | 156.276 | at alpha= | 4.5 | deg
Re: | 18000000 |  |  | Cd Min: | 0.00454 | at alpha= | -1.5 | deg
Mach: | 0 |  |  | Cl=0 at alpha= | -4.5517 | deg
|  |  |  | @ Cl=0.1, Cd= | 0.004932
|  |  |  | @ Cl=0.4, Cd= | 0.0045934
|  |  |  | @ Cl=0.6, Cd= | 0.0049529
alpha (deg) | Cl | Cd | Cm | Cl/Cd
-15.5 | -0.248 | 0.09083 | -0.063 | -2.732
-15 | -0.262 | 0.08746 | -0.063 | -2.992
-14.5 | -0.276 | 0.08156 | -0.065 | -3.387
-14 | -0.293 | 0.07226 | -0.069 | -4.052
-13.5 | -0.317 | 0.05168 | -0.08 | -6.133
-13 | -0.343 | 0.0341 | -0.087 | -10.048
-12.5 | -0.368 | 0.02141 | -0.094 | -17.188
-12 | -0.387 | 0.0156 | -0.097 | -24.834
-11.5 | -0.403 | 0.01084 | -0.1 | -37.153
-11 | -0.415 | 0.00969 | -0.103 | -42.811
-10.5 | -0.426 | 0.00717 | -0.106 | -59.472
-10 | -0.422 | 0.00696 | -0.107 | -60.641
-9.5 | -0.412 | 0.00671 | -0.108 | -61.425
-9 | -0.395 | 0.0065 | -0.108 | -60.764
-8.5 | -0.372 | 0.00626 | -0.109 | -59.375
-8 | -0.342 | 0.00607 | -0.11 | -56.337
-7.5 | -0.305 | 0.00591 | -0.111 | -51.675
-7 | -0.263 | 0.00575 | -0.111 | -45.705
-6.5 | -0.215 | 0.00565 | -0.112 | -38.135
-6 | -0.164 | 0.00554 | -0.113 | -29.623
-5.5 | -0.109 | 0.00536 | -0.114 | -20.403
-5 | -0.052 | 0.00528 | -0.114 | -9.886
-4.5 | 0.006 | 0.0052 | -0.115 | 1.215
-4 | 0.066 | 0.00503 | -0.116 | 13.071
-3.5 | 0.125 | 0.00486 | -0.116 | 25.843
-3 | 0.186 | 0.00475 | -0.117 | 39.041
-2.5 | 0.245 | 0.00461 | -0.118 | 53.181
-2 | 0.305 | 0.00457 | -0.118 | 66.724
-1.5 | 0.365 | 0.00454 | -0.119 | 80.341
-1 | 0.424 | 0.00463 | -0.12 | 91.721
-0.5 | 0.484 | 0.00473 | -0.12 | 102.447
0 | 0.544 | 0.00482 | -0.121 | 112.706
0.5 | 0.603 | 0.00496 | -0.122 | 121.722
1 | 0.663 | 0.00514 | -0.122 | 128.941
1.5 | 0.722 | 0.00531 | -0.123 | 136.134
2 | 0.782 | 0.00552 | -0.123 | 141.751
2.5 | 0.841 | 0.00577 | -0.124 | 145.832
3 | 0.897 | 0.00607 | -0.125 | 147.935
3.5 | 0.955 | 0.00625 | -0.125 | 152.831
4 | 1.009 | 0.0065 | -0.126 | 155.119
4.5 | 1.059 | 0.00678 | -0.126 | 156.276
5 | 1.105 | 0.00726 | -0.127 | 152.202
5.5 | 1.146 | 0.00751 | -0.127 | 152.641
6 | 1.18 | 0.00764 | -0.128 | 154.357
6.5 | 1.206 | 0.00793 | -0.129 | 152.023
7 | 1.222 | 0.00819 | -0.129 | 149.132
7.5 | 1.225 | 0.00842 | -0.13 | 145.491
8 | 1.218 | 0.00873 | -0.13 | 139.631
8.5 | 1.201 | 0.00913 | -0.13 | 131.478
9 | 1.173 | 0.00942 | -0.131 | 124.492
9.5 | 1.137 | 0.00979 | -0.131 | 116.143
10 | 1.093 | 0.01016 | -0.132 | 107.578
10.5 | 1.044 | 0.01056 | -0.132 | 98.878
11 | 0.99 | 0.01099 | -0.133 | 90.135
11.5 | 0.935 | 0.01145 | -0.133 | 81.61
12 | 0.878 | 0.01174 | -0.134 | 74.799
12.5 | 0.822 | 0.01233 | -0.134 | 66.656

## 138. Re 18M Mach 0.00 (2)
BIGFOIL.COM POLAR EXPORT
e853
EPPLER 853 |  |  |  | Cl Max: | 1.8538 | at alpha= | 19.5 | deg
XFOIL ncrit=9 |  |  |  | L/D Max: | 139.374 | at alpha= | 7 | deg
Re: | 18000000 |  |  | Cd Min: | 0.06615 | at alpha= | 20 | deg
Mach: | 0 |  |  | Cl=0 at alpha= | -4.3173 | deg
|  |  |  | @ Cl=0.1, Cd= | 0.0047189
|  |  |  | @ Cl=0.4, Cd= | 0.0039306
|  |  |  | @ Cl=0.6, Cd= | 0.0046521
alpha (deg) | Cl | Cd | Cm | Cl/Cd
-13.5 | -0.9566 | 0.01393 | -0.1203 | -68.6719
-13 | -0.9166 | 0.01217 | -0.1195 | -75.3164
-12.5 | -0.873 | 0.01084 | -0.1187 | -80.5351
-12 | -0.8356 | 0.01027 | -0.1159 | -81.3632
-11.5 | -0.7888 | 0.00962 | -0.115 | -81.9958
-11 | -0.7394 | 0.009 | -0.1145 | -82.1556
-10.5 | -0.6881 | 0.00844 | -0.1143 | -81.5284
-10 | -0.6355 | 0.00796 | -0.1142 | -79.8367
-9.5 | -0.582 | 0.00754 | -0.1143 | -77.1883
-9 | -0.5277 | 0.00717 | -0.1145 | -73.5983
-8.5 | -0.4732 | 0.00675 | -0.1147 | -70.1037
-8 | -0.4176 | 0.00647 | -0.115 | -64.544
-7.5 | -0.3616 | 0.00623 | -0.1154 | -58.0417
-7 | -0.3053 | 0.00601 | -0.1158 | -50.7987
-6.5 | -0.2489 | 0.00582 | -0.1162 | -42.7663
-6 | -0.1922 | 0.00563 | -0.1167 | -34.1385
-5.5 | -0.1352 | 0.00544 | -0.1172 | -24.8529
-5 | -0.0782 | 0.00528 | -0.1176 | -14.8106
-4.5 | -0.0209 | 0.00511 | -0.1181 | -4.09
-4 | 0.0363 | 0.0049 | -0.1186 | 7.4082
-3.5 | 0.0933 | 0.00474 | -0.1191 | 19.6835
-3 | 0.1504 | 0.00456 | -0.1196 | 32.9825
-2.5 | 0.2074 | 0.0044 | -0.1201 | 47.1364
-2 | 0.2645 | 0.00423 | -0.1206 | 62.5296
-1.5 | 0.3214 | 0.00413 | -0.1211 | 77.8208
-1 | 0.3782 | 0.00395 | -0.1216 | 95.7468
-0.5 | 0.4344 | 0.0039 | -0.122 | 111.3846
0 | 0.4896 | 0.00399 | -0.1221 | 122.7068
0.5 | 0.5426 | 0.00428 | -0.1218 | 126.7757
1 | 0.5954 | 0.00463 | -0.1214 | 128.5961
1.5 | 0.6496 | 0.00489 | -0.1213 | 132.8425
2 | 0.7029 | 0.00522 | -0.121 | 134.6552
2.5 | 0.7547 | 0.00566 | -0.1204 | 133.3392
3 | 0.8085 | 0.00593 | -0.1202 | 136.3406
3.5 | 0.8612 | 0.00629 | -0.1198 | 136.9157
4 | 0.9131 | 0.00669 | -0.1193 | 136.4873
4.5 | 0.9654 | 0.00704 | -0.1188 | 137.1307
5 | 1.0177 | 0.00738 | -0.1183 | 137.8997
5.5 | 1.0696 | 0.00773 | -0.1178 | 138.37
6 | 1.1208 | 0.00813 | -0.1171 | 137.8598
6.5 | 1.1722 | 0.00847 | -0.1165 | 138.3943
7 | 1.2237 | 0.00878 | -0.116 | 139.3736
7.5 | 1.274 | 0.00916 | -0.1152 | 139.083
8.5 | 1.3714 | 0.01009 | -0.1131 | 135.9167
9 | 1.4187 | 0.0106 | -0.1118 | 133.8396
9.5 | 1.4648 | 0.01115 | -0.1104 | 131.3722
10 | 1.5088 | 0.01179 | -0.1086 | 127.9729
10.5 | 1.5531 | 0.01235 | -0.1069 | 125.7571
11 | 1.5936 | 0.01308 | -0.1045 | 121.8349
11.5 | 1.6295 | 0.01366 | -0.1012 | 119.2899
12 | 1.6543 | 0.01474 | -0.0958 | 112.232
12.5 | 1.6836 | 0.01553 | -0.0914 | 108.4095
13 | 1.7083 | 0.01666 | -0.0865 | 102.539
13.5 | 1.7312 | 0.01796 | -0.0817 | 96.392
14 | 1.7601 | 0.0189 | -0.0781 | 93.127
14.5 | 1.7737 | 0.02092 | -0.0726 | 84.7849
15 | 1.7982 | 0.0223 | -0.0691 | 80.6368
15.5 | 1.8188 | 0.02403 | -0.0655 | 75.6887
16 | 1.8211 | 0.02734 | -0.0605 | 66.6094
16.5 | 1.8313 | 0.03027 | -0.0571 | 60.4988
17 | 1.8482 | 0.03281 | -0.0546 | 56.3304
17.5 | 1.8508 | 0.03688 | -0.0519 | 50.1844
18 | 1.8309 | 0.04366 | -0.0491 | 41.9354
18.5 | 1.8532 | 0.04634 | -0.0484 | 39.9914
19 | 1.8366 | 0.05379 | -0.0477 | 34.1439
19.5 | 1.8538 | 0.05746 | -0.0478 | 32.2624
20 | 1.8355 | 0.06615 | -0.049 | 27.7475

## 139. Re 18M Mach 0.10 (1)
BIGFOIL.COM POLAR EXPORT
e853
EPPLER 853 |  |  |  | Cl Max: | 1.222 | at alpha= | 7 | deg
JavaFoil+Calcfoil stall+Eppler ext transition |  |  |  | L/D Max: | 156.329 | at alpha= | 4.5 | deg
Re: | 18000000 |  |  | Cd Min: | 0.00454 | at alpha= | -1.5 | deg
Mach: | 0.1 |  |  | Cl=0 at alpha= | -4.5517 | deg
|  |  |  | @ Cl=0.1, Cd= | 0.0049393
|  |  |  | @ Cl=0.4, Cd= | 0.0045895
|  |  |  | @ Cl=0.6, Cd= | 0.004947
alpha (deg) | Cl | Cd | Cm | Cl/Cd
-15.5 | -0.21 | 0.09328 | -0.062 | -2.256
-15 | -0.225 | 0.08974 | -0.062 | -2.513
-14.5 | -0.242 | 0.08359 | -0.064 | -2.894
-14 | -0.259 | 0.07724 | -0.066 | -3.35
-13.5 | -0.278 | 0.06696 | -0.071 | -4.151
-13 | -0.307 | 0.04349 | -0.084 | -7.05
-12.5 | -0.337 | 0.02479 | -0.092 | -13.606
-12 | -0.36 | 0.01752 | -0.097 | -20.568
-11.5 | -0.38 | 0.01298 | -0.1 | -29.311
-11 | -0.395 | 0.01035 | -0.103 | -38.168
-10.5 | -0.412 | 0.0107 | -0.107 | -38.532
-10 | -0.411 | 0.00701 | -0.108 | -58.649
-9.5 | -0.404 | 0.00677 | -0.108 | -59.679
-9 | -0.39 | 0.00654 | -0.109 | -59.619
-8.5 | -0.369 | 0.00629 | -0.11 | -58.581
-8 | -0.34 | 0.0061 | -0.111 | -55.787
-7.5 | -0.305 | 0.00594 | -0.111 | -51.333
-7 | -0.263 | 0.00577 | -0.112 | -45.572
-6.5 | -0.216 | 0.00567 | -0.113 | -38.109
-6 | -0.165 | 0.00555 | -0.113 | -29.647
-5.5 | -0.11 | 0.00541 | -0.114 | -20.264
-5 | -0.052 | 0.00529 | -0.115 | -9.91
-4.5 | 0.006 | 0.0052 | -0.116 | 1.221
-4 | 0.066 | 0.00503 | -0.116 | 13.115
-3.5 | 0.126 | 0.00487 | -0.117 | 25.917
-3 | 0.187 | 0.00476 | -0.118 | 39.185
-2.5 | 0.247 | 0.00462 | -0.118 | 53.409
-2 | 0.307 | 0.00457 | -0.119 | 67.021
-1.5 | 0.367 | 0.00454 | -0.12 | 80.697
-1 | 0.427 | 0.00463 | -0.12 | 92.135
-0.5 | 0.487 | 0.00473 | -0.121 | 102.836
0 | 0.546 | 0.00483 | -0.122 | 113.128
0.5 | 0.606 | 0.00496 | -0.122 | 122.18
1 | 0.666 | 0.00515 | -0.123 | 129.357
1.5 | 0.726 | 0.00532 | -0.123 | 136.521
2 | 0.786 | 0.00553 | -0.124 | 142.096
2.5 | 0.846 | 0.00579 | -0.125 | 146.123
3 | 0.902 | 0.00608 | -0.125 | 148.234
3.5 | 0.96 | 0.00627 | -0.126 | 153.051
4 | 1.014 | 0.00653 | -0.126 | 155.237
4.5 | 1.064 | 0.00681 | -0.127 | 156.329
5 | 1.11 | 0.00731 | -0.128 | 151.867
5.5 | 1.15 | 0.00755 | -0.128 | 152.406
6 | 1.183 | 0.00768 | -0.129 | 153.967
6.5 | 1.208 | 0.00798 | -0.129 | 151.388
7 | 1.222 | 0.00825 | -0.13 | 148.133
7.5 | 1.222 | 0.00849 | -0.13 | 143.968
8 | 1.211 | 0.0088 | -0.131 | 137.697
8.5 | 1.189 | 0.00921 | -0.131 | 128.996
9 | 1.155 | 0.00951 | -0.132 | 121.461
9.5 | 1.113 | 0.00989 | -0.132 | 112.518
10 | 1.062 | 0.01026 | -0.133 | 103.475
10.5 | 1.006 | 0.01069 | -0.133 | 94.094
11 | 0.946 | 0.01115 | -0.133 | 84.849
11.5 | 0.883 | 0.01164 | -0.134 | 75.886
12 | 0.821 | 0.01197 | -0.134 | 68.582

## 140. Re 18M Mach 0.10 (2)
BIGFOIL.COM POLAR EXPORT
e853
EPPLER 853 |  |  |  | Cl Max: | 1.7865 | at alpha= | 17 | deg
XFOIL ncrit=9 |  |  |  | L/D Max: | 139.197 | at alpha= | 7 | deg
Re: | 18000000 |  |  | Cd Min: | 0.09706 | at alpha= | 20 | deg
Mach: | 0.1 |  |  | Cl=0 at alpha= | -4.3134 | deg
|  |  |  | @ Cl=0.1, Cd= | 0.0047208
|  |  |  | @ Cl=0.4, Cd= | 0.003926
|  |  |  | @ Cl=0.6, Cd= | 0.0046362
alpha (deg) | Cl | Cd | Cm | Cl/Cd
-11.5 | -0.7904 | 0.01062 | -0.1173 | -74.4256
-11 | -0.7437 | 0.00958 | -0.1163 | -77.6305
-10.5 | -0.6934 | 0.0088 | -0.1158 | -78.7955
-10 | -0.6409 | 0.00818 | -0.1155 | -78.3496
-9.5 | -0.5871 | 0.0077 | -0.1155 | -76.2468
-9 | -0.5325 | 0.00728 | -0.1155 | -73.1456
-8.5 | -0.4775 | 0.00683 | -0.1156 | -69.9122
-8 | -0.4215 | 0.00652 | -0.1159 | -64.6472
-7.5 | -0.3649 | 0.00626 | -0.1162 | -58.2907
-7 | -0.3081 | 0.00604 | -0.1166 | -51.0099
-6.5 | -0.2512 | 0.00584 | -0.1169 | -43.0137
-6 | -0.1941 | 0.00565 | -0.1173 | -34.354
-5.5 | -0.1366 | 0.00546 | -0.1178 | -25.0183
-5 | -0.0792 | 0.00529 | -0.1183 | -14.9716
-4.5 | -0.0215 | 0.00514 | -0.1187 | -4.1829
-4 | 0.0361 | 0.00491 | -0.1192 | 7.3523
-3.5 | 0.0935 | 0.00474 | -0.1197 | 19.7257
-3 | 0.151 | 0.00457 | -0.1202 | 33.0416
-2.5 | 0.2084 | 0.00441 | -0.1207 | 47.2562
-2 | 0.2658 | 0.00424 | -0.1212 | 62.6887
-1.5 | 0.323 | 0.00413 | -0.1217 | 78.2082
-1 | 0.3802 | 0.00394 | -0.1222 | 96.4975
-0.5 | 0.4367 | 0.0039 | -0.1225 | 111.9744
0 | 0.4923 | 0.00398 | -0.1227 | 123.6935
0.5 | 0.5456 | 0.00428 | -0.1223 | 127.4766
1 | 0.5987 | 0.00463 | -0.122 | 129.3089
1.5 | 0.6531 | 0.00489 | -0.1218 | 133.5583
2 | 0.7066 | 0.00523 | -0.1215 | 135.1052
2.5 | 0.7588 | 0.00566 | -0.121 | 134.0636
3 | 0.8129 | 0.00594 | -0.1207 | 136.8519
3.5 | 0.8659 | 0.0063 | -0.1203 | 137.4444
4 | 0.918 | 0.00671 | -0.1197 | 136.8107
4.5 | 0.9707 | 0.00707 | -0.1192 | 137.2984
5 | 1.0232 | 0.00742 | -0.1186 | 137.8976
5.5 | 1.0755 | 0.00777 | -0.118 | 138.417
6 | 1.1269 | 0.00817 | -0.1173 | 137.9315
6.5 | 1.1788 | 0.00851 | -0.1167 | 138.5194
7 | 1.2305 | 0.00884 | -0.116 | 139.1968
8.5 | 1.3788 | 0.01021 | -0.1127 | 135.0441
9 | 1.4259 | 0.01076 | -0.1112 | 132.5186
9.5 | 1.4715 | 0.01137 | -0.1095 | 129.4195
10 | 1.5146 | 0.01212 | -0.1073 | 124.967
10.5 | 1.5582 | 0.01274 | -0.1052 | 122.3077
11 | 1.5966 | 0.01362 | -0.1023 | 117.2247
12 | 1.6462 | 0.01563 | -0.091 | 105.3231
12.5 | 1.6745 | 0.01659 | -0.0865 | 100.9343
13 | 1.6954 | 0.01809 | -0.081 | 93.7203
13.5 | 1.7143 | 0.01975 | -0.0757 | 86.8
14 | 1.742 | 0.02093 | -0.0721 | 83.2298
14.5 | 1.747 | 0.02375 | -0.066 | 73.5579
15 | 1.7674 | 0.02564 | -0.0624 | 68.9314
15.5 | 1.785 | 0.0279 | -0.059 | 63.9785
16 | 1.7736 | 0.03284 | -0.0539 | 54.0073
16.5 | 1.7768 | 0.03689 | -0.0509 | 48.1648
17 | 1.7865 | 0.04064 | -0.049 | 43.9592
17.5 | 1.776 | 0.0469 | -0.0473 | 37.8678
18 | 1.736 | 0.05748 | -0.0469 | 30.2018
18.5 | 1.7526 | 0.06161 | -0.0472 | 28.4467
19 | 1.7136 | 0.07406 | -0.0502 | 23.138
19.5 | 1.7147 | 0.08129 | -0.0525 | 21.0936
20 | 1.6695 | 0.09706 | -0.0594 | 17.2007

## 141. Re 18M Mach 0.25 (1)
BIGFOIL.COM POLAR EXPORT
e853
EPPLER 853 |  |  |  | Cl Max: | 1.213 | at alpha= | 6.5 | deg
JavaFoil+Calcfoil stall+Eppler ext transition |  |  |  | L/D Max: | 156.478 | at alpha= | 4.5 | deg
Re: | 18000000 |  |  | Cd Min: | 0.00456 | at alpha= | -1.5 | deg
Mach: | 0.25 |  |  | Cl=0 at alpha= | -4.5574 | deg
|  |  |  | @ Cl=0.1, Cd= | 0.0049723
|  |  |  | @ Cl=0.4, Cd= | 0.01297
|  |  |  | @ Cl=0.6, Cd= | 0.01297
alpha (deg) | Cl | Cd | Cm | Cl/Cd
-14 | -0.055 | 0.08564 | -0.062 | -0.647
-13.5 | -0.053 | 0.07911 | -0.065 | -0.666
-13 | -0.05 | 0.07416 | -0.066 | -0.672
-12.5 | -0.047 | 0.06749 | -0.069 | -0.699
-12 | -0.104 | 0.06034 | -0.073 | -1.721
-11.5 | -0.169 | 0.03455 | -0.09 | -4.899
-11 | -0.223 | 0.02022 | -0.098 | -11.045
-10.5 | -0.27 | 0.01283 | -0.104 | -21.055
-10 | -0.308 | 0.01027 | -0.108 | -29.987
-9.5 | -0.335 | 0.00704 | -0.111 | -47.557
-9 | -0.344 | 0.00671 | -0.112 | -51.196
-8.5 | -0.34 | 0.00646 | -0.113 | -52.667
-8 | -0.325 | 0.00623 | -0.114 | -52.114
-7.5 | -0.298 | 0.00607 | -0.114 | -49.174
-7 | -0.262 | 0.00594 | -0.115 | -44.082
-6.5 | -0.218 | 0.00576 | -0.116 | -37.827
-6 | -0.167 | 0.00563 | -0.117 | -29.71
-5.5 | -0.112 | 0.00548 | -0.117 | -20.444
-5 | -0.054 | 0.00535 | -0.118 | -10.043
-4.5 | 0.007 | 0.00525 | -0.119 | 1.24
-4 | 0.068 | 0.00506 | -0.119 | 13.386
-3.5 | 0.13 | 0.00489 | -0.12 | 26.474
-3 | 0.192 | 0.00479 | -0.121 | 40.019
-2.5 | 0.253 | 0.00465 | -0.122 | 54.532
-2 | 0.315 | 0.0046 | -0.122 | 68.543
-1.5 | 0.377 | 0.00456 | -0.123 | 82.537
-1 | 0.438 | 0.00463 | -0.124 | 94.728
-0.5 | 0.5 | 0.00477 | -0.124 | 104.836
0 | 0.562 | 0.00487 | -0.125 | 115.426
0.5 | 0.623 | 0.00501 | -0.126 | 124.463
1 | 0.685 | 0.0052 | -0.126 | 131.603
1.5 | 0.746 | 0.00538 | -0.127 | 138.614
2 | 0.808 | 0.00561 | -0.128 | 143.934
2.5 | 0.869 | 0.00588 | -0.128 | 147.73
3 | 0.926 | 0.00619 | -0.129 | 149.72
3.5 | 0.986 | 0.0064 | -0.129 | 154.098
4 | 1.041 | 0.00667 | -0.13 | 155.988
4.5 | 1.091 | 0.00697 | -0.131 | 156.478
5 | 1.135 | 0.0075 | -0.131 | 151.466
5.5 | 1.172 | 0.00775 | -0.132 | 151.282
6 | 1.199 | 0.00797 | -0.132 | 150.46
6.5 | 1.213 | 0.00825 | -0.133 | 147.077
7 | 1.211 | 0.00857 | -0.133 | 141.25
7.5 | 1.187 | 0.00892 | -0.134 | 133.174
8 | 1.144 | 0.0093 | -0.134 | 123.054
8.5 | 1.081 | 0.00971 | -0.135 | 111.339
9 | 0.998 | 0.01006 | -0.135 | 99.18
9.5 | 0.898 | 0.01052 | -0.136 | 85.369
10 | 0.785 | 0.01099 | -0.136 | 71.397
10.5 | 0.661 | 0.01156 | -0.137 | 57.167
11 | 0.528 | 0.01222 | -0.137 | 43.2
11.5 | 0.384 | 0.01297 | -0.137 | 29.591

## 142. Re 18M Mach 0.25 (2)
BIGFOIL.COM POLAR EXPORT
e853
EPPLER 853 |  |  |  | Cl Max: | 1.1604 | at alpha= | 6 | deg
XFOIL ncrit=9 |  |  |  | L/D Max: | 139.718 | at alpha= | 3.5 | deg
Re: | 18000000 |  |  | Cd Min: | 0.01149 | at alpha= | -9.5 | deg
Mach: | 0.25 |  |  | Cl=0 at alpha= | -4.2933 | deg
|  |  |  | @ Cl=0.1, Cd= | 0.0047446
|  |  |  | @ Cl=0.4, Cd= | 0.0039323
|  |  |  | @ Cl=0.6, Cd= | 0.0044681
alpha (deg) | Cl | Cd | Cm | Cl/Cd
-9.5 | -0.5979 | 0.01149 | -0.124 | -52.0366
-9 | -0.5539 | 0.00893 | -0.1221 | -62.0269
-8.5 | -0.4998 | 0.00772 | -0.1213 | -64.7409
-8 | -0.4422 | 0.00705 | -0.1209 | -62.7234
-7.5 | -0.3837 | 0.00651 | -0.1207 | -58.9401
-7 | -0.3239 | 0.00622 | -0.1207 | -52.074
-6.5 | -0.2642 | 0.00597 | -0.1209 | -44.2546
-6 | -0.2045 | 0.00575 | -0.121 | -35.5652
-5.5 | -0.1445 | 0.00554 | -0.1213 | -26.083
-5 | -0.0846 | 0.00535 | -0.1217 | -15.8131
-4.5 | -0.0248 | 0.00519 | -0.122 | -4.7784
-4 | 0.0352 | 0.00498 | -0.1225 | 7.0683
-3.5 | 0.0946 | 0.00476 | -0.1229 | 19.8739
-3 | 0.1543 | 0.00459 | -0.1234 | 33.6166
-2.5 | 0.2136 | 0.00442 | -0.1239 | 48.3258
-2 | 0.273 | 0.00425 | -0.1244 | 64.2353
-1.5 | 0.3321 | 0.00412 | -0.1249 | 80.6068
-1 | 0.391 | 0.00394 | -0.1254 | 99.2386
-0.5 | 0.4496 | 0.00389 | -0.1258 | 115.5784
0 | 0.5074 | 0.00393 | -0.126 | 129.1094
0.5 | 0.5623 | 0.00422 | -0.1256 | 133.2464
1 | 0.617 | 0.00458 | -0.1252 | 134.7162
2 | 0.7274 | 0.00525 | -0.1244 | 138.5524
2.5 | 0.7813 | 0.00568 | -0.1238 | 137.5528
3 | 0.8366 | 0.00601 | -0.1233 | 139.2013
3.5 | 0.8914 | 0.00638 | -0.1227 | 139.7179
4 | 0.9451 | 0.00681 | -0.1219 | 138.7812
4.5 | 0.9992 | 0.00721 | -0.1211 | 138.5853
5 | 1.0534 | 0.00759 | -0.1202 | 138.7879
5.5 | 1.1069 | 0.00801 | -0.1192 | 138.1898
6 | 1.1604 | 0.00841 | -0.1181 | 137.9786

## 143. Re 18M Mach 0.50 (1)
BIGFOIL.COM POLAR EXPORT
e853
EPPLER 853 |  |  |  | Cl Max: | 1.35 | at alpha= | 20 | deg
JavaFoil+Calcfoil stall+Eppler ext transition |  |  |  | L/D Max: | 156.376 | at alpha= | 3.5 | deg
Re: | 18000000 |  |  | Cd Min: | 0.00466 | at alpha= | -2 | deg
Mach: | 0.5 |  |  | Cl=0 at alpha= | -4.553 | deg
|  |  |  | @ Cl=0.1, Cd= | 0.0052579
|  |  |  | @ Cl=0.4, Cd= | 0.004667
|  |  |  | @ Cl=0.6, Cd= | 0.0049629
alpha (deg) | Cl | Cd | Cm | Cl/Cd
-20 | -0.849 | 0.16104 | -0.065 | -5.272
-19.5 | -0.822 | 0.15612 | -0.065 | -5.263
-19 | -0.794 | 0.1522 | -0.064 | -5.216
-18.5 | -0.766 | 0.14866 | -0.063 | -5.151
-18 | -0.738 | 0.14447 | -0.062 | -5.109
-17.5 | -0.711 | 0.13295 | -0.063 | -5.35
-17 | -0.684 | 0.12876 | -0.063 | -5.315
-16.5 | -0.66 | 0.1177 | -0.067 | -5.608
-16 | -0.634 | 0.10923 | -0.068 | -5.805
-15.5 | -0.607 | 0.104 | -0.068 | -5.832
-15 | -0.578 | 0.10005 | -0.067 | -5.779
-14.5 | -0.549 | 0.097 | -0.065 | -5.665
-14 | -0.521 | 0.09499 | -0.063 | -5.482
-13.5 | -0.493 | 0.09094 | -0.061 | -5.419
-13 | -0.466 | 0.09427 | -0.062 | -4.939
-12.5 | -0.439 | 0.08428 | -0.065 | -5.213
-12 | -0.412 | 0.07889 | -0.065 | -5.22
-11.5 | -0.386 | 0.07103 | -0.069 | -5.431
-11 | -0.361 | 0.06297 | -0.075 | -5.729
-10.5 | -0.354 | 0.03665 | -0.099 | -9.655
-10 | -0.342 | 0.01994 | -0.111 | -17.171
-9.5 | -0.274 | 0.05933 | -0.064 | -4.616
-9 | -0.281 | 0.01754 | -0.113 | -16.029
-8.5 | -0.265 | 0.01065 | -0.123 | -24.873
-8 | -0.231 | 0.00993 | -0.124 | -23.252
-7.5 | -0.202 | 0.00677 | -0.128 | -29.905
-7 | -0.168 | 0.00649 | -0.129 | -25.902
-6.5 | -0.134 | 0.0062 | -0.129 | -21.586
-6 | -0.156 | 0.006 | -0.13 | -25.999
-5.5 | -0.118 | 0.00583 | -0.131 | -20.251
-5 | -0.059 | 0.00564 | -0.132 | -10.397
-4.5 | 0.007 | 0.00547 | -0.133 | 1.318
-4 | 0.075 | 0.00534 | -0.134 | 14.132
-3.5 | 0.145 | 0.00511 | -0.134 | 28.33
-3 | 0.214 | 0.00494 | -0.135 | 43.351
-2.5 | 0.283 | 0.00482 | -0.136 | 58.824
-2 | 0.352 | 0.00466 | -0.137 | 75.543
-1.5 | 0.421 | 0.00467 | -0.137 | 90.286
-1 | 0.49 | 0.00471 | -0.138 | 104.115
-0.5 | 0.559 | 0.00485 | -0.139 | 115.209
0 | 0.628 | 0.00504 | -0.14 | 124.596
0.5 | 0.697 | 0.00522 | -0.14 | 133.569
1 | 0.765 | 0.00548 | -0.141 | 139.727
1.5 | 0.834 | 0.0057 | -0.142 | 146.394
2 | 0.903 | 0.00601 | -0.143 | 150.224
2.5 | 0.971 | 0.00636 | -0.143 | 152.802
3 | 1.034 | 0.00671 | -0.144 | 154.079
3.5 | 1.099 | 0.00703 | -0.145 | 156.376
4 | 1.155 | 0.00742 | -0.145 | 155.702
4.5 | 1.198 | 0.0081 | -0.146 | 147.999
5 | 1.217 | 0.0085 | -0.147 | 143.207
5.5 | 1.179 | 0.00893 | -0.147 | 132.002
6 | 0.724 | 0.00943 | -0.148 | 76.864
6.5 | 0.758 | 0.00988 | -0.148 | 76.771
7 | 0.792 | 0.01047 | -0.149 | 75.661
7.5 | 0.826 | 0.01089 | -0.15 | 75.814
8 | 0.86 | 0.01198 | -0.15 | 71.757
8.5 | 0.893 | 0.01199 | -0.151 | 74.525
9 | 0.927 | 0.01314 | -0.151 | 70.511
9.5 | 0.796 | 0.05741 | -0.103 | 13.861
10 | 0.805 | 0.0714 | -0.084 | 11.273
10.5 | 0.841 | 0.06608 | -0.096 | 12.732
11 | 0.898 | 0.05829 | -0.115 | 15.402
11.5 | 0.993 | 0.03951 | -0.136 | 25.14
12 | 0.948 | 0.0689 | -0.113 | 13.765
12.5 | 0.943 | 0.08651 | -0.09 | 10.896
13 | 0.978 | 0.08668 | -0.098 | 11.281
13.5 | 1.024 | 0.08153 | -0.111 | 12.559
14 | 1.037 | 0.09656 | -0.103 | 10.737
14.5 | 1.066 | 0.10131 | -0.105 | 10.522
15 | 1.085 | 0.11432 | -0.1 | 9.49
15.5 | 1.103 | 0.13305 | -0.093 | 8.288
16 | 1.132 | 0.13585 | -0.096 | 8.333
16.5 | 1.161 | 0.13902 | -0.098 | 8.35
17 | 1.191 | 0.1419 | -0.102 | 8.395
17.5 | 1.221 | 0.14563 | -0.104 | 8.384
18 | 1.248 | 0.15402 | -0.105 | 8.101
18.5 | 1.265 | 0.17893 | -0.1 | 7.07
19 | 1.294 | 0.18142 | -0.102 | 7.131
19.5 | 1.322 | 0.19122 | -0.103 | 6.912
20 | 1.35 | 0.19536 | -0.105 | 6.908

## 144. Re 18M Mach 0.50 (2)
BIGFOIL.COM POLAR EXPORT
e853
EPPLER 853 |  |  |  | Cl Max: | 1.3861 | at alpha= | 7.5 | deg
XFOIL ncrit=9 |  |  |  | L/D Max: | 159.375 | at alpha= | 0.5 | deg
Re: | 18000000 |  |  | Cd Min: | 0.1285 | at alpha= | 12.5 | deg
Mach: | 0.5 |  |  | Cl=0 at alpha= | -99 | deg
|  |  |  | @ Cl=0.1, Cd= | 0.00384
|  |  |  | @ Cl=0.4, Cd= | 0.00384
|  |  |  | @ Cl=0.6, Cd= | 0.0039076
alpha (deg) | Cl | Cd | Cm | Cl/Cd
0 | 0.5726 | 0.00384 | -0.1402 | 149.1146
0.5 | 0.6375 | 0.004 | -0.1401 | 159.375
1 | 0.6986 | 0.0044 | -0.1392 | 158.7727
1.5 | 0.7569 | 0.00498 | -0.1377 | 151.988
2 | 0.8198 | 0.00532 | -0.1369 | 154.0977
2.5 | 0.8807 | 0.00578 | -0.1356 | 152.3702
3 | 0.9391 | 0.00637 | -0.1336 | 147.4254
3.5 | 1.0013 | 0.00678 | -0.132 | 147.6844
4 | 1.0604 | 0.00733 | -0.1297 | 144.6658
4.5 | 1.1202 | 0.00786 | -0.1271 | 142.5191
5 | 1.1795 | 0.0084 | -0.1242 | 140.4167
5.5 | 1.2387 | 0.00896 | -0.1209 | 138.2478
6 | 1.2992 | 0.00945 | -0.1174 | 137.4815
6.5 | 1.353 | 0.01019 | -0.1121 | 132.7772
7 | 1.379 | 0.0115 | -0.1014 | 119.913
7.5 | 1.3861 | 0.01395 | -0.0882 | 99.362
8 | 1.3773 | 0.01817 | -0.0747 | 75.8008
8.5 | 1.3634 | 0.02419 | -0.0634 | 56.3621
9 | 1.3346 | 0.03155 | -0.0543 | 42.3011
9.5 | 1.2971 | 0.04017 | -0.0485 | 32.2903
10 | 1.2564 | 0.0503 | -0.0467 | 24.9781
10.5 | 1.2161 | 0.06208 | -0.0488 | 19.5892
11 | 1.1762 | 0.07596 | -0.0548 | 15.4845
11.5 | 1.1406 | 0.09185 | -0.0645 | 12.4181
12 | 1.1117 | 0.10989 | -0.0772 | 10.1165
12.5 | 1.0924 | 0.1285 | -0.089 | 8.5012

## 145. Re 20M Mach 0.00 (1)
BIGFOIL.COM POLAR EXPORT
e853
EPPLER 853 |  |  |  | Cl Max: | 1.225 | at alpha= | 7.5 | deg
JavaFoil+Calcfoil stall+Eppler ext transition |  |  |  | L/D Max: | 158.118 | at alpha= | 4.5 | deg
Re: | 20000000 |  |  | Cd Min: | 0.00463 | at alpha= | -2 | deg
Mach: | 0 |  |  | Cl=0 at alpha= | -4.5517 | deg
|  |  |  | @ Cl=0.1, Cd= | 0.0049036
|  |  |  | @ Cl=0.4, Cd= | 0.0047175
|  |  |  | @ Cl=0.6, Cd= | 0.0050119
alpha (deg) | Cl | Cd | Cm | Cl/Cd
-15.5 | -0.249 | 0.08916 | -0.064 | -2.789
-15 | -0.262 | 0.08572 | -0.064 | -3.059
-14.5 | -0.277 | 0.07919 | -0.067 | -3.501
-14 | -0.295 | 0.06789 | -0.072 | -4.344
-13.5 | -0.322 | 0.04413 | -0.083 | -7.299
-13 | -0.345 | 0.03124 | -0.089 | -11.05
-12.5 | -0.369 | 0.02088 | -0.094 | -17.654
-12 | -0.388 | 0.01517 | -0.097 | -25.585
-11.5 | -0.405 | 0.01017 | -0.101 | -39.776
-11 | -0.416 | 0.01024 | -0.103 | -40.617
-10.5 | -0.426 | 0.0071 | -0.106 | -60.039
-10 | -0.422 | 0.00687 | -0.107 | -61.453
-9.5 | -0.412 | 0.00662 | -0.108 | -62.24
-9 | -0.395 | 0.00643 | -0.108 | -61.458
-8.5 | -0.372 | 0.00618 | -0.109 | -60.131
-8 | -0.342 | 0.00602 | -0.11 | -56.791
-7.5 | -0.305 | 0.00585 | -0.111 | -52.163
-7 | -0.263 | 0.00569 | -0.111 | -46.183
-6.5 | -0.215 | 0.00559 | -0.112 | -38.558
-6 | -0.164 | 0.00547 | -0.113 | -29.969
-5.5 | -0.109 | 0.00529 | -0.114 | -20.646
-5 | -0.052 | 0.00525 | -0.114 | -9.934
-4.5 | 0.006 | 0.00517 | -0.115 | 1.222
-4 | 0.066 | 0.00499 | -0.116 | 13.161
-3.5 | 0.125 | 0.00484 | -0.116 | 25.947
-3 | 0.186 | 0.00472 | -0.117 | 39.333
-2.5 | 0.245 | 0.0047 | -0.118 | 52.208
-2 | 0.305 | 0.00463 | -0.118 | 65.937
-1.5 | 0.365 | 0.00467 | -0.119 | 78.059
-1 | 0.424 | 0.00475 | -0.12 | 89.407
-0.5 | 0.484 | 0.00481 | -0.12 | 100.731
0 | 0.544 | 0.00486 | -0.121 | 111.853
0.5 | 0.603 | 0.00502 | -0.122 | 120.277
1 | 0.663 | 0.00518 | -0.122 | 128.097
1.5 | 0.722 | 0.00532 | -0.123 | 135.704
2 | 0.782 | 0.00553 | -0.123 | 141.443
2.5 | 0.841 | 0.00577 | -0.124 | 145.747
3 | 0.897 | 0.00602 | -0.125 | 149.089
3.5 | 0.955 | 0.00622 | -0.125 | 153.578
4 | 1.009 | 0.00645 | -0.126 | 156.476
4.5 | 1.059 | 0.0067 | -0.126 | 158.118
5 | 1.105 | 0.00716 | -0.127 | 154.381
5.5 | 1.146 | 0.0074 | -0.127 | 154.808
6 | 1.18 | 0.00754 | -0.128 | 156.529
6.5 | 1.206 | 0.00782 | -0.129 | 154.144
7 | 1.222 | 0.00807 | -0.129 | 151.305
7.5 | 1.225 | 0.0083 | -0.13 | 147.72
8 | 1.218 | 0.00859 | -0.13 | 141.772
8.5 | 1.201 | 0.00899 | -0.13 | 133.517
9 | 1.173 | 0.00928 | -0.131 | 126.431
9.5 | 1.137 | 0.00964 | -0.131 | 117.958
10 | 1.093 | 0.01 | -0.132 | 109.28
10.5 | 1.044 | 0.01039 | -0.132 | 100.494
11 | 0.99 | 0.01081 | -0.133 | 91.621
11.5 | 0.935 | 0.01127 | -0.133 | 82.969
12 | 0.878 | 0.01158 | -0.134 | 75.856
12.5 | 0.822 | 0.01216 | -0.134 | 67.622

## 146. Re 20M Mach 0.00 (2)
BIGFOIL.COM POLAR EXPORT
e853
EPPLER 853 |  |  |  | Cl Max: | 1.9104 | at alpha= | 19.5 | deg
XFOIL ncrit=9 |  |  |  | L/D Max: | 141.547 | at alpha= | 7 | deg
Re: | 20000000 |  |  | Cd Min: | 0.05742 | at alpha= | 20 | deg
Mach: | 0 |  |  | Cl=0 at alpha= | -4.3193 | deg
|  |  |  | @ Cl=0.1, Cd= | 0.0046534
|  |  |  | @ Cl=0.4, Cd= | 0.0040177
|  |  |  | @ Cl=0.6, Cd= | 0.0047304
alpha (deg) | Cl | Cd | Cm | Cl/Cd
-14.5 | -1.0665 | 0.01484 | -0.1181 | -71.8666
-14 | -1.0165 | 0.01321 | -0.1196 | -76.9493
-13.5 | -0.9719 | 0.01198 | -0.1192 | -81.1269
-13 | -0.9269 | 0.011 | -0.1185 | -84.2636
-12.5 | -0.8874 | 0.01038 | -0.1162 | -85.4913
-12 | -0.8419 | 0.0098 | -0.115 | -85.9082
-11.5 | -0.7927 | 0.00923 | -0.1145 | -85.883
-11 | -0.742 | 0.0087 | -0.1142 | -85.2874
-10.5 | -0.6899 | 0.00821 | -0.1141 | -84.0317
-10 | -0.6368 | 0.00777 | -0.1141 | -81.9562
-9.5 | -0.5829 | 0.00738 | -0.1142 | -78.9837
-9 | -0.5283 | 0.00703 | -0.1145 | -75.1494
-8.5 | -0.4734 | 0.00665 | -0.1147 | -71.188
-8 | -0.4178 | 0.00636 | -0.115 | -65.6918
-7.5 | -0.3618 | 0.00613 | -0.1154 | -59.0212
-7 | -0.3055 | 0.00592 | -0.1158 | -51.6047
-6.5 | -0.2488 | 0.00571 | -0.1163 | -43.5727
-6 | -0.192 | 0.00553 | -0.1168 | -34.7197
-5.5 | -0.1351 | 0.00536 | -0.1172 | -25.2052
-5 | -0.0778 | 0.00519 | -0.1178 | -14.9904
-4 | 0.0365 | 0.00484 | -0.1187 | 7.5413
-3.5 | 0.0937 | 0.00467 | -0.1192 | 20.0642
-3 | 0.1508 | 0.00452 | -0.1197 | 33.3628
-2.5 | 0.2079 | 0.00437 | -0.1202 | 47.5744
-2 | 0.2649 | 0.00421 | -0.1207 | 62.9216
-1.5 | 0.3215 | 0.00414 | -0.1211 | 77.657
-1 | 0.3783 | 0.004 | -0.1216 | 94.575
0 | 0.4886 | 0.00409 | -0.1219 | 119.4621
0.5 | 0.5417 | 0.00437 | -0.1216 | 123.9588
1 | 0.5947 | 0.00471 | -0.1213 | 126.2633
1.5 | 0.6494 | 0.00492 | -0.1213 | 131.9919
2 | 0.7031 | 0.00522 | -0.1211 | 134.6935
2.5 | 0.7551 | 0.00564 | -0.1205 | 133.883
3 | 0.8092 | 0.0059 | -0.1204 | 137.1525
3.5 | 0.8619 | 0.00625 | -0.12 | 137.904
4 | 0.9139 | 0.00664 | -0.1194 | 137.6355
4.5 | 0.9667 | 0.00697 | -0.119 | 138.6944
5 | 1.019 | 0.00731 | -0.1186 | 139.3981
5.5 | 1.0712 | 0.00763 | -0.1181 | 140.3932
6 | 1.1226 | 0.00801 | -0.1175 | 140.1498
6.5 | 1.1743 | 0.00834 | -0.1169 | 140.8034
7 | 1.2258 | 0.00866 | -0.1164 | 141.5473
7.5 | 1.2755 | 0.0091 | -0.1155 | 140.1648
8 | 1.3253 | 0.00949 | -0.1146 | 139.6523
8.5 | 1.3745 | 0.0099 | -0.1137 | 138.8384
10 | 1.5146 | 0.01144 | -0.1097 | 132.3951
10.5 | 1.5595 | 0.01197 | -0.1081 | 130.284
11 | 1.6016 | 0.01262 | -0.106 | 126.9097
11.5 | 1.6394 | 0.01307 | -0.1031 | 125.4323
12 | 1.6729 | 0.01397 | -0.0994 | 119.7495
12.5 | 1.7008 | 0.01468 | -0.0945 | 115.8583
13 | 1.7272 | 0.01564 | -0.0898 | 110.4348
13.5 | 1.7529 | 0.01673 | -0.0852 | 104.7759
14 | 1.7815 | 0.01767 | -0.0814 | 100.8206
14.5 | 1.8004 | 0.01926 | -0.0764 | 93.4787
15 | 1.8247 | 0.02056 | -0.0726 | 88.75
15.5 | 1.8455 | 0.02218 | -0.0687 | 83.2056
16 | 1.8555 | 0.02472 | -0.064 | 75.0607
16.5 | 1.869 | 0.02719 | -0.0603 | 68.7385
17 | 1.8857 | 0.02957 | -0.0574 | 63.7707
17.5 | 1.8933 | 0.03293 | -0.0543 | 57.4947
18 | 1.8882 | 0.03778 | -0.0513 | 49.9788
18.5 | 1.9038 | 0.04087 | -0.0499 | 46.5818
19 | 1.8982 | 0.04651 | -0.0483 | 40.8127
19.5 | 1.9104 | 0.05045 | -0.0478 | 37.8672
20 | 1.9002 | 0.05742 | -0.0478 | 33.093

## 147. Re 20M Mach 0.10 (1)
BIGFOIL.COM POLAR EXPORT
e853
EPPLER 853 |  |  |  | Cl Max: | 1.222 | at alpha= | 7 | deg
JavaFoil+Calcfoil stall+Eppler ext transition |  |  |  | L/D Max: | 158.17 | at alpha= | 4.5 | deg
Re: | 20000000 |  |  | Cd Min: | 0.00463 | at alpha= | -2 | deg
Mach: | 0.1 |  |  | Cl=0 at alpha= | -4.5517 | deg
|  |  |  | @ Cl=0.1, Cd= | 0.0049093
|  |  |  | @ Cl=0.4, Cd= | 0.0047185
|  |  |  | @ Cl=0.6, Cd= | 0.005005
alpha (deg) | Cl | Cd | Cm | Cl/Cd
-15.5 | -0.211 | 0.09157 | -0.063 | -2.303
-15 | -0.226 | 0.08796 | -0.063 | -2.569
-14.5 | -0.242 | 0.08187 | -0.065 | -2.961
-14 | -0.26 | 0.07435 | -0.068 | -3.496
-13.5 | -0.281 | 0.06163 | -0.075 | -4.554
-13 | -0.311 | 0.038 | -0.086 | -8.175
-12.5 | -0.338 | 0.02421 | -0.093 | -13.955
-12 | -0.361 | 0.01706 | -0.097 | -21.159
-11.5 | -0.381 | 0.01263 | -0.1 | -30.179
-11 | -0.397 | 0.00983 | -0.103 | -40.355
-10.5 | -0.412 | 0.01057 | -0.107 | -39.009
-10 | -0.411 | 0.00692 | -0.108 | -59.439
-9.5 | -0.404 | 0.00668 | -0.108 | -60.477
-9 | -0.39 | 0.00647 | -0.109 | -60.303
-8.5 | -0.369 | 0.00621 | -0.11 | -59.349
-8 | -0.34 | 0.00605 | -0.111 | -56.259
-7.5 | -0.305 | 0.00588 | -0.111 | -51.819
-7 | -0.263 | 0.00571 | -0.112 | -46.056
-6.5 | -0.216 | 0.00561 | -0.113 | -38.527
-6 | -0.165 | 0.00549 | -0.113 | -29.993
-5.5 | -0.11 | 0.00535 | -0.114 | -20.505
-5 | -0.052 | 0.00527 | -0.115 | -9.958
-4.5 | 0.006 | 0.00517 | -0.116 | 1.228
-4 | 0.066 | 0.005 | -0.116 | 13.213
-3.5 | 0.126 | 0.00484 | -0.117 | 26.056
-3 | 0.187 | 0.00472 | -0.118 | 39.484
-2.5 | 0.247 | 0.0047 | -0.118 | 52.441
-2 | 0.307 | 0.00463 | -0.119 | 66.219
-1.5 | 0.367 | 0.00468 | -0.12 | 78.396
-1 | 0.427 | 0.00475 | -0.12 | 89.782
-0.5 | 0.487 | 0.00481 | -0.121 | 101.14
0 | 0.546 | 0.00487 | -0.122 | 112.279
0.5 | 0.606 | 0.00502 | -0.122 | 120.704
1 | 0.666 | 0.00518 | -0.123 | 128.507
1.5 | 0.726 | 0.00533 | -0.123 | 136.118
2 | 0.786 | 0.00554 | -0.124 | 141.809
2.5 | 0.846 | 0.00579 | -0.125 | 146.095
3 | 0.902 | 0.00604 | -0.125 | 149.387
3.5 | 0.96 | 0.00624 | -0.126 | 153.831
4 | 1.014 | 0.00648 | -0.126 | 156.583
4.5 | 1.064 | 0.00673 | -0.127 | 158.17
5 | 1.11 | 0.00721 | -0.128 | 154.041
5.5 | 1.15 | 0.00744 | -0.128 | 154.572
6 | 1.183 | 0.00758 | -0.129 | 156.137
6.5 | 1.208 | 0.00787 | -0.129 | 153.486
7 | 1.222 | 0.00813 | -0.13 | 150.313
7.5 | 1.222 | 0.00836 | -0.13 | 146.177
8 | 1.211 | 0.00868 | -0.131 | 139.49
8.5 | 1.189 | 0.00907 | -0.131 | 131.004
9 | 1.155 | 0.00937 | -0.132 | 123.359
9.5 | 1.113 | 0.00974 | -0.132 | 114.275
10 | 1.062 | 0.0101 | -0.133 | 105.119
10.5 | 1.006 | 0.01052 | -0.133 | 95.642
11 | 0.946 | 0.01096 | -0.133 | 86.262
11.5 | 0.883 | 0.01145 | -0.134 | 77.169
12 | 0.821 | 0.0118 | -0.134 | 69.562

## 148. Re 20M Mach 0.10 (2)
BIGFOIL.COM POLAR EXPORT
e853
EPPLER 853 |  |  |  | Cl Max: | 1.8357 | at alpha= | 17 | deg
XFOIL ncrit=9 |  |  |  | L/D Max: | 141.527 | at alpha= | 7 | deg
Re: | 20000000 |  |  | Cd Min: | 0.07933 | at alpha= | 20 | deg
Mach: | 0.1 |  |  | Cl=0 at alpha= | -4.3154 | deg
|  |  |  | @ Cl=0.1, Cd= | 0.0046554
|  |  |  | @ Cl=0.4, Cd= | 0.003979
|  |  |  | @ Cl=0.6, Cd= | 0.004718
alpha (deg) | Cl | Cd | Cm | Cl/Cd
-13 | -0.9139 | 0.01353 | -0.1229 | -67.5462
-12.5 | -0.8859 | 0.01169 | -0.1194 | -75.7827
-12 | -0.8448 | 0.01068 | -0.1174 | -79.1011
-11.5 | -0.7974 | 0.00984 | -0.1165 | -81.0366
-11 | -0.7476 | 0.00911 | -0.1159 | -82.0637
-10.5 | -0.6958 | 0.00849 | -0.1155 | -81.9552
-10 | -0.6425 | 0.00796 | -0.1154 | -80.7161
-9.5 | -0.5882 | 0.00752 | -0.1154 | -78.2181
-9 | -0.5331 | 0.00713 | -0.1155 | -74.7686
-8.5 | -0.4777 | 0.00672 | -0.1156 | -71.0863
-8 | -0.4216 | 0.00641 | -0.1159 | -65.7722
-7.5 | -0.3651 | 0.00616 | -0.1162 | -59.2695
-7 | -0.3083 | 0.00595 | -0.1166 | -51.8151
-6.5 | -0.2511 | 0.00573 | -0.117 | -43.822
-6 | -0.1939 | 0.00554 | -0.1174 | -35
-5.5 | -0.1365 | 0.00537 | -0.1179 | -25.419
-5 | -0.0788 | 0.0052 | -0.1184 | -15.1538
-4.5 | -0.0213 | 0.00507 | -0.1188 | -4.2012
-4 | 0.0364 | 0.00485 | -0.1193 | 7.5052
-3.5 | 0.094 | 0.00467 | -0.1198 | 20.1285
-3 | 0.1514 | 0.00453 | -0.1203 | 33.4216
-2.5 | 0.2088 | 0.00437 | -0.1208 | 47.7803
-1.5 | 0.3232 | 0.00414 | -0.1217 | 78.0676
-1 | 0.3803 | 0.004 | -0.1222 | 95.075
-0.5 | 0.4367 | 0.00394 | -0.1225 | 110.8376
0 | 0.4913 | 0.00408 | -0.1225 | 120.4167
0.5 | 0.5447 | 0.00437 | -0.1222 | 124.6453
1 | 0.5979 | 0.00471 | -0.1218 | 126.9427
1.5 | 0.6529 | 0.00492 | -0.1218 | 132.7033
2 | 0.7068 | 0.00522 | -0.1216 | 135.4023
2.5 | 0.7592 | 0.00565 | -0.121 | 134.3717
3 | 0.8135 | 0.00591 | -0.1209 | 137.6481
3.5 | 0.8665 | 0.00627 | -0.1204 | 138.1978
4 | 0.9189 | 0.00666 | -0.1199 | 137.973
4.5 | 0.9719 | 0.00699 | -0.1194 | 139.0415
5 | 1.0246 | 0.00733 | -0.1189 | 139.7817
5.5 | 1.0769 | 0.00768 | -0.1183 | 140.2214
6 | 1.1287 | 0.00806 | -0.1176 | 140.0372
6.5 | 1.1809 | 0.00838 | -0.1171 | 140.9189
7 | 1.2327 | 0.00871 | -0.1164 | 141.527
7.5 | 1.2827 | 0.00916 | -0.1154 | 140.0328
8 | 1.3327 | 0.00958 | -0.1144 | 139.1127
8.5 | 1.3821 | 0.01 | -0.1134 | 138.21
9 | 1.43 | 0.01051 | -0.112 | 136.0609
9.5 | 1.4766 | 0.01106 | -0.1104 | 133.5081
10 | 1.5212 | 0.01171 | -0.1085 | 129.9061
10.5 | 1.5657 | 0.0123 | -0.1066 | 127.2927
11 | 1.6063 | 0.01307 | -0.104 | 122.8998
11.5 | 1.6424 | 0.01362 | -0.1006 | 120.5874
12 | 1.6651 | 0.01471 | -0.0945 | 113.1951
12.5 | 1.6938 | 0.01559 | -0.0898 | 108.6466
13 | 1.7181 | 0.01681 | -0.0847 | 102.207
13.5 | 1.74 | 0.01822 | -0.0796 | 95.4995
14 | 1.7676 | 0.01934 | -0.0757 | 91.3961
14.5 | 1.7791 | 0.02159 | -0.0699 | 82.4039
15 | 1.8011 | 0.02325 | -0.0661 | 77.4667
15.5 | 1.8194 | 0.02529 | -0.0623 | 71.9415
16 | 1.817 | 0.02916 | -0.0571 | 62.3114
16.5 | 1.8238 | 0.03262 | -0.0536 | 55.9105
17 | 1.8357 | 0.03585 | -0.0512 | 51.205
17.5 | 1.8325 | 0.04087 | -0.0487 | 44.8373
18 | 1.8053 | 0.04905 | -0.0468 | 36.8053
18.5 | 1.8209 | 0.05286 | -0.0464 | 34.4476
19 | 1.7959 | 0.06221 | -0.0471 | 28.8683
19.5 | 1.8018 | 0.06797 | -0.0481 | 26.5088
20 | 1.7735 | 0.07933 | -0.0514 | 22.356

## 149. Re 20M Mach 0.25 (1)
BIGFOIL.COM POLAR EXPORT
e853
EPPLER 853 |  |  |  | Cl Max: | 1.213 | at alpha= | 6.5 | deg
JavaFoil+Calcfoil stall+Eppler ext transition |  |  |  | L/D Max: | 158.265 | at alpha= | 4.5 | deg
Re: | 20000000 |  |  | Cd Min: | 0.00466 | at alpha= | -2 | deg
Mach: | 0.25 |  |  | Cl=0 at alpha= | -4.5574 | deg
|  |  |  | @ Cl=0.1, Cd= | 0.0049423
|  |  |  | @ Cl=0.4, Cd= | 0.01272
|  |  |  | @ Cl=0.6, Cd= | 0.01272
alpha (deg) | Cl | Cd | Cm | Cl/Cd
-14 | -0.055 | 0.08521 | -0.062 | -0.65
-13.5 | -0.053 | 0.07759 | -0.066 | -0.68
-13 | -0.05 | 0.07253 | -0.068 | -0.689
-12.5 | -0.047 | 0.0649 | -0.072 | -0.73
-12 | -0.105 | 0.05566 | -0.077 | -1.884
-11.5 | -0.17 | 0.03262 | -0.091 | -5.217
-11 | -0.225 | 0.01844 | -0.099 | -12.195
-10.5 | -0.271 | 0.01005 | -0.105 | -27.004
-10 | -0.309 | 0.01067 | -0.109 | -28.986
-9.5 | -0.335 | 0.00694 | -0.111 | -48.223
-9 | -0.344 | 0.00662 | -0.112 | -51.902
-8.5 | -0.34 | 0.00637 | -0.113 | -53.407
-8 | -0.325 | 0.00619 | -0.114 | -52.476
-7.5 | -0.298 | 0.00601 | -0.114 | -49.649
-7 | -0.262 | 0.00588 | -0.115 | -44.542
-6.5 | -0.218 | 0.00569 | -0.116 | -38.251
-6 | -0.167 | 0.00556 | -0.117 | -30.06
-5.5 | -0.112 | 0.00542 | -0.117 | -20.687
-5 | -0.054 | 0.00531 | -0.118 | -10.112
-4.5 | 0.007 | 0.00523 | -0.119 | 1.246
-4 | 0.068 | 0.00503 | -0.119 | 13.469
-3.5 | 0.13 | 0.00486 | -0.12 | 26.671
-3 | 0.192 | 0.00475 | -0.121 | 40.321
-2.5 | 0.253 | 0.00472 | -0.122 | 53.712
-2 | 0.315 | 0.00466 | -0.122 | 67.609
-1.5 | 0.377 | 0.00469 | -0.123 | 80.268
-1 | 0.438 | 0.00475 | -0.124 | 92.23
-0.5 | 0.5 | 0.00485 | -0.124 | 103.076
0 | 0.562 | 0.0049 | -0.125 | 114.578
0.5 | 0.623 | 0.00507 | -0.126 | 122.948
1 | 0.685 | 0.00524 | -0.126 | 130.716
1.5 | 0.746 | 0.0054 | -0.127 | 138.226
2 | 0.808 | 0.00562 | -0.128 | 143.731
2.5 | 0.869 | 0.00588 | -0.128 | 147.79
3 | 0.926 | 0.00614 | -0.129 | 150.881
3.5 | 0.986 | 0.00636 | -0.129 | 155.05
4 | 1.041 | 0.00663 | -0.13 | 157.039
4.5 | 1.091 | 0.00689 | -0.131 | 158.265
5 | 1.135 | 0.00739 | -0.131 | 153.647
5.5 | 1.172 | 0.00764 | -0.132 | 153.452
6 | 1.199 | 0.00785 | -0.132 | 152.605
6.5 | 1.213 | 0.00813 | -0.133 | 149.161
7 | 1.211 | 0.00844 | -0.133 | 143.371
7.5 | 1.187 | 0.00873 | -0.134 | 136.022
8 | 1.144 | 0.00915 | -0.134 | 124.983
8.5 | 1.081 | 0.00955 | -0.135 | 113.105
9 | 0.998 | 0.0099 | -0.135 | 100.773
9.5 | 0.898 | 0.01036 | -0.136 | 86.748
10 | 0.785 | 0.01084 | -0.136 | 72.402
10.5 | 0.661 | 0.01139 | -0.137 | 58
11 | 0.528 | 0.012 | -0.137 | 43.991
11.5 | 0.384 | 0.01272 | -0.137 | 30.19

## 150. Re 20M Mach 0.25 (2)
BIGFOIL.COM POLAR EXPORT
e853
EPPLER 853 |  |  |  | Cl Max: | 1.5726 | at alpha= | 12.5 | deg
XFOIL ncrit=9 |  |  |  | L/D Max: | 141.02 | at alpha= | 6.5 | deg
Re: | 20000000 |  |  | Cd Min: | 0.17095 | at alpha= | 17.5 | deg
Mach: | 0.25 |  |  | Cl=0 at alpha= | -4.2963 | deg
|  |  |  | @ Cl=0.1, Cd= | 0.0046779
|  |  |  | @ Cl=0.4, Cd= | 0.0039793
|  |  |  | @ Cl=0.6, Cd= | 0.0045678
alpha (deg) | Cl | Cd | Cm | Cl/Cd
-10 | -0.6243 | 0.01581 | -0.127 | -39.4877
-9.5 | -0.6055 | 0.01034 | -0.1233 | -58.559
-9 | -0.5567 | 0.00843 | -0.1219 | -66.038
-8.5 | -0.5009 | 0.00746 | -0.1212 | -67.1448
-8 | -0.4426 | 0.00688 | -0.1209 | -64.3314
-7.5 | -0.3837 | 0.00639 | -0.1207 | -60.0469
-7 | -0.3241 | 0.00611 | -0.1208 | -53.0442
-6.5 | -0.2643 | 0.00587 | -0.1209 | -45.0256
-6 | -0.2042 | 0.00564 | -0.1212 | -36.2057
-5.5 | -0.1444 | 0.00545 | -0.1214 | -26.4954
-5 | -0.0843 | 0.00527 | -0.1218 | -15.9962
-4.5 | -0.0244 | 0.0051 | -0.1222 | -4.7843
-4 | 0.0355 | 0.00492 | -0.1226 | 7.2154
-3.5 | 0.0952 | 0.00469 | -0.1231 | 20.2985
-3 | 0.1547 | 0.00454 | -0.1235 | 34.0749
-2.5 | 0.214 | 0.00439 | -0.124 | 48.7472
-2 | 0.2733 | 0.00422 | -0.1245 | 64.763
-1.5 | 0.3324 | 0.00412 | -0.125 | 80.6796
-1 | 0.3911 | 0.00399 | -0.1254 | 98.0201
-0.5 | 0.4495 | 0.00392 | -0.1258 | 114.6684
0 | 0.5066 | 0.004 | -0.1259 | 126.65
0.5 | 0.5612 | 0.00432 | -0.1254 | 129.9074
1 | 0.616 | 0.00467 | -0.125 | 131.9058
1.5 | 0.6723 | 0.00492 | -0.1249 | 136.6463
2 | 0.7276 | 0.00525 | -0.1245 | 138.5905
2.5 | 0.7815 | 0.00568 | -0.1238 | 137.588
3 | 0.8373 | 0.00599 | -0.1235 | 139.783
3.5 | 0.8922 | 0.00634 | -0.1229 | 140.7256
4 | 0.946 | 0.00676 | -0.1221 | 139.9408
4.5 | 1.0005 | 0.00714 | -0.1213 | 140.1261
5 | 1.0551 | 0.00749 | -0.1206 | 140.8678
5.5 | 1.1087 | 0.00791 | -0.1195 | 140.1643
6 | 1.1627 | 0.00829 | -0.1185 | 140.2533
6.5 | 1.217 | 0.00863 | -0.1176 | 141.0197
7.5 | 1.3213 | 0.00958 | -0.1146 | 137.9228
8 | 1.3707 | 0.01022 | -0.1124 | 134.1194
8.5 | 1.4195 | 0.01084 | -0.1102 | 130.9502
9 | 1.4632 | 0.01178 | -0.1069 | 124.2105
9.5 | 1.5015 | 0.013 | -0.1027 | 115.5
10 | 1.5293 | 0.01457 | -0.0966 | 104.9623
10.5 | 1.5541 | 0.01582 | -0.0899 | 98.2364
11 | 1.5673 | 0.01806 | -0.0819 | 86.7829
12 | 1.5697 | 0.02427 | -0.0651 | 64.6766
12.5 | 1.5726 | 0.02779 | -0.0588 | 56.5887
13 | 1.5562 | 0.03327 | -0.0523 | 46.7749
13.5 | 1.5299 | 0.04033 | -0.0475 | 37.9345
14 | 1.5175 | 0.04685 | -0.0453 | 32.3906
14.5 | 1.4687 | 0.05865 | -0.0454 | 25.0418
15 | 1.4414 | 0.06946 | -0.0479 | 20.7515
15.5 | 1.4085 | 0.08279 | -0.0532 | 17.0129
16 | 1.3518 | 0.10295 | -0.0645 | 13.1306
16.5 | 1.3163 | 0.12194 | -0.0765 | 10.7947
17 | 1.2695 | 0.1458 | -0.0914 | 8.7071
17.5 | 1.2163 | 0.17095 | -0.1066 | 7.1149

## 151. Re 20M Mach 0.50 (1)
BIGFOIL.COM POLAR EXPORT
e853
EPPLER 853 |  |  |  | Cl Max: | 1.35 | at alpha= | 20 | deg
JavaFoil+Calcfoil stall+Eppler ext transition |  |  |  | L/D Max: | 157.741 | at alpha= | 3.5 | deg
Re: | 20000000 |  |  | Cd Min: | 0.00476 | at alpha= | -2 | deg
Mach: | 0.5 |  |  | Cl=0 at alpha= | -4.553 | deg
|  |  |  | @ Cl=0.1, Cd= | 0.0052243
|  |  |  | @ Cl=0.4, Cd= | 0.004767
|  |  |  | @ Cl=0.6, Cd= | 0.0050272
alpha (deg) | Cl | Cd | Cm | Cl/Cd
-20 | -0.849 | 0.16514 | -0.065 | -5.139
-19.5 | -0.821 | 0.15993 | -0.064 | -5.135
-19 | -0.794 | 0.15632 | -0.064 | -5.076
-18.5 | -0.766 | 0.15198 | -0.063 | -5.037
-18 | -0.738 | 0.14639 | -0.062 | -5.041
-17.5 | -0.711 | 0.13739 | -0.063 | -5.177
-17 | -0.684 | 0.13293 | -0.063 | -5.148
-16.5 | -0.66 | 0.11696 | -0.067 | -5.646
-16 | -0.634 | 0.10838 | -0.069 | -5.853
-15.5 | -0.607 | 0.10304 | -0.069 | -5.891
-15 | -0.579 | 0.09902 | -0.068 | -5.845
-14.5 | -0.55 | 0.09639 | -0.066 | -5.703
-14 | -0.521 | 0.09419 | -0.063 | -5.532
-13.5 | -0.493 | 0.09035 | -0.061 | -5.455
-13 | -0.466 | 0.09439 | -0.062 | -4.932
-12.5 | -0.44 | 0.08349 | -0.065 | -5.265
-12 | -0.412 | 0.07824 | -0.065 | -5.267
-11.5 | -0.386 | 0.07047 | -0.069 | -5.477
-11 | -0.362 | 0.06132 | -0.077 | -5.903
-10.5 | -0.361 | 0.03044 | -0.104 | -11.851
-10 | -0.345 | 0.01826 | -0.112 | -18.89
-9.5 | -0.274 | 0.05886 | -0.065 | -4.655
-9 | -0.283 | 0.01595 | -0.115 | -17.768
-8.5 | -0.266 | 0.01027 | -0.124 | -25.886
-8 | -0.232 | 0.01041 | -0.124 | -22.298
-7.5 | -0.202 | 0.0067 | -0.128 | -30.218
-7 | -0.168 | 0.00642 | -0.129 | -26.193
-6.5 | -0.134 | 0.00613 | -0.129 | -21.84
-6 | -0.156 | 0.00593 | -0.13 | -26.316
-5.5 | -0.118 | 0.00576 | -0.131 | -20.508
-5 | -0.059 | 0.00558 | -0.132 | -10.51
-4.5 | 0.007 | 0.00545 | -0.133 | 1.323
-4 | 0.075 | 0.00531 | -0.134 | 14.22
-3.5 | 0.145 | 0.00507 | -0.134 | 28.512
-3 | 0.214 | 0.00491 | -0.135 | 43.665
-2.5 | 0.283 | 0.00481 | -0.136 | 58.927
-2 | 0.352 | 0.00476 | -0.137 | 73.961
-1.5 | 0.421 | 0.00477 | -0.137 | 88.325
-1 | 0.49 | 0.00486 | -0.138 | 100.938
-0.5 | 0.559 | 0.00495 | -0.139 | 113.04
0 | 0.628 | 0.00508 | -0.14 | 123.632
0.5 | 0.697 | 0.00528 | -0.14 | 131.902
1 | 0.765 | 0.00551 | -0.141 | 138.808
1.5 | 0.834 | 0.00571 | -0.142 | 146.04
2 | 0.903 | 0.006 | -0.143 | 150.413
2.5 | 0.971 | 0.00633 | -0.143 | 153.4
3 | 1.034 | 0.00666 | -0.144 | 155.327
3.5 | 1.099 | 0.00697 | -0.145 | 157.741
4 | 1.155 | 0.00733 | -0.145 | 157.662
4.5 | 1.198 | 0.00798 | -0.146 | 150.175
5 | 1.217 | 0.00837 | -0.147 | 145.334
5.5 | 1.179 | 0.0088 | -0.147 | 133.902
6 | 0.724 | 0.00928 | -0.148 | 78.027
6.5 | 0.758 | 0.00973 | -0.148 | 77.927
7 | 0.792 | 0.0103 | -0.149 | 76.911
7.5 | 0.826 | 0.01071 | -0.15 | 77.089
8 | 0.86 | 0.01177 | -0.15 | 73.039
8.5 | 0.893 | 0.01177 | -0.151 | 75.866
9 | 0.927 | 0.01288 | -0.151 | 71.984
9.5 | 0.872 | 0.03262 | -0.134 | 26.736
10 | 0.805 | 0.07093 | -0.084 | 11.353
10.5 | 0.864 | 0.05625 | -0.112 | 15.362
11 | 0.975 | 0.03359 | -0.138 | 29.011
11.5 | 1.009 | 0.03473 | -0.14 | 29.06
12 | 0.958 | 0.06435 | -0.117 | 14.892
12.5 | 0.939 | 0.09238 | -0.086 | 10.168
13 | 0.969 | 0.09533 | -0.09 | 10.165
13.5 | 1.001 | 0.09723 | -0.096 | 10.297
14 | 1.029 | 0.10476 | -0.097 | 9.818
14.5 | 1.059 | 0.10874 | -0.1 | 9.737
15 | 1.082 | 0.11908 | -0.098 | 9.089
15.5 | 1.102 | 0.13676 | -0.093 | 8.06
16 | 1.132 | 0.14007 | -0.096 | 8.078
16.5 | 1.16 | 0.143 | -0.098 | 8.114
17 | 1.19 | 0.14648 | -0.101 | 8.122
17.5 | 1.22 | 0.15014 | -0.103 | 8.123
18 | 1.247 | 0.15777 | -0.104 | 7.903
18.5 | 1.265 | 0.18174 | -0.1 | 6.962
19 | 1.294 | 0.18467 | -0.102 | 7.006
19.5 | 1.322 | 0.19481 | -0.103 | 6.784
20 | 1.35 | 0.19836 | -0.105 | 6.803

## 152. Re 20M Mach 0.50 (2)
BIGFOIL.COM POLAR EXPORT
e853
EPPLER 853 |  |  |  | Cl Max: | 1.3908 | at alpha= | 7.5 | deg
XFOIL ncrit=9 |  |  |  | L/D Max: | 155.956 | at alpha= | 0.5 | deg
Re: | 20000000 |  |  | Cd Min: | 0.19122 | at alpha= | -16.5 | deg
Mach: | 0.5 |  |  | Cl=0 at alpha= | -4.2012 | deg
|  |  |  | @ Cl=0.1, Cd= | 0.0048937
|  |  |  | @ Cl=0.4, Cd= | 0.0040698
|  |  |  | @ Cl=0.6, Cd= | 0.0039487
alpha (deg) | Cl | Cd | Cm | Cl/Cd
-16.5 | -0.4274 | 0.19122 | -0.0444 | -2.2351
-16 | -0.4035 | 0.18334 | -0.0498 | -2.2008
-15.5 | -0.3812 | 0.17538 | -0.0547 | -2.1736
-15 | -0.3596 | 0.1672 | -0.0595 | -2.1507
-14.5 | -0.3493 | 0.16095 | -0.06 | -2.1702
-14 | -0.3347 | 0.15367 | -0.0625 | -2.178
-13.5 | -0.3179 | 0.14618 | -0.0655 | -2.1747
-13 | -0.3007 | 0.13845 | -0.069 | -2.1719
-12.5 | -0.2824 | 0.13034 | -0.0735 | -2.1666
-12 | -0.2455 | 0.11981 | -0.085 | -2.0491
-11 | -0.2087 | 0.09271 | -0.1102 | -2.2511
-10.5 | -0.2 | 0.08376 | -0.1162 | -2.3878
-10 | -0.218 | 0.07138 | -0.1235 | -3.0541
-9.5 | -0.2213 | 0.06226 | -0.1292 | -3.5544
-9 | -0.2281 | 0.05223 | -0.1358 | -4.3672
-8.5 | -0.2386 | 0.04071 | -0.1447 | -5.861
-8 | -0.2591 | 0.03234 | -0.1508 | -8.0118
-7.5 | -0.2977 | 0.02641 | -0.1495 | -11.2722
-7 | -0.3114 | 0.01926 | -0.1463 | -16.1682
-6.5 | -0.2986 | 0.01192 | -0.1427 | -25.0503
-6 | -0.2525 | 0.00731 | -0.1393 | -34.5417
-5.5 | -0.1837 | 0.00615 | -0.1379 | -29.8699
-5 | -0.1124 | 0.00569 | -0.1372 | -19.754
-4.5 | -0.0418 | 0.00537 | -0.1369 | -7.784
-3.5 | 0.0981 | 0.0049 | -0.137 | 20.0204
-3 | 0.1673 | 0.00467 | -0.1374 | 35.8244
-2 | 0.3037 | 0.00429 | -0.1383 | 70.7925
-1.5 | 0.3715 | 0.00415 | -0.1388 | 89.5181
-1 | 0.439 | 0.00396 | -0.1394 | 110.8586
-0.5 | 0.5064 | 0.00385 | -0.14 | 131.5325
0 | 0.5727 | 0.00385 | -0.1403 | 148.7532
0.5 | 0.6363 | 0.00408 | -0.1399 | 155.9559
1.5 | 0.7566 | 0.005 | -0.1377 | 151.32
2 | 0.8195 | 0.00535 | -0.1369 | 153.1776
2.5 | 0.8809 | 0.00579 | -0.1356 | 152.1416
3 | 0.9403 | 0.00632 | -0.1338 | 148.7816
3.5 | 1.003 | 0.00671 | -0.1323 | 149.4784
4 | 1.0622 | 0.00726 | -0.13 | 146.3085
4.5 | 1.123 | 0.00774 | -0.1276 | 145.0904
5 | 1.1818 | 0.00832 | -0.1246 | 142.0433
5.5 | 1.2425 | 0.00882 | -0.1215 | 140.873
6 | 1.3035 | 0.0093 | -0.1181 | 140.1613
6.5 | 1.3584 | 0.01003 | -0.113 | 135.4337
7 | 1.3846 | 0.01134 | -0.1022 | 122.0988
7.5 | 1.3908 | 0.01381 | -0.0888 | 100.7096
8 | 1.3817 | 0.01804 | -0.0752 | 76.5909
8.5 | 1.3672 | 0.02406 | -0.0637 | 56.8246
9 | 1.3377 | 0.03138 | -0.0544 | 42.6291
9.5 | 1.2998 | 0.03995 | -0.0485 | 32.5357
10 | 1.2589 | 0.05004 | -0.0466 | 25.1579
10.5 | 1.2184 | 0.06177 | -0.0486 | 19.7248
11 | 1.1784 | 0.07559 | -0.0545 | 15.5894
11.5 | 1.1426 | 0.09142 | -0.0641 | 12.4984
12 | 1.1135 | 0.10936 | -0.0767 | 10.182
12.5 | 1.0942 | 0.12788 | -0.0884 | 8.5565