## index
index | Re | Mach | Datasource
1 | 50000 | 0 | JavaFoil+Calcfoil stall+Eppler ext transition
2 | 50000 | 0 | XFOIL ncrit=9
3 | 50000 | 0.1 | JavaFoil+Calcfoil stall+Eppler ext transition
4 | 50000 | 0.1 | XFOIL ncrit=9
5 | 50000 | 0.25 | JavaFoil+Calcfoil stall+Eppler ext transition
6 | 50000 | 0.25 | XFOIL ncrit=9
7 | 50000 | 0.5 | JavaFoil+Calcfoil stall+Eppler ext transition
8 | 50000 | 0.5 | XFOIL ncrit=9
9 | 100000 | 0 | JavaFoil+Calcfoil stall+Eppler ext transition
10 | 100000 | 0 | XFOIL ncrit=9
11 | 100000 | 0.1 | JavaFoil+Calcfoil stall+Eppler ext transition
12 | 100000 | 0.1 | XFOIL ncrit=9
13 | 100000 | 0.25 | JavaFoil+Calcfoil stall+Eppler ext transition
14 | 100000 | 0.25 | XFOIL ncrit=9
15 | 100000 | 0.5 | JavaFoil+Calcfoil stall+Eppler ext transition
16 | 100000 | 0.5 | XFOIL ncrit=9
17 | 250000 | 0 | JavaFoil+Calcfoil stall+Eppler ext transition
18 | 250000 | 0 | XFOIL ncrit=9
19 | 250000 | 0.1 | JavaFoil+Calcfoil stall+Eppler ext transition
20 | 250000 | 0.1 | XFOIL ncrit=9
21 | 250000 | 0.25 | JavaFoil+Calcfoil stall+Eppler ext transition
22 | 250000 | 0.25 | XFOIL ncrit=9
23 | 250000 | 0.5 | JavaFoil+Calcfoil stall+Eppler ext transition
24 | 250000 | 0.5 | XFOIL ncrit=9
25 | 500000 | 0 | JavaFoil+Calcfoil stall+Eppler ext transition
26 | 500000 | 0 | XFOIL ncrit=9
27 | 500000 | 0.1 | JavaFoil+Calcfoil stall+Eppler ext transition
28 | 500000 | 0.1 | XFOIL ncrit=9
29 | 500000 | 0.25 | JavaFoil+Calcfoil stall+Eppler ext transition
30 | 500000 | 0.25 | XFOIL ncrit=9
31 | 500000 | 0.5 | JavaFoil+Calcfoil stall+Eppler ext transition
32 | 500000 | 0.5 | XFOIL ncrit=9
33 | 750000 | 0 | JavaFoil+Calcfoil stall+Eppler ext transition
34 | 750000 | 0 | XFOIL ncrit=9
35 | 750000 | 0.1 | JavaFoil+Calcfoil stall+Eppler ext transition
36 | 750000 | 0.1 | XFOIL ncrit=9
37 | 750000 | 0.25 | JavaFoil+Calcfoil stall+Eppler ext transition
38 | 750000 | 0.25 | XFOIL ncrit=9
39 | 750000 | 0.5 | JavaFoil+Calcfoil stall+Eppler ext transition
40 | 750000 | 0.5 | XFOIL ncrit=9
41 | 1000000 | 0 | JavaFoil+Calcfoil stall+Eppler ext transition
42 | 1000000 | 0 | XFOIL ncrit=9
43 | 1000000 | 0.1 | JavaFoil+Calcfoil stall+Eppler ext transition
44 | 1000000 | 0.1 | XFOIL ncrit=9
45 | 1000000 | 0.25 | JavaFoil+Calcfoil stall+Eppler ext transition
46 | 1000000 | 0.25 | XFOIL ncrit=9
47 | 1000000 | 0.5 | JavaFoil+Calcfoil stall+Eppler ext transition
48 | 1000000 | 0.5 | XFOIL ncrit=9
49 | 2000000 | 0 | JavaFoil+Calcfoil stall+Eppler ext transition
50 | 2000000 | 0 | XFOIL ncrit=9
51 | 2000000 | 0.1 | JavaFoil+Calcfoil stall+Eppler ext transition
52 | 2000000 | 0.1 | XFOIL ncrit=9
53 | 2000000 | 0.25 | JavaFoil+Calcfoil stall+Eppler ext transition
54 | 2000000 | 0.25 | XFOIL ncrit=9
55 | 2000000 | 0.5 | JavaFoil+Calcfoil stall+Eppler ext transition
56 | 2000000 | 0.5 | XFOIL ncrit=9
57 | 3000000 | 0 | JavaFoil+Calcfoil stall+Eppler ext transition
58 | 3000000 | 0 | XFOIL ncrit=9
59 | 3000000 | 0.1 | JavaFoil+Calcfoil stall+Eppler ext transition
60 | 3000000 | 0.1 | XFOIL ncrit=9
61 | 3000000 | 0.25 | JavaFoil+Calcfoil stall+Eppler ext transition
62 | 3000000 | 0.25 | XFOIL ncrit=9
63 | 3000000 | 0.5 | JavaFoil+Calcfoil stall+Eppler ext transition
64 | 3000000 | 0.5 | XFOIL ncrit=9
65 | 4000000 | 0 | JavaFoil+Calcfoil stall+Eppler ext transition
66 | 4000000 | 0 | XFOIL ncrit=9
67 | 4000000 | 0.1 | JavaFoil+Calcfoil stall+Eppler ext transition
68 | 4000000 | 0.1 | XFOIL ncrit=9
69 | 4000000 | 0.25 | JavaFoil+Calcfoil stall+Eppler ext transition
70 | 4000000 | 0.25 | XFOIL ncrit=9
71 | 4000000 | 0.5 | JavaFoil+Calcfoil stall+Eppler ext transition
72 | 4000000 | 0.5 | XFOIL ncrit=9
73 | 5000000 | 0 | JavaFoil+Calcfoil stall+Eppler ext transition
74 | 5000000 | 0 | XFOIL ncrit=9
75 | 5000000 | 0.1 | JavaFoil+Calcfoil stall+Eppler ext transition
76 | 5000000 | 0.1 | XFOIL ncrit=9
77 | 5000000 | 0.25 | JavaFoil+Calcfoil stall+Eppler ext transition
78 | 5000000 | 0.25 | XFOIL ncrit=9
79 | 5000000 | 0.5 | JavaFoil+Calcfoil stall+Eppler ext transition
80 | 5000000 | 0.5 | XFOIL ncrit=9
81 | 6000000 | 0 | JavaFoil+Calcfoil stall+Eppler ext transition
82 | 6000000 | 0 | XFOIL ncrit=9
83 | 6000000 | 0.1 | JavaFoil+Calcfoil stall+Eppler ext transition
84 | 6000000 | 0.1 | XFOIL ncrit=9
85 | 6000000 | 0.25 | JavaFoil+Calcfoil stall+Eppler ext transition
86 | 6000000 | 0.25 | XFOIL ncrit=9
87 | 6000000 | 0.5 | JavaFoil+Calcfoil stall+Eppler ext transition
88 | 6000000 | 0.5 | XFOIL ncrit=9
89 | 7000000 | 0 | JavaFoil+Calcfoil stall+Eppler ext transition
90 | 7000000 | 0 | XFOIL ncrit=9
91 | 7000000 | 0.1 | JavaFoil+Calcfoil stall+Eppler ext transition
92 | 7000000 | 0.1 | XFOIL ncrit=9
93 | 7000000 | 0.25 | JavaFoil+Calcfoil stall+Eppler ext transition
94 | 7000000 | 0.25 | XFOIL ncrit=9
95 | 7000000 | 0.5 | JavaFoil+Calcfoil stall+Eppler ext transition
96 | 7000000 | 0.5 | XFOIL ncrit=9
97 | 8000000 | 0 | JavaFoil+Calcfoil stall+Eppler ext transition
98 | 8000000 | 0 | XFOIL ncrit=9
99 | 8000000 | 0.1 | JavaFoil+Calcfoil stall+Eppler ext transition
100 | 8000000 | 0.1 | XFOIL ncrit=9
101 | 8000000 | 0.25 | JavaFoil+Calcfoil stall+Eppler ext transition
102 | 8000000 | 0.25 | XFOIL ncrit=9
103 | 8000000 | 0.5 | JavaFoil+Calcfoil stall+Eppler ext transition
104 | 8000000 | 0.5 | XFOIL ncrit=9
105 | 10000000 | 0 | JavaFoil+Calcfoil stall+Eppler ext transition
106 | 10000000 | 0 | XFOIL ncrit=9
107 | 10000000 | 0.1 | JavaFoil+Calcfoil stall+Eppler ext transition
108 | 10000000 | 0.1 | XFOIL ncrit=9
109 | 10000000 | 0.25 | JavaFoil+Calcfoil stall+Eppler ext transition
110 | 10000000 | 0.25 | XFOIL ncrit=9
111 | 10000000 | 0.5 | JavaFoil+Calcfoil stall+Eppler ext transition
112 | 10000000 | 0.5 | XFOIL ncrit=9
113 | 12000000 | 0 | JavaFoil+Calcfoil stall+Eppler ext transition
114 | 12000000 | 0 | XFOIL ncrit=9
115 | 12000000 | 0.1 | JavaFoil+Calcfoil stall+Eppler ext transition
116 | 12000000 | 0.1 | XFOIL ncrit=9
117 | 12000000 | 0.25 | JavaFoil+Calcfoil stall+Eppler ext transition
118 | 12000000 | 0.25 | XFOIL ncrit=9
119 | 12000000 | 0.5 | JavaFoil+Calcfoil stall+Eppler ext transition
120 | 12000000 | 0.5 | XFOIL ncrit=9
121 | 14000000 | 0 | JavaFoil+Calcfoil stall+Eppler ext transition
122 | 14000000 | 0 | XFOIL ncrit=9
123 | 14000000 | 0.1 | JavaFoil+Calcfoil stall+Eppler ext transition
124 | 14000000 | 0.1 | XFOIL ncrit=9
125 | 14000000 | 0.25 | JavaFoil+Calcfoil stall+Eppler ext transition
126 | 14000000 | 0.25 | XFOIL ncrit=9
127 | 14000000 | 0.5 | JavaFoil+Calcfoil stall+Eppler ext transition
128 | 14000000 | 0.5 | XFOIL ncrit=9
129 | 16000000 | 0 | JavaFoil+Calcfoil stall+Eppler ext transition
130 | 16000000 | 0 | XFOIL ncrit=9
131 | 16000000 | 0.1 | JavaFoil+Calcfoil stall+Eppler ext transition
132 | 16000000 | 0.1 | XFOIL ncrit=9
133 | 16000000 | 0.25 | JavaFoil+Calcfoil stall+Eppler ext transition
134 | 16000000 | 0.25 | XFOIL ncrit=9
135 | 16000000 | 0.5 | JavaFoil+Calcfoil stall+Eppler ext transition
136 | 16000000 | 0.5 | XFOIL ncrit=9
137 | 18000000 | 0 | JavaFoil+Calcfoil stall+Eppler ext transition
138 | 18000000 | 0 | XFOIL ncrit=9
139 | 18000000 | 0.1 | JavaFoil+Calcfoil stall+Eppler ext transition
140 | 18000000 | 0.1 | XFOIL ncrit=9
141 | 18000000 | 0.25 | JavaFoil+Calcfoil stall+Eppler ext transition
142 | 18000000 | 0.25 | XFOIL ncrit=9
143 | 18000000 | 0.5 | JavaFoil+Calcfoil stall+Eppler ext transition
144 | 18000000 | 0.5 | XFOIL ncrit=9
145 | 20000000 | 0 | JavaFoil+Calcfoil stall+Eppler ext transition
146 | 20000000 | 0 | XFOIL ncrit=9
147 | 20000000 | 0.1 | JavaFoil+Calcfoil stall+Eppler ext transition
148 | 20000000 | 0.1 | XFOIL ncrit=9
149 | 20000000 | 0.25 | JavaFoil+Calcfoil stall+Eppler ext transition
150 | 20000000 | 0.25 | XFOIL ncrit=9
151 | 20000000 | 0.5 | JavaFoil+Calcfoil stall+Eppler ext transition
152 | 20000000 | 0.5 | XFOIL ncrit=9

## 1. Re 50k Mach 0.00 (1)
BIGFOIL.COM POLAR EXPORT
NACA65-309 a=0.5
NACA65-309 a=0.5 |  |  |  | Cl Max: | 0.792 | at alpha= | 8.5 | deg
JavaFoil+Calcfoil stall+Eppler ext transition |  |  |  | L/D Max: | 32.984 | at alpha= | 3.5 | deg
Re: | 50000 |  |  | Cd Min: | 0.01529 | at alpha= | -1 | deg
Mach: | 0 |  |  | Cl=0 at alpha= | -1.9149 | deg
|  |  |  | @ Cl=0.1, Cd= | 0.017086
|  |  |  | @ Cl=0.4, Cd= | 0.016841
|  |  |  | @ Cl=0.6, Cd= | 0.23909
alpha (deg) | Cl | Cd | Cm | Cl/Cd
-15 | -0.304 | 0.38188 | -0.008 | -0.797
-14.5 | -0.323 | 0.37125 | -0.008 | -0.869
-14 | -0.342 | 0.3113 | -0.008 | -1.098
-13.5 | -0.361 | 0.29439 | -0.008 | -1.226
-13 | -0.38 | 0.26395 | -0.009 | -1.441
-12.5 | -0.399 | 0.24456 | -0.009 | -1.633
-12 | -0.417 | 0.21008 | -0.009 | -1.987
-11.5 | -0.434 | 0.19019 | -0.009 | -2.282
-11 | -0.449 | 0.1749 | -0.009 | -2.565
-10.5 | -0.461 | 0.16119 | -0.009 | -2.857
-10 | -0.464 | 0.14129 | -0.009 | -3.282
-9.5 | -0.462 | 0.1171 | -0.01 | -3.949
-9 | -0.457 | 0.10921 | -0.01 | -4.188
-8.5 | -0.448 | 0.09866 | -0.01 | -4.544
-8 | -0.435 | 0.08622 | -0.01 | -5.045
-7.5 | -0.417 | 0.07661 | -0.011 | -5.448
-7 | -0.395 | 0.06974 | -0.011 | -5.67
-6.5 | -0.369 | 0.06496 | -0.011 | -5.684
-6 | -0.339 | 0.05935 | -0.011 | -5.716
-5.5 | -0.306 | 0.05457 | -0.012 | -5.602
-5 | -0.269 | 0.04931 | -0.013 | -5.456
-4.5 | -0.23 | 0.04638 | -0.013 | -4.952
-4 | -0.188 | 0.04369 | -0.013 | -4.304
-3.5 | -0.145 | 0.04148 | -0.014 | -3.488
-3 | -0.1 | 0.03939 | -0.014 | -2.538
-2.5 | -0.054 | 0.03761 | -0.015 | -1.444
-2 | -0.008 | 0.03639 | -0.016 | -0.221
-1.5 | 0.039 | 0.03535 | -0.017 | 1.093
-1 | 0.106 | 0.01529 | -0.038 | 6.946
-0.5 | 0.164 | 0.01542 | -0.038 | 10.649
0 | 0.218 | 0.0159 | -0.038 | 13.686
0.5 | 0.273 | 0.01611 | -0.039 | 16.979
1 | 0.329 | 0.01639 | -0.039 | 20.066
1.5 | 0.384 | 0.01672 | -0.04 | 22.956
2 | 0.437 | 0.01712 | -0.04 | 25.526
2.5 | 0.49 | 0.01757 | -0.04 | 27.902
3 | 0.542 | 0.01812 | -0.041 | 29.926
3.5 | 0.617 | 0.01872 | -0.043 | 32.984
4 | 0.546 | 0.03794 | -0.02 | 14.389
4.5 | 0.587 | 0.04036 | -0.019 | 14.543
5 | 0.626 | 0.04301 | -0.018 | 14.557
5.5 | 0.663 | 0.04634 | -0.018 | 14.305
6 | 0.697 | 0.04973 | -0.016 | 14.009
6.5 | 0.727 | 0.05412 | -0.016 | 13.436
7 | 0.754 | 0.05856 | -0.016 | 12.873
7.5 | 0.776 | 0.06493 | -0.016 | 11.958
8 | 0.789 | 0.07255 | -0.015 | 10.873
8.5 | 0.792 | 0.08177 | -0.015 | 9.691
9 | 0.789 | 0.09095 | -0.015 | 8.675
9.5 | 0.779 | 0.09809 | -0.015 | 7.939
10 | 0.762 | 0.10779 | -0.015 | 7.07
10.5 | 0.74 | 0.12248 | -0.015 | 6.043
11 | 0.713 | 0.13621 | -0.014 | 5.238
11.5 | 0.683 | 0.15137 | -0.014 | 4.515
12 | 0.651 | 0.16664 | -0.015 | 3.906
12.5 | 0.617 | 0.1843 | -0.015 | 3.347
13 | 0.582 | 0.19394 | -0.015 | 3.002
13.5 | 0.548 | 0.23909 | -0.014 | 2.291

## 2. Re 50k Mach 0.00 (2)
BIGFOIL.COM POLAR EXPORT
NACA65-309 a=0.5
NACA65-309 a=0.5 |  |  |  | Cl Max: | 0.9934 | at alpha= | 8.5 | deg
XFOIL ncrit=9 |  |  |  | L/D Max: | 26.8359 | at alpha= | 6 | deg
Re: | 50000 |  |  | Cd Min: | 0.25366 | at alpha= | -19.5 | deg
Mach: | 0 |  |  | Cl=0 at alpha= | 0.61125 | deg
|  |  |  | @ Cl=0.1, Cd= | 0.025374
|  |  |  | @ Cl=0.4, Cd= | 0.037245
|  |  |  | @ Cl=0.6, Cd= | 0.038907
alpha (deg) | Cl | Cd | Cm | Cl/Cd
-20 | -0.7406 | 0.25248 | 0.0534 | -2.9333
-19.5 | -0.7317 | 0.25366 | 0.047 | -2.8846
-19 | -0.7072 | 0.23939 | 0.0448 | -2.9542
-18.5 | -0.688 | 0.23169 | 0.0417 | -2.9695
-18 | -0.6715 | 0.22596 | 0.0373 | -2.9718
-17.5 | -0.6616 | 0.22414 | 0.0316 | -2.9517
-17 | -0.6447 | 0.21594 | 0.0278 | -2.9856
-16.5 | -0.6216 | 0.20599 | 0.0258 | -3.0176
-16 | -0.6079 | 0.20072 | 0.0214 | -3.0286
-15.5 | -0.6093 | 0.20105 | 0.0153 | -3.0306
-15 | -0.5759 | 0.1862 | 0.0148 | -3.0929
-14.5 | -0.5675 | 0.18175 | 0.0103 | -3.1224
-14 | -0.5492 | 0.17299 | 0.0079 | -3.1747
-13.5 | -0.5438 | 0.16859 | 0.0037 | -3.2256
-13 | -0.5233 | 0.1593 | 0.002 | -3.285
-12.5 | -0.5303 | 0.15667 | -0.0035 | -3.3848
-12 | -0.505 | 0.1463 | -0.0042 | -3.4518
-11.5 | -0.4917 | 0.13868 | -0.0063 | -3.5456
-11 | -0.485 | 0.132 | -0.0092 | -3.6742
-10.5 | -0.4795 | 0.12553 | -0.0119 | -3.8198
-10 | -0.465 | 0.11809 | -0.013 | -3.9377
-9.5 | -0.4665 | 0.11268 | -0.0156 | -4.14
-9 | -0.4557 | 0.10582 | -0.0158 | -4.3064
-8.5 | -0.4527 | 0.09995 | -0.0164 | -4.5293
-8 | -0.432 | 0.09264 | -0.0144 | -4.6632
-7 | -0.3986 | 0.08059 | -0.0079 | -4.946
-6.5 | -0.3627 | 0.07459 | -0.0015 | -4.8626
-5 | -0.354 | 0.06065 | 0.013 | -5.8368
-4 | -0.4146 | 0.03964 | -0.0283 | -10.4591
-3.5 | -0.3672 | 0.03438 | -0.0272 | -10.6806
-3 | -0.3165 | 0.03068 | -0.0256 | -10.3162
-2.5 | -0.2699 | 0.02776 | -0.0239 | -9.7226
-2 | -0.2224 | 0.02562 | -0.0216 | -8.6807
-1.5 | -0.1774 | 0.02384 | -0.0199 | -7.4413
-1 | -0.1234 | 0.02029 | -0.0171 | -6.0818
-0.5 | -0.086 | 0.02087 | -0.0158 | -4.1207
0 | -0.0474 | 0.02158 | -0.0148 | -2.1965
0.5 | -0.0087 | 0.02241 | -0.014 | -0.38822
1 | 0.0304 | 0.02335 | -0.0134 | 1.3019
1.5 | 0.0693 | 0.02442 | -0.0129 | 2.8378
2 | 0.1079 | 0.02562 | -0.0125 | 4.2116
2.5 | 0.1459 | 0.02695 | -0.0123 | 5.4137
3 | 0.1881 | 0.02858 | -0.0131 | 6.5815
3.5 | 0.2585 | 0.03134 | -0.0196 | 8.2482
4 | 0.3323 | 0.0344 | -0.0265 | 9.6599
4.5 | 0.4006 | 0.03727 | -0.0321 | 10.7486
5 | 0.4625 | 0.03988 | -0.0361 | 11.5973
5.5 | 0.5504 | 0.0427 | -0.0427 | 12.8899
6 | 0.7455 | 0.02778 | -0.0228 | 26.8359
6.5 | 0.8144 | 0.03209 | -0.0217 | 25.3786
7 | 0.8885 | 0.03769 | -0.0221 | 23.5739
7.5 | 0.9409 | 0.04446 | -0.0202 | 21.1628
8 | 0.9788 | 0.05266 | -0.0181 | 18.5872
8.5 | 0.9934 | 0.06122 | -0.0138 | 16.2267
9 | 0.9768 | 0.07058 | -0.0101 | 13.8396
9.5 | 0.9581 | 0.08392 | -0.0107 | 11.4168
10 | 0.889 | 0.09721 | -0.0161 | 9.1451
10.5 | 0.7509 | 0.12578 | -0.0505 | 5.9699
11 | 0.7561 | 0.13453 | -0.0521 | 5.6203
11.5 | 0.7573 | 0.14229 | -0.0534 | 5.3222
12 | 0.7681 | 0.15005 | -0.054 | 5.119
12.5 | 0.7836 | 0.15852 | -0.0548 | 4.9432
13 | 0.7927 | 0.16598 | -0.0564 | 4.7759
13.5 | 0.8122 | 0.17552 | -0.0576 | 4.6274

## 3. Re 50k Mach 0.10 (1)
BIGFOIL.COM POLAR EXPORT
NACA65-309 a=0.5
NACA65-309 a=0.5 |  |  |  | Cl Max: | 0.789 | at alpha= | 8.5 | deg
JavaFoil+Calcfoil stall+Eppler ext transition |  |  |  | L/D Max: | 33.028 | at alpha= | 3.5 | deg
Re: | 50000 |  |  | Cd Min: | 0.01529 | at alpha= | -1 | deg
Mach: | 0.1 |  |  | Cl=0 at alpha= | -1.9149 | deg
|  |  |  | @ Cl=0.1, Cd= | 0.017358
|  |  |  | @ Cl=0.4, Cd= | 0.016871
|  |  |  | @ Cl=0.6, Cd= | 0.23324
alpha (deg) | Cl | Cd | Cm | Cl/Cd
-14.5 | -0.282 | 0.41275 | -0.008 | -0.684
-14 | -0.303 | 0.36542 | -0.008 | -0.83
-13.5 | -0.325 | 0.32002 | -0.009 | -1.016
-13 | -0.347 | 0.2925 | -0.009 | -1.186
-12.5 | -0.369 | 0.26402 | -0.009 | -1.397
-12 | -0.39 | 0.23511 | -0.009 | -1.659
-11.5 | -0.41 | 0.19936 | -0.009 | -2.057
-11 | -0.428 | 0.19048 | -0.009 | -2.248
-10.5 | -0.444 | 0.16488 | -0.009 | -2.69
-10 | -0.45 | 0.15122 | -0.01 | -2.973
-9.5 | -0.451 | 0.12928 | -0.01 | -3.49
-9 | -0.449 | 0.11571 | -0.01 | -3.877
-8.5 | -0.442 | 0.10427 | -0.01 | -4.237
-8 | -0.43 | 0.08832 | -0.01 | -4.874
-7.5 | -0.414 | 0.07923 | -0.011 | -5.231
-7 | -0.394 | 0.0702 | -0.011 | -5.609
-6.5 | -0.369 | 0.06677 | -0.011 | -5.52
-6 | -0.339 | 0.05886 | -0.012 | -5.764
-5.5 | -0.306 | 0.05476 | -0.012 | -5.59
-5 | -0.27 | 0.04978 | -0.013 | -5.418
-4.5 | -0.23 | 0.04613 | -0.013 | -4.995
-4 | -0.189 | 0.04351 | -0.013 | -4.339
-3.5 | -0.145 | 0.04167 | -0.014 | -3.487
-3 | -0.1 | 0.03949 | -0.014 | -2.544
-2.5 | -0.055 | 0.03768 | -0.015 | -1.449
-2 | -0.008 | 0.03643 | -0.016 | -0.221
-1.5 | 0.039 | 0.03538 | -0.017 | 1.097
-1 | 0.107 | 0.01529 | -0.038 | 6.982
-0.5 | 0.165 | 0.01543 | -0.038 | 10.691
0 | 0.219 | 0.01593 | -0.039 | 13.72
0.5 | 0.275 | 0.01615 | -0.039 | 16.999
1 | 0.33 | 0.01642 | -0.039 | 20.118
1.5 | 0.386 | 0.01676 | -0.04 | 23.011
2 | 0.439 | 0.01718 | -0.04 | 25.562
2.5 | 0.492 | 0.01765 | -0.04 | 27.898
3 | 0.545 | 0.01821 | -0.041 | 29.908
3.5 | 0.62 | 0.01878 | -0.043 | 33.028
4 | 0.549 | 0.03804 | -0.02 | 14.422
4.5 | 0.59 | 0.04037 | -0.018 | 14.601
5 | 0.629 | 0.04318 | -0.018 | 14.56
5.5 | 0.665 | 0.04598 | -0.017 | 14.471
6 | 0.699 | 0.05015 | -0.017 | 13.936
6.5 | 0.729 | 0.05426 | -0.016 | 13.434
7 | 0.755 | 0.05938 | -0.016 | 12.714
7.5 | 0.776 | 0.06618 | -0.016 | 11.732
8 | 0.787 | 0.07161 | -0.015 | 10.993
8.5 | 0.789 | 0.07984 | -0.015 | 9.876
9 | 0.782 | 0.09177 | -0.015 | 8.523
9.5 | 0.768 | 0.09954 | -0.015 | 7.72
10 | 0.748 | 0.11387 | -0.014 | 6.568
10.5 | 0.721 | 0.12596 | -0.015 | 5.728
11 | 0.69 | 0.14207 | -0.015 | 4.859
11.5 | 0.656 | 0.15931 | -0.014 | 4.116
12 | 0.619 | 0.16914 | -0.015 | 3.658
12.5 | 0.58 | 0.18764 | -0.015 | 3.093
13 | 0.542 | 0.21281 | -0.015 | 2.546
13.5 | 0.504 | 0.23324 | -0.016 | 2.159

## 4. Re 50k Mach 0.10 (2)
BIGFOIL.COM POLAR EXPORT
NACA65-309 a=0.5
NACA65-309 a=0.5 |  |  |  | Cl Max: | 0.9904 | at alpha= | 8.5 | deg
XFOIL ncrit=9 |  |  |  | L/D Max: | 26.6429 | at alpha= | 6 | deg
Re: | 50000 |  |  | Cd Min: | 0.25565 | at alpha= | -19.5 | deg
Mach: | 0.1 |  |  | Cl=0 at alpha= | 0.62214 | deg
|  |  |  | @ Cl=0.1, Cd= | 0.025467
|  |  |  | @ Cl=0.4, Cd= | 0.037345
|  |  |  | @ Cl=0.6, Cd= | 0.038823
alpha (deg) | Cl | Cd | Cm | Cl/Cd
-20 | -0.7435 | 0.25384 | 0.0536 | -2.929
-19.5 | -0.7353 | 0.25565 | 0.0471 | -2.8762
-19 | -0.7085 | 0.23951 | 0.0454 | -2.9581
-18.5 | -0.6898 | 0.23229 | 0.042 | -2.9696
-18 | -0.6735 | 0.22678 | 0.0375 | -2.9698
-17.5 | -0.6647 | 0.22571 | 0.0315 | -2.9449
-17 | -0.643 | 0.2148 | 0.0287 | -2.9935
-16.5 | -0.6226 | 0.20647 | 0.026 | -3.0155
-16 | -0.6099 | 0.20172 | 0.0213 | -3.0235
-15.5 | -0.6125 | 0.20257 | 0.0151 | -3.0236
-15 | -0.5762 | 0.18659 | 0.015 | -3.0881
-14.5 | -0.57 | 0.18292 | 0.0101 | -3.1161
-14 | -0.5485 | 0.17322 | 0.0081 | -3.1665
-13.5 | -0.5465 | 0.16974 | 0.0034 | -3.2196
-13 | -0.523 | 0.1597 | 0.002 | -3.2749
-12.5 | -0.5333 | 0.15784 | -0.0039 | -3.3787
-12 | -0.5069 | 0.14717 | -0.0045 | -3.4443
-11.5 | -0.491 | 0.13908 | -0.0063 | -3.5303
-11 | -0.4817 | 0.1321 | -0.0089 | -3.6465
-10.5 | -0.4733 | 0.1253 | -0.0113 | -3.7773
-10 | -0.4639 | 0.1185 | -0.013 | -3.9148
-9.5 | -0.4698 | 0.11356 | -0.0161 | -4.137
-9 | -0.4591 | 0.10666 | -0.0164 | -4.3043
-8.5 | -0.4567 | 0.1008 | -0.0169 | -4.5308
-8 | -0.4355 | 0.0934 | -0.0147 | -4.6627
-7.5 | -0.4221 | 0.08708 | -0.0123 | -4.8473
-7 | -0.4005 | 0.08117 | -0.0079 | -4.9341
-6.5 | -0.3646 | 0.07512 | -0.0014 | -4.8536
-4.5 | -0.4511 | 0.06041 | 0.0251 | -7.4673
-4 | -0.4178 | 0.04008 | -0.0283 | -10.4242
-3.5 | -0.3707 | 0.03475 | -0.0273 | -10.6676
-3 | -0.3197 | 0.03097 | -0.0257 | -10.3229
-2.5 | -0.2727 | 0.02797 | -0.0241 | -9.7497
-2 | -0.2248 | 0.0258 | -0.0218 | -8.7132
-1.5 | -0.1795 | 0.02403 | -0.02 | -7.4698
-1 | -0.125 | 0.02035 | -0.0172 | -6.1425
-0.5 | -0.0873 | 0.02093 | -0.0158 | -4.171
0 | -0.0485 | 0.02164 | -0.0148 | -2.2412
0.5 | -0.0096 | 0.02247 | -0.014 | -0.42724
1 | 0.0297 | 0.02342 | -0.0134 | 1.2681
1.5 | 0.0688 | 0.0245 | -0.0129 | 2.8082
2 | 0.1075 | 0.0257 | -0.0126 | 4.1829
2.5 | 0.1457 | 0.02704 | -0.0123 | 5.3883
3 | 0.1927 | 0.02885 | -0.014 | 6.6794
3.5 | 0.2611 | 0.03151 | -0.0201 | 8.2863
4 | 0.3319 | 0.03445 | -0.0264 | 9.6343
4.5 | 0.3989 | 0.0373 | -0.0317 | 10.6944
5 | 0.4689 | 0.04015 | -0.0369 | 11.6787
5.5 | 0.5459 | 0.0428 | -0.0418 | 12.7547
6 | 0.7468 | 0.02803 | -0.0224 | 26.6429
6.5 | 0.8197 | 0.03244 | -0.0216 | 25.2682
7 | 0.8929 | 0.03816 | -0.0218 | 23.3988
7.5 | 0.9437 | 0.04501 | -0.0197 | 20.9665
8 | 0.9797 | 0.05313 | -0.0175 | 18.4397
8.5 | 0.9904 | 0.06161 | -0.0131 | 16.0753
9 | 0.9798 | 0.07105 | -0.0098 | 13.7903
9.5 | 0.9514 | 0.08265 | -0.0093 | 11.5112
10 | 0.8865 | 0.09399 | -0.0132 | 9.4319
10.5 | 0.7527 | 0.12635 | -0.0505 | 5.9573
11.5 | 0.7573 | 0.14283 | -0.0537 | 5.3021
12 | 0.7688 | 0.15071 | -0.0544 | 5.1012
12.5 | 0.7877 | 0.15952 | -0.0549 | 4.9379
13 | 0.7904 | 0.16626 | -0.0571 | 4.754
13.5 | 0.8172 | 0.17676 | -0.0576 | 4.6232

## 5. Re 50k Mach 0.25 (1)
BIGFOIL.COM POLAR EXPORT
NACA65-309 a=0.5
NACA65-309 a=0.5 |  |  |  | Cl Max: | 0.771 | at alpha= | 7.5 | deg
JavaFoil+Calcfoil stall+Eppler ext transition |  |  |  | L/D Max: | 33.247 | at alpha= | 3.5 | deg
Re: | 50000 |  |  | Cd Min: | 0.01544 | at alpha= | -1 | deg
Mach: | 0.25 |  |  | Cl=0 at alpha= | -1.9167 | deg
|  |  |  | @ Cl=0.1, Cd= | 0.018314
|  |  |  | @ Cl=0.4, Cd= | 0.33091
|  |  |  | @ Cl=0.6, Cd= | 0.33091
alpha (deg) | Cl | Cd | Cm | Cl/Cd
-13 | -0.062 | 0.2682 | -0.01 | -0.232
-12.5 | -0.059 | 0.23434 | -0.01 | -0.254
-12 | -0.08 | 0.6954 | -0.009 | -0.115
-11.5 | -0.178 | 0.48711 | -0.01 | -0.364
-11 | -0.237 | 0.33785 | -0.01 | -0.702
-10.5 | -0.289 | 0.26489 | -0.01 | -1.09
-10 | -0.324 | 0.20555 | -0.01 | -1.575
-9.5 | -0.351 | 0.17169 | -0.011 | -2.045
-9 | -0.372 | 0.15187 | -0.01 | -2.447
-8.5 | -0.385 | 0.12173 | -0.011 | -3.162
-8 | -0.39 | 0.10389 | -0.011 | -3.757
-7.5 | -0.388 | 0.08814 | -0.011 | -4.402
-7 | -0.378 | 0.07727 | -0.011 | -4.891
-6.5 | -0.361 | 0.0685 | -0.011 | -5.265
-6 | -0.337 | 0.06183 | -0.012 | -5.447
-5.5 | -0.307 | 0.05626 | -0.012 | -5.461
-5 | -0.273 | 0.05143 | -0.013 | -5.304
-4.5 | -0.234 | 0.04743 | -0.013 | -4.942
-4 | -0.193 | 0.04455 | -0.014 | -4.327
-3.5 | -0.149 | 0.04229 | -0.014 | -3.518
-3 | -0.103 | 0.03995 | -0.015 | -2.579
-2.5 | -0.056 | 0.03791 | -0.015 | -1.478
-2 | -0.008 | 0.03668 | -0.016 | -0.226
-1.5 | 0.04 | 0.03556 | -0.017 | 1.122
-1 | 0.11 | 0.01544 | -0.039 | 7.101
-0.5 | 0.17 | 0.01555 | -0.039 | 10.901
0 | 0.224 | 0.01615 | -0.04 | 13.867
0.5 | 0.281 | 0.01639 | -0.04 | 17.164
1 | 0.339 | 0.01668 | -0.04 | 20.294
1.5 | 0.395 | 0.01706 | -0.041 | 23.146
2 | 0.45 | 0.01748 | -0.041 | 25.737
2.5 | 0.504 | 0.018 | -0.041 | 28.017
3 | 0.558 | 0.01861 | -0.042 | 29.981
3.5 | 0.636 | 0.01912 | -0.044 | 33.247
4 | 0.563 | 0.03824 | -0.02 | 14.715
4.5 | 0.604 | 0.04059 | -0.019 | 14.883
5 | 0.643 | 0.04347 | -0.018 | 14.797
5.5 | 0.679 | 0.04668 | -0.017 | 14.542
6 | 0.71 | 0.051 | -0.017 | 13.927
6.5 | 0.737 | 0.05654 | -0.016 | 13.033
7 | 0.757 | 0.06256 | -0.016 | 12.108
7.5 | 0.771 | 0.07021 | -0.016 | 10.987
8 | 0.769 | 0.08044 | -0.015 | 9.56
8.5 | 0.752 | 0.09179 | -0.015 | 8.191
9 | 0.721 | 0.10434 | -0.015 | 6.914
9.5 | 0.678 | 0.11768 | -0.015 | 5.762
10 | 0.623 | 0.15305 | -0.014 | 4.068
10.5 | 0.557 | 0.16708 | -0.015 | 3.334
11 | 0.483 | 0.19465 | -0.015 | 2.482
11.5 | 0.402 | 0.23854 | -0.016 | 1.686
12 | 0.315 | 0.25971 | -0.016 | 1.212
12.5 | 0.215 | 0.33091 | -0.017 | 0.649

## 6. Re 50k Mach 0.25 (2)
BIGFOIL.COM POLAR EXPORT
NACA65-309 a=0.5
NACA65-309 a=0.5 |  |  |  | Cl Max: | 1.0085 | at alpha= | 20 | deg
XFOIL ncrit=9 |  |  |  | L/D Max: | 30.541 | at alpha= | 5.5 | deg
Re: | 50000 |  |  | Cd Min: | 0.27866 | at alpha= | 20 | deg
Mach: | 0.25 |  |  | Cl=0 at alpha= | 0.68317 | deg
|  |  |  | @ Cl=0.1, Cd= | 0.025986
|  |  |  | @ Cl=0.4, Cd= | 0.037747
|  |  |  | @ Cl=0.6, Cd= | 0.034193
alpha (deg) | Cl | Cd | Cm | Cl/Cd
-4 | -0.4348 | 0.04253 | -0.0284 | -10.2234
-3.5 | -0.3892 | 0.03678 | -0.0276 | -10.5818
-3 | -0.3372 | 0.03256 | -0.0263 | -10.3563
-2.5 | -0.2881 | 0.02916 | -0.0248 | -9.88
-2 | -0.2381 | 0.02686 | -0.0226 | -8.8645
-1.5 | -0.1908 | 0.02498 | -0.0205 | -7.6381
-1 | -0.134 | 0.02069 | -0.0177 | -6.4766
-0.5 | -0.0948 | 0.02127 | -0.016 | -4.457
0 | -0.0548 | 0.02199 | -0.0149 | -2.492
0.5 | -0.0148 | 0.02284 | -0.0141 | -0.64799
1 | 0.0256 | 0.02381 | -0.0135 | 1.0752
1.5 | 0.0658 | 0.02492 | -0.013 | 2.6404
2 | 0.1056 | 0.02616 | -0.0126 | 4.0367
2.5 | 0.1447 | 0.02754 | -0.0124 | 5.2542
3 | 0.2106 | 0.02997 | -0.0176 | 7.027
3.5 | 0.2791 | 0.03268 | -0.0233 | 8.5404
4 | 0.3516 | 0.03568 | -0.0295 | 9.8543
4.5 | 0.4153 | 0.0384 | -0.0338 | 10.8151
5 | 0.4927 | 0.04143 | -0.0396 | 11.8923
5.5 | 0.7452 | 0.0244 | -0.0269 | 30.541
6 | 0.7535 | 0.02939 | -0.02 | 25.638
6.5 | 0.8474 | 0.03439 | -0.0207 | 24.6409
7 | 0.9136 | 0.04069 | -0.0199 | 22.4527
7.5 | 0.9551 | 0.04795 | -0.0169 | 19.9187
8 | 0.976 | 0.05548 | -0.0135 | 17.5919
8.5 | 0.9735 | 0.06392 | -0.0096 | 15.23
9 | 0.9568 | 0.07273 | -0.007 | 13.1555
10.5 | 0.7507 | 0.12795 | -0.0504 | 5.8671
11 | 0.7601 | 0.13787 | -0.0531 | 5.5132
11.5 | 0.7648 | 0.14631 | -0.0549 | 5.2273
12 | 0.7856 | 0.15537 | -0.0553 | 5.0563
12.5 | 0.7928 | 0.16255 | -0.0566 | 4.8773
13 | 0.7936 | 0.16948 | -0.0593 | 4.6826
13.5 | 0.8038 | 0.17685 | -0.0617 | 4.5451
14 | 0.8388 | 0.18918 | -0.0619 | 4.4339
14.5 | 0.8382 | 0.19436 | -0.0659 | 4.3126
15 | 0.8444 | 0.20035 | -0.0698 | 4.2146
15.5 | 0.8571 | 0.2075 | -0.0733 | 4.1306
16 | 0.8761 | 0.21636 | -0.0761 | 4.0493
16.5 | 0.9022 | 0.2278 | -0.0778 | 3.9605
17 | 0.9016 | 0.22947 | -0.0845 | 3.9291
17.5 | 0.9192 | 0.23785 | -0.0882 | 3.8646
18 | 0.9508 | 0.25258 | -0.0889 | 3.7644
18.5 | 0.9486 | 0.25101 | -0.0973 | 3.7791
19 | 0.9753 | 0.264 | -0.0987 | 3.6943
19.5 | 0.9812 | 0.265 | -0.1061 | 3.7026
20 | 1.0085 | 0.27866 | -0.1073 | 3.6191

## 7. Re 50k Mach 0.50 (1)
BIGFOIL.COM POLAR EXPORT
NACA65-309 a=0.5
NACA65-309 a=0.5 |  |  |  | Cl Max: | 1.129 | at alpha= | 20 | deg
JavaFoil+Calcfoil stall+Eppler ext transition |  |  |  | L/D Max: | 30.113 | at alpha= | 3 | deg
Re: | 50000 |  |  | Cd Min: | 0.01525 | at alpha= | -0.5 | deg
Mach: | 0.5 |  |  | Cl=0 at alpha= | -1.9151 | deg
|  |  |  | @ Cl=0.1, Cd= | 0.035228
|  |  |  | @ Cl=0.4, Cd= | 0.018108
|  |  |  | @ Cl=0.6, Cd= | 0.038405
alpha (deg) | Cl | Cd | Cm | Cl/Cd
-20 | -0.957 | 0.40266 | -0.013 | -2.378
-19.5 | -0.931 | 0.4118 | -0.013 | -2.262
-19 | -0.906 | 0.38141 | -0.014 | -2.375
-18.5 | -0.88 | 0.41121 | -0.014 | -2.14
-18 | -0.854 | 0.40663 | -0.014 | -2.101
-17.5 | -0.826 | 0.36087 | -0.014 | -2.29
-17 | -0.8 | 0.3607 | -0.014 | -2.218
-16.5 | -0.774 | 0.35379 | -0.014 | -2.188
-16 | -0.748 | 0.34587 | -0.014 | -2.163
-15.5 | -0.722 | 0.34056 | -0.015 | -2.12
-15 | -0.696 | 0.31904 | -0.015 | -2.181
-14.5 | -0.668 | 0.30039 | -0.014 | -2.224
-14 | -0.642 | 0.28855 | -0.014 | -2.224
-13.5 | -0.616 | 0.28048 | -0.014 | -2.195
-13 | -0.589 | 0.27888 | -0.015 | -2.113
-12.5 | -0.563 | 0.27146 | -0.015 | -2.074
-12 | -0.537 | 0.26744 | -0.015 | -2.007
-11.5 | -0.509 | 0.25498 | -0.014 | -1.997
-11 | -0.483 | 0.23382 | -0.014 | -2.065
-10.5 | -0.456 | 0.22573 | -0.015 | -2.021
-10 | -0.43 | 0.22168 | -0.015 | -1.939
-9.5 | -0.403 | 0.21632 | -0.015 | -1.865
-9 | -0.377 | 0.21615 | -0.015 | -1.744
-8.5 | -0.35 | 0.20057 | -0.014 | -1.744
-8 | -0.323 | 0.20587 | -0.014 | -1.57
-7.5 | -0.297 | 0.20536 | -0.014 | -1.445
-7 | -0.27 | 0.19694 | -0.014 | -1.372
-6.5 | -0.244 | 0.19483 | -0.014 | -1.25
-6 | -0.217 | 0.19281 | -0.015 | -1.126
-5.5 | -0.19 | 0.15734 | -0.013 | -1.209
-5 | -0.164 | 0.12645 | -0.013 | -1.295
-4.5 | -0.229 | 0.06525 | -0.013 | -3.506
-4 | -0.203 | 0.05111 | -0.014 | -3.972
-3.5 | -0.162 | 0.04628 | -0.015 | -3.492
-3 | -0.114 | 0.04252 | -0.016 | -2.671
-2.5 | -0.062 | 0.03935 | -0.016 | -1.58
-2 | -0.009 | 0.03768 | -0.017 | -0.245
-1.5 | 0.044 | 0.03638 | -0.018 | 1.222
-1 | 0.099 | 0.03545 | -0.02 | 2.784
-0.5 | 0.19 | 0.01525 | -0.043 | 12.444
0 | 0.248 | 0.01717 | -0.044 | 14.433
0.5 | 0.311 | 0.01751 | -0.044 | 17.769
1 | 0.374 | 0.01791 | -0.044 | 20.895
1.5 | 0.437 | 0.01839 | -0.045 | 23.744
2 | 0.497 | 0.01898 | -0.045 | 26.182
2.5 | 0.557 | 0.01965 | -0.046 | 28.338
3 | 0.615 | 0.02043 | -0.046 | 30.113
3.5 | 0.577 | 0.03713 | -0.023 | 15.534
4 | 0.623 | 0.03968 | -0.021 | 15.69
4.5 | 0.663 | 0.04308 | -0.02 | 15.383
5 | 0.694 | 0.04742 | -0.019 | 14.628
5.5 | 0.707 | 0.05352 | -0.018 | 13.21
6 | 0.68 | 0.06537 | -0.017 | 10.406
6.5 | 0.442 | 0.12928 | -0.018 | 3.418
7 | 0.468 | 0.17637 | -0.017 | 2.651
7.5 | 0.494 | 0.17702 | -0.021 | 2.791
8 | 0.52 | 0.18056 | -0.021 | 2.879
8.5 | 0.545 | 0.1842 | -0.021 | 2.961
9 | 0.571 | 0.19946 | -0.021 | 2.863
9.5 | 0.598 | 0.22698 | -0.024 | 2.633
10 | 0.623 | 0.22199 | -0.025 | 2.807
10.5 | 0.649 | 0.22853 | -0.025 | 2.838
11 | 0.674 | 0.23334 | -0.025 | 2.889
11.5 | 0.699 | 0.24972 | -0.026 | 2.801
12 | 0.726 | 0.29252 | -0.028 | 2.482
12.5 | 0.751 | 0.26755 | -0.029 | 2.808
13 | 0.776 | 0.27265 | -0.029 | 2.848
13.5 | 0.802 | 0.28911 | -0.029 | 2.773
14 | 0.828 | 0.32854 | -0.032 | 2.521
14.5 | 0.853 | 0.33243 | -0.032 | 2.567
15 | 0.878 | 0.33371 | -0.032 | 2.632
15.5 | 0.903 | 0.33469 | -0.033 | 2.698
16 | 0.929 | 0.36585 | -0.034 | 2.538
16.5 | 0.955 | 0.3669 | -0.036 | 2.603
17 | 0.979 | 0.3878 | -0.036 | 2.526
17.5 | 1.004 | 0.40061 | -0.036 | 2.506
18 | 1.029 | 0.54182 | -0.037 | 1.899
18.5 | 1.056 | 0.40598 | -0.039 | 2.601
19 | 1.08 | 0.4131 | -0.039 | 2.615
19.5 | 1.105 | 0.42985 | -0.04 | 2.57
20 | 1.129 | 0.43801 | -0.04 | 2.577

## 8. Re 50k Mach 0.50 (2)
BIGFOIL.COM POLAR EXPORT
NACA65-309 a=0.5
NACA65-309 a=0.5 |  |  |  | Cl Max: | 1.1016 | at alpha= | 20 | deg
XFOIL ncrit=9 |  |  |  | L/D Max: | 25.1714 | at alpha= | 5.5 | deg
Re: | 50000 |  |  | Cd Min: | 0.30447 | at alpha= | 20 | deg
Mach: | 0.5 |  |  | Cl=0 at alpha= | 0.91943 | deg
|  |  |  | @ Cl=0.1, Cd= | 0.028211
|  |  |  | @ Cl=0.4, Cd= | 0.039778
|  |  |  | @ Cl=0.6, Cd= | 0.041163
alpha (deg) | Cl | Cd | Cm | Cl/Cd
-20 | -0.8221 | 0.27819 | 0.0677 | -2.9552
-19.5 | -0.8023 | 0.27398 | 0.0611 | -2.9283
-18.5 | -0.755 | 0.25463 | 0.0516 | -2.9651
-18 | -0.7318 | 0.24656 | 0.0466 | -2.968
-17.5 | -0.7137 | 0.24246 | 0.0402 | -2.9436
-17 | -0.6913 | 0.23337 | 0.0354 | -2.9622
-16.5 | -0.665 | 0.2229 | 0.0317 | -2.9834
-16 | -0.6487 | 0.21857 | 0.0257 | -2.9679
-15.5 | -0.6237 | 0.20802 | 0.0221 | -2.9983
-15 | -0.6056 | 0.20189 | 0.0173 | -2.9997
-14.5 | -0.5816 | 0.19229 | 0.0136 | -3.0246
-14 | -0.5727 | 0.18913 | 0.0081 | -3.0281
-13.5 | -0.5428 | 0.17723 | 0.0057 | -3.0627
-13 | -0.5285 | 0.17067 | 0.0013 | -3.0966
-12.5 | -0.5195 | 0.16584 | -0.0028 | -3.1325
-12 | -0.4959 | 0.15622 | -0.0053 | -3.1744
-11.5 | -0.4778 | 0.14822 | -0.008 | -3.2236
-11 | -0.4681 | 0.14195 | -0.0111 | -3.2976
-10.5 | -0.4495 | 0.1336 | -0.0131 | -3.3645
-10 | -0.4437 | 0.12798 | -0.0153 | -3.4669
-9.5 | -0.4203 | 0.11926 | -0.0161 | -3.5242
-9 | -0.4068 | 0.1123 | -0.017 | -3.6224
-8.5 | -0.4072 | 0.10737 | -0.0177 | -3.7925
-8 | -0.3882 | 0.10004 | -0.0167 | -3.8804
-7.5 | -0.3595 | 0.09224 | -0.0148 | -3.8974
-7 | -0.335 | 0.08566 | -0.0115 | -3.9108
-6.5 | -0.3119 | 0.07929 | -0.0085 | -3.9337
-5.5 | -0.3234 | 0.07055 | -0.0005 | -4.584
-5 | -0.4673 | 0.07136 | 0.0034 | -6.5485
-4.5 | -0.5137 | 0.06042 | -0.0231 | -8.5022
-4 | -0.4935 | 0.05267 | -0.0253 | -9.3697
-3.5 | -0.4581 | 0.04565 | -0.0277 | -10.035
-3 | -0.4124 | 0.0395 | -0.0275 | -10.4405
-2.5 | -0.3566 | 0.03497 | -0.027 | -10.1973
-2 | -0.3018 | 0.03124 | -0.0257 | -9.6607
-1.5 | -0.2437 | 0.02859 | -0.0233 | -8.524
-1 | -0.1885 | 0.02679 | -0.0211 | -7.0362
-0.5 | -0.1293 | 0.02275 | -0.0176 | -5.6835
0 | -0.0832 | 0.02349 | -0.0156 | -3.5419
0.5 | -0.038 | 0.02439 | -0.0145 | -1.558
1 | 0.0073 | 0.02546 | -0.0137 | 0.28672
1.5 | 0.0522 | 0.0267 | -0.0131 | 1.9551
2 | 0.1237 | 0.02896 | -0.0181 | 4.2714
2.5 | 0.1979 | 0.0316 | -0.0236 | 6.2627
3 | 0.2607 | 0.03393 | -0.0271 | 7.6835
3.5 | 0.3309 | 0.03679 | -0.0317 | 8.9943
4 | 0.3967 | 0.03964 | -0.0353 | 10.0076
4.5 | 0.4741 | 0.04288 | -0.04 | 11.0564
5 | 0.5416 | 0.04563 | -0.042 | 11.8694
5.5 | 0.7491 | 0.02976 | -0.0167 | 25.1714
6 | 0.8056 | 0.03451 | -0.012 | 23.344
6.5 | 0.9138 | 0.04198 | -0.0128 | 21.7675
7 | 0.9428 | 0.04941 | -0.0093 | 19.0812
7.5 | 0.9358 | 0.05663 | -0.005 | 16.5248
8 | 0.9131 | 0.06429 | -0.0019 | 14.2028
8.5 | 0.8865 | 0.0733 | -0.0021 | 12.0941
9 | 0.8451 | 0.08443 | -0.0078 | 10.0095
9.5 | 0.8109 | 0.09844 | -0.0178 | 8.2375
10 | 0.8115 | 0.11072 | -0.0233 | 7.3293
10.5 | 0.7994 | 0.1247 | -0.0331 | 6.4106
11 | 0.7882 | 0.13958 | -0.0447 | 5.6469
11.5 | 0.7721 | 0.15522 | -0.0606 | 4.9742
12 | 0.8026 | 0.1671 | -0.0631 | 4.8031
12.5 | 0.8027 | 0.17309 | -0.0666 | 4.6375
13 | 0.834 | 0.18445 | -0.0681 | 4.5216
13.5 | 0.8382 | 0.19027 | -0.0722 | 4.4053
14 | 0.8546 | 0.19845 | -0.0758 | 4.3064
14.5 | 0.8735 | 0.20705 | -0.0795 | 4.2188
15 | 0.8929 | 0.2157 | -0.0833 | 4.1395
15.5 | 0.9141 | 0.22465 | -0.087 | 4.069
16 | 0.936 | 0.2339 | -0.0909 | 4.0017
16.5 | 0.9524 | 0.24135 | -0.0961 | 3.9461
17 | 0.973 | 0.25039 | -0.1007 | 3.8859
17.5 | 1.0038 | 0.26463 | -0.1034 | 3.7932
18 | 1.014 | 0.26726 | -0.1107 | 3.7941
18.5 | 1.0383 | 0.27831 | -0.115 | 3.7307
19 | 1.0576 | 0.28547 | -0.1206 | 3.7048
19.5 | 1.0773 | 0.29375 | -0.1264 | 3.6674
20 | 1.1016 | 0.30447 | -0.1306 | 3.6181

## 9. Re 100k Mach 0.00 (1)
BIGFOIL.COM POLAR EXPORT
NACA65-309 a=0.5
NACA65-309 a=0.5 |  |  |  | Cl Max: | 0.792 | at alpha= | 8.5 | deg
JavaFoil+Calcfoil stall+Eppler ext transition |  |  |  | L/D Max: | 43.872 | at alpha= | 3 | deg
Re: | 100000 |  |  | Cd Min: | 0.01054 | at alpha= | -0.5 | deg
Mach: | 0 |  |  | Cl=0 at alpha= | -1.9149 | deg
|  |  |  | @ Cl=0.1, Cd= | 0.014149
|  |  |  | @ Cl=0.4, Cd= | 0.0111
|  |  |  | @ Cl=0.6, Cd= | 0.19138
alpha (deg) | Cl | Cd | Cm | Cl/Cd
-15 | -0.304 | 0.30844 | -0.008 | -0.987
-14.5 | -0.323 | 0.28162 | -0.008 | -1.146
-14 | -0.342 | 0.25919 | -0.009 | -1.319
-13.5 | -0.361 | 0.22949 | -0.009 | -1.573
-13 | -0.38 | 0.20804 | -0.009 | -1.828
-12.5 | -0.399 | 0.18839 | -0.009 | -2.119
-12 | -0.417 | 0.17071 | -0.009 | -2.445
-11.5 | -0.434 | 0.15165 | -0.009 | -2.862
-11 | -0.449 | 0.14646 | -0.009 | -3.064
-10.5 | -0.461 | 0.13016 | -0.009 | -3.539
-10 | -0.464 | 0.11552 | -0.009 | -4.014
-9.5 | -0.462 | 0.09903 | -0.01 | -4.67
-9 | -0.457 | 0.09251 | -0.01 | -4.944
-8.5 | -0.448 | 0.08439 | -0.01 | -5.312
-8 | -0.435 | 0.07492 | -0.01 | -5.806
-7.5 | -0.417 | 0.06708 | -0.011 | -6.222
-7 | -0.395 | 0.0613 | -0.011 | -6.451
-6.5 | -0.369 | 0.05743 | -0.011 | -6.429
-6 | -0.339 | 0.05241 | -0.011 | -6.473
-5.5 | -0.306 | 0.04793 | -0.012 | -6.378
-5 | -0.269 | 0.04367 | -0.013 | -6.161
-4.5 | -0.23 | 0.04119 | -0.013 | -5.576
-4 | -0.188 | 0.03869 | -0.014 | -4.861
-3.5 | -0.145 | 0.037 | -0.014 | -3.91
-3 | -0.1 | 0.03515 | -0.014 | -2.845
-2.5 | -0.054 | 0.03464 | -0.015 | -1.568
-2 | -0.008 | 0.03345 | -0.016 | -0.24
-1.5 | 0.039 | 0.03244 | -0.018 | 1.192
-1 | 0.106 | 0.01235 | -0.038 | 8.597
-0.5 | 0.164 | 0.01054 | -0.039 | 15.602
0 | 0.222 | 0.01059 | -0.039 | 20.939
0.5 | 0.279 | 0.01073 | -0.04 | 26.016
1 | 0.336 | 0.01088 | -0.04 | 30.906
1.5 | 0.393 | 0.01107 | -0.041 | 35.497
2 | 0.448 | 0.01131 | -0.041 | 39.599
2.5 | 0.503 | 0.01235 | -0.041 | 40.714
3 | 0.556 | 0.01268 | -0.042 | 43.872
3.5 | 0.619 | 0.01556 | -0.043 | 39.8
4 | 0.672 | 0.01608 | -0.043 | 41.807
4.5 | 0.587 | 0.03734 | -0.02 | 15.734
5 | 0.626 | 0.03977 | -0.018 | 15.747
5.5 | 0.663 | 0.04242 | -0.018 | 15.63
6 | 0.697 | 0.04598 | -0.017 | 15.156
6.5 | 0.727 | 0.04931 | -0.017 | 14.75
7 | 0.754 | 0.05343 | -0.016 | 14.11
7.5 | 0.776 | 0.05821 | -0.016 | 13.339
8 | 0.789 | 0.06287 | -0.015 | 12.547
8.5 | 0.792 | 0.07115 | -0.015 | 11.138
9 | 0.789 | 0.07898 | -0.015 | 9.99
9.5 | 0.779 | 0.08482 | -0.015 | 9.181
10 | 0.762 | 0.09298 | -0.015 | 8.197
10.5 | 0.74 | 0.10403 | -0.015 | 7.115
11 | 0.713 | 0.11158 | -0.015 | 6.395
11.5 | 0.683 | 0.1289 | -0.015 | 5.302
12 | 0.651 | 0.1391 | -0.015 | 4.68
12.5 | 0.617 | 0.15403 | -0.015 | 4.005
13 | 0.582 | 0.16083 | -0.015 | 3.621
13.5 | 0.548 | 0.19138 | -0.015 | 2.862

## 10. Re 100k Mach 0.00 (2)
BIGFOIL.COM POLAR EXPORT
NACA65-309 a=0.5
NACA65-309 a=0.5 |  |  |  | Cl Max: | 0.9881 | at alpha= | 20 | deg
XFOIL ncrit=9 |  |  |  | L/D Max: | 46.3373 | at alpha= | 5 | deg
Re: | 100000 |  |  | Cd Min: | 0.27217 | at alpha= | 20 | deg
Mach: | 0 |  |  | Cl=0 at alpha= | -1.8351 | deg
|  |  |  | @ Cl=0.1, Cd= | 0.01671
|  |  |  | @ Cl=0.4, Cd= | 0.0214
|  |  |  | @ Cl=0.6, Cd= | 0.024473
alpha (deg) | Cl | Cd | Cm | Cl/Cd
-20 | -0.7408 | 0.2492 | 0.0568 | -2.9727
-19.5 | -0.7233 | 0.24289 | 0.0525 | -2.9779
-19 | -0.7059 | 0.23663 | 0.0482 | -2.9831
-18.5 | -0.6889 | 0.2308 | 0.0437 | -2.9848
-18 | -0.6743 | 0.22708 | 0.0381 | -2.9694
-17.5 | -0.6645 | 0.22496 | 0.0324 | -2.9539
-17 | -0.6574 | 0.2226 | 0.0269 | -2.9533
-16.5 | -0.6252 | 0.20481 | 0.0262 | -3.0526
-16 | -0.6056 | 0.19664 | 0.0237 | -3.0797
-15.5 | -0.5892 | 0.18984 | 0.0203 | -3.1037
-15 | -0.5743 | 0.18331 | 0.0163 | -3.1329
-14.5 | -0.5665 | 0.17926 | 0.0106 | -3.1602
-14 | -0.565 | 0.17597 | 0.0044 | -3.2108
-13.5 | -0.5469 | 0.16481 | 0.0022 | -3.3184
-13 | -0.5208 | 0.15471 | 0.002 | -3.3663
-12.5 | -0.5085 | 0.14774 | -0.001 | -3.4419
-12 | -0.502 | 0.14145 | -0.0058 | -3.549
-11.5 | -0.5062 | 0.13697 | -0.0131 | -3.6957
-11 | -0.4867 | 0.12618 | -0.0134 | -3.8572
-10.5 | -0.4699 | 0.11871 | -0.0146 | -3.9584
-10 | -0.4723 | 0.11266 | -0.0211 | -4.1923
-9.5 | -0.4609 | 0.10415 | -0.0227 | -4.4253
-9 | -0.4539 | 0.09731 | -0.0259 | -4.6645
-8.5 | -0.4738 | 0.09079 | -0.0373 | -5.2186
-8 | -0.4526 | 0.08259 | -0.034 | -5.4801
-7.5 | -0.4675 | 0.07549 | -0.0427 | -6.1929
-7 | -0.4836 | 0.06944 | -0.0406 | -6.9643
-6.5 | -0.4995 | 0.06588 | -0.034 | -7.582
-6 | -0.517 | 0.06101 | -0.031 | -8.474
-5.5 | -0.5129 | 0.0558 | -0.0285 | -9.1918
-5 | -0.4602 | 0.04852 | -0.0352 | -9.4847
-4 | -0.3259 | 0.03411 | -0.0457 | -9.5544
-3.5 | -0.2404 | 0.02649 | -0.0465 | -9.0751
-3 | -0.177 | 0.02356 | -0.0476 | -7.5127
-2.5 | -0.1108 | 0.02148 | -0.0494 | -5.1583
-2 | -0.0486 | 0.01983 | -0.051 | -2.4508
-1.5 | 0.0988 | 0.0167 | -0.0649 | 5.9162
-1 | 0.1482 | 0.0171 | -0.0657 | 8.6667
-0.5 | 0.194 | 0.01763 | -0.0655 | 11.004
0 | 0.2388 | 0.01826 | -0.0649 | 13.0778
0.5 | 0.299 | 0.01883 | -0.0668 | 15.8789
1 | 0.3335 | 0.01973 | -0.0642 | 16.9032
1.5 | 0.3706 | 0.02071 | -0.062 | 17.8947
2.5 | 0.4567 | 0.02273 | -0.0597 | 20.0924
3 | 0.5066 | 0.02365 | -0.0594 | 21.4207
3.5 | 0.5608 | 0.02442 | -0.0594 | 22.9648
4 | 0.628 | 0.02451 | -0.0604 | 25.6222
4.5 | 0.7223 | 0.01659 | -0.0509 | 43.5383
5 | 0.7363 | 0.01589 | -0.0376 | 46.3373
5.5 | 0.7468 | 0.02051 | -0.0313 | 36.4115
6 | 0.7812 | 0.02358 | -0.0278 | 33.1298
6.5 | 0.8364 | 0.02733 | -0.0268 | 30.6037
7 | 0.8928 | 0.03238 | -0.0257 | 27.5726
7.5 | 0.9411 | 0.03926 | -0.0236 | 23.971
8 | 0.979 | 0.04816 | -0.0214 | 20.3281
10 | 0.8658 | 0.09356 | -0.0166 | 9.254
10.5 | 0.9095 | 0.10068 | -0.0114 | 9.0336
11 | 0.8224 | 0.11633 | -0.0284 | 7.0695
11.5 | 0.8244 | 0.12587 | -0.0305 | 6.5496
12 | 0.8403 | 0.13467 | -0.03 | 6.2397
12.5 | 0.8069 | 0.14566 | -0.042 | 5.5396
13 | 0.8121 | 0.15514 | -0.0453 | 5.2346
13.5 | 0.8445 | 0.16419 | -0.042 | 5.1434
14 | 0.8199 | 0.17281 | -0.0544 | 4.7445
14.5 | 0.8499 | 0.18232 | -0.0522 | 4.6616
15 | 0.8366 | 0.18921 | -0.0629 | 4.4215
15.5 | 0.8522 | 0.19688 | -0.0657 | 4.3285
16 | 0.8741 | 0.20772 | -0.067 | 4.2081
16.5 | 0.8714 | 0.2127 | -0.0757 | 4.0969
17 | 0.8854 | 0.21997 | -0.0799 | 4.0251
17.5 | 0.9219 | 0.23511 | -0.0773 | 3.9211
18 | 0.9231 | 0.23875 | -0.0853 | 3.8664
18.5 | 0.9282 | 0.24244 | -0.0933 | 3.8286
19 | 0.943 | 0.24922 | -0.098 | 3.7838
19.5 | 0.9611 | 0.25654 | -0.1009 | 3.7464
20 | 0.9881 | 0.27217 | -0.1014 | 3.6305

## 11. Re 100k Mach 0.10 (1)
BIGFOIL.COM POLAR EXPORT
NACA65-309 a=0.5
NACA65-309 a=0.5 |  |  |  | Cl Max: | 0.789 | at alpha= | 8.5 | deg
JavaFoil+Calcfoil stall+Eppler ext transition |  |  |  | L/D Max: | 43.87 | at alpha= | 3 | deg
Re: | 100000 |  |  | Cd Min: | 0.01054 | at alpha= | -0.5 | deg
Mach: | 0.1 |  |  | Cl=0 at alpha= | -1.9149 | deg
|  |  |  | @ Cl=0.1, Cd= | 0.014432
|  |  |  | @ Cl=0.4, Cd= | 0.011112
|  |  |  | @ Cl=0.6, Cd= | 0.18444
alpha (deg) | Cl | Cd | Cm | Cl/Cd
-14.5 | -0.282 | 0.31786 | -0.008 | -0.889
-14 | -0.303 | 0.27571 | -0.009 | -1.101
-13.5 | -0.325 | 0.26633 | -0.009 | -1.221
-13 | -0.347 | 0.2245 | -0.009 | -1.546
-12.5 | -0.369 | 0.20974 | -0.009 | -1.759
-12 | -0.39 | 0.18693 | -0.009 | -2.087
-11.5 | -0.41 | 0.16384 | -0.009 | -2.503
-11 | -0.428 | 0.15103 | -0.009 | -2.835
-10.5 | -0.444 | 0.13731 | -0.009 | -3.231
-10 | -0.45 | 0.12154 | -0.01 | -3.7
-9.5 | -0.451 | 0.10694 | -0.01 | -4.219
-9 | -0.449 | 0.09671 | -0.01 | -4.639
-8.5 | -0.442 | 0.08526 | -0.01 | -5.182
-8 | -0.43 | 0.07436 | -0.01 | -5.789
-7.5 | -0.414 | 0.06699 | -0.011 | -6.187
-7 | -0.394 | 0.0618 | -0.011 | -6.372
-6.5 | -0.369 | 0.05759 | -0.011 | -6.4
-6 | -0.339 | 0.05156 | -0.012 | -6.581
-5.5 | -0.306 | 0.04815 | -0.012 | -6.358
-5 | -0.27 | 0.044 | -0.013 | -6.131
-4.5 | -0.23 | 0.04112 | -0.013 | -5.604
-4 | -0.189 | 0.03885 | -0.014 | -4.86
-3.5 | -0.145 | 0.03713 | -0.014 | -3.914
-3 | -0.1 | 0.03521 | -0.015 | -2.854
-2.5 | -0.055 | 0.03469 | -0.015 | -1.574
-2 | -0.008 | 0.03348 | -0.016 | -0.241
-1.5 | 0.039 | 0.03249 | -0.018 | 1.196
-1 | 0.107 | 0.01236 | -0.039 | 8.637
-0.5 | 0.165 | 0.01054 | -0.039 | 15.67
0 | 0.223 | 0.01066 | -0.039 | 20.919
0.5 | 0.281 | 0.01073 | -0.04 | 26.132
1 | 0.338 | 0.0109 | -0.04 | 31.003
1.5 | 0.395 | 0.01109 | -0.041 | 35.598
2 | 0.45 | 0.01133 | -0.041 | 39.696
2.5 | 0.505 | 0.01239 | -0.042 | 40.747
3 | 0.558 | 0.01273 | -0.042 | 43.87
3.5 | 0.622 | 0.01562 | -0.043 | 39.845
4 | 0.675 | 0.01614 | -0.044 | 41.84
4.5 | 0.59 | 0.03739 | -0.019 | 15.781
5 | 0.629 | 0.0399 | -0.018 | 15.762
5.5 | 0.666 | 0.04264 | -0.018 | 15.613
6 | 0.699 | 0.04576 | -0.017 | 15.275
6.5 | 0.729 | 0.04925 | -0.016 | 14.802
7 | 0.755 | 0.05363 | -0.016 | 14.079
7.5 | 0.777 | 0.05918 | -0.016 | 13.123
8 | 0.787 | 0.06406 | -0.016 | 12.29
8.5 | 0.789 | 0.07014 | -0.015 | 11.243
9 | 0.782 | 0.07928 | -0.015 | 9.866
9.5 | 0.768 | 0.08621 | -0.015 | 8.914
10 | 0.748 | 0.09465 | -0.014 | 7.901
10.5 | 0.722 | 0.10387 | -0.015 | 6.946
11 | 0.69 | 0.11455 | -0.015 | 6.027
11.5 | 0.656 | 0.13319 | -0.015 | 4.923
12 | 0.619 | 0.14024 | -0.015 | 4.412
12.5 | 0.58 | 0.15554 | -0.015 | 3.732
13 | 0.542 | 0.17158 | -0.016 | 3.158
13.5 | 0.504 | 0.18444 | -0.016 | 2.73

## 12. Re 100k Mach 0.10 (2)
BIGFOIL.COM POLAR EXPORT
NACA65-309 a=0.5
NACA65-309 a=0.5 |  |  |  | Cl Max: | 0.9927 | at alpha= | 20 | deg
XFOIL ncrit=9 |  |  |  | L/D Max: | 44.4848 | at alpha= | 5 | deg
Re: | 100000 |  |  | Cd Min: | 0.27392 | at alpha= | 20 | deg
Mach: | 0.1 |  |  | Cl=0 at alpha= | -1.9778 | deg
|  |  |  | @ Cl=0.1, Cd= | 0.016813
|  |  |  | @ Cl=0.4, Cd= | 0.021452
|  |  |  | @ Cl=0.6, Cd= | 0.02449
alpha (deg) | Cl | Cd | Cm | Cl/Cd
-20 | -0.7432 | 0.24993 | 0.0572 | -2.9736
-19.5 | -0.7255 | 0.24358 | 0.0529 | -2.9785
-19 | -0.708 | 0.23731 | 0.0486 | -2.9834
-18.5 | -0.6908 | 0.23162 | 0.0439 | -2.9825
-18 | -0.6767 | 0.22825 | 0.0382 | -2.9647
-17.5 | -0.667 | 0.22616 | 0.0324 | -2.9492
-17 | -0.6596 | 0.22367 | 0.027 | -2.949
-16.5 | -0.6253 | 0.20482 | 0.0268 | -3.0529
-16 | -0.6063 | 0.19706 | 0.0239 | -3.0767
-15.5 | -0.5899 | 0.19028 | 0.0204 | -3.1002
-15 | -0.575 | 0.18382 | 0.0164 | -3.1281
-14.5 | -0.5684 | 0.18026 | 0.0104 | -3.1532
-14 | -0.5664 | 0.17682 | 0.0043 | -3.2033
-13.5 | -0.5396 | 0.16334 | 0.0039 | -3.3035
-13 | -0.5201 | 0.15505 | 0.0022 | -3.3544
-12.5 | -0.508 | 0.14811 | -0.001 | -3.4299
-12 | -0.503 | 0.1422 | -0.0062 | -3.5373
-11.5 | -0.5072 | 0.13776 | -0.0135 | -3.6818
-11 | -0.4823 | 0.1263 | -0.0125 | -3.8187
-10.5 | -0.4685 | 0.1191 | -0.0146 | -3.9337
-10 | -0.4737 | 0.11341 | -0.022 | -4.1769
-9.5 | -0.4567 | 0.10456 | -0.0219 | -4.3678
-9 | -0.454 | 0.09783 | -0.0266 | -4.6407
-8 | -0.4487 | 0.0831 | -0.0337 | -5.3995
-7.5 | -0.472 | 0.07639 | -0.0441 | -6.1788
-7 | -0.4733 | 0.06988 | -0.0397 | -6.773
-6.5 | -0.4994 | 0.06656 | -0.0341 | -7.503
-5.5 | -0.5125 | 0.05637 | -0.0285 | -9.0917
-5 | -0.4602 | 0.04894 | -0.0354 | -9.4034
-4 | -0.3205 | 0.03305 | -0.0459 | -9.6974
-3.5 | -0.2396 | 0.02665 | -0.0473 | -8.9906
-3 | -0.1768 | 0.0237 | -0.0483 | -7.4599
-2.5 | -0.1118 | 0.02172 | -0.0496 | -5.1473
-1.5 | 0.1023 | 0.01676 | -0.0657 | 6.1038
-1 | 0.1512 | 0.01716 | -0.0664 | 8.8112
-0.5 | 0.1953 | 0.0177 | -0.0659 | 11.0339
0 | 0.2373 | 0.01836 | -0.0648 | 12.9248
0.5 | 0.2836 | 0.01908 | -0.0642 | 14.8637
1 | 0.3373 | 0.01979 | -0.0648 | 17.044
1.5 | 0.3739 | 0.02078 | -0.0626 | 17.9933
2 | 0.4139 | 0.02181 | -0.0609 | 18.9775
2.5 | 0.4589 | 0.02282 | -0.0599 | 20.1096
3 | 0.5091 | 0.02373 | -0.0596 | 21.4539
3.5 | 0.5644 | 0.02448 | -0.0597 | 23.0556
4 | 0.6338 | 0.0245 | -0.0608 | 25.8694
4.5 | 0.7241 | 0.01664 | -0.0506 | 43.5156
5 | 0.734 | 0.0165 | -0.0369 | 44.4848
5.5 | 0.7486 | 0.02071 | -0.031 | 36.1468
6 | 0.7842 | 0.0238 | -0.0275 | 32.9496
6.5 | 0.8408 | 0.02772 | -0.0266 | 30.3319
7 | 0.897 | 0.03285 | -0.0254 | 27.3059
7.5 | 0.9442 | 0.03983 | -0.0232 | 23.7057
8 | 0.9805 | 0.04904 | -0.0209 | 19.9939
10 | 0.834 | 0.09843 | -0.0236 | 8.473
10.5 | 0.8487 | 0.10547 | -0.0211 | 8.0468
11 | 0.8324 | 0.11651 | -0.0265 | 7.1445
11.5 | 0.8335 | 0.12624 | -0.0288 | 6.6025
12 | 0.8461 | 0.13537 | -0.0291 | 6.2503
12.5 | 0.8048 | 0.14666 | -0.043 | 5.4875
13 | 0.8166 | 0.15589 | -0.0447 | 5.2383
13.5 | 0.8195 | 0.16418 | -0.0494 | 4.9915
14 | 0.8222 | 0.17359 | -0.0545 | 4.7364
14.5 | 0.8535 | 0.18335 | -0.0521 | 4.655
15 | 0.8387 | 0.18999 | -0.0632 | 4.4144
15.5 | 0.8517 | 0.19754 | -0.0669 | 4.3115
16 | 0.8781 | 0.20894 | -0.067 | 4.2026
16.5 | 0.8739 | 0.2135 | -0.0762 | 4.0932
17 | 0.8873 | 0.22075 | -0.0807 | 4.0195
17.5 | 0.9254 | 0.2364 | -0.0777 | 3.9146
18 | 0.9276 | 0.24033 | -0.0856 | 3.8597
18.5 | 0.9314 | 0.24338 | -0.0939 | 3.8269
19 | 0.9461 | 0.25013 | -0.0988 | 3.7824
19.5 | 0.9637 | 0.25726 | -0.1022 | 3.746
20 | 0.9927 | 0.27392 | -0.1019 | 3.6241

## 13. Re 100k Mach 0.25 (1)
BIGFOIL.COM POLAR EXPORT
NACA65-309 a=0.5
NACA65-309 a=0.5 |  |  |  | Cl Max: | 0.771 | at alpha= | 7.5 | deg
JavaFoil+Calcfoil stall+Eppler ext transition |  |  |  | L/D Max: | 43.95 | at alpha= | 3 | deg
Re: | 100000 |  |  | Cd Min: | 0.01061 | at alpha= | -0.5 | deg
Mach: | 0.25 |  |  | Cl=0 at alpha= | -1.9167 | deg
|  |  |  | @ Cl=0.1, Cd= | 0.015291
|  |  |  | @ Cl=0.4, Cd= | 0.24252
|  |  |  | @ Cl=0.6, Cd= | 0.24252
alpha (deg) | Cl | Cd | Cm | Cl/Cd
-13 | -0.062 | 0.21177 | -0.01 | -0.294
-12.5 | -0.059 | 0.17784 | -0.01 | -0.335
-12 | -0.08 | 0.53481 | -0.01 | -0.149
-11.5 | -0.178 | 0.36625 | -0.01 | -0.485
-11 | -0.237 | 0.25137 | -0.01 | -0.944
-10.5 | -0.289 | 0.20316 | -0.01 | -1.421
-10 | -0.324 | 0.16409 | -0.01 | -1.974
-9.5 | -0.351 | 0.13328 | -0.011 | -2.635
-9 | -0.372 | 0.1241 | -0.01 | -2.995
-8.5 | -0.385 | 0.09955 | -0.011 | -3.867
-8 | -0.39 | 0.08695 | -0.011 | -4.489
-7.5 | -0.388 | 0.07569 | -0.011 | -5.126
-7 | -0.378 | 0.06685 | -0.011 | -5.654
-6.5 | -0.361 | 0.05931 | -0.011 | -6.081
-6 | -0.337 | 0.05368 | -0.012 | -6.274
-5.5 | -0.307 | 0.04932 | -0.012 | -6.23
-5 | -0.273 | 0.04499 | -0.013 | -6.064
-4.5 | -0.234 | 0.04201 | -0.013 | -5.58
-4 | -0.193 | 0.03956 | -0.014 | -4.874
-3.5 | -0.149 | 0.03738 | -0.014 | -3.98
-3 | -0.103 | 0.0365 | -0.015 | -2.822
-2.5 | -0.056 | 0.03485 | -0.016 | -1.608
-2 | -0.008 | 0.0337 | -0.016 | -0.246
-1.5 | 0.04 | 0.03264 | -0.018 | 1.223
-1 | 0.11 | 0.0124 | -0.04 | 8.84
-0.5 | 0.17 | 0.01061 | -0.04 | 16
0 | 0.229 | 0.01074 | -0.04 | 21.292
0.5 | 0.288 | 0.01086 | -0.041 | 26.5
1 | 0.346 | 0.01104 | -0.041 | 31.389
1.5 | 0.405 | 0.01126 | -0.042 | 35.937
2 | 0.461 | 0.01233 | -0.042 | 37.401
2.5 | 0.517 | 0.01263 | -0.043 | 40.931
3 | 0.572 | 0.01301 | -0.043 | 43.95
3.5 | 0.638 | 0.01594 | -0.044 | 40.025
4 | 0.692 | 0.01647 | -0.045 | 41.983
4.5 | 0.604 | 0.03774 | -0.019 | 16.016
5 | 0.643 | 0.0404 | -0.019 | 15.923
5.5 | 0.679 | 0.0432 | -0.018 | 15.718
6 | 0.711 | 0.04673 | -0.017 | 15.205
6.5 | 0.737 | 0.05105 | -0.016 | 14.437
7 | 0.758 | 0.05611 | -0.016 | 13.5
7.5 | 0.771 | 0.06175 | -0.016 | 12.492
8 | 0.769 | 0.07022 | -0.015 | 10.951
8.5 | 0.752 | 0.07868 | -0.015 | 9.556
9 | 0.721 | 0.08912 | -0.015 | 8.095
9.5 | 0.678 | 0.10022 | -0.015 | 6.766
10 | 0.623 | 0.12148 | -0.014 | 5.126
10.5 | 0.557 | 0.13481 | -0.015 | 4.133
11 | 0.483 | 0.15484 | -0.016 | 3.12
11.5 | 0.402 | 0.18453 | -0.016 | 2.18
12 | 0.315 | 0.21555 | -0.017 | 1.461
12.5 | 0.215 | 0.24252 | -0.017 | 0.886

## 14. Re 100k Mach 0.25 (2)
BIGFOIL.COM POLAR EXPORT
NACA65-309 a=0.5
NACA65-309 a=0.5 |  |  |  | Cl Max: | 1.0027 | at alpha= | 20 | deg
XFOIL ncrit=9 |  |  |  | L/D Max: | 45.7407 | at alpha= | 4.5 | deg
Re: | 100000 |  |  | Cd Min: | 0.27152 | at alpha= | 20 | deg
Mach: | 0.25 |  |  | Cl=0 at alpha= | -1.8478 | deg
|  |  |  | @ Cl=0.1, Cd= | 0.01756
|  |  |  | @ Cl=0.4, Cd= | 0.022176
|  |  |  | @ Cl=0.6, Cd= | 0.025224
alpha (deg) | Cl | Cd | Cm | Cl/Cd
-20 | -0.7568 | 0.25413 | 0.0597 | -2.978
-19.5 | -0.7382 | 0.24759 | 0.0551 | -2.9815
-19 | -0.7197 | 0.24143 | 0.0504 | -2.981
-18.5 | -0.7033 | 0.23731 | 0.0448 | -2.9636
-18 | -0.6909 | 0.23511 | 0.0387 | -2.9386
-17.5 | -0.6812 | 0.23287 | 0.033 | -2.9252
-17 | -0.6514 | 0.21596 | 0.0313 | -3.0163
-16.5 | -0.6298 | 0.20668 | 0.0289 | -3.0472
-16 | -0.6113 | 0.19957 | 0.0252 | -3.0631
-15.5 | -0.5943 | 0.1928 | 0.0212 | -3.0825
-15 | -0.5812 | 0.18775 | 0.0159 | -3.0956
-14.5 | -0.5792 | 0.18585 | 0.0094 | -3.1165
-14 | -0.5732 | 0.18126 | 0.0035 | -3.1623
-13.5 | -0.5332 | 0.1642 | 0.0057 | -3.2473
-13 | -0.518 | 0.157 | 0.0025 | -3.2994
-12.5 | -0.5076 | 0.15058 | -0.0017 | -3.371
-12 | -0.5108 | 0.14678 | -0.009 | -3.48
-11.5 | -0.4921 | 0.13626 | -0.0104 | -3.6115
-11 | -0.4717 | 0.12801 | -0.0113 | -3.6849
-10.5 | -0.4671 | 0.12175 | -0.0163 | -3.8366
-10 | -0.4617 | 0.11385 | -0.0203 | -4.0553
-9.5 | -0.4469 | 0.10666 | -0.0219 | -4.1899
-9 | -0.4651 | 0.10165 | -0.0327 | -4.5755
-8.5 | -0.4346 | 0.09222 | -0.0288 | -4.7126
-8 | -0.4547 | 0.08596 | -0.0391 | -5.2897
-7.5 | -0.4396 | 0.0783 | -0.0372 | -5.6143
-7 | -0.4715 | 0.0736 | -0.0405 | -6.4062
-6.5 | -0.5029 | 0.06944 | -0.0346 | -7.2422
-6 | -0.5154 | 0.06545 | -0.0296 | -7.8747
-5.5 | -0.508 | 0.05882 | -0.0315 | -8.6365
-5 | -0.4588 | 0.05121 | -0.0372 | -8.9592
-4 | -0.316 | 0.03381 | -0.0485 | -9.3463
-3.5 | -0.2474 | 0.02786 | -0.0495 | -8.8801
-3 | -0.1719 | 0.0244 | -0.0523 | -7.0451
-2.5 | -0.1114 | 0.02232 | -0.0524 | -4.991
-2 | -0.0549 | 0.0206 | -0.0525 | -2.665
-1.5 | 0.1255 | 0.01706 | -0.0712 | 7.3564
-1 | 0.1726 | 0.01746 | -0.0713 | 9.8855
-0.5 | 0.2116 | 0.01802 | -0.0697 | 11.7425
0 | 0.2474 | 0.01873 | -0.0672 | 13.2088
1 | 0.3201 | 0.02051 | -0.0621 | 15.607
1.5 | 0.3637 | 0.02148 | -0.0608 | 16.932
2 | 0.4143 | 0.02245 | -0.0606 | 18.4543
2.5 | 0.4681 | 0.02337 | -0.0607 | 20.03
3 | 0.5135 | 0.02442 | -0.0594 | 21.0278
4 | 0.6318 | 0.02552 | -0.0592 | 24.7571
4.5 | 0.741 | 0.0162 | -0.0487 | 45.7407
5 | 0.7333 | 0.01862 | -0.0343 | 39.3824
5.5 | 0.7571 | 0.02186 | -0.0289 | 34.634
6 | 0.8013 | 0.02503 | -0.0259 | 32.0136
6.5 | 0.8662 | 0.03046 | -0.0259 | 28.4373
7 | 0.9176 | 0.03535 | -0.0233 | 25.9576
7.5 | 0.9581 | 0.0428 | -0.0204 | 22.3855
8 | 0.9813 | 0.05028 | -0.0165 | 19.5167
10 | 0.8084 | 0.10497 | -0.0298 | 7.7012
10.5 | 0.8264 | 0.11287 | -0.0278 | 7.3217
11 | 0.8011 | 0.12324 | -0.035 | 6.5003
11.5 | 0.7998 | 0.13224 | -0.0383 | 6.0481
12 | 0.7998 | 0.1417 | -0.0422 | 5.6443
12.5 | 0.8159 | 0.15092 | -0.0431 | 5.4062
13 | 0.8442 | 0.16069 | -0.0415 | 5.2536
13.5 | 0.8152 | 0.16861 | -0.0543 | 4.8348
14 | 0.8452 | 0.17877 | -0.0529 | 4.7279
14.5 | 0.8339 | 0.18543 | -0.0627 | 4.4971
15 | 0.8593 | 0.1955 | -0.063 | 4.3954
15.5 | 0.8578 | 0.2015 | -0.0713 | 4.2571
16 | 0.8986 | 0.21556 | -0.0679 | 4.1687
16.5 | 0.8938 | 0.2195 | -0.0774 | 4.072
17 | 0.9003 | 0.22509 | -0.0847 | 3.9997
17.5 | 0.9178 | 0.23268 | -0.0885 | 3.9445
18 | 0.9517 | 0.24882 | -0.0874 | 3.8249
18.5 | 0.9527 | 0.25018 | -0.0963 | 3.8081
19 | 0.9644 | 0.25529 | -0.103 | 3.7777
19.5 | 0.9813 | 0.26238 | -0.1077 | 3.74
20 | 1.0027 | 0.27152 | -0.1098 | 3.6929

## 15. Re 100k Mach 0.50 (1)
BIGFOIL.COM POLAR EXPORT
NACA65-309 a=0.5
NACA65-309 a=0.5 |  |  |  | Cl Max: | 1.129 | at alpha= | 20 | deg
JavaFoil+Calcfoil stall+Eppler ext transition |  |  |  | L/D Max: | 43.796 | at alpha= | 3 | deg
Re: | 100000 |  |  | Cd Min: | 0.01123 | at alpha= | 0 | deg
Mach: | 0.5 |  |  | Cl=0 at alpha= | -1.9151 | deg
|  |  |  | @ Cl=0.1, Cd= | 0.018197
|  |  |  | @ Cl=0.4, Cd= | 0.012659
|  |  |  | @ Cl=0.6, Cd= | 0.014085
alpha (deg) | Cl | Cd | Cm | Cl/Cd
-20 | -0.957 | 0.32584 | -0.013 | -2.938
-19.5 | -0.931 | 0.32168 | -0.013 | -2.896
-19 | -0.906 | 0.31447 | -0.014 | -2.881
-18.5 | -0.88 | 0.31692 | -0.014 | -2.777
-18 | -0.854 | 0.31233 | -0.014 | -2.735
-17.5 | -0.826 | 0.28623 | -0.014 | -2.887
-17 | -0.8 | 0.27939 | -0.014 | -2.864
-16.5 | -0.774 | 0.27215 | -0.014 | -2.845
-16 | -0.748 | 0.26546 | -0.014 | -2.818
-15.5 | -0.722 | 0.26047 | -0.015 | -2.772
-15 | -0.696 | 0.24428 | -0.015 | -2.849
-14.5 | -0.668 | 0.23086 | -0.014 | -2.894
-14 | -0.642 | 0.22156 | -0.014 | -2.897
-13.5 | -0.616 | 0.21479 | -0.014 | -2.866
-13 | -0.589 | 0.21257 | -0.015 | -2.772
-12.5 | -0.563 | 0.20635 | -0.015 | -2.728
-12 | -0.537 | 0.20246 | -0.015 | -2.651
-11.5 | -0.509 | 0.19143 | -0.014 | -2.66
-11 | -0.483 | 0.1865 | -0.014 | -2.588
-10.5 | -0.456 | 0.17983 | -0.015 | -2.538
-10 | -0.43 | 0.17619 | -0.015 | -2.44
-9.5 | -0.403 | 0.16135 | -0.015 | -2.5
-9 | -0.377 | 0.1604 | -0.015 | -2.35
-8.5 | -0.35 | 0.15712 | -0.014 | -2.226
-8 | -0.323 | 0.15784 | -0.014 | -2.048
-7.5 | -0.297 | 0.15667 | -0.014 | -1.894
-7 | -0.27 | 0.15127 | -0.014 | -1.786
-6.5 | -0.244 | 0.14915 | -0.014 | -1.633
-6 | -0.217 | 0.14709 | -0.015 | -1.476
-5.5 | -0.19 | 0.121 | -0.013 | -1.573
-5 | -0.164 | 0.10079 | -0.014 | -1.625
-4.5 | -0.229 | 0.05507 | -0.013 | -4.155
-4 | -0.203 | 0.04542 | -0.015 | -4.47
-3.5 | -0.162 | 0.04139 | -0.015 | -3.905
-3 | -0.114 | 0.0382 | -0.016 | -2.972
-2.5 | -0.062 | 0.0359 | -0.017 | -1.732
-2 | -0.009 | 0.03448 | -0.018 | -0.267
-1.5 | 0.044 | 0.03336 | -0.019 | 1.333
-1 | 0.122 | 0.01224 | -0.044 | 10.004
-0.5 | 0.19 | 0.01269 | -0.044 | 14.956
0 | 0.254 | 0.01123 | -0.045 | 22.574
0.5 | 0.319 | 0.01146 | -0.045 | 27.795
1 | 0.383 | 0.01255 | -0.046 | 30.525
1.5 | 0.447 | 0.01296 | -0.046 | 34.496
2 | 0.509 | 0.01333 | -0.047 | 38.151
2.5 | 0.57 | 0.0138 | -0.047 | 41.286
3 | 0.629 | 0.01436 | -0.047 | 43.796
3.5 | 0.704 | 0.01743 | -0.049 | 40.4
4 | 0.623 | 0.03655 | -0.022 | 17.047
4.5 | 0.663 | 0.03947 | -0.02 | 16.795
5 | 0.694 | 0.04266 | -0.02 | 16.263
5.5 | 0.707 | 0.04796 | -0.018 | 14.742
6 | 0.68 | 0.05713 | -0.017 | 11.908
6.5 | 0.442 | 0.10498 | -0.018 | 4.209
7 | 0.468 | 0.13811 | -0.017 | 3.386
7.5 | 0.494 | 0.13656 | -0.021 | 3.618
8 | 0.52 | 0.13963 | -0.021 | 3.723
8.5 | 0.546 | 0.14278 | -0.022 | 3.821
9 | 0.571 | 0.15597 | -0.021 | 3.661
9.5 | 0.598 | 0.17682 | -0.024 | 3.38
10 | 0.623 | 0.1657 | -0.025 | 3.761
10.5 | 0.649 | 0.18202 | -0.025 | 3.564
11 | 0.674 | 0.18622 | -0.025 | 3.62
11.5 | 0.699 | 0.1891 | -0.026 | 3.699
12 | 0.726 | 0.21749 | -0.028 | 3.338
12.5 | 0.751 | 0.2137 | -0.029 | 3.516
13 | 0.777 | 0.21828 | -0.029 | 3.557
13.5 | 0.802 | 0.22009 | -0.029 | 3.642
14 | 0.828 | 0.24833 | -0.032 | 3.336
14.5 | 0.853 | 0.2522 | -0.032 | 3.384
15 | 0.878 | 0.2682 | -0.033 | 3.275
15.5 | 0.903 | 0.26434 | -0.033 | 3.416
16 | 0.929 | 0.2828 | -0.034 | 3.284
16.5 | 0.955 | 0.28243 | -0.036 | 3.382
17 | 0.979 | 0.31292 | -0.036 | 3.13
17.5 | 1.004 | 0.30611 | -0.036 | 3.28
18 | 1.029 | 0.4052 | -0.037 | 2.539
18.5 | 1.056 | 0.33169 | -0.039 | 3.184
19 | 1.08 | 0.33424 | -0.039 | 3.232
19.5 | 1.105 | 0.33174 | -0.04 | 3.33
20 | 1.129 | 0.33541 | -0.04 | 3.365

## 16. Re 100k Mach 0.50 (2)
BIGFOIL.COM POLAR EXPORT
NACA65-309 a=0.5
NACA65-309 a=0.5 |  |  |  | Cl Max: | 1.0993 | at alpha= | 20 | deg
XFOIL ncrit=9 |  |  |  | L/D Max: | 42.1859 | at alpha= | 4.5 | deg
Re: | 100000 |  |  | Cd Min: | 0.30022 | at alpha= | 20 | deg
Mach: | 0.5 |  |  | Cl=0 at alpha= | -1.7729 | deg
|  |  |  | @ Cl=0.1, Cd= | 0.020719
|  |  |  | @ Cl=0.4, Cd= | 0.024674
|  |  |  | @ Cl=0.6, Cd= | 0.027685
alpha (deg) | Cl | Cd | Cm | Cl/Cd
-20 | -0.8257 | 0.28002 | 0.0698 | -2.9487
-19.5 | -0.8075 | 0.27771 | 0.0626 | -2.9077
-18.5 | -0.7588 | 0.25484 | 0.0535 | -2.9776
-18 | -0.7339 | 0.24449 | 0.0494 | -3.0018
-17.5 | -0.7106 | 0.23612 | 0.0446 | -3.0095
-17 | -0.6879 | 0.22812 | 0.0397 | -3.0155
-16.5 | -0.6657 | 0.22051 | 0.0344 | -3.0189
-16 | -0.6491 | 0.21697 | 0.0274 | -2.9917
-15.5 | -0.6415 | 0.21611 | 0.0202 | -2.9684
-15 | -0.6022 | 0.19692 | 0.0196 | -3.0581
-14.5 | -0.5796 | 0.18847 | 0.0157 | -3.0753
-14 | -0.5594 | 0.18092 | 0.0112 | -3.092
-13.5 | -0.5472 | 0.17619 | 0.0048 | -3.1057
-13 | -0.5464 | 0.17398 | -0.0025 | -3.1406
-12.5 | -0.5043 | 0.1576 | -0.0017 | -3.1999
-12 | -0.4867 | 0.15003 | -0.0055 | -3.244
-11.5 | -0.4882 | 0.14684 | -0.0129 | -3.3247
-11 | -0.4561 | 0.13487 | -0.013 | -3.3818
-10.5 | -0.4516 | 0.12946 | -0.0188 | -3.4883
-10 | -0.4325 | 0.12019 | -0.021 | -3.5985
-9.5 | -0.422 | 0.11347 | -0.0248 | -3.719
-9 | -0.4093 | 0.10555 | -0.0278 | -3.8778
-8.5 | -0.414 | 0.10051 | -0.0345 | -4.119
-8 | -0.3902 | 0.09168 | -0.0341 | -4.2561
-7.5 | -0.3845 | 0.08495 | -0.0368 | -4.5262
-7 | -0.3905 | 0.07943 | -0.0377 | -4.9163
-6.5 | -0.4463 | 0.07853 | -0.0301 | -5.6832
-6 | -0.484 | 0.07547 | -0.0236 | -6.4131
-5.5 | -0.4699 | 0.06812 | -0.0308 | -6.8981
-4 | -0.3188 | 0.03869 | -0.0614 | -8.2399
-3.5 | -0.26 | 0.03269 | -0.0619 | -7.9535
-3 | -0.1987 | 0.02862 | -0.0615 | -6.9427
-2.5 | -0.126 | 0.0254 | -0.0619 | -4.9606
-2 | -0.0554 | 0.02321 | -0.0624 | -2.3869
-1 | 0.1885 | 0.0193 | -0.0789 | 9.7668
-0.5 | 0.2138 | 0.01999 | -0.074 | 10.6953
0 | 0.239 | 0.0208 | -0.0687 | 11.4904
0.5 | 0.271 | 0.02175 | -0.0645 | 12.4598
1 | 0.3139 | 0.02277 | -0.0621 | 13.7857
1.5 | 0.3653 | 0.02385 | -0.061 | 15.3166
2 | 0.4146 | 0.02502 | -0.0595 | 16.5707
2.5 | 0.4588 | 0.02628 | -0.0572 | 17.4581
3 | 0.5122 | 0.02749 | -0.056 | 18.6322
3.5 | 0.5873 | 0.02831 | -0.0572 | 20.7453
4 | 0.7365 | 0.02097 | -0.0535 | 35.1216
4.5 | 0.7623 | 0.01807 | -0.0352 | 42.1859
5 | 0.7584 | 0.02233 | -0.026 | 33.9633
5.5 | 0.7974 | 0.02555 | -0.0202 | 31.2094
6 | 0.8762 | 0.03051 | -0.0189 | 28.7185
6.5 | 0.9302 | 0.03669 | -0.0158 | 25.353
7 | 0.9511 | 0.04361 | -0.0112 | 21.8092
7.5 | 0.9518 | 0.05071 | -0.0062 | 18.7695
8 | 0.9379 | 0.05797 | -0.0016 | 16.1791
8.5 | 0.8958 | 0.0651 | 0 | 13.7604
9 | 0.8541 | 0.07613 | -0.0048 | 11.219
9.5 | 0.8242 | 0.08948 | -0.0132 | 9.211
10 | 0.8294 | 0.10032 | -0.0154 | 8.2675
10.5 | 0.7874 | 0.12785 | -0.042 | 6.1588
11.5 | 0.8031 | 0.14719 | -0.0493 | 5.4562
12 | 0.8113 | 0.15634 | -0.0533 | 5.1893
12.5 | 0.8323 | 0.16586 | -0.0551 | 5.0181
13 | 0.8342 | 0.1742 | -0.0614 | 4.7887
13.5 | 0.8469 | 0.18342 | -0.0663 | 4.6173
14 | 0.8886 | 0.19716 | -0.065 | 4.507
14.5 | 0.8778 | 0.2011 | -0.076 | 4.365
15 | 0.916 | 0.21539 | -0.0758 | 4.2528
15.5 | 0.9137 | 0.2189 | -0.0858 | 4.1741
16 | 0.9472 | 0.23263 | -0.0867 | 4.0717
16.5 | 0.9523 | 0.23665 | -0.0961 | 4.0241
17 | 0.9749 | 0.24591 | -0.1002 | 3.9645
17.5 | 1.0052 | 0.26077 | -0.1024 | 3.8547
18 | 1.0139 | 0.26361 | -0.1119 | 3.8462
18.5 | 1.0349 | 0.27226 | -0.1176 | 3.8011
19 | 1.0586 | 0.28224 | -0.1216 | 3.7507
19.5 | 1.0875 | 0.29903 | -0.1241 | 3.6368
20 | 1.0993 | 0.30022 | -0.1336 | 3.6616

## 17. Re 250k Mach 0.00 (1)
BIGFOIL.COM POLAR EXPORT
NACA65-309 a=0.5
NACA65-309 a=0.5 |  |  |  | Cl Max: | 0.793 | at alpha= | 8.5 | deg
JavaFoil+Calcfoil stall+Eppler ext transition |  |  |  | L/D Max: | 71.85 | at alpha= | 3 | deg
Re: | 250000 |  |  | Cd Min: | 0.00652 | at alpha= | 1 | deg
Mach: | 0 |  |  | Cl=0 at alpha= | -1.9138 | deg
|  |  |  | @ Cl=0.1, Cd= | 0.0086976
|  |  |  | @ Cl=0.4, Cd= | 0.0074853
|  |  |  | @ Cl=0.6, Cd= | 0.14713
alpha (deg) | Cl | Cd | Cm | Cl/Cd
-15 | -0.305 | 0.17926 | -0.009 | -1.699
-14.5 | -0.323 | 0.20769 | -0.009 | -1.555
-14 | -0.342 | 0.18994 | -0.009 | -1.8
-13.5 | -0.361 | 0.17948 | -0.009 | -2.012
-13 | -0.38 | 0.16169 | -0.009 | -2.353
-12.5 | -0.399 | 0.14958 | -0.009 | -2.67
-12 | -0.418 | 0.1364 | -0.01 | -3.061
-11.5 | -0.434 | 0.12031 | -0.01 | -3.609
-11 | -0.449 | 0.11383 | -0.009 | -3.942
-10.5 | -0.461 | 0.10292 | -0.01 | -4.476
-10 | -0.464 | 0.09516 | -0.01 | -4.873
-9.5 | -0.463 | 0.08173 | -0.01 | -5.659
-9 | -0.457 | 0.07804 | -0.01 | -5.861
-8.5 | -0.448 | 0.07068 | -0.01 | -6.343
-8 | -0.435 | 0.06298 | -0.01 | -6.908
-7.5 | -0.417 | 0.058 | -0.011 | -7.197
-7 | -0.395 | 0.05316 | -0.011 | -7.439
-6.5 | -0.369 | 0.05016 | -0.011 | -7.363
-6 | -0.339 | 0.04646 | -0.012 | -7.302
-5.5 | -0.306 | 0.04326 | -0.012 | -7.069
-5 | -0.269 | 0.03995 | -0.013 | -6.737
-4.5 | -0.23 | 0.03778 | -0.014 | -6.081
-4 | -0.188 | 0.0358 | -0.014 | -5.254
-3.5 | -0.145 | 0.03431 | -0.014 | -4.218
-3 | -0.1 | 0.03281 | -0.015 | -3.049
-2.5 | -0.054 | 0.03134 | -0.016 | -1.735
-2 | -0.01 | 0.00926 | -0.037 | -1.078
-1.5 | 0.048 | 0.00885 | -0.038 | 5.425
-1 | 0.106 | 0.00868 | -0.038 | 12.243
-0.5 | 0.165 | 0.00656 | -0.039 | 25.091
0 | 0.223 | 0.00654 | -0.04 | 34.099
0.5 | 0.281 | 0.00657 | -0.04 | 42.813
1 | 0.339 | 0.00652 | -0.041 | 51.989
1.5 | 0.397 | 0.00748 | -0.041 | 53.133
2 | 0.454 | 0.00758 | -0.042 | 59.928
2.5 | 0.511 | 0.00772 | -0.042 | 66.132
3 | 0.567 | 0.00789 | -0.043 | 71.85
3.5 | 0.621 | 0.01198 | -0.043 | 51.861
4 | 0.675 | 0.01249 | -0.044 | 54.02
4.5 | 0.725 | 0.01302 | -0.044 | 55.716
5 | 0.627 | 0.03629 | -0.02 | 17.282
5.5 | 0.664 | 0.03917 | -0.019 | 16.945
6 | 0.697 | 0.04181 | -0.018 | 16.678
6.5 | 0.728 | 0.04502 | -0.018 | 16.169
7 | 0.754 | 0.04811 | -0.017 | 15.677
7.5 | 0.777 | 0.05229 | -0.016 | 14.85
8 | 0.789 | 0.05661 | -0.016 | 13.936
8.5 | 0.793 | 0.06189 | -0.016 | 12.807
9 | 0.789 | 0.06769 | -0.015 | 11.657
9.5 | 0.779 | 0.07226 | -0.015 | 10.778
10 | 0.762 | 0.07892 | -0.015 | 9.658
10.5 | 0.74 | 0.08754 | -0.016 | 8.456
11 | 0.714 | 0.09379 | -0.016 | 7.608
11.5 | 0.684 | 0.1048 | -0.016 | 6.523
12 | 0.651 | 0.11463 | -0.016 | 5.68
12.5 | 0.617 | 0.12128 | -0.016 | 5.088
13 | 0.582 | 0.13642 | -0.017 | 4.27
13.5 | 0.548 | 0.14713 | -0.016 | 3.723

## 18. Re 250k Mach 0.00 (2)
BIGFOIL.COM POLAR EXPORT
NACA65-309 a=0.5
NACA65-309 a=0.5 |  |  |  | Cl Max: | 1.0201 | at alpha= | 9 | deg
XFOIL ncrit=9 |  |  |  | L/D Max: | 74.4053 | at alpha= | 4 | deg
Re: | 250000 |  |  | Cd Min: | 0.24893 | at alpha= | -20 | deg
Mach: | 0 |  |  | Cl=0 at alpha= | -2.2544 | deg
|  |  |  | @ Cl=0.1, Cd= | 0.0090922
|  |  |  | @ Cl=0.4, Cd= | 0.0092831
|  |  |  | @ Cl=0.6, Cd= | 0.0097462
alpha (deg) | Cl | Cd | Cm | Cl/Cd
-20 | -0.7442 | 0.24893 | 0.0586 | -2.9896
-19.5 | -0.727 | 0.24249 | 0.0546 | -2.9981
-19 | -0.7097 | 0.23606 | 0.0505 | -3.0064
-18.5 | -0.6924 | 0.2295 | 0.0463 | -3.017
-18 | -0.6744 | 0.22295 | 0.042 | -3.0249
-17.5 | -0.6581 | 0.21755 | 0.0367 | -3.0251
-17 | -0.6445 | 0.21227 | 0.0315 | -3.0362
-16.5 | -0.6322 | 0.20662 | 0.0266 | -3.0597
-15.5 | -0.5947 | 0.18789 | 0.0209 | -3.1651
-15 | -0.578 | 0.18064 | 0.0181 | -3.1997
-14.5 | -0.5625 | 0.1736 | 0.0146 | -3.2402
-14 | -0.548 | 0.16654 | 0.0111 | -3.2905
-13.5 | -0.5345 | 0.15935 | 0.0075 | -3.3543
-13 | -0.5219 | 0.15222 | 0.0033 | -3.4286
-12.5 | -0.5147 | 0.14605 | -0.002 | -3.5241
-12 | -0.5063 | 0.13912 | -0.0073 | -3.6393
-11.5 | -0.4959 | 0.13158 | -0.0115 | -3.7688
-11 | -0.4834 | 0.1211 | -0.0112 | -3.9917
-10.5 | -0.4724 | 0.11395 | -0.014 | -4.1457
-10 | -0.4637 | 0.10665 | -0.0174 | -4.3479
-9.5 | -0.4569 | 0.09924 | -0.0212 | -4.604
-9 | -0.4525 | 0.09151 | -0.0264 | -4.9448
-8.5 | -0.4508 | 0.08352 | -0.0336 | -5.3975
-8 | -0.4562 | 0.07457 | -0.0448 | -6.1177
-7.5 | -0.4653 | 0.0688 | -0.0453 | -6.7631
-7 | -0.433 | 0.05384 | -0.0578 | -8.0423
-6.5 | -0.3865 | 0.04641 | -0.0637 | -8.3279
-6 | -0.3442 | 0.03914 | -0.0662 | -8.7941
-5.5 | -0.3095 | 0.03366 | -0.0655 | -9.1949
-5 | -0.273 | 0.02913 | -0.0631 | -9.3718
-4.5 | -0.2318 | 0.02555 | -0.0613 | -9.0724
-4 | -0.1764 | 0.01938 | -0.0575 | -9.1022
-3.5 | -0.125 | 0.01621 | -0.0557 | -7.7113
-3 | -0.0731 | 0.01487 | -0.0544 | -4.9159
-2.5 | -0.0253 | 0.01284 | -0.0528 | -1.9704
-2 | 0.0262 | 0.01193 | -0.0521 | 2.1961
-1.5 | 0.0538 | 0.00891 | -0.0465 | 6.0382
-1 | 0.1045 | 0.00911 | -0.0427 | 11.4709
-0.5 | 0.2258 | 0.00922 | -0.0557 | 24.4902
0 | 0.308 | 0.00912 | -0.062 | 33.7719
0.5 | 0.352 | 0.00913 | -0.0606 | 38.5542
1 | 0.3967 | 0.00927 | -0.0592 | 42.794
1.5 | 0.4419 | 0.00945 | -0.0577 | 46.7619
2 | 0.4884 | 0.00965 | -0.0563 | 50.6114
2.5 | 0.5359 | 0.0099 | -0.0551 | 54.1313
3 | 0.5839 | 0.01002 | -0.0535 | 58.2735
3.5 | 0.628 | 0.00927 | -0.0494 | 67.7454
4 | 0.6756 | 0.00908 | -0.0471 | 74.4053
4.5 | 0.711 | 0.00997 | -0.0429 | 71.3139
5 | 0.7254 | 0.01438 | -0.0378 | 50.4451
5.5 | 0.7643 | 0.01617 | -0.0353 | 47.2665
6 | 0.8006 | 0.01859 | -0.0324 | 43.0662
6.5 | 0.8455 | 0.0212 | -0.0304 | 39.8821
7 | 0.8956 | 0.02611 | -0.0297 | 34.301
7.5 | 0.9439 | 0.03196 | -0.0282 | 29.5338
8 | 0.9811 | 0.03817 | -0.0255 | 25.7034
8.5 | 1.0023 | 0.04841 | -0.0182 | 20.7044
9 | 1.0201 | 0.05765 | -0.017 | 17.6947
9.5 | 0.9967 | 0.06802 | -0.0123 | 14.653
10 | 0.9651 | 0.07001 | -0.0053 | 13.7852
10.5 | 0.9255 | 0.07769 | -0.0041 | 11.9127
11 | 0.8846 | 0.08844 | -0.0082 | 10.0023
11.5 | 0.8476 | 0.103 | -0.0174 | 8.2291
12 | 0.8262 | 0.12087 | -0.0296 | 6.8354
12.5 | 0.8173 | 0.13471 | -0.0381 | 6.0671
13 | 0.8159 | 0.14592 | -0.044 | 5.5914
13.5 | 0.8203 | 0.1554 | -0.0485 | 5.2786
14 | 0.831 | 0.16316 | -0.0513 | 5.0932

## 19. Re 250k Mach 0.10 (1)
BIGFOIL.COM POLAR EXPORT
NACA65-309 a=0.5
NACA65-309 a=0.5 |  |  |  | Cl Max: | 0.789 | at alpha= | 8.5 | deg
JavaFoil+Calcfoil stall+Eppler ext transition |  |  |  | L/D Max: | 72.18 | at alpha= | 3 | deg
Re: | 250000 |  |  | Cd Min: | 0.00653 | at alpha= | 0.5 | deg
Mach: | 0.1 |  |  | Cl=0 at alpha= | -1.9138 | deg
|  |  |  | @ Cl=0.1, Cd= | 0.0086702
|  |  |  | @ Cl=0.4, Cd= | 0.0074821
|  |  |  | @ Cl=0.6, Cd= | 0.15182
alpha (deg) | Cl | Cd | Cm | Cl/Cd
-14.5 | -0.283 | 0.17386 | -0.009 | -1.626
-14 | -0.304 | 0.21181 | -0.009 | -1.433
-13.5 | -0.325 | 0.19385 | -0.009 | -1.678
-13 | -0.347 | 0.1773 | -0.01 | -1.958
-12.5 | -0.369 | 0.16056 | -0.009 | -2.298
-12 | -0.39 | 0.14421 | -0.01 | -2.706
-11.5 | -0.41 | 0.12617 | -0.01 | -3.252
-11 | -0.428 | 0.11865 | -0.01 | -3.61
-10.5 | -0.444 | 0.10861 | -0.01 | -4.085
-10 | -0.45 | 0.09795 | -0.01 | -4.592
-9.5 | -0.451 | 0.08728 | -0.01 | -5.17
-9 | -0.449 | 0.08017 | -0.01 | -5.597
-8.5 | -0.442 | 0.07245 | -0.01 | -6.099
-8 | -0.431 | 0.06392 | -0.011 | -6.736
-7.5 | -0.415 | 0.05841 | -0.011 | -7.097
-7 | -0.394 | 0.05368 | -0.011 | -7.336
-6.5 | -0.369 | 0.05048 | -0.011 | -7.302
-6 | -0.339 | 0.04609 | -0.012 | -7.364
-5.5 | -0.306 | 0.04333 | -0.012 | -7.068
-5 | -0.27 | 0.04023 | -0.013 | -6.707
-4.5 | -0.231 | 0.03778 | -0.014 | -6.102
-4 | -0.189 | 0.03594 | -0.014 | -5.255
-3.5 | -0.145 | 0.0343 | -0.014 | -4.238
-3 | -0.1 | 0.0328 | -0.015 | -3.063
-2.5 | -0.055 | 0.03142 | -0.016 | -1.739
-2 | -0.01 | 0.00923 | -0.038 | -1.087
-1.5 | 0.048 | 0.00882 | -0.038 | 5.47
-1 | 0.107 | 0.00865 | -0.039 | 12.337
-0.5 | 0.165 | 0.0066 | -0.039 | 25.065
0 | 0.224 | 0.00658 | -0.04 | 34.042
0.5 | 0.283 | 0.00653 | -0.04 | 43.241
1 | 0.341 | 0.00655 | -0.041 | 52.027
1.5 | 0.399 | 0.00748 | -0.041 | 53.397
2 | 0.456 | 0.0076 | -0.042 | 60.029
2.5 | 0.513 | 0.00774 | -0.042 | 66.302
3 | 0.57 | 0.00789 | -0.043 | 72.18
3.5 | 0.624 | 0.01202 | -0.043 | 51.936
4 | 0.678 | 0.01254 | -0.044 | 54.033
4.5 | 0.728 | 0.01308 | -0.044 | 55.704
5 | 0.63 | 0.03641 | -0.02 | 17.297
5.5 | 0.666 | 0.03914 | -0.019 | 17.021
6 | 0.7 | 0.04212 | -0.018 | 16.611
6.5 | 0.73 | 0.045 | -0.018 | 16.214
7 | 0.755 | 0.04863 | -0.017 | 15.533
7.5 | 0.777 | 0.05235 | -0.016 | 14.836
8 | 0.787 | 0.05666 | -0.016 | 13.895
8.5 | 0.789 | 0.06222 | -0.016 | 12.676
9 | 0.782 | 0.06845 | -0.015 | 11.429
9.5 | 0.768 | 0.07358 | -0.015 | 10.444
10 | 0.748 | 0.0804 | -0.015 | 9.302
10.5 | 0.722 | 0.08801 | -0.016 | 8.199
11 | 0.691 | 0.09796 | -0.016 | 7.049
11.5 | 0.656 | 0.10531 | -0.016 | 6.228
12 | 0.619 | 0.11947 | -0.017 | 5.18
12.5 | 0.581 | 0.12611 | -0.016 | 4.604
13 | 0.542 | 0.14021 | -0.017 | 3.865
13.5 | 0.504 | 0.15182 | -0.018 | 3.318

## 20. Re 250k Mach 0.10 (2)
BIGFOIL.COM POLAR EXPORT
NACA65-309 a=0.5
NACA65-309 a=0.5 |  |  |  | Cl Max: | 1.0011 | at alpha= | 8.5 | deg
XFOIL ncrit=9 |  |  |  | L/D Max: | 74.6374 | at alpha= | 4 | deg
Re: | 250000 |  |  | Cd Min: | 0.15662 | at alpha= | 13.5 | deg
Mach: | 0.1 |  |  | Cl=0 at alpha= | -99 | deg
|  |  |  | @ Cl=0.1, Cd= | 0.00916
|  |  |  | @ Cl=0.4, Cd= | 0.0093038
|  |  |  | @ Cl=0.6, Cd= | 0.0098287
alpha (deg) | Cl | Cd | Cm | Cl/Cd
0 | 0.3082 | 0.00916 | -0.062 | 33.6463
0.5 | 0.3542 | 0.00917 | -0.0609 | 38.626
1 | 0.3991 | 0.0093 | -0.0596 | 42.914
1.5 | 0.4445 | 0.00949 | -0.0581 | 46.8388
2 | 0.4912 | 0.00969 | -0.0566 | 50.6914
2.5 | 0.5389 | 0.00994 | -0.0553 | 54.2153
3 | 0.5871 | 0.01005 | -0.0537 | 58.4179
3.5 | 0.6314 | 0.00929 | -0.0495 | 67.9656
4 | 0.6792 | 0.0091 | -0.0472 | 74.6374
4.5 | 0.7102 | 0.01044 | -0.0424 | 68.0268
5 | 0.7279 | 0.01453 | -0.0376 | 50.0964
5.5 | 0.7669 | 0.01632 | -0.035 | 46.9914
6 | 0.8034 | 0.01879 | -0.0321 | 42.7568
6.5 | 0.8492 | 0.02148 | -0.0301 | 39.5345
7 | 0.9 | 0.02676 | -0.0294 | 33.6323
7.5 | 0.9474 | 0.03242 | -0.0277 | 29.2227
8 | 0.9828 | 0.03895 | -0.0248 | 25.2323
8.5 | 1.0011 | 0.04925 | -0.0173 | 20.3269
9.5 | 0.9944 | 0.06961 | -0.012 | 14.2853
10 | 0.9646 | 0.07328 | -0.0061 | 13.1632
10.5 | 0.9226 | 0.07929 | -0.0041 | 11.6358
11 | 0.8842 | 0.0896 | -0.0078 | 9.8683
11.5 | 0.8492 | 0.10311 | -0.016 | 8.2359
12 | 0.8259 | 0.12083 | -0.0286 | 6.8352
12.5 | 0.8162 | 0.13568 | -0.0386 | 6.0156
13 | 0.8149 | 0.14703 | -0.0448 | 5.5424
13.5 | 0.8194 | 0.15662 | -0.0495 | 5.2318

## 21. Re 250k Mach 0.25 (1)
BIGFOIL.COM POLAR EXPORT
NACA65-309 a=0.5
NACA65-309 a=0.5 |  |  |  | Cl Max: | 0.772 | at alpha= | 7.5 | deg
JavaFoil+Calcfoil stall+Eppler ext transition |  |  |  | L/D Max: | 72.781 | at alpha= | 3 | deg
Re: | 250000 |  |  | Cd Min: | 0.00659 | at alpha= | -0.5 | deg
Mach: | 0.25 |  |  | Cl=0 at alpha= | -1.931 | deg
|  |  |  | @ Cl=0.1, Cd= | 0.0086867
|  |  |  | @ Cl=0.4, Cd= | 0.1852
|  |  |  | @ Cl=0.6, Cd= | 0.1852
alpha (deg) | Cl | Cd | Cm | Cl/Cd
-13 | -0.062 | 0.16523 | -0.011 | -0.377
-12.5 | -0.06 | 0.14197 | -0.011 | -0.419
-12 | -0.08 | 0.1484 | -0.011 | -0.539
-11.5 | -0.178 | 0.13285 | -0.011 | -1.337
-11 | -0.237 | 0.1158 | -0.011 | -2.05
-10.5 | -0.289 | 0.10552 | -0.011 | -2.737
-10 | -0.324 | 0.12416 | -0.011 | -2.609
-9.5 | -0.351 | 0.10407 | -0.011 | -3.375
-9 | -0.372 | 0.09746 | -0.011 | -3.814
-8.5 | -0.385 | 0.08003 | -0.011 | -4.81
-8 | -0.39 | 0.07065 | -0.011 | -5.526
-7.5 | -0.388 | 0.06352 | -0.011 | -6.108
-7 | -0.378 | 0.05682 | -0.011 | -6.652
-6.5 | -0.361 | 0.05178 | -0.012 | -6.967
-6 | -0.337 | 0.04741 | -0.012 | -7.105
-5.5 | -0.307 | 0.04401 | -0.013 | -6.984
-5 | -0.273 | 0.04108 | -0.013 | -6.645
-4.5 | -0.234 | 0.03836 | -0.014 | -6.112
-4 | -0.193 | 0.03622 | -0.014 | -5.324
-3.5 | -0.149 | 0.03459 | -0.015 | -4.301
-3 | -0.103 | 0.03295 | -0.015 | -3.127
-2.5 | -0.056 | 0.03154 | -0.016 | -1.777
-2 | -0.008 | 0.03006 | -0.018 | -0.276
-1.5 | 0.05 | 0.00887 | -0.039 | 5.583
-1 | 0.11 | 0.00865 | -0.04 | 12.677
-0.5 | 0.17 | 0.00659 | -0.04 | 25.776
0 | 0.23 | 0.00659 | -0.041 | 34.946
0.5 | 0.29 | 0.0066 | -0.041 | 44.007
1 | 0.35 | 0.00746 | -0.042 | 46.953
1.5 | 0.41 | 0.00756 | -0.042 | 54.234
2 | 0.469 | 0.00769 | -0.043 | 60.927
2.5 | 0.527 | 0.00782 | -0.044 | 67.391
3 | 0.584 | 0.00803 | -0.044 | 72.781
3.5 | 0.64 | 0.01227 | -0.045 | 52.192
4 | 0.694 | 0.01283 | -0.045 | 54.14
4.5 | 0.745 | 0.01342 | -0.046 | 55.507
5 | 0.644 | 0.03668 | -0.02 | 17.561
5.5 | 0.68 | 0.03952 | -0.019 | 17.194
6 | 0.711 | 0.04239 | -0.018 | 16.768
6.5 | 0.737 | 0.0461 | -0.018 | 15.992
7 | 0.758 | 0.05006 | -0.016 | 15.137
7.5 | 0.772 | 0.05432 | -0.016 | 14.202
8 | 0.769 | 0.06061 | -0.015 | 12.69
8.5 | 0.752 | 0.0663 | -0.016 | 11.341
9 | 0.721 | 0.07465 | -0.015 | 9.664
9.5 | 0.678 | 0.08228 | -0.016 | 8.242
10 | 0.623 | 0.09777 | -0.015 | 6.37
10.5 | 0.557 | 0.10569 | -0.016 | 5.273
11 | 0.483 | 0.125 | -0.017 | 3.866
11.5 | 0.402 | 0.1423 | -0.017 | 2.828
12 | 0.315 | 0.15404 | -0.018 | 2.045
12.5 | 0.215 | 0.1852 | -0.019 | 1.16

## 22. Re 250k Mach 0.25 (2)
BIGFOIL.COM POLAR EXPORT
NACA65-309 a=0.5
NACA65-309 a=0.5 |  |  |  | Cl Max: | 0.9892 | at alpha= | 8.5 | deg
XFOIL ncrit=9 |  |  |  | L/D Max: | 76.0609 | at alpha= | 4 | deg
Re: | 250000 |  |  | Cd Min: | 0.16196 | at alpha= | 13.5 | deg
Mach: | 0.25 |  |  | Cl=0 at alpha= | -99 | deg
|  |  |  | @ Cl=0.1, Cd= | 0.00937
|  |  |  | @ Cl=0.4, Cd= | 0.0094625
|  |  |  | @ Cl=0.6, Cd= | 0.010242
alpha (deg) | Cl | Cd | Cm | Cl/Cd
0 | 0.3085 | 0.00937 | -0.0618 | 32.9242
0.5 | 0.367 | 0.00939 | -0.0631 | 39.0841
1 | 0.4125 | 0.00949 | -0.0614 | 43.4668
1.5 | 0.4591 | 0.0097 | -0.06 | 47.3299
2 | 0.5066 | 0.00997 | -0.0585 | 50.8124
2.5 | 0.5556 | 0.01017 | -0.0568 | 54.6313
3 | 0.6047 | 0.01025 | -0.0549 | 58.9951
3.5 | 0.65 | 0.00935 | -0.0502 | 69.5187
4 | 0.699 | 0.00919 | -0.0476 | 76.0609
4.5 | 0.708 | 0.01287 | -0.0402 | 55.0117
5 | 0.7419 | 0.01525 | -0.0366 | 48.6492
5.5 | 0.7798 | 0.01721 | -0.0334 | 45.3109
6 | 0.819 | 0.01988 | -0.0303 | 41.1972
6.5 | 0.8692 | 0.02296 | -0.0285 | 37.8571
7.5 | 0.9631 | 0.0349 | -0.0246 | 27.596
8 | 0.9878 | 0.0424 | -0.0207 | 23.2972
8.5 | 0.9892 | 0.05342 | -0.0127 | 18.5174
9 | 0.9802 | 0.06003 | -0.0083 | 16.3285
9.5 | 0.9591 | 0.06619 | -0.0041 | 14.4901
10 | 0.9303 | 0.07351 | -0.0027 | 12.6554
10.5 | 0.9062 | 0.08254 | -0.0043 | 10.9789
11.5 | 0.8418 | 0.10988 | -0.0173 | 7.6611
12 | 0.8221 | 0.12479 | -0.0281 | 6.5879
12.5 | 0.8175 | 0.13888 | -0.0376 | 5.8864
13 | 0.814 | 0.15181 | -0.0479 | 5.362
13.5 | 0.8191 | 0.16196 | -0.0535 | 5.0574

## 23. Re 250k Mach 0.50 (1)
BIGFOIL.COM POLAR EXPORT
NACA65-309 a=0.5
NACA65-309 a=0.5 |  |  |  | Cl Max: | 1.129 | at alpha= | 20 | deg
JavaFoil+Calcfoil stall+Eppler ext transition |  |  |  | L/D Max: | 75.104 | at alpha= | 3 | deg
Re: | 250000 |  |  | Cd Min: | 0.00759 | at alpha= | 0 | deg
Mach: | 0.5 |  |  | Cl=0 at alpha= | -1.9297 | deg
|  |  |  | @ Cl=0.1, Cd= | 0.0095542
|  |  |  | @ Cl=0.4, Cd= | 0.0078364
|  |  |  | @ Cl=0.6, Cd= | 0.0084229
alpha (deg) | Cl | Cd | Cm | Cl/Cd
-20 | -0.957 | 0.24843 | -0.013 | -3.854
-19.5 | -0.932 | 0.25006 | -0.013 | -3.725
-19 | -0.906 | 0.24391 | -0.014 | -3.715
-18.5 | -0.88 | 0.24343 | -0.014 | -3.615
-18 | -0.854 | 0.23882 | -0.014 | -3.577
-17.5 | -0.826 | 0.22293 | -0.014 | -3.707
-17 | -0.8 | 0.2151 | -0.014 | -3.72
-16.5 | -0.774 | 0.2083 | -0.014 | -3.717
-16 | -0.748 | 0.20252 | -0.014 | -3.695
-15.5 | -0.722 | 0.19788 | -0.015 | -3.649
-15 | -0.696 | 0.18546 | -0.015 | -3.753
-14.5 | -0.668 | 0.18109 | -0.014 | -3.689
-14 | -0.642 | 0.17541 | -0.014 | -3.66
-13.5 | -0.616 | 0.16952 | -0.014 | -3.632
-13 | -0.589 | 0.16049 | -0.015 | -3.672
-12.5 | -0.563 | 0.15521 | -0.015 | -3.628
-12 | -0.537 | 0.15144 | -0.015 | -3.544
-11.5 | -0.509 | 0.14643 | -0.014 | -3.477
-11 | -0.483 | 0.14234 | -0.014 | -3.392
-10.5 | -0.456 | 0.13677 | -0.015 | -3.337
-10 | -0.43 | 0.13354 | -0.015 | -3.219
-9.5 | -0.403 | 0.12166 | -0.015 | -3.316
-9 | -0.377 | 0.12049 | -0.015 | -3.128
-8.5 | -0.35 | 0.11543 | -0.014 | -3.031
-8 | -0.323 | 0.11655 | -0.014 | -2.774
-7.5 | -0.297 | 0.11126 | -0.014 | -2.667
-7 | -0.27 | 0.11258 | -0.014 | -2.4
-6.5 | -0.244 | 0.11048 | -0.015 | -2.205
-6 | -0.217 | 0.10848 | -0.015 | -2.001
-5.5 | -0.19 | 0.0894 | -0.014 | -2.129
-5 | -0.164 | 0.07741 | -0.014 | -2.116
-4.5 | -0.229 | 0.04656 | -0.013 | -4.914
-4 | -0.203 | 0.03919 | -0.015 | -5.182
-3.5 | -0.162 | 0.03619 | -0.016 | -4.466
-3 | -0.114 | 0.03391 | -0.016 | -3.349
-2.5 | -0.062 | 0.03197 | -0.017 | -1.946
-2 | -0.009 | 0.03067 | -0.019 | -0.301
-1.5 | 0.055 | 0.00899 | -0.044 | 6.15
-1 | 0.122 | 0.00983 | -0.044 | 12.461
-0.5 | 0.19 | 0.00969 | -0.045 | 19.586
0 | 0.257 | 0.00759 | -0.046 | 33.874
0.5 | 0.324 | 0.00766 | -0.046 | 42.297
1 | 0.391 | 0.00782 | -0.047 | 50
1.5 | 0.457 | 0.00794 | -0.047 | 57.545
2 | 0.521 | 0.00813 | -0.048 | 64.159
2.5 | 0.585 | 0.00836 | -0.048 | 69.972
3 | 0.647 | 0.00862 | -0.049 | 75.104
3.5 | 0.708 | 0.01356 | -0.049 | 52.182
4 | 0.764 | 0.01431 | -0.05 | 53.347
4.5 | 0.663 | 0.03564 | -0.021 | 18.606
5 | 0.694 | 0.03898 | -0.021 | 17.806
5.5 | 0.707 | 0.04277 | -0.019 | 16.538
6 | 0.68 | 0.04933 | -0.017 | 13.792
6.5 | 0.442 | 0.07929 | -0.019 | 5.574
7 | 0.468 | 0.10136 | -0.018 | 4.615
7.5 | 0.494 | 0.1019 | -0.021 | 4.849
8 | 0.52 | 0.10449 | -0.022 | 4.975
8.5 | 0.546 | 0.10711 | -0.022 | 5.093
9 | 0.571 | 0.11801 | -0.022 | 4.84
9.5 | 0.598 | 0.13471 | -0.025 | 4.436
10 | 0.623 | 0.12547 | -0.025 | 4.967
10.5 | 0.649 | 0.13298 | -0.025 | 4.878
11 | 0.674 | 0.14209 | -0.026 | 4.744
11.5 | 0.699 | 0.14467 | -0.026 | 4.835
12 | 0.726 | 0.16427 | -0.028 | 4.42
12.5 | 0.751 | 0.15748 | -0.029 | 4.771
13 | 0.777 | 0.16163 | -0.029 | 4.804
13.5 | 0.802 | 0.16981 | -0.03 | 4.721
14 | 0.828 | 0.19268 | -0.032 | 4.3
14.5 | 0.853 | 0.19656 | -0.032 | 4.342
15 | 0.878 | 0.19907 | -0.033 | 4.412
15.5 | 0.903 | 0.19939 | -0.033 | 4.53
16 | 0.929 | 0.21912 | -0.035 | 4.241
16.5 | 0.955 | 0.21636 | -0.036 | 4.414
17 | 0.98 | 0.2352 | -0.036 | 4.165
17.5 | 1.004 | 0.23586 | -0.036 | 4.257
18 | 1.029 | 0.29928 | -0.037 | 3.438
18.5 | 1.056 | 0.24407 | -0.039 | 4.327
19 | 1.08 | 0.25342 | -0.039 | 4.263
19.5 | 1.105 | 0.2594 | -0.04 | 4.259
20 | 1.129 | 0.26694 | -0.04 | 4.229

## 24. Re 250k Mach 0.50 (2)
BIGFOIL.COM POLAR EXPORT
NACA65-309 a=0.5
NACA65-309 a=0.5 |  |  |  | Cl Max: | 1.1075 | at alpha= | 20 | deg
XFOIL ncrit=9 |  |  |  | L/D Max: | 74.2452 | at alpha= | 3.5 | deg
Re: | 250000 |  |  | Cd Min: | 0.30381 | at alpha= | 20 | deg
Mach: | 0.5 |  |  | Cl=0 at alpha= | -2.2651 | deg
|  |  |  | @ Cl=0.1, Cd= | 0.011702
|  |  |  | @ Cl=0.4, Cd= | 0.010382
|  |  |  | @ Cl=0.6, Cd= | 0.011301
alpha (deg) | Cl | Cd | Cm | Cl/Cd
-20 | -0.8305 | 0.2769 | 0.0746 | -2.9993
-19.5 | -0.8074 | 0.26866 | 0.0692 | -3.0053
-19 | -0.7839 | 0.26072 | 0.0635 | -3.0067
-18.5 | -0.7639 | 0.25624 | 0.0561 | -2.9812
-17.5 | -0.7168 | 0.2366 | 0.0465 | -3.0296
-17 | -0.6934 | 0.2273 | 0.0425 | -3.0506
-16.5 | -0.6708 | 0.21909 | 0.0378 | -3.0618
-16 | -0.6483 | 0.21104 | 0.033 | -3.0719
-15.5 | -0.6265 | 0.20305 | 0.0283 | -3.0854
-15 | -0.6048 | 0.19506 | 0.0235 | -3.1006
-14.5 | -0.5834 | 0.18755 | 0.018 | -3.1106
-14 | -0.5675 | 0.18179 | 0.0117 | -3.1217
-13.5 | -0.5537 | 0.17537 | 0.006 | -3.1573
-13 | -0.5373 | 0.1677 | 0.0009 | -3.2039
-12.5 | -0.5072 | 0.15462 | 0.0008 | -3.2803
-12 | -0.4887 | 0.14682 | -0.0028 | -3.3286
-11.5 | -0.472 | 0.13913 | -0.0068 | -3.3925
-11 | -0.4572 | 0.13175 | -0.0117 | -3.4702
-10.5 | -0.4485 | 0.12553 | -0.0184 | -3.5729
-10 | -0.4372 | 0.11816 | -0.024 | -3.7001
-9.5 | -0.4256 | 0.10886 | -0.0279 | -3.9096
-9 | -0.4062 | 0.10012 | -0.0277 | -4.0571
-8.5 | -0.3931 | 0.09292 | -0.0311 | -4.2305
-8 | -0.3836 | 0.0857 | -0.0365 | -4.4761
-7.5 | -0.3807 | 0.07876 | -0.0468 | -4.8337
-7 | -0.3642 | 0.0679 | -0.0592 | -5.3638
-6.5 | -0.3342 | 0.05912 | -0.068 | -5.6529
-6 | -0.3253 | 0.05192 | -0.0725 | -6.2654
-5.5 | -0.3182 | 0.04486 | -0.0743 | -7.0932
-5 | -0.2921 | 0.03877 | -0.0729 | -7.5342
-4.5 | -0.2586 | 0.03299 | -0.0718 | -7.8387
-3.5 | -0.151 | 0.02092 | -0.067 | -7.218
-3 | -0.0897 | 0.01747 | -0.065 | -5.1345
-2.5 | -0.0273 | 0.01543 | -0.0632 | -1.7693
-2 | 0.0308 | 0.01356 | -0.0616 | 2.2714
-1.5 | 0.0907 | 0.01254 | -0.0606 | 7.2329
-1 | 0.1201 | 0.00989 | -0.053 | 12.1436
-0.5 | 0.2132 | 0.01035 | -0.0545 | 20.599
0 | 0.3127 | 0.0104 | -0.0621 | 30.0673
0.5 | 0.4089 | 0.01038 | -0.0694 | 39.3931
1 | 0.4722 | 0.01057 | -0.0704 | 44.6736
1.5 | 0.5227 | 0.01081 | -0.0682 | 48.3534
2 | 0.5737 | 0.01114 | -0.0659 | 51.4991
2.5 | 0.6259 | 0.01146 | -0.0634 | 54.6161
3 | 0.6809 | 0.01078 | -0.0589 | 63.1633
3.5 | 0.7328 | 0.00987 | -0.0532 | 74.2452
4 | 0.7392 | 0.01249 | -0.0429 | 59.1833
4.5 | 0.7577 | 0.01558 | -0.0359 | 48.6329
5 | 0.7864 | 0.01794 | -0.0298 | 43.835
5.5 | 0.8222 | 0.02074 | -0.0244 | 39.6432
6 | 0.8851 | 0.0249 | -0.0219 | 35.5462
6.5 | 0.9355 | 0.03024 | -0.0182 | 30.9358
7 | 0.9556 | 0.03603 | -0.0127 | 26.5223
7.5 | 0.9495 | 0.0423 | -0.0059 | 22.4468
8 | 0.928 | 0.0494 | -0.0013 | 18.7854
8.5 | 0.8982 | 0.05813 | -0.0006 | 15.4516
9 | 0.8648 | 0.06894 | -0.0043 | 12.5442
9.5 | 0.8351 | 0.08201 | -0.0121 | 10.1829
10 | 0.8166 | 0.09659 | -0.0216 | 8.4543
11 | 0.8035 | 0.12716 | -0.0396 | 6.3188
11.5 | 0.8108 | 0.13711 | -0.0441 | 5.9135
12 | 0.8224 | 0.14708 | -0.046 | 5.5915
12.5 | 0.8235 | 0.15854 | -0.0563 | 5.1943
13 | 0.839 | 0.16758 | -0.0601 | 5.0066
13.5 | 0.86 | 0.17809 | -0.0609 | 4.829
14 | 0.8722 | 0.18837 | -0.0679 | 4.6302
14.5 | 0.8804 | 0.19756 | -0.0773 | 4.4564
15 | 0.8979 | 0.20691 | -0.0829 | 4.3396
15.5 | 0.9173 | 0.2159 | -0.0877 | 4.2487
16 | 0.9401 | 0.22508 | -0.0912 | 4.1767
16.5 | 0.9645 | 0.23775 | -0.0941 | 4.0568
17 | 0.9759 | 0.24436 | -0.1034 | 3.9937
17.5 | 0.9964 | 0.25337 | -0.1099 | 3.9326
18 | 1.0171 | 0.26233 | -0.1153 | 3.8772
18.5 | 1.0387 | 0.27128 | -0.1206 | 3.8289
19 | 1.0602 | 0.2802 | -0.1253 | 3.7837
20 | 1.1075 | 0.30381 | -0.1335 | 3.6454

## 25. Re 500k Mach 0.00 (1)
BIGFOIL.COM POLAR EXPORT
NACA65-309 a=0.5
NACA65-309 a=0.5 |  |  |  | Cl Max: | 0.861 | at alpha= | 6 | deg
JavaFoil+Calcfoil stall+Eppler ext transition |  |  |  | L/D Max: | 110.288 | at alpha= | 3 | deg
Re: | 500000 |  |  | Cd Min: | 0.00505 | at alpha= | 2 | deg
Mach: | 0 |  |  | Cl=0 at alpha= | -1.9138 | deg
|  |  |  | @ Cl=0.1, Cd= | 0.0076176
|  |  |  | @ Cl=0.4, Cd= | 0.0050596
|  |  |  | @ Cl=0.6, Cd= | 0.00819
alpha (deg) | Cl | Cd | Cm | Cl/Cd
-15 | -0.305 | 0.15649 | -0.01 | -1.947
-14.5 | -0.323 | 0.13987 | -0.01 | -2.31
-14 | -0.342 | 0.13353 | -0.01 | -2.562
-13.5 | -0.361 | 0.12246 | -0.01 | -2.951
-13 | -0.381 | 0.11866 | -0.01 | -3.208
-12.5 | -0.4 | 0.11081 | -0.01 | -3.606
-12 | -0.418 | 0.10226 | -0.01 | -4.085
-11.5 | -0.434 | 0.09519 | -0.01 | -4.563
-11 | -0.449 | 0.10107 | -0.01 | -4.442
-10.5 | -0.461 | 0.09109 | -0.01 | -5.058
-10 | -0.464 | 0.08362 | -0.01 | -5.548
-9.5 | -0.463 | 0.07326 | -0.01 | -6.314
-9 | -0.458 | 0.06949 | -0.01 | -6.584
-8.5 | -0.448 | 0.0641 | -0.01 | -6.995
-8 | -0.435 | 0.05773 | -0.011 | -7.537
-7.5 | -0.417 | 0.05359 | -0.011 | -7.79
-7 | -0.396 | 0.04963 | -0.012 | -7.971
-6.5 | -0.369 | 0.0468 | -0.012 | -7.893
-6 | -0.339 | 0.04346 | -0.012 | -7.812
-5.5 | -0.306 | 0.04082 | -0.013 | -7.496
-5 | -0.269 | 0.03801 | -0.014 | -7.086
-4.5 | -0.23 | 0.03585 | -0.014 | -6.412
-4 | -0.188 | 0.03414 | -0.014 | -5.512
-3.5 | -0.145 | 0.03267 | -0.015 | -4.432
-3 | -0.1 | 0.03129 | -0.016 | -3.2
-2.5 | -0.068 | 0.00808 | -0.037 | -8.37
-2 | -0.01 | 0.00793 | -0.037 | -1.259
-1.5 | 0.048 | 0.00777 | -0.038 | 6.175
-1 | 0.106 | 0.0076 | -0.038 | 13.984
-0.5 | 0.165 | 0.00541 | -0.039 | 30.438
0 | 0.223 | 0.00538 | -0.04 | 41.49
0.5 | 0.281 | 0.00532 | -0.04 | 52.847
1 | 0.34 | 0.00507 | -0.041 | 66.953
1.5 | 0.398 | 0.00506 | -0.041 | 78.613
2 | 0.454 | 0.00505 | -0.042 | 89.936
2.5 | 0.511 | 0.0051 | -0.042 | 100.27
3 | 0.568 | 0.00515 | -0.043 | 110.288
3.5 | 0.622 | 0.01028 | -0.043 | 60.567
4 | 0.676 | 0.01079 | -0.044 | 62.63
4.5 | 0.727 | 0.01125 | -0.044 | 64.592
5 | 0.775 | 0.01176 | -0.045 | 65.886
5.5 | 0.82 | 0.01235 | -0.045 | 66.375
6 | 0.861 | 0.0129 | -0.046 | 66.719
6.5 | 0.729 | 0.04217 | -0.021 | 17.295
7 | 0.755 | 0.04547 | -0.019 | 16.605
7.5 | 0.777 | 0.04874 | -0.018 | 15.945
8 | 0.789 | 0.05252 | -0.017 | 15.026
8.5 | 0.793 | 0.05782 | -0.016 | 13.71
9 | 0.789 | 0.06212 | -0.016 | 12.704
9.5 | 0.779 | 0.06666 | -0.016 | 11.686
10 | 0.762 | 0.07201 | -0.016 | 10.586
10.5 | 0.74 | 0.07831 | -0.017 | 9.455
11 | 0.714 | 0.08581 | -0.017 | 8.318

## 26. Re 500k Mach 0.00 (2)
BIGFOIL.COM POLAR EXPORT
NACA65-309 a=0.5
NACA65-309 a=0.5 |  |  |  | Cl Max: | 0.9932 | at alpha= | 8 | deg
XFOIL ncrit=9 |  |  |  | L/D Max: | 96.9942 | at alpha= | 4 | deg
Re: | 500000 |  |  | Cd Min: | 0.02423 | at alpha= | 8 | deg
Mach: | 0 |  |  | Cl=0 at alpha= | -99 | deg
|  |  |  | @ Cl=0.1, Cd= | 0.0063
|  |  |  | @ Cl=0.4, Cd= | 0.0064392
|  |  |  | @ Cl=0.6, Cd= | 0.0064963
alpha (deg) | Cl | Cd | Cm | Cl/Cd
0 | 0.1989 | 0.0063 | -0.0377 | 31.5714
0.5 | 0.2713 | 0.00636 | -0.0415 | 42.6572
1 | 0.3474 | 0.00639 | -0.0463 | 54.3662
1.5 | 0.4223 | 0.00646 | -0.0508 | 65.3715
2 | 0.4829 | 0.00648 | -0.0525 | 74.5216
2.5 | 0.5297 | 0.00653 | -0.0509 | 81.1179
3 | 0.5753 | 0.00644 | -0.0487 | 89.3323
3.5 | 0.6236 | 0.00655 | -0.0473 | 95.2061
4 | 0.6712 | 0.00692 | -0.0458 | 96.9942
4.5 | 0.691 | 0.01089 | -0.0416 | 63.4527
5 | 0.7367 | 0.01205 | -0.0401 | 61.1369
5.5 | 0.7787 | 0.01359 | -0.0381 | 57.2995
6 | 0.8221 | 0.01494 | -0.0363 | 55.0268
6.5 | 0.8612 | 0.01693 | -0.0341 | 50.8683
7 | 0.9038 | 0.01971 | -0.0321 | 45.8549
7.5 | 0.9498 | 0.02135 | -0.0309 | 44.4871
8 | 0.9932 | 0.02423 | -0.0296 | 40.9905

## 27. Re 500k Mach 0.10 (1)
BIGFOIL.COM POLAR EXPORT
NACA65-309 a=0.5
NACA65-309 a=0.5 |  |  |  | Cl Max: | 0.863 | at alpha= | 6 | deg
JavaFoil+Calcfoil stall+Eppler ext transition |  |  |  | L/D Max: | 111.172 | at alpha= | 3 | deg
Re: | 500000 |  |  | Cd Min: | 0.00505 | at alpha= | 1.5 | deg
Mach: | 0.1 |  |  | Cl=0 at alpha= | -1.9138 | deg
|  |  |  | @ Cl=0.1, Cd= | 0.0076354
|  |  |  | @ Cl=0.4, Cd= | 0.00505
|  |  |  | @ Cl=0.6, Cd= | 0.0079172
alpha (deg) | Cl | Cd | Cm | Cl/Cd
-14.5 | -0.283 | 0.15114 | -0.01 | -1.872
-14 | -0.304 | 0.13662 | -0.01 | -2.224
-13.5 | -0.325 | 0.13012 | -0.01 | -2.501
-13 | -0.347 | 0.1177 | -0.01 | -2.951
-12.5 | -0.369 | 0.11467 | -0.01 | -3.219
-12 | -0.39 | 0.10496 | -0.01 | -3.72
-11.5 | -0.41 | 0.09746 | -0.01 | -4.211
-11 | -0.428 | 0.10482 | -0.01 | -4.087
-10.5 | -0.444 | 0.09547 | -0.01 | -4.649
-10 | -0.45 | 0.08605 | -0.01 | -5.228
-9.5 | -0.451 | 0.0779 | -0.01 | -5.793
-9 | -0.449 | 0.0715 | -0.01 | -6.277
-8.5 | -0.442 | 0.06492 | -0.01 | -6.808
-8 | -0.431 | 0.05843 | -0.011 | -7.369
-7.5 | -0.415 | 0.05411 | -0.011 | -7.662
-7 | -0.394 | 0.04997 | -0.012 | -7.883
-6.5 | -0.369 | 0.04725 | -0.012 | -7.805
-6 | -0.34 | 0.04313 | -0.013 | -7.872
-5.5 | -0.306 | 0.04095 | -0.013 | -7.483
-5 | -0.27 | 0.03803 | -0.014 | -7.1
-4.5 | -0.231 | 0.03603 | -0.014 | -6.401
-4 | -0.189 | 0.03417 | -0.014 | -5.53
-3.5 | -0.145 | 0.03278 | -0.015 | -4.437
-3 | -0.101 | 0.03137 | -0.016 | -3.206
-2.5 | -0.068 | 0.00806 | -0.037 | -8.433
-2 | -0.01 | 0.0079 | -0.038 | -1.27
-1.5 | 0.048 | 0.00775 | -0.038 | 6.227
-1 | 0.107 | 0.00762 | -0.039 | 14.016
-0.5 | 0.165 | 0.00539 | -0.039 | 30.664
0 | 0.224 | 0.00537 | -0.04 | 41.752
0.5 | 0.283 | 0.00508 | -0.04 | 55.661
1 | 0.341 | 0.00506 | -0.041 | 67.439
1.5 | 0.4 | 0.00505 | -0.041 | 79.182
2 | 0.457 | 0.00508 | -0.042 | 89.913
2.5 | 0.514 | 0.00509 | -0.042 | 100.921
3 | 0.571 | 0.00513 | -0.043 | 111.172
3.5 | 0.625 | 0.01032 | -0.044 | 60.575
4 | 0.679 | 0.01083 | -0.044 | 62.685
4.5 | 0.73 | 0.0113 | -0.045 | 64.601
5 | 0.778 | 0.01182 | -0.045 | 65.866
5.5 | 0.823 | 0.01242 | -0.046 | 66.244
6 | 0.863 | 0.01293 | -0.046 | 66.756
6.5 | 0.731 | 0.04232 | -0.02 | 17.271
7 | 0.756 | 0.04571 | -0.019 | 16.543
7.5 | 0.777 | 0.04896 | -0.018 | 15.874
8 | 0.788 | 0.05279 | -0.017 | 14.919
8.5 | 0.789 | 0.05736 | -0.016 | 13.753
9 | 0.782 | 0.06282 | -0.016 | 12.454
9.5 | 0.769 | 0.06737 | -0.016 | 11.409
10 | 0.748 | 0.07346 | -0.016 | 10.182
10.5 | 0.722 | 0.08141 | -0.017 | 8.866
11 | 0.691 | 0.08693 | -0.017 | 7.945

## 28. Re 500k Mach 0.10 (2)
BIGFOIL.COM POLAR EXPORT
NACA65-309 a=0.5
NACA65-309 a=0.5 |  |  |  | Cl Max: | 1.0256 | at alpha= | 8.5 | deg
XFOIL ncrit=9 |  |  |  | L/D Max: | 96.1912 | at alpha= | 4 | deg
Re: | 500000 |  |  | Cd Min: | 0.25054 | at alpha= | -20 | deg
Mach: | 0.1 |  |  | Cl=0 at alpha= | -2.0819 | deg
|  |  |  | @ Cl=0.1, Cd= | 0.0064403
|  |  |  | @ Cl=0.4, Cd= | 0.0064511
|  |  |  | @ Cl=0.6, Cd= | 0.006504
alpha (deg) | Cl | Cd | Cm | Cl/Cd
-20 | -0.7474 | 0.25054 | 0.0598 | -2.9832
-19.5 | -0.7304 | 0.24411 | 0.055 | -2.9921
-18.5 | -0.6964 | 0.22917 | 0.0472 | -3.0388
-18 | -0.6792 | 0.22263 | 0.0433 | -3.0508
-17.5 | -0.6619 | 0.21606 | 0.0392 | -3.0635
-17 | -0.6449 | 0.20925 | 0.0352 | -3.082
-16.5 | -0.6271 | 0.20218 | 0.031 | -3.1017
-16 | -0.6106 | 0.19535 | 0.0263 | -3.1257
-15.5 | -0.5962 | 0.18849 | 0.0218 | -3.163
-15 | -0.5829 | 0.18144 | 0.0173 | -3.2126
-14.5 | -0.5692 | 0.17404 | 0.0131 | -3.2705
-14 | -0.5559 | 0.16653 | 0.0091 | -3.3381
-13.5 | -0.5396 | 0.15714 | 0.0073 | -3.4339
-13 | -0.5253 | 0.15012 | 0.0043 | -3.4992
-12.5 | -0.513 | 0.14292 | 0.001 | -3.5894
-12 | -0.5011 | 0.13545 | -0.0025 | -3.6995
-11.5 | -0.4903 | 0.12793 | -0.0061 | -3.8326
-11 | -0.4826 | 0.12014 | -0.0122 | -4.017
-10.5 | -0.4729 | 0.11233 | -0.0164 | -4.2099
-10 | -0.4652 | 0.10422 | -0.0209 | -4.4636
-9.5 | -0.468 | 0.0943 | -0.0239 | -4.9629
-9 | -0.4602 | 0.08751 | -0.0267 | -5.2588
-8.5 | -0.4571 | 0.07987 | -0.0315 | -5.723
-8 | -0.4633 | 0.07144 | -0.0391 | -6.4852
-7.5 | -0.4386 | 0.06 | -0.0536 | -7.31
-7 | -0.43 | 0.05225 | -0.0551 | -8.2297
-6.5 | -0.3987 | 0.04612 | -0.0545 | -8.6448
-6 | -0.3717 | 0.03946 | -0.0531 | -9.4197
-5.5 | -0.3491 | 0.02932 | -0.0525 | -11.9065
-5 | -0.3044 | 0.02598 | -0.0517 | -11.7167
-4.5 | -0.2563 | 0.01852 | -0.0487 | -13.8391
-4 | -0.2039 | 0.01517 | -0.0478 | -13.441
-3.5 | -0.1514 | 0.01272 | -0.0472 | -11.9025
-3 | -0.0984 | 0.0113 | -0.0465 | -8.708
-2.5 | -0.0444 | 0.01057 | -0.0461 | -4.2006
-2 | 0.0087 | 0.00946 | -0.0457 | 0.91966
-1.5 | 0.0597 | 0.00783 | -0.0456 | 7.6245
-1 | 0.1032 | 0.00633 | -0.0434 | 16.3033
-0.5 | 0.1469 | 0.00622 | -0.0397 | 23.6174
0 | 0.1998 | 0.00631 | -0.0379 | 31.664
0.5 | 0.272 | 0.00638 | -0.0415 | 42.6332
1 | 0.3483 | 0.00641 | -0.0463 | 54.337
1.5 | 0.4237 | 0.00647 | -0.0509 | 65.4869
2 | 0.4859 | 0.0065 | -0.0528 | 74.7538
2.5 | 0.5329 | 0.00655 | -0.0512 | 81.3588
3 | 0.5786 | 0.00646 | -0.049 | 89.5666
3.5 | 0.6272 | 0.00656 | -0.0475 | 95.6098
4 | 0.6743 | 0.00701 | -0.0459 | 96.1912
4.5 | 0.6938 | 0.01102 | -0.0415 | 62.9583
5 | 0.7401 | 0.01213 | -0.0401 | 61.014
5.5 | 0.782 | 0.01369 | -0.038 | 57.122
6 | 0.8252 | 0.0151 | -0.0361 | 54.649
6.5 | 0.8632 | 0.01741 | -0.0336 | 49.5807
7 | 0.9077 | 0.02005 | -0.0317 | 45.2718
7.5 | 0.9538 | 0.02171 | -0.0305 | 43.9337
8 | 0.9969 | 0.02517 | -0.029 | 39.6067
8.5 | 1.0256 | 0.03397 | -0.0257 | 30.1913

## 29. Re 500k Mach 0.25 (1)
BIGFOIL.COM POLAR EXPORT
NACA65-309 a=0.5
NACA65-309 a=0.5 |  |  |  | Cl Max: | 0.838 | at alpha= | 5.5 | deg
JavaFoil+Calcfoil stall+Eppler ext transition |  |  |  | L/D Max: | 115.317 | at alpha= | 3 | deg
Re: | 500000 |  |  | Cd Min: | 0.00507 | at alpha= | 0.5 | deg
Mach: | 0.25 |  |  | Cl=0 at alpha= | -1.9167 | deg
|  |  |  | @ Cl=0.1, Cd= | 0.0076783
|  |  |  | @ Cl=0.4, Cd= | 0.0050818
|  |  |  | @ Cl=0.6, Cd= | 0.09274
alpha (deg) | Cl | Cd | Cm | Cl/Cd
-13 | -0.062 | 0.10639 | -0.012 | -0.586
-12.5 | -0.06 | 0.12805 | -0.012 | -0.465
-12 | -0.08 | 0.12545 | -0.011 | -0.638
-11.5 | -0.178 | 0.11221 | -0.011 | -1.584
-11 | -0.238 | 0.10063 | -0.011 | -2.36
-10.5 | -0.289 | 0.09266 | -0.011 | -3.118
-10 | -0.324 | 0.08551 | -0.011 | -3.79
-9.5 | -0.351 | 0.07568 | -0.011 | -4.643
-9 | -0.372 | 0.07236 | -0.011 | -5.139
-8.5 | -0.385 | 0.06578 | -0.011 | -5.853
-8 | -0.39 | 0.06348 | -0.011 | -6.151
-7.5 | -0.388 | 0.05743 | -0.011 | -6.757
-7 | -0.378 | 0.05207 | -0.012 | -7.26
-6.5 | -0.361 | 0.04789 | -0.012 | -7.533
-6 | -0.337 | 0.04422 | -0.013 | -7.621
-5.5 | -0.308 | 0.04149 | -0.014 | -7.411
-5 | -0.273 | 0.03878 | -0.014 | -7.042
-4.5 | -0.235 | 0.03632 | -0.014 | -6.459
-4 | -0.193 | 0.03449 | -0.015 | -5.594
-3.5 | -0.149 | 0.03299 | -0.015 | -4.511
-3 | -0.103 | 0.03149 | -0.016 | -3.275
-2.5 | -0.07 | 0.00814 | -0.038 | -8.569
-2 | -0.01 | 0.00798 | -0.039 | -1.291
-1.5 | 0.05 | 0.00782 | -0.039 | 6.332
-1 | 0.11 | 0.00765 | -0.04 | 14.331
-0.5 | 0.17 | 0.00546 | -0.04 | 31.14
0 | 0.23 | 0.00512 | -0.041 | 45.014
0.5 | 0.291 | 0.00507 | -0.041 | 57.29
1 | 0.351 | 0.00509 | -0.042 | 68.88
1.5 | 0.411 | 0.00508 | -0.043 | 80.879
2 | 0.469 | 0.0051 | -0.043 | 92.063
2.5 | 0.528 | 0.00512 | -0.044 | 103.07
3 | 0.586 | 0.00508 | -0.044 | 115.317
3.5 | 0.642 | 0.01058 | -0.045 | 60.647
4 | 0.696 | 0.0111 | -0.045 | 62.692
4.5 | 0.747 | 0.01162 | -0.046 | 64.334
5 | 0.795 | 0.01218 | -0.046 | 65.263
5.5 | 0.838 | 0.01283 | -0.047 | 65.34
6 | 0.712 | 0.04009 | -0.021 | 17.763
6.5 | 0.738 | 0.04315 | -0.019 | 17.1
7 | 0.758 | 0.04706 | -0.018 | 16.113
7.5 | 0.772 | 0.05045 | -0.017 | 15.297
8 | 0.769 | 0.05613 | -0.016 | 13.705
8.5 | 0.752 | 0.06109 | -0.016 | 12.31
9 | 0.722 | 0.06685 | -0.016 | 10.793
9.5 | 0.678 | 0.07444 | -0.017 | 9.113
10 | 0.623 | 0.08901 | -0.017 | 6.999
10.5 | 0.557 | 0.09274 | -0.018 | 6.011

## 30. Re 500k Mach 0.25 (2)
BIGFOIL.COM POLAR EXPORT
NACA65-309 a=0.5
NACA65-309 a=0.5 |  |  |  | Cl Max: | 1.0254 | at alpha= | 8.5 | deg
XFOIL ncrit=9 |  |  |  | L/D Max: | 96.8862 | at alpha= | 3.5 | deg
Re: | 500000 |  |  | Cd Min: | 0.25504 | at alpha= | -20 | deg
Mach: | 0.25 |  |  | Cl=0 at alpha= | -2.085 | deg
|  |  |  | @ Cl=0.1, Cd= | 0.0069165
|  |  |  | @ Cl=0.4, Cd= | 0.0065599
|  |  |  | @ Cl=0.6, Cd= | 0.0065565
alpha (deg) | Cl | Cd | Cm | Cl/Cd
-20 | -0.7619 | 0.25504 | 0.0624 | -2.9874
-19.5 | -0.744 | 0.24839 | 0.0575 | -2.9953
-18.5 | -0.7077 | 0.23299 | 0.0496 | -3.0375
-18 | -0.6894 | 0.22623 | 0.0454 | -3.0473
-17.5 | -0.6711 | 0.21936 | 0.0411 | -3.0594
-17 | -0.653 | 0.21228 | 0.0369 | -3.0761
-16.5 | -0.6341 | 0.20523 | 0.0322 | -3.0897
-16 | -0.6173 | 0.19835 | 0.0273 | -3.1122
-15.5 | -0.6019 | 0.19133 | 0.0227 | -3.1459
-15 | -0.5874 | 0.18417 | 0.0181 | -3.1894
-14.5 | -0.5722 | 0.17662 | 0.0138 | -3.2397
-14 | -0.5539 | 0.16708 | 0.0117 | -3.3152
-13.5 | -0.5383 | 0.15982 | 0.0085 | -3.3682
-13 | -0.5235 | 0.15259 | 0.005 | -3.4308
-12.5 | -0.51 | 0.14524 | 0.0015 | -3.5114
-12 | -0.4972 | 0.13755 | -0.0022 | -3.6147
-11.5 | -0.4853 | 0.12996 | -0.0064 | -3.7342
-11 | -0.477 | 0.12241 | -0.0122 | -3.8967
-10.5 | -0.4665 | 0.11451 | -0.0165 | -4.0739
-10 | -0.4633 | 0.10488 | -0.0192 | -4.4174
-9.5 | -0.4522 | 0.09805 | -0.0217 | -4.6119
-9 | -0.4442 | 0.09087 | -0.0252 | -4.8883
-8.5 | -0.4384 | 0.0834 | -0.0295 | -5.2566
-8 | -0.4363 | 0.07547 | -0.0351 | -5.7811
-7 | -0.417 | 0.05597 | -0.0552 | -7.4504
-6.5 | -0.3944 | 0.04935 | -0.0558 | -7.9919
-6 | -0.3713 | 0.04208 | -0.0552 | -8.8237
-5.5 | -0.3527 | 0.03204 | -0.055 | -11.0081
-5 | -0.3094 | 0.02814 | -0.0542 | -10.995
-4.5 | -0.2561 | 0.02619 | -0.0522 | -9.7785
-3.5 | -0.1559 | 0.01348 | -0.0491 | -11.5653
-3 | -0.1009 | 0.01172 | -0.0483 | -8.6092
-2.5 | -0.0454 | 0.01072 | -0.0478 | -4.2351
-2 | 0.0093 | 0.00963 | -0.0473 | 0.96573
-1.5 | 0.0656 | 0.00893 | -0.047 | 7.346
-1 | 0.1078 | 0.00646 | -0.0451 | 16.6873
-0.5 | 0.1536 | 0.00632 | -0.0415 | 24.3038
0 | 0.2038 | 0.0064 | -0.0386 | 31.8438
0.5 | 0.2761 | 0.00647 | -0.0419 | 42.6739
1 | 0.353 | 0.00653 | -0.0463 | 54.0582
1.5 | 0.4316 | 0.00658 | -0.0512 | 65.5927
2 | 0.5029 | 0.00664 | -0.0546 | 75.738
2.5 | 0.5509 | 0.00667 | -0.0528 | 82.5937
3 | 0.5975 | 0.00655 | -0.0503 | 91.2214
3.5 | 0.6472 | 0.00668 | -0.0486 | 96.8862
4 | 0.6853 | 0.00811 | -0.0454 | 84.5006
4.5 | 0.7112 | 0.01145 | -0.0415 | 62.1135
5 | 0.758 | 0.01263 | -0.0396 | 60.0158
5.5 | 0.799 | 0.01434 | -0.0369 | 55.7183
6 | 0.8412 | 0.01601 | -0.0343 | 52.5422
6.5 | 0.8797 | 0.01937 | -0.0313 | 45.4156
7 | 0.9294 | 0.02208 | -0.0295 | 42.0924
7.5 | 0.9746 | 0.02452 | -0.0276 | 39.7471
8 | 1.0092 | 0.03021 | -0.0247 | 33.4062
8.5 | 1.0254 | 0.03762 | -0.02 | 27.2568
9.5 | 0.9833 | 0.05841 | -0.007 | 16.8344
10 | 0.9463 | 0.06595 | -0.0037 | 14.3487
10.5 | 0.9061 | 0.07549 | -0.0048 | 12.0029
11 | 0.8743 | 0.0859 | -0.0096 | 10.1781
11.5 | 0.84 | 0.1006 | -0.0192 | 8.3499
12 | 0.8191 | 0.11935 | -0.0315 | 6.863
12.5 | 0.8138 | 0.13436 | -0.0395 | 6.0569
13 | 0.8156 | 0.14658 | -0.0457 | 5.5642
13.5 | 0.8213 | 0.15768 | -0.0514 | 5.2087

## 31. Re 500k Mach 0.50 (1)
BIGFOIL.COM POLAR EXPORT
NACA65-309 a=0.5
NACA65-309 a=0.5 |  |  |  | Cl Max: | 1.129 | at alpha= | 20 | deg
JavaFoil+Calcfoil stall+Eppler ext transition |  |  |  | L/D Max: | 100.217 | at alpha= | 3 | deg
Re: | 500000 |  |  | Cd Min: | 0.00518 | at alpha= | 0.5 | deg
Mach: | 0.5 |  |  | Cl=0 at alpha= | -1.9167 | deg
|  |  |  | @ Cl=0.1, Cd= | 0.0074657
|  |  |  | @ Cl=0.4, Cd= | 0.0053266
|  |  |  | @ Cl=0.6, Cd= | 0.0063779
alpha (deg) | Cl | Cd | Cm | Cl/Cd
-20 | -0.958 | 0.21598 | -0.013 | -4.434
-19.5 | -0.932 | 0.2173 | -0.014 | -4.287
-19 | -0.906 | 0.20617 | -0.014 | -4.395
-18.5 | -0.88 | 0.20424 | -0.014 | -4.309
-18 | -0.854 | 0.19961 | -0.014 | -4.28
-17.5 | -0.827 | 0.1888 | -0.014 | -4.378
-17 | -0.8 | 0.18075 | -0.014 | -4.427
-16.5 | -0.774 | 0.17423 | -0.014 | -4.444
-16 | -0.748 | 0.16895 | -0.014 | -4.429
-15.5 | -0.722 | 0.16446 | -0.015 | -4.391
-15 | -0.696 | 0.15841 | -0.015 | -4.394
-14.5 | -0.668 | 0.15203 | -0.014 | -4.395
-14 | -0.642 | 0.14398 | -0.014 | -4.458
-13.5 | -0.616 | 0.13872 | -0.014 | -4.439
-13 | -0.589 | 0.13611 | -0.015 | -4.331
-12.5 | -0.563 | 0.13118 | -0.015 | -4.292
-12 | -0.537 | 0.12766 | -0.015 | -4.204
-11.5 | -0.509 | 0.12355 | -0.014 | -4.122
-11 | -0.483 | 0.11641 | -0.014 | -4.148
-10.5 | -0.456 | 0.11138 | -0.015 | -4.098
-10 | -0.43 | 0.10835 | -0.015 | -3.968
-9.5 | -0.404 | 0.1039 | -0.015 | -3.884
-9 | -0.377 | 0.09974 | -0.015 | -3.78
-8.5 | -0.35 | 0.0952 | -0.014 | -3.675
-8 | -0.323 | 0.09438 | -0.014 | -3.426
-7.5 | -0.297 | 0.09312 | -0.015 | -3.188
-7 | -0.27 | 0.09193 | -0.015 | -2.94
-6.5 | -0.244 | 0.08981 | -0.015 | -2.713
-6 | -0.217 | 0.08782 | -0.015 | -2.473
-5.5 | -0.19 | 0.05342 | -0.015 | -3.565
-5 | -0.164 | 0.04455 | -0.015 | -3.678
-4.5 | -0.229 | 0.0425 | -0.014 | -5.384
-4 | -0.203 | 0.03692 | -0.016 | -5.502
-3.5 | -0.162 | 0.03439 | -0.016 | -4.7
-3 | -0.114 | 0.03235 | -0.017 | -3.512
-2.5 | -0.062 | 0.03073 | -0.018 | -2.026
-2 | -0.011 | 0.0081 | -0.043 | -1.416
-1.5 | 0.055 | 0.0076 | -0.044 | 7.275
-1 | 0.122 | 0.0074 | -0.044 | 16.538
-0.5 | 0.19 | 0.00733 | -0.045 | 25.916
0 | 0.257 | 0.00525 | -0.046 | 49.03
0.5 | 0.325 | 0.00518 | -0.046 | 62.632
1 | 0.392 | 0.0052 | -0.047 | 75.246
1.5 | 0.459 | 0.00626 | -0.047 | 73.318
2 | 0.524 | 0.00636 | -0.048 | 82.309
2.5 | 0.589 | 0.00635 | -0.049 | 92.665
3 | 0.652 | 0.00651 | -0.049 | 100.217
3.5 | 0.71 | 0.01172 | -0.05 | 60.597
4 | 0.766 | 0.0124 | -0.05 | 61.787
4.5 | 0.815 | 0.01309 | -0.051 | 62.226
5 | 0.695 | 0.0366 | -0.023 | 18.999
5.5 | 0.708 | 0.03995 | -0.02 | 17.716
6 | 0.68 | 0.04513 | -0.018 | 15.077
6.5 | 0.442 | 0.04876 | -0.02 | 9.067
7 | 0.468 | 0.06188 | -0.019 | 7.562
7.5 | 0.494 | 0.08401 | -0.022 | 5.882
8 | 0.52 | 0.08626 | -0.022 | 6.028
8.5 | 0.546 | 0.09089 | -0.022 | 6.004
9 | 0.571 | 0.10002 | -0.022 | 5.712
9.5 | 0.598 | 0.11072 | -0.025 | 5.399
10 | 0.623 | 0.10443 | -0.025 | 5.969
10.5 | 0.649 | 0.11256 | -0.025 | 5.764
11 | 0.674 | 0.11592 | -0.026 | 5.816
11.5 | 0.7 | 0.12133 | -0.026 | 5.766
12 | 0.726 | 0.13773 | -0.029 | 5.273
12.5 | 0.752 | 0.13495 | -0.029 | 5.569
13 | 0.777 | 0.13882 | -0.029 | 5.595
13.5 | 0.802 | 0.14436 | -0.03 | 5.554
14 | 0.829 | 0.15556 | -0.032 | 5.326
14.5 | 0.853 | 0.15943 | -0.032 | 5.353
15 | 0.878 | 0.16734 | -0.033 | 5.249
15.5 | 0.903 | 0.17 | -0.033 | 5.314
16 | 0.93 | 0.18331 | -0.035 | 5.074
16.5 | 0.955 | 0.18112 | -0.036 | 5.274
17 | 0.98 | 0.1938 | -0.036 | 5.055
17.5 | 1.004 | 0.19649 | -0.036 | 5.111
18 | 1.029 | 0.25266 | -0.037 | 4.073
18.5 | 1.056 | 0.20615 | -0.039 | 5.123
19 | 1.081 | 0.21068 | -0.039 | 5.129
19.5 | 1.105 | 0.21908 | -0.04 | 5.043
20 | 1.129 | 0.2253 | -0.04 | 5.012

## 32. Re 500k Mach 0.50 (2)
BIGFOIL.COM POLAR EXPORT
NACA65-309 a=0.5
NACA65-309 a=0.5 |  |  |  | Cl Max: | 1.1059 | at alpha= | 20 | deg
XFOIL ncrit=9 |  |  |  | L/D Max: | 97.4143 | at alpha= | 3 | deg
Re: | 500000 |  |  | Cd Min: | 0.29969 | at alpha= | 20 | deg
Mach: | 0.5 |  |  | Cl=0 at alpha= | -2.1095 | deg
|  |  |  | @ Cl=0.1, Cd= | 0.0087671
|  |  |  | @ Cl=0.4, Cd= | 0.0070527
|  |  |  | @ Cl=0.6, Cd= | 0.0071728
alpha (deg) | Cl | Cd | Cm | Cl/Cd
-20 | -0.8336 | 0.2787 | 0.0748 | -2.991
-19.5 | -0.8106 | 0.26868 | 0.0706 | -3.017
-19 | -0.7883 | 0.26055 | 0.0654 | -3.0255
-18.5 | -0.7657 | 0.25238 | 0.0603 | -3.0339
-18 | -0.7426 | 0.24412 | 0.055 | -3.0419
-17.5 | -0.7194 | 0.23574 | 0.0498 | -3.0517
-17 | -0.6963 | 0.22808 | 0.0436 | -3.0529
-16.5 | -0.6754 | 0.22051 | 0.0378 | -3.0629
-15.5 | -0.6311 | 0.20265 | 0.0286 | -3.1142
-15 | -0.609 | 0.19406 | 0.0248 | -3.1382
-14.5 | -0.5877 | 0.18599 | 0.0203 | -3.1598
-14 | -0.567 | 0.17806 | 0.0159 | -3.1843
-13.5 | -0.547 | 0.17001 | 0.0114 | -3.2175
-13 | -0.5272 | 0.16185 | 0.0069 | -3.2573
-12.5 | -0.5089 | 0.15416 | 0.0018 | -3.3011
-12 | -0.4964 | 0.14684 | -0.0042 | -3.3806
-11.5 | -0.4806 | 0.13878 | -0.0087 | -3.463
-11 | -0.4626 | 0.12889 | -0.0109 | -3.5891
-10.5 | -0.4456 | 0.1216 | -0.0138 | -3.6645
-10 | -0.4315 | 0.11388 | -0.0177 | -3.7891
-9.5 | -0.4181 | 0.10622 | -0.0218 | -3.9362
-9 | -0.4061 | 0.09885 | -0.0284 | -4.1082
-8.5 | -0.3932 | 0.09126 | -0.0336 | -4.3086
-8 | -0.3761 | 0.08263 | -0.0412 | -4.5516
-7.5 | -0.3534 | 0.07338 | -0.0508 | -4.816
-7 | -0.3652 | 0.06423 | -0.0554 | -5.6858
-6.5 | -0.3724 | 0.05727 | -0.0576 | -6.5025
-6 | -0.3654 | 0.05036 | -0.0601 | -7.2558
-5.5 | -0.3464 | 0.04346 | -0.0622 | -7.9705
-5 | -0.3067 | 0.03797 | -0.0625 | -8.0774
-4.5 | -0.2743 | 0.03012 | -0.0618 | -9.1069
-4 | -0.2314 | 0.02136 | -0.0599 | -10.8333
-3.5 | -0.1743 | 0.01721 | -0.0585 | -10.1278
-3 | -0.1114 | 0.01394 | -0.0569 | -7.9914
-2.5 | -0.0485 | 0.01193 | -0.0555 | -4.0654
-2 | 0.0136 | 0.01058 | -0.0545 | 1.2854
-1.5 | 0.0769 | 0.00974 | -0.0539 | 7.8953
-1 | 0.1308 | 0.00747 | -0.0532 | 17.51
-0.5 | 0.1818 | 0.00676 | -0.0494 | 26.8935
0 | 0.2301 | 0.00684 | -0.0441 | 33.6404
0.5 | 0.2984 | 0.00692 | -0.0444 | 43.1214
1 | 0.3801 | 0.00703 | -0.048 | 54.0683
1.5 | 0.4678 | 0.00713 | -0.053 | 65.6101
2 | 0.5583 | 0.00723 | -0.0585 | 77.2199
2.5 | 0.6312 | 0.00713 | -0.0597 | 88.5273
3 | 0.6819 | 0.007 | -0.056 | 97.4143
3.5 | 0.7239 | 0.00781 | -0.051 | 92.6889
4 | 0.7317 | 0.01176 | -0.0431 | 62.2194
4.5 | 0.7772 | 0.01323 | -0.0392 | 58.7453
5 | 0.8091 | 0.0155 | -0.0334 | 52.2
5.5 | 0.8485 | 0.01765 | -0.0282 | 48.0737
6 | 0.8961 | 0.02055 | -0.024 | 43.6058
6.5 | 0.9419 | 0.02634 | -0.0203 | 35.7593
7 | 0.9633 | 0.03226 | -0.0143 | 29.8605
7.5 | 0.9624 | 0.03804 | -0.0071 | 25.2997
8 | 0.9425 | 0.04487 | -0.0022 | 21.0051
8.5 | 0.9146 | 0.05315 | -0.0008 | 17.2079
9 | 0.8832 | 0.06335 | -0.0036 | 13.9416
9.5 | 0.8535 | 0.07581 | -0.0106 | 11.2584
10 | 0.8317 | 0.09125 | -0.0213 | 9.1145
10.5 | 0.8211 | 0.10633 | -0.0307 | 7.7222
11 | 0.8156 | 0.1192 | -0.0377 | 6.8423
11.5 | 0.811 | 0.13336 | -0.0438 | 6.0813
12 | 0.8186 | 0.14541 | -0.0514 | 5.6296
12.5 | 0.8281 | 0.15606 | -0.0571 | 5.3063
13 | 0.8405 | 0.16592 | -0.0623 | 5.0657
13.5 | 0.8555 | 0.1753 | -0.0669 | 4.8802
14 | 0.8728 | 0.18442 | -0.0707 | 4.7327
14.5 | 0.8864 | 0.19582 | -0.0759 | 4.5266
15 | 0.9032 | 0.20574 | -0.0824 | 4.39
15.5 | 0.9201 | 0.21565 | -0.0899 | 4.2666
16 | 0.9398 | 0.22502 | -0.0953 | 4.1765
16.5 | 0.9597 | 0.23392 | -0.1003 | 4.1027
17 | 0.9809 | 0.24269 | -0.1045 | 4.0418
17.5 | 1.0034 | 0.25356 | -0.1085 | 3.9572
18 | 1.023 | 0.26291 | -0.1144 | 3.8911
18.5 | 1.0423 | 0.27204 | -0.1211 | 3.8314
19 | 1.0623 | 0.28098 | -0.1277 | 3.7807
19.5 | 1.0844 | 0.29049 | -0.134 | 3.733
20 | 1.1059 | 0.29969 | -0.1397 | 3.6901

## 33. Re 750k Mach 0.00 (1)
BIGFOIL.COM POLAR EXPORT
NACA65-309 a=0.5
NACA65-309 a=0.5 |  |  |  | Cl Max: | 0.899 | at alpha= | 6.5 | deg
JavaFoil+Calcfoil stall+Eppler ext transition |  |  |  | L/D Max: | 125.588 | at alpha= | 3 | deg
Re: | 750000 |  |  | Cd Min: | 0.00448 | at alpha= | 2 | deg
Mach: | 0 |  |  | Cl=0 at alpha= | -1.9138 | deg
|  |  |  | @ Cl=0.1, Cd= | 0.0069755
|  |  |  | @ Cl=0.4, Cd= | 0.0047695
|  |  |  | @ Cl=0.6, Cd= | 0.007464
alpha (deg) | Cl | Cd | Cm | Cl/Cd
-15 | -0.305 | 0.14375 | -0.01 | -2.121
-14.5 | -0.323 | 0.13569 | -0.01 | -2.383
-14 | -0.342 | 0.12632 | -0.01 | -2.71
-13.5 | -0.362 | 0.11852 | -0.01 | -3.051
-13 | -0.381 | 0.11155 | -0.011 | -3.414
-12.5 | -0.4 | 0.10145 | -0.01 | -3.94
-12 | -0.418 | 0.09495 | -0.011 | -4.401
-11.5 | -0.434 | 0.09057 | -0.011 | -4.797
-11 | -0.449 | 0.08457 | -0.01 | -5.31
-10.5 | -0.461 | 0.07992 | -0.011 | -5.767
-10 | -0.464 | 0.0752 | -0.011 | -6.17
-9.5 | -0.463 | 0.0699 | -0.011 | -6.619
-9 | -0.458 | 0.06615 | -0.011 | -6.918
-8.5 | -0.448 | 0.06085 | -0.011 | -7.37
-8 | -0.435 | 0.05572 | -0.011 | -7.809
-7.5 | -0.418 | 0.05147 | -0.011 | -8.112
-7 | -0.396 | 0.04775 | -0.012 | -8.287
-6.5 | -0.37 | 0.0454 | -0.012 | -8.141
-6 | -0.34 | 0.04219 | -0.013 | -8.05
-5.5 | -0.306 | 0.03969 | -0.014 | -7.715
-5 | -0.269 | 0.0369 | -0.014 | -7.301
-4.5 | -0.23 | 0.035 | -0.015 | -6.574
-4 | -0.188 | 0.03325 | -0.015 | -5.666
-3.5 | -0.145 | 0.03188 | -0.016 | -4.548
-3 | -0.125 | 0.00762 | -0.036 | -16.339
-2.5 | -0.068 | 0.00745 | -0.037 | -9.077
-2 | -0.01 | 0.00729 | -0.037 | -1.369
-1.5 | 0.048 | 0.00711 | -0.038 | 6.756
-1 | 0.106 | 0.00696 | -0.038 | 15.252
-0.5 | 0.165 | 0.00485 | -0.039 | 33.939
0 | 0.223 | 0.0048 | -0.04 | 46.472
0.5 | 0.281 | 0.00479 | -0.04 | 58.753
1 | 0.34 | 0.00476 | -0.041 | 71.343
1.5 | 0.398 | 0.00478 | -0.041 | 83.256
2 | 0.455 | 0.00448 | -0.042 | 101.405
2.5 | 0.512 | 0.00449 | -0.042 | 113.992
3 | 0.568 | 0.00452 | -0.043 | 125.588
3.5 | 0.623 | 0.00958 | -0.043 | 65.014
4 | 0.677 | 0.01003 | -0.044 | 67.466
4.5 | 0.728 | 0.01043 | -0.044 | 69.772
5 | 0.776 | 0.01087 | -0.045 | 71.423
5.5 | 0.821 | 0.01141 | -0.045 | 72.001
6 | 0.862 | 0.01198 | -0.046 | 71.986
6.5 | 0.899 | 0.01255 | -0.046 | 71.641
7 | 0.757 | 0.04402 | -0.022 | 17.194
7.5 | 0.778 | 0.04747 | -0.019 | 16.385
8 | 0.79 | 0.05105 | -0.019 | 15.472
8.5 | 0.793 | 0.05536 | -0.017 | 14.324
9 | 0.789 | 0.06001 | -0.017 | 13.153
9.5 | 0.779 | 0.06446 | -0.017 | 12.086
10 | 0.762 | 0.06904 | -0.016 | 11.043
10.5 | 0.741 | 0.07561 | -0.017 | 9.794
11 | 0.714 | 0.08247 | -0.018 | 8.658
11.5 | 0.684 | 0.08771 | -0.018 | 7.798

## 34. Re 750k Mach 0.00 (2)
BIGFOIL.COM POLAR EXPORT
NACA65-309 a=0.5
NACA65-309 a=0.5 |  |  |  | Cl Max: | 1.0947 | at alpha= | 9.5 | deg
XFOIL ncrit=9 |  |  |  | L/D Max: | 109.386 | at alpha= | 3.5 | deg
Re: | 750000 |  |  | Cd Min: | 0.05869 | at alpha= | 11 | deg
Mach: | 0 |  |  | Cl=0 at alpha= | -99 | deg
|  |  |  | @ Cl=0.1, Cd= | 0.00522
|  |  |  | @ Cl=0.4, Cd= | 0.0053776
|  |  |  | @ Cl=0.6, Cd= | 0.0055923
alpha (deg) | Cl | Cd | Cm | Cl/Cd
0 | 0.2012 | 0.00522 | -0.0391 | 38.5441
0.5 | 0.2516 | 0.00525 | -0.0376 | 47.9238
1 | 0.3133 | 0.00529 | -0.039 | 59.225
1.5 | 0.3814 | 0.00537 | -0.0419 | 71.0242
2 | 0.4544 | 0.0054 | -0.0459 | 84.1481
2.5 | 0.5275 | 0.0054 | -0.05 | 97.6852
3 | 0.5755 | 0.00548 | -0.0486 | 105.0182
3.5 | 0.6235 | 0.0057 | -0.0473 | 109.386
4 | 0.6583 | 0.00771 | -0.0445 | 85.3826
4.5 | 0.6941 | 0.01006 | -0.0422 | 68.996
5 | 0.7424 | 0.01093 | -0.0412 | 67.9231
5.5 | 0.7909 | 0.01175 | -0.0403 | 67.3106
6 | 0.8322 | 0.0134 | -0.0383 | 62.1045
6.5 | 0.8785 | 0.01441 | -0.0371 | 60.9646
7 | 0.9221 | 0.01572 | -0.0356 | 58.6578
7.5 | 0.961 | 0.01805 | -0.0333 | 53.241
8 | 1.0042 | 0.02004 | -0.0317 | 50.1098
8.5 | 1.0462 | 0.0219 | -0.0302 | 47.7717
9.5 | 1.0947 | 0.0347 | -0.0231 | 31.5476
10 | 1.093 | 0.04237 | -0.0173 | 25.7966
10.5 | 1.0605 | 0.05011 | -0.0093 | 21.1634
11 | 1.0119 | 0.05869 | -0.005 | 17.2414

## 35. Re 750k Mach 0.10 (1)
BIGFOIL.COM POLAR EXPORT
NACA65-309 a=0.5
NACA65-309 a=0.5 |  |  |  | Cl Max: | 0.901 | at alpha= | 6.5 | deg
JavaFoil+Calcfoil stall+Eppler ext transition |  |  |  | L/D Max: | 125.52 | at alpha= | 3 | deg
Re: | 750000 |  |  | Cd Min: | 0.00447 | at alpha= | 2 | deg
Mach: | 0.1 |  |  | Cl=0 at alpha= | -1.9138 | deg
|  |  |  | @ Cl=0.1, Cd= | 0.0069614
|  |  |  | @ Cl=0.4, Cd= | 0.00476
|  |  |  | @ Cl=0.6, Cd= | 0.0072286
alpha (deg) | Cl | Cd | Cm | Cl/Cd
-14.5 | -0.283 | 0.13973 | -0.01 | -2.026
-14 | -0.304 | 0.12663 | -0.01 | -2.401
-13.5 | -0.326 | 0.11887 | -0.011 | -2.739
-13 | -0.348 | 0.1132 | -0.011 | -3.07
-12.5 | -0.369 | 0.10343 | -0.011 | -3.571
-12 | -0.391 | 0.0964 | -0.011 | -4.052
-11.5 | -0.411 | 0.09175 | -0.011 | -4.475
-11 | -0.429 | 0.08518 | -0.011 | -5.032
-10.5 | -0.444 | 0.08017 | -0.011 | -5.537
-10 | -0.45 | 0.07582 | -0.011 | -5.935
-9.5 | -0.451 | 0.06998 | -0.011 | -6.451
-9 | -0.449 | 0.0673 | -0.011 | -6.67
-8.5 | -0.442 | 0.06195 | -0.011 | -7.135
-8 | -0.431 | 0.05579 | -0.011 | -7.719
-7.5 | -0.415 | 0.05182 | -0.012 | -8.003
-7 | -0.394 | 0.04799 | -0.012 | -8.21
-6.5 | -0.369 | 0.04547 | -0.013 | -8.114
-6 | -0.34 | 0.04205 | -0.013 | -8.079
-5.5 | -0.307 | 0.03983 | -0.014 | -7.698
-5 | -0.27 | 0.03694 | -0.014 | -7.312
-4.5 | -0.231 | 0.03508 | -0.015 | -6.58
-4 | -0.189 | 0.03337 | -0.015 | -5.666
-3.5 | -0.146 | 0.03195 | -0.016 | -4.556
-3 | -0.125 | 0.00759 | -0.037 | -16.477
-2.5 | -0.068 | 0.00743 | -0.037 | -9.145
-2 | -0.01 | 0.00727 | -0.038 | -1.38
-1.5 | 0.048 | 0.00712 | -0.038 | 6.78
-1 | 0.107 | 0.00694 | -0.039 | 15.381
-0.5 | 0.165 | 0.00483 | -0.039 | 34.215
0 | 0.224 | 0.00483 | -0.04 | 46.407
0.5 | 0.283 | 0.00478 | -0.04 | 59.195
1 | 0.341 | 0.00479 | -0.041 | 71.19
1.5 | 0.4 | 0.00476 | -0.041 | 83.942
2 | 0.457 | 0.00447 | -0.042 | 102.278
2.5 | 0.514 | 0.00451 | -0.043 | 113.888
3 | 0.571 | 0.00455 | -0.043 | 125.52
3.5 | 0.626 | 0.00963 | -0.044 | 65.014
4 | 0.68 | 0.01007 | -0.044 | 67.482
4.5 | 0.731 | 0.01052 | -0.045 | 69.484
5 | 0.779 | 0.01092 | -0.045 | 71.379
5.5 | 0.824 | 0.01146 | -0.046 | 71.906
6 | 0.865 | 0.01205 | -0.046 | 71.752
6.5 | 0.901 | 0.01262 | -0.047 | 71.389
7 | 0.758 | 0.04415 | -0.021 | 17.161
7.5 | 0.778 | 0.04768 | -0.019 | 16.313
8 | 0.788 | 0.0515 | -0.018 | 15.304
8.5 | 0.789 | 0.05542 | -0.017 | 14.237
9 | 0.783 | 0.06048 | -0.017 | 12.94
9.5 | 0.769 | 0.06466 | -0.016 | 11.888
10 | 0.748 | 0.07083 | -0.016 | 10.562
10.5 | 0.722 | 0.07634 | -0.017 | 9.456
11 | 0.691 | 0.08233 | -0.018 | 8.392
11.5 | 0.656 | 0.08596 | -0.018 | 7.635

## 36. Re 750k Mach 0.10 (2)
BIGFOIL.COM POLAR EXPORT
NACA65-309 a=0.5
NACA65-309 a=0.5 |  |  |  | Cl Max: | 1.0847 | at alpha= | 9.5 | deg
XFOIL ncrit=9 |  |  |  | L/D Max: | 109.633 | at alpha= | 3.5 | deg
Re: | 750000 |  |  | Cd Min: | 0.05196 | at alpha= | 10.5 | deg
Mach: | 0.1 |  |  | Cl=0 at alpha= | -99 | deg
|  |  |  | @ Cl=0.1, Cd= | 0.00523
|  |  |  | @ Cl=0.4, Cd= | 0.005397
|  |  |  | @ Cl=0.6, Cd= | 0.005596
alpha (deg) | Cl | Cd | Cm | Cl/Cd
0 | 0.2026 | 0.00523 | -0.0394 | 38.738
0.5 | 0.2529 | 0.00527 | -0.0378 | 47.9886
1 | 0.3146 | 0.00531 | -0.0391 | 59.2467
1.5 | 0.3827 | 0.00539 | -0.0419 | 71.0019
2 | 0.4564 | 0.00542 | -0.046 | 84.2066
2.5 | 0.5298 | 0.00541 | -0.0501 | 97.9298
3 | 0.579 | 0.0055 | -0.0489 | 105.2727
3.5 | 0.6271 | 0.00572 | -0.0475 | 109.6329
4 | 0.6606 | 0.0079 | -0.0445 | 83.6203
4.5 | 0.6977 | 0.0101 | -0.0423 | 69.0792
5 | 0.7462 | 0.01099 | -0.0412 | 67.8981
5.5 | 0.7945 | 0.01185 | -0.0402 | 67.0464
6 | 0.8361 | 0.01349 | -0.0381 | 61.9792
6.5 | 0.8819 | 0.01459 | -0.0367 | 60.4455
7 | 0.9247 | 0.01607 | -0.035 | 57.542
7.5 | 0.9647 | 0.01839 | -0.0328 | 52.4579
8 | 1.008 | 0.02056 | -0.0311 | 49.0272
8.5 | 1.0496 | 0.0226 | -0.0294 | 46.4425
9.5 | 1.0847 | 0.03727 | -0.0208 | 29.1038
10 | 1.075 | 0.0448 | -0.0144 | 23.9955
10.5 | 1.041 | 0.05196 | -0.0072 | 20.0346

## 37. Re 750k Mach 0.25 (1)
BIGFOIL.COM POLAR EXPORT
NACA65-309 a=0.5
NACA65-309 a=0.5 |  |  |  | Cl Max: | 0.878 | at alpha= | 6 | deg
JavaFoil+Calcfoil stall+Eppler ext transition |  |  |  | L/D Max: | 128.578 | at alpha= | 3 | deg
Re: | 750000 |  |  | Cd Min: | 0.00452 | at alpha= | 1.5 | deg
Mach: | 0.25 |  |  | Cl=0 at alpha= | -1.9167 | deg
|  |  |  | @ Cl=0.1, Cd= | 0.0070333
|  |  |  | @ Cl=0.4, Cd= | 0.0045695
|  |  |  | @ Cl=0.6, Cd= | 0.08626
alpha (deg) | Cl | Cd | Cm | Cl/Cd
-13 | -0.062 | 0.1011 | -0.012 | -0.617
-12.5 | -0.06 | 0.09692 | -0.012 | -0.615
-12 | -0.08 | 0.11175 | -0.012 | -0.716
-11.5 | -0.178 | 0.10673 | -0.012 | -1.667
-11 | -0.238 | 0.09334 | -0.012 | -2.546
-10.5 | -0.289 | 0.08799 | -0.012 | -3.285
-10 | -0.324 | 0.08058 | -0.012 | -4.023
-9.5 | -0.352 | 0.07245 | -0.012 | -4.852
-9 | -0.372 | 0.06879 | -0.012 | -5.408
-8.5 | -0.385 | 0.06298 | -0.012 | -6.116
-8 | -0.391 | 0.05761 | -0.012 | -6.779
-7.5 | -0.388 | 0.05361 | -0.012 | -7.24
-7 | -0.378 | 0.05027 | -0.012 | -7.521
-6.5 | -0.361 | 0.04631 | -0.013 | -7.794
-6 | -0.337 | 0.04316 | -0.013 | -7.812
-5.5 | -0.308 | 0.04018 | -0.014 | -7.658
-5 | -0.273 | 0.03763 | -0.015 | -7.26
-4.5 | -0.235 | 0.0354 | -0.015 | -6.629
-4 | -0.193 | 0.03363 | -0.015 | -5.74
-3.5 | -0.149 | 0.03225 | -0.015 | -4.617
-3 | -0.103 | 0.03039 | -0.018 | -3.404
-2.5 | -0.07 | 0.0075 | -0.038 | -9.291
-2 | -0.01 | 0.0073 | -0.039 | -1.411
-1.5 | 0.05 | 0.00715 | -0.039 | 6.935
-1 | 0.11 | 0.00701 | -0.04 | 15.643
-0.5 | 0.17 | 0.00484 | -0.04 | 35.126
0 | 0.23 | 0.00484 | -0.041 | 47.618
0.5 | 0.291 | 0.00484 | -0.041 | 60.033
1 | 0.351 | 0.00479 | -0.042 | 73.273
1.5 | 0.411 | 0.00452 | -0.043 | 90.818
2 | 0.469 | 0.00452 | -0.043 | 103.739
2.5 | 0.528 | 0.00453 | -0.044 | 116.582
3 | 0.586 | 0.00456 | -0.044 | 128.578
3.5 | 0.642 | 0.00982 | -0.045 | 65.374
4 | 0.697 | 0.01034 | -0.045 | 67.399
4.5 | 0.748 | 0.01082 | -0.046 | 69.164
5 | 0.796 | 0.01125 | -0.046 | 70.776
5.5 | 0.84 | 0.01187 | -0.047 | 70.71
6 | 0.878 | 0.01245 | -0.047 | 70.472
6.5 | 0.739 | 0.04213 | -0.021 | 17.541
7 | 0.759 | 0.04555 | -0.02 | 16.658
7.5 | 0.772 | 0.04884 | -0.018 | 15.81
8 | 0.769 | 0.05372 | -0.017 | 14.321
8.5 | 0.752 | 0.05787 | -0.017 | 12.997
9 | 0.722 | 0.06351 | -0.016 | 11.363
9.5 | 0.679 | 0.07137 | -0.018 | 9.507
10 | 0.623 | 0.08055 | -0.018 | 7.737
10.5 | 0.558 | 0.0798 | -0.019 | 6.989
11 | 0.484 | 0.08626 | -0.02 | 5.607

## 38. Re 750k Mach 0.25 (2)
BIGFOIL.COM POLAR EXPORT
NACA65-309 a=0.5
NACA65-309 a=0.5 |  |  |  | Cl Max: | 1.0604 | at alpha= | 9 | deg
XFOIL ncrit=9 |  |  |  | L/D Max: | 110.221 | at alpha= | 3.5 | deg
Re: | 750000 |  |  | Cd Min: | 0.1436 | at alpha= | 13 | deg
Mach: | 0.25 |  |  | Cl=0 at alpha= | -99 | deg
|  |  |  | @ Cl=0.1, Cd= | 0.0053
|  |  |  | @ Cl=0.4, Cd= | 0.0054684
|  |  |  | @ Cl=0.6, Cd= | 0.0056094
alpha (deg) | Cl | Cd | Cm | Cl/Cd
0 | 0.2106 | 0.0053 | -0.0411 | 39.7358
0.5 | 0.262 | 0.00535 | -0.0393 | 48.972
1 | 0.3213 | 0.00539 | -0.0396 | 59.6104
1.5 | 0.3909 | 0.00546 | -0.0423 | 71.5934
2 | 0.4667 | 0.00553 | -0.0465 | 84.3942
2.5 | 0.5424 | 0.00551 | -0.0505 | 98.4392
3 | 0.5983 | 0.0056 | -0.0503 | 106.8393
3.5 | 0.647 | 0.00587 | -0.0486 | 110.2215
4 | 0.6733 | 0.00885 | -0.0445 | 76.0791
4.5 | 0.7168 | 0.01039 | -0.0425 | 68.9894
5 | 0.766 | 0.01135 | -0.0411 | 67.489
5.5 | 0.813 | 0.01252 | -0.0393 | 64.9361
6 | 0.855 | 0.01419 | -0.0367 | 60.2537
6.5 | 0.8991 | 0.01571 | -0.0345 | 57.2311
7 | 0.938 | 0.01865 | -0.0316 | 50.2949
7.5 | 0.9845 | 0.02092 | -0.0295 | 47.0602
8 | 1.0265 | 0.02442 | -0.0271 | 42.0352
8.5 | 1.0563 | 0.02912 | -0.0236 | 36.274
9 | 1.0604 | 0.03742 | -0.0176 | 28.3378
9.5 | 1.0071 | 0.05189 | -0.0074 | 19.4084
10 | 0.9679 | 0.05944 | -0.0035 | 16.2836
10.5 | 0.9369 | 0.06822 | -0.004 | 13.7335
11 | 0.8913 | 0.08072 | -0.0098 | 11.0419
11.5 | 0.8681 | 0.09161 | -0.0168 | 9.476
12 | 0.8405 | 0.11283 | -0.0307 | 7.4493
12.5 | 0.8268 | 0.1295 | -0.0395 | 6.3846
13 | 0.821 | 0.1436 | -0.0464 | 5.7173

## 39. Re 750k Mach 0.50 (1)
BIGFOIL.COM POLAR EXPORT
NACA65-309 a=0.5
NACA65-309 a=0.5 |  |  |  | Cl Max: | 1.129 | at alpha= | 20 | deg
JavaFoil+Calcfoil stall+Eppler ext transition |  |  |  | L/D Max: | 126.613 | at alpha= | 2.5 | deg
Re: | 750000 |  |  | Cd Min: | 0.00459 | at alpha= | 1 | deg
Mach: | 0.5 |  |  | Cl=0 at alpha= | -1.9167 | deg
|  |  |  | @ Cl=0.1, Cd= | 0.0071325
|  |  |  | @ Cl=0.4, Cd= | 0.0045924
|  |  |  | @ Cl=0.6, Cd= | 0.0048528
alpha (deg) | Cl | Cd | Cm | Cl/Cd
-20 | -0.958 | 0.19862 | -0.013 | -4.822
-19.5 | -0.932 | 0.19909 | -0.014 | -4.679
-19 | -0.906 | 0.18985 | -0.014 | -4.773
-18.5 | -0.88 | 0.18722 | -0.014 | -4.701
-18 | -0.854 | 0.18259 | -0.014 | -4.679
-17.5 | -0.827 | 0.17314 | -0.014 | -4.775
-17 | -0.8 | 0.16906 | -0.014 | -4.734
-16.5 | -0.774 | 0.16305 | -0.014 | -4.749
-16 | -0.748 | 0.15791 | -0.014 | -4.739
-15.5 | -0.722 | 0.15353 | -0.015 | -4.704
-15 | -0.696 | 0.14691 | -0.015 | -4.739
-14.5 | -0.668 | 0.1388 | -0.014 | -4.814
-14 | -0.642 | 0.13297 | -0.014 | -4.828
-13.5 | -0.616 | 0.12787 | -0.015 | -4.816
-13 | -0.589 | 0.12532 | -0.015 | -4.704
-12.5 | -0.563 | 0.12052 | -0.015 | -4.673
-12 | -0.537 | 0.11707 | -0.015 | -4.585
-11.5 | -0.509 | 0.11306 | -0.014 | -4.505
-11 | -0.483 | 0.10692 | -0.015 | -4.517
-10.5 | -0.456 | 0.10218 | -0.015 | -4.468
-10 | -0.43 | 0.09919 | -0.015 | -4.335
-9.5 | -0.404 | 0.09332 | -0.015 | -4.325
-9 | -0.377 | 0.09248 | -0.016 | -4.077
-8.5 | -0.35 | 0.08676 | -0.014 | -4.033
-8 | -0.323 | 0.08702 | -0.015 | -3.717
-7.5 | -0.297 | 0.086 | -0.015 | -3.452
-7 | -0.27 | 0.08335 | -0.015 | -3.243
-6.5 | -0.244 | 0.08119 | -0.015 | -3.002
-6 | -0.217 | 0.07914 | -0.016 | -2.744
-5.5 | -0.191 | 0.05084 | -0.015 | -3.748
-5 | -0.164 | 0.04252 | -0.015 | -3.855
-4.5 | -0.229 | 0.04059 | -0.014 | -5.639
-4 | -0.203 | 0.03577 | -0.016 | -5.682
-3.5 | -0.162 | 0.03347 | -0.016 | -4.831
-3 | -0.114 | 0.03165 | -0.017 | -3.59
-2.5 | -0.062 | 0.02965 | -0.021 | -2.106
-2 | -0.011 | 0.00744 | -0.043 | -1.542
-1.5 | 0.055 | 0.00724 | -0.044 | 7.637
-1 | 0.122 | 0.00708 | -0.044 | 17.288
-0.5 | 0.19 | 0.00668 | -0.045 | 28.425
0 | 0.258 | 0.00465 | -0.046 | 55.407
0.5 | 0.325 | 0.00461 | -0.046 | 70.481
1 | 0.392 | 0.00459 | -0.047 | 85.327
1.5 | 0.459 | 0.00461 | -0.048 | 99.543
2 | 0.524 | 0.00463 | -0.048 | 113.058
2.5 | 0.589 | 0.00465 | -0.049 | 126.613
3 | 0.653 | 0.00583 | -0.049 | 111.995
3.5 | 0.711 | 0.01093 | -0.05 | 65.046
4 | 0.768 | 0.01155 | -0.05 | 66.478
4.5 | 0.816 | 0.01212 | -0.051 | 67.366
5 | 0.853 | 0.01296 | -0.051 | 65.81
5.5 | 0.708 | 0.03876 | -0.022 | 18.273
6 | 0.681 | 0.04356 | -0.018 | 15.623
6.5 | 0.442 | 0.0473 | -0.021 | 9.351
7 | 0.468 | 0.05827 | -0.02 | 8.032
7.5 | 0.494 | 0.07706 | -0.022 | 6.415
8 | 0.52 | 0.07905 | -0.022 | 6.58
8.5 | 0.546 | 0.08295 | -0.023 | 6.581
9 | 0.571 | 0.09036 | -0.023 | 6.324
9.5 | 0.598 | 0.09928 | -0.025 | 6.022
10 | 0.623 | 0.09676 | -0.026 | 6.443
10.5 | 0.649 | 0.10324 | -0.026 | 6.285
11 | 0.674 | 0.10639 | -0.026 | 6.338
11.5 | 0.7 | 0.11247 | -0.026 | 6.221
12 | 0.726 | 0.12269 | -0.029 | 5.919
12.5 | 0.752 | 0.12211 | -0.029 | 6.155
13 | 0.777 | 0.12585 | -0.029 | 6.172
13.5 | 0.802 | 0.13013 | -0.03 | 6.161
14 | 0.829 | 0.14284 | -0.032 | 5.801
14.5 | 0.854 | 0.14671 | -0.032 | 5.818
15 | 0.878 | 0.14963 | -0.033 | 5.87
15.5 | 0.904 | 0.15695 | -0.033 | 5.757
16 | 0.931 | 0.16513 | -0.035 | 5.635
16.5 | 0.955 | 0.16586 | -0.036 | 5.759
17 | 0.98 | 0.17568 | -0.036 | 5.576
17.5 | 1.004 | 0.18211 | -0.037 | 5.515
18 | 1.029 | 0.22513 | -0.037 | 4.572
18.5 | 1.056 | 0.18975 | -0.039 | 5.566
19 | 1.081 | 0.19616 | -0.039 | 5.509
19.5 | 1.105 | 0.19794 | -0.04 | 5.582
20 | 1.129 | 0.20651 | -0.041 | 5.469

## 40. Re 750k Mach 0.50 (2)
BIGFOIL.COM POLAR EXPORT
NACA65-309 a=0.5
NACA65-309 a=0.5 |  |  |  | Cl Max: | 1.1065 | at alpha= | 20 | deg
XFOIL ncrit=9 |  |  |  | L/D Max: | 113.96 | at alpha= | 3 | deg
Re: | 750000 |  |  | Cd Min: | 0.29962 | at alpha= | 20 | deg
Mach: | 0.5 |  |  | Cl=0 at alpha= | -2.0654 | deg
|  |  |  | @ Cl=0.1, Cd= | 0.008194
|  |  |  | @ Cl=0.4, Cd= | 0.0058007
|  |  |  | @ Cl=0.6, Cd= | 0.0058904
alpha (deg) | Cl | Cd | Cm | Cl/Cd
-4.5 | -0.2844 | 0.02724 | -0.0601 | -10.4405
-4 | -0.2394 | 0.01989 | -0.0582 | -12.0362
-3.5 | -0.1807 | 0.01522 | -0.0563 | -11.8725
-3 | -0.1171 | 0.01251 | -0.0549 | -9.3605
-2.5 | -0.0538 | 0.0107 | -0.0536 | -5.028
-2 | 0.0081 | 0.00927 | -0.0527 | 0.87379
-1.5 | 0.0727 | 0.0086 | -0.0523 | 8.4535
-1 | 0.1359 | 0.00766 | -0.0522 | 17.7415
-0.5 | 0.1891 | 0.00584 | -0.0509 | 32.3801
0 | 0.2446 | 0.00565 | -0.0481 | 43.292
0.5 | 0.3024 | 0.0057 | -0.0459 | 53.0526
1 | 0.3651 | 0.00576 | -0.0451 | 63.3854
1.5 | 0.4337 | 0.00584 | -0.0457 | 74.2637
2 | 0.5132 | 0.00593 | -0.0486 | 86.543
2.5 | 0.6008 | 0.00589 | -0.0529 | 102.0034
3 | 0.6849 | 0.00601 | -0.0564 | 113.9601
3.5 | 0.706 | 0.00849 | -0.0494 | 83.1567
4 | 0.7395 | 0.01074 | -0.0445 | 68.8547
4.5 | 0.788 | 0.01208 | -0.0409 | 65.2318
5 | 0.834 | 0.01354 | -0.0368 | 61.5953
5.5 | 0.8631 | 0.01627 | -0.0304 | 53.0486
6 | 0.911 | 0.01878 | -0.0259 | 48.5091
6.5 | 0.961 | 0.02339 | -0.0219 | 41.0859
7 | 0.9773 | 0.02884 | -0.0155 | 33.887
7.5 | 0.9765 | 0.0351 | -0.0082 | 27.8205
8 | 0.9568 | 0.04197 | -0.0028 | 22.7972
8.5 | 0.9292 | 0.05014 | -0.0008 | 18.5321
9 | 0.8977 | 0.06019 | -0.003 | 14.9144
9.5 | 0.8675 | 0.07235 | -0.0094 | 11.9903
10 | 0.8437 | 0.0873 | -0.0197 | 9.6644
10.5 | 0.8318 | 0.10334 | -0.03 | 8.0492
11 | 0.8247 | 0.11686 | -0.0376 | 7.0572
11.5 | 0.8227 | 0.12949 | -0.0444 | 6.3534
12 | 0.822 | 0.14379 | -0.0514 | 5.7167
12.5 | 0.8282 | 0.15452 | -0.0563 | 5.3598
13 | 0.8418 | 0.16581 | -0.0633 | 5.0769
13.5 | 0.8556 | 0.17587 | -0.0688 | 4.865
14 | 0.8734 | 0.18401 | -0.0729 | 4.7465
14.5 | 0.7141 | 0.17496 | -0.0692 | 4.0815
15 | 0.728 | 0.18179 | -0.0723 | 4.0046
15.5 | 0.7356 | 0.19132 | -0.0764 | 3.8449
16 | 0.9417 | 0.22512 | -0.0961 | 4.1831
16.5 | 0.9615 | 0.23453 | -0.1015 | 4.0997
17 | 0.9818 | 0.24369 | -0.1068 | 4.0289
17.5 | 1.0025 | 0.25259 | -0.1121 | 3.9689
18 | 1.0231 | 0.26132 | -0.1169 | 3.9151
18.5 | 1.045 | 0.27144 | -0.1214 | 3.8498
19 | 1.0653 | 0.28081 | -0.1273 | 3.7937
19.5 | 1.0858 | 0.29029 | -0.1335 | 3.7404
20 | 1.1065 | 0.29962 | -0.1401 | 3.693

## 41. Re 1M Mach 0.00 (1)
BIGFOIL.COM POLAR EXPORT
NACA65-309 a=0.5
NACA65-309 a=0.5 |  |  |  | Cl Max: | 0.932 | at alpha= | 7 | deg
JavaFoil+Calcfoil stall+Eppler ext transition |  |  |  | L/D Max: | 135.354 | at alpha= | 3 | deg
Re: | 1000000 |  |  | Cd Min: | 0.00418 | at alpha= | 2.5 | deg
Mach: | 0 |  |  | Cl=0 at alpha= | -1.9138 | deg
|  |  |  | @ Cl=0.1, Cd= | 0.0066345
|  |  |  | @ Cl=0.4, Cd= | 0.004471
|  |  |  | @ Cl=0.6, Cd= | 0.0070335
alpha (deg) | Cl | Cd | Cm | Cl/Cd
-15 | -0.305 | 0.12633 | -0.011 | -2.415
-14.5 | -0.323 | 0.12602 | -0.011 | -2.567
-14 | -0.342 | 0.1212 | -0.011 | -2.826
-13.5 | -0.362 | 0.11188 | -0.011 | -3.233
-13 | -0.381 | 0.10645 | -0.011 | -3.579
-12.5 | -0.4 | 0.09802 | -0.011 | -4.08
-12 | -0.418 | 0.09381 | -0.011 | -4.456
-11.5 | -0.435 | 0.08595 | -0.011 | -5.057
-11 | -0.449 | 0.08285 | -0.011 | -5.421
-10.5 | -0.461 | 0.07679 | -0.011 | -6.004
-10 | -0.464 | 0.07217 | -0.011 | -6.431
-9.5 | -0.463 | 0.06629 | -0.011 | -6.982
-9 | -0.458 | 0.06308 | -0.011 | -7.256
-8.5 | -0.449 | 0.05957 | -0.011 | -7.53
-8 | -0.435 | 0.05401 | -0.011 | -8.058
-7.5 | -0.418 | 0.05039 | -0.012 | -8.289
-7 | -0.396 | 0.04716 | -0.013 | -8.395
-6.5 | -0.37 | 0.04456 | -0.013 | -8.297
-6 | -0.34 | 0.04148 | -0.014 | -8.192
-5.5 | -0.306 | 0.03897 | -0.014 | -7.862
-5 | -0.27 | 0.03623 | -0.015 | -7.447
-4.5 | -0.23 | 0.03426 | -0.016 | -6.725
-4 | -0.189 | 0.0323 | -0.017 | -5.852
-3.5 | -0.18 | 0.00742 | -0.036 | -24.287
-3 | -0.125 | 0.0073 | -0.036 | -17.065
-2.5 | -0.068 | 0.00705 | -0.037 | -9.591
-2 | -0.01 | 0.00694 | -0.037 | -1.438
-1.5 | 0.048 | 0.00676 | -0.038 | 7.101
-1 | 0.106 | 0.00662 | -0.038 | 16.039
-0.5 | 0.165 | 0.00456 | -0.039 | 36.125
0 | 0.223 | 0.00449 | -0.04 | 49.742
0.5 | 0.281 | 0.00449 | -0.04 | 62.667
1 | 0.34 | 0.00445 | -0.041 | 76.382
1.5 | 0.398 | 0.00447 | -0.041 | 88.967
2 | 0.455 | 0.0045 | -0.042 | 101.038
2.5 | 0.512 | 0.00418 | -0.042 | 122.457
3 | 0.568 | 0.0042 | -0.043 | 135.354
3.5 | 0.623 | 0.00907 | -0.043 | 68.737
4 | 0.677 | 0.00948 | -0.044 | 71.375
4.5 | 0.728 | 0.00987 | -0.044 | 73.8
5 | 0.777 | 0.01037 | -0.045 | 74.943
5.5 | 0.822 | 0.01087 | -0.045 | 75.607
6 | 0.863 | 0.01142 | -0.046 | 75.629
6.5 | 0.9 | 0.0119 | -0.046 | 75.646
7 | 0.932 | 0.01248 | -0.047 | 74.656
7.5 | 0.779 | 0.04672 | -0.022 | 16.68
8 | 0.79 | 0.05012 | -0.02 | 15.769
8.5 | 0.793 | 0.05414 | -0.019 | 14.657
9 | 0.789 | 0.05843 | -0.017 | 13.511
9.5 | 0.779 | 0.06239 | -0.017 | 12.489
10 | 0.763 | 0.06726 | -0.017 | 11.338
10.5 | 0.741 | 0.07258 | -0.018 | 10.206
11 | 0.714 | 0.07824 | -0.019 | 9.13
11.5 | 0.684 | 0.08322 | -0.019 | 8.222
12 | 0.652 | 0.08802 | -0.02 | 7.406

## 42. Re 1M Mach 0.00 (2)
BIGFOIL.COM POLAR EXPORT
NACA65-309 a=0.5
NACA65-309 a=0.5 |  |  |  | Cl Max: | 1.0197 | at alpha= | 8 | deg
XFOIL ncrit=9 |  |  |  | L/D Max: | 114.94 | at alpha= | 3 | deg
Re: | 1000000 |  |  | Cd Min: | 0.01677 | at alpha= | 8 | deg
Mach: | 0 |  |  | Cl=0 at alpha= | -99 | deg
|  |  |  | @ Cl=0.1, Cd= | 0.00468
|  |  |  | @ Cl=0.4, Cd= | 0.0047831
|  |  |  | @ Cl=0.6, Cd= | 0.0052218
alpha (deg) | Cl | Cd | Cm | Cl/Cd
0 | 0.21 | 0.00468 | -0.0416 | 44.8718
0.5 | 0.2589 | 0.00469 | -0.0397 | 55.2026
1 | 0.3121 | 0.0047 | -0.0391 | 66.4043
1.5 | 0.3689 | 0.00476 | -0.0393 | 77.5
2.5 | 0.5036 | 0.00486 | -0.0448 | 103.6214
3 | 0.5747 | 0.005 | -0.0485 | 114.94
3.5 | 0.6226 | 0.00542 | -0.0473 | 114.8708
4 | 0.6535 | 0.00799 | -0.0442 | 81.7897
4.5 | 0.6971 | 0.0094 | -0.0428 | 74.1596
5 | 0.7473 | 0.01006 | -0.0422 | 74.2843
5.5 | 0.7938 | 0.0112 | -0.0409 | 70.875
6 | 0.844 | 0.01181 | -0.0403 | 71.4649
6.5 | 0.8908 | 0.01279 | -0.0393 | 69.6482
7 | 0.9321 | 0.01436 | -0.0373 | 64.9095
7.5 | 0.9784 | 0.01527 | -0.0363 | 64.0733
8 | 1.0197 | 0.01677 | -0.0345 | 60.805

## 43. Re 1M Mach 0.10 (1)
BIGFOIL.COM POLAR EXPORT
NACA65-309 a=0.5
NACA65-309 a=0.5 |  |  |  | Cl Max: | 0.933 | at alpha= | 7 | deg
JavaFoil+Calcfoil stall+Eppler ext transition |  |  |  | L/D Max: | 135.359 | at alpha= | 3 | deg
Re: | 1000000 |  |  | Cd Min: | 0.00421 | at alpha= | 2.5 | deg
Mach: | 0.1 |  |  | Cl=0 at alpha= | -1.9138 | deg
|  |  |  | @ Cl=0.1, Cd= | 0.0066202
|  |  |  | @ Cl=0.4, Cd= | 0.00446
|  |  |  | @ Cl=0.6, Cd= | 0.0067984
alpha (deg) | Cl | Cd | Cm | Cl/Cd
-14.5 | -0.283 | 0.1195 | -0.011 | -2.369
-14 | -0.304 | 0.12283 | -0.011 | -2.476
-13.5 | -0.326 | 0.11368 | -0.011 | -2.865
-13 | -0.348 | 0.10923 | -0.011 | -3.183
-12.5 | -0.369 | 0.10263 | -0.011 | -3.6
-12 | -0.391 | 0.09477 | -0.011 | -4.123
-11.5 | -0.411 | 0.08896 | -0.011 | -4.617
-11 | -0.429 | 0.08361 | -0.011 | -5.128
-10.5 | -0.444 | 0.0769 | -0.011 | -5.774
-10 | -0.45 | 0.07233 | -0.011 | -6.223
-9.5 | -0.452 | 0.06728 | -0.011 | -6.712
-9 | -0.449 | 0.06311 | -0.011 | -7.115
-8.5 | -0.442 | 0.05982 | -0.011 | -7.391
-8 | -0.431 | 0.05457 | -0.011 | -7.893
-7.5 | -0.415 | 0.05068 | -0.012 | -8.186
-7 | -0.394 | 0.04735 | -0.013 | -8.325
-6.5 | -0.369 | 0.04468 | -0.013 | -8.261
-6 | -0.34 | 0.0411 | -0.014 | -8.268
-5.5 | -0.307 | 0.03898 | -0.014 | -7.869
-5 | -0.27 | 0.03636 | -0.015 | -7.439
-4.5 | -0.231 | 0.03439 | -0.016 | -6.721
-4 | -0.189 | 0.03269 | -0.016 | -5.794
-3.5 | -0.146 | 0.0311 | -0.018 | -4.695
-3 | -0.125 | 0.00728 | -0.037 | -17.185
-2.5 | -0.068 | 0.00709 | -0.037 | -9.588
-2 | -0.01 | 0.00692 | -0.038 | -1.449
-1.5 | 0.048 | 0.00677 | -0.038 | 7.126
-1 | 0.107 | 0.0066 | -0.039 | 16.174
-0.5 | 0.165 | 0.00454 | -0.039 | 36.421
0 | 0.224 | 0.00454 | -0.04 | 49.365
0.5 | 0.283 | 0.00448 | -0.04 | 63.164
1 | 0.341 | 0.00448 | -0.041 | 76.225
1.5 | 0.4 | 0.00446 | -0.041 | 89.611
2 | 0.457 | 0.00449 | -0.042 | 101.737
2.5 | 0.514 | 0.00421 | -0.043 | 122.245
3 | 0.571 | 0.00422 | -0.043 | 135.359
3.5 | 0.626 | 0.00911 | -0.044 | 68.721
4 | 0.68 | 0.00954 | -0.044 | 71.277
4.5 | 0.731 | 0.00992 | -0.045 | 73.718
5 | 0.78 | 0.01041 | -0.045 | 74.908
5.5 | 0.825 | 0.01093 | -0.046 | 75.515
6 | 0.866 | 0.01149 | -0.046 | 75.371
6.5 | 0.902 | 0.01198 | -0.047 | 75.294
7 | 0.933 | 0.01254 | -0.047 | 74.38
7.5 | 0.779 | 0.04692 | -0.021 | 16.603
8 | 0.789 | 0.05054 | -0.02 | 15.604
8.5 | 0.79 | 0.05456 | -0.019 | 14.471
9 | 0.783 | 0.05958 | -0.018 | 13.14
9.5 | 0.769 | 0.06304 | -0.017 | 12.196
10 | 0.748 | 0.06817 | -0.017 | 10.975
10.5 | 0.722 | 0.07257 | -0.018 | 9.951
11 | 0.691 | 0.0776 | -0.019 | 8.908
11.5 | 0.657 | 0.08321 | -0.02 | 7.891
12 | 0.62 | 0.08926 | -0.02 | 6.942

## 44. Re 1M Mach 0.10 (2)
BIGFOIL.COM POLAR EXPORT
NACA65-309 a=0.5
NACA65-309 a=0.5 |  |  |  | Cl Max: | 1.1694 | at alpha= | 10.5 | deg
XFOIL ncrit=9 |  |  |  | L/D Max: | 115.25 | at alpha= | 3 | deg
Re: | 1000000 |  |  | Cd Min: | 0.18953 | at alpha= | 15.5 | deg
Mach: | 0.1 |  |  | Cl=0 at alpha= | -2.0219 | deg
|  |  |  | @ Cl=0.1, Cd= | 0.0058445
|  |  |  | @ Cl=0.4, Cd= | 0.0047972
|  |  |  | @ Cl=0.6, Cd= | 0.0052337
alpha (deg) | Cl | Cd | Cm | Cl/Cd
-8 | -0.4806 | 0.06193 | -0.0471 | -7.7604
-7.5 | -0.4803 | 0.05344 | -0.0493 | -8.9876
-7 | -0.4615 | 0.04702 | -0.0504 | -9.815
-6.5 | -0.4345 | 0.04037 | -0.0507 | -10.7629
-6 | -0.3899 | 0.03485 | -0.0495 | -11.1879
-5.5 | -0.3651 | 0.02321 | -0.0477 | -15.7303
-5 | -0.3203 | 0.01629 | -0.0457 | -19.6624
-4.5 | -0.2681 | 0.01322 | -0.0448 | -20.2799
-4 | -0.2141 | 0.01178 | -0.0444 | -18.1749
-3.5 | -0.1628 | 0.0097 | -0.0438 | -16.7835
-3 | -0.108 | 0.00896 | -0.0436 | -12.0536
-2.5 | -0.0525 | 0.0085 | -0.0437 | -6.1765
-2 | 0.0024 | 0.0078 | -0.0436 | 0.30769
-1.5 | 0.0587 | 0.00744 | -0.0438 | 7.8898
-1 | 0.1084 | 0.00552 | -0.0439 | 19.6377
-0.5 | 0.161 | 0.00494 | -0.0434 | 32.5911
0 | 0.2113 | 0.00469 | -0.0418 | 45.0533
0.5 | 0.2607 | 0.0047 | -0.04 | 55.4681
1 | 0.3141 | 0.00471 | -0.0393 | 66.6879
1.5 | 0.3707 | 0.00477 | -0.0395 | 77.7149
2 | 0.4354 | 0.00483 | -0.0415 | 90.1449
2.5 | 0.506 | 0.00487 | -0.0449 | 103.9014
3 | 0.5774 | 0.00501 | -0.0486 | 115.2495
3.5 | 0.6259 | 0.00549 | -0.0475 | 114.0073
4 | 0.6563 | 0.00812 | -0.0443 | 80.8251
4.5 | 0.7006 | 0.00946 | -0.0429 | 74.0592
5 | 0.7512 | 0.01012 | -0.0422 | 74.2292
5.5 | 0.7978 | 0.01127 | -0.0408 | 70.7897
6 | 0.848 | 0.01192 | -0.0402 | 71.1409
6.5 | 0.8938 | 0.01305 | -0.0388 | 68.4904
7 | 0.9361 | 0.01453 | -0.0369 | 64.4253
7.5 | 0.9821 | 0.01552 | -0.0357 | 63.2796
8 | 1.0194 | 0.01778 | -0.0332 | 57.3341
8.5 | 1.0595 | 0.02025 | -0.0311 | 52.321
9 | 1.0988 | 0.02299 | -0.029 | 47.7947
9.5 | 1.1356 | 0.02511 | -0.0269 | 45.225
10 | 1.166 | 0.02752 | -0.0242 | 42.3692
10.5 | 1.1694 | 0.0332 | -0.0185 | 35.2229
11 | 1.1409 | 0.04038 | -0.0106 | 28.2541
11.5 | 1.1024 | 0.04922 | -0.0055 | 22.3974
12 | 1.0603 | 0.05873 | -0.0049 | 18.0538
12.5 | 0.8758 | 0.11126 | -0.03 | 7.8717
13 | 0.8442 | 0.13398 | -0.0415 | 6.3009
13.5 | 0.8435 | 0.1451 | -0.0473 | 5.8132
14 | 0.8493 | 0.15366 | -0.0519 | 5.5271
14.5 | 0.8404 | 0.16831 | -0.059 | 4.9932
15 | 0.8474 | 0.17922 | -0.0643 | 4.7283
15.5 | 0.8571 | 0.18953 | -0.0694 | 4.5222

## 45. Re 1M Mach 0.25 (1)
BIGFOIL.COM POLAR EXPORT
NACA65-309 a=0.5
NACA65-309 a=0.5 |  |  |  | Cl Max: | 0.91 | at alpha= | 6.5 | deg
JavaFoil+Calcfoil stall+Eppler ext transition |  |  |  | L/D Max: | 138.621 | at alpha= | 3 | deg
Re: | 1000000 |  |  | Cd Min: | 0.0042 | at alpha= | 2 | deg
Mach: | 0.25 |  |  | Cl=0 at alpha= | -1.9167 | deg
|  |  |  | @ Cl=0.1, Cd= | 0.0066733
|  |  |  | @ Cl=0.4, Cd= | 0.0045
|  |  |  | @ Cl=0.6, Cd= | 0.08835
alpha (deg) | Cl | Cd | Cm | Cl/Cd
-13 | -0.062 | 0.09824 | -0.012 | -0.636
-12.5 | -0.06 | 0.09309 | -0.012 | -0.641
-12 | -0.08 | 0.09322 | -0.012 | -0.859
-11.5 | -0.178 | 0.08731 | -0.012 | -2.038
-11 | -0.238 | 0.08939 | -0.012 | -2.66
-10.5 | -0.289 | 0.08382 | -0.012 | -3.449
-10 | -0.324 | 0.07645 | -0.012 | -4.241
-9.5 | -0.352 | 0.06944 | -0.012 | -5.063
-9 | -0.372 | 0.06626 | -0.012 | -5.616
-8.5 | -0.385 | 0.05983 | -0.012 | -6.438
-8 | -0.391 | 0.05609 | -0.012 | -6.965
-7.5 | -0.388 | 0.05202 | -0.012 | -7.464
-7 | -0.378 | 0.04866 | -0.012 | -7.772
-6.5 | -0.361 | 0.04521 | -0.013 | -7.985
-6 | -0.337 | 0.04216 | -0.014 | -7.999
-5.5 | -0.308 | 0.03933 | -0.014 | -7.825
-5 | -0.273 | 0.03696 | -0.015 | -7.396
-4.5 | -0.235 | 0.03481 | -0.016 | -6.751
-4 | -0.193 | 0.03296 | -0.017 | -5.865
-3.5 | -0.149 | 0.0317 | -0.016 | -4.703
-3 | -0.128 | 0.00736 | -0.038 | -17.438
-2.5 | -0.07 | 0.00709 | -0.038 | -9.829
-2 | -0.01 | 0.00689 | -0.039 | -1.494
-1.5 | 0.05 | 0.00674 | -0.039 | 7.355
-1 | 0.11 | 0.00666 | -0.04 | 16.467
-0.5 | 0.17 | 0.00458 | -0.04 | 37.15
0 | 0.23 | 0.00454 | -0.041 | 50.763
0.5 | 0.291 | 0.00452 | -0.041 | 64.233
1 | 0.351 | 0.0045 | -0.042 | 77.996
1.5 | 0.411 | 0.0045 | -0.043 | 91.335
2 | 0.469 | 0.0042 | -0.043 | 111.654
2.5 | 0.528 | 0.00421 | -0.044 | 125.375
3 | 0.586 | 0.00423 | -0.044 | 138.621
3.5 | 0.642 | 0.00933 | -0.045 | 68.821
4 | 0.697 | 0.00975 | -0.045 | 71.513
4.5 | 0.749 | 0.01025 | -0.046 | 73.052
5 | 0.797 | 0.01074 | -0.046 | 74.194
5.5 | 0.841 | 0.01132 | -0.047 | 74.268
6 | 0.879 | 0.01189 | -0.047 | 73.906
6.5 | 0.91 | 0.0124 | -0.048 | 73.389
7 | 0.76 | 0.04463 | -0.022 | 17.03
7.5 | 0.773 | 0.04805 | -0.02 | 16.079
8 | 0.769 | 0.05251 | -0.017 | 14.654
8.5 | 0.752 | 0.05654 | -0.017 | 13.306
9 | 0.722 | 0.06209 | -0.017 | 11.624
9.5 | 0.679 | 0.06674 | -0.019 | 10.171
10 | 0.624 | 0.07433 | -0.019 | 8.389
10.5 | 0.558 | 0.07824 | -0.02 | 7.132
11 | 0.484 | 0.08185 | -0.021 | 5.911
11.5 | 0.403 | 0.08835 | -0.021 | 4.56

## 46. Re 1M Mach 0.25 (2)
BIGFOIL.COM POLAR EXPORT
NACA65-309 a=0.5
NACA65-309 a=0.5 |  |  |  | Cl Max: | 1.0758 | at alpha= | 9 | deg
XFOIL ncrit=9 |  |  |  | L/D Max: | 116.176 | at alpha= | 3 | deg
Re: | 1000000 |  |  | Cd Min: | 0.1633 | at alpha= | 14 | deg
Mach: | 0.25 |  |  | Cl=0 at alpha= | -2.0255 | deg
|  |  |  | @ Cl=0.1, Cd= | 0.006245
|  |  |  | @ Cl=0.4, Cd= | 0.0048439
|  |  |  | @ Cl=0.6, Cd= | 0.0052427
alpha (deg) | Cl | Cd | Cm | Cl/Cd
-9 | -0.4575 | 0.08554 | -0.0279 | -5.3484
-8 | -0.4378 | 0.07009 | -0.0414 | -6.2463
-7.5 | -0.4544 | 0.06153 | -0.0469 | -7.385
-7 | -0.4474 | 0.05339 | -0.0503 | -8.3798
-6.5 | -0.4287 | 0.04548 | -0.0521 | -9.4261
-6 | -0.3893 | 0.03839 | -0.0519 | -10.1407
-5.5 | -0.3568 | 0.03042 | -0.0507 | -11.7291
-4.5 | -0.276 | 0.01461 | -0.0472 | -18.8912
-4 | -0.2197 | 0.01293 | -0.0466 | -16.9915
-3.5 | -0.1671 | 0.0101 | -0.0457 | -16.5446
-3 | -0.1109 | 0.00925 | -0.0453 | -11.9892
-2.5 | -0.0539 | 0.00862 | -0.0452 | -6.2529
-2 | 0.0029 | 0.00789 | -0.0451 | 0.36755
-1.5 | 0.0607 | 0.00754 | -0.0452 | 8.0504
-1 | 0.1132 | 0.00581 | -0.0454 | 19.4836
-0.5 | 0.1666 | 0.00503 | -0.0448 | 33.1213
0 | 0.2186 | 0.00477 | -0.0433 | 45.8281
0.5 | 0.2701 | 0.00475 | -0.0416 | 56.8632
1 | 0.325 | 0.0048 | -0.0408 | 67.7083
1.5 | 0.3821 | 0.00483 | -0.0406 | 79.1097
2 | 0.4467 | 0.00488 | -0.0422 | 91.5369
2.5 | 0.5192 | 0.00493 | -0.0455 | 105.3144
3 | 0.5925 | 0.0051 | -0.0491 | 116.1765
3.5 | 0.6419 | 0.00604 | -0.0482 | 106.2748
4 | 0.6712 | 0.00879 | -0.0445 | 76.3595
4.5 | 0.7198 | 0.00981 | -0.0431 | 73.3741
5 | 0.7717 | 0.01049 | -0.0421 | 73.5653
5.5 | 0.8192 | 0.01168 | -0.0404 | 70.137
6 | 0.8689 | 0.01258 | -0.039 | 69.07
6.5 | 0.9064 | 0.01479 | -0.0358 | 61.2847
7 | 0.9546 | 0.01583 | -0.0342 | 60.3032
7.5 | 0.9994 | 0.01727 | -0.0321 | 57.8691
8 | 1.0355 | 0.02138 | -0.0288 | 48.4331
8.5 | 1.0684 | 0.02705 | -0.0251 | 39.4972
9 | 1.0758 | 0.03579 | -0.0192 | 30.0587
9.5 | 1.0589 | 0.04433 | -0.012 | 23.8868
10 | 1.0201 | 0.05216 | -0.005 | 19.5571
10.5 | 0.9831 | 0.06063 | -0.0031 | 16.2147
11 | 0.9395 | 0.0719 | -0.006 | 13.0668
11.5 | 0.8941 | 0.08723 | -0.0151 | 10.2499
12 | 0.8638 | 0.10939 | -0.03 | 7.8965
12.5 | 0.8472 | 0.12552 | -0.0389 | 6.7495
13 | 0.83 | 0.14418 | -0.0477 | 5.7567
13.5 | 0.8341 | 0.15474 | -0.0532 | 5.3903
14 | 0.8433 | 0.1633 | -0.0577 | 5.1641

## 47. Re 1M Mach 0.50 (1)
BIGFOIL.COM POLAR EXPORT
NACA65-309 a=0.5
NACA65-309 a=0.5 |  |  |  | Cl Max: | 1.13 | at alpha= | 20 | deg
JavaFoil+Calcfoil stall+Eppler ext transition |  |  |  | L/D Max: | 149.54 | at alpha= | 3 | deg
Re: | 1000000 |  |  | Cd Min: | 0.0043 | at alpha= | 1 | deg
Mach: | 0.5 |  |  | Cl=0 at alpha= | -1.9167 | deg
|  |  |  | @ Cl=0.1, Cd= | 0.0067454
|  |  |  | @ Cl=0.4, Cd= | 0.0043012
|  |  |  | @ Cl=0.6, Cd= | 0.0043203
alpha (deg) | Cl | Cd | Cm | Cl/Cd
-20 | -0.958 | 0.19076 | -0.013 | -5.021
-19.5 | -0.932 | 0.18819 | -0.014 | -4.951
-19 | -0.906 | 0.18018 | -0.014 | -5.029
-18.5 | -0.88 | 0.1771 | -0.014 | -4.97
-18 | -0.854 | 0.17247 | -0.014 | -4.954
-17.5 | -0.827 | 0.16533 | -0.014 | -5.001
-17 | -0.8 | 0.15912 | -0.014 | -5.03
-16.5 | -0.774 | 0.15329 | -0.014 | -5.052
-16 | -0.748 | 0.14834 | -0.014 | -5.045
-15.5 | -0.722 | 0.14398 | -0.015 | -5.016
-15 | -0.696 | 0.13701 | -0.015 | -5.081
-14.5 | -0.668 | 0.13274 | -0.014 | -5.035
-14 | -0.642 | 0.12619 | -0.014 | -5.088
-13.5 | -0.616 | 0.12117 | -0.015 | -5.082
-13 | -0.59 | 0.11871 | -0.015 | -4.966
-12.5 | -0.563 | 0.11396 | -0.015 | -4.942
-12 | -0.537 | 0.11056 | -0.015 | -4.855
-11.5 | -0.509 | 0.10637 | -0.014 | -4.789
-11 | -0.483 | 0.10089 | -0.015 | -4.787
-10.5 | -0.457 | 0.09846 | -0.015 | -4.637
-10 | -0.43 | 0.09345 | -0.015 | -4.602
-9.5 | -0.404 | 0.08845 | -0.016 | -4.564
-9 | -0.377 | 0.08571 | -0.016 | -4.4
-8.5 | -0.35 | 0.08277 | -0.015 | -4.229
-8 | -0.324 | 0.08258 | -0.015 | -3.918
-7.5 | -0.297 | 0.07942 | -0.015 | -3.74
-7 | -0.27 | 0.07765 | -0.015 | -3.482
-6.5 | -0.244 | 0.07768 | -0.016 | -3.139
-6 | -0.217 | 0.07554 | -0.016 | -2.876
-5.5 | -0.191 | 0.04884 | -0.015 | -3.902
-5 | -0.164 | 0.04158 | -0.015 | -3.943
-4.5 | -0.229 | 0.03948 | -0.014 | -5.799
-4 | -0.203 | 0.03502 | -0.017 | -5.806
-3.5 | -0.162 | 0.03294 | -0.017 | -4.91
-3 | -0.114 | 0.03117 | -0.018 | -3.646
-2.5 | -0.077 | 0.00725 | -0.043 | -10.682
-2 | -0.011 | 0.00707 | -0.043 | -1.622
-1.5 | 0.055 | 0.00692 | -0.044 | 7.992
-1 | 0.122 | 0.00666 | -0.044 | 18.402
-0.5 | 0.19 | 0.00658 | -0.045 | 28.851
0 | 0.258 | 0.00436 | -0.046 | 59.049
0.5 | 0.325 | 0.00432 | -0.046 | 75.126
1 | 0.392 | 0.0043 | -0.047 | 91.225
1.5 | 0.459 | 0.00431 | -0.048 | 106.552
2 | 0.524 | 0.0043 | -0.048 | 121.897
2.5 | 0.589 | 0.00431 | -0.049 | 136.613
3 | 0.653 | 0.00437 | -0.049 | 149.54
3.5 | 0.712 | 0.01039 | -0.05 | 68.5
4 | 0.769 | 0.01094 | -0.05 | 70.287
4.5 | 0.818 | 0.01159 | -0.051 | 70.546
5 | 0.854 | 0.0124 | -0.051 | 68.918
5.5 | 0.71 | 0.03821 | -0.024 | 18.571
6 | 0.681 | 0.04247 | -0.019 | 16.028
6.5 | 0.442 | 0.04597 | -0.021 | 9.624
7 | 0.468 | 0.05603 | -0.021 | 8.356
7.5 | 0.495 | 0.05049 | -0.023 | 9.795
8 | 0.52 | 0.05533 | -0.023 | 9.404
8.5 | 0.546 | 0.06252 | -0.023 | 8.735
9 | 0.572 | 0.08623 | -0.023 | 6.628
9.5 | 0.598 | 0.09418 | -0.026 | 6.35
10 | 0.624 | 0.09187 | -0.026 | 6.788
10.5 | 0.649 | 0.09729 | -0.026 | 6.67
11 | 0.674 | 0.10028 | -0.026 | 6.725
11.5 | 0.7 | 0.10658 | -0.027 | 6.566
12 | 0.726 | 0.11608 | -0.029 | 6.257
12.5 | 0.752 | 0.11421 | -0.029 | 6.581
13 | 0.777 | 0.11788 | -0.03 | 6.59
13.5 | 0.802 | 0.1233 | -0.03 | 6.504
14 | 0.829 | 0.13525 | -0.032 | 6.127
14.5 | 0.854 | 0.13912 | -0.032 | 6.136
15 | 0.878 | 0.14202 | -0.033 | 6.185
15.5 | 0.904 | 0.14616 | -0.033 | 6.183
16 | 0.931 | 0.1599 | -0.036 | 5.822
16.5 | 0.955 | 0.15682 | -0.036 | 6.091
17 | 0.98 | 0.16483 | -0.036 | 5.944
17.5 | 1.004 | 0.17057 | -0.037 | 5.889
18 | 1.03 | 0.20752 | -0.037 | 4.962
18.5 | 1.056 | 0.18009 | -0.039 | 5.865
19 | 1.081 | 0.18412 | -0.04 | 5.869
19.5 | 1.105 | 0.18788 | -0.04 | 5.881
20 | 1.13 | 0.19468 | -0.041 | 5.802

## 48. Re 1M Mach 0.50 (2)
BIGFOIL.COM POLAR EXPORT
NACA65-309 a=0.5
NACA65-309 a=0.5 |  |  |  | Cl Max: | 1.1084 | at alpha= | 20 | deg
XFOIL ncrit=9 |  |  |  | L/D Max: | 120.383 | at alpha= | 3 | deg
Re: | 1000000 |  |  | Cd Min: | 0.29896 | at alpha= | 20 | deg
Mach: | 0.5 |  |  | Cl=0 at alpha= | -2.0432 | deg
|  |  |  | @ Cl=0.1, Cd= | 0.007735
|  |  |  | @ Cl=0.4, Cd= | 0.0051424
|  |  |  | @ Cl=0.6, Cd= | 0.0053081
alpha (deg) | Cl | Cd | Cm | Cl/Cd
-20 | -0.8348 | 0.27774 | 0.0769 | -3.0057
-19.5 | -0.8122 | 0.26933 | 0.0713 | -3.0156
-18.5 | -0.7677 | 0.25203 | 0.0612 | -3.0461
-18 | -0.745 | 0.24394 | 0.056 | -3.054
-17.5 | -0.7223 | 0.2358 | 0.0508 | -3.0632
-17 | -0.6995 | 0.22747 | 0.0457 | -3.0751
-16.5 | -0.6758 | 0.21888 | 0.0403 | -3.0875
-16 | -0.6536 | 0.21059 | 0.0351 | -3.1037
-15.5 | -0.6327 | 0.20241 | 0.0297 | -3.1258
-15 | -0.6118 | 0.19407 | 0.0247 | -3.1525
-14.5 | -0.5906 | 0.18496 | 0.0205 | -3.1931
-14 | -0.5702 | 0.17687 | 0.0165 | -3.2238
-13.5 | -0.5503 | 0.16892 | 0.0121 | -3.2578
-13 | -0.5307 | 0.16094 | 0.0077 | -3.2975
-12.5 | -0.5123 | 0.15295 | 0.0035 | -3.3495
-12 | -0.494 | 0.14464 | -0.001 | -3.4154
-11.5 | -0.4773 | 0.13656 | -0.0058 | -3.4952
-11 | -0.4639 | 0.12819 | -0.0108 | -3.6188
-10.5 | -0.4498 | 0.11993 | -0.0152 | -3.7505
-10 | -0.4377 | 0.11122 | -0.0181 | -3.9354
-9.5 | -0.423 | 0.10428 | -0.0214 | -4.0564
-9 | -0.4056 | 0.09632 | -0.0271 | -4.211
-8.5 | -0.3839 | 0.08784 | -0.0345 | -4.3704
-8 | -0.377 | 0.0805 | -0.0387 | -4.6832
-7.5 | -0.3705 | 0.07309 | -0.0426 | -5.0691
-7 | -0.3682 | 0.06516 | -0.0476 | -5.6507
-6.5 | -0.3746 | 0.05687 | -0.054 | -6.587
-5 | -0.3327 | 0.03181 | -0.0601 | -10.459
-4.5 | -0.2903 | 0.02477 | -0.0589 | -11.7198
-4 | -0.2426 | 0.01811 | -0.0569 | -13.3959
-3.5 | -0.1847 | 0.01334 | -0.055 | -13.8456
-3 | -0.1214 | 0.01109 | -0.0539 | -10.9468
-2.5 | -0.0582 | 0.00953 | -0.0527 | -6.107
-2 | 0.0055 | 0.0085 | -0.0519 | 0.64706
-1.5 | 0.0709 | 0.00794 | -0.0517 | 8.9295
-1 | 0.1362 | 0.00748 | -0.0516 | 18.2086
-0.5 | 0.1919 | 0.00545 | -0.0513 | 35.211
0 | 0.2509 | 0.0051 | -0.0497 | 49.1961
0.5 | 0.311 | 0.00505 | -0.0481 | 61.5842
1 | 0.374 | 0.00513 | -0.0475 | 72.9045
1.5 | 0.4368 | 0.00516 | -0.0467 | 84.6512
2 | 0.5023 | 0.00522 | -0.0464 | 96.2261
2.5 | 0.5772 | 0.00524 | -0.048 | 110.1527
3 | 0.6609 | 0.00549 | -0.0515 | 120.3825
3.5 | 0.6987 | 0.00872 | -0.0489 | 80.1261
4 | 0.7449 | 0.01008 | -0.0454 | 73.8988
4.5 | 0.799 | 0.01107 | -0.0426 | 72.1771
5 | 0.841 | 0.01288 | -0.0379 | 65.295
5.5 | 0.885 | 0.01452 | -0.0332 | 60.9504
6 | 0.9243 | 0.01695 | -0.0278 | 54.531
6.5 | 0.9694 | 0.02165 | -0.0231 | 44.776
7 | 0.999 | 0.02814 | -0.0174 | 35.5011
7.5 | 0.9948 | 0.03422 | -0.0095 | 29.0707
8 | 0.9734 | 0.04082 | -0.0032 | 23.8462
8.5 | 0.9448 | 0.04871 | -0.0006 | 19.3964
9 | 0.9126 | 0.05834 | -0.0021 | 15.6428
9.5 | 0.8824 | 0.06983 | -0.0079 | 12.6364
10 | 0.8553 | 0.08489 | -0.0181 | 10.0754
10.5 | 0.8406 | 0.10178 | -0.0293 | 8.259
11 | 0.8317 | 0.11572 | -0.0374 | 7.1872
11.5 | 0.8279 | 0.12897 | -0.0446 | 6.4193
12 | 0.8279 | 0.14197 | -0.0514 | 5.8315
12.5 | 0.8307 | 0.15283 | -0.0566 | 5.4355
13 | 0.8419 | 0.16377 | -0.0622 | 5.1407
13.5 | 0.8558 | 0.17439 | -0.0679 | 4.9074
14 | 0.8717 | 0.18484 | -0.0736 | 4.716
14.5 | 0.8887 | 0.19546 | -0.0801 | 4.5467
15 | 0.9068 | 0.20446 | -0.0852 | 4.4351
15.5 | 0.9242 | 0.21367 | -0.0896 | 4.3254
16 | 0.9435 | 0.22361 | -0.095 | 4.2194
16.5 | 0.9628 | 0.23342 | -0.1005 | 4.1248
17 | 0.9827 | 0.24326 | -0.1062 | 4.0397
17.5 | 1.0027 | 0.25304 | -0.1123 | 3.9626
18 | 1.0238 | 0.26285 | -0.1185 | 3.895
18.5 | 1.0456 | 0.27246 | -0.1242 | 3.8376
19 | 1.0666 | 0.2816 | -0.1297 | 3.7876
19.5 | 1.0878 | 0.29057 | -0.1353 | 3.7437
20 | 1.1084 | 0.29896 | -0.1406 | 3.7075

## 49. Re 2M Mach 0.00 (1)
BIGFOIL.COM POLAR EXPORT
NACA65-309 a=0.5
NACA65-309 a=0.5 |  |  |  | Cl Max: | 0.975 | at alpha= | 8 | deg
JavaFoil+Calcfoil stall+Eppler ext transition |  |  |  | L/D Max: | 142.725 | at alpha= | 3 | deg
Re: | 2000000 |  |  | Cd Min: | 0.00392 | at alpha= | 2 | deg
Mach: | 0 |  |  | Cl=0 at alpha= | -1.9138 | deg
|  |  |  | @ Cl=0.1, Cd= | 0.0059193
|  |  |  | @ Cl=0.4, Cd= | 0.0039586
|  |  |  | @ Cl=0.6, Cd= | 0.09294
alpha (deg) | Cl | Cd | Cm | Cl/Cd
-15 | -0.305 | 0.11688 | -0.011 | -2.614
-14.5 | -0.324 | 0.10933 | -0.011 | -2.963
-14 | -0.343 | 0.1037 | -0.011 | -3.306
-13.5 | -0.362 | 0.09935 | -0.012 | -3.645
-13 | -0.381 | 0.09345 | -0.012 | -4.082
-12.5 | -0.4 | 0.08944 | -0.012 | -4.476
-12 | -0.418 | 0.08454 | -0.012 | -4.949
-11.5 | -0.435 | 0.08037 | -0.012 | -5.412
-11 | -0.45 | 0.07646 | -0.012 | -5.879
-10.5 | -0.461 | 0.07236 | -0.012 | -6.378
-10 | -0.465 | 0.06762 | -0.012 | -6.87
-9.5 | -0.463 | 0.06244 | -0.012 | -7.419
-9 | -0.458 | 0.05963 | -0.012 | -7.684
-8.5 | -0.449 | 0.05587 | -0.012 | -8.038
-8 | -0.436 | 0.05189 | -0.013 | -8.398
-7.5 | -0.418 | 0.04831 | -0.013 | -8.656
-7 | -0.396 | 0.04522 | -0.014 | -8.769
-6.5 | -0.37 | 0.04245 | -0.014 | -8.725
-6 | -0.341 | 0.03968 | -0.015 | -8.583
-5.5 | -0.308 | 0.03688 | -0.017 | -8.343
-5 | -0.335 | 0.00727 | -0.034 | -46.135
-4.5 | -0.286 | 0.00707 | -0.035 | -40.472
-4 | -0.234 | 0.00687 | -0.035 | -34.102
-3.5 | -0.18 | 0.00669 | -0.036 | -26.954
-3 | -0.125 | 0.00649 | -0.036 | -19.174
-2.5 | -0.068 | 0.00634 | -0.037 | -10.67
-2 | -0.01 | 0.00618 | -0.037 | -1.616
-1.5 | 0.048 | 0.006 | -0.038 | 8.007
-1 | 0.106 | 0.00591 | -0.038 | 17.986
-0.5 | 0.165 | 0.00407 | -0.039 | 40.439
0 | 0.223 | 0.00403 | -0.04 | 55.307
0.5 | 0.281 | 0.00397 | -0.04 | 70.948
1 | 0.34 | 0.00397 | -0.041 | 85.467
1.5 | 0.398 | 0.00396 | -0.041 | 100.513
2 | 0.455 | 0.00392 | -0.042 | 115.908
2.5 | 0.512 | 0.00395 | -0.042 | 129.732
3 | 0.568 | 0.00398 | -0.043 | 142.725
3.5 | 0.623 | 0.00655 | -0.043 | 95.215
4 | 0.677 | 0.00676 | -0.044 | 100.248
4.5 | 0.729 | 0.00874 | -0.044 | 83.41
5 | 0.778 | 0.00913 | -0.045 | 85.148
5.5 | 0.823 | 0.00955 | -0.046 | 86.24
6 | 0.865 | 0.01006 | -0.046 | 85.987
6.5 | 0.903 | 0.01053 | -0.047 | 85.719
7 | 0.935 | 0.01107 | -0.047 | 84.468
7.5 | 0.961 | 0.01166 | -0.048 | 82.445
8 | 0.975 | 0.01225 | -0.048 | 79.581
8.5 | 0.796 | 0.05183 | -0.022 | 15.352
9 | 0.791 | 0.05593 | -0.021 | 14.141
9.5 | 0.781 | 0.05941 | -0.021 | 13.137
10 | 0.764 | 0.06444 | -0.02 | 11.851
10.5 | 0.742 | 0.0687 | -0.021 | 10.8
11 | 0.715 | 0.07383 | -0.021 | 9.688
11.5 | 0.685 | 0.07777 | -0.022 | 8.81
12 | 0.653 | 0.08288 | -0.022 | 7.877
12.5 | 0.619 | 0.08818 | -0.023 | 7.017
13 | 0.584 | 0.09294 | -0.023 | 6.284

## 50. Re 2M Mach 0.00 (2)
BIGFOIL.COM POLAR EXPORT
NACA65-309 a=0.5
NACA65-309 a=0.5 |  |  |  | Cl Max: | 1.3131 | at alpha= | 11.5 | deg
XFOIL ncrit=9 |  |  |  | L/D Max: | 125.532 | at alpha= | 3 | deg
Re: | 2000000 |  |  | Cd Min: | 0.26129 | at alpha= | 20 | deg
Mach: | 0 |  |  | Cl=0 at alpha= | -1.9973 | deg
|  |  |  | @ Cl=0.1, Cd= | 0.0059016
|  |  |  | @ Cl=0.4, Cd= | 0.0038031
|  |  |  | @ Cl=0.6, Cd= | 0.0062756
alpha (deg) | Cl | Cd | Cm | Cl/Cd
-7.5 | -0.5766 | 0.0218 | -0.0445 | -26.4495
-7 | -0.5437 | 0.01387 | -0.0423 | -39.1997
-6.5 | -0.4927 | 0.01228 | -0.042 | -40.1221
-6 | -0.4395 | 0.01132 | -0.042 | -38.8251
-5.5 | -0.3855 | 0.01054 | -0.0419 | -36.575
-5 | -0.3302 | 0.01023 | -0.0421 | -32.2776
-4.5 | -0.2786 | 0.00861 | -0.0417 | -32.3577
-4 | -0.2239 | 0.00797 | -0.0417 | -28.0928
-3.5 | -0.1683 | 0.00759 | -0.0419 | -22.1739
-3 | -0.1119 | 0.00744 | -0.0422 | -15.0403
-2 | -0.0003 | 0.00662 | -0.0426 | -0.045317
-1.5 | 0.0561 | 0.00637 | -0.0429 | 8.8069
-1 | 0.1114 | 0.00578 | -0.0432 | 19.2734
-0.5 | 0.1642 | 0.00456 | -0.0436 | 36.0088
0 | 0.2187 | 0.00407 | -0.0437 | 53.7346
0.5 | 0.2725 | 0.00379 | -0.0433 | 71.8997
1 | 0.3271 | 0.00376 | -0.0431 | 86.9947
1.5 | 0.3822 | 0.00379 | -0.043 | 100.8443
2 | 0.4367 | 0.00383 | -0.0427 | 114.0209
2.5 | 0.4893 | 0.004 | -0.0422 | 122.325
3 | 0.5423 | 0.00432 | -0.0418 | 125.5324
3.5 | 0.5969 | 0.0062 | -0.0432 | 96.2742
4 | 0.6527 | 0.00756 | -0.0445 | 86.336
4.5 | 0.7036 | 0.00808 | -0.044 | 87.0792
5 | 0.7556 | 0.00857 | -0.0437 | 88.168
5.5 | 0.8077 | 0.00904 | -0.0434 | 89.3473
6 | 0.858 | 0.00976 | -0.0428 | 87.9098
6.5 | 0.91 | 0.01019 | -0.0426 | 89.3032
7 | 0.9573 | 0.01116 | -0.0416 | 85.7796
7.5 | 1.0072 | 0.01176 | -0.0412 | 85.6463
8 | 1.0561 | 0.01242 | -0.0406 | 85.0322
8.5 | 1.1016 | 0.01342 | -0.0394 | 82.0864
9 | 1.1435 | 0.01473 | -0.0378 | 77.6307
9.5 | 1.1893 | 0.0155 | -0.0368 | 76.729
10 | 1.2304 | 0.01669 | -0.0351 | 73.7208
10.5 | 1.2693 | 0.01799 | -0.0332 | 70.5559
11 | 1.3005 | 0.01995 | -0.0303 | 65.188
11.5 | 1.3131 | 0.02312 | -0.0247 | 56.795
12 | 1.2964 | 0.02917 | -0.0166 | 44.4429
12.5 | 1.3034 | 0.03237 | -0.0126 | 40.2657
13 | 1.2747 | 0.03962 | -0.0075 | 32.1731
13.5 | 1.2735 | 0.0442 | -0.0058 | 28.8122
14 | 1.2692 | 0.04959 | -0.0051 | 25.5939
14.5 | 1.2544 | 0.05692 | -0.006 | 22.0379
15 | 1.1959 | 0.0724 | -0.0117 | 16.518
15.5 | 1.1714 | 0.08536 | -0.0191 | 13.7231
17.5 | 0.9099 | 0.22311 | -0.0886 | 4.0783
18 | 0.9241 | 0.23067 | -0.0931 | 4.0062
18.5 | 0.9392 | 0.23763 | -0.0975 | 3.9524
19 | 0.954 | 0.24435 | -0.1018 | 3.9042
19.5 | 0.966 | 0.25381 | -0.1069 | 3.806
20 | 0.9811 | 0.26129 | -0.1114 | 3.7548

## 51. Re 2M Mach 0.10 (1)
BIGFOIL.COM POLAR EXPORT
NACA65-309 a=0.5
NACA65-309 a=0.5 |  |  |  | Cl Max: | 0.972 | at alpha= | 8 | deg
JavaFoil+Calcfoil stall+Eppler ext transition |  |  |  | L/D Max: | 144.444 | at alpha= | 3 | deg
Re: | 2000000 |  |  | Cd Min: | 0.00394 | at alpha= | 1.5 | deg
Mach: | 0.1 |  |  | Cl=0 at alpha= | -1.9138 | deg
|  |  |  | @ Cl=0.1, Cd= | 0.0059366
|  |  |  | @ Cl=0.4, Cd= | 0.00394
|  |  |  | @ Cl=0.6, Cd= | 0.09316
alpha (deg) | Cl | Cd | Cm | Cl/Cd
-14.5 | -0.283 | 0.11197 | -0.011 | -2.532
-14 | -0.305 | 0.10407 | -0.012 | -2.926
-13.5 | -0.326 | 0.10098 | -0.012 | -3.23
-13 | -0.348 | 0.0941 | -0.012 | -3.699
-12.5 | -0.37 | 0.08968 | -0.012 | -4.125
-12 | -0.391 | 0.08457 | -0.012 | -4.625
-11.5 | -0.411 | 0.08248 | -0.012 | -4.984
-11 | -0.429 | 0.07795 | -0.012 | -5.505
-10.5 | -0.444 | 0.07311 | -0.012 | -6.079
-10 | -0.451 | 0.06852 | -0.012 | -6.576
-9.5 | -0.452 | 0.06412 | -0.012 | -7.05
-9 | -0.449 | 0.05984 | -0.012 | -7.512
-8.5 | -0.443 | 0.05642 | -0.012 | -7.845
-8 | -0.431 | 0.05198 | -0.013 | -8.296
-7.5 | -0.415 | 0.04827 | -0.013 | -8.604
-7 | -0.395 | 0.04515 | -0.014 | -8.741
-6.5 | -0.37 | 0.04254 | -0.015 | -8.692
-6 | -0.341 | 0.03968 | -0.015 | -8.583
-5.5 | -0.308 | 0.03708 | -0.017 | -8.304
-5 | -0.336 | 0.00726 | -0.034 | -46.281
-4.5 | -0.287 | 0.00707 | -0.035 | -40.586
-4 | -0.235 | 0.00686 | -0.035 | -34.308
-3.5 | -0.181 | 0.00669 | -0.036 | -27.052
-3 | -0.125 | 0.0065 | -0.037 | -19.238
-2.5 | -0.068 | 0.00632 | -0.037 | -10.756
-2 | -0.01 | 0.00616 | -0.038 | -1.629
-1.5 | 0.048 | 0.00606 | -0.038 | 7.965
-1 | 0.107 | 0.00592 | -0.039 | 18.047
-0.5 | 0.165 | 0.00406 | -0.039 | 40.794
0 | 0.224 | 0.00402 | -0.04 | 55.744
0.5 | 0.283 | 0.00398 | -0.04 | 71.131
1 | 0.341 | 0.00397 | -0.041 | 85.996
1.5 | 0.4 | 0.00394 | -0.041 | 101.39
2 | 0.457 | 0.00396 | -0.042 | 115.422
2.5 | 0.514 | 0.00395 | -0.043 | 130.321
3 | 0.571 | 0.00395 | -0.043 | 144.444
3.5 | 0.626 | 0.00653 | -0.044 | 95.917
4 | 0.681 | 0.00849 | -0.044 | 80.113
4.5 | 0.732 | 0.0088 | -0.045 | 83.193
5 | 0.781 | 0.0092 | -0.045 | 84.925
5.5 | 0.826 | 0.00962 | -0.046 | 85.931
6 | 0.868 | 0.01012 | -0.046 | 85.777
6.5 | 0.905 | 0.01062 | -0.047 | 85.205
7 | 0.936 | 0.01117 | -0.047 | 83.774
7.5 | 0.961 | 0.01175 | -0.048 | 81.786
8 | 0.972 | 0.01229 | -0.048 | 79.11
8.5 | 0.792 | 0.05183 | -0.022 | 15.278
9 | 0.784 | 0.05634 | -0.021 | 13.92
9.5 | 0.77 | 0.06024 | -0.02 | 12.783
10 | 0.749 | 0.06506 | -0.02 | 11.516
10.5 | 0.723 | 0.06943 | -0.021 | 10.418
11 | 0.692 | 0.07403 | -0.022 | 9.351
11.5 | 0.658 | 0.07858 | -0.022 | 8.368
12 | 0.621 | 0.08423 | -0.023 | 7.367
12.5 | 0.582 | 0.08799 | -0.023 | 6.615
13 | 0.543 | 0.09316 | -0.023 | 5.833

## 52. Re 2M Mach 0.10 (2)
BIGFOIL.COM POLAR EXPORT
NACA65-309 a=0.5
NACA65-309 a=0.5 |  |  |  | Cl Max: | 1.2985 | at alpha= | 11.5 | deg
XFOIL ncrit=9 |  |  |  | L/D Max: | 125.356 | at alpha= | 3 | deg
Re: | 2000000 |  |  | Cd Min: | 0.06969 | at alpha= | 14 | deg
Mach: | 0.1 |  |  | Cl=0 at alpha= | -1.9974 | deg
|  |  |  | @ Cl=0.1, Cd= | 0.0059483
|  |  |  | @ Cl=0.4, Cd= | 0.0038041
|  |  |  | @ Cl=0.6, Cd= | 0.0062847
alpha (deg) | Cl | Cd | Cm | Cl/Cd
-7 | -0.5293 | 0.021 | -0.045 | -25.2048
-6.5 | -0.4951 | 0.01284 | -0.0428 | -38.5592
-6 | -0.4418 | 0.01174 | -0.0426 | -37.632
-5.5 | -0.3878 | 0.01074 | -0.0425 | -36.108
-5 | -0.3323 | 0.01031 | -0.0425 | -32.2308
-4.5 | -0.28 | 0.00875 | -0.0421 | -32
-3.5 | -0.1693 | 0.00762 | -0.0422 | -22.2178
-3 | -0.1126 | 0.00746 | -0.0425 | -15.0938
-2.5 | -0.0571 | 0.00682 | -0.0425 | -8.3724
-2 | -0.0003 | 0.00663 | -0.0428 | -0.045249
-1.5 | 0.0565 | 0.00637 | -0.0431 | 8.8697
-1 | 0.1122 | 0.00583 | -0.0435 | 19.2453
-0.5 | 0.1653 | 0.00458 | -0.0439 | 36.0917
0 | 0.22 | 0.00409 | -0.044 | 53.7897
0.5 | 0.2742 | 0.0038 | -0.0436 | 72.1579
1 | 0.3291 | 0.00376 | -0.0433 | 87.5266
1.5 | 0.3846 | 0.00379 | -0.0433 | 101.4776
2 | 0.4393 | 0.00384 | -0.043 | 114.401
2.5 | 0.4924 | 0.00401 | -0.0424 | 122.793
3 | 0.5453 | 0.00435 | -0.042 | 125.3563
3.5 | 0.5998 | 0.00628 | -0.0433 | 95.5096
4 | 0.6561 | 0.00761 | -0.0446 | 86.2155
4.5 | 0.7074 | 0.00811 | -0.0441 | 87.2256
5 | 0.7598 | 0.0086 | -0.0437 | 88.3488
5.5 | 0.8121 | 0.00911 | -0.0434 | 89.1438
6 | 0.8628 | 0.00982 | -0.0428 | 87.8615
6.5 | 0.9149 | 0.01027 | -0.0425 | 89.0847
7 | 0.9611 | 0.01143 | -0.0412 | 84.0857
7.5 | 1.0125 | 0.01189 | -0.0408 | 85.1556
8 | 1.0614 | 0.0126 | -0.0401 | 84.2381
8.5 | 1.0994 | 0.0145 | -0.0376 | 75.8207
9 | 1.1485 | 0.01502 | -0.0369 | 76.4647
9.5 | 1.1927 | 0.01603 | -0.0355 | 74.4042
10 | 1.2324 | 0.01742 | -0.0335 | 70.7463
10.5 | 1.2692 | 0.01898 | -0.0311 | 66.8704
11 | 1.2952 | 0.02147 | -0.0273 | 60.326
11.5 | 1.2985 | 0.02547 | -0.0206 | 50.9815
12 | 1.273 | 0.03247 | -0.0126 | 39.2054
12.5 | 1.2692 | 0.03693 | -0.0086 | 34.3677
13 | 1.1988 | 0.04948 | -0.0047 | 24.228
13.5 | 1.1757 | 0.05781 | -0.0054 | 20.3373
14 | 1.1386 | 0.06969 | -0.0096 | 16.3381

## 53. Re 2M Mach 0.25 (1)
BIGFOIL.COM POLAR EXPORT
NACA65-309 a=0.5
NACA65-309 a=0.5 |  |  |  | Cl Max: | 0.953 | at alpha= | 7.5 | deg
JavaFoil+Calcfoil stall+Eppler ext transition |  |  |  | L/D Max: | 146.591 | at alpha= | 3 | deg
Re: | 2000000 |  |  | Cd Min: | 0.00397 | at alpha= | 1 | deg
Mach: | 0.25 |  |  | Cl=0 at alpha= | -1.9167 | deg
|  |  |  | @ Cl=0.1, Cd= | 0.0059033
|  |  |  | @ Cl=0.4, Cd= | 0.09297
|  |  |  | @ Cl=0.6, Cd= | 0.09297
alpha (deg) | Cl | Cd | Cm | Cl/Cd
-13 | -0.062 | 0.09253 | -0.013 | -0.675
-12.5 | -0.06 | 0.08753 | -0.013 | -0.682
-12 | -0.08 | 0.08665 | -0.013 | -0.925
-11.5 | -0.178 | 0.08167 | -0.013 | -2.182
-11 | -0.238 | 0.0765 | -0.013 | -3.111
-10.5 | -0.289 | 0.07227 | -0.013 | -4.006
-10 | -0.325 | 0.06767 | -0.013 | -4.797
-9.5 | -0.352 | 0.06569 | -0.013 | -5.357
-9 | -0.372 | 0.06228 | -0.013 | -5.98
-8.5 | -0.386 | 0.05684 | -0.013 | -6.783
-8 | -0.391 | 0.05343 | -0.013 | -7.319
-7.5 | -0.389 | 0.04981 | -0.013 | -7.803
-7 | -0.379 | 0.04652 | -0.014 | -8.139
-6.5 | -0.361 | 0.04326 | -0.014 | -8.354
-6 | -0.338 | 0.04038 | -0.015 | -8.367
-5.5 | -0.309 | 0.03764 | -0.016 | -8.2
-5 | -0.274 | 0.03522 | -0.018 | -7.794
-4.5 | -0.292 | 0.00713 | -0.036 | -40.99
-4 | -0.24 | 0.00692 | -0.036 | -34.686
-3.5 | -0.185 | 0.00672 | -0.037 | -27.576
-3 | -0.128 | 0.00656 | -0.038 | -19.553
-2.5 | -0.07 | 0.00637 | -0.038 | -10.953
-2 | -0.01 | 0.0062 | -0.039 | -1.661
-1.5 | 0.05 | 0.00602 | -0.039 | 8.232
-1 | 0.11 | 0.00588 | -0.04 | 18.664
-0.5 | 0.17 | 0.0041 | -0.04 | 41.431
0 | 0.23 | 0.00401 | -0.041 | 57.486
0.5 | 0.291 | 0.00401 | -0.041 | 72.521
1 | 0.351 | 0.00397 | -0.042 | 88.3
1.5 | 0.411 | 0.00397 | -0.043 | 103.43
2 | 0.47 | 0.00397 | -0.043 | 118.297
2.5 | 0.528 | 0.00397 | -0.044 | 133.236
3 | 0.587 | 0.004 | -0.044 | 146.591
3.5 | 0.643 | 0.00831 | -0.045 | 77.333
4 | 0.698 | 0.00866 | -0.045 | 80.635
4.5 | 0.75 | 0.00906 | -0.046 | 82.794
5 | 0.799 | 0.00944 | -0.046 | 84.552
5.5 | 0.843 | 0.00998 | -0.047 | 84.4
6 | 0.881 | 0.01047 | -0.048 | 84.142
6.5 | 0.913 | 0.01106 | -0.048 | 82.558
7 | 0.937 | 0.01172 | -0.049 | 79.965
7.5 | 0.953 | 0.01225 | -0.049 | 77.746
8 | 0.771 | 0.05024 | -0.021 | 15.35
8.5 | 0.753 | 0.05384 | -0.02 | 13.994
9 | 0.723 | 0.0583 | -0.02 | 12.394
9.5 | 0.68 | 0.06229 | -0.021 | 10.91
10 | 0.624 | 0.06868 | -0.021 | 9.087
10.5 | 0.559 | 0.07281 | -0.022 | 7.671
11 | 0.484 | 0.07722 | -0.022 | 6.272
11.5 | 0.403 | 0.08299 | -0.023 | 4.859
12 | 0.316 | 0.08833 | -0.023 | 3.574
12.5 | 0.215 | 0.09297 | -0.024 | 2.317

## 54. Re 2M Mach 0.25 (2)
BIGFOIL.COM POLAR EXPORT
NACA65-309 a=0.5
NACA65-309 a=0.5 |  |  |  | Cl Max: | 1.1881 | at alpha= | 10 | deg
XFOIL ncrit=9 |  |  |  | L/D Max: | 124.988 | at alpha= | 2.5 | deg
Re: | 2000000 |  |  | Cd Min: | 0.18097 | at alpha= | 15 | deg
Mach: | 0.25 |  |  | Cl=0 at alpha= | -1.9996 | deg
|  |  |  | @ Cl=0.1, Cd= | 0.0058605
|  |  |  | @ Cl=0.4, Cd= | 0.0038422
|  |  |  | @ Cl=0.6, Cd= | 0.0056336
alpha (deg) | Cl | Cd | Cm | Cl/Cd
-7.5 | -0.4804 | 0.05675 | -0.0471 | -8.4652
-7 | -0.474 | 0.04633 | -0.0502 | -10.231
-6.5 | -0.4635 | 0.03313 | -0.0503 | -13.9903
-6 | -0.4464 | 0.01748 | -0.0471 | -25.5378
-5.5 | -0.3976 | 0.01333 | -0.0458 | -29.8275
-5 | -0.3429 | 0.0113 | -0.0452 | -30.3451
-4.5 | -0.2855 | 0.01045 | -0.0449 | -27.3206
-4 | -0.2321 | 0.00845 | -0.0441 | -27.4675
-3.5 | -0.1746 | 0.00786 | -0.044 | -22.2137
-3 | -0.1161 | 0.00755 | -0.0441 | -15.3775
-2.5 | -0.0587 | 0.0069 | -0.044 | -8.5072
-1.5 | 0.0586 | 0.00642 | -0.0445 | 9.1277
0 | 0.2273 | 0.00414 | -0.0454 | 54.9034
0.5 | 0.2831 | 0.00386 | -0.045 | 73.342
1 | 0.34 | 0.00381 | -0.0448 | 89.2388
1.5 | 0.3975 | 0.00384 | -0.0447 | 103.5156
2 | 0.4541 | 0.00389 | -0.0445 | 116.7352
2.5 | 0.5087 | 0.00407 | -0.0438 | 124.9877
3 | 0.5617 | 0.00452 | -0.043 | 124.2699
4 | 0.6752 | 0.00782 | -0.0453 | 86.3427
4.5 | 0.7282 | 0.00835 | -0.0446 | 87.2096
5 | 0.7827 | 0.00882 | -0.044 | 88.7415
5.5 | 0.8347 | 0.00963 | -0.0431 | 86.6771
6 | 0.8884 | 0.01018 | -0.0423 | 87.2692
6.5 | 0.941 | 0.01084 | -0.0414 | 86.8081
7 | 0.9885 | 0.01203 | -0.0396 | 82.1696
7.5 | 1.0386 | 0.01289 | -0.0382 | 80.5741
8 | 1.0773 | 0.01494 | -0.0351 | 72.1084
8.5 | 1.1195 | 0.0167 | -0.0324 | 67.0359
9 | 1.1581 | 0.01902 | -0.0293 | 60.8885
9.5 | 1.1866 | 0.02306 | -0.0252 | 51.4571
10 | 1.1881 | 0.03031 | -0.0187 | 39.1983
10.5 | 1.1532 | 0.03874 | -0.0094 | 29.7677
11 | 1.092 | 0.05005 | -0.0033 | 21.8182
11.5 | 1.0067 | 0.06629 | -0.0044 | 15.1863
12 | 0.9917 | 0.07465 | -0.0083 | 13.2847
12.5 | 0.9133 | 0.10517 | -0.0284 | 8.684
13 | 0.8688 | 0.13047 | -0.0424 | 6.659
13.5 | 0.8577 | 0.14562 | -0.0503 | 5.89
14 | 0.8554 | 0.15889 | -0.057 | 5.3836
14.5 | 0.8592 | 0.17053 | -0.0629 | 5.0384
15 | 0.8669 | 0.18097 | -0.0684 | 4.7903

## 55. Re 2M Mach 0.50 (1)
BIGFOIL.COM POLAR EXPORT
NACA65-309 a=0.5
NACA65-309 a=0.5 |  |  |  | Cl Max: | 1.131 | at alpha= | 20 | deg
JavaFoil+Calcfoil stall+Eppler ext transition |  |  |  | L/D Max: | 173.192 | at alpha= | 3 | deg
Re: | 2000000 |  |  | Cd Min: | 0.00377 | at alpha= | 1.5 | deg
Mach: | 0.5 |  |  | Cl=0 at alpha= | -1.9167 | deg
|  |  |  | @ Cl=0.1, Cd= | 0.006036
|  |  |  | @ Cl=0.4, Cd= | 0.0040254
|  |  |  | @ Cl=0.6, Cd= | 0.00377
alpha (deg) | Cl | Cd | Cm | Cl/Cd
-20 | -0.958 | 0.17287 | -0.014 | -5.544
-19.5 | -0.932 | 0.16891 | -0.014 | -5.519
-19 | -0.906 | 0.16142 | -0.014 | -5.615
-18.5 | -0.88 | 0.15957 | -0.014 | -5.518
-18 | -0.855 | 0.15494 | -0.014 | -5.516
-17.5 | -0.828 | 0.14888 | -0.014 | -5.559
-17 | -0.801 | 0.14228 | -0.014 | -5.628
-16.5 | -0.775 | 0.13783 | -0.014 | -5.62
-16 | -0.749 | 0.13317 | -0.014 | -5.621
-15.5 | -0.722 | 0.12895 | -0.015 | -5.603
-15 | -0.696 | 0.1226 | -0.015 | -5.68
-14.5 | -0.669 | 0.1189 | -0.014 | -5.624
-14 | -0.642 | 0.11333 | -0.015 | -5.668
-13.5 | -0.616 | 0.11025 | -0.015 | -5.588
-13 | -0.59 | 0.1064 | -0.015 | -5.543
-12.5 | -0.563 | 0.10151 | -0.015 | -5.551
-12 | -0.537 | 0.0983 | -0.016 | -5.464
-11.5 | -0.51 | 0.09372 | -0.015 | -5.439
-11 | -0.483 | 0.09133 | -0.015 | -5.292
-10.5 | -0.457 | 0.08645 | -0.015 | -5.285
-10 | -0.43 | 0.08419 | -0.016 | -5.112
-9.5 | -0.404 | 0.06101 | -0.016 | -6.622
-9 | -0.377 | 0.07599 | -0.016 | -4.966
-8.5 | -0.35 | 0.07144 | -0.016 | -4.905
-8 | -0.324 | 0.05918 | -0.016 | -5.472
-7.5 | -0.297 | 0.05281 | -0.016 | -5.63
-7 | -0.271 | 0.04836 | -0.016 | -5.598
-6.5 | -0.244 | 0.04462 | -0.017 | -5.473
-6 | -0.218 | 0.04123 | -0.017 | -5.278
-5.5 | -0.191 | 0.04507 | -0.016 | -4.231
-5 | -0.164 | 0.03958 | -0.016 | -4.145
-4.5 | -0.229 | 0.03739 | -0.016 | -6.128
-4 | -0.204 | 0.03365 | -0.018 | -6.053
-3.5 | -0.162 | 0.0317 | -0.018 | -5.111
-3 | -0.141 | 0.00671 | -0.042 | -21.079
-2.5 | -0.077 | 0.00647 | -0.043 | -11.968
-2 | -0.011 | 0.00628 | -0.043 | -1.826
-1.5 | 0.055 | 0.00613 | -0.044 | 9.021
-1 | 0.122 | 0.00599 | -0.044 | 20.462
-0.5 | 0.19 | 0.00585 | -0.045 | 32.438
0 | 0.258 | 0.00409 | -0.046 | 62.974
0.5 | 0.325 | 0.00405 | -0.046 | 80.284
1 | 0.392 | 0.00406 | -0.047 | 96.666
1.5 | 0.459 | 0.00377 | -0.048 | 121.921
2 | 0.524 | 0.00377 | -0.048 | 139.222
2.5 | 0.59 | 0.00377 | -0.049 | 156.223
3 | 0.653 | 0.00377 | -0.049 | 173.192
3.5 | 0.714 | 0.00922 | -0.05 | 77.438
4 | 0.771 | 0.00969 | -0.051 | 79.511
4.5 | 0.82 | 0.01024 | -0.051 | 80.092
5 | 0.857 | 0.01094 | -0.052 | 78.34
5.5 | 0.873 | 0.01177 | -0.052 | 74.135
6 | 0.682 | 0.04072 | -0.023 | 16.75
6.5 | 0.443 | 0.04362 | -0.023 | 10.157
7 | 0.468 | 0.05105 | -0.022 | 9.176
7.5 | 0.496 | 0.04773 | -0.027 | 10.397
8 | 0.521 | 0.05215 | -0.025 | 9.994
8.5 | 0.547 | 0.05768 | -0.025 | 9.48
9 | 0.572 | 0.06649 | -0.025 | 8.605
9.5 | 0.599 | 0.06082 | -0.027 | 9.844
10 | 0.624 | 0.08072 | -0.027 | 7.731
10.5 | 0.649 | 0.08583 | -0.027 | 7.565
11 | 0.675 | 0.09022 | -0.027 | 7.48
11.5 | 0.7 | 0.09364 | -0.028 | 7.479
12 | 0.727 | 0.10236 | -0.029 | 7.1
12.5 | 0.752 | 0.10241 | -0.03 | 7.343
13 | 0.777 | 0.10573 | -0.03 | 7.35
13.5 | 0.802 | 0.111 | -0.031 | 7.229
14 | 0.829 | 0.11982 | -0.032 | 6.918
14.5 | 0.854 | 0.12369 | -0.033 | 6.904
15 | 0.879 | 0.12649 | -0.033 | 6.947
15.5 | 0.904 | 0.13185 | -0.034 | 6.859
16 | 0.932 | 0.14383 | -0.036 | 6.48
16.5 | 0.956 | 0.14101 | -0.036 | 6.777
17 | 0.98 | 0.14733 | -0.036 | 6.653
17.5 | 1.005 | 0.15292 | -0.037 | 6.574
18 | 1.031 | 0.1823 | -0.038 | 5.654
18.5 | 1.057 | 0.15997 | -0.039 | 6.606
19 | 1.081 | 0.16441 | -0.04 | 6.576
19.5 | 1.106 | 0.1702 | -0.04 | 6.498
20 | 1.131 | 0.17608 | -0.041 | 6.425

## 56. Re 2M Mach 0.50 (2)
BIGFOIL.COM POLAR EXPORT
NACA65-309 a=0.5
NACA65-309 a=0.5 |  |  |  | Cl Max: | 1.1101 | at alpha= | 20 | deg
XFOIL ncrit=9 |  |  |  | L/D Max: | 134.642 | at alpha= | 2.5 | deg
Re: | 2000000 |  |  | Cd Min: | 0.29935 | at alpha= | 20 | deg
Mach: | 0.5 |  |  | Cl=0 at alpha= | -2.0099 | deg
|  |  |  | @ Cl=0.1, Cd= | 0.0065924
|  |  |  | @ Cl=0.4, Cd= | 0.0040453
|  |  |  | @ Cl=0.6, Cd= | 0.0048347
alpha (deg) | Cl | Cd | Cm | Cl/Cd
-14.5 | -0.5924 | 0.18439 | 0.0215 | -3.2128
-14 | -0.5718 | 0.17656 | 0.0169 | -3.2386
-13.5 | -0.5517 | 0.1685 | 0.0124 | -3.2742
-13 | -0.5319 | 0.16043 | 0.0079 | -3.3155
-12.5 | -0.5137 | 0.15225 | 0.0036 | -3.3741
-12 | -0.4949 | 0.14367 | -0.001 | -3.4447
-11.5 | -0.4784 | 0.13546 | -0.0053 | -3.5317
-11 | -0.4638 | 0.12686 | -0.0097 | -3.656
-10 | -0.4295 | 0.10788 | -0.0225 | -3.9813
-9.5 | -0.4192 | 0.10141 | -0.0247 | -4.1337
-9 | -0.4067 | 0.09468 | -0.0279 | -4.2955
-8.5 | -0.3961 | 0.08737 | -0.0317 | -4.5336
-8 | -0.3855 | 0.07947 | -0.0364 | -4.8509
-7.5 | -0.3793 | 0.07186 | -0.0407 | -5.2783
-7 | -0.3967 | 0.062 | -0.0464 | -6.3984
-6.5 | -0.4088 | 0.05308 | -0.0534 | -7.7016
-6 | -0.4014 | 0.04437 | -0.0576 | -9.0467
-5.5 | -0.3793 | 0.03655 | -0.0593 | -10.3776
-5 | -0.3465 | 0.02868 | -0.0592 | -12.0816
-4.5 | -0.3051 | 0.02084 | -0.0575 | -14.6401
-4 | -0.2538 | 0.01404 | -0.055 | -18.0769
-3.5 | -0.194 | 0.0102 | -0.0533 | -19.0196
-3 | -0.1299 | 0.00859 | -0.052 | -15.1222
-2.5 | -0.064 | 0.00777 | -0.0514 | -8.2368
-2 | 0.0013 | 0.00698 | -0.0509 | 0.18625
-1.5 | 0.0683 | 0.00673 | -0.0509 | 10.1486
-1 | 0.1351 | 0.00644 | -0.0511 | 20.9783
-0.5 | 0.1978 | 0.00538 | -0.0514 | 36.7658
0 | 0.2599 | 0.0044 | -0.0515 | 59.0682
0.5 | 0.3231 | 0.00408 | -0.0511 | 79.1912
1 | 0.3883 | 0.00404 | -0.051 | 96.1139
1.5 | 0.4543 | 0.00407 | -0.051 | 111.6216
2 | 0.5199 | 0.00413 | -0.0509 | 125.8838
2.5 | 0.583 | 0.00433 | -0.0501 | 134.642
3 | 0.6315 | 0.00577 | -0.0472 | 109.4454
3.5 | 0.6859 | 0.00793 | -0.0464 | 86.4943
4 | 0.758 | 0.00861 | -0.0474 | 88.0372
4.5 | 0.8169 | 0.00934 | -0.0453 | 87.4625
5 | 0.8734 | 0.01034 | -0.0426 | 84.4681
5.5 | 0.9221 | 0.01183 | -0.0383 | 77.9459
6 | 0.9672 | 0.01357 | -0.0333 | 71.2749
6.5 | 1.0003 | 0.01768 | -0.0266 | 56.5781
7 | 1.0302 | 0.02499 | -0.0206 | 41.2245
7.5 | 1.0299 | 0.03168 | -0.0126 | 32.5095
8 | 1.0058 | 0.03786 | -0.0045 | 26.5663
8.5 | 0.9756 | 0.04524 | -0.0005 | 21.565
9 | 0.9417 | 0.05435 | -0.0007 | 17.3266
9.5 | 0.9107 | 0.06504 | -0.0051 | 14.0022
10 | 0.8818 | 0.0786 | -0.0139 | 11.2188
10.5 | 0.8636 | 0.09594 | -0.0263 | 9.0015
11 | 0.8526 | 0.11036 | -0.0351 | 7.7256
11.5 | 0.8448 | 0.12403 | -0.0431 | 6.8113
12 | 0.8424 | 0.13711 | -0.0503 | 6.144
12.5 | 0.8477 | 0.14904 | -0.0567 | 5.6877
13 | 0.8552 | 0.16069 | -0.063 | 5.322
13.5 | 0.8663 | 0.17183 | -0.0689 | 5.0416
14 | 0.8793 | 0.18299 | -0.0748 | 4.8052
14.5 | 0.8943 | 0.1938 | -0.0806 | 4.6146
15 | 0.9105 | 0.20434 | -0.0863 | 4.4558
15.5 | 0.9267 | 0.21398 | -0.0916 | 4.3308
16 | 0.9457 | 0.22387 | -0.0971 | 4.2243
16.5 | 0.9649 | 0.2337 | -0.1026 | 4.1288
17 | 0.985 | 0.24353 | -0.1081 | 4.0447
17.5 | 1.0055 | 0.25335 | -0.1139 | 3.9688
18 | 1.0269 | 0.26324 | -0.1196 | 3.901
18.5 | 1.0486 | 0.27273 | -0.1252 | 3.8448
19 | 1.0694 | 0.28167 | -0.1307 | 3.7966
19.5 | 1.0904 | 0.29039 | -0.1363 | 3.755
20 | 1.1101 | 0.29935 | -0.1417 | 3.7084

## 57. Re 3M Mach 0.00 (1)
BIGFOIL.COM POLAR EXPORT
NACA65-309 a=0.5
NACA65-309 a=0.5 |  |  |  | Cl Max: | 0.98 | at alpha= | 8.5 | deg
JavaFoil+Calcfoil stall+Eppler ext transition |  |  |  | L/D Max: | 150.596 | at alpha= | 3 | deg
Re: | 3000000 |  |  | Cd Min: | 0.00374 | at alpha= | 1.5 | deg
Mach: | 0 |  |  | Cl=0 at alpha= | -1.9138 | deg
|  |  |  | @ Cl=0.1, Cd= | 0.0055245
|  |  |  | @ Cl=0.4, Cd= | 0.0037411
|  |  |  | @ Cl=0.6, Cd= | 0.09693
alpha (deg) | Cl | Cd | Cm | Cl/Cd
-15 | -0.306 | 0.1116 | -0.011 | -2.739
-14.5 | -0.324 | 0.10599 | -0.012 | -3.058
-14 | -0.343 | 0.10057 | -0.012 | -3.411
-13.5 | -0.362 | 0.09669 | -0.012 | -3.748
-13 | -0.382 | 0.09203 | -0.012 | -4.148
-12.5 | -0.401 | 0.08632 | -0.012 | -4.642
-12 | -0.419 | 0.08117 | -0.012 | -5.159
-11.5 | -0.435 | 0.07784 | -0.012 | -5.593
-11 | -0.45 | 0.07398 | -0.012 | -6.08
-10.5 | -0.462 | 0.06981 | -0.012 | -6.613
-10 | -0.465 | 0.06614 | -0.012 | -7.028
-9.5 | -0.464 | 0.06107 | -0.013 | -7.591
-9 | -0.459 | 0.05765 | -0.013 | -7.954
-8.5 | -0.449 | 0.05449 | -0.013 | -8.247
-8 | -0.436 | 0.05031 | -0.013 | -8.669
-7.5 | -0.419 | 0.04712 | -0.014 | -8.889
-7 | -0.397 | 0.04408 | -0.015 | -9.008
-6.5 | -0.371 | 0.0414 | -0.015 | -8.962
-6 | -0.342 | 0.03806 | -0.018 | -8.993
-5.5 | -0.381 | 0.00713 | -0.034 | -53.464
-5 | -0.335 | 0.00687 | -0.034 | -48.802
-4.5 | -0.286 | 0.00665 | -0.035 | -43.013
-4 | -0.234 | 0.00646 | -0.035 | -36.287
-3.5 | -0.18 | 0.00627 | -0.036 | -28.723
-3 | -0.125 | 0.00608 | -0.036 | -20.466
-2.5 | -0.068 | 0.0059 | -0.037 | -11.451
-2 | -0.01 | 0.00583 | -0.037 | -1.714
-1.5 | 0.048 | 0.00565 | -0.038 | 8.499
-1 | 0.106 | 0.00551 | -0.038 | 19.298
-0.5 | 0.165 | 0.00387 | -0.039 | 42.482
0 | 0.223 | 0.00385 | -0.04 | 58.011
0.5 | 0.281 | 0.0038 | -0.04 | 74.114
1 | 0.34 | 0.00377 | -0.041 | 89.998
1.5 | 0.398 | 0.00374 | -0.041 | 106.318
2 | 0.455 | 0.00377 | -0.042 | 120.504
2.5 | 0.512 | 0.00376 | -0.042 | 136.226
3 | 0.568 | 0.00377 | -0.043 | 150.596
3.5 | 0.623 | 0.00617 | -0.043 | 101.077
4 | 0.678 | 0.00635 | -0.044 | 106.733
4.5 | 0.729 | 0.00651 | -0.044 | 112.069
5 | 0.778 | 0.00857 | -0.045 | 90.785
5.5 | 0.824 | 0.00894 | -0.046 | 92.213
6 | 0.866 | 0.00935 | -0.046 | 92.602
6.5 | 0.904 | 0.0098 | -0.047 | 92.18
7 | 0.936 | 0.01033 | -0.047 | 90.621
7.5 | 0.963 | 0.01084 | -0.048 | 88.811
8 | 0.977 | 0.01145 | -0.048 | 85.36
8.5 | 0.98 | 0.01201 | -0.049 | 81.526
9 | 0.794 | 0.05434 | -0.024 | 14.604
9.5 | 0.783 | 0.0579 | -0.024 | 13.519
10 | 0.765 | 0.06207 | -0.023 | 12.33
10.5 | 0.743 | 0.0664 | -0.023 | 11.19
11 | 0.716 | 0.07129 | -0.023 | 10.049
11.5 | 0.686 | 0.07601 | -0.023 | 9.028
12 | 0.654 | 0.08049 | -0.024 | 8.119
12.5 | 0.62 | 0.08541 | -0.024 | 7.254
13 | 0.585 | 0.09035 | -0.024 | 6.471
13.5 | 0.55 | 0.09693 | -0.024 | 5.672

## 58. Re 3M Mach 0.00 (2)
BIGFOIL.COM POLAR EXPORT
NACA65-309 a=0.5
NACA65-309 a=0.5 |  |  |  | Cl Max: | 1.4873 | at alpha= | 15.5 | deg
XFOIL ncrit=9 |  |  |  | L/D Max: | 127.635 | at alpha= | 2.5 | deg
Re: | 3000000 |  |  | Cd Min: | 0.07451 | at alpha= | 17.5 | deg
Mach: | 0 |  |  | Cl=0 at alpha= | -1.9868 | deg
|  |  |  | @ Cl=0.1, Cd= | 0.0056639
|  |  |  | @ Cl=0.4, Cd= | 0.0034753
|  |  |  | @ Cl=0.6, Cd= | 0.0063854
alpha (deg) | Cl | Cd | Cm | Cl/Cd
-9.5 | -0.8131 | 0.01532 | -0.0414 | -53.0744
-9 | -0.7633 | 0.01413 | -0.0411 | -54.0198
-8.5 | -0.7105 | 0.01361 | -0.0411 | -52.2043
-8 | -0.6565 | 0.01338 | -0.0413 | -49.0658
-7.5 | -0.6046 | 0.01231 | -0.0411 | -49.1145
-7 | -0.5519 | 0.01137 | -0.041 | -48.54
-6.5 | -0.4982 | 0.01066 | -0.041 | -46.7355
-6 | -0.4478 | 0.00879 | -0.0404 | -50.9443
-5.5 | -0.3923 | 0.00851 | -0.0407 | -46.0987
-4.5 | -0.2814 | 0.00777 | -0.0411 | -36.2162
-4 | -0.2257 | 0.00741 | -0.0413 | -30.4588
-3.5 | -0.1709 | 0.0067 | -0.0413 | -25.5075
-3 | -0.1144 | 0.0065 | -0.0417 | -17.6
-2.5 | -0.058 | 0.00626 | -0.042 | -9.2652
-2 | -0.0015 | 0.00604 | -0.0423 | -0.24834
-1.5 | 0.0553 | 0.00587 | -0.0427 | 9.4208
-1 | 0.1117 | 0.00561 | -0.0431 | 19.9109
-0.5 | 0.1663 | 0.00473 | -0.0436 | 35.1586
0 | 0.221 | 0.00402 | -0.044 | 54.9751
0.5 | 0.2759 | 0.00358 | -0.0441 | 77.067
1 | 0.3314 | 0.00345 | -0.0442 | 96.058
1.5 | 0.3873 | 0.00345 | -0.0443 | 112.2609
2 | 0.4426 | 0.00356 | -0.0444 | 124.3258
2.5 | 0.4965 | 0.00389 | -0.0442 | 127.635
3 | 0.5435 | 0.00507 | -0.0433 | 107.1992
3.5 | 0.5887 | 0.00623 | -0.0418 | 94.4944
4 | 0.6454 | 0.00701 | -0.0428 | 92.0685
4.5 | 0.7065 | 0.00748 | -0.0445 | 94.4519
5 | 0.7599 | 0.00781 | -0.0444 | 97.2983
5.5 | 0.8122 | 0.00832 | -0.0442 | 97.6202
6 | 0.8653 | 0.00868 | -0.0441 | 99.6889
6.5 | 0.9168 | 0.00923 | -0.0438 | 99.3283
7 | 0.9679 | 0.0098 | -0.0435 | 98.7653
7.5 | 1.0193 | 0.01028 | -0.0433 | 99.1537
8 | 1.0661 | 0.01128 | -0.0422 | 94.5124
8.5 | 1.116 | 0.01182 | -0.0418 | 94.4162
9 | 1.165 | 0.0124 | -0.0413 | 93.9516
9.5 | 1.2116 | 0.01318 | -0.0404 | 91.9272
10 | 1.2481 | 0.01502 | -0.0379 | 83.0959
10.5 | 1.2901 | 0.01606 | -0.0364 | 80.33
11 | 1.329 | 0.01731 | -0.0344 | 76.7764
11.5 | 1.3627 | 0.01891 | -0.0318 | 72.0624
12 | 1.3932 | 0.02024 | -0.0287 | 68.834
12.5 | 1.413 | 0.02189 | -0.024 | 64.55
13 | 1.4236 | 0.02455 | -0.0191 | 57.9878
13.5 | 1.4391 | 0.02689 | -0.0154 | 53.518
14 | 1.4538 | 0.02942 | -0.0124 | 49.4154
14.5 | 1.4682 | 0.0321 | -0.0099 | 45.7383
15 | 1.4719 | 0.03602 | -0.0075 | 40.8634
15.5 | 1.4873 | 0.03894 | -0.0062 | 38.1947
16 | 1.4479 | 0.04834 | -0.0049 | 29.9524
16.5 | 1.4328 | 0.0558 | -0.0058 | 25.6774
17 | 1.4365 | 0.06146 | -0.0073 | 23.3729
17.5 | 1.398 | 0.07451 | -0.0126 | 18.7626

## 59. Re 3M Mach 0.10 (1)
BIGFOIL.COM POLAR EXPORT
NACA65-309 a=0.5
NACA65-309 a=0.5 |  |  |  | Cl Max: | 0.975 | at alpha= | 8 | deg
JavaFoil+Calcfoil stall+Eppler ext transition |  |  |  | L/D Max: | 150.339 | at alpha= | 3 | deg
Re: | 3000000 |  |  | Cd Min: | 0.00374 | at alpha= | 1.5 | deg
Mach: | 0.1 |  |  | Cl=0 at alpha= | -1.9138 | deg
|  |  |  | @ Cl=0.1, Cd= | 0.0055719
|  |  |  | @ Cl=0.4, Cd= | 0.00374
|  |  |  | @ Cl=0.6, Cd= | 0.09105
alpha (deg) | Cl | Cd | Cm | Cl/Cd
-14.5 | -0.284 | 0.10684 | -0.012 | -2.655
-14 | -0.305 | 0.10143 | -0.012 | -3.004
-13.5 | -0.326 | 0.09756 | -0.012 | -3.345
-13 | -0.348 | 0.09227 | -0.012 | -3.775
-12.5 | -0.37 | 0.08604 | -0.012 | -4.303
-12 | -0.392 | 0.08207 | -0.012 | -4.771
-11.5 | -0.411 | 0.0777 | -0.012 | -5.296
-11 | -0.429 | 0.07433 | -0.012 | -5.777
-10.5 | -0.445 | 0.07043 | -0.012 | -6.314
-10 | -0.451 | 0.0657 | -0.012 | -6.86
-9.5 | -0.452 | 0.06189 | -0.013 | -7.307
-9 | -0.45 | 0.05779 | -0.013 | -7.783
-8.5 | -0.443 | 0.05451 | -0.013 | -8.126
-8 | -0.432 | 0.05056 | -0.013 | -8.536
-7.5 | -0.416 | 0.0473 | -0.014 | -8.794
-7 | -0.395 | 0.04428 | -0.015 | -8.927
-6.5 | -0.37 | 0.04168 | -0.015 | -8.885
-6 | -0.342 | 0.03866 | -0.017 | -8.834
-5.5 | -0.382 | 0.0071 | -0.034 | -53.739
-5 | -0.336 | 0.00686 | -0.034 | -49.035
-4.5 | -0.287 | 0.00664 | -0.035 | -43.245
-4 | -0.235 | 0.00644 | -0.035 | -36.517
-3.5 | -0.181 | 0.0063 | -0.036 | -28.719
-3 | -0.125 | 0.00614 | -0.037 | -20.381
-2.5 | -0.068 | 0.00596 | -0.037 | -11.406
-2 | -0.01 | 0.0058 | -0.038 | -1.728
-1.5 | 0.048 | 0.00566 | -0.038 | 8.531
-1 | 0.107 | 0.00556 | -0.039 | 19.198
-0.5 | 0.165 | 0.00386 | -0.039 | 42.893
0 | 0.224 | 0.00383 | -0.04 | 58.523
0.5 | 0.283 | 0.00378 | -0.04 | 74.837
1 | 0.341 | 0.00378 | -0.041 | 90.391
1.5 | 0.4 | 0.00374 | -0.041 | 107.044
2 | 0.457 | 0.00376 | -0.042 | 121.688
2.5 | 0.514 | 0.00375 | -0.043 | 137.091
3 | 0.571 | 0.0038 | -0.043 | 150.339
3.5 | 0.627 | 0.00615 | -0.044 | 101.831
4 | 0.681 | 0.00639 | -0.044 | 106.458
4.5 | 0.732 | 0.00657 | -0.045 | 111.461
5 | 0.781 | 0.00858 | -0.045 | 91.053
5.5 | 0.827 | 0.00899 | -0.046 | 91.967
6 | 0.869 | 0.00943 | -0.046 | 92.14
6.5 | 0.906 | 0.00984 | -0.047 | 92.023
7 | 0.937 | 0.0104 | -0.047 | 90.134
7.5 | 0.963 | 0.01093 | -0.048 | 88.097
8 | 0.975 | 0.01155 | -0.048 | 84.424
8.5 | 0.974 | 0.01209 | -0.049 | 80.567
9 | 0.786 | 0.05488 | -0.024 | 14.328
9.5 | 0.772 | 0.05885 | -0.023 | 13.11
10 | 0.751 | 0.06315 | -0.023 | 11.888
10.5 | 0.724 | 0.06679 | -0.023 | 10.845
11 | 0.693 | 0.07188 | -0.023 | 9.642
11.5 | 0.658 | 0.07663 | -0.023 | 8.591
12 | 0.621 | 0.08149 | -0.024 | 7.623
12.5 | 0.583 | 0.08572 | -0.024 | 6.799
13 | 0.544 | 0.09105 | -0.024 | 5.974

## 60. Re 3M Mach 0.10 (2)
BIGFOIL.COM POLAR EXPORT
NACA65-309 a=0.5
NACA65-309 a=0.5 |  |  |  | Cl Max: | 1.4315 | at alpha= | 15.5 | deg
XFOIL ncrit=9 |  |  |  | L/D Max: | 128.051 | at alpha= | 2.5 | deg
Re: | 3000000 |  |  | Cd Min: | 0.26336 | at alpha= | 20 | deg
Mach: | 0.1 |  |  | Cl=0 at alpha= | -1.989 | deg
|  |  |  | @ Cl=0.1, Cd= | 0.005685
|  |  |  | @ Cl=0.4, Cd= | 0.0034726
|  |  |  | @ Cl=0.6, Cd= | 0.0063808
alpha (deg) | Cl | Cd | Cm | Cl/Cd
-14 | -0.5509 | 0.16281 | 0.0112 | -3.3837
-13.5 | -0.5372 | 0.1551 | 0.0073 | -3.4636
-13 | -0.5249 | 0.14698 | 0.0034 | -3.5712
-12.5 | -0.5132 | 0.13928 | -0.0002 | -3.6847
-12 | -0.5069 | 0.13005 | -0.0042 | -3.8977
-11.5 | -0.4997 | 0.12189 | -0.008 | -4.0996
-11 | -0.5006 | 0.11059 | -0.0127 | -4.5266
-9 | -0.7677 | 0.01495 | -0.0424 | -51.3512
-8.5 | -0.7149 | 0.01424 | -0.0422 | -50.2037
-8 | -0.6596 | 0.0142 | -0.0423 | -46.4507
-7.5 | -0.6076 | 0.01301 | -0.042 | -46.7025
-7 | -0.555 | 0.01184 | -0.0418 | -46.875
-6.5 | -0.5012 | 0.01097 | -0.0417 | -45.6882
-6 | -0.4503 | 0.00907 | -0.0411 | -49.6472
-5.5 | -0.395 | 0.00858 | -0.0412 | -46.0373
-5 | -0.3389 | 0.0083 | -0.0414 | -40.8313
-4.5 | -0.2831 | 0.00783 | -0.0415 | -36.1558
-4 | -0.227 | 0.00746 | -0.0417 | -30.429
-3.5 | -0.1719 | 0.00672 | -0.0416 | -25.5804
-3 | -0.1151 | 0.00652 | -0.042 | -17.6534
-2.5 | -0.0582 | 0.00632 | -0.0423 | -9.2089
-1.5 | 0.0557 | 0.00588 | -0.043 | 9.4728
-1 | 0.1125 | 0.00563 | -0.0433 | 19.9822
-0.5 | 0.1674 | 0.00476 | -0.0438 | 35.1681
0 | 0.2224 | 0.00403 | -0.0442 | 55.1861
0.5 | 0.2775 | 0.00359 | -0.0444 | 77.2981
1 | 0.3333 | 0.00346 | -0.0444 | 96.3295
1.5 | 0.3895 | 0.00345 | -0.0445 | 112.8986
2 | 0.4453 | 0.00357 | -0.0446 | 124.7339
2.5 | 0.4994 | 0.0039 | -0.0445 | 128.0513
3 | 0.5466 | 0.00511 | -0.0435 | 106.9667
3.5 | 0.5919 | 0.00627 | -0.042 | 94.4019
4 | 0.6489 | 0.00705 | -0.0429 | 92.0426
4.5 | 0.7105 | 0.0075 | -0.0446 | 94.7333
5 | 0.7641 | 0.00785 | -0.0445 | 97.3376
5.5 | 0.8169 | 0.00835 | -0.0442 | 97.8323
6 | 0.8703 | 0.00873 | -0.0441 | 99.6907
6.5 | 0.9213 | 0.00941 | -0.0436 | 97.9065
7 | 0.9735 | 0.00988 | -0.0433 | 98.5324
7.5 | 1.0252 | 0.01038 | -0.043 | 98.7669
8 | 1.0722 | 0.0114 | -0.0418 | 94.0526
8.5 | 1.1222 | 0.01198 | -0.0413 | 93.6728
9 | 1.1712 | 0.01262 | -0.0406 | 92.8051
9.5 | 1.2142 | 0.01386 | -0.0389 | 87.6046
10 | 1.2521 | 0.01555 | -0.0365 | 80.5209
10.5 | 1.2929 | 0.01678 | -0.0346 | 77.0501
11 | 1.3295 | 0.01829 | -0.0322 | 72.69
11.5 | 1.3589 | 0.0203 | -0.0288 | 66.9409
12 | 1.3824 | 0.02182 | -0.0243 | 63.3547
12.5 | 1.3989 | 0.02396 | -0.0196 | 58.3848
13 | 1.4015 | 0.02761 | -0.0143 | 50.7606
13.5 | 1.4107 | 0.03071 | -0.0107 | 45.9362
14 | 1.4192 | 0.03404 | -0.0078 | 41.6921
14.5 | 1.4286 | 0.03747 | -0.0058 | 38.1265
15 | 1.4202 | 0.04308 | -0.0041 | 32.9666
15.5 | 1.4315 | 0.04688 | -0.0036 | 30.5354
16 | 1.3435 | 0.06431 | -0.0071 | 20.891
16.5 | 1.2841 | 0.082 | -0.0159 | 15.6598
17 | 1.2539 | 0.09797 | -0.0259 | 12.7988
18 | 0.9253 | 0.23183 | -0.0944 | 3.9913
18.5 | 0.94 | 0.24013 | -0.0991 | 3.9145
19 | 0.9549 | 0.24795 | -0.1036 | 3.8512
19.5 | 0.9704 | 0.25577 | -0.1083 | 3.794
20 | 0.9862 | 0.26336 | -0.1129 | 3.7447

## 61. Re 3M Mach 0.25 (1)
BIGFOIL.COM POLAR EXPORT
NACA65-309 a=0.5
NACA65-309 a=0.5 |  |  |  | Cl Max: | 0.955 | at alpha= | 7.5 | deg
JavaFoil+Calcfoil stall+Eppler ext transition |  |  |  | L/D Max: | 153.377 | at alpha= | 3 | deg
Re: | 3000000 |  |  | Cd Min: | 0.00376 | at alpha= | 1.5 | deg
Mach: | 0.25 |  |  | Cl=0 at alpha= | -1.9167 | deg
|  |  |  | @ Cl=0.1, Cd= | 0.0055433
|  |  |  | @ Cl=0.4, Cd= | 0.08894
|  |  |  | @ Cl=0.6, Cd= | 0.08894
alpha (deg) | Cl | Cd | Cm | Cl/Cd
-13 | -0.063 | 0.08944 | -0.013 | -0.699
-12.5 | -0.06 | 0.0842 | -0.013 | -0.71
-12 | -0.08 | 0.08324 | -0.013 | -0.963
-11.5 | -0.178 | 0.07956 | -0.013 | -2.241
-11 | -0.238 | 0.07377 | -0.013 | -3.228
-10.5 | -0.29 | 0.07002 | -0.013 | -4.137
-10 | -0.325 | 0.06574 | -0.014 | -4.942
-9.5 | -0.352 | 0.06148 | -0.014 | -5.729
-9 | -0.373 | 0.05941 | -0.014 | -6.273
-8.5 | -0.386 | 0.05554 | -0.013 | -6.945
-8 | -0.391 | 0.05165 | -0.014 | -7.574
-7.5 | -0.389 | 0.0485 | -0.014 | -8.02
-7 | -0.379 | 0.0455 | -0.015 | -8.33
-6.5 | -0.362 | 0.04254 | -0.015 | -8.508
-6 | -0.339 | 0.03928 | -0.016 | -8.619
-5.5 | -0.383 | 0.00711 | -0.035 | -53.907
-5 | -0.34 | 0.00696 | -0.035 | -48.856
-4.5 | -0.292 | 0.00676 | -0.036 | -43.206
-4 | -0.24 | 0.0065 | -0.036 | -36.957
-3.5 | -0.185 | 0.00635 | -0.037 | -29.171
-3 | -0.128 | 0.00616 | -0.038 | -20.823
-2.5 | -0.07 | 0.00595 | -0.038 | -11.72
-2 | -0.01 | 0.00583 | -0.039 | -1.766
-1.5 | 0.05 | 0.00566 | -0.039 | 8.754
-1 | 0.11 | 0.00552 | -0.04 | 19.871
-0.5 | 0.17 | 0.0039 | -0.04 | 43.604
0 | 0.23 | 0.00383 | -0.041 | 60.106
0.5 | 0.291 | 0.00381 | -0.041 | 76.314
1 | 0.351 | 0.0038 | -0.042 | 92.382
1.5 | 0.411 | 0.00376 | -0.043 | 109.164
2 | 0.47 | 0.00377 | -0.043 | 124.668
2.5 | 0.528 | 0.00379 | -0.044 | 139.345
3 | 0.587 | 0.00382 | -0.044 | 153.377
3.5 | 0.643 | 0.00628 | -0.045 | 102.345
4 | 0.698 | 0.00647 | -0.045 | 108.008
4.5 | 0.75 | 0.00849 | -0.046 | 88.396
5 | 0.799 | 0.00885 | -0.046 | 90.246
5.5 | 0.843 | 0.00931 | -0.047 | 90.577
6 | 0.882 | 0.00977 | -0.048 | 90.292
6.5 | 0.915 | 0.0103 | -0.048 | 88.813
7 | 0.939 | 0.01093 | -0.049 | 85.889
7.5 | 0.955 | 0.01151 | -0.049 | 82.938
8 | 0.775 | 0.04813 | -0.026 | 16.108
8.5 | 0.755 | 0.05271 | -0.023 | 14.321
9 | 0.724 | 0.05639 | -0.022 | 12.834
9.5 | 0.681 | 0.06114 | -0.023 | 11.13
10 | 0.625 | 0.06689 | -0.023 | 9.341
10.5 | 0.559 | 0.07046 | -0.023 | 7.937
11 | 0.485 | 0.07538 | -0.023 | 6.431
11.5 | 0.404 | 0.08009 | -0.024 | 5.039
12 | 0.316 | 0.0848 | -0.024 | 3.725
12.5 | 0.216 | 0.08894 | -0.025 | 2.424

## 62. Re 3M Mach 0.25 (2)
BIGFOIL.COM POLAR EXPORT
NACA65-309 a=0.5
NACA65-309 a=0.5 |  |  |  | Cl Max: | 1.2486 | at alpha= | 10.5 | deg
XFOIL ncrit=9 |  |  |  | L/D Max: | 129.523 | at alpha= | 2.5 | deg
Re: | 3000000 |  |  | Cd Min: | 0.13434 | at alpha= | 13.5 | deg
Mach: | 0.25 |  |  | Cl=0 at alpha= | -99 | deg
|  |  |  | @ Cl=0.1, Cd= | 0.00408
|  |  |  | @ Cl=0.4, Cd= | 0.0035582
|  |  |  | @ Cl=0.6, Cd= | 0.0062886
alpha (deg) | Cl | Cd | Cm | Cl/Cd
0 | 0.2298 | 0.00408 | -0.0456 | 56.3235
0.5 | 0.2865 | 0.00362 | -0.0458 | 79.1436
1 | 0.3441 | 0.00351 | -0.0458 | 98.0342
2 | 0.4601 | 0.00361 | -0.0461 | 127.4515
2.5 | 0.5155 | 0.00398 | -0.0458 | 129.5226
3.5 | 0.6092 | 0.00654 | -0.0429 | 93.1498
4 | 0.6678 | 0.0072 | -0.0435 | 92.75
4.5 | 0.7325 | 0.00763 | -0.0453 | 96.0026
5 | 0.7875 | 0.00809 | -0.0449 | 97.3424
5.5 | 0.8424 | 0.00859 | -0.0444 | 98.0675
6 | 0.8973 | 0.00906 | -0.0439 | 99.0397
6.5 | 0.9499 | 0.00981 | -0.0429 | 96.8298
7 | 1.0037 | 0.01039 | -0.0421 | 96.6025
7.5 | 1.0524 | 0.01149 | -0.0404 | 91.5927
8 | 1.1027 | 0.01237 | -0.0389 | 89.1431
8.5 | 1.1514 | 0.01337 | -0.0371 | 86.1182
9 | 1.1931 | 0.01504 | -0.0343 | 79.3285
9.5 | 1.2194 | 0.01872 | -0.0294 | 65.1389
10 | 1.245 | 0.02266 | -0.0249 | 54.9426
10.5 | 1.2486 | 0.0284 | -0.0183 | 43.9648
11 | 1.1854 | 0.03996 | -0.0073 | 29.6647
11.5 | 1.0995 | 0.05388 | -0.0022 | 20.4065
12 | 1.0726 | 0.0623 | -0.003 | 17.2167
12.5 | 1.025 | 0.0757 | -0.0088 | 13.5403
13 | 0.9433 | 0.10784 | -0.0304 | 8.7472
13.5 | 0.8918 | 0.13434 | -0.0454 | 6.6384

## 63. Re 3M Mach 0.50 (1)
BIGFOIL.COM POLAR EXPORT
NACA65-309 a=0.5
NACA65-309 a=0.5 |  |  |  | Cl Max: | 1.133 | at alpha= | 20 | deg
JavaFoil+Calcfoil stall+Eppler ext transition |  |  |  | L/D Max: | 179.355 | at alpha= | 3 | deg
Re: | 3000000 |  |  | Cd Min: | 0.00353 | at alpha= | 2 | deg
Mach: | 0.5 |  |  | Cl=0 at alpha= | -1.9167 | deg
|  |  |  | @ Cl=0.1, Cd= | 0.0056393
|  |  |  | @ Cl=0.4, Cd= | 0.0038576
|  |  |  | @ Cl=0.6, Cd= | 0.0035556
alpha (deg) | Cl | Cd | Cm | Cl/Cd
-20 | -0.959 | 0.16573 | -0.014 | -5.787
-19.5 | -0.933 | 0.16218 | -0.014 | -5.751
-19 | -0.907 | 0.15525 | -0.014 | -5.841
-18.5 | -0.881 | 0.15204 | -0.014 | -5.794
-18 | -0.855 | 0.14744 | -0.014 | -5.799
-17.5 | -0.829 | 0.14198 | -0.015 | -5.838
-17 | -0.801 | 0.13642 | -0.014 | -5.874
-16.5 | -0.775 | 0.13219 | -0.014 | -5.863
-16 | -0.749 | 0.12572 | -0.015 | -5.957
-15.5 | -0.723 | 0.1216 | -0.015 | -5.945
-15 | -0.697 | 0.1171 | -0.015 | -5.951
-14.5 | -0.669 | 0.11257 | -0.015 | -5.947
-14 | -0.643 | 0.10828 | -0.015 | -5.935
-13.5 | -0.616 | 0.10312 | -0.015 | -5.978
-13 | -0.59 | 0.0999 | -0.015 | -5.906
-12.5 | -0.564 | 0.09669 | -0.015 | -5.831
-12 | -0.537 | 0.09183 | -0.016 | -5.851
-11.5 | -0.51 | 0.08983 | -0.015 | -5.679
-11 | -0.484 | 0.07812 | -0.016 | -6.192
-10.5 | -0.457 | 0.06966 | -0.016 | -6.565
-10 | -0.431 | 0.06456 | -0.016 | -6.675
-9.5 | -0.405 | 0.05874 | -0.017 | -6.891
-9 | -0.378 | 0.05501 | -0.017 | -6.875
-8.5 | -0.351 | 0.0684 | -0.016 | -5.126
-8 | -0.324 | 0.05692 | -0.016 | -5.692
-7.5 | -0.297 | 0.0513 | -0.017 | -5.799
-7 | -0.271 | 0.04687 | -0.017 | -5.78
-6.5 | -0.244 | 0.04331 | -0.017 | -5.642
-6 | -0.218 | 0.04019 | -0.018 | -5.422
-5.5 | -0.191 | 0.04074 | -0.017 | -4.685
-5 | -0.164 | 0.03825 | -0.016 | -4.29
-4.5 | -0.229 | 0.03653 | -0.016 | -6.276
-4 | -0.204 | 0.03267 | -0.02 | -6.246
-3.5 | -0.201 | 0.00656 | -0.041 | -30.668
-3 | -0.141 | 0.00632 | -0.042 | -22.389
-2.5 | -0.077 | 0.00611 | -0.043 | -12.676
-2 | -0.011 | 0.00589 | -0.043 | -1.947
-1.5 | 0.055 | 0.00574 | -0.044 | 9.636
-1 | 0.122 | 0.00559 | -0.044 | 21.9
-0.5 | 0.19 | 0.00547 | -0.045 | 34.75
0 | 0.258 | 0.0039 | -0.046 | 66.142
0.5 | 0.325 | 0.00387 | -0.046 | 84.039
1 | 0.392 | 0.00386 | -0.047 | 101.594
1.5 | 0.459 | 0.00384 | -0.048 | 119.515
2 | 0.524 | 0.00353 | -0.048 | 148.375
2.5 | 0.59 | 0.00354 | -0.049 | 166.56
3 | 0.654 | 0.00364 | -0.049 | 179.355
3.5 | 0.714 | 0.00861 | -0.05 | 82.951
4 | 0.772 | 0.00909 | -0.051 | 84.938
4.5 | 0.821 | 0.0096 | -0.051 | 85.585
5 | 0.859 | 0.01021 | -0.052 | 84.152
5.5 | 0.874 | 0.01099 | -0.052 | 79.578
6 | 0.84 | 0.0116 | -0.053 | 72.401
6.5 | 0.444 | 0.04265 | -0.026 | 10.412
7 | 0.469 | 0.04871 | -0.023 | 9.623
7.5 | 0.605 | 0.01367 | -0.054 | 44.289
8 | 0.523 | 0.04996 | -0.029 | 10.477
8.5 | 0.547 | 0.05561 | -0.026 | 9.838
9 | 0.572 | 0.0644 | -0.025 | 8.889
9.5 | 0.602 | 0.05843 | -0.031 | 10.301
10 | 0.626 | 0.06325 | -0.029 | 9.894
10.5 | 0.65 | 0.07009 | -0.028 | 9.278
11 | 0.676 | 0.07793 | -0.028 | 8.669
11.5 | 0.701 | 0.08882 | -0.028 | 7.891
12 | 0.727 | 0.0952 | -0.03 | 7.638
12.5 | 0.752 | 0.09749 | -0.03 | 7.717
13 | 0.778 | 0.10054 | -0.03 | 7.734
13.5 | 0.803 | 0.10432 | -0.032 | 7.701
14 | 0.829 | 0.11231 | -0.033 | 7.386
14.5 | 0.854 | 0.11618 | -0.033 | 7.355
15 | 0.879 | 0.12084 | -0.034 | 7.277
15.5 | 0.905 | 0.12532 | -0.035 | 7.225
16 | 0.933 | 0.13383 | -0.037 | 6.969
16.5 | 0.956 | 0.13158 | -0.036 | 7.265
17 | 0.981 | 0.13996 | -0.037 | 7.008
17.5 | 1.006 | 0.14374 | -0.038 | 7
18 | 1.032 | 0.1686 | -0.039 | 6.12
18.5 | 1.057 | 0.15053 | -0.04 | 7.023
19 | 1.082 | 0.15573 | -0.04 | 6.947
19.5 | 1.107 | 0.15991 | -0.041 | 6.921
20 | 1.133 | 0.16643 | -0.042 | 6.81

## 64. Re 3M Mach 0.50 (2)
BIGFOIL.COM POLAR EXPORT
NACA65-309 a=0.5
NACA65-309 a=0.5 |  |  |  | Cl Max: | 1.1119 | at alpha= | 20 | deg
XFOIL ncrit=9 |  |  |  | L/D Max: | 138.654 | at alpha= | 2 | deg
Re: | 3000000 |  |  | Cd Min: | 0.30082 | at alpha= | 20 | deg
Mach: | 0.5 |  |  | Cl=0 at alpha= | -2 | deg
|  |  |  | @ Cl=0.1, Cd= | 0.0060073
|  |  |  | @ Cl=0.4, Cd= | 0.0036511
|  |  |  | @ Cl=0.6, Cd= | 0.0047212
alpha (deg) | Cl | Cd | Cm | Cl/Cd
-20 | -0.8372 | 0.27825 | 0.0784 | -3.0088
-19.5 | -0.8144 | 0.26976 | 0.0729 | -3.019
-19 | -0.7916 | 0.26118 | 0.0675 | -3.0309
-18.5 | -0.7688 | 0.25259 | 0.0622 | -3.0437
-18 | -0.7459 | 0.24401 | 0.0568 | -3.0568
-17.5 | -0.7231 | 0.23534 | 0.0516 | -3.0726
-17 | -0.7007 | 0.22652 | 0.0464 | -3.0933
-16.5 | -0.6796 | 0.21831 | 0.0413 | -3.113
-16 | -0.6573 | 0.21002 | 0.0363 | -3.1297
-15.5 | -0.634 | 0.20178 | 0.0314 | -3.142
-15 | -0.6122 | 0.19328 | 0.0265 | -3.1674
-14.5 | -0.5909 | 0.18474 | 0.0216 | -3.1985
-14 | -0.5704 | 0.17635 | 0.0169 | -3.2345
-13.5 | -0.5504 | 0.16797 | 0.0122 | -3.2768
-13 | -0.5313 | 0.15938 | 0.0076 | -3.3335
-12.5 | -0.5132 | 0.15117 | 0.0033 | -3.3949
-12 | -0.4977 | 0.14242 | -0.0011 | -3.4946
-11 | -0.461 | 0.12454 | -0.0125 | -3.7016
-10.5 | -0.4488 | 0.11648 | -0.0162 | -3.853
-10 | -0.4335 | 0.1097 | -0.0196 | -3.9517
-9.5 | -0.4221 | 0.10166 | -0.0237 | -4.1521
-9 | -0.4119 | 0.09363 | -0.0278 | -4.3992
-8.5 | -0.4029 | 0.08587 | -0.032 | -4.692
-8 | -0.3973 | 0.07776 | -0.0364 | -5.1093
-7.5 | -0.3941 | 0.06991 | -0.041 | -5.6372
-7 | -0.3999 | 0.06164 | -0.0466 | -6.4877
-6.5 | -0.4115 | 0.05286 | -0.0534 | -7.7847
-6 | -0.4057 | 0.04362 | -0.0577 | -9.3008
-5.5 | -0.3888 | 0.03395 | -0.0592 | -11.4521
-5 | -0.3584 | 0.02493 | -0.0584 | -14.3763
-4.5 | -0.3133 | 0.01815 | -0.0566 | -17.2617
-4 | -0.2605 | 0.01187 | -0.0543 | -21.9461
-3.5 | -0.1981 | 0.00895 | -0.0526 | -22.1341
-3 | -0.1348 | 0.00727 | -0.0512 | -18.542
-2.5 | -0.0674 | 0.00678 | -0.0508 | -9.941
-2 | 0 | 0.00637 | -0.0506 | 0
-1.5 | 0.0671 | 0.00611 | -0.0507 | 10.982
-1 | 0.1344 | 0.0059 | -0.0509 | 22.7797
0 | 0.2628 | 0.00432 | -0.0518 | 60.8333
0.5 | 0.3268 | 0.00379 | -0.0519 | 86.2269
1 | 0.3926 | 0.00365 | -0.052 | 107.5616
1.5 | 0.4593 | 0.00366 | -0.0522 | 125.4918
2 | 0.5255 | 0.00379 | -0.0523 | 138.6544
2.5 | 0.587 | 0.00445 | -0.0516 | 131.9101
4 | 0.7514 | 0.00788 | -0.0457 | 95.3553
4.5 | 0.8258 | 0.00847 | -0.0467 | 97.497
5 | 0.8854 | 0.00931 | -0.0443 | 95.102
5.5 | 0.9435 | 0.01028 | -0.0414 | 91.7802
6 | 0.9878 | 0.01218 | -0.036 | 81.1002
6.5 | 1.0205 | 0.01576 | -0.0289 | 64.7525
7 | 1.0503 | 0.02247 | -0.0227 | 46.7423
7.5 | 1.0486 | 0.0305 | -0.0146 | 34.3803
8 | 1.0211 | 0.0367 | -0.0053 | 27.8229
8.5 | 0.9882 | 0.04402 | -0.0005 | 22.4489
9 | 0.9522 | 0.05308 | -0.0001 | 17.939
9.5 | 0.9177 | 0.06396 | -0.0042 | 14.348
10 | 0.8873 | 0.07737 | -0.0128 | 11.4683
10.5 | 0.8684 | 0.09476 | -0.0255 | 9.1642
11 | 0.8559 | 0.10976 | -0.0347 | 7.7979
11.5 | 0.8476 | 0.12382 | -0.0429 | 6.8454
12 | 0.8486 | 0.13607 | -0.0497 | 6.2365
12.5 | 0.8522 | 0.1483 | -0.0565 | 5.7465
13 | 0.859 | 0.16023 | -0.0629 | 5.361
13.5 | 0.8706 | 0.17095 | -0.0688 | 5.0927
14 | 0.8855 | 0.18072 | -0.0744 | 4.8998
14.5 | 0.8987 | 0.19176 | -0.0805 | 4.6866
15 | 0.9142 | 0.20282 | -0.0863 | 4.5074
15.5 | 0.9309 | 0.21358 | -0.0921 | 4.3586
16 | 0.9493 | 0.2236 | -0.0978 | 4.2455
16.5 | 0.9669 | 0.23334 | -0.1033 | 4.1437
17 | 0.9867 | 0.24317 | -0.1088 | 4.0577
17.5 | 1.0071 | 0.25286 | -0.1144 | 3.9828
18 | 1.0275 | 0.26234 | -0.1199 | 3.9167
18.5 | 1.0484 | 0.27192 | -0.1255 | 3.8555
19 | 1.0692 | 0.2813 | -0.1311 | 3.8009
19.5 | 1.0904 | 0.29096 | -0.1369 | 3.7476
20 | 1.1119 | 0.30082 | -0.1427 | 3.6962

## 65. Re 4M Mach 0.00 (1)
BIGFOIL.COM POLAR EXPORT
NACA65-309 a=0.5
NACA65-309 a=0.5 |  |  |  | Cl Max: | 0.981 | at alpha= | 8.5 | deg
JavaFoil+Calcfoil stall+Eppler ext transition |  |  |  | L/D Max: | 150.748 | at alpha= | 3 | deg
Re: | 4000000 |  |  | Cd Min: | 0.00363 | at alpha= | 2 | deg
Mach: | 0 |  |  | Cl=0 at alpha= | -1.9138 | deg
|  |  |  | @ Cl=0.1, Cd= | 0.0053245
|  |  |  | @ Cl=0.4, Cd= | 0.0036589
|  |  |  | @ Cl=0.6, Cd= | 0.0949
alpha (deg) | Cl | Cd | Cm | Cl/Cd
-15 | -0.306 | 0.1107 | -0.012 | -2.762
-14.5 | -0.324 | 0.10444 | -0.012 | -3.104
-14 | -0.343 | 0.09894 | -0.012 | -3.469
-13.5 | -0.363 | 0.09465 | -0.012 | -3.83
-13 | -0.382 | 0.08926 | -0.012 | -4.278
-12.5 | -0.401 | 0.08465 | -0.012 | -4.736
-12 | -0.419 | 0.08071 | -0.013 | -5.192
-11.5 | -0.436 | 0.07553 | -0.013 | -5.768
-11 | -0.45 | 0.07245 | -0.012 | -6.212
-10.5 | -0.462 | 0.069 | -0.013 | -6.696
-10 | -0.465 | 0.06461 | -0.013 | -7.198
-9.5 | -0.464 | 0.05982 | -0.013 | -7.757
-9 | -0.459 | 0.05659 | -0.013 | -8.109
-8.5 | -0.45 | 0.05318 | -0.014 | -8.459
-8 | -0.437 | 0.04958 | -0.014 | -8.807
-7.5 | -0.419 | 0.04623 | -0.015 | -9.071
-7 | -0.398 | 0.04352 | -0.016 | -9.135
-6.5 | -0.372 | 0.0403 | -0.017 | -9.235
-6 | -0.423 | 0.00702 | -0.033 | -60.263
-5.5 | -0.381 | 0.00684 | -0.034 | -55.755
-5 | -0.335 | 0.0066 | -0.034 | -50.82
-4.5 | -0.286 | 0.00638 | -0.035 | -44.857
-4 | -0.234 | 0.00618 | -0.035 | -37.896
-3.5 | -0.18 | 0.006 | -0.036 | -30.047
-3 | -0.125 | 0.00588 | -0.036 | -21.165
-2.5 | -0.068 | 0.00571 | -0.037 | -11.843
-2 | -0.01 | 0.00555 | -0.037 | -1.797
-1.5 | 0.048 | 0.00545 | -0.038 | 8.802
-1 | 0.106 | 0.00531 | -0.038 | 19.998
-0.5 | 0.165 | 0.00381 | -0.039 | 43.246
0 | 0.223 | 0.00373 | -0.04 | 59.807
0.5 | 0.281 | 0.00372 | -0.04 | 75.678
1 | 0.34 | 0.00366 | -0.041 | 92.722
1.5 | 0.398 | 0.00366 | -0.041 | 108.583
2 | 0.455 | 0.00363 | -0.042 | 125.135
2.5 | 0.512 | 0.00369 | -0.042 | 138.799
3 | 0.568 | 0.00377 | -0.043 | 150.748
3.5 | 0.624 | 0.0059 | -0.043 | 105.668
4 | 0.678 | 0.00613 | -0.044 | 110.597
4.5 | 0.729 | 0.00626 | -0.044 | 116.517
5 | 0.778 | 0.00649 | -0.045 | 119.933
5.5 | 0.824 | 0.00855 | -0.046 | 96.428
6 | 0.866 | 0.00894 | -0.046 | 96.881
6.5 | 0.904 | 0.00936 | -0.047 | 96.558
7 | 0.937 | 0.00979 | -0.047 | 95.662
7.5 | 0.964 | 0.01033 | -0.048 | 93.353
8 | 0.978 | 0.0109 | -0.048 | 89.783
8.5 | 0.981 | 0.01148 | -0.049 | 85.457
9 | 0.974 | 0.01203 | -0.049 | 81.03
9.5 | 0.955 | 0.01276 | -0.049 | 74.894
10 | 0.768 | 0.06053 | -0.025 | 12.681
10.5 | 0.745 | 0.06531 | -0.025 | 11.402
11 | 0.717 | 0.06987 | -0.024 | 10.263
11.5 | 0.687 | 0.07476 | -0.024 | 9.185
12 | 0.654 | 0.0793 | -0.024 | 8.248
12.5 | 0.62 | 0.08394 | -0.024 | 7.383
13 | 0.585 | 0.0893 | -0.025 | 6.55
13.5 | 0.55 | 0.0949 | -0.025 | 5.797

## 66. Re 4M Mach 0.00 (2)
BIGFOIL.COM POLAR EXPORT
NACA65-309 a=0.5
NACA65-309 a=0.5 |  |  |  | Cl Max: | 1.5376 | at alpha= | 15 | deg
XFOIL ncrit=9 |  |  |  | L/D Max: | 127.421 | at alpha= | 2 | deg
Re: | 4000000 |  |  | Cd Min: | 0.26122 | at alpha= | 20 | deg
Mach: | 0 |  |  | Cl=0 at alpha= | -1.9815 | deg
|  |  |  | @ Cl=0.1, Cd= | 0.0052523
|  |  |  | @ Cl=0.4, Cd= | 0.0033364
|  |  |  | @ Cl=0.6, Cd= | 0.0062684
alpha (deg) | Cl | Cd | Cm | Cl/Cd
-12.5 | -1.0862 | 0.02327 | -0.0455 | -46.6781
-12 | -1.0542 | 0.02058 | -0.0434 | -51.2245
-11.5 | -1.0149 | 0.01827 | -0.0421 | -55.5501
-11 | -0.9704 | 0.01659 | -0.0413 | -58.4931
-10.5 | -0.9227 | 0.0153 | -0.0408 | -60.3072
-10 | -0.8723 | 0.01444 | -0.0406 | -60.4086
-9.5 | -0.8198 | 0.01395 | -0.0405 | -58.767
-9 | -0.7732 | 0.0118 | -0.0398 | -65.5254
-8.5 | -0.721 | 0.01093 | -0.0397 | -65.9652
-8 | -0.6666 | 0.0106 | -0.0398 | -62.8868
-7.5 | -0.6129 | 0.00999 | -0.0399 | -61.3514
-7 | -0.5592 | 0.00932 | -0.0399 | -60
-6.5 | -0.5046 | 0.00881 | -0.04 | -57.2758
-6 | -0.4493 | 0.00848 | -0.0402 | -52.9835
-5.5 | -0.3957 | 0.00758 | -0.0401 | -52.2032
-4.5 | -0.2841 | 0.00694 | -0.0406 | -40.9366
-4 | -0.228 | 0.00664 | -0.0409 | -34.3373
-3 | -0.1155 | 0.00606 | -0.0415 | -19.0594
-2.5 | -0.0588 | 0.00591 | -0.0419 | -9.9492
-2 | -0.0021 | 0.0057 | -0.0422 | -0.36842
-1.5 | 0.0548 | 0.00557 | -0.0426 | 9.8384
-0.5 | 0.1672 | 0.00478 | -0.0435 | 34.9791
0 | 0.2223 | 0.00409 | -0.044 | 54.3521
0.5 | 0.2773 | 0.00354 | -0.0444 | 78.3333
1 | 0.3331 | 0.00332 | -0.0446 | 100.3313
1.5 | 0.3894 | 0.0033 | -0.0449 | 118
2 | 0.4447 | 0.00349 | -0.045 | 127.4212
2.5 | 0.4967 | 0.00425 | -0.0448 | 116.8706
3 | 0.5459 | 0.00536 | -0.0443 | 101.847
3.5 | 0.595 | 0.00622 | -0.0435 | 95.6592
4 | 0.6446 | 0.0067 | -0.0426 | 96.209
4.5 | 0.7019 | 0.00702 | -0.0433 | 99.9858
5 | 0.7622 | 0.0074 | -0.0448 | 103
5.5 | 0.8157 | 0.00776 | -0.0448 | 105.116
6 | 0.8689 | 0.00815 | -0.0448 | 106.6135
6.5 | 0.9209 | 0.00868 | -0.0445 | 106.0945
7 | 0.9736 | 0.00907 | -0.0445 | 107.3429
7.5 | 1.0251 | 0.00957 | -0.0443 | 107.116
8 | 1.0748 | 0.01026 | -0.0437 | 104.7563
8.5 | 1.1253 | 0.01077 | -0.0434 | 104.4847
9 | 1.1743 | 0.01141 | -0.0428 | 102.9185
9.5 | 1.2192 | 0.01245 | -0.0416 | 97.9277
10 | 1.2655 | 0.01321 | -0.0406 | 95.7986
10.5 | 1.3098 | 0.01411 | -0.0394 | 92.8278
11 | 1.3517 | 0.01514 | -0.0379 | 89.2801
11.5 | 1.3903 | 0.01637 | -0.0359 | 84.9297
12 | 1.4278 | 0.01751 | -0.0338 | 81.542
12.5 | 1.4595 | 0.01879 | -0.0309 | 77.6743
13 | 1.4767 | 0.02047 | -0.0256 | 72.1397
13.5 | 1.497 | 0.02213 | -0.0216 | 67.6457
14 | 1.5154 | 0.0241 | -0.018 | 62.8797
14.5 | 1.5317 | 0.02637 | -0.0147 | 58.0849
15 | 1.5376 | 0.02972 | -0.0111 | 51.7362
15.5 | 1.5333 | 0.03427 | -0.0079 | 44.7418
16 | 1.5276 | 0.03931 | -0.0058 | 38.8603
16.5 | 1.512 | 0.04587 | -0.0047 | 32.9627
17 | 1.4494 | 0.05946 | -0.0066 | 24.3761
17.5 | 1.3989 | 0.07421 | -0.0124 | 18.8506
18 | 1.4142 | 0.07924 | -0.0149 | 17.847
18.5 | 1.3171 | 0.10933 | -0.0333 | 12.047
19 | 1.2678 | 0.13267 | -0.0473 | 9.556
19.5 | 0.9695 | 0.25434 | -0.1073 | 3.8118
20 | 0.9848 | 0.26122 | -0.1118 | 3.77

## 67. Re 4M Mach 0.10 (1)
BIGFOIL.COM POLAR EXPORT
NACA65-309 a=0.5
NACA65-309 a=0.5 |  |  |  | Cl Max: | 0.976 | at alpha= | 8 | deg
JavaFoil+Calcfoil stall+Eppler ext transition |  |  |  | L/D Max: | 151.422 | at alpha= | 3 | deg
Re: | 4000000 |  |  | Cd Min: | 0.00365 | at alpha= | 1.5 | deg
Mach: | 0.1 |  |  | Cl=0 at alpha= | -1.9138 | deg
|  |  |  | @ Cl=0.1, Cd= | 0.0053066
|  |  |  | @ Cl=0.4, Cd= | 0.00365
|  |  |  | @ Cl=0.6, Cd= | 0.09043
alpha (deg) | Cl | Cd | Cm | Cl/Cd
-14.5 | -0.284 | 0.1053 | -0.012 | -2.695
-14 | -0.305 | 0.10032 | -0.012 | -3.038
-13.5 | -0.326 | 0.09421 | -0.012 | -3.465
-13 | -0.348 | 0.09014 | -0.012 | -3.866
-12.5 | -0.37 | 0.08513 | -0.013 | -4.351
-12 | -0.392 | 0.08085 | -0.013 | -4.845
-11.5 | -0.412 | 0.076 | -0.013 | -5.417
-11 | -0.43 | 0.07233 | -0.013 | -5.94
-10.5 | -0.445 | 0.06933 | -0.013 | -6.418
-10 | -0.451 | 0.06509 | -0.013 | -6.93
-9.5 | -0.453 | 0.06054 | -0.013 | -7.476
-9 | -0.45 | 0.05706 | -0.013 | -7.89
-8.5 | -0.443 | 0.05346 | -0.014 | -8.293
-8 | -0.432 | 0.04976 | -0.014 | -8.682
-7.5 | -0.416 | 0.04642 | -0.015 | -8.967
-7 | -0.396 | 0.04368 | -0.015 | -9.057
-6.5 | -0.371 | 0.04067 | -0.016 | -9.123
-6 | -0.423 | 0.00699 | -0.033 | -60.521
-5.5 | -0.382 | 0.00688 | -0.034 | -55.476
-5 | -0.336 | 0.0066 | -0.034 | -50.914
-4.5 | -0.287 | 0.00639 | -0.035 | -44.964
-4 | -0.235 | 0.00616 | -0.035 | -38.165
-3.5 | -0.181 | 0.00605 | -0.036 | -29.926
-3 | -0.125 | 0.00586 | -0.037 | -21.337
-2.5 | -0.068 | 0.00569 | -0.037 | -11.943
-2 | -0.01 | 0.00553 | -0.038 | -1.814
-1.5 | 0.048 | 0.00543 | -0.038 | 8.88
-1 | 0.107 | 0.00529 | -0.039 | 20.188
-0.5 | 0.165 | 0.00379 | -0.039 | 43.634
0 | 0.224 | 0.00375 | -0.04 | 59.852
0.5 | 0.283 | 0.0037 | -0.04 | 76.402
1 | 0.341 | 0.00371 | -0.041 | 92.041
1.5 | 0.4 | 0.00365 | -0.041 | 109.404
2 | 0.457 | 0.00365 | -0.042 | 125.064
2.5 | 0.514 | 0.00369 | -0.043 | 139.262
3 | 0.571 | 0.00377 | -0.043 | 151.422
3.5 | 0.627 | 0.00594 | -0.044 | 105.496
4 | 0.681 | 0.00611 | -0.044 | 111.448
4.5 | 0.733 | 0.00632 | -0.045 | 115.895
5 | 0.782 | 0.00649 | -0.045 | 120.512
5.5 | 0.827 | 0.0086 | -0.046 | 96.173
6 | 0.869 | 0.009 | -0.046 | 96.515
6.5 | 0.906 | 0.0094 | -0.047 | 96.444
7 | 0.938 | 0.00992 | -0.047 | 94.545
7.5 | 0.964 | 0.01042 | -0.048 | 92.52
8 | 0.976 | 0.01099 | -0.048 | 88.773
8.5 | 0.976 | 0.01156 | -0.049 | 84.437
9 | 0.963 | 0.01217 | -0.049 | 79.139
9.5 | 0.775 | 0.05651 | -0.026 | 13.714
10 | 0.752 | 0.06138 | -0.024 | 12.254
10.5 | 0.726 | 0.06571 | -0.025 | 11.043
11 | 0.694 | 0.07055 | -0.024 | 9.831
11.5 | 0.659 | 0.07545 | -0.024 | 8.731
12 | 0.622 | 0.0804 | -0.024 | 7.731
12.5 | 0.583 | 0.08484 | -0.024 | 6.872
13 | 0.544 | 0.09043 | -0.025 | 6.017

## 68. Re 4M Mach 0.10 (2)
BIGFOIL.COM POLAR EXPORT
NACA65-309 a=0.5
NACA65-309 a=0.5 |  |  |  | Cl Max: | 1.5044 | at alpha= | 14.5 | deg
XFOIL ncrit=9 |  |  |  | L/D Max: | 229.444 | at alpha= | -0.5 | deg
Re: | 4000000 |  |  | Cd Min: | 0.25546 | at alpha= | 19.5 | deg
Mach: | 0.1 |  |  | Cl=0 at alpha= | -1.9638 | deg
|  |  |  | @ Cl=0.1, Cd= | 0.00082488
|  |  |  | @ Cl=0.4, Cd= | 0.0033369
|  |  |  | @ Cl=0.6, Cd= | 0.0062554
alpha (deg) | Cl | Cd | Cm | Cl/Cd
-10.5 | -0.9065 | 0.00688 | -0.0405 | -131.7587
-10 | -0.8616 | 0.00546 | -0.0399 | -157.8022
-9.5 | -0.8155 | 0.00427 | -0.0394 | -190.9836
-8.5 | -0.7178 | 0.00262 | -0.0387 | -273.9695
-8 | -0.665 | 0.00233 | -0.0386 | -285.4077
-7.5 | -0.6108 | 0.00218 | -0.0388 | -280.1835
-7 | -0.5575 | 0.00191 | -0.0388 | -291.8848
-6.5 | -0.5037 | 0.0017 | -0.0388 | -296.2941
-6 | -0.4492 | 0.00155 | -0.039 | -289.8065
-5.5 | -0.3959 | 0.00128 | -0.039 | -309.2969
-5 | -0.3402 | 0.00123 | -0.0393 | -276.5854
-4.5 | -0.2848 | 0.00114 | -0.0395 | -249.8246
-4 | -0.2291 | 0.00107 | -0.0398 | -214.1121
-3.5 | -0.1732 | 0.00099 | -0.0401 | -174.9495
-2.5 | -0.0605 | 0.00092 | -0.0409 | -65.7609
-2 | -0.0041 | 0.00088 | -0.0412 | -4.6591
-1.5 | 0.0526 | 0.00085 | -0.0417 | 61.8824
-1 | 0.1092 | 0.00082 | -0.0421 | 133.1707
-0.5 | 0.1652 | 0.00072 | -0.0427 | 229.4444
0 | 0.2236 | 0.0041 | -0.0443 | 54.5366
0.5 | 0.279 | 0.00354 | -0.0446 | 78.8136
1 | 0.335 | 0.00333 | -0.0448 | 100.6006
1.5 | 0.3917 | 0.00331 | -0.0451 | 118.3384
2 | 0.4473 | 0.00349 | -0.0452 | 128.1662
2.5 | 0.4996 | 0.00427 | -0.0451 | 117.0023
3 | 0.5489 | 0.0054 | -0.0445 | 101.6481
3.5 | 0.5984 | 0.00624 | -0.0438 | 95.8974
4 | 0.6483 | 0.00672 | -0.0428 | 96.4732
4.5 | 0.7059 | 0.00704 | -0.0434 | 100.2699
5 | 0.7665 | 0.00744 | -0.0449 | 103.0242
5.5 | 0.8205 | 0.00779 | -0.0449 | 105.3273
6 | 0.8739 | 0.0082 | -0.0448 | 106.5732
6.5 | 0.9264 | 0.00873 | -0.0445 | 106.1168
7 | 0.9794 | 0.00914 | -0.0443 | 107.1554
7.5 | 1.031 | 0.0097 | -0.044 | 106.2887
8 | 1.0813 | 0.01036 | -0.0434 | 104.3726
8.5 | 1.132 | 0.01091 | -0.0429 | 103.758
9 | 1.1805 | 0.01166 | -0.0421 | 101.2436
9.5 | 1.2258 | 0.0127 | -0.0407 | 96.5197
10 | 1.2714 | 0.01359 | -0.0395 | 93.5541
10.5 | 1.3148 | 0.01463 | -0.0379 | 89.8701
11 | 1.3553 | 0.01584 | -0.0359 | 85.5619
11.5 | 1.3916 | 0.01731 | -0.0334 | 80.3928
12 | 1.4274 | 0.01859 | -0.0309 | 76.7832
12.5 | 1.4512 | 0.02002 | -0.0263 | 72.4875
13 | 1.4649 | 0.02222 | -0.021 | 65.9271
13.5 | 1.483 | 0.02427 | -0.017 | 61.1042
14 | 1.497 | 0.02682 | -0.0133 | 55.8166
14.5 | 1.5044 | 0.03012 | -0.0097 | 49.9469
15 | 1.493 | 0.03545 | -0.0061 | 42.1157
15.5 | 1.4337 | 0.04656 | -0.0034 | 30.7925
16 | 1.4374 | 0.05145 | -0.0036 | 27.9378
16.5 | 1.4025 | 0.06211 | -0.0061 | 22.5809
17 | 1.3271 | 0.08208 | -0.0156 | 16.1684
17.5 | 1.2969 | 0.0977 | -0.0253 | 13.2743
18 | 1.2804 | 0.1121 | -0.0344 | 11.4219
19.5 | 0.973 | 0.25546 | -0.1082 | 3.8088

## 69. Re 4M Mach 0.25 (1)
BIGFOIL.COM POLAR EXPORT
NACA65-309 a=0.5
NACA65-309 a=0.5 |  |  |  | Cl Max: | 0.956 | at alpha= | 7.5 | deg
JavaFoil+Calcfoil stall+Eppler ext transition |  |  |  | L/D Max: | 155.183 | at alpha= | 3 | deg
Re: | 4000000 |  |  | Cd Min: | 0.00365 | at alpha= | 2 | deg
Mach: | 0.25 |  |  | Cl=0 at alpha= | -1.9167 | deg
|  |  |  | @ Cl=0.1, Cd= | 0.0053433
|  |  |  | @ Cl=0.4, Cd= | 0.08751
|  |  |  | @ Cl=0.6, Cd= | 0.08751
alpha (deg) | Cl | Cd | Cm | Cl/Cd
-13 | -0.063 | 0.08803 | -0.013 | -0.711
-12.5 | -0.06 | 0.0836 | -0.014 | -0.715
-12 | -0.08 | 0.08219 | -0.013 | -0.976
-11.5 | -0.178 | 0.07732 | -0.013 | -2.306
-11 | -0.238 | 0.07308 | -0.014 | -3.26
-10.5 | -0.29 | 0.0691 | -0.014 | -4.193
-10 | -0.325 | 0.06401 | -0.014 | -5.078
-9.5 | -0.352 | 0.06048 | -0.014 | -5.828
-9 | -0.373 | 0.05816 | -0.014 | -6.412
-8.5 | -0.386 | 0.05425 | -0.014 | -7.116
-8 | -0.392 | 0.05088 | -0.014 | -7.696
-7.5 | -0.389 | 0.04806 | -0.015 | -8.099
-7 | -0.379 | 0.04466 | -0.015 | -8.494
-6.5 | -0.362 | 0.04179 | -0.016 | -8.667
-6 | -0.34 | 0.03801 | -0.018 | -8.943
-5.5 | -0.383 | 0.00695 | -0.035 | -55.084
-5 | -0.34 | 0.00672 | -0.035 | -50.628
-4.5 | -0.292 | 0.0065 | -0.036 | -44.947
-4 | -0.24 | 0.00627 | -0.036 | -38.324
-3.5 | -0.185 | 0.00609 | -0.037 | -30.413
-3 | -0.128 | 0.00591 | -0.038 | -21.712
-2.5 | -0.07 | 0.00572 | -0.038 | -12.182
-2 | -0.01 | 0.00556 | -0.039 | -1.853
-1.5 | 0.05 | 0.00546 | -0.039 | 9.069
-1 | 0.11 | 0.00532 | -0.04 | 20.61
-0.5 | 0.17 | 0.00379 | -0.04 | 44.818
0 | 0.23 | 0.00375 | -0.041 | 61.414
0.5 | 0.291 | 0.00372 | -0.041 | 78.078
1 | 0.351 | 0.00368 | -0.042 | 95.413
1.5 | 0.411 | 0.00368 | -0.043 | 111.748
2 | 0.47 | 0.00365 | -0.043 | 128.606
2.5 | 0.528 | 0.00372 | -0.044 | 141.88
3 | 0.587 | 0.00378 | -0.044 | 155.183
3.5 | 0.643 | 0.006 | -0.045 | 107.253
4 | 0.698 | 0.00625 | -0.045 | 111.812
4.5 | 0.751 | 0.0064 | -0.046 | 117.332
5 | 0.799 | 0.00847 | -0.047 | 94.381
5.5 | 0.844 | 0.00889 | -0.047 | 94.904
6 | 0.883 | 0.0093 | -0.048 | 94.914
6.5 | 0.915 | 0.00982 | -0.048 | 93.191
7 | 0.94 | 0.01042 | -0.049 | 90.252
7.5 | 0.956 | 0.01097 | -0.049 | 87.19
8 | 0.951 | 0.0116 | -0.05 | 82.041
8.5 | 0.757 | 0.05136 | -0.025 | 14.737
9 | 0.725 | 0.05555 | -0.024 | 13.049
9.5 | 0.681 | 0.05975 | -0.024 | 11.404
10 | 0.625 | 0.06564 | -0.023 | 9.523
10.5 | 0.56 | 0.06848 | -0.024 | 8.17
11 | 0.485 | 0.07329 | -0.024 | 6.618
11.5 | 0.404 | 0.07921 | -0.024 | 5.098
12 | 0.316 | 0.08356 | -0.025 | 3.783
12.5 | 0.216 | 0.08751 | -0.026 | 2.465

## 70. Re 4M Mach 0.25 (2)
BIGFOIL.COM POLAR EXPORT
NACA65-309 a=0.5
NACA65-309 a=0.5 |  |  |  | Cl Max: | 1.3028 | at alpha= | 10.5 | deg
XFOIL ncrit=9 |  |  |  | L/D Max: | 130.85 | at alpha= | 2 | deg
Re: | 4000000 |  |  | Cd Min: | 0.25489 | at alpha= | -20 | deg
Mach: | 0.25 |  |  | Cl=0 at alpha= | -1.9839 | deg
|  |  |  | @ Cl=0.1, Cd= | 0.0054896
|  |  |  | @ Cl=0.4, Cd= | 0.0033315
|  |  |  | @ Cl=0.6, Cd= | 0.0057449
alpha (deg) | Cl | Cd | Cm | Cl/Cd
-20 | -0.7653 | 0.25489 | 0.064 | -3.0025
-19.5 | -0.7467 | 0.24797 | 0.0595 | -3.0113
-19 | -0.7278 | 0.24082 | 0.055 | -3.0222
-18.5 | -0.7088 | 0.2335 | 0.0506 | -3.0355
-18 | -0.6901 | 0.22618 | 0.0461 | -3.0511
-17.5 | -0.6718 | 0.21866 | 0.0417 | -3.0723
-17 | -0.6541 | 0.21083 | 0.0373 | -3.1025
-16.5 | -0.6365 | 0.20261 | 0.033 | -3.1415
-16 | -0.6218 | 0.19366 | 0.0283 | -3.2108
-15.5 | -0.6041 | 0.18729 | 0.0243 | -3.2255
-15 | -0.587 | 0.18016 | 0.0202 | -3.2582
-14.5 | -0.57 | 0.17285 | 0.0161 | -3.2977
-14 | -0.5541 | 0.16531 | 0.0121 | -3.3519
-13.5 | -0.5378 | 0.15753 | 0.0082 | -3.414
-13 | -0.5235 | 0.14943 | 0.0041 | -3.5033
-12.5 | -0.5103 | 0.14171 | 0.0004 | -3.601
-10.5 | -0.4771 | 0.10441 | -0.0188 | -4.5695
-10 | -0.4684 | 0.09578 | -0.0239 | -4.8904
-9.5 | -0.4711 | 0.08697 | -0.0278 | -5.4168
-9 | -0.4728 | 0.0787 | -0.032 | -6.0076
-8.5 | -0.4962 | 0.06814 | -0.0386 | -7.2821
-8 | -0.5248 | 0.05707 | -0.0461 | -9.1957
-7.5 | -0.6329 | 0.01456 | -0.0463 | -43.4684
-7 | -0.578 | 0.01304 | -0.0456 | -44.3252
-6.5 | -0.5239 | 0.01112 | -0.0448 | -47.1133
-6 | -0.4683 | 0.00967 | -0.0441 | -48.4281
-5.5 | -0.4106 | 0.00891 | -0.0437 | -46.0831
-5 | -0.3544 | 0.00777 | -0.0432 | -45.6113
-4.5 | -0.2958 | 0.00734 | -0.0431 | -40.2997
-4 | -0.2374 | 0.00689 | -0.0431 | -34.4557
-3.5 | -0.1785 | 0.00658 | -0.0432 | -27.1277
-3 | -0.1201 | 0.00616 | -0.0433 | -19.4968
-2.5 | -0.0609 | 0.00595 | -0.0436 | -10.2353
-2 | -0.0019 | 0.00575 | -0.0439 | -0.33043
-1.5 | 0.0572 | 0.00562 | -0.0443 | 10.1779
-1 | 0.1163 | 0.00544 | -0.0447 | 21.3787
-0.5 | 0.1741 | 0.0049 | -0.0451 | 35.5306
0 | 0.2311 | 0.00414 | -0.0456 | 55.8213
0.5 | 0.288 | 0.00356 | -0.046 | 80.8989
1 | 0.3459 | 0.00335 | -0.0462 | 103.2537
1.5 | 0.4044 | 0.00333 | -0.0465 | 121.4414
2 | 0.4619 | 0.00353 | -0.0466 | 130.8499
2.5 | 0.5154 | 0.00438 | -0.0464 | 117.6712
4 | 0.6685 | 0.00685 | -0.0437 | 97.5912
4.5 | 0.7276 | 0.00717 | -0.044 | 101.4784
5 | 0.7905 | 0.00763 | -0.0454 | 103.6042
5.5 | 0.8465 | 0.00801 | -0.0451 | 105.6804
6 | 0.9007 | 0.00862 | -0.0444 | 104.4896
6.5 | 0.9565 | 0.00904 | -0.044 | 105.8075
7 | 1.0108 | 0.00961 | -0.0433 | 105.1821
7.5 | 1.063 | 0.0104 | -0.0421 | 102.2115
8 | 1.1151 | 0.01115 | -0.0409 | 100.009
8.5 | 1.1619 | 0.0124 | -0.0387 | 93.7016
9 | 1.2061 | 0.01386 | -0.0362 | 87.0202
9.5 | 1.2462 | 0.01573 | -0.033 | 79.2244
10 | 1.279 | 0.01846 | -0.029 | 69.2849
10.5 | 1.3028 | 0.02221 | -0.0242 | 58.6583
11 | 1.2955 | 0.02793 | -0.0161 | 46.3838
11.5 | 1.202 | 0.04228 | -0.0044 | 28.4295
12 | 1.1747 | 0.04953 | -0.0014 | 23.7169
12.5 | 1.1179 | 0.06151 | -0.0023 | 18.1743
13 | 1.0393 | 0.08031 | -0.0114 | 12.9411
13.5 | 1.0072 | 0.09686 | -0.0228 | 10.3985
14 | 0.9508 | 0.12801 | -0.042 | 7.4275
14.5 | 0.8975 | 0.15586 | -0.0572 | 5.7584
15 | 0.8872 | 0.17234 | -0.0655 | 5.148
15.5 | 0.8937 | 0.18326 | -0.0713 | 4.8767

## 71. Re 4M Mach 0.50 (1)
BIGFOIL.COM POLAR EXPORT
NACA65-309 a=0.5
NACA65-309 a=0.5 |  |  |  | Cl Max: | 1.136 | at alpha= | 20 | deg
JavaFoil+Calcfoil stall+Eppler ext transition |  |  |  | L/D Max: | 180.308 | at alpha= | 3 | deg
Re: | 4000000 |  |  | Cd Min: | 0.00352 | at alpha= | 2.5 | deg
Mach: | 0.5 |  |  | Cl=0 at alpha= | -1.9167 | deg
|  |  |  | @ Cl=0.1, Cd= | 0.0053458
|  |  |  | @ Cl=0.4, Cd= | 0.00372
|  |  |  | @ Cl=0.6, Cd= | 0.0035372
alpha (deg) | Cl | Cd | Cm | Cl/Cd
-20 | -0.96 | 0.16105 | -0.014 | -5.96
-19.5 | -0.933 | 0.15769 | -0.014 | -5.919
-19 | -0.907 | 0.14858 | -0.014 | -6.106
-18.5 | -0.881 | 0.14662 | -0.014 | -6.011
-18 | -0.855 | 0.14212 | -0.014 | -6.02
-17.5 | -0.83 | 0.13851 | -0.015 | -5.989
-17 | -0.802 | 0.13289 | -0.014 | -6.033
-16.5 | -0.775 | 0.1273 | -0.014 | -6.091
-16 | -0.749 | 0.12306 | -0.015 | -6.088
-15.5 | -0.723 | 0.11905 | -0.015 | -6.074
-15 | -0.697 | 0.11341 | -0.015 | -6.147
-14.5 | -0.67 | 0.10833 | -0.015 | -6.185
-14 | -0.643 | 0.1003 | -0.015 | -6.414
-13.5 | -0.617 | 0.09217 | -0.015 | -6.696
-13 | -0.591 | 0.0857 | -0.016 | -6.895
-12.5 | -0.565 | 0.07983 | -0.016 | -7.074
-12 | -0.538 | 0.07444 | -0.016 | -7.228
-11.5 | -0.51 | 0.08483 | -0.016 | -6.016
-11 | -0.484 | 0.0754 | -0.016 | -6.42
-10.5 | -0.458 | 0.06836 | -0.016 | -6.696
-10 | -0.431 | 0.06304 | -0.017 | -6.842
-9.5 | -0.406 | 0.05737 | -0.018 | -7.071
-9 | -0.379 | 0.05348 | -0.018 | -7.092
-8.5 | -0.351 | 0.0664 | -0.016 | -5.282
-8 | -0.324 | 0.0556 | -0.016 | -5.829
-7.5 | -0.298 | 0.0497 | -0.017 | -5.987
-7 | -0.271 | 0.04603 | -0.017 | -5.888
-6.5 | -0.245 | 0.04229 | -0.018 | -5.786
-6 | -0.218 | 0.03917 | -0.019 | -5.574
-5.5 | -0.191 | 0.03991 | -0.017 | -4.784
-5 | -0.164 | 0.03772 | -0.017 | -4.352
-4.5 | -0.229 | 0.03597 | -0.017 | -6.375
-4 | -0.253 | 0.00651 | -0.041 | -38.856
-3.5 | -0.201 | 0.00629 | -0.041 | -32.02
-3 | -0.141 | 0.00607 | -0.042 | -23.305
-2.5 | -0.077 | 0.0058 | -0.043 | -13.354
-2 | -0.011 | 0.00562 | -0.043 | -2.04
-1.5 | 0.055 | 0.00546 | -0.044 | 10.118
-1 | 0.122 | 0.00529 | -0.044 | 23.163
-0.5 | 0.19 | 0.00522 | -0.045 | 36.352
0 | 0.258 | 0.00379 | -0.046 | 67.9
0.5 | 0.325 | 0.00373 | -0.046 | 87.05
1 | 0.392 | 0.00372 | -0.047 | 105.468
1.5 | 0.459 | 0.00372 | -0.048 | 123.354
2 | 0.524 | 0.00373 | -0.048 | 140.61
2.5 | 0.59 | 0.00352 | -0.049 | 167.707
3 | 0.654 | 0.00363 | -0.049 | 180.308
3.5 | 0.715 | 0.00826 | -0.05 | 86.566
4 | 0.772 | 0.00869 | -0.051 | 88.887
4.5 | 0.822 | 0.00919 | -0.051 | 89.467
5 | 0.86 | 0.00975 | -0.052 | 88.17
5.5 | 0.875 | 0.01049 | -0.052 | 83.47
6 | 0.841 | 0.01124 | -0.053 | 74.832
6.5 | 0.445 | 0.04174 | -0.027 | 10.666
7 | 0.469 | 0.04764 | -0.024 | 9.845
7.5 | 0.607 | 0.01303 | -0.055 | 46.549
8 | 0.636 | 0.01401 | -0.055 | 45.386
8.5 | 0.548 | 0.05475 | -0.027 | 10.009
9 | 0.573 | 0.06177 | -0.026 | 9.27
9.5 | 0.724 | 0.01647 | -0.056 | 43.951
10 | 0.743 | 0.0191 | -0.056 | 38.876
10.5 | 0.651 | 0.06841 | -0.029 | 9.518
11 | 0.676 | 0.07478 | -0.029 | 9.042
11.5 | 0.701 | 0.08663 | -0.029 | 8.097
12 | 0.729 | 0.07881 | -0.032 | 9.247
12.5 | 0.754 | 0.08413 | -0.032 | 8.96
13 | 0.779 | 0.09236 | -0.032 | 8.431
13.5 | 0.804 | 0.10198 | -0.032 | 7.886
14 | 0.83 | 0.10751 | -0.033 | 7.718
14.5 | 0.855 | 0.11137 | -0.034 | 7.675
15 | 0.88 | 0.11577 | -0.034 | 7.599
15.5 | 0.907 | 0.12067 | -0.036 | 7.514
16 | 0.933 | 0.12767 | -0.037 | 7.307
16.5 | 0.956 | 0.12762 | -0.037 | 7.494
17 | 0.981 | 0.13519 | -0.037 | 7.259
17.5 | 1.007 | 0.14047 | -0.038 | 7.172
18 | 1.033 | 0.15957 | -0.039 | 6.471
18.5 | 1.058 | 0.1454 | -0.04 | 7.274
19 | 1.083 | 0.15091 | -0.04 | 7.173
19.5 | 1.107 | 0.1571 | -0.041 | 7.049
20 | 1.136 | 0.15985 | -0.043 | 7.108

## 72. Re 4M Mach 0.50 (2)
BIGFOIL.COM POLAR EXPORT
NACA65-309 a=0.5
NACA65-309 a=0.5 |  |  |  | Cl Max: | 1.1136 | at alpha= | 20 | deg
XFOIL ncrit=9 |  |  |  | L/D Max: | 143.76 | at alpha= | 2 | deg
Re: | 4000000 |  |  | Cd Min: | 0.30026 | at alpha= | 20 | deg
Mach: | 0.5 |  |  | Cl=0 at alpha= | -1.9933 | deg
|  |  |  | @ Cl=0.1, Cd= | 0.0056708
|  |  |  | @ Cl=0.4, Cd= | 0.0034692
|  |  |  | @ Cl=0.6, Cd= | 0.0053321
alpha (deg) | Cl | Cd | Cm | Cl/Cd
-20 | -0.8387 | 0.27876 | 0.0785 | -3.0087
-19.5 | -0.8154 | 0.27018 | 0.073 | -3.018
-19 | -0.7923 | 0.26158 | 0.0677 | -3.0289
-18.5 | -0.7694 | 0.25299 | 0.0624 | -3.0412
-18 | -0.7463 | 0.24441 | 0.057 | -3.0535
-17.5 | -0.7235 | 0.23574 | 0.0518 | -3.0691
-17 | -0.701 | 0.22693 | 0.0466 | -3.0891
-16.5 | -0.6787 | 0.21793 | 0.0414 | -3.1143
-16 | -0.6565 | 0.20945 | 0.0364 | -3.1344
-15.5 | -0.6359 | 0.20134 | 0.0314 | -3.1583
-15 | -0.6139 | 0.19328 | 0.0265 | -3.1762
-14.5 | -0.5916 | 0.18487 | 0.0218 | -3.2001
-14 | -0.5705 | 0.17646 | 0.017 | -3.233
-13.5 | -0.5502 | 0.16805 | 0.0123 | -3.274
-13 | -0.531 | 0.15945 | 0.0077 | -3.3302
-12.5 | -0.5128 | 0.15122 | 0.0032 | -3.3911
-11.5 | -0.4787 | 0.13244 | -0.008 | -3.6145
-11 | -0.4659 | 0.12462 | -0.0114 | -3.7386
-10.5 | -0.452 | 0.11648 | -0.0155 | -3.8805
-10 | -0.4403 | 0.10754 | -0.0199 | -4.0943
-9.5 | -0.4303 | 0.09921 | -0.0243 | -4.3373
-9 | -0.4193 | 0.09174 | -0.0286 | -4.5705
-8.5 | -0.4136 | 0.08318 | -0.0331 | -4.9723
-8 | -0.4046 | 0.07616 | -0.0373 | -5.3125
-7.5 | -0.4047 | 0.06785 | -0.0422 | -5.9646
-7 | -0.4178 | 0.05932 | -0.0487 | -7.0432
-6.5 | -0.4225 | 0.05079 | -0.0546 | -8.3186
-6 | -0.4131 | 0.04204 | -0.0581 | -9.8264
-5.5 | -0.3917 | 0.03338 | -0.0592 | -11.7346
-5 | -0.3603 | 0.02449 | -0.0583 | -14.7121
-4.5 | -0.317 | 0.01681 | -0.0561 | -18.8578
-3.5 | -0.2023 | 0.00788 | -0.052 | -25.6726
-3 | -0.1358 | 0.00694 | -0.051 | -19.5677
-2.5 | -0.0689 | 0.00626 | -0.0505 | -11.0064
-2 | -0.0009 | 0.006 | -0.0504 | -0.15
-1.5 | 0.0666 | 0.00575 | -0.0505 | 11.5826
-1 | 0.1341 | 0.00559 | -0.0509 | 23.9893
-0.5 | 0.2006 | 0.00527 | -0.0513 | 38.0645
0 | 0.2647 | 0.00438 | -0.0518 | 60.4338
0.5 | 0.3287 | 0.00368 | -0.0522 | 89.3207
1 | 0.3946 | 0.00347 | -0.0524 | 113.7176
1.5 | 0.4615 | 0.00346 | -0.0527 | 133.3815
2 | 0.5276 | 0.00367 | -0.0529 | 143.7602
2.5 | 0.5848 | 0.00489 | -0.0519 | 119.591
3 | 0.6374 | 0.00642 | -0.0502 | 99.2835
3.5 | 0.6969 | 0.00708 | -0.0487 | 98.4322
4 | 0.7572 | 0.00746 | -0.0468 | 101.5013
4.5 | 0.8227 | 0.00801 | -0.0458 | 102.7091
5 | 0.8936 | 0.00861 | -0.0456 | 103.7863
5.5 | 0.9521 | 0.00962 | -0.0426 | 98.9709
6 | 1.0042 | 0.01108 | -0.0382 | 90.6318
6.5 | 1.0383 | 0.01412 | -0.0311 | 73.534
7 | 1.0602 | 0.02215 | -0.0238 | 47.8646
7.5 | 1.0584 | 0.03014 | -0.0155 | 35.1161
8 | 1.0309 | 0.03625 | -0.0059 | 28.4386
8.5 | 0.9972 | 0.0433 | -0.0004 | 23.03
9 | 0.9643 | 0.0517 | 0.0005 | 18.6518
9.5 | 0.9299 | 0.06216 | -0.003 | 14.9598
10 | 0.8983 | 0.07511 | -0.0109 | 11.9598
10.5 | 0.8799 | 0.09145 | -0.0231 | 9.6217
11 | 0.8683 | 0.10664 | -0.0329 | 8.1423
11.5 | 0.8587 | 0.12087 | -0.0413 | 7.1043
12 | 0.8596 | 0.13292 | -0.0483 | 6.467
12.5 | 0.8607 | 0.14554 | -0.0554 | 5.9138
13 | 0.8626 | 0.15874 | -0.0627 | 5.434
13.5 | 0.8737 | 0.16972 | -0.0687 | 5.1479
14 | 0.8866 | 0.18068 | -0.0746 | 4.907
14.5 | 0.9002 | 0.19196 | -0.0806 | 4.6895
15 | 0.9159 | 0.20256 | -0.0864 | 4.5216
15.5 | 0.9327 | 0.21311 | -0.0921 | 4.3766
16 | 0.9505 | 0.22397 | -0.098 | 4.2439
16.5 | 0.9689 | 0.23402 | -0.1036 | 4.1402
17 | 0.9875 | 0.24376 | -0.1093 | 4.0511
17.5 | 1.0079 | 0.25347 | -0.1148 | 3.9764
18 | 1.0284 | 0.26296 | -0.1204 | 3.9109
18.5 | 1.0494 | 0.27256 | -0.126 | 3.8502
19 | 1.0703 | 0.28202 | -0.1316 | 3.7951
19.5 | 1.0927 | 0.29174 | -0.1372 | 3.7455
20 | 1.1136 | 0.30026 | -0.1428 | 3.7088

## 73. Re 5M Mach 0.00 (1)
BIGFOIL.COM POLAR EXPORT
NACA65-309 a=0.5
NACA65-309 a=0.5 |  |  |  | Cl Max: | 0.982 | at alpha= | 8.5 | deg
JavaFoil+Calcfoil stall+Eppler ext transition |  |  |  | L/D Max: | 149.922 | at alpha= | 3 | deg
Re: | 5000000 |  |  | Cd Min: | 0.00361 | at alpha= | 1 | deg
Mach: | 0 |  |  | Cl=0 at alpha= | -1.9138 | deg
|  |  |  | @ Cl=0.1, Cd= | 0.0051693
|  |  |  | @ Cl=0.4, Cd= | 0.0036117
|  |  |  | @ Cl=0.6, Cd= | 0.09403
alpha (deg) | Cl | Cd | Cm | Cl/Cd
-15 | -0.306 | 0.10761 | -0.012 | -2.843
-14.5 | -0.324 | 0.10309 | -0.012 | -3.148
-14 | -0.343 | 0.0976 | -0.012 | -3.519
-13.5 | -0.363 | 0.09243 | -0.012 | -3.925
-13 | -0.382 | 0.08815 | -0.012 | -4.333
-12.5 | -0.401 | 0.08324 | -0.013 | -4.818
-12 | -0.419 | 0.0791 | -0.013 | -5.299
-11.5 | -0.436 | 0.07518 | -0.013 | -5.797
-11 | -0.45 | 0.07142 | -0.013 | -6.305
-10.5 | -0.462 | 0.0675 | -0.013 | -6.847
-10 | -0.465 | 0.06358 | -0.013 | -7.32
-9.5 | -0.464 | 0.05901 | -0.014 | -7.869
-9 | -0.459 | 0.05633 | -0.014 | -8.151
-8.5 | -0.45 | 0.05277 | -0.014 | -8.531
-8 | -0.437 | 0.04897 | -0.015 | -8.924
-7.5 | -0.42 | 0.04545 | -0.016 | -9.244
-7 | -0.398 | 0.04301 | -0.016 | -9.256
-6.5 | -0.377 | 0.03685 | -0.02 | -10.226
-6 | -0.423 | 0.00685 | -0.033 | -61.739
-5.5 | -0.381 | 0.00663 | -0.034 | -57.458
-5 | -0.335 | 0.00639 | -0.034 | -52.487
-4.5 | -0.286 | 0.00617 | -0.035 | -46.384
-4 | -0.234 | 0.00597 | -0.035 | -39.222
-3.5 | -0.18 | 0.00584 | -0.036 | -30.851
-3 | -0.125 | 0.00568 | -0.036 | -21.934
-2.5 | -0.068 | 0.00551 | -0.037 | -12.274
-2 | -0.01 | 0.0054 | -0.037 | -1.85
-1.5 | 0.048 | 0.00525 | -0.038 | 9.141
-1 | 0.106 | 0.00516 | -0.038 | 20.597
-0.5 | 0.165 | 0.00383 | -0.039 | 43.016
0 | 0.223 | 0.0037 | -0.04 | 60.375
0.5 | 0.281 | 0.00366 | -0.04 | 76.994
1 | 0.34 | 0.00361 | -0.041 | 93.996
1.5 | 0.398 | 0.00361 | -0.041 | 110.25
2 | 0.455 | 0.00366 | -0.042 | 124.223
2.5 | 0.512 | 0.00368 | -0.042 | 139.035
3 | 0.568 | 0.00379 | -0.043 | 149.922
3.5 | 0.624 | 0.00577 | -0.043 | 108.161
4 | 0.678 | 0.00593 | -0.044 | 114.243
4.5 | 0.729 | 0.00614 | -0.044 | 118.731
5 | 0.778 | 0.00629 | -0.045 | 123.821
5.5 | 0.824 | 0.00646 | -0.046 | 127.564
6 | 0.867 | 0.00865 | -0.046 | 100.178
6.5 | 0.904 | 0.00902 | -0.047 | 100.301
7 | 0.937 | 0.00947 | -0.047 | 98.928
7.5 | 0.965 | 0.00997 | -0.048 | 96.734
8 | 0.979 | 0.0105 | -0.048 | 93.274
8.5 | 0.982 | 0.01108 | -0.049 | 88.679
9 | 0.976 | 0.01164 | -0.049 | 83.85
9.5 | 0.961 | 0.01223 | -0.05 | 78.613
10 | 0.93 | 0.01336 | -0.05 | 69.631
10.5 | 0.747 | 0.06336 | -0.027 | 11.789
11 | 0.718 | 0.06883 | -0.025 | 10.431
11.5 | 0.687 | 0.07356 | -0.025 | 9.345
12 | 0.655 | 0.07816 | -0.025 | 8.378
12.5 | 0.62 | 0.08308 | -0.025 | 7.466
13 | 0.585 | 0.0875 | -0.026 | 6.691
13.5 | 0.551 | 0.09403 | -0.026 | 5.857

## 74. Re 5M Mach 0.00 (2)
BIGFOIL.COM POLAR EXPORT
NACA65-309 a=0.5
NACA65-309 a=0.5 |  |  |  | Cl Max: | 1.5472 | at alpha= | 15.5 | deg
XFOIL ncrit=9 |  |  |  | L/D Max: | 123.269 | at alpha= | 2 | deg
Re: | 5000000 |  |  | Cd Min: | 0.07889 | at alpha= | 18 | deg
Mach: | 0 |  |  | Cl=0 at alpha= | -1.978 | deg
|  |  |  | @ Cl=0.1, Cd= | 0.005232
|  |  |  | @ Cl=0.4, Cd= | 0.0033045
|  |  |  | @ Cl=0.6, Cd= | 0.0061374
alpha (deg) | Cl | Cd | Cm | Cl/Cd
-13.5 | -1.1693 | 0.02637 | -0.0468 | -44.3421
-13 | -1.1507 | 0.02149 | -0.0444 | -53.5458
-12.5 | -1.1202 | 0.01841 | -0.0421 | -60.8474
-12 | -1.078 | 0.01659 | -0.041 | -64.9789
-11.5 | -1.032 | 0.01516 | -0.0403 | -68.0739
-11 | -0.9834 | 0.01406 | -0.0399 | -69.9431
-10.5 | -0.933 | 0.01318 | -0.0396 | -70.7891
-10 | -0.881 | 0.01256 | -0.0395 | -70.1433
-9.5 | -0.8277 | 0.01217 | -0.0396 | -68.0115
-9 | -0.7738 | 0.01186 | -0.0397 | -65.2445
-8.5 | -0.7249 | 0.01007 | -0.0391 | -71.9861
-8 | -0.6717 | 0.00937 | -0.0391 | -71.6862
-7.5 | -0.6173 | 0.00889 | -0.0392 | -69.4376
-7 | -0.5628 | 0.00839 | -0.0393 | -67.0799
-6.5 | -0.5077 | 0.008 | -0.0395 | -63.4625
-6 | -0.452 | 0.00776 | -0.0397 | -58.2474
-5.5 | -0.3972 | 0.00719 | -0.0398 | -55.2434
-5 | -0.3415 | 0.00682 | -0.0401 | -50.0733
-4.5 | -0.2855 | 0.00651 | -0.0403 | -43.8556
-4 | -0.2292 | 0.00626 | -0.0407 | -36.6134
-3.5 | -0.1726 | 0.00611 | -0.041 | -28.2488
-3 | -0.1162 | 0.00579 | -0.0413 | -20.0691
-2.5 | -0.0594 | 0.00565 | -0.0417 | -10.5133
-2 | -0.0025 | 0.00548 | -0.0421 | -0.4562
-1.5 | 0.0544 | 0.00536 | -0.0426 | 10.1493
-1 | 0.1114 | 0.0052 | -0.043 | 21.4231
-0.5 | 0.1675 | 0.00478 | -0.0435 | 35.0418
0 | 0.2231 | 0.0042 | -0.044 | 53.119
0.5 | 0.2783 | 0.00358 | -0.0445 | 77.7374
1 | 0.334 | 0.00326 | -0.0448 | 102.454
1.5 | 0.3905 | 0.00324 | -0.0451 | 120.5247
2 | 0.445 | 0.00361 | -0.0453 | 123.2687
3.5 | 0.5989 | 0.00613 | -0.0445 | 97.6998
4 | 0.651 | 0.00648 | -0.044 | 100.463
4.5 | 0.7021 | 0.00674 | -0.0433 | 104.1691
5 | 0.76 | 0.00709 | -0.0442 | 107.1932
5.5 | 0.818 | 0.0074 | -0.0452 | 110.5405
6 | 0.8711 | 0.00782 | -0.0451 | 111.3939
6.5 | 0.9243 | 0.00822 | -0.0451 | 112.4453
7 | 0.9771 | 0.00862 | -0.0451 | 113.3527
7.5 | 1.0282 | 0.00922 | -0.0447 | 111.5184
8 | 1.0799 | 0.00966 | -0.0446 | 111.7909
8.5 | 1.1306 | 0.01018 | -0.0443 | 111.0609
9 | 1.1788 | 0.01095 | -0.0435 | 107.653
9.5 | 1.2272 | 0.01161 | -0.0429 | 105.702
10 | 1.2745 | 0.01231 | -0.0421 | 103.5337
10.5 | 1.32 | 0.01313 | -0.041 | 100.5331
11 | 1.3634 | 0.01406 | -0.0397 | 96.9701
11.5 | 1.4042 | 0.01514 | -0.038 | 92.7477
12 | 1.443 | 0.01626 | -0.0361 | 88.7454
12.5 | 1.478 | 0.01753 | -0.0336 | 84.3126
13 | 1.5013 | 0.01908 | -0.0292 | 78.6845
13.5 | 1.5186 | 0.02072 | -0.0243 | 73.2915
14 | 1.5319 | 0.02296 | -0.0197 | 66.7204
14.5 | 1.5393 | 0.02589 | -0.0152 | 59.4554
15 | 1.525 | 0.03098 | -0.0101 | 49.2253
15.5 | 1.5472 | 0.03294 | -0.0085 | 46.9702
16 | 1.5104 | 0.04109 | -0.0052 | 36.7583
16.5 | 1.5113 | 0.04588 | -0.0046 | 32.9403
17 | 1.5415 | 0.04753 | -0.0046 | 32.4321
17.5 | 1.5279 | 0.05474 | -0.0053 | 27.9119
18 | 1.4154 | 0.07889 | -0.0147 | 17.9414
18.5 | 1.4684 | 0.07726 | -0.0137 | 19.006

## 75. Re 5M Mach 0.10 (1)
BIGFOIL.COM POLAR EXPORT
NACA65-309 a=0.5
NACA65-309 a=0.5 |  |  |  | Cl Max: | 0.977 | at alpha= | 8 | deg
JavaFoil+Calcfoil stall+Eppler ext transition |  |  |  | L/D Max: | 151.354 | at alpha= | 3 | deg
Re: | 5000000 |  |  | Cd Min: | 0.00359 | at alpha= | 1.5 | deg
Mach: | 0.1 |  |  | Cl=0 at alpha= | -1.9138 | deg
|  |  |  | @ Cl=0.1, Cd= | 0.0051554
|  |  |  | @ Cl=0.4, Cd= | 0.00359
|  |  |  | @ Cl=0.6, Cd= | 0.0894
alpha (deg) | Cl | Cd | Cm | Cl/Cd
-14.5 | -0.284 | 0.10427 | -0.012 | -2.723
-14 | -0.305 | 0.09752 | -0.012 | -3.128
-13.5 | -0.327 | 0.09348 | -0.012 | -3.493
-13 | -0.349 | 0.0875 | -0.013 | -3.985
-12.5 | -0.371 | 0.08378 | -0.013 | -4.423
-12 | -0.392 | 0.07927 | -0.013 | -4.943
-11.5 | -0.412 | 0.07505 | -0.013 | -5.487
-11 | -0.43 | 0.07177 | -0.013 | -5.989
-10.5 | -0.445 | 0.06788 | -0.013 | -6.559
-10 | -0.451 | 0.0639 | -0.013 | -7.06
-9.5 | -0.453 | 0.0601 | -0.013 | -7.533
-9 | -0.45 | 0.05648 | -0.014 | -7.973
-8.5 | -0.444 | 0.0528 | -0.014 | -8.401
-8 | -0.432 | 0.04916 | -0.015 | -8.794
-7.5 | -0.417 | 0.04567 | -0.016 | -9.13
-7 | -0.396 | 0.04328 | -0.016 | -9.154
-6.5 | -0.373 | 0.03932 | -0.018 | -9.479
-6 | -0.423 | 0.00686 | -0.033 | -61.635
-5.5 | -0.382 | 0.00666 | -0.034 | -57.29
-5 | -0.336 | 0.00637 | -0.034 | -52.751
-4.5 | -0.287 | 0.0062 | -0.035 | -46.314
-4 | -0.235 | 0.006 | -0.035 | -39.191
-3.5 | -0.181 | 0.00584 | -0.036 | -30.973
-3 | -0.125 | 0.0057 | -0.037 | -21.935
-2.5 | -0.068 | 0.00553 | -0.037 | -12.282
-2 | -0.01 | 0.00538 | -0.038 | -1.866
-1.5 | 0.048 | 0.00527 | -0.038 | 9.165
-1 | 0.107 | 0.00514 | -0.039 | 20.78
-0.5 | 0.165 | 0.00384 | -0.039 | 43.092
0 | 0.224 | 0.00371 | -0.04 | 60.435
0.5 | 0.283 | 0.00364 | -0.04 | 77.744
1 | 0.341 | 0.00364 | -0.041 | 93.862
1.5 | 0.4 | 0.00359 | -0.041 | 111.247
2 | 0.457 | 0.00366 | -0.042 | 124.994
2.5 | 0.514 | 0.00372 | -0.043 | 138.469
3 | 0.571 | 0.00377 | -0.043 | 151.354
3.5 | 0.627 | 0.00576 | -0.044 | 108.83
4 | 0.681 | 0.00598 | -0.044 | 113.777
4.5 | 0.733 | 0.00613 | -0.045 | 119.614
5 | 0.782 | 0.00627 | -0.045 | 124.698
5.5 | 0.828 | 0.00833 | -0.046 | 99.402
6 | 0.869 | 0.00872 | -0.046 | 99.695
6.5 | 0.907 | 0.00909 | -0.047 | 99.682
7 | 0.939 | 0.00951 | -0.047 | 98.64
7.5 | 0.965 | 0.01004 | -0.048 | 96.043
8 | 0.977 | 0.0106 | -0.048 | 92.111
8.5 | 0.977 | 0.01114 | -0.049 | 87.687
9 | 0.967 | 0.01179 | -0.049 | 81.985
9.5 | 0.947 | 0.01238 | -0.05 | 76.489
10 | 0.755 | 0.05948 | -0.027 | 12.698
10.5 | 0.727 | 0.06417 | -0.026 | 11.335
11 | 0.694 | 0.06946 | -0.025 | 9.997
11.5 | 0.659 | 0.07435 | -0.025 | 8.867
12 | 0.622 | 0.07881 | -0.025 | 7.895
12.5 | 0.583 | 0.08337 | -0.025 | 6.998
13 | 0.545 | 0.0894 | -0.025 | 6.092

## 76. Re 5M Mach 0.10 (2)
BIGFOIL.COM POLAR EXPORT
NACA65-309 a=0.5
NACA65-309 a=0.5 |  |  |  | Cl Max: | 1.5283 | at alpha= | 15.5 | deg
XFOIL ncrit=9 |  |  |  | L/D Max: | 123.989 | at alpha= | 2 | deg
Re: | 5000000 |  |  | Cd Min: | 0.18164 | at alpha= | 18 | deg
Mach: | 0.1 |  |  | Cl=0 at alpha= | -1.9782 | deg
|  |  |  | @ Cl=0.1, Cd= | 0.0052396
|  |  |  | @ Cl=0.4, Cd= | 0.003288
|  |  |  | @ Cl=0.6, Cd= | 0.0061307
alpha (deg) | Cl | Cd | Cm | Cl/Cd
-12 | -1.0709 | 0.02052 | -0.0446 | -52.1881
-11.5 | -1.0332 | 0.01753 | -0.0431 | -58.939
-11 | -0.9876 | 0.01568 | -0.0422 | -62.9847
-10.5 | -0.9389 | 0.01425 | -0.0416 | -65.8877
-10 | -0.8879 | 0.01321 | -0.0411 | -67.2142
-9.5 | -0.8346 | 0.01259 | -0.0409 | -66.2907
-9 | -0.7802 | 0.01217 | -0.0408 | -64.1085
-8.5 | -0.7292 | 0.01077 | -0.0404 | -67.7066
-8 | -0.6768 | 0.00965 | -0.04 | -70.1347
-7 | -0.5669 | 0.00858 | -0.04 | -66.0723
-6.5 | -0.5114 | 0.00811 | -0.0401 | -63.058
-6 | -0.4553 | 0.00781 | -0.0403 | -58.2971
-5.5 | -0.3998 | 0.0073 | -0.0403 | -54.7671
-5 | -0.3438 | 0.00687 | -0.0405 | -50.0437
-4.5 | -0.2874 | 0.00655 | -0.0407 | -43.8779
-4 | -0.2307 | 0.00628 | -0.041 | -36.7357
-3.5 | -0.1737 | 0.00612 | -0.0413 | -28.3824
-3 | -0.1169 | 0.0058 | -0.0416 | -20.1552
-2 | -0.0025 | 0.00549 | -0.0424 | -0.45537
-1 | 0.1121 | 0.00521 | -0.0433 | 21.5163
-0.5 | 0.1686 | 0.00479 | -0.0437 | 35.1983
0 | 0.2244 | 0.00421 | -0.0442 | 53.3017
0.5 | 0.2799 | 0.00358 | -0.0447 | 78.1844
1 | 0.336 | 0.00326 | -0.045 | 103.0675
1.5 | 0.3929 | 0.00324 | -0.0454 | 121.2654
2 | 0.4476 | 0.00361 | -0.0455 | 123.9889
2.5 | 0.4994 | 0.00453 | -0.0454 | 110.2428
3 | 0.5504 | 0.00547 | -0.0451 | 100.6216
3.5 | 0.6022 | 0.00616 | -0.0447 | 97.7597
4 | 0.6547 | 0.00651 | -0.0442 | 100.5684
4.5 | 0.7063 | 0.00677 | -0.0435 | 104.3279
5.5 | 0.8228 | 0.00743 | -0.0453 | 110.7402
6 | 0.8762 | 0.00788 | -0.0451 | 111.1929
6.5 | 0.9299 | 0.00826 | -0.0451 | 112.5787
7 | 0.983 | 0.00869 | -0.045 | 113.1185
7.5 | 1.0344 | 0.0093 | -0.0445 | 111.2258
8 | 1.0866 | 0.00975 | -0.0443 | 111.4462
8.5 | 1.1374 | 0.01033 | -0.0438 | 110.1065
9 | 1.1852 | 0.0112 | -0.0428 | 105.8214
9.5 | 1.2344 | 0.01182 | -0.0421 | 104.4332
10 | 1.2813 | 0.01263 | -0.041 | 101.4489
10.5 | 1.3263 | 0.01354 | -0.0397 | 97.9542
11 | 1.3691 | 0.01459 | -0.038 | 93.8382
11.5 | 1.4086 | 0.01582 | -0.0359 | 89.0392
12 | 1.4458 | 0.0171 | -0.0335 | 84.5497
12.5 | 1.4766 | 0.0186 | -0.0302 | 79.3871
13 | 1.4912 | 0.02048 | -0.0243 | 72.8125
13.5 | 1.5047 | 0.02273 | -0.0193 | 66.1989
14 | 1.5038 | 0.02644 | -0.0138 | 56.8759
14.5 | 1.4981 | 0.03082 | -0.0092 | 48.608
15 | 1.5006 | 0.03473 | -0.0063 | 43.2076
15.5 | 1.5283 | 0.03637 | -0.0052 | 42.0209
16 | 1.4705 | 0.04741 | -0.0031 | 31.0167
16.5 | 1.4585 | 0.05437 | -0.0038 | 26.8255
17 | 1.4869 | 0.05664 | -0.0042 | 26.2518
17.5 | 1.4504 | 0.06848 | -0.0082 | 21.1799
18 | 1.0356 | 0.18164 | -0.0743 | 5.7014

## 77. Re 5M Mach 0.25 (1)
BIGFOIL.COM POLAR EXPORT
NACA65-309 a=0.5
NACA65-309 a=0.5 |  |  |  | Cl Max: | 0.957 | at alpha= | 7.5 | deg
JavaFoil+Calcfoil stall+Eppler ext transition |  |  |  | L/D Max: | 154.131 | at alpha= | 3 | deg
Re: | 5000000 |  |  | Cd Min: | 0.00361 | at alpha= | 1 | deg
Mach: | 0.25 |  |  | Cl=0 at alpha= | -1.9167 | deg
|  |  |  | @ Cl=0.1, Cd= | 0.005185
|  |  |  | @ Cl=0.4, Cd= | 0.08749
|  |  |  | @ Cl=0.6, Cd= | 0.08749
alpha (deg) | Cl | Cd | Cm | Cl/Cd
-11 | -0.238 | 0.07215 | -0.014 | -3.304
-10.5 | -0.29 | 0.06766 | -0.014 | -4.286
-10 | -0.325 | 0.06344 | -0.014 | -5.126
-9.5 | -0.353 | 0.05995 | -0.014 | -5.882
-9 | -0.373 | 0.05782 | -0.014 | -6.451
-8.5 | -0.386 | 0.05393 | -0.014 | -7.162
-8 | -0.392 | 0.05038 | -0.015 | -7.778
-7.5 | -0.389 | 0.04749 | -0.015 | -8.202
-7 | -0.38 | 0.04403 | -0.015 | -8.621
-6.5 | -0.362 | 0.04145 | -0.016 | -8.743
-6 | -0.42 | 0.00688 | -0.034 | -61.052
-5.5 | -0.383 | 0.00674 | -0.035 | -56.833
-5 | -0.34 | 0.0065 | -0.035 | -52.288
-4.5 | -0.292 | 0.00626 | -0.036 | -46.659
-4 | -0.24 | 0.00605 | -0.036 | -39.695
-3.5 | -0.185 | 0.00588 | -0.037 | -31.514
-3 | -0.128 | 0.00574 | -0.038 | -22.339
-2.5 | -0.07 | 0.00552 | -0.038 | -12.641
-2 | -0.01 | 0.0054 | -0.039 | -1.908
-1.5 | 0.05 | 0.00526 | -0.039 | 9.427
-1 | 0.11 | 0.00517 | -0.04 | 21.223
-0.5 | 0.17 | 0.00381 | -0.04 | 44.67
0 | 0.23 | 0.00371 | -0.041 | 62.083
0.5 | 0.291 | 0.00365 | -0.041 | 79.543
1 | 0.351 | 0.00361 | -0.042 | 97.068
1.5 | 0.411 | 0.00363 | -0.043 | 113.257
2 | 0.47 | 0.00368 | -0.043 | 127.476
2.5 | 0.528 | 0.00372 | -0.044 | 142.092
3 | 0.587 | 0.00381 | -0.044 | 154.131
3.5 | 0.643 | 0.00586 | -0.045 | 109.858
4 | 0.699 | 0.00604 | -0.045 | 115.707
4.5 | 0.751 | 0.00626 | -0.046 | 119.951
5 | 0.8 | 0.00821 | -0.047 | 97.381
5.5 | 0.844 | 0.00858 | -0.047 | 98.409
6 | 0.883 | 0.00897 | -0.048 | 98.504
6.5 | 0.916 | 0.00945 | -0.048 | 96.953
7 | 0.941 | 0.01004 | -0.049 | 93.678
7.5 | 0.957 | 0.01055 | -0.049 | 90.689
8 | 0.953 | 0.01121 | -0.05 | 85.017
8.5 | 0.928 | 0.01178 | -0.05 | 78.768
9 | 0.727 | 0.05422 | -0.026 | 13.411
9.5 | 0.682 | 0.05869 | -0.025 | 11.626
10 | 0.625 | 0.06449 | -0.024 | 9.696
10.5 | 0.56 | 0.068 | -0.024 | 8.232
11 | 0.485 | 0.07281 | -0.025 | 6.665
11.5 | 0.404 | 0.0779 | -0.025 | 5.186
12 | 0.316 | 0.08242 | -0.025 | 3.837
12.5 | 0.216 | 0.08749 | -0.026 | 2.466

## 78. Re 5M Mach 0.25 (2)
BIGFOIL.COM POLAR EXPORT
NACA65-309 a=0.5
NACA65-309 a=0.5 |  |  |  | Cl Max: | 1.3512 | at alpha= | 11 | deg
XFOIL ncrit=9 |  |  |  | L/D Max: | 126.951 | at alpha= | 2 | deg
Re: | 5000000 |  |  | Cd Min: | 0.19191 | at alpha= | 16 | deg
Mach: | 0.25 |  |  | Cl=0 at alpha= | -1.9797 | deg
|  |  |  | @ Cl=0.1, Cd= | 0.0052851
|  |  |  | @ Cl=0.4, Cd= | 0.0032619
|  |  |  | @ Cl=0.6, Cd= | 0.0060528
alpha (deg) | Cl | Cd | Cm | Cl/Cd
-12.5 | -0.5243 | 0.13642 | -0.001 | -3.8433
-12 | -0.5189 | 0.12645 | -0.0057 | -4.1036
-11.5 | -0.5127 | 0.11757 | -0.0099 | -4.3608
-11 | -0.4891 | 0.11153 | -0.015 | -4.3854
-10.5 | -0.4756 | 0.10395 | -0.0199 | -4.5753
-10 | -0.475 | 0.09499 | -0.0238 | -5.0005
-9.5 | -0.4812 | 0.08506 | -0.0287 | -5.6572
-9 | -0.4979 | 0.07417 | -0.0346 | -6.713
-8.5 | -0.5294 | 0.06466 | -0.0416 | -8.1874
-8 | -0.5628 | 0.04882 | -0.0488 | -11.5281
-7.5 | -0.6445 | 0.01144 | -0.0453 | -56.3374
-7 | -0.5872 | 0.01045 | -0.0446 | -56.1914
-6.5 | -0.53 | 0.00945 | -0.044 | -56.0847
-6 | -0.4727 | 0.0085 | -0.0434 | -55.6118
-5.5 | -0.414 | 0.00799 | -0.0432 | -51.8148
-5 | -0.3566 | 0.00719 | -0.0429 | -49.5967
-4.5 | -0.2978 | 0.0068 | -0.0428 | -43.7941
-4 | -0.2388 | 0.00643 | -0.0428 | -37.1384
-3.5 | -0.1797 | 0.00619 | -0.043 | -29.0307
-3 | -0.1208 | 0.00587 | -0.0432 | -20.5792
-2.5 | -0.0616 | 0.00568 | -0.0435 | -10.8451
-2 | -0.0024 | 0.00554 | -0.0438 | -0.43321
-1.5 | 0.0568 | 0.00538 | -0.0442 | 10.5576
-1 | 0.116 | 0.00525 | -0.0446 | 22.0952
-0.5 | 0.1744 | 0.00485 | -0.0451 | 35.9588
0 | 0.232 | 0.00424 | -0.0456 | 54.717
0.5 | 0.289 | 0.0036 | -0.0461 | 80.2778
1 | 0.3468 | 0.00328 | -0.0464 | 105.7317
1.5 | 0.4056 | 0.00326 | -0.0468 | 124.4172
2 | 0.4621 | 0.00364 | -0.0469 | 126.9505
3 | 0.5671 | 0.00564 | -0.0462 | 100.5496
3.5 | 0.6205 | 0.00631 | -0.0457 | 98.336
4 | 0.6753 | 0.00665 | -0.0452 | 101.5489
4.5 | 0.7285 | 0.0069 | -0.0442 | 105.5797
5 | 0.7888 | 0.00725 | -0.0448 | 108.8
5.5 | 0.8491 | 0.00764 | -0.0455 | 111.1387
6 | 0.9046 | 0.00814 | -0.0451 | 111.1302
6.5 | 0.9606 | 0.00856 | -0.0447 | 112.2196
7 | 1.0141 | 0.00926 | -0.0438 | 109.514
7.5 | 1.0691 | 0.00976 | -0.0431 | 109.5389
8 | 1.1219 | 0.01047 | -0.042 | 107.1538
8.5 | 1.1707 | 0.01156 | -0.0401 | 101.2716
9 | 1.2189 | 0.01265 | -0.0381 | 96.3557
9.5 | 1.2621 | 0.0142 | -0.0353 | 88.8803
10 | 1.2997 | 0.0163 | -0.0317 | 79.7362
10.5 | 1.3322 | 0.0189 | -0.0277 | 70.4868
11 | 1.3512 | 0.02266 | -0.0222 | 59.6293
11.5 | 1.3251 | 0.02924 | -0.0123 | 45.3181
12 | 1.3211 | 0.03372 | -0.0067 | 39.1785
12.5 | 1.2575 | 0.04481 | -0.0009 | 28.0629
13 | 1.1452 | 0.06344 | -0.0025 | 18.0517
13.5 | 1.1144 | 0.0745 | -0.0075 | 14.9584
14 | 1.0936 | 0.08623 | -0.0147 | 12.6824
14.5 | 1.0696 | 0.10229 | -0.026 | 10.4565
15 | 0.9118 | 0.1632 | -0.0615 | 5.587
15.5 | 0.9064 | 0.17796 | -0.0692 | 5.0933
16 | 0.9065 | 0.19191 | -0.0763 | 4.7236

## 79. Re 5M Mach 0.50 (1)
BIGFOIL.COM POLAR EXPORT
NACA65-309 a=0.5
NACA65-309 a=0.5 |  |  |  | Cl Max: | 1.14 | at alpha= | 20 | deg
JavaFoil+Calcfoil stall+Eppler ext transition |  |  |  | L/D Max: | 180.188 | at alpha= | 3 | deg
Re: | 5000000 |  |  | Cd Min: | 0.0035 | at alpha= | 2.5 | deg
Mach: | 0.5 |  |  | Cl=0 at alpha= | -1.9167 | deg
|  |  |  | @ Cl=0.1, Cd= | 0.0052027
|  |  |  | @ Cl=0.4, Cd= | 0.00368
|  |  |  | @ Cl=0.6, Cd= | 0.0035203
alpha (deg) | Cl | Cd | Cm | Cl/Cd
-20 | -0.961 | 0.15745 | -0.014 | -6.103
-19.5 | -0.934 | 0.15397 | -0.014 | -6.064
-19 | -0.907 | 0.14563 | -0.014 | -6.231
-18.5 | -0.882 | 0.14311 | -0.014 | -6.16
-18 | -0.856 | 0.13857 | -0.015 | -6.176
-17.5 | -0.83 | 0.1328 | -0.015 | -6.252
-17 | -0.802 | 0.12839 | -0.015 | -6.25
-16.5 | -0.776 | 0.12403 | -0.015 | -6.254
-16 | -0.75 | 0.11987 | -0.015 | -6.254
-15.5 | -0.724 | 0.11593 | -0.015 | -6.241
-15 | -0.697 | 0.1106 | -0.015 | -6.306
-14.5 | -0.671 | 0.10818 | -0.015 | -6.199
-14 | -0.644 | 0.09841 | -0.015 | -6.543
-13.5 | -0.618 | 0.08994 | -0.016 | -6.869
-13 | -0.592 | 0.08435 | -0.016 | -7.015
-12.5 | -0.566 | 0.07814 | -0.017 | -7.239
-12 | -0.539 | 0.07309 | -0.017 | -7.378
-11.5 | -0.511 | 0.08278 | -0.016 | -6.169
-11 | -0.484 | 0.07304 | -0.016 | -6.632
-10.5 | -0.458 | 0.06656 | -0.017 | -6.883
-10 | -0.432 | 0.06142 | -0.017 | -7.035
-9.5 | -0.407 | 0.05549 | -0.019 | -7.339
-9 | -0.382 | 0.05129 | -0.02 | -7.44
-8.5 | -0.351 | 0.05643 | -0.017 | -6.22
-8 | -0.324 | 0.05467 | -0.016 | -5.929
-7.5 | -0.298 | 0.04934 | -0.017 | -6.032
-7 | -0.271 | 0.04508 | -0.018 | -6.017
-6.5 | -0.245 | 0.04157 | -0.019 | -5.892
-6 | -0.22 | 0.03761 | -0.021 | -5.837
-5.5 | -0.191 | 0.03953 | -0.018 | -4.831
-5 | -0.164 | 0.03728 | -0.017 | -4.405
-4.5 | -0.229 | 0.03565 | -0.017 | -6.437
-4 | -0.253 | 0.00634 | -0.041 | -39.917
-3.5 | -0.201 | 0.00611 | -0.041 | -32.937
-3 | -0.141 | 0.00582 | -0.042 | -24.284
-2.5 | -0.077 | 0.00562 | -0.043 | -13.768
-2 | -0.011 | 0.00545 | -0.043 | -2.106
-1.5 | 0.055 | 0.00529 | -0.044 | 10.448
-1 | 0.122 | 0.00516 | -0.044 | 23.759
-0.5 | 0.19 | 0.00509 | -0.045 | 37.321
0 | 0.258 | 0.00382 | -0.046 | 67.396
0.5 | 0.325 | 0.00369 | -0.046 | 88.166
1 | 0.392 | 0.00368 | -0.047 | 106.61
1.5 | 0.459 | 0.00368 | -0.048 | 124.817
2 | 0.524 | 0.00372 | -0.048 | 140.898
2.5 | 0.59 | 0.0035 | -0.049 | 168.389
3 | 0.654 | 0.00363 | -0.049 | 180.188
3.5 | 0.715 | 0.008 | -0.05 | 89.382
4 | 0.773 | 0.0084 | -0.051 | 91.93
4.5 | 0.823 | 0.00882 | -0.051 | 93.25
5 | 0.86 | 0.00944 | -0.052 | 91.103
5.5 | 0.876 | 0.01011 | -0.052 | 86.654
6 | 0.842 | 0.01086 | -0.053 | 77.505
6.5 | 0.546 | 0.01148 | -0.053 | 47.522
7 | 0.469 | 0.0467 | -0.024 | 10.048
7.5 | 0.608 | 0.01253 | -0.055 | 48.501
8 | 0.637 | 0.0135 | -0.055 | 47.2
8.5 | 0.549 | 0.05339 | -0.029 | 10.283
9 | 0.573 | 0.06138 | -0.026 | 9.33
9.5 | 0.726 | 0.01576 | -0.056 | 46.077
10 | 0.753 | 0.01711 | -0.057 | 44.011
10.5 | 0.654 | 0.0662 | -0.032 | 9.883
11 | 0.677 | 0.07428 | -0.03 | 9.111
11.5 | 0.702 | 0.08406 | -0.029 | 8.347
12 | 0.732 | 0.07626 | -0.034 | 9.593
12.5 | 0.755 | 0.08252 | -0.033 | 9.151
13 | 0.78 | 0.08991 | -0.033 | 8.672
13.5 | 0.805 | 0.09806 | -0.033 | 8.209
14 | 0.83 | 0.10459 | -0.034 | 7.938
14.5 | 0.855 | 0.1084 | -0.034 | 7.889
15 | 0.88 | 0.11294 | -0.034 | 7.793
15.5 | 0.908 | 0.11649 | -0.036 | 7.793
16 | 0.934 | 0.12584 | -0.038 | 7.42
16.5 | 0.957 | 0.12503 | -0.037 | 7.651
17 | 0.982 | 0.13134 | -0.037 | 7.475
17.5 | 1.009 | 0.13636 | -0.039 | 7.399
18 | 1.034 | 0.15365 | -0.04 | 6.727
18.5 | 1.058 | 0.14137 | -0.04 | 7.485
19 | 1.083 | 0.1464 | -0.041 | 7.396
19.5 | 1.109 | 0.15195 | -0.042 | 7.298
20 | 1.14 | 0.15369 | -0.045 | 7.421

## 80. Re 5M Mach 0.50 (2)
BIGFOIL.COM POLAR EXPORT
NACA65-309 a=0.5
NACA65-309 a=0.5 |  |  |  | Cl Max: | 1.1132 | at alpha= | 20 | deg
XFOIL ncrit=9 |  |  |  | L/D Max: | 140.239 | at alpha= | 2 | deg
Re: | 5000000 |  |  | Cd Min: | 0.30041 | at alpha= | 20 | deg
Mach: | 0.5 |  |  | Cl=0 at alpha= | -1.9882 | deg
|  |  |  | @ Cl=0.1, Cd= | 0.00544
|  |  |  | @ Cl=0.4, Cd= | 0.00336
|  |  |  | @ Cl=0.6, Cd= | 0.005471
alpha (deg) | Cl | Cd | Cm | Cl/Cd
-15 | -0.615 | 0.19197 | 0.0263 | -3.2036
-14.5 | -0.5933 | 0.18413 | 0.0215 | -3.2222
-14 | -0.5724 | 0.17609 | 0.0168 | -3.2506
-13.5 | -0.5517 | 0.16806 | 0.0122 | -3.2828
-11.5 | -0.4849 | 0.13179 | -0.0069 | -3.6793
-11 | -0.4708 | 0.12345 | -0.0114 | -3.8137
-10.5 | -0.4538 | 0.11619 | -0.0154 | -3.9057
-10 | -0.441 | 0.10781 | -0.0199 | -4.0905
-9.5 | -0.4302 | 0.09942 | -0.0243 | -4.3271
-9 | -0.4208 | 0.09115 | -0.0287 | -4.6166
-8.5 | -0.413 | 0.08322 | -0.0331 | -4.9627
-8 | -0.4071 | 0.07529 | -0.0375 | -5.4071
-7.5 | -0.4073 | 0.06711 | -0.0425 | -6.0691
-7 | -0.4221 | 0.05877 | -0.049 | -7.1822
-6.5 | -0.4266 | 0.04989 | -0.0549 | -8.5508
-6 | -0.4233 | 0.03982 | -0.0586 | -10.6303
-5.5 | -0.3969 | 0.03205 | -0.0592 | -12.3838
-5 | -0.363 | 0.02377 | -0.0581 | -15.2714
-4.5 | -0.3225 | 0.01511 | -0.0556 | -21.3435
-4 | -0.2707 | 0.0087 | -0.053 | -31.1149
-3.5 | -0.205 | 0.00723 | -0.0516 | -28.3541
-3 | -0.1377 | 0.00644 | -0.0507 | -21.382
-2.5 | -0.0698 | 0.00594 | -0.0503 | -11.7508
-2 | -0.0016 | 0.00571 | -0.0503 | -0.28021
-1.5 | 0.0662 | 0.0055 | -0.0505 | 12.0364
-1 | 0.1338 | 0.00538 | -0.0508 | 24.8699
-0.5 | 0.2009 | 0.00514 | -0.0513 | 39.0856
0.5 | 0.3301 | 0.00367 | -0.0523 | 89.9455
1 | 0.3958 | 0.00336 | -0.0527 | 117.7976
1.5 | 0.4628 | 0.00336 | -0.053 | 137.7381
2 | 0.5273 | 0.00376 | -0.053 | 140.2394
2.5 | 0.5838 | 0.00511 | -0.0521 | 114.2466
3 | 0.6399 | 0.00636 | -0.0508 | 100.6132
3.5 | 0.7023 | 0.00685 | -0.0498 | 102.5255
4 | 0.7656 | 0.0072 | -0.0485 | 106.3333
4.5 | 0.8247 | 0.00762 | -0.046 | 108.2283
5 | 0.8973 | 0.00815 | -0.046 | 110.0982
5.5 | 0.9603 | 0.009 | -0.0438 | 106.7
6 | 1.0168 | 0.01023 | -0.0399 | 99.3939
6.5 | 1.0473 | 0.01352 | -0.0322 | 77.463
7 | 1.0686 | 0.02151 | -0.0247 | 49.6792
7.5 | 1.0693 | 0.02926 | -0.0165 | 36.5448
8 | 1.0435 | 0.03532 | -0.0067 | 29.5442
8.5 | 1.0099 | 0.04208 | -0.0006 | 23.9995
9 | 0.9791 | 0.04994 | 0.001 | 19.6055
9.5 | 0.9453 | 0.05994 | -0.0017 | 15.7708
10 | 0.9137 | 0.07221 | -0.0087 | 12.6534
10.5 | 0.8903 | 0.08785 | -0.0202 | 10.1343
11 | 0.875 | 0.10499 | -0.0319 | 8.3341
12 | 0.8609 | 0.13261 | -0.0482 | 6.492
12.5 | 0.862 | 0.14527 | -0.0553 | 5.9338
13 | 0.8667 | 0.15771 | -0.0622 | 5.4955
13.5 | 0.876 | 0.16921 | -0.0684 | 5.177
14 | 0.8878 | 0.18057 | -0.0746 | 4.9167
14.5 | 0.9024 | 0.1912 | -0.0804 | 4.7197
15 | 0.919 | 0.20107 | -0.086 | 4.5705
15.5 | 0.9358 | 0.21121 | -0.0918 | 4.4307
16 | 0.9536 | 0.22164 | -0.0976 | 4.3025
16.5 | 0.9697 | 0.23437 | -0.1038 | 4.1375
17 | 0.9881 | 0.24413 | -0.1095 | 4.0474
17.5 | 1.0087 | 0.25386 | -0.1151 | 3.9734
18 | 1.0294 | 0.26345 | -0.1207 | 3.9074
18.5 | 1.0514 | 0.27305 | -0.1262 | 3.8506
19 | 1.0722 | 0.28209 | -0.1317 | 3.8009
19.5 | 1.0932 | 0.29066 | -0.1373 | 3.7611
20 | 1.1132 | 0.30041 | -0.1431 | 3.7056

## 81. Re 6M Mach 0.00 (1)
BIGFOIL.COM POLAR EXPORT
NACA65-309 a=0.5
NACA65-309 a=0.5 |  |  |  | Cl Max: | 0.983 | at alpha= | 8.5 | deg
JavaFoil+Calcfoil stall+Eppler ext transition |  |  |  | L/D Max: | 147.029 | at alpha= | 3 | deg
Re: | 6000000 |  |  | Cd Min: | 0.0036 | at alpha= | 1.5 | deg
Mach: | 0 |  |  | Cl=0 at alpha= | -1.9138 | deg
|  |  |  | @ Cl=0.1, Cd= | 0.0050403
|  |  |  | @ Cl=0.4, Cd= | 0.0036021
|  |  |  | @ Cl=0.6, Cd= | 0.09281
alpha (deg) | Cl | Cd | Cm | Cl/Cd
-15 | -0.306 | 0.10913 | -0.012 | -2.804
-14.5 | -0.325 | 0.10105 | -0.012 | -3.212
-14 | -0.344 | 0.09569 | -0.012 | -3.591
-13.5 | -0.363 | 0.09169 | -0.013 | -3.959
-13 | -0.382 | 0.08713 | -0.012 | -4.385
-12.5 | -0.401 | 0.08214 | -0.013 | -4.885
-12 | -0.419 | 0.07843 | -0.013 | -5.347
-11.5 | -0.436 | 0.07429 | -0.013 | -5.868
-11 | -0.45 | 0.07115 | -0.013 | -6.332
-10.5 | -0.462 | 0.06645 | -0.013 | -6.959
-10 | -0.466 | 0.06256 | -0.013 | -7.441
-9.5 | -0.465 | 0.05824 | -0.014 | -7.976
-9 | -0.459 | 0.05567 | -0.014 | -8.25
-8.5 | -0.45 | 0.0522 | -0.014 | -8.627
-8 | -0.438 | 0.04819 | -0.015 | -9.08
-7.5 | -0.421 | 0.04448 | -0.017 | -9.468
-7 | -0.399 | 0.04225 | -0.017 | -9.439
-6.5 | -0.377 | 0.03681 | -0.02 | -10.236
-6 | -0.423 | 0.00669 | -0.033 | -63.264
-5.5 | -0.381 | 0.00649 | -0.034 | -58.683
-5 | -0.335 | 0.0062 | -0.034 | -54.047
-4.5 | -0.286 | 0.00603 | -0.035 | -47.429
-4 | -0.234 | 0.00584 | -0.035 | -40.117
-3.5 | -0.18 | 0.0057 | -0.036 | -31.601
-3 | -0.125 | 0.00554 | -0.036 | -22.47
-2.5 | -0.068 | 0.00538 | -0.037 | -12.58
-2 | -0.01 | 0.00526 | -0.037 | -1.898
-1.5 | 0.048 | 0.00513 | -0.038 | 9.366
-1 | 0.106 | 0.00503 | -0.038 | 21.101
-0.5 | 0.165 | 0.00377 | -0.039 | 43.707
0 | 0.223 | 0.00371 | -0.04 | 60.151
0.5 | 0.281 | 0.00362 | -0.04 | 77.699
1 | 0.34 | 0.00361 | -0.041 | 94.165
1.5 | 0.398 | 0.0036 | -0.041 | 110.518
2 | 0.455 | 0.00366 | -0.042 | 124.234
2.5 | 0.512 | 0.00374 | -0.042 | 137.002
3 | 0.568 | 0.00387 | -0.043 | 147.029
3.5 | 0.624 | 0.00561 | -0.043 | 111.112
4 | 0.678 | 0.00582 | -0.044 | 116.504
4.5 | 0.729 | 0.00597 | -0.045 | 122.278
5 | 0.778 | 0.00617 | -0.045 | 126.099
5.5 | 0.824 | 0.00635 | -0.046 | 129.829
6 | 0.867 | 0.0084 | -0.046 | 103.159
6.5 | 0.905 | 0.00877 | -0.047 | 103.152
7 | 0.937 | 0.00923 | -0.047 | 101.608
7.5 | 0.965 | 0.00964 | -0.048 | 100.134
8 | 0.98 | 0.0102 | -0.048 | 96.062
8.5 | 0.983 | 0.01073 | -0.049 | 91.589
9 | 0.977 | 0.0113 | -0.049 | 86.485
9.5 | 0.963 | 0.01186 | -0.05 | 81.136
10 | 0.938 | 0.0126 | -0.05 | 74.488
10.5 | 0.752 | 0.06022 | -0.03 | 12.495
11 | 0.719 | 0.06796 | -0.026 | 10.58
11.5 | 0.688 | 0.07242 | -0.026 | 9.501
12 | 0.655 | 0.07667 | -0.026 | 8.547
12.5 | 0.621 | 0.08233 | -0.026 | 7.541
13 | 0.586 | 0.08664 | -0.026 | 6.761
13.5 | 0.551 | 0.09281 | -0.026 | 5.938

## 82. Re 6M Mach 0.00 (2)
BIGFOIL.COM POLAR EXPORT
NACA65-309 a=0.5
NACA65-309 a=0.5 |  |  |  | Cl Max: | 1.6113 | at alpha= | 17 | deg
XFOIL ncrit=9 |  |  |  | L/D Max: | 120.277 | at alpha= | 1.5 | deg
Re: | 6000000 |  |  | Cd Min: | 0.08249 | at alpha= | 19.5 | deg
Mach: | 0 |  |  | Cl=0 at alpha= | -1.9746 | deg
|  |  |  | @ Cl=0.1, Cd= | 0.0050835
|  |  |  | @ Cl=0.4, Cd= | 0.0033559
|  |  |  | @ Cl=0.6, Cd= | 0.0060085
alpha (deg) | Cl | Cd | Cm | Cl/Cd
-13.5 | -1.1716 | 0.026 | -0.0468 | -45.0615
-13 | -1.159 | 0.02085 | -0.0432 | -55.5875
-12.5 | -1.1276 | 0.01744 | -0.0412 | -64.656
-12 | -1.0853 | 0.01542 | -0.0402 | -70.3826
-11.5 | -1.0393 | 0.01387 | -0.0395 | -74.9315
-11 | -0.9899 | 0.01285 | -0.0391 | -77.035
-10.5 | -0.9386 | 0.01208 | -0.039 | -77.6987
-10 | -0.8861 | 0.01151 | -0.0389 | -76.9852
-9.5 | -0.8325 | 0.01113 | -0.039 | -74.7978
-9 | -0.7784 | 0.0108 | -0.0391 | -72.0741
-8.5 | -0.7254 | 0.01009 | -0.0391 | -71.893
-8 | -0.6739 | 0.00889 | -0.0388 | -75.8043
-7.5 | -0.6198 | 0.0083 | -0.0388 | -74.6747
-7 | -0.565 | 0.00786 | -0.0389 | -71.883
-6.5 | -0.5096 | 0.00753 | -0.0392 | -67.676
-6 | -0.4537 | 0.00732 | -0.0395 | -61.9809
-5.5 | -0.3974 | 0.00719 | -0.0398 | -55.2712
-5 | -0.3425 | 0.00653 | -0.0399 | -52.4502
-4.5 | -0.2864 | 0.00624 | -0.0402 | -45.8974
-4 | -0.23 | 0.00599 | -0.0405 | -38.3973
-3.5 | -0.1733 | 0.00586 | -0.0409 | -29.5734
-3 | -0.1167 | 0.00561 | -0.0413 | -20.8021
-2 | -0.0029 | 0.00533 | -0.0421 | -0.54409
-1.5 | 0.0541 | 0.00518 | -0.0425 | 10.444
-1 | 0.1112 | 0.00506 | -0.043 | 21.9763
-0.5 | 0.1676 | 0.00476 | -0.0434 | 35.2101
0 | 0.2236 | 0.00425 | -0.044 | 52.6118
0.5 | 0.2791 | 0.00365 | -0.0445 | 76.4658
1 | 0.3346 | 0.00322 | -0.0449 | 103.913
1.5 | 0.3909 | 0.00325 | -0.0453 | 120.2769
2 | 0.4442 | 0.00387 | -0.0453 | 114.7804
3 | 0.5483 | 0.00547 | -0.0452 | 100.2377
3.5 | 0.6011 | 0.00602 | -0.045 | 99.8505
4 | 0.6546 | 0.00633 | -0.0449 | 103.4123
4.5 | 0.7076 | 0.00656 | -0.0446 | 107.8659
5 | 0.7578 | 0.00684 | -0.0436 | 110.7895
5.5 | 0.8195 | 0.00715 | -0.0455 | 114.6154
6 | 0.8728 | 0.00758 | -0.0454 | 115.1451
6.5 | 0.9267 | 0.00789 | -0.0455 | 117.4525
7 | 0.9796 | 0.00831 | -0.0455 | 117.8821
7.5 | 1.0313 | 0.00884 | -0.0453 | 116.6629
8 | 1.0835 | 0.00925 | -0.0452 | 117.1351
8.5 | 1.134 | 0.00981 | -0.0448 | 115.5963
9 | 1.1829 | 0.01053 | -0.0442 | 112.3362
9.5 | 1.2325 | 0.01106 | -0.0437 | 111.4376
10 | 1.2802 | 0.01175 | -0.043 | 108.9532
10.5 | 1.3262 | 0.01255 | -0.042 | 105.6733
11 | 1.37 | 0.01348 | -0.0407 | 101.632
11.5 | 1.4114 | 0.01455 | -0.0391 | 97.0034
12 | 1.4504 | 0.01572 | -0.0372 | 92.2646
12.5 | 1.4856 | 0.01706 | -0.0347 | 87.0809
13 | 1.5118 | 0.01872 | -0.0309 | 80.7585
13.5 | 1.5243 | 0.02058 | -0.025 | 74.0671
14 | 1.5241 | 0.02382 | -0.0187 | 63.984
14.5 | 1.5514 | 0.02499 | -0.0163 | 62.0808
15 | 1.5648 | 0.02746 | -0.013 | 56.9847
15.5 | 1.5923 | 0.02883 | -0.0113 | 55.2307
16 | 1.5748 | 0.0345 | -0.0073 | 45.6464
16.5 | 1.5851 | 0.03785 | -0.0058 | 41.8785
17 | 1.6113 | 0.03974 | -0.0052 | 40.546
17.5 | 1.6094 | 0.04478 | -0.0045 | 35.9402
18 | 1.5574 | 0.05669 | -0.0057 | 27.4722
18.5 | 1.5882 | 0.0586 | -0.0062 | 27.1024
19 | 1.5479 | 0.07125 | -0.0107 | 21.7249
19.5 | 1.5261 | 0.08249 | -0.0161 | 18.5004

## 83. Re 6M Mach 0.10 (1)
BIGFOIL.COM POLAR EXPORT
NACA65-309 a=0.5
NACA65-309 a=0.5 |  |  |  | Cl Max: | 0.978 | at alpha= | 8.5 | deg
JavaFoil+Calcfoil stall+Eppler ext transition |  |  |  | L/D Max: | 147.948 | at alpha= | 3 | deg
Re: | 6000000 |  |  | Cd Min: | 0.0036 | at alpha= | 1 | deg
Mach: | 0.1 |  |  | Cl=0 at alpha= | -1.9138 | deg
|  |  |  | @ Cl=0.1, Cd= | 0.0050254
|  |  |  | @ Cl=0.4, Cd= | 0.00364
|  |  |  | @ Cl=0.6, Cd= | 0.09294
alpha (deg) | Cl | Cd | Cm | Cl/Cd
-14.5 | -0.284 | 0.10172 | -0.012 | -2.792
-14 | -0.305 | 0.09741 | -0.013 | -3.133
-13.5 | -0.327 | 0.09285 | -0.012 | -3.518
-13 | -0.349 | 0.08676 | -0.013 | -4.021
-12.5 | -0.371 | 0.08263 | -0.013 | -4.487
-12 | -0.392 | 0.07868 | -0.013 | -4.983
-11.5 | -0.412 | 0.07513 | -0.013 | -5.483
-11 | -0.43 | 0.07077 | -0.013 | -6.075
-10.5 | -0.445 | 0.06696 | -0.013 | -6.652
-10 | -0.451 | 0.06296 | -0.013 | -7.17
-9.5 | -0.453 | 0.05961 | -0.014 | -7.599
-9 | -0.45 | 0.05593 | -0.014 | -8.055
-8.5 | -0.444 | 0.05229 | -0.014 | -8.486
-8 | -0.433 | 0.04861 | -0.015 | -8.904
-7.5 | -0.418 | 0.0451 | -0.016 | -9.259
-7 | -0.397 | 0.0427 | -0.016 | -9.287
-6.5 | -0.373 | 0.03935 | -0.018 | -9.468
-6 | -0.423 | 0.00671 | -0.033 | -63.043
-5.5 | -0.382 | 0.00648 | -0.034 | -58.894
-5 | -0.336 | 0.00623 | -0.034 | -53.933
-4.5 | -0.287 | 0.00602 | -0.035 | -47.718
-4 | -0.235 | 0.00587 | -0.035 | -40.098
-3.5 | -0.181 | 0.00571 | -0.036 | -31.728
-3 | -0.125 | 0.00557 | -0.037 | -22.477
-2.5 | -0.068 | 0.00535 | -0.037 | -12.695
-2 | -0.01 | 0.00524 | -0.038 | -1.915
-1.5 | 0.048 | 0.00514 | -0.038 | 9.395
-1 | 0.107 | 0.00501 | -0.039 | 21.305
-0.5 | 0.165 | 0.00378 | -0.039 | 43.785
0 | 0.224 | 0.00375 | -0.04 | 59.77
0.5 | 0.283 | 0.00361 | -0.04 | 78.283
1 | 0.341 | 0.0036 | -0.041 | 94.925
1.5 | 0.4 | 0.00364 | -0.041 | 109.797
2 | 0.457 | 0.00365 | -0.042 | 125.109
2.5 | 0.514 | 0.00374 | -0.043 | 137.46
3 | 0.571 | 0.00386 | -0.043 | 147.948
3.5 | 0.627 | 0.00566 | -0.044 | 110.75
4 | 0.681 | 0.00581 | -0.044 | 117.226
4.5 | 0.733 | 0.00601 | -0.045 | 121.926
5 | 0.782 | 0.00616 | -0.045 | 126.96
5.5 | 0.828 | 0.00642 | -0.046 | 128.967
6 | 0.87 | 0.00848 | -0.046 | 102.577
6.5 | 0.907 | 0.00885 | -0.047 | 102.511
7 | 0.939 | 0.00926 | -0.047 | 101.35
7.5 | 0.965 | 0.00972 | -0.048 | 99.265
8 | 0.977 | 0.01029 | -0.049 | 94.943
8.5 | 0.978 | 0.01079 | -0.049 | 90.639
9 | 0.968 | 0.01146 | -0.049 | 84.512
9.5 | 0.949 | 0.01201 | -0.05 | 79.024
10 | 0.914 | 0.01317 | -0.05 | 69.4
10.5 | 0.73 | 0.06216 | -0.028 | 11.749
11 | 0.695 | 0.0689 | -0.026 | 10.089
11.5 | 0.66 | 0.07339 | -0.026 | 8.99
12 | 0.623 | 0.07741 | -0.026 | 8.043
12.5 | 0.584 | 0.08249 | -0.026 | 7.077
13 | 0.545 | 0.08777 | -0.026 | 6.207
13.5 | 0.506 | 0.09294 | -0.026 | 5.448

## 84. Re 6M Mach 0.10 (2)
BIGFOIL.COM POLAR EXPORT
NACA65-309 a=0.5
NACA65-309 a=0.5 |  |  |  | Cl Max: | 1.5801 | at alpha= | 15.5 | deg
XFOIL ncrit=9 |  |  |  | L/D Max: | 120.985 | at alpha= | 1.5 | deg
Re: | 6000000 |  |  | Cd Min: | 0.18677 | at alpha= | -16.5 | deg
Mach: | 0.1 |  |  | Cl=0 at alpha= | -1.9747 | deg
|  |  |  | @ Cl=0.1, Cd= | 0.0050869
|  |  |  | @ Cl=0.4, Cd= | 0.0033287
|  |  |  | @ Cl=0.6, Cd= | 0.0060034
alpha (deg) | Cl | Cd | Cm | Cl/Cd
-16.5 | -0.536 | 0.18677 | 0.0422 | -2.8698
-16 | -0.52 | 0.18083 | 0.038 | -2.8756
-15.5 | -0.5071 | 0.1743 | 0.0336 | -2.9094
-15 | -0.4944 | 0.16793 | 0.0292 | -2.9441
-14 | -0.5553 | 0.15996 | 0.0102 | -3.4715
-12.5 | -1.1078 | 0.02351 | -0.0459 | -47.1204
-12 | -1.0836 | 0.01845 | -0.0435 | -58.7317
-11.5 | -1.0437 | 0.01566 | -0.0421 | -66.6475
-11 | -0.9965 | 0.014 | -0.0413 | -71.1786
-10.5 | -0.9462 | 0.01282 | -0.0408 | -73.8066
-10 | -0.8939 | 0.01197 | -0.0404 | -74.6784
-9.5 | -0.84 | 0.01142 | -0.0403 | -73.5552
-9 | -0.7852 | 0.01103 | -0.0402 | -71.1877
-8.5 | -0.7306 | 0.01055 | -0.0402 | -69.2512
-8 | -0.6789 | 0.00921 | -0.0397 | -73.7134
-7.5 | -0.6246 | 0.00848 | -0.0396 | -73.6557
-7 | -0.5693 | 0.008 | -0.0396 | -71.1625
-6.5 | -0.5134 | 0.00761 | -0.0397 | -67.4639
-6 | -0.4571 | 0.00736 | -0.04 | -62.106
-5.5 | -0.4002 | 0.00722 | -0.0403 | -55.4294
-5 | -0.3449 | 0.00658 | -0.0403 | -52.4164
-4.5 | -0.2883 | 0.00627 | -0.0405 | -45.9809
-4 | -0.2315 | 0.00601 | -0.0408 | -38.5191
-3.5 | -0.1744 | 0.00586 | -0.0412 | -29.7611
-2.5 | -0.0602 | 0.00545 | -0.0419 | -11.0459
-2 | -0.0029 | 0.00533 | -0.0423 | -0.54409
-1.5 | 0.0545 | 0.00519 | -0.0428 | 10.501
-1 | 0.1119 | 0.00506 | -0.0432 | 22.1146
-0.5 | 0.1687 | 0.00477 | -0.0437 | 35.3669
0 | 0.2249 | 0.00426 | -0.0442 | 52.7934
0.5 | 0.2807 | 0.00365 | -0.0447 | 76.9041
1 | 0.3366 | 0.00322 | -0.0451 | 104.5342
1.5 | 0.3932 | 0.00325 | -0.0455 | 120.9846
2 | 0.4468 | 0.00387 | -0.0456 | 115.4522
2.5 | 0.4993 | 0.00467 | -0.0455 | 106.9165
3 | 0.5514 | 0.0055 | -0.0454 | 100.2545
3.5 | 0.6045 | 0.00605 | -0.0452 | 99.9174
4 | 0.6584 | 0.00636 | -0.0451 | 103.522
4.5 | 0.7117 | 0.00659 | -0.0447 | 107.997
5 | 0.7622 | 0.00686 | -0.0437 | 111.1079
5.5 | 0.8244 | 0.00718 | -0.0455 | 114.8189
6 | 0.8781 | 0.00761 | -0.0454 | 115.3876
6.5 | 0.9324 | 0.00794 | -0.0455 | 117.4307
7 | 0.9855 | 0.00838 | -0.0454 | 117.6014
7.5 | 1.0378 | 0.0089 | -0.0451 | 116.6067
8 | 1.0902 | 0.00935 | -0.0449 | 116.5989
8.5 | 1.1408 | 0.00997 | -0.0443 | 114.4233
9 | 1.1904 | 0.01065 | -0.0436 | 111.7746
9.5 | 1.24 | 0.01126 | -0.043 | 110.1243
10 | 1.2875 | 0.01204 | -0.042 | 106.9352
10.5 | 1.3333 | 0.01291 | -0.0408 | 103.2765
11 | 1.3766 | 0.01394 | -0.0392 | 98.7518
11.5 | 1.4168 | 0.01517 | -0.0371 | 93.3949
12 | 1.4537 | 0.01656 | -0.0346 | 87.7838
12.5 | 1.4847 | 0.01826 | -0.0314 | 81.3089
13 | 1.4978 | 0.02034 | -0.0252 | 73.6382
13.5 | 1.4975 | 0.02361 | -0.0185 | 63.4265
14 | 1.5172 | 0.02544 | -0.015 | 59.6384
14.5 | 1.5441 | 0.02679 | -0.0126 | 57.6372
15 | 1.5539 | 0.02978 | -0.0092 | 52.1793
15.5 | 1.5801 | 0.03143 | -0.0076 | 50.2736
16 | 1.5514 | 0.03856 | -0.004 | 40.2334
16.5 | 1.5535 | 0.04312 | -0.0029 | 36.0274
17 | 1.5764 | 0.04568 | -0.0026 | 34.5096
17.5 | 1.5613 | 0.05292 | -0.0031 | 29.503
18 | 1.476 | 0.07159 | -0.0094 | 20.6174
18.5 | 1.5023 | 0.07475 | -0.0107 | 20.0977
19 | 1.3429 | 0.11677 | -0.0365 | 11.5004

## 85. Re 6M Mach 0.25 (1)
BIGFOIL.COM POLAR EXPORT
NACA65-309 a=0.5
NACA65-309 a=0.5 |  |  |  | Cl Max: | 0.958 | at alpha= | 7.5 | deg
JavaFoil+Calcfoil stall+Eppler ext transition |  |  |  | L/D Max: | 150.147 | at alpha= | 3 | deg
Re: | 6000000 |  |  | Cd Min: | 0.0036 | at alpha= | 1 | deg
Mach: | 0.25 |  |  | Cl=0 at alpha= | -1.9167 | deg
|  |  |  | @ Cl=0.1, Cd= | 0.005055
|  |  |  | @ Cl=0.4, Cd= | 0.08578
|  |  |  | @ Cl=0.6, Cd= | 0.08578
alpha (deg) | Cl | Cd | Cm | Cl/Cd
-11 | -0.238 | 0.07147 | -0.014 | -3.337
-10.5 | -0.29 | 0.06676 | -0.014 | -4.346
-10 | -0.325 | 0.06258 | -0.014 | -5.199
-9.5 | -0.353 | 0.05919 | -0.014 | -5.96
-9 | -0.373 | 0.05686 | -0.014 | -6.563
-8.5 | -0.386 | 0.05298 | -0.015 | -7.293
-8 | -0.392 | 0.04997 | -0.015 | -7.843
-7.5 | -0.39 | 0.047 | -0.015 | -8.291
-7 | -0.38 | 0.04371 | -0.016 | -8.694
-6.5 | -0.363 | 0.04088 | -0.017 | -8.88
-6 | -0.42 | 0.00675 | -0.034 | -62.212
-5.5 | -0.383 | 0.00656 | -0.035 | -58.405
-5 | -0.34 | 0.00634 | -0.035 | -53.619
-4.5 | -0.292 | 0.00612 | -0.036 | -47.74
-4 | -0.24 | 0.00591 | -0.036 | -40.63
-3.5 | -0.185 | 0.00574 | -0.037 | -32.287
-3 | -0.128 | 0.00555 | -0.038 | -23.099
-2.5 | -0.07 | 0.00538 | -0.038 | -12.961
-2 | -0.01 | 0.00526 | -0.039 | -1.957
-1.5 | 0.05 | 0.00513 | -0.039 | 9.663
-1 | 0.11 | 0.00504 | -0.04 | 21.766
-0.5 | 0.17 | 0.00378 | -0.04 | 45.006
0 | 0.231 | 0.00372 | -0.041 | 61.954
0.5 | 0.291 | 0.00365 | -0.041 | 79.712
1 | 0.351 | 0.0036 | -0.042 | 97.321
1.5 | 0.411 | 0.00362 | -0.043 | 113.487
2 | 0.47 | 0.00368 | -0.043 | 127.555
2.5 | 0.528 | 0.00376 | -0.044 | 140.38
3 | 0.587 | 0.00391 | -0.044 | 150.147
3.5 | 0.643 | 0.00569 | -0.045 | 113.036
4 | 0.699 | 0.00592 | -0.045 | 118.048
4.5 | 0.751 | 0.00607 | -0.046 | 123.702
5 | 0.8 | 0.00632 | -0.047 | 126.478
5.5 | 0.844 | 0.00837 | -0.047 | 100.902
6 | 0.883 | 0.00872 | -0.048 | 101.303
6.5 | 0.916 | 0.00918 | -0.048 | 99.762
7 | 0.941 | 0.00976 | -0.049 | 96.494
7.5 | 0.958 | 0.01027 | -0.049 | 93.219
8 | 0.954 | 0.01088 | -0.05 | 87.644
8.5 | 0.93 | 0.0115 | -0.05 | 80.834
9 | 0.884 | 0.01233 | -0.05 | 71.709
9.5 | 0.684 | 0.05793 | -0.026 | 11.799
10 | 0.625 | 0.06415 | -0.024 | 9.75
10.5 | 0.56 | 0.06748 | -0.025 | 8.298
11 | 0.485 | 0.07243 | -0.025 | 6.701
11.5 | 0.404 | 0.07605 | -0.025 | 5.315
12 | 0.316 | 0.08078 | -0.026 | 3.917
12.5 | 0.216 | 0.08578 | -0.026 | 2.516

## 86. Re 6M Mach 0.25 (2)
BIGFOIL.COM POLAR EXPORT
NACA65-309 a=0.5
NACA65-309 a=0.5 |  |  |  | Cl Max: | 1.3807 | at alpha= | 11 | deg
XFOIL ncrit=9 |  |  |  | L/D Max: | 124.54 | at alpha= | 1.5 | deg
Re: | 6000000 |  |  | Cd Min: | 0.18824 | at alpha= | 16 | deg
Mach: | 0.25 |  |  | Cl=0 at alpha= | -99 | deg
|  |  |  | @ Cl=0.1, Cd= | 0.0043
|  |  |  | @ Cl=0.4, Cd= | 0.0032579
|  |  |  | @ Cl=0.6, Cd= | 0.0058704
alpha (deg) | Cl | Cd | Cm | Cl/Cd
0 | 0.2324 | 0.0043 | -0.0456 | 54.0465
0.5 | 0.2899 | 0.00366 | -0.0461 | 79.2077
1 | 0.3475 | 0.00324 | -0.0465 | 107.2531
1.5 | 0.406 | 0.00326 | -0.0469 | 124.5399
2 | 0.4611 | 0.0039 | -0.047 | 118.2308
2.5 | 0.5148 | 0.00477 | -0.0468 | 107.9245
3.5 | 0.6232 | 0.00617 | -0.0463 | 101.0049
4 | 0.6793 | 0.00648 | -0.046 | 104.8302
4.5 | 0.7342 | 0.00674 | -0.0455 | 108.9318
5 | 0.7867 | 0.007 | -0.0443 | 112.3857
5.5 | 0.851 | 0.00739 | -0.0458 | 115.1556
6 | 0.9072 | 0.00781 | -0.0455 | 116.1588
6.5 | 0.9634 | 0.00823 | -0.0451 | 117.0595
7 | 1.018 | 0.00883 | -0.0444 | 115.2888
7.5 | 1.0732 | 0.00933 | -0.0437 | 115.0268
8 | 1.1252 | 0.01016 | -0.0424 | 110.748
8.5 | 1.1775 | 0.01091 | -0.0411 | 107.9285
9 | 1.2271 | 0.01189 | -0.0393 | 103.2044
9.5 | 1.273 | 0.01319 | -0.0369 | 96.5125
10 | 1.3146 | 0.01487 | -0.0338 | 88.4062
10.5 | 1.3523 | 0.01687 | -0.0302 | 80.16
11 | 1.3807 | 0.01973 | -0.0257 | 69.9797
11.5 | 1.3801 | 0.0243 | -0.0176 | 56.7942
12 | 1.3503 | 0.0312 | -0.0086 | 43.2788
12.5 | 1.2915 | 0.04135 | -0.0017 | 31.2334
13 | 1.2402 | 0.05151 | 0.0004 | 24.0769
13.5 | 1.1939 | 0.06277 | -0.0016 | 19.0202
14 | 1.1487 | 0.07612 | -0.0079 | 15.0906
14.5 | 1.1186 | 0.09017 | -0.017 | 12.4055
15 | 1.0921 | 0.10785 | -0.0295 | 10.1261
15.5 | 1.0444 | 0.13472 | -0.0456 | 7.7524
16 | 0.9148 | 0.18824 | -0.0749 | 4.8598

## 87. Re 6M Mach 0.50 (1)
BIGFOIL.COM POLAR EXPORT
NACA65-309 a=0.5
NACA65-309 a=0.5 |  |  |  | Cl Max: | 1.146 | at alpha= | 20 | deg
JavaFoil+Calcfoil stall+Eppler ext transition |  |  |  | L/D Max: | 169.962 | at alpha= | 3 | deg
Re: | 6000000 |  |  | Cd Min: | 0.00355 | at alpha= | 2.5 | deg
Mach: | 0.5 |  |  | Cl=0 at alpha= | -1.9167 | deg
|  |  |  | @ Cl=0.1, Cd= | 0.0050971
|  |  |  | @ Cl=0.4, Cd= | 0.003636
|  |  |  | @ Cl=0.6, Cd= | 0.0035969
alpha (deg) | Cl | Cd | Cm | Cl/Cd
-20 | -0.962 | 0.1539 | -0.014 | -6.25
-19.5 | -0.934 | 0.15144 | -0.014 | -6.167
-19 | -0.908 | 0.14307 | -0.014 | -6.345
-18.5 | -0.882 | 0.14026 | -0.014 | -6.288
-18 | -0.856 | 0.13574 | -0.015 | -6.307
-17.5 | -0.831 | 0.13132 | -0.015 | -6.324
-17 | -0.803 | 0.12732 | -0.015 | -6.308
-16.5 | -0.776 | 0.12308 | -0.015 | -6.304
-16 | -0.75 | 0.11687 | -0.015 | -6.416
-15.5 | -0.724 | 0.11292 | -0.015 | -6.409
-15 | -0.698 | 0.09787 | -0.016 | -7.134
-14.5 | -0.671 | 0.10382 | -0.015 | -6.461
-14 | -0.645 | 0.09676 | -0.016 | -6.661
-13.5 | -0.619 | 0.08869 | -0.016 | -6.974
-13 | -0.593 | 0.08165 | -0.017 | -7.264
-12.5 | -0.568 | 0.07531 | -0.018 | -7.544
-12 | -0.543 | 0.06945 | -0.019 | -7.819
-11.5 | -0.511 | 0.08147 | -0.016 | -6.269
-11 | -0.485 | 0.07272 | -0.016 | -6.663
-10.5 | -0.458 | 0.066 | -0.017 | -6.946
-10 | -0.433 | 0.06024 | -0.018 | -7.184
-9.5 | -0.41 | 0.05266 | -0.021 | -7.79
-9 | -0.397 | 0.03834 | -0.026 | -10.352
-8.5 | -0.351 | 0.05556 | -0.017 | -6.32
-8 | -0.324 | 0.05357 | -0.017 | -6.051
-7.5 | -0.298 | 0.04882 | -0.017 | -6.099
-7 | -0.271 | 0.04456 | -0.018 | -6.093
-6.5 | -0.245 | 0.04095 | -0.02 | -5.994
-6 | -0.27 | 0.00709 | -0.038 | -38.137
-5.5 | -0.191 | 0.03928 | -0.018 | -4.863
-5 | -0.164 | 0.03683 | -0.018 | -4.462
-4.5 | -0.23 | 0.03518 | -0.018 | -6.526
-4 | -0.253 | 0.0062 | -0.041 | -40.827
-3.5 | -0.201 | 0.00595 | -0.041 | -33.81
-3 | -0.141 | 0.00567 | -0.042 | -24.948
-2.5 | -0.077 | 0.00547 | -0.043 | -14.153
-2 | -0.011 | 0.0053 | -0.043 | -2.164
-1.5 | 0.055 | 0.00515 | -0.044 | 10.733
-1 | 0.123 | 0.00507 | -0.044 | 24.177
-0.5 | 0.19 | 0.00495 | -0.045 | 38.359
0 | 0.258 | 0.00372 | -0.046 | 69.185
0.5 | 0.325 | 0.00371 | -0.046 | 87.589
1 | 0.392 | 0.00363 | -0.047 | 108.077
1.5 | 0.459 | 0.00368 | -0.048 | 124.919
2 | 0.525 | 0.00374 | -0.048 | 140.09
2.5 | 0.59 | 0.00355 | -0.049 | 166.12
3 | 0.654 | 0.00385 | -0.049 | 169.962
3.5 | 0.715 | 0.00779 | -0.05 | 91.8
4 | 0.773 | 0.00817 | -0.051 | 94.555
4.5 | 0.823 | 0.00859 | -0.051 | 95.756
5 | 0.861 | 0.00919 | -0.052 | 93.707
5.5 | 0.877 | 0.00982 | -0.052 | 89.273
6 | 0.843 | 0.01055 | -0.053 | 79.883
6.5 | 0.546 | 0.01118 | -0.054 | 48.873
7 | 0.469 | 0.04685 | -0.024 | 10.018
7.5 | 0.608 | 0.01215 | -0.055 | 50.063
8 | 0.638 | 0.01309 | -0.055 | 48.758
8.5 | 0.551 | 0.05188 | -0.031 | 10.625
9 | 0.573 | 0.06041 | -0.026 | 9.485
9.5 | 0.727 | 0.01526 | -0.057 | 47.666
10 | 0.755 | 0.01651 | -0.057 | 45.738
10.5 | 0.66 | 0.06225 | -0.036 | 10.605
11 | 0.678 | 0.07297 | -0.031 | 9.291
11.5 | 0.702 | 0.0832 | -0.03 | 8.436
12 | 0.756 | 0.06201 | -0.044 | 12.19
12.5 | 0.759 | 0.07954 | -0.036 | 9.547
13 | 0.781 | 0.08888 | -0.033 | 8.782
13.5 | 0.805 | 0.09637 | -0.033 | 8.357
14 | 0.831 | 0.09446 | -0.034 | 8.793
14.5 | 0.856 | 0.102 | -0.034 | 8.388
15 | 0.881 | 0.10982 | -0.035 | 8.02
15.5 | 0.909 | 0.11496 | -0.037 | 7.905
16 | 0.935 | 0.12364 | -0.038 | 7.559
16.5 | 0.957 | 0.12249 | -0.037 | 7.812
17 | 0.982 | 0.12854 | -0.038 | 7.641
17.5 | 1.01 | 0.1334 | -0.04 | 7.571
18 | 1.034 | 0.15214 | -0.04 | 6.797
18.5 | 1.058 | 0.14002 | -0.04 | 7.559
19 | 1.083 | 0.14438 | -0.041 | 7.503
19.5 | 1.113 | 0.1473 | -0.043 | 7.553
20 | 1.146 | 0.14742 | -0.046 | 7.772

## 88. Re 6M Mach 0.50 (2)
BIGFOIL.COM POLAR EXPORT
NACA65-309 a=0.5
NACA65-309 a=0.5 |  |  |  | Cl Max: | 1.1146 | at alpha= | 20 | deg
XFOIL ncrit=9 |  |  |  | L/D Max: | 139.608 | at alpha= | 1.5 | deg
Re: | 6000000 |  |  | Cd Min: | 0.30095 | at alpha= | 20 | deg
Mach: | 0.5 |  |  | Cl=0 at alpha= | -99 | deg
|  |  |  | @ Cl=0.1, Cd= | 0.00446
|  |  |  | @ Cl=0.4, Cd= | 0.0035166
|  |  |  | @ Cl=0.6, Cd= | 0.0055138
alpha (deg) | Cl | Cd | Cm | Cl/Cd
0 | 0.2666 | 0.00446 | -0.0518 | 59.7758
0.5 | 0.3311 | 0.00373 | -0.0524 | 88.7668
1.5 | 0.4635 | 0.00332 | -0.0532 | 139.6084
2 | 0.5255 | 0.00403 | -0.053 | 130.397
2.5 | 0.5835 | 0.00522 | -0.0523 | 111.7816
3 | 0.6419 | 0.00626 | -0.0512 | 102.5399
3.5 | 0.7057 | 0.00668 | -0.0504 | 105.6437
4 | 0.7704 | 0.00701 | -0.0495 | 109.9001
4.5 | 0.8336 | 0.00739 | -0.0478 | 112.8011
5 | 0.8928 | 0.00781 | -0.0449 | 114.315
5.5 | 0.9658 | 0.00857 | -0.0446 | 112.6954
6 | 1.0239 | 0.00973 | -0.0409 | 105.2312
6.5 | 1.0547 | 0.01301 | -0.0331 | 81.0684
7 | 1.0766 | 0.02073 | -0.0255 | 51.9344
7.5 | 1.0799 | 0.02833 | -0.0175 | 38.1186
8 | 1.0559 | 0.03441 | -0.0075 | 30.6858
8.5 | 1.0221 | 0.04094 | -0.0008 | 24.9658
9 | 0.9839 | 0.04937 | 0.0011 | 19.9291
9.5 | 0.9483 | 0.05945 | -0.0014 | 15.9512
10 | 0.9166 | 0.0716 | -0.0083 | 12.8017
10.5 | 0.8916 | 0.08727 | -0.0197 | 10.2166
11 | 0.8787 | 0.10399 | -0.0312 | 8.4499
11.5 | 0.8671 | 0.11867 | -0.0401 | 7.3068
12 | 0.8646 | 0.13162 | -0.0476 | 6.5689
12.5 | 0.8648 | 0.14454 | -0.0549 | 5.9831
13 | 0.8685 | 0.15727 | -0.062 | 5.5224
13.5 | 0.8773 | 0.16892 | -0.0684 | 5.1936
14 | 0.8895 | 0.18004 | -0.0744 | 4.9406
14.5 | 0.9048 | 0.19023 | -0.0802 | 4.7563
15 | 0.9214 | 0.20004 | -0.0858 | 4.6061
15.5 | 0.9362 | 0.21138 | -0.092 | 4.429
16 | 0.9535 | 0.22203 | -0.0979 | 4.2945
16.5 | 0.9714 | 0.23254 | -0.1036 | 4.1773
18.5 | 1.0521 | 0.27202 | -0.1262 | 3.8677
19 | 1.0727 | 0.28083 | -0.1317 | 3.8197
19.5 | 1.0925 | 0.29111 | -0.1376 | 3.7529
20 | 1.1146 | 0.30095 | -0.1432 | 3.7036

## 89. Re 7M Mach 0.00 (1)
BIGFOIL.COM POLAR EXPORT
NACA65-309 a=0.5
NACA65-309 a=0.5 |  |  |  | Cl Max: | 0.984 | at alpha= | 8.5 | deg
JavaFoil+Calcfoil stall+Eppler ext transition |  |  |  | L/D Max: | 134.405 | at alpha= | 2.5 | deg
Re: | 7000000 |  |  | Cd Min: | 0.00362 | at alpha= | 1 | deg
Mach: | 0 |  |  | Cl=0 at alpha= | -1.9138 | deg
|  |  |  | @ Cl=0.1, Cd= | 0.0049303
|  |  |  | @ Cl=0.4, Cd= | 0.0036425
|  |  |  | @ Cl=0.6, Cd= | 0.09138
alpha (deg) | Cl | Cd | Cm | Cl/Cd
-15 | -0.306 | 0.10663 | -0.012 | -2.871
-14.5 | -0.325 | 0.10016 | -0.012 | -3.242
-14 | -0.344 | 0.09485 | -0.013 | -3.624
-13.5 | -0.363 | 0.09124 | -0.013 | -3.98
-13 | -0.382 | 0.08652 | -0.013 | -4.417
-12.5 | -0.401 | 0.08119 | -0.013 | -4.944
-12 | -0.42 | 0.07705 | -0.013 | -5.445
-11.5 | -0.436 | 0.07418 | -0.013 | -5.878
-11 | -0.451 | 0.0699 | -0.013 | -6.446
-10.5 | -0.463 | 0.06618 | -0.013 | -6.989
-10 | -0.466 | 0.06229 | -0.014 | -7.476
-9.5 | -0.465 | 0.05739 | -0.014 | -8.102
-9 | -0.46 | 0.05479 | -0.014 | -8.388
-8.5 | -0.45 | 0.052 | -0.014 | -8.661
-8 | -0.438 | 0.04764 | -0.016 | -9.193
-7.5 | -0.42 | 0.04516 | -0.016 | -9.306
-7 | -0.4 | 0.04118 | -0.018 | -9.716
-6.5 | -0.461 | 0.00677 | -0.033 | -67.979
-6 | -0.423 | 0.00657 | -0.033 | -64.386
-5.5 | -0.381 | 0.00633 | -0.034 | -60.206
-5 | -0.335 | 0.00609 | -0.034 | -55.088
-4.5 | -0.286 | 0.00591 | -0.035 | -48.406
-4 | -0.234 | 0.00572 | -0.035 | -40.971
-3.5 | -0.18 | 0.00558 | -0.036 | -32.284
-3 | -0.125 | 0.00542 | -0.036 | -22.971
-2.5 | -0.068 | 0.00526 | -0.037 | -12.856
-2 | -0.01 | 0.00516 | -0.037 | -1.937
-1.5 | 0.048 | 0.00502 | -0.038 | 9.574
-1 | 0.106 | 0.00492 | -0.038 | 21.59
-0.5 | 0.165 | 0.00375 | -0.039 | 43.946
0 | 0.223 | 0.00371 | -0.04 | 60.228
0.5 | 0.281 | 0.00368 | -0.04 | 76.482
1 | 0.34 | 0.00362 | -0.041 | 93.816
1.5 | 0.398 | 0.00364 | -0.041 | 109.183
2 | 0.455 | 0.00371 | -0.042 | 122.706
2.5 | 0.512 | 0.00381 | -0.042 | 134.405
3 | 0.568 | 0.00423 | -0.043 | 134.277
3.5 | 0.624 | 0.00553 | -0.043 | 112.759
4 | 0.678 | 0.00573 | -0.044 | 118.379
4.5 | 0.729 | 0.00585 | -0.045 | 124.731
5 | 0.779 | 0.006 | -0.045 | 129.765
5.5 | 0.825 | 0.00624 | -0.046 | 132.149
6 | 0.867 | 0.00648 | -0.046 | 133.827
6.5 | 0.905 | 0.00856 | -0.047 | 105.726
7 | 0.938 | 0.009 | -0.047 | 104.165
7.5 | 0.965 | 0.0094 | -0.048 | 102.711
8 | 0.98 | 0.00991 | -0.048 | 98.876
8.5 | 0.984 | 0.01047 | -0.049 | 93.971
9 | 0.978 | 0.01103 | -0.049 | 88.686
9.5 | 0.964 | 0.01156 | -0.05 | 83.367
10 | 0.94 | 0.01225 | -0.05 | 76.744
10.5 | 0.902 | 0.01375 | -0.05 | 65.588
11 | 0.72 | 0.06681 | -0.027 | 10.784
11.5 | 0.689 | 0.07178 | -0.027 | 9.597
12 | 0.656 | 0.07594 | -0.027 | 8.642
12.5 | 0.621 | 0.08108 | -0.026 | 7.662
13 | 0.586 | 0.08642 | -0.027 | 6.783
13.5 | 0.551 | 0.09138 | -0.027 | 6.033

## 90. Re 7M Mach 0.00 (2)
BIGFOIL.COM POLAR EXPORT
NACA65-309 a=0.5
NACA65-309 a=0.5 |  |  |  | Cl Max: | 1.659 | at alpha= | 17.5 | deg
XFOIL ncrit=9 |  |  |  | L/D Max: | 121.531 | at alpha= | 6.5 | deg
Re: | 7000000 |  |  | Cd Min: | 0.0811 | at alpha= | 20 | deg
Mach: | 0 |  |  | Cl=0 at alpha= | -1.9719 | deg
|  |  |  | @ Cl=0.1, Cd= | 0.0049631
|  |  |  | @ Cl=0.4, Cd= | 0.00345
|  |  |  | @ Cl=0.6, Cd= | 0.0058954
alpha (deg) | Cl | Cd | Cm | Cl/Cd
-13 | -1.155 | 0.02184 | -0.0433 | -52.8846
-12.5 | -1.1295 | 0.01732 | -0.041 | -65.2136
-12 | -1.088 | 0.01509 | -0.0399 | -72.1007
-11.5 | -1.0428 | 0.01329 | -0.0391 | -78.465
-11 | -0.9937 | 0.01215 | -0.0387 | -81.786
-10.5 | -0.9423 | 0.01138 | -0.0385 | -82.8032
-10 | -0.8896 | 0.01082 | -0.0385 | -82.2181
-9.5 | -0.8359 | 0.01042 | -0.0385 | -80.2207
-9 | -0.7816 | 0.01007 | -0.0387 | -77.6167
-8.5 | -0.7275 | 0.00964 | -0.0388 | -75.4668
-8 | -0.6748 | 0.00874 | -0.0386 | -77.2082
-7.5 | -0.6212 | 0.00798 | -0.0386 | -77.8446
-7 | -0.5664 | 0.00753 | -0.0387 | -75.2191
-6.5 | -0.5109 | 0.00721 | -0.0389 | -70.8599
-6 | -0.4549 | 0.007 | -0.0393 | -64.9857
-5.5 | -0.3986 | 0.00686 | -0.0396 | -58.105
-5 | -0.3432 | 0.00638 | -0.0398 | -53.7931
-4.5 | -0.287 | 0.00605 | -0.0401 | -47.438
-4 | -0.2306 | 0.00581 | -0.0404 | -39.6902
-3.5 | -0.1738 | 0.00567 | -0.0408 | -30.6526
-3 | -0.1171 | 0.00547 | -0.0412 | -21.4077
-2 | -0.0032 | 0.00519 | -0.0421 | -0.61657
-1.5 | 0.0538 | 0.00506 | -0.0425 | 10.6324
-1 | 0.111 | 0.00494 | -0.043 | 22.4696
-0.5 | 0.1677 | 0.00471 | -0.0434 | 35.6051
0 | 0.2239 | 0.00427 | -0.0439 | 52.4356
1 | 0.3351 | 0.00323 | -0.045 | 103.7461
1.5 | 0.391 | 0.00332 | -0.0453 | 117.7711
2 | 0.4436 | 0.00408 | -0.0454 | 108.7255
2.5 | 0.4965 | 0.00477 | -0.0454 | 104.0881
3 | 0.5492 | 0.00545 | -0.0454 | 100.7706
3.5 | 0.6028 | 0.00592 | -0.0454 | 101.8243
4 | 0.6569 | 0.00621 | -0.0454 | 105.781
4.5 | 0.7108 | 0.00642 | -0.0453 | 110.7165
5 | 0.763 | 0.00668 | -0.0448 | 114.2216
5.5 | 0.8154 | 0.00695 | -0.0444 | 117.3237
6.5 | 0.9285 | 0.00764 | -0.0458 | 121.5314
7 | 0.9814 | 0.00808 | -0.0458 | 121.4604
7.5 | 1.0338 | 0.00853 | -0.0457 | 121.1958
8 | 1.086 | 0.00895 | -0.0456 | 121.3408
8.5 | 1.1365 | 0.00955 | -0.0452 | 119.0052
9 | 1.1865 | 0.01013 | -0.0448 | 117.1273
9.5 | 1.2364 | 0.01067 | -0.0444 | 115.8763
10 | 1.2841 | 0.01138 | -0.0436 | 112.8383
10.5 | 1.3302 | 0.01219 | -0.0427 | 109.1222
11 | 1.3743 | 0.01313 | -0.0414 | 104.6687
11.5 | 1.4158 | 0.01422 | -0.0397 | 99.564
12 | 1.4545 | 0.01547 | -0.0377 | 94.0207
12.5 | 1.4885 | 0.01698 | -0.0351 | 87.662
13 | 1.5127 | 0.01899 | -0.0311 | 79.6577
13.5 | 1.528 | 0.02056 | -0.0255 | 74.3191
14 | 1.5532 | 0.02166 | -0.022 | 71.7082
14.5 | 1.5802 | 0.02276 | -0.0192 | 69.4288
15 | 1.5973 | 0.02479 | -0.0158 | 64.4332
15.5 | 1.6239 | 0.02615 | -0.0137 | 62.0994
16 | 1.6178 | 0.03049 | -0.0096 | 53.06
16.5 | 1.6316 | 0.03329 | -0.0076 | 49.0117
17 | 1.655 | 0.03529 | -0.0066 | 46.8971
17.5 | 1.659 | 0.03939 | -0.0052 | 42.1173
18 | 1.6294 | 0.04758 | -0.0044 | 34.2455
18.5 | 1.652 | 0.05027 | -0.0046 | 32.8625
19 | 1.6318 | 0.05873 | -0.0062 | 27.7848
19.5 | 1.6221 | 0.06659 | -0.0087 | 24.3595
20 | 1.5772 | 0.0811 | -0.0152 | 19.4476

## 91. Re 7M Mach 0.10 (1)
BIGFOIL.COM POLAR EXPORT
NACA65-309 a=0.5
NACA65-309 a=0.5 |  |  |  | Cl Max: | 0.979 | at alpha= | 8.5 | deg
JavaFoil+Calcfoil stall+Eppler ext transition |  |  |  | L/D Max: | 135.149 | at alpha= | 2.5 | deg
Re: | 7000000 |  |  | Cd Min: | 0.00362 | at alpha= | 1.5 | deg
Mach: | 0.1 |  |  | Cl=0 at alpha= | -1.9138 | deg
|  |  |  | @ Cl=0.1, Cd= | 0.0049442
|  |  |  | @ Cl=0.4, Cd= | 0.00362
|  |  |  | @ Cl=0.6, Cd= | 0.09258
alpha (deg) | Cl | Cd | Cm | Cl/Cd
-11.5 | -0.412 | 0.07421 | -0.013 | -5.552
-11 | -0.43 | 0.07082 | -0.013 | -6.073
-10.5 | -0.445 | 0.06605 | -0.013 | -6.744
-10 | -0.452 | 0.06277 | -0.014 | -7.194
-9.5 | -0.453 | 0.05894 | -0.014 | -7.688
-9 | -0.451 | 0.05521 | -0.014 | -8.164
-8.5 | -0.444 | 0.05216 | -0.014 | -8.508
-8 | -0.433 | 0.04801 | -0.016 | -9.025
-7.5 | -0.417 | 0.04546 | -0.016 | -9.174
-7 | -0.397 | 0.04197 | -0.017 | -9.469
-6.5 | -0.46 | 0.00665 | -0.033 | -69.087
-6 | -0.423 | 0.00655 | -0.033 | -64.562
-5.5 | -0.382 | 0.00636 | -0.034 | -60.018
-5 | -0.336 | 0.00611 | -0.034 | -54.983
-4.5 | -0.287 | 0.0059 | -0.035 | -48.701
-4 | -0.235 | 0.0057 | -0.035 | -41.269
-3.5 | -0.181 | 0.00559 | -0.036 | -32.41
-3 | -0.125 | 0.00544 | -0.037 | -22.983
-2.5 | -0.068 | 0.00524 | -0.037 | -12.973
-2 | -0.01 | 0.00516 | -0.038 | -1.945
-1.5 | 0.048 | 0.00505 | -0.038 | 9.557
-1 | 0.107 | 0.00493 | -0.039 | 21.677
-0.5 | 0.165 | 0.00373 | -0.039 | 44.36
0 | 0.224 | 0.00369 | -0.04 | 60.817
0.5 | 0.283 | 0.0037 | -0.04 | 76.399
1 | 0.341 | 0.00366 | -0.041 | 93.303
1.5 | 0.4 | 0.00362 | -0.041 | 110.495
2 | 0.457 | 0.00369 | -0.042 | 123.904
2.5 | 0.514 | 0.00381 | -0.043 | 135.149
3 | 0.571 | 0.00423 | -0.043 | 134.892
3.5 | 0.627 | 0.00551 | -0.044 | 113.775
4 | 0.681 | 0.00572 | -0.044 | 119.087
4.5 | 0.733 | 0.00584 | -0.045 | 125.515
5 | 0.782 | 0.00605 | -0.045 | 129.283
5.5 | 0.828 | 0.00623 | -0.046 | 132.76
6 | 0.87 | 0.00833 | -0.046 | 104.369
6.5 | 0.907 | 0.00864 | -0.047 | 105.028
7 | 0.939 | 0.00907 | -0.047 | 103.491
7.5 | 0.965 | 0.00948 | -0.048 | 101.804
8 | 0.978 | 0.01001 | -0.049 | 97.73
8.5 | 0.979 | 0.0105 | -0.049 | 93.188
9 | 0.969 | 0.01118 | -0.05 | 86.704
9.5 | 0.95 | 0.01172 | -0.05 | 81.104
10 | 0.92 | 0.01254 | -0.05 | 73.405
10.5 | 0.743 | 0.05549 | -0.034 | 13.385
11 | 0.696 | 0.06787 | -0.027 | 10.255
11.5 | 0.66 | 0.07279 | -0.026 | 9.071
12 | 0.623 | 0.07678 | -0.026 | 8.115
12.5 | 0.584 | 0.08215 | -0.026 | 7.111
13 | 0.545 | 0.0867 | -0.026 | 6.287
13.5 | 0.507 | 0.09258 | -0.026 | 5.471

## 92. Re 7M Mach 0.10 (2)
BIGFOIL.COM POLAR EXPORT
NACA65-309 a=0.5
NACA65-309 a=0.5 |  |  |  | Cl Max: | 1.6288 | at alpha= | 17 | deg
XFOIL ncrit=9 |  |  |  | L/D Max: | 121.482 | at alpha= | 6.5 | deg
Re: | 7000000 |  |  | Cd Min: | 0.08942 | at alpha= | 19.5 | deg
Mach: | 0.1 |  |  | Cl=0 at alpha= | -1.9729 | deg
|  |  |  | @ Cl=0.1, Cd= | 0.0049644
|  |  |  | @ Cl=0.4, Cd= | 0.0034175
|  |  |  | @ Cl=0.6, Cd= | 0.0058872
alpha (deg) | Cl | Cd | Cm | Cl/Cd
-12.5 | -1.0972 | 0.02553 | -0.0463 | -42.9769
-12 | -1.086 | 0.01821 | -0.0433 | -59.6376
-11.5 | -1.0473 | 0.0151 | -0.0418 | -69.3576
-11 | -1.0005 | 0.01329 | -0.0409 | -75.2822
-10.5 | -0.9504 | 0.01202 | -0.0403 | -79.0682
-10 | -0.8977 | 0.01121 | -0.04 | -80.0803
-9.5 | -0.8436 | 0.01067 | -0.0398 | -79.0628
-9 | -0.7887 | 0.01028 | -0.0398 | -76.7218
-8.5 | -0.7338 | 0.00982 | -0.0398 | -74.7251
-8 | -0.6793 | 0.0092 | -0.0397 | -73.837
-7.5 | -0.6261 | 0.00817 | -0.0394 | -76.634
-7 | -0.5708 | 0.00764 | -0.0394 | -74.712
-6.5 | -0.5149 | 0.00728 | -0.0395 | -70.728
-6 | -0.4583 | 0.00703 | -0.0398 | -65.192
-5.5 | -0.4015 | 0.00689 | -0.0401 | -58.2729
-4.5 | -0.289 | 0.00608 | -0.0404 | -47.5329
-4 | -0.2321 | 0.00583 | -0.0407 | -39.8113
-3.5 | -0.1749 | 0.00568 | -0.0411 | -30.7923
-3 | -0.1178 | 0.00548 | -0.0415 | -21.4964
-2.5 | -0.0606 | 0.00531 | -0.0419 | -11.4124
-2 | -0.0031 | 0.0052 | -0.0423 | -0.59615
-1.5 | 0.0542 | 0.00506 | -0.0427 | 10.7115
-1 | 0.1117 | 0.00494 | -0.0432 | 22.6113
-0.5 | 0.1687 | 0.00472 | -0.0437 | 35.7415
0 | 0.2252 | 0.00428 | -0.0442 | 52.6168
1 | 0.3371 | 0.00323 | -0.0452 | 104.3653
1.5 | 0.3933 | 0.00332 | -0.0456 | 118.4639
2 | 0.4462 | 0.00409 | -0.0456 | 109.0954
2.5 | 0.4993 | 0.00478 | -0.0457 | 104.4561
3 | 0.5522 | 0.00548 | -0.0456 | 100.7664
3.5 | 0.6062 | 0.00594 | -0.0456 | 102.0539
4 | 0.6607 | 0.00623 | -0.0455 | 106.0514
4.5 | 0.7149 | 0.00645 | -0.0454 | 110.8372
5 | 0.7676 | 0.00671 | -0.0449 | 114.3964
5.5 | 0.8202 | 0.00699 | -0.0445 | 117.3391
6.5 | 0.9342 | 0.00769 | -0.0458 | 121.4824
7 | 0.9873 | 0.00816 | -0.0457 | 120.9926
7.5 | 1.0404 | 0.00859 | -0.0455 | 121.1176
8 | 1.0928 | 0.00905 | -0.0453 | 120.7514
8.5 | 1.1431 | 0.00974 | -0.0447 | 117.3614
9 | 1.1943 | 0.01025 | -0.0443 | 116.5171
9.5 | 1.244 | 0.01087 | -0.0436 | 114.4434
10 | 1.2916 | 0.01165 | -0.0426 | 110.867
10.5 | 1.3376 | 0.01253 | -0.0414 | 106.7518
11 | 1.3811 | 0.01358 | -0.0398 | 101.701
11.5 | 1.4214 | 0.01485 | -0.0378 | 95.7172
12 | 1.4568 | 0.01645 | -0.0351 | 88.5593
12.5 | 1.4848 | 0.0185 | -0.0314 | 80.2595
13 | 1.4991 | 0.02056 | -0.0255 | 72.9134
13.5 | 1.5229 | 0.02175 | -0.0214 | 70.0184
14 | 1.5485 | 0.023 | -0.0181 | 67.3261
14.5 | 1.5753 | 0.02427 | -0.0153 | 64.9073
15 | 1.5893 | 0.02674 | -0.0118 | 59.4353
15.5 | 1.6145 | 0.02839 | -0.0097 | 56.8686
16 | 1.6007 | 0.03373 | -0.0058 | 47.4563
16.5 | 1.6092 | 0.03732 | -0.004 | 43.119
17 | 1.6288 | 0.03999 | -0.0031 | 40.7302
17.5 | 1.6227 | 0.04562 | -0.0024 | 35.5699
18 | 1.5765 | 0.05689 | -0.0038 | 27.7114
18.5 | 1.5894 | 0.06148 | -0.005 | 25.8523
19 | 1.5473 | 0.07485 | -0.0104 | 20.672
19.5 | 1.5104 | 0.08942 | -0.0182 | 16.8911

## 93. Re 7M Mach 0.25 (1)
BIGFOIL.COM POLAR EXPORT
NACA65-309 a=0.5
NACA65-309 a=0.5 |  |  |  | Cl Max: | 0.958 | at alpha= | 7.5 | deg
JavaFoil+Calcfoil stall+Eppler ext transition |  |  |  | L/D Max: | 137.678 | at alpha= | 2.5 | deg
Re: | 7000000 |  |  | Cd Min: | 0.00362 | at alpha= | 1 | deg
Mach: | 0.25 |  |  | Cl=0 at alpha= | -1.9167 | deg
|  |  |  | @ Cl=0.1, Cd= | 0.004935
|  |  |  | @ Cl=0.4, Cd= | 0.08558
|  |  |  | @ Cl=0.6, Cd= | 0.08558
alpha (deg) | Cl | Cd | Cm | Cl/Cd
-11 | -0.239 | 0.07047 | -0.014 | -3.385
-10.5 | -0.29 | 0.06644 | -0.014 | -4.366
-10 | -0.326 | 0.06209 | -0.015 | -5.243
-9.5 | -0.353 | 0.05868 | -0.015 | -6.013
-9 | -0.373 | 0.05629 | -0.014 | -6.631
-8.5 | -0.386 | 0.05269 | -0.015 | -7.335
-8 | -0.392 | 0.04934 | -0.015 | -7.948
-7.5 | -0.39 | 0.04651 | -0.015 | -8.381
-7 | -0.38 | 0.04322 | -0.017 | -8.799
-6.5 | -0.363 | 0.04026 | -0.017 | -9.028
-6 | -0.42 | 0.00666 | -0.034 | -63.1
-5.5 | -0.383 | 0.00644 | -0.035 | -59.509
-5 | -0.34 | 0.00619 | -0.035 | -54.923
-4.5 | -0.292 | 0.00601 | -0.036 | -48.582
-4 | -0.24 | 0.00579 | -0.036 | -41.508
-3.5 | -0.185 | 0.00561 | -0.037 | -33.014
-3 | -0.128 | 0.00547 | -0.038 | -23.434
-2.5 | -0.07 | 0.00526 | -0.038 | -13.261
-2 | -0.01 | 0.00515 | -0.039 | -2
-1.5 | 0.05 | 0.00501 | -0.039 | 9.889
-1 | 0.11 | 0.00492 | -0.04 | 22.282
-0.5 | 0.17 | 0.00375 | -0.04 | 45.319
0 | 0.231 | 0.00369 | -0.041 | 62.398
0.5 | 0.291 | 0.00367 | -0.041 | 79.166
1 | 0.351 | 0.00362 | -0.042 | 96.788
1.5 | 0.411 | 0.00365 | -0.043 | 112.647
2 | 0.47 | 0.00372 | -0.043 | 126.164
2.5 | 0.528 | 0.00384 | -0.044 | 137.678
3 | 0.587 | 0.00432 | -0.044 | 135.742
3.5 | 0.643 | 0.00561 | -0.045 | 114.776
4 | 0.699 | 0.00582 | -0.045 | 120.05
4.5 | 0.751 | 0.00595 | -0.046 | 126.092
5 | 0.8 | 0.0062 | -0.047 | 128.884
5.5 | 0.844 | 0.0082 | -0.047 | 102.974
6 | 0.884 | 0.00857 | -0.048 | 103.078
6.5 | 0.916 | 0.00896 | -0.048 | 102.257
7 | 0.942 | 0.00948 | -0.049 | 99.381
7.5 | 0.958 | 0.01003 | -0.049 | 95.505
8 | 0.954 | 0.0106 | -0.05 | 90.004
8.5 | 0.931 | 0.01123 | -0.05 | 82.883
9 | 0.89 | 0.01189 | -0.051 | 74.876
9.5 | 0.685 | 0.05654 | -0.028 | 12.122
10 | 0.626 | 0.06402 | -0.024 | 9.776
10.5 | 0.56 | 0.06689 | -0.025 | 8.378
11 | 0.486 | 0.07139 | -0.025 | 6.801
11.5 | 0.404 | 0.0767 | -0.025 | 5.27
12 | 0.316 | 0.08101 | -0.026 | 3.905
12.5 | 0.216 | 0.08558 | -0.026 | 2.523

## 94. Re 7M Mach 0.25 (2)
BIGFOIL.COM POLAR EXPORT
NACA65-309 a=0.5
NACA65-309 a=0.5 |  |  |  | Cl Max: | 1.3983 | at alpha= | 11.5 | deg
XFOIL ncrit=9 |  |  |  | L/D Max: | 122.689 | at alpha= | 1.5 | deg
Re: | 7000000 |  |  | Cd Min: | 0.19277 | at alpha= | 16.5 | deg
Mach: | 0.25 |  |  | Cl=0 at alpha= | -1.9747 | deg
|  |  |  | @ Cl=0.1, Cd= | 0.0049963
|  |  |  | @ Cl=0.4, Cd= | 0.0033026
|  |  |  | @ Cl=0.6, Cd= | 0.0058588
alpha (deg) | Cl | Cd | Cm | Cl/Cd
-13.5 | -0.5427 | 0.15464 | 0.0072 | -3.5094
-13 | -0.5345 | 0.14466 | 0.0026 | -3.6949
-12 | -0.5292 | 0.1251 | -0.0048 | -4.2302
-11.5 | -0.5127 | 0.1138 | -0.0141 | -4.5053
-11 | -0.4954 | 0.10916 | -0.0164 | -4.5383
-10.5 | -0.4842 | 0.10241 | -0.0199 | -4.7281
-9.5 | -0.5414 | 0.07352 | -0.035 | -7.364
-9 | -0.577 | 0.0635 | -0.0427 | -9.0866
-8.5 | -0.7597 | 0.01351 | -0.0467 | -56.2324
-8 | -0.7067 | 0.01142 | -0.0455 | -61.8827
-7.5 | -0.6493 | 0.01037 | -0.0447 | -62.6133
-7 | -0.5945 | 0.00868 | -0.0437 | -68.4908
-6.5 | -0.5361 | 0.00795 | -0.0431 | -67.434
-6 | -0.4772 | 0.00741 | -0.0428 | -64.3995
-5.5 | -0.4177 | 0.00707 | -0.0426 | -59.0806
-5 | -0.3579 | 0.00688 | -0.0427 | -52.0203
-4.5 | -0.2997 | 0.00626 | -0.0425 | -47.8754
-4 | -0.2405 | 0.00594 | -0.0426 | -40.4882
-3.5 | -0.1811 | 0.00573 | -0.0428 | -31.6056
-3 | -0.1217 | 0.00556 | -0.043 | -21.8885
-2.5 | -0.0624 | 0.00534 | -0.0433 | -11.6854
-2 | -0.003 | 0.00523 | -0.0437 | -0.57361
-1.5 | 0.0563 | 0.00507 | -0.0441 | 11.1045
-1 | 0.1156 | 0.00497 | -0.0446 | 23.2596
-0.5 | 0.1746 | 0.00476 | -0.045 | 36.6807
0 | 0.2328 | 0.0043 | -0.0456 | 54.1395
0.5 | 0.2905 | 0.00374 | -0.0462 | 77.6738
1 | 0.348 | 0.00324 | -0.0466 | 107.4074
1.5 | 0.4061 | 0.00331 | -0.047 | 122.6888
2.5 | 0.5148 | 0.00487 | -0.0469 | 105.7084
3 | 0.5692 | 0.00561 | -0.0468 | 101.4617
3.5 | 0.6249 | 0.00606 | -0.0466 | 103.1188
4.5 | 0.7376 | 0.0066 | -0.0462 | 111.7576
5 | 0.7926 | 0.00685 | -0.0456 | 115.708
5.5 | 0.8471 | 0.00719 | -0.0448 | 117.8164
6 | 0.9093 | 0.00755 | -0.0458 | 120.4371
6.5 | 0.9655 | 0.00798 | -0.0455 | 120.99
7 | 1.0209 | 0.00851 | -0.0449 | 119.9647
7.5 | 1.0761 | 0.00902 | -0.0442 | 119.3016
8 | 1.1291 | 0.00977 | -0.0431 | 115.5681
8.5 | 1.1822 | 0.01046 | -0.0419 | 113.021
9 | 1.233 | 0.01135 | -0.0402 | 108.6344
9.5 | 1.2807 | 0.0125 | -0.038 | 102.456
10 | 1.3249 | 0.01394 | -0.0352 | 95.043
10.5 | 1.3645 | 0.01576 | -0.0318 | 86.5799
11 | 1.3935 | 0.01861 | -0.0272 | 74.8791
11.5 | 1.3983 | 0.02317 | -0.0198 | 60.3496
12 | 1.3495 | 0.03161 | -0.0087 | 42.6922
12.5 | 1.2906 | 0.04159 | -0.0016 | 31.0315
13 | 1.2264 | 0.05323 | 0.0003 | 23.0396
13.5 | 1.1684 | 0.06631 | -0.003 | 17.6203
14 | 1.1183 | 0.08136 | -0.0111 | 13.7451
14.5 | 1.0997 | 0.09427 | -0.0199 | 11.6654
15.5 | 1.0472 | 0.13398 | -0.0451 | 7.8161
16 | 1.0004 | 0.15842 | -0.0598 | 6.3149
16.5 | 0.9366 | 0.19277 | -0.0783 | 4.8586

## 95. Re 7M Mach 0.50 (1)
BIGFOIL.COM POLAR EXPORT
NACA65-309 a=0.5
NACA65-309 a=0.5 |  |  |  | Cl Max: | 1.153 | at alpha= | 20 | deg
JavaFoil+Calcfoil stall+Eppler ext transition |  |  |  | L/D Max: | 162.74 | at alpha= | 2.5 | deg
Re: | 7000000 |  |  | Cd Min: | 0.00362 | at alpha= | 2.5 | deg
Mach: | 0.5 |  |  | Cl=0 at alpha= | -1.9167 | deg
|  |  |  | @ Cl=0.1, Cd= | 0.004994
|  |  |  | @ Cl=0.4, Cd= | 0.00368
|  |  |  | @ Cl=0.6, Cd= | 0.0037059
alpha (deg) | Cl | Cd | Cm | Cl/Cd
-20 | -0.963 | 0.15089 | -0.014 | -6.382
-19.5 | -0.935 | 0.14837 | -0.014 | -6.301
-19 | -0.908 | 0.14257 | -0.014 | -6.369
-18.5 | -0.882 | 0.13956 | -0.014 | -6.321
-18 | -0.856 | 0.13504 | -0.015 | -6.341
-17.5 | -0.831 | 0.12921 | -0.015 | -6.43
-17 | -0.804 | 0.12317 | -0.015 | -6.525
-16.5 | -0.777 | 0.11743 | -0.015 | -6.618
-16 | -0.751 | 0.11005 | -0.015 | -6.827
-15.5 | -0.725 | 0.10327 | -0.016 | -7.024
-15 | -0.699 | 0.09576 | -0.016 | -7.303
-14.5 | -0.671 | 0.10403 | -0.016 | -6.45
-14 | -0.645 | 0.09482 | -0.016 | -6.8
-13.5 | -0.619 | 0.08755 | -0.017 | -7.073
-13 | -0.594 | 0.08019 | -0.017 | -7.41
-12.5 | -0.571 | 0.07288 | -0.019 | -7.828
-12 | -0.548 | 0.06507 | -0.02 | -8.419
-11.5 | -0.511 | 0.08076 | -0.016 | -6.326
-11 | -0.485 | 0.07131 | -0.016 | -6.796
-10.5 | -0.459 | 0.0649 | -0.017 | -7.071
-10 | -0.434 | 0.05917 | -0.019 | -7.329
-9.5 | -0.416 | 0.04751 | -0.023 | -8.757
-9 | -0.466 | 0.00981 | -0.035 | -47.497
-8.5 | -0.351 | 0.05483 | -0.017 | -6.407
-8 | -0.324 | 0.05311 | -0.017 | -6.105
-7.5 | -0.298 | 0.04805 | -0.017 | -6.199
-7 | -0.272 | 0.04422 | -0.019 | -6.142
-6.5 | -0.246 | 0.04022 | -0.021 | -6.115
-6 | -0.27 | 0.00698 | -0.038 | -38.706
-5.5 | -0.191 | 0.03898 | -0.018 | -4.901
-5 | -0.164 | 0.03657 | -0.018 | -4.494
-4.5 | -0.23 | 0.03499 | -0.018 | -6.564
-4 | -0.253 | 0.00606 | -0.041 | -41.728
-3.5 | -0.201 | 0.00584 | -0.041 | -34.464
-3 | -0.141 | 0.00562 | -0.042 | -25.173
-2.5 | -0.077 | 0.00537 | -0.043 | -14.421
-2 | -0.011 | 0.0052 | -0.043 | -2.204
-1.5 | 0.055 | 0.00508 | -0.044 | 10.888
-1 | 0.123 | 0.00495 | -0.044 | 24.769
-0.5 | 0.19 | 0.00489 | -0.045 | 38.86
0 | 0.258 | 0.00368 | -0.046 | 70.021
0.5 | 0.325 | 0.0037 | -0.046 | 87.846
1 | 0.392 | 0.00368 | -0.047 | 106.573
1.5 | 0.459 | 0.00368 | -0.048 | 124.886
2 | 0.525 | 0.00374 | -0.048 | 140.192
2.5 | 0.59 | 0.00362 | -0.049 | 162.74
3 | 0.654 | 0.00417 | -0.049 | 156.667
3.5 | 0.715 | 0.00765 | -0.05 | 93.482
4 | 0.773 | 0.00799 | -0.051 | 96.705
4.5 | 0.823 | 0.00841 | -0.051 | 97.803
5 | 0.861 | 0.0089 | -0.052 | 96.743
5.5 | 0.877 | 0.00958 | -0.052 | 91.577
6 | 0.843 | 0.01032 | -0.053 | 81.722
6.5 | 0.547 | 0.01091 | -0.054 | 50.117
7 | 0.469 | 0.04632 | -0.025 | 10.135
7.5 | 0.609 | 0.01182 | -0.055 | 51.518
8 | 0.639 | 0.01273 | -0.055 | 50.173
8.5 | 0.551 | 0.05186 | -0.031 | 10.631
9 | 0.573 | 0.05959 | -0.027 | 9.621
9.5 | 0.728 | 0.0148 | -0.057 | 49.209
10 | 0.757 | 0.01597 | -0.057 | 47.369
10.5 | 0.77 | 0.0199 | -0.056 | 38.704
11 | 0.678 | 0.07195 | -0.032 | 9.43
11.5 | 0.702 | 0.08109 | -0.03 | 8.657
12 | 0.86 | 0.02245 | -0.058 | 38.297
12.5 | 0.784 | 0.06472 | -0.045 | 12.115
13 | 0.783 | 0.0867 | -0.035 | 9.031
13.5 | 0.807 | 0.09613 | -0.034 | 8.391
14 | 0.833 | 0.09268 | -0.035 | 8.983
14.5 | 0.857 | 0.09969 | -0.035 | 8.596
15 | 0.882 | 0.1086 | -0.035 | 8.121
15.5 | 0.91 | 0.11258 | -0.038 | 8.085
16 | 0.935 | 0.1219 | -0.038 | 7.673
16.5 | 0.957 | 0.11995 | -0.037 | 7.98
17 | 0.983 | 0.1269 | -0.038 | 7.746
17.5 | 1.012 | 0.1304 | -0.041 | 7.764
18 | 1.034 | 0.14742 | -0.04 | 7.017
18.5 | 1.059 | 0.13643 | -0.04 | 7.76
19 | 1.084 | 0.14137 | -0.041 | 7.67
19.5 | 1.117 | 0.14253 | -0.045 | 7.836
20 | 1.153 | 0.13993 | -0.048 | 8.241

## 96. Re 7M Mach 0.50 (2)
BIGFOIL.COM POLAR EXPORT
NACA65-309 a=0.5
NACA65-309 a=0.5 |  |  |  | Cl Max: | 1.115 | at alpha= | 20 | deg
XFOIL ncrit=9 |  |  |  | L/D Max: | 140.151 | at alpha= | 1.5 | deg
Re: | 7000000 |  |  | Cd Min: | 0.30088 | at alpha= | 20 | deg
Mach: | 0.5 |  |  | Cl=0 at alpha= | -1.9816 | deg
|  |  |  | @ Cl=0.1, Cd= | 0.005129
|  |  |  | @ Cl=0.4, Cd= | 0.0032908
|  |  |  | @ Cl=0.6, Cd= | 0.005546
alpha (deg) | Cl | Cd | Cm | Cl/Cd
-20 | -0.8383 | 0.2783 | 0.0788 | -3.0122
-19.5 | -0.8155 | 0.26974 | 0.0733 | -3.0233
-19 | -0.7928 | 0.26112 | 0.0679 | -3.0362
-18.5 | -0.7701 | 0.25249 | 0.0626 | -3.05
-18 | -0.7473 | 0.24385 | 0.0572 | -3.0646
-17.5 | -0.7247 | 0.23506 | 0.0519 | -3.083
-17 | -0.7037 | 0.22586 | 0.0466 | -3.1156
-16.5 | -0.6804 | 0.21825 | 0.0414 | -3.1175
-16 | -0.6586 | 0.20929 | 0.0363 | -3.1468
-15.5 | -0.6349 | 0.20104 | 0.0314 | -3.1581
-15 | -0.6132 | 0.1925 | 0.0265 | -3.1855
-14.5 | -0.5918 | 0.18397 | 0.0216 | -3.2168
-13 | -0.5322 | 0.15752 | 0.0062 | -3.3786
-12.5 | -0.5176 | 0.14958 | 0.0027 | -3.4604
-12 | -0.5029 | 0.14022 | -0.002 | -3.5865
-11.5 | -0.4879 | 0.13157 | -0.0067 | -3.7083
-10.5 | -0.4575 | 0.11505 | -0.0159 | -3.9765
-10 | -0.4423 | 0.10745 | -0.0201 | -4.1163
-9.5 | -0.4312 | 0.09917 | -0.0246 | -4.3481
-9 | -0.4226 | 0.09077 | -0.0292 | -4.6557
-8.5 | -0.4147 | 0.0828 | -0.0337 | -5.0085
-8 | -0.4145 | 0.07391 | -0.0387 | -5.6082
-7.5 | -0.4152 | 0.0658 | -0.0437 | -6.31
-7 | -0.4336 | 0.05761 | -0.0501 | -7.5265
-6.5 | -0.4377 | 0.04792 | -0.0561 | -9.134
-6 | -0.4287 | 0.03861 | -0.0588 | -11.1033
-5.5 | -0.4075 | 0.02936 | -0.0591 | -13.8794
-5 | -0.3687 | 0.02216 | -0.0578 | -16.6381
-4.5 | -0.3303 | 0.01272 | -0.0549 | -25.967
-4 | -0.2769 | 0.00729 | -0.0523 | -37.9835
-3.5 | -0.2085 | 0.00644 | -0.0511 | -32.3758
-3 | -0.1398 | 0.00588 | -0.0504 | -23.7755
-2.5 | -0.0709 | 0.00557 | -0.0502 | -12.7289
-2 | -0.0025 | 0.00534 | -0.0502 | -0.46816
-1.5 | 0.0656 | 0.0052 | -0.0504 | 12.6154
-1 | 0.1334 | 0.00506 | -0.0508 | 26.3636
-0.5 | 0.2008 | 0.00492 | -0.0512 | 40.813
0 | 0.2669 | 0.00446 | -0.0518 | 59.843
0.5 | 0.3321 | 0.0038 | -0.0524 | 87.3947
1 | 0.3973 | 0.00329 | -0.0529 | 120.7599
1.5 | 0.4639 | 0.00331 | -0.0533 | 140.1511
2 | 0.524 | 0.00427 | -0.0529 | 122.7166
2.5 | 0.5832 | 0.0053 | -0.0523 | 110.0377
3 | 0.6433 | 0.00618 | -0.0515 | 104.0939
3.5 | 0.7083 | 0.00653 | -0.0509 | 108.4686
4 | 0.7736 | 0.00685 | -0.0501 | 112.9343
4.5 | 0.8386 | 0.00721 | -0.0488 | 116.3107
5 | 0.8998 | 0.00767 | -0.0463 | 117.3142
5.5 | 0.9688 | 0.00823 | -0.0449 | 117.7157
6 | 1.0291 | 0.00937 | -0.0416 | 109.8292
7.5 | 1.0877 | 0.02769 | -0.0182 | 39.2813
8 | 1.0596 | 0.0343 | -0.0079 | 30.8921
8.5 | 1.0241 | 0.0408 | -0.0008 | 25.1005
9 | 0.9893 | 0.04876 | 0.0014 | 20.2892
9.5 | 0.9532 | 0.05873 | -0.0009 | 16.2302
10 | 0.9213 | 0.07069 | -0.0075 | 13.033
10.5 | 0.8955 | 0.08594 | -0.0185 | 10.4201
11 | 0.8826 | 0.10295 | -0.0304 | 8.5731
11.5 | 0.8704 | 0.11779 | -0.0395 | 7.3894
12 | 0.8673 | 0.1309 | -0.0472 | 6.6257
12.5 | 0.8668 | 0.14396 | -0.0546 | 6.0211
13 | 0.8701 | 0.15685 | -0.0618 | 5.5473
13.5 | 0.8789 | 0.16847 | -0.0682 | 5.217
14 | 0.8914 | 0.17935 | -0.0742 | 4.9702
14.5 | 0.9069 | 0.18943 | -0.0799 | 4.7875
15 | 0.9211 | 0.20034 | -0.086 | 4.5977
15.5 | 0.9373 | 0.21105 | -0.0919 | 4.4411
16 | 0.9545 | 0.22182 | -0.0978 | 4.303
16.5 | 0.9725 | 0.23235 | -0.1036 | 4.1855
17 | 0.9913 | 0.24275 | -0.1094 | 4.0836
18 | 1.0303 | 0.26279 | -0.1209 | 3.9206
18.5 | 1.0511 | 0.27239 | -0.1265 | 3.8588
19 | 1.0718 | 0.2818 | -0.1321 | 3.8034
19.5 | 1.0935 | 0.29128 | -0.1377 | 3.7541
20 | 1.115 | 0.30088 | -0.1432 | 3.7058

## 97. Re 8M Mach 0.00 (1)
BIGFOIL.COM POLAR EXPORT
NACA65-309 a=0.5
NACA65-309 a=0.5 |  |  |  | Cl Max: | 0.984 | at alpha= | 8.5 | deg
JavaFoil+Calcfoil stall+Eppler ext transition |  |  |  | L/D Max: | 136.167 | at alpha= | 6 | deg
Re: | 8000000 |  |  | Cd Min: | 0.00368 | at alpha= | 0 | deg
Mach: | 0 |  |  | Cl=0 at alpha= | -1.9138 | deg
|  |  |  | @ Cl=0.1, Cd= | 0.0048545
|  |  |  | @ Cl=0.4, Cd= | 0.0037021
|  |  |  | @ Cl=0.6, Cd= | 0.09096
alpha (deg) | Cl | Cd | Cm | Cl/Cd
-12 | -0.42 | 0.0771 | -0.013 | -5.445
-11.5 | -0.436 | 0.07358 | -0.013 | -5.928
-11 | -0.451 | 0.06951 | -0.013 | -6.484
-10.5 | -0.463 | 0.06568 | -0.013 | -7.044
-10 | -0.466 | 0.0617 | -0.014 | -7.55
-9.5 | -0.465 | 0.05714 | -0.015 | -8.141
-9 | -0.46 | 0.05443 | -0.015 | -8.45
-8.5 | -0.45 | 0.05173 | -0.014 | -8.708
-8 | -0.439 | 0.04707 | -0.016 | -9.321
-7.5 | -0.421 | 0.04445 | -0.017 | -9.472
-7 | -0.493 | 0.00698 | -0.032 | -70.64
-6.5 | -0.461 | 0.00681 | -0.033 | -67.587
-6 | -0.423 | 0.00647 | -0.033 | -65.429
-5.5 | -0.381 | 0.00622 | -0.034 | -61.242
-5 | -0.335 | 0.00598 | -0.034 | -56.091
-4.5 | -0.286 | 0.00581 | -0.035 | -49.301
-4 | -0.234 | 0.00562 | -0.035 | -41.698
-3.5 | -0.18 | 0.00549 | -0.036 | -32.816
-3 | -0.125 | 0.00531 | -0.036 | -23.436
-2.5 | -0.068 | 0.00516 | -0.037 | -13.112
-2 | -0.01 | 0.00508 | -0.037 | -1.966
-1.5 | 0.048 | 0.00498 | -0.038 | 9.642
-1 | 0.106 | 0.00484 | -0.038 | 21.93
-0.5 | 0.165 | 0.00371 | -0.039 | 44.41
0 | 0.223 | 0.00368 | -0.04 | 60.654
0.5 | 0.281 | 0.00369 | -0.04 | 76.275
1 | 0.34 | 0.00373 | -0.041 | 91.064
1.5 | 0.398 | 0.0037 | -0.041 | 107.591
2 | 0.455 | 0.00376 | -0.042 | 120.84
2.5 | 0.512 | 0.0041 | -0.042 | 124.738
3 | 0.568 | 0.00436 | -0.043 | 130.458
3.5 | 0.624 | 0.00547 | -0.043 | 114.04
4 | 0.678 | 0.00559 | -0.044 | 121.276
4.5 | 0.73 | 0.00577 | -0.045 | 126.403
5 | 0.779 | 0.0059 | -0.045 | 132.039
5.5 | 0.825 | 0.00613 | -0.046 | 134.417
6 | 0.867 | 0.00637 | -0.046 | 136.167
6.5 | 0.905 | 0.00842 | -0.047 | 107.451
7 | 0.938 | 0.00881 | -0.047 | 106.526
7.5 | 0.966 | 0.00923 | -0.048 | 104.659
8 | 0.981 | 0.00965 | -0.048 | 101.626
8.5 | 0.984 | 0.01026 | -0.049 | 95.924
9 | 0.979 | 0.01075 | -0.049 | 91.079
9.5 | 0.964 | 0.01137 | -0.05 | 84.798
10 | 0.941 | 0.01198 | -0.05 | 78.597
10.5 | 0.908 | 0.01303 | -0.05 | 69.687
11 | 0.723 | 0.0651 | -0.029 | 11.101
11.5 | 0.69 | 0.07087 | -0.028 | 9.735
12 | 0.657 | 0.07497 | -0.028 | 8.765
12.5 | 0.622 | 0.07989 | -0.028 | 7.79
13 | 0.587 | 0.08513 | -0.027 | 6.89
13.5 | 0.552 | 0.09096 | -0.027 | 6.064

## 98. Re 8M Mach 0.00 (2)
BIGFOIL.COM POLAR EXPORT
NACA65-309 a=0.5
NACA65-309 a=0.5 |  |  |  | Cl Max: | 1.6936 | at alpha= | 18.5 | deg
XFOIL ncrit=9 |  |  |  | L/D Max: | 125 | at alpha= | 6.5 | deg
Re: | 8000000 |  |  | Cd Min: | 0.06928 | at alpha= | 20 | deg
Mach: | 0 |  |  | Cl=0 at alpha= | -1.9702 | deg
|  |  |  | @ Cl=0.1, Cd= | 0.0048589
|  |  |  | @ Cl=0.4, Cd= | 0.0036067
|  |  |  | @ Cl=0.6, Cd= | 0.0058097
alpha (deg) | Cl | Cd | Cm | Cl/Cd
-14.5 | -1.2416 | 0.02994 | -0.0488 | -41.4696
-14 | -1.2197 | 0.0261 | -0.0473 | -46.7318
-13.5 | -1.2031 | 0.02237 | -0.0437 | -53.7819
-13 | -1.1665 | 0.02012 | -0.0423 | -57.9771
-12.5 | -1.1288 | 0.01761 | -0.041 | -64.0999
-12 | -1.0887 | 0.01511 | -0.0398 | -72.0516
-11.5 | -1.0443 | 0.01311 | -0.0389 | -79.6568
-11 | -0.9961 | 0.01173 | -0.0384 | -84.919
-10.5 | -0.945 | 0.01089 | -0.0382 | -86.7769
-10 | -0.8921 | 0.01032 | -0.0381 | -86.4438
-9.5 | -0.8383 | 0.0099 | -0.0382 | -84.6768
-9 | -0.7841 | 0.00954 | -0.0383 | -82.1908
-8.5 | -0.7298 | 0.00912 | -0.0385 | -80.0219
-8 | -0.675 | 0.00877 | -0.0386 | -76.9669
-7.5 | -0.6221 | 0.00784 | -0.0385 | -79.3495
-7 | -0.5674 | 0.0073 | -0.0386 | -77.726
-6.5 | -0.5119 | 0.00697 | -0.0388 | -73.4433
-6 | -0.4559 | 0.00676 | -0.0391 | -67.4408
-5.5 | -0.3995 | 0.00661 | -0.0395 | -60.4387
-5 | -0.3436 | 0.00628 | -0.0398 | -54.7134
-4 | -0.231 | 0.00567 | -0.0403 | -40.7407
-3.5 | -0.1743 | 0.00552 | -0.0408 | -31.5761
-3 | -0.1174 | 0.00537 | -0.0412 | -21.8622
-2.5 | -0.0605 | 0.00518 | -0.0416 | -11.6795
-1.5 | 0.0537 | 0.00494 | -0.0425 | 10.8704
-1 | 0.1108 | 0.00484 | -0.0429 | 22.8926
0 | 0.2239 | 0.00428 | -0.0439 | 52.3131
0.5 | 0.28 | 0.00384 | -0.0445 | 72.9167
1 | 0.3354 | 0.00327 | -0.045 | 102.5688
1.5 | 0.3905 | 0.00347 | -0.0453 | 112.536
2 | 0.4433 | 0.00423 | -0.0454 | 104.7991
2.5 | 0.4965 | 0.00486 | -0.0455 | 102.1605
3 | 0.5498 | 0.00543 | -0.0455 | 101.2523
3.5 | 0.604 | 0.00584 | -0.0456 | 103.4247
4 | 0.6586 | 0.00609 | -0.0457 | 108.1445
4.5 | 0.713 | 0.00632 | -0.0457 | 112.8165
5 | 0.7664 | 0.00655 | -0.0456 | 117.0076
5.5 | 0.8172 | 0.00683 | -0.0448 | 119.6486
6.5 | 0.93 | 0.00744 | -0.0461 | 125
7 | 0.9828 | 0.0079 | -0.046 | 124.4051
7.5 | 1.0358 | 0.00829 | -0.046 | 124.9457
8 | 1.088 | 0.00872 | -0.0459 | 124.7706
8.5 | 1.1384 | 0.00935 | -0.0455 | 121.754
9 | 1.1894 | 0.00982 | -0.0453 | 121.1202
9.5 | 1.2393 | 0.01037 | -0.0448 | 119.5082
10 | 1.2868 | 0.01112 | -0.0441 | 115.7194
10.5 | 1.3332 | 0.01194 | -0.0431 | 111.6583
11 | 1.3773 | 0.01289 | -0.0418 | 106.8503
11.5 | 1.4187 | 0.01404 | -0.0401 | 101.047
12 | 1.456 | 0.01547 | -0.0379 | 94.1176
12.5 | 1.4938 | 0.01662 | -0.0359 | 89.8797
13 | 1.5251 | 0.01817 | -0.0329 | 83.9351
13.5 | 1.5515 | 0.01915 | -0.0289 | 81.0183
14 | 1.5758 | 0.02014 | -0.0249 | 78.2423
14.5 | 1.6024 | 0.02118 | -0.0218 | 75.6563
15 | 1.6211 | 0.02296 | -0.0181 | 70.6054
15.5 | 1.6467 | 0.02433 | -0.0157 | 67.6819
16 | 1.6484 | 0.02781 | -0.0116 | 59.2736
16.5 | 1.6643 | 0.03027 | -0.0094 | 54.9818
17 | 1.6855 | 0.03239 | -0.0079 | 52.0377
17.5 | 1.6927 | 0.03596 | -0.0061 | 47.0717
18 | 1.6765 | 0.04224 | -0.0046 | 39.6899
18.5 | 1.6936 | 0.04536 | -0.0044 | 37.3369
19 | 1.682 | 0.05212 | -0.0048 | 32.2717
19.5 | 1.6766 | 0.05873 | -0.0061 | 28.5476
20 | 1.6489 | 0.06928 | -0.0097 | 23.8005

## 99. Re 8M Mach 0.10 (1)
BIGFOIL.COM POLAR EXPORT
NACA65-309 a=0.5
NACA65-309 a=0.5 |  |  |  | Cl Max: | 0.979 | at alpha= | 8.5 | deg
JavaFoil+Calcfoil stall+Eppler ext transition |  |  |  | L/D Max: | 135.09 | at alpha= | 6 | deg
Re: | 8000000 |  |  | Cd Min: | 0.00366 | at alpha= | 0 | deg
Mach: | 0.1 |  |  | Cl=0 at alpha= | -1.9138 | deg
|  |  |  | @ Cl=0.1, Cd= | 0.0048342
|  |  |  | @ Cl=0.4, Cd= | 0.00368
|  |  |  | @ Cl=0.6, Cd= | 0.09131
alpha (deg) | Cl | Cd | Cm | Cl/Cd
-11.5 | -0.412 | 0.07356 | -0.013 | -5.603
-11 | -0.43 | 0.06963 | -0.013 | -6.177
-10.5 | -0.446 | 0.06566 | -0.013 | -6.786
-10 | -0.452 | 0.06233 | -0.014 | -7.247
-9.5 | -0.453 | 0.05812 | -0.014 | -7.8
-9 | -0.451 | 0.05462 | -0.015 | -8.257
-8.5 | -0.444 | 0.05192 | -0.015 | -8.552
-8 | -0.434 | 0.04759 | -0.016 | -9.111
-7.5 | -0.417 | 0.04506 | -0.016 | -9.262
-7 | -0.399 | 0.04093 | -0.018 | -9.744
-6.5 | -0.46 | 0.00686 | -0.033 | -67.055
-6 | -0.423 | 0.00645 | -0.033 | -65.605
-5.5 | -0.382 | 0.00625 | -0.034 | -61.059
-5 | -0.336 | 0.00602 | -0.034 | -55.834
-4.5 | -0.287 | 0.00581 | -0.035 | -49.451
-4 | -0.235 | 0.0056 | -0.035 | -42.002
-3.5 | -0.181 | 0.00547 | -0.036 | -33.071
-3 | -0.125 | 0.00534 | -0.037 | -23.447
-2.5 | -0.068 | 0.00521 | -0.037 | -13.055
-2 | -0.01 | 0.00506 | -0.038 | -1.984
-1.5 | 0.048 | 0.00494 | -0.038 | 9.763
-1 | 0.107 | 0.00482 | -0.039 | 22.148
-0.5 | 0.165 | 0.00375 | -0.039 | 44.163
0 | 0.224 | 0.00366 | -0.04 | 61.289
0.5 | 0.283 | 0.00368 | -0.04 | 76.917
1 | 0.341 | 0.00372 | -0.041 | 91.819
1.5 | 0.4 | 0.00368 | -0.041 | 108.658
2 | 0.457 | 0.00375 | -0.042 | 121.998
2.5 | 0.514 | 0.0041 | -0.043 | 125.418
3 | 0.571 | 0.00435 | -0.043 | 131.16
3.5 | 0.627 | 0.00546 | -0.044 | 114.783
4 | 0.681 | 0.00564 | -0.044 | 120.791
4.5 | 0.733 | 0.00575 | -0.045 | 127.43
5 | 0.782 | 0.00594 | -0.045 | 131.572
5.5 | 0.828 | 0.00613 | -0.046 | 135.042
6 | 0.87 | 0.00644 | -0.046 | 135.09
6.5 | 0.907 | 0.0085 | -0.047 | 106.692
7 | 0.939 | 0.00888 | -0.047 | 105.806
7.5 | 0.966 | 0.00931 | -0.048 | 103.746
8 | 0.978 | 0.00974 | -0.049 | 100.466
8.5 | 0.979 | 0.01029 | -0.049 | 95.159
9 | 0.97 | 0.01092 | -0.05 | 88.846
9.5 | 0.951 | 0.01151 | -0.05 | 82.571
10 | 0.922 | 0.01222 | -0.05 | 75.445
10.5 | 0.88 | 0.01355 | -0.05 | 64.98
11 | 0.697 | 0.06694 | -0.027 | 10.413
11.5 | 0.661 | 0.07193 | -0.027 | 9.191
12 | 0.624 | 0.07583 | -0.027 | 8.228
12.5 | 0.584 | 0.08087 | -0.027 | 7.226
13 | 0.545 | 0.0864 | -0.027 | 6.313
13.5 | 0.507 | 0.09131 | -0.027 | 5.55

## 100. Re 8M Mach 0.10 (2)
BIGFOIL.COM POLAR EXPORT
NACA65-309 a=0.5
NACA65-309 a=0.5 |  |  |  | Cl Max: | 1.6636 | at alpha= | 17 | deg
XFOIL ncrit=9 |  |  |  | L/D Max: | 124.94 | at alpha= | 6.5 | deg
Re: | 8000000 |  |  | Cd Min: | 0.09381 | at alpha= | 20 | deg
Mach: | 0.1 |  |  | Cl=0 at alpha= | -1.9704 | deg
|  |  |  | @ Cl=0.1, Cd= | 0.004868
|  |  |  | @ Cl=0.4, Cd= | 0.0035658
|  |  |  | @ Cl=0.6, Cd= | 0.0058058
alpha (deg) | Cl | Cd | Cm | Cl/Cd
-12.5 | -1.1182 | 0.02212 | -0.045 | -50.5515
-12 | -1.0817 | 0.01913 | -0.0435 | -56.5447
-11.5 | -1.0484 | 0.01502 | -0.0417 | -69.8003
-11 | -1.0024 | 0.01301 | -0.0407 | -77.0484
-10.5 | -0.9529 | 0.01155 | -0.04 | -82.5022
-10 | -0.9005 | 0.01067 | -0.0396 | -84.3955
-9.5 | -0.8462 | 0.01014 | -0.0395 | -83.4517
-9 | -0.7912 | 0.00973 | -0.0395 | -81.3155
-8.5 | -0.7361 | 0.00929 | -0.0394 | -79.2357
-8 | -0.6806 | 0.00893 | -0.0395 | -76.215
-7 | -0.5719 | 0.00741 | -0.0392 | -77.1795
-6.5 | -0.5159 | 0.00702 | -0.0394 | -73.49
-6 | -0.4593 | 0.00679 | -0.0396 | -67.6436
-5.5 | -0.4024 | 0.00663 | -0.0399 | -60.6938
-5 | -0.3459 | 0.00635 | -0.0402 | -54.4724
-4.5 | -0.2895 | 0.00595 | -0.0404 | -48.6555
-4 | -0.2326 | 0.00569 | -0.0407 | -40.8787
-3.5 | -0.1754 | 0.00553 | -0.041 | -31.7179
-3 | -0.1181 | 0.00538 | -0.0414 | -21.9517
-2.5 | -0.0608 | 0.00518 | -0.0418 | -11.7375
-1.5 | 0.054 | 0.00494 | -0.0427 | 10.9312
-1 | 0.1115 | 0.00485 | -0.0432 | 22.9897
-0.5 | 0.1686 | 0.00467 | -0.0436 | 36.1028
0 | 0.2253 | 0.00429 | -0.0442 | 52.5175
0.5 | 0.2817 | 0.00384 | -0.0447 | 73.3594
1 | 0.3374 | 0.00327 | -0.0452 | 103.1804
1.5 | 0.3928 | 0.00346 | -0.0456 | 113.526
2 | 0.4459 | 0.00424 | -0.0457 | 105.1651
2.5 | 0.4993 | 0.00488 | -0.0458 | 102.3156
3 | 0.5528 | 0.00546 | -0.0457 | 101.2454
3.5 | 0.6074 | 0.00586 | -0.0458 | 103.6519
4 | 0.6624 | 0.00611 | -0.0459 | 108.4124
4.5 | 0.7171 | 0.00634 | -0.0459 | 113.1073
5 | 0.771 | 0.00657 | -0.0457 | 117.3516
5.5 | 0.822 | 0.00686 | -0.0449 | 119.8251
6 | 0.8811 | 0.00716 | -0.0459 | 123.0587
6.5 | 0.9358 | 0.00749 | -0.0461 | 124.9399
7 | 0.9888 | 0.00798 | -0.0459 | 123.9098
7.5 | 1.0424 | 0.00835 | -0.0459 | 124.8383
8 | 1.0948 | 0.00883 | -0.0456 | 123.9864
9 | 1.1973 | 0.00994 | -0.0448 | 120.4527
9.5 | 1.2469 | 0.01059 | -0.0441 | 117.7432
10 | 1.2945 | 0.01139 | -0.0431 | 113.6523
10.5 | 1.3407 | 0.01227 | -0.0419 | 109.2665
11 | 1.3842 | 0.01336 | -0.0403 | 103.6078
11.5 | 1.4237 | 0.01474 | -0.0381 | 96.5875
12 | 1.46 | 0.01629 | -0.0355 | 89.6255
12.5 | 1.4987 | 0.01734 | -0.0334 | 86.4302
13 | 1.5238 | 0.0191 | -0.0291 | 79.7801
13.5 | 1.5466 | 0.02016 | -0.0244 | 76.7163
14 | 1.5719 | 0.02131 | -0.0207 | 73.7635
14.5 | 1.5984 | 0.02253 | -0.0176 | 70.9454
15 | 1.6153 | 0.02466 | -0.014 | 65.5028
15.5 | 1.6395 | 0.02631 | -0.0115 | 62.3147
16 | 1.6348 | 0.03061 | -0.0075 | 53.4074
16.5 | 1.6461 | 0.03375 | -0.0053 | 48.7733
17 | 1.6636 | 0.03647 | -0.004 | 45.6156
17.5 | 1.6623 | 0.0413 | -0.0026 | 40.2494
18 | 1.6337 | 0.04967 | -0.0024 | 32.8911
18.5 | 1.6419 | 0.05447 | -0.003 | 30.1432
19 | 1.6151 | 0.06443 | -0.0058 | 25.0675
19.5 | 1.591 | 0.07521 | -0.0103 | 21.1541
20 | 1.532 | 0.09381 | -0.0205 | 16.3309

## 101. Re 8M Mach 0.25 (1)
BIGFOIL.COM POLAR EXPORT
NACA65-309 a=0.5
NACA65-309 a=0.5 |  |  |  | Cl Max: | 0.958 | at alpha= | 7.5 | deg
JavaFoil+Calcfoil stall+Eppler ext transition |  |  |  | L/D Max: | 134.269 | at alpha= | 5.5 | deg
Re: | 8000000 |  |  | Cd Min: | 0.00369 | at alpha= | 0 | deg
Mach: | 0.25 |  |  | Cl=0 at alpha= | -1.9167 | deg
|  |  |  | @ Cl=0.1, Cd= | 0.0048633
|  |  |  | @ Cl=0.4, Cd= | 0.08485
|  |  |  | @ Cl=0.6, Cd= | 0.08485
alpha (deg) | Cl | Cd | Cm | Cl/Cd
-11 | -0.239 | 0.07022 | -0.014 | -3.398
-10.5 | -0.29 | 0.06598 | -0.014 | -4.398
-10 | -0.326 | 0.06146 | -0.015 | -5.299
-9.5 | -0.353 | 0.05846 | -0.015 | -6.04
-9 | -0.373 | 0.05598 | -0.015 | -6.669
-8.5 | -0.387 | 0.05246 | -0.015 | -7.371
-8 | -0.392 | 0.049 | -0.016 | -8.01
-7.5 | -0.39 | 0.04637 | -0.015 | -8.407
-7 | -0.381 | 0.04287 | -0.017 | -8.879
-6.5 | -0.364 | 0.03959 | -0.018 | -9.2
-6 | -0.42 | 0.00651 | -0.034 | -64.477
-5.5 | -0.383 | 0.00634 | -0.035 | -60.386
-5 | -0.34 | 0.00608 | -0.035 | -55.927
-4.5 | -0.292 | 0.0059 | -0.036 | -49.516
-4 | -0.24 | 0.00564 | -0.036 | -42.622
-3.5 | -0.185 | 0.0055 | -0.037 | -33.701
-3 | -0.128 | 0.00537 | -0.038 | -23.909
-2.5 | -0.07 | 0.00523 | -0.038 | -13.342
-2 | -0.01 | 0.00507 | -0.039 | -2.032
-1.5 | 0.05 | 0.00498 | -0.039 | 9.953
-1 | 0.11 | 0.00484 | -0.04 | 22.652
-0.5 | 0.17 | 0.00371 | -0.04 | 45.852
0 | 0.231 | 0.00369 | -0.041 | 62.542
0.5 | 0.291 | 0.0037 | -0.041 | 78.612
1 | 0.351 | 0.00372 | -0.042 | 94.237
1.5 | 0.411 | 0.00371 | -0.043 | 110.882
2 | 0.47 | 0.00378 | -0.043 | 124.254
2.5 | 0.528 | 0.00415 | -0.044 | 127.407
3 | 0.587 | 0.00444 | -0.044 | 132.072
3.5 | 0.644 | 0.00553 | -0.045 | 116.41
4 | 0.699 | 0.00573 | -0.045 | 121.867
4.5 | 0.751 | 0.00586 | -0.046 | 128.126
5 | 0.8 | 0.00609 | -0.047 | 131.281
5.5 | 0.844 | 0.00629 | -0.047 | 134.269
6 | 0.884 | 0.00838 | -0.048 | 105.417
6.5 | 0.917 | 0.00882 | -0.048 | 103.96
7 | 0.942 | 0.00927 | -0.049 | 101.662
7.5 | 0.958 | 0.00982 | -0.049 | 97.578
8 | 0.955 | 0.01042 | -0.05 | 91.582
8.5 | 0.932 | 0.01097 | -0.05 | 84.927
9 | 0.892 | 0.01162 | -0.051 | 76.748
9.5 | 0.689 | 0.05431 | -0.03 | 12.695
10 | 0.626 | 0.06335 | -0.025 | 9.886
10.5 | 0.561 | 0.06629 | -0.026 | 8.458
11 | 0.486 | 0.07094 | -0.026 | 6.848
11.5 | 0.404 | 0.07561 | -0.025 | 5.347
12 | 0.316 | 0.08091 | -0.026 | 3.912
12.5 | 0.216 | 0.08485 | -0.027 | 2.546

## 102. Re 8M Mach 0.25 (2)
BIGFOIL.COM POLAR EXPORT
NACA65-309 a=0.5
NACA65-309 a=0.5 |  |  |  | Cl Max: | 1.3928 | at alpha= | 12 | deg
XFOIL ncrit=9 |  |  |  | L/D Max: | 124.159 | at alpha= | 6.5 | deg
Re: | 8000000 |  |  | Cd Min: | 0.2077 | at alpha= | 17 | deg
Mach: | 0.25 |  |  | Cl=0 at alpha= | -1.9722 | deg
|  |  |  | @ Cl=0.1, Cd= | 0.004886
|  |  |  | @ Cl=0.4, Cd= | 0.0034151
|  |  |  | @ Cl=0.6, Cd= | 0.0057781
alpha (deg) | Cl | Cd | Cm | Cl/Cd
-14 | -0.5571 | 0.1626 | 0.0111 | -3.4262
-13.5 | -0.5432 | 0.15439 | 0.0069 | -3.5184
-12 | -0.5174 | 0.12241 | -0.0102 | -4.2268
-11.5 | -0.5204 | 0.11243 | -0.0141 | -4.6287
-11 | -0.5017 | 0.10762 | -0.0169 | -4.6618
-10 | -0.5595 | 0.07756 | -0.0327 | -7.2138
-9.5 | -0.5781 | 0.06735 | -0.0399 | -8.5835
-9 | -0.8106 | 0.01603 | -0.048 | -50.5677
-8.5 | -0.7671 | 0.01183 | -0.0461 | -64.8436
-8 | -0.7108 | 0.01047 | -0.0451 | -67.8892
-7.5 | -0.6525 | 0.00963 | -0.0444 | -67.757
-7 | -0.5956 | 0.00847 | -0.0436 | -70.3188
-6.5 | -0.5377 | 0.00759 | -0.0429 | -70.8432
-6 | -0.4785 | 0.0071 | -0.0426 | -67.3944
-5.5 | -0.4188 | 0.00681 | -0.0425 | -61.4978
-5 | -0.359 | 0.0066 | -0.0425 | -54.3939
-4.5 | -0.3002 | 0.00612 | -0.0424 | -49.0523
-4 | -0.241 | 0.0058 | -0.0425 | -41.5517
-3.5 | -0.1816 | 0.00557 | -0.0427 | -32.6032
-3 | -0.122 | 0.00545 | -0.043 | -22.3853
-2.5 | -0.0627 | 0.00522 | -0.0433 | -12.0115
-2 | -0.0033 | 0.00511 | -0.0437 | -0.64579
-1.5 | 0.0561 | 0.00496 | -0.0441 | 11.3105
-1 | 0.1154 | 0.00486 | -0.0446 | 23.7449
-0.5 | 0.1745 | 0.0047 | -0.045 | 37.1277
0.5 | 0.291 | 0.00385 | -0.0461 | 75.5844
1 | 0.3484 | 0.00328 | -0.0467 | 106.2195
1.5 | 0.4057 | 0.00343 | -0.047 | 118.2799
2 | 0.46 | 0.00427 | -0.047 | 107.7283
2.5 | 0.5149 | 0.00495 | -0.047 | 104.0202
3 | 0.5699 | 0.00557 | -0.0469 | 102.316
3.5 | 0.6263 | 0.00596 | -0.0469 | 105.0839
4 | 0.6835 | 0.0062 | -0.0469 | 110.2419
4.5 | 0.74 | 0.00648 | -0.0467 | 114.1975
5 | 0.7962 | 0.00672 | -0.0464 | 118.4821
5.5 | 0.8486 | 0.00705 | -0.0451 | 120.3688
6 | 0.9109 | 0.00735 | -0.0461 | 123.932
6.5 | 0.9672 | 0.00779 | -0.0458 | 124.1592
7 | 1.0231 | 0.00826 | -0.0452 | 123.862
7.5 | 1.0784 | 0.00879 | -0.0446 | 122.6849
8 | 1.1323 | 0.00945 | -0.0436 | 119.8201
8.5 | 1.1858 | 0.01012 | -0.0424 | 117.1739
9 | 1.2373 | 0.01097 | -0.0409 | 112.7894
9.5 | 1.2859 | 0.01205 | -0.0388 | 106.7137
10 | 1.3311 | 0.01341 | -0.0361 | 99.2617
10.5 | 1.3702 | 0.01533 | -0.0326 | 89.3803
11 | 1.3917 | 0.01915 | -0.0271 | 72.6736
11.5 | 1.3859 | 0.02493 | -0.0188 | 55.5917
12 | 1.3928 | 0.02755 | -0.012 | 50.5554
12.5 | 1.3508 | 0.0354 | -0.004 | 38.1582
13.5 | 1.205 | 0.06116 | -0.0009 | 19.7024
14 | 1.1777 | 0.07129 | -0.005 | 16.5198
14.5 | 1.1625 | 0.08134 | -0.0107 | 14.2919
15 | 1.1122 | 0.10198 | -0.0253 | 10.9061
16 | 1.0064 | 0.1567 | -0.0588 | 6.4225
16.5 | 0.962 | 0.18297 | -0.0737 | 5.2577
17 | 0.9355 | 0.2077 | -0.0859 | 4.5041

## 103. Re 8M Mach 0.50 (1)
BIGFOIL.COM POLAR EXPORT
NACA65-309 a=0.5
NACA65-309 a=0.5 |  |  |  | Cl Max: | 1.161 | at alpha= | 20 | deg
JavaFoil+Calcfoil stall+Eppler ext transition |  |  |  | L/D Max: | 149.602 | at alpha= | 3 | deg
Re: | 8000000 |  |  | Cd Min: | 0.00367 | at alpha= | 0 | deg
Mach: | 0.5 |  |  | Cl=0 at alpha= | -1.9167 | deg
|  |  |  | @ Cl=0.1, Cd= | 0.0049304
|  |  |  | @ Cl=0.4, Cd= | 0.0037388
|  |  |  | @ Cl=0.6, Cd= | 0.0040335
alpha (deg) | Cl | Cd | Cm | Cl/Cd
-20 | -0.963 | 0.14898 | -0.015 | -6.467
-19.5 | -0.936 | 0.14714 | -0.014 | -6.359
-19 | -0.908 | 0.13949 | -0.014 | -6.511
-18.5 | -0.882 | 0.13839 | -0.014 | -6.376
-18 | -0.856 | 0.13388 | -0.015 | -6.397
-17.5 | -0.832 | 0.12819 | -0.015 | -6.488
-17 | -0.804 | 0.12203 | -0.015 | -6.59
-16.5 | -0.778 | 0.11588 | -0.015 | -6.711
-16 | -0.752 | 0.10892 | -0.016 | -6.904
-15.5 | -0.726 | 0.101 | -0.016 | -7.188
-15 | -0.702 | 0.09326 | -0.017 | -7.528
-14.5 | -0.671 | 0.10277 | -0.016 | -6.531
-14 | -0.645 | 0.09486 | -0.016 | -6.8
-13.5 | -0.62 | 0.08654 | -0.017 | -7.163
-13 | -0.596 | 0.07851 | -0.018 | -7.59
-12.5 | -0.574 | 0.06964 | -0.02 | -8.24
-12 | -0.559 | 0.05604 | -0.023 | -9.966
-11.5 | -0.511 | 0.08001 | -0.016 | -6.386
-11 | -0.485 | 0.07065 | -0.017 | -6.864
-10.5 | -0.459 | 0.0643 | -0.018 | -7.144
-10 | -0.435 | 0.05819 | -0.019 | -7.47
-9.5 | -0.481 | 0.01276 | -0.033 | -37.726
-9 | -0.468 | 0.00839 | -0.035 | -55.778
-8.5 | -0.351 | 0.05439 | -0.017 | -6.461
-8 | -0.324 | 0.05329 | -0.017 | -6.085
-7.5 | -0.298 | 0.04806 | -0.018 | -6.2
-7 | -0.272 | 0.04383 | -0.019 | -6.199
-6.5 | -0.247 | 0.03919 | -0.022 | -6.297
-6 | -0.27 | 0.00687 | -0.038 | -39.351
-5.5 | -0.191 | 0.03856 | -0.018 | -4.955
-5 | -0.164 | 0.03629 | -0.018 | -4.53
-4.5 | -0.23 | 0.03483 | -0.018 | -6.597
-4 | -0.253 | 0.00596 | -0.041 | -42.456
-3.5 | -0.201 | 0.00571 | -0.041 | -35.252
-3 | -0.141 | 0.00549 | -0.042 | -25.743
-2.5 | -0.077 | 0.00525 | -0.043 | -14.749
-2 | -0.011 | 0.00514 | -0.043 | -2.232
-1.5 | 0.055 | 0.00499 | -0.044 | 11.073
-1 | 0.123 | 0.0049 | -0.044 | 24.995
-0.5 | 0.19 | 0.00475 | -0.045 | 39.972
0 | 0.258 | 0.00367 | -0.046 | 70.186
0.5 | 0.325 | 0.00372 | -0.046 | 87.363
1 | 0.392 | 0.00374 | -0.047 | 104.879
1.5 | 0.459 | 0.00373 | -0.048 | 123.24
2 | 0.525 | 0.0038 | -0.048 | 138.208
2.5 | 0.59 | 0.00397 | -0.049 | 148.705
3 | 0.653 | 0.00437 | -0.049 | 149.602
3.5 | 0.715 | 0.00735 | -0.05 | 97.257
4 | 0.773 | 0.00786 | -0.051 | 98.343
4.5 | 0.823 | 0.00823 | -0.051 | 100.049
5 | 0.862 | 0.00873 | -0.052 | 98.733
5.5 | 0.878 | 0.00938 | -0.053 | 93.601
6 | 0.844 | 0.0101 | -0.053 | 83.518
6.5 | 0.547 | 0.01069 | -0.054 | 51.183
7 | 0.47 | 0.04576 | -0.025 | 10.261
7.5 | 0.609 | 0.01155 | -0.055 | 52.751
8 | 0.639 | 0.01244 | -0.055 | 51.413
8.5 | 0.649 | 0.01596 | -0.054 | 40.689
9 | 0.573 | 0.05956 | -0.027 | 9.628
9.5 | 0.729 | 0.01442 | -0.057 | 50.581
10 | 0.758 | 0.01553 | -0.057 | 48.79
10.5 | 0.778 | 0.01828 | -0.057 | 42.557
11 | 0.68 | 0.07045 | -0.033 | 9.652
11.5 | 0.702 | 0.08047 | -0.03 | 8.725
12 | 0.865 | 0.02106 | -0.058 | 41.052
12.5 | 0.875 | 0.02711 | -0.057 | 32.27
13 | 0.785 | 0.08433 | -0.037 | 9.314
13.5 | 0.807 | 0.09516 | -0.035 | 8.484
14 | 0.836 | 0.09035 | -0.038 | 9.259
14.5 | 0.859 | 0.09858 | -0.036 | 8.712
15 | 0.883 | 0.1062 | -0.036 | 8.315
15.5 | 0.911 | 0.11099 | -0.038 | 8.212
16 | 0.936 | 0.12141 | -0.039 | 7.708
16.5 | 0.957 | 0.11895 | -0.037 | 8.048
17 | 0.984 | 0.12556 | -0.039 | 7.838
17.5 | 1.014 | 0.12838 | -0.042 | 7.9
18 | 1.037 | 0.14735 | -0.041 | 7.036
18.5 | 1.059 | 0.13517 | -0.04 | 7.835
19 | 1.086 | 0.13907 | -0.042 | 7.813
19.5 | 1.123 | 0.13678 | -0.046 | 8.208
20 | 1.161 | 0.13271 | -0.05 | 8.746

## 104. Re 8M Mach 0.50 (2)
BIGFOIL.COM POLAR EXPORT
NACA65-309 a=0.5
NACA65-309 a=0.5 |  |  |  | Cl Max: | 1.1153 | at alpha= | 20 | deg
XFOIL ncrit=9 |  |  |  | L/D Max: | 138.036 | at alpha= | 1.5 | deg
Re: | 8000000 |  |  | Cd Min: | 0.30075 | at alpha= | 20 | deg
Mach: | 0.5 |  |  | Cl=0 at alpha= | -1.9795 | deg
|  |  |  | @ Cl=0.1, Cd= | 0.0050137
|  |  |  | @ Cl=0.4, Cd= | 0.003302
|  |  |  | @ Cl=0.6, Cd= | 0.0054663
alpha (deg) | Cl | Cd | Cm | Cl/Cd
-20 | -0.8384 | 0.27847 | 0.0788 | -3.0107
-19.5 | -0.8156 | 0.26989 | 0.0734 | -3.022
-19 | -0.7929 | 0.26126 | 0.0679 | -3.0349
-18.5 | -0.7702 | 0.25262 | 0.0626 | -3.0488
-18 | -0.7483 | 0.24363 | 0.0571 | -3.0715
-17.5 | -0.7258 | 0.23474 | 0.0518 | -3.0919
-17 | -0.7043 | 0.22513 | 0.0465 | -3.1284
-16.5 | -0.6808 | 0.21781 | 0.0414 | -3.1257
-16 | -0.6589 | 0.209 | 0.0363 | -3.1526
-15.5 | -0.635 | 0.20105 | 0.0314 | -3.1584
-15 | -0.6134 | 0.1925 | 0.0265 | -3.1865
-14.5 | -0.5917 | 0.184 | 0.0216 | -3.2158
-14 | -0.573 | 0.17514 | 0.0166 | -3.2717
-13.5 | -0.5507 | 0.16705 | 0.0118 | -3.2966
-13 | -0.5355 | 0.15812 | 0.0074 | -3.3867
-12.5 | -0.5183 | 0.14977 | 0.003 | -3.4606
-12 | -0.5033 | 0.14029 | -0.002 | -3.5876
-11.5 | -0.4883 | 0.13153 | -0.0067 | -3.7125
-11 | -0.4748 | 0.12228 | -0.0116 | -3.8829
-10.5 | -0.4593 | 0.11449 | -0.0161 | -4.0117
-10 | -0.4435 | 0.10709 | -0.0203 | -4.1414
-9.5 | -0.4323 | 0.09884 | -0.0248 | -4.3737
-9 | -0.4234 | 0.09053 | -0.0294 | -4.6769
-8.5 | -0.4158 | 0.0825 | -0.0339 | -5.04
-8 | -0.4157 | 0.07363 | -0.0389 | -5.6458
-7.5 | -0.4167 | 0.06548 | -0.044 | -6.3638
-7 | -0.4354 | 0.0573 | -0.0504 | -7.5986
-6.5 | -0.44 | 0.0475 | -0.0564 | -9.2632
-6 | -0.4324 | 0.03783 | -0.059 | -11.4301
-5.5 | -0.4115 | 0.02833 | -0.0591 | -14.5252
-5 | -0.3719 | 0.02124 | -0.0576 | -17.5094
-4.5 | -0.3338 | 0.01165 | -0.0547 | -28.6524
-3.5 | -0.2096 | 0.00616 | -0.051 | -34.026
-3 | -0.1404 | 0.0057 | -0.0503 | -24.6316
-2.5 | -0.0712 | 0.00547 | -0.0501 | -13.0165
-2 | -0.0028 | 0.00522 | -0.0501 | -0.5364
-1.5 | 0.0654 | 0.00508 | -0.0504 | 12.874
-1 | 0.1332 | 0.00495 | -0.0508 | 26.9091
-0.5 | 0.2008 | 0.00481 | -0.0512 | 41.7464
0 | 0.2671 | 0.00443 | -0.0518 | 60.2935
0.5 | 0.3328 | 0.00392 | -0.0524 | 84.898
1 | 0.3978 | 0.0033 | -0.053 | 120.5455
1.5 | 0.4638 | 0.00336 | -0.0533 | 138.0357
2 | 0.5231 | 0.00443 | -0.0529 | 118.0813
3 | 0.6448 | 0.00607 | -0.0517 | 106.2273
3.5 | 0.7103 | 0.0064 | -0.0512 | 110.9844
4 | 0.776 | 0.00672 | -0.0505 | 115.4762
4.5 | 0.8419 | 0.00706 | -0.0494 | 119.2493
5 | 0.9052 | 0.00755 | -0.0473 | 119.894
5.5 | 0.9654 | 0.00795 | -0.0441 | 121.434
6 | 1.0338 | 0.00904 | -0.0422 | 114.3584
6.5 | 1.0672 | 0.01213 | -0.0346 | 87.9802
7 | 1.09 | 0.01933 | -0.0269 | 56.389
7.5 | 1.0903 | 0.0276 | -0.0185 | 39.5036
8 | 1.0649 | 0.03399 | -0.0083 | 31.3298
8.5 | 1.0291 | 0.04035 | -0.0009 | 25.5043
9 | 0.9925 | 0.04836 | 0.0016 | 20.5232
9.5 | 0.9563 | 0.05825 | -0.0006 | 16.4172
10 | 0.9243 | 0.07007 | -0.0069 | 13.1911
10.5 | 0.8983 | 0.08505 | -0.0178 | 10.562
11 | 0.8855 | 0.10217 | -0.0299 | 8.6669
11.5 | 0.8732 | 0.11706 | -0.039 | 7.4594
12 | 0.8697 | 0.13023 | -0.0468 | 6.6782
12.5 | 0.869 | 0.14334 | -0.0543 | 6.0625
13 | 0.8718 | 0.15634 | -0.0616 | 5.5763
13.5 | 0.8807 | 0.16788 | -0.068 | 5.246
14 | 0.8934 | 0.17861 | -0.074 | 5.002
14.5 | 0.9086 | 0.18875 | -0.0797 | 4.8138
15 | 0.9225 | 0.19984 | -0.0859 | 4.6162
15.5 | 0.938 | 0.2109 | -0.0919 | 4.4476
16 | 0.955 | 0.22182 | -0.0979 | 4.3053
16.5 | 0.9729 | 0.23244 | -0.1037 | 4.1856
17 | 0.9919 | 0.24276 | -0.1094 | 4.0859
17.5 | 1.0115 | 0.25292 | -0.1152 | 3.9993
18 | 1.0316 | 0.26264 | -0.1208 | 3.9278
18.5 | 1.0514 | 0.27261 | -0.1267 | 3.8568
19 | 1.0721 | 0.282 | -0.1322 | 3.8018
19.5 | 1.0942 | 0.29156 | -0.1377 | 3.7529
20 | 1.1153 | 0.30075 | -0.1433 | 3.7084

## 105. Re 10M Mach 0.00 (1)
BIGFOIL.COM POLAR EXPORT
NACA65-309 a=0.5
NACA65-309 a=0.5 |  |  |  | Cl Max: | 0.985 | at alpha= | 8.5 | deg
JavaFoil+Calcfoil stall+Eppler ext transition |  |  |  | L/D Max: | 140.914 | at alpha= | 6.5 | deg
Re: | 10000000 |  |  | Cd Min: | 0.00371 | at alpha= | 0 | deg
Mach: | 0 |  |  | Cl=0 at alpha= | -1.9138 | deg
|  |  |  | @ Cl=0.1, Cd= | 0.0047452
|  |  |  | @ Cl=0.4, Cd= | 0.0038223
|  |  |  | @ Cl=0.6, Cd= | 0.09038
alpha (deg) | Cl | Cd | Cm | Cl/Cd
-12 | -0.42 | 0.07559 | -0.013 | -5.555
-11.5 | -0.436 | 0.07211 | -0.013 | -6.052
-11 | -0.451 | 0.06897 | -0.013 | -6.539
-10.5 | -0.463 | 0.06493 | -0.014 | -7.13
-10 | -0.466 | 0.06099 | -0.014 | -7.645
-9.5 | -0.466 | 0.05678 | -0.015 | -8.199
-9 | -0.46 | 0.05365 | -0.015 | -8.582
-8.5 | -0.451 | 0.05106 | -0.015 | -8.833
-8 | -0.441 | 0.0454 | -0.018 | -9.707
-7.5 | -0.423 | 0.04266 | -0.018 | -9.92
-7 | -0.493 | 0.00684 | -0.032 | -72.149
-6.5 | -0.461 | 0.00666 | -0.033 | -69.103
-6 | -0.423 | 0.00625 | -0.033 | -67.669
-5.5 | -0.381 | 0.00605 | -0.034 | -63.051
-5 | -0.335 | 0.0058 | -0.034 | -57.827
-4.5 | -0.286 | 0.00563 | -0.035 | -50.869
-4 | -0.234 | 0.00545 | -0.035 | -43.023
-3.5 | -0.18 | 0.0053 | -0.036 | -33.993
-3 | -0.125 | 0.00519 | -0.036 | -23.977
-2.5 | -0.068 | 0.00504 | -0.037 | -13.423
-2 | -0.01 | 0.00489 | -0.037 | -2.042
-1.5 | 0.048 | 0.00479 | -0.038 | 10.023
-1 | 0.106 | 0.00474 | -0.038 | 22.411
-0.5 | 0.165 | 0.0039 | -0.039 | 42.24
0 | 0.223 | 0.00371 | -0.04 | 60.184
0.5 | 0.281 | 0.00371 | -0.04 | 75.764
1 | 0.34 | 0.00375 | -0.041 | 90.485
1.5 | 0.398 | 0.00381 | -0.041 | 104.419
2 | 0.455 | 0.00416 | -0.042 | 109.202
2.5 | 0.512 | 0.00433 | -0.042 | 118.252
3 | 0.568 | 0.00461 | -0.043 | 123.326
3.5 | 0.624 | 0.00582 | -0.043 | 107.129
4 | 0.678 | 0.00551 | -0.044 | 123.093
4.5 | 0.73 | 0.00562 | -0.045 | 129.93
5 | 0.779 | 0.00573 | -0.045 | 136.025
5.5 | 0.825 | 0.00596 | -0.046 | 138.489
6 | 0.867 | 0.00616 | -0.046 | 140.652
6.5 | 0.905 | 0.00642 | -0.047 | 140.914
7 | 0.938 | 0.00855 | -0.047 | 109.722
7.5 | 0.966 | 0.00893 | -0.048 | 108.236
8 | 0.981 | 0.00935 | -0.048 | 104.887
8.5 | 0.985 | 0.00991 | -0.049 | 99.366
9 | 0.98 | 0.01036 | -0.049 | 94.521
9.5 | 0.965 | 0.01096 | -0.05 | 88.096
10 | 0.943 | 0.01153 | -0.05 | 81.792
10.5 | 0.909 | 0.01255 | -0.05 | 72.441
11 | 0.842 | 0.01803 | -0.049 | 46.72
11.5 | 0.692 | 0.0687 | -0.029 | 10.079
12 | 0.659 | 0.07273 | -0.03 | 9.066
12.5 | 0.624 | 0.07787 | -0.029 | 8.01
13 | 0.588 | 0.08328 | -0.028 | 7.059
13.5 | 0.552 | 0.09038 | -0.027 | 6.105

## 106. Re 10M Mach 0.00 (2)
BIGFOIL.COM POLAR EXPORT
NACA65-309 a=0.5
NACA65-309 a=0.5 |  |  |  | Cl Max: | 1.7465 | at alpha= | 18.5 | deg
XFOIL ncrit=9 |  |  |  | L/D Max: | 131.162 | at alpha= | 7.5 | deg
Re: | 10000000 |  |  | Cd Min: | 0.05803 | at alpha= | 20 | deg
Mach: | 0 |  |  | Cl=0 at alpha= | -1.9663 | deg
|  |  |  | @ Cl=0.1, Cd= | 0.0047146
|  |  |  | @ Cl=0.4, Cd= | 0.0039919
|  |  |  | @ Cl=0.6, Cd= | 0.0056588
alpha (deg) | Cl | Cd | Cm | Cl/Cd
-17 | -1.2998 | 0.04177 | -0.0595 | -31.118
-16.5 | -1.3982 | 0.03126 | -0.0546 | -44.7281
-16 | -1.3873 | 0.02908 | -0.0505 | -47.7063
-15.5 | -1.3754 | 0.02542 | -0.0475 | -54.107
-15 | -1.3458 | 0.02303 | -0.0456 | -58.4368
-14.5 | -1.3116 | 0.02125 | -0.0438 | -61.7224
-14 | -1.2739 | 0.01964 | -0.0422 | -64.8625
-13.5 | -1.2335 | 0.01788 | -0.041 | -68.9877
-13 | -1.1891 | 0.01648 | -0.0403 | -72.1541
-12.5 | -1.1441 | 0.01498 | -0.0395 | -76.3752
-12 | -1.0956 | 0.01394 | -0.0391 | -78.594
-11.5 | -1.0467 | 0.01283 | -0.0387 | -81.5822
-11 | -0.9973 | 0.01166 | -0.0382 | -85.5317
-10.5 | -0.9484 | 0.01027 | -0.0377 | -92.3466
-10 | -0.8957 | 0.00965 | -0.0377 | -92.8187
-9.5 | -0.8418 | 0.00921 | -0.0377 | -91.4007
-9 | -0.7875 | 0.00882 | -0.0379 | -89.2857
-8.5 | -0.733 | 0.00843 | -0.038 | -86.9514
-8 | -0.6781 | 0.00807 | -0.0382 | -84.0273
-7.5 | -0.6231 | 0.00768 | -0.0384 | -81.1328
-7 | -0.5687 | 0.00704 | -0.0384 | -80.7812
-6.5 | -0.5134 | 0.00663 | -0.0386 | -77.4359
-6 | -0.4573 | 0.00641 | -0.0389 | -71.3417
-5 | -0.3444 | 0.00607 | -0.0396 | -56.7381
-4.5 | -0.2882 | 0.00574 | -0.0399 | -50.2091
-4 | -0.2317 | 0.00547 | -0.0402 | -42.3583
-3.5 | -0.1749 | 0.00531 | -0.0407 | -32.9379
-2.5 | -0.061 | 0.005 | -0.0415 | -12.2
-1.5 | 0.0533 | 0.00478 | -0.0424 | 11.1506
-1 | 0.1104 | 0.0047 | -0.0429 | 23.4894
-0.5 | 0.1675 | 0.00458 | -0.0434 | 36.5721
0 | 0.224 | 0.00427 | -0.0439 | 52.459
0.5 | 0.2806 | 0.00398 | -0.0444 | 70.5025
1 | 0.3361 | 0.00341 | -0.045 | 98.563
1.5 | 0.389 | 0.00389 | -0.0452 | 100
3 | 0.5509 | 0.00539 | -0.0458 | 102.2078
3.5 | 0.6057 | 0.00569 | -0.0459 | 106.4499
4 | 0.6609 | 0.00591 | -0.0461 | 111.8274
4.5 | 0.7157 | 0.00614 | -0.0463 | 116.5635
5 | 0.7703 | 0.00634 | -0.0464 | 121.4984
6 | 0.8745 | 0.00685 | -0.0455 | 127.6642
6.5 | 0.9323 | 0.00714 | -0.0465 | 130.5742
7.5 | 1.0388 | 0.00792 | -0.0465 | 131.1616
8 | 1.0909 | 0.00839 | -0.0464 | 130.0238
9 | 1.1938 | 0.00936 | -0.046 | 127.5427
9.5 | 1.2433 | 0.00998 | -0.0455 | 124.5792
10 | 1.2908 | 0.01078 | -0.0446 | 119.7403
10.5 | 1.3372 | 0.01161 | -0.0437 | 115.1766
11 | 1.3813 | 0.01261 | -0.0424 | 109.54
11.5 | 1.4248 | 0.01356 | -0.0411 | 105.0737
12 | 1.4693 | 0.01429 | -0.04 | 102.8202
12.5 | 1.5112 | 0.01514 | -0.0385 | 99.8151
13 | 1.5475 | 0.01636 | -0.0362 | 94.5905
13.5 | 1.5843 | 0.01729 | -0.0341 | 91.631
14 | 1.6101 | 0.01818 | -0.0298 | 88.5644
14.5 | 1.6342 | 0.01914 | -0.0258 | 85.3814
15 | 1.6547 | 0.02061 | -0.0219 | 80.2863
15.5 | 1.6787 | 0.02196 | -0.0189 | 76.4435
16 | 1.6894 | 0.02449 | -0.015 | 68.9833
16.5 | 1.7072 | 0.02661 | -0.0123 | 64.1563
17 | 1.7262 | 0.02876 | -0.0102 | 60.0209
17.5 | 1.7369 | 0.03178 | -0.008 | 54.6539
18 | 1.7347 | 0.03623 | -0.0059 | 47.8802
18.5 | 1.7465 | 0.03958 | -0.0049 | 44.1258
19 | 1.7428 | 0.04485 | -0.0043 | 38.8584
19.5 | 1.7402 | 0.05048 | -0.0045 | 34.4731
20 | 1.7266 | 0.05803 | -0.0059 | 29.7536

## 107. Re 10M Mach 0.10 (1)
BIGFOIL.COM POLAR EXPORT
NACA65-309 a=0.5
NACA65-309 a=0.5 |  |  |  | Cl Max: | 0.98 | at alpha= | 8.5 | deg
JavaFoil+Calcfoil stall+Eppler ext transition |  |  |  | L/D Max: | 141.288 | at alpha= | 6.5 | deg
Re: | 10000000 |  |  | Cd Min: | 0.00373 | at alpha= | 0 | deg
Mach: | 0.1 |  |  | Cl=0 at alpha= | -1.9138 | deg
|  |  |  | @ Cl=0.1, Cd= | 0.0047319
|  |  |  | @ Cl=0.4, Cd= | 0.00385
|  |  |  | @ Cl=0.6, Cd= | 0.08897
alpha (deg) | Cl | Cd | Cm | Cl/Cd
-12 | -0.393 | 0.07623 | -0.014 | -5.149
-11.5 | -0.412 | 0.07223 | -0.014 | -5.71
-11 | -0.43 | 0.06937 | -0.013 | -6.203
-10.5 | -0.446 | 0.06506 | -0.014 | -6.853
-10 | -0.452 | 0.06137 | -0.014 | -7.365
-9.5 | -0.454 | 0.05737 | -0.015 | -7.909
-9 | -0.452 | 0.05419 | -0.015 | -8.332
-8.5 | -0.444 | 0.0513 | -0.015 | -8.662
-8 | -0.435 | 0.04637 | -0.017 | -9.378
-7.5 | -0.418 | 0.04426 | -0.017 | -9.453
-7 | -0.491 | 0.00684 | -0.032 | -71.815
-6.5 | -0.46 | 0.00668 | -0.033 | -68.823
-6 | -0.423 | 0.00626 | -0.033 | -67.607
-5.5 | -0.382 | 0.00607 | -0.034 | -62.861
-5 | -0.336 | 0.00583 | -0.034 | -57.722
-4.5 | -0.287 | 0.00561 | -0.035 | -51.196
-4 | -0.235 | 0.00543 | -0.035 | -43.349
-3.5 | -0.181 | 0.00535 | -0.036 | -33.869
-3 | -0.125 | 0.00517 | -0.037 | -24.183
-2.5 | -0.068 | 0.00504 | -0.037 | -13.481
-2 | -0.01 | 0.00494 | -0.038 | -2.033
-1.5 | 0.048 | 0.00482 | -0.038 | 10.013
-1 | 0.107 | 0.00472 | -0.039 | 22.634
-0.5 | 0.165 | 0.00394 | -0.039 | 41.998
0 | 0.224 | 0.00373 | -0.04 | 60.147
0.5 | 0.283 | 0.00374 | -0.04 | 75.66
1 | 0.341 | 0.00378 | -0.041 | 90.308
1.5 | 0.4 | 0.00385 | -0.041 | 103.996
2 | 0.457 | 0.00418 | -0.042 | 109.33
2.5 | 0.514 | 0.00433 | -0.043 | 118.935
3 | 0.571 | 0.00464 | -0.043 | 123.113
3.5 | 0.627 | 0.0058 | -0.044 | 108.046
4 | 0.681 | 0.00549 | -0.044 | 124.138
4.5 | 0.733 | 0.00567 | -0.045 | 129.356
5 | 0.782 | 0.00578 | -0.045 | 135.252
5.5 | 0.828 | 0.00594 | -0.046 | 139.475
6 | 0.87 | 0.00622 | -0.046 | 139.807
6.5 | 0.907 | 0.00642 | -0.047 | 141.288
7 | 0.94 | 0.00863 | -0.048 | 108.847
7.5 | 0.966 | 0.00901 | -0.048 | 107.271
8 | 0.979 | 0.0094 | -0.049 | 104.159
8.5 | 0.98 | 0.00993 | -0.049 | 98.668
9 | 0.971 | 0.01049 | -0.05 | 92.521
9.5 | 0.952 | 0.0111 | -0.05 | 85.736
10 | 0.924 | 0.01175 | -0.05 | 78.672
10.5 | 0.886 | 0.01275 | -0.051 | 69.494
11 | 0.701 | 0.06438 | -0.03 | 10.883
11.5 | 0.663 | 0.07025 | -0.028 | 9.433
12 | 0.625 | 0.07421 | -0.029 | 8.427
12.5 | 0.586 | 0.07911 | -0.028 | 7.404
13 | 0.546 | 0.08444 | -0.028 | 6.471
13.5 | 0.508 | 0.08897 | -0.028 | 5.708

## 108. Re 10M Mach 0.10 (2)
BIGFOIL.COM POLAR EXPORT
NACA65-309 a=0.5
NACA65-309 a=0.5 |  |  |  | Cl Max: | 1.7112 | at alpha= | 17.5 | deg
XFOIL ncrit=9 |  |  |  | L/D Max: | 131.015 | at alpha= | 7.5 | deg
Re: | 10000000 |  |  | Cd Min: | 0.07535 | at alpha= | 20 | deg
Mach: | 0.1 |  |  | Cl=0 at alpha= | -1.967 | deg
|  |  |  | @ Cl=0.1, Cd= | 0.0047236
|  |  |  | @ Cl=0.4, Cd= | 0.0039751
|  |  |  | @ Cl=0.6, Cd= | 0.00565
alpha (deg) | Cl | Cd | Cm | Cl/Cd
-14 | -1.2333 | 0.02786 | -0.0491 | -44.2678
-13.5 | -1.2232 | 0.02233 | -0.0458 | -54.7783
-13 | -1.1873 | 0.01969 | -0.0442 | -60.2996
-12.5 | -1.1483 | 0.01713 | -0.0428 | -67.0344
-12 | -1.1014 | 0.01566 | -0.0419 | -70.3321
-11.5 | -1.0541 | 0.01406 | -0.0411 | -74.9716
-11 | -1.0038 | 0.01291 | -0.0405 | -77.7537
-10.5 | -0.955 | 0.01128 | -0.0397 | -84.6631
-10 | -0.9041 | 0.01001 | -0.0392 | -90.3197
-9.5 | -0.8499 | 0.00943 | -0.039 | -90.1273
-9 | -0.7948 | 0.009 | -0.039 | -88.3111
-8.5 | -0.7395 | 0.00857 | -0.039 | -86.2894
-8 | -0.6838 | 0.00821 | -0.0391 | -83.2887
-7.5 | -0.6282 | 0.0078 | -0.0391 | -80.5385
-7 | -0.5731 | 0.00717 | -0.0391 | -79.9303
-6.5 | -0.5174 | 0.00669 | -0.0391 | -77.3393
-6 | -0.4608 | 0.00644 | -0.0394 | -71.5528
-5.5 | -0.4038 | 0.00626 | -0.0397 | -64.5048
-5 | -0.3468 | 0.00609 | -0.04 | -56.9458
-4.5 | -0.2902 | 0.00577 | -0.0403 | -50.2946
-4 | -0.2332 | 0.00549 | -0.0406 | -42.4772
-2.5 | -0.0613 | 0.00501 | -0.0418 | -12.2355
-2 | -0.0038 | 0.0049 | -0.0422 | -0.77551
-1.5 | 0.0537 | 0.00478 | -0.0427 | 11.2343
-1 | 0.1112 | 0.00471 | -0.0432 | 23.6093
-0.5 | 0.1685 | 0.00458 | -0.0436 | 36.7904
0 | 0.2254 | 0.00427 | -0.0441 | 52.7869
0.5 | 0.2822 | 0.00398 | -0.0447 | 70.9045
1 | 0.3381 | 0.00341 | -0.0453 | 99.1496
1.5 | 0.3913 | 0.00388 | -0.0455 | 100.8505
2 | 0.4453 | 0.00447 | -0.0457 | 99.6197
3 | 0.554 | 0.0054 | -0.046 | 102.5926
3.5 | 0.6092 | 0.0057 | -0.0461 | 106.8772
4 | 0.6648 | 0.00592 | -0.0463 | 112.2973
4.5 | 0.7199 | 0.00616 | -0.0464 | 116.8669
5 | 0.7748 | 0.00637 | -0.0465 | 121.6327
5.5 | 0.8284 | 0.00667 | -0.0463 | 124.1979
6 | 0.8798 | 0.00688 | -0.0455 | 127.8779
6.5 | 0.938 | 0.00719 | -0.0464 | 130.459
7 | 0.9917 | 0.00762 | -0.0464 | 130.1444
7.5 | 1.0455 | 0.00798 | -0.0464 | 131.015
8 | 1.0978 | 0.00851 | -0.0461 | 129.0012
8.5 | 1.15 | 0.00899 | -0.0458 | 127.9199
9 | 1.2017 | 0.00949 | -0.0455 | 126.628
9.5 | 1.2507 | 0.01023 | -0.0447 | 122.2581
10 | 1.2987 | 0.01103 | -0.0437 | 117.7425
10.5 | 1.3447 | 0.01198 | -0.0424 | 112.2454
11 | 1.3891 | 0.013 | -0.041 | 106.8538
11.5 | 1.4321 | 0.01406 | -0.0393 | 101.8563
12 | 1.4766 | 0.01482 | -0.0379 | 99.6356
12.5 | 1.5179 | 0.01576 | -0.0361 | 96.3135
13 | 1.5523 | 0.01714 | -0.0333 | 90.5659
13.5 | 1.5832 | 0.01813 | -0.0298 | 87.3249
14 | 1.6061 | 0.01914 | -0.025 | 83.9133
14.5 | 1.6312 | 0.02029 | -0.0213 | 80.3943
15 | 1.6504 | 0.02206 | -0.0173 | 74.8141
15.5 | 1.6731 | 0.02371 | -0.0143 | 70.5652
16 | 1.6794 | 0.02682 | -0.0103 | 62.6174
16.5 | 1.6934 | 0.0295 | -0.0077 | 57.4034
17 | 1.7079 | 0.0323 | -0.0056 | 52.8762
17.5 | 1.7112 | 0.03635 | -0.0036 | 47.0757
18 | 1.7014 | 0.04207 | -0.0022 | 40.4421
18.5 | 1.6994 | 0.04746 | -0.0019 | 35.807
19 | 1.6868 | 0.0547 | -0.0028 | 30.8373
19.5 | 1.6623 | 0.06432 | -0.0055 | 25.8442
20 | 1.6362 | 0.07535 | -0.0101 | 21.7147

## 109. Re 10M Mach 0.25 (1)
BIGFOIL.COM POLAR EXPORT
NACA65-309 a=0.5
NACA65-309 a=0.5 |  |  |  | Cl Max: | 0.959 | at alpha= | 7.5 | deg
JavaFoil+Calcfoil stall+Eppler ext transition |  |  |  | L/D Max: | 139.975 | at alpha= | 6 | deg
Re: | 10000000 |  |  | Cd Min: | 0.00371 | at alpha= | 0 | deg
Mach: | 0.25 |  |  | Cl=0 at alpha= | -1.9167 | deg
|  |  |  | @ Cl=0.1, Cd= | 0.0047517
|  |  |  | @ Cl=0.4, Cd= | 0.0839
|  |  |  | @ Cl=0.6, Cd= | 0.0839
alpha (deg) | Cl | Cd | Cm | Cl/Cd
-11.5 | -0.179 | 0.07558 | -0.014 | -2.362
-11 | -0.239 | 0.06971 | -0.014 | -3.425
-10.5 | -0.29 | 0.06516 | -0.015 | -4.456
-10 | -0.326 | 0.06152 | -0.015 | -5.294
-9.5 | -0.353 | 0.0577 | -0.015 | -6.123
-9 | -0.374 | 0.0552 | -0.015 | -6.768
-8.5 | -0.387 | 0.05164 | -0.015 | -7.495
-8 | -0.393 | 0.04823 | -0.016 | -8.145
-7.5 | -0.39 | 0.04581 | -0.016 | -8.519
-7 | -0.382 | 0.04175 | -0.018 | -9.147
-6.5 | -0.45 | 0.00647 | -0.034 | -69.502
-6 | -0.42 | 0.00635 | -0.034 | -66.197
-5.5 | -0.383 | 0.00614 | -0.035 | -62.362
-5 | -0.34 | 0.00592 | -0.035 | -57.437
-4.5 | -0.292 | 0.00569 | -0.036 | -51.302
-4 | -0.24 | 0.0055 | -0.036 | -43.651
-3.5 | -0.185 | 0.00537 | -0.037 | -34.5
-3 | -0.128 | 0.00519 | -0.038 | -24.698
-2.5 | -0.07 | 0.00503 | -0.038 | -13.853
-2 | -0.01 | 0.00495 | -0.039 | -2.081
-1.5 | 0.05 | 0.00481 | -0.039 | 10.303
-1 | 0.11 | 0.00474 | -0.04 | 23.159
-0.5 | 0.17 | 0.00393 | -0.04 | 43.26
0 | 0.231 | 0.00371 | -0.041 | 62.134
0.5 | 0.291 | 0.00372 | -0.041 | 78.136
1 | 0.351 | 0.00376 | -0.042 | 93.193
1.5 | 0.411 | 0.00383 | -0.043 | 107.204
2 | 0.47 | 0.00418 | -0.043 | 112.285
2.5 | 0.528 | 0.00438 | -0.044 | 120.553
3 | 0.587 | 0.00468 | -0.044 | 125.465
3.5 | 0.644 | 0.00538 | -0.045 | 119.543
4 | 0.699 | 0.00559 | -0.045 | 125.088
4.5 | 0.751 | 0.00571 | -0.046 | 131.629
5 | 0.8 | 0.00591 | -0.047 | 135.414
5.5 | 0.845 | 0.00609 | -0.047 | 138.646
6 | 0.884 | 0.00632 | -0.048 | 139.975
6.5 | 0.917 | 0.00852 | -0.048 | 107.638
7 | 0.942 | 0.009 | -0.049 | 104.689
7.5 | 0.959 | 0.00944 | -0.049 | 101.633
8 | 0.955 | 0.01006 | -0.05 | 94.951
8.5 | 0.933 | 0.01057 | -0.05 | 88.289
9 | 0.893 | 0.0112 | -0.051 | 79.715
9.5 | 0.815 | 0.01411 | -0.05 | 57.744
10 | 0.627 | 0.06218 | -0.026 | 10.086
10.5 | 0.561 | 0.06519 | -0.027 | 8.61
11 | 0.486 | 0.07032 | -0.026 | 6.912
11.5 | 0.405 | 0.07473 | -0.026 | 5.413
12 | 0.317 | 0.07923 | -0.026 | 3.997
12.5 | 0.216 | 0.0839 | -0.027 | 2.575

## 110. Re 10M Mach 0.25 (2)
BIGFOIL.COM POLAR EXPORT
NACA65-309 a=0.5
NACA65-309 a=0.5 |  |  |  | Cl Max: | 1.4441 | at alpha= | 12 | deg
XFOIL ncrit=9 |  |  |  | L/D Max: | 130.101 | at alpha= | 7 | deg
Re: | 10000000 |  |  | Cd Min: | 0.20535 | at alpha= | 17 | deg
Mach: | 0.25 |  |  | Cl=0 at alpha= | -1.9689 | deg
|  |  |  | @ Cl=0.1, Cd= | 0.0047403
|  |  |  | @ Cl=0.4, Cd= | 0.0038157
|  |  |  | @ Cl=0.6, Cd= | 0.0056463
alpha (deg) | Cl | Cd | Cm | Cl/Cd
-14 | -0.5569 | 0.16247 | 0.0109 | -3.4277
-13 | -0.5512 | 0.14034 | 0.0027 | -3.9276
-11.5 | -0.5587 | 0.10312 | -0.0182 | -5.418
-11 | -0.5706 | 0.09156 | -0.0246 | -6.232
-10.5 | -0.6418 | 0.07034 | -0.0383 | -9.1243
-10 | -0.69 | 0.05877 | -0.0472 | -11.7407
-9.5 | -0.7451 | 0.04167 | -0.0511 | -17.881
-9 | -0.8295 | 0.01196 | -0.0468 | -69.3562
-8.5 | -0.7745 | 0.01025 | -0.0455 | -75.561
-8 | -0.7159 | 0.00936 | -0.0446 | -76.485
-7.5 | -0.6567 | 0.00869 | -0.0439 | -75.5696
-7 | -0.5966 | 0.00831 | -0.0434 | -71.793
-6.5 | -0.5394 | 0.00724 | -0.0427 | -74.5028
-6 | -0.4803 | 0.0067 | -0.0423 | -71.6866
-5.5 | -0.4204 | 0.00642 | -0.0422 | -65.4829
-5 | -0.3605 | 0.00621 | -0.0423 | -58.0515
-4.5 | -0.3009 | 0.00599 | -0.0424 | -50.2337
-4 | -0.2417 | 0.00559 | -0.0424 | -43.2379
-3.5 | -0.1823 | 0.00535 | -0.0426 | -34.0748
-3 | -0.1227 | 0.00522 | -0.0429 | -23.5057
-2.5 | -0.0632 | 0.00505 | -0.0432 | -12.5149
-2 | -0.0037 | 0.00492 | -0.0436 | -0.75203
-1.5 | 0.0557 | 0.0048 | -0.0441 | 11.6042
-1 | 0.1151 | 0.00472 | -0.0445 | 24.3856
-0.5 | 0.1743 | 0.0046 | -0.045 | 37.8913
0 | 0.233 | 0.00429 | -0.0455 | 54.3124
0.5 | 0.2916 | 0.00399 | -0.0461 | 73.0827
1 | 0.3491 | 0.00339 | -0.0467 | 102.9794
1.5 | 0.4041 | 0.00385 | -0.0469 | 104.961
2 | 0.4594 | 0.0045 | -0.0471 | 102.0889
2.5 | 0.515 | 0.00505 | -0.0471 | 101.9802
3 | 0.5711 | 0.0055 | -0.0471 | 103.8364
3.5 | 0.6284 | 0.00579 | -0.0472 | 108.532
4 | 0.686 | 0.00601 | -0.0473 | 114.1431
5 | 0.8 | 0.00653 | -0.0471 | 122.5115
5.5 | 0.856 | 0.00682 | -0.0467 | 125.5132
6 | 0.909 | 0.00706 | -0.0456 | 128.7535
6.5 | 0.9698 | 0.00749 | -0.0461 | 129.4793
7 | 1.0265 | 0.00789 | -0.0458 | 130.1014
7.5 | 1.0818 | 0.00845 | -0.0451 | 128.0237
8 | 1.1369 | 0.00899 | -0.0443 | 126.4627
8.5 | 1.1909 | 0.00964 | -0.0432 | 123.5373
9 | 1.2429 | 0.01048 | -0.0417 | 118.5973
9.5 | 1.2918 | 0.01157 | -0.0396 | 111.6508
10 | 1.3367 | 0.01302 | -0.0369 | 102.6651
10.5 | 1.3738 | 0.01523 | -0.0331 | 90.2035
11 | 1.4106 | 0.01737 | -0.0294 | 81.209
11.5 | 1.43 | 0.02111 | -0.0238 | 67.7404
12 | 1.4441 | 0.02339 | -0.017 | 61.7401
12.5 | 1.4266 | 0.02836 | -0.0087 | 50.3032
13 | 1.3393 | 0.04068 | -0.0002 | 32.9228
13.5 | 1.3092 | 0.04829 | 0.0018 | 27.1112
14 | 1.2753 | 0.05755 | 0.0008 | 22.1599
14.5 | 1.2495 | 0.06721 | -0.0025 | 18.591
15 | 1.2052 | 0.08194 | -0.0107 | 14.7083
15.5 | 1.1893 | 0.09461 | -0.0192 | 12.5706
16.5 | 0.9271 | 0.19723 | -0.0802 | 4.7006
17 | 0.9407 | 0.20535 | -0.085 | 4.581

## 111. Re 10M Mach 0.50 (1)
BIGFOIL.COM POLAR EXPORT
NACA65-309 a=0.5
NACA65-309 a=0.5 |  |  |  | Cl Max: | 1.179 | at alpha= | 20 | deg
JavaFoil+Calcfoil stall+Eppler ext transition |  |  |  | L/D Max: | 142.809 | at alpha= | 3 | deg
Re: | 10000000 |  |  | Cd Min: | 0.00371 | at alpha= | 0 | deg
Mach: | 0.5 |  |  | Cl=0 at alpha= | -1.9167 | deg
|  |  |  | @ Cl=0.1, Cd= | 0.0047706
|  |  |  | @ Cl=0.4, Cd= | 0.0037619
|  |  |  | @ Cl=0.6, Cd= | 0.0042603
alpha (deg) | Cl | Cd | Cm | Cl/Cd
-20 | -0.966 | 0.14629 | -0.015 | -6.6
-19.5 | -0.937 | 0.1434 | -0.015 | -6.534
-19 | -0.909 | 0.13737 | -0.015 | -6.62
-18.5 | -0.883 | 0.13154 | -0.015 | -6.713
-18 | -0.857 | 0.12478 | -0.015 | -6.871
-17.5 | -0.833 | 0.12509 | -0.015 | -6.656
-17 | -0.805 | 0.1205 | -0.015 | -6.68
-16.5 | -0.778 | 0.11325 | -0.015 | -6.874
-16 | -0.754 | 0.10505 | -0.016 | -7.175
-15.5 | -0.729 | 0.09762 | -0.017 | -7.466
-15 | -0.708 | 0.08774 | -0.018 | -8.065
-14.5 | -0.672 | 0.09986 | -0.016 | -6.727
-14 | -0.646 | 0.09248 | -0.016 | -6.987
-13.5 | -0.621 | 0.08434 | -0.017 | -7.368
-13 | -0.599 | 0.07482 | -0.019 | -8.012
-12.5 | -0.585 | 0.0596 | -0.022 | -9.822
-12 | -0.63 | 0.01716 | -0.03 | -36.73
-11.5 | -0.511 | 0.07859 | -0.016 | -6.502
-11 | -0.486 | 0.0697 | -0.017 | -6.966
-10.5 | -0.46 | 0.06371 | -0.018 | -7.216
-10 | -0.437 | 0.05569 | -0.021 | -7.847
-9.5 | -0.498 | 0.00995 | -0.034 | -50.052
-9 | -0.468 | 0.00806 | -0.035 | -58.078
-8.5 | -0.352 | 0.05353 | -0.018 | -6.569
-8 | -0.324 | 0.05239 | -0.017 | -6.19
-7.5 | -0.298 | 0.04779 | -0.018 | -6.238
-7 | -0.272 | 0.04314 | -0.019 | -6.31
-6.5 | -0.303 | 0.00655 | -0.038 | -46.341
-6 | -0.27 | 0.00668 | -0.038 | -40.487
-5.5 | -0.191 | 0.03843 | -0.018 | -4.973
-5 | -0.164 | 0.03619 | -0.018 | -4.544
-4.5 | -0.23 | 0.03459 | -0.018 | -6.642
-4 | -0.253 | 0.00579 | -0.041 | -43.717
-3.5 | -0.201 | 0.00551 | -0.041 | -36.547
-3 | -0.141 | 0.0053 | -0.042 | -26.706
-2.5 | -0.077 | 0.00512 | -0.043 | -15.138
-2 | -0.011 | 0.00495 | -0.043 | -2.317
-1.5 | 0.055 | 0.00485 | -0.044 | 11.391
-1 | 0.123 | 0.00473 | -0.044 | 25.899
-0.5 | 0.19 | 0.00469 | -0.045 | 40.507
0 | 0.258 | 0.00371 | -0.046 | 69.424
0.5 | 0.325 | 0.00373 | -0.046 | 87.094
1 | 0.392 | 0.00375 | -0.047 | 104.51
1.5 | 0.459 | 0.00385 | -0.048 | 119.332
2 | 0.524 | 0.00429 | -0.048 | 122.254
2.5 | 0.59 | 0.0042 | -0.049 | 140.241
3 | 0.653 | 0.00458 | -0.049 | 142.809
3.5 | 0.715 | 0.00572 | -0.05 | 124.982
4 | 0.773 | 0.00765 | -0.051 | 101.111
4.5 | 0.824 | 0.008 | -0.051 | 102.957
5 | 0.862 | 0.00842 | -0.052 | 102.323
5.5 | 0.879 | 0.00901 | -0.053 | 97.566
6 | 0.844 | 0.00976 | -0.053 | 86.553
6.5 | 0.548 | 0.01035 | -0.054 | 52.884
7 | 0.47 | 0.04539 | -0.026 | 10.358
7.5 | 0.61 | 0.01119 | -0.055 | 54.51
8 | 0.64 | 0.01204 | -0.055 | 53.162
8.5 | 0.669 | 0.01305 | -0.056 | 51.253
9 | 0.574 | 0.05889 | -0.028 | 9.742
9.5 | 0.731 | 0.01385 | -0.057 | 52.751
10 | 0.759 | 0.01489 | -0.057 | 51.002
10.5 | 0.783 | 0.01696 | -0.057 | 46.162
11 | 0.683 | 0.06803 | -0.035 | 10.04
11.5 | 0.703 | 0.07913 | -0.031 | 8.88
12 | 0.869 | 0.01972 | -0.059 | 44.075
12.5 | 0.889 | 0.02305 | -0.059 | 38.564
13 | 0.795 | 0.07761 | -0.041 | 10.245
13.5 | 0.809 | 0.0919 | -0.036 | 8.803
14 | 0.888 | 0.05903 | -0.051 | 15.052
14.5 | 0.864 | 0.09407 | -0.039 | 9.186
15 | 0.885 | 0.10377 | -0.038 | 8.533
15.5 | 0.915 | 0.10743 | -0.04 | 8.517
16 | 0.936 | 0.11767 | -0.039 | 7.958
16.5 | 0.959 | 0.11675 | -0.038 | 8.211
17 | 0.986 | 0.1227 | -0.04 | 8.036
17.5 | 1.019 | 0.12195 | -0.043 | 8.36
18 | 1.037 | 0.15376 | -0.041 | 6.746
18.5 | 1.06 | 0.13288 | -0.041 | 7.979
19 | 1.093 | 0.13236 | -0.044 | 8.256
19.5 | 1.143 | 0.1196 | -0.051 | 9.553
20 | 1.179 | 0.117 | -0.053 | 10.074

## 112. Re 10M Mach 0.50 (2)
BIGFOIL.COM POLAR EXPORT
NACA65-309 a=0.5
NACA65-309 a=0.5 |  |  |  | Cl Max: | 1.1157 | at alpha= | 20 | deg
XFOIL ncrit=9 |  |  |  | L/D Max: | 316.129 | at alpha= | -0.5 | deg
Re: | 10000000 |  |  | Cd Min: | 0.30052 | at alpha= | 20 | deg
Mach: | 0.5 |  |  | Cl=0 at alpha= | -1.9591 | deg
|  |  |  | @ Cl=0.1, Cd= | 0.00064865
|  |  |  | @ Cl=0.4, Cd= | 0.0033572
|  |  |  | @ Cl=0.6, Cd= | 0.0054469
alpha (deg) | Cl | Cd | Cm | Cl/Cd
-13.5 | -0.5549 | 0.16714 | 0.0125 | -3.32
-13 | -0.5367 | 0.15834 | 0.0077 | -3.3895
-12.5 | -0.519 | 0.1498 | 0.003 | -3.4646
-12 | -0.5046 | 0.13997 | -0.002 | -3.6051
-11.5 | -0.4899 | 0.13101 | -0.0069 | -3.7394
-10.5 | -0.4622 | 0.11355 | -0.0165 | -4.0705
-10 | -0.4462 | 0.10623 | -0.0207 | -4.2003
-9.5 | -0.4353 | 0.09796 | -0.0253 | -4.4437
-9 | -0.426 | 0.08981 | -0.0299 | -4.7433
-8.5 | -0.4192 | 0.08166 | -0.0345 | -5.1335
-8 | -0.4189 | 0.07291 | -0.0395 | -5.7454
-7.5 | -0.4212 | 0.06466 | -0.0447 | -6.5141
-7 | -0.44 | 0.05652 | -0.0512 | -7.7849
-6.5 | -0.4441 | 0.04672 | -0.0568 | -9.5056
-6 | -0.4376 | 0.03667 | -0.0592 | -11.9335
-5.5 | -0.4122 | 0.02818 | -0.059 | -14.6274
-5 | -0.3774 | 0.00698 | -0.0529 | -54.0688
-4.5 | -0.3406 | 0.00178 | -0.0515 | -191.3483
-4 | -0.2782 | 0.00103 | -0.05 | -270.0971
-3.5 | -0.2109 | 0.00082 | -0.0491 | -257.1951
-3 | -0.142 | 0.00075 | -0.0486 | -189.3333
-2.5 | -0.0733 | 0.00072 | -0.0485 | -101.8056
-2 | -0.0055 | 0.00068 | -0.0486 | -8.0882
-1 | 0.1291 | 0.00064 | -0.0493 | 201.7188
-0.5 | 0.196 | 0.00062 | -0.0498 | 316.129
0 | 0.2673 | 0.00439 | -0.0518 | 60.8884
0.5 | 0.3337 | 0.00403 | -0.0524 | 82.804
1 | 0.3987 | 0.00335 | -0.053 | 119.0149
1.5 | 0.4618 | 0.0037 | -0.0532 | 124.8108
2 | 0.522 | 0.00466 | -0.0529 | 112.0172
3 | 0.6469 | 0.00592 | -0.052 | 109.2736
3.5 | 0.7132 | 0.00619 | -0.0517 | 115.2181
4.5 | 0.8462 | 0.00682 | -0.0501 | 124.0762
5 | 0.9121 | 0.00725 | -0.0485 | 125.8069
5.5 | 0.9768 | 0.00766 | -0.0462 | 127.5196
6 | 1.0388 | 0.00851 | -0.0428 | 122.0682
6.5 | 1.0774 | 0.01142 | -0.0358 | 94.3433
7 | 1.098 | 0.01868 | -0.0278 | 58.7794
7.5 | 1.097 | 0.02712 | -0.0191 | 40.4499
8 | 1.0719 | 0.03361 | -0.0088 | 31.8923
8.5 | 1.0353 | 0.03979 | -0.0009 | 26.0191
9 | 0.9975 | 0.04776 | 0.0018 | 20.8857
9.5 | 0.9613 | 0.05747 | 0 | 16.727
10 | 0.9292 | 0.06909 | -0.0061 | 13.4491
10.5 | 0.903 | 0.08361 | -0.0165 | 10.8001
11 | 0.8905 | 0.1008 | -0.0289 | 8.8343
11.5 | 0.8782 | 0.11574 | -0.0382 | 7.5877
12 | 0.8749 | 0.12883 | -0.0459 | 6.7911
12.5 | 0.8738 | 0.14195 | -0.0536 | 6.1557
13 | 0.8758 | 0.15508 | -0.061 | 5.6474
13.5 | 0.8846 | 0.16654 | -0.0674 | 5.3116
14 | 0.897 | 0.17731 | -0.0735 | 5.0589
14.5 | 0.9086 | 0.18896 | -0.08 | 4.8084
15 | 0.9246 | 0.19907 | -0.0857 | 4.6446
15.5 | 0.9393 | 0.21052 | -0.0918 | 4.4618
16 | 0.9559 | 0.22164 | -0.0979 | 4.3128
16.5 | 0.9735 | 0.23246 | -0.1038 | 4.1878
17 | 0.9925 | 0.24297 | -0.1096 | 4.0849
17.5 | 1.0124 | 0.25306 | -0.1153 | 4.0006
18 | 1.0325 | 0.26285 | -0.1209 | 3.9281
18.5 | 1.0521 | 0.27284 | -0.1268 | 3.8561
19 | 1.0731 | 0.28215 | -0.1323 | 3.8033
19.5 | 1.0948 | 0.29171 | -0.1378 | 3.753
20 | 1.1157 | 0.30052 | -0.1434 | 3.7126

## 113. Re 12M Mach 0.00 (1)
BIGFOIL.COM POLAR EXPORT
NACA65-309 a=0.5
NACA65-309 a=0.5 |  |  |  | Cl Max: | 0.985 | at alpha= | 8.5 | deg
JavaFoil+Calcfoil stall+Eppler ext transition |  |  |  | L/D Max: | 145.284 | at alpha= | 6.5 | deg
Re: | 12000000 |  |  | Cd Min: | 0.0038 | at alpha= | 0.5 | deg
Mach: | 0 |  |  | Cl=0 at alpha= | -1.9138 | deg
|  |  |  | @ Cl=0.1, Cd= | 0.0046872
|  |  |  | @ Cl=0.4, Cd= | 0.0041456
|  |  |  | @ Cl=0.6, Cd= | 0.08893
alpha (deg) | Cl | Cd | Cm | Cl/Cd
-12.5 | -0.402 | 0.07922 | -0.013 | -5.073
-12 | -0.42 | 0.07533 | -0.014 | -5.577
-11.5 | -0.437 | 0.07151 | -0.014 | -6.106
-11 | -0.451 | 0.06815 | -0.014 | -6.623
-10.5 | -0.463 | 0.06415 | -0.014 | -7.221
-10 | -0.467 | 0.06052 | -0.014 | -7.709
-9.5 | -0.466 | 0.05618 | -0.015 | -8.292
-9 | -0.46 | 0.05383 | -0.015 | -8.55
-8.5 | -0.451 | 0.05052 | -0.015 | -8.934
-8 | -0.448 | 0.03995 | -0.021 | -11.223
-7.5 | -0.521 | 0.00683 | -0.032 | -76.176
-7 | -0.493 | 0.00669 | -0.032 | -73.678
-6.5 | -0.461 | 0.00649 | -0.033 | -71.008
-6 | -0.423 | 0.00613 | -0.033 | -68.987
-5.5 | -0.381 | 0.00591 | -0.034 | -64.508
-5 | -0.335 | 0.00568 | -0.034 | -59.011
-4.5 | -0.286 | 0.00548 | -0.035 | -52.267
-4 | -0.234 | 0.00534 | -0.035 | -43.869
-3.5 | -0.18 | 0.0052 | -0.036 | -34.694
-3 | -0.125 | 0.00508 | -0.036 | -24.494
-2.5 | -0.068 | 0.00489 | -0.037 | -13.823
-2 | -0.01 | 0.00479 | -0.037 | -2.084
-1.5 | 0.048 | 0.00475 | -0.038 | 10.107
-1 | 0.106 | 0.00468 | -0.038 | 22.699
-0.5 | 0.165 | 0.00406 | -0.039 | 40.51
0 | 0.223 | 0.00392 | -0.04 | 56.923
0.5 | 0.281 | 0.0038 | -0.04 | 74.006
1 | 0.34 | 0.00388 | -0.041 | 87.558
1.5 | 0.398 | 0.00414 | -0.041 | 96.05
2 | 0.455 | 0.0043 | -0.042 | 105.88
2.5 | 0.512 | 0.00457 | -0.042 | 112.05
3 | 0.568 | 0.00479 | -0.043 | 118.748
3.5 | 0.624 | 0.00565 | -0.043 | 110.499
4 | 0.678 | 0.00537 | -0.044 | 126.387
4.5 | 0.73 | 0.00553 | -0.045 | 131.942
5 | 0.779 | 0.00565 | -0.045 | 137.904
5.5 | 0.825 | 0.0058 | -0.046 | 142.172
6 | 0.867 | 0.00606 | -0.046 | 143.104
6.5 | 0.905 | 0.00623 | -0.047 | 145.284
7 | 0.938 | 0.00836 | -0.047 | 112.273
7.5 | 0.966 | 0.0087 | -0.048 | 111.101
8 | 0.981 | 0.00907 | -0.048 | 108.176
8.5 | 0.985 | 0.00966 | -0.049 | 101.996
9 | 0.98 | 0.01009 | -0.049 | 97.107
9.5 | 0.966 | 0.01065 | -0.05 | 90.722
10 | 0.944 | 0.01121 | -0.05 | 84.193
10.5 | 0.913 | 0.01201 | -0.051 | 76.019
11 | 0.869 | 0.01354 | -0.051 | 64.204
11.5 | 0.697 | 0.06528 | -0.032 | 10.682
12 | 0.659 | 0.07322 | -0.029 | 8.998
12.5 | 0.624 | 0.07781 | -0.029 | 8.017
13 | 0.59 | 0.08079 | -0.03 | 7.301
13.5 | 0.552 | 0.08893 | -0.028 | 6.212

## 114. Re 12M Mach 0.00 (2)
BIGFOIL.COM POLAR EXPORT
NACA65-309 a=0.5
NACA65-309 a=0.5 |  |  |  | Cl Max: | 1.7794 | at alpha= | 19 | deg
XFOIL ncrit=9 |  |  |  | L/D Max: | 136.078 | at alpha= | 7.5 | deg
Re: | 12000000 |  |  | Cd Min: | 0.05247 | at alpha= | 20 | deg
Mach: | 0 |  |  | Cl=0 at alpha= | -1.9637 | deg
|  |  |  | @ Cl=0.1, Cd= | 0.0046125
|  |  |  | @ Cl=0.4, Cd= | 0.0042525
|  |  |  | @ Cl=0.6, Cd= | 0.0055421
alpha (deg) | Cl | Cd | Cm | Cl/Cd
-18 | -1.3929 | 0.04097 | -0.0605 | -33.998
-17.5 | -1.4312 | 0.03372 | -0.0606 | -42.4437
-17 | -1.4607 | 0.02972 | -0.0544 | -49.1487
-16.5 | -1.4624 | 0.02634 | -0.0492 | -55.5201
-16 | -1.4354 | 0.02421 | -0.0471 | -59.2895
-15.5 | -1.406 | 0.02187 | -0.0451 | -64.289
-15 | -1.3714 | 0.02017 | -0.0432 | -67.9921
-14.5 | -1.3328 | 0.01871 | -0.0417 | -71.2346
-14 | -1.2902 | 0.01735 | -0.0407 | -74.3631
-13.5 | -1.2459 | 0.016 | -0.0399 | -77.8688
-13 | -1.1993 | 0.01484 | -0.0393 | -80.8154
-12.5 | -1.1518 | 0.01368 | -0.0387 | -84.1959
-12 | -1.1022 | 0.01277 | -0.0384 | -86.3117
-11.5 | -1.052 | 0.01186 | -0.0381 | -88.7015
-11 | -1.0006 | 0.01109 | -0.0379 | -90.2254
-10.5 | -0.9504 | 0.00994 | -0.0375 | -95.6137
-10 | -0.898 | 0.00922 | -0.0374 | -97.397
-9.5 | -0.8442 | 0.00876 | -0.0374 | -96.3699
-9 | -0.7898 | 0.00837 | -0.0376 | -94.3608
-8.5 | -0.7351 | 0.00798 | -0.0377 | -92.1178
-7 | -0.5694 | 0.00694 | -0.0383 | -82.0461
-6.5 | -0.5144 | 0.0064 | -0.0384 | -80.375
-6 | -0.4583 | 0.00616 | -0.0387 | -74.3994
-5.5 | -0.4019 | 0.00599 | -0.0391 | -67.0952
-5 | -0.3454 | 0.0058 | -0.0395 | -59.5517
-4.5 | -0.2887 | 0.00564 | -0.0399 | -51.1879
-4 | -0.2322 | 0.00535 | -0.0402 | -43.4019
-3.5 | -0.1754 | 0.00514 | -0.0406 | -34.1245
-2.5 | -0.0613 | 0.00486 | -0.0415 | -12.6132
-1.5 | 0.053 | 0.00467 | -0.0424 | 11.349
-1 | 0.1102 | 0.0046 | -0.0429 | 23.9565
-0.5 | 0.1673 | 0.00449 | -0.0434 | 37.2606
0 | 0.224 | 0.00424 | -0.0439 | 52.8302
0.5 | 0.2807 | 0.00404 | -0.0444 | 69.4802
1 | 0.3363 | 0.00361 | -0.045 | 93.1579
1.5 | 0.3883 | 0.00416 | -0.0452 | 93.3413
2 | 0.4427 | 0.00459 | -0.0455 | 96.4488
3 | 0.5518 | 0.00535 | -0.0459 | 103.1402
3.5 | 0.607 | 0.00557 | -0.0461 | 108.9767
4 | 0.6624 | 0.00576 | -0.0464 | 115
4.5 | 0.7176 | 0.006 | -0.0466 | 119.6
5 | 0.7724 | 0.0062 | -0.0468 | 124.5806
6 | 0.8799 | 0.00668 | -0.0467 | 131.7216
6.5 | 0.9299 | 0.00694 | -0.0458 | 133.9914
7 | 0.9875 | 0.00731 | -0.0468 | 135.0889
7.5 | 1.041 | 0.00765 | -0.0469 | 136.0784
8 | 1.0931 | 0.00815 | -0.0468 | 134.1227
8.5 | 1.1453 | 0.00858 | -0.0466 | 133.4848
9 | 1.1969 | 0.00904 | -0.0465 | 132.4004
9.5 | 1.2455 | 0.00979 | -0.0458 | 127.2217
10.5 | 1.3419 | 0.01118 | -0.0444 | 120.0268
11 | 1.3888 | 0.01189 | -0.0436 | 116.804
11.5 | 1.434 | 0.01271 | -0.0425 | 112.8245
12 | 1.4792 | 0.01341 | -0.0415 | 110.3057
12.5 | 1.5224 | 0.0142 | -0.0402 | 107.2113
13 | 1.5616 | 0.01523 | -0.0383 | 102.5345
13.5 | 1.6004 | 0.01611 | -0.0364 | 99.342
14 | 1.6353 | 0.01702 | -0.0339 | 96.0811
14.5 | 1.6573 | 0.0179 | -0.0291 | 92.5866
15 | 1.6776 | 0.01918 | -0.0247 | 87.4661
15.5 | 1.7009 | 0.02048 | -0.0213 | 83.0518
16 | 1.7158 | 0.02254 | -0.0174 | 76.1224
16.5 | 1.7344 | 0.02447 | -0.0145 | 70.8786
17 | 1.7525 | 0.02657 | -0.012 | 65.9578
17.5 | 1.7649 | 0.02929 | -0.0095 | 60.2561
18 | 1.7692 | 0.03293 | -0.0072 | 53.7261
18.5 | 1.7783 | 0.03636 | -0.0057 | 48.9081
19 | 1.7794 | 0.04084 | -0.0046 | 43.57
19.5 | 1.7759 | 0.04621 | -0.0042 | 38.4311
20 | 1.7692 | 0.05247 | -0.0048 | 33.7183

## 115. Re 12M Mach 0.10 (1)
BIGFOIL.COM POLAR EXPORT
NACA65-309 a=0.5
NACA65-309 a=0.5 |  |  |  | Cl Max: | 0.98 | at alpha= | 8.5 | deg
JavaFoil+Calcfoil stall+Eppler ext transition |  |  |  | L/D Max: | 144.239 | at alpha= | 6.5 | deg
Re: | 12000000 |  |  | Cd Min: | 0.00378 | at alpha= | 0.5 | deg
Mach: | 0.1 |  |  | Cl=0 at alpha= | -1.9138 | deg
|  |  |  | @ Cl=0.1, Cd= | 0.0046707
|  |  |  | @ Cl=0.4, Cd= | 0.00411
|  |  |  | @ Cl=0.6, Cd= | 0.08816
alpha (deg) | Cl | Cd | Cm | Cl/Cd
-12 | -0.393 | 0.07529 | -0.014 | -5.216
-11.5 | -0.413 | 0.07164 | -0.014 | -5.759
-11 | -0.431 | 0.06846 | -0.014 | -6.294
-10.5 | -0.446 | 0.06437 | -0.014 | -6.931
-10 | -0.452 | 0.06094 | -0.014 | -7.421
-9.5 | -0.454 | 0.05772 | -0.014 | -7.858
-9 | -0.451 | 0.05415 | -0.015 | -8.333
-8.5 | -0.445 | 0.05075 | -0.015 | -8.762
-8 | -0.437 | 0.04443 | -0.018 | -9.843
-7.5 | -0.42 | 0.04296 | -0.018 | -9.772
-7 | -0.491 | 0.0067 | -0.032 | -73.258
-6.5 | -0.46 | 0.00654 | -0.033 | -70.34
-6 | -0.423 | 0.0061 | -0.033 | -69.354
-5.5 | -0.382 | 0.00591 | -0.034 | -64.576
-5 | -0.336 | 0.00567 | -0.034 | -59.314
-4.5 | -0.287 | 0.0055 | -0.035 | -52.211
-4 | -0.235 | 0.00532 | -0.035 | -44.186
-3.5 | -0.181 | 0.0052 | -0.036 | -34.839
-3 | -0.125 | 0.00506 | -0.037 | -24.705
-2.5 | -0.068 | 0.00494 | -0.037 | -13.768
-2 | -0.01 | 0.00483 | -0.038 | -2.076
-1.5 | 0.048 | 0.00475 | -0.038 | 10.157
-1 | 0.107 | 0.00466 | -0.039 | 22.926
-0.5 | 0.165 | 0.00405 | -0.039 | 40.901
0 | 0.224 | 0.00392 | -0.04 | 57.159
0.5 | 0.283 | 0.00378 | -0.04 | 74.818
1 | 0.341 | 0.0039 | -0.041 | 87.541
1.5 | 0.4 | 0.00411 | -0.041 | 97.206
2 | 0.457 | 0.00433 | -0.042 | 105.528
2.5 | 0.514 | 0.00456 | -0.043 | 112.712
3 | 0.571 | 0.00482 | -0.043 | 118.524
3.5 | 0.627 | 0.00568 | -0.044 | 110.457
4 | 0.681 | 0.00541 | -0.044 | 125.97
4.5 | 0.733 | 0.00551 | -0.045 | 133.029
5 | 0.782 | 0.00564 | -0.045 | 138.746
5.5 | 0.828 | 0.00585 | -0.046 | 141.539
6 | 0.87 | 0.00605 | -0.046 | 143.891
6.5 | 0.907 | 0.00629 | -0.047 | 144.239
7 | 0.94 | 0.00839 | -0.048 | 112.005
7.5 | 0.966 | 0.00878 | -0.048 | 110.105
8 | 0.979 | 0.00917 | -0.049 | 106.813
8.5 | 0.98 | 0.00962 | -0.049 | 101.935
9 | 0.972 | 0.0102 | -0.05 | 95.221
9.5 | 0.953 | 0.01081 | -0.05 | 88.172
10 | 0.925 | 0.01143 | -0.051 | 80.995
10.5 | 0.889 | 0.01224 | -0.051 | 72.598
11 | 0.821 | 0.01674 | -0.049 | 49.055
11.5 | 0.665 | 0.06832 | -0.03 | 9.734
12 | 0.625 | 0.074 | -0.029 | 8.451
12.5 | 0.586 | 0.07921 | -0.028 | 7.397
13 | 0.548 | 0.0826 | -0.029 | 6.631
13.5 | 0.508 | 0.08816 | -0.029 | 5.768

## 116. Re 12M Mach 0.10 (2)
BIGFOIL.COM POLAR EXPORT
NACA65-309 a=0.5
NACA65-309 a=0.5 |  |  |  | Cl Max: | 1.7401 | at alpha= | 18 | deg
XFOIL ncrit=9 |  |  |  | L/D Max: | 135.725 | at alpha= | 7.5 | deg
Re: | 12000000 |  |  | Cd Min: | 0.07325 | at alpha= | 20 | deg
Mach: | 0.1 |  |  | Cl=0 at alpha= | -1.9639 | deg
|  |  |  | @ Cl=0.1, Cd= | 0.0046133
|  |  |  | @ Cl=0.4, Cd= | 0.0041772
|  |  |  | @ Cl=0.6, Cd= | 0.0055466
alpha (deg) | Cl | Cd | Cm | Cl/Cd
-15.5 | -1.3398 | 0.03146 | -0.0546 | -42.5874
-14.5 | -1.3192 | 0.02351 | -0.0476 | -56.1123
-14 | -1.2861 | 0.02103 | -0.0456 | -61.1555
-13.5 | -1.2485 | 0.01869 | -0.044 | -66.8004
-13 | -1.2051 | 0.01691 | -0.0428 | -71.2655
-12.5 | -1.1599 | 0.01519 | -0.0417 | -76.3594
-12 | -1.1109 | 0.01399 | -0.041 | -79.4067
-11.5 | -1.0612 | 0.01277 | -0.0404 | -83.101
-11 | -1.0096 | 0.01182 | -0.0399 | -85.4146
-10 | -0.9062 | 0.00964 | -0.0389 | -94.0041
-9.5 | -0.8523 | 0.00898 | -0.0387 | -94.9109
-9 | -0.7971 | 0.00853 | -0.0387 | -93.4467
-8.5 | -0.7417 | 0.00812 | -0.0387 | -91.3424
-7 | -0.5737 | 0.00708 | -0.039 | -81.0311
-6.5 | -0.5184 | 0.00647 | -0.039 | -80.1236
-6 | -0.4618 | 0.00619 | -0.0392 | -74.6042
-5.5 | -0.4048 | 0.00601 | -0.0395 | -67.3544
-5 | -0.3478 | 0.00583 | -0.0399 | -59.6569
-4.5 | -0.2906 | 0.00566 | -0.0402 | -51.3428
-4 | -0.2338 | 0.00537 | -0.0405 | -43.5382
-3.5 | -0.1765 | 0.00514 | -0.0409 | -34.3385
-3 | -0.1191 | 0.00503 | -0.0413 | -23.6779
-2.5 | -0.0616 | 0.00487 | -0.0417 | -12.6489
-1.5 | 0.0533 | 0.00467 | -0.0426 | 11.4133
-1 | 0.1109 | 0.0046 | -0.0431 | 24.1087
-0.5 | 0.1684 | 0.0045 | -0.0436 | 37.4222
0 | 0.2254 | 0.00425 | -0.0441 | 53.0353
0.5 | 0.2824 | 0.00404 | -0.0447 | 69.901
1 | 0.3383 | 0.0036 | -0.0453 | 93.9722
2 | 0.4452 | 0.0046 | -0.0457 | 96.7826
2.5 | 0.5 | 0.00502 | -0.046 | 99.6016
3 | 0.5549 | 0.00536 | -0.0461 | 103.5261
3.5 | 0.6105 | 0.00559 | -0.0463 | 109.2129
4 | 0.6663 | 0.00578 | -0.0466 | 115.2768
4.5 | 0.7218 | 0.00601 | -0.0468 | 120.0998
5 | 0.777 | 0.00623 | -0.0469 | 124.7191
6 | 0.8853 | 0.00671 | -0.0467 | 131.9374
6.5 | 0.9355 | 0.00699 | -0.0458 | 133.834
7 | 0.9939 | 0.00735 | -0.0467 | 135.2245
7.5 | 1.0478 | 0.00772 | -0.0467 | 135.7254
9 | 1.2047 | 0.00917 | -0.046 | 131.374
9.5 | 1.2534 | 0.00999 | -0.0451 | 125.4655
10 | 1.3018 | 0.01077 | -0.0441 | 120.8728
10.5 | 1.3504 | 0.01145 | -0.0433 | 117.9389
11 | 1.3974 | 0.01223 | -0.0423 | 114.26
11.5 | 1.4422 | 0.01313 | -0.0409 | 109.8401
12 | 1.4876 | 0.01388 | -0.0396 | 107.1758
12.5 | 1.5304 | 0.01474 | -0.038 | 103.8263
13 | 1.5683 | 0.01591 | -0.0356 | 98.5732
13.5 | 1.6057 | 0.01688 | -0.0332 | 95.1244
14 | 1.6311 | 0.01784 | -0.0286 | 91.4294
14.5 | 1.6539 | 0.01893 | -0.0241 | 87.3693
15 | 1.674 | 0.02048 | -0.0199 | 81.7383
15.5 | 1.6957 | 0.0221 | -0.0164 | 76.7285
16 | 1.7076 | 0.02462 | -0.0125 | 69.3582
16.5 | 1.7229 | 0.02705 | -0.0095 | 63.6932
17 | 1.7346 | 0.02995 | -0.0069 | 57.9165
17.5 | 1.7379 | 0.03382 | -0.0044 | 51.3868
18 | 1.7401 | 0.0381 | -0.0028 | 45.6719
18.5 | 1.7214 | 0.04495 | -0.0017 | 38.2959
19 | 1.7177 | 0.05082 | -0.002 | 33.7997
19.5 | 1.6416 | 0.06725 | -0.0065 | 24.4104
20 | 1.649 | 0.07325 | -0.009 | 22.5119

## 117. Re 12M Mach 0.25 (1)
BIGFOIL.COM POLAR EXPORT
NACA65-309 a=0.5
NACA65-309 a=0.5 |  |  |  | Cl Max: | 0.959 | at alpha= | 7.5 | deg
JavaFoil+Calcfoil stall+Eppler ext transition |  |  |  | L/D Max: | 142.795 | at alpha= | 6 | deg
Re: | 12000000 |  |  | Cd Min: | 0.00379 | at alpha= | 0.5 | deg
Mach: | 0.25 |  |  | Cl=0 at alpha= | -1.9167 | deg
|  |  |  | @ Cl=0.1, Cd= | 0.0046817
|  |  |  | @ Cl=0.4, Cd= | 0.0833
|  |  |  | @ Cl=0.6, Cd= | 0.0833
alpha (deg) | Cl | Cd | Cm | Cl/Cd
-11.5 | -0.179 | 0.07484 | -0.014 | -2.386
-11 | -0.239 | 0.06903 | -0.015 | -3.46
-10.5 | -0.29 | 0.06438 | -0.015 | -4.512
-10 | -0.326 | 0.06117 | -0.015 | -5.328
-9.5 | -0.353 | 0.05735 | -0.015 | -6.163
-9 | -0.374 | 0.05497 | -0.015 | -6.801
-8.5 | -0.387 | 0.05114 | -0.016 | -7.573
-8 | -0.393 | 0.04776 | -0.016 | -8.233
-7.5 | -0.39 | 0.04555 | -0.016 | -8.572
-7 | -0.384 | 0.03979 | -0.02 | -9.66
-6.5 | -0.45 | 0.00657 | -0.034 | -68.495
-6 | -0.42 | 0.00617 | -0.034 | -68.073
-5.5 | -0.383 | 0.00598 | -0.035 | -64.077
-5 | -0.34 | 0.00576 | -0.035 | -59.074
-4.5 | -0.292 | 0.00554 | -0.036 | -52.751
-4 | -0.24 | 0.00535 | -0.036 | -44.907
-3.5 | -0.185 | 0.00522 | -0.037 | -35.54
-3 | -0.128 | 0.00508 | -0.038 | -25.243
-2.5 | -0.07 | 0.00493 | -0.038 | -14.162
-2 | -0.01 | 0.00484 | -0.039 | -2.127
-1.5 | 0.05 | 0.00474 | -0.039 | 10.456
-1 | 0.11 | 0.00467 | -0.04 | 23.483
-0.5 | 0.17 | 0.00407 | -0.04 | 41.817
0 | 0.231 | 0.00392 | -0.041 | 58.823
0.5 | 0.291 | 0.00379 | -0.041 | 76.764
1 | 0.351 | 0.00387 | -0.042 | 90.684
1.5 | 0.411 | 0.00414 | -0.043 | 99.212
2 | 0.47 | 0.00433 | -0.043 | 108.511
2.5 | 0.528 | 0.00461 | -0.044 | 114.743
3 | 0.587 | 0.00486 | -0.044 | 120.768
3.5 | 0.644 | 0.00531 | -0.045 | 121.251
4 | 0.699 | 0.00543 | -0.045 | 128.709
4.5 | 0.751 | 0.00562 | -0.046 | 133.687
5 | 0.8 | 0.00575 | -0.047 | 139.044
5.5 | 0.845 | 0.00598 | -0.047 | 141.193
6 | 0.884 | 0.00619 | -0.048 | 142.795
6.5 | 0.917 | 0.00828 | -0.048 | 110.826
7 | 0.943 | 0.00876 | -0.049 | 107.566
7.5 | 0.959 | 0.00919 | -0.049 | 104.403
8 | 0.956 | 0.00981 | -0.05 | 97.446
8.5 | 0.934 | 0.01027 | -0.05 | 90.857
9 | 0.894 | 0.01091 | -0.051 | 81.917
9.5 | 0.837 | 0.01171 | -0.051 | 71.437
10 | 0.628 | 0.06131 | -0.027 | 10.238
10.5 | 0.562 | 0.06464 | -0.027 | 8.694
11 | 0.486 | 0.06943 | -0.026 | 7.004
11.5 | 0.405 | 0.07441 | -0.026 | 5.439
12 | 0.317 | 0.07921 | -0.026 | 3.999
12.5 | 0.216 | 0.0833 | -0.027 | 2.595

## 118. Re 12M Mach 0.25 (2)
BIGFOIL.COM POLAR EXPORT
NACA65-309 a=0.5
NACA65-309 a=0.5 |  |  |  | Cl Max: | 1.4776 | at alpha= | 12 | deg
XFOIL ncrit=9 |  |  |  | L/D Max: | 135.039 | at alpha= | 7 | deg
Re: | 12000000 |  |  | Cd Min: | 0.25495 | at alpha= | -20 | deg
Mach: | 0.25 |  |  | Cl=0 at alpha= | -1.9655 | deg
|  |  |  | @ Cl=0.1, Cd= | 0.0046299
|  |  |  | @ Cl=0.4, Cd= | 0.0041372
|  |  |  | @ Cl=0.6, Cd= | 0.0055514
alpha (deg) | Cl | Cd | Cm | Cl/Cd
-20 | -0.7639 | 0.25495 | 0.0641 | -2.9963
-19.5 | -0.7454 | 0.24775 | 0.0595 | -3.0087
-19 | -0.7271 | 0.24032 | 0.0549 | -3.0255
-18.5 | -0.7107 | 0.23122 | 0.0501 | -3.0737
-17.5 | -0.6765 | 0.21499 | 0.0411 | -3.1467
-17 | -0.657 | 0.20882 | 0.0367 | -3.1463
-16.5 | -0.6375 | 0.20254 | 0.0324 | -3.1475
-16 | -0.6203 | 0.19447 | 0.0279 | -3.1897
-15.5 | -0.6005 | 0.18764 | 0.0239 | -3.2003
-15 | -0.5838 | 0.17982 | 0.0196 | -3.2466
-14.5 | -0.5672 | 0.17198 | 0.0153 | -3.2981
-13.5 | -0.562 | 0.14609 | 0.0044 | -3.8469
-13 | -0.5446 | 0.13893 | -0.0002 | -3.92
-12.5 | -0.5413 | 0.12858 | -0.0052 | -4.2098
-12 | -0.5751 | 0.10883 | -0.0149 | -5.2844
-11.5 | -0.5699 | 0.10066 | -0.0194 | -5.6616
-11 | -0.6468 | 0.07698 | -0.0339 | -8.4022
-10.5 | -0.6616 | 0.06678 | -0.0417 | -9.9072
-10 | -0.7113 | 0.05556 | -0.0488 | -12.8024
-9.5 | -0.7743 | 0.03597 | -0.0512 | -21.5263
-9 | -0.8349 | 0.01089 | -0.0464 | -76.6667
-8.5 | -0.7784 | 0.00945 | -0.0451 | -82.3704
-8 | -0.7191 | 0.00871 | -0.0442 | -82.5603
-7.5 | -0.6594 | 0.00812 | -0.0435 | -81.2069
-7 | -0.5992 | 0.00774 | -0.0431 | -77.416
-6.5 | -0.5401 | 0.00712 | -0.0426 | -75.8567
-6 | -0.4814 | 0.00645 | -0.0422 | -74.6357
-5.5 | -0.4215 | 0.00615 | -0.0421 | -68.5366
-5 | -0.3616 | 0.00595 | -0.0421 | -60.7731
-4 | -0.2423 | 0.00546 | -0.0423 | -44.3773
-3.5 | -0.1828 | 0.0052 | -0.0425 | -35.1538
-2.5 | -0.0636 | 0.00493 | -0.0432 | -12.9006
-2 | -0.0041 | 0.00477 | -0.0436 | -0.85954
-1.5 | 0.0554 | 0.00469 | -0.044 | 11.8124
-1 | 0.1148 | 0.00461 | -0.0445 | 24.9024
-0.5 | 0.1741 | 0.0045 | -0.045 | 38.6889
0 | 0.233 | 0.00426 | -0.0455 | 54.6948
0.5 | 0.2918 | 0.00404 | -0.0461 | 72.2277
1.5 | 0.4031 | 0.00414 | -0.0469 | 97.3671
2 | 0.4592 | 0.00463 | -0.0471 | 99.1793
2.5 | 0.5154 | 0.00509 | -0.0472 | 101.2574
3 | 0.5721 | 0.00544 | -0.0473 | 105.1654
3.5 | 0.6297 | 0.00567 | -0.0475 | 111.0582
4 | 0.6876 | 0.00587 | -0.0476 | 117.138
4.5 | 0.7453 | 0.00611 | -0.0477 | 121.9804
5 | 0.8024 | 0.00638 | -0.0476 | 125.768
5.5 | 0.8595 | 0.00663 | -0.0474 | 129.638
6 | 0.9152 | 0.0069 | -0.0469 | 132.6377
6.5 | 0.9674 | 0.00723 | -0.0455 | 133.8036
7 | 1.029 | 0.00762 | -0.0462 | 135.0394
7.5 | 1.0845 | 0.00817 | -0.0455 | 132.7417
8 | 1.1402 | 0.00867 | -0.0448 | 131.511
8.5 | 1.1943 | 0.00933 | -0.0437 | 128.0064
9 | 1.2464 | 0.01018 | -0.0422 | 122.4361
9.5 | 1.2947 | 0.01138 | -0.04 | 113.7698
10 | 1.3401 | 0.01281 | -0.0373 | 104.6136
10.5 | 1.3864 | 0.01409 | -0.0348 | 98.396
11 | 1.4267 | 0.01587 | -0.0314 | 89.8992
11.5 | 1.4541 | 0.01882 | -0.0265 | 77.2635
12 | 1.4776 | 0.02115 | -0.021 | 69.8629
12.5 | 1.467 | 0.02512 | -0.0119 | 58.3997
13 | 1.4172 | 0.03311 | -0.0031 | 42.8028
13.5 | 1.3759 | 0.04117 | 0.0015 | 33.42
14 | 1.3368 | 0.05015 | 0.0026 | 26.656
14.5 | 1.306 | 0.05947 | 0.0009 | 21.9607
15 | 1.2622 | 0.07239 | -0.0047 | 17.4361
15.5 | 1.2395 | 0.08455 | -0.0119 | 14.66
16 | 1.1803 | 0.1079 | -0.0285 | 10.9388
16.5 | 1.0109 | 0.1669 | -0.065 | 6.0569
17 | 0.9582 | 0.19785 | -0.0819 | 4.8431

## 119. Re 12M Mach 0.50 (1)
BIGFOIL.COM POLAR EXPORT
NACA65-309 a=0.5
NACA65-309 a=0.5 |  |  |  | Cl Max: | 1.149 | at alpha= | 20 | deg
JavaFoil+Calcfoil stall+Eppler ext transition |  |  |  | L/D Max: | 133.693 | at alpha= | 4 | deg
Re: | 12000000 |  |  | Cd Min: | 0.00378 | at alpha= | 0.5 | deg
Mach: | 0.5 |  |  | Cl=0 at alpha= | -1.9167 | deg
|  |  |  | @ Cl=0.1, Cd= | 0.0047237
|  |  |  | @ Cl=0.4, Cd= | 0.0039006
|  |  |  | @ Cl=0.6, Cd= | 0.004564
alpha (deg) | Cl | Cd | Cm | Cl/Cd
-20 | -0.967 | 0.14349 | -0.015 | -6.74
-19.5 | -0.938 | 0.14076 | -0.015 | -6.664
-19 | -0.911 | 0.13549 | -0.015 | -6.722
-18.5 | -0.885 | 0.12948 | -0.015 | -6.831
-18 | -0.859 | 0.12226 | -0.015 | -7.026
-17.5 | -0.833 | 0.12412 | -0.016 | -6.712
-17 | -0.806 | 0.11872 | -0.016 | -6.791
-16.5 | -0.78 | 0.11198 | -0.016 | -6.967
-16 | -0.756 | 0.10232 | -0.017 | -7.39
-15.5 | -0.733 | 0.09328 | -0.018 | -7.861
-15 | -0.718 | 0.07851 | -0.02 | -9.14
-14.5 | -0.672 | 0.09883 | -0.016 | -6.801
-14 | -0.647 | 0.09129 | -0.017 | -7.084
-13.5 | -0.623 | 0.08247 | -0.018 | -7.552
-13 | -0.604 | 0.07045 | -0.02 | -8.572
-12.5 | -0.619 | 0.03627 | -0.026 | -17.056
-12 | -0.648 | 0.01293 | -0.031 | -50.08
-11.5 | -0.511 | 0.0775 | -0.016 | -6.595
-11 | -0.486 | 0.06879 | -0.017 | -7.063
-10.5 | -0.461 | 0.06273 | -0.019 | -7.342
-10 | -0.441 | 0.05224 | -0.022 | -8.433
-9.5 | -0.5 | 0.00949 | -0.034 | -52.731
-9 | -0.468 | 0.00783 | -0.035 | -59.825
-8.5 | -0.352 | 0.05308 | -0.018 | -6.627
-8 | -0.324 | 0.0518 | -0.017 | -6.263
-7.5 | -0.298 | 0.04722 | -0.018 | -6.315
-7 | -0.273 | 0.04252 | -0.02 | -6.41
-6.5 | -0.303 | 0.00682 | -0.038 | -44.517
-6 | -0.27 | 0.0065 | -0.038 | -41.574
-5.5 | -0.191 | 0.03814 | -0.018 | -5.014
-5 | -0.165 | 0.03579 | -0.019 | -4.598
-4.5 | -0.23 | 0.03435 | -0.019 | -6.691
-4 | -0.253 | 0.00569 | -0.041 | -44.467
-3.5 | -0.201 | 0.00538 | -0.041 | -37.409
-3 | -0.141 | 0.00517 | -0.042 | -27.362
-2.5 | -0.077 | 0.00499 | -0.043 | -15.512
-2 | -0.011 | 0.00483 | -0.043 | -2.377
-1.5 | 0.055 | 0.00477 | -0.044 | 11.599
-1 | 0.123 | 0.0047 | -0.044 | 26.046
-0.5 | 0.19 | 0.00465 | -0.045 | 40.847
0 | 0.258 | 0.0039 | -0.046 | 65.989
0.5 | 0.325 | 0.00378 | -0.046 | 85.977
1 | 0.392 | 0.00386 | -0.047 | 101.63
1.5 | 0.459 | 0.0042 | -0.048 | 109.434
2 | 0.524 | 0.00447 | -0.048 | 117.217
2.5 | 0.59 | 0.00441 | -0.049 | 133.682
3 | 0.653 | 0.00538 | -0.049 | 121.461
3.5 | 0.715 | 0.00561 | -0.05 | 127.603
4 | 0.773 | 0.00579 | -0.051 | 133.693
4.5 | 0.824 | 0.0078 | -0.051 | 105.635
5 | 0.862 | 0.00821 | -0.052 | 104.972
5.5 | 0.879 | 0.00877 | -0.053 | 100.237
6 | 0.845 | 0.00949 | -0.053 | 89.042
6.5 | 0.548 | 0.01003 | -0.054 | 54.656
7 | 0.471 | 0.04472 | -0.027 | 10.526
7.5 | 0.611 | 0.01085 | -0.055 | 56.286
8 | 0.641 | 0.01169 | -0.055 | 54.827
8.5 | 0.67 | 0.01263 | -0.056 | 53.059
9 | 0.574 | 0.05765 | -0.028 | 9.955
9.5 | 0.732 | 0.01332 | -0.057 | 54.959
10 | 0.761 | 0.01432 | -0.057 | 53.113
10.5 | 0.786 | 0.01618 | -0.058 | 48.55
11 | 0.689 | 0.06389 | -0.038 | 10.786
11.5 | 0.703 | 0.07791 | -0.031 | 9.025
12 | 0.872 | 0.01874 | -0.059 | 46.511
12.5 | 0.894 | 0.0214 | -0.059 | 41.767
13 | 0.847 | 0.049 | -0.052 | 17.289
13.5 | 0.811 | 0.08977 | -0.037 | 9.032
14 | 0.963 | 0.02867 | -0.059 | 33.603
14.5 | 0.879 | 0.08397 | -0.044 | 10.465
15 | 0.889 | 0.10046 | -0.039 | 8.85
15.5 | 0.919 | 0.10342 | -0.042 | 8.882
16 | 0.937 | 0.11674 | -0.039 | 8.027
16.5 | 0.961 | 0.11424 | -0.039 | 8.41
17 | 0.989 | 0.11828 | -0.041 | 8.365
17.5 | 1.028 | 0.11423 | -0.046 | 9
18 | 1.037 | 0.1565 | -0.041 | 6.624
18.5 | 1.062 | 0.14044 | -0.042 | 7.565
19 | 1.089 | 0.14485 | -0.043 | 7.522
19.5 | 1.119 | 0.1453 | -0.045 | 7.703
20 | 1.149 | 0.14702 | -0.047 | 7.816

## 120. Re 12M Mach 0.50 (2)
BIGFOIL.COM POLAR EXPORT
NACA65-309 a=0.5
NACA65-309 a=0.5 |  |  |  | Cl Max: | 1.1036 | at alpha= | 7 | deg
XFOIL ncrit=9 |  |  |  | L/D Max: | 131.756 | at alpha= | 5.5 | deg
Re: | 12000000 |  |  | Cd Min: | 0.12744 | at alpha= | 12 | deg
Mach: | 0.5 |  |  | Cl=0 at alpha= | -99 | deg
|  |  |  | @ Cl=0.1, Cd= | 0.00432
|  |  |  | @ Cl=0.4, Cd= | 0.0034556
|  |  |  | @ Cl=0.6, Cd= | 0.005486
alpha (deg) | Cl | Cd | Cm | Cl/Cd
0 | 0.2674 | 0.00432 | -0.0518 | 61.8981
0.5 | 0.334 | 0.00403 | -0.0524 | 82.8784
1 | 0.3994 | 0.00345 | -0.0531 | 115.7681
1.5 | 0.4601 | 0.00402 | -0.0531 | 114.4527
2 | 0.5217 | 0.00477 | -0.0529 | 109.3711
2.5 | 0.5841 | 0.00539 | -0.0526 | 108.3673
3 | 0.6487 | 0.00578 | -0.0523 | 112.2318
3.5 | 0.7154 | 0.00603 | -0.052 | 118.6401
4 | 0.7822 | 0.00633 | -0.0515 | 123.5703
4.5 | 0.8491 | 0.00665 | -0.0506 | 127.6842
5 | 0.9163 | 0.00703 | -0.0492 | 130.3414
5.5 | 0.9829 | 0.00746 | -0.0473 | 131.756
6 | 1.0437 | 0.00818 | -0.0435 | 127.5917
6.5 | 1.0856 | 0.01085 | -0.0368 | 100.0553
7 | 1.1036 | 0.01822 | -0.0284 | 60.5708
7.5 | 1.102 | 0.02676 | -0.0196 | 41.1809
8 | 1.0773 | 0.03334 | -0.0093 | 32.3125
8.5 | 1.0401 | 0.03937 | -0.001 | 26.4186
9 | 1.0023 | 0.04721 | 0.002 | 21.2307
9.5 | 0.9661 | 0.05676 | 0.0004 | 17.0208
10 | 0.934 | 0.06819 | -0.0054 | 13.697
10.5 | 0.9077 | 0.08233 | -0.0154 | 11.0251
11 | 0.8953 | 0.09951 | -0.0279 | 8.9971
11.5 | 0.8831 | 0.11448 | -0.0373 | 7.714
12 | 0.88 | 0.12744 | -0.0451 | 6.9052

## 121. Re 14M Mach 0.00 (1)
BIGFOIL.COM POLAR EXPORT
NACA65-309 a=0.5
NACA65-309 a=0.5 |  |  |  | Cl Max: | 0.986 | at alpha= | 8.5 | deg
JavaFoil+Calcfoil stall+Eppler ext transition |  |  |  | L/D Max: | 148.519 | at alpha= | 7 | deg
Re: | 14000000 |  |  | Cd Min: | 0.00406 | at alpha= | 0 | deg
Mach: | 0 |  |  | Cl=0 at alpha= | -1.9138 | deg
|  |  |  | @ Cl=0.1, Cd= | 0.0046362
|  |  |  | @ Cl=0.4, Cd= | 0.0042367
|  |  |  | @ Cl=0.6, Cd= | 0.08806
alpha (deg) | Cl | Cd | Cm | Cl/Cd
-13 | -0.383 | 0.08342 | -0.013 | -4.588
-12.5 | -0.402 | 0.07886 | -0.014 | -5.099
-12 | -0.42 | 0.07485 | -0.014 | -5.615
-11.5 | -0.437 | 0.07138 | -0.014 | -6.12
-11 | -0.452 | 0.06742 | -0.014 | -6.698
-10.5 | -0.463 | 0.06384 | -0.014 | -7.259
-10 | -0.467 | 0.06025 | -0.015 | -7.748
-9.5 | -0.466 | 0.05566 | -0.015 | -8.378
-9 | -0.46 | 0.05343 | -0.015 | -8.617
-8.5 | -0.451 | 0.05016 | -0.015 | -9.001
-8 | -0.543 | 0.00698 | -0.031 | -77.76
-7.5 | -0.521 | 0.00673 | -0.032 | -77.325
-7 | -0.493 | 0.00658 | -0.032 | -74.982
-6.5 | -0.461 | 0.00638 | -0.033 | -72.139
-6 | -0.423 | 0.00615 | -0.033 | -68.79
-5.5 | -0.381 | 0.00577 | -0.034 | -66.039
-5 | -0.335 | 0.00555 | -0.034 | -60.443
-4.5 | -0.286 | 0.00538 | -0.035 | -53.196
-4 | -0.234 | 0.0052 | -0.035 | -45.031
-3.5 | -0.18 | 0.0051 | -0.036 | -35.356
-3 | -0.125 | 0.00494 | -0.036 | -25.192
-2.5 | -0.068 | 0.00482 | -0.037 | -14.032
-2 | -0.01 | 0.00476 | -0.037 | -2.096
-1.5 | 0.048 | 0.00469 | -0.038 | 10.234
-1 | 0.106 | 0.00463 | -0.038 | 22.932
-0.5 | 0.165 | 0.00413 | -0.039 | 39.897
0 | 0.223 | 0.00406 | -0.04 | 54.993
0.5 | 0.281 | 0.00408 | -0.04 | 69.022
1 | 0.34 | 0.00413 | -0.041 | 82.188
1.5 | 0.398 | 0.00423 | -0.041 | 93.963
2 | 0.455 | 0.00442 | -0.042 | 102.937
2.5 | 0.512 | 0.00467 | -0.042 | 109.53
3 | 0.568 | 0.00496 | -0.043 | 114.546
3.5 | 0.624 | 0.00568 | -0.043 | 109.908
4 | 0.678 | 0.0053 | -0.044 | 127.941
4.5 | 0.73 | 0.0054 | -0.045 | 135.158
5 | 0.779 | 0.00556 | -0.045 | 139.974
5.5 | 0.825 | 0.00572 | -0.046 | 144.216
6 | 0.867 | 0.00591 | -0.046 | 146.791
6.5 | 0.905 | 0.00613 | -0.047 | 147.581
7 | 0.939 | 0.00632 | -0.047 | 148.519
7.5 | 0.966 | 0.00853 | -0.048 | 113.257
8 | 0.982 | 0.0089 | -0.048 | 110.276
8.5 | 0.986 | 0.00944 | -0.049 | 104.438
9 | 0.981 | 0.00981 | -0.049 | 99.994
9.5 | 0.967 | 0.01042 | -0.05 | 92.812
10 | 0.945 | 0.01097 | -0.05 | 86.136
10.5 | 0.914 | 0.01167 | -0.051 | 78.327
11 | 0.875 | 0.01276 | -0.051 | 68.564
11.5 | 0.804 | 0.01909 | -0.049 | 42.1
12 | 0.661 | 0.0715 | -0.03 | 9.24
12.5 | 0.627 | 0.07479 | -0.031 | 8.381
13 | 0.59 | 0.08091 | -0.03 | 7.289
13.5 | 0.553 | 0.08806 | -0.028 | 6.277

## 122. Re 14M Mach 0.00 (2)
BIGFOIL.COM POLAR EXPORT
NACA65-309 a=0.5
NACA65-309 a=0.5 |  |  |  | Cl Max: | 1.803 | at alpha= | 19 | deg
XFOIL ncrit=9 |  |  |  | L/D Max: | 139.96 | at alpha= | 7.5 | deg
Re: | 14000000 |  |  | Cd Min: | 0.04939 | at alpha= | 20 | deg
Mach: | 0 |  |  | Cl=0 at alpha= | -1.9607 | deg
|  |  |  | @ Cl=0.1, Cd= | 0.0045222
|  |  |  | @ Cl=0.4, Cd= | 0.0044261
|  |  |  | @ Cl=0.6, Cd= | 0.005474
alpha (deg) | Cl | Cd | Cm | Cl/Cd
-18.5 | -1.4512 | 0.03941 | -0.0615 | -36.8231
-18 | -1.4858 | 0.03268 | -0.0612 | -45.4651
-17.5 | -1.5069 | 0.02906 | -0.0558 | -51.8548
-17 | -1.5087 | 0.0264 | -0.05 | -57.1477
-16.5 | -1.4886 | 0.02379 | -0.0472 | -62.5725
-16 | -1.4567 | 0.02189 | -0.0454 | -66.5464
-15.5 | -1.4228 | 0.02006 | -0.0435 | -70.9272
-15 | -1.3858 | 0.01861 | -0.0417 | -74.4653
-14.5 | -1.3436 | 0.01729 | -0.0406 | -77.7097
-14 | -1.2991 | 0.01608 | -0.0398 | -80.7898
-13.5 | -1.2531 | 0.0149 | -0.0391 | -84.1007
-13 | -1.2053 | 0.01388 | -0.0386 | -86.8372
-12.5 | -1.1566 | 0.01288 | -0.0382 | -89.7981
-12 | -1.1064 | 0.01205 | -0.0379 | -91.8174
-10 | -0.8997 | 0.00893 | -0.0371 | -100.7503
-9.5 | -0.8459 | 0.00844 | -0.0372 | -100.2251
-9 | -0.7914 | 0.00805 | -0.0373 | -98.3106
-8.5 | -0.7366 | 0.00767 | -0.0375 | -96.0365
-8 | -0.6815 | 0.00732 | -0.0377 | -93.1011
-7.5 | -0.6261 | 0.00699 | -0.0379 | -89.5708
-6.5 | -0.5151 | 0.00623 | -0.0383 | -82.6806
-6 | -0.4591 | 0.00599 | -0.0386 | -76.6444
-5.5 | -0.4026 | 0.00579 | -0.039 | -69.5337
-5 | -0.346 | 0.00561 | -0.0394 | -61.6756
-4.5 | -0.2893 | 0.00546 | -0.0398 | -52.9853
-4 | -0.2326 | 0.00524 | -0.0402 | -44.3893
-2.5 | -0.0616 | 0.00477 | -0.0414 | -12.914
-2 | -0.0045 | 0.00467 | -0.0419 | -0.9636
-1.5 | 0.0527 | 0.00458 | -0.0424 | 11.5066
-1 | 0.11 | 0.00451 | -0.0429 | 24.3902
-0.5 | 0.1672 | 0.00442 | -0.0434 | 37.8281
0 | 0.224 | 0.00422 | -0.0439 | 53.0806
1.5 | 0.3879 | 0.00436 | -0.0452 | 88.9679
2 | 0.4428 | 0.00466 | -0.0455 | 95.0215
2.5 | 0.4976 | 0.00503 | -0.0458 | 98.9264
3 | 0.5526 | 0.00532 | -0.046 | 103.8722
3.5 | 0.608 | 0.0055 | -0.0463 | 110.5455
4 | 0.6636 | 0.00565 | -0.0466 | 117.4513
4.5 | 0.7189 | 0.00587 | -0.0468 | 122.4702
5 | 0.7739 | 0.00609 | -0.0471 | 127.0772
5.5 | 0.8285 | 0.00632 | -0.0472 | 131.0918
6 | 0.8828 | 0.00654 | -0.0473 | 134.9847
6.5 | 0.9353 | 0.00683 | -0.047 | 136.94
7.5 | 1.0427 | 0.00745 | -0.0472 | 139.9597
8.5 | 1.1476 | 0.00833 | -0.047 | 137.7671
9 | 1.1992 | 0.00879 | -0.0468 | 136.4278
9.5 | 1.2479 | 0.00956 | -0.0462 | 130.5335
10 | 1.2976 | 0.01014 | -0.0457 | 127.9684
10.5 | 1.3465 | 0.01073 | -0.0452 | 125.4893
11 | 1.3942 | 0.01139 | -0.0444 | 122.4056
11.5 | 1.4404 | 0.01212 | -0.0435 | 118.8449
12 | 1.4862 | 0.0128 | -0.0426 | 116.1094
12.5 | 1.5303 | 0.01355 | -0.0414 | 112.9373
13 | 1.5713 | 0.01447 | -0.0398 | 108.5902
13.5 | 1.6113 | 0.01532 | -0.0381 | 105.1762
14 | 1.6486 | 0.01621 | -0.036 | 101.7027
14.5 | 1.6761 | 0.01709 | -0.032 | 98.0749
15 | 1.6951 | 0.01822 | -0.027 | 93.0351
15.5 | 1.7176 | 0.01945 | -0.0233 | 88.3085
16 | 1.7349 | 0.02123 | -0.0194 | 81.7193
16.5 | 1.7537 | 0.02304 | -0.0162 | 76.1155
17 | 1.7715 | 0.02508 | -0.0134 | 70.634
17.5 | 1.7846 | 0.02764 | -0.0107 | 64.5658
18 | 1.7934 | 0.03075 | -0.0083 | 58.322
18.5 | 1.7992 | 0.03434 | -0.0063 | 52.3937
19 | 1.803 | 0.03838 | -0.005 | 46.9776
19.5 | 1.7976 | 0.04375 | -0.0042 | 41.088
20 | 1.794 | 0.04939 | -0.0043 | 36.3231

## 123. Re 14M Mach 0.10 (1)
BIGFOIL.COM POLAR EXPORT
NACA65-309 a=0.5
NACA65-309 a=0.5 |  |  |  | Cl Max: | 0.981 | at alpha= | 8.5 | deg
JavaFoil+Calcfoil stall+Eppler ext transition |  |  |  | L/D Max: | 148.374 | at alpha= | 6.5 | deg
Re: | 14000000 |  |  | Cd Min: | 0.00404 | at alpha= | 0 | deg
Mach: | 0.1 |  |  | Cl=0 at alpha= | -1.9138 | deg
|  |  |  | @ Cl=0.1, Cd= | 0.0046436
|  |  |  | @ Cl=0.4, Cd= | 0.00423
|  |  |  | @ Cl=0.6, Cd= | 0.08714
alpha (deg) | Cl | Cd | Cm | Cl/Cd
-12 | -0.393 | 0.07477 | -0.014 | -5.253
-11.5 | -0.413 | 0.07175 | -0.014 | -5.753
-11 | -0.431 | 0.06777 | -0.014 | -6.36
-10.5 | -0.446 | 0.06411 | -0.014 | -6.962
-10 | -0.453 | 0.06066 | -0.015 | -7.46
-9.5 | -0.454 | 0.05735 | -0.015 | -7.914
-9 | -0.452 | 0.05374 | -0.015 | -8.401
-8.5 | -0.445 | 0.05063 | -0.015 | -8.786
-8 | -0.436 | 0.0457 | -0.017 | -9.532
-7.5 | -0.423 | 0.04046 | -0.02 | -10.461
-7 | -0.491 | 0.00657 | -0.032 | -74.713
-6.5 | -0.46 | 0.0064 | -0.033 | -71.807
-6 | -0.423 | 0.00613 | -0.033 | -68.987
-5.5 | -0.382 | 0.00581 | -0.034 | -65.67
-5 | -0.336 | 0.00557 | -0.034 | -60.337
-4.5 | -0.287 | 0.0054 | -0.035 | -53.16
-4 | -0.235 | 0.00523 | -0.035 | -45.016
-3.5 | -0.181 | 0.0051 | -0.036 | -35.519
-3 | -0.125 | 0.00496 | -0.037 | -25.203
-2.5 | -0.068 | 0.00486 | -0.037 | -13.975
-2 | -0.01 | 0.00478 | -0.038 | -2.099
-1.5 | 0.048 | 0.00467 | -0.038 | 10.338
-1 | 0.107 | 0.00464 | -0.039 | 23.016
-0.5 | 0.165 | 0.00414 | -0.039 | 40.011
0 | 0.224 | 0.00404 | -0.04 | 55.545
0.5 | 0.283 | 0.00405 | -0.04 | 69.78
1 | 0.341 | 0.00413 | -0.041 | 82.571
1.5 | 0.4 | 0.00423 | -0.041 | 94.628
2 | 0.457 | 0.00446 | -0.042 | 102.402
2.5 | 0.514 | 0.00466 | -0.043 | 110.487
3 | 0.571 | 0.00496 | -0.043 | 115.17
3.5 | 0.627 | 0.00567 | -0.044 | 110.518
4 | 0.681 | 0.00529 | -0.044 | 128.824
4.5 | 0.733 | 0.00544 | -0.045 | 134.885
5 | 0.782 | 0.00556 | -0.045 | 140.781
5.5 | 0.828 | 0.00576 | -0.046 | 143.674
6 | 0.87 | 0.00596 | -0.046 | 145.992
6.5 | 0.908 | 0.00612 | -0.047 | 148.374
7 | 0.94 | 0.0064 | -0.048 | 146.9
7.5 | 0.967 | 0.00856 | -0.048 | 112.867
8 | 0.98 | 0.00895 | -0.049 | 109.47
8.5 | 0.981 | 0.00941 | -0.049 | 104.237
9 | 0.972 | 0.00998 | -0.05 | 97.451
9.5 | 0.954 | 0.01056 | -0.05 | 90.315
10 | 0.926 | 0.01117 | -0.051 | 82.897
10.5 | 0.89 | 0.01193 | -0.051 | 74.598
11 | 0.835 | 0.01418 | -0.05 | 58.897
11.5 | 0.666 | 0.06737 | -0.031 | 9.889
12 | 0.626 | 0.07316 | -0.029 | 8.558
12.5 | 0.588 | 0.07683 | -0.03 | 7.649
13 | 0.547 | 0.08247 | -0.029 | 6.638
13.5 | 0.509 | 0.08714 | -0.029 | 5.84

## 124. Re 14M Mach 0.10 (2)
BIGFOIL.COM POLAR EXPORT
NACA65-309 a=0.5
NACA65-309 a=0.5 |  |  |  | Cl Max: | 1.7634 | at alpha= | 18 | deg
XFOIL ncrit=9 |  |  |  | L/D Max: | 139.363 | at alpha= | 7.5 | deg
Re: | 14000000 |  |  | Cd Min: | 0.0731 | at alpha= | 20 | deg
Mach: | 0.1 |  |  | Cl=0 at alpha= | -1.9609 | deg
|  |  |  | @ Cl=0.1, Cd= | 0.004523
|  |  |  | @ Cl=0.4, Cd= | 0.0044137
|  |  |  | @ Cl=0.6, Cd= | 0.0054808
alpha (deg) | Cl | Cd | Cm | Cl/Cd
-16.5 | -1.3625 | 0.03458 | -0.0629 | -39.4014
-16 | -1.3959 | 0.03053 | -0.0554 | -45.7222
-15.5 | -1.3969 | 0.02589 | -0.0513 | -53.9552
-15 | -1.3759 | 0.02299 | -0.048 | -59.8478
-14.5 | -1.3423 | 0.0207 | -0.0459 | -64.8454
-14 | -1.3029 | 0.01876 | -0.0444 | -69.451
-13.5 | -1.2604 | 0.01695 | -0.043 | -74.3599
-13 | -1.2142 | 0.01548 | -0.042 | -78.4367
-12.5 | -1.1667 | 0.01409 | -0.0411 | -82.8034
-12 | -1.1165 | 0.01303 | -0.0405 | -85.6869
-11.5 | -1.0656 | 0.01199 | -0.0399 | -88.8741
-11 | -1.0133 | 0.01114 | -0.0395 | -90.9605
-10.5 | -0.9603 | 0.01036 | -0.0392 | -92.6931
-9.5 | -0.854 | 0.00866 | -0.0385 | -98.6143
-9 | -0.7989 | 0.00821 | -0.0385 | -97.3082
-8.5 | -0.7433 | 0.0078 | -0.0385 | -95.2949
-8 | -0.6874 | 0.00743 | -0.0386 | -92.5168
-7.5 | -0.6314 | 0.00708 | -0.0387 | -89.1808
-7 | -0.575 | 0.00678 | -0.0388 | -84.8083
-6.5 | -0.5189 | 0.00636 | -0.0389 | -81.5881
-6 | -0.4626 | 0.00601 | -0.0391 | -76.9717
-5.5 | -0.4056 | 0.00582 | -0.0394 | -69.6907
-5 | -0.3485 | 0.00563 | -0.0398 | -61.9005
-4.5 | -0.2913 | 0.00548 | -0.0401 | -53.1569
-4 | -0.2341 | 0.00526 | -0.0405 | -44.5057
-3.5 | -0.177 | 0.00503 | -0.0408 | -35.1889
-2.5 | -0.0619 | 0.00477 | -0.0417 | -12.9769
-2 | -0.0045 | 0.00467 | -0.0422 | -0.9636
-1.5 | 0.0531 | 0.00458 | -0.0426 | 11.5939
-1 | 0.1107 | 0.00451 | -0.0431 | 24.5455
-0.5 | 0.1682 | 0.00442 | -0.0436 | 38.0543
0 | 0.2254 | 0.00422 | -0.0441 | 53.4123
1 | 0.3379 | 0.00391 | -0.0452 | 86.4194
1.5 | 0.3901 | 0.00436 | -0.0454 | 89.4725
2 | 0.4454 | 0.00466 | -0.0458 | 95.5794
2.5 | 0.5004 | 0.00504 | -0.046 | 99.2857
3 | 0.5557 | 0.00533 | -0.0462 | 104.2589
3.5 | 0.6115 | 0.00552 | -0.0465 | 110.779
4 | 0.6675 | 0.00567 | -0.0468 | 117.7249
4.5 | 0.7231 | 0.00589 | -0.047 | 122.7674
5 | 0.7785 | 0.00612 | -0.0472 | 127.2059
5.5 | 0.8336 | 0.00635 | -0.0473 | 131.2756
6 | 0.8883 | 0.00657 | -0.0473 | 135.2055
6.5 | 0.9411 | 0.00688 | -0.047 | 136.7878
7 | 0.9924 | 0.00714 | -0.0463 | 138.9916
7.5 | 1.0494 | 0.00753 | -0.047 | 139.3625
8.5 | 1.1554 | 0.00841 | -0.0467 | 137.3841
9 | 1.207 | 0.00895 | -0.0463 | 134.8603
9.5 | 1.2563 | 0.00971 | -0.0455 | 129.3821
10 | 1.3062 | 0.01034 | -0.0449 | 126.325
10.5 | 1.3554 | 0.01097 | -0.0441 | 123.5552
11 | 1.4033 | 0.01168 | -0.0432 | 120.1455
11.5 | 1.4494 | 0.0125 | -0.042 | 115.952
12 | 1.4954 | 0.01322 | -0.0408 | 113.1165
12.5 | 1.5392 | 0.01404 | -0.0393 | 109.6296
13 | 1.5792 | 0.01508 | -0.0372 | 104.7215
13.5 | 1.6182 | 0.01602 | -0.035 | 101.0112
14 | 1.6513 | 0.01699 | -0.0318 | 97.1925
14.5 | 1.6717 | 0.018 | -0.0265 | 92.8722
15 | 1.6916 | 0.01941 | -0.0219 | 87.151
15.5 | 1.7122 | 0.02101 | -0.0181 | 81.4945
16 | 1.7278 | 0.02315 | -0.0142 | 74.635
16.5 | 1.7432 | 0.02547 | -0.0109 | 68.4413
17 | 1.7509 | 0.02858 | -0.0078 | 61.2631
17.5 | 1.753 | 0.03245 | -0.005 | 54.0216
18 | 1.7634 | 0.03583 | -0.0033 | 49.2157
18.5 | 1.7141 | 0.04573 | -0.0015 | 37.4831
19 | 1.7027 | 0.0526 | -0.0021 | 32.3707
19.5 | 1.6759 | 0.0623 | -0.0045 | 26.9005
20 | 1.6498 | 0.0731 | -0.0088 | 22.5691

## 125. Re 14M Mach 0.25 (1)
BIGFOIL.COM POLAR EXPORT
NACA65-309 a=0.5
NACA65-309 a=0.5 |  |  |  | Cl Max: | 0.96 | at alpha= | 7.5 | deg
JavaFoil+Calcfoil stall+Eppler ext transition |  |  |  | L/D Max: | 145.541 | at alpha= | 6.5 | deg
Re: | 14000000 |  |  | Cd Min: | 0.00404 | at alpha= | 0.5 | deg
Mach: | 0.25 |  |  | Cl=0 at alpha= | -1.9167 | deg
|  |  |  | @ Cl=0.1, Cd= | 0.004655
|  |  |  | @ Cl=0.4, Cd= | 0.08266
|  |  |  | @ Cl=0.6, Cd= | 0.08266
alpha (deg) | Cl | Cd | Cm | Cl/Cd
-12 | -0.08 | 0.07832 | -0.014 | -1.026
-11.5 | -0.179 | 0.07442 | -0.014 | -2.4
-11 | -0.239 | 0.0681 | -0.015 | -3.508
-10.5 | -0.291 | 0.06442 | -0.015 | -4.51
-10 | -0.326 | 0.06067 | -0.015 | -5.373
-9.5 | -0.354 | 0.05718 | -0.015 | -6.183
-9 | -0.374 | 0.05438 | -0.015 | -6.877
-8.5 | -0.387 | 0.0508 | -0.016 | -7.627
-8 | -0.394 | 0.04728 | -0.017 | -8.326
-7.5 | -0.391 | 0.04516 | -0.016 | -8.649
-7 | -0.471 | 0.00667 | -0.033 | -70.678
-6.5 | -0.45 | 0.00647 | -0.034 | -69.533
-6 | -0.42 | 0.00606 | -0.034 | -69.275
-5.5 | -0.383 | 0.00588 | -0.035 | -65.208
-5 | -0.34 | 0.00565 | -0.035 | -60.166
-4.5 | -0.292 | 0.00544 | -0.036 | -53.706
-4 | -0.24 | 0.00525 | -0.036 | -45.756
-3.5 | -0.185 | 0.00511 | -0.037 | -36.243
-3 | -0.128 | 0.00498 | -0.038 | -25.757
-2.5 | -0.07 | 0.00487 | -0.038 | -14.316
-2 | -0.01 | 0.00479 | -0.039 | -2.151
-1.5 | 0.05 | 0.00468 | -0.039 | 10.599
-1 | 0.11 | 0.00465 | -0.04 | 23.58
-0.5 | 0.17 | 0.00415 | -0.04 | 40.942
0 | 0.231 | 0.00406 | -0.041 | 56.799
0.5 | 0.291 | 0.00404 | -0.041 | 71.967
1 | 0.351 | 0.00414 | -0.042 | 84.725
1.5 | 0.411 | 0.00425 | -0.043 | 96.697
2 | 0.47 | 0.00445 | -0.043 | 105.647
2.5 | 0.528 | 0.00471 | -0.044 | 112.151
3 | 0.587 | 0.00503 | -0.044 | 116.555
3.5 | 0.644 | 0.00577 | -0.045 | 111.555
4 | 0.699 | 0.00536 | -0.045 | 130.456
4.5 | 0.751 | 0.00554 | -0.046 | 135.636
5 | 0.8 | 0.00567 | -0.047 | 141.232
5.5 | 0.845 | 0.00582 | -0.047 | 145.106
6 | 0.884 | 0.0061 | -0.048 | 144.999
6.5 | 0.917 | 0.0063 | -0.048 | 145.541
7 | 0.943 | 0.00856 | -0.049 | 110.172
7.5 | 0.96 | 0.00896 | -0.049 | 107.07
8 | 0.956 | 0.00955 | -0.05 | 100.176
8.5 | 0.934 | 0.01004 | -0.05 | 93.084
9 | 0.895 | 0.01063 | -0.051 | 84.163
9.5 | 0.838 | 0.01144 | -0.051 | 73.232
10 | 0.629 | 0.06059 | -0.027 | 10.374
10.5 | 0.563 | 0.06359 | -0.028 | 8.847
11 | 0.487 | 0.06931 | -0.027 | 7.02
11.5 | 0.405 | 0.07428 | -0.027 | 5.451
12 | 0.317 | 0.07832 | -0.027 | 4.046
12.5 | 0.216 | 0.08266 | -0.027 | 2.616

## 126. Re 14M Mach 0.25 (2)
BIGFOIL.COM POLAR EXPORT
NACA65-309 a=0.5
NACA65-309 a=0.5 |  |  |  | Cl Max: | 1.5012 | at alpha= | 12 | deg
XFOIL ncrit=9 |  |  |  | L/D Max: | 138.679 | at alpha= | 7 | deg
Re: | 14000000 |  |  | Cd Min: | 0.15389 | at alpha= | -14 | deg
Mach: | 0.25 |  |  | Cl=0 at alpha= | -1.9631 | deg
|  |  |  | @ Cl=0.1, Cd= | 0.0045297
|  |  |  | @ Cl=0.4, Cd= | 0.0042953
|  |  |  | @ Cl=0.6, Cd= | 0.0054832
alpha (deg) | Cl | Cd | Cm | Cl/Cd
-14 | -0.5755 | 0.15389 | 0.0085 | -3.7397
-13.5 | -0.562 | 0.14557 | 0.0038 | -3.8607
-13 | -0.5471 | 0.1386 | -0.0001 | -3.9473
-12 | -0.5765 | 0.10863 | -0.015 | -5.307
-11.5 | -0.5793 | 0.09858 | -0.0206 | -5.8764
-11 | -0.6538 | 0.07573 | -0.0349 | -8.6333
-10.5 | -0.6567 | 0.06769 | -0.0408 | -9.7016
-9 | -0.8371 | 0.01052 | -0.0462 | -79.5722
-8.5 | -0.7809 | 0.00899 | -0.0448 | -86.8632
-8 | -0.7213 | 0.00827 | -0.044 | -87.2189
-7.5 | -0.6613 | 0.00773 | -0.0433 | -85.5498
-7 | -0.601 | 0.00735 | -0.0429 | -81.7687
-6.5 | -0.5411 | 0.00692 | -0.0425 | -78.1936
-6 | -0.4822 | 0.00629 | -0.0421 | -76.6614
-5.5 | -0.4224 | 0.00596 | -0.042 | -70.8725
-5 | -0.3623 | 0.00575 | -0.042 | -63.0087
-4.5 | -0.3024 | 0.00558 | -0.0421 | -54.1935
-3.5 | -0.1832 | 0.00507 | -0.0425 | -36.1341
-2 | -0.0044 | 0.00467 | -0.0436 | -0.94218
-1.5 | 0.0552 | 0.00459 | -0.044 | 12.0261
-1 | 0.1146 | 0.00451 | -0.0445 | 25.4102
-0.5 | 0.174 | 0.00443 | -0.045 | 39.2777
0 | 0.233 | 0.00423 | -0.0455 | 55.0827
0.5 | 0.2918 | 0.00405 | -0.0461 | 72.0494
1 | 0.3492 | 0.00383 | -0.0466 | 91.1749
1.5 | 0.4027 | 0.00432 | -0.0468 | 93.2176
2 | 0.4594 | 0.00469 | -0.0471 | 97.9531
2.5 | 0.516 | 0.00509 | -0.0473 | 101.3752
3 | 0.5731 | 0.00539 | -0.0475 | 106.3265
3.5 | 0.6308 | 0.00559 | -0.0476 | 112.8444
4 | 0.6888 | 0.00577 | -0.0478 | 119.3761
4.5 | 0.7467 | 0.00598 | -0.0479 | 124.8662
5.5 | 0.8617 | 0.00648 | -0.0478 | 132.9784
6 | 0.9184 | 0.00677 | -0.0475 | 135.6573
6.5 | 0.9736 | 0.00709 | -0.0468 | 137.3202
7 | 1.029 | 0.00742 | -0.046 | 138.6792
7.5 | 1.0869 | 0.00792 | -0.0459 | 137.2348
8 | 1.1427 | 0.00842 | -0.0452 | 135.7126
8.5 | 1.1969 | 0.00911 | -0.0441 | 131.3831
9 | 1.2488 | 0.01 | -0.0425 | 124.88
10.5 | 1.3958 | 0.01326 | -0.0361 | 105.264
11 | 1.4386 | 0.01482 | -0.0329 | 97.0715
11.5 | 1.471 | 0.0173 | -0.0285 | 85.0289
12 | 1.5012 | 0.01959 | -0.0239 | 76.6309
12.5 | 1.496 | 0.02304 | -0.0147 | 64.9306
13 | 1.4588 | 0.02956 | -0.0054 | 49.3505
13.5 | 1.4266 | 0.03631 | 0.0003 | 39.2895
14 | 1.382 | 0.04516 | 0.0031 | 30.6023
14.5 | 1.3485 | 0.05417 | 0.0028 | 24.8939
15 | 1.3045 | 0.06609 | -0.0012 | 19.7382
15.5 | 1.2778 | 0.07781 | -0.0073 | 16.4221
16 | 1.2256 | 0.09725 | -0.0205 | 12.6026
16.5 | 1.2049 | 0.11389 | -0.0321 | 10.5795
17 | 1.1529 | 0.13904 | -0.0472 | 8.2919

## 127. Re 14M Mach 0.50 (1)
BIGFOIL.COM POLAR EXPORT
NACA65-309 a=0.5
NACA65-309 a=0.5 |  |  |  | Cl Max: | 1.141 | at alpha= | 20 | deg
JavaFoil+Calcfoil stall+Eppler ext transition |  |  |  | L/D Max: | 136.074 | at alpha= | 4 | deg
Re: | 14000000 |  |  | Cd Min: | 0.004 | at alpha= | 0.5 | deg
Mach: | 0.5 |  |  | Cl=0 at alpha= | -1.9167 | deg
|  |  |  | @ Cl=0.1, Cd= | 0.0046737
|  |  |  | @ Cl=0.4, Cd= | 0.0041679
|  |  |  | @ Cl=0.6, Cd= | 0.0046497
alpha (deg) | Cl | Cd | Cm | Cl/Cd
-20 | -0.967 | 0.14539 | -0.015 | -6.652
-19.5 | -0.939 | 0.14216 | -0.015 | -6.607
-19 | -0.912 | 0.13647 | -0.015 | -6.68
-18.5 | -0.886 | 0.12986 | -0.015 | -6.823
-18 | -0.861 | 0.12207 | -0.016 | -7.054
-17.5 | -0.834 | 0.12345 | -0.016 | -6.753
-17 | -0.807 | 0.11714 | -0.016 | -6.89
-16.5 | -0.781 | 0.10937 | -0.016 | -7.143
-16 | -0.758 | 0.09932 | -0.017 | -7.637
-15.5 | -0.738 | 0.0884 | -0.019 | -8.349
-15 | -0.732 | 0.0665 | -0.022 | -11.002
-14.5 | -0.673 | 0.09842 | -0.016 | -6.835
-14 | -0.647 | 0.08982 | -0.017 | -7.205
-13.5 | -0.624 | 0.08049 | -0.018 | -7.758
-13 | -0.61 | 0.06513 | -0.021 | -9.359
-12.5 | -0.655 | 0.01961 | -0.029 | -33.386
-12 | -0.654 | 0.01178 | -0.031 | -55.486
-11.5 | -0.511 | 0.07654 | -0.016 | -6.679
-11 | -0.486 | 0.06819 | -0.018 | -7.129
-10.5 | -0.461 | 0.06197 | -0.019 | -7.441
-10 | -0.446 | 0.04745 | -0.024 | -9.402
-9.5 | -0.501 | 0.00818 | -0.034 | -61.208
-9 | -0.469 | 0.00813 | -0.035 | -57.615
-8.5 | -0.352 | 0.05272 | -0.018 | -6.675
-8 | -0.324 | 0.05126 | -0.017 | -6.33
-7.5 | -0.298 | 0.04677 | -0.018 | -6.377
-7 | -0.273 | 0.04192 | -0.021 | -6.515
-6.5 | -0.303 | 0.00667 | -0.038 | -45.489
-6 | -0.27 | 0.00639 | -0.038 | -42.312
-5.5 | -0.191 | 0.03793 | -0.019 | -5.044
-5 | -0.165 | 0.03543 | -0.019 | -4.648
-4.5 | -0.23 | 0.03416 | -0.019 | -6.731
-4 | -0.253 | 0.00552 | -0.041 | -45.861
-3.5 | -0.201 | 0.00527 | -0.041 | -38.227
-3 | -0.141 | 0.00505 | -0.042 | -28.003
-2.5 | -0.077 | 0.00492 | -0.043 | -15.737
-2 | -0.011 | 0.00479 | -0.043 | -2.395
-1.5 | 0.055 | 0.00472 | -0.044 | 11.711
-1 | 0.123 | 0.00465 | -0.044 | 26.363
-0.5 | 0.19 | 0.0046 | -0.045 | 41.255
0 | 0.258 | 0.00403 | -0.046 | 63.879
0.5 | 0.325 | 0.004 | -0.046 | 81.254
1 | 0.392 | 0.00415 | -0.047 | 94.469
1.5 | 0.459 | 0.0043 | -0.048 | 106.781
2 | 0.524 | 0.00459 | -0.048 | 114.183
2.5 | 0.59 | 0.00451 | -0.049 | 130.739
3 | 0.653 | 0.00539 | -0.049 | 121.12
3.5 | 0.716 | 0.00546 | -0.05 | 131.03
4 | 0.774 | 0.00568 | -0.051 | 136.074
4.5 | 0.824 | 0.00759 | -0.051 | 108.517
5 | 0.862 | 0.00806 | -0.052 | 106.932
5.5 | 0.879 | 0.00861 | -0.053 | 102.148
6 | 0.845 | 0.00928 | -0.053 | 91.103
6.5 | 0.548 | 0.0098 | -0.054 | 55.943
7 | 0.471 | 0.04448 | -0.027 | 10.585
7.5 | 0.611 | 0.01061 | -0.055 | 57.571
8 | 0.642 | 0.01141 | -0.055 | 56.221
8.5 | 0.671 | 0.01233 | -0.056 | 54.4
9 | 0.575 | 0.05718 | -0.029 | 10.05
9.5 | 0.733 | 0.01294 | -0.057 | 56.625
10 | 0.762 | 0.01388 | -0.057 | 54.874
10.5 | 0.788 | 0.01557 | -0.058 | 50.571
11 | 0.794 | 0.02131 | -0.056 | 37.251
11.5 | 0.704 | 0.07735 | -0.031 | 9.096
12 | 0.874 | 0.01802 | -0.059 | 48.493
12.5 | 0.897 | 0.02034 | -0.059 | 44.101
13 | 0.896 | 0.03005 | -0.057 | 29.812
13.5 | 0.813 | 0.08796 | -0.038 | 9.245
14 | 0.972 | 0.02572 | -0.06 | 37.803
14.5 | 0.951 | 0.04546 | -0.056 | 20.913
15 | 0.894 | 0.09669 | -0.041 | 9.242
15.5 | 0.923 | 0.09924 | -0.043 | 9.302
16 | 0.938 | 0.11508 | -0.04 | 8.154
16.5 | 0.961 | 0.11822 | -0.039 | 8.13
17 | 0.989 | 0.12329 | -0.041 | 8.022
17.5 | 1.018 | 0.12529 | -0.043 | 8.128
18 | 1.037 | 0.15443 | -0.041 | 6.717
18.5 | 1.061 | 0.15144 | -0.041 | 7.004
19 | 1.087 | 0.15411 | -0.042 | 7.054
19.5 | 1.113 | 0.16162 | -0.043 | 6.888
20 | 1.141 | 0.1648 | -0.045 | 6.922

## 128. Re 14M Mach 0.50 (2)
BIGFOIL.COM POLAR EXPORT
NACA65-309 a=0.5
NACA65-309 a=0.5 |  |  |  | Cl Max: | 1.1164 | at alpha= | 20 | deg
XFOIL ncrit=9 |  |  |  | L/D Max: | 134.938 | at alpha= | 5.5 | deg
Re: | 14000000 |  |  | Cd Min: | 0.30023 | at alpha= | 20 | deg
Mach: | 0.5 |  |  | Cl=0 at alpha= | -1.9708 | deg
|  |  |  | @ Cl=0.1, Cd= | 0.0045824
|  |  |  | @ Cl=0.4, Cd= | 0.0041301
|  |  |  | @ Cl=0.6, Cd= | 0.0054517
alpha (deg) | Cl | Cd | Cm | Cl/Cd
-14.5 | -0.5942 | 0.18478 | 0.0225 | -3.2157
-14 | -0.576 | 0.17587 | 0.0175 | -3.2751
-13.5 | -0.5558 | 0.16737 | 0.0127 | -3.3208
-13 | -0.5376 | 0.15822 | 0.0078 | -3.3978
-12.5 | -0.5207 | 0.14919 | 0.0029 | -3.4902
-12 | -0.5084 | 0.13859 | -0.0025 | -3.6684
-11.5 | -0.4945 | 0.12945 | -0.0075 | -3.82
-11 | -0.4796 | 0.12084 | -0.0123 | -3.9689
-10.5 | -0.4611 | 0.11365 | -0.0165 | -4.0572
-10 | -0.4523 | 0.10445 | -0.0217 | -4.3303
-9.5 | -0.4428 | 0.09595 | -0.0264 | -4.6149
-9 | -0.4337 | 0.08792 | -0.031 | -4.9329
-8.5 | -0.4289 | 0.07957 | -0.0358 | -5.3902
-8 | -0.4274 | 0.07124 | -0.0407 | -5.9994
-7.5 | -0.4325 | 0.0628 | -0.0463 | -6.8869
-7 | -0.4517 | 0.05451 | -0.0529 | -8.2866
-6.5 | -0.4535 | 0.04495 | -0.0576 | -10.089
-6 | -0.4452 | 0.03501 | -0.0595 | -12.7164
-5.5 | -0.4205 | 0.02614 | -0.0589 | -16.0865
-5 | -0.3895 | 0.01645 | -0.0565 | -23.6778
-4.5 | -0.349 | 0.00777 | -0.0535 | -44.9163
-4 | -0.2826 | 0.00607 | -0.0516 | -46.5568
-3 | -0.1425 | 0.00511 | -0.05 | -27.8865
-2.5 | -0.073 | 0.00493 | -0.0499 | -14.8073
-2 | -0.004 | 0.00476 | -0.05 | -0.84034
-1.5 | 0.0644 | 0.00464 | -0.0503 | 13.8793
-1 | 0.1324 | 0.00453 | -0.0507 | 29.2274
-0.5 | 0.2001 | 0.00445 | -0.0512 | 44.9663
0 | 0.2673 | 0.00428 | -0.0518 | 62.4533
0.5 | 0.3342 | 0.00403 | -0.0524 | 82.928
1.5 | 0.4591 | 0.00422 | -0.053 | 108.7915
2 | 0.5217 | 0.00483 | -0.053 | 108.0124
2.5 | 0.5849 | 0.00538 | -0.0527 | 108.7175
3 | 0.6502 | 0.00569 | -0.0525 | 114.2707
3.5 | 0.717 | 0.00591 | -0.0523 | 121.3198
4 | 0.7841 | 0.00619 | -0.0518 | 126.6721
4.5 | 0.8513 | 0.00652 | -0.0509 | 130.5675
5 | 0.9193 | 0.00685 | -0.0497 | 134.2044
5.5 | 0.9864 | 0.00731 | -0.0478 | 134.9384
6 | 1.0512 | 0.00795 | -0.0448 | 132.2264
6.5 | 1.0923 | 0.01041 | -0.0377 | 104.928
7 | 1.108 | 0.01787 | -0.0289 | 62.0034
7.5 | 1.1063 | 0.02645 | -0.02 | 41.8261
8 | 1.0824 | 0.0331 | -0.0097 | 32.7009
8.5 | 1.0447 | 0.03898 | -0.0011 | 26.8009
9 | 1.007 | 0.04669 | 0.0022 | 21.5678
9.5 | 0.9708 | 0.0561 | 0.0008 | 17.3048
10 | 0.9387 | 0.06736 | -0.0047 | 13.9356
10.5 | 0.9121 | 0.08119 | -0.0144 | 11.2341
11 | 0.8997 | 0.09832 | -0.027 | 9.1507
11.5 | 0.8877 | 0.1133 | -0.0365 | 7.835
12 | 0.8849 | 0.12616 | -0.0443 | 7.0141
12.5 | 0.8832 | 0.13925 | -0.052 | 6.3425
13 | 0.8841 | 0.15248 | -0.0596 | 5.7981
13.5 | 0.8918 | 0.16416 | -0.0663 | 5.4325
14 | 0.8973 | 0.17744 | -0.0737 | 5.0569
14.5 | 0.9121 | 0.18775 | -0.0795 | 4.8581
15 | 0.9278 | 0.19797 | -0.0853 | 4.6866
15.5 | 0.9424 | 0.20916 | -0.0915 | 4.5056
16 | 0.9583 | 0.22049 | -0.0977 | 4.3462
16.5 | 0.9753 | 0.23171 | -0.1037 | 4.2091
17 | 0.9934 | 0.24298 | -0.1097 | 4.0884
17.5 | 1.0131 | 0.25324 | -0.1154 | 4.0006
18 | 1.0332 | 0.26318 | -0.1211 | 3.9258
18.5 | 1.0532 | 0.27305 | -0.1269 | 3.8572
19 | 1.074 | 0.2825 | -0.1325 | 3.8018
19.5 | 1.0954 | 0.29172 | -0.138 | 3.755
20 | 1.1164 | 0.30023 | -0.1436 | 3.7185

## 129. Re 16M Mach 0.00 (1)
BIGFOIL.COM POLAR EXPORT
NACA65-309 a=0.5
NACA65-309 a=0.5 |  |  |  | Cl Max: | 0.986 | at alpha= | 8.5 | deg
JavaFoil+Calcfoil stall+Eppler ext transition |  |  |  | L/D Max: | 150.816 | at alpha= | 7 | deg
Re: | 16000000 |  |  | Cd Min: | 0.00421 | at alpha= | -0.5 | deg
Mach: | 0 |  |  | Cl=0 at alpha= | -1.9138 | deg
|  |  |  | @ Cl=0.1, Cd= | 0.0046252
|  |  |  | @ Cl=0.4, Cd= | 0.0043553
|  |  |  | @ Cl=0.6, Cd= | 0.08765
alpha (deg) | Cl | Cd | Cm | Cl/Cd
-12.5 | -0.402 | 0.07914 | -0.014 | -5.08
-12 | -0.42 | 0.07539 | -0.014 | -5.573
-11.5 | -0.437 | 0.07107 | -0.014 | -6.148
-11 | -0.452 | 0.06704 | -0.014 | -6.737
-10.5 | -0.464 | 0.06342 | -0.014 | -7.31
-10 | -0.467 | 0.05981 | -0.015 | -7.807
-9.5 | -0.467 | 0.05523 | -0.016 | -8.448
-9 | -0.461 | 0.05301 | -0.015 | -8.69
-8.5 | -0.452 | 0.04971 | -0.016 | -9.094
-8 | -0.448 | 0.04019 | -0.021 | -11.141
-7.5 | -0.521 | 0.00664 | -0.032 | -78.42
-7 | -0.493 | 0.00646 | -0.032 | -76.4
-6.5 | -0.461 | 0.00626 | -0.033 | -73.558
-6 | -0.423 | 0.00606 | -0.033 | -69.791
-5.5 | -0.381 | 0.00568 | -0.034 | -67.085
-5 | -0.335 | 0.00546 | -0.034 | -61.416
-4.5 | -0.286 | 0.00529 | -0.035 | -54.094
-4 | -0.234 | 0.00511 | -0.035 | -45.824
-3.5 | -0.18 | 0.00503 | -0.036 | -35.85
-3 | -0.125 | 0.00489 | -0.036 | -25.483
-2.5 | -0.068 | 0.00483 | -0.037 | -14.013
-2 | -0.01 | 0.00471 | -0.037 | -2.119
-1.5 | 0.048 | 0.00467 | -0.038 | 10.276
-1 | 0.106 | 0.00462 | -0.038 | 22.994
-0.5 | 0.165 | 0.00421 | -0.039 | 39.082
0 | 0.223 | 0.00424 | -0.04 | 52.673
0.5 | 0.281 | 0.00427 | -0.04 | 65.984
1 | 0.34 | 0.00433 | -0.041 | 78.503
1.5 | 0.398 | 0.00435 | -0.041 | 91.366
2 | 0.455 | 0.0045 | -0.042 | 100.973
2.5 | 0.512 | 0.00472 | -0.042 | 108.56
3 | 0.568 | 0.00498 | -0.043 | 114.03
3.5 | 0.624 | 0.00558 | -0.043 | 111.892
4 | 0.678 | 0.0053 | -0.044 | 128.023
4.5 | 0.73 | 0.00534 | -0.045 | 136.746
5 | 0.779 | 0.00543 | -0.045 | 143.51
5.5 | 0.825 | 0.00564 | -0.046 | 146.325
6 | 0.867 | 0.00582 | -0.046 | 148.971
6.5 | 0.905 | 0.00605 | -0.047 | 149.739
7 | 0.939 | 0.00622 | -0.047 | 150.816
7.5 | 0.967 | 0.00641 | -0.048 | 150.74
8 | 0.982 | 0.00871 | -0.048 | 112.786
8.5 | 0.986 | 0.00928 | -0.049 | 106.203
9 | 0.981 | 0.00963 | -0.049 | 101.824
9.5 | 0.967 | 0.01022 | -0.05 | 94.644
10 | 0.945 | 0.01074 | -0.05 | 88.004
10.5 | 0.915 | 0.01144 | -0.051 | 80.01
11 | 0.876 | 0.01245 | -0.051 | 70.358
11.5 | 0.811 | 0.0173 | -0.05 | 46.889
12 | 0.746 | 0.02591 | -0.048 | 28.792
12.5 | 0.63 | 0.07234 | -0.033 | 8.703
13 | 0.591 | 0.07939 | -0.031 | 7.445
13.5 | 0.553 | 0.08765 | -0.029 | 6.311

## 130. Re 16M Mach 0.00 (2)
BIGFOIL.COM POLAR EXPORT
NACA65-309 a=0.5
NACA65-309 a=0.5 |  |  |  | Cl Max: | 1.8186 | at alpha= | 19 | deg
XFOIL ncrit=9 |  |  |  | L/D Max: | 143.027 | at alpha= | 7.5 | deg
Re: | 16000000 |  |  | Cd Min: | 0.04754 | at alpha= | 20 | deg
Mach: | 0 |  |  | Cl=0 at alpha= | -1.959 | deg
|  |  |  | @ Cl=0.1, Cd= | 0.0044503
|  |  |  | @ Cl=0.4, Cd= | 0.0045427
|  |  |  | @ Cl=0.6, Cd= | 0.0054147
alpha (deg) | Cl | Cd | Cm | Cl/Cd
-19 | -1.4661 | 0.04267 | -0.0603 | -34.359
-18.5 | -1.5089 | 0.03409 | -0.0623 | -44.2622
-18 | -1.5364 | 0.0294 | -0.0585 | -52.2585
-17.5 | -1.5493 | 0.02682 | -0.0513 | -57.7666
-17 | -1.5313 | 0.02438 | -0.0482 | -62.8097
-16.5 | -1.5044 | 0.02219 | -0.0459 | -67.7963
-15.5 | -1.4353 | 0.01894 | -0.0421 | -75.7814
-15 | -1.3945 | 0.01757 | -0.0409 | -79.3682
-14.5 | -1.3508 | 0.01634 | -0.04 | -82.6683
-14 | -1.3051 | 0.01523 | -0.0392 | -85.6927
-13.5 | -1.258 | 0.01417 | -0.0386 | -88.7791
-13 | -1.2095 | 0.01322 | -0.0382 | -91.4902
-12.5 | -1.1601 | 0.01232 | -0.0378 | -94.164
-12 | -1.1094 | 0.01155 | -0.0376 | -96.0519
-11.5 | -1.058 | 0.01081 | -0.0374 | -97.8723
-11 | -1.0058 | 0.01016 | -0.0372 | -98.9961
-10 | -0.9009 | 0.00873 | -0.037 | -103.1959
-9.5 | -0.8472 | 0.0082 | -0.037 | -103.3171
-9 | -0.7927 | 0.0078 | -0.0372 | -101.6282
-8.5 | -0.7378 | 0.00744 | -0.0373 | -99.1667
-8 | -0.6826 | 0.0071 | -0.0375 | -96.1408
-7.5 | -0.6271 | 0.00677 | -0.0378 | -92.6292
-7 | -0.5714 | 0.00649 | -0.038 | -88.0431
-6.5 | -0.5157 | 0.00612 | -0.0382 | -84.2647
-6 | -0.4597 | 0.00584 | -0.0385 | -78.7158
-5.5 | -0.4032 | 0.00565 | -0.0389 | -71.3628
-5 | -0.3466 | 0.00547 | -0.0393 | -63.3638
-4.5 | -0.2898 | 0.00531 | -0.0397 | -54.5763
-3.5 | -0.1761 | 0.00491 | -0.0405 | -35.8656
-3 | -0.119 | 0.0048 | -0.0409 | -24.7917
-2.5 | -0.0618 | 0.00469 | -0.0414 | -13.177
-2 | -0.0047 | 0.00458 | -0.0419 | -1.0262
-1.5 | 0.0526 | 0.0045 | -0.0424 | 11.6889
-1 | 0.1098 | 0.00444 | -0.0429 | 24.7297
-0.5 | 0.167 | 0.00437 | -0.0434 | 38.2151
0 | 0.2239 | 0.0042 | -0.0439 | 53.3095
0.5 | 0.2806 | 0.00409 | -0.0444 | 68.6064
1 | 0.3351 | 0.00426 | -0.0448 | 78.662
1.5 | 0.3879 | 0.00449 | -0.0452 | 86.392
2 | 0.443 | 0.00473 | -0.0455 | 93.6575
3 | 0.5532 | 0.00528 | -0.0461 | 104.7727
3.5 | 0.6088 | 0.00544 | -0.0464 | 111.9118
4 | 0.6645 | 0.00558 | -0.0467 | 119.086
4.5 | 0.7199 | 0.00577 | -0.047 | 124.766
5 | 0.775 | 0.006 | -0.0473 | 129.1667
6 | 0.8846 | 0.00643 | -0.0476 | 137.5739
6.5 | 0.9378 | 0.00672 | -0.0476 | 139.5536
7 | 0.9895 | 0.00697 | -0.0471 | 141.9656
7.5 | 1.0441 | 0.0073 | -0.0474 | 143.0274
8 | 1.0968 | 0.00773 | -0.0473 | 141.8887
8.5 | 1.1495 | 0.00813 | -0.0473 | 141.3899
9 | 1.201 | 0.00861 | -0.0471 | 139.489
9.5 | 1.2506 | 0.00928 | -0.0466 | 134.7629
10 | 1.3007 | 0.00982 | -0.0462 | 132.4542
10.5 | 1.35 | 0.01039 | -0.0457 | 129.9326
11 | 1.3983 | 0.01101 | -0.0451 | 127.0027
11.5 | 1.4452 | 0.01169 | -0.0443 | 123.627
12 | 1.4915 | 0.01235 | -0.0434 | 120.7692
12.5 | 1.5362 | 0.01307 | -0.0423 | 117.5363
13 | 1.5784 | 0.01392 | -0.0409 | 113.3908
13.5 | 1.6193 | 0.01474 | -0.0393 | 109.8575
14 | 1.6577 | 0.0156 | -0.0373 | 106.2628
14.5 | 1.6916 | 0.0165 | -0.0346 | 102.5212
15 | 1.7096 | 0.01751 | -0.0291 | 97.6356
15.5 | 1.731 | 0.0187 | -0.0249 | 92.5668
16 | 1.7495 | 0.02029 | -0.021 | 86.2247
16.5 | 1.7688 | 0.022 | -0.0176 | 80.4
17 | 1.7859 | 0.02401 | -0.0146 | 74.3815
17.5 | 1.799 | 0.02649 | -0.0117 | 67.9124
18 | 1.8111 | 0.02921 | -0.0092 | 62.0027
18.5 | 1.8128 | 0.03306 | -0.0068 | 54.8336
19 | 1.8186 | 0.03683 | -0.0053 | 49.3782
19.5 | 1.8114 | 0.04221 | -0.0042 | 42.914
20 | 1.8093 | 0.04754 | -0.0041 | 38.0585

## 131. Re 16M Mach 0.10 (1)
BIGFOIL.COM POLAR EXPORT
NACA65-309 a=0.5
NACA65-309 a=0.5 |  |  |  | Cl Max: | 0.981 | at alpha= | 8.5 | deg
JavaFoil+Calcfoil stall+Eppler ext transition |  |  |  | L/D Max: | 150.543 | at alpha= | 6.5 | deg
Re: | 16000000 |  |  | Cd Min: | 0.00422 | at alpha= | -0.5 | deg
Mach: | 0.1 |  |  | Cl=0 at alpha= | -1.9138 | deg
|  |  |  | @ Cl=0.1, Cd= | 0.0046107
|  |  |  | @ Cl=0.4, Cd= | 0.00435
|  |  |  | @ Cl=0.6, Cd= | 0.08598
alpha (deg) | Cl | Cd | Cm | Cl/Cd
-12.5 | -0.371 | 0.07897 | -0.014 | -4.703
-12 | -0.393 | 0.0751 | -0.014 | -5.229
-11.5 | -0.413 | 0.07078 | -0.014 | -5.833
-11 | -0.431 | 0.06743 | -0.014 | -6.393
-10.5 | -0.446 | 0.06373 | -0.014 | -7.006
-10 | -0.453 | 0.06022 | -0.015 | -7.518
-9.5 | -0.454 | 0.05686 | -0.015 | -7.985
-9 | -0.452 | 0.05331 | -0.015 | -8.473
-8.5 | -0.445 | 0.05017 | -0.016 | -8.873
-8 | -0.437 | 0.04435 | -0.018 | -9.86
-7.5 | -0.517 | 0.00666 | -0.032 | -77.651
-7 | -0.491 | 0.00646 | -0.032 | -76.009
-6.5 | -0.46 | 0.00628 | -0.033 | -73.213
-6 | -0.423 | 0.00605 | -0.033 | -69.979
-5.5 | -0.382 | 0.00568 | -0.034 | -67.169
-5 | -0.336 | 0.00548 | -0.034 | -61.317
-4.5 | -0.287 | 0.00531 | -0.035 | -54.059
-4 | -0.235 | 0.00513 | -0.035 | -45.836
-3.5 | -0.181 | 0.00501 | -0.036 | -36.145
-3 | -0.125 | 0.00493 | -0.037 | -25.38
-2.5 | -0.068 | 0.00481 | -0.037 | -14.141
-2 | -0.01 | 0.00476 | -0.038 | -2.11
-1.5 | 0.048 | 0.00469 | -0.038 | 10.291
-1 | 0.107 | 0.0046 | -0.039 | 23.233
-0.5 | 0.165 | 0.00422 | -0.039 | 39.167
0 | 0.224 | 0.00422 | -0.04 | 53.175
0.5 | 0.283 | 0.00429 | -0.04 | 65.949
1 | 0.341 | 0.00432 | -0.041 | 79.066
1.5 | 0.4 | 0.00435 | -0.041 | 92.011
2 | 0.457 | 0.00449 | -0.042 | 101.725
2.5 | 0.514 | 0.00474 | -0.043 | 108.519
3 | 0.571 | 0.00498 | -0.043 | 114.681
3.5 | 0.627 | 0.00563 | -0.044 | 111.297
4 | 0.681 | 0.00529 | -0.044 | 128.844
4.5 | 0.733 | 0.00537 | -0.045 | 136.512
5 | 0.782 | 0.00548 | -0.045 | 142.784
5.5 | 0.828 | 0.00562 | -0.046 | 147.474
6 | 0.87 | 0.00587 | -0.046 | 148.198
6.5 | 0.908 | 0.00603 | -0.047 | 150.543
7 | 0.94 | 0.0063 | -0.048 | 149.177
7.5 | 0.967 | 0.00841 | -0.048 | 114.943
8 | 0.98 | 0.0088 | -0.049 | 111.388
8.5 | 0.981 | 0.0092 | -0.049 | 106.663
9 | 0.972 | 0.00975 | -0.05 | 99.725
9.5 | 0.954 | 0.01034 | -0.05 | 92.244
10 | 0.927 | 0.01093 | -0.051 | 84.792
10.5 | 0.891 | 0.01163 | -0.051 | 76.629
11 | 0.843 | 0.01303 | -0.051 | 64.749
11.5 | 0.67 | 0.06448 | -0.033 | 10.394
12 | 0.632 | 0.06855 | -0.033 | 9.214
12.5 | 0.589 | 0.0754 | -0.031 | 7.813
13 | 0.548 | 0.08133 | -0.03 | 6.743
13.5 | 0.51 | 0.08598 | -0.03 | 5.927

## 132. Re 16M Mach 0.10 (2)
BIGFOIL.COM POLAR EXPORT
NACA65-309 a=0.5
NACA65-309 a=0.5 |  |  |  | Cl Max: | 1.7776 | at alpha= | 18 | deg
XFOIL ncrit=9 |  |  |  | L/D Max: | 142.385 | at alpha= | 7.5 | deg
Re: | 16000000 |  |  | Cd Min: | 0.06603 | at alpha= | 20 | deg
Mach: | 0.1 |  |  | Cl=0 at alpha= | -1.9592 | deg
|  |  |  | @ Cl=0.1, Cd= | 0.0044528
|  |  |  | @ Cl=0.4, Cd= | 0.0045329
|  |  |  | @ Cl=0.6, Cd= | 0.0054148
alpha (deg) | Cl | Cd | Cm | Cl/Cd
-17.5 | -1.2997 | 0.05028 | -0.0574 | -25.8492
-17 | -1.3788 | 0.03644 | -0.0647 | -37.8375
-16.5 | -1.424 | 0.03101 | -0.059 | -45.9207
-15.5 | -1.4224 | 0.02356 | -0.0492 | -60.3735
-15 | -1.3929 | 0.0211 | -0.0467 | -66.0142
-14.5 | -1.3549 | 0.01911 | -0.0449 | -70.9001
-14 | -1.3127 | 0.01742 | -0.0436 | -75.3559
-13.5 | -1.2677 | 0.01587 | -0.0424 | -79.8803
-13 | -1.2202 | 0.01457 | -0.0415 | -83.7474
-12.5 | -1.1713 | 0.01336 | -0.0407 | -87.6722
-12 | -1.1204 | 0.01238 | -0.0401 | -90.5008
-11.5 | -1.0687 | 0.01146 | -0.0396 | -93.2548
-11 | -1.0159 | 0.01067 | -0.0392 | -95.2109
-10.5 | -0.9625 | 0.00996 | -0.0389 | -96.6365
-9.5 | -0.8553 | 0.00843 | -0.0383 | -101.4591
-9 | -0.8002 | 0.00795 | -0.0383 | -100.6541
-8.5 | -0.7445 | 0.00756 | -0.0383 | -98.4788
-8 | -0.6886 | 0.0072 | -0.0384 | -95.6389
-7 | -0.576 | 0.00656 | -0.0387 | -87.8049
-6 | -0.4632 | 0.00587 | -0.039 | -78.9097
-5.5 | -0.4062 | 0.00567 | -0.0393 | -71.6402
-5 | -0.349 | 0.00549 | -0.0397 | -63.5701
-4.5 | -0.2918 | 0.00533 | -0.0401 | -54.7467
-3.5 | -0.1773 | 0.00492 | -0.0408 | -36.0366
-2.5 | -0.0622 | 0.0047 | -0.0417 | -13.234
-2 | -0.0047 | 0.00458 | -0.0421 | -1.0262
-1.5 | 0.0529 | 0.00451 | -0.0426 | 11.7295
-1 | 0.1105 | 0.00444 | -0.0431 | 24.8874
-0.5 | 0.168 | 0.00437 | -0.0436 | 38.4439
0 | 0.2253 | 0.0042 | -0.0441 | 53.6429
0.5 | 0.2823 | 0.00408 | -0.0446 | 69.1912
1 | 0.3372 | 0.00424 | -0.0451 | 79.5283
1.5 | 0.3901 | 0.00449 | -0.0454 | 86.882
2 | 0.4455 | 0.00473 | -0.0458 | 94.186
2.5 | 0.5008 | 0.00505 | -0.0461 | 99.1683
3 | 0.5564 | 0.00529 | -0.0463 | 105.1796
3.5 | 0.6123 | 0.00545 | -0.0466 | 112.3486
4 | 0.6684 | 0.00559 | -0.0469 | 119.5707
4.5 | 0.7242 | 0.00578 | -0.0472 | 125.2941
5 | 0.7797 | 0.00602 | -0.0474 | 129.5183
5.5 | 0.8351 | 0.00623 | -0.0476 | 134.0449
6 | 0.8901 | 0.00646 | -0.0477 | 137.7864
6.5 | 0.9437 | 0.00677 | -0.0475 | 139.3944
7 | 0.9959 | 0.00701 | -0.047 | 142.0685
7.5 | 1.0508 | 0.00738 | -0.0472 | 142.3848
8 | 1.1042 | 0.00779 | -0.0471 | 141.7458
8.5 | 1.1573 | 0.00821 | -0.047 | 140.9622
9 | 1.2087 | 0.00878 | -0.0466 | 137.6651
10 | 1.3096 | 0.01001 | -0.0454 | 130.8292
10.5 | 1.3593 | 0.01061 | -0.0447 | 128.115
11 | 1.4077 | 0.01128 | -0.0439 | 124.7961
11.5 | 1.4547 | 0.01203 | -0.0428 | 120.9227
12 | 1.5012 | 0.01274 | -0.0417 | 117.8336
12.5 | 1.5457 | 0.01353 | -0.0403 | 114.2424
13 | 1.5872 | 0.01448 | -0.0384 | 109.6133
13.5 | 1.6273 | 0.01539 | -0.0364 | 105.7375
14 | 1.6641 | 0.01636 | -0.0339 | 101.7176
14.5 | 1.6865 | 0.01734 | -0.0287 | 97.2607
15 | 1.7057 | 0.01864 | -0.0237 | 91.5075
15.5 | 1.7246 | 0.02025 | -0.0194 | 85.1654
16 | 1.7428 | 0.02211 | -0.0156 | 78.8241
16.5 | 1.7577 | 0.02439 | -0.0121 | 72.0664
17 | 1.7622 | 0.02767 | -0.0084 | 63.6863
18 | 1.7776 | 0.03448 | -0.0037 | 51.5545
18.5 | 1.7457 | 0.0423 | -0.0016 | 41.2695
19 | 1.7379 | 0.04838 | -0.0015 | 35.9219
19.5 | 1.7176 | 0.05672 | -0.0028 | 30.2821
20 | 1.6969 | 0.06603 | -0.0057 | 25.6989

## 133. Re 16M Mach 0.25 (1)
BIGFOIL.COM POLAR EXPORT
NACA65-309 a=0.5
NACA65-309 a=0.5 |  |  |  | Cl Max: | 0.96 | at alpha= | 7.5 | deg
JavaFoil+Calcfoil stall+Eppler ext transition |  |  |  | L/D Max: | 147.785 | at alpha= | 6.5 | deg
Re: | 16000000 |  |  | Cd Min: | 0.00422 | at alpha= | -0.5 | deg
Mach: | 0.25 |  |  | Cl=0 at alpha= | -1.9167 | deg
|  |  |  | @ Cl=0.1, Cd= | 0.00461
|  |  |  | @ Cl=0.4, Cd= | 0.08129
|  |  |  | @ Cl=0.6, Cd= | 0.08129
alpha (deg) | Cl | Cd | Cm | Cl/Cd
-12 | -0.08 | 0.07783 | -0.014 | -1.033
-11.5 | -0.179 | 0.07383 | -0.014 | -2.42
-11 | -0.239 | 0.06773 | -0.015 | -3.527
-10.5 | -0.291 | 0.06425 | -0.015 | -4.523
-10 | -0.326 | 0.06039 | -0.015 | -5.4
-9.5 | -0.354 | 0.05682 | -0.016 | -6.223
-9 | -0.374 | 0.05405 | -0.016 | -6.921
-8.5 | -0.388 | 0.05036 | -0.016 | -7.698
-8 | -0.394 | 0.04674 | -0.017 | -8.431
-7.5 | -0.391 | 0.04487 | -0.017 | -8.713
-7 | -0.471 | 0.00657 | -0.033 | -71.791
-6.5 | -0.45 | 0.00636 | -0.034 | -70.681
-6 | -0.42 | 0.00598 | -0.034 | -70.303
-5.5 | -0.383 | 0.00574 | -0.035 | -66.699
-5 | -0.34 | 0.00556 | -0.035 | -61.192
-4.5 | -0.292 | 0.00536 | -0.036 | -54.466
-4 | -0.24 | 0.00516 | -0.036 | -46.58
-3.5 | -0.185 | 0.00502 | -0.037 | -36.935
-3 | -0.128 | 0.00494 | -0.038 | -25.97
-2.5 | -0.07 | 0.00482 | -0.038 | -14.483
-2 | -0.01 | 0.00476 | -0.039 | -2.164
-1.5 | 0.05 | 0.00466 | -0.039 | 10.646
-1 | 0.11 | 0.0046 | -0.04 | 23.843
-0.5 | 0.17 | 0.00422 | -0.04 | 40.332
0 | 0.231 | 0.00422 | -0.041 | 54.561
0.5 | 0.291 | 0.00425 | -0.041 | 68.406
1 | 0.351 | 0.00433 | -0.042 | 81.04
1.5 | 0.411 | 0.00437 | -0.043 | 94.025
2 | 0.47 | 0.00453 | -0.043 | 103.705
2.5 | 0.528 | 0.00475 | -0.044 | 111.322
3 | 0.587 | 0.00504 | -0.044 | 116.404
3.5 | 0.644 | 0.00573 | -0.045 | 112.385
4 | 0.699 | 0.00535 | -0.045 | 130.576
4.5 | 0.751 | 0.00541 | -0.046 | 138.965
5 | 0.8 | 0.00558 | -0.047 | 143.296
5.5 | 0.845 | 0.00575 | -0.047 | 147.003
6 | 0.884 | 0.00602 | -0.048 | 146.975
6.5 | 0.917 | 0.00621 | -0.048 | 147.785
7 | 0.943 | 0.00842 | -0.049 | 111.979
7.5 | 0.96 | 0.00881 | -0.049 | 108.907
8 | 0.957 | 0.00933 | -0.05 | 102.483
8.5 | 0.935 | 0.00984 | -0.05 | 94.945
9 | 0.895 | 0.01042 | -0.051 | 85.902
9.5 | 0.837 | 0.01133 | -0.051 | 73.886
10 | 0.629 | 0.06009 | -0.028 | 10.469
10.5 | 0.564 | 0.06263 | -0.029 | 9
11 | 0.487 | 0.06853 | -0.027 | 7.107
11.5 | 0.405 | 0.07373 | -0.027 | 5.493
12 | 0.317 | 0.07775 | -0.027 | 4.076
12.5 | 0.217 | 0.08129 | -0.028 | 2.663

## 134. Re 16M Mach 0.25 (2)
BIGFOIL.COM POLAR EXPORT
NACA65-309 a=0.5
NACA65-309 a=0.5 |  |  |  | Cl Max: | 1.5192 | at alpha= | 12.5 | deg
XFOIL ncrit=9 |  |  |  | L/D Max: | 141.385 | at alpha= | 7 | deg
Re: | 16000000 |  |  | Cd Min: | 0.1646 | at alpha= | 17.5 | deg
Mach: | 0.25 |  |  | Cl=0 at alpha= | -1.9613 | deg
|  |  |  | @ Cl=0.1, Cd= | 0.0044494
|  |  |  | @ Cl=0.4, Cd= | 0.0044566
|  |  |  | @ Cl=0.6, Cd= | 0.0054224
alpha (deg) | Cl | Cd | Cm | Cl/Cd
-14.5 | -0.5938 | 0.15979 | 0.0121 | -3.7161
-14 | -0.5759 | 0.15355 | 0.0083 | -3.7506
-13.5 | -0.5642 | 0.14522 | 0.0039 | -3.8851
-13 | -0.5489 | 0.1382 | -0.0001 | -3.9718
-12.5 | -0.5843 | 0.11675 | -0.0103 | -5.0047
-11.5 | -0.6604 | 0.08241 | -0.0307 | -8.0136
-11 | -0.5107 | 0.10547 | -0.0177 | -4.8421
-9.5 | -0.8852 | 0.01378 | -0.048 | -64.238
-9 | -0.8378 | 0.01044 | -0.0461 | -80.249
-8.5 | -0.7824 | 0.00871 | -0.0447 | -89.8278
-8 | -0.723 | 0.00796 | -0.0438 | -90.8291
-7.5 | -0.6628 | 0.00745 | -0.0431 | -88.9664
-7 | -0.6024 | 0.00705 | -0.0427 | -85.4468
-6 | -0.4827 | 0.0062 | -0.042 | -77.8548
-5.5 | -0.423 | 0.00581 | -0.0419 | -72.8055
-5 | -0.363 | 0.0056 | -0.0419 | -64.8214
-4.5 | -0.3029 | 0.00542 | -0.042 | -55.8856
-4 | -0.2431 | 0.00523 | -0.0422 | -46.4818
-3.5 | -0.1835 | 0.00498 | -0.0424 | -36.8474
-3 | -0.1238 | 0.00483 | -0.0427 | -25.6315
-2.5 | -0.0641 | 0.00472 | -0.0431 | -13.5805
-2 | -0.0046 | 0.00458 | -0.0435 | -1.0044
-1.5 | 0.0549 | 0.00451 | -0.044 | 12.1729
-1 | 0.1144 | 0.00443 | -0.0445 | 25.8239
-0.5 | 0.1738 | 0.00437 | -0.045 | 39.7712
0 | 0.2329 | 0.00421 | -0.0455 | 55.3207
1 | 0.3484 | 0.00418 | -0.0465 | 83.3493
1.5 | 0.4025 | 0.00447 | -0.0468 | 90.0447
2 | 0.4595 | 0.00474 | -0.0471 | 96.9409
2.5 | 0.5164 | 0.00509 | -0.0473 | 101.4538
3 | 0.5738 | 0.00535 | -0.0476 | 107.2523
3.5 | 0.6317 | 0.00551 | -0.0478 | 114.6461
4 | 0.6898 | 0.00569 | -0.048 | 121.2302
4.5 | 0.7479 | 0.00588 | -0.0481 | 127.1939
5.5 | 0.8633 | 0.00636 | -0.0481 | 135.739
6 | 0.9204 | 0.00667 | -0.0479 | 137.991
6.5 | 0.9768 | 0.00696 | -0.0474 | 140.3448
7 | 1.0307 | 0.00729 | -0.0464 | 141.3855
7.5 | 1.0888 | 0.00773 | -0.0462 | 140.8538
8 | 1.1447 | 0.00824 | -0.0455 | 138.9199
8.5 | 1.1988 | 0.00893 | -0.0444 | 134.2441
9 | 1.252 | 0.0097 | -0.043 | 129.0722
9.5 | 1.3039 | 0.01058 | -0.0413 | 123.242
10 | 1.3539 | 0.01159 | -0.0393 | 116.8162
10.5 | 1.4031 | 0.01263 | -0.0371 | 111.0926
11 | 1.4478 | 0.01404 | -0.0342 | 103.1197
11.5 | 1.4836 | 0.0162 | -0.0301 | 91.5802
12 | 1.517 | 0.01831 | -0.0257 | 82.8509
12.5 | 1.5192 | 0.02156 | -0.0172 | 70.4638
13 | 1.4889 | 0.02719 | -0.0074 | 54.7591
13.5 | 1.4608 | 0.03328 | -0.0009 | 43.8942
14 | 1.4177 | 0.04153 | 0.003 | 34.1368
14.5 | 1.3829 | 0.05017 | 0.0037 | 27.5643
15 | 1.3387 | 0.06143 | 0.001 | 21.7923
15.5 | 1.3093 | 0.07279 | -0.0041 | 17.9874
16 | 1.2596 | 0.0902 | -0.0152 | 13.9645
16.5 | 1.2371 | 0.10583 | -0.0261 | 11.6895
17 | 1.2283 | 0.12025 | -0.0357 | 10.2146
17.5 | 1.0973 | 0.1646 | -0.0636 | 6.6665

## 135. Re 16M Mach 0.50 (1)
BIGFOIL.COM POLAR EXPORT
NACA65-309 a=0.5
NACA65-309 a=0.5 |  |  |  | Cl Max: | 1.139 | at alpha= | 20 | deg
JavaFoil+Calcfoil stall+Eppler ext transition |  |  |  | L/D Max: | 143.117 | at alpha= | 4.5 | deg
Re: | 16000000 |  |  | Cd Min: | 0.00417 | at alpha= | 0 | deg
Mach: | 0.5 |  |  | Cl=0 at alpha= | -1.9167 | deg
|  |  |  | @ Cl=0.1, Cd= | 0.0046237
|  |  |  | @ Cl=0.4, Cd= | 0.0042879
|  |  |  | @ Cl=0.6, Cd= | 0.0046522
alpha (deg) | Cl | Cd | Cm | Cl/Cd
-20 | -0.964 | 0.1574 | -0.015 | -6.122
-19.5 | -0.937 | 0.15182 | -0.015 | -6.172
-19 | -0.91 | 0.14654 | -0.015 | -6.21
-18.5 | -0.885 | 0.13802 | -0.015 | -6.409
-18 | -0.859 | 0.12956 | -0.015 | -6.628
-17.5 | -0.834 | 0.12377 | -0.016 | -6.735
-17 | -0.807 | 0.11749 | -0.016 | -6.871
-16.5 | -0.781 | 0.1098 | -0.016 | -7.118
-16 | -0.759 | 0.0988 | -0.017 | -7.685
-15.5 | -0.739 | 0.08778 | -0.019 | -8.417
-15 | -0.755 | 0.04955 | -0.024 | -15.234
-14.5 | -0.673 | 0.09693 | -0.016 | -6.942
-14 | -0.648 | 0.08911 | -0.017 | -7.272
-13.5 | -0.626 | 0.07898 | -0.019 | -7.921
-13 | -0.616 | 0.06 | -0.022 | -10.261
-12.5 | -0.666 | 0.01609 | -0.03 | -41.379
-12 | -0.656 | 0.01132 | -0.031 | -57.969
-11.5 | -0.511 | 0.07564 | -0.016 | -6.76
-11 | -0.486 | 0.0675 | -0.018 | -7.202
-10.5 | -0.463 | 0.05918 | -0.02 | -7.83
-10 | -0.474 | 0.02774 | -0.029 | -17.105
-9.5 | -0.501 | 0.00796 | -0.034 | -62.97
-9 | -0.469 | 0.0079 | -0.035 | -59.306
-8.5 | -0.352 | 0.0521 | -0.018 | -6.758
-8 | -0.325 | 0.05122 | -0.017 | -6.337
-7.5 | -0.298 | 0.04683 | -0.018 | -6.371
-7 | -0.274 | 0.04124 | -0.021 | -6.635
-6.5 | -0.303 | 0.00657 | -0.038 | -46.212
-6 | -0.27 | 0.00624 | -0.038 | -43.332
-5.5 | -0.192 | 0.03739 | -0.019 | -5.121
-5 | -0.165 | 0.0353 | -0.019 | -4.666
-4.5 | -0.23 | 0.03377 | -0.019 | -6.815
-4 | -0.253 | 0.00547 | -0.041 | -46.307
-3.5 | -0.201 | 0.00516 | -0.041 | -39.04
-3 | -0.141 | 0.00505 | -0.042 | -28.027
-2.5 | -0.077 | 0.00485 | -0.043 | -15.958
-2 | -0.011 | 0.00476 | -0.043 | -2.409
-1.5 | 0.055 | 0.00467 | -0.044 | 11.85
-1 | 0.123 | 0.0046 | -0.044 | 26.614
-0.5 | 0.19 | 0.00459 | -0.045 | 41.391
0 | 0.258 | 0.00417 | -0.046 | 61.745
0.5 | 0.325 | 0.00425 | -0.046 | 76.374
1 | 0.392 | 0.00427 | -0.047 | 91.748
1.5 | 0.459 | 0.00442 | -0.048 | 103.928
2 | 0.524 | 0.00469 | -0.048 | 111.887
2.5 | 0.59 | 0.00453 | -0.049 | 130.231
3 | 0.653 | 0.0053 | -0.049 | 123.384
3.5 | 0.716 | 0.00546 | -0.05 | 131.131
4 | 0.774 | 0.00561 | -0.051 | 137.993
4.5 | 0.824 | 0.00576 | -0.051 | 143.117
5 | 0.863 | 0.00789 | -0.052 | 109.398
5.5 | 0.879 | 0.00843 | -0.053 | 104.332
6 | 0.846 | 0.00904 | -0.053 | 93.585
6.5 | 0.549 | 0.00964 | -0.054 | 56.917
7 | 0.472 | 0.04376 | -0.029 | 10.782
7.5 | 0.612 | 0.01037 | -0.055 | 58.958
8 | 0.642 | 0.01115 | -0.055 | 57.569
8.5 | 0.672 | 0.01205 | -0.056 | 55.75
9 | 0.575 | 0.05646 | -0.029 | 10.186
9.5 | 0.733 | 0.01266 | -0.057 | 57.93
10 | 0.762 | 0.01357 | -0.058 | 56.192
10.5 | 0.789 | 0.01511 | -0.058 | 52.205
11 | 0.803 | 0.01906 | -0.057 | 42.138
11.5 | 0.704 | 0.07735 | -0.032 | 9.102
12 | 0.875 | 0.01752 | -0.059 | 49.94
12.5 | 0.899 | 0.01969 | -0.059 | 45.653
13 | 0.905 | 0.02704 | -0.058 | 33.449
13.5 | 0.816 | 0.08556 | -0.039 | 9.533
14 | 0.978 | 0.02413 | -0.06 | 40.512
14.5 | 0.978 | 0.03422 | -0.059 | 28.592
15 | 0.901 | 0.0911 | -0.043 | 9.885
15.5 | 0.929 | 0.09466 | -0.045 | 9.812
16 | 0.939 | 0.11446 | -0.04 | 8.201
16.5 | 0.96 | 0.12841 | -0.039 | 7.474
17 | 0.986 | 0.13223 | -0.04 | 7.456
17.5 | 1.013 | 0.13661 | -0.041 | 7.416
18 | 1.037 | 0.15696 | -0.041 | 6.606
18.5 | 1.06 | 0.15978 | -0.041 | 6.636
19 | 1.086 | 0.16428 | -0.042 | 6.614
19.5 | 1.112 | 0.16842 | -0.043 | 6.604
20 | 1.139 | 0.17234 | -0.044 | 6.61

## 136. Re 16M Mach 0.50 (2)
BIGFOIL.COM POLAR EXPORT
NACA65-309 a=0.5
NACA65-309 a=0.5 |  |  |  | Cl Max: | 1.1166 | at alpha= | 20 | deg
XFOIL ncrit=9 |  |  |  | L/D Max: | 326 | at alpha= | -0.5 | deg
Re: | 16000000 |  |  | Cd Min: | 0.30013 | at alpha= | 20 | deg
Mach: | 0.5 |  |  | Cl=0 at alpha= | -1.9534 | deg
|  |  |  | @ Cl=0.1, Cd= | 0.0006185
|  |  |  | @ Cl=0.4, Cd= | 0.0038258
|  |  |  | @ Cl=0.6, Cd= | 0.0054092
alpha (deg) | Cl | Cd | Cm | Cl/Cd
-20 | -0.8387 | 0.2792 | 0.0789 | -3.0039
-19.5 | -0.8158 | 0.27057 | 0.0734 | -3.0151
-19 | -0.7931 | 0.26186 | 0.068 | -3.0287
-18.5 | -0.7711 | 0.25284 | 0.0624 | -3.0498
-18 | -0.7483 | 0.24365 | 0.057 | -3.0712
-17.5 | -0.7262 | 0.23389 | 0.0516 | -3.1049
-17 | -0.7041 | 0.22504 | 0.0464 | -3.1288
-16.5 | -0.6818 | 0.21676 | 0.0413 | -3.1454
-16 | -0.66 | 0.20792 | 0.0361 | -3.1743
-15.5 | -0.636 | 0.20093 | 0.0311 | -3.1653
-15 | -0.6164 | 0.19325 | 0.0274 | -3.1897
-14.5 | -0.5946 | 0.18494 | 0.0227 | -3.2151
-14 | -0.5761 | 0.17594 | 0.0176 | -3.2744
-13.5 | -0.5558 | 0.16743 | 0.0127 | -3.3196
-13 | -0.5382 | 0.158 | 0.0077 | -3.4063
-12.5 | -0.5245 | 0.14771 | 0.0025 | -3.5509
-12 | -0.5102 | 0.13795 | -0.0027 | -3.6984
-11.5 | -0.4965 | 0.12877 | -0.0077 | -3.8557
-11 | -0.4807 | 0.12049 | -0.0125 | -3.9895
-10.5 | -0.4622 | 0.11331 | -0.0167 | -4.0791
-10 | -0.4536 | 0.10404 | -0.0219 | -4.3599
-9.5 | -0.4461 | 0.09514 | -0.0269 | -4.6889
-9 | -0.438 | 0.08696 | -0.0316 | -5.0368
-8.5 | -0.4337 | 0.07856 | -0.0365 | -5.5206
-8 | -0.4325 | 0.07031 | -0.0414 | -6.1513
-7.5 | -0.439 | 0.06183 | -0.0471 | -7.1001
-7 | -0.4576 | 0.05351 | -0.0537 | -8.5517
-6.5 | -0.4582 | 0.04408 | -0.058 | -10.3947
-6 | -0.4486 | 0.03428 | -0.0596 | -13.0863
-5.5 | -0.4238 | 0.0253 | -0.0588 | -16.751
-5 | -0.3935 | 0.00432 | -0.0526 | -91.088
-4.5 | -0.3502 | 0.00114 | -0.0512 | -307.193
-4 | -0.2824 | 0.00086 | -0.0498 | -328.3721
-3.5 | -0.2124 | 0.00078 | -0.049 | -272.3077
-3 | -0.1434 | 0.0007 | -0.0485 | -204.8571
-2.5 | -0.0745 | 0.00067 | -0.0484 | -111.194
-2 | -0.0063 | 0.00065 | -0.0486 | -9.6923
-1.5 | 0.0613 | 0.00063 | -0.0489 | 97.3016
-1 | 0.1286 | 0.00061 | -0.0493 | 210.8197
-0.5 | 0.1956 | 0.0006 | -0.0499 | 326
0 | 0.2672 | 0.00424 | -0.0517 | 63.0189
0.5 | 0.3341 | 0.00404 | -0.0524 | 82.698
1 | 0.3994 | 0.00382 | -0.0529 | 104.555
1.5 | 0.4585 | 0.00439 | -0.053 | 104.4419
2 | 0.522 | 0.00486 | -0.053 | 107.4074
2.5 | 0.5856 | 0.00535 | -0.0528 | 109.4579
3 | 0.6513 | 0.00562 | -0.0527 | 115.8897
3.5 | 0.7183 | 0.00582 | -0.0525 | 123.4192
4 | 0.7857 | 0.00608 | -0.052 | 129.227
4.5 | 0.8531 | 0.0064 | -0.0512 | 133.2969
5 | 0.9216 | 0.00671 | -0.05 | 137.3472
5.5 | 0.9894 | 0.00715 | -0.0483 | 138.3776
6 | 1.056 | 0.00775 | -0.0455 | 136.2581
7 | 1.1117 | 0.01757 | -0.0293 | 63.2726
7.5 | 1.1102 | 0.02616 | -0.0204 | 42.4388
8 | 1.0872 | 0.03288 | -0.0102 | 33.0657
8.5 | 1.049 | 0.03863 | -0.0012 | 27.1551
9 | 1.0114 | 0.04621 | 0.0023 | 21.887
9.5 | 0.9751 | 0.05549 | 0.0012 | 17.5725
10 | 0.943 | 0.0666 | -0.0041 | 14.1592
10.5 | 0.9163 | 0.08017 | -0.0135 | 11.4295
11 | 0.9036 | 0.09723 | -0.0262 | 9.2934
11.5 | 0.892 | 0.11223 | -0.0358 | 7.948
12 | 0.8892 | 0.12502 | -0.0436 | 7.1125
12.5 | 0.8874 | 0.1381 | -0.0513 | 6.4258
13 | 0.8878 | 0.15139 | -0.0591 | 5.8643
13.5 | 0.8938 | 0.16355 | -0.066 | 5.465
14 | 0.8989 | 0.17689 | -0.0735 | 5.0817
14.5 | 0.9135 | 0.18725 | -0.0793 | 4.8785
15 | 0.929 | 0.19753 | -0.0852 | 4.7031
15.5 | 0.944 | 0.20845 | -0.0913 | 4.5287
16 | 0.9597 | 0.21977 | -0.0975 | 4.3668
16.5 | 0.9765 | 0.23089 | -0.1035 | 4.2293
17 | 0.9938 | 0.24285 | -0.1097 | 4.0922
17.5 | 1.0134 | 0.2533 | -0.1155 | 4.0008
18 | 1.0334 | 0.26331 | -0.1212 | 3.9247
18.5 | 1.0528 | 0.27351 | -0.1271 | 3.8492
19 | 1.0736 | 0.28286 | -0.1327 | 3.7955
19.5 | 1.0956 | 0.29171 | -0.1381 | 3.7558
20 | 1.1166 | 0.30013 | -0.1436 | 3.7204

## 137. Re 18M Mach 0.00 (1)
BIGFOIL.COM POLAR EXPORT
NACA65-309 a=0.5
NACA65-309 a=0.5 |  |  |  | Cl Max: | 0.986 | at alpha= | 8.5 | deg
JavaFoil+Calcfoil stall+Eppler ext transition |  |  |  | L/D Max: | 153.009 | at alpha= | 7.5 | deg
Re: | 18000000 |  |  | Cd Min: | 0.00437 | at alpha= | 0.5 | deg
Mach: | 0 |  |  | Cl=0 at alpha= | -1.9138 | deg
|  |  |  | @ Cl=0.1, Cd= | 0.0046121
|  |  |  | @ Cl=0.4, Cd= | 0.0045125
|  |  |  | @ Cl=0.6, Cd= | 0.08766
alpha (deg) | Cl | Cd | Cm | Cl/Cd
-13 | -0.383 | 0.08367 | -0.013 | -4.576
-12.5 | -0.402 | 0.07844 | -0.014 | -5.126
-12 | -0.42 | 0.07466 | -0.014 | -5.628
-11.5 | -0.438 | 0.06963 | -0.014 | -6.285
-11 | -0.452 | 0.06692 | -0.014 | -6.751
-10.5 | -0.464 | 0.06322 | -0.014 | -7.336
-10 | -0.467 | 0.05948 | -0.015 | -7.852
-9.5 | -0.467 | 0.05472 | -0.016 | -8.533
-9 | -0.461 | 0.05261 | -0.016 | -8.764
-8.5 | -0.453 | 0.04921 | -0.016 | -9.195
-8 | -0.543 | 0.00674 | -0.031 | -80.452
-7.5 | -0.521 | 0.00658 | -0.032 | -79.12
-7 | -0.493 | 0.00636 | -0.032 | -77.592
-6.5 | -0.461 | 0.00618 | -0.033 | -74.504
-6 | -0.423 | 0.00599 | -0.033 | -70.587
-5.5 | -0.381 | 0.0056 | -0.034 | -68.087
-5 | -0.335 | 0.00538 | -0.034 | -62.37
-4.5 | -0.286 | 0.00521 | -0.035 | -54.98
-4 | -0.234 | 0.00504 | -0.035 | -46.479
-3.5 | -0.18 | 0.00498 | -0.036 | -36.174
-3 | -0.125 | 0.00489 | -0.036 | -25.467
-2.5 | -0.068 | 0.00478 | -0.037 | -14.147
-2 | -0.01 | 0.00473 | -0.037 | -2.113
-1.5 | 0.048 | 0.00463 | -0.038 | 10.371
-1 | 0.106 | 0.00461 | -0.038 | 23.05
-0.5 | 0.165 | 0.00438 | -0.039 | 37.594
0 | 0.223 | 0.00441 | -0.04 | 50.636
0.5 | 0.281 | 0.00437 | -0.04 | 64.416
1 | 0.34 | 0.00441 | -0.041 | 76.986
1.5 | 0.398 | 0.00451 | -0.041 | 88.309
2 | 0.455 | 0.00458 | -0.042 | 99.285
2.5 | 0.512 | 0.0048 | -0.042 | 106.58
3 | 0.568 | 0.00499 | -0.043 | 113.973
3.5 | 0.624 | 0.00549 | -0.043 | 113.652
4 | 0.678 | 0.00565 | -0.044 | 120.09
4.5 | 0.73 | 0.00533 | -0.045 | 136.981
5 | 0.779 | 0.00543 | -0.045 | 143.349
5.5 | 0.825 | 0.00556 | -0.046 | 148.385
6 | 0.867 | 0.00574 | -0.046 | 151.14
6.5 | 0.905 | 0.00595 | -0.047 | 152.082
7 | 0.939 | 0.00614 | -0.047 | 152.765
7.5 | 0.967 | 0.00632 | -0.048 | 153.009
8 | 0.982 | 0.00858 | -0.048 | 114.396
8.5 | 0.986 | 0.00909 | -0.049 | 108.429
9 | 0.981 | 0.00945 | -0.049 | 103.856
9.5 | 0.968 | 0.01003 | -0.05 | 96.455
10 | 0.946 | 0.01064 | -0.05 | 88.884
10.5 | 0.916 | 0.01122 | -0.051 | 81.648
11 | 0.878 | 0.0121 | -0.051 | 72.58
11.5 | 0.827 | 0.01438 | -0.051 | 57.48
12 | 0.777 | 0.01694 | -0.05 | 45.871
12.5 | 0.635 | 0.06785 | -0.035 | 9.361
13 | 0.592 | 0.07787 | -0.032 | 7.609
13.5 | 0.553 | 0.08766 | -0.029 | 6.308

## 138. Re 18M Mach 0.00 (2)
BIGFOIL.COM POLAR EXPORT
NACA65-309 a=0.5
NACA65-309 a=0.5 |  |  |  | Cl Max: | 1.8291 | at alpha= | 19 | deg
XFOIL ncrit=9 |  |  |  | L/D Max: | 145.153 | at alpha= | 7.5 | deg
Re: | 18000000 |  |  | Cd Min: | 0.04954 | at alpha= | -19.5 | deg
Mach: | 0 |  |  | Cl=0 at alpha= | -1.9572 | deg
|  |  |  | @ Cl=0.1, Cd= | 0.0043917
|  |  |  | @ Cl=0.4, Cd= | 0.0046291
|  |  |  | @ Cl=0.6, Cd= | 0.0053744
alpha (deg) | Cl | Cd | Cm | Cl/Cd
-19.5 | -1.4597 | 0.04954 | -0.0559 | -29.4651
-19 | -1.5147 | 0.03741 | -0.0626 | -40.4892
-18.5 | -1.5407 | 0.03166 | -0.0616 | -48.6639
-18 | -1.5717 | 0.02764 | -0.0552 | -56.8632
-17.5 | -1.5693 | 0.02522 | -0.0496 | -62.2244
-17 | -1.546 | 0.02301 | -0.047 | -67.1882
-16.5 | -1.5153 | 0.02105 | -0.045 | -71.9857
-16 | -1.4814 | 0.01953 | -0.0428 | -75.8525
-15.5 | -1.443 | 0.01809 | -0.0413 | -79.7678
-15 | -1.4006 | 0.01681 | -0.0403 | -83.3195
-14.5 | -1.3559 | 0.01565 | -0.0395 | -86.639
-14 | -1.3095 | 0.0146 | -0.0388 | -89.6918
-13.5 | -1.2617 | 0.01362 | -0.0383 | -92.6358
-13 | -1.2126 | 0.01274 | -0.0379 | -95.1805
-12.5 | -1.1627 | 0.0119 | -0.0375 | -97.7059
-12 | -1.1117 | 0.01117 | -0.0373 | -99.5255
-11.5 | -1.06 | 0.01048 | -0.0371 | -101.145
-11 | -1.0075 | 0.00986 | -0.037 | -102.1805
-10.5 | -0.9545 | 0.00929 | -0.037 | -102.7449
-10 | -0.9018 | 0.00858 | -0.0369 | -105.1049
-9.5 | -0.8483 | 0.00801 | -0.0369 | -105.9051
-9 | -0.7937 | 0.00761 | -0.037 | -104.297
-8.5 | -0.7387 | 0.00725 | -0.0372 | -101.8897
-8 | -0.6834 | 0.00692 | -0.0374 | -98.7572
-6 | -0.4602 | 0.00573 | -0.0385 | -80.3141
-5.5 | -0.4037 | 0.00553 | -0.0388 | -73.0018
-5 | -0.347 | 0.00536 | -0.0392 | -64.7388
-4.5 | -0.2902 | 0.0052 | -0.0396 | -55.8077
-3.5 | -0.1764 | 0.00483 | -0.0405 | -36.5217
-2.5 | -0.0621 | 0.00463 | -0.0414 | -13.4125
-2 | -0.0049 | 0.00452 | -0.0419 | -1.0841
-1.5 | 0.0523 | 0.00445 | -0.0423 | 11.7528
-1 | 0.1096 | 0.00438 | -0.0428 | 25.0228
-0.5 | 0.1668 | 0.00433 | -0.0433 | 38.5219
0 | 0.2238 | 0.0042 | -0.0439 | 53.2857
0.5 | 0.2802 | 0.00417 | -0.0443 | 67.1942
1 | 0.3346 | 0.00449 | -0.0448 | 74.5212
1.5 | 0.388 | 0.00459 | -0.0452 | 84.5316
2 | 0.4432 | 0.00477 | -0.0456 | 92.914
2.5 | 0.4984 | 0.00503 | -0.0459 | 99.0855
3 | 0.5538 | 0.00525 | -0.0462 | 105.4857
3.5 | 0.6095 | 0.0054 | -0.0465 | 112.8704
4 | 0.6653 | 0.00552 | -0.0468 | 120.5254
4.5 | 0.7208 | 0.00569 | -0.0471 | 126.6784
5 | 0.776 | 0.00592 | -0.0474 | 131.0811
5.5 | 0.8311 | 0.00611 | -0.0477 | 136.0229
6 | 0.8859 | 0.00634 | -0.0479 | 139.7319
6.5 | 0.9396 | 0.00663 | -0.0479 | 141.7195
7 | 0.9927 | 0.00687 | -0.0478 | 144.4978
7.5 | 1.0422 | 0.00718 | -0.0469 | 145.1532
8 | 1.0982 | 0.00757 | -0.0476 | 145.0727
8.5 | 1.151 | 0.00796 | -0.0476 | 144.598
9 | 1.2025 | 0.00846 | -0.0474 | 142.1395
11 | 1.4015 | 0.01071 | -0.0456 | 130.859
11.5 | 1.4489 | 0.01135 | -0.0449 | 127.6564
12 | 1.4956 | 0.012 | -0.0441 | 124.6333
12.5 | 1.5408 | 0.0127 | -0.0431 | 121.3228
13 | 1.5839 | 0.0135 | -0.0417 | 117.3259
13.5 | 1.6256 | 0.01429 | -0.0402 | 113.7579
14 | 1.6649 | 0.01513 | -0.0384 | 110.0397
14.5 | 1.7011 | 0.01603 | -0.0361 | 106.1198
15 | 1.7222 | 0.01698 | -0.031 | 101.4252
15.5 | 1.7421 | 0.01812 | -0.0264 | 96.1424
16 | 1.7616 | 0.01956 | -0.0224 | 90.0613
16.5 | 1.781 | 0.02119 | -0.0189 | 84.0491
17 | 1.7966 | 0.02324 | -0.0155 | 77.3064
17.5 | 1.8089 | 0.02571 | -0.0123 | 70.3578
18 | 1.8245 | 0.02809 | -0.01 | 64.9519
18.5 | 1.8232 | 0.03212 | -0.0072 | 56.7621
19 | 1.8291 | 0.03578 | -0.0056 | 51.1207
19.5 | 1.8236 | 0.04089 | -0.0043 | 44.5977
20 | 1.8216 | 0.0461 | -0.004 | 39.5141

## 139. Re 18M Mach 0.10 (1)
BIGFOIL.COM POLAR EXPORT
NACA65-309 a=0.5
NACA65-309 a=0.5 |  |  |  | Cl Max: | 0.981 | at alpha= | 8.5 | deg
JavaFoil+Calcfoil stall+Eppler ext transition |  |  |  | L/D Max: | 152.433 | at alpha= | 6.5 | deg
Re: | 18000000 |  |  | Cd Min: | 0.00437 | at alpha= | 0.5 | deg
Mach: | 0.1 |  |  | Cl=0 at alpha= | -1.9138 | deg
|  |  |  | @ Cl=0.1, Cd= | 0.0046271
|  |  |  | @ Cl=0.4, Cd= | 0.0045
|  |  |  | @ Cl=0.6, Cd= | 0.0851
alpha (deg) | Cl | Cd | Cm | Cl/Cd
-12.5 | -0.371 | 0.07835 | -0.014 | -4.741
-12 | -0.393 | 0.07446 | -0.014 | -5.275
-11.5 | -0.413 | 0.06987 | -0.014 | -5.916
-11 | -0.431 | 0.06678 | -0.014 | -6.457
-10.5 | -0.447 | 0.06359 | -0.015 | -7.024
-10 | -0.453 | 0.06005 | -0.015 | -7.54
-9.5 | -0.454 | 0.05666 | -0.015 | -8.014
-9 | -0.452 | 0.05305 | -0.015 | -8.518
-8.5 | -0.446 | 0.04967 | -0.016 | -8.971
-8 | -0.441 | 0.04165 | -0.02 | -10.587
-7.5 | -0.517 | 0.0066 | -0.032 | -78.3
-7 | -0.491 | 0.00639 | -0.032 | -76.846
-6.5 | -0.46 | 0.0062 | -0.033 | -74.135
-6 | -0.423 | 0.00596 | -0.033 | -70.971
-5.5 | -0.382 | 0.0056 | -0.034 | -68.16
-5 | -0.336 | 0.0054 | -0.034 | -62.305
-4.5 | -0.287 | 0.00524 | -0.035 | -54.765
-4 | -0.235 | 0.00508 | -0.035 | -46.306
-3.5 | -0.181 | 0.00496 | -0.036 | -36.498
-3 | -0.125 | 0.00487 | -0.037 | -25.692
-2.5 | -0.068 | 0.00478 | -0.037 | -14.214
-2 | -0.01 | 0.00471 | -0.038 | -2.133
-1.5 | 0.048 | 0.00468 | -0.038 | 10.321
-1 | 0.107 | 0.00462 | -0.039 | 23.098
-0.5 | 0.165 | 0.00439 | -0.039 | 37.717
0 | 0.224 | 0.00439 | -0.04 | 51.15
0.5 | 0.283 | 0.00437 | -0.04 | 64.753
1 | 0.341 | 0.00446 | -0.041 | 76.538
1.5 | 0.4 | 0.0045 | -0.041 | 88.96
2 | 0.457 | 0.00456 | -0.042 | 100.269
2.5 | 0.514 | 0.00478 | -0.043 | 107.506
3 | 0.571 | 0.00503 | -0.043 | 113.471
3.5 | 0.627 | 0.00551 | -0.044 | 113.821
4 | 0.681 | 0.00569 | -0.044 | 119.83
4.5 | 0.733 | 0.00537 | -0.045 | 136.586
5 | 0.782 | 0.00543 | -0.045 | 144.178
5.5 | 0.828 | 0.00554 | -0.046 | 149.538
6 | 0.87 | 0.00579 | -0.046 | 150.312
6.5 | 0.908 | 0.00595 | -0.047 | 152.433
7 | 0.94 | 0.00621 | -0.048 | 151.485
7.5 | 0.967 | 0.0064 | -0.048 | 151.153
8 | 0.98 | 0.00861 | -0.049 | 113.798
8.5 | 0.981 | 0.00905 | -0.049 | 108.387
9 | 0.973 | 0.00956 | -0.05 | 101.754
9.5 | 0.955 | 0.01017 | -0.05 | 93.862
10 | 0.928 | 0.01076 | -0.051 | 86.216
10.5 | 0.892 | 0.01141 | -0.051 | 78.188
11 | 0.844 | 0.01286 | -0.051 | 65.625
11.5 | 0.749 | 0.02546 | -0.047 | 29.431
12 | 0.64 | 0.06253 | -0.036 | 10.232
12.5 | 0.591 | 0.07381 | -0.032 | 8.004
13 | 0.549 | 0.08035 | -0.031 | 6.835
13.5 | 0.51 | 0.0851 | -0.031 | 5.996

## 140. Re 18M Mach 0.10 (2)
BIGFOIL.COM POLAR EXPORT
NACA65-309 a=0.5
NACA65-309 a=0.5 |  |  |  | Cl Max: | 1.7889 | at alpha= | 18 | deg
XFOIL ncrit=9 |  |  |  | L/D Max: | 144.915 | at alpha= | 8 | deg
Re: | 18000000 |  |  | Cd Min: | 0.06112 | at alpha= | 20 | deg
Mach: | 0.1 |  |  | Cl=0 at alpha= | -1.9575 | deg
|  |  |  | @ Cl=0.1, Cd= | 0.0043925
|  |  |  | @ Cl=0.4, Cd= | 0.0046217
|  |  |  | @ Cl=0.6, Cd= | 0.0053752
alpha (deg) | Cl | Cd | Cm | Cl/Cd
-17.5 | -1.3758 | 0.04072 | -0.0643 | -33.7868
-17 | -1.4287 | 0.03282 | -0.0637 | -43.5314
-16.5 | -1.4548 | 0.02949 | -0.056 | -49.332
-16 | -1.4592 | 0.02478 | -0.0514 | -58.8862
-15.5 | -1.4375 | 0.0221 | -0.0479 | -65.0452
-15 | -1.4036 | 0.01986 | -0.0458 | -70.6747
-14.5 | -1.3632 | 0.01805 | -0.0443 | -75.5235
-14 | -1.3193 | 0.0165 | -0.043 | -79.9576
-13.5 | -1.273 | 0.01511 | -0.0419 | -84.2488
-13 | -1.2245 | 0.01392 | -0.0411 | -87.967
-12.5 | -1.1747 | 0.01282 | -0.0403 | -91.6303
-12 | -1.1233 | 0.01191 | -0.0398 | -94.3157
-11.5 | -1.0711 | 0.01105 | -0.0393 | -96.9321
-11 | -1.018 | 0.01032 | -0.039 | -98.6434
-10.5 | -0.9643 | 0.00965 | -0.0387 | -99.9275
-10 | -0.91 | 0.00903 | -0.0385 | -100.7752
-9.5 | -0.8563 | 0.00827 | -0.0382 | -103.5429
-8.5 | -0.7455 | 0.00737 | -0.0382 | -101.1533
-8 | -0.6895 | 0.00701 | -0.0383 | -98.3595
-6 | -0.4637 | 0.00576 | -0.039 | -80.5035
-5.5 | -0.4067 | 0.00555 | -0.0393 | -73.2793
-5 | -0.3495 | 0.00537 | -0.0396 | -65.0838
-4.5 | -0.2922 | 0.00522 | -0.04 | -55.977
-4 | -0.2348 | 0.00505 | -0.0404 | -46.495
-3.5 | -0.1775 | 0.00484 | -0.0407 | -36.6736
-2.5 | -0.0624 | 0.00463 | -0.0417 | -13.4773
-2 | -0.0049 | 0.00452 | -0.0421 | -1.0841
-1.5 | 0.0527 | 0.00445 | -0.0426 | 11.8427
-1 | 0.1103 | 0.00438 | -0.0431 | 25.1826
-0.5 | 0.1678 | 0.00433 | -0.0436 | 38.7529
0 | 0.2251 | 0.0042 | -0.0441 | 53.5952
0.5 | 0.2819 | 0.00416 | -0.0446 | 67.7644
1 | 0.3366 | 0.00448 | -0.045 | 75.1339
1.5 | 0.3902 | 0.00459 | -0.0454 | 85.0109
2 | 0.4458 | 0.00477 | -0.0458 | 93.4591
2.5 | 0.5012 | 0.00503 | -0.0461 | 99.6421
3 | 0.557 | 0.00526 | -0.0464 | 105.8935
3.5 | 0.613 | 0.00541 | -0.0467 | 113.3087
4 | 0.6691 | 0.00553 | -0.047 | 120.9946
4.5 | 0.7251 | 0.0057 | -0.0473 | 127.2105
5 | 0.7806 | 0.00594 | -0.0475 | 131.4141
5.5 | 0.8362 | 0.00613 | -0.0478 | 136.4111
6 | 0.8914 | 0.00637 | -0.0479 | 139.9372
6.5 | 0.9456 | 0.00666 | -0.0479 | 141.982
7 | 0.9992 | 0.00691 | -0.0477 | 144.602
7.5 | 1.0489 | 0.00725 | -0.0467 | 144.6759
8 | 1.1057 | 0.00763 | -0.0474 | 144.9148
8.5 | 1.1588 | 0.00805 | -0.0472 | 143.9503
9 | 1.2099 | 0.00867 | -0.0467 | 139.5502
9.5 | 1.2615 | 0.00919 | -0.0464 | 137.2688
10 | 1.3123 | 0.00974 | -0.0458 | 134.7331
10.5 | 1.3624 | 0.01032 | -0.0452 | 132.0155
11 | 1.4113 | 0.01096 | -0.0444 | 128.7682
11.5 | 1.4589 | 0.01167 | -0.0435 | 125.0129
12 | 1.5057 | 0.01236 | -0.0424 | 121.8204
12.5 | 1.5509 | 0.01312 | -0.0411 | 118.2088
13 | 1.5934 | 0.01402 | -0.0393 | 113.6519
13.5 | 1.6344 | 0.0149 | -0.0374 | 109.6913
14 | 1.6723 | 0.01585 | -0.035 | 105.5079
14.5 | 1.6996 | 0.01684 | -0.0307 | 100.9264
15 | 1.7173 | 0.01805 | -0.0252 | 95.1413
15.5 | 1.7338 | 0.01973 | -0.0204 | 87.8763
16 | 1.7543 | 0.02137 | -0.0167 | 82.0917
16.5 | 1.7681 | 0.02365 | -0.0129 | 74.7611
17 | 1.7645 | 0.02752 | -0.0084 | 64.117
17.5 | 1.7711 | 0.03089 | -0.0056 | 57.3357
18 | 1.7889 | 0.03345 | -0.0041 | 53.4798
18.5 | 1.7698 | 0.03981 | -0.0019 | 44.4562
19 | 1.7644 | 0.04539 | -0.0013 | 38.872
19.5 | 1.749 | 0.05276 | -0.0019 | 33.1501
20 | 1.7318 | 0.06112 | -0.0039 | 28.3344

## 141. Re 18M Mach 0.25 (1)
BIGFOIL.COM POLAR EXPORT
NACA65-309 a=0.5
NACA65-309 a=0.5 |  |  |  | Cl Max: | 0.96 | at alpha= | 7.5 | deg
JavaFoil+Calcfoil stall+Eppler ext transition |  |  |  | L/D Max: | 150.091 | at alpha= | 6.5 | deg
Re: | 18000000 |  |  | Cd Min: | 0.00435 | at alpha= | -0.5 | deg
Mach: | 0.25 |  |  | Cl=0 at alpha= | -1.9167 | deg
|  |  |  | @ Cl=0.1, Cd= | 0.004605
|  |  |  | @ Cl=0.4, Cd= | 0.08095
|  |  |  | @ Cl=0.6, Cd= | 0.08095
alpha (deg) | Cl | Cd | Cm | Cl/Cd
-12 | -0.08 | 0.07794 | -0.014 | -1.031
-11.5 | -0.179 | 0.07342 | -0.014 | -2.433
-11 | -0.239 | 0.06781 | -0.015 | -3.524
-10.5 | -0.291 | 0.06314 | -0.015 | -4.609
-10 | -0.326 | 0.05983 | -0.015 | -5.451
-9.5 | -0.354 | 0.05658 | -0.016 | -6.253
-9 | -0.374 | 0.05399 | -0.016 | -6.931
-8.5 | -0.388 | 0.04988 | -0.016 | -7.779
-8 | -0.395 | 0.04611 | -0.018 | -8.559
-7.5 | -0.391 | 0.04454 | -0.017 | -8.785
-7 | -0.471 | 0.00648 | -0.033 | -72.796
-6.5 | -0.45 | 0.00628 | -0.034 | -71.665
-6 | -0.42 | 0.00592 | -0.034 | -71.003
-5.5 | -0.383 | 0.00566 | -0.035 | -67.717
-5 | -0.34 | 0.00545 | -0.035 | -62.422
-4.5 | -0.292 | 0.00528 | -0.036 | -55.376
-4 | -0.24 | 0.0051 | -0.036 | -47.131
-3.5 | -0.185 | 0.00499 | -0.037 | -37.148
-3 | -0.128 | 0.00488 | -0.038 | -26.301
-2.5 | -0.07 | 0.00479 | -0.038 | -14.566
-2 | -0.01 | 0.00471 | -0.039 | -2.189
-1.5 | 0.05 | 0.00468 | -0.039 | 10.591
-1 | 0.11 | 0.00459 | -0.04 | 23.892
-0.5 | 0.17 | 0.00435 | -0.04 | 39.047
0 | 0.231 | 0.0044 | -0.041 | 52.389
0.5 | 0.291 | 0.00436 | -0.041 | 66.606
1 | 0.351 | 0.00446 | -0.042 | 78.593
1.5 | 0.411 | 0.0045 | -0.043 | 91.237
2 | 0.47 | 0.00459 | -0.043 | 102.244
2.5 | 0.528 | 0.00483 | -0.044 | 109.417
3 | 0.587 | 0.00545 | -0.044 | 107.719
3.5 | 0.644 | 0.00561 | -0.045 | 114.837
4 | 0.699 | 0.00528 | -0.045 | 132.384
4.5 | 0.751 | 0.0054 | -0.046 | 139.252
5 | 0.8 | 0.00551 | -0.047 | 145.169
5.5 | 0.845 | 0.00566 | -0.047 | 149.22
6 | 0.884 | 0.00593 | -0.048 | 149.086
6.5 | 0.917 | 0.00611 | -0.048 | 150.091
7 | 0.943 | 0.00829 | -0.049 | 113.746
7.5 | 0.96 | 0.0087 | -0.049 | 110.396
8 | 0.957 | 0.0092 | -0.05 | 104.032
8.5 | 0.935 | 0.00961 | -0.05 | 97.244
9 | 0.896 | 0.01024 | -0.051 | 87.44
9.5 | 0.838 | 0.01108 | -0.051 | 75.684
10 | 0.63 | 0.05911 | -0.029 | 10.663
10.5 | 0.565 | 0.06151 | -0.03 | 9.187
11 | 0.487 | 0.06779 | -0.028 | 7.189
11.5 | 0.405 | 0.07301 | -0.027 | 5.55
12 | 0.317 | 0.07773 | -0.027 | 4.079
12.5 | 0.217 | 0.08095 | -0.029 | 2.676

## 142. Re 18M Mach 0.25 (2)
BIGFOIL.COM POLAR EXPORT
NACA65-309 a=0.5
NACA65-309 a=0.5 |  |  |  | Cl Max: | 1.5387 | at alpha= | 12.5 | deg
XFOIL ncrit=9 |  |  |  | L/D Max: | 143.849 | at alpha= | 7.5 | deg
Re: | 18000000 |  |  | Cd Min: | 0.15953 | at alpha= | -14.5 | deg
Mach: | 0.25 |  |  | Cl=0 at alpha= | -1.9589 | deg
|  |  |  | @ Cl=0.1, Cd= | 0.0043915
|  |  |  | @ Cl=0.4, Cd= | 0.0045634
|  |  |  | @ Cl=0.6, Cd= | 0.0053817
alpha (deg) | Cl | Cd | Cm | Cl/Cd
-14.5 | -0.5954 | 0.15953 | 0.0121 | -3.7322
-14 | -0.5777 | 0.15329 | 0.0084 | -3.7687
-13.5 | -0.566 | 0.14481 | 0.0038 | -3.9086
-13 | -0.5505 | 0.13775 | -0.0003 | -3.9964
-12.5 | -0.5767 | 0.11877 | -0.0093 | -4.8556
-12 | -0.5609 | 0.11259 | -0.013 | -4.9818
-11.5 | -0.6684 | 0.08095 | -0.0317 | -8.2569
-11 | -0.6694 | 0.07294 | -0.037 | -9.1774
-10.5 | -0.6998 | 0.06096 | -0.0491 | -11.4797
-10 | -0.7601 | 0.04783 | -0.0511 | -15.8917
-9.5 | -0.8928 | 0.01229 | -0.0476 | -72.6444
-8.5 | -0.7835 | 0.00853 | -0.0445 | -91.8523
-8 | -0.7242 | 0.00771 | -0.0436 | -93.93
-7.5 | -0.6639 | 0.00722 | -0.043 | -91.9529
-7 | -0.6034 | 0.00683 | -0.0425 | -88.3455
-6.5 | -0.5432 | 0.00647 | -0.0422 | -83.9567
-5.5 | -0.4236 | 0.00569 | -0.0418 | -74.4464
-5 | -0.3634 | 0.00547 | -0.0418 | -66.4351
-4.5 | -0.3034 | 0.00531 | -0.042 | -57.1375
-3.5 | -0.1838 | 0.00491 | -0.0424 | -37.4338
-3 | -0.1241 | 0.00474 | -0.0427 | -26.1814
-2.5 | -0.0644 | 0.00464 | -0.0431 | -13.8793
-2 | -0.0049 | 0.00452 | -0.0435 | -1.0841
-1.5 | 0.0547 | 0.00446 | -0.044 | 12.2646
-1 | 0.1142 | 0.00437 | -0.0445 | 26.1327
-0.5 | 0.1736 | 0.00432 | -0.045 | 40.1852
0 | 0.2327 | 0.0042 | -0.0455 | 55.4048
0.5 | 0.2915 | 0.00411 | -0.046 | 70.9246
1 | 0.3476 | 0.00443 | -0.0464 | 78.465
1.5 | 0.4026 | 0.00457 | -0.0468 | 88.0963
2.5 | 0.5168 | 0.00509 | -0.0474 | 101.5324
3 | 0.5744 | 0.00532 | -0.0476 | 107.9699
3.5 | 0.6325 | 0.00546 | -0.0479 | 115.8425
4 | 0.6906 | 0.00562 | -0.0481 | 122.8826
4.5 | 0.7488 | 0.0058 | -0.0483 | 129.1034
5 | 0.8066 | 0.00604 | -0.0483 | 133.543
5.5 | 0.8646 | 0.00626 | -0.0483 | 138.115
6 | 0.9218 | 0.00657 | -0.0481 | 140.3044
6.5 | 0.9789 | 0.00685 | -0.0478 | 142.9051
7 | 1.0343 | 0.00721 | -0.0471 | 143.4535
7.5 | 1.0875 | 0.00756 | -0.0458 | 143.8492
8 | 1.1462 | 0.00809 | -0.0457 | 141.6811
8.5 | 1.2007 | 0.00877 | -0.0446 | 136.9099
9 | 1.255 | 0.00943 | -0.0434 | 133.0859
9.5 | 1.3077 | 0.01023 | -0.0419 | 127.8299
10 | 1.3588 | 0.01116 | -0.04 | 121.7563
10.5 | 1.4089 | 0.01214 | -0.0379 | 116.0544
11 | 1.4551 | 0.01343 | -0.0352 | 108.347
11.5 | 1.4936 | 0.01536 | -0.0313 | 97.2396
12 | 1.5294 | 0.01732 | -0.0272 | 88.3025
12.5 | 1.5387 | 0.02047 | -0.0195 | 75.1685
13 | 1.5121 | 0.02547 | -0.0092 | 59.3679
13.5 | 1.4865 | 0.03114 | -0.0021 | 47.736
14 | 1.4483 | 0.03864 | 0.0026 | 37.4819
14.5 | 1.4109 | 0.04712 | 0.0043 | 29.9427
15 | 1.367 | 0.0578 | 0.0025 | 23.6505
15.5 | 1.3358 | 0.06879 | -0.0018 | 19.4185
16 | 1.2878 | 0.08486 | -0.0113 | 15.1756
16.5 | 1.2639 | 0.09981 | -0.0215 | 12.6631
17 | 1.2544 | 0.11371 | -0.031 | 11.0316
17.5 | 1.2159 | 0.13513 | -0.0442 | 8.998

## 143. Re 18M Mach 0.50 (1)
BIGFOIL.COM POLAR EXPORT
NACA65-309 a=0.5
NACA65-309 a=0.5 |  |  |  | Cl Max: | 1.139 | at alpha= | 20 | deg
JavaFoil+Calcfoil stall+Eppler ext transition |  |  |  | L/D Max: | 145.27 | at alpha= | 4.5 | deg
Re: | 18000000 |  |  | Cd Min: | 0.00437 | at alpha= | 0 | deg
Mach: | 0.5 |  |  | Cl=0 at alpha= | -1.9167 | deg
|  |  |  | @ Cl=0.1, Cd= | 0.00463
|  |  |  | @ Cl=0.4, Cd= | 0.0044696
|  |  |  | @ Cl=0.6, Cd= | 0.0047068
alpha (deg) | Cl | Cd | Cm | Cl/Cd
-20 | -0.963 | 0.16195 | -0.015 | -5.948
-19.5 | -0.937 | 0.15667 | -0.015 | -5.979
-19 | -0.91 | 0.15178 | -0.015 | -5.995
-18.5 | -0.884 | 0.14368 | -0.015 | -6.155
-18 | -0.858 | 0.13296 | -0.015 | -6.456
-17.5 | -0.833 | 0.12806 | -0.015 | -6.501
-17 | -0.806 | 0.12354 | -0.016 | -6.522
-16.5 | -0.78 | 0.11584 | -0.016 | -6.731
-16 | -0.755 | 0.10789 | -0.016 | -6.993
-15.5 | -0.73 | 0.09865 | -0.017 | -7.403
-15 | -0.753 | 0.05092 | -0.024 | -14.783
-14.5 | -0.673 | 0.09586 | -0.016 | -7.023
-14 | -0.649 | 0.08779 | -0.017 | -7.388
-13.5 | -0.627 | 0.07707 | -0.019 | -8.141
-13 | -0.626 | 0.05162 | -0.024 | -12.133
-12.5 | -0.674 | 0.01397 | -0.03 | -48.259
-12 | -0.658 | 0.01089 | -0.031 | -60.439
-11.5 | -0.512 | 0.07519 | -0.017 | -6.804
-11 | -0.487 | 0.0672 | -0.018 | -7.241
-10.5 | -0.465 | 0.05788 | -0.021 | -8.027
-10 | -0.515 | 0.01208 | -0.033 | -42.615
-9.5 | -0.501 | 0.00781 | -0.034 | -64.214
-9 | -0.469 | 0.00776 | -0.035 | -60.375
-8.5 | -0.352 | 0.05167 | -0.019 | -6.818
-8 | -0.325 | 0.05083 | -0.017 | -6.387
-7.5 | -0.298 | 0.04648 | -0.018 | -6.42
-7 | -0.274 | 0.04026 | -0.022 | -6.816
-6.5 | -0.303 | 0.00646 | -0.038 | -47.011
-6 | -0.27 | 0.00617 | -0.038 | -43.858
-5.5 | -0.192 | 0.03723 | -0.019 | -5.146
-5 | -0.165 | 0.0354 | -0.019 | -4.651
-4.5 | -0.23 | 0.03371 | -0.02 | -6.83
-4 | -0.253 | 0.00536 | -0.041 | -47.207
-3.5 | -0.201 | 0.00517 | -0.041 | -38.974
-3 | -0.141 | 0.00497 | -0.042 | -28.44
-2.5 | -0.077 | 0.00486 | -0.043 | -15.932
-2 | -0.011 | 0.00474 | -0.043 | -2.422
-1.5 | 0.055 | 0.00463 | -0.044 | 11.942
-1 | 0.123 | 0.00463 | -0.044 | 26.466
-0.5 | 0.19 | 0.00462 | -0.045 | 41.135
0 | 0.258 | 0.00437 | -0.046 | 58.914
0.5 | 0.325 | 0.00437 | -0.046 | 74.357
1 | 0.392 | 0.00446 | -0.047 | 87.952
1.5 | 0.459 | 0.00454 | -0.048 | 101.077
2 | 0.524 | 0.00472 | -0.048 | 111.234
2.5 | 0.59 | 0.00461 | -0.049 | 127.986
3 | 0.653 | 0.00522 | -0.049 | 125.127
3.5 | 0.716 | 0.00537 | -0.05 | 133.317
4 | 0.774 | 0.00557 | -0.051 | 138.836
4.5 | 0.824 | 0.00567 | -0.051 | 145.27
5 | 0.863 | 0.00778 | -0.052 | 110.882
5.5 | 0.879 | 0.00829 | -0.053 | 106.044
6 | 0.846 | 0.00888 | -0.053 | 95.265
6.5 | 0.549 | 0.00946 | -0.054 | 58.008
7 | 0.473 | 0.04277 | -0.03 | 11.069
7.5 | 0.612 | 0.01018 | -0.055 | 60.094
8 | 0.643 | 0.01093 | -0.056 | 58.807
8.5 | 0.672 | 0.01179 | -0.056 | 57.017
9 | 0.576 | 0.0561 | -0.03 | 10.262
9.5 | 0.734 | 0.0124 | -0.057 | 59.211
10 | 0.763 | 0.01328 | -0.058 | 57.484
10.5 | 0.79 | 0.01473 | -0.058 | 53.648
11 | 0.807 | 0.01794 | -0.057 | 45.005
11.5 | 0.704 | 0.07666 | -0.032 | 9.187
12 | 0.877 | 0.01703 | -0.059 | 51.456
12.5 | 0.901 | 0.01905 | -0.059 | 47.296
13 | 0.911 | 0.02494 | -0.058 | 36.527
13.5 | 0.819 | 0.0828 | -0.041 | 9.892
14 | 0.978 | 0.02383 | -0.06 | 41.052
14.5 | 0.983 | 0.03273 | -0.059 | 30.022
15 | 0.909 | 0.08486 | -0.046 | 10.715
15.5 | 0.932 | 0.09184 | -0.046 | 10.152
16 | 0.936 | 0.12103 | -0.039 | 7.736
16.5 | 0.96 | 0.12883 | -0.039 | 7.45
17 | 0.985 | 0.13674 | -0.039 | 7.205
17.5 | 1.013 | 0.13963 | -0.041 | 7.252
18 | 1.037 | 0.15767 | -0.041 | 6.578
18.5 | 1.06 | 0.16443 | -0.041 | 6.449
19 | 1.086 | 0.16472 | -0.042 | 6.596
19.5 | 1.112 | 0.16962 | -0.043 | 6.558
20 | 1.139 | 0.17694 | -0.044 | 6.439

## 144. Re 18M Mach 0.50 (2)
BIGFOIL.COM POLAR EXPORT
NACA65-309 a=0.5
NACA65-309 a=0.5 |  |  |  | Cl Max: | 1.1168 | at alpha= | 20 | deg
XFOIL ncrit=9 |  |  |  | L/D Max: | 141.469 | at alpha= | 5.5 | deg
Re: | 18000000 |  |  | Cd Min: | 0.30006 | at alpha= | 20 | deg
Mach: | 0.5 |  |  | Cl=0 at alpha= | -1.9647 | deg
|  |  |  | @ Cl=0.1, Cd= | 0.0044223
|  |  |  | @ Cl=0.4, Cd= | 0.0041511
|  |  |  | @ Cl=0.6, Cd= | 0.0053719
alpha (deg) | Cl | Cd | Cm | Cl/Cd
-20 | -0.8387 | 0.27932 | 0.0789 | -3.0026
-19.5 | -0.8158 | 0.27069 | 0.0734 | -3.0138
-19 | -0.793 | 0.26197 | 0.068 | -3.0271
-18.5 | -0.771 | 0.25291 | 0.0624 | -3.0485
-18 | -0.7486 | 0.24304 | 0.0569 | -3.0802
-17.5 | -0.7265 | 0.23346 | 0.0516 | -3.1119
-15.5 | -0.6393 | 0.20144 | 0.0322 | -3.1736
-15 | -0.6167 | 0.1934 | 0.0276 | -3.1887
-14.5 | -0.5947 | 0.18504 | 0.0227 | -3.2139
-14 | -0.5761 | 0.17602 | 0.0176 | -3.2729
-13.5 | -0.5536 | 0.16808 | 0.013 | -3.2937
-13 | -0.5429 | 0.15603 | 0.0073 | -3.4795
-12.5 | -0.5269 | 0.14681 | 0.0023 | -3.589
-12 | -0.5117 | 0.13744 | -0.0029 | -3.7231
-11.5 | -0.4982 | 0.12819 | -0.008 | -3.8864
-11 | -0.4816 | 0.12017 | -0.0127 | -4.0077
-10.5 | -0.4632 | 0.113 | -0.0169 | -4.0991
-10 | -0.4469 | 0.10561 | -0.0212 | -4.2316
-9.5 | -0.4464 | 0.09499 | -0.027 | -4.6994
-9 | -0.442 | 0.08608 | -0.0321 | -5.1348
-8.5 | -0.4378 | 0.07776 | -0.037 | -5.6301
-8 | -0.4375 | 0.06941 | -0.042 | -6.3031
-7.5 | -0.4455 | 0.06088 | -0.0481 | -7.3177
-7 | -0.4632 | 0.0526 | -0.0543 | -8.8061
-6.5 | -0.4626 | 0.04325 | -0.0583 | -10.696
-6 | -0.4518 | 0.0336 | -0.0596 | -13.4464
-5 | -0.3973 | 0.01447 | -0.0561 | -27.4568
-4.5 | -0.3533 | 0.00688 | -0.0532 | -51.3517
-4 | -0.2845 | 0.00567 | -0.0514 | -50.1764
-3.5 | -0.2134 | 0.00528 | -0.0505 | -40.4167
-3 | -0.1433 | 0.00492 | -0.0499 | -29.126
-2.5 | -0.0736 | 0.00472 | -0.0498 | -15.5932
-1.5 | 0.0639 | 0.00447 | -0.0502 | 14.2953
-1 | 0.132 | 0.00438 | -0.0507 | 30.137
-0.5 | 0.1998 | 0.00432 | -0.0512 | 46.25
0.5 | 0.334 | 0.00404 | -0.0523 | 82.6733
1 | 0.3982 | 0.00414 | -0.0528 | 96.1836
1.5 | 0.4583 | 0.00451 | -0.0529 | 101.6186
2 | 0.5222 | 0.0049 | -0.053 | 106.5714
2.5 | 0.5863 | 0.00532 | -0.0529 | 110.2068
3 | 0.6523 | 0.00557 | -0.0528 | 117.1095
3.5 | 0.7194 | 0.00575 | -0.0526 | 125.113
4 | 0.787 | 0.00598 | -0.0522 | 131.6054
5 | 0.9234 | 0.0066 | -0.0503 | 139.9091
5.5 | 0.9917 | 0.00701 | -0.0486 | 141.4693
6 | 1.0594 | 0.00758 | -0.0461 | 139.7625
6.5 | 1.1023 | 0.00986 | -0.039 | 111.7951
7 | 1.115 | 0.0173 | -0.0296 | 64.4509
7.5 | 1.1137 | 0.02588 | -0.0207 | 43.0332
8 | 1.0917 | 0.03269 | -0.0107 | 33.3955
8.5 | 1.0531 | 0.0383 | -0.0013 | 27.4961
9 | 1.0154 | 0.04577 | 0.0024 | 22.1848
9.5 | 0.9791 | 0.05495 | 0.0015 | 17.818
10 | 0.947 | 0.06591 | -0.0036 | 14.3681
10.5 | 0.9201 | 0.07928 | -0.0127 | 11.6057
11 | 0.9072 | 0.09624 | -0.0254 | 9.4264
11.5 | 0.8958 | 0.11127 | -0.0351 | 8.0507
12 | 0.893 | 0.12403 | -0.0429 | 7.1999
12.5 | 0.891 | 0.13712 | -0.0508 | 6.498
13 | 0.8906 | 0.15056 | -0.0586 | 5.9152
13.5 | 0.8887 | 0.1654 | -0.067 | 5.373
14 | 0.9004 | 0.17639 | -0.0732 | 5.1046
14.5 | 0.9148 | 0.18681 | -0.0792 | 4.897
15 | 0.9301 | 0.19713 | -0.085 | 4.7182
15.5 | 0.9454 | 0.20779 | -0.0911 | 4.5498
16 | 0.961 | 0.21908 | -0.0973 | 4.3865
16.5 | 0.9779 | 0.23005 | -0.1033 | 4.2508
17 | 0.9943 | 0.24253 | -0.1097 | 4.0997
17.5 | 1.0136 | 0.25337 | -0.1156 | 4.0005
18 | 1.0335 | 0.26345 | -0.1213 | 3.9229
18.5 | 1.0529 | 0.2737 | -0.1272 | 3.8469
19 | 1.0737 | 0.28305 | -0.1328 | 3.7933
19.5 | 1.0958 | 0.29171 | -0.1381 | 3.7565
20 | 1.1168 | 0.30006 | -0.1437 | 3.7219

## 145. Re 20M Mach 0.00 (1)
BIGFOIL.COM POLAR EXPORT
NACA65-309 a=0.5
NACA65-309 a=0.5 |  |  |  | Cl Max: | 0.986 | at alpha= | 8.5 | deg
JavaFoil+Calcfoil stall+Eppler ext transition |  |  |  | L/D Max: | 155.324 | at alpha= | 7 | deg
Re: | 20000000 |  |  | Cd Min: | 0.00448 | at alpha= | -0.5 | deg
Mach: | 0 |  |  | Cl=0 at alpha= | -1.9138 | deg
|  |  |  | @ Cl=0.1, Cd= | 0.0047038
|  |  |  | @ Cl=0.4, Cd= | 0.0045528
|  |  |  | @ Cl=0.6, Cd= | 0.08672
alpha (deg) | Cl | Cd | Cm | Cl/Cd
-13 | -0.383 | 0.08226 | -0.014 | -4.66
-12.5 | -0.402 | 0.078 | -0.014 | -5.156
-12 | -0.42 | 0.07416 | -0.014 | -5.667
-11.5 | -0.438 | 0.06937 | -0.014 | -6.309
-11 | -0.452 | 0.06727 | -0.014 | -6.712
-10.5 | -0.464 | 0.06272 | -0.015 | -7.396
-10 | -0.467 | 0.05897 | -0.015 | -7.925
-9.5 | -0.467 | 0.05438 | -0.016 | -8.595
-9 | -0.462 | 0.0522 | -0.016 | -8.843
-8.5 | -0.453 | 0.04847 | -0.017 | -9.354
-8 | -0.543 | 0.00664 | -0.031 | -81.691
-7.5 | -0.521 | 0.00651 | -0.032 | -80.017
-7 | -0.493 | 0.00625 | -0.032 | -78.979
-6.5 | -0.461 | 0.00611 | -0.033 | -75.43
-6 | -0.423 | 0.00593 | -0.033 | -71.395
-5.5 | -0.381 | 0.00554 | -0.034 | -68.865
-5 | -0.335 | 0.0053 | -0.034 | -63.325
-4.5 | -0.286 | 0.00514 | -0.035 | -55.636
-4 | -0.234 | 0.00505 | -0.035 | -46.4
-3.5 | -0.18 | 0.00494 | -0.036 | -36.467
-3 | -0.125 | 0.00485 | -0.036 | -25.704
-2.5 | -0.068 | 0.00475 | -0.037 | -14.232
-2 | -0.01 | 0.00469 | -0.037 | -2.131
-1.5 | 0.048 | 0.00465 | -0.038 | 10.321
-1 | 0.106 | 0.00471 | -0.038 | 22.579
-0.5 | 0.165 | 0.00448 | -0.039 | 36.736
0 | 0.223 | 0.00448 | -0.04 | 49.873
0.5 | 0.281 | 0.00448 | -0.04 | 62.831
1 | 0.34 | 0.0045 | -0.041 | 75.502
1.5 | 0.398 | 0.00455 | -0.041 | 87.388
2 | 0.455 | 0.00463 | -0.042 | 98.285
2.5 | 0.512 | 0.0048 | -0.042 | 106.683
3 | 0.568 | 0.00534 | -0.043 | 106.394
3.5 | 0.624 | 0.00544 | -0.043 | 114.747
4 | 0.678 | 0.00558 | -0.044 | 121.536
4.5 | 0.73 | 0.00527 | -0.045 | 138.611
5 | 0.779 | 0.00542 | -0.045 | 143.767
5.5 | 0.825 | 0.0055 | -0.046 | 150.136
6 | 0.868 | 0.00566 | -0.046 | 153.318
6.5 | 0.906 | 0.00588 | -0.047 | 154.044
7 | 0.939 | 0.00604 | -0.047 | 155.324
7.5 | 0.967 | 0.0063 | -0.048 | 153.387
8 | 0.982 | 0.00655 | -0.048 | 149.998
8.5 | 0.986 | 0.00896 | -0.049 | 110.042
9 | 0.982 | 0.00931 | -0.049 | 105.435
9.5 | 0.968 | 0.00989 | -0.05 | 97.882
10 | 0.946 | 0.01046 | -0.05 | 90.475
10.5 | 0.917 | 0.01104 | -0.051 | 83.048
11 | 0.88 | 0.01185 | -0.051 | 74.203
11.5 | 0.832 | 0.01344 | -0.051 | 61.912
12 | 0.779 | 0.01651 | -0.051 | 47.144
12.5 | 0.641 | 0.06367 | -0.037 | 10.062
13 | 0.593 | 0.07686 | -0.032 | 7.72
13.5 | 0.553 | 0.08672 | -0.029 | 6.382

## 146. Re 20M Mach 0.00 (2)
BIGFOIL.COM POLAR EXPORT
NACA65-309 a=0.5
NACA65-309 a=0.5 |  |  |  | Cl Max: | 1.8394 | at alpha= | 19 | deg
XFOIL ncrit=9 |  |  |  | L/D Max: | 147.981 | at alpha= | 8 | deg
Re: | 20000000 |  |  | Cd Min: | 0.04575 | at alpha= | 20 | deg
Mach: | 0 |  |  | Cl=0 at alpha= | -1.9555 | deg
|  |  |  | @ Cl=0.1, Cd= | 0.00434
|  |  |  | @ Cl=0.4, Cd= | 0.004693
|  |  |  | @ Cl=0.6, Cd= | 0.0053365
alpha (deg) | Cl | Cd | Cm | Cl/Cd
-19.5 | -1.5121 | 0.04248 | -0.0608 | -35.5956
-19 | -1.5383 | 0.03521 | -0.063 | -43.6893
-18.5 | -1.5579 | 0.03048 | -0.0609 | -51.1122
-18 | -1.5951 | 0.02666 | -0.0523 | -59.8312
-17.5 | -1.5827 | 0.0241 | -0.0485 | -65.6722
-17 | -1.5565 | 0.022 | -0.0461 | -70.75
-16.5 | -1.5221 | 0.0202 | -0.0445 | -75.3515
-16 | -1.489 | 0.01879 | -0.042 | -79.2443
-15.5 | -1.4487 | 0.01743 | -0.0408 | -83.1153
-15 | -1.4053 | 0.01621 | -0.0398 | -86.6934
-14.5 | -1.3599 | 0.01512 | -0.0391 | -89.9405
-14 | -1.3129 | 0.01412 | -0.0385 | -92.9816
-13.5 | -1.2646 | 0.01319 | -0.038 | -95.8757
-13 | -1.2152 | 0.01235 | -0.0376 | -98.3968
-12.5 | -1.1649 | 0.01156 | -0.0373 | -100.7699
-12 | -1.1136 | 0.01086 | -0.0371 | -102.5414
-11.5 | -1.0616 | 0.0102 | -0.0369 | -104.0784
-11 | -1.009 | 0.00962 | -0.0369 | -104.8857
-10.5 | -0.9558 | 0.00907 | -0.0368 | -105.3804
-10 | -0.9026 | 0.00845 | -0.0368 | -106.8166
-9.5 | -0.8491 | 0.00786 | -0.0368 | -108.028
-9 | -0.7946 | 0.00745 | -0.0369 | -106.6577
-8.5 | -0.7395 | 0.0071 | -0.0371 | -104.1549
-8 | -0.6841 | 0.00678 | -0.0373 | -100.8997
-7 | -0.5727 | 0.00621 | -0.0378 | -92.2222
-6 | -0.4606 | 0.00562 | -0.0384 | -81.9573
-5.5 | -0.4041 | 0.00544 | -0.0388 | -74.2831
-5 | -0.3474 | 0.00526 | -0.0392 | -66.0456
-4.5 | -0.2905 | 0.00511 | -0.0396 | -56.8493
-4 | -0.2336 | 0.00495 | -0.04 | -47.1919
-3.5 | -0.1766 | 0.00476 | -0.0404 | -37.1008
-2 | -0.0051 | 0.00445 | -0.0418 | -1.1461
-1.5 | 0.0522 | 0.00439 | -0.0423 | 11.8907
-1 | 0.1095 | 0.00433 | -0.0428 | 25.2887
-0.5 | 0.1667 | 0.00429 | -0.0433 | 38.8578
0.5 | 0.2797 | 0.00429 | -0.0443 | 65.1981
1 | 0.3341 | 0.00464 | -0.0447 | 72.0043
1.5 | 0.3881 | 0.00465 | -0.0452 | 83.4624
2.5 | 0.4987 | 0.00505 | -0.0459 | 98.7525
3 | 0.5543 | 0.00523 | -0.0462 | 105.9847
3.5 | 0.6101 | 0.00536 | -0.0466 | 113.8246
4 | 0.6659 | 0.00548 | -0.0469 | 121.5146
4.5 | 0.7215 | 0.00562 | -0.0473 | 128.3808
5 | 0.7767 | 0.00584 | -0.0475 | 132.9966
5.5 | 0.832 | 0.00603 | -0.0478 | 137.9768
6 | 0.8868 | 0.00626 | -0.048 | 141.6613
6.5 | 0.9409 | 0.00654 | -0.0481 | 143.8685
7 | 0.9947 | 0.00679 | -0.0482 | 146.4948
7.5 | 1.0462 | 0.00711 | -0.0478 | 147.1449
8 | 1.0995 | 0.00743 | -0.0478 | 147.9812
8.5 | 1.1523 | 0.00782 | -0.0478 | 147.3529
9 | 1.2038 | 0.00833 | -0.0476 | 144.5138
9.5 | 1.2546 | 0.00887 | -0.0473 | 141.4431
10 | 1.3053 | 0.00937 | -0.047 | 139.3063
10.5 | 1.3552 | 0.00989 | -0.0466 | 137.0273
11 | 1.4041 | 0.01046 | -0.046 | 134.2352
11.5 | 1.452 | 0.01108 | -0.0454 | 131.0469
12 | 1.499 | 0.01171 | -0.0446 | 128.0102
12.5 | 1.5446 | 0.01239 | -0.0436 | 124.6651
13 | 1.5883 | 0.01315 | -0.0424 | 120.7833
13.5 | 1.6306 | 0.01392 | -0.041 | 117.1408
14 | 1.6706 | 0.01475 | -0.0393 | 113.261
14.5 | 1.7078 | 0.01563 | -0.0371 | 109.2642
15 | 1.7338 | 0.01656 | -0.0329 | 104.6981
15.5 | 1.7516 | 0.01766 | -0.0277 | 99.1846
16 | 1.7718 | 0.01898 | -0.0236 | 93.3509
16.5 | 1.7909 | 0.02056 | -0.0199 | 87.106
17 | 1.8044 | 0.0227 | -0.0162 | 79.489
17.5 | 1.8169 | 0.02511 | -0.0129 | 72.3576
18 | 1.8347 | 0.02727 | -0.0107 | 67.2791
18.5 | 1.8327 | 0.03128 | -0.0076 | 58.5902
19 | 1.8394 | 0.03481 | -0.0059 | 52.8411
19.5 | 1.8277 | 0.04045 | -0.0043 | 45.1842
20 | 1.8245 | 0.04575 | -0.0039 | 39.8798

## 147. Re 20M Mach 0.10 (1)
BIGFOIL.COM POLAR EXPORT
NACA65-309 a=0.5
NACA65-309 a=0.5 |  |  |  | Cl Max: | 0.981 | at alpha= | 8.5 | deg
JavaFoil+Calcfoil stall+Eppler ext transition |  |  |  | L/D Max: | 154.578 | at alpha= | 6.5 | deg
Re: | 20000000 |  |  | Cd Min: | 0.00446 | at alpha= | 0 | deg
Mach: | 0.1 |  |  | Cl=0 at alpha= | -1.9138 | deg
|  |  |  | @ Cl=0.1, Cd= | 0.0046741
|  |  |  | @ Cl=0.4, Cd= | 0.0046
|  |  |  | @ Cl=0.6, Cd= | 0.08578
alpha (deg) | Cl | Cd | Cm | Cl/Cd
-13 | -0.35 | 0.08241 | -0.014 | -4.244
-12.5 | -0.372 | 0.07797 | -0.014 | -4.768
-12 | -0.393 | 0.07475 | -0.014 | -5.255
-11.5 | -0.414 | 0.06946 | -0.015 | -5.954
-11 | -0.431 | 0.06746 | -0.014 | -6.389
-10.5 | -0.446 | 0.06423 | -0.014 | -6.948
-10 | -0.452 | 0.06036 | -0.014 | -7.494
-9.5 | -0.454 | 0.05611 | -0.015 | -8.099
-9 | -0.452 | 0.05266 | -0.016 | -8.59
-8.5 | -0.446 | 0.04902 | -0.017 | -9.104
-8 | -0.537 | 0.00673 | -0.031 | -79.781
-7.5 | -0.517 | 0.0065 | -0.032 | -79.476
-7 | -0.491 | 0.0063 | -0.032 | -77.942
-6.5 | -0.46 | 0.00613 | -0.033 | -75.056
-6 | -0.423 | 0.00589 | -0.033 | -71.796
-5.5 | -0.382 | 0.00552 | -0.034 | -69.173
-5 | -0.336 | 0.00533 | -0.034 | -63.036
-4.5 | -0.287 | 0.00519 | -0.035 | -55.393
-4 | -0.235 | 0.00503 | -0.035 | -46.752
-3.5 | -0.181 | 0.00492 | -0.036 | -36.783
-3 | -0.125 | 0.00485 | -0.037 | -25.818
-2.5 | -0.068 | 0.00473 | -0.037 | -14.376
-2 | -0.01 | 0.00469 | -0.038 | -2.139
-1.5 | 0.048 | 0.00463 | -0.038 | 10.424
-1 | 0.107 | 0.00468 | -0.039 | 22.819
-0.5 | 0.165 | 0.0045 | -0.039 | 36.805
0 | 0.224 | 0.00446 | -0.04 | 50.295
0.5 | 0.283 | 0.00446 | -0.04 | 63.382
1 | 0.341 | 0.00454 | -0.041 | 75.234
1.5 | 0.4 | 0.0046 | -0.041 | 87.019
2 | 0.457 | 0.00465 | -0.042 | 98.384
2.5 | 0.514 | 0.00478 | -0.043 | 107.706
3 | 0.571 | 0.00534 | -0.043 | 107.055
3.5 | 0.627 | 0.00547 | -0.044 | 114.632
4 | 0.681 | 0.00562 | -0.044 | 121.305
4.5 | 0.733 | 0.0053 | -0.045 | 138.462
5 | 0.782 | 0.00541 | -0.045 | 144.585
5.5 | 0.828 | 0.00554 | -0.046 | 149.586
6 | 0.87 | 0.00572 | -0.046 | 152.195
6.5 | 0.908 | 0.00587 | -0.047 | 154.578
7 | 0.94 | 0.0061 | -0.048 | 154.044
7.5 | 0.967 | 0.0063 | -0.048 | 153.506
8 | 0.98 | 0.00654 | -0.049 | 149.927
8.5 | 0.981 | 0.00893 | -0.049 | 109.856
9 | 0.973 | 0.00942 | -0.05 | 103.303
9.5 | 0.955 | 0.00999 | -0.05 | 95.599
10 | 0.928 | 0.01059 | -0.051 | 87.632
10.5 | 0.893 | 0.01123 | -0.051 | 79.522
11 | 0.847 | 0.0124 | -0.051 | 68.295
11.5 | 0.793 | 0.01441 | -0.051 | 55.023
12 | 0.687 | 0.03501 | -0.045 | 19.624
12.5 | 0.593 | 0.07222 | -0.033 | 8.206
13 | 0.55 | 0.07896 | -0.031 | 6.968
13.5 | 0.51 | 0.08578 | -0.03 | 5.94

## 148. Re 20M Mach 0.10 (2)
BIGFOIL.COM POLAR EXPORT
NACA65-309 a=0.5
NACA65-309 a=0.5 |  |  |  | Cl Max: | 1.7923 | at alpha= | 18 | deg
XFOIL ncrit=9 |  |  |  | L/D Max: | 147.784 | at alpha= | 8 | deg
Re: | 20000000 |  |  | Cd Min: | 0.05753 | at alpha= | 20 | deg
Mach: | 0.1 |  |  | Cl=0 at alpha= | -1.9558 | deg
|  |  |  | @ Cl=0.1, Cd= | 0.0043406
|  |  |  | @ Cl=0.4, Cd= | 0.0046849
|  |  |  | @ Cl=0.6, Cd= | 0.0053383
alpha (deg) | Cl | Cd | Cm | Cl/Cd
-18 | -1.3248 | 0.05381 | -0.0548 | -24.62
-17.5 | -1.4018 | 0.03816 | -0.0654 | -36.7348
-17 | -1.4509 | 0.03145 | -0.0625 | -46.1335
-16.5 | -1.4677 | 0.02848 | -0.0551 | -51.5344
-16 | -1.4737 | 0.02376 | -0.0499 | -62.0244
-15.5 | -1.4471 | 0.02111 | -0.0472 | -68.5505
-15 | -1.4112 | 0.01896 | -0.0452 | -74.4304
-14.5 | -1.3694 | 0.01727 | -0.0438 | -79.2936
-14 | -1.3243 | 0.01582 | -0.0426 | -83.7105
-13.5 | -1.2769 | 0.01454 | -0.0416 | -87.8198
-13 | -1.2277 | 0.01342 | -0.0408 | -91.4829
-12.5 | -1.1774 | 0.01239 | -0.0401 | -95.0282
-12 | -1.1256 | 0.01153 | -0.0395 | -97.6236
-11.5 | -1.073 | 0.01073 | -0.0391 | -100
-11 | -1.0197 | 0.01004 | -0.0388 | -101.5637
-10.5 | -0.9657 | 0.0094 | -0.0385 | -102.734
-9.5 | -0.857 | 0.00814 | -0.0381 | -105.2826
-9 | -0.8021 | 0.0076 | -0.038 | -105.5395
-8.5 | -0.7463 | 0.00721 | -0.0381 | -103.509
-8 | -0.6902 | 0.00687 | -0.0382 | -100.4658
-7.5 | -0.6339 | 0.00655 | -0.0383 | -96.7786
-7 | -0.5774 | 0.00626 | -0.0385 | -92.2364
-6.5 | -0.5206 | 0.006 | -0.0387 | -86.7667
-6 | -0.4641 | 0.00566 | -0.0389 | -81.9965
-5.5 | -0.4071 | 0.00546 | -0.0392 | -74.5604
-5 | -0.3498 | 0.00527 | -0.0396 | -66.3757
-4.5 | -0.2925 | 0.00512 | -0.0399 | -57.1289
-4 | -0.2351 | 0.00496 | -0.0403 | -47.3992
-3.5 | -0.1778 | 0.00477 | -0.0407 | -37.2746
-3 | -0.1202 | 0.00466 | -0.0412 | -25.794
-2 | -0.0051 | 0.00445 | -0.0421 | -1.1461
-1.5 | 0.0526 | 0.00439 | -0.0426 | 11.9818
-1 | 0.1102 | 0.00433 | -0.0431 | 25.4503
-0.5 | 0.1677 | 0.00428 | -0.0436 | 39.1822
0 | 0.225 | 0.0042 | -0.0441 | 53.5714
0.5 | 0.2814 | 0.00428 | -0.0446 | 65.7477
1.5 | 0.3903 | 0.00465 | -0.0454 | 83.9355
2.5 | 0.5015 | 0.00505 | -0.0461 | 99.3069
3 | 0.5575 | 0.00524 | -0.0465 | 106.3931
3.5 | 0.6137 | 0.00537 | -0.0468 | 114.2831
4 | 0.6698 | 0.00549 | -0.0471 | 122.0036
4.5 | 0.7258 | 0.00564 | -0.0474 | 128.6879
5 | 0.7814 | 0.00586 | -0.0477 | 133.3447
5.5 | 0.8372 | 0.00605 | -0.0479 | 138.3802
6 | 0.8923 | 0.00629 | -0.0481 | 141.8601
6.5 | 0.947 | 0.00657 | -0.0481 | 144.14
7 | 1.0012 | 0.00683 | -0.0481 | 146.5886
7.5 | 1.053 | 0.00717 | -0.0476 | 146.8619
8 | 1.1069 | 0.00749 | -0.0476 | 147.7837
8.5 | 1.16 | 0.00792 | -0.0474 | 146.4646
9.5 | 1.2635 | 0.00899 | -0.0467 | 140.5451
10 | 1.3145 | 0.00953 | -0.0462 | 137.9328
10.5 | 1.3649 | 0.01008 | -0.0456 | 135.4067
11 | 1.4142 | 0.0107 | -0.0449 | 132.1682
11.5 | 1.4622 | 0.01137 | -0.044 | 128.6016
12 | 1.5095 | 0.01205 | -0.043 | 125.2697
12.5 | 1.5551 | 0.0128 | -0.0417 | 121.4922
13 | 1.5985 | 0.01365 | -0.0401 | 117.1062
13.5 | 1.6401 | 0.01451 | -0.0383 | 113.0324
14 | 1.6789 | 0.01544 | -0.036 | 108.737
14.5 | 1.711 | 0.01646 | -0.0326 | 103.949
15 | 1.727 | 0.0176 | -0.0265 | 98.125
15.5 | 1.7414 | 0.01932 | -0.0213 | 90.1346
16 | 1.7629 | 0.02084 | -0.0176 | 84.5921
16.5 | 1.7762 | 0.02309 | -0.0136 | 76.9251
17 | 1.7779 | 0.02647 | -0.0093 | 67.1666
17.5 | 1.7862 | 0.02961 | -0.0064 | 60.3242
18 | 1.7923 | 0.03315 | -0.0041 | 54.0664
18.5 | 1.7889 | 0.03792 | -0.0022 | 47.1756
19 | 1.7855 | 0.04309 | -0.0013 | 41.4365
19.5 | 1.7731 | 0.04984 | -0.0014 | 35.5758
20 | 1.7588 | 0.05753 | -0.0028 | 30.5719

## 149. Re 20M Mach 0.25 (1)
BIGFOIL.COM POLAR EXPORT
NACA65-309 a=0.5
NACA65-309 a=0.5 |  |  |  | Cl Max: | 0.96 | at alpha= | 7.5 | deg
JavaFoil+Calcfoil stall+Eppler ext transition |  |  |  | L/D Max: | 152.504 | at alpha= | 6.5 | deg
Re: | 20000000 |  |  | Cd Min: | 0.00447 | at alpha= | 0.5 | deg
Mach: | 0.25 |  |  | Cl=0 at alpha= | -1.9167 | deg
|  |  |  | @ Cl=0.1, Cd= | 0.0046633
|  |  |  | @ Cl=0.4, Cd= | 0.07991
|  |  |  | @ Cl=0.6, Cd= | 0.07991
alpha (deg) | Cl | Cd | Cm | Cl/Cd
-12 | -0.08 | 0.07703 | -0.014 | -1.043
-11.5 | -0.179 | 0.073 | -0.014 | -2.447
-11 | -0.239 | 0.06728 | -0.015 | -3.553
-10.5 | -0.291 | 0.06261 | -0.016 | -4.65
-10 | -0.326 | 0.05943 | -0.016 | -5.492
-9.5 | -0.354 | 0.05616 | -0.016 | -6.302
-9 | -0.374 | 0.05358 | -0.016 | -6.985
-8.5 | -0.387 | 0.05068 | -0.016 | -7.644
-8 | -0.395 | 0.04543 | -0.018 | -8.704
-7.5 | -0.392 | 0.04417 | -0.017 | -8.865
-7 | -0.471 | 0.0064 | -0.033 | -73.653
-6.5 | -0.45 | 0.00619 | -0.034 | -72.729
-6 | -0.42 | 0.00602 | -0.034 | -69.817
-5.5 | -0.383 | 0.00558 | -0.035 | -68.723
-5 | -0.34 | 0.00542 | -0.035 | -62.799
-4.5 | -0.292 | 0.00521 | -0.036 | -56.095
-4 | -0.24 | 0.00505 | -0.036 | -47.605
-3.5 | -0.185 | 0.00498 | -0.037 | -37.249
-3 | -0.128 | 0.00485 | -0.038 | -26.445
-2.5 | -0.07 | 0.00473 | -0.038 | -14.74
-2 | -0.01 | 0.00469 | -0.039 | -2.198
-1.5 | 0.05 | 0.00463 | -0.039 | 10.7
-1 | 0.11 | 0.00467 | -0.04 | 23.503
-0.5 | 0.17 | 0.00473 | -0.04 | 35.91
0 | 0.231 | 0.00448 | -0.041 | 51.469
0.5 | 0.291 | 0.00447 | -0.041 | 65.101
1 | 0.351 | 0.00451 | -0.042 | 77.785
1.5 | 0.411 | 0.00457 | -0.043 | 89.822
2 | 0.47 | 0.00467 | -0.043 | 100.476
2.5 | 0.528 | 0.00482 | -0.044 | 109.561
3 | 0.587 | 0.00545 | -0.044 | 107.615
3.5 | 0.644 | 0.00551 | -0.045 | 116.788
4 | 0.699 | 0.00521 | -0.045 | 134.232
4.5 | 0.751 | 0.00532 | -0.046 | 141.216
5 | 0.8 | 0.00549 | -0.047 | 145.709
5.5 | 0.845 | 0.00559 | -0.047 | 151.147
6 | 0.884 | 0.00584 | -0.048 | 151.404
6.5 | 0.917 | 0.00602 | -0.048 | 152.504
7 | 0.943 | 0.00632 | -0.049 | 149.149
7.5 | 0.96 | 0.00851 | -0.049 | 112.856
8 | 0.957 | 0.00904 | -0.05 | 105.879
8.5 | 0.935 | 0.00947 | -0.05 | 98.756
9 | 0.896 | 0.01007 | -0.051 | 89.01
9.5 | 0.839 | 0.01087 | -0.051 | 77.205
10 | 0.63 | 0.059 | -0.029 | 10.685
10.5 | 0.569 | 0.05889 | -0.032 | 9.658
11 | 0.488 | 0.0673 | -0.028 | 7.247
11.5 | 0.405 | 0.07257 | -0.028 | 5.588
12 | 0.317 | 0.07705 | -0.028 | 4.117
12.5 | 0.217 | 0.07991 | -0.029 | 2.712

## 150. Re 20M Mach 0.25 (2)
BIGFOIL.COM POLAR EXPORT
NACA65-309 a=0.5
NACA65-309 a=0.5 |  |  |  | Cl Max: | 1.5557 | at alpha= | 12.5 | deg
XFOIL ncrit=9 |  |  |  | L/D Max: | 146.037 | at alpha= | 7.5 | deg
Re: | 20000000 |  |  | Cd Min: | 0.16557 | at alpha= | -15 | deg
Mach: | 0.25 |  |  | Cl=0 at alpha= | -1.9581 | deg
|  |  |  | @ Cl=0.1, Cd= | 0.0043415
|  |  |  | @ Cl=0.4, Cd= | 0.0046476
|  |  |  | @ Cl=0.6, Cd= | 0.0053358
alpha (deg) | Cl | Cd | Cm | Cl/Cd
-15 | -0.6145 | 0.16557 | 0.016 | -3.7114
-14.5 | -0.5973 | 0.15922 | 0.0122 | -3.7514
-14 | -0.579 | 0.15299 | 0.0083 | -3.7846
-13.5 | -0.5676 | 0.14438 | 0.0037 | -3.9313
-13 | -0.5521 | 0.1373 | -0.0004 | -4.0211
-12.5 | -0.6278 | 0.10649 | -0.0159 | -5.8954
-12 | -0.6174 | 0.09946 | -0.0201 | -6.2075
-11.5 | -0.6722 | 0.08023 | -0.0323 | -8.3784
-11 | -0.6915 | 0.06891 | -0.0404 | -10.0348
-10.5 | -0.734 | 0.05807 | -0.0493 | -12.6399
-10 | -0.9077 | 0.0215 | -0.0506 | -42.2186
-9.5 | -0.8974 | 0.01142 | -0.0472 | -78.5814
-9 | -0.8424 | 0.00958 | -0.0457 | -87.9332
-8.5 | -0.7842 | 0.00841 | -0.0445 | -93.2461
-8 | -0.7252 | 0.00754 | -0.0435 | -96.1804
-7.5 | -0.6648 | 0.00704 | -0.0429 | -94.4318
-7 | -0.6043 | 0.00666 | -0.0424 | -90.7357
-6.5 | -0.5439 | 0.00632 | -0.0421 | -86.0601
-5.5 | -0.424 | 0.00559 | -0.0417 | -75.8497
-5 | -0.3639 | 0.00537 | -0.0418 | -67.7654
-3 | -0.1244 | 0.00467 | -0.0427 | -26.6381
-2.5 | -0.0646 | 0.00457 | -0.0431 | -14.1357
-2 | -0.005 | 0.00446 | -0.0435 | -1.1211
-1.5 | 0.0546 | 0.00439 | -0.044 | 12.4374
0 | 0.2326 | 0.0042 | -0.0455 | 55.381
0.5 | 0.2909 | 0.00422 | -0.046 | 68.9336
1 | 0.3471 | 0.0046 | -0.0464 | 75.4565
1.5 | 0.4027 | 0.00465 | -0.0468 | 86.6022
2 | 0.46 | 0.00482 | -0.0472 | 95.4357
2.5 | 0.5173 | 0.00508 | -0.0474 | 101.8307
3 | 0.575 | 0.00528 | -0.0477 | 108.9015
3.5 | 0.6333 | 0.00541 | -0.048 | 117.061
4 | 0.6914 | 0.00556 | -0.0482 | 124.3525
4.5 | 0.7495 | 0.00573 | -0.0484 | 130.8028
5 | 0.8076 | 0.00596 | -0.0484 | 135.5034
5.5 | 0.8656 | 0.00618 | -0.0485 | 140.0647
6 | 0.923 | 0.00648 | -0.0483 | 142.4383
6.5 | 0.9804 | 0.00676 | -0.0481 | 145.0296
7 | 1.0365 | 0.00713 | -0.0475 | 145.3717
7.5 | 1.0909 | 0.00747 | -0.0465 | 146.0375
8 | 1.1476 | 0.00796 | -0.0459 | 144.1709
8.5 | 1.2027 | 0.00857 | -0.0449 | 140.3384
9 | 1.2575 | 0.0092 | -0.0438 | 136.6848
9.5 | 1.3109 | 0.00995 | -0.0424 | 131.7487
10 | 1.3627 | 0.01082 | -0.0406 | 125.9427
10.5 | 1.4136 | 0.01175 | -0.0386 | 120.3064
11 | 1.461 | 0.01295 | -0.036 | 112.8185
11.5 | 1.5016 | 0.0147 | -0.0324 | 102.1497
12 | 1.5395 | 0.01652 | -0.0284 | 93.1901
12.5 | 1.5557 | 0.01962 | -0.0218 | 79.2915
13 | 1.5314 | 0.02413 | -0.0108 | 63.4646
13.5 | 1.5077 | 0.02946 | -0.0032 | 51.1779
14 | 1.4721 | 0.03648 | 0.0021 | 40.3536
14.5 | 1.4347 | 0.04465 | 0.0045 | 32.1321
15 | 1.3906 | 0.05492 | 0.0036 | 25.3205
15.5 | 1.358 | 0.06562 | -0.0001 | 20.6949
16 | 1.3117 | 0.08066 | -0.0084 | 16.2621
16.5 | 1.2866 | 0.09509 | -0.0179 | 13.5303
17 | 1.2748 | 0.10887 | -0.0274 | 11.7094
17.5 | 1.2513 | 0.12702 | -0.0393 | 9.8512

## 151. Re 20M Mach 0.50 (1)
BIGFOIL.COM POLAR EXPORT
NACA65-309 a=0.5
NACA65-309 a=0.5 |  |  |  | Cl Max: | 1.139 | at alpha= | 20 | deg
JavaFoil+Calcfoil stall+Eppler ext transition |  |  |  | L/D Max: | 143.567 | at alpha= | 4.5 | deg
Re: | 20000000 |  |  | Cd Min: | 0.00446 | at alpha= | 0 | deg
Mach: | 0.5 |  |  | Cl=0 at alpha= | -1.9167 | deg
|  |  |  | @ Cl=0.1, Cd= | 0.0046235
|  |  |  | @ Cl=0.4, Cd= | 0.0045708
|  |  |  | @ Cl=0.6, Cd= | 0.0046859
alpha (deg) | Cl | Cd | Cm | Cl/Cd
-20 | -0.963 | 0.16645 | -0.014 | -5.786
-19.5 | -0.936 | 0.16211 | -0.015 | -5.777
-19 | -0.91 | 0.156 | -0.015 | -5.832
-18.5 | -0.884 | 0.1446 | -0.015 | -6.113
-18 | -0.858 | 0.13677 | -0.015 | -6.275
-17.5 | -0.832 | 0.13306 | -0.015 | -6.251
-17 | -0.805 | 0.12834 | -0.015 | -6.27
-16.5 | -0.779 | 0.12098 | -0.016 | -6.435
-16 | -0.753 | 0.11233 | -0.016 | -6.703
-15.5 | -0.727 | 0.10571 | -0.016 | -6.874
-15 | -0.71 | 0.08614 | -0.019 | -8.244
-14.5 | -0.674 | 0.0949 | -0.017 | -7.099
-14 | -0.649 | 0.08712 | -0.018 | -7.452
-13.5 | -0.632 | 0.07236 | -0.02 | -8.739
-13 | -0.645 | 0.0391 | -0.026 | -16.497
-12.5 | -0.679 | 0.01299 | -0.03 | -52.237
-12 | -0.66 | 0.0106 | -0.031 | -62.26
-11.5 | -0.512 | 0.07449 | -0.017 | -6.868
-11 | -0.487 | 0.06654 | -0.018 | -7.316
-10.5 | -0.465 | 0.05705 | -0.021 | -8.158
-10 | -0.521 | 0.01084 | -0.033 | -48.066
-9.5 | -0.501 | 0.00765 | -0.034 | -65.528
-9 | -0.469 | 0.00763 | -0.035 | -61.452
-8.5 | -0.352 | 0.05163 | -0.019 | -6.826
-8 | -0.325 | 0.0506 | -0.018 | -6.417
-7.5 | -0.299 | 0.04632 | -0.019 | -6.445
-7 | -0.275 | 0.03972 | -0.022 | -6.921
-6.5 | -0.303 | 0.00637 | -0.038 | -47.633
-6 | -0.27 | 0.00608 | -0.038 | -44.508
-5.5 | -0.192 | 0.03697 | -0.02 | -5.183
-5 | -0.165 | 0.03528 | -0.019 | -4.67
-4.5 | -0.231 | 0.03303 | -0.021 | -6.984
-4 | -0.253 | 0.00532 | -0.041 | -47.569
-3.5 | -0.201 | 0.00507 | -0.041 | -39.684
-3 | -0.141 | 0.00493 | -0.042 | -28.703
-2.5 | -0.077 | 0.0048 | -0.043 | -16.143
-2 | -0.011 | 0.00469 | -0.043 | -2.444
-1.5 | 0.055 | 0.00465 | -0.044 | 11.886
-1 | 0.123 | 0.00461 | -0.044 | 26.587
-0.5 | 0.19 | 0.00476 | -0.045 | 39.908
0 | 0.258 | 0.00446 | -0.046 | 57.74
0.5 | 0.325 | 0.0045 | -0.046 | 72.135
1 | 0.392 | 0.00456 | -0.047 | 86.036
1.5 | 0.459 | 0.00465 | -0.048 | 98.8
2 | 0.524 | 0.00473 | -0.048 | 110.926
2.5 | 0.59 | 0.0046 | -0.049 | 128.074
3 | 0.654 | 0.00515 | -0.049 | 126.917
3.5 | 0.716 | 0.00528 | -0.05 | 135.457
4 | 0.774 | 0.00548 | -0.051 | 141.183
4.5 | 0.824 | 0.00574 | -0.051 | 143.567
5 | 0.863 | 0.00767 | -0.052 | 112.561
5.5 | 0.88 | 0.00818 | -0.053 | 107.596
6 | 0.846 | 0.00877 | -0.053 | 96.476
6.5 | 0.549 | 0.00923 | -0.054 | 59.498
7 | 0.578 | 0.01013 | -0.054 | 57.082
7.5 | 0.612 | 0.00999 | -0.055 | 61.287
8 | 0.643 | 0.01074 | -0.056 | 59.864
8.5 | 0.673 | 0.01158 | -0.056 | 58.124
9 | 0.575 | 0.05652 | -0.029 | 10.172
9.5 | 0.735 | 0.01216 | -0.057 | 60.384
10 | 0.764 | 0.01302 | -0.058 | 58.685
10.5 | 0.79 | 0.01455 | -0.058 | 54.308
11 | 0.804 | 0.01834 | -0.057 | 43.853
11.5 | 0.704 | 0.07576 | -0.032 | 9.297
12 | 0.878 | 0.01661 | -0.059 | 52.84
12.5 | 0.902 | 0.01851 | -0.06 | 48.764
13 | 0.915 | 0.02355 | -0.059 | 38.874
13.5 | 0.823 | 0.07966 | -0.042 | 10.335
14 | 0.935 | 0.03825 | -0.057 | 24.449
14.5 | 0.872 | 0.08937 | -0.042 | 9.756
15 | 0.886 | 0.10452 | -0.038 | 8.481
15.5 | 0.915 | 0.10821 | -0.04 | 8.454
16 | 0.936 | 0.12725 | -0.039 | 7.352
16.5 | 0.96 | 0.13554 | -0.038 | 7.08
17 | 0.986 | 0.13942 | -0.04 | 7.071
17.5 | 1.011 | 0.14735 | -0.04 | 6.861
18 | 1.038 | 0.15399 | -0.041 | 6.739
18.5 | 1.061 | 0.16457 | -0.041 | 6.446
19 | 1.087 | 0.16746 | -0.042 | 6.489
19.5 | 1.112 | 0.17238 | -0.043 | 6.452
20 | 1.139 | 0.18038 | -0.044 | 6.315

## 152. Re 20M Mach 0.50 (2)
BIGFOIL.COM POLAR EXPORT
NACA65-309 a=0.5
NACA65-309 a=0.5 |  |  |  | Cl Max: | 1.118 | at alpha= | 7 | deg
XFOIL ncrit=9 |  |  |  | L/D Max: | 144 | at alpha= | 5.5 | deg
Re: | 20000000 |  |  | Cd Min: | 0.12319 | at alpha= | 12 | deg
Mach: | 0.5 |  |  | Cl=0 at alpha= | -1.9633 | deg
|  |  |  | @ Cl=0.1, Cd= | 0.0043727
|  |  |  | @ Cl=0.4, Cd= | 0.0044108
|  |  |  | @ Cl=0.6, Cd= | 0.0053515
alpha (deg) | Cl | Cd | Cm | Cl/Cd
-9 | -0.4452 | 0.08538 | -0.0326 | -5.2143
-8.5 | -0.4404 | 0.07721 | -0.0374 | -5.7039
-8 | -0.4424 | 0.06859 | -0.0426 | -6.4499
-7.5 | -0.4515 | 0.06008 | -0.049 | -7.515
-7 | -0.4681 | 0.05177 | -0.0549 | -9.0419
-6.5 | -0.4668 | 0.04249 | -0.0586 | -10.9861
-6 | -0.4547 | 0.03296 | -0.0597 | -13.7955
-5.5 | -0.4296 | 0.02392 | -0.0586 | -17.9599
-5 | -0.3996 | 0.01388 | -0.056 | -28.7896
-4.5 | -0.3549 | 0.00659 | -0.053 | -53.8543
-4 | -0.2852 | 0.00552 | -0.0513 | -51.6667
-3.5 | -0.2139 | 0.00517 | -0.0504 | -41.3733
-3 | -0.1435 | 0.00484 | -0.0499 | -29.6488
-2.5 | -0.0738 | 0.00465 | -0.0498 | -15.871
-1.5 | 0.0637 | 0.00441 | -0.0502 | 14.4444
-1 | 0.1318 | 0.00434 | -0.0506 | 30.3687
-0.5 | 0.1996 | 0.00427 | -0.0512 | 46.7447
0 | 0.267 | 0.00418 | -0.0517 | 63.8756
0.5 | 0.3339 | 0.00404 | -0.0523 | 82.6485
1 | 0.397 | 0.0044 | -0.0527 | 90.2273
1.5 | 0.4581 | 0.00462 | -0.0529 | 99.1558
2 | 0.5224 | 0.00494 | -0.053 | 105.749
2.5 | 0.5869 | 0.00531 | -0.053 | 110.5273
3 | 0.6532 | 0.00552 | -0.0529 | 118.3333
3.5 | 0.7203 | 0.0057 | -0.0527 | 126.3684
4 | 0.7881 | 0.00591 | -0.0523 | 133.3503
4.5 | 0.856 | 0.0062 | -0.0516 | 138.0645
5 | 0.9249 | 0.0065 | -0.0505 | 142.2923
5.5 | 0.9936 | 0.0069 | -0.0489 | 144
6 | 1.062 | 0.00744 | -0.0465 | 142.7419
6.5 | 1.1069 | 0.00971 | -0.0396 | 113.9959
7 | 1.118 | 0.01706 | -0.0299 | 65.5334
7.5 | 1.1169 | 0.02562 | -0.021 | 43.5948
8 | 1.0959 | 0.03251 | -0.0111 | 33.7096
8.5 | 1.0568 | 0.038 | -0.0014 | 27.8105
9 | 1.0191 | 0.04538 | 0.0025 | 22.457
9.5 | 0.9828 | 0.05446 | 0.0018 | 18.0463
10 | 0.9507 | 0.06529 | -0.0031 | 14.5612
10.5 | 0.9236 | 0.07849 | -0.012 | 11.7671
11 | 0.9103 | 0.09534 | -0.0247 | 9.5479
11.5 | 0.8993 | 0.11041 | -0.0345 | 8.1451
12 | 0.8963 | 0.12319 | -0.0423 | 7.2758