## index
index | Re | Mach | Datasource
1 | 50000 | 0 | JavaFoil+Calcfoil stall+Eppler ext transition
2 | 50000 | 0 | XFOIL ncrit=9
3 | 50000 | 0.1 | JavaFoil+Calcfoil stall+Eppler ext transition
4 | 50000 | 0.1 | XFOIL ncrit=9
5 | 50000 | 0.25 | JavaFoil+Calcfoil stall+Eppler ext transition
6 | 50000 | 0.25 | XFOIL ncrit=9
7 | 50000 | 0.5 | JavaFoil+Calcfoil stall+Eppler ext transition
8 | 50000 | 0.5 | XFOIL ncrit=9
9 | 100000 | 0 | JavaFoil+Calcfoil stall+Eppler ext transition
10 | 100000 | 0 | XFOIL ncrit=9
11 | 100000 | 0.1 | JavaFoil+Calcfoil stall+Eppler ext transition
12 | 100000 | 0.1 | XFOIL ncrit=9
13 | 100000 | 0.25 | JavaFoil+Calcfoil stall+Eppler ext transition
14 | 100000 | 0.25 | XFOIL ncrit=9
15 | 100000 | 0.5 | JavaFoil+Calcfoil stall+Eppler ext transition
16 | 100000 | 0.5 | XFOIL ncrit=9
17 | 250000 | 0 | JavaFoil+Calcfoil stall+Eppler ext transition
18 | 250000 | 0 | XFOIL ncrit=9
19 | 250000 | 0.1 | JavaFoil+Calcfoil stall+Eppler ext transition
20 | 250000 | 0.1 | XFOIL ncrit=9
21 | 250000 | 0.25 | JavaFoil+Calcfoil stall+Eppler ext transition
22 | 250000 | 0.25 | XFOIL ncrit=9
23 | 250000 | 0.5 | JavaFoil+Calcfoil stall+Eppler ext transition
24 | 250000 | 0.5 | XFOIL ncrit=9
25 | 500000 | 0 | JavaFoil+Calcfoil stall+Eppler ext transition
26 | 500000 | 0 | XFOIL ncrit=9
27 | 500000 | 0.1 | JavaFoil+Calcfoil stall+Eppler ext transition
28 | 500000 | 0.1 | XFOIL ncrit=9
29 | 500000 | 0.25 | JavaFoil+Calcfoil stall+Eppler ext transition
30 | 500000 | 0.25 | XFOIL ncrit=9
31 | 500000 | 0.5 | JavaFoil+Calcfoil stall+Eppler ext transition
32 | 500000 | 0.5 | XFOIL ncrit=9
33 | 750000 | 0 | JavaFoil+Calcfoil stall+Eppler ext transition
34 | 750000 | 0 | XFOIL ncrit=9
35 | 750000 | 0.1 | JavaFoil+Calcfoil stall+Eppler ext transition
36 | 750000 | 0.1 | XFOIL ncrit=9
37 | 750000 | 0.25 | JavaFoil+Calcfoil stall+Eppler ext transition
38 | 750000 | 0.25 | XFOIL ncrit=9
39 | 750000 | 0.5 | JavaFoil+Calcfoil stall+Eppler ext transition
40 | 750000 | 0.5 | XFOIL ncrit=9
41 | 1000000 | 0 | JavaFoil+Calcfoil stall+Eppler ext transition
42 | 1000000 | 0 | XFOIL ncrit=9
43 | 1000000 | 0.1 | JavaFoil+Calcfoil stall+Eppler ext transition
44 | 1000000 | 0.1 | XFOIL ncrit=9
45 | 1000000 | 0.25 | JavaFoil+Calcfoil stall+Eppler ext transition
46 | 1000000 | 0.25 | XFOIL ncrit=9
47 | 1000000 | 0.5 | JavaFoil+Calcfoil stall+Eppler ext transition
48 | 1000000 | 0.5 | XFOIL ncrit=9
49 | 2000000 | 0 | JavaFoil+Calcfoil stall+Eppler ext transition
50 | 2000000 | 0 | XFOIL ncrit=9
51 | 2000000 | 0.1 | JavaFoil+Calcfoil stall+Eppler ext transition
52 | 2000000 | 0.1 | XFOIL ncrit=9
53 | 2000000 | 0.25 | JavaFoil+Calcfoil stall+Eppler ext transition
54 | 2000000 | 0.25 | XFOIL ncrit=9
55 | 2000000 | 0.5 | JavaFoil+Calcfoil stall+Eppler ext transition
56 | 2000000 | 0.5 | XFOIL ncrit=9
57 | 3000000 | 0 | JavaFoil+Calcfoil stall+Eppler ext transition
58 | 3000000 | 0 | XFOIL ncrit=9
59 | 3000000 | 0.1 | JavaFoil+Calcfoil stall+Eppler ext transition
60 | 3000000 | 0.1 | XFOIL ncrit=9
61 | 3000000 | 0.25 | JavaFoil+Calcfoil stall+Eppler ext transition
62 | 3000000 | 0.25 | XFOIL ncrit=9
63 | 3000000 | 0.5 | JavaFoil+Calcfoil stall+Eppler ext transition
64 | 3000000 | 0.5 | XFOIL ncrit=9
65 | 4000000 | 0 | JavaFoil+Calcfoil stall+Eppler ext transition
66 | 4000000 | 0 | XFOIL ncrit=9
67 | 4000000 | 0.1 | JavaFoil+Calcfoil stall+Eppler ext transition
68 | 4000000 | 0.1 | XFOIL ncrit=9
69 | 4000000 | 0.25 | JavaFoil+Calcfoil stall+Eppler ext transition
70 | 4000000 | 0.25 | XFOIL ncrit=9
71 | 4000000 | 0.5 | JavaFoil+Calcfoil stall+Eppler ext transition
72 | 4000000 | 0.5 | XFOIL ncrit=9
73 | 5000000 | 0 | JavaFoil+Calcfoil stall+Eppler ext transition
74 | 5000000 | 0 | XFOIL ncrit=9
75 | 5000000 | 0.1 | JavaFoil+Calcfoil stall+Eppler ext transition
76 | 5000000 | 0.1 | XFOIL ncrit=9
77 | 5000000 | 0.25 | JavaFoil+Calcfoil stall+Eppler ext transition
78 | 5000000 | 0.25 | XFOIL ncrit=9
79 | 5000000 | 0.5 | JavaFoil+Calcfoil stall+Eppler ext transition
80 | 5000000 | 0.5 | XFOIL ncrit=9
81 | 6000000 | 0 | JavaFoil+Calcfoil stall+Eppler ext transition
82 | 6000000 | 0 | XFOIL ncrit=9
83 | 6000000 | 0.1 | JavaFoil+Calcfoil stall+Eppler ext transition
84 | 6000000 | 0.1 | XFOIL ncrit=9
85 | 6000000 | 0.25 | JavaFoil+Calcfoil stall+Eppler ext transition
86 | 6000000 | 0.25 | XFOIL ncrit=9
87 | 6000000 | 0.5 | JavaFoil+Calcfoil stall+Eppler ext transition
88 | 6000000 | 0.5 | XFOIL ncrit=9
89 | 7000000 | 0 | JavaFoil+Calcfoil stall+Eppler ext transition
90 | 7000000 | 0 | XFOIL ncrit=9
91 | 7000000 | 0.1 | JavaFoil+Calcfoil stall+Eppler ext transition
92 | 7000000 | 0.1 | XFOIL ncrit=9
93 | 7000000 | 0.25 | JavaFoil+Calcfoil stall+Eppler ext transition
94 | 7000000 | 0.25 | XFOIL ncrit=9
95 | 7000000 | 0.5 | JavaFoil+Calcfoil stall+Eppler ext transition
96 | 7000000 | 0.5 | XFOIL ncrit=9
97 | 8000000 | 0 | JavaFoil+Calcfoil stall+Eppler ext transition
98 | 8000000 | 0 | XFOIL ncrit=9
99 | 8000000 | 0.1 | JavaFoil+Calcfoil stall+Eppler ext transition
100 | 8000000 | 0.1 | XFOIL ncrit=9
101 | 8000000 | 0.25 | JavaFoil+Calcfoil stall+Eppler ext transition
102 | 8000000 | 0.25 | XFOIL ncrit=9
103 | 8000000 | 0.5 | JavaFoil+Calcfoil stall+Eppler ext transition
104 | 8000000 | 0.5 | XFOIL ncrit=9
105 | 10000000 | 0 | JavaFoil+Calcfoil stall+Eppler ext transition
106 | 10000000 | 0 | XFOIL ncrit=9
107 | 10000000 | 0.1 | JavaFoil+Calcfoil stall+Eppler ext transition
108 | 10000000 | 0.1 | XFOIL ncrit=9
109 | 10000000 | 0.25 | JavaFoil+Calcfoil stall+Eppler ext transition
110 | 10000000 | 0.25 | XFOIL ncrit=9
111 | 10000000 | 0.5 | JavaFoil+Calcfoil stall+Eppler ext transition
112 | 10000000 | 0.5 | XFOIL ncrit=9
113 | 12000000 | 0 | JavaFoil+Calcfoil stall+Eppler ext transition
114 | 12000000 | 0 | XFOIL ncrit=9
115 | 12000000 | 0.1 | JavaFoil+Calcfoil stall+Eppler ext transition
116 | 12000000 | 0.1 | XFOIL ncrit=9
117 | 12000000 | 0.25 | JavaFoil+Calcfoil stall+Eppler ext transition
118 | 12000000 | 0.25 | XFOIL ncrit=9
119 | 12000000 | 0.5 | JavaFoil+Calcfoil stall+Eppler ext transition
120 | 12000000 | 0.5 | XFOIL ncrit=9
121 | 14000000 | 0 | JavaFoil+Calcfoil stall+Eppler ext transition
122 | 14000000 | 0 | XFOIL ncrit=9
123 | 14000000 | 0.1 | JavaFoil+Calcfoil stall+Eppler ext transition
124 | 14000000 | 0.1 | XFOIL ncrit=9
125 | 14000000 | 0.25 | JavaFoil+Calcfoil stall+Eppler ext transition
126 | 14000000 | 0.25 | XFOIL ncrit=9
127 | 14000000 | 0.5 | JavaFoil+Calcfoil stall+Eppler ext transition
128 | 14000000 | 0.5 | XFOIL ncrit=9
129 | 16000000 | 0 | JavaFoil+Calcfoil stall+Eppler ext transition
130 | 16000000 | 0 | XFOIL ncrit=9
131 | 16000000 | 0.1 | JavaFoil+Calcfoil stall+Eppler ext transition
132 | 16000000 | 0.1 | XFOIL ncrit=9
133 | 16000000 | 0.25 | JavaFoil+Calcfoil stall+Eppler ext transition
134 | 16000000 | 0.25 | XFOIL ncrit=9
135 | 16000000 | 0.5 | JavaFoil+Calcfoil stall+Eppler ext transition
136 | 16000000 | 0.5 | XFOIL ncrit=9
137 | 18000000 | 0 | JavaFoil+Calcfoil stall+Eppler ext transition
138 | 18000000 | 0 | XFOIL ncrit=9
139 | 18000000 | 0.1 | JavaFoil+Calcfoil stall+Eppler ext transition
140 | 18000000 | 0.1 | XFOIL ncrit=9
141 | 18000000 | 0.25 | JavaFoil+Calcfoil stall+Eppler ext transition
142 | 18000000 | 0.25 | XFOIL ncrit=9
143 | 18000000 | 0.5 | JavaFoil+Calcfoil stall+Eppler ext transition
144 | 18000000 | 0.5 | XFOIL ncrit=9
145 | 20000000 | 0 | JavaFoil+Calcfoil stall+Eppler ext transition
146 | 20000000 | 0 | XFOIL ncrit=9
147 | 20000000 | 0.1 | JavaFoil+Calcfoil stall+Eppler ext transition
148 | 20000000 | 0.1 | XFOIL ncrit=9
149 | 20000000 | 0.25 | JavaFoil+Calcfoil stall+Eppler ext transition
150 | 20000000 | 0.25 | XFOIL ncrit=9
151 | 20000000 | 0.5 | JavaFoil+Calcfoil stall+Eppler ext transition
152 | 20000000 | 0.5 | XFOIL ncrit=9

## 1. Re 50k Mach 0.00 (1)
BIGFOIL.COM POLAR EXPORT
NACA64-611 a=0.6
NACA64-611 a=0.6 |  |  |  | Cl Max: | 1.121 | at alpha= | 6 | deg
JavaFoil+Calcfoil stall+Eppler ext transition |  |  |  | L/D Max: | 42.535 | at alpha= | 5.5 | deg
Re: | 50000 |  |  | Cd Min: | 0.01691 | at alpha= | -0.5 | deg
Mach: | 0 |  |  | Cl=0 at alpha= | -4.0957 | deg
|  |  |  | @ Cl=0.1, Cd= | 0.04086
|  |  |  | @ Cl=0.4, Cd= | 0.017041
|  |  |  | @ Cl=0.6, Cd= | 0.019755
alpha (deg) | Cl | Cd | Cm | Cl/Cd
-17.5 | -0.356 | 0.39484 | -0.023 | -0.902
-17 | -0.371 | 0.38197 | -0.023 | -0.972
-16.5 | -0.387 | 0.34299 | -0.024 | -1.128
-16 | -0.402 | 0.33862 | -0.024 | -1.186
-15.5 | -0.416 | 0.29564 | -0.023 | -1.408
-15 | -0.43 | 0.27231 | -0.024 | -1.58
-14.5 | -0.443 | 0.24673 | -0.024 | -1.795
-14 | -0.452 | 0.23394 | -0.024 | -1.931
-13.5 | -0.457 | 0.20905 | -0.025 | -2.187
-13 | -0.461 | 0.18505 | -0.026 | -2.489
-12.5 | -0.462 | 0.17187 | -0.027 | -2.686
-12 | -0.46 | 0.1595 | -0.026 | -2.883
-11.5 | -0.455 | 0.14605 | -0.027 | -3.115
-11 | -0.447 | 0.12865 | -0.028 | -3.473
-10.5 | -0.435 | 0.12353 | -0.028 | -3.523
-10 | -0.42 | 0.10774 | -0.028 | -3.896
-9.5 | -0.401 | 0.10368 | -0.029 | -3.864
-9 | -0.378 | 0.09258 | -0.029 | -4.08
-8.5 | -0.351 | 0.08581 | -0.029 | -4.092
-8 | -0.321 | 0.07899 | -0.029 | -4.065
-7.5 | -0.288 | 0.07139 | -0.03 | -4.031
-7 | -0.251 | 0.06567 | -0.03 | -3.83
-6.5 | -0.213 | 0.06088 | -0.03 | -3.491
-6 | -0.171 | 0.05633 | -0.031 | -3.038
-5.5 | -0.128 | 0.05267 | -0.032 | -2.426
-5 | -0.083 | 0.04942 | -0.032 | -1.684
-4.5 | -0.038 | 0.04691 | -0.033 | -0.803
-4 | 0.009 | 0.04455 | -0.034 | 0.195
-3.5 | 0.056 | 0.04233 | -0.035 | 1.315
-3 | 0.103 | 0.04076 | -0.036 | 2.531
-2.5 | 0.151 | 0.03927 | -0.037 | 3.844
-2 | 0.199 | 0.03825 | -0.038 | 5.203
-1.5 | 0.247 | 0.03726 | -0.04 | 6.637
-1 | 0.367 | 0.0172 | -0.083 | 21.321
-0.5 | 0.427 | 0.01691 | -0.083 | 25.235
0 | 0.459 | 0.0191 | -0.084 | 24.028
0.5 | 0.515 | 0.01937 | -0.084 | 26.579
1 | 0.572 | 0.01959 | -0.085 | 29.175
1.5 | 0.628 | 0.01992 | -0.086 | 31.526
2 | 0.684 | 0.02028 | -0.086 | 33.747
2.5 | 0.74 | 0.02076 | -0.087 | 35.637
3 | 0.795 | 0.02096 | -0.087 | 37.94
3.5 | 0.847 | 0.02127 | -0.087 | 39.81
4 | 0.899 | 0.022 | -0.088 | 40.879
4.5 | 0.951 | 0.02277 | -0.088 | 41.757
5 | 1.001 | 0.02367 | -0.088 | 42.277
5.5 | 1.049 | 0.02466 | -0.088 | 42.535
6 | 1.121 | 0.02682 | -0.091 | 41.801
6.5 | 0.977 | 0.04854 | -0.046 | 20.129
7 | 1.01 | 0.05235 | -0.041 | 19.284
7.5 | 1.041 | 0.05625 | -0.04 | 18.501
8 | 1.069 | 0.06151 | -0.038 | 17.371
8.5 | 1.088 | 0.0657 | -0.036 | 16.564
9 | 1.102 | 0.07174 | -0.034 | 15.355
9.5 | 1.109 | 0.07824 | -0.034 | 14.174
10 | 1.11 | 0.08385 | -0.032 | 13.234
10.5 | 1.104 | 0.09356 | -0.03 | 11.8
11 | 1.092 | 0.09988 | -0.028 | 10.933

## 2. Re 50k Mach 0.00 (2)
BIGFOIL.COM POLAR EXPORT
NACA64-611 a=0.6
NACA64-611 a=0.6 |  |  |  | Cl Max: | 1.3417 | at alpha= | 11 | deg
XFOIL ncrit=9 |  |  |  | L/D Max: | 24.4734 | at alpha= | 9.5 | deg
Re: | 50000 |  |  | Cd Min: | 0.23723 | at alpha= | -20 | deg
Mach: | 0 |  |  | Cl=0 at alpha= | -0.025586 | deg
|  |  |  | @ Cl=0.1, Cd= | 0.035728
|  |  |  | @ Cl=0.4, Cd= | 0.056214
|  |  |  | @ Cl=0.6, Cd= | 0.073965
alpha (deg) | Cl | Cd | Cm | Cl/Cd
-20 | -0.5753 | 0.23723 | 0.0177 | -2.4251
-19.5 | -0.5573 | 0.23159 | 0.0133 | -2.4064
-19 | -0.5426 | 0.22843 | 0.0081 | -2.3753
-18.5 | -0.5366 | 0.23026 | 0.002 | -2.3304
-18 | -0.5052 | 0.21379 | 0.0005 | -2.3631
-17.5 | -0.4856 | 0.20691 | -0.0028 | -2.3469
-17 | -0.4721 | 0.20312 | -0.0076 | -2.3242
-16.5 | -0.4741 | 0.20587 | -0.0137 | -2.3029
-16 | -0.435 | 0.18832 | -0.0142 | -2.3099
-15.5 | -0.4194 | 0.18265 | -0.0179 | -2.2962
-15 | -0.4208 | 0.18282 | -0.0236 | -2.3017
-14.5 | -0.3878 | 0.16952 | -0.0246 | -2.2876
-14 | -0.377 | 0.16483 | -0.0284 | -2.2872
-13.5 | -0.3608 | 0.15732 | -0.0311 | -2.2934
-13 | -0.3515 | 0.15259 | -0.0344 | -2.3036
-12.5 | -0.3346 | 0.14483 | -0.0367 | -2.3103
-12 | -0.3319 | 0.14106 | -0.0402 | -2.3529
-11.5 | -0.3106 | 0.13262 | -0.0413 | -2.342
-11 | -0.3304 | 0.1323 | -0.0458 | -2.4974
-10.5 | -0.3151 | 0.1249 | -0.0445 | -2.5228
-10 | -0.3131 | 0.11968 | -0.0405 | -2.6161
-9.5 | -0.364 | 0.12187 | -0.0355 | -2.9868
-9 | -0.3691 | 0.11726 | -0.0302 | -3.1477
-8.5 | -0.3762 | 0.11301 | -0.0255 | -3.3289
-8 | -0.3942 | 0.1098 | -0.0211 | -3.5902
-7.5 | -0.4491 | 0.11039 | -0.0165 | -4.0683
-7 | -0.4679 | 0.10669 | -0.0117 | -4.3856
-6.5 | -0.4655 | 0.1009 | -0.0067 | -4.6135
-6 | -0.4875 | 0.0975 | -0.0035 | -5
-5.5 | -0.497 | 0.09303 | 0.0003 | -5.3424
-5 | -0.4998 | 0.08854 | 0.0063 | -5.6449
-4.5 | -0.4996 | 0.08433 | 0.0143 | -5.9243
-4 | -0.4953 | 0.07993 | 0.024 | -6.1967
-3 | -0.3005 | 0.04683 | -0.0536 | -6.4168
-2.5 | -0.2417 | 0.04187 | -0.0564 | -5.7726
-2 | -0.1874 | 0.03853 | -0.0573 | -4.8637
-1.5 | -0.1393 | 0.03678 | -0.0571 | -3.7874
-1 | -0.0929 | 0.03548 | -0.0562 | -2.6184
-0.5 | -0.0445 | 0.03497 | -0.0559 | -1.2725
0 | 0.0024 | 0.03169 | -0.0535 | 0.075734
0.5 | 0.0445 | 0.03328 | -0.0531 | 1.3371
1 | 0.0844 | 0.03499 | -0.0532 | 2.4121
1.5 | 0.1233 | 0.03683 | -0.0533 | 3.3478
2 | 0.1614 | 0.03882 | -0.0534 | 4.1577
2.5 | 0.1985 | 0.04093 | -0.0536 | 4.8497
3 | 0.2346 | 0.0432 | -0.0538 | 5.4306
3.5 | 0.2698 | 0.04563 | -0.054 | 5.9128
4 | 0.3039 | 0.04825 | -0.0543 | 6.2984
4.5 | 0.3371 | 0.05107 | -0.0548 | 6.6007
5 | 0.4013 | 0.05632 | -0.0614 | 7.1254
5.5 | 0.4601 | 0.06092 | -0.0673 | 7.5525
6 | 0.5202 | 0.06621 | -0.0727 | 7.8568
6.5 | 0.5621 | 0.07037 | -0.075 | 7.9878
7 | 0.6205 | 0.07591 | -0.0795 | 8.1742
7.5 | 0.67 | 0.08067 | -0.0819 | 8.3054
8 | 0.7934 | 0.07801 | -0.0818 | 10.1705
8.5 | 0.8674 | 0.07756 | -0.0806 | 11.1836
9 | 1.0994 | 0.04671 | -0.0659 | 23.5367
9.5 | 1.0969 | 0.04482 | -0.0496 | 24.4734
10.5 | 1.3264 | 0.05716 | -0.0541 | 23.205
11 | 1.3417 | 0.06492 | -0.0499 | 20.667
11.5 | 1.3261 | 0.07211 | -0.044 | 18.39
12 | 1.2938 | 0.07985 | -0.0388 | 16.2029
12.5 | 1.2491 | 0.089 | -0.0361 | 14.0348
13 | 1.202 | 0.10018 | -0.0365 | 11.9984
13.5 | 1.1678 | 0.11307 | -0.0393 | 10.3281
14 | 0.938 | 0.17868 | -0.0921 | 5.2496
14.5 | 0.9368 | 0.18796 | -0.0969 | 4.984
15 | 0.9445 | 0.19591 | -0.1001 | 4.8211
15.5 | 0.9599 | 0.20404 | -0.1025 | 4.7045
16 | 0.9695 | 0.21151 | -0.106 | 4.5837

## 3. Re 50k Mach 0.10 (1)
BIGFOIL.COM POLAR EXPORT
NACA64-611 a=0.6
NACA64-611 a=0.6 |  |  |  | Cl Max: | 1.126 | at alpha= | 6 | deg
JavaFoil+Calcfoil stall+Eppler ext transition |  |  |  | L/D Max: | 42.461 | at alpha= | 5.5 | deg
Re: | 50000 |  |  | Cd Min: | 0.01694 | at alpha= | -0.5 | deg
Mach: | 0.1 |  |  | Cl=0 at alpha= | -4.0957 | deg
|  |  |  | @ Cl=0.1, Cd= | 0.040836
|  |  |  | @ Cl=0.4, Cd= | 0.017083
|  |  |  | @ Cl=0.6, Cd= | 0.019765
alpha (deg) | Cl | Cd | Cm | Cl/Cd
-17 | -0.329 | 0.40997 | -0.023 | -0.803
-16.5 | -0.347 | 0.36614 | -0.024 | -0.947
-16 | -0.364 | 0.35829 | -0.024 | -1.017
-15.5 | -0.382 | 0.32599 | -0.023 | -1.17
-15 | -0.398 | 0.29687 | -0.023 | -1.341
-14.5 | -0.414 | 0.26898 | -0.024 | -1.539
-14 | -0.426 | 0.24601 | -0.025 | -1.73
-13.5 | -0.434 | 0.22545 | -0.025 | -1.926
-13 | -0.441 | 0.19288 | -0.026 | -2.284
-12.5 | -0.444 | 0.17261 | -0.026 | -2.574
-12 | -0.445 | 0.16582 | -0.026 | -2.685
-11.5 | -0.443 | 0.14446 | -0.028 | -3.067
-11 | -0.437 | 0.13322 | -0.028 | -3.283
-10.5 | -0.428 | 0.12139 | -0.029 | -3.525
-10 | -0.414 | 0.11109 | -0.028 | -3.73
-9.5 | -0.397 | 0.10321 | -0.028 | -3.845
-9 | -0.375 | 0.09536 | -0.029 | -3.935
-8.5 | -0.35 | 0.08642 | -0.029 | -4.046
-8 | -0.32 | 0.07814 | -0.029 | -4.101
-7.5 | -0.288 | 0.07284 | -0.03 | -3.95
-7 | -0.252 | 0.06663 | -0.03 | -3.778
-6.5 | -0.213 | 0.06169 | -0.031 | -3.454
-6 | -0.172 | 0.05688 | -0.031 | -3.018
-5.5 | -0.128 | 0.05309 | -0.032 | -2.416
-5 | -0.084 | 0.04972 | -0.033 | -1.681
-4.5 | -0.038 | 0.04701 | -0.033 | -0.805
-4 | 0.009 | 0.0443 | -0.034 | 0.197
-3.5 | 0.056 | 0.04255 | -0.035 | 1.315
-3 | 0.104 | 0.04068 | -0.036 | 2.548
-2.5 | 0.152 | 0.03937 | -0.037 | 3.854
-2 | 0.2 | 0.03831 | -0.038 | 5.22
-1.5 | 0.249 | 0.03731 | -0.04 | 6.661
-1 | 0.368 | 0.01724 | -0.083 | 21.377
-0.5 | 0.429 | 0.01694 | -0.084 | 25.322
0 | 0.461 | 0.01914 | -0.084 | 24.095
0.5 | 0.517 | 0.01939 | -0.085 | 26.669
1 | 0.574 | 0.01961 | -0.085 | 29.29
1.5 | 0.631 | 0.01995 | -0.086 | 31.635
2 | 0.687 | 0.02034 | -0.086 | 33.8
2.5 | 0.743 | 0.02084 | -0.087 | 35.682
3 | 0.799 | 0.02111 | -0.087 | 37.863
3.5 | 0.851 | 0.02137 | -0.088 | 39.796
4 | 0.904 | 0.02211 | -0.088 | 40.87
4.5 | 0.955 | 0.0229 | -0.088 | 41.715
5 | 1.005 | 0.02383 | -0.089 | 42.177
5.5 | 1.053 | 0.02481 | -0.089 | 42.461
6 | 1.126 | 0.02703 | -0.092 | 41.655
6.5 | 0.981 | 0.04876 | -0.046 | 20.119
7 | 1.013 | 0.05245 | -0.041 | 19.321
7.5 | 1.044 | 0.05679 | -0.04 | 18.388
8 | 1.071 | 0.06127 | -0.037 | 17.485
8.5 | 1.09 | 0.06755 | -0.037 | 16.139
9 | 1.102 | 0.0732 | -0.035 | 15.055
9.5 | 1.107 | 0.07867 | -0.034 | 14.078
10 | 1.106 | 0.08648 | -0.032 | 12.787
10.5 | 1.097 | 0.09213 | -0.03 | 11.908
11 | 1.081 | 0.10346 | -0.028 | 10.453

## 4. Re 50k Mach 0.10 (2)
BIGFOIL.COM POLAR EXPORT
NACA64-611 a=0.6
NACA64-611 a=0.6 |  |  |  | Cl Max: | 1.3373 | at alpha= | 11 | deg
XFOIL ncrit=9 |  |  |  | L/D Max: | 25.143 | at alpha= | 10 | deg
Re: | 50000 |  |  | Cd Min: | 0.23784 | at alpha= | -20 | deg
Mach: | 0.1 |  |  | Cl=0 at alpha= | -0.0031983 | deg
|  |  |  | @ Cl=0.1, Cd= | 0.035891
|  |  |  | @ Cl=0.4, Cd= | 0.056276
|  |  |  | @ Cl=0.6, Cd= | 0.074247
alpha (deg) | Cl | Cd | Cm | Cl/Cd
-20 | -0.5766 | 0.23784 | 0.0178 | -2.4243
-19.5 | -0.5585 | 0.23228 | 0.0133 | -2.4044
-19 | -0.5444 | 0.22968 | 0.0079 | -2.3703
-18.5 | -0.539 | 0.23189 | 0.0018 | -2.3244
-18 | -0.5052 | 0.21401 | 0.0006 | -2.3606
-17.5 | -0.486 | 0.20739 | -0.0029 | -2.3434
-17 | -0.4735 | 0.20418 | -0.0079 | -2.319
-16 | -0.4345 | 0.18863 | -0.0144 | -2.3035
-15.5 | -0.4196 | 0.18326 | -0.0182 | -2.2896
-15 | -0.4226 | 0.18408 | -0.024 | -2.2957
-14.5 | -0.3867 | 0.16976 | -0.0248 | -2.2779
-14 | -0.3778 | 0.1657 | -0.0289 | -2.28
-13.5 | -0.3585 | 0.15741 | -0.0312 | -2.2775
-13 | -0.3525 | 0.15349 | -0.035 | -2.2966
-12.5 | -0.3321 | 0.14496 | -0.0369 | -2.291
-12 | -0.3332 | 0.14202 | -0.0408 | -2.3461
-11.5 | -0.3091 | 0.13297 | -0.0416 | -2.3246
-11 | -0.3065 | 0.12804 | -0.044 | -2.3938
-10.5 | -0.3172 | 0.12584 | -0.0447 | -2.5207
-9.5 | -0.336 | 0.11825 | -0.035 | -2.8414
-9 | -0.3719 | 0.11824 | -0.0302 | -3.1453
-8.5 | -0.3775 | 0.11376 | -0.0255 | -3.3184
-8 | -0.3927 | 0.11028 | -0.0211 | -3.5609
-7.5 | -0.4126 | 0.10721 | -0.0168 | -3.8485
-7 | -0.435 | 0.10419 | -0.012 | -4.1751
-6.5 | -0.4593 | 0.10117 | -0.0066 | -4.5399
-6 | -0.4924 | 0.09847 | -0.0042 | -5.0005
-5.5 | -0.5022 | 0.09398 | -0.0006 | -5.3437
-5 | -0.505 | 0.08946 | 0.0054 | -5.645
-4.5 | -0.5064 | 0.08536 | 0.0134 | -5.9325
-4 | -0.4939 | 0.08041 | 0.0244 | -6.1423
-3.5 | -0.4849 | 0.07591 | 0.0356 | -6.3878
-3 | -0.3045 | 0.04743 | -0.0534 | -6.42
-2.5 | -0.2454 | 0.04233 | -0.0564 | -5.7973
-2 | -0.1908 | 0.03887 | -0.0574 | -4.9087
-1.5 | -0.1421 | 0.03703 | -0.0573 | -3.8374
-1 | -0.0951 | 0.03571 | -0.0565 | -2.6631
-0.5 | -0.0466 | 0.03518 | -0.0561 | -1.3246
0 | 0.0003 | 0.0318 | -0.054 | 0.009434
0.5 | 0.0434 | 0.03339 | -0.0533 | 1.2998
1 | 0.0837 | 0.03512 | -0.0534 | 2.3833
1.5 | 0.1228 | 0.03697 | -0.0535 | 3.3216
2 | 0.1611 | 0.03896 | -0.0537 | 4.135
2.5 | 0.1984 | 0.04109 | -0.0538 | 4.8284
3 | 0.2348 | 0.04337 | -0.054 | 5.4139
3.5 | 0.2701 | 0.04582 | -0.0543 | 5.8948
4 | 0.3043 | 0.04845 | -0.0546 | 6.2807
4.5 | 0.3377 | 0.05129 | -0.055 | 6.5841
5 | 0.4003 | 0.0563 | -0.0615 | 7.1101
6 | 0.5261 | 0.06701 | -0.0738 | 7.8511
6.5 | 0.5645 | 0.07069 | -0.0754 | 7.9856
7 | 0.6194 | 0.07619 | -0.0794 | 8.1297
7.5 | 0.6636 | 0.08063 | -0.0812 | 8.2302
8 | 0.8167 | 0.0777 | -0.0829 | 10.5109
8.5 | 0.8985 | 0.07594 | -0.0811 | 11.8317
9 | 1.1069 | 0.04444 | -0.0632 | 24.9077
9.5 | 1.0975 | 0.04554 | -0.049 | 24.0997
10 | 1.2569 | 0.04999 | -0.052 | 25.143
10.5 | 1.3266 | 0.0581 | -0.0531 | 22.833
11 | 1.3373 | 0.06587 | -0.0486 | 20.3021
11.5 | 1.3173 | 0.07306 | -0.0426 | 18.0304
12 | 1.2832 | 0.08103 | -0.038 | 15.8361
12.5 | 1.2383 | 0.09048 | -0.0359 | 13.6859
13 | 1.1938 | 0.10194 | -0.0369 | 11.7108
13.5 | 1.1594 | 0.11499 | -0.0401 | 10.0826
14 | 1.0117 | 0.15136 | -0.0676 | 6.6841
14.5 | 0.9388 | 0.18873 | -0.0975 | 4.9743
15 | 0.9458 | 0.19663 | -0.1009 | 4.81
15.5 | 0.9613 | 0.20476 | -0.1033 | 4.6948
16 | 0.971 | 0.21225 | -0.1069 | 4.5748

## 5. Re 50k Mach 0.25 (1)
BIGFOIL.COM POLAR EXPORT
NACA64-611 a=0.6
NACA64-611 a=0.6 |  |  |  | Cl Max: | 1.151 | at alpha= | 6 | deg
JavaFoil+Calcfoil stall+Eppler ext transition |  |  |  | L/D Max: | 41.874 | at alpha= | 5 | deg
Re: | 50000 |  |  | Cd Min: | 0.01747 | at alpha= | -1 | deg
Mach: | 0.25 |  |  | Cl=0 at alpha= | -4.0938 | deg
|  |  |  | @ Cl=0.1, Cd= | 0.041443
|  |  |  | @ Cl=0.4, Cd= | 0.017524
|  |  |  | @ Cl=0.6, Cd= | 0.020015
alpha (deg) | Cl | Cd | Cm | Cl/Cd
-15 | -0.063 | 0.46913 | -0.028 | -0.134
-14.5 | -0.086 | 1.2334 | -0.027 | -0.069
-14 | -0.169 | 0.54497 | -0.027 | -0.31
-13.5 | -0.215 | 0.41855 | -0.027 | -0.514
-13 | -0.254 | 0.33567 | -0.027 | -0.756
-12.5 | -0.287 | 0.27149 | -0.027 | -1.056
-12 | -0.315 | 0.23586 | -0.026 | -1.333
-11.5 | -0.337 | 0.2006 | -0.026 | -1.679
-11 | -0.353 | 0.17473 | -0.027 | -2.02
-10.5 | -0.363 | 0.15857 | -0.027 | -2.288
-10 | -0.366 | 0.1348 | -0.028 | -2.717
-9.5 | -0.363 | 0.11853 | -0.029 | -3.06
-9 | -0.353 | 0.10472 | -0.029 | -3.366
-8.5 | -0.336 | 0.09471 | -0.029 | -3.545
-8 | -0.313 | 0.08668 | -0.03 | -3.612
-7.5 | -0.285 | 0.07666 | -0.03 | -3.717
-7 | -0.252 | 0.06932 | -0.031 | -3.635
-6.5 | -0.215 | 0.0639 | -0.031 | -3.363
-6 | -0.174 | 0.05871 | -0.032 | -2.965
-5.5 | -0.131 | 0.05422 | -0.032 | -2.407
-5 | -0.085 | 0.05086 | -0.033 | -1.677
-4.5 | -0.039 | 0.04772 | -0.033 | -0.811
-4 | 0.009 | 0.0452 | -0.035 | 0.198
-3.5 | 0.057 | 0.0429 | -0.036 | 1.337
-3 | 0.106 | 0.04124 | -0.037 | 2.579
-2.5 | 0.156 | 0.03959 | -0.038 | 3.934
-2 | 0.205 | 0.03857 | -0.039 | 5.325
-1.5 | 0.255 | 0.03768 | -0.04 | 6.775
-1 | 0.379 | 0.01747 | -0.086 | 21.672
-0.5 | 0.441 | 0.01763 | -0.086 | 24.994
0 | 0.473 | 0.01946 | -0.087 | 24.33
0.5 | 0.532 | 0.01971 | -0.087 | 26.96
1 | 0.59 | 0.01995 | -0.088 | 29.568
1.5 | 0.648 | 0.02033 | -0.088 | 31.876
2 | 0.706 | 0.0208 | -0.089 | 33.933
2.5 | 0.763 | 0.02102 | -0.089 | 36.318
3 | 0.82 | 0.02161 | -0.09 | 37.965
3.5 | 0.873 | 0.02226 | -0.09 | 39.195
4 | 0.927 | 0.02273 | -0.09 | 40.776
4.5 | 0.979 | 0.0236 | -0.091 | 41.5
5 | 1.03 | 0.02459 | -0.091 | 41.874
5.5 | 1.104 | 0.02681 | -0.094 | 41.172
6 | 1.151 | 0.0282 | -0.094 | 40.822
6.5 | 1.002 | 0.04977 | -0.044 | 20.132
7 | 1.034 | 0.05366 | -0.041 | 19.269
7.5 | 1.062 | 0.0582 | -0.039 | 18.247
8 | 1.085 | 0.06357 | -0.038 | 17.07
8.5 | 1.096 | 0.07013 | -0.037 | 15.632
9 | 1.097 | 0.07657 | -0.034 | 14.326
9.5 | 1.087 | 0.08273 | -0.032 | 13.142
10 | 1.066 | 0.09121 | -0.03 | 11.689
10.5 | 1.033 | 0.104 | -0.027 | 9.934
11 | 0.988 | 0.11919 | -0.024 | 8.292

## 6. Re 50k Mach 0.25 (2)
BIGFOIL.COM POLAR EXPORT
NACA64-611 a=0.6
NACA64-611 a=0.6 |  |  |  | Cl Max: | 1.3064 | at alpha= | 11 | deg
XFOIL ncrit=9 |  |  |  | L/D Max: | 25.6556 | at alpha= | 9 | deg
Re: | 50000 |  |  | Cd Min: | 0.24154 | at alpha= | -20 | deg
Mach: | 0.25 |  |  | Cl=0 at alpha= | 0.027778 | deg
|  |  |  | @ Cl=0.1, Cd= | 0.036764
|  |  |  | @ Cl=0.4, Cd= | 0.057154
|  |  |  | @ Cl=0.6, Cd= | 0.075178
alpha (deg) | Cl | Cd | Cm | Cl/Cd
-20 | -0.584 | 0.24154 | 0.0183 | -2.4178
-19.5 | -0.5664 | 0.23708 | 0.0132 | -2.3891
-19 | -0.556 | 0.2378 | 0.007 | -2.3381
-18.5 | -0.5303 | 0.22491 | 0.0039 | -2.3578
-18 | -0.5073 | 0.21615 | 0.0008 | -2.347
-17.5 | -0.4893 | 0.21059 | -0.0035 | -2.3235
-17 | -0.483 | 0.21129 | -0.0097 | -2.286
-16.5 | -0.4533 | 0.19765 | -0.0118 | -2.2934
-16 | -0.4335 | 0.19076 | -0.0152 | -2.2725
-15.5 | -0.4246 | 0.18827 | -0.0204 | -2.2553
-15 | -0.4027 | 0.17889 | -0.0233 | -2.2511
-14.5 | -0.3828 | 0.17171 | -0.0262 | -2.2293
-14 | -0.3853 | 0.17152 | -0.0317 | -2.2464
-13.5 | -0.3517 | 0.15901 | -0.0327 | -2.2118
-13 | -0.3605 | 0.1592 | -0.0381 | -2.2644
-12.5 | -0.3245 | 0.1467 | -0.0387 | -2.212
-12 | -0.3195 | 0.14181 | -0.0421 | -2.253
-11.5 | -0.3096 | 0.13646 | -0.0442 | -2.2688
-11 | -0.2939 | 0.12933 | -0.0447 | -2.2725
-10.5 | -0.297 | 0.12523 | -0.0437 | -2.3716
-10 | -0.3276 | 0.12547 | -0.0394 | -2.611
-9.5 | -0.3338 | 0.12121 | -0.034 | -2.7539
-9 | -0.3527 | 0.11854 | -0.0295 | -2.9754
-8.5 | -0.3932 | 0.11892 | -0.0257 | -3.3064
-8 | -0.4041 | 0.11481 | -0.0214 | -3.5197
-7.5 | -0.4196 | 0.11126 | -0.017 | -3.7713
-7 | -0.4436 | 0.10836 | -0.0122 | -4.0938
-6.5 | -0.4421 | 0.10277 | -0.0074 | -4.3018
-6 | -0.4736 | 0.10034 | -0.002 | -4.72
-5.5 | -0.4918 | 0.09662 | 0.0022 | -5.09
-5 | -0.4996 | 0.09237 | 0.0082 | -5.4087
-4.5 | -0.4991 | 0.08791 | 0.0164 | -5.6774
-4 | -0.4847 | 0.08257 | 0.0259 | -5.8702
-3 | -0.3251 | 0.05072 | -0.0527 | -6.4097
-2.5 | -0.2659 | 0.04494 | -0.0563 | -5.9168
-2 | -0.21 | 0.04081 | -0.058 | -5.1458
-1.5 | -0.1574 | 0.03847 | -0.0584 | -4.0915
-1 | -0.1071 | 0.03701 | -0.058 | -2.8938
-0.5 | -0.0584 | 0.03629 | -0.0573 | -1.6093
0 | -0.0022 | 0.03588 | -0.0582 | -0.061315
0.5 | 0.0374 | 0.03402 | -0.0545 | 1.0994
1 | 0.0793 | 0.03579 | -0.0546 | 2.2157
1.5 | 0.1199 | 0.0377 | -0.0547 | 3.1804
2 | 0.1595 | 0.03975 | -0.0549 | 4.0126
2.5 | 0.198 | 0.04195 | -0.0551 | 4.7199
3 | 0.2354 | 0.04431 | -0.0553 | 5.3126
3.5 | 0.2717 | 0.04684 | -0.0556 | 5.8006
4 | 0.3068 | 0.04956 | -0.056 | 6.1905
4.5 | 0.3422 | 0.05256 | -0.0567 | 6.5107
5 | 0.4197 | 0.05872 | -0.0657 | 7.1475
5.5 | 0.4746 | 0.06317 | -0.0705 | 7.5131
6 | 0.5347 | 0.06854 | -0.0756 | 7.8013
6.5 | 0.5756 | 0.07271 | -0.0775 | 7.9164
7 | 0.6277 | 0.07798 | -0.0807 | 8.0495
7.5 | 0.7468 | 0.07827 | -0.0826 | 9.5413
8 | 0.8124 | 0.07969 | -0.0821 | 10.1945
8.5 | 0.8911 | 0.07859 | -0.08 | 11.3386
9 | 1.1055 | 0.04309 | -0.0527 | 25.6556
9.5 | 1.1065 | 0.04898 | -0.0464 | 22.5909
10 | 1.2666 | 0.05403 | -0.048 | 23.4425
11 | 1.3064 | 0.07012 | -0.0421 | 18.6309
11.5 | 1.2795 | 0.07836 | -0.0378 | 16.3285
12 | 1.2442 | 0.08776 | -0.0358 | 14.1773
12.5 | 1.2067 | 0.09866 | -0.0362 | 12.2309
13 | 1.0819 | 0.11803 | -0.0482 | 9.1663
13.5 | 1.0506 | 0.13511 | -0.0569 | 7.7759
14 | 0.9915 | 0.16406 | -0.0775 | 6.0435
14.5 | 0.9507 | 0.19303 | -0.1006 | 4.9251
15 | 0.9546 | 0.20063 | -0.1048 | 4.758
15.5 | 0.9704 | 0.2087 | -0.1076 | 4.6497
16 | 0.9822 | 0.21652 | -0.1114 | 4.5363

## 7. Re 50k Mach 0.50 (1)
BIGFOIL.COM POLAR EXPORT
NACA64-611 a=0.6
NACA64-611 a=0.6 |  |  |  | Cl Max: | 1.262 | at alpha= | 20 | deg
JavaFoil+Calcfoil stall+Eppler ext transition |  |  |  | L/D Max: | 39.952 | at alpha= | 4.5 | deg
Re: | 50000 |  |  | Cd Min: | 0.01871 | at alpha= | -0.5 | deg
Mach: | 0.5 |  |  | Cl=0 at alpha= | -4.0961 | deg
|  |  |  | @ Cl=0.1, Cd= | 0.044018
|  |  |  | @ Cl=0.4, Cd= | 0.030721
|  |  |  | @ Cl=0.6, Cd= | 0.021234
alpha (deg) | Cl | Cd | Cm | Cl/Cd
-20 | -0.871 | 0.40904 | -0.045 | -2.13
-19.5 | -0.844 | 0.40396 | -0.045 | -2.09
-19 | -0.818 | 0.38446 | -0.046 | -2.126
-18.5 | -0.791 | 0.37684 | -0.046 | -2.098
-18 | -0.764 | 0.37146 | -0.046 | -2.056
-17.5 | -0.735 | 0.35543 | -0.044 | -2.067
-17 | -0.707 | 0.35651 | -0.044 | -1.984
-16.5 | -0.68 | 0.36008 | -0.044 | -1.889
-16 | -0.653 | 0.35841 | -0.044 | -1.822
-15.5 | -0.626 | 0.35422 | -0.044 | -1.767
-15 | -0.599 | 0.32983 | -0.044 | -1.815
-14.5 | -0.571 | 0.3159 | -0.045 | -1.809
-14 | -0.543 | 0.29488 | -0.042 | -1.84
-13.5 | -0.515 | 0.2757 | -0.042 | -1.869
-13 | -0.488 | 0.28847 | -0.042 | -1.692
-12.5 | -0.461 | 0.26588 | -0.042 | -1.733
-12 | -0.433 | 0.47297 | -0.042 | -0.916
-11.5 | -0.406 | 0.26009 | -0.042 | -1.561
-11 | -0.379 | 0.25623 | -0.042 | -1.478
-10.5 | -0.351 | 0.22908 | -0.038 | -1.53
-10 | -0.323 | 0.23042 | -0.038 | -1.402
-9.5 | -0.296 | 0.2277 | -0.038 | -1.299
-9 | -0.268 | 0.2253 | -0.038 | -1.191
-8.5 | -0.241 | 0.21742 | -0.039 | -1.109
-8 | -0.214 | 0.20079 | -0.039 | -1.064
-7.5 | -0.186 | 0.19368 | -0.034 | -0.96
-7 | -0.159 | 0.19113 | -0.034 | -0.83
-6.5 | -0.131 | 0.17546 | -0.034 | -0.749
-6 | -0.144 | 0.10278 | -0.034 | -1.402
-5.5 | -0.129 | 0.0706 | -0.034 | -1.822
-5 | -0.089 | 0.05987 | -0.035 | -1.485
-4.5 | -0.042 | 0.05358 | -0.036 | -0.775
-4 | 0.01 | 0.04877 | -0.037 | 0.2
-3.5 | 0.063 | 0.0457 | -0.038 | 1.382
-3 | 0.118 | 0.0432 | -0.04 | 2.728
-2.5 | 0.173 | 0.04134 | -0.041 | 4.19
-2 | 0.229 | 0.03998 | -0.042 | 5.726
-1.5 | 0.285 | 0.03904 | -0.044 | 7.294
-1 | 0.341 | 0.03834 | -0.046 | 8.889
-0.5 | 0.493 | 0.01871 | -0.096 | 26.342
0 | 0.528 | 0.02084 | -0.097 | 25.357
0.5 | 0.593 | 0.02119 | -0.097 | 28.001
1 | 0.658 | 0.0216 | -0.098 | 30.455
1.5 | 0.722 | 0.02219 | -0.098 | 32.533
2 | 0.786 | 0.02253 | -0.099 | 34.898
2.5 | 0.85 | 0.02324 | -0.099 | 36.566
3 | 0.913 | 0.02411 | -0.1 | 37.867
3.5 | 0.968 | 0.02499 | -0.1 | 38.745
4 | 1.027 | 0.02612 | -0.1 | 39.313
4.5 | 1.083 | 0.0271 | -0.1 | 39.952
5 | 1.134 | 0.02851 | -0.101 | 39.783
5.5 | 1.208 | 0.0319 | -0.104 | 37.869
6 | 1.055 | 0.04973 | -0.048 | 21.204
6.5 | 1.078 | 0.05588 | -0.044 | 19.286
7 | 1.08 | 0.06409 | -0.041 | 16.845
7.5 | 1.041 | 0.07546 | -0.037 | 13.795
8 | 0.8 | 0.1209 | -0.032 | 6.62
8.5 | 0.671 | 0.17483 | -0.033 | 3.841
9 | 0.698 | 0.18922 | -0.04 | 3.688
9.5 | 0.724 | 0.19552 | -0.04 | 3.701
10 | 0.75 | 0.22614 | -0.046 | 3.318
10.5 | 0.776 | 0.23077 | -0.047 | 3.362
11 | 0.801 | 0.23818 | -0.047 | 3.365
11.5 | 0.828 | 0.27184 | -0.052 | 3.048
12 | 0.854 | 0.27648 | -0.053 | 3.088
12.5 | 0.879 | 0.28163 | -0.053 | 3.122
13 | 0.905 | 0.28123 | -0.054 | 3.217
13.5 | 0.932 | 0.32976 | -0.058 | 2.825
14 | 0.957 | 0.33439 | -0.058 | 2.861
14.5 | 0.982 | 0.3336 | -0.058 | 2.943
15 | 1.009 | 0.36246 | -0.063 | 2.784
15.5 | 1.034 | 0.37203 | -0.063 | 2.779
16 | 1.059 | 0.39246 | -0.063 | 2.698
16.5 | 1.086 | 0.40728 | -0.067 | 2.667
17 | 1.111 | 0.40621 | -0.068 | 2.736
17.5 | 1.136 | 0.41864 | -0.068 | 2.714
18 | 1.161 | 0.4188 | -0.069 | 2.771
18.5 | 1.189 | 0.44514 | -0.072 | 2.671
19 | 1.213 | 0.44451 | -0.073 | 2.729
19.5 | 1.237 | 0.46245 | -0.073 | 2.676
20 | 1.262 | 0.45839 | -0.073 | 2.753

## 8. Re 50k Mach 0.50 (2)
BIGFOIL.COM POLAR EXPORT
NACA64-611 a=0.6
NACA64-611 a=0.6 |  |  |  | Cl Max: | 1.2193 | at alpha= | 20 | deg
XFOIL ncrit=9 |  |  |  | L/D Max: | 19.2232 | at alpha= | 9 | deg
Re: | 50000 |  |  | Cd Min: | 0.31048 | at alpha= | 20 | deg
Mach: | 0.5 |  |  | Cl=0 at alpha= | 0.41162 | deg
|  |  |  | @ Cl=0.1, Cd= | 0.040534
|  |  |  | @ Cl=0.4, Cd= | 0.060565
|  |  |  | @ Cl=0.6, Cd= | 0.078301
alpha (deg) | Cl | Cd | Cm | Cl/Cd
-20 | -0.6303 | 0.26879 | 0.0189 | -2.345
-19.5 | -0.5996 | 0.25329 | 0.0154 | -2.3672
-19 | -0.5748 | 0.24512 | 0.0103 | -2.345
-18.5 | -0.5524 | 0.23903 | 0.0046 | -2.311
-18 | -0.5402 | 0.2405 | -0.0026 | -2.2462
-17.5 | -0.505 | 0.22315 | -0.0053 | -2.2631
-17 | -0.4812 | 0.21576 | -0.0102 | -2.2303
-16.5 | -0.4665 | 0.2136 | -0.0165 | -2.184
-16 | -0.4376 | 0.20178 | -0.0201 | -2.1687
-15.5 | -0.4133 | 0.19389 | -0.0242 | -2.1316
-15 | -0.4044 | 0.19273 | -0.0303 | -2.0983
-14.5 | -0.3706 | 0.17963 | -0.0328 | -2.0631
-14 | -0.3635 | 0.17797 | -0.0383 | -2.0425
-13.5 | -0.3313 | 0.16611 | -0.0405 | -1.9945
-13 | -0.3325 | 0.16565 | -0.0455 | -2.0072
-12.5 | -0.299 | 0.1537 | -0.0469 | -1.9453
-12 | -0.2915 | 0.14873 | -0.049 | -1.9599
-11.5 | -0.2976 | 0.14652 | -0.0485 | -2.0311
-11 | -0.2969 | 0.14124 | -0.0441 | -2.1021
-10.5 | -0.314 | 0.13925 | -0.0399 | -2.2549
-10 | -0.3393 | 0.13911 | -0.0361 | -2.4391
-9.5 | -0.3405 | 0.13394 | -0.0321 | -2.5422
-9 | -0.3469 | 0.12969 | -0.0284 | -2.6748
-8.5 | -0.3569 | 0.12599 | -0.0249 | -2.8328
-8 | -0.3703 | 0.12263 | -0.0213 | -3.0197
-7.5 | -0.3916 | 0.12019 | -0.0177 | -3.2582
-7 | -0.3884 | 0.1145 | -0.0135 | -3.3921
-6.5 | -0.3986 | 0.11055 | -0.0088 | -3.6056
-6 | -0.4127 | 0.10701 | -0.0035 | -3.8566
-5.5 | -0.4291 | 0.1034 | 0.0025 | -4.1499
-5 | -0.451 | 0.10051 | 0.01 | -4.4871
-4.5 | -0.435 | 0.09431 | 0.0157 | -4.6124
-4 | -0.4283 | 0.08893 | 0.0225 | -4.8161
-2.5 | -0.3683 | 0.05808 | -0.047 | -6.3413
-2 | -0.3004 | 0.05098 | -0.0552 | -5.8925
-1.5 | -0.2344 | 0.04595 | -0.0597 | -5.1012
-1 | -0.1697 | 0.04301 | -0.0623 | -3.9456
-0.5 | -0.1088 | 0.04124 | -0.063 | -2.6382
0 | -0.0517 | 0.04052 | -0.0627 | -1.2759
0.5 | 0.0111 | 0.0405 | -0.0634 | 0.27407
1 | 0.0574 | 0.03863 | -0.0599 | 1.4859
1.5 | 0.1055 | 0.04078 | -0.0599 | 2.5871
2 | 0.1513 | 0.04311 | -0.0602 | 3.5096
2.5 | 0.1952 | 0.04561 | -0.0605 | 4.2798
3 | 0.2375 | 0.04831 | -0.0609 | 4.9162
3.5 | 0.2782 | 0.05121 | -0.0614 | 5.4325
4 | 0.3256 | 0.05489 | -0.0636 | 5.9319
4.5 | 0.4019 | 0.06071 | -0.0716 | 6.62
5 | 0.4709 | 0.06656 | -0.0778 | 7.0748
5.5 | 0.5243 | 0.07115 | -0.081 | 7.3689
6 | 0.5722 | 0.07588 | -0.0832 | 7.5409
6.5 | 0.6364 | 0.08147 | -0.0866 | 7.8115
7 | 0.7468 | 0.08231 | -0.0866 | 9.073
7.5 | 0.7958 | 0.08529 | -0.0855 | 9.3305
8 | 0.8535 | 0.0875 | -0.0836 | 9.7543
8.5 | 0.9464 | 0.08426 | -0.0773 | 11.2319
9 | 1.1186 | 0.05819 | -0.0465 | 19.2232
9.5 | 1.1473 | 0.06431 | -0.0418 | 17.8401
10 | 1.1487 | 0.07343 | -0.0406 | 15.6435
10.5 | 1.1386 | 0.08399 | -0.0412 | 13.5564
11 | 1.0952 | 0.09848 | -0.047 | 11.121
11.5 | 1.0523 | 0.11535 | -0.0563 | 9.1227
12 | 1.0242 | 0.13259 | -0.0665 | 7.7246
12.5 | 1.0121 | 0.14834 | -0.0755 | 6.8228
13 | 1.0086 | 0.16244 | -0.0834 | 6.2091
13.5 | 1.0115 | 0.17538 | -0.0905 | 5.7675
14 | 1.0105 | 0.18924 | -0.0997 | 5.3398
14.5 | 1.003 | 0.21035 | -0.1165 | 4.7682
15 | 1.0181 | 0.22015 | -0.1218 | 4.6246
15.5 | 1.042 | 0.23062 | -0.1253 | 4.5183
16 | 1.0682 | 0.24198 | -0.1287 | 4.4144
16.5 | 1.0773 | 0.24762 | -0.1347 | 4.3506
17 | 1.097 | 0.25643 | -0.1391 | 4.278
17.5 | 1.1161 | 0.26501 | -0.1441 | 4.2115
18 | 1.1357 | 0.27411 | -0.1491 | 4.1432
18.5 | 1.1612 | 0.28528 | -0.1532 | 4.0704
19 | 1.1868 | 0.2973 | -0.1566 | 3.9919
19.5 | 1.2004 | 0.30162 | -0.1638 | 3.9798
20 | 1.2193 | 0.31048 | -0.1694 | 3.9271

## 9. Re 100k Mach 0.00 (1)
BIGFOIL.COM POLAR EXPORT
NACA64-611 a=0.6
NACA64-611 a=0.6 |  |  |  | Cl Max: | 1.21 | at alpha= | 7 | deg
JavaFoil+Calcfoil stall+Eppler ext transition |  |  |  | L/D Max: | 59.96 | at alpha= | 5.5 | deg
Re: | 100000 |  |  | Cd Min: | 0.01278 | at alpha= | -0.5 | deg
Mach: | 0 |  |  | Cl=0 at alpha= | -4.0957 | deg
|  |  |  | @ Cl=0.1, Cd= | 0.037126
|  |  |  | @ Cl=0.4, Cd= | 0.013189
|  |  |  | @ Cl=0.6, Cd= | 0.014399
alpha (deg) | Cl | Cd | Cm | Cl/Cd
-17.5 | -0.356 | 0.32022 | -0.024 | -1.112
-17 | -0.371 | 0.29624 | -0.024 | -1.254
-16.5 | -0.387 | 0.27041 | -0.024 | -1.43
-16 | -0.402 | 0.26249 | -0.024 | -1.531
-15.5 | -0.416 | 0.238 | -0.023 | -1.749
-15 | -0.43 | 0.22324 | -0.024 | -1.927
-14.5 | -0.443 | 0.19825 | -0.024 | -2.234
-14 | -0.452 | 0.18775 | -0.025 | -2.406
-13.5 | -0.457 | 0.16653 | -0.025 | -2.745
-13 | -0.461 | 0.15128 | -0.026 | -3.045
-12.5 | -0.462 | 0.13884 | -0.027 | -3.325
-12 | -0.46 | 0.13535 | -0.027 | -3.397
-11.5 | -0.455 | 0.11993 | -0.027 | -3.794
-11 | -0.447 | 0.10908 | -0.028 | -4.097
-10.5 | -0.435 | 0.10352 | -0.029 | -4.204
-10 | -0.42 | 0.09284 | -0.029 | -4.521
-9.5 | -0.401 | 0.08616 | -0.029 | -4.65
-9 | -0.378 | 0.0797 | -0.029 | -4.74
-8.5 | -0.351 | 0.07399 | -0.03 | -4.746
-8 | -0.321 | 0.06919 | -0.031 | -4.641
-7.5 | -0.288 | 0.06318 | -0.031 | -4.555
-7 | -0.251 | 0.05844 | -0.031 | -4.304
-6.5 | -0.213 | 0.05446 | -0.032 | -3.904
-6 | -0.171 | 0.05051 | -0.032 | -3.389
-5.5 | -0.128 | 0.04766 | -0.033 | -2.682
-5 | -0.083 | 0.04471 | -0.033 | -1.862
-4.5 | -0.038 | 0.04235 | -0.035 | -0.89
-4 | 0.009 | 0.04032 | -0.036 | 0.215
-3.5 | 0.056 | 0.03853 | -0.036 | 1.445
-3 | 0.103 | 0.03703 | -0.037 | 2.787
-2.5 | 0.151 | 0.03578 | -0.038 | 4.22
-2 | 0.199 | 0.03477 | -0.039 | 5.724
-1.5 | 0.248 | 0.03369 | -0.042 | 7.352
-1 | 0.367 | 0.01369 | -0.085 | 26.773
-0.5 | 0.427 | 0.01278 | -0.085 | 33.383
0 | 0.466 | 0.01399 | -0.086 | 33.317
0.5 | 0.523 | 0.01418 | -0.086 | 36.863
1 | 0.581 | 0.01432 | -0.087 | 40.571
1.5 | 0.639 | 0.01456 | -0.087 | 43.844
2 | 0.696 | 0.01482 | -0.088 | 46.939
2.5 | 0.752 | 0.01517 | -0.088 | 49.597
3 | 0.808 | 0.01556 | -0.089 | 51.971
3.5 | 0.86 | 0.01527 | -0.089 | 56.329
4 | 0.914 | 0.0158 | -0.089 | 57.836
4.5 | 0.966 | 0.01639 | -0.09 | 58.955
5 | 1.016 | 0.01703 | -0.09 | 59.68
5.5 | 1.065 | 0.01777 | -0.09 | 59.96
6 | 1.126 | 0.02281 | -0.092 | 49.368
6.5 | 1.17 | 0.02388 | -0.092 | 48.983
7 | 1.21 | 0.02501 | -0.092 | 48.38
7.5 | 1.042 | 0.05183 | -0.042 | 20.1
8 | 1.069 | 0.05602 | -0.039 | 19.082
8.5 | 1.088 | 0.06004 | -0.037 | 18.13
9 | 1.102 | 0.06614 | -0.037 | 16.663
9.5 | 1.109 | 0.07062 | -0.035 | 15.708
10 | 1.11 | 0.07532 | -0.034 | 14.738
10.5 | 1.104 | 0.0838 | -0.032 | 13.178
11 | 1.092 | 0.09 | -0.03 | 12.135
11.5 | 1.074 | 0.09555 | -0.03 | 11.243
12 | 1.051 | 0.10575 | -0.03 | 9.939

## 10. Re 100k Mach 0.00 (2)
BIGFOIL.COM POLAR EXPORT
NACA64-611 a=0.6
NACA64-611 a=0.6 |  |  |  | Cl Max: | 1.3492 | at alpha= | 11.5 | deg
XFOIL ncrit=9 |  |  |  | L/D Max: | 54.5862 | at alpha= | 7.5 | deg
Re: | 100000 |  |  | Cd Min: | 0.23644 | at alpha= | -20 | deg
Mach: | 0 |  |  | Cl=0 at alpha= | -3.3146 | deg
|  |  |  | @ Cl=0.1, Cd= | 0.029627
|  |  |  | @ Cl=0.4, Cd= | 0.029719
|  |  |  | @ Cl=0.6, Cd= | 0.036685
alpha (deg) | Cl | Cd | Cm | Cl/Cd
-20 | -0.5775 | 0.23644 | 0.0198 | -2.4425
-19.5 | -0.562 | 0.23316 | 0.0142 | -2.4104
-19 | -0.5528 | 0.23276 | 0.0081 | -2.375
-18.5 | -0.5256 | 0.2184 | 0.0061 | -2.4066
-18 | -0.505 | 0.21077 | 0.0032 | -2.396
-17.5 | -0.4868 | 0.20445 | -0.0006 | -2.381
-17 | -0.469 | 0.19823 | -0.0047 | -2.3659
-16.5 | -0.4546 | 0.19364 | -0.0098 | -2.3477
-16 | -0.4506 | 0.19267 | -0.0159 | -2.3387
-15.5 | -0.4471 | 0.19014 | -0.0215 | -2.3514
-15 | -0.403 | 0.17195 | -0.0202 | -2.3437
-14.5 | -0.3858 | 0.16536 | -0.0234 | -2.3331
-14 | -0.3713 | 0.15936 | -0.0273 | -2.3299
-13.5 | -0.3756 | 0.15816 | -0.0343 | -2.3748
-13 | -0.3548 | 0.14767 | -0.0365 | -2.4027
-12.5 | -0.3291 | 0.13906 | -0.0375 | -2.3666
-12 | -0.3157 | 0.13283 | -0.0408 | -2.3767
-11.5 | -0.3175 | 0.12914 | -0.047 | -2.4586
-11 | -0.3328 | 0.12708 | -0.0521 | -2.6188
-10.5 | -0.3134 | 0.11811 | -0.0436 | -2.6535
-10 | -0.3431 | 0.11761 | -0.0366 | -2.9173
-9.5 | -0.3583 | 0.11475 | -0.0357 | -3.1224
-9 | -0.3644 | 0.11016 | -0.0552 | -3.3079
-8.5 | -0.3083 | 0.09885 | -0.0517 | -3.1189
-8 | -0.323 | 0.0938 | -0.0695 | -3.4435
-7.5 | -0.2752 | 0.08518 | -0.0668 | -3.2308
-7 | -0.2685 | 0.07785 | -0.0773 | -3.4489
-6.5 | -0.2603 | 0.07099 | -0.0856 | -3.6667
-6 | -0.248 | 0.06548 | -0.0876 | -3.7874
-5.5 | -0.2279 | 0.06052 | -0.0875 | -3.7657
-5 | -0.184 | 0.05482 | -0.0923 | -3.3564
-4.5 | -0.165 | 0.05139 | -0.0898 | -3.2107
-4 | -0.0928 | 0.0391 | -0.0996 | -2.3734
-3.5 | -0.0142 | 0.03319 | -0.1033 | -0.42784
-3 | 0.0241 | 0.0316 | -0.1007 | 0.76266
-2.5 | 0.0764 | 0.03012 | -0.1 | 2.5365
-2 | 0.1405 | 0.02878 | -0.1015 | 4.8819
-1.5 | 0.176 | 0.02833 | -0.0988 | 6.2125
-1 | 0.2574 | 0.02532 | -0.1014 | 10.1659
-0.5 | 0.2883 | 0.02658 | -0.0988 | 10.8465
0 | 0.3242 | 0.02793 | -0.0969 | 11.6076
0.5 | 0.3718 | 0.02915 | -0.0967 | 12.7547
1 | 0.4268 | 0.03026 | -0.0975 | 14.1044
1.5 | 0.4569 | 0.03195 | -0.0951 | 14.3005
2 | 0.494 | 0.03359 | -0.0937 | 14.7068
2.5 | 0.5635 | 0.03446 | -0.0961 | 16.3523
3 | 0.5928 | 0.03632 | -0.0937 | 16.3216
3.5 | 0.6275 | 0.03808 | -0.092 | 16.4785
4 | 0.6656 | 0.03978 | -0.0906 | 16.732
4.5 | 0.7075 | 0.04132 | -0.0896 | 17.1225
5 | 0.7525 | 0.04268 | -0.0888 | 17.6312
5.5 | 0.8023 | 0.04367 | -0.0882 | 18.3719
6 | 0.8608 | 0.04389 | -0.0879 | 19.6127
6.5 | 0.9403 | 0.04204 | -0.0882 | 22.3668
7 | 1.1428 | 0.02508 | -0.0911 | 45.5662
7.5 | 1.1938 | 0.02187 | -0.0859 | 54.5862
8 | 1.183 | 0.02265 | -0.0735 | 52.2296
8.5 | 1.1328 | 0.02911 | -0.0625 | 38.9145
9 | 1.1225 | 0.03418 | -0.0565 | 32.8408
9.5 | 1.1412 | 0.0377 | -0.0524 | 30.2706
10 | 1.1906 | 0.04057 | -0.0504 | 29.3468
10.5 | 1.2752 | 0.04495 | -0.0515 | 28.3693
11 | 1.346 | 0.05306 | -0.0535 | 25.3675
11.5 | 1.3492 | 0.05922 | -0.0481 | 22.7828
12 | 1.3401 | 0.06696 | -0.0432 | 20.0134
12.5 | 1.3134 | 0.0748 | -0.0387 | 17.5588
13 | 1.2791 | 0.08382 | -0.0362 | 15.2601
13.5 | 1.2402 | 0.09419 | -0.0359 | 13.167
14 | 1.1508 | 0.11023 | -0.0416 | 10.44
14.5 | 1.0866 | 0.12988 | -0.0529 | 8.3662
15 | 0.9802 | 0.18321 | -0.0887 | 5.3501
15.5 | 0.9839 | 0.19241 | -0.0934 | 5.1136
16 | 1.0106 | 0.20091 | -0.0931 | 5.0301
16.5 | 1.0091 | 0.20894 | -0.1 | 4.8296

## 11. Re 100k Mach 0.10 (1)
BIGFOIL.COM POLAR EXPORT
NACA64-611 a=0.6
NACA64-611 a=0.6 |  |  |  | Cl Max: | 1.214 | at alpha= | 7 | deg
JavaFoil+Calcfoil stall+Eppler ext transition |  |  |  | L/D Max: | 59.835 | at alpha= | 5.5 | deg
Re: | 100000 |  |  | Cd Min: | 0.01281 | at alpha= | -0.5 | deg
Mach: | 0.1 |  |  | Cl=0 at alpha= | -4.0957 | deg
|  |  |  | @ Cl=0.1, Cd= | 0.037214
|  |  |  | @ Cl=0.4, Cd= | 0.013243
|  |  |  | @ Cl=0.6, Cd= | 0.014443
alpha (deg) | Cl | Cd | Cm | Cl/Cd
-17 | -0.329 | 0.34299 | -0.024 | -0.96
-16.5 | -0.347 | 0.30589 | -0.025 | -1.134
-16 | -0.364 | 0.27486 | -0.024 | -1.326
-15.5 | -0.382 | 0.25663 | -0.024 | -1.487
-15 | -0.398 | 0.23561 | -0.024 | -1.69
-14.5 | -0.414 | 0.21387 | -0.024 | -1.936
-14 | -0.426 | 0.19345 | -0.025 | -2.201
-13.5 | -0.434 | 0.18073 | -0.025 | -2.402
-13 | -0.441 | 0.16223 | -0.027 | -2.716
-12.5 | -0.444 | 0.14653 | -0.027 | -3.033
-12 | -0.445 | 0.13873 | -0.027 | -3.21
-11.5 | -0.443 | 0.12015 | -0.028 | -3.688
-11 | -0.437 | 0.11135 | -0.028 | -3.928
-10.5 | -0.428 | 0.1021 | -0.029 | -4.191
-10 | -0.414 | 0.09463 | -0.029 | -4.379
-9.5 | -0.397 | 0.08959 | -0.029 | -4.429
-9 | -0.375 | 0.08118 | -0.03 | -4.623
-8.5 | -0.35 | 0.07462 | -0.03 | -4.687
-8 | -0.32 | 0.06878 | -0.03 | -4.659
-7.5 | -0.288 | 0.06432 | -0.031 | -4.473
-7 | -0.252 | 0.05919 | -0.032 | -4.254
-6.5 | -0.213 | 0.05435 | -0.032 | -3.92
-6 | -0.172 | 0.05091 | -0.032 | -3.372
-5.5 | -0.128 | 0.0476 | -0.033 | -2.695
-5 | -0.084 | 0.04488 | -0.034 | -1.863
-4.5 | -0.038 | 0.04253 | -0.035 | -0.89
-4 | 0.009 | 0.04038 | -0.036 | 0.216
-3.5 | 0.056 | 0.03847 | -0.036 | 1.454
-3 | 0.104 | 0.0371 | -0.037 | 2.795
-2.5 | 0.152 | 0.03578 | -0.038 | 4.241
-2 | 0.2 | 0.03481 | -0.039 | 5.746
-1.5 | 0.249 | 0.03372 | -0.042 | 7.381
-1 | 0.368 | 0.01372 | -0.085 | 26.86
-0.5 | 0.429 | 0.01281 | -0.086 | 33.486
0 | 0.468 | 0.01407 | -0.086 | 33.288
0.5 | 0.525 | 0.01422 | -0.086 | 36.939
1 | 0.584 | 0.01438 | -0.087 | 40.616
1.5 | 0.642 | 0.01461 | -0.088 | 43.932
2 | 0.699 | 0.0149 | -0.088 | 46.892
2.5 | 0.756 | 0.01525 | -0.089 | 49.54
3 | 0.812 | 0.01562 | -0.089 | 51.99
3.5 | 0.864 | 0.01536 | -0.089 | 56.261
4 | 0.918 | 0.01589 | -0.09 | 57.775
4.5 | 0.97 | 0.01648 | -0.09 | 58.879
5 | 1.021 | 0.01714 | -0.09 | 59.559
5.5 | 1.07 | 0.01788 | -0.091 | 59.835
6 | 1.13 | 0.02297 | -0.092 | 49.212
6.5 | 1.174 | 0.02409 | -0.093 | 48.757
7 | 1.214 | 0.02517 | -0.093 | 48.226
7.5 | 1.045 | 0.05206 | -0.042 | 20.079
8 | 1.072 | 0.05635 | -0.039 | 19.023
8.5 | 1.09 | 0.0612 | -0.038 | 17.818
9 | 1.102 | 0.06628 | -0.036 | 16.632
9.5 | 1.108 | 0.07029 | -0.036 | 15.762
10 | 1.106 | 0.07751 | -0.034 | 14.269
10.5 | 1.097 | 0.08353 | -0.032 | 13.137
11 | 1.082 | 0.09303 | -0.031 | 11.628
11.5 | 1.06 | 0.09759 | -0.03 | 10.86
12 | 1.032 | 0.10712 | -0.029 | 9.635

## 12. Re 100k Mach 0.10 (2)
BIGFOIL.COM POLAR EXPORT
NACA64-611 a=0.6
NACA64-611 a=0.6 |  |  |  | Cl Max: | 1.3431 | at alpha= | 11 | deg
XFOIL ncrit=9 |  |  |  | L/D Max: | 53.4874 | at alpha= | 7.5 | deg
Re: | 100000 |  |  | Cd Min: | 0.23722 | at alpha= | -20 | deg
Mach: | 0.1 |  |  | Cl=0 at alpha= | -3.2839 | deg
|  |  |  | @ Cl=0.1, Cd= | 0.029802
|  |  |  | @ Cl=0.4, Cd= | 0.02986
|  |  |  | @ Cl=0.6, Cd= | 0.036519
alpha (deg) | Cl | Cd | Cm | Cl/Cd
-20 | -0.5789 | 0.23722 | 0.0198 | -2.4404
-19.5 | -0.5638 | 0.23426 | 0.0141 | -2.4067
-19 | -0.5547 | 0.23394 | 0.008 | -2.3711
-18.5 | -0.5258 | 0.21854 | 0.0064 | -2.406
-18 | -0.5055 | 0.21123 | 0.0033 | -2.3931
-17.5 | -0.4871 | 0.2049 | -0.0006 | -2.3773
-17 | -0.4693 | 0.19869 | -0.0048 | -2.362
-16.5 | -0.4553 | 0.19448 | -0.0101 | -2.3411
-16 | -0.4517 | 0.19362 | -0.0162 | -2.3329
-15.5 | -0.427 | 0.18162 | -0.0187 | -2.3511
-15 | -0.4021 | 0.17224 | -0.0203 | -2.3345
-14.5 | -0.3849 | 0.16567 | -0.0236 | -2.3233
-14 | -0.3707 | 0.15982 | -0.0277 | -2.3195
-13.5 | -0.3759 | 0.15894 | -0.0349 | -2.365
-13 | -0.349 | 0.14705 | -0.0361 | -2.3733
-12.5 | -0.3271 | 0.13932 | -0.0378 | -2.3478
-12 | -0.3141 | 0.13316 | -0.0412 | -2.3588
-11.5 | -0.3178 | 0.12991 | -0.0478 | -2.4463
-11 | -0.3342 | 0.12798 | -0.052 | -2.6113
-10.5 | -0.3143 | 0.1189 | -0.0431 | -2.6434
-10 | -0.3429 | 0.11825 | -0.0364 | -2.8998
-9.5 | -0.3558 | 0.11512 | -0.0373 | -3.0907
-9 | -0.3431 | 0.10708 | -0.0487 | -3.2041
-8.5 | -0.3047 | 0.09912 | -0.0525 | -3.0741
-8 | -0.322 | 0.0941 | -0.0726 | -3.4219
-7.5 | -0.2701 | 0.08539 | -0.068 | -3.1631
-7 | -0.2612 | 0.07869 | -0.0753 | -3.3194
-6.5 | -0.2547 | 0.07184 | -0.0839 | -3.5454
-6 | -0.2443 | 0.06609 | -0.0871 | -3.6965
-5.5 | -0.2268 | 0.06115 | -0.0873 | -3.7089
-5 | -0.1964 | 0.05583 | -0.09 | -3.5178
-4 | -0.0986 | 0.04015 | -0.1001 | -2.4558
-3.5 | -0.0191 | 0.03365 | -0.1032 | -0.56761
-3 | 0.0251 | 0.0318 | -0.1015 | 0.78931
-2.5 | 0.0734 | 0.03036 | -0.1001 | 2.4177
-2 | 0.1435 | 0.02889 | -0.1024 | 4.9671
-1.5 | 0.1772 | 0.02846 | -0.0994 | 6.2263
-1 | 0.237 | 0.02572 | -0.0986 | 9.2146
-0.5 | 0.2915 | 0.02666 | -0.0995 | 10.934
0 | 0.325 | 0.02804 | -0.0973 | 11.5906
0.5 | 0.3676 | 0.02936 | -0.0964 | 12.5204
1 | 0.4311 | 0.03034 | -0.0983 | 14.209
1.5 | 0.4594 | 0.03207 | -0.0956 | 14.3249
2 | 0.494 | 0.03377 | -0.0938 | 14.6284
2.5 | 0.5374 | 0.03534 | -0.0931 | 15.2066
3 | 0.5979 | 0.03641 | -0.0943 | 16.4213
3.5 | 0.6321 | 0.03819 | -0.0925 | 16.5515
4 | 0.6698 | 0.0399 | -0.0911 | 16.787
4.5 | 0.7116 | 0.04145 | -0.09 | 17.1677
5 | 0.7571 | 0.04279 | -0.0892 | 17.6934
5.5 | 0.8082 | 0.04373 | -0.0886 | 18.4816
6 | 0.8687 | 0.04384 | -0.0883 | 19.8152
7 | 1.1298 | 0.02657 | -0.0897 | 42.5216
7.5 | 1.1917 | 0.02228 | -0.0848 | 53.4874
8 | 1.1781 | 0.02324 | -0.0721 | 50.6928
8.5 | 1.1296 | 0.02983 | -0.0617 | 37.8679
9 | 1.1211 | 0.03484 | -0.0559 | 32.1785
9.5 | 1.1423 | 0.03827 | -0.0519 | 29.8484
10 | 1.1948 | 0.04116 | -0.0499 | 29.0282
10.5 | 1.2792 | 0.04579 | -0.0509 | 27.9362
11 | 1.3431 | 0.05399 | -0.052 | 24.8768
11.5 | 1.3416 | 0.06012 | -0.0465 | 22.3154
12 | 1.3296 | 0.06795 | -0.0417 | 19.5673
12.5 | 1.3022 | 0.07614 | -0.0378 | 17.1027
13 | 1.2677 | 0.0855 | -0.0358 | 14.8269
13.5 | 1.2298 | 0.09628 | -0.0361 | 12.7732
14 | 1.2013 | 0.10863 | -0.0383 | 11.0586
14.5 | 0.991 | 0.17329 | -0.0824 | 5.7187
15 | 0.9804 | 0.18435 | -0.0898 | 5.3181
15.5 | 0.985 | 0.1935 | -0.0943 | 5.0904
16 | 1.0158 | 0.20203 | -0.0932 | 5.028

## 13. Re 100k Mach 0.25 (1)
BIGFOIL.COM POLAR EXPORT
NACA64-611 a=0.6
NACA64-611 a=0.6 |  |  |  | Cl Max: | 1.199 | at alpha= | 6.5 | deg
JavaFoil+Calcfoil stall+Eppler ext transition |  |  |  | L/D Max: | 58.862 | at alpha= | 5 | deg
Re: | 100000 |  |  | Cd Min: | 0.01389 | at alpha= | -1 | deg
Mach: | 0.25 |  |  | Cl=0 at alpha= | -4.0938 | deg
|  |  |  | @ Cl=0.1, Cd= | 0.037586
|  |  |  | @ Cl=0.4, Cd= | 0.013903
|  |  |  | @ Cl=0.6, Cd= | 0.014654
alpha (deg) | Cl | Cd | Cm | Cl/Cd
-15 | -0.063 | 0.37026 | -0.029 | -0.169
-14.5 | -0.086 | 0.31957 | -0.028 | -0.268
-14 | -0.169 | 0.2764 | -0.028 | -0.611
-13.5 | -0.215 | 0.3113 | -0.027 | -0.691
-13 | -0.254 | 0.2697 | -0.027 | -0.941
-12.5 | -0.287 | 0.21725 | -0.027 | -1.32
-12 | -0.315 | 0.18706 | -0.027 | -1.681
-11.5 | -0.337 | 0.15743 | -0.027 | -2.139
-11 | -0.353 | 0.13903 | -0.028 | -2.539
-10.5 | -0.363 | 0.12784 | -0.028 | -2.839
-10 | -0.366 | 0.11179 | -0.029 | -3.276
-9.5 | -0.363 | 0.09852 | -0.03 | -3.682
-9 | -0.353 | 0.09061 | -0.03 | -3.891
-8.5 | -0.336 | 0.08235 | -0.031 | -4.078
-8 | -0.313 | 0.07426 | -0.031 | -4.216
-7.5 | -0.285 | 0.0663 | -0.032 | -4.298
-7 | -0.252 | 0.06101 | -0.032 | -4.13
-6.5 | -0.215 | 0.05674 | -0.032 | -3.788
-6 | -0.174 | 0.05222 | -0.033 | -3.334
-5.5 | -0.131 | 0.04887 | -0.034 | -2.672
-5 | -0.085 | 0.04556 | -0.034 | -1.872
-4.5 | -0.039 | 0.04307 | -0.035 | -0.899
-4 | 0.009 | 0.04081 | -0.036 | 0.219
-3.5 | 0.057 | 0.03885 | -0.037 | 1.477
-3 | 0.106 | 0.03741 | -0.038 | 2.843
-2.5 | 0.156 | 0.03599 | -0.039 | 4.329
-2 | 0.205 | 0.03497 | -0.04 | 5.875
-1.5 | 0.256 | 0.03403 | -0.042 | 7.51
-1 | 0.379 | 0.01389 | -0.087 | 27.265
-0.5 | 0.441 | 0.01393 | -0.088 | 31.63
0 | 0.481 | 0.0143 | -0.088 | 33.6
0.5 | 0.54 | 0.01447 | -0.089 | 37.296
1 | 0.599 | 0.01465 | -0.089 | 40.921
1.5 | 0.659 | 0.01491 | -0.09 | 44.18
2 | 0.717 | 0.01524 | -0.091 | 47.056
2.5 | 0.775 | 0.01562 | -0.091 | 49.656
3 | 0.833 | 0.01605 | -0.091 | 51.94
3.5 | 0.886 | 0.01631 | -0.092 | 54.349
4 | 0.941 | 0.01639 | -0.092 | 57.424
4.5 | 0.994 | 0.01702 | -0.092 | 58.423
5 | 1.046 | 0.01776 | -0.093 | 58.862
5.5 | 1.108 | 0.0228 | -0.094 | 48.616
6 | 1.156 | 0.02401 | -0.095 | 48.134
6.5 | 1.199 | 0.0252 | -0.095 | 47.573
7 | 1.035 | 0.04929 | -0.044 | 20.997
7.5 | 1.063 | 0.05343 | -0.042 | 19.892
8 | 1.085 | 0.05757 | -0.039 | 18.856
8.5 | 1.097 | 0.06306 | -0.038 | 17.389
9 | 1.097 | 0.06862 | -0.036 | 15.989
9.5 | 1.088 | 0.07472 | -0.034 | 14.554
10 | 1.066 | 0.08344 | -0.032 | 12.779
10.5 | 1.033 | 0.09272 | -0.03 | 11.144
11 | 0.988 | 0.10522 | -0.028 | 9.394
11.5 | 0.932 | 0.11448 | -0.023 | 8.144

## 14. Re 100k Mach 0.25 (2)
BIGFOIL.COM POLAR EXPORT
NACA64-611 a=0.6
NACA64-611 a=0.6 |  |  |  | Cl Max: | 1.3237 | at alpha= | 11 | deg
XFOIL ncrit=9 |  |  |  | L/D Max: | 50.4239 | at alpha= | 7.5 | deg
Re: | 100000 |  |  | Cd Min: | 0.24248 | at alpha= | -20 | deg
Mach: | 0.25 |  |  | Cl=0 at alpha= | -3.1118 | deg
|  |  |  | @ Cl=0.1, Cd= | 0.030804
|  |  |  | @ Cl=0.4, Cd= | 0.031416
|  |  |  | @ Cl=0.6, Cd= | 0.039219
alpha (deg) | Cl | Cd | Cm | Cl/Cd
-20 | -0.5879 | 0.24248 | 0.0198 | -2.4245
-19.5 | -0.5744 | 0.24083 | 0.0137 | -2.3851
-19 | -0.5558 | 0.23315 | 0.0092 | -2.3839
-18.5 | -0.5288 | 0.22059 | 0.0072 | -2.3972
-18 | -0.5088 | 0.21388 | 0.0034 | -2.3789
-17.5 | -0.4896 | 0.20746 | -0.0009 | -2.36
-17 | -0.4714 | 0.20167 | -0.0057 | -2.3375
-16.5 | -0.4611 | 0.19965 | -0.0118 | -2.3095
-16 | -0.4578 | 0.19884 | -0.0178 | -2.3024
-15.5 | -0.418 | 0.18112 | -0.018 | -2.3079
-15 | -0.398 | 0.17397 | -0.0212 | -2.2878
-14.5 | -0.3806 | 0.1675 | -0.0251 | -2.2722
-14 | -0.3709 | 0.16354 | -0.0306 | -2.2679
-13.5 | -0.3768 | 0.16294 | -0.0377 | -2.3125
-13 | -0.3345 | 0.14747 | -0.0366 | -2.2683
-12.5 | -0.3176 | 0.14081 | -0.0397 | -2.2555
-12 | -0.3085 | 0.13562 | -0.0443 | -2.2747
-11.5 | -0.3192 | 0.134 | -0.0513 | -2.3821
-11 | -0.2937 | 0.12363 | -0.0475 | -2.3756
-10.5 | -0.3195 | 0.12303 | -0.0405 | -2.5969
-10 | -0.3433 | 0.1217 | -0.0354 | -2.8209
-9.5 | -0.3507 | 0.11853 | -0.0475 | -2.9587
-9 | -0.3047 | 0.10711 | -0.0487 | -2.8447
-8.5 | -0.2972 | 0.10173 | -0.0614 | -2.9215
-8 | -0.2613 | 0.09277 | -0.0638 | -2.8166
-7.5 | -0.2727 | 0.08857 | -0.0744 | -3.0789
-7 | -0.243 | 0.08114 | -0.0782 | -2.9948
-6 | -0.2196 | 0.06916 | -0.0855 | -3.1752
-5.5 | -0.213 | 0.06408 | -0.0877 | -3.324
-5 | -0.2015 | 0.0591 | -0.0885 | -3.4095
-4 | -0.0878 | 0.04136 | -0.1041 | -2.1228
-3.5 | -0.0462 | 0.03638 | -0.1024 | -1.2699
-3 | 0.0133 | 0.03344 | -0.103 | 0.39773
-2.5 | 0.075 | 0.03136 | -0.1034 | 2.3916
-2 | 0.1164 | 0.03044 | -0.1012 | 3.8239
-1 | 0.2184 | 0.02752 | -0.0996 | 7.936
-0.5 | 0.2696 | 0.02765 | -0.0978 | 9.7505
0 | 0.3408 | 0.02855 | -0.1008 | 11.937
0.5 | 0.3715 | 0.03007 | -0.098 | 12.3545
1 | 0.406 | 0.0317 | -0.096 | 12.8076
1.5 | 0.4499 | 0.03326 | -0.0952 | 13.5268
2 | 0.5094 | 0.03447 | -0.0963 | 14.7781
2.5 | 0.5403 | 0.03637 | -0.094 | 14.8557
3 | 0.5767 | 0.03821 | -0.0924 | 15.0929
3.5 | 0.6171 | 0.03996 | -0.0912 | 15.4429
4 | 0.6598 | 0.04165 | -0.0902 | 15.8415
4.5 | 0.7039 | 0.04327 | -0.0893 | 16.2676
5 | 0.7503 | 0.04471 | -0.0884 | 16.7815
6 | 0.8649 | 0.04593 | -0.0873 | 18.8308
7 | 1.1103 | 0.03012 | -0.0852 | 36.8625
7.5 | 1.1895 | 0.02359 | -0.0793 | 50.4239
8 | 1.1572 | 0.02668 | -0.0665 | 43.3733
8.5 | 1.1172 | 0.03357 | -0.0584 | 33.2797
9 | 1.1167 | 0.03829 | -0.0531 | 29.1643
9.5 | 1.1511 | 0.04128 | -0.0493 | 27.8852
10 | 1.2471 | 0.04533 | -0.0492 | 27.5116
10.5 | 1.2835 | 0.05036 | -0.0464 | 25.4865
11 | 1.3237 | 0.05874 | -0.0452 | 22.5349
11.5 | 1.3021 | 0.06549 | -0.0401 | 19.8824
12 | 1.2762 | 0.07362 | -0.0368 | 17.335
12.5 | 1.2442 | 0.08315 | -0.0354 | 14.9633
13 | 1.2092 | 0.09412 | -0.0363 | 12.8474
13.5 | 1.1752 | 0.10575 | -0.0393 | 11.113
14 | 1.0701 | 0.12993 | -0.0565 | 8.236
14.5 | 1.0398 | 0.14969 | -0.0681 | 6.9464
15 | 0.9849 | 0.18995 | -0.095 | 5.185
15.5 | 0.9979 | 0.19902 | -0.0983 | 5.0141
16 | 1.0381 | 0.20848 | -0.0955 | 4.9794

## 15. Re 100k Mach 0.50 (1)
BIGFOIL.COM POLAR EXPORT
NACA64-611 a=0.6
NACA64-611 a=0.6 |  |  |  | Cl Max: | 1.262 | at alpha= | 20 | deg
JavaFoil+Calcfoil stall+Eppler ext transition |  |  |  | L/D Max: | 55.601 | at alpha= | 4.5 | deg
Re: | 100000 |  |  | Cd Min: | 0.01454 | at alpha= | -1 | deg
Mach: | 0.5 |  |  | Cl=0 at alpha= | -4.0961 | deg
|  |  |  | @ Cl=0.1, Cd= | 0.039502
|  |  |  | @ Cl=0.4, Cd= | 0.017967
|  |  |  | @ Cl=0.6, Cd= | 0.015593
alpha (deg) | Cl | Cd | Cm | Cl/Cd
-20 | -0.871 | 0.32046 | -0.045 | -2.719
-19.5 | -0.844 | 0.31641 | -0.045 | -2.669
-19 | -0.818 | 0.31708 | -0.046 | -2.578
-18.5 | -0.791 | 0.31015 | -0.046 | -2.549
-18 | -0.764 | 0.30502 | -0.046 | -2.503
-17.5 | -0.735 | 0.28442 | -0.044 | -2.583
-17 | -0.707 | 0.2866 | -0.044 | -2.468
-16.5 | -0.68 | 0.27683 | -0.044 | -2.457
-16 | -0.653 | 0.27436 | -0.044 | -2.38
-15.5 | -0.626 | 0.27018 | -0.044 | -2.316
-15 | -0.599 | 0.26508 | -0.044 | -2.258
-14.5 | -0.571 | 0.24098 | -0.045 | -2.371
-14 | -0.543 | 0.22338 | -0.042 | -2.429
-13.5 | -0.515 | 0.22021 | -0.042 | -2.341
-13 | -0.488 | 0.23177 | -0.042 | -2.106
-12.5 | -0.461 | 0.21239 | -0.042 | -2.17
-12 | -0.433 | 0.34715 | -0.042 | -1.248
-11.5 | -0.406 | 0.20649 | -0.043 | -1.967
-11 | -0.379 | 0.20288 | -0.043 | -1.867
-10.5 | -0.351 | 0.18055 | -0.039 | -1.942
-10 | -0.323 | 0.18007 | -0.039 | -1.794
-9.5 | -0.296 | 0.17732 | -0.039 | -1.668
-9 | -0.268 | 0.17489 | -0.04 | -1.535
-8.5 | -0.241 | 0.16056 | -0.04 | -1.501
-8 | -0.214 | 0.15778 | -0.04 | -1.354
-7.5 | -0.186 | 0.15105 | -0.035 | -1.231
-7 | -0.159 | 0.14441 | -0.035 | -1.099
-6.5 | -0.131 | 0.13192 | -0.035 | -0.996
-6 | -0.144 | 0.08093 | -0.035 | -1.781
-5.5 | -0.129 | 0.06098 | -0.035 | -2.109
-5 | -0.089 | 0.05216 | -0.036 | -1.705
-4.5 | -0.042 | 0.0474 | -0.037 | -0.876
-4 | 0.01 | 0.04342 | -0.038 | 0.224
-3.5 | 0.063 | 0.04076 | -0.04 | 1.55
-3 | 0.118 | 0.03889 | -0.041 | 3.031
-2.5 | 0.173 | 0.03722 | -0.042 | 4.655
-2 | 0.229 | 0.03604 | -0.043 | 6.353
-1.5 | 0.285 | 0.0351 | -0.046 | 8.119
-1 | 0.423 | 0.01454 | -0.097 | 29.099
-0.5 | 0.493 | 0.01468 | -0.097 | 33.567
0 | 0.536 | 0.01538 | -0.098 | 34.841
0.5 | 0.602 | 0.0156 | -0.099 | 38.573
1 | 0.667 | 0.01594 | -0.1 | 41.866
1.5 | 0.732 | 0.01639 | -0.1 | 44.679
2 | 0.797 | 0.01686 | -0.101 | 47.306
2.5 | 0.862 | 0.01717 | -0.101 | 50.195
3 | 0.926 | 0.01773 | -0.101 | 52.199
3.5 | 0.982 | 0.01848 | -0.102 | 53.121
4 | 1.041 | 0.01928 | -0.102 | 53.98
4.5 | 1.097 | 0.01973 | -0.102 | 55.601
5 | 1.15 | 0.02082 | -0.102 | 55.225
5.5 | 1.212 | 0.02734 | -0.104 | 44.332
6 | 1.254 | 0.0291 | -0.105 | 43.091
6.5 | 1.078 | 0.05026 | -0.046 | 21.453
7 | 1.08 | 0.05627 | -0.042 | 19.19
7.5 | 1.041 | 0.06503 | -0.038 | 16.01
8 | 0.8 | 0.09523 | -0.032 | 8.404
8.5 | 0.671 | 0.13851 | -0.033 | 4.848
9 | 0.698 | 0.14836 | -0.04 | 4.704
9.5 | 0.724 | 0.15312 | -0.04 | 4.726
10 | 0.75 | 0.17031 | -0.046 | 4.406
10.5 | 0.776 | 0.17443 | -0.047 | 4.448
11 | 0.801 | 0.19069 | -0.047 | 4.203
11.5 | 0.828 | 0.20394 | -0.052 | 4.062
12 | 0.854 | 0.20818 | -0.053 | 4.102
12.5 | 0.879 | 0.21281 | -0.053 | 4.131
13 | 0.905 | 0.2244 | -0.054 | 4.032
13.5 | 0.932 | 0.24787 | -0.058 | 3.758
14 | 0.957 | 0.25343 | -0.058 | 3.774
14.5 | 0.982 | 0.25952 | -0.059 | 3.783
15 | 1.009 | 0.29004 | -0.063 | 3.48
15.5 | 1.034 | 0.29569 | -0.063 | 3.497
16 | 1.059 | 0.29557 | -0.063 | 3.583
16.5 | 1.086 | 0.30663 | -0.067 | 3.543
17 | 1.111 | 0.32234 | -0.068 | 3.448
17.5 | 1.136 | 0.32813 | -0.068 | 3.462
18 | 1.161 | 0.33269 | -0.069 | 3.489
18.5 | 1.189 | 0.33816 | -0.072 | 3.516
19 | 1.213 | 0.35239 | -0.073 | 3.443
19.5 | 1.237 | 0.37336 | -0.073 | 3.314
20 | 1.262 | 0.36476 | -0.074 | 3.459

## 16. Re 100k Mach 0.50 (2)
BIGFOIL.COM POLAR EXPORT
NACA64-611 a=0.6
NACA64-611 a=0.6 |  |  |  | Cl Max: | 1.2233 | at alpha= | 20 | deg
XFOIL ncrit=9 |  |  |  | L/D Max: | 29.2268 | at alpha= | 7.5 | deg
Re: | 100000 |  |  | Cd Min: | 0.30606 | at alpha= | 20 | deg
Mach: | 0.5 |  |  | Cl=0 at alpha= | -2.6326 | deg
|  |  |  | @ Cl=0.1, Cd= | 0.035546
|  |  |  | @ Cl=0.4, Cd= | 0.036271
|  |  |  | @ Cl=0.6, Cd= | 0.044566
alpha (deg) | Cl | Cd | Cm | Cl/Cd
-20 | -0.6279 | 0.26026 | 0.0236 | -2.4126
-19.5 | -0.6026 | 0.25097 | 0.019 | -2.4011
-19 | -0.578 | 0.24302 | 0.0138 | -2.3784
-18.5 | -0.5538 | 0.23549 | 0.0084 | -2.3517
-18 | -0.5309 | 0.22936 | 0.0023 | -2.3147
-17.5 | -0.5145 | 0.22732 | -0.0048 | -2.2633
-17 | -0.4945 | 0.22075 | -0.0105 | -2.2401
-16.5 | -0.4598 | 0.20527 | -0.0128 | -2.24
-16 | -0.4351 | 0.19728 | -0.0173 | -2.2055
-15.5 | -0.4117 | 0.18995 | -0.0222 | -2.1674
-15 | -0.3925 | 0.18461 | -0.0283 | -2.1261
-14.5 | -0.3896 | 0.18511 | -0.0358 | -2.1047
-14 | -0.3464 | 0.16813 | -0.037 | -2.0603
-13.5 | -0.3237 | 0.16074 | -0.0411 | -2.0138
-13 | -0.3069 | 0.15496 | -0.0462 | -1.9805
-12.5 | -0.3119 | 0.15466 | -0.0526 | -2.0167
-12 | -0.2885 | 0.14365 | -0.0507 | -2.0084
-11.5 | -0.303 | 0.14163 | -0.0445 | -2.1394
-11 | -0.3208 | 0.14012 | -0.0399 | -2.2895
-10.5 | -0.3256 | 0.13866 | -0.0506 | -2.3482
-10 | -0.2716 | 0.12485 | -0.0533 | -2.1754
-9.5 | -0.2603 | 0.12021 | -0.0639 | -2.1654
-9 | -0.2178 | 0.10966 | -0.0687 | -1.9861
-8.5 | -0.213 | 0.10582 | -0.0803 | -2.0129
-8 | -0.1799 | 0.09739 | -0.0818 | -1.8472
-7.5 | -0.1489 | 0.08998 | -0.0871 | -1.6548
-7 | -0.1342 | 0.08425 | -0.0925 | -1.5929
-6.5 | -0.1487 | 0.0809 | -0.0944 | -1.8381
-6 | -0.1797 | 0.07916 | -0.0941 | -2.2701
-5 | -0.1648 | 0.0695 | -0.0871 | -2.3712
-4.5 | -0.1713 | 0.06611 | -0.0833 | -2.5911
-3.5 | -0.1043 | 0.04765 | -0.1042 | -2.1889
-3 | -0.0316 | 0.04113 | -0.1092 | -0.7683
-2.5 | 0.0114 | 0.03845 | -0.1073 | 0.29649
-2 | 0.07 | 0.03624 | -0.1067 | 1.9316
-1.5 | 0.1413 | 0.03459 | -0.1075 | 4.085
-1 | 0.1823 | 0.03428 | -0.1042 | 5.318
-0.5 | 0.2345 | 0.03414 | -0.1029 | 6.8688
0 | 0.2933 | 0.03227 | -0.1006 | 9.0889
0.5 | 0.3344 | 0.03398 | -0.0989 | 9.8411
1 | 0.3804 | 0.03576 | -0.0978 | 10.6376
1.5 | 0.4425 | 0.03738 | -0.0985 | 11.8379
2 | 0.4871 | 0.03927 | -0.0973 | 12.4039
2.5 | 0.5269 | 0.04131 | -0.0956 | 12.7548
3 | 0.571 | 0.04333 | -0.0943 | 13.1779
3.5 | 0.6177 | 0.04532 | -0.0933 | 13.6297
4 | 0.6671 | 0.04726 | -0.0923 | 14.1155
4.5 | 0.7233 | 0.04894 | -0.0917 | 14.7793
5 | 0.7543 | 0.05136 | -0.0891 | 14.6865
5.5 | 0.8123 | 0.0527 | -0.088 | 15.4137
6 | 0.8572 | 0.05432 | -0.0856 | 15.7806
6.5 | 0.919 | 0.05464 | -0.0833 | 16.8192
7 | 0.9995 | 0.05203 | -0.0792 | 19.2101
7.5 | 1.134 | 0.0388 | -0.0682 | 29.2268
8 | 1.1289 | 0.04075 | -0.0578 | 27.7031
8.5 | 1.1054 | 0.04792 | -0.0529 | 23.0676
9 | 1.1311 | 0.05151 | -0.0472 | 21.9588
9.5 | 1.1856 | 0.05505 | -0.0418 | 21.5368
10 | 1.2101 | 0.062 | -0.0385 | 19.5177
10.5 | 1.1934 | 0.07137 | -0.0378 | 16.7213
11 | 1.1653 | 0.08256 | -0.0396 | 14.1146
11.5 | 1.1283 | 0.09597 | -0.0447 | 11.7568
12 | 1.0874 | 0.11203 | -0.0538 | 9.7063
12.5 | 1.0507 | 0.13046 | -0.0658 | 8.0538
13 | 1.0316 | 0.14858 | -0.0773 | 6.9431
13.5 | 1.0281 | 0.16351 | -0.0858 | 6.2877
14 | 1.0311 | 0.17699 | -0.0934 | 5.8258
14.5 | 1.0416 | 0.18914 | -0.0995 | 5.507
15 | 1.0363 | 0.21081 | -0.1149 | 4.9158
15.5 | 1.0539 | 0.22076 | -0.1198 | 4.774
16 | 1.0692 | 0.23062 | -0.1253 | 4.6362
16.5 | 1.1111 | 0.24458 | -0.1248 | 4.5429
17 | 1.104 | 0.24919 | -0.1361 | 4.4304
17.5 | 1.1407 | 0.2633 | -0.1367 | 4.3323
18 | 1.1429 | 0.26781 | -0.1467 | 4.2676
18.5 | 1.1733 | 0.28093 | -0.1489 | 4.1765
19 | 1.1809 | 0.2864 | -0.1581 | 4.1233
20 | 1.2233 | 0.30606 | -0.1687 | 3.9969

## 17. Re 250k Mach 0.00 (1)
BIGFOIL.COM POLAR EXPORT
NACA64-611 a=0.6
NACA64-611 a=0.6 |  |  |  | Cl Max: | 1.284 | at alpha= | 8 | deg
JavaFoil+Calcfoil stall+Eppler ext transition |  |  |  | L/D Max: | 93.302 | at alpha= | 5.5 | deg
Re: | 250000 |  |  | Cd Min: | 0.00914 | at alpha= | -0.5 | deg
Mach: | 0 |  |  | Cl=0 at alpha= | -4.0957 | deg
|  |  |  | @ Cl=0.1, Cd= | 0.033707
|  |  |  | @ Cl=0.4, Cd= | 0.009725
|  |  |  | @ Cl=0.6, Cd= | 0.0096209
alpha (deg) | Cl | Cd | Cm | Cl/Cd
-17.5 | -0.356 | 0.23173 | -0.026 | -1.538
-17 | -0.372 | 0.23101 | -0.026 | -1.609
-16.5 | -0.387 | 0.21306 | -0.026 | -1.816
-16 | -0.402 | 0.20336 | -0.025 | -1.976
-15.5 | -0.416 | 0.18641 | -0.025 | -2.234
-15 | -0.43 | 0.17648 | -0.026 | -2.438
-14.5 | -0.443 | 0.16444 | -0.026 | -2.694
-14 | -0.452 | 0.14888 | -0.026 | -3.035
-13.5 | -0.457 | 0.13649 | -0.027 | -3.351
-13 | -0.461 | 0.12836 | -0.028 | -3.59
-12.5 | -0.462 | 0.11879 | -0.028 | -3.888
-12 | -0.46 | 0.11059 | -0.028 | -4.159
-11.5 | -0.455 | 0.10114 | -0.029 | -4.501
-11 | -0.447 | 0.09226 | -0.029 | -4.845
-10.5 | -0.435 | 0.0865 | -0.03 | -5.033
-10 | -0.42 | 0.08014 | -0.03 | -5.24
-9.5 | -0.401 | 0.07384 | -0.03 | -5.427
-9 | -0.378 | 0.06914 | -0.03 | -5.465
-8.5 | -0.351 | 0.06425 | -0.03 | -5.467
-8 | -0.321 | 0.05974 | -0.031 | -5.376
-7.5 | -0.288 | 0.05536 | -0.031 | -5.2
-7 | -0.252 | 0.05195 | -0.032 | -4.842
-6.5 | -0.213 | 0.04849 | -0.033 | -4.385
-6 | -0.171 | 0.0452 | -0.034 | -3.788
-5.5 | -0.128 | 0.04278 | -0.035 | -2.989
-5 | -0.083 | 0.04035 | -0.036 | -2.065
-4.5 | -0.038 | 0.03814 | -0.037 | -0.989
-4 | 0.009 | 0.03648 | -0.038 | 0.238
-3.5 | 0.056 | 0.03499 | -0.038 | 1.593
-3 | 0.103 | 0.03362 | -0.04 | 3.071
-2.5 | 0.151 | 0.03248 | -0.041 | 4.655
-2 | 0.247 | 0.01035 | -0.087 | 23.912
-1.5 | 0.307 | 0.01049 | -0.088 | 29.281
-1 | 0.367 | 0.01044 | -0.088 | 35.105
-0.5 | 0.427 | 0.00914 | -0.088 | 46.709
0 | 0.481 | 0.00932 | -0.089 | 51.606
0.5 | 0.539 | 0.00943 | -0.089 | 57.134
1 | 0.597 | 0.00961 | -0.089 | 62.145
1.5 | 0.655 | 0.00982 | -0.09 | 66.775
2 | 0.713 | 0.01003 | -0.09 | 71.073
2.5 | 0.77 | 0.01027 | -0.091 | 75.004
3 | 0.827 | 0.01054 | -0.091 | 78.491
3.5 | 0.88 | 0.01001 | -0.091 | 87.911
4 | 0.934 | 0.01038 | -0.092 | 89.996
4.5 | 0.987 | 0.01076 | -0.092 | 91.769
5 | 1.038 | 0.01119 | -0.092 | 92.784
5.5 | 1.088 | 0.01166 | -0.092 | 93.302
6 | 1.132 | 0.01863 | -0.092 | 60.773
6.5 | 1.176 | 0.01957 | -0.093 | 60.106
7 | 1.216 | 0.02061 | -0.093 | 59.016
7.5 | 1.253 | 0.02176 | -0.093 | 57.568
8 | 1.284 | 0.02282 | -0.094 | 56.282
8.5 | 1.093 | 0.05467 | -0.047 | 19.995
9 | 1.104 | 0.05938 | -0.042 | 18.59
9.5 | 1.111 | 0.06381 | -0.04 | 17.409
10 | 1.112 | 0.0686 | -0.041 | 16.207
10.5 | 1.106 | 0.07543 | -0.038 | 14.655
11 | 1.093 | 0.08062 | -0.037 | 13.56
11.5 | 1.075 | 0.08629 | -0.035 | 12.459
12 | 1.052 | 0.0919 | -0.035 | 11.444
12.5 | 1.023 | 0.09915 | -0.032 | 10.322
13 | 0.991 | 0.10721 | -0.032 | 9.246

## 18. Re 250k Mach 0.00 (2)
BIGFOIL.COM POLAR EXPORT
NACA64-611 a=0.6
NACA64-611 a=0.6 |  |  |  | Cl Max: | 1.3527 | at alpha= | 13 | deg
XFOIL ncrit=9 |  |  |  | L/D Max: | 98.2689 | at alpha= | 6.5 | deg
Re: | 250000 |  |  | Cd Min: | 0.22858 | at alpha= | -19.5 | deg
Mach: | 0 |  |  | Cl=0 at alpha= | -4.3827 | deg
|  |  |  | @ Cl=0.1, Cd= | 0.017458
|  |  |  | @ Cl=0.4, Cd= | 0.011105
|  |  |  | @ Cl=0.6, Cd= | 0.011578
alpha (deg) | Cl | Cd | Cm | Cl/Cd
-19.5 | -0.5633 | 0.22858 | 0.0175 | -2.4643
-19 | -0.5447 | 0.22225 | 0.0137 | -2.4508
-18.5 | -0.5264 | 0.21602 | 0.0096 | -2.4368
-18 | -0.5083 | 0.20964 | 0.0056 | -2.4246
-17.5 | -0.4903 | 0.20312 | 0.0015 | -2.4138
-17 | -0.4735 | 0.19702 | -0.0035 | -2.4033
-16.5 | -0.4623 | 0.19208 | -0.009 | -2.4068
-16 | -0.4428 | 0.18305 | -0.012 | -2.419
-15.5 | -0.4226 | 0.17583 | -0.0144 | -2.4035
-15 | -0.4052 | 0.16936 | -0.0178 | -2.3925
-14.5 | -0.3891 | 0.16263 | -0.0217 | -2.3925
-14 | -0.3764 | 0.15656 | -0.0268 | -2.4042
-13.5 | -0.3726 | 0.15135 | -0.0331 | -2.4618
-13 | -0.3559 | 0.14195 | -0.036 | -2.5072
-12.5 | -0.331 | 0.13432 | -0.0373 | -2.4643
-12 | -0.3145 | 0.12778 | -0.041 | -2.4613
-11.5 | -0.2981 | 0.12087 | -0.0468 | -2.4663
-11 | -0.2774 | 0.11311 | -0.0615 | -2.4525
-10.5 | -0.2572 | 0.10278 | -0.0668 | -2.5024
-10 | -0.2352 | 0.09683 | -0.0676 | -2.429
-9.5 | -0.2235 | 0.0913 | -0.0693 | -2.448
-9 | -0.2184 | 0.08533 | -0.0722 | -2.5595
-8.5 | -0.2251 | 0.07902 | -0.0797 | -2.8486
-8 | -0.2303 | 0.07079 | -0.0903 | -3.2533
-7.5 | -0.2225 | 0.06296 | -0.0892 | -3.534
-7 | -0.2026 | 0.05671 | -0.0935 | -3.5726
-6 | -0.1506 | 0.04037 | -0.1039 | -3.7305
-5 | -0.0658 | 0.03152 | -0.1059 | -2.0876
-4.5 | -0.0125 | 0.02337 | -0.1051 | -0.53487
-4 | 0.0408 | 0.01989 | -0.1045 | 2.0513
-3.5 | 0.095 | 0.01756 | -0.1039 | 5.41
-3 | 0.1497 | 0.01645 | -0.1036 | 9.1003
-2.5 | 0.2021 | 0.01481 | -0.103 | 13.6462
-2 | 0.2562 | 0.01404 | -0.103 | 18.2479
-1.5 | 0.3056 | 0.01199 | -0.1027 | 25.4879
-1 | 0.3566 | 0.01177 | -0.1018 | 30.2974
-0.5 | 0.4003 | 0.0111 | -0.098 | 36.0631
0 | 0.4765 | 0.01113 | -0.1026 | 42.8122
0.5 | 0.5321 | 0.01122 | -0.1026 | 47.4242
1 | 0.586 | 0.01154 | -0.1027 | 50.7799
1.5 | 0.6415 | 0.01169 | -0.1027 | 54.876
2 | 0.6956 | 0.01198 | -0.1028 | 58.0634
2.5 | 0.7504 | 0.01223 | -0.1028 | 61.3573
3 | 0.8054 | 0.01244 | -0.1028 | 64.7428
3.5 | 0.859 | 0.01276 | -0.1027 | 67.3197
4 | 0.9159 | 0.01273 | -0.1027 | 71.9482
4.5 | 0.9695 | 0.01281 | -0.1023 | 75.6831
5 | 1.0231 | 0.01235 | -0.1013 | 82.8421
5.5 | 1.0742 | 0.01164 | -0.0996 | 92.2852
6 | 1.1244 | 0.0116 | -0.0983 | 96.931
6.5 | 1.1694 | 0.0119 | -0.0963 | 98.2689
7 | 1.1915 | 0.01348 | -0.0908 | 88.3902
7.5 | 1.1633 | 0.01758 | -0.0791 | 66.1718
8 | 1.1449 | 0.0217 | -0.0704 | 52.7604
8.5 | 1.1528 | 0.02483 | -0.0655 | 46.4277
9 | 1.1674 | 0.0277 | -0.0617 | 42.1444
9.5 | 1.1762 | 0.0313 | -0.0577 | 37.5783
10 | 1.1986 | 0.03398 | -0.0549 | 35.2737
10.5 | 1.225 | 0.03734 | -0.0519 | 32.8066
11 | 1.257 | 0.0399 | -0.0498 | 31.5038
11.5 | 1.3001 | 0.04377 | -0.0485 | 29.703
12 | 1.3247 | 0.04761 | -0.0461 | 27.824
12.5 | 1.3427 | 0.0524 | -0.0438 | 25.624
13 | 1.3527 | 0.05688 | -0.0421 | 23.7816
13.5 | 1.3399 | 0.06662 | -0.0398 | 20.1126
14 | 1.3135 | 0.07503 | -0.0386 | 17.5063
14.5 | 1.281 | 0.08559 | -0.0391 | 14.9667
15 | 1.2424 | 0.09807 | -0.042 | 12.6685
16 | 1.0529 | 0.16557 | -0.0809 | 6.3592
16.5 | 1.0595 | 0.17293 | -0.085 | 6.1268
17 | 1.0242 | 0.20714 | -0.1032 | 4.9445
17.5 | 1.0394 | 0.21346 | -0.1061 | 4.8693
18 | 1.0506 | 0.22225 | -0.1086 | 4.7271

## 19. Re 250k Mach 0.10 (1)
BIGFOIL.COM POLAR EXPORT
NACA64-611 a=0.6
NACA64-611 a=0.6 |  |  |  | Cl Max: | 1.288 | at alpha= | 8 | deg
JavaFoil+Calcfoil stall+Eppler ext transition |  |  |  | L/D Max: | 93.037 | at alpha= | 5.5 | deg
Re: | 250000 |  |  | Cd Min: | 0.00915 | at alpha= | -0.5 | deg
Mach: | 0.1 |  |  | Cl=0 at alpha= | -4.0957 | deg
|  |  |  | @ Cl=0.1, Cd= | 0.033766
|  |  |  | @ Cl=0.4, Cd= | 0.0097832
|  |  |  | @ Cl=0.6, Cd= | 0.00964
alpha (deg) | Cl | Cd | Cm | Cl/Cd
-17 | -0.329 | 0.25397 | -0.025 | -1.297
-16.5 | -0.347 | 0.21464 | -0.026 | -1.617
-16 | -0.364 | 0.20628 | -0.026 | -1.767
-15.5 | -0.382 | 0.20308 | -0.025 | -1.879
-15 | -0.398 | 0.18515 | -0.025 | -2.151
-14.5 | -0.414 | 0.17057 | -0.026 | -2.428
-14 | -0.426 | 0.15745 | -0.027 | -2.705
-13.5 | -0.434 | 0.14385 | -0.027 | -3.019
-13 | -0.441 | 0.12794 | -0.028 | -3.445
-12.5 | -0.445 | 0.11934 | -0.028 | -3.725
-12 | -0.446 | 0.11646 | -0.029 | -3.825
-11.5 | -0.443 | 0.1033 | -0.029 | -4.291
-11 | -0.438 | 0.09266 | -0.029 | -4.722
-10.5 | -0.428 | 0.08569 | -0.03 | -4.995
-10 | -0.414 | 0.08053 | -0.03 | -5.147
-9.5 | -0.397 | 0.07642 | -0.03 | -5.194
-9 | -0.375 | 0.06964 | -0.03 | -5.39
-8.5 | -0.35 | 0.06492 | -0.03 | -5.388
-8 | -0.321 | 0.05982 | -0.031 | -5.359
-7.5 | -0.288 | 0.05616 | -0.032 | -5.124
-7 | -0.252 | 0.05201 | -0.032 | -4.842
-6.5 | -0.213 | 0.04873 | -0.033 | -4.374
-6 | -0.172 | 0.04555 | -0.034 | -3.77
-5.5 | -0.128 | 0.04278 | -0.035 | -2.999
-5 | -0.084 | 0.04045 | -0.036 | -2.068
-4.5 | -0.038 | 0.03826 | -0.037 | -0.99
-4 | 0.009 | 0.03643 | -0.038 | 0.24
-3.5 | 0.056 | 0.03493 | -0.039 | 1.603
-3 | 0.104 | 0.03366 | -0.04 | 3.082
-2.5 | 0.152 | 0.03239 | -0.043 | 4.695
-2 | 0.249 | 0.01014 | -0.088 | 24.513
-1.5 | 0.309 | 0.01049 | -0.088 | 29.406
-1 | 0.369 | 0.01046 | -0.088 | 35.234
-0.5 | 0.429 | 0.00915 | -0.089 | 46.86
0 | 0.483 | 0.00934 | -0.089 | 51.733
0.5 | 0.541 | 0.00948 | -0.089 | 57.111
1 | 0.6 | 0.00964 | -0.09 | 62.24
1.5 | 0.659 | 0.00985 | -0.09 | 66.852
2 | 0.716 | 0.01007 | -0.091 | 71.15
2.5 | 0.774 | 0.01031 | -0.091 | 75.068
3 | 0.831 | 0.01058 | -0.091 | 78.529
3.5 | 0.884 | 0.01007 | -0.092 | 87.786
4 | 0.938 | 0.01044 | -0.092 | 89.888
4.5 | 0.991 | 0.01083 | -0.092 | 91.564
5 | 1.043 | 0.01126 | -0.093 | 92.58
5.5 | 1.092 | 0.01174 | -0.093 | 93.037
6 | 1.137 | 0.01877 | -0.093 | 60.555
6.5 | 1.181 | 0.01973 | -0.093 | 59.85
7 | 1.221 | 0.02079 | -0.093 | 58.709
7.5 | 1.256 | 0.02196 | -0.094 | 57.201
8 | 1.288 | 0.02302 | -0.094 | 55.94
8.5 | 1.094 | 0.0554 | -0.046 | 19.751
9 | 1.104 | 0.06003 | -0.041 | 18.39
9.5 | 1.11 | 0.06395 | -0.042 | 17.354
10 | 1.107 | 0.06934 | -0.039 | 15.97
10.5 | 1.098 | 0.07513 | -0.038 | 14.62
11 | 1.083 | 0.08139 | -0.036 | 13.301
11.5 | 1.061 | 0.08694 | -0.036 | 12.201
12 | 1.033 | 0.0929 | -0.033 | 11.114
12.5 | 1 | 0.09998 | -0.031 | 9.997
13 | 0.963 | 0.10911 | -0.03 | 8.822

## 20. Re 250k Mach 0.10 (2)
BIGFOIL.COM POLAR EXPORT
NACA64-611 a=0.6
NACA64-611 a=0.6 |  |  |  | Cl Max: | 1.3431 | at alpha= | 13 | deg
XFOIL ncrit=9 |  |  |  | L/D Max: | 97.8351 | at alpha= | 6.5 | deg
Re: | 250000 |  |  | Cd Min: | 0.23827 | at alpha= | -20 | deg
Mach: | 0.1 |  |  | Cl=0 at alpha= | -4.3818 | deg
|  |  |  | @ Cl=0.1, Cd= | 0.017616
|  |  |  | @ Cl=0.4, Cd= | 0.011283
|  |  |  | @ Cl=0.6, Cd= | 0.011626
alpha (deg) | Cl | Cd | Cm | Cl/Cd
-20 | -0.5862 | 0.23827 | 0.0202 | -2.4602
-19.5 | -0.5644 | 0.22915 | 0.0177 | -2.463
-19 | -0.5457 | 0.22282 | 0.0138 | -2.4491
-18.5 | -0.5273 | 0.21655 | 0.0097 | -2.435
-18 | -0.5089 | 0.21013 | 0.0056 | -2.4218
-17.5 | -0.4907 | 0.20358 | 0.0015 | -2.4104
-17 | -0.474 | 0.19757 | -0.0036 | -2.3991
-16.5 | -0.4626 | 0.19264 | -0.0092 | -2.4014
-16 | -0.4419 | 0.18328 | -0.0119 | -2.4111
-15.5 | -0.4221 | 0.17622 | -0.0145 | -2.3953
-15 | -0.4045 | 0.16971 | -0.018 | -2.3835
-14.5 | -0.3882 | 0.16296 | -0.022 | -2.3822
-14 | -0.376 | 0.15705 | -0.0273 | -2.3941
-13.5 | -0.3716 | 0.15177 | -0.0334 | -2.4484
-13 | -0.3512 | 0.14188 | -0.0357 | -2.4753
-12.5 | -0.3288 | 0.13464 | -0.0377 | -2.4421
-12 | -0.3122 | 0.12807 | -0.0415 | -2.4377
-11.5 | -0.2944 | 0.12101 | -0.0481 | -2.4329
-11 | -0.2738 | 0.11332 | -0.0625 | -2.4162
-10.5 | -0.2529 | 0.10317 | -0.0666 | -2.4513
-10 | -0.2323 | 0.0973 | -0.0676 | -2.3875
-9.5 | -0.2209 | 0.09171 | -0.0694 | -2.4087
-9 | -0.2161 | 0.08572 | -0.0725 | -2.521
-8.5 | -0.2228 | 0.07951 | -0.0801 | -2.8022
-8 | -0.2274 | 0.07143 | -0.0903 | -3.1835
-7.5 | -0.2174 | 0.06459 | -0.0868 | -3.3658
-7 | -0.1996 | 0.05771 | -0.0927 | -3.4587
-6.5 | -0.1748 | 0.0501 | -0.1019 | -3.489
-6 | -0.1501 | 0.04098 | -0.1042 | -3.6628
-5.5 | -0.1029 | 0.03962 | -0.1051 | -2.5972
-5 | -0.066 | 0.03188 | -0.1063 | -2.0703
-4.5 | -0.0126 | 0.02377 | -0.1058 | -0.53008
-4 | 0.0407 | 0.02011 | -0.1051 | 2.0239
-3.5 | 0.0953 | 0.01772 | -0.1046 | 5.3781
-3 | 0.1502 | 0.01651 | -0.1041 | 9.0975
-2.5 | 0.203 | 0.01492 | -0.1036 | 13.6059
-2 | 0.2574 | 0.0141 | -0.1036 | 18.2553
-1.5 | 0.3072 | 0.0121 | -0.1034 | 25.3884
-1 | 0.3586 | 0.01182 | -0.1024 | 30.3384
-0.5 | 0.4025 | 0.01125 | -0.0988 | 35.7778
0 | 0.4789 | 0.01118 | -0.1031 | 42.8354
0.5 | 0.5343 | 0.01133 | -0.1031 | 47.158
1 | 0.589 | 0.01158 | -0.1032 | 50.8636
1.5 | 0.6442 | 0.01181 | -0.1032 | 54.547
2 | 0.6994 | 0.01202 | -0.1033 | 58.1864
2.5 | 0.7538 | 0.01234 | -0.1032 | 61.0859
3 | 0.81 | 0.01249 | -0.1033 | 64.8519
3.5 | 0.8635 | 0.01284 | -0.1032 | 67.2508
4 | 0.9193 | 0.01291 | -0.103 | 71.2084
4.5 | 0.9754 | 0.01287 | -0.1028 | 75.7887
5 | 1.0284 | 0.01242 | -0.1016 | 82.8019
5.5 | 1.0803 | 0.01168 | -0.0999 | 92.4914
6 | 1.1305 | 0.01167 | -0.0985 | 96.8723
6.5 | 1.175 | 0.01201 | -0.0962 | 97.8351
7 | 1.1911 | 0.01389 | -0.0899 | 85.7523
7.5 | 1.1604 | 0.01801 | -0.0779 | 64.4309
8 | 1.1443 | 0.02214 | -0.0697 | 51.6847
8.5 | 1.1516 | 0.02538 | -0.0648 | 45.3743
9 | 1.1667 | 0.02828 | -0.0611 | 41.2553
9.5 | 1.176 | 0.03191 | -0.0571 | 36.8537
10 | 1.1984 | 0.03467 | -0.0543 | 34.5659
10.5 | 1.2259 | 0.03799 | -0.0513 | 32.269
11 | 1.259 | 0.04068 | -0.0491 | 30.9489
11.5 | 1.2993 | 0.0447 | -0.0476 | 29.0671
12 | 1.3233 | 0.04898 | -0.0451 | 27.0171
12.5 | 1.3368 | 0.05418 | -0.0426 | 24.6733
13 | 1.3431 | 0.05899 | -0.041 | 22.7683
13.5 | 1.3256 | 0.06946 | -0.0391 | 19.0844
14 | 1.2961 | 0.07826 | -0.0384 | 16.5615
14.5 | 1.2623 | 0.08942 | -0.0397 | 14.1165
15.5 | 1.1937 | 0.11482 | -0.0492 | 10.3963
16 | 1.0764 | 0.15531 | -0.076 | 6.9307
16.5 | 1.0573 | 0.17546 | -0.0868 | 6.0259
17 | 1.0255 | 0.20868 | -0.1045 | 4.9142
17.5 | 1.0406 | 0.21529 | -0.1076 | 4.8335
18 | 1.0533 | 0.22366 | -0.1097 | 4.7094

## 21. Re 250k Mach 0.25 (1)
BIGFOIL.COM POLAR EXPORT
NACA64-611 a=0.6
NACA64-611 a=0.6 |  |  |  | Cl Max: | 1.301 | at alpha= | 8 | deg
JavaFoil+Calcfoil stall+Eppler ext transition |  |  |  | L/D Max: | 91.397 | at alpha= | 5 | deg
Re: | 250000 |  |  | Cd Min: | 0.00949 | at alpha= | 0 | deg
Mach: | 0.25 |  |  | Cl=0 at alpha= | -4.0938 | deg
|  |  |  | @ Cl=0.1, Cd= | 0.034108
|  |  |  | @ Cl=0.4, Cd= | 0.010527
|  |  |  | @ Cl=0.6, Cd= | 0.009785
alpha (deg) | Cl | Cd | Cm | Cl/Cd
-15 | -0.063 | 0.25767 | -0.031 | -0.244
-14.5 | -0.086 | 0.24772 | -0.031 | -0.346
-14 | -0.169 | 0.21292 | -0.03 | -0.794
-13.5 | -0.215 | 0.18253 | -0.029 | -1.18
-13 | -0.254 | 0.17628 | -0.029 | -1.44
-12.5 | -0.287 | 0.15105 | -0.029 | -1.899
-12 | -0.315 | 0.13655 | -0.028 | -2.304
-11.5 | -0.337 | 0.12653 | -0.028 | -2.662
-11 | -0.353 | 0.11129 | -0.029 | -3.173
-10.5 | -0.363 | 0.10149 | -0.029 | -3.577
-10 | -0.366 | 0.09361 | -0.03 | -3.914
-9.5 | -0.363 | 0.08191 | -0.031 | -4.43
-9 | -0.353 | 0.07399 | -0.031 | -4.765
-8.5 | -0.336 | 0.06938 | -0.031 | -4.841
-8 | -0.313 | 0.06344 | -0.031 | -4.936
-7.5 | -0.285 | 0.05755 | -0.032 | -4.952
-7 | -0.252 | 0.05358 | -0.033 | -4.705
-6.5 | -0.215 | 0.05019 | -0.033 | -4.283
-6 | -0.174 | 0.04656 | -0.034 | -3.741
-5.5 | -0.131 | 0.04338 | -0.035 | -3.011
-5 | -0.085 | 0.04104 | -0.036 | -2.08
-4.5 | -0.039 | 0.0387 | -0.038 | -1.001
-4 | 0.009 | 0.03686 | -0.039 | 0.242
-3.5 | 0.057 | 0.03524 | -0.04 | 1.629
-3 | 0.106 | 0.03395 | -0.04 | 3.136
-2.5 | 0.156 | 0.03222 | -0.044 | 4.846
-2 | 0.255 | 0.01064 | -0.09 | 24.001
-1.5 | 0.317 | 0.01056 | -0.09 | 30.023
-1 | 0.379 | 0.01052 | -0.09 | 35.999
-0.5 | 0.441 | 0.01054 | -0.091 | 41.823
0 | 0.495 | 0.00949 | -0.091 | 52.163
0.5 | 0.555 | 0.00965 | -0.092 | 57.519
1 | 0.615 | 0.00983 | -0.092 | 62.595
1.5 | 0.675 | 0.01006 | -0.093 | 67.139
2 | 0.735 | 0.0103 | -0.093 | 71.323
2.5 | 0.793 | 0.01056 | -0.093 | 75.132
3 | 0.852 | 0.01086 | -0.094 | 78.48
3.5 | 0.906 | 0.01121 | -0.094 | 80.796
4 | 0.961 | 0.01078 | -0.094 | 89.207
4.5 | 1.015 | 0.01121 | -0.095 | 90.572
5 | 1.067 | 0.01168 | -0.095 | 91.397
5.5 | 1.114 | 0.01864 | -0.095 | 59.789
6 | 1.162 | 0.01966 | -0.095 | 59.087
6.5 | 1.205 | 0.02072 | -0.096 | 58.173
7 | 1.243 | 0.02191 | -0.096 | 56.707
7.5 | 1.275 | 0.02319 | -0.096 | 54.988
8 | 1.301 | 0.02434 | -0.096 | 53.451
8.5 | 1.099 | 0.05676 | -0.044 | 19.354
9 | 1.099 | 0.06198 | -0.041 | 17.724
9.5 | 1.089 | 0.06754 | -0.039 | 16.117
10 | 1.067 | 0.07212 | -0.036 | 14.794
10.5 | 1.034 | 0.08216 | -0.035 | 12.586
11 | 0.989 | 0.08853 | -0.032 | 11.169
11.5 | 0.933 | 0.09811 | -0.029 | 9.505
12 | 0.866 | 0.10771 | -0.023 | 8.039
12.5 | 0.791 | 0.11889 | -0.028 | 6.65
13 | 0.708 | 0.1307 | -0.029 | 5.414

## 22. Re 250k Mach 0.25 (2)
BIGFOIL.COM POLAR EXPORT
NACA64-611 a=0.6
NACA64-611 a=0.6 |  |  |  | Cl Max: | 1.2965 | at alpha= | 12 | deg
XFOIL ncrit=9 |  |  |  | L/D Max: | 96.1787 | at alpha= | 6 | deg
Re: | 250000 |  |  | Cd Min: | 0.23949 | at alpha= | -20 | deg
Mach: | 0.25 |  |  | Cl=0 at alpha= | -4.38 | deg
|  |  |  | @ Cl=0.1, Cd= | 0.018512
|  |  |  | @ Cl=0.4, Cd= | 0.011929
|  |  |  | @ Cl=0.6, Cd= | 0.011854
alpha (deg) | Cl | Cd | Cm | Cl/Cd
-20 | -0.5912 | 0.23949 | 0.0227 | -2.4686
-19.5 | -0.5713 | 0.23254 | 0.0188 | -2.4568
-19 | -0.5517 | 0.22606 | 0.0145 | -2.4405
-18.5 | -0.5322 | 0.21952 | 0.0102 | -2.4244
-18 | -0.5128 | 0.21287 | 0.0059 | -2.409
-17.5 | -0.4936 | 0.20623 | 0.0013 | -2.3934
-17 | -0.4774 | 0.20073 | -0.0043 | -2.3783
-16.5 | -0.4651 | 0.19572 | -0.0099 | -2.3764
-16 | -0.4391 | 0.18511 | -0.0116 | -2.3721
-15.5 | -0.4198 | 0.17836 | -0.015 | -2.3537
-15 | -0.4013 | 0.17162 | -0.0189 | -2.3383
-14.5 | -0.3846 | 0.16506 | -0.0238 | -2.3301
-14 | -0.3742 | 0.15974 | -0.0296 | -2.3426
-13.5 | -0.3662 | 0.15398 | -0.0355 | -2.3782
-13 | -0.3366 | 0.14307 | -0.0362 | -2.3527
-12.5 | -0.3172 | 0.13625 | -0.0397 | -2.3281
-12 | -0.3004 | 0.1296 | -0.0441 | -2.3179
-11.5 | -0.2786 | 0.12233 | -0.0567 | -2.2774
-11 | -0.2585 | 0.11481 | -0.0664 | -2.2515
-10.5 | -0.2338 | 0.10534 | -0.0662 | -2.2195
-10 | -0.2191 | 0.09962 | -0.0678 | -2.1994
-9.5 | -0.2087 | 0.09382 | -0.07 | -2.2245
-9 | -0.2085 | 0.08813 | -0.0753 | -2.3658
-8.5 | -0.2088 | 0.08217 | -0.0815 | -2.5411
-8 | -0.1968 | 0.07428 | -0.0808 | -2.6494
-7.5 | -0.1883 | 0.06897 | -0.0823 | -2.7302
-7 | -0.1827 | 0.06232 | -0.0886 | -2.9316
-6.5 | -0.1669 | 0.05345 | -0.1035 | -3.1225
-6 | -0.1448 | 0.0444 | -0.1054 | -3.2613
-5.5 | -0.1014 | 0.04167 | -0.1077 | -2.4334
-5 | -0.0656 | 0.03396 | -0.109 | -1.9317
-4.5 | -0.0127 | 0.02594 | -0.1091 | -0.48959
-4 | 0.0402 | 0.02136 | -0.1084 | 1.882
-3.5 | 0.0967 | 0.01861 | -0.108 | 5.1961
-3 | 0.1531 | 0.01693 | -0.1071 | 9.0431
-2.5 | 0.208 | 0.01544 | -0.1069 | 13.4715
-2 | 0.2641 | 0.01447 | -0.1064 | 18.2516
-1.5 | 0.3194 | 0.0134 | -0.1066 | 23.8358
-1 | 0.3698 | 0.01213 | -0.1054 | 30.4864
-0.5 | 0.4178 | 0.01181 | -0.1032 | 35.3768
0 | 0.4923 | 0.01138 | -0.1056 | 43.2601
0.5 | 0.5479 | 0.01171 | -0.1058 | 46.7891
1 | 0.6058 | 0.01187 | -0.1059 | 51.0362
1.5 | 0.6616 | 0.01218 | -0.1059 | 54.3186
2 | 0.7182 | 0.01248 | -0.1059 | 57.5481
2.5 | 0.7755 | 0.01269 | -0.1058 | 61.1111
3 | 0.8308 | 0.01309 | -0.1057 | 63.4683
3.5 | 0.8901 | 0.01317 | -0.1057 | 67.5854
4 | 0.9452 | 0.01341 | -0.1053 | 70.4847
4.5 | 1.0013 | 0.01353 | -0.1047 | 74.0059
5 | 1.0599 | 0.01268 | -0.1034 | 83.5883
5.5 | 1.1124 | 0.01205 | -0.1013 | 92.3154
6 | 1.1628 | 0.01209 | -0.0993 | 96.1787
6.5 | 1.2021 | 0.01271 | -0.0955 | 94.5791
7 | 1.185 | 0.01591 | -0.0842 | 74.4815
7.5 | 1.149 | 0.0205 | -0.0728 | 56.0488
8 | 1.1416 | 0.02469 | -0.0663 | 46.2373
8.5 | 1.1477 | 0.02838 | -0.0617 | 40.4405
9 | 1.1634 | 0.03158 | -0.0581 | 36.8398
9.5 | 1.1755 | 0.03533 | -0.0542 | 33.272
10 | 1.1998 | 0.03837 | -0.0511 | 31.2692
10.5 | 1.2321 | 0.04174 | -0.0481 | 29.5184
11 | 1.2662 | 0.04523 | -0.0455 | 27.9947
11.5 | 1.2915 | 0.0507 | -0.0431 | 25.4734
12 | 1.2965 | 0.0572 | -0.0403 | 22.6661
12.5 | 1.2841 | 0.06535 | -0.0383 | 19.6496
13 | 1.2608 | 0.07454 | -0.0378 | 16.9144
13.5 | 1.2323 | 0.08483 | -0.0393 | 14.5267
14 | 1.2029 | 0.09633 | -0.043 | 12.4873
14.5 | 1.1501 | 0.1144 | -0.0517 | 10.0533
15 | 1.1033 | 0.13451 | -0.0641 | 8.2024
15.5 | 1.0666 | 0.15633 | -0.0782 | 6.8227
16 | 1.0274 | 0.193 | -0.0968 | 5.3233
16.5 | 0.8183 | 0.19342 | -0.0938 | 4.2307
17 | 0.8383 | 0.19917 | -0.093 | 4.209

## 23. Re 250k Mach 0.50 (1)
BIGFOIL.COM POLAR EXPORT
NACA64-611 a=0.6
NACA64-611 a=0.6 |  |  |  | Cl Max: | 1.287 | at alpha= | 6.5 | deg
JavaFoil+Calcfoil stall+Eppler ext transition |  |  |  | L/D Max: | 85.385 | at alpha= | 4.5 | deg
Re: | 250000 |  |  | Cd Min: | 0.01028 | at alpha= | 0 | deg
Mach: | 0.5 |  |  | Cl=0 at alpha= | -4.0961 | deg
|  |  |  | @ Cl=0.1, Cd= | 0.035496
|  |  |  | @ Cl=0.4, Cd= | 0.011003
|  |  |  | @ Cl=0.6, Cd= | 0.01047
alpha (deg) | Cl | Cd | Cm | Cl/Cd
-20 | -0.871 | 0.24888 | -0.045 | -3.501
-19.5 | -0.844 | 0.24718 | -0.045 | -3.416
-19 | -0.818 | 0.23667 | -0.046 | -3.454
-18.5 | -0.791 | 0.23058 | -0.046 | -3.429
-18 | -0.764 | 0.22562 | -0.046 | -3.384
-17.5 | -0.735 | 0.22311 | -0.044 | -3.294
-17 | -0.707 | 0.21521 | -0.044 | -3.287
-16.5 | -0.68 | 0.21938 | -0.044 | -3.1
-16 | -0.653 | 0.21652 | -0.044 | -3.016
-15.5 | -0.626 | 0.21234 | -0.044 | -2.947
-15 | -0.599 | 0.1972 | -0.044 | -3.035
-14.5 | -0.571 | 0.18211 | -0.045 | -3.138
-14 | -0.543 | 0.17167 | -0.042 | -3.162
-13.5 | -0.515 | 0.17049 | -0.042 | -3.023
-13 | -0.488 | 0.1719 | -0.042 | -2.839
-12.5 | -0.461 | 0.15623 | -0.042 | -2.95
-12 | -0.433 | 0.23662 | -0.042 | -1.832
-11.5 | -0.406 | 0.15095 | -0.043 | -2.69
-11 | -0.379 | 0.14752 | -0.043 | -2.567
-10.5 | -0.351 | 0.135 | -0.04 | -2.597
-10 | -0.323 | 0.13771 | -0.04 | -2.347
-9.5 | -0.296 | 0.13491 | -0.04 | -2.193
-9 | -0.268 | 0.13237 | -0.04 | -2.028
-8.5 | -0.241 | 0.11982 | -0.04 | -2.012
-8 | -0.214 | 0.1172 | -0.041 | -1.823
-7.5 | -0.186 | 0.11019 | -0.036 | -1.688
-7 | -0.159 | 0.10647 | -0.036 | -1.49
-6.5 | -0.131 | 0.09926 | -0.037 | -1.324
-6 | -0.144 | 0.06475 | -0.037 | -2.226
-5.5 | -0.129 | 0.05111 | -0.036 | -2.517
-5 | -0.089 | 0.04537 | -0.038 | -1.96
-4.5 | -0.042 | 0.04159 | -0.039 | -0.999
-4 | 0.01 | 0.03868 | -0.041 | 0.252
-3.5 | 0.063 | 0.03668 | -0.043 | 1.724
-3 | 0.118 | 0.03492 | -0.043 | 3.377
-2.5 | 0.173 | 0.03355 | -0.045 | 5.167
-2 | 0.229 | 0.03238 | -0.047 | 7.08
-1.5 | 0.354 | 0.01103 | -0.1 | 32.091
-1 | 0.423 | 0.01099 | -0.1 | 38.501
-0.5 | 0.493 | 0.01096 | -0.1 | 44.974
0 | 0.549 | 0.01028 | -0.101 | 53.409
0.5 | 0.616 | 0.01053 | -0.102 | 58.539
1 | 0.682 | 0.0108 | -0.102 | 63.19
1.5 | 0.748 | 0.01109 | -0.103 | 67.457
2 | 0.814 | 0.01147 | -0.103 | 70.984
2.5 | 0.879 | 0.01186 | -0.103 | 74.109
3 | 0.944 | 0.01209 | -0.104 | 78.092
3.5 | 1.001 | 0.01257 | -0.104 | 79.637
4 | 1.061 | 0.01309 | -0.104 | 81.049
4.5 | 1.118 | 0.0131 | -0.105 | 85.385
5 | 1.172 | 0.01381 | -0.105 | 84.823
5.5 | 1.218 | 0.02255 | -0.105 | 54.017
6 | 1.26 | 0.02415 | -0.105 | 52.159
6.5 | 1.287 | 0.02585 | -0.106 | 49.76
7 | 1.081 | 0.05044 | -0.046 | 21.434
7.5 | 1.042 | 0.0575 | -0.041 | 18.115
8 | 0.8 | 0.07779 | -0.033 | 10.289
8.5 | 0.672 | 0.10563 | -0.035 | 6.358
9 | 0.698 | 0.11332 | -0.041 | 6.159
9.5 | 0.724 | 0.11699 | -0.041 | 6.186
10 | 0.75 | 0.12992 | -0.047 | 5.775
10.5 | 0.776 | 0.13373 | -0.047 | 5.803
11 | 0.801 | 0.14117 | -0.047 | 5.677
11.5 | 0.829 | 0.15656 | -0.052 | 5.292

## 24. Re 250k Mach 0.50 (2)
BIGFOIL.COM POLAR EXPORT
NACA64-611 a=0.6
NACA64-611 a=0.6 |  |  |  | Cl Max: | 1.2614 | at alpha= | 6 | deg
XFOIL ncrit=9 |  |  |  | L/D Max: | 85.2562 | at alpha= | 5.5 | deg
Re: | 250000 |  |  | Cd Min: | 0.25835 | at alpha= | -20 | deg
Mach: | 0.5 |  |  | Cl=0 at alpha= | -4.4164 | deg
|  |  |  | @ Cl=0.1, Cd= | 0.023507
|  |  |  | @ Cl=0.4, Cd= | 0.014429
|  |  |  | @ Cl=0.6, Cd= | 0.01365
alpha (deg) | Cl | Cd | Cm | Cl/Cd
-20 | -0.6326 | 0.25835 | 0.0283 | -2.4486
-19.5 | -0.6084 | 0.25048 | 0.0229 | -2.4289
-19 | -0.5841 | 0.24259 | 0.0174 | -2.4078
-18.5 | -0.5597 | 0.23482 | 0.0118 | -2.3835
-18 | -0.5368 | 0.22821 | 0.0054 | -2.3522
-17 | -0.4891 | 0.21145 | -0.0047 | -2.3131
-16.5 | -0.4643 | 0.20321 | -0.009 | -2.2848
-16 | -0.4399 | 0.19551 | -0.014 | -2.25
-15.5 | -0.4158 | 0.18786 | -0.0193 | -2.2134
-15 | -0.396 | 0.18215 | -0.0266 | -2.174
-14.5 | -0.3802 | 0.17668 | -0.0337 | -2.1519
-14 | -0.3465 | 0.16463 | -0.0368 | -2.1047
-13.5 | -0.3205 | 0.15666 | -0.0414 | -2.0458
-13 | -0.2875 | 0.14834 | -0.0498 | -1.9381
-12.5 | -0.2589 | 0.14039 | -0.0577 | -1.8441
-12 | -0.2521 | 0.13617 | -0.0645 | -1.8514
-11.5 | -0.2276 | 0.12626 | -0.0655 | -1.8026
-11 | -0.2088 | 0.1196 | -0.0671 | -1.7458
-10.5 | -0.1923 | 0.11322 | -0.0699 | -1.6985
-10 | -0.1782 | 0.10712 | -0.0733 | -1.6636
-9.5 | -0.1777 | 0.10279 | -0.0796 | -1.7288
-9 | -0.1595 | 0.09412 | -0.0812 | -1.6946
-8.5 | -0.1376 | 0.08811 | -0.0819 | -1.5617
-8 | -0.125 | 0.08218 | -0.0851 | -1.5211
-7.5 | -0.1262 | 0.07708 | -0.0936 | -1.6373
-7 | -0.122 | 0.06948 | -0.0967 | -1.7559
-6.5 | -0.1019 | 0.0639 | -0.0959 | -1.5947
-6 | -0.0911 | 0.05786 | -0.1015 | -1.5745
-5.5 | -0.0774 | 0.04894 | -0.1142 | -1.5815
-5 | -0.0456 | 0.04343 | -0.1165 | -1.05
-4.5 | -0.0087 | 0.03682 | -0.1205 | -0.23628
-4 | 0.0433 | 0.02792 | -0.1227 | 1.5509
-3.5 | 0.1015 | 0.02339 | -0.1223 | 4.3395
-3 | 0.163 | 0.02028 | -0.1216 | 8.0375
-2.5 | 0.2288 | 0.01849 | -0.1204 | 12.3743
-2 | 0.2885 | 0.01679 | -0.1196 | 17.1828
-1.5 | 0.3533 | 0.0157 | -0.119 | 22.5032
-1 | 0.4106 | 0.01414 | -0.1189 | 29.0382
0 | 0.5162 | 0.01326 | -0.1119 | 38.9291
0.5 | 0.6 | 0.01365 | -0.1163 | 43.956
1 | 0.6676 | 0.01377 | -0.1166 | 48.4822
1.5 | 0.7257 | 0.01449 | -0.116 | 50.0828
2 | 0.7885 | 0.01494 | -0.1156 | 52.7778
2.5 | 0.852 | 0.01534 | -0.1152 | 55.5411
3 | 0.9086 | 0.01614 | -0.114 | 56.2949
3.5 | 0.9728 | 0.01648 | -0.1132 | 59.0291
4 | 1.041 | 0.01654 | -0.1125 | 62.9383
4.5 | 1.103 | 0.01676 | -0.1107 | 65.8115
5 | 1.1767 | 0.01495 | -0.1079 | 78.709
5.5 | 1.2311 | 0.01444 | -0.1031 | 85.2562
6 | 1.2614 | 0.015 | -0.0951 | 84.0933
6.5 | 1.2255 | 0.01843 | -0.0811 | 66.4948
7 | 1.1771 | 0.02473 | -0.0709 | 47.5981
7.5 | 1.1496 | 0.031 | -0.0641 | 37.0839
8 | 1.1465 | 0.03625 | -0.0594 | 31.6276
8.5 | 1.1533 | 0.0412 | -0.0553 | 27.9927
9 | 1.1684 | 0.04573 | -0.0513 | 25.55
9.5 | 1.1906 | 0.05009 | -0.0468 | 23.7692
10 | 1.2165 | 0.05511 | -0.0429 | 22.074
10.5 | 1.2209 | 0.0625 | -0.0407 | 19.5344
11 | 1.2035 | 0.07245 | -0.041 | 16.6115

## 25. Re 500k Mach 0.00 (1)
BIGFOIL.COM POLAR EXPORT
NACA64-611 a=0.6
NACA64-611 a=0.6 |  |  |  | Cl Max: | 1.332 | at alpha= | 9.5 | deg
JavaFoil+Calcfoil stall+Eppler ext transition |  |  |  | L/D Max: | 124.801 | at alpha= | 5.5 | deg
Re: | 500000 |  |  | Cd Min: | 0.00701 | at alpha= | -0.5 | deg
Mach: | 0 |  |  | Cl=0 at alpha= | -4.0957 | deg
|  |  |  | @ Cl=0.1, Cd= | 0.018232
|  |  |  | @ Cl=0.4, Cd= | 0.00773
|  |  |  | @ Cl=0.6, Cd= | 0.0073085
alpha (deg) | Cl | Cd | Cm | Cl/Cd
-17.5 | -0.357 | 0.20811 | -0.029 | -1.714
-17 | -0.372 | 0.19607 | -0.028 | -1.897
-16.5 | -0.387 | 0.18065 | -0.028 | -2.143
-16 | -0.402 | 0.17619 | -0.028 | -2.283
-15.5 | -0.417 | 0.16188 | -0.027 | -2.574
-15 | -0.431 | 0.15556 | -0.028 | -2.768
-14.5 | -0.443 | 0.13984 | -0.028 | -3.17
-14 | -0.452 | 0.12991 | -0.028 | -3.48
-13.5 | -0.458 | 0.11994 | -0.029 | -3.816
-13 | -0.461 | 0.11033 | -0.029 | -4.178
-12.5 | -0.462 | 0.10479 | -0.03 | -4.41
-12 | -0.46 | 0.0983 | -0.03 | -4.681
-11.5 | -0.455 | 0.09208 | -0.031 | -4.946
-11 | -0.447 | 0.08406 | -0.031 | -5.32
-10.5 | -0.436 | 0.07818 | -0.031 | -5.571
-10 | -0.42 | 0.07397 | -0.031 | -5.679
-9.5 | -0.401 | 0.06811 | -0.031 | -5.886
-9 | -0.378 | 0.06374 | -0.031 | -5.929
-8.5 | -0.351 | 0.05919 | -0.031 | -5.936
-8 | -0.321 | 0.05516 | -0.032 | -5.825
-7.5 | -0.288 | 0.05186 | -0.033 | -5.553
-7 | -0.252 | 0.04858 | -0.033 | -5.181
-6.5 | -0.213 | 0.04536 | -0.034 | -4.689
-6 | -0.171 | 0.04261 | -0.036 | -4.023
-5.5 | -0.128 | 0.04006 | -0.037 | -3.196
-5 | -0.083 | 0.03796 | -0.039 | -2.198
-4.5 | -0.038 | 0.03585 | -0.041 | -1.055
-4 | 0.009 | 0.03406 | -0.042 | 0.256
-3.5 | 0.056 | 0.03277 | -0.042 | 1.704
-3 | 0.128 | 0.00898 | -0.087 | 14.304
-2.5 | 0.188 | 0.00885 | -0.087 | 21.221
-2 | 0.247 | 0.00877 | -0.088 | 28.223
-1.5 | 0.307 | 0.00865 | -0.088 | 35.518
-1 | 0.367 | 0.00861 | -0.089 | 42.605
-0.5 | 0.427 | 0.00701 | -0.089 | 60.847
0 | 0.486 | 0.0071 | -0.09 | 68.433
0.5 | 0.545 | 0.00715 | -0.09 | 76.141
1 | 0.604 | 0.00732 | -0.09 | 82.429
1.5 | 0.663 | 0.00714 | -0.091 | 92.738
2 | 0.721 | 0.00729 | -0.091 | 98.962
2.5 | 0.779 | 0.00804 | -0.092 | 96.954
3 | 0.837 | 0.00824 | -0.092 | 101.632
3.5 | 0.89 | 0.00766 | -0.092 | 116.215
4 | 0.945 | 0.00789 | -0.093 | 119.783
4.5 | 0.999 | 0.00818 | -0.093 | 122.124
5 | 1.051 | 0.00848 | -0.093 | 123.855
5.5 | 1.101 | 0.00882 | -0.094 | 124.801
6 | 1.137 | 0.01611 | -0.093 | 70.567
6.5 | 1.181 | 0.01695 | -0.093 | 69.711
7 | 1.222 | 0.01785 | -0.094 | 68.426
7.5 | 1.258 | 0.01888 | -0.094 | 66.636
8 | 1.29 | 0.01988 | -0.094 | 64.892
8.5 | 1.312 | 0.02102 | -0.094 | 62.413
9 | 1.326 | 0.02237 | -0.095 | 59.269
9.5 | 1.332 | 0.02359 | -0.095 | 56.484
10 | 1.33 | 0.02504 | -0.095 | 53.134
10.5 | 1.111 | 0.06927 | -0.049 | 16.039
11 | 1.096 | 0.07509 | -0.044 | 14.595
11.5 | 1.077 | 0.07999 | -0.042 | 13.467
12 | 1.054 | 0.08666 | -0.042 | 12.16
12.5 | 1.025 | 0.09284 | -0.04 | 11.039
13 | 0.992 | 0.09999 | -0.039 | 9.925
13.5 | 0.957 | 0.10522 | -0.037 | 9.094
14 | 0.919 | 0.11328 | -0.036 | 8.112
14.5 | 0.879 | 0.12282 | -0.036 | 7.16

## 26. Re 500k Mach 0.00 (2)
BIGFOIL.COM POLAR EXPORT
NACA64-611 a=0.6
NACA64-611 a=0.6 |  |  |  | Cl Max: | 1.3795 | at alpha= | 14.5 | deg
XFOIL ncrit=9 |  |  |  | L/D Max: | 129.449 | at alpha= | 5.5 | deg
Re: | 500000 |  |  | Cd Min: | 0.24679 | at alpha= | 19.5 | deg
Mach: | 0 |  |  | Cl=0 at alpha= | -4.2586 | deg
|  |  |  | @ Cl=0.1, Cd= | 0.012069
|  |  |  | @ Cl=0.4, Cd= | 0.0080128
|  |  |  | @ Cl=0.6, Cd= | 0.0072092
alpha (deg) | Cl | Cd | Cm | Cl/Cd
-20 | -0.5826 | 0.23469 | 0.0229 | -2.4824
-19.5 | -0.5643 | 0.22853 | 0.0187 | -2.4693
-19 | -0.546 | 0.22211 | 0.0145 | -2.4582
-18.5 | -0.5275 | 0.21544 | 0.0101 | -2.4485
-18 | -0.5108 | 0.20897 | 0.0052 | -2.4444
-17.5 | -0.4953 | 0.20246 | 0.0006 | -2.4464
-17 | -0.477 | 0.19456 | -0.0028 | -2.4517
-16.5 | -0.4585 | 0.1881 | -0.0059 | -2.4375
-16 | -0.441 | 0.18175 | -0.0096 | -2.4264
-15.5 | -0.424 | 0.17512 | -0.0133 | -2.4212
-15 | -0.4075 | 0.16801 | -0.0172 | -2.4255
-14.5 | -0.397 | 0.16088 | -0.0229 | -2.4677
-14 | -0.3858 | 0.15391 | -0.0277 | -2.5067
-13 | -0.335 | 0.13827 | -0.0364 | -2.4228
-12.5 | -0.3142 | 0.13073 | -0.0419 | -2.4034
-12 | -0.3084 | 0.12392 | -0.046 | -2.4887
-11.5 | -0.3027 | 0.11666 | -0.0502 | -2.5947
-11 | -0.2951 | 0.10813 | -0.0529 | -2.7291
-10.5 | -0.2749 | 0.10302 | -0.0538 | -2.6684
-10 | -0.2638 | 0.09669 | -0.0568 | -2.7283
-9.5 | -0.2537 | 0.09049 | -0.0597 | -2.8036
-9 | -0.2536 | 0.08269 | -0.0664 | -3.0669
-8 | -0.2706 | 0.06366 | -0.0787 | -4.2507
-7.5 | -0.2571 | 0.05633 | -0.0849 | -4.5642
-7 | -0.2358 | 0.04945 | -0.0898 | -4.7685
-6.5 | -0.2054 | 0.04157 | -0.0944 | -4.9411
-6 | -0.1744 | 0.03108 | -0.0974 | -5.6113
-5.5 | -0.1285 | 0.02745 | -0.0982 | -4.6812
-5 | -0.0799 | 0.01996 | -0.0977 | -4.003
-4.5 | -0.0266 | 0.01604 | -0.0976 | -1.6584
-4 | 0.0285 | 0.01414 | -0.0975 | 2.0156
-3.5 | 0.0828 | 0.01237 | -0.0974 | 6.6936
-3 | 0.1382 | 0.0114 | -0.0976 | 12.1228
-2.5 | 0.1942 | 0.01088 | -0.0977 | 17.8493
-2 | 0.2503 | 0.01009 | -0.098 | 24.8067
-1.5 | 0.3069 | 0.00949 | -0.0984 | 32.3393
-1 | 0.3599 | 0.00812 | -0.0989 | 44.3227
-0.5 | 0.416 | 0.00797 | -0.0991 | 52.1957
0 | 0.4691 | 0.0076 | -0.0985 | 61.7237
0.5 | 0.5316 | 0.00706 | -0.0994 | 75.2975
1 | 0.588 | 0.00719 | -0.0997 | 81.7803
1.5 | 0.6442 | 0.00728 | -0.1 | 88.489
2 | 0.7005 | 0.00743 | -0.1003 | 94.2799
2.5 | 0.7567 | 0.00754 | -0.1006 | 100.3581
3 | 0.8127 | 0.0077 | -0.1009 | 105.5455
3.5 | 0.8686 | 0.00781 | -0.101 | 111.2164
4 | 0.9238 | 0.00788 | -0.1011 | 117.2335
4.5 | 0.9773 | 0.00785 | -0.1007 | 124.4968
5 | 1.0294 | 0.00801 | -0.1001 | 128.5144
5.5 | 1.0809 | 0.00835 | -0.0996 | 129.4491
6 | 1.1278 | 0.00899 | -0.0983 | 125.4505
6.5 | 1.1525 | 0.01111 | -0.094 | 103.7354
7 | 1.1563 | 0.01432 | -0.0869 | 80.7472
7.5 | 1.1576 | 0.01679 | -0.0792 | 68.9458
8 | 1.1758 | 0.01868 | -0.0744 | 62.9443
8.5 | 1.1915 | 0.021 | -0.0699 | 56.7381
9 | 1.217 | 0.02284 | -0.067 | 53.2837
9.5 | 1.2334 | 0.02546 | -0.0634 | 48.4446
10 | 1.2492 | 0.02827 | -0.06 | 44.1882
10.5 | 1.2726 | 0.0306 | -0.0577 | 41.5882
11 | 1.281 | 0.0344 | -0.0543 | 37.2384
11.5 | 1.3034 | 0.03707 | -0.0522 | 35.1605
12 | 1.3254 | 0.03976 | -0.0506 | 33.335
12.5 | 1.3367 | 0.04389 | -0.0481 | 30.4557
13 | 1.3548 | 0.04739 | -0.0465 | 28.5883
13.5 | 1.3692 | 0.05131 | -0.0452 | 26.6849
14 | 1.3777 | 0.05619 | -0.044 | 24.5186
14.5 | 1.3795 | 0.06267 | -0.0425 | 22.0121
15 | 1.3769 | 0.06962 | -0.0423 | 19.7774
15.5 | 1.3656 | 0.07819 | -0.0431 | 17.4651
16 | 1.3459 | 0.08864 | -0.0454 | 15.1839
16.5 | 1.3168 | 0.10149 | -0.0498 | 12.9747
17 | 1.2817 | 0.11668 | -0.0569 | 10.9847
17.5 | 1.2333 | 0.13679 | -0.0683 | 9.016
18 | 1.1743 | 0.16361 | -0.0858 | 7.1774
18.5 | 1.058 | 0.23157 | -0.1199 | 4.5688
19 | 1.069 | 0.23997 | -0.125 | 4.4547
19.5 | 1.0833 | 0.24679 | -0.1293 | 4.3896

## 27. Re 500k Mach 0.10 (1)
BIGFOIL.COM POLAR EXPORT
NACA64-611 a=0.6
NACA64-611 a=0.6 |  |  |  | Cl Max: | 1.33 | at alpha= | 9.5 | deg
JavaFoil+Calcfoil stall+Eppler ext transition |  |  |  | L/D Max: | 124.493 | at alpha= | 5.5 | deg
Re: | 500000 |  |  | Cd Min: | 0.00706 | at alpha= | -0.5 | deg
Mach: | 0.1 |  |  | Cl=0 at alpha= | -4.0957 | deg
|  |  |  | @ Cl=0.1, Cd= | 0.018475
|  |  |  | @ Cl=0.4, Cd= | 0.0078092
|  |  |  | @ Cl=0.6, Cd= | 0.0073313
alpha (deg) | Cl | Cd | Cm | Cl/Cd
-17 | -0.33 | 0.20144 | -0.028 | -1.636
-16.5 | -0.347 | 0.18666 | -0.029 | -1.86
-16 | -0.365 | 0.17613 | -0.029 | -2.071
-15.5 | -0.382 | 0.16854 | -0.028 | -2.266
-15 | -0.399 | 0.15645 | -0.028 | -2.547
-14.5 | -0.414 | 0.14635 | -0.028 | -2.831
-14 | -0.426 | 0.13768 | -0.029 | -3.095
-13.5 | -0.435 | 0.12471 | -0.029 | -3.484
-13 | -0.441 | 0.11636 | -0.03 | -3.79
-12.5 | -0.445 | 0.1075 | -0.03 | -4.137
-12 | -0.446 | 0.10154 | -0.03 | -4.39
-11.5 | -0.444 | 0.09191 | -0.031 | -4.825
-11 | -0.438 | 0.08614 | -0.031 | -5.082
-10.5 | -0.428 | 0.07965 | -0.031 | -5.376
-10 | -0.415 | 0.07362 | -0.031 | -5.633
-9.5 | -0.397 | 0.06913 | -0.031 | -5.743
-9 | -0.375 | 0.06427 | -0.031 | -5.842
-8.5 | -0.35 | 0.05995 | -0.032 | -5.836
-8 | -0.321 | 0.05612 | -0.032 | -5.714
-7.5 | -0.288 | 0.05214 | -0.033 | -5.522
-7 | -0.252 | 0.04875 | -0.033 | -5.168
-6.5 | -0.213 | 0.04563 | -0.035 | -4.675
-6 | -0.172 | 0.04268 | -0.036 | -4.027
-5.5 | -0.128 | 0.04033 | -0.037 | -3.186
-5 | -0.084 | 0.03803 | -0.039 | -2.203
-4.5 | -0.038 | 0.03595 | -0.04 | -1.056
-4 | 0.009 | 0.03418 | -0.042 | 0.256
-3.5 | 0.056 | 0.03285 | -0.042 | 1.708
-3 | 0.129 | 0.009 | -0.087 | 14.33
-2.5 | 0.189 | 0.00888 | -0.088 | 21.264
-2 | 0.249 | 0.00876 | -0.088 | 28.38
-1.5 | 0.309 | 0.00865 | -0.089 | 35.68
-1 | 0.369 | 0.00861 | -0.089 | 42.822
-0.5 | 0.429 | 0.00706 | -0.09 | 60.74
0 | 0.488 | 0.00712 | -0.09 | 68.585
0.5 | 0.547 | 0.00719 | -0.09 | 76.112
1 | 0.607 | 0.00735 | -0.091 | 82.507
1.5 | 0.666 | 0.00719 | -0.091 | 92.543
2 | 0.725 | 0.00731 | -0.092 | 99.069
2.5 | 0.783 | 0.00806 | -0.092 | 97.099
3 | 0.841 | 0.00826 | -0.093 | 101.838
3.5 | 0.894 | 0.00769 | -0.093 | 116.222
4 | 0.949 | 0.00793 | -0.093 | 119.744
4.5 | 1.003 | 0.00821 | -0.094 | 122.155
5 | 1.055 | 0.00853 | -0.094 | 123.676
5.5 | 1.106 | 0.00888 | -0.094 | 124.493
6 | 1.142 | 0.01624 | -0.093 | 70.294
6.5 | 1.186 | 0.01709 | -0.094 | 69.394
7 | 1.226 | 0.01801 | -0.094 | 68.049
7.5 | 1.262 | 0.01906 | -0.094 | 66.184
8 | 1.293 | 0.02009 | -0.095 | 64.373
8.5 | 1.313 | 0.02137 | -0.095 | 61.462
9 | 1.326 | 0.02263 | -0.095 | 58.594
9.5 | 1.33 | 0.02403 | -0.095 | 55.324
10 | 1.324 | 0.02527 | -0.095 | 52.412
10.5 | 1.102 | 0.06974 | -0.047 | 15.808
11 | 1.085 | 0.07637 | -0.044 | 14.208
11.5 | 1.063 | 0.08041 | -0.044 | 13.222
12 | 1.034 | 0.08763 | -0.04 | 11.8
12.5 | 1.001 | 0.09438 | -0.038 | 10.604
13 | 0.963 | 0.10114 | -0.037 | 9.525
13.5 | 0.923 | 0.10905 | -0.037 | 8.464
14 | 0.88 | 0.11689 | -0.036 | 7.53
14.5 | 0.836 | 0.12319 | -0.035 | 6.784

## 28. Re 500k Mach 0.10 (2)
BIGFOIL.COM POLAR EXPORT
NACA64-611 a=0.6
NACA64-611 a=0.6 |  |  |  | Cl Max: | 1.3685 | at alpha= | 14.5 | deg
XFOIL ncrit=9 |  |  |  | L/D Max: | 129.263 | at alpha= | 5.5 | deg
Re: | 500000 |  |  | Cd Min: | 0.24843 | at alpha= | 19.5 | deg
Mach: | 0.1 |  |  | Cl=0 at alpha= | -4.2577 | deg
|  |  |  | @ Cl=0.1, Cd= | 0.012181
|  |  |  | @ Cl=0.4, Cd= | 0.0080458
|  |  |  | @ Cl=0.6, Cd= | 0.0072253
alpha (deg) | Cl | Cd | Cm | Cl/Cd
-20 | -0.5841 | 0.23535 | 0.0231 | -2.4818
-19.5 | -0.5656 | 0.22914 | 0.0189 | -2.4684
-19 | -0.5471 | 0.22267 | 0.0146 | -2.457
-18.5 | -0.5284 | 0.21598 | 0.0101 | -2.4465
-18 | -0.5116 | 0.2095 | 0.0053 | -2.442
-17.5 | -0.4959 | 0.20298 | 0.0006 | -2.4431
-17 | -0.4771 | 0.19502 | -0.0026 | -2.4464
-16.5 | -0.4585 | 0.18857 | -0.0059 | -2.4315
-16 | -0.4408 | 0.18218 | -0.0096 | -2.4196
-15.5 | -0.4236 | 0.17551 | -0.0134 | -2.4135
-15 | -0.4069 | 0.16835 | -0.0174 | -2.417
-14.5 | -0.3962 | 0.16127 | -0.0231 | -2.4567
-14 | -0.3847 | 0.15429 | -0.0279 | -2.4934
-13 | -0.3312 | 0.13836 | -0.0373 | -2.3938
-12.5 | -0.3132 | 0.13116 | -0.0419 | -2.3879
-12 | -0.3075 | 0.12437 | -0.0462 | -2.4725
-11.5 | -0.3012 | 0.11711 | -0.0503 | -2.5719
-11 | -0.2927 | 0.1087 | -0.0528 | -2.6927
-10.5 | -0.2725 | 0.1035 | -0.0538 | -2.6329
-10 | -0.2611 | 0.09715 | -0.0568 | -2.6876
-9.5 | -0.2509 | 0.09088 | -0.0599 | -2.7608
-9 | -0.2506 | 0.08317 | -0.0665 | -3.0131
-8.5 | -0.2473 | 0.0755 | -0.0712 | -3.2755
-8 | -0.2636 | 0.06581 | -0.0757 | -4.0055
-7.5 | -0.2517 | 0.0583 | -0.083 | -4.3173
-7 | -0.2325 | 0.05074 | -0.0892 | -4.5822
-6.5 | -0.2037 | 0.04249 | -0.0945 | -4.7941
-6 | -0.1738 | 0.03178 | -0.0979 | -5.4688
-5.5 | -0.1285 | 0.02794 | -0.0988 | -4.5991
-5 | -0.0801 | 0.02045 | -0.0984 | -3.9169
-4.5 | -0.0268 | 0.01629 | -0.0982 | -1.6452
-4 | 0.0285 | 0.01428 | -0.0981 | 1.9958
-3.5 | 0.0833 | 0.01249 | -0.098 | 6.6693
-3 | 0.139 | 0.01146 | -0.0981 | 12.1291
-2 | 0.2518 | 0.01012 | -0.0986 | 24.8814
-1.5 | 0.3087 | 0.00957 | -0.0989 | 32.2571
-1 | 0.362 | 0.00814 | -0.0995 | 44.4717
-0.5 | 0.4185 | 0.008 | -0.0996 | 52.3125
0 | 0.4722 | 0.00765 | -0.0992 | 61.7255
0.5 | 0.5346 | 0.00708 | -0.1 | 75.5085
1 | 0.5913 | 0.00721 | -0.1003 | 82.0111
1.5 | 0.648 | 0.00731 | -0.1006 | 88.6457
2 | 0.7046 | 0.00746 | -0.1009 | 94.4504
2.5 | 0.7612 | 0.00757 | -0.1011 | 100.5548
3 | 0.8175 | 0.00773 | -0.1014 | 105.7568
3.5 | 0.8736 | 0.00784 | -0.1015 | 111.4286
4 | 0.9294 | 0.00793 | -0.1016 | 117.2005
4.5 | 0.9831 | 0.00789 | -0.1011 | 124.6008
5 | 1.0356 | 0.00805 | -0.1005 | 128.646
5.5 | 1.0871 | 0.00841 | -0.0999 | 129.2628
6 | 1.1336 | 0.0091 | -0.0985 | 124.5714
6.5 | 1.155 | 0.01142 | -0.0936 | 101.1384
7 | 1.1569 | 0.01461 | -0.0861 | 79.1855
7.5 | 1.1569 | 0.0171 | -0.0782 | 67.655
8 | 1.1762 | 0.01902 | -0.0737 | 61.8402
8.5 | 1.192 | 0.0214 | -0.0693 | 55.7009
9 | 1.2167 | 0.02336 | -0.0662 | 52.0848
9.5 | 1.2315 | 0.02617 | -0.0625 | 47.0577
10 | 1.2484 | 0.02897 | -0.0593 | 43.0929
10.5 | 1.2714 | 0.0314 | -0.0569 | 40.4904
11 | 1.2777 | 0.03553 | -0.0532 | 35.9612
11.5 | 1.3024 | 0.03804 | -0.0513 | 34.2376
12 | 1.3234 | 0.0409 | -0.0498 | 32.357
12.5 | 1.3356 | 0.04508 | -0.0473 | 29.6273
13 | 1.3525 | 0.04887 | -0.0456 | 27.6755
13.5 | 1.3656 | 0.05306 | -0.0444 | 25.7369
14 | 1.3675 | 0.0594 | -0.0426 | 23.0219
14.5 | 1.3685 | 0.06574 | -0.042 | 20.8169
15 | 1.3594 | 0.07391 | -0.0422 | 18.3926
15.5 | 1.3404 | 0.08402 | -0.0439 | 15.9533
16 | 1.3125 | 0.09637 | -0.0476 | 13.6194
16.5 | 1.2752 | 0.11166 | -0.0542 | 11.4204
17 | 1.2349 | 0.12925 | -0.0638 | 9.5544
17.5 | 1.1889 | 0.15098 | -0.0776 | 7.8746
18 | 1.1323 | 0.1802 | -0.0964 | 6.2836
18.5 | 1.0607 | 0.23299 | -0.1211 | 4.5526
19 | 1.0718 | 0.24151 | -0.1263 | 4.4379
19.5 | 1.0863 | 0.24843 | -0.1307 | 4.3727

## 29. Re 500k Mach 0.25 (1)
BIGFOIL.COM POLAR EXPORT
NACA64-611 a=0.6
NACA64-611 a=0.6 |  |  |  | Cl Max: | 1.317 | at alpha= | 8.5 | deg
JavaFoil+Calcfoil stall+Eppler ext transition |  |  |  | L/D Max: | 122.167 | at alpha= | 5 | deg
Re: | 500000 |  |  | Cd Min: | 0.0072 | at alpha= | 1 | deg
Mach: | 0.25 |  |  | Cl=0 at alpha= | -4.0938 | deg
|  |  |  | @ Cl=0.1, Cd= | 0.019317
|  |  |  | @ Cl=0.4, Cd= | 0.0086518
|  |  |  | @ Cl=0.6, Cd= | 0.007249
alpha (deg) | Cl | Cd | Cm | Cl/Cd
-15 | -0.063 | 0.15116 | -0.033 | -0.415
-14.5 | -0.086 | 0.14989 | -0.033 | -0.573
-14 | -0.169 | 0.18202 | -0.032 | -0.93
-13.5 | -0.215 | 0.16438 | -0.031 | -1.311
-13 | -0.254 | 0.14969 | -0.031 | -1.697
-12.5 | -0.287 | 0.12948 | -0.031 | -2.217
-12 | -0.315 | 0.11809 | -0.03 | -2.666
-11.5 | -0.337 | 0.10798 | -0.03 | -3.121
-11 | -0.353 | 0.09683 | -0.031 | -3.649
-10.5 | -0.363 | 0.08951 | -0.031 | -4.058
-10 | -0.367 | 0.08088 | -0.032 | -4.532
-9.5 | -0.363 | 0.07453 | -0.032 | -4.87
-9 | -0.353 | 0.06741 | -0.032 | -5.232
-8.5 | -0.336 | 0.06271 | -0.032 | -5.357
-8 | -0.313 | 0.05785 | -0.032 | -5.415
-7.5 | -0.285 | 0.05341 | -0.033 | -5.338
-7 | -0.252 | 0.04981 | -0.035 | -5.063
-6.5 | -0.215 | 0.04648 | -0.034 | -4.626
-6 | -0.174 | 0.04353 | -0.036 | -4.004
-5.5 | -0.131 | 0.04064 | -0.038 | -3.217
-5 | -0.085 | 0.0385 | -0.039 | -2.22
-4.5 | -0.039 | 0.03644 | -0.04 | -1.065
-4 | 0.009 | 0.03461 | -0.042 | 0.259
-3.5 | 0.058 | 0.03278 | -0.044 | 1.757
-3 | 0.132 | 0.00906 | -0.09 | 14.611
-2.5 | 0.194 | 0.00896 | -0.09 | 21.628
-2 | 0.255 | 0.00884 | -0.091 | 28.882
-1.5 | 0.317 | 0.00879 | -0.091 | 36.07
-1 | 0.379 | 0.00875 | -0.092 | 43.285
-0.5 | 0.441 | 0.00846 | -0.092 | 52.086
0 | 0.502 | 0.00723 | -0.092 | 69.374
0.5 | 0.562 | 0.00733 | -0.093 | 76.7
1 | 0.623 | 0.0072 | -0.093 | 86.505
1.5 | 0.684 | 0.00735 | -0.094 | 93.063
2 | 0.744 | 0.00805 | -0.094 | 92.321
2.5 | 0.803 | 0.00824 | -0.095 | 97.449
3 | 0.863 | 0.00848 | -0.095 | 101.665
3.5 | 0.917 | 0.00873 | -0.095 | 105.051
4 | 0.973 | 0.00818 | -0.096 | 118.916
4.5 | 1.028 | 0.00849 | -0.096 | 121.022
5 | 1.08 | 0.00884 | -0.096 | 122.167
5.5 | 1.119 | 0.01612 | -0.095 | 69.404
6 | 1.167 | 0.01703 | -0.096 | 68.518
6.5 | 1.21 | 0.01796 | -0.096 | 67.366
7 | 1.248 | 0.01902 | -0.096 | 65.597
7.5 | 1.28 | 0.02017 | -0.097 | 63.459
8 | 1.306 | 0.02143 | -0.097 | 60.971
8.5 | 1.317 | 0.02275 | -0.097 | 57.91
9 | 1.316 | 0.02434 | -0.097 | 54.054
9.5 | 1.096 | 0.06183 | -0.052 | 17.726
10 | 1.069 | 0.06861 | -0.044 | 15.583
10.5 | 1.036 | 0.07572 | -0.042 | 13.676
11 | 0.99 | 0.08185 | -0.039 | 12.095
11.5 | 0.933 | 0.09172 | -0.036 | 10.175
12 | 0.866 | 0.09871 | -0.031 | 8.775
12.5 | 0.791 | 0.10375 | -0.032 | 7.623
13 | 0.708 | 0.1146 | -0.033 | 6.177
13.5 | 0.619 | 0.12876 | -0.033 | 4.806

## 30. Re 500k Mach 0.25 (2)
BIGFOIL.COM POLAR EXPORT
NACA64-611 a=0.6
NACA64-611 a=0.6 |  |  |  | Cl Max: | 1.3293 | at alpha= | 13 | deg
XFOIL ncrit=9 |  |  |  | L/D Max: | 128.319 | at alpha= | 5 | deg
Re: | 500000 |  |  | Cd Min: | 0.23912 | at alpha= | -20 | deg
Mach: | 0.25 |  |  | Cl=0 at alpha= | -4.2557 | deg
|  |  |  | @ Cl=0.1, Cd= | 0.012973
|  |  |  | @ Cl=0.4, Cd= | 0.0082504
|  |  |  | @ Cl=0.6, Cd= | 0.0073229
alpha (deg) | Cl | Cd | Cm | Cl/Cd
-20 | -0.5925 | 0.23912 | 0.0244 | -2.4778
-19.5 | -0.573 | 0.2326 | 0.0199 | -2.4635
-19 | -0.5534 | 0.22585 | 0.0154 | -2.4503
-18.5 | -0.5339 | 0.21905 | 0.0105 | -2.4373
-18 | -0.5163 | 0.21253 | 0.0055 | -2.4293
-17 | -0.4782 | 0.19771 | -0.0022 | -2.4187
-16.5 | -0.459 | 0.19117 | -0.0059 | -2.401
-16 | -0.4402 | 0.18451 | -0.0099 | -2.3858
-15.5 | -0.422 | 0.17763 | -0.0139 | -2.3757
-15 | -0.4044 | 0.17028 | -0.0186 | -2.3749
-14.5 | -0.3921 | 0.16333 | -0.0243 | -2.4007
-13.5 | -0.3418 | 0.1471 | -0.0344 | -2.3236
-13 | -0.3217 | 0.14012 | -0.039 | -2.2959
-12.5 | -0.3088 | 0.13344 | -0.0418 | -2.3141
-12 | -0.3033 | 0.12681 | -0.0467 | -2.3918
-11 | -0.2784 | 0.11149 | -0.0524 | -2.4971
-10.5 | -0.2604 | 0.10586 | -0.0543 | -2.4599
-10 | -0.2482 | 0.09946 | -0.0573 | -2.4955
-9.5 | -0.2388 | 0.09272 | -0.0615 | -2.5755
-9 | -0.2353 | 0.08547 | -0.0675 | -2.753
-8.5 | -0.2361 | 0.07657 | -0.0718 | -3.0835
-8 | -0.2246 | 0.07115 | -0.0726 | -3.1567
-7.5 | -0.2219 | 0.06541 | -0.0752 | -3.3924
-7 | -0.2128 | 0.0573 | -0.0842 | -3.7138
-6 | -0.1683 | 0.03574 | -0.1002 | -4.709
-5.5 | -0.1274 | 0.03079 | -0.1015 | -4.1377
-5 | -0.0801 | 0.0231 | -0.102 | -3.4675
-4.5 | -0.0276 | 0.01791 | -0.1018 | -1.541
-4 | 0.0289 | 0.01515 | -0.1015 | 1.9076
-3.5 | 0.0865 | 0.01333 | -0.1015 | 6.4891
-3 | 0.1432 | 0.01183 | -0.1013 | 12.1048
-2.5 | 0.2014 | 0.01112 | -0.1014 | 18.1115
-2 | 0.2596 | 0.01031 | -0.1016 | 25.1794
-1.5 | 0.3185 | 0.00987 | -0.1019 | 32.2695
-1 | 0.3738 | 0.0083 | -0.1026 | 45.0361
-0.5 | 0.4319 | 0.00819 | -0.1026 | 52.735
0 | 0.4885 | 0.00788 | -0.1024 | 61.9924
0.5 | 0.5515 | 0.00724 | -0.1028 | 76.174
1 | 0.61 | 0.00734 | -0.1032 | 83.1063
1.5 | 0.6686 | 0.00748 | -0.1035 | 89.385
2 | 0.727 | 0.0076 | -0.1038 | 95.6579
2.5 | 0.7855 | 0.00777 | -0.104 | 101.094
3 | 0.844 | 0.00791 | -0.1042 | 106.7004
3.5 | 0.9018 | 0.00803 | -0.1043 | 112.3039
4 | 0.9595 | 0.00813 | -0.1042 | 118.0197
4.5 | 1.015 | 0.0081 | -0.1035 | 125.3086
5 | 1.0689 | 0.00833 | -0.1026 | 128.3193
5.5 | 1.1212 | 0.00876 | -0.1016 | 127.9909
6 | 1.1633 | 0.00976 | -0.0989 | 119.1906
6.5 | 1.1649 | 0.01297 | -0.0908 | 89.815
7 | 1.1527 | 0.01605 | -0.0809 | 71.8193
7.5 | 1.1585 | 0.0188 | -0.0745 | 61.6223
8 | 1.1783 | 0.02107 | -0.0703 | 55.9231
8.5 | 1.1935 | 0.02387 | -0.066 | 50
9 | 1.2147 | 0.02643 | -0.0626 | 45.9591
9.5 | 1.2227 | 0.03014 | -0.0585 | 40.5674
10 | 1.2437 | 0.03301 | -0.0555 | 37.6765
10.5 | 1.2635 | 0.03609 | -0.0529 | 35.0097
11 | 1.2762 | 0.04013 | -0.0496 | 31.8016
11.5 | 1.2968 | 0.04359 | -0.0473 | 29.7499
12 | 1.3096 | 0.04808 | -0.0451 | 27.2379
12.5 | 1.3236 | 0.05288 | -0.043 | 25.0303
13 | 1.3293 | 0.05876 | -0.0415 | 22.6225
13.5 | 1.327 | 0.06567 | -0.0411 | 20.2071
14 | 1.3095 | 0.07524 | -0.0418 | 17.4043
14.5 | 1.2815 | 0.0872 | -0.0444 | 14.6961
15 | 1.2479 | 0.10117 | -0.0497 | 12.3347
15.5 | 1.2149 | 0.11652 | -0.0574 | 10.4265
16.5 | 1.0776 | 0.18033 | -0.0955 | 5.9757
17 | 1.0613 | 0.2005 | -0.1063 | 5.2933
17.5 | 1.064 | 0.21246 | -0.113 | 5.008
18 | 1.0677 | 0.22719 | -0.1191 | 4.6996

## 31. Re 500k Mach 0.50 (1)
BIGFOIL.COM POLAR EXPORT
NACA64-611 a=0.6
NACA64-611 a=0.6 |  |  |  | Cl Max: | 1.292 | at alpha= | 7 | deg
JavaFoil+Calcfoil stall+Eppler ext transition |  |  |  | L/D Max: | 114.162 | at alpha= | 4.5 | deg
Re: | 500000 |  |  | Cd Min: | 0.00792 | at alpha= | 0 | deg
Mach: | 0.5 |  |  | Cl=0 at alpha= | -4.0961 | deg
|  |  |  | @ Cl=0.1, Cd= | 0.033271
|  |  |  | @ Cl=0.4, Cd= | 0.0088567
|  |  |  | @ Cl=0.6, Cd= | 0.0080579
alpha (deg) | Cl | Cd | Cm | Cl/Cd
-20 | -0.871 | 0.21486 | -0.045 | -4.056
-19.5 | -0.845 | 0.2103 | -0.045 | -4.016
-19 | -0.818 | 0.20789 | -0.046 | -3.933
-18.5 | -0.791 | 0.20205 | -0.046 | -3.913
-18 | -0.764 | 0.19723 | -0.046 | -3.872
-17.5 | -0.735 | 0.1907 | -0.045 | -3.856
-17 | -0.707 | 0.18148 | -0.044 | -3.898
-16.5 | -0.68 | 0.18088 | -0.044 | -3.76
-16 | -0.653 | 0.17766 | -0.044 | -3.676
-15.5 | -0.626 | 0.17348 | -0.044 | -3.607
-15 | -0.599 | 0.16585 | -0.045 | -3.61
-14.5 | -0.571 | 0.15504 | -0.045 | -3.686
-14 | -0.543 | 0.14845 | -0.042 | -3.657
-13.5 | -0.516 | 0.14166 | -0.042 | -3.639
-13 | -0.488 | 0.14419 | -0.042 | -3.385
-12.5 | -0.461 | 0.13397 | -0.043 | -3.44
-12 | -0.433 | 0.18977 | -0.043 | -2.284
-11.5 | -0.406 | 0.12487 | -0.043 | -3.252
-11 | -0.379 | 0.12156 | -0.043 | -3.116
-10.5 | -0.351 | 0.11119 | -0.04 | -3.154
-10 | -0.323 | 0.11366 | -0.04 | -2.844
-9.5 | -0.296 | 0.11085 | -0.04 | -2.669
-9 | -0.268 | 0.10831 | -0.04 | -2.479
-8.5 | -0.241 | 0.09872 | -0.041 | -2.443
-8 | -0.214 | 0.09625 | -0.041 | -2.221
-7.5 | -0.186 | 0.09057 | -0.037 | -2.054
-7 | -0.159 | 0.08862 | -0.038 | -1.791
-6.5 | -0.131 | 0.08311 | -0.038 | -1.581
-6 | -0.144 | 0.05719 | -0.037 | -2.52
-5.5 | -0.129 | 0.04628 | -0.037 | -2.78
-5 | -0.089 | 0.04175 | -0.038 | -2.13
-4.5 | -0.042 | 0.0387 | -0.041 | -1.074
-4 | 0.01 | 0.03617 | -0.044 | 0.27
-3.5 | 0.063 | 0.03424 | -0.045 | 1.849
-3 | 0.118 | 0.0328 | -0.046 | 3.598
-2.5 | 0.174 | 0.0313 | -0.05 | 5.552
-2 | 0.285 | 0.00923 | -0.101 | 30.844
-1.5 | 0.354 | 0.00903 | -0.102 | 39.222
-1 | 0.423 | 0.00877 | -0.102 | 48.252
-0.5 | 0.493 | 0.00903 | -0.102 | 54.568
0 | 0.558 | 0.00792 | -0.103 | 70.447
0.5 | 0.625 | 0.00814 | -0.103 | 76.796
1 | 0.692 | 0.00836 | -0.104 | 82.766
1.5 | 0.758 | 0.0086 | -0.104 | 88.163
2 | 0.824 | 0.0089 | -0.104 | 92.594
2.5 | 0.89 | 0.0092 | -0.105 | 96.681
3 | 0.955 | 0.00953 | -0.105 | 100.245
3.5 | 1.013 | 0.00973 | -0.105 | 104.127
4 | 1.073 | 0.0101 | -0.106 | 106.268
4.5 | 1.131 | 0.00991 | -0.106 | 114.162
5 | 1.185 | 0.01046 | -0.106 | 113.315
5.5 | 1.223 | 0.01964 | -0.105 | 62.259
6 | 1.265 | 0.02103 | -0.106 | 60.128
6.5 | 1.291 | 0.02263 | -0.106 | 57.066
7 | 1.292 | 0.02446 | -0.106 | 52.81
7.5 | 1.043 | 0.05322 | -0.046 | 19.598
8 | 0.801 | 0.06855 | -0.034 | 11.678
8.5 | 0.672 | 0.09155 | -0.038 | 7.339
9 | 0.698 | 0.0953 | -0.042 | 7.325
9.5 | 0.724 | 0.10096 | -0.042 | 7.17
10 | 0.75 | 0.10631 | -0.047 | 7.059
10.5 | 0.776 | 0.10979 | -0.047 | 7.069
11 | 0.802 | 0.11737 | -0.047 | 6.829
11.5 | 0.829 | 0.129 | -0.053 | 6.423
12 | 0.854 | 0.13263 | -0.053 | 6.439

## 32. Re 500k Mach 0.50 (2)
BIGFOIL.COM POLAR EXPORT
NACA64-611 a=0.6
NACA64-611 a=0.6 |  |  |  | Cl Max: | 1.2485 | at alpha= | 5.5 | deg
XFOIL ncrit=9 |  |  |  | L/D Max: | 123.659 | at alpha= | 4.5 | deg
Re: | 500000 |  |  | Cd Min: | 0.25862 | at alpha= | -20 | deg
Mach: | 0.5 |  |  | Cl=0 at alpha= | -4.3473 | deg
|  |  |  | @ Cl=0.1, Cd= | 0.016675
|  |  |  | @ Cl=0.4, Cd= | 0.010413
|  |  |  | @ Cl=0.6, Cd= | 0.0084974
alpha (deg) | Cl | Cd | Cm | Cl/Cd
-20 | -0.6358 | 0.25862 | 0.0299 | -2.4584
-19.5 | -0.6114 | 0.25045 | 0.0244 | -2.4412
-19 | -0.5872 | 0.24256 | 0.0185 | -2.4208
-18 | -0.54 | 0.22618 | 0.0079 | -2.3875
-17.5 | -0.516 | 0.21837 | 0.0032 | -2.363
-17 | -0.4919 | 0.2107 | -0.0019 | -2.3346
-16.5 | -0.4678 | 0.20295 | -0.0071 | -2.305
-16 | -0.4432 | 0.19498 | -0.0124 | -2.2731
-15.5 | -0.419 | 0.18704 | -0.0187 | -2.2402
-15 | -0.3904 | 0.17891 | -0.0275 | -2.1821
-14.5 | -0.371 | 0.1707 | -0.0296 | -2.1734
-14 | -0.3506 | 0.16391 | -0.0322 | -2.139
-13.5 | -0.331 | 0.15677 | -0.0359 | -2.1114
-13 | -0.3122 | 0.14952 | -0.0402 | -2.088
-12.5 | -0.2985 | 0.14279 | -0.0453 | -2.0905
-12 | -0.2849 | 0.1358 | -0.0502 | -2.0979
-11.5 | -0.259 | 0.12689 | -0.0517 | -2.0411
-11 | -0.2396 | 0.12017 | -0.055 | -1.9938
-10.5 | -0.222 | 0.11339 | -0.0588 | -1.9578
-10 | -0.2094 | 0.10684 | -0.0639 | -1.9599
-9.5 | -0.1991 | 0.10005 | -0.0693 | -1.99
-9 | -0.18 | 0.09211 | -0.0707 | -1.9542
-8.5 | -0.1625 | 0.08612 | -0.0732 | -1.8869
-8 | -0.148 | 0.07984 | -0.0767 | -1.8537
-7.5 | -0.1403 | 0.07343 | -0.0834 | -1.9107
-7 | -0.1311 | 0.06656 | -0.0886 | -1.9697
-6.5 | -0.134 | 0.05852 | -0.0925 | -2.2898
-6 | -0.1173 | 0.05163 | -0.0986 | -2.2719
-5.5 | -0.0936 | 0.04413 | -0.1059 | -2.121
-5 | -0.059 | 0.03645 | -0.1122 | -1.6187
-4.5 | -0.0157 | 0.02876 | -0.116 | -0.5459
-4 | 0.0357 | 0.02083 | -0.1167 | 1.7139
-3.5 | 0.098 | 0.01676 | -0.1165 | 5.8473
-3 | 0.1627 | 0.01401 | -0.116 | 11.6131
-2.5 | 0.2285 | 0.01248 | -0.1156 | 18.3093
-2 | 0.2953 | 0.01165 | -0.1153 | 25.3476
-1.5 | 0.3613 | 0.01074 | -0.1154 | 33.6406
-1 | 0.4288 | 0.01017 | -0.1156 | 42.1632
-0.5 | 0.4911 | 0.0089 | -0.1161 | 55.1798
0 | 0.5578 | 0.00881 | -0.1161 | 63.3144
0.5 | 0.6172 | 0.00837 | -0.1147 | 73.7395
1 | 0.6918 | 0.00807 | -0.1159 | 85.7249
1.5 | 0.7586 | 0.00825 | -0.1162 | 91.9515
2 | 0.8251 | 0.00848 | -0.1163 | 97.2995
2.5 | 0.8927 | 0.00868 | -0.1164 | 102.8456
3 | 0.9588 | 0.00895 | -0.1162 | 107.1285
3.5 | 1.0254 | 0.00915 | -0.1158 | 112.0656
4 | 1.0917 | 0.00934 | -0.115 | 116.8844
4.5 | 1.1525 | 0.00932 | -0.1125 | 123.6588
5 | 1.2092 | 0.00978 | -0.1096 | 123.6401
5.5 | 1.2485 | 0.01083 | -0.1039 | 115.2816
6 | 1.2121 | 0.0143 | -0.0891 | 84.7622
6.5 | 1.1781 | 0.01947 | -0.0786 | 60.5085
7 | 1.1626 | 0.02451 | -0.0714 | 47.4337
7.5 | 1.1734 | 0.02838 | -0.0665 | 41.346
8 | 1.1868 | 0.03236 | -0.062 | 36.6749
8.5 | 1.1936 | 0.03712 | -0.0578 | 32.1552
9 | 1.2086 | 0.0416 | -0.0541 | 29.0529
9.5 | 1.2236 | 0.04633 | -0.0504 | 26.4105
10 | 1.2385 | 0.05152 | -0.0465 | 24.0392
10.5 | 1.2479 | 0.05793 | -0.0436 | 21.5415

## 33. Re 750k Mach 0.00 (1)
BIGFOIL.COM POLAR EXPORT
NACA64-611 a=0.6
NACA64-611 a=0.6 |  |  |  | Cl Max: | 1.336 | at alpha= | 9.5 | deg
JavaFoil+Calcfoil stall+Eppler ext transition |  |  |  | L/D Max: | 147.004 | at alpha= | 3.5 | deg
Re: | 750000 |  |  | Cd Min: | 0.00607 | at alpha= | 3.5 | deg
Mach: | 0 |  |  | Cl=0 at alpha= | -4.0948 | deg
|  |  |  | @ Cl=0.1, Cd= | 0.008267
|  |  |  | @ Cl=0.4, Cd= | 0.0070945
|  |  |  | @ Cl=0.6, Cd= | 0.0065232
alpha (deg) | Cl | Cd | Cm | Cl/Cd
-17.5 | -0.357 | 0.1892 | -0.03 | -1.886
-17 | -0.372 | 0.18108 | -0.03 | -2.055
-16.5 | -0.387 | 0.16828 | -0.03 | -2.302
-16 | -0.402 | 0.16679 | -0.03 | -2.413
-15.5 | -0.417 | 0.14992 | -0.029 | -2.781
-15 | -0.431 | 0.14005 | -0.03 | -3.076
-14.5 | -0.444 | 0.13281 | -0.03 | -3.34
-14 | -0.452 | 0.12526 | -0.03 | -3.611
-13.5 | -0.458 | 0.11285 | -0.03 | -4.057
-13 | -0.461 | 0.10682 | -0.03 | -4.317
-12.5 | -0.462 | 0.09733 | -0.031 | -4.749
-12 | -0.46 | 0.09343 | -0.031 | -4.928
-11.5 | -0.456 | 0.08811 | -0.032 | -5.171
-11 | -0.447 | 0.0792 | -0.032 | -5.648
-10.5 | -0.436 | 0.07553 | -0.032 | -5.769
-10 | -0.42 | 0.07028 | -0.032 | -5.979
-9.5 | -0.401 | 0.06548 | -0.032 | -6.124
-9 | -0.378 | 0.06104 | -0.032 | -6.193
-8.5 | -0.351 | 0.05732 | -0.033 | -6.133
-8 | -0.321 | 0.05347 | -0.034 | -6.012
-7.5 | -0.288 | 0.05025 | -0.034 | -5.734
-7 | -0.252 | 0.04709 | -0.035 | -5.349
-6.5 | -0.213 | 0.04392 | -0.036 | -4.849
-6 | -0.172 | 0.04133 | -0.038 | -4.152
-5.5 | -0.128 | 0.03879 | -0.04 | -3.307
-5 | -0.084 | 0.03661 | -0.042 | -2.285
-4.5 | -0.047 | 0.0087 | -0.085 | -5.4
-4 | 0.011 | 0.00853 | -0.086 | 1.267
-3.5 | 0.069 | 0.00833 | -0.086 | 8.325
-3 | 0.128 | 0.00821 | -0.087 | 15.642
-2.5 | 0.188 | 0.00809 | -0.087 | 23.224
-2 | 0.247 | 0.00792 | -0.088 | 31.247
-1.5 | 0.307 | 0.00789 | -0.088 | 38.935
-1 | 0.367 | 0.00787 | -0.089 | 46.588
-0.5 | 0.427 | 0.00646 | -0.089 | 66.097
0 | 0.486 | 0.00654 | -0.09 | 74.339
0.5 | 0.545 | 0.00643 | -0.09 | 84.818
1 | 0.604 | 0.00653 | -0.091 | 92.511
1.5 | 0.663 | 0.00664 | -0.091 | 99.864
2 | 0.722 | 0.00677 | -0.091 | 106.7
2.5 | 0.781 | 0.00663 | -0.092 | 117.759
3 | 0.839 | 0.00676 | -0.092 | 124.12
3.5 | 0.893 | 0.00607 | -0.093 | 147.004
4 | 0.949 | 0.00701 | -0.093 | 135.37
4.5 | 1.003 | 0.00728 | -0.093 | 137.725
5 | 1.055 | 0.00754 | -0.094 | 139.965
5.5 | 1.106 | 0.0078 | -0.094 | 141.866
6 | 1.14 | 0.01483 | -0.093 | 76.842
6.5 | 1.184 | 0.0156 | -0.094 | 75.901
7 | 1.225 | 0.01645 | -0.094 | 74.451
7.5 | 1.261 | 0.01738 | -0.094 | 72.534
8 | 1.293 | 0.01832 | -0.094 | 70.597
8.5 | 1.315 | 0.01939 | -0.095 | 67.838
9 | 1.329 | 0.02065 | -0.095 | 64.355
9.5 | 1.336 | 0.02183 | -0.095 | 61.18
10 | 1.334 | 0.0232 | -0.095 | 57.511
10.5 | 1.324 | 0.02487 | -0.096 | 53.24
11 | 1.304 | 0.02656 | -0.095 | 49.086
11.5 | 1.082 | 0.07666 | -0.05 | 14.113
12 | 1.058 | 0.08238 | -0.05 | 12.842
12.5 | 1.027 | 0.08898 | -0.045 | 11.539
13 | 0.994 | 0.09441 | -0.044 | 10.53
13.5 | 0.958 | 0.1036 | -0.042 | 9.249
14 | 0.92 | 0.10893 | -0.041 | 8.446
14.5 | 0.88 | 0.11664 | -0.04 | 7.546

## 34. Re 750k Mach 0.00 (2)
BIGFOIL.COM POLAR EXPORT
NACA64-611 a=0.6
NACA64-611 a=0.6 |  |  |  | Cl Max: | 1.4415 | at alpha= | 15.5 | deg
XFOIL ncrit=9 |  |  |  | L/D Max: | 146.922 | at alpha= | 4.5 | deg
Re: | 750000 |  |  | Cd Min: | 0.20075 | at alpha= | -17.5 | deg
Mach: | 0 |  |  | Cl=0 at alpha= | -4.2157 | deg
|  |  |  | @ Cl=0.1, Cd= | 0.010212
|  |  |  | @ Cl=0.4, Cd= | 0.0068455
|  |  |  | @ Cl=0.6, Cd= | 0.0058313
alpha (deg) | Cl | Cd | Cm | Cl/Cd
-17.5 | -0.4942 | 0.20075 | 0.0021 | -2.4618
-17 | -0.4762 | 0.19457 | -0.0017 | -2.4474
-16.5 | -0.4586 | 0.18814 | -0.0055 | -2.4375
-16 | -0.4413 | 0.18147 | -0.0094 | -2.4318
-15.5 | -0.4246 | 0.17447 | -0.0132 | -2.4337
-15 | -0.4105 | 0.16663 | -0.0181 | -2.4635
-14 | -0.3701 | 0.15044 | -0.0287 | -2.4601
-13.5 | -0.35 | 0.1438 | -0.033 | -2.4339
-13 | -0.3367 | 0.13758 | -0.0356 | -2.4473
-12.5 | -0.3266 | 0.13024 | -0.0396 | -2.5077
-12 | -0.3191 | 0.12276 | -0.0438 | -2.5994
-11.5 | -0.3136 | 0.11357 | -0.0476 | -2.7613
-11 | -0.2958 | 0.1079 | -0.0494 | -2.7414
-10.5 | -0.2803 | 0.10247 | -0.0519 | -2.7354
-10 | -0.2699 | 0.09578 | -0.0552 | -2.8179
-9.5 | -0.2659 | 0.08789 | -0.0603 | -3.0254
-9 | -0.2618 | 0.07995 | -0.0649 | -3.2745
-8.5 | -0.2775 | 0.06945 | -0.07 | -3.9957
-8 | -0.2782 | 0.06344 | -0.0736 | -4.3852
-7.5 | -0.2673 | 0.05416 | -0.0838 | -4.9354
-7 | -0.2462 | 0.04602 | -0.0898 | -5.3498
-6.5 | -0.2096 | 0.03716 | -0.0937 | -5.6405
-6 | -0.1815 | 0.02589 | -0.0955 | -7.0104
-5.5 | -0.1402 | 0.01649 | -0.0955 | -8.5021
-5 | -0.0858 | 0.01461 | -0.0956 | -5.8727
-4.5 | -0.0307 | 0.0131 | -0.0957 | -2.3435
-4 | 0.0233 | 0.01113 | -0.0957 | 2.0934
-3.5 | 0.0792 | 0.01042 | -0.096 | 7.6008
-3 | 0.1353 | 0.00986 | -0.0962 | 13.7221
-2.5 | 0.1917 | 0.00906 | -0.0965 | 21.1589
-2 | 0.2488 | 0.00874 | -0.0969 | 28.4668
-1.5 | 0.3058 | 0.00834 | -0.0973 | 36.6667
-1 | 0.3603 | 0.00694 | -0.0982 | 51.9164
0 | 0.4737 | 0.00667 | -0.0988 | 71.0195
0.5 | 0.525 | 0.00609 | -0.0979 | 86.2069
1 | 0.5879 | 0.00581 | -0.0992 | 101.1876
1.5 | 0.6446 | 0.00591 | -0.0995 | 109.0694
2 | 0.7012 | 0.00601 | -0.0999 | 116.6722
2.5 | 0.7577 | 0.00615 | -0.1002 | 123.2033
3 | 0.814 | 0.00622 | -0.1006 | 130.8682
3.5 | 0.87 | 0.00632 | -0.1008 | 137.6582
4 | 0.925 | 0.00645 | -0.1008 | 143.4109
4.5 | 0.9785 | 0.00666 | -0.1006 | 146.9219
5 | 1.0311 | 0.00703 | -0.1003 | 146.6714
5.5 | 1.0816 | 0.00755 | -0.0998 | 143.2583
6 | 1.1206 | 0.00895 | -0.0976 | 125.2067
6.5 | 1.1383 | 0.01176 | -0.0925 | 96.7942
7 | 1.1567 | 0.01398 | -0.0874 | 82.7396
7.5 | 1.1767 | 0.01547 | -0.0821 | 76.0633
8 | 1.2004 | 0.01685 | -0.0777 | 71.2404
8.5 | 1.2239 | 0.01849 | -0.0738 | 66.1925
9 | 1.2487 | 0.02019 | -0.0705 | 61.8474
9.5 | 1.2746 | 0.02192 | -0.0676 | 58.1478
10 | 1.2879 | 0.02469 | -0.0637 | 52.1628
10.5 | 1.3157 | 0.02651 | -0.0615 | 49.6303
11 | 1.3396 | 0.0287 | -0.0592 | 46.676
11.5 | 1.3524 | 0.03191 | -0.0562 | 42.3817
12 | 1.3759 | 0.03433 | -0.0543 | 40.0786
12.5 | 1.3892 | 0.03774 | -0.0521 | 36.8098
13 | 1.4 | 0.04165 | -0.0499 | 33.6134
13.5 | 1.417 | 0.04512 | -0.0485 | 31.4051
14 | 1.432 | 0.04892 | -0.0475 | 29.2723
14.5 | 1.4345 | 0.05437 | -0.0463 | 26.384
15 | 1.4323 | 0.06075 | -0.0454 | 23.577
15.5 | 1.4415 | 0.06595 | -0.0456 | 21.8575
16 | 1.4401 | 0.07289 | -0.0462 | 19.7572
16.5 | 1.4361 | 0.08061 | -0.0476 | 17.8154
17 | 1.4268 | 0.08951 | -0.0499 | 15.9401
17.5 | 1.4153 | 0.09933 | -0.0533 | 14.2485
18 | 1.3974 | 0.11081 | -0.058 | 12.6108
18.5 | 1.3732 | 0.12429 | -0.0646 | 11.0484
19 | 1.3456 | 0.13928 | -0.073 | 9.6611
19.5 | 1.307 | 0.15828 | -0.0847 | 8.2575

## 35. Re 750k Mach 0.10 (1)
BIGFOIL.COM POLAR EXPORT
NACA64-611 a=0.6
NACA64-611 a=0.6 |  |  |  | Cl Max: | 1.333 | at alpha= | 9.5 | deg
JavaFoil+Calcfoil stall+Eppler ext transition |  |  |  | L/D Max: | 147.332 | at alpha= | 3.5 | deg
Re: | 750000 |  |  | Cd Min: | 0.00609 | at alpha= | 3.5 | deg
Mach: | 0.1 |  |  | Cl=0 at alpha= | -4.0948 | deg
|  |  |  | @ Cl=0.1, Cd= | 0.0082941
|  |  |  | @ Cl=0.4, Cd= | 0.0071415
|  |  |  | @ Cl=0.6, Cd= | 0.0065546
alpha (deg) | Cl | Cd | Cm | Cl/Cd
-17 | -0.33 | 0.18578 | -0.03 | -1.776
-16.5 | -0.347 | 0.1801 | -0.031 | -1.929
-16 | -0.365 | 0.16485 | -0.03 | -2.214
-15.5 | -0.382 | 0.16063 | -0.03 | -2.379
-15 | -0.399 | 0.15191 | -0.03 | -2.625
-14.5 | -0.415 | 0.13792 | -0.03 | -3.006
-14 | -0.426 | 0.13044 | -0.031 | -3.269
-13.5 | -0.435 | 0.12027 | -0.03 | -3.615
-13 | -0.441 | 0.10667 | -0.031 | -4.135
-12.5 | -0.445 | 0.09981 | -0.031 | -4.457
-12 | -0.446 | 0.09447 | -0.031 | -4.72
-11.5 | -0.444 | 0.08605 | -0.032 | -5.156
-11 | -0.438 | 0.08076 | -0.032 | -5.423
-10.5 | -0.428 | 0.07499 | -0.032 | -5.712
-10 | -0.415 | 0.07144 | -0.032 | -5.807
-9.5 | -0.397 | 0.06557 | -0.032 | -6.056
-9 | -0.376 | 0.06177 | -0.032 | -6.081
-8.5 | -0.35 | 0.05747 | -0.032 | -6.091
-8 | -0.321 | 0.05384 | -0.033 | -5.959
-7.5 | -0.288 | 0.05058 | -0.034 | -5.695
-7 | -0.252 | 0.04726 | -0.035 | -5.335
-6.5 | -0.214 | 0.0441 | -0.037 | -4.842
-6 | -0.172 | 0.04138 | -0.038 | -4.158
-5.5 | -0.129 | 0.03894 | -0.039 | -3.304
-5 | -0.084 | 0.03654 | -0.042 | -2.299
-4.5 | -0.047 | 0.00868 | -0.086 | -5.432
-4 | 0.011 | 0.00855 | -0.086 | 1.27
-3.5 | 0.07 | 0.00835 | -0.087 | 8.338
-3 | 0.129 | 0.00824 | -0.087 | 15.652
-2.5 | 0.189 | 0.0081 | -0.088 | 23.286
-2 | 0.249 | 0.008 | -0.088 | 31.078
-1.5 | 0.309 | 0.00791 | -0.089 | 38.995
-1 | 0.369 | 0.00787 | -0.089 | 46.817
-0.5 | 0.429 | 0.00646 | -0.09 | 66.407
0 | 0.489 | 0.00655 | -0.09 | 74.632
0.5 | 0.548 | 0.00644 | -0.091 | 85.056
1 | 0.607 | 0.00657 | -0.091 | 92.363
1.5 | 0.666 | 0.00664 | -0.091 | 100.403
2 | 0.725 | 0.00683 | -0.092 | 106.175
2.5 | 0.784 | 0.00666 | -0.092 | 117.86
3 | 0.843 | 0.00679 | -0.093 | 124.142
3.5 | 0.897 | 0.00609 | -0.093 | 147.332
4 | 0.953 | 0.00705 | -0.094 | 135.248
4.5 | 1.007 | 0.00731 | -0.094 | 137.793
5 | 1.06 | 0.00756 | -0.094 | 140.287
5.5 | 1.111 | 0.00785 | -0.095 | 141.481
6 | 1.145 | 0.01495 | -0.094 | 76.552
6.5 | 1.189 | 0.01574 | -0.094 | 75.525
7 | 1.229 | 0.01661 | -0.094 | 73.993
7.5 | 1.265 | 0.01756 | -0.094 | 72.034
8 | 1.296 | 0.01851 | -0.095 | 70.018
8.5 | 1.317 | 0.01971 | -0.095 | 66.816
9 | 1.329 | 0.02089 | -0.095 | 63.607
9.5 | 1.333 | 0.02214 | -0.096 | 60.201
10 | 1.329 | 0.02352 | -0.096 | 56.493
10.5 | 1.315 | 0.02499 | -0.096 | 52.631
11 | 1.28 | 0.02799 | -0.095 | 45.731
11.5 | 1.068 | 0.07754 | -0.051 | 13.774
12 | 1.036 | 0.08405 | -0.045 | 12.328
12.5 | 1.002 | 0.09086 | -0.043 | 11.032
13 | 0.965 | 0.0981 | -0.041 | 9.832
13.5 | 0.924 | 0.10437 | -0.042 | 8.855
14 | 0.881 | 0.11114 | -0.04 | 7.927
14.5 | 0.837 | 0.11849 | -0.039 | 7.059

## 36. Re 750k Mach 0.10 (2)
BIGFOIL.COM POLAR EXPORT
NACA64-611 a=0.6
NACA64-611 a=0.6 |  |  |  | Cl Max: | 1.428 | at alpha= | 15.5 | deg
XFOIL ncrit=9 |  |  |  | L/D Max: | 146.91 | at alpha= | 4.5 | deg
Re: | 750000 |  |  | Cd Min: | 0.25359 | at alpha= | 20 | deg
Mach: | 0.1 |  |  | Cl=0 at alpha= | -99 | deg
|  |  |  | @ Cl=0.1, Cd= | 0.00669
|  |  |  | @ Cl=0.4, Cd= | 0.00669
|  |  |  | @ Cl=0.6, Cd= | 0.0058381
alpha (deg) | Cl | Cd | Cm | Cl/Cd
0 | 0.4766 | 0.00669 | -0.0994 | 71.2407
0.5 | 0.5288 | 0.00617 | -0.0986 | 85.705
1 | 0.5914 | 0.00582 | -0.0997 | 101.6151
1.5 | 0.6483 | 0.00594 | -0.1001 | 109.1414
2 | 0.7054 | 0.00602 | -0.1005 | 117.1761
2.5 | 0.7622 | 0.00616 | -0.1008 | 123.7338
3 | 0.8189 | 0.00625 | -0.1011 | 131.024
3.5 | 0.8752 | 0.00635 | -0.1013 | 137.8268
4 | 0.9307 | 0.00647 | -0.1013 | 143.8485
4.5 | 0.9843 | 0.0067 | -0.1011 | 146.9104
5 | 1.0371 | 0.00708 | -0.1007 | 146.4831
5.5 | 1.088 | 0.00761 | -0.1001 | 142.9698
6 | 1.1247 | 0.00917 | -0.0976 | 122.6499
6.5 | 1.1413 | 0.01199 | -0.0922 | 95.1877
7 | 1.1579 | 0.01422 | -0.0867 | 81.4276
7.5 | 1.1767 | 0.01569 | -0.0811 | 74.9968
8 | 1.2011 | 0.01714 | -0.0769 | 70.0758
8.5 | 1.2234 | 0.01892 | -0.0729 | 64.6617
9 | 1.2489 | 0.02064 | -0.0697 | 60.5087
9.5 | 1.2741 | 0.02249 | -0.0667 | 56.6518
10 | 1.2881 | 0.02529 | -0.0628 | 50.9332
10.5 | 1.3151 | 0.02724 | -0.0606 | 48.2783
11 | 1.336 | 0.02975 | -0.0581 | 44.9076
11.5 | 1.3514 | 0.03284 | -0.0553 | 41.151
12 | 1.3741 | 0.0354 | -0.0534 | 38.8164
12.5 | 1.3774 | 0.03991 | -0.0505 | 34.5127
13 | 1.3965 | 0.04316 | -0.049 | 32.3563
13.5 | 1.4123 | 0.04688 | -0.0476 | 30.1259
14 | 1.4243 | 0.05119 | -0.0466 | 27.8238
14.5 | 1.4167 | 0.05807 | -0.0451 | 24.3964
15 | 1.4227 | 0.06371 | -0.0448 | 22.3309
15.5 | 1.428 | 0.06966 | -0.0452 | 20.4996
16 | 1.4225 | 0.07752 | -0.0463 | 18.3501
16.5 | 1.4131 | 0.08641 | -0.0484 | 16.3534
17 | 1.3981 | 0.09677 | -0.0517 | 14.4477
17.5 | 1.3798 | 0.10834 | -0.0564 | 12.7358
18 | 1.355 | 0.12196 | -0.063 | 11.1102
18.5 | 1.3216 | 0.13848 | -0.0722 | 9.5436
19 | 1.2806 | 0.15838 | -0.0846 | 8.0856
19.5 | 1.0921 | 0.24413 | -0.1299 | 4.4734
20 | 1.0997 | 0.25359 | -0.1352 | 4.3365

## 37. Re 750k Mach 0.25 (1)
BIGFOIL.COM POLAR EXPORT
NACA64-611 a=0.6
NACA64-611 a=0.6 |  |  |  | Cl Max: | 1.321 | at alpha= | 8.5 | deg
JavaFoil+Calcfoil stall+Eppler ext transition |  |  |  | L/D Max: | 138.974 | at alpha= | 5 | deg
Re: | 750000 |  |  | Cd Min: | 0.00642 | at alpha= | 0 | deg
Mach: | 0.25 |  |  | Cl=0 at alpha= | -4.11 | deg
|  |  |  | @ Cl=0.1, Cd= | 0.0083797
|  |  |  | @ Cl=0.4, Cd= | 0.00789
|  |  |  | @ Cl=0.6, Cd= | 0.006631
alpha (deg) | Cl | Cd | Cm | Cl/Cd
-15 | -0.063 | 0.1424 | -0.034 | -0.441
-14.5 | -0.086 | 0.14073 | -0.034 | -0.611
-14 | -0.169 | 0.12594 | -0.033 | -1.345
-13.5 | -0.216 | 0.12162 | -0.033 | -1.773
-13 | -0.254 | 0.11353 | -0.033 | -2.239
-12.5 | -0.287 | 0.12552 | -0.033 | -2.288
-12 | -0.315 | 0.11127 | -0.032 | -2.83
-11.5 | -0.337 | 0.10476 | -0.031 | -3.218
-11 | -0.353 | 0.09241 | -0.032 | -3.825
-10.5 | -0.363 | 0.08605 | -0.032 | -4.223
-10 | -0.367 | 0.07747 | -0.033 | -4.733
-9.5 | -0.363 | 0.07166 | -0.033 | -5.067
-9 | -0.353 | 0.06425 | -0.033 | -5.49
-8.5 | -0.336 | 0.05999 | -0.033 | -5.601
-8 | -0.313 | 0.05582 | -0.033 | -5.613
-7.5 | -0.285 | 0.05141 | -0.034 | -5.548
-7 | -0.252 | 0.04777 | -0.036 | -5.283
-6.5 | -0.215 | 0.04505 | -0.036 | -4.777
-6 | -0.174 | 0.042 | -0.038 | -4.154
-5.5 | -0.131 | 0.03944 | -0.04 | -3.319
-5 | -0.086 | 0.03732 | -0.041 | -2.293
-4.5 | -0.039 | 0.03501 | -0.044 | -1.111
-4 | 0.011 | 0.00859 | -0.089 | 1.294
-3.5 | 0.071 | 0.00847 | -0.089 | 8.433
-3 | 0.132 | 0.00828 | -0.09 | 15.993
-2.5 | 0.194 | 0.00817 | -0.09 | 23.707
-2 | 0.255 | 0.00803 | -0.091 | 31.786
-1.5 | 0.317 | 0.00796 | -0.091 | 39.847
-1 | 0.379 | 0.00789 | -0.092 | 47.979
-0.5 | 0.441 | 0.00789 | -0.092 | 55.889
0 | 0.502 | 0.00642 | -0.093 | 78.267
0.5 | 0.563 | 0.00654 | -0.093 | 86.101
1 | 0.624 | 0.00669 | -0.093 | 93.207
1.5 | 0.685 | 0.00679 | -0.094 | 100.824
2 | 0.745 | 0.00666 | -0.094 | 111.922
2.5 | 0.805 | 0.00679 | -0.095 | 118.636
3 | 0.866 | 0.00692 | -0.095 | 125.18
3.5 | 0.92 | 0.0078 | -0.096 | 117.974
4 | 0.977 | 0.00727 | -0.096 | 134.47
4.5 | 1.032 | 0.00753 | -0.096 | 137.027
5 | 1.085 | 0.00781 | -0.097 | 138.974
5.5 | 1.122 | 0.01485 | -0.096 | 75.521
6 | 1.17 | 0.01569 | -0.096 | 74.544
6.5 | 1.213 | 0.01655 | -0.096 | 73.276
7 | 1.251 | 0.01754 | -0.097 | 71.336
7.5 | 1.284 | 0.0186 | -0.097 | 68.996
8 | 1.31 | 0.01976 | -0.097 | 66.283
8.5 | 1.321 | 0.02103 | -0.097 | 62.805
9 | 1.319 | 0.02258 | -0.098 | 58.44
9.5 | 1.305 | 0.02393 | -0.098 | 54.539
10 | 1.275 | 0.02537 | -0.098 | 50.252
10.5 | 1.038 | 0.07203 | -0.047 | 14.409
11 | 0.991 | 0.07984 | -0.044 | 12.417
11.5 | 0.934 | 0.08631 | -0.04 | 10.822
12 | 0.867 | 0.0953 | -0.036 | 9.095
12.5 | 0.791 | 0.09885 | -0.036 | 8.005
13 | 0.708 | 0.10639 | -0.036 | 6.657
13.5 | 0.619 | 0.11598 | -0.037 | 5.338

## 38. Re 750k Mach 0.25 (2)
BIGFOIL.COM POLAR EXPORT
NACA64-611 a=0.6
NACA64-611 a=0.6 |  |  |  | Cl Max: | 1.377 | at alpha= | 13.5 | deg
XFOIL ncrit=9 |  |  |  | L/D Max: | 147.135 | at alpha= | 4.5 | deg
Re: | 750000 |  |  | Cd Min: | 0.23924 | at alpha= | -20 | deg
Mach: | 0.25 |  |  | Cl=0 at alpha= | -4.2189 | deg
|  |  |  | @ Cl=0.1, Cd= | 0.010624
|  |  |  | @ Cl=0.4, Cd= | 0.0071236
|  |  |  | @ Cl=0.6, Cd= | 0.0060044
alpha (deg) | Cl | Cd | Cm | Cl/Cd
-20 | -0.5928 | 0.23924 | 0.0246 | -2.4778
-19.5 | -0.5729 | 0.23221 | 0.0201 | -2.4672
-19 | -0.5537 | 0.22517 | 0.0153 | -2.459
-18.5 | -0.5353 | 0.21834 | 0.0105 | -2.4517
-17.5 | -0.4977 | 0.20433 | 0.0026 | -2.4358
-17 | -0.4784 | 0.19785 | -0.0015 | -2.418
-16.5 | -0.4595 | 0.19113 | -0.0056 | -2.4041
-16 | -0.4409 | 0.18419 | -0.0097 | -2.3937
-15.5 | -0.4227 | 0.17682 | -0.0139 | -2.3906
-14.5 | -0.3817 | 0.15951 | -0.0273 | -2.393
-14 | -0.3622 | 0.15325 | -0.0296 | -2.3635
-13 | -0.3322 | 0.14045 | -0.0354 | -2.3653
-12.5 | -0.3213 | 0.13294 | -0.04 | -2.4169
-12 | -0.3109 | 0.12557 | -0.0443 | -2.4759
-11.5 | -0.3003 | 0.11697 | -0.0475 | -2.5673
-11 | -0.2818 | 0.11104 | -0.0496 | -2.5378
-10.5 | -0.266 | 0.10516 | -0.0525 | -2.5295
-10 | -0.2541 | 0.09852 | -0.0558 | -2.5792
-9.5 | -0.2485 | 0.09061 | -0.0614 | -2.7425
-9 | -0.2417 | 0.08305 | -0.0656 | -2.9103
-8.5 | -0.2417 | 0.07503 | -0.0687 | -3.2214
-8 | -0.2302 | 0.06999 | -0.0707 | -3.289
-7.5 | -0.2314 | 0.06376 | -0.0741 | -3.6292
-7 | -0.223 | 0.05428 | -0.0851 | -4.1083
-6.5 | -0.197 | 0.04279 | -0.095 | -4.6039
-6 | -0.1683 | 0.03419 | -0.0981 | -4.9225
-5.5 | -0.1386 | 0.02281 | -0.1002 | -6.0763
-5 | -0.0889 | 0.01667 | -0.1001 | -5.3329
-4.5 | -0.0325 | 0.0142 | -0.0999 | -2.2887
-4 | 0.0253 | 0.0125 | -0.0999 | 2.024
-3.5 | 0.0819 | 0.01084 | -0.0998 | 7.5554
-3 | 0.1406 | 0.01014 | -0.1 | 13.8659
-2.5 | 0.1991 | 0.00932 | -0.1002 | 21.3627
-2 | 0.2582 | 0.00892 | -0.1005 | 28.9462
-1.5 | 0.3178 | 0.0085 | -0.1009 | 37.3882
-1 | 0.375 | 0.0073 | -0.1017 | 51.3699
-0.5 | 0.4331 | 0.00689 | -0.1021 | 62.8592
0 | 0.4922 | 0.00681 | -0.1024 | 72.2761
0.5 | 0.5483 | 0.00642 | -0.1022 | 85.405
1 | 0.6105 | 0.00592 | -0.1027 | 103.125
1.5 | 0.6695 | 0.00603 | -0.1031 | 111.0282
2 | 0.7283 | 0.00616 | -0.1034 | 118.2305
2.5 | 0.7872 | 0.00627 | -0.1037 | 125.5502
3 | 0.8459 | 0.0064 | -0.104 | 132.1719
3.5 | 0.9042 | 0.00652 | -0.1041 | 138.681
4 | 0.9616 | 0.00664 | -0.104 | 144.8193
4.5 | 1.0167 | 0.00691 | -0.1035 | 147.1346
5 | 1.0711 | 0.00733 | -0.1029 | 146.1255
5.5 | 1.1214 | 0.00801 | -0.1017 | 140
6 | 1.1454 | 0.01038 | -0.0969 | 110.3468
6.5 | 1.1537 | 0.01319 | -0.0898 | 87.4678
7 | 1.1574 | 0.01539 | -0.0817 | 75.2047
7.5 | 1.1785 | 0.01718 | -0.0769 | 68.5972
8 | 1.2046 | 0.01894 | -0.0731 | 63.6008
8.5 | 1.2211 | 0.02149 | -0.0686 | 56.8218
9 | 1.2494 | 0.0234 | -0.0656 | 53.3932
9.5 | 1.269 | 0.02602 | -0.0621 | 48.7702
10 | 1.2855 | 0.02904 | -0.0587 | 44.2665
10.5 | 1.3089 | 0.03167 | -0.0561 | 41.3293
11 | 1.3193 | 0.0355 | -0.0529 | 37.1634
11.5 | 1.34 | 0.03866 | -0.0505 | 34.6611
12 | 1.3515 | 0.04286 | -0.0482 | 31.5329
12.5 | 1.3613 | 0.04757 | -0.0459 | 28.6168
13 | 1.3708 | 0.05264 | -0.0442 | 26.041
13.5 | 1.377 | 0.05831 | -0.0433 | 23.6152
14 | 1.3687 | 0.06618 | -0.043 | 20.6815
14.5 | 1.3501 | 0.07613 | -0.044 | 17.7341
15 | 1.3281 | 0.08744 | -0.0467 | 15.1887
15.5 | 1.3036 | 0.10013 | -0.0515 | 13.0191
16 | 1.2717 | 0.11526 | -0.0588 | 11.0333
16.5 | 1.2348 | 0.13307 | -0.069 | 9.2793
17 | 1.2023 | 0.15179 | -0.0809 | 7.9208
17.5 | 1.1644 | 0.1742 | -0.0952 | 6.6843
18 | 1.0781 | 0.22287 | -0.1201 | 4.8373
18.5 | 1.0847 | 0.23518 | -0.1268 | 4.6122

## 39. Re 750k Mach 0.50 (1)
BIGFOIL.COM POLAR EXPORT
NACA64-611 a=0.6
NACA64-611 a=0.6 |  |  |  | Cl Max: | 1.295 | at alpha= | 7 | deg
JavaFoil+Calcfoil stall+Eppler ext transition |  |  |  | L/D Max: | 130.57 | at alpha= | 4.5 | deg
Re: | 750000 |  |  | Cd Min: | 0.0068 | at alpha= | 0.5 | deg
Mach: | 0.5 |  |  | Cl=0 at alpha= | -4.0961 | deg
|  |  |  | @ Cl=0.1, Cd= | 0.03173
|  |  |  | @ Cl=0.4, Cd= | 0.00815
|  |  |  | @ Cl=0.6, Cd= | 0.0068543
alpha (deg) | Cl | Cd | Cm | Cl/Cd
-20 | -0.872 | 0.19981 | -0.045 | -4.362
-19.5 | -0.845 | 0.19415 | -0.046 | -4.35
-19 | -0.818 | 0.19145 | -0.046 | -4.271
-18.5 | -0.791 | 0.18576 | -0.046 | -4.257
-18 | -0.764 | 0.18099 | -0.046 | -4.22
-17.5 | -0.736 | 0.1779 | -0.045 | -4.135
-17 | -0.708 | 0.16957 | -0.044 | -4.173
-16.5 | -0.68 | 0.16807 | -0.044 | -4.047
-16 | -0.653 | 0.16484 | -0.044 | -3.962
-15.5 | -0.626 | 0.16066 | -0.044 | -3.896
-15 | -0.599 | 0.15226 | -0.045 | -3.932
-14.5 | -0.571 | 0.13992 | -0.045 | -4.084
-14 | -0.543 | 0.13537 | -0.042 | -4.011
-13.5 | -0.516 | 0.12884 | -0.042 | -4.002
-13 | -0.488 | 0.13175 | -0.042 | -3.705
-12.5 | -0.461 | 0.12137 | -0.043 | -3.798
-12 | -0.433 | 0.17077 | -0.043 | -2.538
-11.5 | -0.406 | 0.11614 | -0.043 | -3.497
-11 | -0.379 | 0.11292 | -0.044 | -3.354
-10.5 | -0.351 | 0.10225 | -0.04 | -3.43
-10 | -0.323 | 0.10503 | -0.04 | -3.078
-9.5 | -0.296 | 0.1022 | -0.041 | -2.896
-9 | -0.269 | 0.09965 | -0.041 | -2.695
-8.5 | -0.241 | 0.09126 | -0.041 | -2.643
-8 | -0.214 | 0.08647 | -0.041 | -2.472
-7.5 | -0.186 | 0.08251 | -0.038 | -2.255
-7 | -0.159 | 0.08214 | -0.039 | -1.933
-6.5 | -0.131 | 0.0512 | -0.039 | -2.568
-6 | -0.144 | 0.05364 | -0.038 | -2.688
-5.5 | -0.129 | 0.04446 | -0.037 | -2.893
-5 | -0.089 | 0.04027 | -0.039 | -2.21
-4.5 | -0.042 | 0.03733 | -0.043 | -1.114
-4 | 0.01 | 0.03491 | -0.045 | 0.28
-3.5 | 0.063 | 0.03282 | -0.049 | 1.934
-3 | 0.119 | 0.03117 | -0.052 | 3.803
-2.5 | 0.216 | 0.00844 | -0.101 | 25.537
-2 | 0.285 | 0.00839 | -0.101 | 33.955
-1.5 | 0.354 | 0.00829 | -0.102 | 42.713
-1 | 0.423 | 0.00808 | -0.102 | 52.378
-0.5 | 0.493 | 0.00804 | -0.103 | 61.267
0 | 0.561 | 0.00693 | -0.103 | 80.945
0.5 | 0.628 | 0.0068 | -0.104 | 92.385
1 | 0.696 | 0.00746 | -0.104 | 93.219
1.5 | 0.762 | 0.00768 | -0.105 | 99.241
2 | 0.829 | 0.00794 | -0.105 | 104.388
2.5 | 0.895 | 0.0082 | -0.105 | 109.094
3 | 0.96 | 0.00846 | -0.106 | 113.477
3.5 | 1.018 | 0.00877 | -0.106 | 116.075
4 | 1.079 | 0.00897 | -0.106 | 120.257
4.5 | 1.137 | 0.00871 | -0.107 | 130.57
5 | 1.191 | 0.00917 | -0.107 | 129.952
5.5 | 1.225 | 0.01813 | -0.106 | 67.58
6 | 1.267 | 0.01944 | -0.106 | 65.212
6.5 | 1.294 | 0.02092 | -0.106 | 61.853
7 | 1.295 | 0.02269 | -0.107 | 57.067
7.5 | 1.046 | 0.05136 | -0.053 | 20.373
8 | 0.801 | 0.05988 | -0.037 | 13.373
8.5 | 0.672 | 0.08517 | -0.041 | 7.892
9 | 0.698 | 0.08877 | -0.043 | 7.865
9.5 | 0.724 | 0.091 | -0.043 | 7.957
10 | 0.751 | 0.09731 | -0.047 | 7.713
10.5 | 0.776 | 0.10044 | -0.047 | 7.727
11 | 0.802 | 0.10865 | -0.048 | 7.378
11.5 | 0.829 | 0.11681 | -0.053 | 7.094
12 | 0.854 | 0.12032 | -0.053 | 7.098

## 40. Re 750k Mach 0.50 (2)
BIGFOIL.COM POLAR EXPORT
NACA64-611 a=0.6
NACA64-611 a=0.6 |  |  |  | Cl Max: | 1.2739 | at alpha= | 10.5 | deg
XFOIL ncrit=9 |  |  |  | L/D Max: | 145.172 | at alpha= | 4 | deg
Re: | 750000 |  |  | Cd Min: | 0.25859 | at alpha= | -20 | deg
Mach: | 0.5 |  |  | Cl=0 at alpha= | -4.2728 | deg
|  |  |  | @ Cl=0.1, Cd= | 0.013368
|  |  |  | @ Cl=0.4, Cd= | 0.0089174
|  |  |  | @ Cl=0.6, Cd= | 0.0072383
alpha (deg) | Cl | Cd | Cm | Cl/Cd
-20 | -0.6367 | 0.25859 | 0.0305 | -2.4622
-19.5 | -0.6123 | 0.25021 | 0.0247 | -2.4471
-19 | -0.5889 | 0.24218 | 0.019 | -2.4317
-18 | -0.5415 | 0.22589 | 0.009 | -2.3972
-17.5 | -0.5176 | 0.21848 | 0.004 | -2.3691
-17 | -0.4934 | 0.21068 | -0.0013 | -2.3419
-16 | -0.4398 | 0.19416 | -0.0137 | -2.2651
-15.5 | -0.4223 | 0.18695 | -0.0174 | -2.2589
-15 | -0.4039 | 0.17942 | -0.0217 | -2.2511
-14.5 | -0.3816 | 0.17129 | -0.0249 | -2.2278
-14 | -0.36 | 0.16426 | -0.0287 | -2.1916
-13.5 | -0.3395 | 0.15687 | -0.0328 | -2.1642
-13 | -0.3206 | 0.14923 | -0.0377 | -2.1484
-12.5 | -0.3053 | 0.14178 | -0.0429 | -2.1533
-12 | -0.2866 | 0.13358 | -0.0467 | -2.1455
-11.5 | -0.2643 | 0.12644 | -0.0493 | -2.0903
-11 | -0.2451 | 0.11958 | -0.0531 | -2.0497
-10.5 | -0.2293 | 0.11244 | -0.0577 | -2.0393
-10 | -0.2152 | 0.10541 | -0.0624 | -2.0416
-9.5 | -0.2016 | 0.09804 | -0.0668 | -2.0563
-9 | -0.1833 | 0.09108 | -0.0686 | -2.0125
-8.5 | -0.167 | 0.08492 | -0.0718 | -1.9666
-8 | -0.1555 | 0.07821 | -0.0767 | -1.9882
-7.5 | -0.1446 | 0.0713 | -0.0818 | -2.0281
-6.5 | -0.1324 | 0.0571 | -0.0913 | -2.3187
-6 | -0.1265 | 0.0487 | -0.099 | -2.5975
-5.5 | -0.1019 | 0.04095 | -0.1064 | -2.4884
-5 | -0.0708 | 0.03078 | -0.1126 | -2.3002
-4.5 | -0.0259 | 0.02302 | -0.1149 | -1.1251
-4 | 0.0311 | 0.01724 | -0.1153 | 1.8039
-3.5 | 0.0941 | 0.01352 | -0.1149 | 6.9601
-3 | 0.1605 | 0.01181 | -0.1147 | 13.5902
-2.5 | 0.2275 | 0.01059 | -0.1143 | 21.4825
-2 | 0.2942 | 0.00961 | -0.1143 | 30.6139
-1.5 | 0.3624 | 0.00915 | -0.1145 | 39.6066
-1 | 0.4303 | 0.00873 | -0.1148 | 49.2898
-0.5 | 0.4947 | 0.00739 | -0.1156 | 66.9418
0 | 0.562 | 0.00733 | -0.1159 | 76.6712
0.5 | 0.6283 | 0.00717 | -0.116 | 87.629
1 | 0.693 | 0.00695 | -0.1158 | 99.7122
1.5 | 0.7631 | 0.00659 | -0.1161 | 115.7967
2 | 0.8306 | 0.00674 | -0.1163 | 123.2344
2.5 | 0.8981 | 0.00693 | -0.1165 | 129.596
3 | 0.9656 | 0.00714 | -0.1164 | 135.2381
3.5 | 1.0327 | 0.00734 | -0.116 | 140.6948
4 | 1.0975 | 0.00756 | -0.115 | 145.172
4.5 | 1.1579 | 0.00799 | -0.113 | 144.9186
5 | 1.2134 | 0.00869 | -0.1101 | 139.6318
5.5 | 1.22 | 0.01104 | -0.1004 | 110.5072
6 | 1.1849 | 0.015 | -0.0869 | 78.9933
6.5 | 1.17 | 0.01941 | -0.0784 | 60.2782
7 | 1.1779 | 0.02307 | -0.0726 | 51.0577
7.5 | 1.1969 | 0.02634 | -0.0679 | 45.4404
8 | 1.2163 | 0.02982 | -0.0636 | 40.7881
8.5 | 1.2282 | 0.03408 | -0.0593 | 36.0387
9 | 1.2413 | 0.03859 | -0.0553 | 32.1664
9.5 | 1.2556 | 0.0433 | -0.0517 | 28.9977
10 | 1.2663 | 0.04865 | -0.048 | 26.0288
10.5 | 1.2739 | 0.0549 | -0.0448 | 23.204
11 | 1.2675 | 0.06326 | -0.0435 | 20.0364
11.5 | 1.2448 | 0.0743 | -0.0447 | 16.7537
12 | 1.2155 | 0.08739 | -0.0486 | 13.9089
12.5 | 1.1835 | 0.10211 | -0.0555 | 11.5904
13 | 1.1522 | 0.11844 | -0.0651 | 9.7281
13.5 | 1.1244 | 0.13606 | -0.0765 | 8.264
14 | 1.1027 | 0.1544 | -0.0879 | 7.1418
14.5 | 1.091 | 0.17105 | -0.0979 | 6.3783
15 | 1.0897 | 0.18541 | -0.1066 | 5.8772
15.5 | 1.0956 | 0.19786 | -0.1141 | 5.5372

## 41. Re 1M Mach 0.00 (1)
BIGFOIL.COM POLAR EXPORT
NACA64-611 a=0.6
NACA64-611 a=0.6 |  |  |  | Cl Max: | 1.338 | at alpha= | 9.5 | deg
JavaFoil+Calcfoil stall+Eppler ext transition |  |  |  | L/D Max: | 164.213 | at alpha= | 4 | deg
Re: | 1000000 |  |  | Cd Min: | 0.00578 | at alpha= | 4 | deg
Mach: | 0 |  |  | Cl=0 at alpha= | -4.0948 | deg
|  |  |  | @ Cl=0.1, Cd= | 0.0078054
|  |  |  | @ Cl=0.4, Cd= | 0.006661
|  |  |  | @ Cl=0.6, Cd= | 0.0061838
alpha (deg) | Cl | Cd | Cm | Cl/Cd
-17.5 | -0.357 | 0.17158 | -0.032 | -2.081
-17 | -0.372 | 0.1622 | -0.031 | -2.295
-16.5 | -0.388 | 0.15302 | -0.031 | -2.533
-16 | -0.403 | 0.15835 | -0.031 | -2.542
-15.5 | -0.417 | 0.15023 | -0.03 | -2.776
-15 | -0.431 | 0.13723 | -0.031 | -3.141
-14.5 | -0.444 | 0.12902 | -0.031 | -3.439
-14 | -0.452 | 0.11818 | -0.031 | -3.828
-13.5 | -0.458 | 0.11036 | -0.031 | -4.15
-13 | -0.461 | 0.10013 | -0.031 | -4.607
-12.5 | -0.462 | 0.09553 | -0.032 | -4.84
-12 | -0.461 | 0.08912 | -0.032 | -5.167
-11.5 | -0.456 | 0.08426 | -0.032 | -5.409
-11 | -0.448 | 0.07787 | -0.033 | -5.748
-10.5 | -0.436 | 0.0728 | -0.033 | -5.988
-10 | -0.42 | 0.06846 | -0.033 | -6.14
-9.5 | -0.401 | 0.06411 | -0.033 | -6.258
-9 | -0.378 | 0.05975 | -0.033 | -6.33
-8.5 | -0.352 | 0.05628 | -0.034 | -6.25
-8 | -0.322 | 0.05217 | -0.035 | -6.167
-7.5 | -0.288 | 0.04896 | -0.036 | -5.889
-7 | -0.252 | 0.04588 | -0.037 | -5.494
-6.5 | -0.213 | 0.04318 | -0.038 | -4.936
-6 | -0.172 | 0.0403 | -0.04 | -4.266
-5.5 | -0.129 | 0.0375 | -0.044 | -3.432
-5 | -0.104 | 0.00842 | -0.085 | -12.331
-4.5 | -0.047 | 0.00828 | -0.085 | -5.67
-4 | 0.011 | 0.00808 | -0.086 | 1.338
-3.5 | 0.069 | 0.0079 | -0.086 | 8.78
-3 | 0.128 | 0.00772 | -0.087 | 16.638
-2.5 | 0.188 | 0.00759 | -0.087 | 24.732
-2 | 0.247 | 0.00751 | -0.088 | 32.934
-1.5 | 0.307 | 0.00743 | -0.088 | 41.308
-1 | 0.367 | 0.00742 | -0.089 | 49.386
-0.5 | 0.427 | 0.00604 | -0.089 | 70.608
0 | 0.486 | 0.0062 | -0.09 | 78.485
0.5 | 0.546 | 0.0061 | -0.09 | 89.476
1 | 0.604 | 0.00619 | -0.091 | 97.625
1.5 | 0.663 | 0.00626 | -0.091 | 105.983
2 | 0.722 | 0.00638 | -0.091 | 113.137
2.5 | 0.781 | 0.00651 | -0.092 | 119.983
3 | 0.839 | 0.00634 | -0.092 | 132.316
3.5 | 0.893 | 0.00645 | -0.093 | 138.521
4 | 0.95 | 0.00578 | -0.093 | 164.213
4.5 | 1.004 | 0.00674 | -0.094 | 148.933
5 | 1.057 | 0.00699 | -0.094 | 151.337
5.5 | 1.108 | 0.00726 | -0.094 | 152.683
6 | 1.142 | 0.014 | -0.093 | 81.564
6.5 | 1.187 | 0.01473 | -0.094 | 80.544
7 | 1.227 | 0.01553 | -0.094 | 79.011
7.5 | 1.263 | 0.01641 | -0.094 | 76.991
8 | 1.296 | 0.01729 | -0.095 | 74.929
8.5 | 1.318 | 0.01826 | -0.095 | 72.16
9 | 1.332 | 0.01947 | -0.095 | 68.394
9.5 | 1.338 | 0.02056 | -0.095 | 65.091
10 | 1.337 | 0.02193 | -0.096 | 60.958
10.5 | 1.327 | 0.02351 | -0.096 | 56.422
11 | 1.309 | 0.02513 | -0.096 | 52.084
11.5 | 1.283 | 0.02656 | -0.096 | 48.317
12 | 1.246 | 0.02924 | -0.096 | 42.608
12.5 | 1.032 | 0.08554 | -0.052 | 12.062
13 | 0.996 | 0.09271 | -0.047 | 10.742
13.5 | 0.96 | 0.09953 | -0.046 | 9.641
14 | 0.921 | 0.10721 | -0.045 | 8.593
14.5 | 0.881 | 0.11313 | -0.044 | 7.791

## 42. Re 1M Mach 0.00 (2)
BIGFOIL.COM POLAR EXPORT
NACA64-611 a=0.6
NACA64-611 a=0.6 |  |  |  | Cl Max: | 1.5001 | at alpha= | 15 | deg
XFOIL ncrit=9 |  |  |  | L/D Max: | 159.363 | at alpha= | 4 | deg
Re: | 1000000 |  |  | Cd Min: | 0.23353 | at alpha= | -20 | deg
Mach: | 0 |  |  | Cl=0 at alpha= | -4.1914 | deg
|  |  |  | @ Cl=0.1, Cd= | 0.0090056
|  |  |  | @ Cl=0.4, Cd= | 0.0062843
|  |  |  | @ Cl=0.6, Cd= | 0.0051969
alpha (deg) | Cl | Cd | Cm | Cl/Cd
-20 | -0.5828 | 0.23353 | 0.0225 | -2.4956
-19.5 | -0.5654 | 0.22678 | 0.0186 | -2.4932
-19 | -0.5472 | 0.22084 | 0.0145 | -2.4778
-18.5 | -0.529 | 0.21472 | 0.0104 | -2.4637
-18 | -0.5109 | 0.20829 | 0.0063 | -2.4528
-17.5 | -0.4931 | 0.20161 | 0.0024 | -2.4458
-17 | -0.4755 | 0.19417 | -0.002 | -2.4489
-16.5 | -0.4594 | 0.18705 | -0.0063 | -2.456
-16 | -0.4439 | 0.1797 | -0.0105 | -2.4702
-15.5 | -0.4291 | 0.17175 | -0.0141 | -2.4984
-14.5 | -0.3806 | 0.15782 | -0.0255 | -2.4116
-14 | -0.3676 | 0.15088 | -0.0284 | -2.4364
-13.5 | -0.3582 | 0.14314 | -0.0324 | -2.5024
-13 | -0.3462 | 0.1358 | -0.0359 | -2.5493
-12.5 | -0.3356 | 0.1275 | -0.0391 | -2.6322
-12 | -0.3197 | 0.1216 | -0.0418 | -2.6291
-11.5 | -0.3041 | 0.11591 | -0.0446 | -2.6236
-11 | -0.2938 | 0.10843 | -0.0486 | -2.7096
-10.5 | -0.2881 | 0.10021 | -0.0532 | -2.875
-10 | -0.2789 | 0.09291 | -0.0567 | -3.0018
-9.5 | -0.2862 | 0.08268 | -0.0613 | -3.4615
-9 | -0.2666 | 0.07941 | -0.0626 | -3.3573
-8.5 | -0.2596 | 0.07337 | -0.0658 | -3.5382
-7.5 | -0.3488 | 0.02218 | -0.0935 | -15.7259
-7 | -0.298 | 0.02121 | -0.0939 | -14.05
-6.5 | -0.2465 | 0.0196 | -0.0944 | -12.5765
-6 | -0.1974 | 0.0155 | -0.0943 | -12.7355
-5.5 | -0.1434 | 0.01388 | -0.0944 | -10.3314
-5 | -0.0902 | 0.01166 | -0.0946 | -7.7358
-4.5 | -0.0345 | 0.01083 | -0.0948 | -3.1856
-4 | 0.0214 | 0.01006 | -0.0951 | 2.1272
-3.5 | 0.0774 | 0.00923 | -0.0953 | 8.3857
-3 | 0.1338 | 0.00867 | -0.0957 | 15.4325
-2.5 | 0.191 | 0.00835 | -0.0961 | 22.8743
-2 | 0.2482 | 0.00789 | -0.0965 | 31.4575
-1.5 | 0.3054 | 0.00766 | -0.0969 | 39.8695
-1 | 0.3615 | 0.00667 | -0.0978 | 54.1979
-0.5 | 0.4174 | 0.00611 | -0.0983 | 68.3142
0 | 0.4747 | 0.00605 | -0.0987 | 78.4628
0.5 | 0.5311 | 0.00584 | -0.099 | 90.9418
1 | 0.5781 | 0.00521 | -0.0969 | 110.9597
1.5 | 0.6451 | 0.00517 | -0.0995 | 124.7776
2 | 0.7019 | 0.00528 | -0.0999 | 132.9356
2.5 | 0.7585 | 0.00539 | -0.1002 | 140.7236
3 | 0.815 | 0.00548 | -0.1006 | 148.7226
3.5 | 0.8711 | 0.00561 | -0.1009 | 155.2763
4 | 0.9259 | 0.00581 | -0.1009 | 159.3632
4.5 | 0.9794 | 0.00615 | -0.1008 | 159.252
5 | 1.032 | 0.00658 | -0.1006 | 156.8389
5.5 | 1.0809 | 0.0073 | -0.0999 | 148.0685
6 | 1.1106 | 0.00954 | -0.0965 | 116.4151
6.5 | 1.1349 | 0.01182 | -0.0923 | 96.0152
7 | 1.1633 | 0.01344 | -0.0886 | 86.5551
7.5 | 1.1933 | 0.01456 | -0.0847 | 81.9574
8 | 1.2173 | 0.01577 | -0.0801 | 77.1909
8.5 | 1.2463 | 0.01693 | -0.0767 | 73.6149
9 | 1.2722 | 0.01842 | -0.0733 | 69.0662
9.5 | 1.2972 | 0.02011 | -0.07 | 64.5052
10 | 1.3258 | 0.02165 | -0.0675 | 61.2379
10.5 | 1.3419 | 0.02419 | -0.0639 | 55.4733
11 | 1.371 | 0.02586 | -0.0619 | 53.0162
11.5 | 1.3967 | 0.02785 | -0.0597 | 50.1508
12 | 1.4099 | 0.03099 | -0.0568 | 45.4953
12.5 | 1.4336 | 0.03336 | -0.0549 | 42.9736
13 | 1.453 | 0.03618 | -0.0531 | 40.1603
13.5 | 1.4574 | 0.04061 | -0.0506 | 35.8877
14 | 1.4758 | 0.04384 | -0.0493 | 33.6633
14.5 | 1.49 | 0.04764 | -0.0482 | 31.2762
15 | 1.5001 | 0.05211 | -0.0472 | 28.7872
15.5 | 1.4975 | 0.05836 | -0.0466 | 25.6597
16 | 1.4859 | 0.06624 | -0.0466 | 22.4321
16.5 | 1.4881 | 0.07267 | -0.0473 | 20.4775
17 | 1.4826 | 0.08057 | -0.0488 | 18.4014
17.5 | 1.4726 | 0.08959 | -0.0511 | 16.4371
18 | 1.458 | 0.09993 | -0.0547 | 14.5902
18.5 | 1.4364 | 0.1121 | -0.0597 | 12.8136
19 | 1.4126 | 0.12542 | -0.0662 | 11.263
19.5 | 1.3827 | 0.14086 | -0.0749 | 9.8161
20 | 1.3505 | 0.15784 | -0.0853 | 8.5561

## 43. Re 1M Mach 0.10 (1)
BIGFOIL.COM POLAR EXPORT
NACA64-611 a=0.6
NACA64-611 a=0.6 |  |  |  | Cl Max: | 1.336 | at alpha= | 9.5 | deg
JavaFoil+Calcfoil stall+Eppler ext transition |  |  |  | L/D Max: | 163.722 | at alpha= | 4 | deg
Re: | 1000000 |  |  | Cd Min: | 0.00583 | at alpha= | 4 | deg
Mach: | 0.1 |  |  | Cl=0 at alpha= | -4.0948 | deg
|  |  |  | @ Cl=0.1, Cd= | 0.007839
|  |  |  | @ Cl=0.4, Cd= | 0.0067277
|  |  |  | @ Cl=0.6, Cd= | 0.006187
alpha (deg) | Cl | Cd | Cm | Cl/Cd
-17 | -0.33 | 0.16635 | -0.031 | -1.984
-16.5 | -0.348 | 0.15171 | -0.032 | -2.292
-16 | -0.365 | 0.149 | -0.032 | -2.451
-15.5 | -0.382 | 0.15227 | -0.031 | -2.511
-15 | -0.399 | 0.14564 | -0.031 | -2.74
-14.5 | -0.415 | 0.13326 | -0.031 | -3.112
-14 | -0.426 | 0.1213 | -0.031 | -3.516
-13.5 | -0.435 | 0.11358 | -0.031 | -3.829
-13 | -0.441 | 0.10508 | -0.031 | -4.199
-12.5 | -0.445 | 0.09667 | -0.031 | -4.604
-12 | -0.446 | 0.09247 | -0.032 | -4.824
-11.5 | -0.444 | 0.0838 | -0.032 | -5.297
-11 | -0.438 | 0.07892 | -0.033 | -5.551
-10.5 | -0.429 | 0.07349 | -0.034 | -5.833
-10 | -0.415 | 0.06856 | -0.033 | -6.053
-9.5 | -0.397 | 0.06436 | -0.033 | -6.173
-9 | -0.376 | 0.06032 | -0.034 | -6.229
-8.5 | -0.35 | 0.05624 | -0.033 | -6.226
-8 | -0.321 | 0.05252 | -0.035 | -6.112
-7.5 | -0.288 | 0.04931 | -0.036 | -5.846
-7 | -0.252 | 0.04605 | -0.037 | -5.479
-6.5 | -0.214 | 0.04328 | -0.038 | -4.937
-6 | -0.172 | 0.04047 | -0.04 | -4.258
-5.5 | -0.129 | 0.03785 | -0.043 | -3.407
-5 | -0.104 | 0.00842 | -0.085 | -12.377
-4.5 | -0.047 | 0.00829 | -0.086 | -5.691
-4 | 0.011 | 0.00811 | -0.086 | 1.339
-3.5 | 0.07 | 0.0079 | -0.087 | 8.82
-3 | 0.129 | 0.00778 | -0.087 | 16.588
-2.5 | 0.189 | 0.00761 | -0.088 | 24.805
-2 | 0.249 | 0.00751 | -0.088 | 33.095
-1.5 | 0.309 | 0.00743 | -0.089 | 41.523
-1 | 0.369 | 0.00742 | -0.089 | 49.639
-0.5 | 0.429 | 0.00608 | -0.09 | 70.544
0 | 0.489 | 0.0062 | -0.09 | 78.892
0.5 | 0.548 | 0.00609 | -0.091 | 89.962
1 | 0.607 | 0.0062 | -0.091 | 97.914
1.5 | 0.666 | 0.00628 | -0.091 | 106.155
2 | 0.726 | 0.00643 | -0.092 | 112.876
2.5 | 0.785 | 0.00654 | -0.092 | 119.897
3 | 0.844 | 0.00634 | -0.093 | 133.038
3.5 | 0.898 | 0.0065 | -0.093 | 138.104
4 | 0.954 | 0.00583 | -0.094 | 163.722
4.5 | 1.009 | 0.00677 | -0.094 | 149.122
5 | 1.062 | 0.00702 | -0.095 | 151.255
5.5 | 1.113 | 0.0073 | -0.095 | 152.411
6 | 1.147 | 0.01411 | -0.094 | 81.24
6.5 | 1.191 | 0.01487 | -0.094 | 80.125
7 | 1.231 | 0.01568 | -0.094 | 78.533
7.5 | 1.267 | 0.01657 | -0.095 | 76.454
8 | 1.299 | 0.01749 | -0.095 | 74.273
8.5 | 1.319 | 0.01854 | -0.095 | 71.158
9 | 1.332 | 0.0197 | -0.096 | 67.583
9.5 | 1.336 | 0.02094 | -0.096 | 63.795
10 | 1.331 | 0.02224 | -0.096 | 59.857
10.5 | 1.318 | 0.02365 | -0.096 | 55.726
11 | 1.295 | 0.0256 | -0.096 | 50.56
11.5 | 1.263 | 0.02744 | -0.096 | 46.007
12 | 1.046 | 0.07914 | -0.057 | 13.211
12.5 | 1.005 | 0.08763 | -0.049 | 11.471
13 | 0.966 | 0.09389 | -0.046 | 10.293
13.5 | 0.925 | 0.10085 | -0.045 | 9.175
14 | 0.882 | 0.10662 | -0.044 | 8.274
14.5 | 0.838 | 0.11635 | -0.043 | 7.198

## 44. Re 1M Mach 0.10 (2)
BIGFOIL.COM POLAR EXPORT
NACA64-611 a=0.6
NACA64-611 a=0.6 |  |  |  | Cl Max: | 1.4892 | at alpha= | 15 | deg
XFOIL ncrit=9 |  |  |  | L/D Max: | 159.214 | at alpha= | 4 | deg
Re: | 1000000 |  |  | Cd Min: | 0.23422 | at alpha= | -20 | deg
Mach: | 0.1 |  |  | Cl=0 at alpha= | -4.1909 | deg
|  |  |  | @ Cl=0.1, Cd= | 0.0091191
|  |  |  | @ Cl=0.4, Cd= | 0.0063497
|  |  |  | @ Cl=0.6, Cd= | 0.0052369
alpha (deg) | Cl | Cd | Cm | Cl/Cd
-20 | -0.5842 | 0.23422 | 0.0227 | -2.4942
-19.5 | -0.5667 | 0.22742 | 0.0188 | -2.4919
-19 | -0.5483 | 0.22145 | 0.0147 | -2.476
-18.5 | -0.5299 | 0.21528 | 0.0106 | -2.4614
-18 | -0.5117 | 0.20882 | 0.0065 | -2.4504
-17.5 | -0.4936 | 0.2021 | 0.0024 | -2.4424
-17 | -0.4758 | 0.19464 | -0.002 | -2.4445
-16.5 | -0.4595 | 0.18751 | -0.0063 | -2.4505
-16 | -0.4437 | 0.18016 | -0.0105 | -2.4628
-15 | -0.4095 | 0.16601 | -0.0178 | -2.4667
-14.5 | -0.3805 | 0.15835 | -0.0253 | -2.4029
-14 | -0.3673 | 0.15135 | -0.0283 | -2.4268
-13.5 | -0.3576 | 0.14364 | -0.0323 | -2.4896
-13 | -0.3453 | 0.13629 | -0.0358 | -2.5336
-12.5 | -0.3341 | 0.12805 | -0.039 | -2.6091
-12 | -0.318 | 0.12209 | -0.0418 | -2.6046
-11.5 | -0.3024 | 0.11637 | -0.0447 | -2.5986
-11 | -0.2923 | 0.10878 | -0.0489 | -2.6871
-10.5 | -0.2858 | 0.10068 | -0.0533 | -2.8387
-10 | -0.2762 | 0.09343 | -0.0568 | -2.9562
-9.5 | -0.282 | 0.0834 | -0.0613 | -3.3813
-9 | -0.2621 | 0.08011 | -0.0626 | -3.2718
-8.5 | -0.2546 | 0.07404 | -0.0658 | -3.4387
-8 | -0.2626 | 0.06544 | -0.0714 | -4.0128
-7.5 | -0.3252 | 0.03183 | -0.0932 | -10.2168
-6.5 | -0.245 | 0.02151 | -0.0952 | -11.3901
-6 | -0.1982 | 0.01612 | -0.0951 | -12.2953
-5.5 | -0.1444 | 0.01409 | -0.0951 | -10.2484
-5 | -0.0908 | 0.01181 | -0.0953 | -7.6884
-4.5 | -0.0348 | 0.01095 | -0.0955 | -3.1781
-4 | 0.0215 | 0.01014 | -0.0957 | 2.1203
-3.5 | 0.078 | 0.00938 | -0.0959 | 8.3156
-3 | 0.1345 | 0.00871 | -0.0962 | 15.442
-2.5 | 0.1922 | 0.00836 | -0.0967 | 22.9904
-2 | 0.2497 | 0.00791 | -0.0971 | 31.5676
-1.5 | 0.3073 | 0.00767 | -0.0975 | 40.0652
-1 | 0.3639 | 0.00673 | -0.0983 | 54.0713
-0.5 | 0.4199 | 0.00614 | -0.0988 | 68.3876
0 | 0.4776 | 0.00606 | -0.0993 | 78.8119
1 | 0.5827 | 0.00525 | -0.0978 | 110.9905
1.5 | 0.6489 | 0.0052 | -0.1 | 124.7885
2 | 0.7062 | 0.00529 | -0.1004 | 133.4972
2.5 | 0.763 | 0.00542 | -0.1008 | 140.7749
3 | 0.8199 | 0.00551 | -0.1011 | 148.8022
3.5 | 0.8763 | 0.00564 | -0.1014 | 155.3723
4 | 0.9314 | 0.00585 | -0.1014 | 159.2137
4.5 | 0.9853 | 0.00619 | -0.1013 | 159.1761
5 | 1.0383 | 0.00661 | -0.101 | 157.0802
5.5 | 1.0868 | 0.0074 | -0.1002 | 146.8649
6 | 1.1149 | 0.00974 | -0.0965 | 114.4661
6.5 | 1.1387 | 0.01199 | -0.0921 | 94.9708
7 | 1.1658 | 0.01363 | -0.088 | 85.5319
7.5 | 1.1936 | 0.01473 | -0.0837 | 81.0319
8 | 1.217 | 0.01606 | -0.079 | 75.7783
8.5 | 1.247 | 0.01725 | -0.0758 | 72.2899
9 | 1.2718 | 0.01888 | -0.0723 | 67.3623
9.5 | 1.2977 | 0.02058 | -0.0691 | 63.0564
10 | 1.3259 | 0.02222 | -0.0665 | 59.6715
10.5 | 1.343 | 0.02477 | -0.0631 | 54.2188
11 | 1.3708 | 0.02661 | -0.0609 | 51.5145
11.5 | 1.3943 | 0.02886 | -0.0585 | 48.3125
12 | 1.4095 | 0.03193 | -0.0558 | 44.1434
12.5 | 1.4314 | 0.03454 | -0.0538 | 41.4418
13 | 1.4469 | 0.03786 | -0.0518 | 38.2171
13.5 | 1.4536 | 0.04221 | -0.0495 | 34.4373
14 | 1.4698 | 0.04583 | -0.0482 | 32.0707
14.5 | 1.4832 | 0.04989 | -0.0471 | 29.7294
15 | 1.4892 | 0.05505 | -0.0463 | 27.0518
15.5 | 1.4746 | 0.06311 | -0.0459 | 23.3656
16 | 1.4725 | 0.07008 | -0.0463 | 21.0117
16.5 | 1.4685 | 0.07774 | -0.0475 | 18.8899
17 | 1.4585 | 0.0867 | -0.0497 | 16.8224
17.5 | 1.4431 | 0.09714 | -0.053 | 14.8559
18 | 1.4228 | 0.10903 | -0.0578 | 13.0496
18.5 | 1.3958 | 0.12304 | -0.0646 | 11.3443
19 | 1.3663 | 0.13842 | -0.0731 | 9.8707
19.5 | 1.3316 | 0.15621 | -0.084 | 8.5244
20 | 1.2922 | 0.1765 | -0.0972 | 7.3212

## 45. Re 1M Mach 0.25 (1)
BIGFOIL.COM POLAR EXPORT
NACA64-611 a=0.6
NACA64-611 a=0.6 |  |  |  | Cl Max: | 1.323 | at alpha= | 8.5 | deg
JavaFoil+Calcfoil stall+Eppler ext transition |  |  |  | L/D Max: | 149.608 | at alpha= | 5 | deg
Re: | 1000000 |  |  | Cd Min: | 0.00617 | at alpha= | 0.5 | deg
Mach: | 0.25 |  |  | Cl=0 at alpha= | -4.0932 | deg
|  |  |  | @ Cl=0.1, Cd= | 0.0079002
|  |  |  | @ Cl=0.4, Cd= | 0.0074665
|  |  |  | @ Cl=0.6, Cd= | 0.0062489
alpha (deg) | Cl | Cd | Cm | Cl/Cd
-15 | -0.063 | 0.13657 | -0.035 | -0.46
-14.5 | -0.086 | 0.13387 | -0.035 | -0.642
-14 | -0.169 | 0.12294 | -0.034 | -1.378
-13.5 | -0.216 | 0.11627 | -0.034 | -1.855
-13 | -0.254 | 0.10893 | -0.034 | -2.335
-12.5 | -0.287 | 0.10419 | -0.034 | -2.758
-12 | -0.315 | 0.10749 | -0.033 | -2.931
-11.5 | -0.337 | 0.09786 | -0.032 | -3.446
-11 | -0.354 | 0.08864 | -0.033 | -3.989
-10.5 | -0.363 | 0.08339 | -0.033 | -4.359
-10 | -0.367 | 0.07469 | -0.033 | -4.91
-9.5 | -0.363 | 0.06898 | -0.034 | -5.266
-9 | -0.353 | 0.06243 | -0.033 | -5.652
-8.5 | -0.336 | 0.05833 | -0.033 | -5.762
-8 | -0.313 | 0.05424 | -0.034 | -5.777
-7.5 | -0.285 | 0.05054 | -0.036 | -5.648
-7 | -0.253 | 0.04699 | -0.038 | -5.375
-6.5 | -0.215 | 0.0442 | -0.038 | -4.873
-6 | -0.175 | 0.0412 | -0.039 | -4.238
-5.5 | -0.131 | 0.0384 | -0.043 | -3.416
-5 | -0.086 | 0.03629 | -0.044 | -2.362
-4.5 | -0.048 | 0.00833 | -0.088 | -5.792
-4 | 0.011 | 0.00819 | -0.089 | 1.358
-3.5 | 0.071 | 0.008 | -0.089 | 8.923
-3 | 0.132 | 0.00779 | -0.09 | 17.005
-2.5 | 0.194 | 0.00769 | -0.09 | 25.197
-2 | 0.255 | 0.0076 | -0.091 | 33.615
-1.5 | 0.317 | 0.00751 | -0.091 | 42.213
-1 | 0.379 | 0.00748 | -0.092 | 50.638
-0.5 | 0.441 | 0.00744 | -0.092 | 59.222
0 | 0.502 | 0.0063 | -0.093 | 79.742
0.5 | 0.563 | 0.00617 | -0.093 | 91.25
1 | 0.624 | 0.0063 | -0.093 | 99.065
1.5 | 0.685 | 0.0064 | -0.094 | 107.01
2 | 0.746 | 0.00652 | -0.094 | 114.415
2.5 | 0.806 | 0.00637 | -0.095 | 126.48
3 | 0.866 | 0.00649 | -0.095 | 133.485
3.5 | 0.922 | 0.00662 | -0.096 | 139.257
4 | 0.979 | 0.00672 | -0.096 | 145.62
4.5 | 1.035 | 0.00699 | -0.097 | 148.091
5 | 1.088 | 0.00727 | -0.097 | 149.608
5.5 | 1.124 | 0.01405 | -0.096 | 79.968
6 | 1.172 | 0.01481 | -0.096 | 79.102
6.5 | 1.215 | 0.01564 | -0.096 | 77.712
7 | 1.253 | 0.01656 | -0.097 | 75.672
7.5 | 1.286 | 0.01757 | -0.097 | 73.184
8 | 1.312 | 0.01865 | -0.097 | 70.355
8.5 | 1.323 | 0.01982 | -0.098 | 66.749
9 | 1.322 | 0.0213 | -0.098 | 62.058
9.5 | 1.308 | 0.02267 | -0.098 | 57.691
10 | 1.279 | 0.02421 | -0.098 | 52.837
10.5 | 1.047 | 0.06824 | -0.058 | 15.339
11 | 0.993 | 0.07656 | -0.047 | 12.968
11.5 | 0.935 | 0.08384 | -0.043 | 11.151
12 | 0.867 | 0.09105 | -0.039 | 9.526
12.5 | 0.792 | 0.09778 | -0.039 | 8.098
13 | 0.709 | 0.10643 | -0.039 | 6.658
13.5 | 0.619 | 0.11202 | -0.039 | 5.53

## 46. Re 1M Mach 0.25 (2)
BIGFOIL.COM POLAR EXPORT
NACA64-611 a=0.6
NACA64-611 a=0.6 |  |  |  | Cl Max: | 1.4204 | at alpha= | 14.5 | deg
XFOIL ncrit=9 |  |  |  | L/D Max: | 160.433 | at alpha= | 4 | deg
Re: | 1000000 |  |  | Cd Min: | 0.25267 | at alpha= | 19.5 | deg
Mach: | 0.25 |  |  | Cl=0 at alpha= | -4.1884 | deg
|  |  |  | @ Cl=0.1, Cd= | 0.0095689
|  |  |  | @ Cl=0.4, Cd= | 0.006727
|  |  |  | @ Cl=0.6, Cd= | 0.005613
alpha (deg) | Cl | Cd | Cm | Cl/Cd
-6.5 | -0.2187 | 0.03711 | -0.0962 | -5.8933
-5.5 | -0.1482 | 0.0162 | -0.0991 | -9.1481
-5 | -0.0939 | 0.01297 | -0.099 | -7.2398
-4.5 | -0.0364 | 0.01171 | -0.0991 | -3.1085
-4 | 0.022 | 0.01062 | -0.0991 | 2.0716
-3.5 | 0.0808 | 0.00989 | -0.0992 | 8.1699
-3 | 0.1388 | 0.00892 | -0.0994 | 15.5605
-2.5 | 0.1984 | 0.00848 | -0.0998 | 23.3962
-2 | 0.2577 | 0.00805 | -0.1001 | 32.0124
-1.5 | 0.3176 | 0.00776 | -0.1006 | 40.9278
-1 | 0.3764 | 0.00708 | -0.1012 | 53.1638
-0.5 | 0.4339 | 0.00622 | -0.1019 | 69.7588
0 | 0.4934 | 0.00613 | -0.1023 | 80.4894
0.5 | 0.5521 | 0.00601 | -0.1026 | 91.8636
1 | 0.6076 | 0.00555 | -0.1022 | 109.4775
1.5 | 0.6702 | 0.00529 | -0.103 | 126.6919
2 | 0.7294 | 0.00539 | -0.1034 | 135.3247
2.5 | 0.7885 | 0.0055 | -0.1038 | 143.3636
3 | 0.8473 | 0.00562 | -0.1041 | 150.7651
3.5 | 0.9058 | 0.00576 | -0.1043 | 157.2569
4 | 0.9626 | 0.006 | -0.1041 | 160.4333
4.5 | 1.0179 | 0.00639 | -0.1038 | 159.2958
5 | 1.0722 | 0.00687 | -0.1032 | 156.0699
5.5 | 1.1167 | 0.00805 | -0.1013 | 138.7205
6 | 1.1364 | 0.01076 | -0.0959 | 105.6134
6.5 | 1.154 | 0.01298 | -0.0901 | 88.906
7 | 1.1705 | 0.01455 | -0.0836 | 80.4467
7.5 | 1.1967 | 0.01595 | -0.0791 | 75.0282
8 | 1.2205 | 0.01772 | -0.0748 | 68.877
8.5 | 1.2506 | 0.01928 | -0.0716 | 64.8651
9 | 1.2678 | 0.02181 | -0.0673 | 58.1293
9.5 | 1.2987 | 0.02355 | -0.0646 | 55.1465
10 | 1.3224 | 0.02589 | -0.0615 | 51.0776
10.5 | 1.3426 | 0.02863 | -0.0584 | 46.8949
11 | 1.3661 | 0.03122 | -0.0558 | 43.7572
11.5 | 1.3761 | 0.03509 | -0.0526 | 39.2163
12 | 1.3963 | 0.03833 | -0.0503 | 36.4284
12.5 | 1.4065 | 0.04269 | -0.0481 | 32.9468
13 | 1.4096 | 0.04808 | -0.0458 | 29.3178
13.5 | 1.4152 | 0.05358 | -0.0443 | 26.4128
14 | 1.419 | 0.05961 | -0.0435 | 23.8047
14.5 | 1.4204 | 0.06632 | -0.0436 | 21.4174
15 | 1.4069 | 0.07552 | -0.0447 | 18.6295
15.5 | 1.3818 | 0.08717 | -0.0478 | 15.8518
16 | 1.3528 | 0.10053 | -0.0528 | 13.4567
16.5 | 1.3146 | 0.11676 | -0.0606 | 11.259
18 | 1.2276 | 0.16848 | -0.0921 | 7.2863
18.5 | 1.1954 | 0.18945 | -0.1051 | 6.3098
19 | 1.0998 | 0.24301 | -0.1324 | 4.5257
19.5 | 1.1112 | 0.25267 | -0.1381 | 4.3978

## 47. Re 1M Mach 0.50 (1)
BIGFOIL.COM POLAR EXPORT
NACA64-611 a=0.6
NACA64-611 a=0.6 |  |  |  | Cl Max: | 1.297 | at alpha= | 7 | deg
JavaFoil+Calcfoil stall+Eppler ext transition |  |  |  | L/D Max: | 141.454 | at alpha= | 4.5 | deg
Re: | 1000000 |  |  | Cd Min: | 0.00649 | at alpha= | 0 | deg
Mach: | 0.5 |  |  | Cl=0 at alpha= | -4.0961 | deg
|  |  |  | @ Cl=0.1, Cd= | 0.008239
|  |  |  | @ Cl=0.4, Cd= | 0.0078433
|  |  |  | @ Cl=0.6, Cd= | 0.0065818
alpha (deg) | Cl | Cd | Cm | Cl/Cd
-20 | -0.872 | 0.19059 | -0.046 | -4.573
-19.5 | -0.845 | 0.18447 | -0.046 | -4.579
-19 | -0.818 | 0.18172 | -0.046 | -4.5
-18.5 | -0.791 | 0.17612 | -0.046 | -4.49
-18 | -0.764 | 0.17139 | -0.046 | -4.456
-17.5 | -0.736 | 0.17049 | -0.046 | -4.318
-17 | -0.708 | 0.15968 | -0.044 | -4.432
-16.5 | -0.68 | 0.15707 | -0.044 | -4.331
-16 | -0.653 | 0.15374 | -0.044 | -4.248
-15.5 | -0.626 | 0.14956 | -0.044 | -4.185
-15 | -0.599 | 0.1441 | -0.045 | -4.155
-14.5 | -0.572 | 0.13353 | -0.045 | -4.28
-14 | -0.543 | 0.12929 | -0.043 | -4.2
-13.5 | -0.516 | 0.12334 | -0.043 | -4.181
-13 | -0.488 | 0.12397 | -0.042 | -3.938
-12.5 | -0.461 | 0.11611 | -0.043 | -3.97
-12 | -0.433 | 0.15346 | -0.043 | -2.824
-11.5 | -0.406 | 0.10796 | -0.043 | -3.763
-11 | -0.379 | 0.10525 | -0.044 | -3.599
-10.5 | -0.351 | 0.09646 | -0.041 | -3.636
-10 | -0.323 | 0.09705 | -0.041 | -3.332
-9.5 | -0.296 | 0.09423 | -0.041 | -3.141
-9 | -0.269 | 0.09168 | -0.041 | -2.93
-8.5 | -0.241 | 0.08436 | -0.041 | -2.859
-8 | -0.214 | 0.08209 | -0.042 | -2.605
-7.5 | -0.186 | 0.07701 | -0.038 | -2.417
-7 | -0.159 | 0.05631 | -0.04 | -2.821
-6.5 | -0.132 | 0.05039 | -0.041 | -2.611
-6 | -0.144 | 0.05136 | -0.038 | -2.807
-5.5 | -0.129 | 0.04336 | -0.038 | -2.967
-5 | -0.089 | 0.03931 | -0.04 | -2.265
-4.5 | -0.042 | 0.03656 | -0.044 | -1.139
-4 | 0.01 | 0.03416 | -0.048 | 0.286
-3.5 | 0.079 | 0.00831 | -0.1 | 9.473
-3 | 0.147 | 0.00808 | -0.1 | 18.166
-2.5 | 0.216 | 0.008 | -0.101 | 26.946
-2 | 0.285 | 0.00785 | -0.101 | 36.271
-1.5 | 0.354 | 0.00783 | -0.102 | 45.186
-1 | 0.423 | 0.00785 | -0.102 | 53.855
-0.5 | 0.493 | 0.00762 | -0.103 | 64.7
0 | 0.561 | 0.00649 | -0.103 | 86.457
0.5 | 0.629 | 0.00665 | -0.104 | 94.546
1 | 0.697 | 0.0065 | -0.104 | 107.132
1.5 | 0.764 | 0.00721 | -0.105 | 105.994
2 | 0.831 | 0.00744 | -0.105 | 111.622
2.5 | 0.897 | 0.00767 | -0.106 | 116.966
3 | 0.963 | 0.00792 | -0.106 | 121.582
3.5 | 1.021 | 0.00819 | -0.106 | 124.676
4 | 1.082 | 0.00835 | -0.107 | 129.561
4.5 | 1.141 | 0.00806 | -0.107 | 141.454
5 | 1.195 | 0.00845 | -0.107 | 141.413
5.5 | 1.228 | 0.01716 | -0.106 | 71.523
6 | 1.27 | 0.01838 | -0.106 | 69.061
6.5 | 1.296 | 0.0198 | -0.107 | 65.483
7 | 1.297 | 0.02154 | -0.107 | 60.199
7.5 | 1.248 | 0.02351 | -0.107 | 53.082
8 | 0.801 | 0.05771 | -0.04 | 13.881
8.5 | 0.672 | 0.07945 | -0.042 | 8.462
9 | 0.698 | 0.08274 | -0.043 | 8.441
9.5 | 0.724 | 0.08186 | -0.044 | 8.847
10 | 0.751 | 0.09321 | -0.048 | 8.053
10.5 | 0.776 | 0.09615 | -0.048 | 8.074
11 | 0.802 | 0.10297 | -0.048 | 7.786
11.5 | 0.829 | 0.10921 | -0.053 | 7.589
12 | 0.854 | 0.11276 | -0.053 | 7.575

## 48. Re 1M Mach 0.50 (2)
BIGFOIL.COM POLAR EXPORT
NACA64-611 a=0.6
NACA64-611 a=0.6 |  |  |  | Cl Max: | 1.2941 | at alpha= | 10.5 | deg
XFOIL ncrit=9 |  |  |  | L/D Max: | 160.262 | at alpha= | 4 | deg
Re: | 1000000 |  |  | Cd Min: | 0.19836 | at alpha= | 15.5 | deg
Mach: | 0.5 |  |  | Cl=0 at alpha= | -99 | deg
|  |  |  | @ Cl=0.1, Cd= | 0.00656
|  |  |  | @ Cl=0.4, Cd= | 0.00656
|  |  |  | @ Cl=0.6, Cd= | 0.0065175
alpha (deg) | Cl | Cd | Cm | Cl/Cd
0 | 0.5639 | 0.00656 | -0.1158 | 85.9604
0.5 | 0.6318 | 0.00648 | -0.1162 | 97.5
1 | 0.6986 | 0.00638 | -0.1165 | 109.4984
1.5 | 0.7634 | 0.00614 | -0.1162 | 124.3322
2 | 0.8333 | 0.00589 | -0.1165 | 141.4771
2.5 | 0.9011 | 0.00607 | -0.1167 | 148.4514
3 | 0.9686 | 0.00627 | -0.1166 | 154.4817
3.5 | 1.0359 | 0.0065 | -0.1163 | 159.3692
4 | 1.0994 | 0.00686 | -0.1151 | 160.2624
4.5 | 1.1613 | 0.00736 | -0.1135 | 157.7853
5 | 1.2121 | 0.00834 | -0.1101 | 145.3357
5.5 | 1.1978 | 0.0114 | -0.0976 | 105.0702
6 | 1.1756 | 0.01514 | -0.0862 | 77.6486
6.5 | 1.1743 | 0.01884 | -0.0788 | 62.3301
7 | 1.1939 | 0.02179 | -0.0737 | 54.7912
7.5 | 1.2195 | 0.02459 | -0.0693 | 49.5933
8 | 1.2355 | 0.0282 | -0.0645 | 43.8121
8.5 | 1.2559 | 0.03177 | -0.0603 | 39.531
9 | 1.2668 | 0.03631 | -0.0562 | 34.8885
9.5 | 1.2826 | 0.04084 | -0.0524 | 31.4055
10 | 1.2913 | 0.04629 | -0.0489 | 27.8959
10.5 | 1.2941 | 0.05275 | -0.0451 | 24.5327
11 | 1.2864 | 0.06108 | -0.0431 | 21.0609
11.5 | 1.2665 | 0.07163 | -0.0439 | 17.6811
12 | 1.242 | 0.08375 | -0.0476 | 14.8299
12.5 | 1.2102 | 0.09809 | -0.054 | 12.3376
13 | 1.1769 | 0.11427 | -0.063 | 10.2993
13.5 | 1.1473 | 0.1317 | -0.0741 | 8.7115
14 | 1.1226 | 0.15002 | -0.0857 | 7.483
14.5 | 1.1053 | 0.1677 | -0.0964 | 6.5909
15 | 1.0972 | 0.18392 | -0.1062 | 5.9656
15.5 | 1.0982 | 0.19836 | -0.1148 | 5.5364

## 49. Re 2M Mach 0.00 (1)
BIGFOIL.COM POLAR EXPORT
NACA64-611 a=0.6
NACA64-611 a=0.6 |  |  |  | Cl Max: | 1.345 | at alpha= | 9.5 | deg
JavaFoil+Calcfoil stall+Eppler ext transition |  |  |  | L/D Max: | 205.749 | at alpha= | 5.5 | deg
Re: | 2000000 |  |  | Cd Min: | 0.00522 | at alpha= | 5 | deg
Mach: | 0 |  |  | Cl=0 at alpha= | -4.0948 | deg
|  |  |  | @ Cl=0.1, Cd= | 0.0069122
|  |  |  | @ Cl=0.4, Cd= | 0.006067
|  |  |  | @ Cl=0.6, Cd= | 0.0056019
alpha (deg) | Cl | Cd | Cm | Cl/Cd
-17.5 | -0.357 | 0.1553 | -0.033 | -2.302
-17 | -0.373 | 0.14749 | -0.033 | -2.527
-16.5 | -0.388 | 0.1387 | -0.033 | -2.798
-16 | -0.403 | 0.13492 | -0.033 | -2.988
-15.5 | -0.418 | 0.12888 | -0.033 | -3.241
-15 | -0.432 | 0.12252 | -0.033 | -3.522
-14.5 | -0.444 | 0.11508 | -0.033 | -3.861
-14 | -0.453 | 0.10712 | -0.033 | -4.229
-13.5 | -0.459 | 0.10281 | -0.034 | -4.46
-13 | -0.462 | 0.09506 | -0.034 | -4.86
-12.5 | -0.463 | 0.08968 | -0.035 | -5.163
-12 | -0.461 | 0.0852 | -0.034 | -5.413
-11.5 | -0.456 | 0.07993 | -0.035 | -5.71
-11 | -0.448 | 0.07274 | -0.035 | -6.161
-10.5 | -0.437 | 0.06914 | -0.036 | -6.315
-10 | -0.421 | 0.06444 | -0.036 | -6.535
-9.5 | -0.402 | 0.06037 | -0.036 | -6.657
-9 | -0.379 | 0.05648 | -0.037 | -6.708
-8.5 | -0.352 | 0.05315 | -0.038 | -6.631
-8 | -0.322 | 0.04971 | -0.039 | -6.487
-7.5 | -0.289 | 0.04666 | -0.04 | -6.198
-7 | -0.253 | 0.0436 | -0.041 | -5.802
-6.5 | -0.214 | 0.04048 | -0.044 | -5.296
-6 | -0.213 | 0.00789 | -0.084 | -27.059
-5.5 | -0.159 | 0.00771 | -0.084 | -20.674
-5 | -0.104 | 0.00751 | -0.085 | -13.815
-4.5 | -0.047 | 0.00728 | -0.085 | -6.448
-4 | 0.011 | 0.00714 | -0.086 | 1.514
-3.5 | 0.069 | 0.00697 | -0.086 | 9.948
-3 | 0.128 | 0.00686 | -0.087 | 18.715
-2.5 | 0.188 | 0.0068 | -0.087 | 27.632
-2 | 0.247 | 0.00673 | -0.088 | 36.74
-1.5 | 0.307 | 0.00671 | -0.088 | 45.774
-1 | 0.367 | 0.00676 | -0.089 | 54.245
-0.5 | 0.427 | 0.0055 | -0.089 | 77.598
0 | 0.486 | 0.00562 | -0.09 | 86.558
0.5 | 0.546 | 0.00573 | -0.09 | 95.27
1 | 0.605 | 0.00559 | -0.091 | 108.213
1.5 | 0.663 | 0.00567 | -0.091 | 116.935
2 | 0.722 | 0.00572 | -0.091 | 126.138
2.5 | 0.781 | 0.00581 | -0.092 | 134.438
3 | 0.84 | 0.00591 | -0.092 | 142.062
3.5 | 0.894 | 0.00604 | -0.093 | 147.898
4 | 0.951 | 0.00613 | -0.093 | 155.024
4.5 | 1.006 | 0.00587 | -0.094 | 171.406
5 | 1.059 | 0.00522 | -0.094 | 203.102
5.5 | 1.111 | 0.0054 | -0.095 | 205.749
6 | 1.147 | 0.01223 | -0.094 | 93.798
6.5 | 1.192 | 0.01289 | -0.094 | 92.473
7 | 1.233 | 0.01358 | -0.095 | 90.792
7.5 | 1.269 | 0.01434 | -0.095 | 88.517
8 | 1.302 | 0.01509 | -0.095 | 86.255
8.5 | 1.324 | 0.01594 | -0.095 | 83.067
9 | 1.338 | 0.01696 | -0.096 | 78.896
9.5 | 1.345 | 0.01789 | -0.096 | 75.16
10 | 1.343 | 0.0191 | -0.096 | 70.327
10.5 | 1.333 | 0.02053 | -0.096 | 64.951
11 | 1.316 | 0.02191 | -0.097 | 60.041
11.5 | 1.292 | 0.02305 | -0.097 | 56.047
12 | 1.26 | 0.02481 | -0.097 | 50.765
12.5 | 1.221 | 0.02674 | -0.097 | 45.664
13 | 1.17 | 0.03034 | -0.096 | 38.581
13.5 | 0.974 | 0.08896 | -0.061 | 10.944
14 | 0.932 | 0.0954 | -0.059 | 9.769
14.5 | 0.887 | 0.10421 | -0.055 | 8.514

## 50. Re 2M Mach 0.00 (2)
BIGFOIL.COM POLAR EXPORT
NACA64-611 a=0.6
NACA64-611 a=0.6 |  |  |  | Cl Max: | 1.6305 | at alpha= | 17.5 | deg
XFOIL ncrit=9 |  |  |  | L/D Max: | 188.125 | at alpha= | 3.5 | deg
Re: | 2000000 |  |  | Cd Min: | 0.16174 | at alpha= | -15 | deg
Mach: | 0 |  |  | Cl=0 at alpha= | -4.1591 | deg
|  |  |  | @ Cl=0.1, Cd= | 0.0070994
|  |  |  | @ Cl=0.4, Cd= | 0.0055591
|  |  |  | @ Cl=0.6, Cd= | 0.0047655
alpha (deg) | Cl | Cd | Cm | Cl/Cd
-15 | -0.4102 | 0.16174 | -0.0198 | -2.5362
-14.5 | -0.3923 | 0.15626 | -0.0232 | -2.5106
-14 | -0.3742 | 0.15054 | -0.0267 | -2.4857
-13.5 | -0.3615 | 0.14207 | -0.0307 | -2.5445
-13 | -0.3483 | 0.13448 | -0.0345 | -2.59
-12 | -0.7858 | 0.03061 | -0.0899 | -25.6713
-11.5 | -0.7826 | 0.02177 | -0.0906 | -35.9486
-11 | -0.7335 | 0.0207 | -0.0907 | -35.4348
-10.5 | -0.6841 | 0.01956 | -0.0908 | -34.9744
-10 | -0.6355 | 0.01795 | -0.091 | -35.4039
-9.5 | -0.5852 | 0.0166 | -0.0911 | -35.253
-9 | -0.5318 | 0.01584 | -0.0913 | -33.5732
-8.5 | -0.4834 | 0.01344 | -0.0914 | -35.9673
-8 | -0.4293 | 0.0126 | -0.0917 | -34.0714
-7.5 | -0.3741 | 0.01201 | -0.092 | -31.149
-7 | -0.3188 | 0.01141 | -0.0922 | -27.9404
-6.5 | -0.2634 | 0.01059 | -0.0925 | -24.8725
-6 | -0.2073 | 0.01009 | -0.0928 | -20.5451
-5.5 | -0.1529 | 0.00881 | -0.093 | -17.3553
-5 | -0.0959 | 0.00848 | -0.0935 | -11.309
-4.5 | -0.039 | 0.00806 | -0.0939 | -4.8387
-4 | 0.0182 | 0.00779 | -0.0943 | 2.3363
-3.5 | 0.0752 | 0.00719 | -0.0947 | 10.459
-3 | 0.1327 | 0.00698 | -0.0952 | 19.0115
-2.5 | 0.1903 | 0.00673 | -0.0957 | 28.2764
-2 | 0.2481 | 0.00651 | -0.0962 | 38.1106
-1.5 | 0.3058 | 0.00634 | -0.0967 | 48.2334
-1 | 0.3634 | 0.00607 | -0.0973 | 59.8682
-0.5 | 0.42 | 0.00528 | -0.0981 | 79.5455
0 | 0.4768 | 0.00494 | -0.0987 | 96.5182
0.5 | 0.5346 | 0.00487 | -0.0993 | 109.7741
1 | 0.5917 | 0.00478 | -0.0998 | 123.7866
1.5 | 0.649 | 0.00468 | -0.1003 | 138.6752
2 | 0.7018 | 0.00425 | -0.0998 | 165.1294
2.5 | 0.7611 | 0.00419 | -0.1006 | 181.6468
3.5 | 0.8729 | 0.00464 | -0.1012 | 188.125
4 | 0.9272 | 0.00503 | -0.1013 | 184.334
4.5 | 0.9809 | 0.00545 | -0.1013 | 179.9817
5 | 1.0272 | 0.0066 | -0.1004 | 155.6364
5.5 | 1.0652 | 0.00835 | -0.0982 | 127.5689
6 | 1.103 | 0.00986 | -0.096 | 111.8661
6.5 | 1.1433 | 0.01099 | -0.094 | 104.0309
7 | 1.186 | 0.01181 | -0.0923 | 100.4234
7.5 | 1.2286 | 0.01252 | -0.0906 | 98.131
8 | 1.2669 | 0.01334 | -0.0881 | 94.97
8.5 | 1.2994 | 0.01403 | -0.0846 | 92.6158
9 | 1.3243 | 0.01514 | -0.0802 | 87.4703
9.5 | 1.3563 | 0.01609 | -0.0773 | 84.2946
10 | 1.3861 | 0.01727 | -0.0743 | 80.2606
10.5 | 1.411 | 0.01886 | -0.0711 | 74.8144
11 | 1.4416 | 0.0202 | -0.0687 | 71.3663
11.5 | 1.4677 | 0.02192 | -0.0661 | 66.9571
12 | 1.4926 | 0.02379 | -0.0636 | 62.7406
12.5 | 1.5166 | 0.0258 | -0.0612 | 58.7829
13 | 1.5343 | 0.02841 | -0.0585 | 54.0056
13.5 | 1.5562 | 0.03073 | -0.0564 | 50.6411
14 | 1.574 | 0.03349 | -0.0542 | 46.9991
14.5 | 1.5898 | 0.0366 | -0.0522 | 43.4372
15 | 1.592 | 0.04125 | -0.0498 | 38.5939
15.5 | 1.6083 | 0.04467 | -0.0487 | 36.004
16 | 1.6171 | 0.04908 | -0.0475 | 32.9482
16.5 | 1.6238 | 0.05397 | -0.0468 | 30.0871
17 | 1.6296 | 0.05918 | -0.0466 | 27.5363
17.5 | 1.6305 | 0.06534 | -0.0468 | 24.9541
18 | 1.6293 | 0.07206 | -0.0476 | 22.6103
18.5 | 1.622 | 0.08007 | -0.0492 | 20.2573
19 | 1.6122 | 0.08879 | -0.0516 | 18.1575
19.5 | 1.5953 | 0.09922 | -0.0552 | 16.0784
20 | 1.5757 | 0.11056 | -0.0599 | 14.252

## 51. Re 2M Mach 0.10 (1)
BIGFOIL.COM POLAR EXPORT
NACA64-611 a=0.6
NACA64-611 a=0.6 |  |  |  | Cl Max: | 1.342 | at alpha= | 9.5 | deg
JavaFoil+Calcfoil stall+Eppler ext transition |  |  |  | L/D Max: | 202.138 | at alpha= | 5 | deg
Re: | 2000000 |  |  | Cd Min: | 0.00527 | at alpha= | 5 | deg
Mach: | 0.1 |  |  | Cl=0 at alpha= | -4.0948 | deg
|  |  |  | @ Cl=0.1, Cd= | 0.0069288
|  |  |  | @ Cl=0.4, Cd= | 0.0061245
|  |  |  | @ Cl=0.6, Cd= | 0.0056013
alpha (deg) | Cl | Cd | Cm | Cl/Cd
-17 | -0.33 | 0.14885 | -0.033 | -2.22
-16.5 | -0.348 | 0.14341 | -0.034 | -2.427
-16 | -0.366 | 0.13547 | -0.034 | -2.699
-15.5 | -0.383 | 0.12739 | -0.033 | -3.005
-15 | -0.4 | 0.12175 | -0.033 | -3.281
-14.5 | -0.415 | 0.1166 | -0.034 | -3.561
-14 | -0.427 | 0.11072 | -0.034 | -3.856
-13.5 | -0.435 | 0.10312 | -0.034 | -4.223
-13 | -0.442 | 0.09651 | -0.034 | -4.579
-12.5 | -0.446 | 0.09074 | -0.034 | -4.911
-12 | -0.447 | 0.08555 | -0.034 | -5.22
-11.5 | -0.444 | 0.07885 | -0.035 | -5.636
-11 | -0.439 | 0.0745 | -0.035 | -5.888
-10.5 | -0.429 | 0.06863 | -0.036 | -6.254
-10 | -0.416 | 0.06513 | -0.036 | -6.382
-9.5 | -0.398 | 0.06059 | -0.036 | -6.569
-9 | -0.376 | 0.05711 | -0.037 | -6.593
-8.5 | -0.351 | 0.05328 | -0.037 | -6.586
-8 | -0.322 | 0.04987 | -0.039 | -6.453
-7.5 | -0.289 | 0.04699 | -0.04 | -6.151
-7 | -0.253 | 0.04376 | -0.041 | -5.786
-6.5 | -0.215 | 0.04047 | -0.045 | -5.312
-6 | -0.214 | 0.00789 | -0.084 | -27.146
-5.5 | -0.16 | 0.00772 | -0.085 | -20.719
-5 | -0.104 | 0.00751 | -0.085 | -13.88
-4.5 | -0.047 | 0.00729 | -0.086 | -6.47
-4 | 0.011 | 0.00716 | -0.086 | 1.517
-3.5 | 0.07 | 0.007 | -0.087 | 9.953
-3 | 0.129 | 0.00686 | -0.087 | 18.796
-2.5 | 0.189 | 0.00679 | -0.088 | 27.784
-2 | 0.249 | 0.00672 | -0.088 | 36.973
-1.5 | 0.309 | 0.00675 | -0.089 | 45.755
-1 | 0.369 | 0.00676 | -0.089 | 54.524
-0.5 | 0.429 | 0.00553 | -0.09 | 77.509
0 | 0.489 | 0.00561 | -0.09 | 87.057
0.5 | 0.548 | 0.00574 | -0.091 | 95.549
1 | 0.608 | 0.00558 | -0.091 | 108.878
1.5 | 0.667 | 0.00567 | -0.091 | 117.661
2 | 0.726 | 0.00578 | -0.092 | 125.513
2.5 | 0.785 | 0.00584 | -0.092 | 134.352
3 | 0.844 | 0.00591 | -0.093 | 142.834
3.5 | 0.898 | 0.00605 | -0.093 | 148.453
4 | 0.955 | 0.00582 | -0.094 | 164.127
4.5 | 1.011 | 0.0059 | -0.094 | 171.255
5 | 1.064 | 0.00527 | -0.095 | 202.138
5.5 | 1.117 | 0.00626 | -0.095 | 178.338
6 | 1.152 | 0.01233 | -0.094 | 93.435
6.5 | 1.197 | 0.013 | -0.095 | 92.053
7 | 1.237 | 0.01371 | -0.095 | 90.232
7.5 | 1.273 | 0.01448 | -0.095 | 87.9
8 | 1.305 | 0.01526 | -0.096 | 85.502
8.5 | 1.326 | 0.01619 | -0.096 | 81.888
9 | 1.338 | 0.01718 | -0.096 | 77.881
9.5 | 1.342 | 0.01827 | -0.096 | 73.43
10 | 1.337 | 0.01938 | -0.097 | 69.03
10.5 | 1.324 | 0.02061 | -0.097 | 64.25
11 | 1.302 | 0.02235 | -0.097 | 58.253
11.5 | 1.273 | 0.02366 | -0.097 | 53.788
12 | 1.235 | 0.02538 | -0.097 | 48.678
12.5 | 1.19 | 0.02757 | -0.097 | 43.172
13 | 1.129 | 0.03236 | -0.096 | 34.893
13.5 | 0.938 | 0.0899 | -0.061 | 10.434
14 | 0.888 | 0.09955 | -0.054 | 8.918
14.5 | 0.841 | 0.10666 | -0.052 | 7.887

## 52. Re 2M Mach 0.10 (2)
BIGFOIL.COM POLAR EXPORT
NACA64-611 a=0.6
NACA64-611 a=0.6 |  |  |  | Cl Max: | 1.6129 | at alpha= | 17 | deg
XFOIL ncrit=9 |  |  |  | L/D Max: | 188.476 | at alpha= | 3.5 | deg
Re: | 2000000 |  |  | Cd Min: | 0.1784 | at alpha= | -16 | deg
Mach: | 0.1 |  |  | Cl=0 at alpha= | -4.158 | deg
|  |  |  | @ Cl=0.1, Cd= | 0.0071215
|  |  |  | @ Cl=0.4, Cd= | 0.0057463
|  |  |  | @ Cl=0.6, Cd= | 0.0047828
alpha (deg) | Cl | Cd | Cm | Cl/Cd
-16 | -0.4358 | 0.1784 | -0.0123 | -2.4428
-14.5 | -0.392 | 0.15676 | -0.0231 | -2.5006
-14 | -0.3737 | 0.15101 | -0.0266 | -2.4747
-13.5 | -0.3605 | 0.14255 | -0.0307 | -2.5289
-12.5 | -0.3347 | 0.12723 | -0.0383 | -2.6307
-12 | -0.3242 | 0.11994 | -0.0417 | -2.703
-11 | -0.7266 | 0.02398 | -0.0921 | -30.3003
-10.5 | -0.6791 | 0.02249 | -0.0922 | -30.1956
-10 | -0.6337 | 0.02019 | -0.0923 | -31.3868
-9.5 | -0.5858 | 0.01818 | -0.0924 | -32.2222
-9 | -0.5346 | 0.01669 | -0.0925 | -32.0312
-8.5 | -0.4799 | 0.01613 | -0.0927 | -29.752
-8 | -0.4325 | 0.01299 | -0.0927 | -33.2948
-7.5 | -0.3769 | 0.01235 | -0.0929 | -30.5182
-7 | -0.321 | 0.01174 | -0.0931 | -27.3424
-6.5 | -0.2654 | 0.01082 | -0.0933 | -24.5287
-6 | -0.209 | 0.01021 | -0.0936 | -20.4701
-5.5 | -0.1542 | 0.0089 | -0.0937 | -17.3258
-5 | -0.0967 | 0.00855 | -0.0941 | -11.3099
-4.5 | -0.0394 | 0.00811 | -0.0945 | -4.8582
-4 | 0.0182 | 0.00781 | -0.0949 | 2.3303
-3.5 | 0.0756 | 0.00721 | -0.0953 | 10.4854
-3 | 0.1335 | 0.007 | -0.0958 | 19.0714
-2.5 | 0.1914 | 0.00675 | -0.0962 | 28.3556
-2 | 0.2496 | 0.00652 | -0.0968 | 38.2822
-1.5 | 0.3076 | 0.00636 | -0.0973 | 48.3648
-1 | 0.3656 | 0.00609 | -0.0978 | 60.0328
0 | 0.4797 | 0.00495 | -0.0993 | 96.9091
0.5 | 0.5378 | 0.00488 | -0.0998 | 110.2049
1 | 0.5954 | 0.00479 | -0.1003 | 124.3006
1.5 | 0.653 | 0.0047 | -0.1008 | 138.9362
2 | 0.7068 | 0.0043 | -0.1006 | 164.3721
2.5 | 0.7657 | 0.00421 | -0.1011 | 181.8765
3 | 0.8224 | 0.00439 | -0.1015 | 187.3349
3.5 | 0.8783 | 0.00466 | -0.1017 | 188.4764
4.5 | 0.9869 | 0.00549 | -0.1018 | 179.7632
5 | 1.0327 | 0.00669 | -0.1007 | 154.3647
5.5 | 1.0703 | 0.00847 | -0.0984 | 126.3636
6 | 1.1081 | 0.00997 | -0.0961 | 111.1434
6.5 | 1.1479 | 0.01113 | -0.0939 | 103.1357
7 | 1.1905 | 0.01194 | -0.0921 | 99.7069
7.5 | 1.2329 | 0.01265 | -0.0902 | 97.4625
8 | 1.269 | 0.01347 | -0.0872 | 94.2094
8.5 | 1.2995 | 0.01424 | -0.0833 | 91.257
9 | 1.3248 | 0.01544 | -0.079 | 85.8031
9.5 | 1.3575 | 0.01643 | -0.0762 | 82.6233
10 | 1.3869 | 0.01771 | -0.0732 | 78.3117
10.5 | 1.413 | 0.01931 | -0.07 | 73.1745
11 | 1.4428 | 0.02078 | -0.0675 | 69.4321
11.5 | 1.4652 | 0.02284 | -0.0645 | 64.1506
12 | 1.4935 | 0.02455 | -0.0623 | 60.835
12.5 | 1.5142 | 0.0269 | -0.0596 | 56.29
13 | 1.534 | 0.02943 | -0.0571 | 52.1237
13.5 | 1.5543 | 0.03201 | -0.0549 | 48.5567
14 | 1.5693 | 0.03514 | -0.0526 | 44.6585
14.5 | 1.5823 | 0.0387 | -0.0505 | 40.8863
15 | 1.5868 | 0.04332 | -0.0484 | 36.6297
15.5 | 1.6007 | 0.04718 | -0.0473 | 33.9275
16 | 1.6075 | 0.05205 | -0.0463 | 30.8838
16.5 | 1.6101 | 0.05769 | -0.0458 | 27.9095
17 | 1.6129 | 0.0636 | -0.0458 | 25.3601
17.5 | 1.6099 | 0.07061 | -0.0465 | 22.7999
18 | 1.6048 | 0.07832 | -0.0479 | 20.4903
18.5 | 1.5917 | 0.08768 | -0.0504 | 18.1535
19 | 1.5763 | 0.09787 | -0.0539 | 16.1061
19.5 | 1.5522 | 0.11019 | -0.059 | 14.0866
20 | 1.5264 | 0.12347 | -0.0654 | 12.3625

## 53. Re 2M Mach 0.25 (1)
BIGFOIL.COM POLAR EXPORT
NACA64-611 a=0.6
NACA64-611 a=0.6 |  |  |  | Cl Max: | 1.329 | at alpha= | 8.5 | deg
JavaFoil+Calcfoil stall+Eppler ext transition |  |  |  | L/D Max: | 171.859 | at alpha= | 4.5 | deg
Re: | 2000000 |  |  | Cd Min: | 0.00566 | at alpha= | 1 | deg
Mach: | 0.25 |  |  | Cl=0 at alpha= | -4.0932 | deg
|  |  |  | @ Cl=0.1, Cd= | 0.007013
|  |  |  | @ Cl=0.4, Cd= | 0.0067902
|  |  |  | @ Cl=0.6, Cd= | 0.0057269
alpha (deg) | Cl | Cd | Cm | Cl/Cd
-15 | -0.063 | 0.12413 | -0.036 | -0.507
-14.5 | -0.086 | 0.12385 | -0.036 | -0.694
-14 | -0.17 | 0.113 | -0.036 | -1.501
-13.5 | -0.216 | 0.10774 | -0.036 | -2.004
-13 | -0.255 | 0.10086 | -0.036 | -2.524
-12.5 | -0.288 | 0.09522 | -0.036 | -3.021
-12 | -0.315 | 0.09018 | -0.036 | -3.498
-11.5 | -0.338 | 0.08579 | -0.035 | -3.936
-11 | -0.354 | 0.07991 | -0.036 | -4.43
-10.5 | -0.364 | 0.07507 | -0.035 | -4.847
-10 | -0.367 | 0.07042 | -0.036 | -5.215
-9.5 | -0.364 | 0.06419 | -0.037 | -5.666
-9 | -0.353 | 0.05929 | -0.036 | -5.96
-8.5 | -0.337 | 0.0553 | -0.037 | -6.088
-8 | -0.314 | 0.05145 | -0.038 | -6.102
-7.5 | -0.286 | 0.04783 | -0.04 | -5.979
-7 | -0.253 | 0.04459 | -0.042 | -5.679
-6.5 | -0.216 | 0.04193 | -0.042 | -5.152
-6 | -0.178 | 0.0359 | -0.053 | -4.947
-5.5 | -0.163 | 0.00781 | -0.087 | -20.84
-5 | -0.106 | 0.00762 | -0.088 | -13.953
-4.5 | -0.048 | 0.0074 | -0.088 | -6.517
-4 | 0.011 | 0.00721 | -0.089 | 1.543
-3.5 | 0.071 | 0.00707 | -0.089 | 10.105
-3 | 0.132 | 0.00695 | -0.09 | 19.057
-2.5 | 0.194 | 0.00684 | -0.09 | 28.332
-2 | 0.255 | 0.00681 | -0.091 | 37.494
-1.5 | 0.317 | 0.0068 | -0.091 | 46.6
-1 | 0.379 | 0.00678 | -0.092 | 55.837
-0.5 | 0.441 | 0.00681 | -0.092 | 64.764
0 | 0.502 | 0.0057 | -0.093 | 88.118
0.5 | 0.563 | 0.00583 | -0.093 | 96.714
1 | 0.624 | 0.00566 | -0.094 | 110.332
1.5 | 0.685 | 0.00577 | -0.094 | 118.595
2 | 0.746 | 0.00584 | -0.094 | 127.758
2.5 | 0.806 | 0.00594 | -0.095 | 135.851
3 | 0.867 | 0.00604 | -0.095 | 143.573
3.5 | 0.923 | 0.00584 | -0.096 | 158.078
4 | 0.981 | 0.00593 | -0.096 | 165.432
4.5 | 1.037 | 0.00603 | -0.097 | 171.859
5 | 1.091 | 0.00688 | -0.097 | 158.691
5.5 | 1.129 | 0.01227 | -0.096 | 91.977
6 | 1.177 | 0.01294 | -0.097 | 90.977
6.5 | 1.221 | 0.01369 | -0.097 | 89.187
7 | 1.259 | 0.01446 | -0.097 | 87.051
7.5 | 1.292 | 0.01536 | -0.098 | 84.113
8 | 1.318 | 0.0163 | -0.098 | 80.86
8.5 | 1.329 | 0.0173 | -0.098 | 76.843
9 | 1.328 | 0.01857 | -0.098 | 71.497
9.5 | 1.314 | 0.01979 | -0.099 | 66.39
10 | 1.286 | 0.02116 | -0.099 | 60.76
10.5 | 1.241 | 0.02324 | -0.099 | 53.412
11 | 1.18 | 0.02544 | -0.099 | 46.403
11.5 | 0.94 | 0.0782 | -0.053 | 12.021
12 | 0.87 | 0.08628 | -0.047 | 10.079
12.5 | 0.794 | 0.09018 | -0.048 | 8.807
13 | 0.71 | 0.09834 | -0.047 | 7.223
13.5 | 0.621 | 0.10439 | -0.045 | 5.944

## 54. Re 2M Mach 0.25 (2)
BIGFOIL.COM POLAR EXPORT
NACA64-611 a=0.6
NACA64-611 a=0.6 |  |  |  | Cl Max: | 1.5307 | at alpha= | 13.5 | deg
XFOIL ncrit=9 |  |  |  | L/D Max: | 190.777 | at alpha= | 3.5 | deg
Re: | 2000000 |  |  | Cd Min: | 0.23768 | at alpha= | -20 | deg
Mach: | 0.25 |  |  | Cl=0 at alpha= | -4.1502 | deg
|  |  |  | @ Cl=0.1, Cd= | 0.0072736
|  |  |  | @ Cl=0.4, Cd= | 0.0059363
|  |  |  | @ Cl=0.6, Cd= | 0.0048859
alpha (deg) | Cl | Cd | Cm | Cl/Cd
-20 | -0.5918 | 0.23768 | 0.0243 | -2.4899
-19.5 | -0.5743 | 0.22977 | 0.0198 | -2.4995
-19 | -0.5552 | 0.22361 | 0.0154 | -2.4829
-18.5 | -0.5357 | 0.21742 | 0.0111 | -2.4639
-18 | -0.5163 | 0.21093 | 0.0068 | -2.4477
-17.5 | -0.4971 | 0.20406 | 0.0026 | -2.436
-17 | -0.4737 | 0.1959 | -0.0033 | -2.4181
-16.5 | -0.4551 | 0.18863 | -0.0076 | -2.4127
-16 | -0.4388 | 0.18145 | -0.0112 | -2.4183
-15 | -0.4058 | 0.16655 | -0.019 | -2.4365
-14.5 | -0.3902 | 0.15941 | -0.0228 | -2.4478
-14 | -0.371 | 0.15348 | -0.0265 | -2.4173
-13 | -0.3415 | 0.13748 | -0.0346 | -2.484
-12.5 | -0.3277 | 0.12983 | -0.0385 | -2.5241
-12 | -0.3145 | 0.12276 | -0.042 | -2.5619
-11.5 | -0.3071 | 0.11359 | -0.0462 | -2.7036
-10.5 | -0.2763 | 0.10097 | -0.0535 | -2.7365
-10 | -0.2921 | 0.08808 | -0.0588 | -3.3163
-9.5 | -0.2762 | 0.08305 | -0.0617 | -3.3257
-9 | -0.2656 | 0.07699 | -0.0651 | -3.4498
-7.5 | -0.388 | 0.01568 | -0.0981 | -24.7449
-7 | -0.3313 | 0.01434 | -0.098 | -23.1032
-6.5 | -0.2743 | 0.01294 | -0.098 | -21.1978
-5.5 | -0.1587 | 0.01041 | -0.0978 | -15.245
-5 | -0.1014 | 0.00898 | -0.0978 | -11.2918
-4.5 | -0.0419 | 0.0085 | -0.098 | -4.9294
-4 | 0.018 | 0.00799 | -0.0983 | 2.2528
-3.5 | 0.0775 | 0.00736 | -0.0985 | 10.5299
-3 | 0.1374 | 0.00713 | -0.0989 | 19.2707
-2.5 | 0.1978 | 0.0069 | -0.0994 | 28.6667
-2 | 0.2578 | 0.00658 | -0.0998 | 39.1793
-1.5 | 0.3179 | 0.00642 | -0.1003 | 49.5171
-1 | 0.3781 | 0.00619 | -0.1009 | 61.0824
-0.5 | 0.4368 | 0.00551 | -0.1017 | 79.274
0 | 0.496 | 0.00499 | -0.1024 | 99.3988
0.5 | 0.5556 | 0.00496 | -0.1029 | 112.0161
1 | 0.6155 | 0.00486 | -0.1034 | 126.6461
1.5 | 0.675 | 0.00481 | -0.104 | 140.3326
2 | 0.733 | 0.00459 | -0.1042 | 159.695
2.5 | 0.7913 | 0.00431 | -0.1042 | 183.5963
3 | 0.8502 | 0.00448 | -0.1045 | 189.7768
3.5 | 0.9081 | 0.00476 | -0.1047 | 190.7773
4 | 0.9646 | 0.00517 | -0.1046 | 186.5764
4.5 | 1.0201 | 0.00565 | -0.1044 | 180.5487
5 | 1.0632 | 0.00718 | -0.1025 | 148.078
5.5 | 1.0981 | 0.00909 | -0.0993 | 120.8031
6 | 1.1338 | 0.01062 | -0.0961 | 106.7608
6.5 | 1.1718 | 0.01177 | -0.093 | 99.5582
7 | 1.2115 | 0.01263 | -0.09 | 95.9224
7.5 | 1.242 | 0.01347 | -0.0854 | 92.2049
8 | 1.2718 | 0.01454 | -0.0811 | 87.4691
8.5 | 1.3035 | 0.01572 | -0.0775 | 82.9198
9 | 1.3322 | 0.01721 | -0.0738 | 77.4085
9.5 | 1.3641 | 0.01864 | -0.0708 | 73.1813
10 | 1.3891 | 0.02061 | -0.0672 | 67.3993
10.5 | 1.4201 | 0.02232 | -0.0644 | 63.6246
11 | 1.4421 | 0.02476 | -0.0611 | 58.2431
11.5 | 1.4672 | 0.02707 | -0.0582 | 54.2002
12 | 1.4856 | 0.03001 | -0.0551 | 49.5035
12.5 | 1.5022 | 0.03326 | -0.0521 | 45.1654
13 | 1.5192 | 0.03667 | -0.0496 | 41.429
13.5 | 1.5307 | 0.0408 | -0.0472 | 37.5172
14 | 1.5256 | 0.04692 | -0.0448 | 32.5149
14.5 | 1.5304 | 0.05242 | -0.0434 | 29.195
15 | 1.5238 | 0.05965 | -0.0427 | 25.5457
15.5 | 1.5188 | 0.06721 | -0.043 | 22.5978
16 | 1.5032 | 0.07675 | -0.0445 | 19.5857
16.5 | 1.4764 | 0.08874 | -0.0479 | 16.6374
17 | 1.4517 | 0.1013 | -0.0528 | 14.3307
17.5 | 1.4182 | 0.11637 | -0.06 | 12.187
18 | 1.3849 | 0.13265 | -0.0692 | 10.4403
18.5 | 1.3481 | 0.15081 | -0.0805 | 8.9391

## 55. Re 2M Mach 0.50 (1)
BIGFOIL.COM POLAR EXPORT
NACA64-611 a=0.6
NACA64-611 a=0.6 |  |  |  | Cl Max: | 1.302 | at alpha= | 6.5 | deg
JavaFoil+Calcfoil stall+Eppler ext transition |  |  |  | L/D Max: | 153.208 | at alpha= | 5 | deg
Re: | 2000000 |  |  | Cd Min: | 0.00582 | at alpha= | 0 | deg
Mach: | 0.5 |  |  | Cl=0 at alpha= | -4.1111 | deg
|  |  |  | @ Cl=0.1, Cd= | 0.007329
|  |  |  | @ Cl=0.4, Cd= | 0.0070933
|  |  |  | @ Cl=0.6, Cd= | 0.005906
alpha (deg) | Cl | Cd | Cm | Cl/Cd
-20 | -0.872 | 0.17336 | -0.046 | -5.032
-19.5 | -0.845 | 0.16797 | -0.046 | -5.031
-19 | -0.818 | 0.16295 | -0.046 | -5.019
-18.5 | -0.791 | 0.15748 | -0.046 | -5.022
-18 | -0.764 | 0.15282 | -0.046 | -4.999
-17.5 | -0.737 | 0.15283 | -0.047 | -4.822
-17 | -0.708 | 0.14382 | -0.045 | -4.923
-16.5 | -0.68 | 0.14121 | -0.044 | -4.819
-16 | -0.653 | 0.13802 | -0.045 | -4.733
-15.5 | -0.626 | 0.13384 | -0.045 | -4.678
-15 | -0.599 | 0.1275 | -0.045 | -4.698
-14.5 | -0.572 | 0.11892 | -0.045 | -4.808
-14 | -0.543 | 0.11463 | -0.044 | -4.74
-13.5 | -0.516 | 0.11049 | -0.043 | -4.669
-13 | -0.488 | 0.11009 | -0.043 | -4.436
-12.5 | -0.461 | 0.10189 | -0.044 | -4.526
-12 | -0.434 | 0.1288 | -0.043 | -3.366
-11.5 | -0.406 | 0.09512 | -0.044 | -4.273
-11 | -0.379 | 0.09208 | -0.044 | -4.116
-10.5 | -0.351 | 0.0832 | -0.042 | -4.22
-10 | -0.324 | 0.07287 | -0.043 | -4.442
-9.5 | -0.296 | 0.06643 | -0.043 | -4.46
-9 | -0.269 | 0.06079 | -0.043 | -4.424
-8.5 | -0.241 | 0.07436 | -0.043 | -3.246
-8 | -0.214 | 0.07237 | -0.043 | -2.957
-7.5 | -0.186 | 0.06103 | -0.041 | -3.053
-7 | -0.159 | 0.05217 | -0.042 | -3.048
-6.5 | -0.132 | 0.04662 | -0.043 | -2.825
-6 | -0.144 | 0.04358 | -0.042 | -3.313
-5.5 | -0.129 | 0.04087 | -0.039 | -3.15
-5 | -0.089 | 0.03742 | -0.044 | -2.383
-4.5 | -0.042 | 0.03473 | -0.049 | -1.202
-4 | 0.012 | 0.0076 | -0.099 | 1.598
-3.5 | 0.079 | 0.0074 | -0.1 | 10.631
-3 | 0.147 | 0.00717 | -0.1 | 20.458
-2.5 | 0.216 | 0.00716 | -0.101 | 30.111
-2 | 0.285 | 0.00707 | -0.101 | 40.292
-1.5 | 0.354 | 0.0071 | -0.102 | 49.865
-1 | 0.423 | 0.00709 | -0.102 | 59.631
-0.5 | 0.493 | 0.0071 | -0.103 | 69.423
0 | 0.561 | 0.00582 | -0.103 | 96.404
0.5 | 0.629 | 0.00597 | -0.104 | 105.434
1 | 0.697 | 0.00609 | -0.104 | 114.437
1.5 | 0.765 | 0.0059 | -0.105 | 129.682
2 | 0.833 | 0.00601 | -0.105 | 138.56
2.5 | 0.9 | 0.00677 | -0.106 | 132.98
3 | 0.967 | 0.00695 | -0.106 | 139.187
3.5 | 1.025 | 0.00716 | -0.107 | 143.103
4 | 1.087 | 0.00739 | -0.107 | 147.16
4.5 | 1.146 | 0.00752 | -0.108 | 152.333
5 | 1.201 | 0.00784 | -0.108 | 153.208
5.5 | 1.233 | 0.01505 | -0.107 | 81.906
6 | 1.275 | 0.01611 | -0.107 | 79.139
6.5 | 1.302 | 0.01737 | -0.107 | 74.957
7 | 1.302 | 0.0189 | -0.107 | 68.908
7.5 | 1.253 | 0.02074 | -0.108 | 60.418
8 | 0.803 | 0.05503 | -0.049 | 14.592
8.5 | 0.673 | 0.06127 | -0.046 | 10.985
9 | 0.699 | 0.06245 | -0.049 | 11.2
9.5 | 0.725 | 0.07277 | -0.047 | 9.96
10 | 0.751 | 0.08275 | -0.049 | 9.076
10.5 | 0.777 | 0.08516 | -0.05 | 9.12
11 | 0.802 | 0.09164 | -0.049 | 8.753
11.5 | 0.829 | 0.09695 | -0.054 | 8.552

## 56. Re 2M Mach 0.50 (2)
BIGFOIL.COM POLAR EXPORT
NACA64-611 a=0.6
NACA64-611 a=0.6 |  |  |  | Cl Max: | 1.3587 | at alpha= | 9.5 | deg
XFOIL ncrit=9 |  |  |  | L/D Max: | 195 | at alpha= | 3.5 | deg
Re: | 2000000 |  |  | Cd Min: | 0.1597 | at alpha= | 14.5 | deg
Mach: | 0.5 |  |  | Cl=0 at alpha= | -4.1463 | deg
|  |  |  | @ Cl=0.1, Cd= | 0.0086197
|  |  |  | @ Cl=0.4, Cd= | 0.0065968
|  |  |  | @ Cl=0.6, Cd= | 0.0052733
alpha (deg) | Cl | Cd | Cm | Cl/Cd
-10 | -0.2274 | 0.09993 | -0.0617 | -2.2756
-9.5 | -0.2097 | 0.09376 | -0.0653 | -2.2366
-9 | -0.1923 | 0.08751 | -0.0689 | -2.1975
-8.5 | -0.1834 | 0.0797 | -0.0731 | -2.3011
-8 | -0.1728 | 0.07306 | -0.0769 | -2.3652
-7.5 | -0.1642 | 0.06638 | -0.0807 | -2.4736
-7 | -0.1649 | 0.0591 | -0.0846 | -2.7902
-6.5 | -0.1673 | 0.05156 | -0.091 | -3.2448
-6 | -0.1548 | 0.04099 | -0.1035 | -3.7765
-5.5 | -0.1287 | 0.03168 | -0.1104 | -4.0625
-5 | -0.0943 | 0.02113 | -0.1141 | -4.4628
-4.5 | -0.0469 | 0.01269 | -0.1147 | -3.6958
-4 | 0.0194 | 0.01037 | -0.1141 | 1.8708
-3.5 | 0.0875 | 0.00881 | -0.1136 | 9.9319
-3 | 0.1558 | 0.00777 | -0.1133 | 20.0515
-2.5 | 0.2256 | 0.00733 | -0.1134 | 30.7776
-2 | 0.2951 | 0.00697 | -0.1136 | 42.3386
-1.5 | 0.3643 | 0.0067 | -0.114 | 54.3731
-1 | 0.4335 | 0.0065 | -0.1145 | 66.6923
-0.5 | 0.502 | 0.00617 | -0.1151 | 81.3614
0 | 0.5685 | 0.00531 | -0.1161 | 107.0621
0.5 | 0.6371 | 0.00523 | -0.1167 | 121.8164
1 | 0.7054 | 0.00521 | -0.1172 | 135.3935
1.5 | 0.7737 | 0.00526 | -0.1177 | 147.0913
2 | 0.8422 | 0.00531 | -0.1181 | 158.6064
2.5 | 0.9087 | 0.00519 | -0.1181 | 175.0867
3 | 0.9746 | 0.00501 | -0.1175 | 194.5309
3.5 | 1.0413 | 0.00534 | -0.1172 | 195
4 | 1.106 | 0.00581 | -0.1163 | 190.3614
4.5 | 1.1628 | 0.00671 | -0.1142 | 173.2936
5 | 1.1767 | 0.0094 | -0.106 | 125.1809
5.5 | 1.173 | 0.01169 | -0.0948 | 100.3422
6 | 1.1783 | 0.01437 | -0.0866 | 81.9972
6.5 | 1.2062 | 0.01649 | -0.0815 | 73.1474
7 | 1.2391 | 0.01856 | -0.077 | 66.7619
7.5 | 1.2701 | 0.02086 | -0.0725 | 60.8869
8 | 1.2972 | 0.02358 | -0.0678 | 55.0127
8.5 | 1.3255 | 0.0264 | -0.0635 | 50.2083
9 | 1.3443 | 0.03007 | -0.0588 | 44.7057
9.5 | 1.3587 | 0.03439 | -0.0542 | 39.5086
10 | 1.3583 | 0.04018 | -0.0495 | 33.8054
10.5 | 1.3539 | 0.04684 | -0.0453 | 28.9048
11 | 1.3433 | 0.05488 | -0.0425 | 24.477
11.5 | 1.315 | 0.06575 | -0.0422 | 20
12 | 1.2802 | 0.07868 | -0.0452 | 16.271
12.5 | 1.2462 | 0.09286 | -0.051 | 13.4202
13 | 1.2127 | 0.10854 | -0.0595 | 11.1728
13.5 | 1.1834 | 0.12528 | -0.07 | 9.446
14 | 1.1598 | 0.14259 | -0.0813 | 8.1338
14.5 | 1.1422 | 0.1597 | -0.0918 | 7.1522

## 57. Re 3M Mach 0.00 (1)
BIGFOIL.COM POLAR EXPORT
NACA64-611 a=0.6
NACA64-611 a=0.6 |  |  |  | Cl Max: | 1.349 | at alpha= | 9.5 | deg
JavaFoil+Calcfoil stall+Eppler ext transition |  |  |  | L/D Max: | 190.804 | at alpha= | 5.5 | deg
Re: | 3000000 |  |  | Cd Min: | 0.00528 | at alpha= | -0.5 | deg
Mach: | 0 |  |  | Cl=0 at alpha= | -4.0948 | deg
|  |  |  | @ Cl=0.1, Cd= | 0.0065632
|  |  |  | @ Cl=0.4, Cd= | 0.0058065
|  |  |  | @ Cl=0.6, Cd= | 0.0055524
alpha (deg) | Cl | Cd | Cm | Cl/Cd
-17.5 | -0.358 | 0.15022 | -0.034 | -2.38
-17 | -0.373 | 0.14197 | -0.034 | -2.627
-16.5 | -0.388 | 0.13579 | -0.034 | -2.859
-16 | -0.403 | 0.12876 | -0.034 | -3.133
-15.5 | -0.418 | 0.12315 | -0.034 | -3.394
-15 | -0.432 | 0.11779 | -0.034 | -3.666
-14.5 | -0.445 | 0.1098 | -0.034 | -4.049
-14 | -0.453 | 0.10433 | -0.034 | -4.344
-13.5 | -0.459 | 0.09896 | -0.035 | -4.636
-13 | -0.462 | 0.091 | -0.035 | -5.08
-12.5 | -0.463 | 0.08523 | -0.035 | -5.436
-12 | -0.461 | 0.08214 | -0.035 | -5.618
-11.5 | -0.457 | 0.07701 | -0.036 | -5.93
-11 | -0.449 | 0.07099 | -0.037 | -6.32
-10.5 | -0.437 | 0.06723 | -0.038 | -6.501
-10 | -0.422 | 0.06245 | -0.038 | -6.754
-9.5 | -0.403 | 0.0585 | -0.039 | -6.881
-9 | -0.38 | 0.05499 | -0.04 | -6.906
-8.5 | -0.353 | 0.05139 | -0.041 | -6.874
-8 | -0.323 | 0.04825 | -0.042 | -6.7
-7.5 | -0.29 | 0.04485 | -0.044 | -6.472
-7 | -0.257 | 0.03831 | -0.053 | -6.72
-6.5 | -0.265 | 0.00758 | -0.083 | -34.996
-6 | -0.213 | 0.00743 | -0.084 | -28.728
-5.5 | -0.159 | 0.00722 | -0.084 | -22.081
-5 | -0.104 | 0.00706 | -0.085 | -14.703
-4.5 | -0.047 | 0.00686 | -0.085 | -6.846
-4 | 0.011 | 0.00673 | -0.086 | 1.607
-3.5 | 0.069 | 0.0066 | -0.086 | 10.498
-3 | 0.128 | 0.00653 | -0.087 | 19.662
-2.5 | 0.188 | 0.0065 | -0.087 | 28.907
-2 | 0.247 | 0.00645 | -0.088 | 38.331
-1.5 | 0.307 | 0.00646 | -0.088 | 47.542
-1 | 0.367 | 0.00645 | -0.089 | 56.866
-0.5 | 0.427 | 0.00528 | -0.089 | 80.878
0 | 0.486 | 0.0054 | -0.09 | 90.097
0.5 | 0.546 | 0.00547 | -0.09 | 99.747
1 | 0.605 | 0.00556 | -0.091 | 108.726
1.5 | 0.663 | 0.00538 | -0.091 | 123.199
2 | 0.722 | 0.00544 | -0.092 | 132.65
2.5 | 0.781 | 0.00553 | -0.092 | 141.324
3 | 0.84 | 0.00557 | -0.092 | 150.711
3.5 | 0.894 | 0.00568 | -0.093 | 157.292
4 | 0.951 | 0.0058 | -0.093 | 163.835
4.5 | 1.006 | 0.00589 | -0.094 | 170.876
5 | 1.06 | 0.00565 | -0.094 | 187.588
5.5 | 1.112 | 0.00583 | -0.095 | 190.804
6 | 1.15 | 0.01131 | -0.094 | 101.698
6.5 | 1.195 | 0.01191 | -0.094 | 100.315
7 | 1.236 | 0.01255 | -0.095 | 98.464
7.5 | 1.273 | 0.01323 | -0.095 | 96.184
8 | 1.305 | 0.01394 | -0.095 | 93.616
8.5 | 1.328 | 0.01472 | -0.096 | 90.211
9 | 1.342 | 0.01572 | -0.096 | 85.353
9.5 | 1.349 | 0.01652 | -0.096 | 81.613
10 | 1.347 | 0.01764 | -0.097 | 76.35
10.5 | 1.337 | 0.01894 | -0.097 | 70.612
11 | 1.32 | 0.0202 | -0.097 | 65.341
11.5 | 1.296 | 0.02123 | -0.097 | 61.021
12 | 1.264 | 0.02282 | -0.097 | 55.38
12.5 | 1.226 | 0.02452 | -0.097 | 50.022
13 | 1.183 | 0.02653 | -0.097 | 44.577
13.5 | 1.135 | 0.02888 | -0.097 | 39.299
14 | 1.074 | 0.03438 | -0.096 | 31.24
14.5 | 0.901 | 0.09386 | -0.066 | 9.595

## 58. Re 3M Mach 0.00 (2)
BIGFOIL.COM POLAR EXPORT
NACA64-611 a=0.6
NACA64-611 a=0.6 |  |  |  | Cl Max: | 1.686 | at alpha= | 17 | deg
XFOIL ncrit=9 |  |  |  | L/D Max: | 201.975 | at alpha= | 3 | deg
Re: | 3000000 |  |  | Cd Min: | 0.09816 | at alpha= | 20 | deg
Mach: | 0 |  |  | Cl=0 at alpha= | -4.1478 | deg
|  |  |  | @ Cl=0.1, Cd= | 0.0064206
|  |  |  | @ Cl=0.4, Cd= | 0.0053445
|  |  |  | @ Cl=0.6, Cd= | 0.0043789
alpha (deg) | Cl | Cd | Cm | Cl/Cd
-15 | -1.0663 | 0.0322 | -0.0915 | -33.1149
-14.5 | -1.0733 | 0.02593 | -0.0907 | -41.3922
-14 | -1.0435 | 0.02285 | -0.0902 | -45.6674
-13.5 | -1.0009 | 0.02123 | -0.09 | -47.1455
-13 | -0.9558 | 0.01974 | -0.0898 | -48.4195
-12.5 | -0.9072 | 0.01867 | -0.0898 | -48.5913
-12 | -0.8578 | 0.01761 | -0.0898 | -48.711
-11.5 | -0.8066 | 0.01677 | -0.0898 | -48.0978
-11 | -0.7546 | 0.01599 | -0.09 | -47.192
-10.5 | -0.7093 | 0.01338 | -0.0898 | -53.012
-10 | -0.6557 | 0.01265 | -0.09 | -51.834
-9.5 | -0.601 | 0.01211 | -0.0902 | -49.6284
-9 | -0.546 | 0.01157 | -0.0905 | -47.191
-8.5 | -0.4903 | 0.01122 | -0.0908 | -43.6988
-8 | -0.4342 | 0.01084 | -0.0911 | -40.0554
-7.5 | -0.3809 | 0.00949 | -0.0913 | -40.137
-7 | -0.325 | 0.00893 | -0.0916 | -36.3942
-6.5 | -0.2684 | 0.00851 | -0.092 | -31.5394
-6 | -0.2116 | 0.00816 | -0.0924 | -25.9314
-5.5 | -0.1545 | 0.00788 | -0.0928 | -19.6066
-5 | -0.0978 | 0.0073 | -0.0932 | -13.3973
-4.5 | -0.0405 | 0.00695 | -0.0936 | -5.8273
-4 | 0.017 | 0.00674 | -0.0941 | 2.5223
-3.5 | 0.0749 | 0.00656 | -0.0946 | 11.4177
-3 | 0.1325 | 0.00624 | -0.0951 | 21.234
-2.5 | 0.1903 | 0.00611 | -0.0956 | 31.1457
-2 | 0.2483 | 0.00591 | -0.0962 | 42.0135
-1.5 | 0.3061 | 0.00579 | -0.0967 | 52.867
-1 | 0.364 | 0.00562 | -0.0973 | 64.7687
-0.5 | 0.4215 | 0.00518 | -0.098 | 81.3707
0 | 0.4782 | 0.00457 | -0.0988 | 104.6389
0.5 | 0.5359 | 0.00443 | -0.0994 | 120.9707
1 | 0.5935 | 0.00438 | -0.1 | 135.5023
1.5 | 0.6509 | 0.00437 | -0.1005 | 148.9474
2 | 0.708 | 0.00438 | -0.101 | 161.6438
2.5 | 0.7639 | 0.00424 | -0.1014 | 180.1651
3 | 0.818 | 0.00405 | -0.1011 | 201.9753
3.5 | 0.8732 | 0.00439 | -0.1014 | 198.9066
4 | 0.9274 | 0.00482 | -0.1015 | 192.4066
5 | 1.0203 | 0.00714 | -0.0997 | 142.8992
5.5 | 1.0624 | 0.00849 | -0.0981 | 125.1355
6 | 1.1067 | 0.00949 | -0.0967 | 116.6175
6.5 | 1.1517 | 0.01031 | -0.0954 | 111.7071
7 | 1.1984 | 0.01092 | -0.0943 | 109.7436
7.5 | 1.243 | 0.01157 | -0.0929 | 107.433
8 | 1.2871 | 0.01216 | -0.0914 | 105.847
8.5 | 1.3271 | 0.01288 | -0.0893 | 103.0357
9 | 1.3596 | 0.01354 | -0.0857 | 100.4136
9.5 | 1.3865 | 0.01446 | -0.0815 | 95.8852
10 | 1.4159 | 0.01547 | -0.0782 | 91.5255
10.5 | 1.4466 | 0.01656 | -0.0753 | 87.3551
11 | 1.4727 | 0.01801 | -0.0721 | 81.7712
11.5 | 1.502 | 0.01936 | -0.0696 | 77.5826
12 | 1.5269 | 0.02108 | -0.0668 | 72.4336
12.5 | 1.5511 | 0.02293 | -0.0641 | 67.645
13 | 1.5738 | 0.02497 | -0.0615 | 63.0276
13.5 | 1.5912 | 0.02753 | -0.0587 | 57.7988
14 | 1.6122 | 0.02988 | -0.0565 | 53.9558
14.5 | 1.6306 | 0.03255 | -0.0544 | 50.0952
15 | 1.6461 | 0.03561 | -0.0524 | 46.2258
15.5 | 1.661 | 0.03889 | -0.0507 | 42.7102
16 | 1.6749 | 0.04245 | -0.0492 | 39.4558
16.5 | 1.6772 | 0.04743 | -0.0477 | 35.3616
17 | 1.686 | 0.05194 | -0.0469 | 32.4605
17.5 | 1.678 | 0.05878 | -0.0464 | 28.5471
18 | 1.6764 | 0.06524 | -0.0467 | 25.6959
18.5 | 1.6726 | 0.07231 | -0.0476 | 23.131
19 | 1.6698 | 0.07957 | -0.0491 | 20.9853
19.5 | 1.6565 | 0.08884 | -0.0517 | 18.6459
20 | 1.6453 | 0.09816 | -0.0549 | 16.7614

## 59. Re 3M Mach 0.10 (1)
BIGFOIL.COM POLAR EXPORT
NACA64-611 a=0.6
NACA64-611 a=0.6 |  |  |  | Cl Max: | 1.346 | at alpha= | 9.5 | deg
JavaFoil+Calcfoil stall+Eppler ext transition |  |  |  | L/D Max: | 191.715 | at alpha= | 5.5 | deg
Re: | 3000000 |  |  | Cd Min: | 0.00527 | at alpha= | -0.5 | deg
Mach: | 0.1 |  |  | Cl=0 at alpha= | -4.0948 | deg
|  |  |  | @ Cl=0.1, Cd= | 0.0065848
|  |  |  | @ Cl=0.4, Cd= | 0.00585
|  |  |  | @ Cl=0.6, Cd= | 0.0055953
alpha (deg) | Cl | Cd | Cm | Cl/Cd
-17 | -0.331 | 0.14453 | -0.034 | -2.288
-16.5 | -0.348 | 0.13676 | -0.034 | -2.546
-16 | -0.366 | 0.13103 | -0.034 | -2.792
-15.5 | -0.383 | 0.12531 | -0.034 | -3.057
-15 | -0.4 | 0.11807 | -0.034 | -3.385
-14.5 | -0.416 | 0.11323 | -0.034 | -3.669
-14 | -0.427 | 0.1064 | -0.035 | -4.015
-13.5 | -0.436 | 0.10016 | -0.035 | -4.35
-13 | -0.442 | 0.09217 | -0.035 | -4.797
-12.5 | -0.446 | 0.08692 | -0.035 | -5.13
-12 | -0.447 | 0.08303 | -0.035 | -5.382
-11.5 | -0.445 | 0.07661 | -0.036 | -5.805
-11 | -0.439 | 0.07205 | -0.036 | -6.092
-10.5 | -0.43 | 0.06737 | -0.038 | -6.379
-10 | -0.416 | 0.06363 | -0.038 | -6.541
-9.5 | -0.399 | 0.05928 | -0.038 | -6.724
-9 | -0.377 | 0.05515 | -0.04 | -6.84
-8.5 | -0.352 | 0.05169 | -0.04 | -6.803
-8 | -0.322 | 0.04854 | -0.041 | -6.642
-7.5 | -0.29 | 0.0452 | -0.043 | -6.415
-7 | -0.256 | 0.04071 | -0.049 | -6.276
-6.5 | -0.266 | 0.00762 | -0.084 | -34.883
-6 | -0.214 | 0.00744 | -0.084 | -28.777
-5.5 | -0.16 | 0.00724 | -0.085 | -22.073
-5 | -0.104 | 0.00705 | -0.085 | -14.784
-4.5 | -0.047 | 0.00687 | -0.086 | -6.869
-4 | 0.011 | 0.00673 | -0.086 | 1.613
-3.5 | 0.07 | 0.0066 | -0.087 | 10.554
-3 | 0.129 | 0.00657 | -0.087 | 19.622
-2.5 | 0.189 | 0.00652 | -0.088 | 28.953
-2 | 0.249 | 0.00649 | -0.088 | 38.282
-1.5 | 0.309 | 0.00646 | -0.089 | 47.786
-1 | 0.369 | 0.00647 | -0.089 | 56.977
-0.5 | 0.429 | 0.00527 | -0.09 | 81.358
0 | 0.489 | 0.00539 | -0.09 | 90.593
0.5 | 0.548 | 0.0055 | -0.091 | 99.628
1 | 0.608 | 0.00561 | -0.091 | 108.287
1.5 | 0.667 | 0.00538 | -0.091 | 124.005
2 | 0.726 | 0.00547 | -0.092 | 132.739
2.5 | 0.785 | 0.00552 | -0.092 | 142.224
3 | 0.844 | 0.00562 | -0.093 | 150.293
3.5 | 0.898 | 0.00573 | -0.093 | 156.929
4 | 0.955 | 0.00579 | -0.094 | 164.906
4.5 | 1.011 | 0.00558 | -0.094 | 181.067
5 | 1.065 | 0.00569 | -0.095 | 187.286
5.5 | 1.117 | 0.00583 | -0.095 | 191.715
6 | 1.155 | 0.0114 | -0.095 | 101.314
6.5 | 1.2 | 0.01202 | -0.095 | 99.823
7 | 1.24 | 0.01267 | -0.095 | 97.905
7.5 | 1.277 | 0.01337 | -0.096 | 95.517
8 | 1.308 | 0.01409 | -0.096 | 92.84
8.5 | 1.329 | 0.01497 | -0.096 | 88.806
9 | 1.341 | 0.01591 | -0.096 | 84.298
9.5 | 1.346 | 0.01689 | -0.097 | 79.698
10 | 1.341 | 0.0179 | -0.097 | 74.941
10.5 | 1.328 | 0.01902 | -0.097 | 69.826
11 | 1.306 | 0.0206 | -0.097 | 63.408
11.5 | 1.277 | 0.0218 | -0.098 | 58.576
12 | 1.24 | 0.02334 | -0.098 | 53.129
12.5 | 1.196 | 0.02514 | -0.098 | 47.587
13 | 1.146 | 0.02746 | -0.097 | 41.722
13.5 | 1.086 | 0.03141 | -0.097 | 34.581
14 | 0.993 | 0.04653 | -0.091 | 21.339
14.5 | 0.847 | 0.10132 | -0.059 | 8.358

## 60. Re 3M Mach 0.10 (2)
BIGFOIL.COM POLAR EXPORT
NACA64-611 a=0.6
NACA64-611 a=0.6 |  |  |  | Cl Max: | 1.6698 | at alpha= | 17 | deg
XFOIL ncrit=9 |  |  |  | L/D Max: | 202.709 | at alpha= | 3 | deg
Re: | 3000000 |  |  | Cd Min: | 0.10875 | at alpha= | 20 | deg
Mach: | 0.1 |  |  | Cl=0 at alpha= | -4.1466 | deg
|  |  |  | @ Cl=0.1, Cd= | 0.0064332
|  |  |  | @ Cl=0.4, Cd= | 0.0053793
|  |  |  | @ Cl=0.6, Cd= | 0.0043895
alpha (deg) | Cl | Cd | Cm | Cl/Cd
-14 | -0.9995 | 0.03079 | -0.093 | -32.4618
-13.5 | -0.9906 | 0.02509 | -0.0926 | -39.4819
-13 | -0.9539 | 0.02239 | -0.0923 | -42.6038
-12.5 | -0.9079 | 0.02086 | -0.092 | -43.5235
-12 | -0.8608 | 0.0193 | -0.0918 | -44.601
-11.5 | -0.8108 | 0.01808 | -0.0917 | -44.8451
-11 | -0.7595 | 0.01701 | -0.0917 | -44.6502
-10.5 | -0.7131 | 0.01457 | -0.0915 | -48.943
-10 | -0.6615 | 0.01315 | -0.0914 | -50.3042
-9.5 | -0.6062 | 0.01254 | -0.0916 | -48.3413
-9 | -0.5507 | 0.01194 | -0.0917 | -46.1223
-8.5 | -0.4946 | 0.01148 | -0.0919 | -43.0836
-8 | -0.438 | 0.01106 | -0.0921 | -39.6022
-7.5 | -0.3836 | 0.00988 | -0.0922 | -38.8259
-7 | -0.3278 | 0.00907 | -0.0925 | -36.1411
-6.5 | -0.2707 | 0.00863 | -0.0928 | -31.3673
-6 | -0.2134 | 0.00824 | -0.0931 | -25.8981
-5.5 | -0.1559 | 0.00793 | -0.0935 | -19.6595
-5 | -0.0986 | 0.00737 | -0.0938 | -13.3786
-4.5 | -0.041 | 0.00699 | -0.0942 | -5.8655
-4 | 0.017 | 0.00676 | -0.0947 | 2.5148
-3.5 | 0.0752 | 0.00657 | -0.0952 | 11.446
-3 | 0.1332 | 0.00625 | -0.0957 | 21.312
-2.5 | 0.1914 | 0.00611 | -0.0962 | 31.3257
-2 | 0.2498 | 0.00592 | -0.0967 | 42.1959
-1.5 | 0.308 | 0.00581 | -0.0973 | 53.012
-1 | 0.3663 | 0.00563 | -0.0979 | 65.0622
-0.5 | 0.4241 | 0.0052 | -0.0986 | 81.5577
0 | 0.4811 | 0.00457 | -0.0994 | 105.2735
0.5 | 0.5392 | 0.00444 | -0.1 | 121.4414
1 | 0.5972 | 0.00439 | -0.1005 | 136.0364
1.5 | 0.6549 | 0.00438 | -0.1011 | 149.5205
2 | 0.7124 | 0.0044 | -0.1016 | 161.9091
2.5 | 0.7687 | 0.00429 | -0.102 | 179.1841
3 | 0.823 | 0.00406 | -0.1017 | 202.7094
3.5 | 0.8786 | 0.0044 | -0.1019 | 199.6818
4 | 0.9332 | 0.00484 | -0.102 | 192.8099
4.5 | 0.9822 | 0.00583 | -0.1014 | 168.4734
5 | 1.0258 | 0.00723 | -0.1 | 141.8811
5.5 | 1.0676 | 0.0086 | -0.0983 | 124.1395
6 | 1.1121 | 0.00958 | -0.0968 | 116.0856
6.5 | 1.1574 | 0.01039 | -0.0954 | 111.3956
7 | 1.204 | 0.01101 | -0.0942 | 109.3551
7.5 | 1.2485 | 0.01167 | -0.0927 | 106.9837
8 | 1.2918 | 0.0123 | -0.091 | 105.0244
8.5 | 1.3301 | 0.01302 | -0.0883 | 102.1582
9 | 1.3596 | 0.01374 | -0.0842 | 98.952
9.5 | 1.3869 | 0.01477 | -0.0801 | 93.8998
10 | 1.4177 | 0.01581 | -0.077 | 89.6711
10.5 | 1.4479 | 0.017 | -0.074 | 85.1706
11 | 1.4747 | 0.01849 | -0.0709 | 79.7566
11.5 | 1.5028 | 0.01999 | -0.0682 | 75.1776
12 | 1.5273 | 0.02183 | -0.0653 | 69.9634
12.5 | 1.5513 | 0.02379 | -0.0626 | 65.2081
13 | 1.572 | 0.02608 | -0.0598 | 60.2761
13.5 | 1.5908 | 0.02863 | -0.0571 | 55.5641
14 | 1.6104 | 0.0312 | -0.0548 | 51.6154
14.5 | 1.6281 | 0.03408 | -0.0527 | 47.7729
15 | 1.6417 | 0.03749 | -0.0506 | 43.7903
15.5 | 1.6548 | 0.04113 | -0.0489 | 40.2334
16 | 1.6673 | 0.04504 | -0.0475 | 37.0182
16.5 | 1.6653 | 0.05075 | -0.0462 | 32.8138
17 | 1.6698 | 0.05606 | -0.0456 | 29.7859
17.5 | 1.6567 | 0.06395 | -0.0456 | 25.9062
18 | 1.6586 | 0.07027 | -0.0463 | 23.6032
18.5 | 1.6502 | 0.07843 | -0.0479 | 21.0404
19 | 1.6422 | 0.0869 | -0.0501 | 18.8976
19.5 | 1.6222 | 0.09782 | -0.0538 | 16.5835
20 | 1.6048 | 0.10875 | -0.0583 | 14.7568

## 61. Re 3M Mach 0.25 (1)
BIGFOIL.COM POLAR EXPORT
NACA64-611 a=0.6
NACA64-611 a=0.6 |  |  |  | Cl Max: | 1.333 | at alpha= | 8.5 | deg
JavaFoil+Calcfoil stall+Eppler ext transition |  |  |  | L/D Max: | 187.799 | at alpha= | 5 | deg
Re: | 3000000 |  |  | Cd Min: | 0.00542 | at alpha= | 1 | deg
Mach: | 0.25 |  |  | Cl=0 at alpha= | -4.0932 | deg
|  |  |  | @ Cl=0.1, Cd= | 0.0066367
|  |  |  | @ Cl=0.4, Cd= | 0.0065266
|  |  |  | @ Cl=0.6, Cd= | 0.005479
alpha (deg) | Cl | Cd | Cm | Cl/Cd
-15 | -0.063 | 0.11926 | -0.037 | -0.528
-14.5 | -0.086 | 0.11859 | -0.036 | -0.725
-14 | -0.17 | 0.10834 | -0.036 | -1.566
-13.5 | -0.216 | 0.10291 | -0.036 | -2.099
-13 | -0.255 | 0.09833 | -0.036 | -2.59
-12.5 | -0.288 | 0.09094 | -0.036 | -3.165
-12 | -0.316 | 0.0865 | -0.036 | -3.649
-11.5 | -0.338 | 0.08158 | -0.036 | -4.141
-11 | -0.354 | 0.07684 | -0.037 | -4.61
-10.5 | -0.364 | 0.07231 | -0.037 | -5.035
-10 | -0.367 | 0.06702 | -0.037 | -5.482
-9.5 | -0.364 | 0.06247 | -0.038 | -5.826
-9 | -0.354 | 0.05729 | -0.038 | -6.174
-8.5 | -0.337 | 0.05357 | -0.039 | -6.291
-8 | -0.314 | 0.04995 | -0.04 | -6.294
-7.5 | -0.287 | 0.04612 | -0.043 | -6.217
-7 | -0.255 | 0.04209 | -0.047 | -6.052
-6.5 | -0.268 | 0.00766 | -0.086 | -34.985
-6 | -0.217 | 0.00755 | -0.087 | -28.759
-5.5 | -0.163 | 0.00735 | -0.087 | -22.131
-5 | -0.106 | 0.00718 | -0.088 | -14.818
-4.5 | -0.048 | 0.00699 | -0.088 | -6.899
-4 | 0.011 | 0.0068 | -0.089 | 1.637
-3.5 | 0.071 | 0.00667 | -0.089 | 10.715
-3 | 0.132 | 0.0066 | -0.09 | 20.054
-2.5 | 0.194 | 0.00657 | -0.09 | 29.503
-2 | 0.255 | 0.00653 | -0.091 | 39.109
-1.5 | 0.317 | 0.00649 | -0.091 | 48.843
-1 | 0.379 | 0.00653 | -0.092 | 58.02
-0.5 | 0.441 | 0.00652 | -0.092 | 67.598
0 | 0.502 | 0.00547 | -0.093 | 91.873
0.5 | 0.563 | 0.00557 | -0.093 | 101.158
1 | 0.624 | 0.00542 | -0.094 | 115.095
1.5 | 0.685 | 0.00546 | -0.094 | 125.541
2 | 0.746 | 0.00553 | -0.094 | 134.85
2.5 | 0.807 | 0.00561 | -0.095 | 143.663
3 | 0.867 | 0.00571 | -0.095 | 151.755
3.5 | 0.923 | 0.00581 | -0.096 | 158.768
4 | 0.981 | 0.00559 | -0.096 | 175.361
4.5 | 1.038 | 0.00569 | -0.097 | 182.236
5 | 1.092 | 0.00582 | -0.097 | 187.799
5.5 | 1.132 | 0.012 | -0.097 | 94.331
6 | 1.18 | 0.01258 | -0.097 | 93.804
6.5 | 1.224 | 0.01266 | -0.097 | 96.708
7 | 1.262 | 0.01337 | -0.098 | 94.418
7.5 | 1.295 | 0.0142 | -0.098 | 91.235
8 | 1.322 | 0.01506 | -0.098 | 87.791
8.5 | 1.333 | 0.01603 | -0.098 | 83.149
9 | 1.332 | 0.01717 | -0.099 | 77.567
9.5 | 1.317 | 0.01828 | -0.099 | 72.072
10 | 1.289 | 0.01954 | -0.099 | 65.989
10.5 | 1.245 | 0.02142 | -0.099 | 58.123
11 | 1.187 | 0.02325 | -0.099 | 51.031
11.5 | 1.107 | 0.02655 | -0.098 | 41.684
12 | 0.872 | 0.08323 | -0.052 | 10.48
12.5 | 0.797 | 0.0873 | -0.053 | 9.13
13 | 0.712 | 0.09459 | -0.051 | 7.525
13.5 | 0.622 | 0.10051 | -0.05 | 6.187

## 62. Re 3M Mach 0.25 (2)
BIGFOIL.COM POLAR EXPORT
NACA64-611 a=0.6
NACA64-611 a=0.6 |  |  |  | Cl Max: | 1.5991 | at alpha= | 15.5 | deg
XFOIL ncrit=9 |  |  |  | L/D Max: | 202.782 | at alpha= | 3 | deg
Re: | 3000000 |  |  | Cd Min: | 0.23799 | at alpha= | -20 | deg
Mach: | 0.25 |  |  | Cl=0 at alpha= | -4.1374 | deg
|  |  |  | @ Cl=0.1, Cd= | 0.0065295
|  |  |  | @ Cl=0.4, Cd= | 0.0055551
|  |  |  | @ Cl=0.6, Cd= | 0.0044673
alpha (deg) | Cl | Cd | Cm | Cl/Cd
-20 | -0.5919 | 0.23799 | 0.024 | -2.4871
-19.5 | -0.5724 | 0.23155 | 0.0196 | -2.472
-19 | -0.5529 | 0.22408 | 0.0152 | -2.4674
-18.5 | -0.5342 | 0.21667 | 0.0108 | -2.4655
-18 | -0.5151 | 0.2095 | 0.0063 | -2.4587
-17.5 | -0.4942 | 0.20212 | 0.0013 | -2.4451
-17 | -0.4794 | 0.19424 | -0.0026 | -2.4681
-16.5 | -0.4606 | 0.18799 | -0.0066 | -2.4501
-16 | -0.4419 | 0.18147 | -0.0106 | -2.4351
-15.5 | -0.4231 | 0.17494 | -0.0146 | -2.4185
-15 | -0.4051 | 0.1673 | -0.0186 | -2.4214
-14.5 | -0.3892 | 0.15933 | -0.0228 | -2.4427
-14 | -0.3742 | 0.15114 | -0.0269 | -2.4759
-13.5 | -0.3611 | 0.14334 | -0.0309 | -2.5192
-12.5 | -0.3388 | 0.12612 | -0.0393 | -2.6863
-12 | -0.336 | 0.11579 | -0.0441 | -2.9018
-11.5 | -0.3152 | 0.11093 | -0.0472 | -2.8414
-11 | -0.3041 | 0.10362 | -0.0511 | -2.9348
-10.5 | -0.2934 | 0.09643 | -0.0549 | -3.0426
-10 | -0.3097 | 0.08393 | -0.0607 | -3.69
-9.5 | -0.3235 | 0.07343 | -0.0664 | -4.4056
-9 | -0.565 | 0.01727 | -0.0987 | -32.7157
-8.5 | -0.5113 | 0.01524 | -0.0983 | -33.5499
-8 | -0.455 | 0.01373 | -0.098 | -33.1391
-7 | -0.3418 | 0.01052 | -0.0975 | -32.4905
-6.5 | -0.2832 | 0.00949 | -0.0974 | -29.8419
-5.5 | -0.1635 | 0.00829 | -0.0974 | -19.7226
-5 | -0.1032 | 0.00793 | -0.0976 | -13.0139
-4.5 | -0.0438 | 0.00721 | -0.0977 | -6.0749
-4 | 0.0166 | 0.00688 | -0.0981 | 2.4128
-3.5 | 0.0771 | 0.00664 | -0.0984 | 11.6114
-3 | 0.1372 | 0.00635 | -0.0988 | 21.6063
-2.5 | 0.1977 | 0.00615 | -0.0993 | 32.1463
-2 | 0.2581 | 0.00598 | -0.0998 | 43.1605
-1.5 | 0.3184 | 0.00585 | -0.1003 | 54.4274
-1 | 0.3787 | 0.00568 | -0.1009 | 66.6725
-0.5 | 0.4384 | 0.00533 | -0.1016 | 82.2514
0 | 0.4976 | 0.00464 | -0.1025 | 107.2414
0.5 | 0.5573 | 0.00451 | -0.1031 | 123.5698
1 | 0.6173 | 0.00445 | -0.1037 | 138.7191
1.5 | 0.677 | 0.00444 | -0.1042 | 152.4775
2 | 0.7364 | 0.00451 | -0.1047 | 163.2816
2.5 | 0.7953 | 0.00449 | -0.1052 | 177.1269
3 | 0.8456 | 0.00417 | -0.1035 | 202.7818
3.5 | 0.9086 | 0.00449 | -0.1049 | 202.3608
4 | 0.9648 | 0.00496 | -0.1049 | 194.5161
4.5 | 1.0132 | 0.00614 | -0.1037 | 165.0163
5 | 1.0562 | 0.00763 | -0.1018 | 138.4273
5.5 | 1.097 | 0.00906 | -0.0994 | 121.0817
6 | 1.1399 | 0.01014 | -0.0971 | 112.4162
6.5 | 1.1855 | 0.01092 | -0.0952 | 108.5623
7 | 1.2308 | 0.0116 | -0.0931 | 106.1034
7.5 | 1.2726 | 0.01231 | -0.0904 | 103.3794
8 | 1.3011 | 0.01316 | -0.0853 | 98.8678
8.5 | 1.3331 | 0.0141 | -0.0813 | 94.5461
9 | 1.3645 | 0.01525 | -0.0776 | 89.4754
9.5 | 1.3948 | 0.01663 | -0.074 | 83.8725
10 | 1.4263 | 0.01805 | -0.0708 | 79.0194
10.5 | 1.4545 | 0.0198 | -0.0675 | 73.4596
11 | 1.4818 | 0.0217 | -0.0643 | 68.2857
11.5 | 1.5052 | 0.02398 | -0.0609 | 62.769
12 | 1.5269 | 0.02649 | -0.0577 | 57.6406
12.5 | 1.5426 | 0.02961 | -0.0542 | 52.0973
13 | 1.5614 | 0.03267 | -0.0514 | 47.7931
13.5 | 1.5758 | 0.03629 | -0.0487 | 43.4224
14 | 1.5872 | 0.04043 | -0.0462 | 39.258
14.5 | 1.5969 | 0.04502 | -0.0443 | 35.4709
15 | 1.5974 | 0.05087 | -0.0426 | 31.4016
15.5 | 1.5991 | 0.05698 | -0.0418 | 28.0642
16 | 1.5926 | 0.06452 | -0.0418 | 24.6838
16.5 | 1.5732 | 0.07432 | -0.0432 | 21.1679
17 | 1.5546 | 0.08476 | -0.0458 | 18.3412
17.5 | 1.523 | 0.09799 | -0.0506 | 15.5424
18 | 1.4882 | 0.1128 | -0.0575 | 13.1933
18.5 | 1.4542 | 0.12861 | -0.0661 | 11.3071
19 | 1.4146 | 0.14651 | -0.0771 | 9.6553
19.5 | 1.38 | 0.16445 | -0.0887 | 8.3916
20 | 1.339 | 0.18461 | -0.1021 | 7.2531

## 63. Re 3M Mach 0.50 (1)
BIGFOIL.COM POLAR EXPORT
NACA64-611 a=0.6
NACA64-611 a=0.6 |  |  |  | Cl Max: | 1.306 | at alpha= | 7 | deg
JavaFoil+Calcfoil stall+Eppler ext transition |  |  |  | L/D Max: | 165.306 | at alpha= | 3 | deg
Re: | 3000000 |  |  | Cd Min: | 0.00554 | at alpha= | 0 | deg
Mach: | 0.5 |  |  | Cl=0 at alpha= | -4.0938 | deg
|  |  |  | @ Cl=0.1, Cd= | 0.0069706
|  |  |  | @ Cl=0.4, Cd= | 0.00676
|  |  |  | @ Cl=0.6, Cd= | 0.0055974
alpha (deg) | Cl | Cd | Cm | Cl/Cd
-20 | -0.873 | 0.16558 | -0.047 | -5.273
-19.5 | -0.846 | 0.16062 | -0.046 | -5.264
-19 | -0.818 | 0.15482 | -0.046 | -5.285
-18.5 | -0.791 | 0.14923 | -0.047 | -5.302
-18 | -0.764 | 0.14466 | -0.047 | -5.283
-17.5 | -0.738 | 0.14352 | -0.047 | -5.14
-17 | -0.709 | 0.13643 | -0.046 | -5.194
-16.5 | -0.681 | 0.13343 | -0.045 | -5.103
-16 | -0.654 | 0.13064 | -0.045 | -5.004
-15.5 | -0.627 | 0.12646 | -0.045 | -4.954
-15 | -0.599 | 0.11933 | -0.046 | -5.023
-14.5 | -0.572 | 0.11304 | -0.046 | -5.061
-14 | -0.544 | 0.10992 | -0.045 | -4.947
-13.5 | -0.516 | 0.1049 | -0.044 | -4.921
-13 | -0.489 | 0.10297 | -0.044 | -4.747
-12.5 | -0.461 | 0.09679 | -0.044 | -4.767
-12 | -0.434 | 0.1179 | -0.043 | -3.678
-11.5 | -0.407 | 0.0907 | -0.045 | -4.483
-11 | -0.379 | 0.08603 | -0.045 | -4.407
-10.5 | -0.351 | 0.07755 | -0.043 | -4.53
-10 | -0.324 | 0.06902 | -0.044 | -4.694
-9.5 | -0.297 | 0.06379 | -0.045 | -4.65
-9 | -0.269 | 0.05824 | -0.045 | -4.623
-8.5 | -0.242 | 0.05379 | -0.045 | -4.494
-8 | -0.214 | 0.05018 | -0.046 | -4.271
-7.5 | -0.186 | 0.05764 | -0.042 | -3.234
-7 | -0.159 | 0.05019 | -0.043 | -3.169
-6.5 | -0.132 | 0.04531 | -0.044 | -2.908
-6 | -0.144 | 0.04228 | -0.043 | -3.418
-5.5 | -0.129 | 0.03987 | -0.043 | -3.233
-5 | -0.089 | 0.03656 | -0.048 | -2.444
-4.5 | -0.052 | 0.00729 | -0.098 | -7.103
-4 | 0.012 | 0.00718 | -0.099 | 1.691
-3.5 | 0.079 | 0.00702 | -0.1 | 11.208
-3 | 0.147 | 0.00686 | -0.1 | 21.378
-2.5 | 0.216 | 0.00686 | -0.101 | 31.423
-2 | 0.285 | 0.00679 | -0.101 | 41.929
-1.5 | 0.354 | 0.00678 | -0.102 | 52.194
-1 | 0.423 | 0.00675 | -0.102 | 62.673
-0.5 | 0.493 | 0.0068 | -0.103 | 72.438
0 | 0.561 | 0.00554 | -0.103 | 101.358
0.5 | 0.629 | 0.00564 | -0.104 | 111.463
1 | 0.697 | 0.00573 | -0.104 | 121.592
1.5 | 0.765 | 0.00582 | -0.105 | 131.507
2 | 0.833 | 0.00566 | -0.106 | 147.115
2.5 | 0.901 | 0.00575 | -0.106 | 156.706
3 | 0.968 | 0.00586 | -0.107 | 165.306
3.5 | 1.027 | 0.00672 | -0.107 | 152.878
4 | 1.089 | 0.00694 | -0.107 | 156.909
4.5 | 1.149 | 0.00705 | -0.108 | 162.969
5 | 1.203 | 0.00739 | -0.108 | 162.883
5.5 | 1.236 | 0.01455 | -0.107 | 84.971
6 | 1.279 | 0.0155 | -0.107 | 82.475
6.5 | 1.305 | 0.01605 | -0.107 | 81.323
7 | 1.306 | 0.01746 | -0.108 | 74.788
7.5 | 1.257 | 0.01924 | -0.108 | 65.313
8 | 0.963 | 0.02116 | -0.108 | 45.506
8.5 | 0.674 | 0.05991 | -0.049 | 11.244
9 | 0.702 | 0.06028 | -0.055 | 11.642
9.5 | 0.725 | 0.07112 | -0.049 | 10.197
10 | 0.753 | 0.06539 | -0.055 | 11.515
10.5 | 0.778 | 0.07173 | -0.054 | 10.847
11 | 0.803 | 0.08398 | -0.052 | 9.563
11.5 | 0.829 | 0.09112 | -0.055 | 9.102
12 | 0.855 | 0.09411 | -0.055 | 9.083

## 64. Re 3M Mach 0.50 (2)
BIGFOIL.COM POLAR EXPORT
NACA64-611 a=0.6
NACA64-611 a=0.6 |  |  |  | Cl Max: | 1.4029 | at alpha= | 9.5 | deg
XFOIL ncrit=9 |  |  |  | L/D Max: | 210.869 | at alpha= | 3.5 | deg
Re: | 3000000 |  |  | Cd Min: | 0.25841 | at alpha= | -20 | deg
Mach: | 0.5 |  |  | Cl=0 at alpha= | -4.1102 | deg
|  |  |  | @ Cl=0.1, Cd= | 0.0073114
|  |  |  | @ Cl=0.4, Cd= | 0.0059801
|  |  |  | @ Cl=0.6, Cd= | 0.0049745
alpha (deg) | Cl | Cd | Cm | Cl/Cd
-20 | -0.6376 | 0.25841 | 0.0309 | -2.4674
-19.5 | -0.6137 | 0.25025 | 0.0255 | -2.4523
-19 | -0.5906 | 0.24215 | 0.0207 | -2.439
-18.5 | -0.5687 | 0.23398 | 0.016 | -2.4305
-18 | -0.5462 | 0.22569 | 0.0111 | -2.4201
-17.5 | -0.5235 | 0.21753 | 0.0061 | -2.4066
-17 | -0.5016 | 0.20947 | 0.0012 | -2.3946
-16.5 | -0.4781 | 0.20219 | -0.0037 | -2.3646
-16 | -0.4547 | 0.1946 | -0.0085 | -2.3366
-15.5 | -0.4316 | 0.18692 | -0.0132 | -2.309
-15 | -0.4092 | 0.17851 | -0.018 | -2.2923
-14.5 | -0.3879 | 0.17027 | -0.0227 | -2.2781
-13.5 | -0.3478 | 0.15417 | -0.0318 | -2.256
-13 | -0.3281 | 0.14613 | -0.0363 | -2.2453
-12.5 | -0.3097 | 0.1379 | -0.0408 | -2.2458
-12 | -0.2922 | 0.12981 | -0.0453 | -2.251
-11.5 | -0.2785 | 0.12095 | -0.0499 | -2.3026
-11 | -0.2595 | 0.11403 | -0.054 | -2.2757
-10.5 | -0.239 | 0.10775 | -0.0578 | -2.2181
-9.5 | -0.213 | 0.09234 | -0.0662 | -2.3067
-9 | -0.2057 | 0.08399 | -0.0707 | -2.4491
-8 | -0.1764 | 0.07182 | -0.0778 | -2.4561
-7.5 | -0.1711 | 0.06469 | -0.0817 | -2.6449
-7 | -0.1751 | 0.0574 | -0.0855 | -3.0505
-6.5 | -0.1794 | 0.04855 | -0.0944 | -3.6952
-6 | -0.1703 | 0.03663 | -0.107 | -4.6492
-5.5 | -0.1493 | 0.02507 | -0.1132 | -5.9553
-5 | -0.1034 | 0.01766 | -0.1147 | -5.855
-4.5 | -0.052 | 0.01037 | -0.1146 | -5.0145
-4 | 0.0147 | 0.00823 | -0.1138 | 1.7861
-3.5 | 0.0853 | 0.00742 | -0.1134 | 11.496
-3 | 0.1557 | 0.0069 | -0.1133 | 22.5652
-2.5 | 0.2257 | 0.00647 | -0.1134 | 34.8841
-2 | 0.2958 | 0.00623 | -0.1137 | 47.4799
-1.5 | 0.3653 | 0.00605 | -0.1141 | 60.3802
-1 | 0.4348 | 0.00591 | -0.1146 | 73.5702
-0.5 | 0.5037 | 0.00572 | -0.1153 | 88.0594
0 | 0.5715 | 0.00513 | -0.1162 | 111.4035
0.5 | 0.6393 | 0.00476 | -0.1169 | 134.3067
1 | 0.708 | 0.00476 | -0.1175 | 148.7395
1.5 | 0.7766 | 0.00479 | -0.1181 | 162.1294
2.5 | 0.9139 | 0.00503 | -0.1189 | 181.6899
3 | 0.9817 | 0.0051 | -0.119 | 192.4902
3.5 | 1.0438 | 0.00495 | -0.1177 | 210.8687
4 | 1.1071 | 0.00555 | -0.1167 | 199.4775
4.5 | 1.1445 | 0.00751 | -0.112 | 152.3968
5.5 | 1.1745 | 0.01138 | -0.095 | 103.2074
6 | 1.1936 | 0.01338 | -0.0881 | 89.2078
6.5 | 1.2301 | 0.01499 | -0.0835 | 82.0614
7 | 1.2659 | 0.0168 | -0.0791 | 75.3512
7.5 | 1.3016 | 0.01877 | -0.0747 | 69.3447
8 | 1.3327 | 0.02114 | -0.07 | 63.0416
8.5 | 1.3643 | 0.02366 | -0.0654 | 57.6627
9 | 1.3883 | 0.02684 | -0.0606 | 51.725
9.5 | 1.4029 | 0.03094 | -0.0554 | 45.3426
10 | 1.3964 | 0.03692 | -0.0499 | 37.8223
10.5 | 1.3833 | 0.04398 | -0.045 | 31.4529
11 | 1.365 | 0.05246 | -0.0416 | 26.0198
11.5 | 1.338 | 0.06298 | -0.0411 | 21.2448
12 | 1.3073 | 0.07513 | -0.0435 | 17.4005
12.5 | 1.2747 | 0.08878 | -0.0488 | 14.358
13 | 1.2408 | 0.10413 | -0.0567 | 11.9159
13.5 | 1.2083 | 0.12087 | -0.067 | 9.9967
14 | 1.1821 | 0.13822 | -0.0784 | 8.5523
14.5 | 1.1632 | 0.15528 | -0.0891 | 7.491

## 65. Re 4M Mach 0.00 (1)
BIGFOIL.COM POLAR EXPORT
NACA64-611 a=0.6
NACA64-611 a=0.6 |  |  |  | Cl Max: | 1.351 | at alpha= | 9.5 | deg
JavaFoil+Calcfoil stall+Eppler ext transition |  |  |  | L/D Max: | 191.332 | at alpha= | 5 | deg
Re: | 4000000 |  |  | Cd Min: | 0.00515 | at alpha= | -0.5 | deg
Mach: | 0 |  |  | Cl=0 at alpha= | -4.0948 | deg
|  |  |  | @ Cl=0.1, Cd= | 0.0064085
|  |  |  | @ Cl=0.4, Cd= | 0.005663
|  |  |  | @ Cl=0.6, Cd= | 0.0054107
alpha (deg) | Cl | Cd | Cm | Cl/Cd
-17.5 | -0.358 | 0.14706 | -0.035 | -2.433
-17 | -0.373 | 0.13842 | -0.034 | -2.695
-16.5 | -0.388 | 0.13256 | -0.035 | -2.93
-16 | -0.403 | 0.12776 | -0.034 | -3.158
-15.5 | -0.418 | 0.12028 | -0.034 | -3.476
-15 | -0.432 | 0.11373 | -0.035 | -3.798
-14.5 | -0.445 | 0.10808 | -0.035 | -4.114
-14 | -0.453 | 0.10191 | -0.035 | -4.449
-13.5 | -0.459 | 0.09702 | -0.035 | -4.73
-13 | -0.462 | 0.08869 | -0.036 | -5.215
-12.5 | -0.464 | 0.08515 | -0.037 | -5.446
-12 | -0.462 | 0.08123 | -0.036 | -5.684
-11.5 | -0.457 | 0.07578 | -0.037 | -6.03
-11 | -0.449 | 0.06925 | -0.038 | -6.485
-10.5 | -0.438 | 0.06555 | -0.039 | -6.674
-10 | -0.422 | 0.06123 | -0.039 | -6.894
-9.5 | -0.403 | 0.05734 | -0.04 | -7.03
-9 | -0.381 | 0.05346 | -0.042 | -7.118
-8.5 | -0.354 | 0.04981 | -0.044 | -7.115
-8 | -0.326 | 0.04493 | -0.048 | -7.258
-7.5 | -0.359 | 0.0077 | -0.083 | -46.608
-7 | -0.314 | 0.00745 | -0.083 | -42.08
-6.5 | -0.265 | 0.00725 | -0.083 | -36.569
-6 | -0.213 | 0.00712 | -0.084 | -29.988
-5.5 | -0.159 | 0.00694 | -0.084 | -22.978
-5 | -0.104 | 0.00676 | -0.085 | -15.351
-4.5 | -0.047 | 0.0066 | -0.085 | -7.112
-4 | 0.011 | 0.0065 | -0.086 | 1.662
-3.5 | 0.069 | 0.00644 | -0.086 | 10.772
-3 | 0.128 | 0.00638 | -0.087 | 20.134
-2.5 | 0.188 | 0.00633 | -0.087 | 29.647
-2 | 0.247 | 0.00629 | -0.088 | 39.336
-1.5 | 0.307 | 0.00628 | -0.088 | 48.915
-1 | 0.367 | 0.00629 | -0.089 | 58.28
-0.5 | 0.427 | 0.00515 | -0.089 | 82.919
0 | 0.486 | 0.00525 | -0.09 | 92.626
0.5 | 0.546 | 0.00531 | -0.09 | 102.801
1 | 0.605 | 0.00542 | -0.091 | 111.518
1.5 | 0.664 | 0.00521 | -0.091 | 127.336
2 | 0.722 | 0.00526 | -0.092 | 137.236
2.5 | 0.781 | 0.00533 | -0.092 | 146.512
3 | 0.84 | 0.00541 | -0.092 | 155.228
3.5 | 0.894 | 0.00553 | -0.093 | 161.801
4 | 0.951 | 0.00563 | -0.093 | 168.915
4.5 | 1.006 | 0.0057 | -0.094 | 176.49
5 | 1.06 | 0.00554 | -0.094 | 191.332
5.5 | 1.111 | 0.00733 | -0.095 | 151.583
6 | 1.153 | 0.01135 | -0.094 | 101.557
6.5 | 1.198 | 0.01188 | -0.095 | 100.769
7 | 1.238 | 0.01188 | -0.095 | 104.259
7.5 | 1.275 | 0.01252 | -0.095 | 101.868
8 | 1.308 | 0.01318 | -0.096 | 99.21
8.5 | 1.33 | 0.01391 | -0.096 | 95.642
9 | 1.344 | 0.01483 | -0.096 | 90.633
9.5 | 1.351 | 0.0156 | -0.096 | 86.6
10 | 1.35 | 0.01666 | -0.097 | 81.037
10.5 | 1.34 | 0.01788 | -0.097 | 74.963
11 | 1.323 | 0.01908 | -0.097 | 69.312
11.5 | 1.299 | 0.02004 | -0.097 | 64.796
12 | 1.267 | 0.02162 | -0.098 | 58.59
12.5 | 1.229 | 0.02318 | -0.098 | 53.031
13 | 1.186 | 0.02507 | -0.098 | 47.305
13.5 | 1.14 | 0.02685 | -0.098 | 42.454
14 | 1.087 | 0.02999 | -0.097 | 36.237
14.5 | 1.026 | 0.03537 | -0.096 | 29.013

## 66. Re 4M Mach 0.00 (2)
BIGFOIL.COM POLAR EXPORT
NACA64-611 a=0.6
NACA64-611 a=0.6 |  |  |  | Cl Max: | 1.741 | at alpha= | 18.5 | deg
XFOIL ncrit=9 |  |  |  | L/D Max: | 202.977 | at alpha= | 3.5 | deg
Re: | 4000000 |  |  | Cd Min: | 0.08434 | at alpha= | 20 | deg
Mach: | 0 |  |  | Cl=0 at alpha= | -4.1438 | deg
|  |  |  | @ Cl=0.1, Cd= | 0.0059773
|  |  |  | @ Cl=0.4, Cd= | 0.0051471
|  |  |  | @ Cl=0.6, Cd= | 0.004162
alpha (deg) | Cl | Cd | Cm | Cl/Cd
-16.5 | -1.0822 | 0.04357 | -0.0869 | -24.8382
-16 | -1.1753 | 0.03059 | -0.0926 | -38.4211
-15.5 | -1.1678 | 0.02671 | -0.0913 | -43.7215
-14.5 | -1.1013 | 0.02218 | -0.0901 | -49.6528
-14 | -1.0633 | 0.01987 | -0.0896 | -53.5128
-13.5 | -1.0227 | 0.01758 | -0.0892 | -58.1741
-13 | -0.9751 | 0.01624 | -0.0891 | -60.0431
-12.5 | -0.9249 | 0.01526 | -0.089 | -60.6094
-12 | -0.8733 | 0.01439 | -0.0891 | -60.688
-11.5 | -0.8204 | 0.01374 | -0.0892 | -59.7089
-11 | -0.7669 | 0.01309 | -0.0893 | -58.5867
-10.5 | -0.713 | 0.01248 | -0.0895 | -57.1314
-10 | -0.6616 | 0.01106 | -0.0895 | -59.8192
-9.5 | -0.6069 | 0.01046 | -0.0898 | -58.021
-9 | -0.5512 | 0.01 | -0.0901 | -55.12
-8.5 | -0.4954 | 0.00958 | -0.0904 | -51.7119
-8 | -0.4391 | 0.00924 | -0.0907 | -47.5216
-7.5 | -0.3827 | 0.00883 | -0.0911 | -43.3409
-7 | -0.3266 | 0.00827 | -0.0914 | -39.4921
-6.5 | -0.2705 | 0.00764 | -0.0917 | -35.4058
-6 | -0.2132 | 0.00734 | -0.0922 | -29.0463
-5.5 | -0.1559 | 0.00707 | -0.0926 | -22.0509
-5 | -0.0984 | 0.00687 | -0.0931 | -14.3231
-4.5 | -0.0411 | 0.00646 | -0.0935 | -6.3622
-4 | 0.0166 | 0.00622 | -0.094 | 2.6688
-3.5 | 0.0744 | 0.00607 | -0.0945 | 12.257
-3 | 0.1324 | 0.00586 | -0.0951 | 22.5939
-2.5 | 0.1903 | 0.00569 | -0.0956 | 33.4446
-2 | 0.2483 | 0.00559 | -0.0962 | 44.4186
-1 | 0.3643 | 0.00532 | -0.0973 | 68.4774
-0.5 | 0.4221 | 0.00504 | -0.098 | 83.75
0 | 0.4793 | 0.00455 | -0.0988 | 105.3407
0.5 | 0.5367 | 0.0042 | -0.0995 | 127.7857
1 | 0.5943 | 0.00416 | -0.1001 | 142.8606
1.5 | 0.6515 | 0.00418 | -0.1006 | 155.8612
2 | 0.7087 | 0.00427 | -0.1011 | 165.9719
2.5 | 0.7655 | 0.00435 | -0.1016 | 175.977
3 | 0.8211 | 0.00433 | -0.102 | 189.6305
3.5 | 0.8728 | 0.0043 | -0.1014 | 202.9767
4 | 0.9256 | 0.00493 | -0.1014 | 187.7485
4.5 | 0.9718 | 0.0062 | -0.1005 | 156.7419
5 | 1.018 | 0.00731 | -0.0995 | 139.2613
5.5 | 1.0634 | 0.00835 | -0.0983 | 127.3533
6 | 1.1099 | 0.00918 | -0.0973 | 120.9041
6.5 | 1.1579 | 0.00981 | -0.0964 | 118.0326
7 | 1.206 | 0.01035 | -0.0956 | 116.5217
7.5 | 1.2531 | 0.01089 | -0.0946 | 115.0689
8 | 1.2975 | 0.01153 | -0.0931 | 112.5325
8.5 | 1.3418 | 0.01208 | -0.0917 | 111.0762
9 | 1.3807 | 0.01278 | -0.0894 | 108.036
9.5 | 1.4095 | 0.01348 | -0.0852 | 104.5623
10 | 1.4388 | 0.01431 | -0.0815 | 100.5451
10.5 | 1.4664 | 0.01542 | -0.0779 | 95.0973
11 | 1.4962 | 0.01653 | -0.075 | 90.5142
11.5 | 1.5219 | 0.01799 | -0.0718 | 84.597
12 | 1.5492 | 0.01945 | -0.069 | 79.6504
12.5 | 1.5718 | 0.02131 | -0.066 | 73.7588
13 | 1.595 | 0.02324 | -0.0633 | 68.6317
13.5 | 1.6187 | 0.0252 | -0.0609 | 64.2341
14 | 1.6374 | 0.02763 | -0.0583 | 59.2617
14.5 | 1.6574 | 0.03005 | -0.0561 | 55.1547
15 | 1.6677 | 0.03345 | -0.0534 | 49.8565
15.5 | 1.6833 | 0.03656 | -0.0515 | 46.0421
16 | 1.6971 | 0.04 | -0.0499 | 42.4275
16.5 | 1.7095 | 0.04377 | -0.0485 | 39.0564
17 | 1.7218 | 0.04769 | -0.0476 | 36.104
17.5 | 1.7306 | 0.05222 | -0.0468 | 33.1406
18 | 1.7381 | 0.0571 | -0.0465 | 30.4396
18.5 | 1.741 | 0.06278 | -0.0466 | 27.7318
19 | 1.741 | 0.06913 | -0.0473 | 25.1844
19.5 | 1.7364 | 0.07641 | -0.0486 | 22.7248
20 | 1.7297 | 0.08434 | -0.0505 | 20.5087

## 67. Re 4M Mach 0.10 (1)
BIGFOIL.COM POLAR EXPORT
NACA64-611 a=0.6
NACA64-611 a=0.6 |  |  |  | Cl Max: | 1.348 | at alpha= | 9.5 | deg
JavaFoil+Calcfoil stall+Eppler ext transition |  |  |  | L/D Max: | 192.43 | at alpha= | 5 | deg
Re: | 4000000 |  |  | Cd Min: | 0.00517 | at alpha= | -0.5 | deg
Mach: | 0.1 |  |  | Cl=0 at alpha= | -4.0948 | deg
|  |  |  | @ Cl=0.1, Cd= | 0.0064146
|  |  |  | @ Cl=0.4, Cd= | 0.0057113
|  |  |  | @ Cl=0.6, Cd= | 0.005418
alpha (deg) | Cl | Cd | Cm | Cl/Cd
-17 | -0.331 | 0.1409 | -0.035 | -2.348
-16.5 | -0.348 | 0.13147 | -0.035 | -2.65
-16 | -0.366 | 0.12736 | -0.035 | -2.873
-15.5 | -0.383 | 0.12179 | -0.035 | -3.146
-15 | -0.4 | 0.11614 | -0.035 | -3.443
-14.5 | -0.416 | 0.10934 | -0.035 | -3.801
-14 | -0.427 | 0.1031 | -0.035 | -4.145
-13.5 | -0.436 | 0.09728 | -0.035 | -4.48
-13 | -0.442 | 0.0903 | -0.036 | -4.898
-12.5 | -0.446 | 0.08489 | -0.036 | -5.255
-12 | -0.447 | 0.08151 | -0.036 | -5.484
-11.5 | -0.445 | 0.07509 | -0.037 | -5.926
-11 | -0.439 | 0.0699 | -0.038 | -6.287
-10.5 | -0.43 | 0.06564 | -0.039 | -6.552
-10 | -0.417 | 0.06209 | -0.039 | -6.709
-9.5 | -0.399 | 0.05786 | -0.04 | -6.898
-9 | -0.378 | 0.05393 | -0.041 | -7.006
-8.5 | -0.353 | 0.05026 | -0.043 | -7.016
-8 | -0.324 | 0.04607 | -0.046 | -7.042
-7.5 | -0.359 | 0.0077 | -0.083 | -46.629
-7 | -0.314 | 0.00749 | -0.083 | -41.932
-6.5 | -0.266 | 0.0073 | -0.084 | -36.411
-6 | -0.214 | 0.00713 | -0.084 | -30.031
-5.5 | -0.16 | 0.00695 | -0.085 | -23.02
-5 | -0.104 | 0.00675 | -0.085 | -15.435
-4.5 | -0.047 | 0.00661 | -0.086 | -7.132
-4 | 0.011 | 0.00654 | -0.086 | 1.66
-3.5 | 0.07 | 0.00644 | -0.087 | 10.817
-3 | 0.129 | 0.00639 | -0.087 | 20.179
-2.5 | 0.189 | 0.00633 | -0.088 | 29.796
-2 | 0.249 | 0.0063 | -0.088 | 39.438
-1.5 | 0.309 | 0.00627 | -0.089 | 49.201
-1 | 0.369 | 0.00629 | -0.089 | 58.624
-0.5 | 0.429 | 0.00517 | -0.09 | 82.906
0 | 0.489 | 0.00525 | -0.09 | 93.178
0.5 | 0.548 | 0.00534 | -0.091 | 102.728
1 | 0.608 | 0.00543 | -0.091 | 111.889
1.5 | 0.667 | 0.00521 | -0.092 | 128.066
2 | 0.726 | 0.00528 | -0.092 | 137.41
2.5 | 0.785 | 0.00532 | -0.092 | 147.466
3 | 0.844 | 0.00542 | -0.093 | 155.701
3.5 | 0.899 | 0.00552 | -0.093 | 162.703
4 | 0.955 | 0.00562 | -0.094 | 169.969
4.5 | 1.011 | 0.0057 | -0.094 | 177.295
5 | 1.065 | 0.00554 | -0.095 | 192.43
5.5 | 1.116 | 0.00741 | -0.095 | 150.565
6 | 1.157 | 0.01144 | -0.095 | 101.145
6.5 | 1.202 | 0.01199 | -0.095 | 100.271
7 | 1.243 | 0.01199 | -0.095 | 103.629
7.5 | 1.279 | 0.01264 | -0.096 | 101.168
8 | 1.311 | 0.01332 | -0.096 | 98.395
8.5 | 1.332 | 0.01415 | -0.096 | 94.152
9 | 1.344 | 0.01502 | -0.097 | 89.494
9.5 | 1.348 | 0.01595 | -0.097 | 84.565
10 | 1.344 | 0.0169 | -0.097 | 79.545
10.5 | 1.331 | 0.01797 | -0.097 | 74.091
11 | 1.309 | 0.01946 | -0.098 | 67.272
11.5 | 1.28 | 0.02057 | -0.098 | 62.207
12 | 1.243 | 0.0221 | -0.098 | 56.224
12.5 | 1.199 | 0.02376 | -0.098 | 50.453
13 | 1.149 | 0.02589 | -0.098 | 44.392
13.5 | 1.095 | 0.02825 | -0.098 | 38.768
14 | 1.031 | 0.03319 | -0.096 | 31.067
14.5 | 0.869 | 0.08508 | -0.073 | 10.218

## 68. Re 4M Mach 0.10 (2)
BIGFOIL.COM POLAR EXPORT
NACA64-611 a=0.6
NACA64-611 a=0.6 |  |  |  | Cl Max: | 1.724 | at alpha= | 18 | deg
XFOIL ncrit=9 |  |  |  | L/D Max: | 203.079 | at alpha= | 3.5 | deg
Re: | 4000000 |  |  | Cd Min: | 0.09304 | at alpha= | 20 | deg
Mach: | 0.1 |  |  | Cl=0 at alpha= | -4.1429 | deg
|  |  |  | @ Cl=0.1, Cd= | 0.0059936
|  |  |  | @ Cl=0.4, Cd= | 0.0051688
|  |  |  | @ Cl=0.6, Cd= | 0.0041711
alpha (deg) | Cl | Cd | Cm | Cl/Cd
-15 | -1.0834 | 0.03214 | -0.0943 | -33.7088
-14.5 | -1.0834 | 0.02682 | -0.0934 | -40.3952
-14 | -1.0573 | 0.02326 | -0.0927 | -45.4557
-13.5 | -1.0159 | 0.02132 | -0.0923 | -47.6501
-13 | -0.9803 | 0.01794 | -0.0917 | -54.6433
-12.5 | -0.9323 | 0.01639 | -0.0914 | -56.8822
-12 | -0.881 | 0.0153 | -0.0912 | -57.5817
-11.5 | -0.8278 | 0.01449 | -0.0911 | -57.1291
-11 | -0.7742 | 0.01369 | -0.0911 | -56.5522
-10.5 | -0.7199 | 0.01295 | -0.0911 | -55.5907
-10 | -0.6661 | 0.01195 | -0.0911 | -55.7406
-9 | -0.5565 | 0.01024 | -0.0913 | -54.3457
-8.5 | -0.5 | 0.00978 | -0.0915 | -51.1247
-8 | -0.443 | 0.00941 | -0.0917 | -47.0776
-7.5 | -0.3861 | 0.00896 | -0.092 | -43.0915
-7 | -0.3288 | 0.00865 | -0.0923 | -38.0116
-6.5 | -0.2729 | 0.00771 | -0.0925 | -35.3956
-6 | -0.2152 | 0.00739 | -0.0929 | -29.1204
-5.5 | -0.1574 | 0.00711 | -0.0933 | -22.1378
-5 | -0.0994 | 0.0069 | -0.0937 | -14.4058
-4.5 | -0.0415 | 0.0065 | -0.0942 | -6.3846
-4 | 0.0166 | 0.00623 | -0.0946 | 2.6645
-3.5 | 0.0748 | 0.00608 | -0.0951 | 12.3026
-3 | 0.1331 | 0.00588 | -0.0957 | 22.6361
-2.5 | 0.1915 | 0.0057 | -0.0962 | 33.5965
-2 | 0.2498 | 0.0056 | -0.0967 | 44.6071
-1 | 0.3665 | 0.00533 | -0.0979 | 68.7617
-0.5 | 0.4247 | 0.00505 | -0.0986 | 84.099
0 | 0.4823 | 0.00457 | -0.0993 | 105.5361
0.5 | 0.54 | 0.00421 | -0.1 | 128.266
1 | 0.5979 | 0.00417 | -0.1006 | 143.3813
1.5 | 0.6555 | 0.0042 | -0.1012 | 156.0714
2.5 | 0.7703 | 0.00436 | -0.1022 | 176.6743
3 | 0.8262 | 0.00436 | -0.1026 | 189.4954
3.5 | 0.8773 | 0.00432 | -0.1018 | 203.0787
4 | 0.9313 | 0.00496 | -0.1019 | 187.7621
4.5 | 0.9774 | 0.00625 | -0.1009 | 156.384
5 | 1.0237 | 0.00736 | -0.0999 | 139.0897
5.5 | 1.0691 | 0.00842 | -0.0986 | 126.9715
6 | 1.1156 | 0.00927 | -0.0974 | 120.3452
6.5 | 1.1637 | 0.0099 | -0.0965 | 117.5455
7 | 1.2118 | 0.01045 | -0.0955 | 115.9617
7.5 | 1.259 | 0.01099 | -0.0944 | 114.5587
8 | 1.3033 | 0.01163 | -0.0928 | 112.0636
8.5 | 1.3468 | 0.01221 | -0.0911 | 110.303
9 | 1.3813 | 0.01295 | -0.0878 | 106.6641
9.5 | 1.4101 | 0.0137 | -0.0836 | 102.927
10 | 1.4399 | 0.01462 | -0.08 | 98.4884
10.5 | 1.4678 | 0.01581 | -0.0765 | 92.84
11 | 1.4977 | 0.017 | -0.0735 | 88.1
11.5 | 1.5234 | 0.01855 | -0.0703 | 82.124
12 | 1.5496 | 0.02017 | -0.0674 | 76.827
12.5 | 1.5711 | 0.0222 | -0.0642 | 70.7703
13 | 1.5961 | 0.0241 | -0.0617 | 66.2282
13.5 | 1.6177 | 0.02632 | -0.0591 | 61.4628
14 | 1.6345 | 0.02901 | -0.0563 | 56.3426
14.5 | 1.6538 | 0.03163 | -0.0541 | 52.2858
15 | 1.6605 | 0.03554 | -0.0513 | 46.722
15.5 | 1.6798 | 0.03848 | -0.0497 | 43.6538
16 | 1.693 | 0.04216 | -0.0482 | 40.1565
16.5 | 1.7023 | 0.04646 | -0.0469 | 36.6401
17 | 1.7132 | 0.05078 | -0.046 | 33.7377
17.5 | 1.7188 | 0.05593 | -0.0455 | 30.7313
18 | 1.724 | 0.06139 | -0.0455 | 28.0827
18.5 | 1.7227 | 0.068 | -0.046 | 25.3338
19 | 1.7189 | 0.07522 | -0.0471 | 22.8516
19.5 | 1.7091 | 0.08374 | -0.0492 | 20.4096
20 | 1.6965 | 0.09304 | -0.052 | 18.2341

## 69. Re 4M Mach 0.25 (1)
BIGFOIL.COM POLAR EXPORT
NACA64-611 a=0.6
NACA64-611 a=0.6 |  |  |  | Cl Max: | 1.336 | at alpha= | 8.5 | deg
JavaFoil+Calcfoil stall+Eppler ext transition |  |  |  | L/D Max: | 191.145 | at alpha= | 5 | deg
Re: | 4000000 |  |  | Cd Min: | 0.00528 | at alpha= | 1.5 | deg
Mach: | 0.25 |  |  | Cl=0 at alpha= | -4.0932 | deg
|  |  |  | @ Cl=0.1, Cd= | 0.006492
|  |  |  | @ Cl=0.4, Cd= | 0.0063332
|  |  |  | @ Cl=0.6, Cd= | 0.0054316
alpha (deg) | Cl | Cd | Cm | Cl/Cd
-15 | -0.063 | 0.11795 | -0.037 | -0.534
-14.5 | -0.086 | 0.11574 | -0.036 | -0.743
-14 | -0.17 | 0.10683 | -0.037 | -1.588
-13.5 | -0.216 | 0.10084 | -0.037 | -2.143
-13 | -0.255 | 0.09447 | -0.037 | -2.697
-12.5 | -0.288 | 0.08997 | -0.037 | -3.2
-12 | -0.316 | 0.08433 | -0.037 | -3.744
-11.5 | -0.338 | 0.08065 | -0.037 | -4.191
-11 | -0.354 | 0.0743 | -0.037 | -4.769
-10.5 | -0.364 | 0.07096 | -0.037 | -5.133
-10 | -0.368 | 0.06533 | -0.038 | -5.626
-9.5 | -0.364 | 0.06166 | -0.039 | -5.906
-9 | -0.354 | 0.05615 | -0.04 | -6.306
-8.5 | -0.337 | 0.05288 | -0.041 | -6.382
-8 | -0.315 | 0.04932 | -0.042 | -6.383
-7.5 | -0.288 | 0.04448 | -0.047 | -6.472
-7 | -0.314 | 0.00758 | -0.086 | -41.45
-6.5 | -0.268 | 0.00741 | -0.086 | -36.16
-6 | -0.217 | 0.00728 | -0.087 | -29.824
-5.5 | -0.163 | 0.00706 | -0.087 | -23.062
-5 | -0.106 | 0.00687 | -0.088 | -15.475
-4.5 | -0.048 | 0.00674 | -0.088 | -7.158
-4 | 0.011 | 0.00659 | -0.089 | 1.689
-3.5 | 0.071 | 0.00653 | -0.089 | 10.942
-3 | 0.132 | 0.00645 | -0.09 | 20.512
-2.5 | 0.194 | 0.0064 | -0.09 | 30.273
-2 | 0.255 | 0.00638 | -0.091 | 40.041
-1.5 | 0.317 | 0.00634 | -0.091 | 50.033
-1 | 0.379 | 0.00634 | -0.092 | 59.746
-0.5 | 0.441 | 0.00632 | -0.092 | 69.744
0 | 0.502 | 0.00531 | -0.093 | 94.572
0.5 | 0.563 | 0.00536 | -0.093 | 105.03
1 | 0.625 | 0.00548 | -0.094 | 113.97
1.5 | 0.685 | 0.00528 | -0.094 | 129.848
2 | 0.746 | 0.00535 | -0.095 | 139.465
2.5 | 0.807 | 0.00541 | -0.095 | 149.219
3 | 0.867 | 0.00551 | -0.095 | 157.479
3.5 | 0.923 | 0.00564 | -0.096 | 163.578
4 | 0.981 | 0.00572 | -0.096 | 171.638
4.5 | 1.038 | 0.00548 | -0.097 | 189.315
5 | 1.092 | 0.00571 | -0.097 | 191.145
5.5 | 1.134 | 0.01143 | -0.097 | 99.176
6 | 1.183 | 0.01197 | -0.097 | 98.815
6.5 | 1.227 | 0.01258 | -0.098 | 97.525
7 | 1.265 | 0.01266 | -0.098 | 99.95
7.5 | 1.298 | 0.01343 | -0.098 | 96.657
8 | 1.324 | 0.01424 | -0.098 | 93.022
8.5 | 1.336 | 0.01515 | -0.099 | 88.168
9 | 1.334 | 0.01622 | -0.099 | 82.265
9.5 | 1.32 | 0.01728 | -0.099 | 76.421
10 | 1.292 | 0.01845 | -0.099 | 70.036
10.5 | 1.248 | 0.02024 | -0.1 | 61.661
11 | 1.19 | 0.02194 | -0.1 | 54.227
11.5 | 1.115 | 0.02422 | -0.099 | 46.058
12 | 0.877 | 0.07969 | -0.058 | 11.001
12.5 | 0.8 | 0.08453 | -0.057 | 9.459
13 | 0.713 | 0.09176 | -0.054 | 7.773
13.5 | 0.622 | 0.09812 | -0.051 | 6.342

## 70. Re 4M Mach 0.25 (2)
BIGFOIL.COM POLAR EXPORT
NACA64-611 a=0.6
NACA64-611 a=0.6 |  |  |  | Cl Max: | 1.6283 | at alpha= | 15.5 | deg
XFOIL ncrit=9 |  |  |  | L/D Max: | 204.131 | at alpha= | 3.5 | deg
Re: | 4000000 |  |  | Cd Min: | 0.17282 | at alpha= | 20 | deg
Mach: | 0.25 |  |  | Cl=0 at alpha= | -4.1331 | deg
|  |  |  | @ Cl=0.1, Cd= | 0.0060746
|  |  |  | @ Cl=0.4, Cd= | 0.0052863
|  |  |  | @ Cl=0.6, Cd= | 0.0042451
alpha (deg) | Cl | Cd | Cm | Cl/Cd
-14 | -0.3761 | 0.15078 | -0.0271 | -2.4944
-13.5 | -0.367 | 0.14085 | -0.0316 | -2.6056
-13 | -0.3532 | 0.13315 | -0.0357 | -2.6526
-12.5 | -0.3446 | 0.12403 | -0.0401 | -2.7784
-12 | -0.3402 | 0.11416 | -0.0448 | -2.98
-11.5 | -0.332 | 0.10616 | -0.0491 | -3.1274
-11 | -0.3214 | 0.09895 | -0.053 | -3.2481
-10.5 | -0.3124 | 0.09177 | -0.0569 | -3.4042
-9.5 | -0.5391 | 0.03658 | -0.095 | -14.7376
-9 | -0.5777 | 0.01407 | -0.0985 | -41.059
-8.5 | -0.5247 | 0.01158 | -0.098 | -45.3109
-8 | -0.4643 | 0.01095 | -0.0977 | -42.4018
-7.5 | -0.4047 | 0.01014 | -0.0974 | -39.9112
-6.5 | -0.2855 | 0.0086 | -0.0971 | -33.1977
-6 | -0.226 | 0.00777 | -0.0971 | -29.0862
-5.5 | -0.1655 | 0.00741 | -0.0972 | -22.3347
-5 | -0.1048 | 0.00707 | -0.0974 | -14.8232
-4.5 | -0.0441 | 0.00682 | -0.0977 | -6.4663
-4 | 0.016 | 0.00635 | -0.098 | 2.5197
-3.5 | 0.0767 | 0.00614 | -0.0984 | 12.4919
-3 | 0.1373 | 0.00597 | -0.0988 | 22.9983
-2.5 | 0.1977 | 0.00576 | -0.0993 | 34.3229
-2 | 0.2583 | 0.00562 | -0.0998 | 45.9609
-1.5 | 0.3187 | 0.00548 | -0.1004 | 58.1569
-1 | 0.379 | 0.00537 | -0.101 | 70.5773
-0.5 | 0.4392 | 0.00513 | -0.1016 | 85.614
0 | 0.4988 | 0.00465 | -0.1024 | 107.2688
0.5 | 0.5581 | 0.00428 | -0.1031 | 130.3972
1 | 0.6181 | 0.00423 | -0.1038 | 146.1229
1.5 | 0.6776 | 0.00427 | -0.1043 | 158.6885
2 | 0.7373 | 0.00434 | -0.1048 | 169.8848
2.5 | 0.7966 | 0.00445 | -0.1053 | 179.0112
3 | 0.8549 | 0.00454 | -0.1057 | 188.304
3.5 | 0.9043 | 0.00443 | -0.1041 | 204.1309
4 | 0.9625 | 0.0051 | -0.1047 | 188.7255
4.5 | 1.0084 | 0.00651 | -0.1032 | 154.9002
5 | 1.0542 | 0.00773 | -0.1017 | 136.3777
6 | 1.1457 | 0.00972 | -0.0981 | 117.8704
6.5 | 1.1947 | 0.01033 | -0.0966 | 115.6534
7 | 1.2418 | 0.01098 | -0.0948 | 113.0965
7.5 | 1.2868 | 0.01162 | -0.0927 | 110.7401
8 | 1.3253 | 0.0123 | -0.0893 | 107.748
8.5 | 1.3545 | 0.01312 | -0.0844 | 103.2393
9 | 1.3845 | 0.01419 | -0.0801 | 97.5687
9.5 | 1.4175 | 0.0153 | -0.0766 | 92.6471
10 | 1.447 | 0.01673 | -0.073 | 86.4913
10.5 | 1.4771 | 0.01826 | -0.0696 | 80.8927
11 | 1.5043 | 0.02007 | -0.0662 | 74.9527
11.5 | 1.5283 | 0.02219 | -0.0626 | 68.8734
12 | 1.5513 | 0.02453 | -0.0593 | 63.2409
12.5 | 1.5728 | 0.0271 | -0.0561 | 58.0369
13 | 1.5923 | 0.02995 | -0.053 | 53.1653
13.5 | 1.6066 | 0.03341 | -0.05 | 48.0874
14 | 1.6147 | 0.03768 | -0.047 | 42.853
14.5 | 1.6211 | 0.04239 | -0.0446 | 38.2425
15 | 1.6199 | 0.04824 | -0.0426 | 33.58
15.5 | 1.6283 | 0.05347 | -0.0416 | 30.4526
16 | 1.6256 | 0.06029 | -0.0411 | 26.963
16.5 | 1.6073 | 0.06962 | -0.0419 | 23.0868
17 | 1.5956 | 0.07871 | -0.0437 | 20.2719
17.5 | 1.5701 | 0.09049 | -0.0473 | 17.3511
18 | 1.5443 | 0.10317 | -0.0524 | 14.9685
18.5 | 1.5088 | 0.11836 | -0.0599 | 12.7475
19 | 1.4725 | 0.13476 | -0.0693 | 10.9268
19.5 | 1.4318 | 0.15307 | -0.0809 | 9.3539
20 | 1.3891 | 0.17282 | -0.0941 | 8.0378

## 71. Re 4M Mach 0.50 (1)
BIGFOIL.COM POLAR EXPORT
NACA64-611 a=0.6
NACA64-611 a=0.6 |  |  |  | Cl Max: | 1.308 | at alpha= | 6.5 | deg
JavaFoil+Calcfoil stall+Eppler ext transition |  |  |  | L/D Max: | 171.644 | at alpha= | 3 | deg
Re: | 4000000 |  |  | Cd Min: | 0.00542 | at alpha= | 0.5 | deg
Mach: | 0.5 |  |  | Cl=0 at alpha= | -4.0938 | deg
|  |  |  | @ Cl=0.1, Cd= | 0.0067829
|  |  |  | @ Cl=0.4, Cd= | 0.00658
|  |  |  | @ Cl=0.6, Cd= | 0.0054849
alpha (deg) | Cl | Cd | Cm | Cl/Cd
-20 | -0.874 | 0.1611 | -0.047 | -5.425
-19.5 | -0.846 | 0.15472 | -0.047 | -5.468
-19 | -0.819 | 0.15065 | -0.047 | -5.434
-18.5 | -0.792 | 0.14493 | -0.047 | -5.463
-18 | -0.765 | 0.14046 | -0.047 | -5.444
-17.5 | -0.738 | 0.13962 | -0.048 | -5.286
-17 | -0.709 | 0.13299 | -0.046 | -5.334
-16.5 | -0.681 | 0.12939 | -0.045 | -5.264
-16 | -0.654 | 0.12681 | -0.046 | -5.157
-15.5 | -0.627 | 0.12264 | -0.046 | -5.11
-15 | -0.6 | 0.11636 | -0.046 | -5.153
-14.5 | -0.572 | 0.10924 | -0.046 | -5.239
-14 | -0.544 | 0.10667 | -0.046 | -5.103
-13.5 | -0.517 | 0.09637 | -0.045 | -5.361
-13 | -0.489 | 0.08945 | -0.045 | -5.47
-12.5 | -0.462 | 0.08219 | -0.046 | -5.621
-12 | -0.434 | 0.11109 | -0.044 | -3.905
-11.5 | -0.407 | 0.07126 | -0.046 | -5.714
-11 | -0.38 | 0.06684 | -0.047 | -5.683
-10.5 | -0.351 | 0.07555 | -0.044 | -4.652
-10 | -0.324 | 0.06737 | -0.045 | -4.811
-9.5 | -0.297 | 0.06244 | -0.045 | -4.754
-9 | -0.269 | 0.05709 | -0.046 | -4.719
-8.5 | -0.242 | 0.05273 | -0.046 | -4.589
-8 | -0.215 | 0.04913 | -0.047 | -4.367
-7.5 | -0.186 | 0.05577 | -0.042 | -3.343
-7 | -0.159 | 0.0489 | -0.043 | -3.253
-6.5 | -0.132 | 0.0443 | -0.045 | -2.976
-6 | -0.145 | 0.04164 | -0.045 | -3.472
-5.5 | -0.129 | 0.03911 | -0.044 | -3.298
-5 | -0.09 | 0.03584 | -0.05 | -2.498
-4.5 | -0.052 | 0.00711 | -0.098 | -7.284
-4 | 0.012 | 0.00698 | -0.099 | 1.739
-3.5 | 0.079 | 0.00682 | -0.1 | 11.548
-3 | 0.147 | 0.0067 | -0.1 | 21.896
-2.5 | 0.216 | 0.00664 | -0.101 | 32.492
-2 | 0.285 | 0.0066 | -0.101 | 43.147
-1.5 | 0.354 | 0.00658 | -0.102 | 53.767
-1 | 0.423 | 0.00658 | -0.102 | 64.302
-0.5 | 0.493 | 0.00656 | -0.103 | 75.136
0 | 0.562 | 0.00557 | -0.104 | 100.761
0.5 | 0.629 | 0.00542 | -0.104 | 116.108
1 | 0.697 | 0.00554 | -0.105 | 125.92
1.5 | 0.765 | 0.0056 | -0.105 | 136.664
2 | 0.833 | 0.00571 | -0.106 | 146.063
2.5 | 0.901 | 0.00554 | -0.106 | 162.724
3 | 0.968 | 0.00564 | -0.107 | 171.644
3.5 | 1.028 | 0.00645 | -0.107 | 159.347
4 | 1.09 | 0.00664 | -0.108 | 164.257
4.5 | 1.15 | 0.00697 | -0.108 | 165.004
5 | 1.2 | 0.00836 | -0.108 | 143.655
5.5 | 1.238 | 0.01382 | -0.107 | 89.574
6 | 1.281 | 0.01473 | -0.107 | 86.932
6.5 | 1.308 | 0.01576 | -0.108 | 82.995
7 | 1.308 | 0.01652 | -0.108 | 79.168
7.5 | 1.259 | 0.01819 | -0.108 | 69.194
8 | 0.965 | 0.02025 | -0.108 | 47.677
8.5 | 0.675 | 0.05845 | -0.052 | 11.543
9 | 0.836 | 0.02283 | -0.109 | 36.632
9.5 | 0.725 | 0.06774 | -0.049 | 10.708
10 | 0.896 | 0.02483 | -0.11 | 36.091
10.5 | 0.789 | 0.06759 | -0.069 | 11.674
11 | 0.804 | 0.08048 | -0.054 | 9.987
11.5 | 0.831 | 0.07689 | -0.058 | 10.805

## 72. Re 4M Mach 0.50 (2)
BIGFOIL.COM POLAR EXPORT
NACA64-611 a=0.6
NACA64-611 a=0.6 |  |  |  | Cl Max: | 1.4273 | at alpha= | 9.5 | deg
XFOIL ncrit=9 |  |  |  | L/D Max: | 199.089 | at alpha= | 3.5 | deg
Re: | 4000000 |  |  | Cd Min: | 0.24917 | at alpha= | -19.5 | deg
Mach: | 0.5 |  |  | Cl=0 at alpha= | -4.1001 | deg
|  |  |  | @ Cl=0.1, Cd= | 0.0066053
|  |  |  | @ Cl=0.4, Cd= | 0.0056213
|  |  |  | @ Cl=0.6, Cd= | 0.0048483
alpha (deg) | Cl | Cd | Cm | Cl/Cd
-19.5 | -0.6166 | 0.24917 | 0.0263 | -2.4746
-19 | -0.594 | 0.24147 | 0.0213 | -2.4599
-18.5 | -0.5705 | 0.23411 | 0.0162 | -2.4369
-18 | -0.547 | 0.22644 | 0.0112 | -2.4157
-17.5 | -0.5236 | 0.21788 | 0.0063 | -2.4032
-17 | -0.5005 | 0.20971 | 0.0012 | -2.3866
-16.5 | -0.4775 | 0.20168 | -0.0037 | -2.3676
-16 | -0.4549 | 0.1935 | -0.0086 | -2.3509
-15.5 | -0.4324 | 0.18549 | -0.0134 | -2.3311
-14.5 | -0.3907 | 0.1691 | -0.0229 | -2.3105
-14 | -0.3716 | 0.16023 | -0.0277 | -2.3192
-13.5 | -0.3521 | 0.15203 | -0.0324 | -2.316
-13 | -0.3299 | 0.14507 | -0.0368 | -2.2741
-12 | -0.293 | 0.12918 | -0.0457 | -2.2682
-11.5 | -0.2763 | 0.12122 | -0.0501 | -2.2793
-11 | -0.2633 | 0.11254 | -0.0547 | -2.3396
-10.5 | -0.2441 | 0.10594 | -0.0587 | -2.3041
-10 | -0.2361 | 0.09705 | -0.0634 | -2.4328
-9.5 | -0.2188 | 0.09068 | -0.0672 | -2.4129
-9 | -0.2046 | 0.08382 | -0.0711 | -2.4409
-8.5 | -0.1967 | 0.07614 | -0.0752 | -2.5834
-7.5 | -0.1841 | 0.06238 | -0.0832 | -2.9513
-7 | -0.1911 | 0.05549 | -0.0864 | -3.4439
-6.5 | -0.1891 | 0.046 | -0.0979 | -4.1109
-6 | -0.176 | 0.03501 | -0.1083 | -5.0271
-5.5 | -0.1536 | 0.0235 | -0.1137 | -6.5362
-5 | -0.1176 | 0.01283 | -0.1152 | -9.166
-4.5 | -0.0559 | 0.00884 | -0.1145 | -6.3235
-4 | 0.014 | 0.00756 | -0.1138 | 1.8519
-3.5 | 0.0841 | 0.00669 | -0.1133 | 12.571
-3 | 0.1554 | 0.00631 | -0.1133 | 24.6276
-2.5 | 0.226 | 0.0061 | -0.1134 | 37.0492
-2 | 0.2961 | 0.00581 | -0.1137 | 50.9639
-1.5 | 0.3659 | 0.00569 | -0.1142 | 64.3058
-1 | 0.4354 | 0.00555 | -0.1147 | 78.4505
-0.5 | 0.5045 | 0.00545 | -0.1154 | 92.5688
0 | 0.573 | 0.00506 | -0.1162 | 113.2411
0.5 | 0.6406 | 0.00453 | -0.1171 | 141.4128
1 | 0.7094 | 0.00451 | -0.1177 | 157.2949
1.5 | 0.7782 | 0.00454 | -0.1183 | 171.4097
2 | 0.847 | 0.00466 | -0.1188 | 181.7597
2.5 | 0.9159 | 0.0048 | -0.1192 | 190.8125
3 | 0.9838 | 0.00502 | -0.1193 | 195.9761
3.5 | 1.0492 | 0.00527 | -0.1189 | 199.0892
4 | 1.1012 | 0.00582 | -0.1161 | 189.2096
4.5 | 1.1368 | 0.0078 | -0.1111 | 145.7436
5.5 | 1.1806 | 0.01103 | -0.0958 | 107.0354
6 | 1.2092 | 0.01255 | -0.0897 | 96.3506
6.5 | 1.2481 | 0.01395 | -0.0852 | 89.4695
7 | 1.2865 | 0.01556 | -0.0808 | 82.6799
7.5 | 1.3228 | 0.01742 | -0.0762 | 75.9357
8 | 1.3581 | 0.01949 | -0.0717 | 69.6819
8.5 | 1.3903 | 0.02191 | -0.0669 | 63.455
9 | 1.4189 | 0.02475 | -0.062 | 57.3293
9.5 | 1.4273 | 0.02909 | -0.056 | 49.065
10 | 1.4184 | 0.03506 | -0.05 | 40.4564
10.5 | 1.4046 | 0.04199 | -0.0448 | 33.4508
11 | 1.3867 | 0.05024 | -0.0412 | 27.6015
11.5 | 1.355 | 0.06098 | -0.0403 | 22.2204
12 | 1.318 | 0.07368 | -0.0427 | 17.8882
12.5 | 1.2829 | 0.08755 | -0.048 | 14.6533
13 | 1.248 | 0.10297 | -0.0559 | 12.12
13.5 | 1.2172 | 0.11931 | -0.0659 | 10.202
14 | 1.1926 | 0.13621 | -0.077 | 8.7556
14.5 | 1.1753 | 0.15281 | -0.0877 | 7.6913

## 73. Re 5M Mach 0.00 (1)
BIGFOIL.COM POLAR EXPORT
NACA64-611 a=0.6
NACA64-611 a=0.6 |  |  |  | Cl Max: | 1.354 | at alpha= | 9.5 | deg
JavaFoil+Calcfoil stall+Eppler ext transition |  |  |  | L/D Max: | 178.283 | at alpha= | 4.5 | deg
Re: | 5000000 |  |  | Cd Min: | 0.00505 | at alpha= | -0.5 | deg
Mach: | 0 |  |  | Cl=0 at alpha= | -4.0948 | deg
|  |  |  | @ Cl=0.1, Cd= | 0.0062885
|  |  |  | @ Cl=0.4, Cd= | 0.005536
|  |  |  | @ Cl=0.6, Cd= | 0.0052807
alpha (deg) | Cl | Cd | Cm | Cl/Cd
-17.5 | -0.358 | 0.14385 | -0.035 | -2.488
-17 | -0.373 | 0.13728 | -0.035 | -2.719
-16.5 | -0.389 | 0.12949 | -0.035 | -3.001
-16 | -0.404 | 0.12508 | -0.035 | -3.227
-15.5 | -0.418 | 0.11834 | -0.035 | -3.534
-15 | -0.432 | 0.11218 | -0.035 | -3.852
-14.5 | -0.445 | 0.10633 | -0.035 | -4.184
-14 | -0.454 | 0.10165 | -0.036 | -4.463
-13.5 | -0.459 | 0.09483 | -0.036 | -4.841
-13 | -0.463 | 0.08827 | -0.037 | -5.243
-12.5 | -0.464 | 0.08326 | -0.037 | -5.572
-12 | -0.462 | 0.07884 | -0.037 | -5.86
-11.5 | -0.457 | 0.07391 | -0.038 | -6.187
-11 | -0.449 | 0.06873 | -0.039 | -6.537
-10.5 | -0.438 | 0.06433 | -0.039 | -6.804
-10 | -0.422 | 0.0602 | -0.04 | -7.018
-9.5 | -0.404 | 0.05605 | -0.042 | -7.205
-9 | -0.382 | 0.05212 | -0.044 | -7.321
-8.5 | -0.356 | 0.04757 | -0.047 | -7.491
-8 | -0.401 | 0.00781 | -0.082 | -51.315
-7.5 | -0.359 | 0.00746 | -0.083 | -48.154
-7 | -0.314 | 0.00723 | -0.083 | -43.383
-6.5 | -0.265 | 0.00705 | -0.083 | -37.6
-6 | -0.213 | 0.00691 | -0.084 | -30.873
-5.5 | -0.159 | 0.00673 | -0.084 | -23.673
-5 | -0.104 | 0.00661 | -0.085 | -15.708
-4.5 | -0.047 | 0.0065 | -0.085 | -7.228
-4 | 0.011 | 0.00639 | -0.086 | 1.692
-3.5 | 0.069 | 0.00632 | -0.086 | 10.973
-3 | 0.128 | 0.00626 | -0.087 | 20.521
-2.5 | 0.188 | 0.00621 | -0.087 | 30.223
-2 | 0.247 | 0.00617 | -0.088 | 40.107
-1.5 | 0.307 | 0.00615 | -0.088 | 49.899
-1 | 0.367 | 0.00613 | -0.089 | 59.861
-0.5 | 0.427 | 0.00505 | -0.089 | 84.57
0 | 0.486 | 0.00515 | -0.09 | 94.481
0.5 | 0.546 | 0.00518 | -0.09 | 105.238
1 | 0.605 | 0.00529 | -0.091 | 114.31
1.5 | 0.664 | 0.00536 | -0.091 | 123.907
2 | 0.722 | 0.00514 | -0.092 | 140.526
2.5 | 0.781 | 0.0052 | -0.092 | 150.282
3 | 0.84 | 0.00527 | -0.092 | 159.351
3.5 | 0.894 | 0.00535 | -0.093 | 167.019
4 | 0.951 | 0.00544 | -0.093 | 174.826
4.5 | 1.006 | 0.00564 | -0.094 | 178.283
5 | 1.06 | 0.00613 | -0.094 | 172.906
5.5 | 1.111 | 0.00779 | -0.095 | 142.676
6 | 1.154 | 0.01094 | -0.095 | 105.532
6.5 | 1.199 | 0.01143 | -0.095 | 104.895
7 | 1.24 | 0.01198 | -0.095 | 103.512
7.5 | 1.277 | 0.012 | -0.095 | 106.471
8 | 1.31 | 0.01263 | -0.096 | 103.748
8.5 | 1.332 | 0.01332 | -0.096 | 100.034
9 | 1.347 | 0.0142 | -0.096 | 94.862
9.5 | 1.354 | 0.01493 | -0.097 | 90.637
10 | 1.352 | 0.01593 | -0.097 | 84.861
10.5 | 1.342 | 0.0171 | -0.097 | 78.504
11 | 1.325 | 0.01818 | -0.097 | 72.894
11.5 | 1.301 | 0.01911 | -0.098 | 68.085
12 | 1.269 | 0.02065 | -0.098 | 61.442
12.5 | 1.232 | 0.02213 | -0.098 | 55.648
13 | 1.189 | 0.02388 | -0.098 | 49.79
13.5 | 1.143 | 0.0255 | -0.098 | 44.819
14 | 1.091 | 0.02809 | -0.098 | 38.846
14.5 | 1.036 | 0.0316 | -0.097 | 32.786

## 74. Re 5M Mach 0.00 (2)
BIGFOIL.COM POLAR EXPORT
NACA64-611 a=0.6
NACA64-611 a=0.6 |  |  |  | Cl Max: | 1.7798 | at alpha= | 19 | deg
XFOIL ncrit=9 |  |  |  | L/D Max: | 187.409 | at alpha= | 3.5 | deg
Re: | 5000000 |  |  | Cd Min: | 0.07746 | at alpha= | 20 | deg
Mach: | 0 |  |  | Cl=0 at alpha= | -4.1413 | deg
|  |  |  | @ Cl=0.1, Cd= | 0.0056813
|  |  |  | @ Cl=0.4, Cd= | 0.0049796
|  |  |  | @ Cl=0.6, Cd= | 0.0040709
alpha (deg) | Cl | Cd | Cm | Cl/Cd
-17 | -1.2133 | 0.03316 | -0.0959 | -36.5893
-16.5 | -1.2486 | 0.02828 | -0.0927 | -44.1513
-16 | -1.2339 | 0.02495 | -0.0912 | -49.4549
-15.5 | -1.2033 | 0.02255 | -0.0904 | -53.3614
-15 | -1.1647 | 0.02069 | -0.0898 | -56.2929
-14.5 | -1.1218 | 0.01915 | -0.0894 | -58.5796
-14 | -1.0764 | 0.01777 | -0.0891 | -60.574
-13.5 | -1.029 | 0.0165 | -0.0889 | -62.3636
-13 | -0.9826 | 0.01484 | -0.0887 | -66.2129
-12.5 | -0.9323 | 0.01377 | -0.0886 | -67.7052
-12 | -0.8802 | 0.01294 | -0.0887 | -68.0216
-11.5 | -0.8268 | 0.01228 | -0.0888 | -67.329
-11 | -0.7727 | 0.01172 | -0.089 | -65.93
-10.5 | -0.7181 | 0.01118 | -0.0892 | -64.2308
-10 | -0.6631 | 0.0107 | -0.0894 | -61.972
-9.5 | -0.6096 | 0.00967 | -0.0895 | -63.0403
-9 | -0.5541 | 0.00916 | -0.0898 | -60.4913
-8.5 | -0.498 | 0.00874 | -0.0901 | -56.9794
-8 | -0.4415 | 0.0084 | -0.0905 | -52.5595
-7.5 | -0.3849 | 0.00805 | -0.0909 | -47.8137
-7 | -0.3279 | 0.00776 | -0.0913 | -42.2552
-6.5 | -0.2714 | 0.00721 | -0.0916 | -37.6422
-6 | -0.2143 | 0.00688 | -0.092 | -31.1483
-5.5 | -0.1567 | 0.00662 | -0.0925 | -23.6707
-5 | -0.0991 | 0.0064 | -0.093 | -15.4844
-4.5 | -0.0414 | 0.00622 | -0.0935 | -6.6559
-4 | 0.0163 | 0.00591 | -0.094 | 2.758
-3.5 | 0.0743 | 0.00573 | -0.0945 | 12.9668
-3 | 0.1323 | 0.00562 | -0.0951 | 23.5409
-2.5 | 0.1903 | 0.00544 | -0.0956 | 34.9816
-2 | 0.2484 | 0.00532 | -0.0962 | 46.6917
-1.5 | 0.3064 | 0.00521 | -0.0968 | 58.81
-1 | 0.3645 | 0.00509 | -0.0974 | 71.611
-0.5 | 0.4224 | 0.00491 | -0.098 | 86.0285
0 | 0.48 | 0.00452 | -0.0987 | 106.1947
0.5 | 0.5371 | 0.0041 | -0.0995 | 131
1 | 0.5946 | 0.00407 | -0.1001 | 146.0934
1.5 | 0.6518 | 0.00408 | -0.1006 | 159.7549
2 | 0.709 | 0.00418 | -0.1012 | 169.6172
2.5 | 0.7657 | 0.00432 | -0.1017 | 177.2454
3 | 0.8221 | 0.00446 | -0.1021 | 184.3274
3.5 | 0.8752 | 0.00467 | -0.1022 | 187.409
4 | 0.922 | 0.0053 | -0.101 | 173.9623
4.5 | 0.9698 | 0.00637 | -0.1003 | 152.2449
5 | 1.0173 | 0.00735 | -0.0995 | 138.4082
5.5 | 1.0651 | 0.00818 | -0.0987 | 130.2078
6 | 1.1133 | 0.00889 | -0.0978 | 125.2306
6.5 | 1.1626 | 0.00944 | -0.0972 | 123.1568
7 | 1.2113 | 0.00996 | -0.0964 | 121.6165
7.5 | 1.2593 | 0.01047 | -0.0956 | 120.277
8 | 1.306 | 0.01099 | -0.0945 | 118.8353
8.5 | 1.3506 | 0.01157 | -0.0932 | 116.7329
9 | 1.3922 | 0.01221 | -0.0913 | 114.0213
9.5 | 1.4293 | 0.01282 | -0.0886 | 111.4899
10 | 1.4545 | 0.01363 | -0.0838 | 106.7131
10.5 | 1.4834 | 0.01454 | -0.0803 | 102.022
11 | 1.5117 | 0.01564 | -0.0769 | 96.656
11.5 | 1.5384 | 0.01694 | -0.0737 | 90.8146
12 | 1.564 | 0.01844 | -0.0706 | 84.8156
12.5 | 1.5886 | 0.02009 | -0.0676 | 79.0742
13 | 1.6143 | 0.02176 | -0.065 | 74.1866
13.5 | 1.6356 | 0.02383 | -0.0622 | 68.6362
14 | 1.6517 | 0.02639 | -0.0592 | 62.5881
14.5 | 1.672 | 0.02873 | -0.0569 | 58.197
15 | 1.6913 | 0.03127 | -0.0548 | 54.087
15.5 | 1.7106 | 0.03391 | -0.053 | 50.4453
16 | 1.7267 | 0.037 | -0.0512 | 46.6676
16.5 | 1.7394 | 0.04056 | -0.0496 | 42.8846
17 | 1.7535 | 0.04415 | -0.0485 | 39.7169
17.5 | 1.7629 | 0.04839 | -0.0474 | 36.4311
18 | 1.7723 | 0.05287 | -0.0468 | 33.5218
18.5 | 1.7775 | 0.05801 | -0.0466 | 30.6413
19 | 1.7798 | 0.06379 | -0.0468 | 27.9009
19.5 | 1.7797 | 0.07015 | -0.0475 | 25.3699
20 | 1.7748 | 0.07746 | -0.0489 | 22.9125

## 75. Re 5M Mach 0.10 (1)
BIGFOIL.COM POLAR EXPORT
NACA64-611 a=0.6
NACA64-611 a=0.6 |  |  |  | Cl Max: | 1.351 | at alpha= | 9.5 | deg
JavaFoil+Calcfoil stall+Eppler ext transition |  |  |  | L/D Max: | 177.552 | at alpha= | 4.5 | deg
Re: | 5000000 |  |  | Cd Min: | 0.00504 | at alpha= | -0.5 | deg
Mach: | 0.1 |  |  | Cl=0 at alpha= | -4.0948 | deg
|  |  |  | @ Cl=0.1, Cd= | 0.0062997
|  |  |  | @ Cl=0.4, Cd= | 0.0055813
|  |  |  | @ Cl=0.6, Cd= | 0.005288
alpha (deg) | Cl | Cd | Cm | Cl/Cd
-17 | -0.331 | 0.13833 | -0.035 | -2.392
-16.5 | -0.348 | 0.13244 | -0.035 | -2.631
-16 | -0.366 | 0.12413 | -0.035 | -2.949
-15.5 | -0.383 | 0.11899 | -0.035 | -3.221
-15 | -0.4 | 0.1126 | -0.035 | -3.552
-14.5 | -0.416 | 0.10847 | -0.035 | -3.833
-14 | -0.428 | 0.10134 | -0.036 | -4.219
-13.5 | -0.436 | 0.09624 | -0.036 | -4.53
-13 | -0.443 | 0.08947 | -0.036 | -4.946
-12.5 | -0.446 | 0.08396 | -0.037 | -5.317
-12 | -0.447 | 0.08013 | -0.036 | -5.58
-11.5 | -0.445 | 0.07454 | -0.038 | -5.974
-11 | -0.44 | 0.06958 | -0.038 | -6.319
-10.5 | -0.43 | 0.06481 | -0.039 | -6.639
-10 | -0.417 | 0.06105 | -0.04 | -6.826
-9.5 | -0.4 | 0.05679 | -0.042 | -7.039
-9 | -0.379 | 0.05276 | -0.043 | -7.175
-8.5 | -0.354 | 0.04865 | -0.046 | -7.275
-8 | -0.329 | 0.04139 | -0.053 | -7.95
-7.5 | -0.359 | 0.00749 | -0.083 | -47.93
-7 | -0.314 | 0.00726 | -0.083 | -43.263
-6.5 | -0.266 | 0.00707 | -0.084 | -37.564
-6 | -0.214 | 0.00693 | -0.084 | -30.912
-5.5 | -0.16 | 0.00674 | -0.085 | -23.72
-5 | -0.104 | 0.00659 | -0.085 | -15.802
-4.5 | -0.047 | 0.0065 | -0.086 | -7.252
-4 | 0.011 | 0.00642 | -0.086 | 1.692
-3.5 | 0.07 | 0.00632 | -0.087 | 11.025
-3 | 0.129 | 0.00628 | -0.087 | 20.554
-2.5 | 0.189 | 0.00622 | -0.088 | 30.325
-2 | 0.249 | 0.00619 | -0.088 | 40.183
-1.5 | 0.309 | 0.00615 | -0.089 | 50.188
-1 | 0.369 | 0.00616 | -0.089 | 59.849
-0.5 | 0.429 | 0.00504 | -0.09 | 85.098
0 | 0.489 | 0.00514 | -0.09 | 95.044
0.5 | 0.548 | 0.00521 | -0.091 | 105.149
1 | 0.608 | 0.0053 | -0.091 | 114.67
1.5 | 0.667 | 0.00535 | -0.092 | 124.688
2 | 0.726 | 0.00515 | -0.092 | 141.088
2.5 | 0.785 | 0.00523 | -0.092 | 150.214
3 | 0.844 | 0.0053 | -0.093 | 159.344
3.5 | 0.899 | 0.00539 | -0.093 | 166.652
4 | 0.955 | 0.0055 | -0.094 | 173.8
4.5 | 1.011 | 0.00569 | -0.094 | 177.552
5 | 1.064 | 0.0062 | -0.095 | 171.826
5.5 | 1.116 | 0.00786 | -0.095 | 141.949
6 | 1.159 | 0.01101 | -0.095 | 105.235
6.5 | 1.204 | 0.01152 | -0.095 | 104.509
7 | 1.245 | 0.01209 | -0.096 | 102.921
7.5 | 1.281 | 0.01211 | -0.096 | 105.746
8 | 1.313 | 0.01276 | -0.096 | 102.901
8.5 | 1.334 | 0.01354 | -0.097 | 98.488
9 | 1.346 | 0.01438 | -0.097 | 93.662
9.5 | 1.351 | 0.01526 | -0.097 | 88.505
10 | 1.346 | 0.01616 | -0.097 | 83.293
10.5 | 1.333 | 0.01718 | -0.098 | 77.604
11 | 1.311 | 0.01861 | -0.098 | 70.462
11.5 | 1.282 | 0.01973 | -0.098 | 64.981
12 | 1.245 | 0.02111 | -0.098 | 58.978
12.5 | 1.202 | 0.02269 | -0.098 | 52.969
13 | 1.152 | 0.02459 | -0.098 | 46.863
13.5 | 1.099 | 0.02663 | -0.098 | 41.273
14 | 1.04 | 0.03 | -0.098 | 34.666
14.5 | 0.973 | 0.03581 | -0.096 | 27.181

## 76. Re 5M Mach 0.10 (2)
BIGFOIL.COM POLAR EXPORT
NACA64-611 a=0.6
NACA64-611 a=0.6 |  |  |  | Cl Max: | 1.7632 | at alpha= | 18.5 | deg
XFOIL ncrit=9 |  |  |  | L/D Max: | 187.404 | at alpha= | 3.5 | deg
Re: | 5000000 |  |  | Cd Min: | 0.08496 | at alpha= | 20 | deg
Mach: | 0.1 |  |  | Cl=0 at alpha= | -4.1394 | deg
|  |  |  | @ Cl=0.1, Cd= | 0.0056935
|  |  |  | @ Cl=0.4, Cd= | 0.0049973
|  |  |  | @ Cl=0.6, Cd= | 0.0040706
alpha (deg) | Cl | Cd | Cm | Cl/Cd
-16 | -1.1275 | 0.03455 | -0.0974 | -32.6339
-15 | -1.1544 | 0.02458 | -0.0937 | -46.965
-14.5 | -1.1218 | 0.02183 | -0.0928 | -51.388
-14 | -1.0817 | 0.01966 | -0.0922 | -55.0203
-13.5 | -1.0354 | 0.01815 | -0.0918 | -57.0468
-13 | -0.987 | 0.01677 | -0.0914 | -58.8551
-12.5 | -0.9406 | 0.01479 | -0.091 | -63.597
-12 | -0.8891 | 0.01365 | -0.0908 | -65.1355
-11.5 | -0.8354 | 0.01284 | -0.0907 | -65.0623
-11 | -0.7807 | 0.01216 | -0.0907 | -64.2023
-10.5 | -0.7256 | 0.01153 | -0.0908 | -62.9315
-10 | -0.67 | 0.01096 | -0.0909 | -61.1314
-9.5 | -0.6153 | 0.01005 | -0.0909 | -61.2239
-9 | -0.5596 | 0.00936 | -0.091 | -59.7863
-8.5 | -0.5028 | 0.0089 | -0.0912 | -56.4944
-8 | -0.4456 | 0.00854 | -0.0915 | -52.178
-7 | -0.3309 | 0.00783 | -0.0921 | -42.2605
-6.5 | -0.2737 | 0.00736 | -0.0924 | -37.1875
-6 | -0.2162 | 0.00693 | -0.0928 | -31.1977
-5.5 | -0.1582 | 0.00665 | -0.0932 | -23.7895
-5 | -0.1001 | 0.00642 | -0.0936 | -15.5919
-4.5 | -0.0419 | 0.00624 | -0.0941 | -6.7147
-4 | 0.0162 | 0.00593 | -0.0946 | 2.7319
-3.5 | 0.0746 | 0.00575 | -0.0951 | 12.9739
-3 | 0.133 | 0.00562 | -0.0956 | 23.6655
-2.5 | 0.1914 | 0.00544 | -0.0962 | 35.1838
-2 | 0.2499 | 0.00533 | -0.0968 | 46.8856
-1.5 | 0.3083 | 0.00522 | -0.0973 | 59.0613
-1 | 0.3668 | 0.0051 | -0.0979 | 71.9216
-0.5 | 0.425 | 0.00492 | -0.0986 | 86.3821
0 | 0.483 | 0.00453 | -0.0993 | 106.6225
0.5 | 0.5404 | 0.00411 | -0.1001 | 131.4842
1 | 0.5982 | 0.00407 | -0.1007 | 146.9779
1.5 | 0.6558 | 0.00409 | -0.1012 | 160.3423
2 | 0.7134 | 0.00418 | -0.1018 | 170.6699
2.5 | 0.7705 | 0.00433 | -0.1022 | 177.9446
3 | 0.8272 | 0.00448 | -0.1027 | 184.6429
3.5 | 0.8808 | 0.0047 | -0.1028 | 187.4043
4 | 0.9276 | 0.00533 | -0.1015 | 174.0338
4.5 | 0.9754 | 0.00642 | -0.1007 | 151.9315
5 | 1.0231 | 0.00739 | -0.0999 | 138.4438
5.5 | 1.0707 | 0.00826 | -0.0989 | 129.6247
6 | 1.119 | 0.00897 | -0.098 | 124.7492
6.5 | 1.1688 | 0.0095 | -0.0973 | 123.0316
7 | 1.2176 | 0.01004 | -0.0965 | 121.2749
7.5 | 1.2654 | 0.01057 | -0.0955 | 119.7162
8 | 1.3122 | 0.0111 | -0.0943 | 118.2162
8.5 | 1.3561 | 0.01171 | -0.0927 | 115.807
9 | 1.3973 | 0.01235 | -0.0906 | 113.1417
9.5 | 1.4288 | 0.013 | -0.0866 | 109.9077
10 | 1.4549 | 0.01391 | -0.0821 | 104.5938
10.5 | 1.485 | 0.01487 | -0.0787 | 99.8655
11 | 1.5124 | 0.01611 | -0.0753 | 93.8796
11.5 | 1.5397 | 0.01748 | -0.0721 | 88.0835
12 | 1.5638 | 0.01916 | -0.0688 | 81.618
12.5 | 1.5901 | 0.0208 | -0.066 | 76.4471
13 | 1.6148 | 0.02264 | -0.0633 | 71.3251
13.5 | 1.6335 | 0.025 | -0.0602 | 65.34
14 | 1.6518 | 0.02751 | -0.0574 | 60.0436
14.5 | 1.6714 | 0.03002 | -0.0551 | 55.6762
15 | 1.6892 | 0.03283 | -0.0529 | 51.4529
15.5 | 1.7079 | 0.0357 | -0.0511 | 47.8403
16 | 1.7235 | 0.039 | -0.0494 | 44.1923
16.5 | 1.7336 | 0.04304 | -0.0478 | 40.2788
17 | 1.7462 | 0.04699 | -0.0467 | 37.1611
17.5 | 1.7534 | 0.05174 | -0.0458 | 33.8887
18 | 1.7606 | 0.05674 | -0.0454 | 31.0293
18.5 | 1.7632 | 0.06253 | -0.0455 | 28.1977
19 | 1.7618 | 0.06914 | -0.0461 | 25.4816
19.5 | 1.7566 | 0.07661 | -0.0474 | 22.9291
20 | 1.7477 | 0.08496 | -0.0495 | 20.5709

## 77. Re 5M Mach 0.25 (1)
BIGFOIL.COM POLAR EXPORT
NACA64-611 a=0.6
NACA64-611 a=0.6 |  |  |  | Cl Max: | 1.338 | at alpha= | 8.5 | deg
JavaFoil+Calcfoil stall+Eppler ext transition |  |  |  | L/D Max: | 190.823 | at alpha= | 4.5 | deg
Re: | 5000000 |  |  | Cd Min: | 0.00514 | at alpha= | 1.5 | deg
Mach: | 0.25 |  |  | Cl=0 at alpha= | -4.0932 | deg
|  |  |  | @ Cl=0.1, Cd= | 0.0063715
|  |  |  | @ Cl=0.4, Cd= | 0.0061764
|  |  |  | @ Cl=0.6, Cd= | 0.0053418
alpha (deg) | Cl | Cd | Cm | Cl/Cd
-15 | -0.063 | 0.11618 | -0.037 | -0.542
-14.5 | -0.086 | 0.11388 | -0.037 | -0.756
-14 | -0.17 | 0.1044 | -0.037 | -1.626
-13.5 | -0.216 | 0.09938 | -0.037 | -2.175
-13 | -0.255 | 0.09305 | -0.037 | -2.739
-12.5 | -0.288 | 0.08818 | -0.037 | -3.266
-12 | -0.316 | 0.08373 | -0.038 | -3.772
-11.5 | -0.338 | 0.07858 | -0.037 | -4.302
-11 | -0.354 | 0.07311 | -0.038 | -4.848
-10.5 | -0.364 | 0.07084 | -0.037 | -5.142
-10 | -0.368 | 0.06521 | -0.038 | -5.636
-9.5 | -0.364 | 0.06026 | -0.039 | -6.047
-9 | -0.354 | 0.0557 | -0.041 | -6.361
-8.5 | -0.338 | 0.052 | -0.041 | -6.495
-8 | -0.315 | 0.04826 | -0.043 | -6.532
-7.5 | -0.29 | 0.04183 | -0.052 | -6.937
-7 | -0.314 | 0.0074 | -0.086 | -42.49
-6.5 | -0.268 | 0.0072 | -0.086 | -37.236
-6 | -0.217 | 0.00704 | -0.087 | -30.825
-5.5 | -0.163 | 0.00686 | -0.087 | -23.718
-5 | -0.106 | 0.00672 | -0.088 | -15.818
-4.5 | -0.048 | 0.00658 | -0.088 | -7.327
-4 | 0.011 | 0.00648 | -0.089 | 1.716
-3.5 | 0.071 | 0.0064 | -0.089 | 11.152
-3 | 0.132 | 0.00634 | -0.09 | 20.892
-2.5 | 0.194 | 0.00628 | -0.09 | 30.848
-2 | 0.255 | 0.00625 | -0.091 | 40.844
-1.5 | 0.317 | 0.00621 | -0.091 | 51.029
-1 | 0.379 | 0.00619 | -0.092 | 61.128
-0.5 | 0.441 | 0.00615 | -0.092 | 71.654
0 | 0.502 | 0.00521 | -0.093 | 96.441
0.5 | 0.563 | 0.0053 | -0.093 | 106.399
1 | 0.625 | 0.00537 | -0.094 | 116.371
1.5 | 0.685 | 0.00514 | -0.094 | 133.212
2 | 0.746 | 0.00523 | -0.095 | 142.676
2.5 | 0.807 | 0.00529 | -0.095 | 152.434
3 | 0.867 | 0.00539 | -0.096 | 160.822
3.5 | 0.923 | 0.00551 | -0.096 | 167.646
4 | 0.981 | 0.00559 | -0.096 | 175.427
4.5 | 1.038 | 0.00544 | -0.097 | 190.823
5 | 1.091 | 0.00732 | -0.097 | 149.094
5.5 | 1.136 | 0.01111 | -0.097 | 102.222
6 | 1.185 | 0.01152 | -0.097 | 102.804
6.5 | 1.229 | 0.01209 | -0.098 | 101.628
7 | 1.267 | 0.01271 | -0.098 | 99.706
7.5 | 1.3 | 0.01287 | -0.098 | 101.021
8 | 1.326 | 0.01363 | -0.099 | 97.299
8.5 | 1.338 | 0.0145 | -0.099 | 92.242
9 | 1.337 | 0.01552 | -0.099 | 86.103
9.5 | 1.322 | 0.01653 | -0.099 | 80
10 | 1.294 | 0.01765 | -0.1 | 73.33
10.5 | 1.251 | 0.0193 | -0.1 | 64.798
11 | 1.192 | 0.02103 | -0.1 | 56.669
11.5 | 1.118 | 0.02314 | -0.1 | 48.32
12 | 0.982 | 0.03774 | -0.093 | 26.028
12.5 | 0.808 | 0.07918 | -0.065 | 10.199
13 | 0.714 | 0.09015 | -0.055 | 7.924
13.5 | 0.623 | 0.09641 | -0.054 | 6.467

## 78. Re 5M Mach 0.25 (2)
BIGFOIL.COM POLAR EXPORT
NACA64-611 a=0.6
NACA64-611 a=0.6 |  |  |  | Cl Max: | 1.6664 | at alpha= | 16 | deg
XFOIL ncrit=9 |  |  |  | L/D Max: | 187.551 | at alpha= | 3.5 | deg
Re: | 5000000 |  |  | Cd Min: | 0.17067 | at alpha= | -15.5 | deg
Mach: | 0.25 |  |  | Cl=0 at alpha= | -4.1302 | deg
|  |  |  | @ Cl=0.1, Cd= | 0.0057557
|  |  |  | @ Cl=0.4, Cd= | 0.0050815
|  |  |  | @ Cl=0.6, Cd= | 0.0041355
alpha (deg) | Cl | Cd | Cm | Cl/Cd
-15.5 | -0.4306 | 0.17067 | -0.0153 | -2.523
-15 | -0.4146 | 0.16285 | -0.0195 | -2.5459
-14.5 | -0.4007 | 0.15433 | -0.0238 | -2.5964
-13.5 | -0.382 | 0.1356 | -0.0331 | -2.8171
-13 | -0.3653 | 0.12902 | -0.037 | -2.8313
-12 | -0.35 | 0.11138 | -0.0461 | -3.1424
-11.5 | -0.3574 | 0.09998 | -0.0519 | -3.5747
-10.5 | -0.7499 | 0.01765 | -0.1004 | -42.4873
-10 | -0.6999 | 0.01492 | -0.0997 | -46.9102
-9.5 | -0.6441 | 0.01321 | -0.099 | -48.7585
-9 | -0.5859 | 0.01199 | -0.0984 | -48.8657
-8.5 | -0.5294 | 0.01027 | -0.0978 | -51.5482
-8 | -0.4689 | 0.00961 | -0.0974 | -48.7929
-7.5 | -0.4082 | 0.00905 | -0.0972 | -45.105
-7 | -0.3478 | 0.00845 | -0.097 | -41.1598
-6.5 | -0.287 | 0.00803 | -0.097 | -35.741
-6 | -0.2272 | 0.00729 | -0.097 | -31.166
-5.5 | -0.1665 | 0.00687 | -0.0971 | -24.2358
-5 | -0.1057 | 0.00659 | -0.0973 | -16.0395
-4.5 | -0.0449 | 0.00636 | -0.0976 | -7.0597
-4 | 0.0158 | 0.00604 | -0.0979 | 2.6159
-3.5 | 0.0765 | 0.00581 | -0.0983 | 13.167
-3 | 0.1371 | 0.00567 | -0.0988 | 24.1799
-2.5 | 0.1978 | 0.00548 | -0.0993 | 36.0949
-2 | 0.2583 | 0.00536 | -0.0998 | 48.1903
-1.5 | 0.3188 | 0.00524 | -0.1004 | 60.8397
-1 | 0.3793 | 0.00514 | -0.101 | 73.7938
-0.5 | 0.4395 | 0.00497 | -0.1016 | 88.4306
0 | 0.4993 | 0.00463 | -0.1024 | 107.8402
0.5 | 0.5588 | 0.00417 | -0.1032 | 134.0048
1 | 0.6185 | 0.00412 | -0.1038 | 150.1214
1.5 | 0.6781 | 0.00415 | -0.1044 | 163.3976
2 | 0.7377 | 0.00423 | -0.1049 | 174.3972
3 | 0.8557 | 0.00457 | -0.1058 | 187.2429
3.5 | 0.9115 | 0.00486 | -0.1059 | 187.5514
4 | 0.9565 | 0.00546 | -0.1038 | 175.1832
4.5 | 1.0063 | 0.00666 | -0.1031 | 151.0961
5 | 1.0539 | 0.00772 | -0.1017 | 136.5155
5.5 | 1.1015 | 0.00865 | -0.1002 | 127.341
6 | 1.1509 | 0.00935 | -0.0989 | 123.0909
6.5 | 1.201 | 0.00993 | -0.0976 | 120.9466
7 | 1.2503 | 0.01048 | -0.0962 | 119.3034
7.5 | 1.2963 | 0.01114 | -0.0942 | 116.3645
8 | 1.3408 | 0.01175 | -0.0918 | 114.1106
8.5 | 1.3703 | 0.01253 | -0.0868 | 109.3615
9 | 1.4023 | 0.01336 | -0.0826 | 104.9626
9.5 | 1.4327 | 0.01449 | -0.0785 | 98.8751
10 | 1.4642 | 0.01571 | -0.0749 | 93.2018
10.5 | 1.4926 | 0.01726 | -0.0711 | 86.4774
11 | 1.5202 | 0.01896 | -0.0676 | 80.1793
11.5 | 1.5451 | 0.02097 | -0.064 | 73.6814
12 | 1.5697 | 0.02311 | -0.0606 | 67.923
12.5 | 1.592 | 0.02555 | -0.0573 | 62.3092
13 | 1.6094 | 0.02848 | -0.0539 | 56.5098
13.5 | 1.6232 | 0.0319 | -0.0506 | 50.884
14 | 1.6382 | 0.03545 | -0.0479 | 46.2116
14.5 | 1.6528 | 0.03927 | -0.0455 | 42.0881
15 | 1.6568 | 0.04436 | -0.0432 | 37.349
15.5 | 1.6651 | 0.04934 | -0.0418 | 33.7475
16 | 1.6664 | 0.05543 | -0.0408 | 30.0631
16.5 | 1.6516 | 0.06388 | -0.0408 | 25.8547
17 | 1.6437 | 0.07205 | -0.0417 | 22.8133
17.5 | 1.621 | 0.08287 | -0.0443 | 19.5608
18 | 1.599 | 0.09432 | -0.0481 | 16.9529
18.5 | 1.5661 | 0.10834 | -0.0542 | 14.4554
19 | 1.5318 | 0.12348 | -0.0621 | 12.4052
19.5 | 1.493 | 0.14045 | -0.0722 | 10.6301
20 | 1.4539 | 0.15838 | -0.0839 | 9.1798

## 79. Re 5M Mach 0.50 (1)
BIGFOIL.COM POLAR EXPORT
NACA64-611 a=0.6
NACA64-611 a=0.6 |  |  |  | Cl Max: | 1.321 | at alpha= | 20 | deg
JavaFoil+Calcfoil stall+Eppler ext transition |  |  |  | L/D Max: | 183.489 | at alpha= | 3.5 | deg
Re: | 5000000 |  |  | Cd Min: | 0.0053 | at alpha= | 0.5 | deg
Mach: | 0.5 |  |  | Cl=0 at alpha= | -4.0938 | deg
|  |  |  | @ Cl=0.1, Cd= | 0.0066322
|  |  |  | @ Cl=0.4, Cd= | 0.0064267
|  |  |  | @ Cl=0.6, Cd= | 0.0053779
alpha (deg) | Cl | Cd | Cm | Cl/Cd
-20 | -0.875 | 0.15787 | -0.048 | -5.542
-19.5 | -0.846 | 0.15156 | -0.047 | -5.584
-19 | -0.819 | 0.14782 | -0.047 | -5.54
-18.5 | -0.792 | 0.14206 | -0.047 | -5.574
-18 | -0.765 | 0.13765 | -0.047 | -5.557
-17.5 | -0.738 | 0.13537 | -0.048 | -5.453
-17 | -0.71 | 0.13044 | -0.047 | -5.442
-16.5 | -0.681 | 0.12578 | -0.046 | -5.418
-16 | -0.654 | 0.12315 | -0.046 | -5.313
-15.5 | -0.627 | 0.11899 | -0.046 | -5.27
-15 | -0.6 | 0.11353 | -0.047 | -5.284
-14.5 | -0.573 | 0.10651 | -0.047 | -5.376
-14 | -0.545 | 0.10247 | -0.046 | -5.316
-13.5 | -0.517 | 0.09496 | -0.046 | -5.445
-13 | -0.49 | 0.08851 | -0.046 | -5.533
-12.5 | -0.463 | 0.08037 | -0.047 | -5.755
-12 | -0.434 | 0.10523 | -0.044 | -4.123
-11.5 | -0.408 | 0.07023 | -0.048 | -5.808
-11 | -0.381 | 0.06565 | -0.049 | -5.796
-10.5 | -0.352 | 0.07436 | -0.044 | -4.728
-10 | -0.324 | 0.0668 | -0.045 | -4.854
-9.5 | -0.297 | 0.06124 | -0.046 | -4.849
-9 | -0.27 | 0.05612 | -0.047 | -4.803
-8.5 | -0.242 | 0.05203 | -0.048 | -4.656
-8 | -0.215 | 0.04844 | -0.049 | -4.438
-7.5 | -0.187 | 0.05568 | -0.043 | -3.35
-7 | -0.159 | 0.04861 | -0.043 | -3.274
-6.5 | -0.132 | 0.04387 | -0.046 | -3.007
-6 | -0.145 | 0.04101 | -0.046 | -3.529
-5.5 | -0.129 | 0.03859 | -0.046 | -3.346
-5 | -0.09 | 0.03485 | -0.054 | -2.578
-4.5 | -0.052 | 0.00699 | -0.098 | -7.406
-4 | 0.012 | 0.00683 | -0.099 | 1.777
-3.5 | 0.079 | 0.00666 | -0.1 | 11.817
-3 | 0.147 | 0.00657 | -0.1 | 22.326
-2.5 | 0.216 | 0.0065 | -0.101 | 33.16
-2 | 0.285 | 0.00646 | -0.101 | 44.112
-1.5 | 0.354 | 0.0064 | -0.102 | 55.293
-1 | 0.423 | 0.00644 | -0.102 | 65.674
-0.5 | 0.493 | 0.00638 | -0.103 | 77.235
0 | 0.562 | 0.00548 | -0.104 | 102.401
0.5 | 0.629 | 0.0053 | -0.104 | 118.848
1 | 0.697 | 0.00539 | -0.105 | 129.409
1.5 | 0.766 | 0.00542 | -0.105 | 141.223
2 | 0.833 | 0.00556 | -0.106 | 149.826
2.5 | 0.901 | 0.00539 | -0.106 | 167.134
3 | 0.969 | 0.00548 | -0.107 | 176.742
3.5 | 1.028 | 0.0056 | -0.107 | 183.489
4 | 1.091 | 0.00656 | -0.108 | 166.175
4.5 | 1.147 | 0.00774 | -0.108 | 148.25
5 | 1.199 | 0.00889 | -0.108 | 134.932
5.5 | 1.24 | 0.0133 | -0.107 | 93.221
6 | 1.283 | 0.01417 | -0.108 | 90.515
6.5 | 1.31 | 0.01513 | -0.108 | 86.57
7 | 1.31 | 0.01636 | -0.108 | 80.082
7.5 | 1.261 | 0.01789 | -0.109 | 70.496
8 | 0.967 | 0.01942 | -0.109 | 49.784
8.5 | 0.675 | 0.05813 | -0.054 | 11.615
9 | 0.838 | 0.02194 | -0.109 | 38.216
9.5 | 0.726 | 0.06645 | -0.051 | 10.923
10 | 0.898 | 0.02382 | -0.11 | 37.683
10.5 | 0.923 | 0.02646 | -0.11 | 34.895
11 | 0.805 | 0.07889 | -0.056 | 10.199
11.5 | 0.98 | 0.02847 | -0.11 | 34.414
12 | 0.859 | 0.08191 | -0.063 | 10.492
12.5 | 0.882 | 0.09167 | -0.06 | 9.626
13 | 0.912 | 0.09784 | -0.065 | 9.319
13.5 | 0.933 | 0.10315 | -0.061 | 9.049
14 | 0.959 | 0.10621 | -0.062 | 9.028
14.5 | 0.992 | 0.11122 | -0.07 | 8.915
15 | 1.011 | 0.11388 | -0.065 | 8.878
15.5 | 1.037 | 0.12139 | -0.066 | 8.541
16 | 1.069 | 0.12511 | -0.073 | 8.542
16.5 | 1.095 | 0.13451 | -0.074 | 8.138
17 | 1.114 | 0.13508 | -0.07 | 8.249
17.5 | 1.144 | 0.13576 | -0.074 | 8.425
18 | 1.19 | 0.13233 | -0.085 | 8.992
18.5 | 1.192 | 0.14503 | -0.074 | 8.22
19 | 1.219 | 0.14717 | -0.077 | 8.286
19.5 | 1.252 | 0.15181 | -0.081 | 8.249
20 | 1.321 | 0.12953 | -0.096 | 10.199

## 80. Re 5M Mach 0.50 (2)
BIGFOIL.COM POLAR EXPORT
NACA64-611 a=0.6
NACA64-611 a=0.6 |  |  |  | Cl Max: | 1.4475 | at alpha= | 9.5 | deg
XFOIL ncrit=9 |  |  |  | L/D Max: | 197.204 | at alpha= | 2.5 | deg
Re: | 5000000 |  |  | Cd Min: | 0.25817 | at alpha= | -20 | deg
Mach: | 0.5 |  |  | Cl=0 at alpha= | -4.0885 | deg
|  |  |  | @ Cl=0.1, Cd= | 0.0063158
|  |  |  | @ Cl=0.4, Cd= | 0.0053714
|  |  |  | @ Cl=0.6, Cd= | 0.0047809
alpha (deg) | Cl | Cd | Cm | Cl/Cd
-20 | -0.6391 | 0.25817 | 0.0318 | -2.4755
-19.5 | -0.6166 | 0.24994 | 0.0267 | -2.467
-19 | -0.5936 | 0.24171 | 0.0215 | -2.4558
-18.5 | -0.5717 | 0.23259 | 0.0163 | -2.458
-18 | -0.5482 | 0.22517 | 0.0112 | -2.4346
-17.5 | -0.5242 | 0.21817 | 0.0062 | -2.4027
-17 | -0.5003 | 0.20988 | 0.0012 | -2.3837
-16.5 | -0.4772 | 0.20181 | -0.0037 | -2.3646
-16 | -0.4546 | 0.19359 | -0.0086 | -2.3483
-15.5 | -0.4327 | 0.18579 | -0.0135 | -2.329
-15 | -0.4111 | 0.17747 | -0.0184 | -2.3164
-14.5 | -0.3909 | 0.16874 | -0.0232 | -2.3166
-14 | -0.3707 | 0.16029 | -0.0279 | -2.3127
-13.5 | -0.3525 | 0.15149 | -0.0326 | -2.3269
-13 | -0.3342 | 0.14312 | -0.0373 | -2.3351
-12.5 | -0.3155 | 0.13529 | -0.0419 | -2.332
-12 | -0.2975 | 0.12745 | -0.0464 | -2.3342
-11.5 | -0.2783 | 0.12031 | -0.0506 | -2.3132
-11 | -0.2626 | 0.11239 | -0.0551 | -2.3365
-10.5 | -0.2505 | 0.10401 | -0.0596 | -2.4084
-10 | -0.2389 | 0.09608 | -0.064 | -2.4865
-9.5 | -0.2247 | 0.08905 | -0.0682 | -2.5233
-9 | -0.2068 | 0.08309 | -0.0717 | -2.4889
-8.5 | -0.2003 | 0.07532 | -0.076 | -2.6593
-8 | -0.1929 | 0.06818 | -0.08 | -2.8293
-7.5 | -0.2009 | 0.05982 | -0.0847 | -3.3584
-7 | -0.2119 | 0.05263 | -0.0891 | -4.0262
-6.5 | -0.2054 | 0.04198 | -0.1025 | -4.8928
-6 | -0.1872 | 0.03212 | -0.1102 | -5.8281
-5.5 | -0.1595 | 0.02169 | -0.1143 | -7.3536
-5 | -0.1264 | 0.01002 | -0.1154 | -12.6148
-4.5 | -0.0586 | 0.00785 | -0.1144 | -7.465
-4 | 0.0126 | 0.00695 | -0.1137 | 1.8129
-3.5 | 0.0843 | 0.00642 | -0.1133 | 13.1308
-3 | 0.1551 | 0.00595 | -0.1132 | 26.0672
-2.5 | 0.226 | 0.00575 | -0.1134 | 39.3043
-2 | 0.2963 | 0.00553 | -0.1137 | 53.5805
-1.5 | 0.3662 | 0.00542 | -0.1142 | 67.5646
-1 | 0.4357 | 0.00532 | -0.1148 | 81.8985
-0.5 | 0.505 | 0.00524 | -0.1154 | 96.374
0 | 0.5738 | 0.00497 | -0.1162 | 115.4527
0.5 | 0.6417 | 0.00448 | -0.1171 | 143.2366
1 | 0.7103 | 0.00437 | -0.1179 | 162.54
1.5 | 0.779 | 0.0044 | -0.1185 | 177.0455
2 | 0.848 | 0.0045 | -0.119 | 188.4444
2.5 | 0.917 | 0.00465 | -0.1194 | 197.2043
3.5 | 1.0497 | 0.00538 | -0.119 | 195.1115
4 | 1.0972 | 0.00656 | -0.1161 | 167.2561
5 | 1.169 | 0.00935 | -0.1053 | 125.0267
5.5 | 1.1894 | 0.01066 | -0.097 | 111.576
6 | 1.2228 | 0.01189 | -0.0912 | 102.8427
6.5 | 1.261 | 0.01324 | -0.0865 | 95.2417
7 | 1.3021 | 0.01467 | -0.0822 | 88.7594
7.5 | 1.3384 | 0.01647 | -0.0774 | 81.2629
8 | 1.3771 | 0.01832 | -0.073 | 75.1692
9.5 | 1.4475 | 0.02763 | -0.0566 | 52.3887
10 | 1.4373 | 0.03355 | -0.0502 | 42.8405
10.5 | 1.4215 | 0.04048 | -0.0447 | 35.1161
11 | 1.3954 | 0.04927 | -0.0407 | 28.3215
11.5 | 1.3637 | 0.05993 | -0.0398 | 22.7549
12 | 1.3282 | 0.07235 | -0.042 | 18.358
12.5 | 1.2934 | 0.08605 | -0.0471 | 15.0308
13 | 1.2591 | 0.10124 | -0.0547 | 12.4368
13.5 | 1.2287 | 0.11732 | -0.0644 | 10.4731
14 | 1.2044 | 0.13396 | -0.0754 | 8.9907
14.5 | 1.1875 | 0.15028 | -0.086 | 7.9019

## 81. Re 6M Mach 0.00 (1)
BIGFOIL.COM POLAR EXPORT
NACA64-611 a=0.6
NACA64-611 a=0.6 |  |  |  | Cl Max: | 1.355 | at alpha= | 9.5 | deg
JavaFoil+Calcfoil stall+Eppler ext transition |  |  |  | L/D Max: | 174.018 | at alpha= | 4 | deg
Re: | 6000000 |  |  | Cd Min: | 0.00497 | at alpha= | -0.5 | deg
Mach: | 0 |  |  | Cl=0 at alpha= | -4.0948 | deg
|  |  |  | @ Cl=0.1, Cd= | 0.0061937
|  |  |  | @ Cl=0.4, Cd= | 0.005456
|  |  |  | @ Cl=0.6, Cd= | 0.0051758
alpha (deg) | Cl | Cd | Cm | Cl/Cd
-17.5 | -0.358 | 0.14163 | -0.035 | -2.528
-17 | -0.373 | 0.1349 | -0.035 | -2.768
-16.5 | -0.389 | 0.12887 | -0.035 | -3.016
-16 | -0.404 | 0.12324 | -0.035 | -3.275
-15.5 | -0.418 | 0.11704 | -0.035 | -3.574
-15 | -0.432 | 0.11168 | -0.036 | -3.87
-14.5 | -0.445 | 0.10555 | -0.036 | -4.216
-14 | -0.454 | 0.09896 | -0.036 | -4.586
-13.5 | -0.459 | 0.09385 | -0.036 | -4.895
-13 | -0.463 | 0.08686 | -0.037 | -5.33
-12.5 | -0.464 | 0.08214 | -0.038 | -5.65
-12 | -0.462 | 0.07776 | -0.038 | -5.944
-11.5 | -0.457 | 0.07311 | -0.038 | -6.257
-11 | -0.45 | 0.06768 | -0.04 | -6.645
-10.5 | -0.438 | 0.06388 | -0.04 | -6.858
-10 | -0.423 | 0.0592 | -0.042 | -7.148
-9.5 | -0.405 | 0.05475 | -0.044 | -7.391
-9 | -0.383 | 0.05048 | -0.047 | -7.587
-8.5 | -0.36 | 0.04401 | -0.052 | -8.179
-8 | -0.401 | 0.00752 | -0.082 | -53.288
-7.5 | -0.359 | 0.0073 | -0.083 | -49.162
-7 | -0.314 | 0.00707 | -0.083 | -44.4
-6.5 | -0.265 | 0.00688 | -0.083 | -38.535
-6 | -0.213 | 0.00675 | -0.084 | -31.603
-5.5 | -0.159 | 0.00662 | -0.084 | -24.063
-5 | -0.104 | 0.00651 | -0.085 | -15.94
-4.5 | -0.047 | 0.0064 | -0.085 | -7.339
-4 | 0.011 | 0.00628 | -0.086 | 1.72
-3.5 | 0.069 | 0.00622 | -0.086 | 11.146
-3 | 0.128 | 0.00617 | -0.087 | 20.793
-2.5 | 0.188 | 0.0061 | -0.087 | 30.777
-2 | 0.247 | 0.00607 | -0.088 | 40.789
-1.5 | 0.307 | 0.00604 | -0.088 | 50.827
-1 | 0.367 | 0.00605 | -0.089 | 60.627
-0.5 | 0.427 | 0.00497 | -0.089 | 85.859
0 | 0.486 | 0.00504 | -0.09 | 96.429
0.5 | 0.546 | 0.00513 | -0.09 | 106.388
1 | 0.605 | 0.00518 | -0.091 | 116.768
1.5 | 0.664 | 0.00525 | -0.091 | 126.385
2 | 0.722 | 0.00504 | -0.092 | 143.372
2.5 | 0.781 | 0.0051 | -0.092 | 153.212
3 | 0.84 | 0.00517 | -0.092 | 162.347
3.5 | 0.894 | 0.00531 | -0.093 | 168.498
4 | 0.951 | 0.00546 | -0.093 | 174.018
4.5 | 1.006 | 0.00587 | -0.094 | 171.395
5 | 1.059 | 0.0064 | -0.094 | 165.431
5.5 | 1.11 | 0.00831 | -0.095 | 133.602
6 | 1.155 | 0.01073 | -0.095 | 107.661
6.5 | 1.201 | 0.01109 | -0.095 | 108.245
7 | 1.242 | 0.01162 | -0.095 | 106.842
7.5 | 1.279 | 0.01216 | -0.096 | 105.189
8 | 1.312 | 0.01219 | -0.096 | 107.585
8.5 | 1.334 | 0.01286 | -0.096 | 103.776
9 | 1.348 | 0.0137 | -0.097 | 98.427
9.5 | 1.355 | 0.0144 | -0.097 | 94.098
10 | 1.354 | 0.01537 | -0.097 | 88.104
10.5 | 1.344 | 0.01646 | -0.097 | 81.648
11 | 1.327 | 0.01753 | -0.098 | 75.697
11.5 | 1.303 | 0.01841 | -0.098 | 70.777
12 | 1.271 | 0.01989 | -0.098 | 63.888
12.5 | 1.233 | 0.0213 | -0.098 | 57.909
13 | 1.191 | 0.02293 | -0.098 | 51.922
13.5 | 1.145 | 0.02448 | -0.098 | 46.78
14 | 1.094 | 0.02679 | -0.098 | 40.851
14.5 | 1.041 | 0.02971 | -0.098 | 35.03

## 82. Re 6M Mach 0.00 (2)
BIGFOIL.COM POLAR EXPORT
NACA64-611 a=0.6
NACA64-611 a=0.6 |  |  |  | Cl Max: | 1.8062 | at alpha= | 19.5 | deg
XFOIL ncrit=9 |  |  |  | L/D Max: | 178.508 | at alpha= | 2.5 | deg
Re: | 6000000 |  |  | Cd Min: | 0.0736 | at alpha= | 20 | deg
Mach: | 0 |  |  | Cl=0 at alpha= | -4.1393 | deg
|  |  |  | @ Cl=0.1, Cd= | 0.0054721
|  |  |  | @ Cl=0.4, Cd= | 0.0048423
|  |  |  | @ Cl=0.6, Cd= | 0.0040209
alpha (deg) | Cl | Cd | Cm | Cl/Cd
-17.5 | -1.2032 | 0.0394 | -0.0912 | -30.5381
-17 | -1.271 | 0.02972 | -0.0947 | -42.7658
-16.5 | -1.2741 | 0.02595 | -0.0919 | -49.0983
-15.5 | -1.2189 | 0.02055 | -0.0898 | -59.3139
-15 | -1.1777 | 0.01884 | -0.0893 | -62.5106
-14.5 | -1.1326 | 0.01749 | -0.0889 | -64.757
-14 | -1.0852 | 0.01629 | -0.0887 | -66.6176
-13.5 | -1.0356 | 0.01533 | -0.0886 | -67.5538
-13 | -0.986 | 0.01421 | -0.0885 | -69.3878
-12.5 | -0.9362 | 0.01298 | -0.0884 | -72.1263
-12 | -0.884 | 0.01211 | -0.0884 | -72.9975
-11.5 | -0.8306 | 0.01142 | -0.0885 | -72.732
-11 | -0.7762 | 0.01088 | -0.0887 | -71.3419
-10.5 | -0.7213 | 0.0104 | -0.0889 | -69.3558
-10 | -0.6659 | 0.00994 | -0.0892 | -66.992
-9.5 | -0.6108 | 0.00937 | -0.0894 | -65.1868
-9 | -0.5556 | 0.00868 | -0.0897 | -64.0092
-8.5 | -0.4995 | 0.00824 | -0.09 | -60.6189
-8 | -0.443 | 0.0079 | -0.0903 | -56.0759
-7.5 | -0.3862 | 0.00756 | -0.0907 | -51.0847
-7 | -0.3291 | 0.00728 | -0.0911 | -45.206
-6 | -0.2148 | 0.00657 | -0.092 | -32.6941
-5.5 | -0.1573 | 0.00631 | -0.0924 | -24.9287
-5 | -0.0996 | 0.00611 | -0.0929 | -16.3011
-4.5 | -0.0417 | 0.00593 | -0.0935 | -7.032
-4 | 0.0161 | 0.00569 | -0.094 | 2.8295
-3.5 | 0.0741 | 0.00553 | -0.0945 | 13.3996
-3 | 0.1322 | 0.0054 | -0.0951 | 24.4815
-2.5 | 0.1903 | 0.00524 | -0.0956 | 36.3168
-2 | 0.2483 | 0.00515 | -0.0962 | 48.2136
-1.5 | 0.3065 | 0.00503 | -0.0968 | 60.9344
-1 | 0.3646 | 0.00494 | -0.0974 | 73.8057
-0.5 | 0.4226 | 0.00478 | -0.098 | 88.41
0 | 0.4802 | 0.0045 | -0.0987 | 106.7111
0.5 | 0.5375 | 0.00415 | -0.0995 | 129.5181
1 | 0.5947 | 0.00402 | -0.1001 | 147.9353
1.5 | 0.652 | 0.00403 | -0.1007 | 161.7866
2 | 0.7092 | 0.00411 | -0.1012 | 172.5547
2.5 | 0.7658 | 0.00429 | -0.1017 | 178.5082
3.5 | 0.8743 | 0.00511 | -0.1021 | 171.0959
4 | 0.922 | 0.00576 | -0.1014 | 160.0694
4.5 | 0.9689 | 0.00644 | -0.1003 | 150.4503
5 | 1.0173 | 0.00732 | -0.0996 | 138.9754
5.5 | 1.0666 | 0.00803 | -0.0989 | 132.8269
6 | 1.116 | 0.00865 | -0.0983 | 129.0173
6.5 | 1.1663 | 0.00913 | -0.0978 | 127.7437
7 | 1.2159 | 0.00962 | -0.0972 | 126.3929
7.5 | 1.264 | 0.01014 | -0.0964 | 124.6548
8 | 1.3119 | 0.01061 | -0.0955 | 123.6475
8.5 | 1.3569 | 0.0112 | -0.0942 | 121.1518
9 | 1.401 | 0.01174 | -0.0928 | 119.3356
9.5 | 1.4413 | 0.01239 | -0.0907 | 116.3277
10 | 1.4689 | 0.0131 | -0.0862 | 112.1298
10.5 | 1.4968 | 0.01392 | -0.0822 | 107.5287
11 | 1.5232 | 0.01502 | -0.0784 | 101.4115
11.5 | 1.5507 | 0.01621 | -0.0752 | 95.6632
12 | 1.576 | 0.01765 | -0.0719 | 89.2918
12.5 | 1.6024 | 0.01913 | -0.069 | 83.7637
13 | 1.6281 | 0.02076 | -0.0663 | 78.4249
13.5 | 1.646 | 0.023 | -0.0631 | 71.5652
14 | 1.6698 | 0.02493 | -0.0607 | 66.9795
14.5 | 1.6914 | 0.02711 | -0.0583 | 62.3903
15 | 1.7108 | 0.02954 | -0.0561 | 57.9147
15.5 | 1.7296 | 0.03215 | -0.0541 | 53.7978
16 | 1.7474 | 0.03496 | -0.0523 | 49.9828
16.5 | 1.7604 | 0.0384 | -0.0505 | 45.8438
17 | 1.7756 | 0.04175 | -0.0492 | 42.5293
17.5 | 1.7843 | 0.04596 | -0.0479 | 38.8229
18 | 1.7947 | 0.05018 | -0.0472 | 35.7652
18.5 | 1.802 | 0.05495 | -0.0467 | 32.7934
19 | 1.8041 | 0.06057 | -0.0466 | 29.7854
19.5 | 1.8062 | 0.06648 | -0.0471 | 27.1691
20 | 1.801 | 0.0736 | -0.0481 | 24.4701

## 83. Re 6M Mach 0.10 (1)
BIGFOIL.COM POLAR EXPORT
NACA64-611 a=0.6
NACA64-611 a=0.6 |  |  |  | Cl Max: | 1.352 | at alpha= | 9.5 | deg
JavaFoil+Calcfoil stall+Eppler ext transition |  |  |  | L/D Max: | 175.2 | at alpha= | 4 | deg
Re: | 6000000 |  |  | Cd Min: | 0.00497 | at alpha= | -0.5 | deg
Mach: | 0.1 |  |  | Cl=0 at alpha= | -4.0948 | deg
|  |  |  | @ Cl=0.1, Cd= | 0.0061946
|  |  |  | @ Cl=0.4, Cd= | 0.0054872
|  |  |  | @ Cl=0.6, Cd= | 0.005172
alpha (deg) | Cl | Cd | Cm | Cl/Cd
-17.5 | -0.314 | 0.14378 | -0.035 | -2.181
-17 | -0.331 | 0.13641 | -0.036 | -2.426
-16.5 | -0.349 | 0.13022 | -0.036 | -2.677
-16 | -0.366 | 0.12333 | -0.036 | -2.969
-15.5 | -0.383 | 0.11977 | -0.036 | -3.201
-15 | -0.4 | 0.11271 | -0.035 | -3.549
-14.5 | -0.416 | 0.1057 | -0.036 | -3.935
-14 | -0.428 | 0.10058 | -0.036 | -4.251
-13.5 | -0.436 | 0.09436 | -0.036 | -4.623
-13 | -0.443 | 0.08821 | -0.037 | -5.018
-12.5 | -0.447 | 0.08261 | -0.037 | -5.406
-12 | -0.447 | 0.07975 | -0.037 | -5.611
-11.5 | -0.445 | 0.07289 | -0.038 | -6.112
-11 | -0.44 | 0.06868 | -0.039 | -6.404
-10.5 | -0.431 | 0.06392 | -0.04 | -6.737
-10 | -0.417 | 0.06006 | -0.041 | -6.947
-9.5 | -0.4 | 0.05543 | -0.043 | -7.222
-9 | -0.38 | 0.05151 | -0.045 | -7.37
-8.5 | -0.356 | 0.04635 | -0.049 | -7.682
-8 | -0.4 | 0.00758 | -0.082 | -52.747
-7.5 | -0.359 | 0.00733 | -0.083 | -48.951
-7 | -0.314 | 0.00711 | -0.083 | -44.153
-6.5 | -0.266 | 0.00694 | -0.084 | -38.286
-6 | -0.214 | 0.00677 | -0.084 | -31.642
-5.5 | -0.16 | 0.00665 | -0.085 | -24.05
-5 | -0.104 | 0.0065 | -0.085 | -16.027
-4.5 | -0.047 | 0.00642 | -0.086 | -7.347
-4 | 0.011 | 0.0063 | -0.086 | 1.723
-3.5 | 0.07 | 0.00622 | -0.087 | 11.193
-3 | 0.129 | 0.00617 | -0.087 | 20.894
-2.5 | 0.189 | 0.00612 | -0.088 | 30.827
-2 | 0.249 | 0.00609 | -0.088 | 40.862
-1.5 | 0.309 | 0.00604 | -0.089 | 51.123
-1 | 0.369 | 0.00604 | -0.089 | 60.983
-0.5 | 0.429 | 0.00497 | -0.09 | 86.396
0 | 0.489 | 0.00505 | -0.09 | 96.798
0.5 | 0.548 | 0.00512 | -0.091 | 107.078
1 | 0.608 | 0.00518 | -0.091 | 117.231
1.5 | 0.667 | 0.00529 | -0.092 | 126.176
2 | 0.726 | 0.00506 | -0.092 | 143.6
2.5 | 0.785 | 0.00513 | -0.092 | 152.914
3 | 0.844 | 0.0052 | -0.093 | 162.206
3.5 | 0.899 | 0.0053 | -0.093 | 169.55
4 | 0.955 | 0.00545 | -0.094 | 175.2
4.5 | 1.011 | 0.00587 | -0.094 | 172.223
5 | 1.064 | 0.00646 | -0.095 | 164.776
5.5 | 1.115 | 0.00842 | -0.095 | 132.443
6 | 1.16 | 0.0108 | -0.095 | 107.429
6.5 | 1.205 | 0.01118 | -0.095 | 107.854
7 | 1.246 | 0.01172 | -0.096 | 106.344
7.5 | 1.283 | 0.01227 | -0.096 | 104.576
8 | 1.315 | 0.01232 | -0.096 | 106.679
8.5 | 1.336 | 0.01307 | -0.097 | 102.154
9 | 1.348 | 0.01387 | -0.097 | 97.209
9.5 | 1.352 | 0.01472 | -0.097 | 91.872
10 | 1.348 | 0.01559 | -0.097 | 86.477
10.5 | 1.335 | 0.01657 | -0.098 | 80.59
11 | 1.313 | 0.01788 | -0.098 | 73.429
11.5 | 1.284 | 0.019 | -0.098 | 67.565
12 | 1.247 | 0.02033 | -0.098 | 61.347
12.5 | 1.203 | 0.02182 | -0.098 | 55.168
13 | 1.155 | 0.02362 | -0.098 | 48.888
13.5 | 1.102 | 0.0255 | -0.098 | 43.213
14 | 1.044 | 0.02829 | -0.098 | 36.908
14.5 | 0.982 | 0.03224 | -0.097 | 30.469

## 84. Re 6M Mach 0.10 (2)
BIGFOIL.COM POLAR EXPORT
NACA64-611 a=0.6
NACA64-611 a=0.6 |  |  |  | Cl Max: | 1.7891 | at alpha= | 18.5 | deg
XFOIL ncrit=9 |  |  |  | L/D Max: | 184.254 | at alpha= | 3 | deg
Re: | 6000000 |  |  | Cd Min: | 0.08063 | at alpha= | 20 | deg
Mach: | 0.1 |  |  | Cl=0 at alpha= | -4.1381 | deg
|  |  |  | @ Cl=0.1, Cd= | 0.0054787
|  |  |  | @ Cl=0.4, Cd= | 0.004859
|  |  |  | @ Cl=0.6, Cd= | 0.00403
alpha (deg) | Cl | Cd | Cm | Cl/Cd
-16.5 | -1.0884 | 0.04526 | -0.0881 | -24.0477
-16 | -1.1958 | 0.03049 | -0.096 | -39.2194
-15.5 | -1.1975 | 0.02566 | -0.0944 | -46.668
-15 | -1.1753 | 0.02197 | -0.0932 | -53.4957
-14.5 | -1.1376 | 0.01962 | -0.0924 | -57.9817
-14 | -1.0936 | 0.01782 | -0.0918 | -61.3692
-13.5 | -1.0453 | 0.01648 | -0.0914 | -63.4284
-12.5 | -0.9442 | 0.01412 | -0.0908 | -66.8697
-12 | -0.8932 | 0.01279 | -0.0906 | -69.8358
-11.5 | -0.8396 | 0.0119 | -0.0905 | -70.5546
-11 | -0.7847 | 0.01125 | -0.0905 | -69.7511
-10.5 | -0.7291 | 0.01068 | -0.0905 | -68.2678
-10 | -0.673 | 0.01016 | -0.0906 | -66.2402
-9 | -0.5611 | 0.00889 | -0.0909 | -63.1159
-8.5 | -0.5045 | 0.00838 | -0.0911 | -60.2029
-8 | -0.4473 | 0.00801 | -0.0913 | -55.8427
-7.5 | -0.3898 | 0.00765 | -0.0916 | -50.9542
-7 | -0.3322 | 0.00734 | -0.092 | -45.2589
-6.5 | -0.2743 | 0.0071 | -0.0924 | -38.6338
-6 | -0.2168 | 0.00662 | -0.0927 | -32.7492
-5.5 | -0.1588 | 0.00635 | -0.0931 | -25.0079
-5 | -0.1006 | 0.00614 | -0.0936 | -16.3844
-4.5 | -0.0422 | 0.00595 | -0.0941 | -7.0924
-4 | 0.0161 | 0.00571 | -0.0946 | 2.8196
-3.5 | 0.0744 | 0.00554 | -0.0951 | 13.4296
-3 | 0.1329 | 0.0054 | -0.0956 | 24.6111
-2.5 | 0.1914 | 0.00525 | -0.0962 | 36.4571
-2 | 0.2498 | 0.00515 | -0.0968 | 48.5049
-1.5 | 0.3084 | 0.00503 | -0.0974 | 61.3121
-1 | 0.3668 | 0.00495 | -0.0979 | 74.101
-0.5 | 0.4252 | 0.00479 | -0.0986 | 88.7683
0 | 0.4832 | 0.00451 | -0.0993 | 107.1397
0.5 | 0.5408 | 0.00416 | -0.1 | 130
1 | 0.5984 | 0.00403 | -0.1007 | 148.4864
1.5 | 0.656 | 0.00403 | -0.1012 | 162.7792
2 | 0.7136 | 0.00412 | -0.1018 | 173.2039
2.5 | 0.7706 | 0.00429 | -0.1023 | 179.627
3 | 0.8273 | 0.00449 | -0.1027 | 184.2539
3.5 | 0.8797 | 0.00513 | -0.1027 | 171.4815
4 | 0.9277 | 0.00581 | -0.1019 | 159.673
4.5 | 0.9746 | 0.00647 | -0.1007 | 150.6337
5 | 1.0231 | 0.00737 | -0.0999 | 138.8195
5.5 | 1.0723 | 0.00811 | -0.0992 | 132.2195
6 | 1.1222 | 0.00871 | -0.0985 | 128.8404
6.5 | 1.1726 | 0.0092 | -0.0979 | 127.4565
7 | 1.2224 | 0.00969 | -0.0972 | 126.1507
7.5 | 1.2705 | 0.01023 | -0.0963 | 124.1935
8 | 1.3184 | 0.01071 | -0.0953 | 123.0999
8.5 | 1.3629 | 0.01133 | -0.0938 | 120.2913
9 | 1.4067 | 0.01188 | -0.0921 | 118.4091
9.5 | 1.4433 | 0.01256 | -0.0892 | 114.9124
10 | 1.4693 | 0.01332 | -0.0843 | 110.3078
10.5 | 1.4976 | 0.01425 | -0.0805 | 105.0947
11 | 1.5251 | 0.0154 | -0.0769 | 99.0325
11.5 | 1.5511 | 0.01677 | -0.0734 | 92.4925
12 | 1.578 | 0.01821 | -0.0703 | 86.6557
12.5 | 1.6033 | 0.01986 | -0.0673 | 80.7301
13 | 1.6278 | 0.02165 | -0.0644 | 75.1871
14 | 1.67 | 0.02602 | -0.0588 | 64.1814
14.5 | 1.6912 | 0.02834 | -0.0564 | 59.6754
15 | 1.7096 | 0.031 | -0.0541 | 55.1484
15.5 | 1.7273 | 0.03385 | -0.052 | 51.0281
16 | 1.7444 | 0.03692 | -0.0503 | 47.2481
16.5 | 1.7554 | 0.04074 | -0.0485 | 43.0879
17 | 1.7695 | 0.04443 | -0.0472 | 39.8267
17.5 | 1.7762 | 0.04907 | -0.0461 | 36.1973
18 | 1.7847 | 0.05378 | -0.0455 | 33.1852
18.5 | 1.7891 | 0.05918 | -0.0453 | 30.2315
19 | 1.7884 | 0.06551 | -0.0456 | 27.2996
19.5 | 1.7856 | 0.07243 | -0.0466 | 24.6528
20 | 1.7762 | 0.08063 | -0.0483 | 22.029

## 85. Re 6M Mach 0.25 (1)
BIGFOIL.COM POLAR EXPORT
NACA64-611 a=0.6
NACA64-611 a=0.6 |  |  |  | Cl Max: | 1.34 | at alpha= | 8.5 | deg
JavaFoil+Calcfoil stall+Eppler ext transition |  |  |  | L/D Max: | 175.42 | at alpha= | 4 | deg
Re: | 6000000 |  |  | Cd Min: | 0.00507 | at alpha= | 1.5 | deg
Mach: | 0.25 |  |  | Cl=0 at alpha= | -4.0932 | deg
|  |  |  | @ Cl=0.1, Cd= | 0.0062762
|  |  |  | @ Cl=0.4, Cd= | 0.0060534
|  |  |  | @ Cl=0.6, Cd= | 0.0052098
alpha (deg) | Cl | Cd | Cm | Cl/Cd
-15 | -0.063 | 0.11363 | -0.038 | -0.554
-14.5 | -0.086 | 0.11177 | -0.037 | -0.77
-14 | -0.17 | 0.10313 | -0.037 | -1.646
-13.5 | -0.216 | 0.09729 | -0.038 | -2.222
-13 | -0.255 | 0.09213 | -0.038 | -2.767
-12.5 | -0.288 | 0.08698 | -0.038 | -3.312
-12 | -0.316 | 0.08257 | -0.038 | -3.827
-11.5 | -0.338 | 0.07808 | -0.038 | -4.332
-11 | -0.354 | 0.07271 | -0.038 | -4.876
-10.5 | -0.364 | 0.0692 | -0.038 | -5.264
-10 | -0.368 | 0.06511 | -0.038 | -5.647
-9.5 | -0.365 | 0.05968 | -0.04 | -6.108
-9 | -0.355 | 0.055 | -0.041 | -6.446
-8.5 | -0.338 | 0.05131 | -0.042 | -6.586
-8 | -0.316 | 0.04745 | -0.045 | -6.654
-7.5 | -0.355 | 0.00751 | -0.085 | -47.333
-7 | -0.314 | 0.00723 | -0.086 | -43.484
-6.5 | -0.268 | 0.00705 | -0.086 | -38.013
-6 | -0.217 | 0.00689 | -0.087 | -31.513
-5.5 | -0.163 | 0.00676 | -0.087 | -24.074
-5 | -0.106 | 0.00662 | -0.088 | -16.06
-4.5 | -0.048 | 0.0065 | -0.088 | -7.423
-4 | 0.011 | 0.00638 | -0.089 | 1.743
-3.5 | 0.071 | 0.0063 | -0.089 | 11.33
-3 | 0.132 | 0.00625 | -0.09 | 21.179
-2.5 | 0.194 | 0.00617 | -0.09 | 31.382
-2 | 0.255 | 0.00615 | -0.091 | 41.529
-1.5 | 0.317 | 0.0061 | -0.091 | 52.011
-1 | 0.379 | 0.00605 | -0.092 | 62.554
-0.5 | 0.441 | 0.00606 | -0.092 | 72.705
0 | 0.502 | 0.00511 | -0.093 | 98.29
0.5 | 0.563 | 0.00518 | -0.093 | 108.752
1 | 0.625 | 0.00523 | -0.094 | 119.35
1.5 | 0.685 | 0.00507 | -0.094 | 135.238
2 | 0.746 | 0.00511 | -0.095 | 145.935
2.5 | 0.807 | 0.0052 | -0.095 | 155.184
3 | 0.867 | 0.00524 | -0.096 | 165.564
3.5 | 0.923 | 0.00542 | -0.096 | 170.279
4 | 0.981 | 0.00559 | -0.096 | 175.42
4.5 | 1.037 | 0.00608 | -0.097 | 170.492
5 | 1.091 | 0.00761 | -0.097 | 143.402
5.5 | 1.137 | 0.01079 | -0.097 | 105.394
6 | 1.186 | 0.01117 | -0.098 | 106.175
6.5 | 1.23 | 0.01172 | -0.098 | 104.978
7 | 1.269 | 0.01231 | -0.098 | 103.063
7.5 | 1.301 | 0.01298 | -0.098 | 100.262
8 | 1.328 | 0.01316 | -0.099 | 100.893
8.5 | 1.34 | 0.014 | -0.099 | 95.68
9 | 1.338 | 0.01497 | -0.099 | 89.367
9.5 | 1.324 | 0.01594 | -0.1 | 83.058
10 | 1.296 | 0.01704 | -0.1 | 76.035
10.5 | 1.252 | 0.0186 | -0.1 | 67.341
11 | 1.194 | 0.02025 | -0.1 | 58.95
11.5 | 1.121 | 0.02221 | -0.1 | 50.462
12 | 1.027 | 0.02599 | -0.099 | 39.512
12.5 | 0.925 | 0.03023 | -0.098 | 30.606
13 | 0.717 | 0.08784 | -0.059 | 8.163
13.5 | 0.625 | 0.09502 | -0.056 | 6.575

## 86. Re 6M Mach 0.25 (2)
BIGFOIL.COM POLAR EXPORT
NACA64-611 a=0.6
NACA64-611 a=0.6 |  |  |  | Cl Max: | 1.6964 | at alpha= | 16 | deg
XFOIL ncrit=9 |  |  |  | L/D Max: | 188.502 | at alpha= | 3 | deg
Re: | 6000000 |  |  | Cd Min: | 0.17561 | at alpha= | -16 | deg
Mach: | 0.25 |  |  | Cl=0 at alpha= | -4.1281 | deg
|  |  |  | @ Cl=0.1, Cd= | 0.0055337
|  |  |  | @ Cl=0.4, Cd= | 0.0049356
|  |  |  | @ Cl=0.6, Cd= | 0.0041141
alpha (deg) | Cl | Cd | Cm | Cl/Cd
-16 | -0.4525 | 0.17561 | -0.0115 | -2.5767
-15.5 | -0.434 | 0.16893 | -0.0157 | -2.5691
-15 | -0.4165 | 0.16184 | -0.0199 | -2.5735
-14.5 | -0.4032 | 0.15322 | -0.0242 | -2.6315
-14 | -0.3869 | 0.146 | -0.0284 | -2.65
-13.5 | -0.3885 | 0.13335 | -0.034 | -2.9134
-13 | -0.3714 | 0.12701 | -0.0378 | -2.9242
-12.5 | -0.3653 | 0.11766 | -0.0426 | -3.1047
-12 | -0.3929 | 0.10132 | -0.0508 | -3.8778
-11.5 | -0.3814 | 0.09464 | -0.0547 | -4.03
-11 | -0.7981 | 0.02039 | -0.1011 | -39.1417
-10.5 | -0.7654 | 0.01456 | -0.1004 | -52.5687
-10 | -0.7092 | 0.01288 | -0.0995 | -55.0621
-9.5 | -0.6504 | 0.01173 | -0.0988 | -55.4476
-9 | -0.5907 | 0.01077 | -0.0982 | -54.8468
-8.5 | -0.5303 | 0.01004 | -0.0977 | -52.8187
-8 | -0.4716 | 0.00884 | -0.0973 | -53.3484
-7.5 | -0.4104 | 0.00836 | -0.097 | -49.0909
-7 | -0.3496 | 0.00786 | -0.0969 | -44.4784
-6.5 | -0.2885 | 0.00746 | -0.0969 | -38.6729
-6 | -0.2275 | 0.0071 | -0.0969 | -32.0423
-5.5 | -0.1672 | 0.00655 | -0.097 | -25.5267
-5 | -0.1062 | 0.00628 | -0.0972 | -16.9108
-4.5 | -0.0453 | 0.00604 | -0.0976 | -7.5
-4 | 0.0156 | 0.00586 | -0.0979 | 2.6621
-3.5 | 0.0763 | 0.0056 | -0.0983 | 13.625
-3 | 0.1371 | 0.00543 | -0.0988 | 25.2486
-2.5 | 0.1977 | 0.0053 | -0.0993 | 37.3019
-2 | 0.2583 | 0.00517 | -0.0998 | 49.9613
-1.5 | 0.3189 | 0.00507 | -0.1004 | 62.8994
-1 | 0.3794 | 0.00498 | -0.101 | 76.1847
-0.5 | 0.4397 | 0.00485 | -0.1017 | 90.6598
0 | 0.4997 | 0.00457 | -0.1024 | 109.3435
0.5 | 0.5593 | 0.00421 | -0.1032 | 132.8504
1 | 0.6187 | 0.00407 | -0.1038 | 152.0147
1.5 | 0.6783 | 0.00408 | -0.1044 | 166.25
2 | 0.738 | 0.00416 | -0.105 | 177.4038
3 | 0.8558 | 0.00454 | -0.1058 | 188.5022
4 | 0.9588 | 0.00605 | -0.1047 | 158.4793
4.5 | 1.0053 | 0.00672 | -0.103 | 149.5982
5 | 1.0542 | 0.00767 | -0.1018 | 137.4446
5.5 | 1.1037 | 0.00847 | -0.1006 | 130.307
6 | 1.1545 | 0.00909 | -0.0995 | 127.0077
6.5 | 1.2056 | 0.00963 | -0.0984 | 125.1921
7 | 1.2559 | 0.01015 | -0.0971 | 123.734
7.5 | 1.304 | 0.01072 | -0.0954 | 121.6418
8 | 1.3491 | 0.01136 | -0.0932 | 118.7588
8.5 | 1.3873 | 0.01201 | -0.0896 | 115.5121
9 | 1.416 | 0.0128 | -0.0845 | 110.625
9.5 | 1.4458 | 0.01384 | -0.0802 | 104.4653
10 | 1.4762 | 0.01505 | -0.0763 | 98.0864
10.5 | 1.5056 | 0.01646 | -0.0725 | 91.4702
11 | 1.5323 | 0.01816 | -0.0687 | 84.3778
11.5 | 1.5597 | 0.01995 | -0.0652 | 78.1805
12 | 1.5825 | 0.02216 | -0.0615 | 71.4125
12.5 | 1.6037 | 0.02461 | -0.058 | 65.1646
13 | 1.6257 | 0.02717 | -0.0548 | 59.8344
13.5 | 1.6443 | 0.0301 | -0.0517 | 54.6279
14 | 1.6599 | 0.03349 | -0.0488 | 49.564
14.5 | 1.6764 | 0.03703 | -0.0463 | 45.2714
15 | 1.6821 | 0.04179 | -0.0438 | 40.2513
15.5 | 1.6923 | 0.04644 | -0.0421 | 36.4406
16 | 1.6964 | 0.05202 | -0.0408 | 32.6105
16.5 | 1.6847 | 0.05979 | -0.0402 | 28.177
17 | 1.6805 | 0.06723 | -0.0406 | 24.9963
17.5 | 1.6618 | 0.07706 | -0.0423 | 21.565
18 | 1.6435 | 0.08756 | -0.0453 | 18.77
18.5 | 1.6135 | 0.10052 | -0.0502 | 16.0515
19 | 1.5817 | 0.11459 | -0.0568 | 13.8031
19.5 | 1.5444 | 0.13059 | -0.0657 | 11.8263
20 | 1.5076 | 0.14723 | -0.076 | 10.2398

## 87. Re 6M Mach 0.50 (1)
BIGFOIL.COM POLAR EXPORT
NACA64-611 a=0.6
NACA64-611 a=0.6 |  |  |  | Cl Max: | 1.364 | at alpha= | 20 | deg
JavaFoil+Calcfoil stall+Eppler ext transition |  |  |  | L/D Max: | 186.102 | at alpha= | 3.5 | deg
Re: | 6000000 |  |  | Cd Min: | 0.00517 | at alpha= | 0.5 | deg
Mach: | 0.5 |  |  | Cl=0 at alpha= | -4.0938 | deg
|  |  |  | @ Cl=0.1, Cd= | 0.006556
|  |  |  | @ Cl=0.4, Cd= | 0.0063067
|  |  |  | @ Cl=0.6, Cd= | 0.0052522
alpha (deg) | Cl | Cd | Cm | Cl/Cd
-20 | -0.876 | 0.15264 | -0.049 | -5.736
-19.5 | -0.847 | 0.14881 | -0.047 | -5.69
-19 | -0.819 | 0.14515 | -0.047 | -5.644
-18.5 | -0.792 | 0.13947 | -0.047 | -5.68
-18 | -0.765 | 0.13509 | -0.048 | -5.664
-17.5 | -0.738 | 0.13309 | -0.048 | -5.548
-17 | -0.71 | 0.12713 | -0.048 | -5.588
-16.5 | -0.682 | 0.12454 | -0.046 | -5.474
-16 | -0.654 | 0.11966 | -0.046 | -5.469
-15.5 | -0.627 | 0.11552 | -0.046 | -5.43
-15 | -0.601 | 0.09959 | -0.048 | -6.03
-14.5 | -0.573 | 0.09274 | -0.048 | -6.183
-14 | -0.545 | 0.10197 | -0.047 | -5.344
-13.5 | -0.517 | 0.09331 | -0.046 | -5.544
-13 | -0.49 | 0.08701 | -0.047 | -5.633
-12.5 | -0.463 | 0.07985 | -0.048 | -5.797
-12 | -0.434 | 0.10392 | -0.044 | -4.176
-11.5 | -0.409 | 0.06865 | -0.05 | -5.956
-11 | -0.382 | 0.06352 | -0.052 | -6.013
-10.5 | -0.352 | 0.07247 | -0.045 | -4.853
-10 | -0.324 | 0.06605 | -0.046 | -4.911
-9.5 | -0.297 | 0.06019 | -0.047 | -4.935
-9 | -0.27 | 0.05517 | -0.048 | -4.893
-8.5 | -0.243 | 0.05115 | -0.05 | -4.743
-8 | -0.216 | 0.04698 | -0.053 | -4.591
-7.5 | -0.187 | 0.05481 | -0.043 | -3.404
-7 | -0.159 | 0.04771 | -0.044 | -3.336
-6.5 | -0.132 | 0.04323 | -0.046 | -3.053
-6 | -0.145 | 0.04068 | -0.047 | -3.56
-5.5 | -0.129 | 0.03817 | -0.047 | -3.386
-5 | -0.111 | 0.00693 | -0.098 | -16.008
-4.5 | -0.052 | 0.00689 | -0.098 | -7.52
-4 | 0.012 | 0.00675 | -0.099 | 1.798
-3.5 | 0.079 | 0.00659 | -0.1 | 11.945
-3 | 0.147 | 0.00648 | -0.1 | 22.665
-2.5 | 0.216 | 0.00641 | -0.101 | 33.641
-2 | 0.285 | 0.00634 | -0.101 | 44.94
-1.5 | 0.354 | 0.00632 | -0.102 | 55.988
-1 | 0.423 | 0.0063 | -0.102 | 67.123
-0.5 | 0.493 | 0.00628 | -0.103 | 78.53
0 | 0.562 | 0.00536 | -0.104 | 104.768
0.5 | 0.629 | 0.00517 | -0.104 | 121.795
1 | 0.697 | 0.00527 | -0.105 | 132.366
1.5 | 0.766 | 0.00533 | -0.105 | 143.501
2 | 0.834 | 0.00546 | -0.106 | 152.646
2.5 | 0.901 | 0.00526 | -0.106 | 171.388
3 | 0.969 | 0.00537 | -0.107 | 180.411
3.5 | 1.029 | 0.00553 | -0.107 | 186.102
4 | 1.091 | 0.00651 | -0.108 | 167.602
4.5 | 1.146 | 0.00811 | -0.108 | 141.369
5 | 1.198 | 0.00955 | -0.108 | 125.407
5.5 | 1.242 | 0.01289 | -0.107 | 96.315
6 | 1.284 | 0.01372 | -0.108 | 93.58
6.5 | 1.311 | 0.01465 | -0.108 | 89.532
7 | 1.312 | 0.01584 | -0.108 | 82.799
7.5 | 1.263 | 0.01731 | -0.109 | 72.949
8 | 0.968 | 0.01924 | -0.109 | 50.308
8.5 | 0.677 | 0.05665 | -0.058 | 11.946
9 | 0.84 | 0.0212 | -0.109 | 39.611
9.5 | 0.727 | 0.06628 | -0.053 | 10.962
10 | 0.899 | 0.02305 | -0.11 | 39.005
10.5 | 0.925 | 0.02557 | -0.11 | 36.184
11 | 0.806 | 0.07678 | -0.059 | 10.499
11.5 | 0.984 | 0.02751 | -0.111 | 35.748
12 | 1.004 | 0.03145 | -0.11 | 31.927
12.5 | 0.886 | 0.08885 | -0.064 | 9.967
13 | 0.913 | 0.09709 | -0.066 | 9.4
13.5 | 0.934 | 0.10025 | -0.061 | 9.313
14 | 0.961 | 0.10432 | -0.065 | 9.217
14.5 | 0.997 | 0.10648 | -0.074 | 9.363
15 | 1.011 | 0.11178 | -0.065 | 9.049
15.5 | 1.039 | 0.11754 | -0.068 | 8.838
16 | 1.074 | 0.12008 | -0.076 | 8.941
16.5 | 1.095 | 0.13315 | -0.074 | 8.227
17 | 1.116 | 0.12951 | -0.071 | 8.614
17.5 | 1.158 | 0.12741 | -0.082 | 9.087
18 | 1.213 | 0.11583 | -0.093 | 10.474
18.5 | 1.192 | 0.14095 | -0.075 | 8.46
19 | 1.225 | 0.14204 | -0.08 | 8.627
19.5 | 1.279 | 0.13317 | -0.091 | 9.601
20 | 1.364 | 0.1025 | -0.104 | 13.31

## 88. Re 6M Mach 0.50 (2)
BIGFOIL.COM POLAR EXPORT
NACA64-611 a=0.6
NACA64-611 a=0.6 |  |  |  | Cl Max: | 1.4637 | at alpha= | 9.5 | deg
XFOIL ncrit=9 |  |  |  | L/D Max: | 205.354 | at alpha= | 3 | deg
Re: | 6000000 |  |  | Cd Min: | 0.25851 | at alpha= | -20 | deg
Mach: | 0.5 |  |  | Cl=0 at alpha= | -4.0817 | deg
|  |  |  | @ Cl=0.1, Cd= | 0.0059858
|  |  |  | @ Cl=0.4, Cd= | 0.0051865
|  |  |  | @ Cl=0.6, Cd= | 0.0047537
alpha (deg) | Cl | Cd | Cm | Cl/Cd
-20 | -0.6398 | 0.25851 | 0.0321 | -2.475
-19.5 | -0.6168 | 0.25019 | 0.0268 | -2.4653
-19 | -0.5941 | 0.2422 | 0.0215 | -2.4529
-18.5 | -0.5711 | 0.23375 | 0.0163 | -2.4432
-18 | -0.5482 | 0.22519 | 0.0111 | -2.4344
-17.5 | -0.5249 | 0.21726 | 0.006 | -2.416
-17 | -0.5009 | 0.20997 | 0.0011 | -2.3856
-16.5 | -0.4769 | 0.2019 | -0.0038 | -2.3621
-16 | -0.4543 | 0.19366 | -0.0087 | -2.3459
-15.5 | -0.4328 | 0.18548 | -0.0137 | -2.3334
-15 | -0.415 | 0.17521 | -0.0188 | -2.3686
-14.5 | -0.3929 | 0.16749 | -0.0235 | -2.3458
-13.5 | -0.352 | 0.15146 | -0.0329 | -2.324
-13 | -0.3337 | 0.14301 | -0.0375 | -2.3334
-12.5 | -0.3158 | 0.13487 | -0.0421 | -2.3415
-12 | -0.3012 | 0.1261 | -0.047 | -2.3886
-11.5 | -0.281 | 0.11925 | -0.0512 | -2.3564
-11 | -0.2643 | 0.1117 | -0.0555 | -2.3662
-10.5 | -0.2501 | 0.10375 | -0.0599 | -2.4106
-10 | -0.2422 | 0.09512 | -0.0647 | -2.5463
-9.5 | -0.2296 | 0.08784 | -0.069 | -2.6138
-9 | -0.2107 | 0.08207 | -0.0724 | -2.5673
-8.5 | -0.2022 | 0.07474 | -0.0766 | -2.7054
-8 | -0.1995 | 0.06705 | -0.0808 | -2.9754
-7.5 | -0.2013 | 0.05958 | -0.085 | -3.3787
-7 | -0.2132 | 0.05225 | -0.0895 | -4.0804
-6.5 | -0.2179 | 0.03923 | -0.1052 | -5.5544
-6 | -0.1982 | 0.02935 | -0.1118 | -6.753
-5.5 | -0.1663 | 0.01958 | -0.1148 | -8.4934
-5 | -0.1303 | 0.00884 | -0.1154 | -14.7398
-4.5 | -0.0604 | 0.00723 | -0.1143 | -8.3541
-4 | 0.0118 | 0.00651 | -0.1136 | 1.8126
-3.5 | 0.0838 | 0.00607 | -0.1133 | 13.8056
-3 | 0.155 | 0.0057 | -0.1132 | 27.193
-2.5 | 0.226 | 0.0055 | -0.1134 | 41.0909
-2 | 0.2964 | 0.00535 | -0.1138 | 55.4019
-1.5 | 0.3663 | 0.00523 | -0.1143 | 70.0382
-1 | 0.436 | 0.00514 | -0.1148 | 84.8249
-0.5 | 0.5053 | 0.00508 | -0.1155 | 99.4685
0 | 0.5741 | 0.00489 | -0.1162 | 117.4029
0.5 | 0.6425 | 0.00453 | -0.1171 | 141.8322
1 | 0.711 | 0.00427 | -0.1179 | 166.5105
1.5 | 0.7796 | 0.00429 | -0.1186 | 181.7249
2.5 | 0.9176 | 0.00454 | -0.1195 | 202.1145
3 | 0.9857 | 0.0048 | -0.1196 | 205.3542
3.5 | 1.0478 | 0.00551 | -0.1188 | 190.1633
4 | 1.0937 | 0.00706 | -0.1156 | 154.915
4.5 | 1.1322 | 0.00791 | -0.1107 | 143.1353
5 | 1.1719 | 0.0092 | -0.1058 | 127.3804
5.5 | 1.2003 | 0.0103 | -0.0985 | 116.534
6 | 1.2343 | 0.01138 | -0.0926 | 108.4622
6.5 | 1.2738 | 0.01261 | -0.0878 | 101.0151
7 | 1.3135 | 0.01403 | -0.0832 | 93.6208
7.5 | 1.353 | 0.01564 | -0.0786 | 86.509
8 | 1.3903 | 0.01751 | -0.0739 | 79.4003
8.5 | 1.4275 | 0.01958 | -0.0692 | 72.906
9 | 1.4555 | 0.02233 | -0.0637 | 65.1814
9.5 | 1.4637 | 0.0265 | -0.0571 | 55.234
10 | 1.4506 | 0.03248 | -0.0503 | 44.6613
10.5 | 1.4298 | 0.03967 | -0.0445 | 36.0423
11 | 1.4046 | 0.04831 | -0.0404 | 29.0747
11.5 | 1.3728 | 0.05888 | -0.0393 | 23.3152
12 | 1.338 | 0.0711 | -0.0414 | 18.8186
12.5 | 1.3034 | 0.08467 | -0.0462 | 15.3939
13 | 1.2692 | 0.09967 | -0.0537 | 12.734
13.5 | 1.2388 | 0.1156 | -0.0632 | 10.7163
14 | 1.2141 | 0.13215 | -0.074 | 9.1873
14.5 | 1.196 | 0.14854 | -0.0848 | 8.0517

## 89. Re 7M Mach 0.00 (1)
BIGFOIL.COM POLAR EXPORT
NACA64-611 a=0.6
NACA64-611 a=0.6 |  |  |  | Cl Max: | 1.357 | at alpha= | 9.5 | deg
JavaFoil+Calcfoil stall+Eppler ext transition |  |  |  | L/D Max: | 169.18 | at alpha= | 3.5 | deg
Re: | 7000000 |  |  | Cd Min: | 0.00493 | at alpha= | -0.5 | deg
Mach: | 0 |  |  | Cl=0 at alpha= | -4.0948 | deg
|  |  |  | @ Cl=0.1, Cd= | 0.0061037
|  |  |  | @ Cl=0.4, Cd= | 0.005389
|  |  |  | @ Cl=0.6, Cd= | 0.0051215
alpha (deg) | Cl | Cd | Cm | Cl/Cd
-17.5 | -0.358 | 0.1395 | -0.035 | -2.566
-17 | -0.373 | 0.1348 | -0.036 | -2.77
-16.5 | -0.389 | 0.12607 | -0.036 | -3.084
-16 | -0.404 | 0.12228 | -0.036 | -3.302
-15.5 | -0.418 | 0.11672 | -0.036 | -3.585
-15 | -0.432 | 0.11138 | -0.036 | -3.881
-14.5 | -0.445 | 0.10425 | -0.036 | -4.27
-14 | -0.454 | 0.09881 | -0.036 | -4.593
-13.5 | -0.46 | 0.09221 | -0.037 | -4.983
-13 | -0.463 | 0.08675 | -0.037 | -5.339
-12.5 | -0.464 | 0.08107 | -0.038 | -5.726
-12 | -0.462 | 0.07715 | -0.038 | -5.993
-11.5 | -0.458 | 0.07302 | -0.039 | -6.267
-11 | -0.45 | 0.06715 | -0.04 | -6.697
-10.5 | -0.438 | 0.06301 | -0.041 | -6.958
-10 | -0.424 | 0.05835 | -0.043 | -7.258
-9.5 | -0.406 | 0.05368 | -0.045 | -7.555
-9 | -0.385 | 0.04846 | -0.049 | -7.943
-8.5 | -0.438 | 0.00784 | -0.082 | -55.889
-8 | -0.401 | 0.00737 | -0.082 | -54.349
-7.5 | -0.359 | 0.00714 | -0.083 | -50.281
-7 | -0.314 | 0.00695 | -0.083 | -45.131
-6.5 | -0.265 | 0.00676 | -0.083 | -39.231
-6 | -0.213 | 0.00667 | -0.084 | -31.978
-5.5 | -0.159 | 0.00655 | -0.084 | -24.327
-5 | -0.104 | 0.00642 | -0.085 | -16.167
-4.5 | -0.047 | 0.00632 | -0.085 | -7.429
-4 | 0.011 | 0.00622 | -0.086 | 1.739
-3.5 | 0.069 | 0.00613 | -0.086 | 11.309
-3 | 0.128 | 0.00608 | -0.087 | 21.099
-2.5 | 0.188 | 0.00604 | -0.087 | 31.091
-2 | 0.247 | 0.00598 | -0.088 | 41.343
-1.5 | 0.307 | 0.00598 | -0.088 | 51.367
-1 | 0.367 | 0.00595 | -0.089 | 61.635
-0.5 | 0.427 | 0.00493 | -0.089 | 86.645
0 | 0.486 | 0.00496 | -0.09 | 98.073
0.5 | 0.546 | 0.00503 | -0.09 | 108.392
1 | 0.605 | 0.00513 | -0.091 | 117.994
1.5 | 0.664 | 0.00521 | -0.091 | 127.423
2 | 0.722 | 0.00497 | -0.092 | 145.489
2.5 | 0.781 | 0.00502 | -0.092 | 155.66
3 | 0.84 | 0.00509 | -0.092 | 164.885
3.5 | 0.894 | 0.00529 | -0.093 | 169.18
4 | 0.951 | 0.00595 | -0.093 | 159.89
4.5 | 1.006 | 0.00607 | -0.094 | 165.761
5 | 1.059 | 0.00668 | -0.094 | 158.537
5.5 | 1.108 | 0.00992 | -0.094 | 111.634
6 | 1.157 | 0.01047 | -0.095 | 110.479
6.5 | 1.202 | 0.01081 | -0.095 | 111.211
7 | 1.243 | 0.01132 | -0.095 | 109.834
7.5 | 1.28 | 0.01184 | -0.096 | 108.187
8 | 1.313 | 0.01239 | -0.096 | 106.019
8.5 | 1.336 | 0.01248 | -0.096 | 107.003
9 | 1.35 | 0.0133 | -0.097 | 101.536
9.5 | 1.357 | 0.01403 | -0.097 | 96.72
10 | 1.355 | 0.0149 | -0.097 | 90.95
10.5 | 1.346 | 0.01596 | -0.097 | 84.302
11 | 1.328 | 0.01699 | -0.098 | 78.2
11.5 | 1.304 | 0.01784 | -0.098 | 73.11
12 | 1.272 | 0.01927 | -0.098 | 66.039
12.5 | 1.235 | 0.02062 | -0.098 | 59.889
13 | 1.193 | 0.02219 | -0.098 | 53.739
13.5 | 1.147 | 0.02365 | -0.098 | 48.5
14 | 1.096 | 0.02579 | -0.098 | 42.513
14.5 | 1.044 | 0.02839 | -0.098 | 36.762

## 90. Re 7M Mach 0.00 (2)
BIGFOIL.COM POLAR EXPORT
NACA64-611 a=0.6
NACA64-611 a=0.6 |  |  |  | Cl Max: | 1.822 | at alpha= | 19.5 | deg
XFOIL ncrit=9 |  |  |  | L/D Max: | 180.969 | at alpha= | 3 | deg
Re: | 7000000 |  |  | Cd Min: | 0.07123 | at alpha= | 20 | deg
Mach: | 0 |  |  | Cl=0 at alpha= | -4.1373 | deg
|  |  |  | @ Cl=0.1, Cd= | 0.0052972
|  |  |  | @ Cl=0.4, Cd= | 0.0047429
|  |  |  | @ Cl=0.6, Cd= | 0.00399
alpha (deg) | Cl | Cd | Cm | Cl/Cd
-17.5 | -1.2429 | 0.03469 | -0.0951 | -35.8288
-17 | -1.2949 | 0.02834 | -0.0933 | -45.6916
-16.5 | -1.2869 | 0.02469 | -0.0914 | -52.1223
-16 | -1.2635 | 0.02155 | -0.0902 | -58.6311
-15.5 | -1.2272 | 0.01943 | -0.0894 | -63.1601
-14.5 | -1.1394 | 0.01641 | -0.0886 | -69.4333
-14 | -1.091 | 0.01531 | -0.0884 | -71.2606
-13.5 | -1.0407 | 0.0144 | -0.0883 | -72.2708
-13 | -0.9895 | 0.01356 | -0.0883 | -72.972
-12.5 | -0.9385 | 0.01252 | -0.0882 | -74.9601
-12 | -0.8865 | 0.01159 | -0.0882 | -76.4884
-11.5 | -0.833 | 0.01087 | -0.0884 | -76.6329
-11 | -0.7786 | 0.01032 | -0.0885 | -75.4457
-10.5 | -0.7234 | 0.00985 | -0.0888 | -73.4416
-10 | -0.6679 | 0.00943 | -0.089 | -70.8271
-9.5 | -0.6119 | 0.00905 | -0.0893 | -67.6133
-9 | -0.5566 | 0.00842 | -0.0896 | -66.1045
-8.5 | -0.5006 | 0.00793 | -0.0899 | -63.1274
-8 | -0.444 | 0.00754 | -0.0902 | -58.8859
-7.5 | -0.3871 | 0.00723 | -0.0906 | -53.5408
-7 | -0.3299 | 0.00697 | -0.091 | -47.3314
-6.5 | -0.2725 | 0.00674 | -0.0915 | -40.4303
-6 | -0.2152 | 0.00638 | -0.0919 | -33.7304
-5.5 | -0.1577 | 0.00611 | -0.0924 | -25.8101
-5 | -0.0999 | 0.00589 | -0.0929 | -16.961
-4.5 | -0.042 | 0.00572 | -0.0934 | -7.3427
-4 | 0.0159 | 0.00556 | -0.0939 | 2.8597
-3.5 | 0.0739 | 0.00536 | -0.0945 | 13.7873
-3 | 0.1321 | 0.00522 | -0.0951 | 25.3065
-2.5 | 0.1902 | 0.00511 | -0.0956 | 37.2211
-2 | 0.2484 | 0.00499 | -0.0962 | 49.7796
-1.5 | 0.3065 | 0.0049 | -0.0968 | 62.551
-1 | 0.3646 | 0.00481 | -0.0974 | 75.8004
-0.5 | 0.4226 | 0.0047 | -0.098 | 89.9149
0 | 0.4803 | 0.00447 | -0.0987 | 107.4497
0.5 | 0.5376 | 0.00422 | -0.0994 | 127.3934
1 | 0.5948 | 0.00399 | -0.1001 | 149.0727
1.5 | 0.6521 | 0.00399 | -0.1007 | 163.4336
2 | 0.7092 | 0.00408 | -0.1012 | 173.8235
2.5 | 0.7659 | 0.00426 | -0.1017 | 179.7887
3 | 0.8216 | 0.00454 | -0.1021 | 180.9692
3.5 | 0.8719 | 0.00548 | -0.1018 | 159.1058
4 | 0.9217 | 0.00617 | -0.1015 | 149.3841
4.5 | 0.9681 | 0.00655 | -0.1002 | 147.8015
5 | 1.018 | 0.00725 | -0.0997 | 140.4138
5.5 | 1.0681 | 0.00789 | -0.0992 | 135.3739
6 | 1.1184 | 0.00844 | -0.0987 | 132.5118
6.5 | 1.1691 | 0.0089 | -0.0983 | 131.3596
7 | 1.2193 | 0.00936 | -0.0977 | 130.2671
7.5 | 1.2681 | 0.00985 | -0.097 | 128.7411
8 | 1.3163 | 0.01032 | -0.0962 | 127.5484
8.5 | 1.3623 | 0.01087 | -0.0951 | 125.3266
9 | 1.4075 | 0.01139 | -0.0938 | 123.5733
9.5 | 1.4484 | 0.01205 | -0.0919 | 120.1992
10 | 1.4827 | 0.01267 | -0.0886 | 117.0245
10.5 | 1.5069 | 0.0135 | -0.0838 | 111.6222
11 | 1.5344 | 0.01446 | -0.08 | 106.1134
11.5 | 1.56 | 0.01568 | -0.0763 | 99.4898
12 | 1.5872 | 0.01695 | -0.0732 | 93.6401
12.5 | 1.6129 | 0.01843 | -0.0701 | 87.5149
13 | 1.6379 | 0.02005 | -0.0673 | 81.6908
13.5 | 1.6601 | 0.02195 | -0.0643 | 75.631
14 | 1.6838 | 0.02384 | -0.0619 | 70.6292
14.5 | 1.706 | 0.02591 | -0.0595 | 65.8433
15 | 1.7257 | 0.02827 | -0.0571 | 61.0435
15.5 | 1.7442 | 0.03083 | -0.0549 | 56.5748
16 | 1.7635 | 0.03343 | -0.0531 | 52.752
16.5 | 1.7748 | 0.03695 | -0.0511 | 48.0325
17 | 1.7905 | 0.04017 | -0.0497 | 44.5731
17.5 | 1.7993 | 0.04429 | -0.0483 | 40.6254
18 | 1.8104 | 0.04832 | -0.0474 | 37.4669
18.5 | 1.8172 | 0.05307 | -0.0468 | 34.2416
19 | 1.8204 | 0.05843 | -0.0465 | 31.1552
19.5 | 1.822 | 0.06431 | -0.0468 | 28.3315
20 | 1.8175 | 0.07123 | -0.0477 | 25.5159

## 91. Re 7M Mach 0.10 (1)
BIGFOIL.COM POLAR EXPORT
NACA64-611 a=0.6
NACA64-611 a=0.6 |  |  |  | Cl Max: | 1.354 | at alpha= | 9.5 | deg
JavaFoil+Calcfoil stall+Eppler ext transition |  |  |  | L/D Max: | 169.037 | at alpha= | 3.5 | deg
Re: | 7000000 |  |  | Cd Min: | 0.00494 | at alpha= | -0.5 | deg
Mach: | 0.1 |  |  | Cl=0 at alpha= | -4.0948 | deg
|  |  |  | @ Cl=0.1, Cd= | 0.0061144
|  |  |  | @ Cl=0.4, Cd= | 0.0054233
|  |  |  | @ Cl=0.6, Cd= | 0.005108
alpha (deg) | Cl | Cd | Cm | Cl/Cd
-17 | -0.331 | 0.13408 | -0.036 | -2.469
-16.5 | -0.349 | 0.12765 | -0.036 | -2.731
-16 | -0.366 | 0.12279 | -0.036 | -2.983
-15.5 | -0.383 | 0.11714 | -0.036 | -3.273
-15 | -0.4 | 0.11173 | -0.036 | -3.582
-14.5 | -0.416 | 0.10525 | -0.036 | -3.952
-14 | -0.428 | 0.09896 | -0.036 | -4.322
-13.5 | -0.436 | 0.09365 | -0.037 | -4.659
-13 | -0.443 | 0.08785 | -0.037 | -5.041
-12.5 | -0.447 | 0.08233 | -0.038 | -5.426
-12 | -0.448 | 0.07888 | -0.038 | -5.674
-11.5 | -0.446 | 0.07262 | -0.039 | -6.137
-11 | -0.44 | 0.06823 | -0.039 | -6.449
-10.5 | -0.431 | 0.06328 | -0.041 | -6.812
-10 | -0.418 | 0.05942 | -0.042 | -7.028
-9.5 | -0.401 | 0.05452 | -0.044 | -7.356
-9 | -0.381 | 0.0501 | -0.047 | -7.602
-8.5 | -0.361 | 0.04152 | -0.055 | -8.7
-8 | -0.4 | 0.00741 | -0.082 | -53.954
-7.5 | -0.359 | 0.00717 | -0.083 | -50.091
-7 | -0.314 | 0.00696 | -0.083 | -45.118
-6.5 | -0.266 | 0.0068 | -0.084 | -39.059
-6 | -0.214 | 0.0067 | -0.084 | -31.956
-5.5 | -0.16 | 0.00656 | -0.085 | -24.362
-5 | -0.104 | 0.00641 | -0.085 | -16.255
-4.5 | -0.047 | 0.00633 | -0.086 | -7.454
-4 | 0.011 | 0.00625 | -0.086 | 1.738
-3.5 | 0.07 | 0.00615 | -0.087 | 11.334
-3 | 0.129 | 0.00608 | -0.087 | 21.204
-2.5 | 0.189 | 0.00603 | -0.088 | 31.309
-2 | 0.249 | 0.00598 | -0.088 | 41.563
-1.5 | 0.309 | 0.00597 | -0.089 | 51.663
-1 | 0.369 | 0.00594 | -0.089 | 62.002
-0.5 | 0.429 | 0.00494 | -0.09 | 86.889
0 | 0.489 | 0.00499 | -0.09 | 98.011
0.5 | 0.548 | 0.00503 | -0.091 | 109.07
1 | 0.608 | 0.00512 | -0.091 | 118.707
1.5 | 0.667 | 0.00521 | -0.092 | 128.113
2 | 0.726 | 0.00498 | -0.092 | 145.721
2.5 | 0.785 | 0.00504 | -0.092 | 155.811
3 | 0.844 | 0.00513 | -0.093 | 164.402
3.5 | 0.899 | 0.00532 | -0.093 | 169.037
4 | 0.955 | 0.006 | -0.094 | 159.296
4.5 | 1.011 | 0.00608 | -0.094 | 166.144
5 | 1.064 | 0.00669 | -0.095 | 159.031
5.5 | 1.113 | 0.00999 | -0.095 | 111.372
6 | 1.161 | 0.01053 | -0.095 | 110.254
6.5 | 1.207 | 0.01089 | -0.096 | 110.814
7 | 1.247 | 0.01141 | -0.096 | 109.333
7.5 | 1.284 | 0.01194 | -0.096 | 107.569
8 | 1.316 | 0.0125 | -0.097 | 105.269
8.5 | 1.337 | 0.01269 | -0.097 | 105.37
9 | 1.35 | 0.01346 | -0.097 | 100.284
9.5 | 1.354 | 0.01425 | -0.097 | 94.997
10 | 1.35 | 0.01512 | -0.098 | 89.26
10.5 | 1.337 | 0.01606 | -0.098 | 83.226
11 | 1.315 | 0.01734 | -0.098 | 75.829
11.5 | 1.285 | 0.01841 | -0.098 | 69.801
12 | 1.248 | 0.01968 | -0.098 | 63.428
12.5 | 1.205 | 0.02112 | -0.099 | 57.064
13 | 1.156 | 0.02282 | -0.099 | 50.669
13.5 | 1.104 | 0.0246 | -0.099 | 44.887
14 | 1.047 | 0.02709 | -0.098 | 38.638
14.5 | 0.987 | 0.03035 | -0.098 | 32.514

## 92. Re 7M Mach 0.10 (2)
BIGFOIL.COM POLAR EXPORT
NACA64-611 a=0.6
NACA64-611 a=0.6 |  |  |  | Cl Max: | 1.8052 | at alpha= | 18.5 | deg
XFOIL ncrit=9 |  |  |  | L/D Max: | 181.714 | at alpha= | 3 | deg
Re: | 7000000 |  |  | Cd Min: | 0.07822 | at alpha= | 20 | deg
Mach: | 0.1 |  |  | Cl=0 at alpha= | -4.1361 | deg
|  |  |  | @ Cl=0.1, Cd= | 0.0053085
|  |  |  | @ Cl=0.4, Cd= | 0.0047576
|  |  |  | @ Cl=0.6, Cd= | 0.0039903
alpha (deg) | Cl | Cd | Cm | Cl/Cd
-16.5 | -1.156 | 0.03631 | -0.0963 | -31.837
-16 | -1.2164 | 0.02878 | -0.0957 | -42.2655
-15.5 | -1.2101 | 0.02428 | -0.0941 | -49.8394
-14.5 | -1.1461 | 0.01837 | -0.0921 | -62.3898
-14 | -1.1007 | 0.01668 | -0.0916 | -65.9892
-13.5 | -1.0516 | 0.0154 | -0.0911 | -68.2857
-13 | -1.0004 | 0.01433 | -0.0908 | -69.8116
-12.5 | -0.9478 | 0.01343 | -0.0906 | -70.5733
-12 | -0.8956 | 0.0123 | -0.0904 | -72.813
-11.5 | -0.8422 | 0.01133 | -0.0903 | -74.3336
-11 | -0.7873 | 0.01065 | -0.0903 | -73.9249
-10.5 | -0.7314 | 0.0101 | -0.0904 | -72.4158
-10 | -0.6752 | 0.00962 | -0.0905 | -70.1871
-9.5 | -0.6184 | 0.0092 | -0.0906 | -67.2174
-9 | -0.562 | 0.00867 | -0.0908 | -64.8212
-8.5 | -0.5055 | 0.00807 | -0.091 | -62.6394
-8 | -0.4483 | 0.00764 | -0.0912 | -58.678
-7.5 | -0.3908 | 0.00731 | -0.0915 | -53.461
-7 | -0.333 | 0.00702 | -0.0919 | -47.4359
-6.5 | -0.275 | 0.00677 | -0.0923 | -40.6204
-6 | -0.2172 | 0.00644 | -0.0927 | -33.7267
-5.5 | -0.1592 | 0.00614 | -0.0931 | -25.9283
-5 | -0.1009 | 0.00591 | -0.0935 | -17.0728
-4.5 | -0.0425 | 0.00573 | -0.094 | -7.4171
-4 | 0.0159 | 0.00558 | -0.0946 | 2.8495
-3.5 | 0.0743 | 0.00537 | -0.0951 | 13.8361
-3 | 0.1328 | 0.00523 | -0.0956 | 25.392
-2.5 | 0.1913 | 0.00512 | -0.0962 | 37.3633
-2 | 0.2499 | 0.00499 | -0.0968 | 50.0802
-1.5 | 0.3084 | 0.00491 | -0.0974 | 62.8106
-1 | 0.3669 | 0.00482 | -0.098 | 76.1203
-0.5 | 0.4252 | 0.00471 | -0.0986 | 90.276
0 | 0.4833 | 0.00448 | -0.0993 | 107.8795
0.5 | 0.541 | 0.00423 | -0.1 | 127.896
1 | 0.5985 | 0.00399 | -0.1007 | 150
1.5 | 0.6561 | 0.004 | -0.1013 | 164.025
2 | 0.7136 | 0.00408 | -0.1018 | 174.902
2.5 | 0.7706 | 0.00427 | -0.1023 | 180.4684
3 | 0.8268 | 0.00455 | -0.1027 | 181.7143
3.5 | 0.8772 | 0.00549 | -0.1023 | 159.7814
4 | 0.9272 | 0.00622 | -0.1019 | 149.0675
4.5 | 0.9742 | 0.0066 | -0.1008 | 147.6061
5 | 1.0238 | 0.00729 | -0.1001 | 140.439
5.5 | 1.0739 | 0.00796 | -0.0995 | 134.9121
6 | 1.1246 | 0.00851 | -0.0989 | 132.1504
6.5 | 1.1754 | 0.00898 | -0.0984 | 130.8909
7 | 1.2258 | 0.00944 | -0.0978 | 129.8517
7.5 | 1.2749 | 0.00993 | -0.097 | 128.3887
8 | 1.3229 | 0.01043 | -0.0961 | 126.836
8.5 | 1.369 | 0.01098 | -0.0948 | 124.6812
9 | 1.4136 | 0.01153 | -0.0932 | 122.6019
9.5 | 1.4533 | 0.01222 | -0.0909 | 118.928
10 | 1.4819 | 0.01287 | -0.0864 | 115.1437
10.5 | 1.5072 | 0.01381 | -0.0818 | 109.1383
11 | 1.5358 | 0.01484 | -0.0783 | 103.4906
11.5 | 1.561 | 0.01618 | -0.0745 | 96.4771
12 | 1.5887 | 0.01753 | -0.0714 | 90.6275
12.5 | 1.6135 | 0.01916 | -0.0683 | 84.2119
13 | 1.6373 | 0.02096 | -0.0652 | 78.1155
13.5 | 1.6614 | 0.02284 | -0.0625 | 72.7408
14 | 1.6843 | 0.02489 | -0.0599 | 67.6697
14.5 | 1.7064 | 0.02708 | -0.0575 | 63.0133
15 | 1.7243 | 0.02971 | -0.055 | 58.0377
15.5 | 1.7418 | 0.03251 | -0.0528 | 53.5774
16 | 1.7605 | 0.03536 | -0.051 | 49.7879
16.5 | 1.7709 | 0.03914 | -0.049 | 45.2453
17 | 1.785 | 0.04274 | -0.0477 | 41.7642
17.5 | 1.792 | 0.04726 | -0.0464 | 37.9179
18 | 1.8009 | 0.05182 | -0.0456 | 34.753
18.5 | 1.8052 | 0.05714 | -0.0453 | 31.5926
19 | 1.8043 | 0.06337 | -0.0454 | 28.4725
19.5 | 1.8034 | 0.06994 | -0.0461 | 25.785
20 | 1.7923 | 0.07822 | -0.0476 | 22.9136

## 93. Re 7M Mach 0.25 (1)
BIGFOIL.COM POLAR EXPORT
NACA64-611 a=0.6
NACA64-611 a=0.6 |  |  |  | Cl Max: | 1.341 | at alpha= | 8.5 | deg
JavaFoil+Calcfoil stall+Eppler ext transition |  |  |  | L/D Max: | 171.415 | at alpha= | 3.5 | deg
Re: | 7000000 |  |  | Cd Min: | 0.00498 | at alpha= | 1.5 | deg
Mach: | 0.25 |  |  | Cl=0 at alpha= | -4.0932 | deg
|  |  |  | @ Cl=0.1, Cd= | 0.0061967
|  |  |  | @ Cl=0.4, Cd= | 0.0059931
|  |  |  | @ Cl=0.6, Cd= | 0.0051576
alpha (deg) | Cl | Cd | Cm | Cl/Cd
-15 | -0.063 | 0.11294 | -0.038 | -0.558
-14.5 | -0.086 | 0.11097 | -0.037 | -0.776
-14 | -0.17 | 0.1023 | -0.038 | -1.66
-13.5 | -0.216 | 0.09735 | -0.038 | -2.221
-13 | -0.255 | 0.09173 | -0.038 | -2.78
-12.5 | -0.288 | 0.0868 | -0.038 | -3.32
-12 | -0.316 | 0.08195 | -0.038 | -3.857
-11.5 | -0.338 | 0.07674 | -0.038 | -4.409
-11 | -0.355 | 0.07233 | -0.038 | -4.903
-10.5 | -0.364 | 0.06848 | -0.038 | -5.322
-10 | -0.368 | 0.06467 | -0.039 | -5.688
-9.5 | -0.365 | 0.05884 | -0.04 | -6.197
-9 | -0.355 | 0.05436 | -0.042 | -6.524
-8.5 | -0.338 | 0.05068 | -0.044 | -6.677
-8 | -0.317 | 0.04655 | -0.047 | -6.799
-7.5 | -0.355 | 0.00734 | -0.085 | -48.455
-7 | -0.314 | 0.00711 | -0.086 | -44.202
-6.5 | -0.268 | 0.00692 | -0.086 | -38.715
-6 | -0.217 | 0.00683 | -0.087 | -31.811
-5.5 | -0.163 | 0.00667 | -0.087 | -24.4
-5 | -0.106 | 0.00654 | -0.088 | -16.26
-4.5 | -0.048 | 0.00644 | -0.088 | -7.492
-4 | 0.011 | 0.00631 | -0.089 | 1.763
-3.5 | 0.071 | 0.00623 | -0.089 | 11.469
-3 | 0.132 | 0.00616 | -0.09 | 21.502
-2.5 | 0.194 | 0.0061 | -0.09 | 31.767
-2 | 0.255 | 0.00605 | -0.091 | 42.243
-1.5 | 0.317 | 0.00599 | -0.091 | 52.895
-1 | 0.379 | 0.00601 | -0.092 | 62.986
-0.5 | 0.441 | 0.00596 | -0.092 | 74.004
0 | 0.502 | 0.005 | -0.093 | 100.394
0.5 | 0.563 | 0.00508 | -0.093 | 110.816
1 | 0.625 | 0.00521 | -0.094 | 119.89
1.5 | 0.686 | 0.00498 | -0.094 | 137.691
2 | 0.746 | 0.00504 | -0.095 | 148.116
2.5 | 0.807 | 0.00512 | -0.095 | 157.701
3 | 0.867 | 0.00522 | -0.096 | 166.305
3.5 | 0.923 | 0.00538 | -0.096 | 171.415
4 | 0.981 | 0.00581 | -0.096 | 168.895
4.5 | 1.037 | 0.0063 | -0.097 | 164.614
5 | 1.091 | 0.00797 | -0.097 | 136.878
5.5 | 1.138 | 0.01052 | -0.097 | 108.234
6 | 1.187 | 0.01089 | -0.098 | 109.029
6.5 | 1.231 | 0.01141 | -0.098 | 107.909
7 | 1.27 | 0.01198 | -0.098 | 105.977
7.5 | 1.303 | 0.01263 | -0.099 | 103.173
8 | 1.33 | 0.01331 | -0.099 | 99.907
8.5 | 1.341 | 0.01359 | -0.099 | 98.712
9 | 1.34 | 0.01457 | -0.099 | 91.93
9.5 | 1.326 | 0.01547 | -0.1 | 85.709
10 | 1.297 | 0.01652 | -0.1 | 78.507
10.5 | 1.254 | 0.01803 | -0.1 | 69.539
11 | 1.195 | 0.01963 | -0.1 | 60.908
11.5 | 1.123 | 0.02147 | -0.1 | 52.288
12 | 1.033 | 0.02446 | -0.099 | 42.212
12.5 | 0.936 | 0.02703 | -0.099 | 34.623
13 | 0.721 | 0.08466 | -0.063 | 8.513
13.5 | 0.626 | 0.093 | -0.059 | 6.734

## 94. Re 7M Mach 0.25 (2)
BIGFOIL.COM POLAR EXPORT
NACA64-611 a=0.6
NACA64-611 a=0.6 |  |  |  | Cl Max: | 1.7208 | at alpha= | 16 | deg
XFOIL ncrit=9 |  |  |  | L/D Max: | 187.199 | at alpha= | 3 | deg
Re: | 7000000 |  |  | Cd Min: | 0.18331 | at alpha= | -16.5 | deg
Mach: | 0.25 |  |  | Cl=0 at alpha= | -4.1256 | deg
|  |  |  | @ Cl=0.1, Cd= | 0.0053613
|  |  |  | @ Cl=0.4, Cd= | 0.0048159
|  |  |  | @ Cl=0.6, Cd= | 0.0041061
alpha (deg) | Cl | Cd | Cm | Cl/Cd
-16.5 | -0.4689 | 0.18331 | -0.0072 | -2.558
-16 | -0.454 | 0.17478 | -0.0118 | -2.5976
-15.5 | -0.4353 | 0.16818 | -0.0159 | -2.5883
-15 | -0.4183 | 0.16095 | -0.0201 | -2.5989
-14.5 | -0.4071 | 0.1516 | -0.0248 | -2.6854
-14 | -0.4261 | 0.13377 | -0.0324 | -3.1853
-13.5 | -0.3953 | 0.13121 | -0.0349 | -3.0127
-13 | -0.3784 | 0.12477 | -0.0387 | -3.0328
-12.5 | -0.3761 | 0.11478 | -0.0439 | -3.2767
-12 | -0.6167 | 0.06309 | -0.0766 | -9.7749
-11.5 | -0.8509 | 0.02198 | -0.102 | -38.7125
-11 | -0.8202 | 0.01638 | -0.1013 | -50.0733
-10.5 | -0.771 | 0.01343 | -0.1003 | -57.4088
-10 | -0.7143 | 0.01176 | -0.0994 | -60.7398
-9.5 | -0.6543 | 0.0108 | -0.0987 | -60.5833
-9 | -0.5938 | 0.01001 | -0.098 | -59.3207
-8.5 | -0.5327 | 0.00936 | -0.0976 | -56.9124
-8 | -0.473 | 0.00841 | -0.0972 | -56.2426
-7.5 | -0.4119 | 0.0079 | -0.0969 | -52.1392
-7 | -0.3507 | 0.00745 | -0.0968 | -47.0738
-6.5 | -0.2895 | 0.00708 | -0.0968 | -40.8898
-6 | -0.2284 | 0.00677 | -0.0968 | -33.7371
-5.5 | -0.1676 | 0.00634 | -0.097 | -26.4353
-5 | -0.1066 | 0.00604 | -0.0972 | -17.649
-4.5 | -0.0456 | 0.00582 | -0.0975 | -7.8351
-4 | 0.0153 | 0.00566 | -0.0979 | 2.7032
-3.5 | 0.0762 | 0.00542 | -0.0983 | 14.059
-3 | 0.137 | 0.00527 | -0.0988 | 25.9962
-2.5 | 0.1977 | 0.00517 | -0.0993 | 38.2398
-2 | 0.2584 | 0.00502 | -0.0999 | 51.4741
-1.5 | 0.3189 | 0.00495 | -0.1004 | 64.4242
-1 | 0.3794 | 0.00485 | -0.101 | 78.2268
-0.5 | 0.4398 | 0.00475 | -0.1017 | 92.5895
0 | 0.4998 | 0.00454 | -0.1024 | 110.0881
0.5 | 0.5595 | 0.00427 | -0.1031 | 131.0304
1 | 0.6188 | 0.00403 | -0.1038 | 153.5484
1.5 | 0.6785 | 0.00403 | -0.1044 | 168.3623
2 | 0.7381 | 0.00411 | -0.105 | 179.5864
2.5 | 0.7971 | 0.0043 | -0.1055 | 185.3721
3 | 0.8555 | 0.00457 | -0.1058 | 187.1991
3.5 | 0.9071 | 0.00556 | -0.1053 | 163.1475
4 | 0.9577 | 0.00643 | -0.1046 | 148.9425
4.5 | 1.0064 | 0.00691 | -0.1034 | 145.644
5 | 1.055 | 0.00759 | -0.102 | 138.9987
5.5 | 1.1059 | 0.00829 | -0.1009 | 133.4017
6 | 1.1578 | 0.00885 | -0.1 | 130.8249
6.5 | 1.2095 | 0.00936 | -0.099 | 129.2201
7 | 1.2601 | 0.00989 | -0.0978 | 127.4115
7.5 | 1.3097 | 0.01041 | -0.0963 | 125.8117
8 | 1.3555 | 0.01104 | -0.0942 | 122.7808
8.5 | 1.3996 | 0.01165 | -0.0917 | 120.1373
9 | 1.4271 | 0.0124 | -0.0862 | 115.0887
9.5 | 1.4574 | 0.01332 | -0.0817 | 109.4144
10 | 1.4861 | 0.01452 | -0.0775 | 102.3485
10.5 | 1.5149 | 0.01591 | -0.0735 | 95.2168
11 | 1.5438 | 0.01744 | -0.0698 | 88.5206
11.5 | 1.5709 | 0.01919 | -0.0662 | 81.8603
12 | 1.593 | 0.0214 | -0.0623 | 74.4393
12.5 | 1.6175 | 0.02359 | -0.059 | 68.5672
13 | 1.6414 | 0.02594 | -0.0559 | 63.2768
13.5 | 1.6603 | 0.02879 | -0.0526 | 57.6693
14 | 1.6774 | 0.03198 | -0.0496 | 52.4515
14.5 | 1.6944 | 0.03537 | -0.047 | 47.905
15 | 1.7025 | 0.0398 | -0.0443 | 42.7764
15.5 | 1.7141 | 0.0442 | -0.0424 | 38.7805
16 | 1.7208 | 0.04934 | -0.0409 | 34.8764
16.5 | 1.712 | 0.05658 | -0.0399 | 30.258
17 | 1.7107 | 0.06342 | -0.0399 | 26.9741
17.5 | 1.6949 | 0.07256 | -0.041 | 23.3586
18 | 1.6792 | 0.08237 | -0.0433 | 20.3861
18.5 | 1.6526 | 0.09437 | -0.0473 | 17.5119
19 | 1.6211 | 0.10795 | -0.0532 | 15.0171
19.5 | 1.5861 | 0.12297 | -0.0609 | 12.8983
20 | 1.549 | 0.13917 | -0.0705 | 11.1303

## 95. Re 7M Mach 0.50 (1)
BIGFOIL.COM POLAR EXPORT
NACA64-611 a=0.6
NACA64-611 a=0.6 |  |  |  | Cl Max: | 1.383 | at alpha= | 20 | deg
JavaFoil+Calcfoil stall+Eppler ext transition |  |  |  | L/D Max: | 186.251 | at alpha= | 3.5 | deg
Re: | 7000000 |  |  | Cd Min: | 0.00512 | at alpha= | 0.5 | deg
Mach: | 0.5 |  |  | Cl=0 at alpha= | -4.0938 | deg
|  |  |  | @ Cl=0.1, Cd= | 0.0064598
|  |  |  | @ Cl=0.4, Cd= | 0.0062067
|  |  |  | @ Cl=0.6, Cd= | 0.0051763
alpha (deg) | Cl | Cd | Cm | Cl/Cd
-20 | -0.876 | 0.15074 | -0.049 | -5.814
-19.5 | -0.847 | 0.14637 | -0.048 | -5.79
-19 | -0.819 | 0.14247 | -0.047 | -5.752
-18.5 | -0.792 | 0.13691 | -0.048 | -5.788
-18 | -0.765 | 0.13253 | -0.048 | -5.775
-17.5 | -0.739 | 0.13217 | -0.048 | -5.588
-17 | -0.711 | 0.12544 | -0.048 | -5.665
-16.5 | -0.682 | 0.1203 | -0.047 | -5.672
-16 | -0.655 | 0.11291 | -0.047 | -5.803
-15.5 | -0.628 | 0.10529 | -0.048 | -5.965
-15 | -0.601 | 0.09812 | -0.049 | -6.129
-14.5 | -0.574 | 0.09153 | -0.049 | -6.275
-14 | -0.545 | 0.10045 | -0.047 | -5.425
-13.5 | -0.518 | 0.09163 | -0.047 | -5.649
-13 | -0.49 | 0.08603 | -0.048 | -5.7
-12.5 | -0.464 | 0.07814 | -0.049 | -5.935
-12 | -0.434 | 0.1009 | -0.044 | -4.302
-11.5 | -0.411 | 0.06633 | -0.053 | -6.189
-11 | -0.385 | 0.06037 | -0.056 | -6.373
-10.5 | -0.352 | 0.07122 | -0.045 | -4.939
-10 | -0.324 | 0.0648 | -0.046 | -5.006
-9.5 | -0.297 | 0.05939 | -0.047 | -5.005
-9 | -0.27 | 0.05482 | -0.049 | -4.929
-8.5 | -0.243 | 0.05043 | -0.051 | -4.819
-8 | -0.217 | 0.04556 | -0.055 | -4.754
-7.5 | -0.187 | 0.05379 | -0.044 | -3.469
-7 | -0.159 | 0.04761 | -0.044 | -3.344
-6.5 | -0.132 | 0.0433 | -0.047 | -3.048
-6 | -0.145 | 0.04037 | -0.048 | -3.589
-5.5 | -0.129 | 0.03799 | -0.048 | -3.404
-5 | -0.111 | 0.00694 | -0.098 | -15.986
-4.5 | -0.052 | 0.00677 | -0.098 | -7.646
-4 | 0.012 | 0.00665 | -0.099 | 1.826
-3.5 | 0.079 | 0.0065 | -0.1 | 12.112
-3 | 0.147 | 0.00637 | -0.1 | 23.026
-2.5 | 0.216 | 0.0063 | -0.101 | 34.211
-2 | 0.285 | 0.00622 | -0.101 | 45.772
-1.5 | 0.354 | 0.00622 | -0.102 | 56.966
-1 | 0.423 | 0.0062 | -0.102 | 68.203
-0.5 | 0.493 | 0.00617 | -0.103 | 79.81
0 | 0.562 | 0.00525 | -0.104 | 106.888
0.5 | 0.629 | 0.00512 | -0.104 | 122.967
1 | 0.698 | 0.00518 | -0.105 | 134.757
1.5 | 0.766 | 0.00525 | -0.105 | 145.71
2 | 0.834 | 0.00536 | -0.106 | 155.43
2.5 | 0.901 | 0.00545 | -0.106 | 165.448
3 | 0.969 | 0.00531 | -0.107 | 182.419
3.5 | 1.029 | 0.00552 | -0.107 | 186.251
4 | 1.089 | 0.00748 | -0.107 | 145.495
4.5 | 1.146 | 0.00841 | -0.108 | 136.27
5 | 1.194 | 0.01167 | -0.107 | 102.33
5.5 | 1.243 | 0.01255 | -0.108 | 99.035
6 | 1.286 | 0.01336 | -0.108 | 96.233
6.5 | 1.313 | 0.01425 | -0.108 | 92.136
7 | 1.313 | 0.01541 | -0.109 | 85.229
7.5 | 1.264 | 0.01677 | -0.109 | 75.382
8 | 0.969 | 0.01872 | -0.109 | 51.766
8.5 | 0.801 | 0.02094 | -0.108 | 38.267
9 | 0.841 | 0.02058 | -0.109 | 40.852
9.5 | 0.727 | 0.06433 | -0.054 | 11.3
10 | 0.9 | 0.02237 | -0.11 | 40.24
10.5 | 0.927 | 0.02475 | -0.11 | 37.44
11 | 0.807 | 0.07645 | -0.06 | 10.55
11.5 | 0.985 | 0.02665 | -0.111 | 36.968
12 | 1.009 | 0.02988 | -0.11 | 33.753
12.5 | 0.891 | 0.08551 | -0.07 | 10.422
13 | 0.915 | 0.09485 | -0.068 | 9.643
13.5 | 0.936 | 0.09491 | -0.064 | 9.859
14 | 0.964 | 0.10183 | -0.068 | 9.469
14.5 | 1.004 | 0.10174 | -0.078 | 9.868
15 | 1.012 | 0.11141 | -0.066 | 9.081
15.5 | 1.04 | 0.11593 | -0.07 | 8.975
16 | 1.083 | 0.11288 | -0.081 | 9.596
16.5 | 1.096 | 0.13182 | -0.075 | 8.316
17 | 1.118 | 0.1272 | -0.073 | 8.792
17.5 | 1.189 | 0.10749 | -0.092 | 11.059
18 | 1.254 | 0.09241 | -0.102 | 13.573
18.5 | 1.193 | 0.13875 | -0.075 | 8.596
19 | 1.248 | 0.12722 | -0.089 | 9.808
19.5 | 1.33 | 0.10116 | -0.103 | 13.145
20 | 1.383 | 0.09103 | -0.107 | 15.191

## 96. Re 7M Mach 0.50 (2)
BIGFOIL.COM POLAR EXPORT
NACA64-611 a=0.6
NACA64-611 a=0.6 |  |  |  | Cl Max: | 1.4693 | at alpha= | 9 | deg
XFOIL ncrit=9 |  |  |  | L/D Max: | 207.101 | at alpha= | 3 | deg
Re: | 7000000 |  |  | Cd Min: | 0.02146 | at alpha= | 9 | deg
Mach: | 0.5 |  |  | Cl=0 at alpha= | -99 | deg
|  |  |  | @ Cl=0.1, Cd= | 0.00481
|  |  |  | @ Cl=0.4, Cd= | 0.00481
|  |  |  | @ Cl=0.6, Cd= | 0.0046945
alpha (deg) | Cl | Cd | Cm | Cl/Cd
0 | 0.5744 | 0.00481 | -0.1163 | 119.4179
0.5 | 0.6431 | 0.0045 | -0.1171 | 142.9111
1 | 0.7115 | 0.0042 | -0.118 | 169.4048
1.5 | 0.7802 | 0.00421 | -0.1187 | 185.3207
2 | 0.8493 | 0.0043 | -0.1192 | 197.5116
2.5 | 0.9179 | 0.00448 | -0.1196 | 204.8884
3 | 0.9858 | 0.00476 | -0.1197 | 207.1008
3.5 | 1.043 | 0.00581 | -0.1182 | 179.5181
4 | 1.0901 | 0.00729 | -0.1151 | 149.5336
4.5 | 1.1353 | 0.00839 | -0.1114 | 135.3159
5.5 | 1.2104 | 0.01002 | -0.1001 | 120.7984
6 | 1.2434 | 0.01101 | -0.0937 | 112.9337
6.5 | 1.2843 | 0.01211 | -0.0889 | 106.0528
7 | 1.3231 | 0.01352 | -0.0841 | 97.8624
7.5 | 1.3643 | 0.01501 | -0.0796 | 90.8927
8 | 1.4024 | 0.0168 | -0.0748 | 83.4762
8.5 | 1.4395 | 0.01884 | -0.0699 | 76.4066
9 | 1.4693 | 0.02146 | -0.0644 | 68.4669

## 97. Re 8M Mach 0.00 (1)
BIGFOIL.COM POLAR EXPORT
NACA64-611 a=0.6
NACA64-611 a=0.6 |  |  |  | Cl Max: | 1.358 | at alpha= | 9.5 | deg
JavaFoil+Calcfoil stall+Eppler ext transition |  |  |  | L/D Max: | 164.516 | at alpha= | 3 | deg
Re: | 8000000 |  |  | Cd Min: | 0.00489 | at alpha= | -0.5 | deg
Mach: | 0 |  |  | Cl=0 at alpha= | -4.0948 | deg
|  |  |  | @ Cl=0.1, Cd= | 0.0060632
|  |  |  | @ Cl=0.4, Cd= | 0.005322
|  |  |  | @ Cl=0.6, Cd= | 0.0050432
alpha (deg) | Cl | Cd | Cm | Cl/Cd
-17.5 | -0.358 | 0.14087 | -0.036 | -2.542
-17 | -0.373 | 0.13351 | -0.036 | -2.797
-16.5 | -0.389 | 0.12644 | -0.036 | -3.076
-16 | -0.404 | 0.12065 | -0.036 | -3.348
-15.5 | -0.418 | 0.1151 | -0.036 | -3.636
-15 | -0.432 | 0.10983 | -0.036 | -3.937
-14.5 | -0.445 | 0.10273 | -0.036 | -4.334
-14 | -0.454 | 0.09851 | -0.037 | -4.608
-13.5 | -0.46 | 0.09225 | -0.037 | -4.983
-13 | -0.463 | 0.08631 | -0.038 | -5.368
-12.5 | -0.464 | 0.08076 | -0.038 | -5.749
-12 | -0.462 | 0.07709 | -0.038 | -5.999
-11.5 | -0.458 | 0.07206 | -0.039 | -6.352
-11 | -0.45 | 0.06737 | -0.04 | -6.678
-10.5 | -0.439 | 0.06251 | -0.042 | -7.019
-10 | -0.424 | 0.05767 | -0.044 | -7.355
-9.5 | -0.407 | 0.05243 | -0.047 | -7.756
-9 | -0.388 | 0.04537 | -0.053 | -8.558
-8.5 | -0.438 | 0.00755 | -0.082 | -57.994
-8 | -0.401 | 0.00726 | -0.082 | -55.184
-7.5 | -0.359 | 0.00703 | -0.083 | -51.048
-7 | -0.314 | 0.00684 | -0.083 | -45.871
-6.5 | -0.265 | 0.00669 | -0.083 | -39.606
-6 | -0.213 | 0.00659 | -0.084 | -32.388
-5.5 | -0.159 | 0.00645 | -0.084 | -24.697
-5 | -0.104 | 0.00638 | -0.085 | -16.255
-4.5 | -0.047 | 0.00624 | -0.085 | -7.522
-4 | 0.011 | 0.00617 | -0.086 | 1.752
-3.5 | 0.069 | 0.0061 | -0.086 | 11.364
-3 | 0.128 | 0.00603 | -0.087 | 21.279
-2.5 | 0.188 | 0.00596 | -0.087 | 31.5
-2 | 0.247 | 0.00593 | -0.088 | 41.714
-1.5 | 0.307 | 0.00589 | -0.088 | 52.168
-1 | 0.367 | 0.00585 | -0.089 | 62.681
-0.5 | 0.427 | 0.00489 | -0.089 | 87.366
0 | 0.486 | 0.00493 | -0.09 | 98.6
0.5 | 0.546 | 0.00497 | -0.09 | 109.862
1 | 0.605 | 0.00505 | -0.091 | 119.698
1.5 | 0.664 | 0.00513 | -0.091 | 129.33
2 | 0.722 | 0.00489 | -0.092 | 147.589
2.5 | 0.781 | 0.00499 | -0.092 | 156.561
3 | 0.84 | 0.00511 | -0.092 | 164.516
3.5 | 0.894 | 0.00545 | -0.093 | 164.11
4 | 0.951 | 0.00615 | -0.093 | 154.501
4.5 | 1.006 | 0.0062 | -0.094 | 162.187
5 | 1.059 | 0.00687 | -0.094 | 154.218
5.5 | 1.108 | 0.00973 | -0.095 | 113.863
6 | 1.158 | 0.01024 | -0.095 | 113.044
6.5 | 1.203 | 0.01057 | -0.095 | 113.807
7 | 1.244 | 0.01107 | -0.096 | 112.421
7.5 | 1.282 | 0.01156 | -0.096 | 110.873
8 | 1.315 | 0.01209 | -0.096 | 108.718
8.5 | 1.337 | 0.01268 | -0.097 | 105.41
9 | 1.351 | 0.01291 | -0.097 | 104.656
9.5 | 1.358 | 0.01366 | -0.097 | 99.381
10 | 1.357 | 0.01451 | -0.097 | 93.493
10.5 | 1.347 | 0.01554 | -0.098 | 86.686
11 | 1.33 | 0.01654 | -0.098 | 80.416
11.5 | 1.306 | 0.01736 | -0.098 | 75.199
12 | 1.274 | 0.01874 | -0.098 | 67.975
12.5 | 1.236 | 0.02005 | -0.098 | 61.683
13 | 1.194 | 0.02154 | -0.098 | 55.417
13.5 | 1.148 | 0.02297 | -0.099 | 50.004
14 | 1.098 | 0.025 | -0.099 | 43.939
14.5 | 1.046 | 0.02739 | -0.098 | 38.189

## 98. Re 8M Mach 0.00 (2)
BIGFOIL.COM POLAR EXPORT
NACA64-611 a=0.6
NACA64-611 a=0.6 |  |  |  | Cl Max: | 1.835 | at alpha= | 19.5 | deg
XFOIL ncrit=9 |  |  |  | L/D Max: | 180.613 | at alpha= | 2.5 | deg
Re: | 8000000 |  |  | Cd Min: | 0.06962 | at alpha= | 20 | deg
Mach: | 0 |  |  | Cl=0 at alpha= | -4.136 | deg
|  |  |  | @ Cl=0.1, Cd= | 0.0051706
|  |  |  | @ Cl=0.4, Cd= | 0.0046491
|  |  |  | @ Cl=0.6, Cd= | 0.0039873
alpha (deg) | Cl | Cd | Cm | Cl/Cd
-18 | -1.2652 | 0.03748 | -0.0931 | -33.7567
-17.5 | -1.3286 | 0.02875 | -0.0953 | -46.2122
-17 | -1.3252 | 0.02577 | -0.0923 | -51.4241
-16.5 | -1.2983 | 0.02352 | -0.091 | -55.1998
-16 | -1.2698 | 0.02081 | -0.0899 | -61.0187
-15.5 | -1.2322 | 0.01877 | -0.0892 | -65.6473
-15 | -1.1906 | 0.01694 | -0.0887 | -70.2834
-14 | -1.0952 | 0.01459 | -0.0882 | -75.0651
-13.5 | -1.0445 | 0.01373 | -0.0881 | -76.0743
-13 | -0.9927 | 0.01293 | -0.0881 | -76.7749
-12.5 | -0.9401 | 0.01222 | -0.0881 | -76.9313
-12 | -0.8881 | 0.01124 | -0.0881 | -79.0125
-11 | -0.7803 | 0.00991 | -0.0884 | -78.7386
-10.5 | -0.7251 | 0.00945 | -0.0886 | -76.7302
-10 | -0.6693 | 0.00904 | -0.0889 | -74.0376
-9.5 | -0.6133 | 0.00867 | -0.0892 | -70.7382
-8.5 | -0.5012 | 0.00771 | -0.0898 | -65.0065
-8 | -0.4447 | 0.00731 | -0.0902 | -60.8345
-7.5 | -0.3878 | 0.007 | -0.0906 | -55.4
-7 | -0.3305 | 0.00672 | -0.091 | -49.1815
-6.5 | -0.273 | 0.0065 | -0.0914 | -42
-6 | -0.2155 | 0.00627 | -0.0919 | -34.37
-5.5 | -0.158 | 0.00595 | -0.0924 | -26.5546
-5 | -0.1002 | 0.00572 | -0.0929 | -17.5175
-4.5 | -0.0423 | 0.00556 | -0.0934 | -7.6079
-4 | 0.0158 | 0.00543 | -0.0939 | 2.9098
-3.5 | 0.0739 | 0.00522 | -0.0945 | 14.1571
-2.5 | 0.1901 | 0.005 | -0.0956 | 38.02
-2 | 0.2483 | 0.00487 | -0.0962 | 50.9856
-1.5 | 0.3065 | 0.0048 | -0.0968 | 63.8542
-1 | 0.3646 | 0.00471 | -0.0974 | 77.4098
-0.5 | 0.4227 | 0.00461 | -0.098 | 91.692
0 | 0.4803 | 0.00444 | -0.0987 | 108.1757
0.5 | 0.5376 | 0.00426 | -0.0994 | 126.1972
1 | 0.5948 | 0.00399 | -0.1001 | 149.0727
1.5 | 0.6522 | 0.00396 | -0.1007 | 164.697
2 | 0.7092 | 0.00406 | -0.1013 | 174.6798
2.5 | 0.7658 | 0.00424 | -0.1017 | 180.6132
3 | 0.8207 | 0.00466 | -0.102 | 176.1159
3.5 | 0.8704 | 0.00567 | -0.1016 | 153.5097
4 | 0.921 | 0.0064 | -0.1013 | 143.9062
4.5 | 0.9714 | 0.00679 | -0.101 | 143.0633
5 | 1.0187 | 0.00718 | -0.0998 | 141.8802
5.5 | 1.0692 | 0.00778 | -0.0994 | 137.4293
6 | 1.1202 | 0.00828 | -0.099 | 135.2899
6.5 | 1.1714 | 0.00872 | -0.0986 | 134.3349
7 | 1.2218 | 0.00916 | -0.0982 | 133.3843
7.5 | 1.2716 | 0.0096 | -0.0976 | 132.4583
8 | 1.3197 | 0.01009 | -0.0968 | 130.7929
8.5 | 1.3669 | 0.01059 | -0.0959 | 129.0746
9 | 1.4124 | 0.01112 | -0.0946 | 127.0144
9.5 | 1.4544 | 0.01175 | -0.0929 | 123.7787
10 | 1.4933 | 0.01236 | -0.0905 | 120.8172
10.5 | 1.5162 | 0.01314 | -0.0852 | 115.3881
11 | 1.5435 | 0.01403 | -0.0813 | 110.0143
11.5 | 1.5687 | 0.01521 | -0.0774 | 103.1361
12 | 1.5965 | 0.01641 | -0.0743 | 97.2882
12.5 | 1.621 | 0.0179 | -0.071 | 90.5587
13 | 1.6463 | 0.01947 | -0.0681 | 84.5557
13.5 | 1.6712 | 0.02114 | -0.0654 | 79.0539
14 | 1.6947 | 0.02301 | -0.0628 | 73.6506
14.5 | 1.7183 | 0.02493 | -0.0604 | 68.925
15 | 1.7375 | 0.02728 | -0.0579 | 63.6913
15.5 | 1.7544 | 0.02991 | -0.0556 | 58.656
16 | 1.7749 | 0.03237 | -0.0537 | 54.8316
16.5 | 1.7861 | 0.03582 | -0.0516 | 49.8632
17 | 1.8025 | 0.03892 | -0.0501 | 46.3129
17.5 | 1.8102 | 0.04307 | -0.0486 | 42.0293
18 | 1.8214 | 0.04705 | -0.0476 | 38.712
18.5 | 1.8298 | 0.05153 | -0.0469 | 35.5094
19 | 1.8317 | 0.05698 | -0.0465 | 32.1464
19.5 | 1.835 | 0.06254 | -0.0466 | 29.3412
20 | 1.8288 | 0.06962 | -0.0474 | 26.2683

## 99. Re 8M Mach 0.10 (1)
BIGFOIL.COM POLAR EXPORT
NACA64-611 a=0.6
NACA64-611 a=0.6 |  |  |  | Cl Max: | 1.355 | at alpha= | 9.5 | deg
JavaFoil+Calcfoil stall+Eppler ext transition |  |  |  | L/D Max: | 164.913 | at alpha= | 3.5 | deg
Re: | 8000000 |  |  | Cd Min: | 0.00488 | at alpha= | -0.5 | deg
Mach: | 0.1 |  |  | Cl=0 at alpha= | -4.0948 | deg
|  |  |  | @ Cl=0.1, Cd= | 0.0060746
|  |  |  | @ Cl=0.4, Cd= | 0.005344
|  |  |  | @ Cl=0.6, Cd= | 0.005052
alpha (deg) | Cl | Cd | Cm | Cl/Cd
-17 | -0.331 | 0.13351 | -0.036 | -2.48
-16.5 | -0.349 | 0.12805 | -0.036 | -2.724
-16 | -0.366 | 0.12194 | -0.036 | -3.004
-15.5 | -0.384 | 0.11751 | -0.036 | -3.264
-15 | -0.4 | 0.11028 | -0.036 | -3.629
-14.5 | -0.416 | 0.10587 | -0.036 | -3.93
-14 | -0.428 | 0.09926 | -0.037 | -4.31
-13.5 | -0.436 | 0.09453 | -0.037 | -4.616
-13 | -0.443 | 0.08646 | -0.038 | -5.123
-12.5 | -0.447 | 0.08182 | -0.038 | -5.461
-12 | -0.448 | 0.0783 | -0.038 | -5.718
-11.5 | -0.446 | 0.07208 | -0.039 | -6.184
-11 | -0.44 | 0.06778 | -0.04 | -6.493
-10.5 | -0.431 | 0.06247 | -0.042 | -6.903
-10 | -0.418 | 0.05868 | -0.042 | -7.121
-9.5 | -0.402 | 0.05359 | -0.045 | -7.496
-9 | -0.382 | 0.04848 | -0.05 | -7.889
-8.5 | -0.436 | 0.0077 | -0.082 | -56.677
-8 | -0.4 | 0.00728 | -0.082 | -54.894
-7.5 | -0.359 | 0.00704 | -0.083 | -50.995
-7 | -0.314 | 0.00687 | -0.083 | -45.695
-6.5 | -0.266 | 0.00674 | -0.084 | -39.44
-6 | -0.214 | 0.0066 | -0.084 | -32.424
-5.5 | -0.16 | 0.00648 | -0.085 | -24.683
-5 | -0.104 | 0.00637 | -0.085 | -16.343
-4.5 | -0.047 | 0.00627 | -0.086 | -7.526
-4 | 0.011 | 0.00618 | -0.086 | 1.758
-3.5 | 0.07 | 0.0061 | -0.087 | 11.417
-3 | 0.129 | 0.00605 | -0.087 | 21.321
-2.5 | 0.189 | 0.00597 | -0.088 | 31.599
-2 | 0.249 | 0.00593 | -0.088 | 41.943
-1.5 | 0.309 | 0.00588 | -0.089 | 52.471
-1 | 0.369 | 0.00584 | -0.089 | 63.061
-0.5 | 0.429 | 0.00488 | -0.09 | 87.91
0 | 0.489 | 0.00492 | -0.09 | 99.242
0.5 | 0.548 | 0.005 | -0.091 | 109.748
1 | 0.608 | 0.00506 | -0.091 | 120.187
1.5 | 0.667 | 0.00513 | -0.092 | 130.191
2 | 0.726 | 0.00491 | -0.092 | 147.842
2.5 | 0.785 | 0.00498 | -0.092 | 157.506
3 | 0.844 | 0.00515 | -0.093 | 164.058
3.5 | 0.899 | 0.00545 | -0.093 | 164.913
4 | 0.955 | 0.00615 | -0.094 | 155.298
4.5 | 1.011 | 0.00626 | -0.094 | 161.367
5 | 1.064 | 0.00694 | -0.095 | 153.393
5.5 | 1.113 | 0.00981 | -0.095 | 113.446
6 | 1.162 | 0.01031 | -0.095 | 112.753
6.5 | 1.208 | 0.01065 | -0.096 | 113.405
7 | 1.249 | 0.01115 | -0.096 | 111.971
7.5 | 1.285 | 0.01168 | -0.096 | 110.085
8 | 1.317 | 0.01222 | -0.097 | 107.792
8.5 | 1.339 | 0.0129 | -0.097 | 103.803
9 | 1.351 | 0.01307 | -0.097 | 103.385
9.5 | 1.355 | 0.01389 | -0.097 | 97.61
10 | 1.351 | 0.01472 | -0.098 | 91.775
10.5 | 1.338 | 0.01564 | -0.098 | 85.558
11 | 1.316 | 0.01688 | -0.098 | 77.976
11.5 | 1.286 | 0.01792 | -0.098 | 71.801
12 | 1.25 | 0.01914 | -0.099 | 65.295
12.5 | 1.207 | 0.02054 | -0.099 | 58.756
13 | 1.158 | 0.02216 | -0.099 | 52.261
13.5 | 1.106 | 0.02383 | -0.099 | 46.39
14 | 1.049 | 0.02617 | -0.099 | 40.083
14.5 | 0.99 | 0.02904 | -0.098 | 34.088

## 100. Re 8M Mach 0.10 (2)
BIGFOIL.COM POLAR EXPORT
NACA64-611 a=0.6
NACA64-611 a=0.6 |  |  |  | Cl Max: | 1.8175 | at alpha= | 18.5 | deg
XFOIL ncrit=9 |  |  |  | L/D Max: | 181.318 | at alpha= | 2.5 | deg
Re: | 8000000 |  |  | Cd Min: | 0.07714 | at alpha= | 20 | deg
Mach: | 0.1 |  |  | Cl=0 at alpha= | -4.1342 | deg
|  |  |  | @ Cl=0.1, Cd= | 0.0051771
|  |  |  | @ Cl=0.4, Cd= | 0.0046633
|  |  |  | @ Cl=0.6, Cd= | 0.0039992
alpha (deg) | Cl | Cd | Cm | Cl/Cd
-17 | -1.1935 | 0.03751 | -0.0957 | -31.8182
-16.5 | -1.2559 | 0.02948 | -0.0968 | -42.6018
-16 | -1.2493 | 0.0257 | -0.095 | -48.6109
-15.5 | -1.2222 | 0.0229 | -0.0938 | -53.3712
-15 | -1.1909 | 0.01993 | -0.0927 | -59.7541
-14 | -1.1054 | 0.01592 | -0.0913 | -69.4347
-13.5 | -1.056 | 0.01465 | -0.0909 | -72.0819
-13 | -1.0042 | 0.01363 | -0.0907 | -73.6757
-12.5 | -0.9511 | 0.01278 | -0.0905 | -74.421
-12 | -0.8973 | 0.01198 | -0.0903 | -74.8998
-11.5 | -0.844 | 0.01097 | -0.0902 | -76.9371
-11 | -0.7891 | 0.01023 | -0.0902 | -77.1359
-10.5 | -0.7332 | 0.00968 | -0.0902 | -75.7438
-10 | -0.6767 | 0.00922 | -0.0903 | -73.3948
-9.5 | -0.6199 | 0.00881 | -0.0905 | -70.3632
-9 | -0.5627 | 0.00847 | -0.0907 | -66.4345
-8.5 | -0.5062 | 0.00786 | -0.0909 | -64.402
-8 | -0.449 | 0.0074 | -0.0912 | -60.6757
-7.5 | -0.3915 | 0.00707 | -0.0915 | -55.3748
-7 | -0.3336 | 0.00677 | -0.0918 | -49.2762
-6.5 | -0.2756 | 0.00654 | -0.0922 | -42.1407
-6 | -0.2175 | 0.00634 | -0.0926 | -34.306
-5.5 | -0.1595 | 0.00598 | -0.093 | -26.6722
-5 | -0.1012 | 0.00574 | -0.0935 | -17.6307
-4.5 | -0.0428 | 0.00558 | -0.094 | -7.6703
-4 | 0.0157 | 0.00544 | -0.0945 | 2.886
-3.5 | 0.0742 | 0.00523 | -0.0951 | 14.1874
-3 | 0.1327 | 0.00511 | -0.0956 | 25.9687
-2.5 | 0.1913 | 0.005 | -0.0962 | 38.26
-2 | 0.2499 | 0.00487 | -0.0968 | 51.3142
-1.5 | 0.3084 | 0.00481 | -0.0974 | 64.1164
-1 | 0.3669 | 0.00472 | -0.098 | 77.7331
-0.5 | 0.4253 | 0.00462 | -0.0986 | 92.0563
0 | 0.4833 | 0.00445 | -0.0993 | 108.6067
0.5 | 0.541 | 0.00426 | -0.0999 | 126.9953
1 | 0.5985 | 0.004 | -0.1007 | 149.625
1.5 | 0.6562 | 0.00397 | -0.1013 | 165.2897
2 | 0.7136 | 0.00407 | -0.1018 | 175.3317
2.5 | 0.7706 | 0.00425 | -0.1023 | 181.3176
3 | 0.8258 | 0.00466 | -0.1026 | 177.2103
3.5 | 0.8757 | 0.00568 | -0.1022 | 154.1725
4 | 0.9265 | 0.00643 | -0.1018 | 144.0902
4.5 | 0.977 | 0.00685 | -0.1014 | 142.6277
5 | 1.0245 | 0.00721 | -0.1002 | 142.0943
5.5 | 1.0753 | 0.00783 | -0.0997 | 137.3308
6 | 1.1265 | 0.00834 | -0.0992 | 135.0719
6.5 | 1.1779 | 0.00878 | -0.0988 | 134.1572
7 | 1.2285 | 0.00924 | -0.0983 | 132.9545
7.5 | 1.2785 | 0.00968 | -0.0976 | 132.0764
8 | 1.3265 | 0.0102 | -0.0966 | 130.049
8.5 | 1.3738 | 0.01069 | -0.0956 | 128.5126
9 | 1.4187 | 0.01126 | -0.0941 | 125.9947
9.5 | 1.4603 | 0.01189 | -0.0921 | 122.8175
10 | 1.4924 | 0.01255 | -0.0882 | 118.9163
10.5 | 1.517 | 0.0134 | -0.0833 | 113.209
11 | 1.544 | 0.01443 | -0.0794 | 106.9993
11.5 | 1.5707 | 0.01564 | -0.0757 | 100.4284
12 | 1.5973 | 0.017 | -0.0724 | 93.9588
12.5 | 1.6217 | 0.01861 | -0.0691 | 87.1413
13 | 1.6477 | 0.02023 | -0.0662 | 81.4483
13.5 | 1.6729 | 0.02199 | -0.0635 | 76.0755
14 | 1.6948 | 0.02406 | -0.0608 | 70.4406
14.5 | 1.7182 | 0.02613 | -0.0584 | 65.7558
15 | 1.7365 | 0.02867 | -0.0558 | 60.5685
15.5 | 1.7527 | 0.03152 | -0.0534 | 55.606
16 | 1.7719 | 0.03426 | -0.0515 | 51.7192
16.5 | 1.7822 | 0.03799 | -0.0494 | 46.9123
17 | 1.7974 | 0.04142 | -0.048 | 43.3945
17.5 | 1.8033 | 0.04599 | -0.0466 | 39.2107
18 | 1.812 | 0.0505 | -0.0457 | 35.8812
18.5 | 1.8175 | 0.05561 | -0.0452 | 32.683
19 | 1.8151 | 0.06193 | -0.0452 | 29.3089
19.5 | 1.8139 | 0.06848 | -0.0458 | 26.488
20 | 1.7995 | 0.07714 | -0.0473 | 23.3277

## 101. Re 8M Mach 0.25 (1)
BIGFOIL.COM POLAR EXPORT
NACA64-611 a=0.6
NACA64-611 a=0.6 |  |  |  | Cl Max: | 1.342 | at alpha= | 8.5 | deg
JavaFoil+Calcfoil stall+Eppler ext transition |  |  |  | L/D Max: | 167.361 | at alpha= | 3 | deg
Re: | 8000000 |  |  | Cd Min: | 0.00496 | at alpha= | 2 | deg
Mach: | 0.25 |  |  | Cl=0 at alpha= | -4.0932 | deg
|  |  |  | @ Cl=0.1, Cd= | 0.0061067
|  |  |  | @ Cl=0.4, Cd= | 0.0058897
|  |  |  | @ Cl=0.6, Cd= | 0.0051077
alpha (deg) | Cl | Cd | Cm | Cl/Cd
-15 | -0.063 | 0.11167 | -0.038 | -0.564
-14.5 | -0.086 | 0.11087 | -0.037 | -0.777
-14 | -0.17 | 0.10184 | -0.038 | -1.668
-13.5 | -0.216 | 0.09671 | -0.038 | -2.237
-13 | -0.255 | 0.09085 | -0.038 | -2.807
-12.5 | -0.288 | 0.0859 | -0.038 | -3.355
-12 | -0.316 | 0.08083 | -0.039 | -3.911
-11.5 | -0.338 | 0.07676 | -0.039 | -4.409
-11 | -0.355 | 0.07226 | -0.039 | -4.909
-10.5 | -0.365 | 0.06853 | -0.039 | -5.319
-10 | -0.368 | 0.06364 | -0.039 | -5.781
-9.5 | -0.365 | 0.05843 | -0.041 | -6.242
-9 | -0.355 | 0.05415 | -0.043 | -6.556
-8.5 | -0.339 | 0.05014 | -0.044 | -6.755
-8 | -0.317 | 0.04553 | -0.048 | -6.97
-7.5 | -0.355 | 0.00722 | -0.085 | -49.205
-7 | -0.314 | 0.00701 | -0.086 | -44.843
-6.5 | -0.268 | 0.00686 | -0.086 | -39.067
-6 | -0.217 | 0.00673 | -0.087 | -32.276
-5.5 | -0.163 | 0.00659 | -0.087 | -24.687
-5 | -0.106 | 0.00646 | -0.088 | -16.467
-4.5 | -0.048 | 0.00636 | -0.088 | -7.583
-4 | 0.011 | 0.00624 | -0.089 | 1.784
-3.5 | 0.071 | 0.00614 | -0.089 | 11.627
-3 | 0.132 | 0.00607 | -0.09 | 21.814
-2.5 | 0.194 | 0.006 | -0.09 | 32.282
-2 | 0.255 | 0.00595 | -0.091 | 42.893
-1.5 | 0.317 | 0.00594 | -0.091 | 53.396
-1 | 0.379 | 0.00591 | -0.092 | 64.043
-0.5 | 0.441 | 0.00585 | -0.092 | 75.31
0 | 0.502 | 0.00498 | -0.093 | 100.882
0.5 | 0.563 | 0.00506 | -0.093 | 111.459
1 | 0.625 | 0.00514 | -0.094 | 121.619
1.5 | 0.686 | 0.00518 | -0.094 | 132.279
2 | 0.746 | 0.00496 | -0.095 | 150.286
2.5 | 0.807 | 0.00506 | -0.095 | 159.5
3 | 0.867 | 0.00518 | -0.096 | 167.361
3.5 | 0.923 | 0.00567 | -0.096 | 162.732
4 | 0.981 | 0.00595 | -0.096 | 164.849
4.5 | 1.037 | 0.00645 | -0.097 | 160.753
5 | 1.091 | 0.0082 | -0.097 | 132.935
5.5 | 1.139 | 0.01029 | -0.097 | 110.702
6 | 1.188 | 0.01075 | -0.098 | 110.515
6.5 | 1.232 | 0.01115 | -0.098 | 110.482
7 | 1.271 | 0.01171 | -0.098 | 108.568
7.5 | 1.304 | 0.01233 | -0.099 | 105.746
8 | 1.331 | 0.01299 | -0.099 | 102.473
8.5 | 1.342 | 0.01374 | -0.099 | 97.71
9 | 1.341 | 0.0142 | -0.1 | 94.467
9.5 | 1.327 | 0.01506 | -0.1 | 88.093
10 | 1.299 | 0.01609 | -0.1 | 80.714
10.5 | 1.255 | 0.01755 | -0.1 | 71.498
11 | 1.197 | 0.01909 | -0.1 | 62.689
11.5 | 1.124 | 0.02086 | -0.1 | 53.89
12 | 1.036 | 0.02348 | -0.1 | 44.109
12.5 | 0.94 | 0.02561 | -0.1 | 36.715
13 | 0.729 | 0.07823 | -0.07 | 9.323
13.5 | 0.631 | 0.08811 | -0.065 | 7.162

## 102. Re 8M Mach 0.25 (2)
BIGFOIL.COM POLAR EXPORT
NACA64-611 a=0.6
NACA64-611 a=0.6 |  |  |  | Cl Max: | 1.7402 | at alpha= | 16 | deg
XFOIL ncrit=9 |  |  |  | L/D Max: | 186.238 | at alpha= | 2.5 | deg
Re: | 8000000 |  |  | Cd Min: | 0.18199 | at alpha= | -16.5 | deg
Mach: | 0.25 |  |  | Cl=0 at alpha= | -4.1244 | deg
|  |  |  | @ Cl=0.1, Cd= | 0.0052349
|  |  |  | @ Cl=0.4, Cd= | 0.0047293
|  |  |  | @ Cl=0.6, Cd= | 0.0041094
alpha (deg) | Cl | Cd | Cm | Cl/Cd
-16.5 | -0.4714 | 0.18199 | -0.0075 | -2.5903
-16 | -0.4551 | 0.17419 | -0.012 | -2.6127
-15.5 | -0.4366 | 0.16751 | -0.0161 | -2.6064
-15 | -0.4208 | 0.15982 | -0.0205 | -2.633
-14.5 | -0.4168 | 0.14813 | -0.0258 | -2.8137
-14 | -0.4313 | 0.13222 | -0.0332 | -3.262
-13.5 | -0.4038 | 0.12867 | -0.0359 | -3.1383
-12.5 | -0.5074 | 0.08775 | -0.059 | -5.7823
-11.5 | -0.8768 | 0.01775 | -0.1024 | -49.3972
-11 | -0.8294 | 0.01467 | -0.1013 | -56.5372
-10.5 | -0.7734 | 0.01295 | -0.1002 | -59.722
-10 | -0.7175 | 0.01105 | -0.0993 | -64.9321
-9.5 | -0.657 | 0.01018 | -0.0985 | -64.5383
-9 | -0.5959 | 0.00947 | -0.0979 | -62.925
-8.5 | -0.5345 | 0.00888 | -0.0975 | -60.1914
-8 | -0.4737 | 0.00821 | -0.0971 | -57.6979
-7.5 | -0.4129 | 0.00757 | -0.0968 | -54.5443
-7 | -0.3516 | 0.00714 | -0.0967 | -49.2437
-6.5 | -0.2903 | 0.00681 | -0.0967 | -42.6285
-6 | -0.229 | 0.00652 | -0.0968 | -35.1227
-5.5 | -0.1679 | 0.0062 | -0.097 | -27.0806
-5 | -0.1069 | 0.00587 | -0.0972 | -18.2112
-4.5 | -0.0459 | 0.00566 | -0.0975 | -8.1095
-4 | 0.0152 | 0.00548 | -0.0979 | 2.7737
-3.5 | 0.0761 | 0.00529 | -0.0983 | 14.3856
-3 | 0.1368 | 0.00515 | -0.0988 | 26.5631
-2.5 | 0.1977 | 0.00503 | -0.0993 | 39.3042
-2 | 0.2583 | 0.00491 | -0.0999 | 52.6069
-1.5 | 0.319 | 0.00483 | -0.1005 | 66.0455
-1 | 0.3794 | 0.00476 | -0.1011 | 79.7059
-0.5 | 0.4398 | 0.00467 | -0.1017 | 94.1756
0 | 0.4999 | 0.00449 | -0.1024 | 111.3363
0.5 | 0.5595 | 0.0043 | -0.1031 | 130.1163
1 | 0.619 | 0.00402 | -0.1038 | 153.9801
1.5 | 0.6787 | 0.00399 | -0.1045 | 170.1003
2 | 0.7381 | 0.00409 | -0.105 | 180.4645
2.5 | 0.7971 | 0.00428 | -0.1055 | 186.2383
3 | 0.8545 | 0.00467 | -0.1057 | 182.9764
3.5 | 0.9053 | 0.00575 | -0.1051 | 157.4435
4 | 0.9569 | 0.0066 | -0.1045 | 144.9848
4.5 | 1.0084 | 0.00711 | -0.1038 | 141.8284
5 | 1.056 | 0.0075 | -0.1021 | 140.8
5.5 | 1.1076 | 0.00816 | -0.1012 | 135.7353
6 | 1.1606 | 0.00865 | -0.1005 | 134.1734
6.5 | 1.2131 | 0.00913 | -0.0996 | 132.8697
7 | 1.2639 | 0.00966 | -0.0984 | 130.8385
7.5 | 1.3142 | 0.01016 | -0.097 | 129.3504
8 | 1.3613 | 0.01076 | -0.0951 | 126.5149
8.5 | 1.4066 | 0.01135 | -0.0928 | 123.9295
9 | 1.4376 | 0.01208 | -0.0879 | 119.0066
9.5 | 1.467 | 0.01292 | -0.0831 | 113.5449
10 | 1.4953 | 0.01407 | -0.0786 | 106.2758
10.5 | 1.5234 | 0.01543 | -0.0744 | 98.7297
11 | 1.553 | 0.01688 | -0.0708 | 92.0024
11.5 | 1.5796 | 0.01862 | -0.067 | 84.8335
12 | 1.605 | 0.02058 | -0.0633 | 77.9883
12.5 | 1.6297 | 0.0227 | -0.0599 | 71.793
13 | 1.654 | 0.02499 | -0.0567 | 66.1865
13.5 | 1.6739 | 0.02771 | -0.0534 | 60.4078
14 | 1.6909 | 0.03083 | -0.0503 | 54.8459
14.5 | 1.7095 | 0.03402 | -0.0476 | 50.2499
15 | 1.7193 | 0.03821 | -0.0449 | 44.9961
15.5 | 1.731 | 0.04249 | -0.0428 | 40.739
16 | 1.7402 | 0.04729 | -0.0411 | 36.7985
16.5 | 1.7344 | 0.05401 | -0.0398 | 32.1126
17 | 1.7336 | 0.06062 | -0.0395 | 28.5978
17.5 | 1.7187 | 0.06946 | -0.0402 | 24.7437
18 | 1.6994 | 0.0795 | -0.0423 | 21.3761
18.5 | 1.6764 | 0.09077 | -0.0458 | 18.4687
19 | 1.6387 | 0.1051 | -0.0517 | 15.5918
19.5 | 1.6093 | 0.11891 | -0.0585 | 13.5338
20 | 1.5656 | 0.13607 | -0.0684 | 11.5058

## 103. Re 8M Mach 0.50 (1)
BIGFOIL.COM POLAR EXPORT
NACA64-611 a=0.6
NACA64-611 a=0.6 |  |  |  | Cl Max: | 1.395 | at alpha= | 20 | deg
JavaFoil+Calcfoil stall+Eppler ext transition |  |  |  | L/D Max: | 182 | at alpha= | 3 | deg
Re: | 8000000 |  |  | Cd Min: | 0.00504 | at alpha= | 0.5 | deg
Mach: | 0.5 |  |  | Cl=0 at alpha= | -4.0938 | deg
|  |  |  | @ Cl=0.1, Cd= | 0.0063737
|  |  |  | @ Cl=0.4, Cd= | 0.0061167
|  |  |  | @ Cl=0.6, Cd= | 0.0051222
alpha (deg) | Cl | Cd | Cm | Cl/Cd
-20 | -0.877 | 0.1499 | -0.05 | -5.85
-19.5 | -0.848 | 0.14605 | -0.049 | -5.808
-19 | -0.82 | 0.14138 | -0.047 | -5.797
-18.5 | -0.793 | 0.13586 | -0.048 | -5.834
-18 | -0.765 | 0.1315 | -0.048 | -5.821
-17.5 | -0.739 | 0.13108 | -0.049 | -5.636
-17 | -0.711 | 0.12362 | -0.048 | -5.752
-16.5 | -0.683 | 0.12036 | -0.047 | -5.673
-16 | -0.656 | 0.11172 | -0.048 | -5.87
-15.5 | -0.629 | 0.10454 | -0.048 | -6.014
-15 | -0.602 | 0.09633 | -0.05 | -6.251
-14.5 | -0.576 | 0.08909 | -0.051 | -6.467
-14 | -0.545 | 0.09951 | -0.047 | -5.478
-13.5 | -0.518 | 0.09051 | -0.047 | -5.721
-13 | -0.491 | 0.08449 | -0.048 | -5.805
-12.5 | -0.464 | 0.07717 | -0.05 | -6.017
-12 | -0.434 | 0.09814 | -0.045 | -4.424
-11.5 | -0.412 | 0.06452 | -0.055 | -6.385
-11 | -0.388 | 0.05678 | -0.06 | -6.828
-10.5 | -0.352 | 0.07104 | -0.045 | -4.952
-10 | -0.324 | 0.06435 | -0.046 | -5.042
-9.5 | -0.297 | 0.05866 | -0.048 | -5.071
-9 | -0.27 | 0.05402 | -0.05 | -5.005
-8.5 | -0.243 | 0.04958 | -0.053 | -4.91
-8 | -0.218 | 0.04358 | -0.059 | -4.998
-7.5 | -0.187 | 0.05077 | -0.044 | -3.676
-7 | -0.159 | 0.04707 | -0.044 | -3.383
-6.5 | -0.132 | 0.04285 | -0.047 | -3.08
-6 | -0.145 | 0.03976 | -0.049 | -3.647
-5.5 | -0.129 | 0.03777 | -0.048 | -3.425
-5 | -0.111 | 0.00688 | -0.098 | -16.113
-4.5 | -0.052 | 0.00671 | -0.098 | -7.717
-4 | 0.012 | 0.00657 | -0.099 | 1.848
-3.5 | 0.079 | 0.00642 | -0.1 | 12.269
-3 | 0.147 | 0.00627 | -0.1 | 23.399
-2.5 | 0.216 | 0.00624 | -0.101 | 34.559
-2 | 0.285 | 0.00617 | -0.101 | 46.154
-1.5 | 0.354 | 0.00611 | -0.102 | 57.948
-1 | 0.423 | 0.00612 | -0.102 | 69.094
-0.5 | 0.493 | 0.00608 | -0.103 | 81.104
0 | 0.562 | 0.00523 | -0.104 | 107.406
0.5 | 0.629 | 0.00504 | -0.104 | 124.918
1 | 0.698 | 0.00514 | -0.105 | 135.752
1.5 | 0.766 | 0.00518 | -0.105 | 147.899
2 | 0.834 | 0.00528 | -0.106 | 157.84
2.5 | 0.901 | 0.00543 | -0.106 | 165.924
3 | 0.969 | 0.00532 | -0.107 | 182
3.5 | 1.027 | 0.00694 | -0.107 | 148.06
4 | 1.088 | 0.00768 | -0.107 | 141.75
4.5 | 1.145 | 0.00877 | -0.108 | 130.529
5 | 1.195 | 0.01153 | -0.107 | 103.601
5.5 | 1.244 | 0.01226 | -0.108 | 101.457
6 | 1.287 | 0.01305 | -0.108 | 98.624
6.5 | 1.314 | 0.01393 | -0.108 | 94.341
7 | 1.314 | 0.01504 | -0.109 | 87.42
7.5 | 1.265 | 0.01636 | -0.109 | 77.348
8 | 0.97 | 0.01829 | -0.109 | 53.049
8.5 | 0.807 | 0.02034 | -0.109 | 39.687
9 | 0.841 | 0.0201 | -0.11 | 41.869
9.5 | 0.727 | 0.06456 | -0.055 | 11.267
10 | 0.901 | 0.02179 | -0.11 | 41.357
10.5 | 0.928 | 0.02407 | -0.11 | 38.544
11 | 0.809 | 0.07508 | -0.063 | 10.777
11.5 | 0.986 | 0.02591 | -0.111 | 38.059
12 | 1.011 | 0.02892 | -0.111 | 34.953
12.5 | 0.982 | 0.04815 | -0.102 | 20.394
13 | 0.917 | 0.09263 | -0.071 | 9.904
13.5 | 0.943 | 0.09191 | -0.071 | 10.257
14 | 0.97 | 0.09817 | -0.073 | 9.885
14.5 | 1.04 | 0.08198 | -0.092 | 12.689
15 | 1.012 | 0.10827 | -0.066 | 9.346
15.5 | 1.044 | 0.1128 | -0.073 | 9.257
16 | 1.108 | 0.09869 | -0.09 | 11.222
16.5 | 1.098 | 0.12869 | -0.076 | 8.529
17 | 1.123 | 0.12325 | -0.076 | 9.114
17.5 | 1.253 | 0.0743 | -0.106 | 16.861
18 | 1.278 | 0.07951 | -0.106 | 16.074
18.5 | 1.196 | 0.13517 | -0.077 | 8.85
19 | 1.332 | 0.07952 | -0.107 | 16.753
19.5 | 1.362 | 0.08326 | -0.108 | 16.354
20 | 1.395 | 0.08363 | -0.109 | 16.681

## 104. Re 8M Mach 0.50 (2)
BIGFOIL.COM POLAR EXPORT
NACA64-611 a=0.6
NACA64-611 a=0.6 |  |  |  | Cl Max: | 1.4843 | at alpha= | 9.5 | deg
XFOIL ncrit=9 |  |  |  | L/D Max: | 207.038 | at alpha= | 3 | deg
Re: | 8000000 |  |  | Cd Min: | 0.25889 | at alpha= | -20 | deg
Mach: | 0.5 |  |  | Cl=0 at alpha= | -4.0733 | deg
|  |  |  | @ Cl=0.1, Cd= | 0.0055714
|  |  |  | @ Cl=0.4, Cd= | 0.0049412
|  |  |  | @ Cl=0.6, Cd= | 0.0046577
alpha (deg) | Cl | Cd | Cm | Cl/Cd
-20 | -0.6403 | 0.25889 | 0.0321 | -2.4733
-19.5 | -0.6168 | 0.25053 | 0.0268 | -2.462
-19 | -0.5955 | 0.24069 | 0.0214 | -2.4741
-18.5 | -0.5717 | 0.23297 | 0.0162 | -2.454
-18 | -0.5483 | 0.22499 | 0.011 | -2.437
-17.5 | -0.5251 | 0.21686 | 0.0059 | -2.4214
-17 | -0.5022 | 0.20845 | 0.0009 | -2.4092
-16.5 | -0.4792 | 0.20029 | -0.0041 | -2.3925
-16 | -0.4576 | 0.19165 | -0.0092 | -2.3877
-15.5 | -0.436 | 0.18322 | -0.0141 | -2.3797
-15 | -0.4159 | 0.1744 | -0.0191 | -2.3847
-14.5 | -0.3954 | 0.16598 | -0.024 | -2.3822
-14 | -0.3714 | 0.15934 | -0.0285 | -2.3309
-13 | -0.334 | 0.14252 | -0.038 | -2.3435
-12.5 | -0.3187 | 0.1336 | -0.0428 | -2.3855
-12 | -0.3028 | 0.12523 | -0.0476 | -2.418
-11.5 | -0.2849 | 0.11777 | -0.052 | -2.4191
-11 | -0.2683 | 0.11024 | -0.0564 | -2.4338
-10 | -0.248 | 0.09354 | -0.0659 | -2.6513
-9.5 | -0.237 | 0.08602 | -0.0703 | -2.7552
-9 | -0.2186 | 0.08025 | -0.0737 | -2.724
-8.5 | -0.2094 | 0.07321 | -0.0778 | -2.8603
-8 | -0.208 | 0.06547 | -0.0822 | -3.177
-7.5 | -0.2165 | 0.0575 | -0.0865 | -3.7652
-7 | -0.2292 | 0.0493 | -0.0935 | -4.6491
-6.5 | -0.2257 | 0.03736 | -0.1069 | -6.0412
-6 | -0.2157 | 0.02494 | -0.1138 | -8.6488
-5.5 | -0.1811 | 0.01538 | -0.1157 | -11.775
-5 | -0.1332 | 0.00791 | -0.1153 | -16.8394
-4.5 | -0.0623 | 0.00645 | -0.1142 | -9.6589
-4 | 0.0107 | 0.00597 | -0.1136 | 1.7923
-3.5 | 0.0832 | 0.00563 | -0.1133 | 14.778
-3 | 0.1549 | 0.00538 | -0.1133 | 28.7918
-2.5 | 0.226 | 0.00519 | -0.1134 | 43.5453
-2 | 0.2964 | 0.00509 | -0.1138 | 58.2318
-1.5 | 0.3665 | 0.00497 | -0.1143 | 73.7425
-1 | 0.4362 | 0.00491 | -0.1149 | 88.8391
-0.5 | 0.5055 | 0.00487 | -0.1156 | 103.7988
0 | 0.5746 | 0.00475 | -0.1163 | 120.9684
0.5 | 0.6434 | 0.0045 | -0.1171 | 142.9778
1 | 0.7117 | 0.00417 | -0.118 | 170.6715
1.5 | 0.7804 | 0.00417 | -0.1187 | 187.1463
2 | 0.8495 | 0.00424 | -0.1193 | 200.3538
2.5 | 0.9182 | 0.00444 | -0.1196 | 206.8018
3 | 0.9855 | 0.00476 | -0.1197 | 207.0378
4 | 1.088 | 0.0074 | -0.1148 | 147.027
4.5 | 1.1364 | 0.00847 | -0.1115 | 134.1677
5 | 1.1777 | 0.00893 | -0.1066 | 131.8813
5.5 | 1.2204 | 0.00978 | -0.1017 | 124.7853
6 | 1.2521 | 0.01068 | -0.0948 | 117.2378
6.5 | 1.2932 | 0.01171 | -0.0899 | 110.4355
7 | 1.333 | 0.01303 | -0.085 | 102.3024
7.5 | 1.3737 | 0.0145 | -0.0804 | 94.7379
8 | 1.4133 | 0.01619 | -0.0756 | 87.2946
8.5 | 1.4506 | 0.01819 | -0.0707 | 79.7471
9.5 | 1.4843 | 0.02508 | -0.0577 | 59.1826
10 | 1.4667 | 0.03115 | -0.0504 | 47.0851
10.5 | 1.4451 | 0.03826 | -0.0442 | 37.7705
11 | 1.4203 | 0.04674 | -0.0399 | 30.3872
11.5 | 1.3885 | 0.05712 | -0.0386 | 24.3085
12 | 1.3536 | 0.06916 | -0.0404 | 19.572
12.5 | 1.3178 | 0.08269 | -0.0451 | 15.9366
13 | 1.2803 | 0.09796 | -0.0525 | 13.0696
13.5 | 1.2474 | 0.11417 | -0.0621 | 10.9258
14 | 1.2205 | 0.13103 | -0.0732 | 9.3147
14.5 | 1.2021 | 0.14745 | -0.0842 | 8.1526

## 105. Re 10M Mach 0.00 (1)
BIGFOIL.COM POLAR EXPORT
NACA64-611 a=0.6
NACA64-611 a=0.6 |  |  |  | Cl Max: | 1.36 | at alpha= | 9.5 | deg
JavaFoil+Calcfoil stall+Eppler ext transition |  |  |  | L/D Max: | 156.578 | at alpha= | 2.5 | deg
Re: | 10000000 |  |  | Cd Min: | 0.00486 | at alpha= | 2 | deg
Mach: | 0 |  |  | Cl=0 at alpha= | -4.0948 | deg
|  |  |  | @ Cl=0.1, Cd= | 0.0059185
|  |  |  | @ Cl=0.4, Cd= | 0.005369
|  |  |  | @ Cl=0.6, Cd= | 0.0049449
alpha (deg) | Cl | Cd | Cm | Cl/Cd
-17.5 | -0.358 | 0.13892 | -0.036 | -2.578
-17 | -0.374 | 0.13174 | -0.036 | -2.835
-16.5 | -0.389 | 0.12373 | -0.036 | -3.144
-16 | -0.404 | 0.11968 | -0.036 | -3.376
-15.5 | -0.419 | 0.11388 | -0.036 | -3.676
-15 | -0.433 | 0.10866 | -0.036 | -3.981
-14.5 | -0.445 | 0.10245 | -0.037 | -4.347
-14 | -0.454 | 0.09731 | -0.037 | -4.667
-13.5 | -0.46 | 0.09185 | -0.037 | -5.004
-13 | -0.463 | 0.08519 | -0.038 | -5.44
-12.5 | -0.464 | 0.08055 | -0.039 | -5.766
-12 | -0.463 | 0.07599 | -0.039 | -6.088
-11.5 | -0.458 | 0.07149 | -0.039 | -6.406
-11 | -0.45 | 0.06623 | -0.041 | -6.799
-10.5 | -0.439 | 0.0619 | -0.042 | -7.091
-10 | -0.425 | 0.05687 | -0.045 | -7.47
-9.5 | -0.408 | 0.05064 | -0.049 | -8.065
-9 | -0.386 | 0.04691 | -0.051 | -8.239
-8.5 | -0.438 | 0.0073 | -0.082 | -59.991
-8 | -0.401 | 0.00708 | -0.082 | -56.554
-7.5 | -0.359 | 0.0069 | -0.083 | -52.064
-7 | -0.314 | 0.00673 | -0.083 | -46.625
-6.5 | -0.265 | 0.00659 | -0.083 | -40.222
-6 | -0.213 | 0.00645 | -0.084 | -33.104
-5.5 | -0.159 | 0.00635 | -0.084 | -25.085
-5 | -0.104 | 0.00625 | -0.085 | -16.615
-4.5 | -0.047 | 0.00615 | -0.085 | -7.634
-4 | 0.011 | 0.00607 | -0.086 | 1.781
-3.5 | 0.069 | 0.00595 | -0.086 | 11.65
-3 | 0.128 | 0.00589 | -0.087 | 21.812
-2.5 | 0.188 | 0.00584 | -0.087 | 32.143
-2 | 0.247 | 0.0058 | -0.088 | 42.682
-1.5 | 0.307 | 0.00575 | -0.088 | 53.44
-1 | 0.367 | 0.00571 | -0.089 | 64.268
-0.5 | 0.427 | 0.00509 | -0.089 | 83.801
0 | 0.486 | 0.00487 | -0.09 | 99.928
0.5 | 0.546 | 0.00489 | -0.09 | 111.611
1 | 0.605 | 0.00495 | -0.091 | 122.1
1.5 | 0.664 | 0.00503 | -0.091 | 132.117
2 | 0.723 | 0.00486 | -0.092 | 148.748
2.5 | 0.781 | 0.00499 | -0.092 | 156.578
3 | 0.84 | 0.00559 | -0.092 | 150.191
3.5 | 0.894 | 0.00595 | -0.093 | 150.272
4 | 0.951 | 0.00636 | -0.093 | 149.413
4.5 | 1.006 | 0.00652 | -0.094 | 154.382
5 | 1.059 | 0.00726 | -0.094 | 145.837
5.5 | 1.11 | 0.00948 | -0.095 | 116.996
6 | 1.159 | 0.00989 | -0.095 | 117.131
6.5 | 1.205 | 0.0103 | -0.095 | 116.935
7 | 1.246 | 0.01065 | -0.096 | 116.973
7.5 | 1.283 | 0.01114 | -0.096 | 115.251
8 | 1.317 | 0.01162 | -0.096 | 113.301
8.5 | 1.339 | 0.01218 | -0.097 | 109.928
9 | 1.354 | 0.01288 | -0.097 | 105.101
9.5 | 1.36 | 0.01356 | -0.097 | 100.344
10 | 1.359 | 0.01389 | -0.098 | 97.869
10.5 | 1.349 | 0.01486 | -0.098 | 90.801
11 | 1.332 | 0.01581 | -0.098 | 84.284
11.5 | 1.308 | 0.0166 | -0.098 | 78.824
12 | 1.276 | 0.0179 | -0.098 | 71.302
12.5 | 1.239 | 0.01913 | -0.099 | 64.755
13 | 1.197 | 0.02055 | -0.099 | 58.234
13.5 | 1.151 | 0.02187 | -0.099 | 52.629
14 | 1.101 | 0.0238 | -0.099 | 46.254
14.5 | 1.049 | 0.02587 | -0.099 | 40.562

## 106. Re 10M Mach 0.00 (2)
BIGFOIL.COM POLAR EXPORT
NACA64-611 a=0.6
NACA64-611 a=0.6 |  |  |  | Cl Max: | 1.8556 | at alpha= | 20 | deg
XFOIL ncrit=9 |  |  |  | L/D Max: | 180.59 | at alpha= | 2.5 | deg
Re: | 10000000 |  |  | Cd Min: | 0.06592 | at alpha= | 20 | deg
Mach: | 0 |  |  | Cl=0 at alpha= | -4.1334 | deg
|  |  |  | @ Cl=0.1, Cd= | 0.0049774
|  |  |  | @ Cl=0.4, Cd= | 0.0045355
|  |  |  | @ Cl=0.6, Cd= | 0.0041003
alpha (deg) | Cl | Cd | Cm | Cl/Cd
-18.5 | -1.3326 | 0.03506 | -0.0954 | -38.0091
-18 | -1.3853 | 0.02786 | -0.0959 | -49.7236
-17.5 | -1.3817 | 0.0251 | -0.0925 | -55.0478
-17 | -1.3556 | 0.02284 | -0.0911 | -59.352
-16.5 | -1.3206 | 0.02103 | -0.0902 | -62.796
-16 | -1.281 | 0.01942 | -0.0895 | -65.9629
-15.5 | -1.2393 | 0.01779 | -0.0889 | -69.6627
-15 | -1.1963 | 0.0161 | -0.0884 | -74.3043
-14.5 | -1.1501 | 0.01469 | -0.088 | -78.2914
-14 | -1.1008 | 0.01365 | -0.0879 | -80.6447
-13.5 | -1.0496 | 0.01279 | -0.0878 | -82.0641
-13 | -0.9973 | 0.01206 | -0.0878 | -82.6949
-12.5 | -0.9442 | 0.01139 | -0.0879 | -82.8973
-12 | -0.8905 | 0.01078 | -0.088 | -82.6067
-11.5 | -0.837 | 0.01 | -0.088 | -83.7
-10.5 | -0.7273 | 0.00888 | -0.0884 | -81.9032
-10 | -0.6715 | 0.0085 | -0.0887 | -79
-9.5 | -0.6152 | 0.00814 | -0.089 | -75.5774
-9 | -0.5587 | 0.00782 | -0.0894 | -71.445
-8.5 | -0.5022 | 0.00745 | -0.0897 | -67.4094
-8 | -0.4456 | 0.00702 | -0.0901 | -63.4758
-7.5 | -0.3887 | 0.00665 | -0.0905 | -58.4511
-7 | -0.3314 | 0.00638 | -0.0909 | -51.9436
-6.5 | -0.2739 | 0.00618 | -0.0914 | -44.3204
-6 | -0.2161 | 0.00598 | -0.0918 | -36.1371
-5.5 | -0.1584 | 0.00573 | -0.0923 | -27.644
-5 | -0.1006 | 0.00551 | -0.0928 | -18.2577
-4.5 | -0.0426 | 0.00532 | -0.0934 | -8.0075
-4 | 0.0155 | 0.00518 | -0.0939 | 2.9923
-3.5 | 0.0736 | 0.00505 | -0.0945 | 14.5743
-3 | 0.1318 | 0.00489 | -0.095 | 26.953
-2.5 | 0.1901 | 0.00481 | -0.0956 | 39.5218
-2 | 0.2482 | 0.0047 | -0.0962 | 52.8085
-1.5 | 0.3064 | 0.00464 | -0.0968 | 66.0345
-1 | 0.3646 | 0.00456 | -0.0974 | 79.9561
-0.5 | 0.4225 | 0.00452 | -0.098 | 93.4735
0 | 0.4801 | 0.00444 | -0.0987 | 108.1306
0.5 | 0.5377 | 0.00428 | -0.0993 | 125.6308
1.5 | 0.6521 | 0.00395 | -0.1007 | 165.0886
2 | 0.709 | 0.00406 | -0.1013 | 174.6305
2.5 | 0.7657 | 0.00424 | -0.1018 | 180.5896
3 | 0.8171 | 0.00512 | -0.1016 | 159.5898
4 | 0.9206 | 0.0065 | -0.1013 | 141.6308
4.5 | 0.9723 | 0.00702 | -0.1011 | 138.5043
5 | 1.0233 | 0.00733 | -0.1008 | 139.6044
5.5 | 1.0715 | 0.00756 | -0.0998 | 141.7328
6 | 1.1236 | 0.00798 | -0.0995 | 140.802
6.5 | 1.1753 | 0.00839 | -0.0993 | 140.0834
7 | 1.2261 | 0.00883 | -0.0989 | 138.8562
7.5 | 1.2767 | 0.00923 | -0.0985 | 138.3207
8 | 1.3254 | 0.00972 | -0.0977 | 136.358
8.5 | 1.3738 | 0.01016 | -0.097 | 135.2165
9 | 1.4195 | 0.01071 | -0.0958 | 132.5397
9.5 | 1.464 | 0.01125 | -0.0944 | 130.1333
10 | 1.5039 | 0.01192 | -0.0923 | 126.1661
10.5 | 1.5346 | 0.01257 | -0.0884 | 122.0843
11 | 1.5573 | 0.01345 | -0.0833 | 115.7844
11.5 | 1.5844 | 0.01443 | -0.0796 | 109.799
12 | 1.6101 | 0.01565 | -0.076 | 102.8818
12.5 | 1.6351 | 0.01704 | -0.0726 | 95.9566
13.5 | 1.6886 | 0.01993 | -0.0671 | 84.7265
14 | 1.7106 | 0.02183 | -0.0642 | 78.3601
14.5 | 1.7363 | 0.02354 | -0.0619 | 73.7596
15 | 1.7535 | 0.02596 | -0.0591 | 67.5462
15.5 | 1.7708 | 0.02848 | -0.0566 | 62.177
16 | 1.7922 | 0.0308 | -0.0547 | 58.1883
16.5 | 1.8027 | 0.03419 | -0.0523 | 52.7259
17 | 1.8194 | 0.0372 | -0.0507 | 48.9086
17.5 | 1.8277 | 0.04117 | -0.049 | 44.394
18 | 1.8394 | 0.04501 | -0.0479 | 40.8665
18.5 | 1.8463 | 0.04954 | -0.047 | 37.2689
19 | 1.8515 | 0.0545 | -0.0465 | 33.9725
19.5 | 1.853 | 0.06014 | -0.0464 | 30.8114
20 | 1.8556 | 0.06592 | -0.0468 | 28.1493

## 107. Re 10M Mach 0.10 (1)
BIGFOIL.COM POLAR EXPORT
NACA64-611 a=0.6
NACA64-611 a=0.6 |  |  |  | Cl Max: | 1.358 | at alpha= | 9.5 | deg
JavaFoil+Calcfoil stall+Eppler ext transition |  |  |  | L/D Max: | 157.687 | at alpha= | 2.5 | deg
Re: | 10000000 |  |  | Cd Min: | 0.00487 | at alpha= | 0 | deg
Mach: | 0.1 |  |  | Cl=0 at alpha= | -4.0948 | deg
|  |  |  | @ Cl=0.1, Cd= | 0.0059195
|  |  |  | @ Cl=0.4, Cd= | 0.0054048
|  |  |  | @ Cl=0.6, Cd= | 0.0049373
alpha (deg) | Cl | Cd | Cm | Cl/Cd
-17 | -0.331 | 0.13431 | -0.036 | -2.466
-16.5 | -0.349 | 0.12586 | -0.037 | -2.772
-16 | -0.366 | 0.11983 | -0.036 | -3.058
-15.5 | -0.384 | 0.11492 | -0.036 | -3.339
-15 | -0.4 | 0.10921 | -0.037 | -3.666
-14.5 | -0.416 | 0.10336 | -0.037 | -4.026
-14 | -0.428 | 0.09807 | -0.037 | -4.364
-13.5 | -0.436 | 0.0923 | -0.037 | -4.728
-13 | -0.443 | 0.08601 | -0.038 | -5.152
-12.5 | -0.447 | 0.08154 | -0.038 | -5.481
-12 | -0.448 | 0.07695 | -0.038 | -5.82
-11.5 | -0.446 | 0.07131 | -0.039 | -6.253
-11 | -0.441 | 0.06656 | -0.041 | -6.619
-10.5 | -0.432 | 0.06165 | -0.043 | -7.004
-10 | -0.418 | 0.05899 | -0.042 | -7.083
-9.5 | -0.403 | 0.05217 | -0.047 | -7.725
-9 | -0.382 | 0.04879 | -0.049 | -7.829
-8.5 | -0.397 | 0.0172 | -0.073 | -23.083
-8 | -0.4 | 0.00709 | -0.082 | -56.371
-7.5 | -0.359 | 0.00693 | -0.083 | -51.816
-7 | -0.314 | 0.00676 | -0.083 | -46.489
-6.5 | -0.266 | 0.00661 | -0.084 | -40.185
-6 | -0.214 | 0.00646 | -0.084 | -33.144
-5.5 | -0.16 | 0.00638 | -0.085 | -25.067
-5 | -0.104 | 0.00624 | -0.085 | -16.705
-4.5 | -0.047 | 0.00617 | -0.086 | -7.644
-4 | 0.011 | 0.00607 | -0.086 | 1.79
-3.5 | 0.07 | 0.00595 | -0.087 | 11.704
-3 | 0.129 | 0.00589 | -0.087 | 21.921
-2.5 | 0.189 | 0.00586 | -0.088 | 32.206
-2 | 0.249 | 0.00581 | -0.088 | 42.779
-1.5 | 0.309 | 0.00576 | -0.089 | 53.566
-1 | 0.369 | 0.00572 | -0.089 | 64.435
-0.5 | 0.429 | 0.00511 | -0.09 | 83.928
0 | 0.489 | 0.00487 | -0.09 | 100.303
0.5 | 0.548 | 0.00492 | -0.091 | 111.488
1 | 0.608 | 0.00494 | -0.091 | 122.942
1.5 | 0.667 | 0.00502 | -0.092 | 133.003
2 | 0.726 | 0.00489 | -0.092 | 148.429
2.5 | 0.785 | 0.00498 | -0.092 | 157.687
3 | 0.844 | 0.00559 | -0.093 | 151.033
3.5 | 0.899 | 0.00599 | -0.093 | 150.026
4 | 0.955 | 0.00643 | -0.094 | 148.509
4.5 | 1.011 | 0.00652 | -0.094 | 155.044
5 | 1.064 | 0.00727 | -0.095 | 146.468
5.5 | 1.114 | 0.00957 | -0.095 | 116.436
6 | 1.164 | 0.00997 | -0.095 | 116.758
6.5 | 1.209 | 0.01028 | -0.096 | 117.583
7 | 1.25 | 0.01075 | -0.096 | 116.317
7.5 | 1.287 | 0.01123 | -0.096 | 114.612
8 | 1.319 | 0.01178 | -0.097 | 112.029
8.5 | 1.341 | 0.01239 | -0.097 | 108.215
9 | 1.354 | 0.01302 | -0.097 | 103.934
9.5 | 1.358 | 0.01376 | -0.098 | 98.652
10 | 1.353 | 0.01409 | -0.098 | 96.074
10.5 | 1.34 | 0.01496 | -0.098 | 89.624
11 | 1.318 | 0.01612 | -0.098 | 81.752
11.5 | 1.289 | 0.01712 | -0.099 | 75.265
12 | 1.252 | 0.01829 | -0.099 | 68.479
12.5 | 1.209 | 0.01959 | -0.099 | 61.714
13 | 1.16 | 0.02111 | -0.099 | 54.961
13.5 | 1.108 | 0.02274 | -0.099 | 48.735
14 | 1.052 | 0.02475 | -0.099 | 42.499
14.5 | 0.994 | 0.02719 | -0.099 | 36.547

## 108. Re 10M Mach 0.10 (2)
BIGFOIL.COM POLAR EXPORT
NACA64-611 a=0.6
NACA64-611 a=0.6 |  |  |  | Cl Max: | 1.8423 | at alpha= | 19 | deg
XFOIL ncrit=9 |  |  |  | L/D Max: | 181.722 | at alpha= | 2.5 | deg
Re: | 10000000 |  |  | Cd Min: | 0.07135 | at alpha= | 20 | deg
Mach: | 0.1 |  |  | Cl=0 at alpha= | -4.1322 | deg
|  |  |  | @ Cl=0.1, Cd= | 0.004989
|  |  |  | @ Cl=0.4, Cd= | 0.0045416
|  |  |  | @ Cl=0.6, Cd= | 0.004111
alpha (deg) | Cl | Cd | Cm | Cl/Cd
-17.5 | -1.2445 | 0.03722 | -0.0966 | -33.4363
-17 | -1.3074 | 0.02895 | -0.0982 | -45.1606
-16.5 | -1.3064 | 0.02518 | -0.0956 | -51.8824
-16 | -1.2802 | 0.02242 | -0.0942 | -57.1008
-15.5 | -1.2435 | 0.0203 | -0.0932 | -61.2562
-15 | -1.2014 | 0.01851 | -0.0924 | -64.9055
-14.5 | -1.1575 | 0.01669 | -0.0917 | -69.3529
-14 | -1.1108 | 0.01506 | -0.0911 | -73.7583
-13.5 | -1.0617 | 0.01366 | -0.0907 | -77.7233
-13 | -1.0094 | 0.01269 | -0.0904 | -79.5429
-12.5 | -0.9557 | 0.01188 | -0.0902 | -80.4461
-12 | -0.9012 | 0.01119 | -0.0901 | -80.5362
-11.5 | -0.8463 | 0.01048 | -0.09 | -80.7538
-11 | -0.7914 | 0.00972 | -0.09 | -81.4198
-10.5 | -0.7356 | 0.0091 | -0.09 | -80.8352
-10 | -0.679 | 0.00866 | -0.0902 | -78.4065
-9.5 | -0.6219 | 0.00827 | -0.0904 | -75.1995
-9 | -0.5646 | 0.00792 | -0.0906 | -71.2879
-8.5 | -0.5072 | 0.0076 | -0.0908 | -66.7368
-8 | -0.45 | 0.00711 | -0.0911 | -63.2911
-7.5 | -0.3924 | 0.00672 | -0.0914 | -58.3929
-7 | -0.3346 | 0.00643 | -0.0917 | -52.0373
-6.5 | -0.2764 | 0.00621 | -0.0921 | -44.5089
-5.5 | -0.1599 | 0.00576 | -0.093 | -27.7604
-5 | -0.1016 | 0.00553 | -0.0935 | -18.3725
-4.5 | -0.0431 | 0.00533 | -0.094 | -8.0863
-4 | 0.0155 | 0.00519 | -0.0945 | 2.9865
-3.5 | 0.074 | 0.00506 | -0.095 | 14.6245
-3 | 0.1326 | 0.0049 | -0.0956 | 27.0612
-2 | 0.2498 | 0.0047 | -0.0968 | 53.1489
-1.5 | 0.3083 | 0.00465 | -0.0974 | 66.3011
-1 | 0.3669 | 0.00457 | -0.098 | 80.2845
-0.5 | 0.4252 | 0.00452 | -0.0986 | 94.0708
0.5 | 0.541 | 0.00428 | -0.0999 | 126.4019
1.5 | 0.6562 | 0.00395 | -0.1013 | 166.1266
2 | 0.7134 | 0.00406 | -0.1018 | 175.7143
2.5 | 0.7705 | 0.00424 | -0.1023 | 181.7217
3 | 0.8222 | 0.00512 | -0.1022 | 160.5859
4 | 0.926 | 0.00653 | -0.1018 | 141.807
4.5 | 0.978 | 0.00707 | -0.1015 | 138.331
5 | 1.0292 | 0.00738 | -0.1012 | 139.458
5.5 | 1.0776 | 0.00761 | -0.1001 | 141.6032
6 | 1.1301 | 0.00803 | -0.0998 | 140.7347
6.5 | 1.1821 | 0.00845 | -0.0995 | 139.8935
7 | 1.233 | 0.0089 | -0.099 | 138.5393
7.5 | 1.2838 | 0.00931 | -0.0985 | 137.8947
8 | 1.3326 | 0.0098 | -0.0976 | 135.9796
8.5 | 1.381 | 0.01026 | -0.0967 | 134.6004
9 | 1.4264 | 0.01084 | -0.0953 | 131.5867
9.5 | 1.4705 | 0.01139 | -0.0937 | 129.1045
10 | 1.5089 | 0.01209 | -0.0912 | 124.8056
10.5 | 1.5329 | 0.01282 | -0.0858 | 119.571
11 | 1.5582 | 0.01378 | -0.0814 | 113.0769
11.5 | 1.5857 | 0.01485 | -0.0777 | 106.7811
12 | 1.611 | 0.0162 | -0.074 | 99.4444
12.5 | 1.6377 | 0.0176 | -0.0708 | 93.0511
13 | 1.6658 | 0.01902 | -0.0681 | 87.5815
13.5 | 1.6896 | 0.02079 | -0.0651 | 81.2698
14 | 1.7108 | 0.02286 | -0.062 | 74.8381
14.5 | 1.7358 | 0.02473 | -0.0597 | 70.1901
15 | 1.7528 | 0.0273 | -0.0568 | 64.2051
15.5 | 1.7693 | 0.03004 | -0.0543 | 58.8981
16 | 1.7894 | 0.03262 | -0.0524 | 54.8559
16.5 | 1.7996 | 0.03626 | -0.0501 | 49.6304
17 | 1.8142 | 0.03964 | -0.0485 | 45.7669
17.5 | 1.8198 | 0.04415 | -0.0468 | 41.2186
18 | 1.8308 | 0.04829 | -0.0458 | 37.9126
18.5 | 1.8358 | 0.05335 | -0.0452 | 34.4105
19 | 1.8423 | 0.05843 | -0.045 | 31.53
19.5 | 1.8403 | 0.06489 | -0.0453 | 28.3603
20 | 1.8401 | 0.07135 | -0.0461 | 25.7898

## 109. Re 10M Mach 0.25 (1)
BIGFOIL.COM POLAR EXPORT
NACA64-611 a=0.6
NACA64-611 a=0.6 |  |  |  | Cl Max: | 1.345 | at alpha= | 8.5 | deg
JavaFoil+Calcfoil stall+Eppler ext transition |  |  |  | L/D Max: | 160.274 | at alpha= | 2.5 | deg
Re: | 10000000 |  |  | Cd Min: | 0.00493 | at alpha= | 0 | deg
Mach: | 0.25 |  |  | Cl=0 at alpha= | -4.0932 | deg
|  |  |  | @ Cl=0.1, Cd= | 0.005992
|  |  |  | @ Cl=0.4, Cd= | 0.0057532
|  |  |  | @ Cl=0.6, Cd= | 0.0049939
alpha (deg) | Cl | Cd | Cm | Cl/Cd
-15 | -0.063 | 0.11148 | -0.038 | -0.565
-14.5 | -0.086 | 0.10832 | -0.038 | -0.795
-14 | -0.17 | 0.10079 | -0.038 | -1.686
-13.5 | -0.216 | 0.09525 | -0.038 | -2.271
-13 | -0.255 | 0.08988 | -0.038 | -2.838
-12.5 | -0.288 | 0.08499 | -0.039 | -3.392
-12 | -0.316 | 0.07964 | -0.039 | -3.971
-11.5 | -0.339 | 0.07542 | -0.039 | -4.488
-11 | -0.355 | 0.07093 | -0.039 | -5.003
-10.5 | -0.365 | 0.06732 | -0.039 | -5.417
-10 | -0.368 | 0.0632 | -0.04 | -5.824
-9.5 | -0.365 | 0.05807 | -0.041 | -6.282
-9 | -0.356 | 0.05224 | -0.045 | -6.812
-8.5 | -0.34 | 0.04886 | -0.047 | -6.95
-8 | -0.349 | 0.02003 | -0.073 | -17.43
-7.5 | -0.355 | 0.00709 | -0.085 | -50.126
-7 | -0.314 | 0.00691 | -0.086 | -45.521
-6.5 | -0.268 | 0.00673 | -0.086 | -39.801
-6 | -0.217 | 0.00658 | -0.087 | -33.012
-5.5 | -0.163 | 0.00649 | -0.087 | -25.073
-5 | -0.106 | 0.00635 | -0.088 | -16.747
-4.5 | -0.048 | 0.00626 | -0.088 | -7.712
-4 | 0.011 | 0.00612 | -0.089 | 1.817
-3.5 | 0.071 | 0.00603 | -0.089 | 11.853
-3 | 0.132 | 0.00595 | -0.09 | 22.237
-2.5 | 0.194 | 0.00589 | -0.09 | 32.893
-2 | 0.255 | 0.00584 | -0.091 | 43.768
-1.5 | 0.317 | 0.00579 | -0.091 | 54.791
-1 | 0.379 | 0.00576 | -0.092 | 65.723
-0.5 | 0.441 | 0.00574 | -0.092 | 76.863
0 | 0.502 | 0.00493 | -0.093 | 101.975
0.5 | 0.563 | 0.00497 | -0.093 | 113.372
1 | 0.625 | 0.00501 | -0.094 | 124.591
1.5 | 0.686 | 0.00508 | -0.094 | 134.883
2 | 0.746 | 0.00493 | -0.095 | 151.452
2.5 | 0.807 | 0.00503 | -0.095 | 160.274
3 | 0.867 | 0.0057 | -0.096 | 152.067
3.5 | 0.923 | 0.00609 | -0.096 | 151.471
4 | 0.981 | 0.00621 | -0.096 | 157.946
4.5 | 1.037 | 0.00677 | -0.097 | 153.273
5 | 1.09 | 0.00863 | -0.097 | 126.415
5.5 | 1.141 | 0.00995 | -0.098 | 114.643
6 | 1.19 | 0.01039 | -0.098 | 114.555
6.5 | 1.234 | 0.01075 | -0.098 | 114.842
7 | 1.273 | 0.01127 | -0.099 | 112.934
7.5 | 1.306 | 0.01186 | -0.099 | 110.106
8 | 1.333 | 0.01249 | -0.099 | 106.75
8.5 | 1.345 | 0.01319 | -0.099 | 101.905
9 | 1.343 | 0.01409 | -0.1 | 95.35
9.5 | 1.329 | 0.01488 | -0.1 | 89.356
10 | 1.301 | 0.01539 | -0.1 | 84.532
10.5 | 1.257 | 0.01678 | -0.1 | 74.925
11 | 1.199 | 0.01824 | -0.101 | 65.73
11.5 | 1.126 | 0.01987 | -0.101 | 56.679
12 | 1.04 | 0.02204 | -0.1 | 47.18
12.5 | 0.945 | 0.02387 | -0.1 | 39.579
13 | 0.829 | 0.03005 | -0.098 | 27.58
13.5 | 0.689 | 0.04785 | -0.091 | 14.403

## 110. Re 10M Mach 0.25 (2)
BIGFOIL.COM POLAR EXPORT
NACA64-611 a=0.6
NACA64-611 a=0.6 |  |  |  | Cl Max: | 1.7609 | at alpha= | 16 | deg
XFOIL ncrit=9 |  |  |  | L/D Max: | 187.553 | at alpha= | 2.5 | deg
Re: | 10000000 |  |  | Cd Min: | 0.1881 | at alpha= | -17 | deg
Mach: | 0.25 |  |  | Cl=0 at alpha= | -4.1213 | deg
|  |  |  | @ Cl=0.1, Cd= | 0.0050445
|  |  |  | @ Cl=0.4, Cd= | 0.0045863
|  |  |  | @ Cl=0.6, Cd= | 0.0041413
alpha (deg) | Cl | Cd | Cm | Cl/Cd
-17 | -0.4912 | 0.1881 | -0.0034 | -2.6114
-16.5 | -0.4729 | 0.1811 | -0.0078 | -2.6113
-15 | -0.4383 | 0.15332 | -0.0223 | -2.8587
-14.5 | -0.4447 | 0.13953 | -0.029 | -3.1871
-14 | -0.4385 | 0.13006 | -0.0343 | -3.3715
-13 | -0.4475 | 0.10776 | -0.0469 | -4.1527
-12.5 | -0.8069 | 0.0401 | -0.1002 | -20.1222
-12 | -0.9293 | 0.01963 | -0.1035 | -47.3408
-11.5 | -0.8932 | 0.01494 | -0.1023 | -59.7858
-11 | -0.8389 | 0.01288 | -0.1011 | -65.132
-10.5 | -0.7801 | 0.01157 | -0.1001 | -67.4244
-10 | -0.721 | 0.0103 | -0.0991 | -70
-9.5 | -0.6604 | 0.00937 | -0.0984 | -70.4803
-9 | -0.5988 | 0.00874 | -0.0978 | -68.5126
-8.5 | -0.537 | 0.00824 | -0.0973 | -65.1699
-8 | -0.4751 | 0.0078 | -0.097 | -60.9103
-7.5 | -0.4141 | 0.00719 | -0.0967 | -57.5939
-7 | -0.3528 | 0.00676 | -0.0966 | -52.1893
-6.5 | -0.2913 | 0.00642 | -0.0966 | -45.3738
-6 | -0.2298 | 0.00615 | -0.0967 | -37.3659
-5.5 | -0.1684 | 0.00593 | -0.0969 | -28.398
-5 | -0.1074 | 0.00564 | -0.0971 | -19.0426
-4.5 | -0.0462 | 0.0054 | -0.0975 | -8.5556
-4 | 0.0148 | 0.00524 | -0.0978 | 2.8244
-3.5 | 0.0758 | 0.00512 | -0.0983 | 14.8047
-3 | 0.1367 | 0.00493 | -0.0988 | 27.7282
-2.5 | 0.1975 | 0.00484 | -0.0993 | 40.8058
-2 | 0.2583 | 0.00473 | -0.0999 | 54.6089
-1.5 | 0.3189 | 0.00467 | -0.1005 | 68.2869
-1 | 0.3794 | 0.0046 | -0.1011 | 82.4783
-0.5 | 0.4397 | 0.00456 | -0.1017 | 96.4254
0 | 0.4997 | 0.00446 | -0.1023 | 112.0404
1 | 0.6193 | 0.00408 | -0.1038 | 151.7892
1.5 | 0.6787 | 0.00397 | -0.1045 | 170.9572
2 | 0.7381 | 0.00406 | -0.105 | 181.798
2.5 | 0.7971 | 0.00425 | -0.1055 | 187.5529
3 | 0.8505 | 0.00512 | -0.1053 | 166.1133
4 | 0.9561 | 0.00669 | -0.1044 | 142.9148
4.5 | 1.0094 | 0.00727 | -0.1039 | 138.8446
5 | 1.0611 | 0.00769 | -0.1032 | 137.9844
5.5 | 1.1112 | 0.00788 | -0.1018 | 141.0152
6 | 1.1647 | 0.00835 | -0.1011 | 139.485
6.5 | 1.2184 | 0.00877 | -0.1004 | 138.9282
7 | 1.2703 | 0.00926 | -0.0994 | 137.1814
7.5 | 1.3207 | 0.00979 | -0.098 | 134.903
8 | 1.3703 | 0.0103 | -0.0965 | 133.0388
8.5 | 1.4161 | 0.01092 | -0.0943 | 129.6795
9 | 1.4581 | 0.01154 | -0.0914 | 126.3518
9.5 | 1.4816 | 0.01237 | -0.0852 | 119.7736
10 | 1.5085 | 0.01345 | -0.0803 | 112.1561
10.5 | 1.5386 | 0.01463 | -0.0762 | 105.1675
11 | 1.5669 | 0.01606 | -0.0722 | 97.5654
11.5 | 1.5941 | 0.01771 | -0.0683 | 90.0113
12 | 1.6229 | 0.01939 | -0.0649 | 83.6978
12.5 | 1.6491 | 0.02135 | -0.0614 | 77.2412
13 | 1.6737 | 0.02354 | -0.0581 | 71.1003
13.5 | 1.6938 | 0.02617 | -0.0546 | 64.723
14 | 1.7119 | 0.02908 | -0.0513 | 58.8686
14.5 | 1.7318 | 0.03208 | -0.0485 | 53.9838
15 | 1.7441 | 0.03592 | -0.0457 | 48.5551
15.5 | 1.7526 | 0.04035 | -0.0432 | 43.4349
16 | 1.7609 | 0.04512 | -0.0413 | 39.027
16.5 | 1.7594 | 0.0512 | -0.0397 | 34.3633
17 | 1.7479 | 0.05885 | -0.0391 | 29.7009
17.5 | 1.7289 | 0.06808 | -0.0397 | 25.3951
18 | 1.7195 | 0.07668 | -0.0413 | 22.4244
18.5 | 1.6937 | 0.08818 | -0.0446 | 19.2073
19 | 1.6649 | 0.10091 | -0.0495 | 16.4989
19.5 | 1.6291 | 0.11555 | -0.0565 | 14.0987
20 | 1.5928 | 0.13115 | -0.0652 | 12.1449

## 111. Re 10M Mach 0.50 (1)
BIGFOIL.COM POLAR EXPORT
NACA64-611 a=0.6
NACA64-611 a=0.6 |  |  |  | Cl Max: | 1.318 | at alpha= | 20 | deg
JavaFoil+Calcfoil stall+Eppler ext transition |  |  |  | L/D Max: | 167.259 | at alpha= | 2.5 | deg
Re: | 10000000 |  |  | Cd Min: | 0.00496 | at alpha= | 0.5 | deg
Mach: | 0.5 |  |  | Cl=0 at alpha= | -4.0938 | deg
|  |  |  | @ Cl=0.1, Cd= | 0.0062398
|  |  |  | @ Cl=0.4, Cd= | 0.0059467
|  |  |  | @ Cl=0.6, Cd= | 0.00511
alpha (deg) | Cl | Cd | Cm | Cl/Cd
-20 | -0.879 | 0.1455 | -0.051 | -6.038
-19.5 | -0.849 | 0.14281 | -0.049 | -5.948
-19 | -0.821 | 0.13786 | -0.048 | -5.953
-18.5 | -0.794 | 0.13064 | -0.049 | -6.077
-18 | -0.767 | 0.1235 | -0.049 | -6.21
-17.5 | -0.739 | 0.12903 | -0.049 | -5.729
-17 | -0.712 | 0.12164 | -0.049 | -5.851
-16.5 | -0.683 | 0.11698 | -0.048 | -5.842
-16 | -0.656 | 0.10938 | -0.049 | -6.002
-15.5 | -0.629 | 0.10137 | -0.049 | -6.209
-15 | -0.604 | 0.0938 | -0.052 | -6.439
-14.5 | -0.579 | 0.08512 | -0.054 | -6.804
-14 | -0.545 | 0.097 | -0.047 | -5.621
-13.5 | -0.518 | 0.08953 | -0.048 | -5.789
-13 | -0.492 | 0.08273 | -0.049 | -5.941
-12.5 | -0.466 | 0.0746 | -0.052 | -6.241
-12 | -0.434 | 0.09398 | -0.045 | -4.621
-11.5 | -0.416 | 0.05993 | -0.06 | -6.937
-11 | -0.404 | 0.0402 | -0.072 | -10.05
-10.5 | -0.352 | 0.06981 | -0.045 | -5.04
-10 | -0.325 | 0.06305 | -0.047 | -5.149
-9.5 | -0.298 | 0.05794 | -0.049 | -5.139
-9 | -0.271 | 0.05289 | -0.052 | -5.124
-8.5 | -0.244 | 0.0479 | -0.055 | -5.103
-8 | -0.241 | 0.01764 | -0.084 | -13.682
-7.5 | -0.187 | 0.05004 | -0.045 | -3.732
-7 | -0.159 | 0.04667 | -0.045 | -3.413
-6.5 | -0.132 | 0.04257 | -0.047 | -3.102
-6 | -0.145 | 0.03911 | -0.051 | -3.715
-5.5 | -0.13 | 0.03721 | -0.051 | -3.484
-5 | -0.111 | 0.00678 | -0.098 | -16.346
-4.5 | -0.052 | 0.00655 | -0.098 | -7.907
-4 | 0.012 | 0.00645 | -0.099 | 1.881
-3.5 | 0.079 | 0.00628 | -0.1 | 12.541
-3 | 0.147 | 0.00615 | -0.1 | 23.862
-2.5 | 0.216 | 0.00608 | -0.101 | 35.488
-2 | 0.285 | 0.00604 | -0.101 | 47.137
-1.5 | 0.354 | 0.00598 | -0.102 | 59.195
-1 | 0.423 | 0.00593 | -0.102 | 71.295
-0.5 | 0.493 | 0.00592 | -0.103 | 83.275
0 | 0.562 | 0.0053 | -0.104 | 105.947
0.5 | 0.63 | 0.00496 | -0.104 | 126.906
1 | 0.698 | 0.00501 | -0.105 | 139.29
1.5 | 0.766 | 0.00507 | -0.105 | 150.93
2 | 0.834 | 0.00523 | -0.106 | 159.454
2.5 | 0.902 | 0.00539 | -0.106 | 167.259
3 | 0.968 | 0.00594 | -0.107 | 163.141
3.5 | 1.027 | 0.00724 | -0.107 | 141.933
4 | 1.088 | 0.00806 | -0.107 | 134.948
4.5 | 1.145 | 0.00913 | -0.108 | 125.438
5 | 1.196 | 0.01126 | -0.108 | 106.302
5.5 | 1.246 | 0.01181 | -0.108 | 105.55
6 | 1.289 | 0.01256 | -0.108 | 102.654
6.5 | 1.316 | 0.01341 | -0.109 | 98.162
7 | 1.317 | 0.01445 | -0.109 | 91.098
7.5 | 1.267 | 0.01571 | -0.109 | 80.669
8 | 0.972 | 0.01758 | -0.109 | 55.259
8.5 | 0.811 | 0.01944 | -0.109 | 41.712
9 | 0.843 | 0.01967 | -0.11 | 42.847
9.5 | 0.729 | 0.06328 | -0.059 | 11.525
10 | 0.902 | 0.02086 | -0.111 | 43.256
10.5 | 0.93 | 0.02306 | -0.111 | 40.304
11 | 0.919 | 0.03487 | -0.105 | 26.347
11.5 | 0.988 | 0.02482 | -0.111 | 39.808
12 | 1.014 | 0.02764 | -0.111 | 36.673
12.5 | 1.03 | 0.03318 | -0.11 | 31.033
13 | 0.926 | 0.08692 | -0.077 | 10.652
13.5 | 1.082 | 0.03653 | -0.11 | 29.625
14 | 1.075 | 0.05115 | -0.105 | 21.012
14.5 | 1.108 | 0.0529 | -0.106 | 20.953
15 | 1.018 | 0.10505 | -0.071 | 9.69
15.5 | 1.074 | 0.09491 | -0.087 | 11.32
16 | 1.184 | 0.06189 | -0.106 | 19.126
16.5 | 1.1 | 0.1263 | -0.077 | 8.707
17 | 1.224 | 0.06957 | -0.105 | 17.589
17.5 | 1.287 | 0.05823 | -0.111 | 22.103
18 | 1.301 | 0.06744 | -0.109 | 19.285
18.5 | 1.206 | 0.13947 | -0.082 | 8.643
19 | 1.248 | 0.13356 | -0.089 | 9.341
19.5 | 1.296 | 0.12423 | -0.096 | 10.432
20 | 1.318 | 0.13248 | -0.095 | 9.951

## 112. Re 10M Mach 0.50 (2)
BIGFOIL.COM POLAR EXPORT
NACA64-611 a=0.6
NACA64-611 a=0.6 |  |  |  | Cl Max: | 1.4995 | at alpha= | 9.5 | deg
XFOIL ncrit=9 |  |  |  | L/D Max: | 209.68 | at alpha= | 2.5 | deg
Re: | 10000000 |  |  | Cd Min: | 0.257 | at alpha= | -20 | deg
Mach: | 0.5 |  |  | Cl=0 at alpha= | -4.0698 | deg
|  |  |  | @ Cl=0.1, Cd= | 0.005307
|  |  |  | @ Cl=0.4, Cd= | 0.0047856
|  |  |  | @ Cl=0.6, Cd= | 0.0045645
alpha (deg) | Cl | Cd | Cm | Cl/Cd
-20 | -0.642 | 0.257 | 0.0321 | -2.4981
-19.5 | -0.6196 | 0.24788 | 0.0267 | -2.4996
-19 | -0.5962 | 0.23985 | 0.0214 | -2.4857
-18.5 | -0.5722 | 0.23239 | 0.0161 | -2.4622
-18 | -0.5485 | 0.22458 | 0.0109 | -2.4423
-17.5 | -0.525 | 0.21684 | 0.0058 | -2.4211
-17 | -0.502 | 0.20858 | 0.0007 | -2.4068
-16.5 | -0.4792 | 0.20027 | -0.0043 | -2.3928
-16 | -0.4573 | 0.19163 | -0.0093 | -2.3864
-15.5 | -0.4361 | 0.18301 | -0.0143 | -2.3829
-15 | -0.4173 | 0.17347 | -0.0194 | -2.4056
-14.5 | -0.3968 | 0.16516 | -0.0243 | -2.4025
-14 | -0.3725 | 0.15857 | -0.0288 | -2.3491
-13.5 | -0.3538 | 0.15004 | -0.0337 | -2.358
-13 | -0.3351 | 0.14187 | -0.0384 | -2.362
-12.5 | -0.3211 | 0.13256 | -0.0434 | -2.4223
-12 | -0.3052 | 0.12424 | -0.0482 | -2.4565
-11.5 | -0.288 | 0.11669 | -0.0526 | -2.4681
-11 | -0.2722 | 0.10901 | -0.0572 | -2.497
-10.5 | -0.2569 | 0.10154 | -0.0616 | -2.53
-10 | -0.2535 | 0.09218 | -0.0668 | -2.7501
-9 | -0.2263 | 0.07862 | -0.0749 | -2.8784
-8.5 | -0.2178 | 0.07157 | -0.079 | -3.0432
-8 | -0.217 | 0.06398 | -0.0833 | -3.3917
-7.5 | -0.2305 | 0.05588 | -0.0875 | -4.1249
-7 | -0.2407 | 0.04668 | -0.0974 | -5.1564
-6.5 | -0.2374 | 0.03479 | -0.109 | -6.8238
-6 | -0.2209 | 0.02363 | -0.1143 | -9.3483
-5.5 | -0.195 | 0.0117 | -0.1163 | -16.6667
-5 | -0.1358 | 0.00712 | -0.1153 | -19.073
-4.5 | -0.0629 | 0.0062 | -0.1142 | -10.1452
-4 | 0.0102 | 0.00562 | -0.1135 | 1.8149
-3.5 | 0.0828 | 0.00535 | -0.1133 | 15.4766
-3 | 0.1548 | 0.00517 | -0.1133 | 29.942
-2.5 | 0.2258 | 0.00499 | -0.1134 | 45.2505
-2 | 0.2964 | 0.00489 | -0.1138 | 60.6135
-1.5 | 0.3665 | 0.0048 | -0.1143 | 76.3542
-1 | 0.4362 | 0.00477 | -0.1149 | 91.4465
-0.5 | 0.5056 | 0.00473 | -0.1156 | 106.8922
0 | 0.5749 | 0.00463 | -0.1163 | 124.1685
0.5 | 0.6439 | 0.00445 | -0.1172 | 144.6966
1 | 0.7123 | 0.00422 | -0.118 | 168.7915
1.5 | 0.781 | 0.00409 | -0.1188 | 190.9535
2 | 0.8501 | 0.00416 | -0.1194 | 204.351
2.5 | 0.9184 | 0.00438 | -0.1197 | 209.6804
3 | 0.9824 | 0.00497 | -0.1194 | 197.666
3.5 | 1.0345 | 0.00633 | -0.1172 | 163.4281
4 | 1.0865 | 0.00746 | -0.1146 | 145.6434
4.5 | 1.1383 | 0.0084 | -0.1117 | 135.5119
5.5 | 1.2344 | 0.00938 | -0.1039 | 131.5991
6 | 1.2696 | 0.01012 | -0.0972 | 125.4545
6.5 | 1.3069 | 0.01113 | -0.0915 | 117.4214
7 | 1.3488 | 0.01228 | -0.0867 | 109.8371
7.5 | 1.3879 | 0.01375 | -0.0816 | 100.9382
8 | 1.4305 | 0.01525 | -0.077 | 93.8033
8.5 | 1.4685 | 0.01715 | -0.0719 | 85.6268
9 | 1.4979 | 0.01971 | -0.0659 | 75.997
9.5 | 1.4995 | 0.02405 | -0.0582 | 62.3493
10 | 1.4794 | 0.03015 | -0.0505 | 49.068
10.5 | 1.4574 | 0.03717 | -0.0441 | 39.209
11 | 1.4326 | 0.04554 | -0.0396 | 31.4581
11.5 | 1.3995 | 0.05591 | -0.0381 | 25.0313
12 | 1.3599 | 0.06834 | -0.0399 | 19.899
12.5 | 1.3234 | 0.08188 | -0.0445 | 16.1627
13 | 1.2864 | 0.09703 | -0.0519 | 13.2578
13.5 | 1.2537 | 0.11313 | -0.0614 | 11.0819
14 | 1.2269 | 0.12989 | -0.0724 | 9.4457
14.5 | 1.2085 | 0.14624 | -0.0833 | 8.2638

## 113. Re 12M Mach 0.00 (1)
BIGFOIL.COM POLAR EXPORT
NACA64-611 a=0.6
NACA64-611 a=0.6 |  |  |  | Cl Max: | 1.362 | at alpha= | 9.5 | deg
JavaFoil+Calcfoil stall+Eppler ext transition |  |  |  | L/D Max: | 152.295 | at alpha= | 4.5 | deg
Re: | 12000000 |  |  | Cd Min: | 0.00485 | at alpha= | 0.5 | deg
Mach: | 0 |  |  | Cl=0 at alpha= | -4.0948 | deg
|  |  |  | @ Cl=0.1, Cd= | 0.005818
|  |  |  | @ Cl=0.4, Cd= | 0.005598
|  |  |  | @ Cl=0.6, Cd= | 0.0049415
alpha (deg) | Cl | Cd | Cm | Cl/Cd
-17.5 | -0.358 | 0.13657 | -0.036 | -2.623
-17 | -0.374 | 0.13159 | -0.036 | -2.84
-16.5 | -0.389 | 0.12314 | -0.037 | -3.16
-16 | -0.404 | 0.1189 | -0.037 | -3.399
-15.5 | -0.419 | 0.11308 | -0.037 | -3.703
-15 | -0.433 | 0.10704 | -0.037 | -4.043
-14.5 | -0.445 | 0.10096 | -0.037 | -4.412
-14 | -0.454 | 0.09573 | -0.037 | -4.746
-13.5 | -0.46 | 0.0904 | -0.038 | -5.087
-13 | -0.463 | 0.08513 | -0.038 | -5.443
-12.5 | -0.465 | 0.0797 | -0.039 | -5.829
-12 | -0.463 | 0.07565 | -0.039 | -6.116
-11.5 | -0.458 | 0.07087 | -0.04 | -6.464
-11 | -0.451 | 0.06526 | -0.042 | -6.909
-10.5 | -0.439 | 0.06121 | -0.043 | -7.177
-10 | -0.424 | 0.05764 | -0.044 | -7.357
-9.5 | -0.41 | 0.04919 | -0.051 | -8.332
-9 | -0.398 | 0.03675 | -0.06 | -10.831
-8.5 | -0.438 | 0.00727 | -0.082 | -60.298
-8 | -0.401 | 0.00698 | -0.082 | -57.366
-7.5 | -0.359 | 0.00681 | -0.083 | -52.696
-7 | -0.314 | 0.00663 | -0.083 | -47.291
-6.5 | -0.265 | 0.00649 | -0.083 | -40.843
-6 | -0.213 | 0.00636 | -0.084 | -33.567
-5.5 | -0.159 | 0.00628 | -0.084 | -25.39
-5 | -0.104 | 0.00616 | -0.085 | -16.858
-4.5 | -0.047 | 0.00604 | -0.085 | -7.773
-4 | 0.011 | 0.00597 | -0.086 | 1.812
-3.5 | 0.069 | 0.00586 | -0.086 | 11.841
-3 | 0.128 | 0.00578 | -0.087 | 22.197
-2.5 | 0.188 | 0.00573 | -0.087 | 32.799
-2 | 0.247 | 0.00569 | -0.088 | 43.494
-1.5 | 0.307 | 0.00565 | -0.088 | 54.408
-1 | 0.367 | 0.00562 | -0.089 | 65.279
-0.5 | 0.427 | 0.00558 | -0.089 | 76.545
0 | 0.486 | 0.00503 | -0.09 | 96.715
0.5 | 0.546 | 0.00485 | -0.09 | 112.489
1 | 0.605 | 0.00495 | -0.091 | 122.213
1.5 | 0.664 | 0.00505 | -0.091 | 131.428
2 | 0.723 | 0.00494 | -0.092 | 146.34
2.5 | 0.781 | 0.00546 | -0.092 | 143.054
3 | 0.84 | 0.00574 | -0.092 | 146.384
3.5 | 0.894 | 0.00611 | -0.093 | 146.389
4 | 0.951 | 0.00655 | -0.093 | 145.149
4.5 | 1.006 | 0.00661 | -0.094 | 152.295
5 | 1.059 | 0.00727 | -0.094 | 145.717
5.5 | 1.11 | 0.00924 | -0.095 | 120.127
6 | 1.16 | 0.00963 | -0.095 | 120.509
6.5 | 1.206 | 0.01003 | -0.095 | 120.237
7 | 1.247 | 0.01035 | -0.096 | 120.572
7.5 | 1.285 | 0.0108 | -0.096 | 119.006
8 | 1.318 | 0.01131 | -0.096 | 116.566
8.5 | 1.341 | 0.01187 | -0.097 | 112.987
9 | 1.355 | 0.01252 | -0.097 | 108.247
9.5 | 1.362 | 0.01315 | -0.097 | 103.615
10 | 1.361 | 0.01386 | -0.098 | 98.162
10.5 | 1.351 | 0.01433 | -0.098 | 94.29
11 | 1.334 | 0.01527 | -0.098 | 87.343
11.5 | 1.31 | 0.01598 | -0.098 | 81.964
12 | 1.278 | 0.01715 | -0.099 | 74.563
12.5 | 1.241 | 0.01838 | -0.099 | 67.508
13 | 1.199 | 0.01967 | -0.099 | 60.964
13.5 | 1.153 | 0.02106 | -0.099 | 54.748
14 | 1.103 | 0.02288 | -0.099 | 48.204
14.5 | 1.051 | 0.02491 | -0.099 | 42.184

## 114. Re 12M Mach 0.00 (2)
BIGFOIL.COM POLAR EXPORT
NACA64-611 a=0.6
NACA64-611 a=0.6 |  |  |  | Cl Max: | 1.8874 | at alpha= | 20 | deg
XFOIL ncrit=9 |  |  |  | L/D Max: | 178.808 | at alpha= | 2.5 | deg
Re: | 12000000 |  |  | Cd Min: | 0.06168 | at alpha= | 20 | deg
Mach: | 0 |  |  | Cl=0 at alpha= | -4.1317 | deg
|  |  |  | @ Cl=0.1, Cd= | 0.0048317
|  |  |  | @ Cl=0.4, Cd= | 0.00447
|  |  |  | @ Cl=0.6, Cd= | 0.0041154
alpha (deg) | Cl | Cd | Cm | Cl/Cd
-18.5 | -1.3999 | 0.02901 | -0.0988 | -48.2558
-18 | -1.4227 | 0.02571 | -0.0935 | -55.3364
-17.5 | -1.4029 | 0.02319 | -0.0916 | -60.4959
-17 | -1.3714 | 0.02118 | -0.0904 | -64.7498
-16.5 | -1.3333 | 0.01953 | -0.0896 | -68.2693
-16 | -1.2912 | 0.01809 | -0.089 | -71.3765
-15.5 | -1.2461 | 0.01684 | -0.0885 | -73.9964
-15 | -1.2003 | 0.0155 | -0.0881 | -77.4387
-14.5 | -1.1532 | 0.0142 | -0.0878 | -81.2113
-14 | -1.1042 | 0.01306 | -0.0876 | -84.5482
-13.5 | -1.053 | 0.01218 | -0.0876 | -86.4532
-13 | -1.0004 | 0.01146 | -0.0876 | -87.2949
-12.5 | -0.947 | 0.01084 | -0.0877 | -87.3616
-12 | -0.8929 | 0.01026 | -0.0878 | -87.0273
-11.5 | -0.8385 | 0.00968 | -0.0879 | -86.6219
-11 | -0.784 | 0.00904 | -0.0881 | -86.7257
-10.5 | -0.7289 | 0.00852 | -0.0883 | -85.5516
-10 | -0.6729 | 0.00812 | -0.0886 | -82.8695
-9.5 | -0.6166 | 0.00777 | -0.0889 | -79.3565
-9 | -0.56 | 0.00747 | -0.0893 | -74.9665
-8 | -0.4462 | 0.00682 | -0.09 | -65.4252
-7.5 | -0.3893 | 0.00645 | -0.0904 | -60.3566
-7 | -0.332 | 0.00615 | -0.0908 | -53.9837
-6.5 | -0.2744 | 0.00593 | -0.0913 | -46.2732
-6 | -0.2166 | 0.00575 | -0.0918 | -37.6696
-5.5 | -0.1588 | 0.00559 | -0.0923 | -28.4079
-5 | -0.1009 | 0.00534 | -0.0928 | -18.8951
-4.5 | -0.0428 | 0.00514 | -0.0933 | -8.3268
-4 | 0.0153 | 0.00502 | -0.0939 | 3.0478
-3.5 | 0.0735 | 0.0049 | -0.0945 | 15
-3 | 0.1317 | 0.00475 | -0.095 | 27.7263
-2 | 0.2482 | 0.00458 | -0.0962 | 54.1921
-1.5 | 0.3064 | 0.00451 | -0.0968 | 67.9379
-1 | 0.3644 | 0.00447 | -0.0974 | 81.5213
-0.5 | 0.4223 | 0.00447 | -0.098 | 94.4743
0 | 0.48 | 0.00441 | -0.0986 | 108.8435
0.5 | 0.5377 | 0.00428 | -0.0993 | 125.6308
1 | 0.5951 | 0.00413 | -0.1 | 144.092
1.5 | 0.6521 | 0.00396 | -0.1007 | 164.6717
2 | 0.7089 | 0.00408 | -0.1012 | 173.75
2.5 | 0.7653 | 0.00428 | -0.1017 | 178.8084
3 | 0.8155 | 0.00532 | -0.1015 | 153.2895
3.5 | 0.8681 | 0.00594 | -0.1014 | 146.1448
4 | 0.9207 | 0.0065 | -0.1013 | 141.6462
4.5 | 0.973 | 0.00702 | -0.1012 | 138.604
5 | 1.025 | 0.00742 | -0.101 | 138.1402
5.5 | 1.0765 | 0.0076 | -0.1008 | 141.6447
6 | 1.1262 | 0.00776 | -0.1 | 145.1289
6.5 | 1.1784 | 0.00814 | -0.0998 | 144.7666
7 | 1.2296 | 0.00855 | -0.0995 | 143.8129
7.5 | 1.2803 | 0.00896 | -0.099 | 142.8906
8 | 1.33 | 0.0094 | -0.0985 | 141.4894
8.5 | 1.3787 | 0.00985 | -0.0978 | 139.9695
9 | 1.4252 | 0.01037 | -0.0968 | 137.4349
9.5 | 1.4704 | 0.0109 | -0.0955 | 134.8991
10 | 1.5121 | 0.01153 | -0.0937 | 131.1448
10.5 | 1.5479 | 0.01223 | -0.0908 | 126.5658
11 | 1.5707 | 0.01295 | -0.0855 | 121.2896
11.5 | 1.5959 | 0.0139 | -0.0812 | 114.8129
12 | 1.6214 | 0.01505 | -0.0774 | 107.7342
12.5 | 1.6493 | 0.01622 | -0.0743 | 101.6831
13 | 1.677 | 0.0175 | -0.0714 | 95.8286
13.5 | 1.7011 | 0.0191 | -0.0684 | 89.0628
14 | 1.7216 | 0.02103 | -0.0652 | 81.864
14.5 | 1.7482 | 0.02264 | -0.0629 | 77.2173
15 | 1.7663 | 0.02495 | -0.06 | 70.7936
15.5 | 1.7837 | 0.0274 | -0.0574 | 65.0985
16 | 1.8048 | 0.02967 | -0.0554 | 60.8291
16.5 | 1.8155 | 0.03297 | -0.0529 | 55.0652
17 | 1.8335 | 0.0358 | -0.0513 | 51.2151
17.5 | 1.8449 | 0.03937 | -0.0496 | 46.8606
18 | 1.8605 | 0.04272 | -0.0485 | 43.551
18.5 | 1.8699 | 0.04684 | -0.0474 | 39.921
19 | 1.8796 | 0.05113 | -0.0468 | 36.7612
19.5 | 1.8833 | 0.05632 | -0.0464 | 33.4393
20 | 1.8874 | 0.06168 | -0.0466 | 30.5999

## 115. Re 12M Mach 0.10 (1)
BIGFOIL.COM POLAR EXPORT
NACA64-611 a=0.6
NACA64-611 a=0.6 |  |  |  | Cl Max: | 1.36 | at alpha= | 9.5 | deg
JavaFoil+Calcfoil stall+Eppler ext transition |  |  |  | L/D Max: | 152.009 | at alpha= | 4.5 | deg
Re: | 12000000 |  |  | Cd Min: | 0.00486 | at alpha= | 0.5 | deg
Mach: | 0.1 |  |  | Cl=0 at alpha= | -4.0948 | deg
|  |  |  | @ Cl=0.1, Cd= | 0.0058144
|  |  |  | @ Cl=0.4, Cd= | 0.0056093
|  |  |  | @ Cl=0.6, Cd= | 0.0049293
alpha (deg) | Cl | Cd | Cm | Cl/Cd
-17 | -0.331 | 0.13218 | -0.036 | -2.506
-16.5 | -0.349 | 0.12359 | -0.037 | -2.823
-16 | -0.366 | 0.12017 | -0.037 | -3.049
-15.5 | -0.384 | 0.11427 | -0.037 | -3.359
-15 | -0.401 | 0.10854 | -0.037 | -3.69
-14.5 | -0.416 | 0.10245 | -0.037 | -4.063
-14 | -0.428 | 0.09732 | -0.037 | -4.399
-13.5 | -0.437 | 0.09182 | -0.038 | -4.756
-13 | -0.443 | 0.08572 | -0.038 | -5.169
-12.5 | -0.447 | 0.08056 | -0.039 | -5.55
-12 | -0.448 | 0.07652 | -0.039 | -5.854
-11.5 | -0.446 | 0.07051 | -0.04 | -6.329
-11 | -0.441 | 0.06608 | -0.042 | -6.674
-10.5 | -0.432 | 0.06109 | -0.043 | -7.074
-10 | -0.418 | 0.05833 | -0.043 | -7.169
-9.5 | -0.404 | 0.0511 | -0.049 | -7.907
-9 | -0.385 | 0.04568 | -0.052 | -8.426
-8.5 | -0.436 | 0.00734 | -0.082 | -59.406
-8 | -0.4 | 0.00701 | -0.082 | -57.05
-7.5 | -0.359 | 0.00682 | -0.083 | -52.595
-7 | -0.314 | 0.00665 | -0.083 | -47.258
-6.5 | -0.266 | 0.00651 | -0.084 | -40.819
-6 | -0.214 | 0.00637 | -0.084 | -33.608
-5.5 | -0.16 | 0.00629 | -0.085 | -25.424
-5 | -0.104 | 0.00615 | -0.085 | -16.949
-4.5 | -0.047 | 0.00605 | -0.086 | -7.803
-4 | 0.011 | 0.00596 | -0.086 | 1.823
-3.5 | 0.07 | 0.00585 | -0.087 | 11.903
-3 | 0.129 | 0.00578 | -0.087 | 22.307
-2.5 | 0.189 | 0.00575 | -0.088 | 32.808
-2 | 0.249 | 0.0057 | -0.088 | 43.592
-1.5 | 0.309 | 0.00566 | -0.089 | 54.538
-1 | 0.369 | 0.00563 | -0.089 | 65.438
-0.5 | 0.429 | 0.00559 | -0.09 | 76.738
0 | 0.489 | 0.00504 | -0.09 | 97.03
0.5 | 0.548 | 0.00486 | -0.091 | 112.903
1 | 0.608 | 0.00494 | -0.091 | 123.015
1.5 | 0.667 | 0.00504 | -0.092 | 132.263
2 | 0.726 | 0.00496 | -0.092 | 146.419
2.5 | 0.785 | 0.00545 | -0.092 | 144.01
3 | 0.844 | 0.00574 | -0.093 | 147.007
3.5 | 0.899 | 0.00615 | -0.093 | 146.105
4 | 0.955 | 0.00661 | -0.094 | 144.542
4.5 | 1.011 | 0.00665 | -0.094 | 152.009
5 | 1.064 | 0.00733 | -0.095 | 145.13
5.5 | 1.115 | 0.0093 | -0.095 | 119.894
6 | 1.165 | 0.0097 | -0.096 | 120.113
6.5 | 1.211 | 0.01009 | -0.096 | 119.932
7 | 1.252 | 0.01042 | -0.096 | 120.136
7.5 | 1.289 | 0.01089 | -0.097 | 118.332
8 | 1.321 | 0.01141 | -0.097 | 115.774
8.5 | 1.342 | 0.01203 | -0.097 | 111.547
9 | 1.355 | 0.01266 | -0.098 | 107.048
9.5 | 1.36 | 0.01331 | -0.098 | 102.156
10 | 1.355 | 0.01405 | -0.098 | 96.456
10.5 | 1.342 | 0.01442 | -0.098 | 93.072
11 | 1.32 | 0.01557 | -0.099 | 84.792
11.5 | 1.291 | 0.0165 | -0.099 | 78.235
12 | 1.254 | 0.01762 | -0.099 | 71.154
12.5 | 1.211 | 0.01879 | -0.099 | 64.445
13 | 1.163 | 0.02025 | -0.099 | 57.426
13.5 | 1.11 | 0.02188 | -0.099 | 50.728
14 | 1.054 | 0.02379 | -0.099 | 44.312
14.5 | 0.996 | 0.02616 | -0.099 | 38.059

## 116. Re 12M Mach 0.10 (2)
BIGFOIL.COM POLAR EXPORT
NACA64-611 a=0.6
NACA64-611 a=0.6 |  |  |  | Cl Max: | 1.8754 | at alpha= | 20 | deg
XFOIL ncrit=9 |  |  |  | L/D Max: | 180.375 | at alpha= | 2.5 | deg
Re: | 12000000 |  |  | Cd Min: | 0.06656 | at alpha= | 20 | deg
Mach: | 0.1 |  |  | Cl=0 at alpha= | -4.1297 | deg
|  |  |  | @ Cl=0.1, Cd= | 0.0048374
|  |  |  | @ Cl=0.4, Cd= | 0.0044757
|  |  |  | @ Cl=0.6, Cd= | 0.0041264
alpha (deg) | Cl | Cd | Cm | Cl/Cd
-18 | -1.2256 | 0.04605 | -0.0895 | -26.6145
-17.5 | -1.2986 | 0.03155 | -0.1014 | -41.1601
-17 | -1.3363 | 0.02699 | -0.0971 | -49.5109
-16.5 | -1.3266 | 0.02321 | -0.095 | -57.1564
-16 | -1.2955 | 0.02068 | -0.0937 | -62.6451
-15.5 | -1.2553 | 0.01879 | -0.0928 | -66.8068
-15 | -1.2106 | 0.01721 | -0.092 | -70.3428
-14.5 | -1.1629 | 0.01588 | -0.0914 | -73.2305
-14 | -1.1143 | 0.01449 | -0.0909 | -76.9013
-13.5 | -1.0649 | 0.0131 | -0.0905 | -81.2901
-13 | -1.0127 | 0.01207 | -0.0902 | -83.9022
-12.5 | -0.9588 | 0.01129 | -0.09 | -84.9247
-12 | -0.9039 | 0.01062 | -0.0899 | -85.113
-11.5 | -0.8484 | 0.01003 | -0.0899 | -84.5862
-11 | -0.7929 | 0.00938 | -0.0899 | -84.5309
-10.5 | -0.7371 | 0.00875 | -0.0899 | -84.24
-10 | -0.6805 | 0.00827 | -0.09 | -82.2854
-9.5 | -0.6234 | 0.00789 | -0.0902 | -79.0114
-9 | -0.5659 | 0.00756 | -0.0905 | -74.8545
-8 | -0.4506 | 0.00692 | -0.091 | -65.1156
-7.5 | -0.3931 | 0.00652 | -0.0913 | -60.2914
-7 | -0.3352 | 0.0062 | -0.0917 | -54.0645
-6.5 | -0.277 | 0.00596 | -0.0921 | -46.4765
-6 | -0.2187 | 0.00577 | -0.0925 | -37.9029
-5 | -0.1019 | 0.00536 | -0.0934 | -19.0112
-4.5 | -0.0434 | 0.00515 | -0.094 | -8.4272
-4 | 0.0152 | 0.00503 | -0.0945 | 3.0219
-3.5 | 0.0738 | 0.0049 | -0.095 | 15.0612
-3 | 0.1324 | 0.00476 | -0.0956 | 27.8151
-2.5 | 0.1911 | 0.00467 | -0.0962 | 40.9208
-2 | 0.2497 | 0.00459 | -0.0968 | 54.4009
-1.5 | 0.3083 | 0.00452 | -0.0974 | 68.208
-1 | 0.3667 | 0.00447 | -0.098 | 82.0358
-0.5 | 0.4249 | 0.00448 | -0.0986 | 94.8438
0 | 0.483 | 0.00441 | -0.0992 | 109.5238
1 | 0.5988 | 0.00413 | -0.1006 | 144.9879
1.5 | 0.6561 | 0.00396 | -0.1013 | 165.6818
2 | 0.7133 | 0.00408 | -0.1018 | 174.8284
2.5 | 0.7702 | 0.00427 | -0.1023 | 180.3747
3 | 0.8206 | 0.00533 | -0.102 | 153.9587
3.5 | 0.8734 | 0.00596 | -0.1019 | 146.5436
4 | 0.9261 | 0.00653 | -0.1018 | 141.8224
4.5 | 0.9788 | 0.00705 | -0.1016 | 138.8369
5 | 1.031 | 0.00747 | -0.1014 | 138.0187
5.5 | 1.0827 | 0.00765 | -0.1011 | 141.5294
6 | 1.1327 | 0.00781 | -0.1002 | 145.032
6.5 | 1.1852 | 0.00819 | -0.1 | 144.7131
7 | 1.2368 | 0.00861 | -0.0996 | 143.6469
7.5 | 1.2875 | 0.00904 | -0.0991 | 142.4226
8 | 1.3375 | 0.00948 | -0.0984 | 141.0865
8.5 | 1.386 | 0.00996 | -0.0976 | 139.1566
9 | 1.4328 | 0.01048 | -0.0964 | 136.7176
9.5 | 1.477 | 0.01106 | -0.0948 | 133.5443
10 | 1.5181 | 0.0117 | -0.0927 | 129.7521
10.5 | 1.5457 | 0.01244 | -0.088 | 124.2524
11 | 1.5713 | 0.01324 | -0.0833 | 118.6782
11.5 | 1.5966 | 0.01432 | -0.0791 | 111.4944
12 | 1.6239 | 0.0155 | -0.0756 | 104.7677
12.5 | 1.6519 | 0.01676 | -0.0724 | 98.5621
13 | 1.6791 | 0.01817 | -0.0694 | 92.4106
13.5 | 1.7014 | 0.01999 | -0.0661 | 85.1126
14 | 1.7228 | 0.02197 | -0.063 | 78.416
14.5 | 1.7477 | 0.0238 | -0.0606 | 73.4328
15 | 1.7658 | 0.02625 | -0.0577 | 67.2686
15.5 | 1.7825 | 0.02889 | -0.0551 | 61.6996
16 | 1.8026 | 0.03141 | -0.053 | 57.3894
16.5 | 1.8119 | 0.03505 | -0.0505 | 51.6947
17.5 | 1.8415 | 0.04184 | -0.0474 | 44.0129
18 | 1.8564 | 0.04547 | -0.0464 | 40.8269
18.5 | 1.8638 | 0.05008 | -0.0455 | 37.2165
19 | 1.8722 | 0.05479 | -0.045 | 34.1705
19.5 | 1.8726 | 0.06069 | -0.045 | 30.8552
20 | 1.8754 | 0.06656 | -0.0454 | 28.1761

## 117. Re 12M Mach 0.25 (1)
BIGFOIL.COM POLAR EXPORT
NACA64-611 a=0.6
NACA64-611 a=0.6 |  |  |  | Cl Max: | 1.346 | at alpha= | 8.5 | deg
JavaFoil+Calcfoil stall+Eppler ext transition |  |  |  | L/D Max: | 153.972 | at alpha= | 4 | deg
Re: | 12000000 |  |  | Cd Min: | 0.0049 | at alpha= | 0.5 | deg
Mach: | 0.25 |  |  | Cl=0 at alpha= | -4.0932 | deg
|  |  |  | @ Cl=0.1, Cd= | 0.005892
|  |  |  | @ Cl=0.4, Cd= | 0.0056531
|  |  |  | @ Cl=0.6, Cd= | 0.0049537
alpha (deg) | Cl | Cd | Cm | Cl/Cd
-13 | -0.255 | 0.08964 | -0.039 | -2.847
-12.5 | -0.288 | 0.08464 | -0.039 | -3.407
-12 | -0.316 | 0.07897 | -0.039 | -4.005
-11.5 | -0.339 | 0.07458 | -0.039 | -4.54
-11 | -0.355 | 0.07071 | -0.04 | -5.019
-10.5 | -0.365 | 0.06693 | -0.039 | -5.45
-10 | -0.368 | 0.06288 | -0.04 | -5.854
-9.5 | -0.365 | 0.05761 | -0.041 | -6.335
-9 | -0.356 | 0.05152 | -0.046 | -6.917
-8.5 | -0.34 | 0.04791 | -0.048 | -7.106
-8 | -0.391 | 0.0073 | -0.085 | -53.541
-7.5 | -0.355 | 0.007 | -0.085 | -50.765
-7 | -0.314 | 0.00679 | -0.086 | -46.277
-6.5 | -0.268 | 0.00663 | -0.086 | -40.418
-6 | -0.217 | 0.0065 | -0.087 | -33.392
-5.5 | -0.163 | 0.00639 | -0.087 | -25.455
-5 | -0.106 | 0.00626 | -0.088 | -16.991
-4.5 | -0.048 | 0.00613 | -0.088 | -7.871
-4 | 0.011 | 0.00601 | -0.089 | 1.852
-3.5 | 0.071 | 0.00593 | -0.089 | 12.048
-3 | 0.132 | 0.00585 | -0.09 | 22.634
-2.5 | 0.194 | 0.00578 | -0.09 | 33.506
-2 | 0.255 | 0.0057 | -0.091 | 44.776
-1.5 | 0.317 | 0.00569 | -0.091 | 55.779
-1 | 0.379 | 0.00567 | -0.092 | 66.782
-0.5 | 0.441 | 0.00562 | -0.092 | 78.5
0 | 0.502 | 0.00509 | -0.093 | 98.641
0.5 | 0.563 | 0.0049 | -0.093 | 114.957
1 | 0.625 | 0.00499 | -0.094 | 125.049
1.5 | 0.686 | 0.0051 | -0.094 | 134.499
2 | 0.746 | 0.005 | -0.095 | 149.308
2.5 | 0.807 | 0.00554 | -0.095 | 145.607
3 | 0.867 | 0.00585 | -0.096 | 148.293
3.5 | 0.923 | 0.00632 | -0.096 | 146.082
4 | 0.981 | 0.00637 | -0.096 | 153.972
4.5 | 1.037 | 0.00693 | -0.097 | 149.575
5 | 1.09 | 0.00917 | -0.097 | 118.929
5.5 | 1.142 | 0.00967 | -0.098 | 118.093
6 | 1.191 | 0.0101 | -0.098 | 117.91
6.5 | 1.236 | 0.01045 | -0.098 | 118.256
7 | 1.275 | 0.01094 | -0.099 | 116.538
7.5 | 1.308 | 0.0115 | -0.099 | 113.767
8 | 1.335 | 0.01209 | -0.099 | 110.404
8.5 | 1.346 | 0.01277 | -0.1 | 105.433
9 | 1.345 | 0.01362 | -0.1 | 98.734
9.5 | 1.331 | 0.01438 | -0.1 | 92.581
10 | 1.303 | 0.01528 | -0.1 | 85.246
10.5 | 1.259 | 0.01623 | -0.101 | 77.589
11 | 1.201 | 0.01757 | -0.101 | 68.344
11.5 | 1.129 | 0.01901 | -0.101 | 59.394
12 | 1.042 | 0.02111 | -0.101 | 49.372
12.5 | 0.948 | 0.02269 | -0.101 | 41.775
13 | 0.838 | 0.02662 | -0.1 | 31.489
13.5 | 0.717 | 0.03416 | -0.097 | 20.98

## 118. Re 12M Mach 0.25 (2)
BIGFOIL.COM POLAR EXPORT
NACA64-611 a=0.6
NACA64-611 a=0.6 |  |  |  | Cl Max: | 1.7787 | at alpha= | 16 | deg
XFOIL ncrit=9 |  |  |  | L/D Max: | 186.628 | at alpha= | 2.5 | deg
Re: | 12000000 |  |  | Cd Min: | 0.23451 | at alpha= | -20 | deg
Mach: | 0.25 |  |  | Cl=0 at alpha= | -4.1195 | deg
|  |  |  | @ Cl=0.1, Cd= | 0.0048881
|  |  |  | @ Cl=0.4, Cd= | 0.0044866
|  |  |  | @ Cl=0.6, Cd= | 0.0041847
alpha (deg) | Cl | Cd | Cm | Cl/Cd
-20 | -0.5954 | 0.23451 | 0.0239 | -2.5389
-19.5 | -0.5748 | 0.22916 | 0.0194 | -2.5083
-19 | -0.5558 | 0.22231 | 0.0149 | -2.5001
-18.5 | -0.5366 | 0.21551 | 0.0105 | -2.4899
-18 | -0.5185 | 0.20778 | 0.006 | -2.4954
-17.5 | -0.5118 | 0.19386 | 0.0007 | -2.64
-16 | -0.4732 | 0.16682 | -0.014 | -2.8366
-15.5 | -0.457 | 0.15961 | -0.0184 | -2.8632
-15 | -0.4583 | 0.14697 | -0.0247 | -3.1183
-14.5 | -0.4487 | 0.13823 | -0.0297 | -3.246
-14 | -0.4603 | 0.12445 | -0.0371 | -3.6987
-13.5 | -0.4799 | 0.11013 | -0.0454 | -4.3576
-13 | -0.7922 | 0.04635 | -0.0938 | -17.0917
-12.5 | -0.856 | 0.03572 | -0.1015 | -23.9642
-12 | -0.9423 | 0.01767 | -0.1036 | -53.3277
-11.5 | -0.8999 | 0.01375 | -0.1023 | -65.4473
-11 | -0.844 | 0.0119 | -0.101 | -70.9244
-10.5 | -0.7841 | 0.01076 | -0.1 | -72.8717
-10 | -0.7229 | 0.00988 | -0.099 | -73.168
-9.5 | -0.6624 | 0.00889 | -0.0982 | -74.5107
-9 | -0.6007 | 0.00828 | -0.0977 | -72.5483
-8.5 | -0.5386 | 0.00779 | -0.0972 | -69.1399
-8 | -0.4765 | 0.0074 | -0.0969 | -64.3919
-7.5 | -0.4148 | 0.00701 | -0.0967 | -59.1726
-7 | -0.3535 | 0.00651 | -0.0966 | -54.3011
-6.5 | -0.292 | 0.00616 | -0.0966 | -47.4026
-6 | -0.2304 | 0.00591 | -0.0967 | -38.9848
-5 | -0.1076 | 0.00547 | -0.0971 | -19.6709
-4.5 | -0.0465 | 0.00524 | -0.0974 | -8.874
-4 | 0.0146 | 0.00507 | -0.0978 | 2.8797
-3.5 | 0.0757 | 0.00494 | -0.0983 | 15.3239
-3 | 0.1366 | 0.00481 | -0.0988 | 28.3992
-2 | 0.2581 | 0.00462 | -0.0999 | 55.8658
-1.5 | 0.3188 | 0.00454 | -0.1005 | 70.2203
-1 | 0.3793 | 0.00449 | -0.1011 | 84.4766
-0.5 | 0.4396 | 0.00448 | -0.1017 | 98.125
0 | 0.4996 | 0.00443 | -0.1023 | 112.7765
0.5 | 0.5596 | 0.0043 | -0.103 | 130.1395
1.5 | 0.6787 | 0.00396 | -0.1045 | 171.3889
2 | 0.7378 | 0.00409 | -0.105 | 180.3912
2.5 | 0.7969 | 0.00427 | -0.1055 | 186.6276
3 | 0.8487 | 0.00533 | -0.1051 | 159.2308
3.5 | 0.9024 | 0.00605 | -0.1048 | 149.157
4 | 0.9561 | 0.00669 | -0.1044 | 142.9148
4.5 | 1.0101 | 0.00724 | -0.104 | 139.5166
5 | 1.0631 | 0.00778 | -0.1034 | 136.6452
5.5 | 1.1164 | 0.00793 | -0.1028 | 140.7818
6 | 1.1679 | 0.00811 | -0.1016 | 144.0074
6.5 | 1.2219 | 0.00853 | -0.101 | 143.2474
7 | 1.2749 | 0.00897 | -0.1001 | 142.1293
7.5 | 1.326 | 0.00948 | -0.0989 | 139.8734
8 | 1.3766 | 0.00996 | -0.0975 | 138.2129
8.5 | 1.4236 | 0.01057 | -0.0955 | 134.6831
9 | 1.4684 | 0.01117 | -0.0931 | 131.4593
9.5 | 1.4958 | 0.01193 | -0.0874 | 125.3814
10 | 1.5207 | 0.01294 | -0.0819 | 117.5193
10.5 | 1.5497 | 0.01408 | -0.0775 | 110.0639
11 | 1.5787 | 0.01541 | -0.0735 | 102.4465
11.5 | 1.6086 | 0.01685 | -0.0698 | 95.4659
12 | 1.636 | 0.01855 | -0.0661 | 88.1941
12.5 | 1.6638 | 0.02036 | -0.0626 | 81.7191
13 | 1.6873 | 0.02256 | -0.059 | 74.7917
13.5 | 1.7082 | 0.02507 | -0.0555 | 68.1372
14 | 1.7262 | 0.02794 | -0.0521 | 61.7824
14.5 | 1.7454 | 0.03092 | -0.0491 | 56.4489
15 | 1.76 | 0.03448 | -0.0462 | 51.0441
15.5 | 1.7635 | 0.03926 | -0.0433 | 44.9185
16 | 1.7787 | 0.0433 | -0.0415 | 41.0785
16.5 | 1.769 | 0.0501 | -0.0396 | 35.3094
17 | 1.7778 | 0.05543 | -0.0388 | 32.0729
17.5 | 1.765 | 0.06357 | -0.0388 | 27.7647
18 | 1.7578 | 0.07161 | -0.0398 | 24.5469
18.5 | 1.7358 | 0.08218 | -0.0423 | 21.1219
19 | 1.7085 | 0.09418 | -0.0463 | 18.1408
19.5 | 1.6754 | 0.10791 | -0.0522 | 15.5259
20 | 1.6396 | 0.12283 | -0.0599 | 13.3485

## 119. Re 12M Mach 0.50 (1)
BIGFOIL.COM POLAR EXPORT
NACA64-611 a=0.6
NACA64-611 a=0.6 |  |  |  | Cl Max: | 1.318 | at alpha= | 6.5 | deg
JavaFoil+Calcfoil stall+Eppler ext transition |  |  |  | L/D Max: | 159.607 | at alpha= | 2 | deg
Re: | 12000000 |  |  | Cd Min: | 0.00494 | at alpha= | 1 | deg
Mach: | 0.5 |  |  | Cl=0 at alpha= | -4.0938 | deg
|  |  |  | @ Cl=0.1, Cd= | 0.0061437
|  |  |  | @ Cl=0.4, Cd= | 0.0058533
|  |  |  | @ Cl=0.6, Cd= | 0.0052138
alpha (deg) | Cl | Cd | Cm | Cl/Cd
-20 | -0.88 | 0.14312 | -0.051 | -6.148
-19.5 | -0.85 | 0.1405 | -0.05 | -6.051
-19 | -0.822 | 0.13605 | -0.049 | -6.04
-18.5 | -0.795 | 0.12732 | -0.05 | -6.243
-18 | -0.768 | 0.12139 | -0.05 | -6.329
-17.5 | -0.74 | 0.1276 | -0.049 | -5.797
-17 | -0.712 | 0.11901 | -0.05 | -5.986
-16.5 | -0.684 | 0.11527 | -0.049 | -5.933
-16 | -0.657 | 0.10792 | -0.05 | -6.09
-15.5 | -0.631 | 0.10026 | -0.051 | -6.293
-15 | -0.606 | 0.09133 | -0.053 | -6.636
-14.5 | -0.583 | 0.08011 | -0.058 | -7.283
-14 | -0.546 | 0.09544 | -0.048 | -5.716
-13.5 | -0.519 | 0.08759 | -0.049 | -5.923
-13 | -0.492 | 0.0818 | -0.05 | -6.015
-12.5 | -0.467 | 0.07293 | -0.054 | -6.4
-12 | -0.435 | 0.07707 | -0.047 | -5.643
-11.5 | -0.421 | 0.05367 | -0.064 | -7.852
-11 | -0.427 | 0.02263 | -0.081 | -18.878
-10.5 | -0.352 | 0.06952 | -0.046 | -5.061
-10 | -0.325 | 0.06288 | -0.047 | -5.164
-9.5 | -0.298 | 0.0576 | -0.049 | -5.171
-9 | -0.271 | 0.05303 | -0.052 | -5.109
-8.5 | -0.246 | 0.04584 | -0.059 | -5.362
-8 | -0.266 | 0.00775 | -0.095 | -34.311
-7.5 | -0.187 | 0.04932 | -0.045 | -3.787
-7 | -0.159 | 0.04647 | -0.046 | -3.429
-6.5 | -0.132 | 0.04227 | -0.048 | -3.125
-6 | -0.146 | 0.03845 | -0.053 | -3.787
-5.5 | -0.13 | 0.03659 | -0.053 | -3.551
-5 | -0.111 | 0.00666 | -0.098 | -16.652
-4.5 | -0.052 | 0.00644 | -0.098 | -8.042
-4 | 0.012 | 0.00634 | -0.099 | 1.915
-3.5 | 0.079 | 0.00619 | -0.1 | 12.72
-3 | 0.147 | 0.00604 | -0.1 | 24.314
-2.5 | 0.216 | 0.00597 | -0.101 | 36.144
-2 | 0.285 | 0.00592 | -0.101 | 48.09
-1.5 | 0.354 | 0.00588 | -0.102 | 60.241
-1 | 0.423 | 0.00584 | -0.102 | 72.48
-0.5 | 0.493 | 0.00582 | -0.103 | 84.722
0 | 0.562 | 0.00532 | -0.104 | 105.471
0.5 | 0.63 | 0.00513 | -0.104 | 122.826
1 | 0.698 | 0.00494 | -0.105 | 141.23
1.5 | 0.766 | 0.00507 | -0.105 | 151.091
2 | 0.834 | 0.00522 | -0.106 | 159.607
2.5 | 0.901 | 0.0057 | -0.106 | 158.142
3 | 0.968 | 0.00614 | -0.107 | 157.646
3.5 | 1.027 | 0.00747 | -0.107 | 137.414
4 | 1.088 | 0.00827 | -0.107 | 131.582
4.5 | 1.145 | 0.00948 | -0.108 | 120.722
5 | 1.198 | 0.01093 | -0.108 | 109.58
5.5 | 1.248 | 0.01144 | -0.108 | 109.028
6 | 1.291 | 0.01215 | -0.108 | 106.218
6.5 | 1.318 | 0.01301 | -0.109 | 101.295
7 | 1.318 | 0.01399 | -0.109 | 94.258
7.5 | 1.269 | 0.01525 | -0.109 | 83.191
8 | 0.973 | 0.01701 | -0.109 | 57.208
8.5 | 0.812 | 0.01883 | -0.109 | 43.138
9 | 0.844 | 0.01905 | -0.11 | 44.31
9.5 | 0.734 | 0.06121 | -0.065 | 11.984
10 | 0.904 | 0.02052 | -0.111 | 44.053
10.5 | 0.931 | 0.0222 | -0.111 | 41.943
11 | 0.947 | 0.027 | -0.109 | 35.091
11.5 | 0.99 | 0.02388 | -0.111 | 41.44

## 120. Re 12M Mach 0.50 (2)
BIGFOIL.COM POLAR EXPORT
NACA64-611 a=0.6
NACA64-611 a=0.6 |  |  |  | Cl Max: | 1.5126 | at alpha= | 9 | deg
XFOIL ncrit=9 |  |  |  | L/D Max: | 211.636 | at alpha= | 2.5 | deg
Re: | 12000000 |  |  | Cd Min: | 0.12883 | at alpha= | 14 | deg
Mach: | 0.5 |  |  | Cl=0 at alpha= | -4.0661 | deg
|  |  |  | @ Cl=0.1, Cd= | 0.0051189
|  |  |  | @ Cl=0.4, Cd= | 0.0046759
|  |  |  | @ Cl=0.6, Cd= | 0.0044839
alpha (deg) | Cl | Cd | Cm | Cl/Cd
-5.5 | -0.2039 | 0.00948 | -0.1166 | -21.5084
-5 | -0.1375 | 0.00663 | -0.1152 | -20.7391
-4.5 | -0.0637 | 0.00587 | -0.1142 | -10.8518
-4 | 0.0097 | 0.0054 | -0.1135 | 1.7963
-3.5 | 0.0826 | 0.00516 | -0.1132 | 16.0078
-3 | 0.1546 | 0.00499 | -0.1132 | 30.982
-2.5 | 0.2258 | 0.00485 | -0.1135 | 46.5567
-1.5 | 0.3664 | 0.0047 | -0.1143 | 77.9574
-1 | 0.4361 | 0.00465 | -0.115 | 93.7849
-0.5 | 0.5057 | 0.0046 | -0.1157 | 109.9348
0 | 0.5751 | 0.00454 | -0.1164 | 126.674
1 | 0.7128 | 0.00423 | -0.118 | 168.5106
1.5 | 0.7814 | 0.00402 | -0.1188 | 194.3781
2 | 0.8503 | 0.00411 | -0.1194 | 206.8856
2.5 | 0.9185 | 0.00434 | -0.1198 | 211.6359
3 | 0.9774 | 0.00533 | -0.1187 | 183.3771
4 | 1.0866 | 0.00743 | -0.1147 | 146.245
4.5 | 1.1406 | 0.00828 | -0.1121 | 137.7536
5 | 1.1924 | 0.00908 | -0.1088 | 131.3216
5.5 | 1.2455 | 0.00957 | -0.1056 | 130.1463
6 | 1.2852 | 0.00973 | -0.0996 | 132.0863
6.5 | 1.3195 | 0.01066 | -0.0931 | 123.7805
7 | 1.3605 | 0.01175 | -0.0879 | 115.7872
7.5 | 1.4016 | 0.01308 | -0.0829 | 107.156
8 | 1.4431 | 0.01458 | -0.078 | 98.9781
8.5 | 1.482 | 0.01639 | -0.0728 | 90.421
9 | 1.5126 | 0.01884 | -0.0667 | 80.2866
10 | 1.4897 | 0.02935 | -0.0505 | 50.7564
10.5 | 1.4672 | 0.03631 | -0.0439 | 40.4076
11 | 1.4402 | 0.04479 | -0.0394 | 32.1545
11.5 | 1.4051 | 0.05527 | -0.0378 | 25.4225
12 | 1.366 | 0.06758 | -0.0395 | 20.2131
12.5 | 1.3294 | 0.08105 | -0.044 | 16.4022
13 | 1.2924 | 0.09613 | -0.0513 | 13.4443
13.5 | 1.2597 | 0.11215 | -0.0607 | 11.2323
14 | 1.2328 | 0.12883 | -0.0716 | 9.5692

## 121. Re 14M Mach 0.00 (1)
BIGFOIL.COM POLAR EXPORT
NACA64-611 a=0.6
NACA64-611 a=0.6 |  |  |  | Cl Max: | 1.364 | at alpha= | 9.5 | deg
JavaFoil+Calcfoil stall+Eppler ext transition |  |  |  | L/D Max: | 149.104 | at alpha= | 4.5 | deg
Re: | 14000000 |  |  | Cd Min: | 0.00494 | at alpha= | 1 | deg
Mach: | 0 |  |  | Cl=0 at alpha= | -4.0948 | deg
|  |  |  | @ Cl=0.1, Cd= | 0.0057437
|  |  |  | @ Cl=0.4, Cd= | 0.005519
|  |  |  | @ Cl=0.6, Cd= | 0.0049476
alpha (deg) | Cl | Cd | Cm | Cl/Cd
-17.5 | -0.358 | 0.13562 | -0.036 | -2.642
-17 | -0.374 | 0.12853 | -0.036 | -2.907
-16.5 | -0.389 | 0.12195 | -0.037 | -3.191
-16 | -0.404 | 0.11828 | -0.037 | -3.417
-15.5 | -0.419 | 0.11235 | -0.037 | -3.728
-15 | -0.433 | 0.1072 | -0.037 | -4.037
-14.5 | -0.446 | 0.10078 | -0.037 | -4.422
-14 | -0.454 | 0.09591 | -0.037 | -4.737
-13.5 | -0.46 | 0.09009 | -0.038 | -5.106
-13 | -0.463 | 0.08475 | -0.038 | -5.468
-12.5 | -0.465 | 0.07884 | -0.039 | -5.895
-12 | -0.463 | 0.07529 | -0.039 | -6.148
-11.5 | -0.458 | 0.07018 | -0.04 | -6.531
-11 | -0.451 | 0.06443 | -0.043 | -7.003
-10.5 | -0.44 | 0.06085 | -0.043 | -7.223
-10 | -0.424 | 0.0571 | -0.044 | -7.435
-9.5 | -0.41 | 0.04858 | -0.051 | -8.448
-9 | -0.461 | 0.00821 | -0.079 | -56.151
-8.5 | -0.438 | 0.00716 | -0.082 | -61.233
-8 | -0.401 | 0.00689 | -0.082 | -58.148
-7.5 | -0.359 | 0.00672 | -0.083 | -53.427
-7 | -0.314 | 0.00656 | -0.083 | -47.858
-6.5 | -0.265 | 0.0064 | -0.083 | -41.423
-6 | -0.213 | 0.00628 | -0.084 | -34.011
-5.5 | -0.159 | 0.00619 | -0.084 | -25.762
-5 | -0.104 | 0.00607 | -0.085 | -17.111
-4.5 | -0.047 | 0.00597 | -0.085 | -7.869
-4 | 0.011 | 0.00588 | -0.086 | 1.84
-3.5 | 0.069 | 0.00577 | -0.086 | 12.019
-3 | 0.128 | 0.00572 | -0.087 | 22.453
-2.5 | 0.188 | 0.00565 | -0.087 | 33.251
-2 | 0.247 | 0.0056 | -0.088 | 44.156
-1.5 | 0.307 | 0.00556 | -0.088 | 55.209
-1 | 0.367 | 0.00553 | -0.089 | 66.282
-0.5 | 0.427 | 0.00551 | -0.089 | 77.489
0 | 0.486 | 0.00505 | -0.09 | 96.357
0.5 | 0.546 | 0.00503 | -0.09 | 108.357
1 | 0.605 | 0.00494 | -0.091 | 122.468
1.5 | 0.664 | 0.00522 | -0.091 | 127.256
2 | 0.722 | 0.00532 | -0.092 | 135.694
2.5 | 0.781 | 0.00557 | -0.092 | 140.34
3 | 0.84 | 0.00585 | -0.092 | 143.487
3.5 | 0.894 | 0.00625 | -0.093 | 143.158
4 | 0.951 | 0.00665 | -0.093 | 142.891
4.5 | 1.006 | 0.00675 | -0.094 | 149.104
5 | 1.059 | 0.00755 | -0.094 | 140.188
5.5 | 1.111 | 0.00903 | -0.095 | 123.089
6 | 1.161 | 0.00939 | -0.095 | 123.568
6.5 | 1.207 | 0.00978 | -0.096 | 123.325
7 | 1.249 | 0.01009 | -0.096 | 123.744
7.5 | 1.286 | 0.01055 | -0.096 | 121.849
8 | 1.319 | 0.01101 | -0.097 | 119.833
8.5 | 1.342 | 0.01155 | -0.097 | 116.241
9 | 1.357 | 0.01218 | -0.097 | 111.396
9.5 | 1.364 | 0.01278 | -0.098 | 106.707
10 | 1.363 | 0.01347 | -0.098 | 101.155
10.5 | 1.353 | 0.01433 | -0.098 | 94.382
11 | 1.335 | 0.01483 | -0.098 | 90.032
11.5 | 1.311 | 0.01569 | -0.099 | 83.586
12 | 1.28 | 0.01671 | -0.099 | 76.567
12.5 | 1.243 | 0.01777 | -0.099 | 69.925
13 | 1.2 | 0.01909 | -0.099 | 62.878
13.5 | 1.154 | 0.0204 | -0.099 | 56.574
14 | 1.105 | 0.02209 | -0.099 | 49.998
14.5 | 1.053 | 0.02399 | -0.099 | 43.887

## 122. Re 14M Mach 0.00 (2)
BIGFOIL.COM POLAR EXPORT
NACA64-611 a=0.6
NACA64-611 a=0.6 |  |  |  | Cl Max: | 1.9125 | at alpha= | 20 | deg
XFOIL ncrit=9 |  |  |  | L/D Max: | 172.919 | at alpha= | 2.5 | deg
Re: | 14000000 |  |  | Cd Min: | 0.05845 | at alpha= | 20 | deg
Mach: | 0 |  |  | Cl=0 at alpha= | -4.1297 | deg
|  |  |  | @ Cl=0.1, Cd= | 0.0047124
|  |  |  | @ Cl=0.4, Cd= | 0.0044324
|  |  |  | @ Cl=0.6, Cd= | 0.0041551
alpha (deg) | Cl | Cd | Cm | Cl/Cd
-19.5 | -1.3012 | 0.05146 | -0.0834 | -25.2857
-19 | -1.291 | 0.04632 | -0.0868 | -27.8713
-18.5 | -1.4285 | 0.02756 | -0.0976 | -51.8324
-18 | -1.4365 | 0.02462 | -0.0928 | -58.3469
-17.5 | -1.4144 | 0.02208 | -0.0911 | -64.058
-17 | -1.381 | 0.02013 | -0.09 | -68.6041
-16.5 | -1.3415 | 0.01852 | -0.0892 | -72.4352
-16 | -1.2981 | 0.01718 | -0.0887 | -75.5588
-15.5 | -1.2519 | 0.01601 | -0.0883 | -78.1949
-15 | -1.2039 | 0.01496 | -0.088 | -80.4746
-14.5 | -1.1556 | 0.01381 | -0.0877 | -83.6785
-14 | -1.1061 | 0.01274 | -0.0875 | -86.821
-13.5 | -1.0554 | 0.01175 | -0.0874 | -89.8213
-13 | -1.0027 | 0.01104 | -0.0874 | -90.8243
-12.5 | -0.9491 | 0.01042 | -0.0875 | -91.0845
-12 | -0.8948 | 0.00988 | -0.0877 | -90.5668
-11.5 | -0.8399 | 0.00937 | -0.0878 | -89.6371
-11 | -0.7851 | 0.00882 | -0.088 | -89.0136
-10.5 | -0.7299 | 0.00826 | -0.0882 | -88.3656
-10 | -0.674 | 0.00784 | -0.0885 | -85.9694
-9.5 | -0.6176 | 0.00751 | -0.0888 | -82.237
-9 | -0.5609 | 0.00719 | -0.0892 | -78.0111
-8.5 | -0.504 | 0.0069 | -0.0896 | -73.0435
-7.5 | -0.3897 | 0.0063 | -0.0904 | -61.8571
-7 | -0.3324 | 0.00598 | -0.0908 | -55.5853
-6.5 | -0.2749 | 0.00575 | -0.0913 | -47.8087
-6 | -0.217 | 0.00558 | -0.0918 | -38.8889
-5 | -0.1011 | 0.00521 | -0.0928 | -19.405
-4.5 | -0.0431 | 0.00502 | -0.0933 | -8.5857
-4 | 0.0151 | 0.00488 | -0.0939 | 3.0943
-3 | 0.1316 | 0.00465 | -0.095 | 28.3011
-2.5 | 0.1898 | 0.00455 | -0.0956 | 41.7143
-2 | 0.2481 | 0.00449 | -0.0962 | 55.2561
-1.5 | 0.3062 | 0.00444 | -0.0968 | 68.964
-1 | 0.3642 | 0.00442 | -0.0974 | 82.3982
-0.5 | 0.422 | 0.00444 | -0.098 | 95.045
0 | 0.4798 | 0.00438 | -0.0986 | 109.5434
0.5 | 0.5375 | 0.00429 | -0.0993 | 125.2914
1 | 0.595 | 0.00417 | -0.1 | 142.6859
1.5 | 0.652 | 0.004 | -0.1007 | 163
2 | 0.7084 | 0.00414 | -0.1012 | 171.1111
2.5 | 0.7643 | 0.00442 | -0.1016 | 172.9186
3 | 0.8146 | 0.00544 | -0.1014 | 149.7426
3.5 | 0.868 | 0.00596 | -0.1014 | 145.6376
4 | 0.9207 | 0.0065 | -0.1013 | 141.6462
4.5 | 0.9736 | 0.00696 | -0.1013 | 139.8851
5 | 1.026 | 0.00741 | -0.1011 | 138.4615
5.5 | 1.0787 | 0.00766 | -0.1011 | 140.8225
6 | 1.1288 | 0.00767 | -0.1005 | 147.1708
6.5 | 1.1806 | 0.00795 | -0.1001 | 148.5031
7 | 1.2325 | 0.00833 | -0.0999 | 147.9592
7.5 | 1.2832 | 0.00875 | -0.0995 | 146.6514
8 | 1.3337 | 0.00914 | -0.0991 | 145.919
8.5 | 1.3822 | 0.00962 | -0.0984 | 143.6798
9 | 1.43 | 0.01009 | -0.0975 | 141.7245
9.5 | 1.4749 | 0.01066 | -0.0963 | 138.3583
10 | 1.5181 | 0.01123 | -0.0947 | 135.1825
10.5 | 1.5569 | 0.01192 | -0.0924 | 130.6124
11 | 1.5827 | 0.01258 | -0.0875 | 125.8108
11.5 | 1.6054 | 0.0135 | -0.0826 | 118.9185
12 | 1.6326 | 0.0145 | -0.079 | 112.5931
12.5 | 1.6608 | 0.0156 | -0.0758 | 106.4615
13 | 1.6879 | 0.01686 | -0.0727 | 100.1127
13.5 | 1.7097 | 0.01854 | -0.0693 | 92.2168
14 | 1.7317 | 0.02033 | -0.0661 | 85.1795
14.5 | 1.758 | 0.02192 | -0.0638 | 80.2007
15 | 1.776 | 0.02418 | -0.0608 | 73.4491
15.5 | 1.7964 | 0.02637 | -0.0583 | 68.1229
16.5 | 1.8318 | 0.0315 | -0.0539 | 58.1524
17 | 1.8508 | 0.03414 | -0.0522 | 54.2121
17.5 | 1.8637 | 0.0375 | -0.0504 | 49.6987
18 | 1.8799 | 0.04067 | -0.0491 | 46.2233
18.5 | 1.8914 | 0.04448 | -0.048 | 42.5225
19 | 1.9015 | 0.04859 | -0.0471 | 39.1336
19.5 | 1.9065 | 0.05351 | -0.0466 | 35.6289
20 | 1.9125 | 0.05845 | -0.0465 | 32.7203

## 123. Re 14M Mach 0.10 (1)
BIGFOIL.COM POLAR EXPORT
NACA64-611 a=0.6
NACA64-611 a=0.6 |  |  |  | Cl Max: | 1.361 | at alpha= | 9.5 | deg
JavaFoil+Calcfoil stall+Eppler ext transition |  |  |  | L/D Max: | 148.74 | at alpha= | 4.5 | deg
Re: | 14000000 |  |  | Cd Min: | 0.00493 | at alpha= | 1 | deg
Mach: | 0.1 |  |  | Cl=0 at alpha= | -4.0948 | deg
|  |  |  | @ Cl=0.1, Cd= | 0.0057544
|  |  |  | @ Cl=0.4, Cd= | 0.0055345
|  |  |  | @ Cl=0.6, Cd= | 0.0049473
alpha (deg) | Cl | Cd | Cm | Cl/Cd
-17 | -0.331 | 0.13131 | -0.037 | -2.523
-16.5 | -0.349 | 0.12256 | -0.037 | -2.848
-16 | -0.367 | 0.11912 | -0.037 | -3.077
-15.5 | -0.384 | 0.11373 | -0.037 | -3.375
-15 | -0.401 | 0.10727 | -0.037 | -3.735
-14.5 | -0.416 | 0.10176 | -0.037 | -4.092
-14 | -0.428 | 0.09667 | -0.037 | -4.429
-13.5 | -0.437 | 0.09101 | -0.038 | -4.798
-13 | -0.443 | 0.08556 | -0.038 | -5.179
-12.5 | -0.447 | 0.08055 | -0.038 | -5.549
-12 | -0.448 | 0.07618 | -0.039 | -5.882
-11.5 | -0.447 | 0.07011 | -0.041 | -6.369
-11 | -0.441 | 0.06565 | -0.042 | -6.719
-10.5 | -0.433 | 0.06029 | -0.044 | -7.177
-10 | -0.418 | 0.0579 | -0.043 | -7.226
-9.5 | -0.404 | 0.05069 | -0.049 | -7.979
-9 | -0.39 | 0.04138 | -0.057 | -9.418
-8.5 | -0.436 | 0.0072 | -0.082 | -60.644
-8 | -0.4 | 0.00692 | -0.082 | -57.815
-7.5 | -0.359 | 0.00676 | -0.083 | -53.102
-7 | -0.314 | 0.00659 | -0.083 | -47.668
-6.5 | -0.266 | 0.00645 | -0.084 | -41.197
-6 | -0.214 | 0.00629 | -0.084 | -34.056
-5.5 | -0.16 | 0.0062 | -0.085 | -25.799
-5 | -0.104 | 0.00606 | -0.085 | -17.203
-4.5 | -0.047 | 0.00599 | -0.086 | -7.878
-4 | 0.011 | 0.00588 | -0.086 | 1.848
-3.5 | 0.07 | 0.00579 | -0.087 | 12.021
-3 | 0.129 | 0.00572 | -0.087 | 22.562
-2.5 | 0.189 | 0.00566 | -0.088 | 33.331
-2 | 0.249 | 0.00562 | -0.088 | 44.255
-1.5 | 0.309 | 0.00558 | -0.089 | 55.352
-1 | 0.369 | 0.00555 | -0.089 | 66.442
-0.5 | 0.429 | 0.00552 | -0.09 | 77.681
0 | 0.489 | 0.00508 | -0.09 | 96.296
0.5 | 0.548 | 0.00506 | -0.091 | 108.291
1 | 0.608 | 0.00493 | -0.091 | 123.324
1.5 | 0.667 | 0.00526 | -0.092 | 126.811
2 | 0.726 | 0.00531 | -0.092 | 136.617
2.5 | 0.785 | 0.00556 | -0.092 | 141.273
3 | 0.844 | 0.00584 | -0.093 | 144.427
3.5 | 0.899 | 0.0063 | -0.093 | 142.641
4 | 0.955 | 0.00671 | -0.094 | 142.316
4.5 | 1.011 | 0.0068 | -0.094 | 148.74
5 | 1.064 | 0.00757 | -0.095 | 140.62
5.5 | 1.116 | 0.00908 | -0.095 | 122.83
6 | 1.166 | 0.00946 | -0.096 | 123.265
6.5 | 1.212 | 0.00986 | -0.096 | 122.811
7 | 1.253 | 0.01018 | -0.096 | 123.045
7.5 | 1.29 | 0.01065 | -0.097 | 121.108
8 | 1.323 | 0.01111 | -0.097 | 119.03
8.5 | 1.344 | 0.01171 | -0.097 | 114.779
9 | 1.357 | 0.01231 | -0.098 | 110.178
9.5 | 1.361 | 0.01295 | -0.098 | 105.11
10 | 1.357 | 0.01365 | -0.098 | 99.421
10.5 | 1.344 | 0.01442 | -0.099 | 93.171
11 | 1.322 | 0.0151 | -0.099 | 87.513
11.5 | 1.292 | 0.01602 | -0.099 | 80.659
12 | 1.256 | 0.01707 | -0.099 | 73.545
12.5 | 1.212 | 0.0183 | -0.099 | 66.229
13 | 1.164 | 0.01958 | -0.099 | 59.475
13.5 | 1.112 | 0.02114 | -0.099 | 52.59
14 | 1.056 | 0.02281 | -0.1 | 46.303
14.5 | 0.998 | 0.02513 | -0.099 | 39.711

## 124. Re 14M Mach 0.10 (2)
BIGFOIL.COM POLAR EXPORT
NACA64-611 a=0.6
NACA64-611 a=0.6 |  |  |  | Cl Max: | 1.9012 | at alpha= | 20 | deg
XFOIL ncrit=9 |  |  |  | L/D Max: | 174.005 | at alpha= | 2.5 | deg
Re: | 14000000 |  |  | Cd Min: | 0.06318 | at alpha= | 20 | deg
Mach: | 0.1 |  |  | Cl=0 at alpha= | -4.128 | deg
|  |  |  | @ Cl=0.1, Cd= | 0.0047161
|  |  |  | @ Cl=0.4, Cd= | 0.0044315
|  |  |  | @ Cl=0.6, Cd= | 0.0041662
alpha (deg) | Cl | Cd | Cm | Cl/Cd
-18 | -1.2574 | 0.04165 | -0.0934 | -30.1897
-17.5 | -1.3208 | 0.03001 | -0.1018 | -44.012
-17 | -1.3475 | 0.02608 | -0.0967 | -51.6679
-16.5 | -1.3364 | 0.0222 | -0.0947 | -60.1982
-16 | -1.3043 | 0.01963 | -0.0934 | -66.4442
-15.5 | -1.2628 | 0.0178 | -0.0925 | -70.9438
-15 | -1.2169 | 0.01633 | -0.0918 | -74.5193
-14.5 | -1.168 | 0.01509 | -0.0912 | -77.4023
-14 | -1.1174 | 0.014 | -0.0908 | -79.8143
-13.5 | -1.0669 | 0.01276 | -0.0903 | -83.6129
-13 | -1.015 | 0.01167 | -0.0901 | -86.9751
-12.5 | -0.9611 | 0.01085 | -0.0899 | -88.5806
-12 | -0.906 | 0.01022 | -0.0898 | -88.6497
-11.5 | -0.8502 | 0.00964 | -0.0898 | -88.195
-11 | -0.7941 | 0.00914 | -0.0898 | -86.8818
-10.5 | -0.7381 | 0.00852 | -0.0898 | -86.6315
-10 | -0.6816 | 0.00799 | -0.09 | -85.3066
-9.5 | -0.6244 | 0.00762 | -0.0901 | -81.9423
-7.5 | -0.3935 | 0.00637 | -0.0913 | -61.7739
-7 | -0.3356 | 0.00603 | -0.0916 | -55.6551
-6.5 | -0.2775 | 0.00578 | -0.092 | -48.0104
-6 | -0.2191 | 0.0056 | -0.0925 | -39.125
-5.5 | -0.1606 | 0.00542 | -0.093 | -29.631
-5 | -0.1021 | 0.00523 | -0.0934 | -19.522
-4.5 | -0.0436 | 0.00504 | -0.0939 | -8.6508
-4 | 0.015 | 0.00489 | -0.0945 | 3.0675
-3 | 0.1323 | 0.00465 | -0.0956 | 28.4516
-2.5 | 0.191 | 0.00456 | -0.0962 | 41.886
-2 | 0.2496 | 0.00449 | -0.0968 | 55.5902
-1.5 | 0.3081 | 0.00444 | -0.0974 | 69.3919
-1 | 0.3665 | 0.00442 | -0.098 | 82.9186
-0.5 | 0.4247 | 0.00444 | -0.0986 | 95.6532
0.5 | 0.5409 | 0.00429 | -0.0999 | 126.0839
1 | 0.5987 | 0.00417 | -0.1005 | 143.5731
1.5 | 0.6561 | 0.004 | -0.1013 | 164.025
2 | 0.7129 | 0.00414 | -0.1018 | 172.1981
2.5 | 0.7691 | 0.00442 | -0.1022 | 174.0045
3 | 0.8197 | 0.00544 | -0.1019 | 150.6801
3.5 | 0.8732 | 0.00597 | -0.1019 | 146.2647
4 | 0.9262 | 0.00652 | -0.1018 | 142.0552
4.5 | 0.9794 | 0.00699 | -0.1017 | 140.1144
5 | 1.032 | 0.00745 | -0.1015 | 138.5235
5.5 | 1.0849 | 0.00771 | -0.1014 | 140.7134
6.5 | 1.1874 | 0.00801 | -0.1004 | 148.2397
7 | 1.2397 | 0.00839 | -0.1001 | 147.7592
7.5 | 1.2906 | 0.00882 | -0.0996 | 146.3265
8 | 1.3413 | 0.00922 | -0.0991 | 145.4772
8.5 | 1.3899 | 0.00972 | -0.0982 | 142.9938
9 | 1.4377 | 0.01019 | -0.0972 | 141.0893
9.5 | 1.4821 | 0.0108 | -0.0957 | 137.2315
10 | 1.524 | 0.01143 | -0.0937 | 133.3333
10.5 | 1.5595 | 0.0121 | -0.0905 | 128.8843
11 | 1.5816 | 0.01286 | -0.0849 | 122.986
11.5 | 1.6065 | 0.01387 | -0.0805 | 115.8255
12 | 1.635 | 0.01492 | -0.077 | 109.5845
12.5 | 1.6635 | 0.01611 | -0.0738 | 103.2588
13 | 1.689 | 0.01756 | -0.0705 | 96.1845
13.5 | 1.7108 | 0.01936 | -0.067 | 88.3678
14 | 1.7328 | 0.02126 | -0.0639 | 81.5052
14.5 | 1.7584 | 0.02302 | -0.0614 | 76.3858
15 | 1.776 | 0.02544 | -0.0584 | 69.8113
15.5 | 1.7964 | 0.02773 | -0.056 | 64.7818
16 | 1.8176 | 0.03012 | -0.0539 | 60.3453
16.5 | 1.8309 | 0.03329 | -0.0515 | 54.9985
17 | 1.8498 | 0.03614 | -0.0499 | 51.1843
17.5 | 1.8607 | 0.03987 | -0.0481 | 46.6692
18 | 1.8764 | 0.04334 | -0.0469 | 43.2949
18.5 | 1.8862 | 0.04754 | -0.0459 | 39.6761
19 | 1.8947 | 0.05212 | -0.0452 | 36.3526
19.5 | 1.8977 | 0.05755 | -0.0449 | 32.9748
20 | 1.9012 | 0.06318 | -0.0451 | 30.0918

## 125. Re 14M Mach 0.25 (1)
BIGFOIL.COM POLAR EXPORT
NACA64-611 a=0.6
NACA64-611 a=0.6 |  |  |  | Cl Max: | 1.348 | at alpha= | 8.5 | deg
JavaFoil+Calcfoil stall+Eppler ext transition |  |  |  | L/D Max: | 151.508 | at alpha= | 4 | deg
Re: | 14000000 |  |  | Cd Min: | 0.00498 | at alpha= | 1 | deg
Mach: | 0.25 |  |  | Cl=0 at alpha= | -4.0932 | deg
|  |  |  | @ Cl=0.1, Cd= | 0.005792
|  |  |  | @ Cl=0.4, Cd= | 0.0055664
|  |  |  | @ Cl=0.6, Cd= | 0.0050163
alpha (deg) | Cl | Cd | Cm | Cl/Cd
-13 | -0.255 | 0.08893 | -0.039 | -2.87
-12.5 | -0.288 | 0.08377 | -0.039 | -3.444
-12 | -0.316 | 0.07881 | -0.039 | -4.014
-11.5 | -0.339 | 0.0744 | -0.04 | -4.552
-11 | -0.355 | 0.06985 | -0.04 | -5.083
-10.5 | -0.365 | 0.06659 | -0.04 | -5.479
-10 | -0.368 | 0.06206 | -0.04 | -5.933
-9.5 | -0.365 | 0.05789 | -0.041 | -6.303
-9 | -0.357 | 0.05125 | -0.047 | -6.96
-8.5 | -0.342 | 0.04578 | -0.052 | -7.481
-8 | -0.391 | 0.00714 | -0.085 | -54.696
-7.5 | -0.356 | 0.0069 | -0.085 | -51.491
-7 | -0.314 | 0.00673 | -0.086 | -46.726
-6.5 | -0.268 | 0.00657 | -0.086 | -40.815
-6 | -0.217 | 0.00642 | -0.087 | -33.829
-5.5 | -0.163 | 0.00631 | -0.087 | -25.811
-5 | -0.106 | 0.00616 | -0.088 | -17.264
-4.5 | -0.048 | 0.00608 | -0.088 | -7.94
-4 | 0.011 | 0.00591 | -0.089 | 1.883
-3.5 | 0.071 | 0.00583 | -0.089 | 12.248
-3 | 0.132 | 0.00575 | -0.09 | 23.032
-2.5 | 0.194 | 0.00569 | -0.09 | 34.069
-2 | 0.255 | 0.00565 | -0.091 | 45.205
-1.5 | 0.317 | 0.00562 | -0.091 | 56.385
-1 | 0.379 | 0.00558 | -0.092 | 67.854
-0.5 | 0.441 | 0.00554 | -0.092 | 79.622
0 | 0.502 | 0.00509 | -0.093 | 98.63
0.5 | 0.563 | 0.00507 | -0.093 | 111.102
1 | 0.625 | 0.00498 | -0.094 | 125.353
1.5 | 0.686 | 0.0053 | -0.094 | 129.367
2 | 0.746 | 0.00539 | -0.095 | 138.43
2.5 | 0.807 | 0.00569 | -0.095 | 141.886
3 | 0.867 | 0.00597 | -0.096 | 145.338
3.5 | 0.923 | 0.00646 | -0.096 | 142.956
4 | 0.981 | 0.00647 | -0.096 | 151.508
4.5 | 1.037 | 0.007 | -0.097 | 148.111
5 | 1.091 | 0.00895 | -0.097 | 121.842
5.5 | 1.143 | 0.00943 | -0.098 | 121.147
6 | 1.192 | 0.00987 | -0.098 | 120.756
6.5 | 1.237 | 0.01022 | -0.098 | 121.052
7 | 1.276 | 0.01065 | -0.099 | 119.786
7.5 | 1.309 | 0.01123 | -0.099 | 116.613
8 | 1.336 | 0.0118 | -0.099 | 113.237
8.5 | 1.348 | 0.01243 | -0.1 | 108.402
9 | 1.347 | 0.01327 | -0.1 | 101.515
9.5 | 1.333 | 0.01397 | -0.1 | 95.389
10 | 1.304 | 0.01497 | -0.101 | 87.097
10.5 | 1.261 | 0.01615 | -0.101 | 78.049
11 | 1.202 | 0.01707 | -0.101 | 70.441
11.5 | 1.131 | 0.0184 | -0.101 | 61.45
12 | 1.044 | 0.02048 | -0.101 | 50.966
12.5 | 0.95 | 0.02185 | -0.101 | 43.468
13 | 0.842 | 0.02508 | -0.1 | 33.567
13.5 | 0.726 | 0.02998 | -0.099 | 24.198

## 126. Re 14M Mach 0.25 (2)
BIGFOIL.COM POLAR EXPORT
NACA64-611 a=0.6
NACA64-611 a=0.6 |  |  |  | Cl Max: | 1.8039 | at alpha= | 17 | deg
XFOIL ncrit=9 |  |  |  | L/D Max: | 182.151 | at alpha= | 2.5 | deg
Re: | 14000000 |  |  | Cd Min: | 0.19336 | at alpha= | -17.5 | deg
Mach: | 0.25 |  |  | Cl=0 at alpha= | -4.1178 | deg
|  |  |  | @ Cl=0.1, Cd= | 0.0047588
|  |  |  | @ Cl=0.4, Cd= | 0.0044335
|  |  |  | @ Cl=0.6, Cd= | 0.0042086
alpha (deg) | Cl | Cd | Cm | Cl/Cd
-17.5 | -0.5126 | 0.19336 | 0.0005 | -2.651
-16.5 | -0.4926 | 0.17301 | -0.0099 | -2.8472
-15.5 | -0.4596 | 0.15858 | -0.0188 | -2.8982
-14.5 | -0.471 | 0.13216 | -0.0325 | -3.5639
-14 | -0.4995 | 0.11532 | -0.0422 | -4.3314
-13.5 | -0.5398 | 0.09823 | -0.0529 | -5.4953
-13 | -0.8564 | 0.03841 | -0.1029 | -22.2963
-12.5 | -0.9864 | 0.02074 | -0.1049 | -47.5603
-12 | -0.9544 | 0.01576 | -0.1036 | -60.5584
-11.5 | -0.9036 | 0.0131 | -0.1022 | -68.9771
-10.5 | -0.7867 | 0.0102 | -0.0998 | -77.1275
-10 | -0.7251 | 0.00941 | -0.099 | -77.0563
-9.5 | -0.6638 | 0.00859 | -0.0982 | -77.2759
-9 | -0.602 | 0.00794 | -0.0976 | -75.8186
-8.5 | -0.5398 | 0.00748 | -0.0971 | -72.1658
-8 | -0.4776 | 0.00711 | -0.0968 | -67.173
-7.5 | -0.4156 | 0.00675 | -0.0966 | -61.5704
-7 | -0.354 | 0.00634 | -0.0965 | -55.836
-6.5 | -0.2925 | 0.00598 | -0.0965 | -48.913
-6 | -0.2309 | 0.00572 | -0.0966 | -40.3671
-5.5 | -0.1693 | 0.00551 | -0.0968 | -30.726
-4.5 | -0.0467 | 0.00512 | -0.0974 | -9.1211
-4 | 0.0144 | 0.00492 | -0.0978 | 2.9268
-3 | 0.1365 | 0.00469 | -0.0988 | 29.1045
-2.5 | 0.1973 | 0.00459 | -0.0993 | 42.9847
-2 | 0.2581 | 0.00452 | -0.0999 | 57.1018
-1.5 | 0.3187 | 0.00445 | -0.1005 | 71.618
-1 | 0.3792 | 0.00443 | -0.1011 | 85.5982
-0.5 | 0.4393 | 0.00444 | -0.1017 | 98.9414
0 | 0.4994 | 0.00441 | -0.1023 | 113.2426
1 | 0.6193 | 0.00417 | -0.1037 | 148.5132
1.5 | 0.6786 | 0.004 | -0.1045 | 169.65
2 | 0.7377 | 0.00411 | -0.105 | 179.4891
2.5 | 0.796 | 0.00437 | -0.1054 | 182.151
3 | 0.8474 | 0.00547 | -0.1049 | 154.9177
3.5 | 0.9022 | 0.00606 | -0.1048 | 148.8779
4 | 0.9564 | 0.00666 | -0.1045 | 143.6036
4.5 | 1.0109 | 0.00718 | -0.1041 | 140.7939
5 | 1.0649 | 0.00768 | -0.1036 | 138.6589
5.5 | 1.1195 | 0.00799 | -0.1032 | 140.1126
6 | 1.1707 | 0.0079 | -0.1021 | 148.1899
6.5 | 1.2248 | 0.00833 | -0.1014 | 147.0348
7 | 1.2783 | 0.00875 | -0.1007 | 146.0914
7.5 | 1.3304 | 0.00922 | -0.0996 | 144.295
8 | 1.3813 | 0.00971 | -0.0983 | 142.2554
8.5 | 1.4297 | 0.01027 | -0.0965 | 139.2113
9 | 1.4745 | 0.01091 | -0.0941 | 135.1512
9.5 | 1.5066 | 0.01165 | -0.0892 | 129.3219
10 | 1.5308 | 0.01255 | -0.0834 | 121.9761
10.5 | 1.5592 | 0.01364 | -0.0787 | 114.3109
11 | 1.5898 | 0.01484 | -0.0748 | 107.1294
11.5 | 1.6202 | 0.01619 | -0.071 | 100.0741
12 | 1.6465 | 0.01791 | -0.067 | 91.9319
12.5 | 1.6747 | 0.01965 | -0.0636 | 85.2265
13 | 1.6985 | 0.02179 | -0.0599 | 77.9486
13.5 | 1.719 | 0.02427 | -0.0562 | 70.8282
14 | 1.7366 | 0.02712 | -0.0526 | 64.0339
14.5 | 1.7564 | 0.02999 | -0.0496 | 58.5662
15 | 1.7687 | 0.03368 | -0.0464 | 52.5148
15.5 | 1.7849 | 0.0373 | -0.044 | 47.8525
16 | 1.8002 | 0.0412 | -0.0419 | 43.6942
16.5 | 1.7943 | 0.04744 | -0.0398 | 37.8225
17 | 1.8039 | 0.05253 | -0.0387 | 34.3404
17.5 | 1.7937 | 0.06014 | -0.0383 | 29.8254
18 | 1.788 | 0.0678 | -0.0388 | 26.3717
18.5 | 1.7683 | 0.07771 | -0.0407 | 22.7551
19 | 1.7419 | 0.08928 | -0.0441 | 19.5105
19.5 | 1.7106 | 0.10235 | -0.0493 | 16.7132
20 | 1.676 | 0.11665 | -0.0562 | 14.3678

## 127. Re 14M Mach 0.50 (1)
BIGFOIL.COM POLAR EXPORT
NACA64-611 a=0.6
NACA64-611 a=0.6 |  |  |  | Cl Max: | 1.32 | at alpha= | 7 | deg
JavaFoil+Calcfoil stall+Eppler ext transition |  |  |  | L/D Max: | 155.375 | at alpha= | 2.5 | deg
Re: | 14000000 |  |  | Cd Min: | 0.00497 | at alpha= | 1 | deg
Mach: | 0.5 |  |  | Cl=0 at alpha= | -4.0938 | deg
|  |  |  | @ Cl=0.1, Cd= | 0.0060268
|  |  |  | @ Cl=0.4, Cd= | 0.0057767
|  |  |  | @ Cl=0.6, Cd= | 0.0053088
alpha (deg) | Cl | Cd | Cm | Cl/Cd
-20 | -0.878 | 0.14872 | -0.05 | -5.906
-19.5 | -0.85 | 0.14542 | -0.05 | -5.843
-19 | -0.822 | 0.1418 | -0.049 | -5.796
-18.5 | -0.795 | 0.13115 | -0.05 | -6.065
-18 | -0.769 | 0.12301 | -0.051 | -6.251
-17.5 | -0.74 | 0.12522 | -0.05 | -5.909
-17 | -0.713 | 0.11799 | -0.05 | -6.042
-16.5 | -0.684 | 0.11402 | -0.049 | -6.002
-16 | -0.658 | 0.10576 | -0.05 | -6.223
-15.5 | -0.632 | 0.09804 | -0.052 | -6.444
-15 | -0.608 | 0.08884 | -0.055 | -6.84
-14.5 | -0.589 | 0.07454 | -0.061 | -7.895
-14 | -0.546 | 0.0941 | -0.048 | -5.8
-13.5 | -0.519 | 0.08628 | -0.05 | -6.017
-13 | -0.493 | 0.08018 | -0.051 | -6.144
-12.5 | -0.468 | 0.07114 | -0.055 | -6.579
-12 | -0.435 | 0.07546 | -0.047 | -5.766
-11.5 | -0.433 | 0.04257 | -0.071 | -10.166
-11 | -0.438 | 0.01652 | -0.084 | -26.528
-10.5 | -0.352 | 0.06882 | -0.046 | -5.113
-10 | -0.325 | 0.06273 | -0.048 | -5.18
-9.5 | -0.298 | 0.05683 | -0.05 | -5.243
-9 | -0.271 | 0.05234 | -0.053 | -5.182
-8.5 | -0.247 | 0.04488 | -0.06 | -5.493
-8 | -0.266 | 0.00762 | -0.095 | -34.927
-7.5 | -0.187 | 0.04929 | -0.046 | -3.79
-7 | -0.159 | 0.04638 | -0.046 | -3.436
-6.5 | -0.132 | 0.04206 | -0.049 | -3.142
-6 | -0.145 | 0.03911 | -0.051 | -3.714
-5.5 | -0.13 | 0.03566 | -0.056 | -3.656
-5 | -0.111 | 0.00656 | -0.098 | -16.899
-4.5 | -0.052 | 0.00634 | -0.098 | -8.17
-4 | 0.012 | 0.00624 | -0.099 | 1.946
-3.5 | 0.079 | 0.00607 | -0.1 | 12.963
-3 | 0.147 | 0.00593 | -0.1 | 24.745
-2.5 | 0.216 | 0.00588 | -0.101 | 36.678
-2 | 0.285 | 0.00584 | -0.101 | 48.804
-1.5 | 0.354 | 0.00579 | -0.102 | 61.104
-1 | 0.423 | 0.00577 | -0.102 | 73.303
-0.5 | 0.493 | 0.00573 | -0.103 | 86.067
0 | 0.562 | 0.00532 | -0.104 | 105.487
0.5 | 0.63 | 0.0053 | -0.104 | 118.965
1 | 0.698 | 0.00497 | -0.105 | 140.446
1.5 | 0.766 | 0.00516 | -0.105 | 148.3
2 | 0.834 | 0.00579 | -0.106 | 143.904
2.5 | 0.901 | 0.0058 | -0.106 | 155.375
3 | 0.968 | 0.00626 | -0.107 | 154.725
3.5 | 1.027 | 0.00765 | -0.107 | 134.16
4 | 1.088 | 0.00841 | -0.107 | 129.384
4.5 | 1.146 | 0.00938 | -0.108 | 122.205
5 | 1.199 | 0.01066 | -0.108 | 112.485
5.5 | 1.249 | 0.01116 | -0.108 | 111.925
6 | 1.292 | 0.01187 | -0.109 | 108.824
6.5 | 1.319 | 0.01266 | -0.109 | 104.232
7 | 1.32 | 0.0136 | -0.109 | 97.029
7.5 | 1.27 | 0.01482 | -0.109 | 85.715
8 | 0.974 | 0.01652 | -0.11 | 58.975
8.5 | 0.813 | 0.0183 | -0.11 | 44.446
9 | 0.845 | 0.01849 | -0.11 | 45.716
9.5 | 0.863 | 0.02194 | -0.109 | 39.327
10 | 0.905 | 0.0199 | -0.111 | 45.468
10.5 | 0.932 | 0.02189 | -0.111 | 42.592
11 | 0.951 | 0.02569 | -0.11 | 37.044
11.5 | 0.991 | 0.02313 | -0.112 | 42.838
12 | 1.017 | 0.02561 | -0.112 | 39.703

## 128. Re 14M Mach 0.50 (2)
BIGFOIL.COM POLAR EXPORT
NACA64-611 a=0.6
NACA64-611 a=0.6 |  |  |  | Cl Max: | 1.4916 | at alpha= | 9.5 | deg
XFOIL ncrit=9 |  |  |  | L/D Max: | 211.59 | at alpha= | 2.5 | deg
Re: | 14000000 |  |  | Cd Min: | 0.14422 | at alpha= | 14.5 | deg
Mach: | 0.5 |  |  | Cl=0 at alpha= | -99 | deg
|  |  |  | @ Cl=0.1, Cd= | 0.00449
|  |  |  | @ Cl=0.4, Cd= | 0.00449
|  |  |  | @ Cl=0.6, Cd= | 0.0044574
alpha (deg) | Cl | Cd | Cm | Cl/Cd
0 | 0.575 | 0.00449 | -0.1164 | 128.0624
0.5 | 0.644 | 0.0044 | -0.1172 | 146.3636
1 | 0.713 | 0.00424 | -0.118 | 168.1604
1.5 | 0.7817 | 0.00401 | -0.1189 | 194.9377
2 | 0.8503 | 0.0041 | -0.1194 | 207.3902
2.5 | 0.9183 | 0.00434 | -0.1198 | 211.5899
3 | 0.9742 | 0.00555 | -0.1183 | 175.5315
3.5 | 1.0307 | 0.00654 | -0.1167 | 157.5994
4 | 1.0868 | 0.00741 | -0.1147 | 146.6667
4.5 | 1.143 | 0.00816 | -0.1124 | 140.0735
5 | 1.1967 | 0.0089 | -0.1094 | 134.4607
5.5 | 1.2524 | 0.00944 | -0.1065 | 132.6695
6 | 1.298 | 0.00947 | -0.1016 | 137.0644
6.5 | 1.3315 | 0.01026 | -0.0946 | 129.7758
7 | 1.37 | 0.01135 | -0.089 | 120.7048
7.5 | 1.4129 | 0.01255 | -0.084 | 112.5817
8 | 1.4539 | 0.01402 | -0.0789 | 103.7019
9.5 | 1.4916 | 0.02427 | -0.0578 | 61.4586
10 | 1.478 | 0.02994 | -0.0504 | 49.3654
10.5 | 1.461 | 0.03669 | -0.0439 | 39.8201
11 | 1.4358 | 0.04518 | -0.0397 | 31.7795
11.5 | 1.397 | 0.0561 | -0.0384 | 24.902
12 | 1.3557 | 0.06881 | -0.0405 | 19.7021
12.5 | 1.3166 | 0.08284 | -0.0456 | 15.8933
13 | 1.2784 | 0.0984 | -0.0534 | 12.9919
13.5 | 1.2446 | 0.11498 | -0.0634 | 10.8245
14 | 1.238 | 0.12792 | -0.0709 | 9.6779
14.5 | 1.2191 | 0.14422 | -0.0818 | 8.4531

## 129. Re 16M Mach 0.00 (1)
BIGFOIL.COM POLAR EXPORT
NACA64-611 a=0.6
NACA64-611 a=0.6 |  |  |  | Cl Max: | 1.365 | at alpha= | 9.5 | deg
JavaFoil+Calcfoil stall+Eppler ext transition |  |  |  | L/D Max: | 149.336 | at alpha= | 4.5 | deg
Re: | 16000000 |  |  | Cd Min: | 0.00509 | at alpha= | 0.5 | deg
Mach: | 0 |  |  | Cl=0 at alpha= | -4.0948 | deg
|  |  |  | @ Cl=0.1, Cd= | 0.0056732
|  |  |  | @ Cl=0.4, Cd= | 0.005459
|  |  |  | @ Cl=0.6, Cd= | 0.0053188
alpha (deg) | Cl | Cd | Cm | Cl/Cd
-14 | -0.454 | 0.09534 | -0.038 | -4.766
-13.5 | -0.46 | 0.08995 | -0.038 | -5.113
-13 | -0.464 | 0.08408 | -0.038 | -5.513
-12.5 | -0.465 | 0.07898 | -0.039 | -5.882
-12 | -0.463 | 0.07448 | -0.04 | -6.217
-11.5 | -0.458 | 0.07011 | -0.041 | -6.54
-11 | -0.451 | 0.06424 | -0.043 | -7.027
-10.5 | -0.44 | 0.06071 | -0.043 | -7.244
-10 | -0.425 | 0.05648 | -0.045 | -7.522
-9.5 | -0.414 | 0.04528 | -0.055 | -9.145
-9 | -0.471 | 0.00736 | -0.081 | -64
-8.5 | -0.438 | 0.00704 | -0.082 | -62.254
-8 | -0.401 | 0.00681 | -0.082 | -58.853
-7.5 | -0.359 | 0.00665 | -0.083 | -53.964
-7 | -0.314 | 0.0065 | -0.083 | -48.236
-6.5 | -0.265 | 0.00635 | -0.083 | -41.75
-6 | -0.213 | 0.00621 | -0.084 | -34.354
-5.5 | -0.159 | 0.0061 | -0.084 | -26.114
-5 | -0.104 | 0.00598 | -0.085 | -17.346
-4.5 | -0.047 | 0.00589 | -0.085 | -7.978
-4 | 0.011 | 0.00579 | -0.086 | 1.866
-3.5 | 0.069 | 0.00571 | -0.086 | 12.146
-3 | 0.128 | 0.00564 | -0.087 | 22.768
-2.5 | 0.188 | 0.00559 | -0.087 | 33.599
-2 | 0.247 | 0.00552 | -0.088 | 44.785
-1.5 | 0.307 | 0.00549 | -0.088 | 55.984
-1 | 0.367 | 0.00547 | -0.089 | 67.043
-0.5 | 0.427 | 0.00545 | -0.089 | 78.333
0 | 0.486 | 0.00515 | -0.09 | 94.368
0.5 | 0.546 | 0.00509 | -0.09 | 107.269
1 | 0.605 | 0.00534 | -0.091 | 113.302
1.5 | 0.664 | 0.0055 | -0.091 | 120.722
2 | 0.722 | 0.00542 | -0.092 | 133.309
2.5 | 0.781 | 0.00565 | -0.092 | 138.275
3 | 0.84 | 0.00596 | -0.092 | 141.006
3.5 | 0.894 | 0.00631 | -0.093 | 141.617
4 | 0.951 | 0.00674 | -0.093 | 141.005
4.5 | 1.006 | 0.00674 | -0.094 | 149.336
5 | 1.059 | 0.00742 | -0.094 | 142.67
5.5 | 1.111 | 0.00772 | -0.095 | 143.999
6 | 1.161 | 0.00918 | -0.095 | 126.488
6.5 | 1.208 | 0.00957 | -0.096 | 126.136
7 | 1.249 | 0.00989 | -0.096 | 126.276
7.5 | 1.287 | 0.01033 | -0.096 | 124.599
8 | 1.321 | 0.01077 | -0.097 | 122.588
8.5 | 1.343 | 0.01131 | -0.097 | 118.73
9 | 1.358 | 0.01189 | -0.097 | 114.276
9.5 | 1.365 | 0.01249 | -0.098 | 109.316
10 | 1.364 | 0.0132 | -0.098 | 103.311
10.5 | 1.354 | 0.01398 | -0.098 | 96.89
11 | 1.337 | 0.01487 | -0.098 | 89.928
11.5 | 1.312 | 0.0153 | -0.099 | 85.782
12 | 1.281 | 0.01626 | -0.099 | 78.777
12.5 | 1.244 | 0.01739 | -0.099 | 71.53
13 | 1.202 | 0.01855 | -0.099 | 64.781
13.5 | 1.155 | 0.02006 | -0.099 | 57.568
14 | 1.106 | 0.02136 | -0.099 | 51.807
14.5 | 1.055 | 0.02323 | -0.099 | 45.391

## 130. Re 16M Mach 0.00 (2)
BIGFOIL.COM POLAR EXPORT
NACA64-611 a=0.6
NACA64-611 a=0.6 |  |  |  | Cl Max: | 1.932 | at alpha= | 20 | deg
XFOIL ncrit=9 |  |  |  | L/D Max: | 168.571 | at alpha= | 2 | deg
Re: | 16000000 |  |  | Cd Min: | 0.05605 | at alpha= | 20 | deg
Mach: | 0 |  |  | Cl=0 at alpha= | -4.1289 | deg
|  |  |  | @ Cl=0.1, Cd= | 0.0046168
|  |  |  | @ Cl=0.4, Cd= | 0.00439
|  |  |  | @ Cl=0.6, Cd= | 0.0042019
alpha (deg) | Cl | Cd | Cm | Cl/Cd
-19.5 | -1.3382 | 0.04616 | -0.0875 | -28.9905
-19 | -1.2874 | 0.04687 | -0.0863 | -27.4675
-18.5 | -1.4443 | 0.02696 | -0.0963 | -53.572
-18 | -1.4433 | 0.02406 | -0.0925 | -59.9875
-17.5 | -1.4204 | 0.02149 | -0.0908 | -66.0959
-17 | -1.3868 | 0.01947 | -0.0897 | -71.2275
-16.5 | -1.3473 | 0.01781 | -0.0889 | -75.6485
-16 | -1.3031 | 0.0165 | -0.0884 | -78.9758
-15.5 | -1.2562 | 0.0154 | -0.088 | -81.5714
-15 | -1.2076 | 0.01439 | -0.0878 | -83.9194
-14.5 | -1.158 | 0.01345 | -0.0876 | -86.0967
-14 | -1.1076 | 0.01248 | -0.0874 | -88.75
-13.5 | -1.057 | 0.01148 | -0.0873 | -92.0732
-13 | -1.0044 | 0.01071 | -0.0873 | -93.7815
-12.5 | -0.9507 | 0.01011 | -0.0874 | -94.0356
-12 | -0.8962 | 0.00957 | -0.0875 | -93.6468
-11.5 | -0.8413 | 0.00909 | -0.0877 | -92.5523
-11 | -0.786 | 0.00861 | -0.0879 | -91.2892
-10.5 | -0.7307 | 0.00808 | -0.0882 | -90.4332
-10 | -0.6749 | 0.00763 | -0.0884 | -88.4535
-9.5 | -0.6184 | 0.00729 | -0.0888 | -84.8285
-9 | -0.5616 | 0.00698 | -0.0891 | -80.4585
-8.5 | -0.5047 | 0.00671 | -0.0895 | -75.2161
-8 | -0.4475 | 0.00644 | -0.0899 | -69.4876
-7.5 | -0.3901 | 0.00618 | -0.0903 | -63.123
-7 | -0.3328 | 0.00585 | -0.0908 | -56.8889
-6.5 | -0.2752 | 0.00562 | -0.0912 | -48.968
-6 | -0.2173 | 0.00543 | -0.0917 | -40.0184
-4.5 | -0.0432 | 0.00491 | -0.0933 | -8.7984
-4 | 0.015 | 0.00477 | -0.0939 | 3.1447
-3 | 0.1315 | 0.00456 | -0.095 | 28.8377
-2.5 | 0.1897 | 0.00448 | -0.0956 | 42.3438
-2 | 0.2479 | 0.00443 | -0.0962 | 55.9594
-1.5 | 0.306 | 0.00439 | -0.0968 | 69.7039
-1 | 0.364 | 0.00439 | -0.0974 | 82.9157
-0.5 | 0.4219 | 0.00439 | -0.098 | 96.1048
0 | 0.4797 | 0.00437 | -0.0986 | 109.7712
0.5 | 0.5374 | 0.00429 | -0.0993 | 125.2681
1 | 0.5949 | 0.00421 | -0.0999 | 141.3064
1.5 | 0.6518 | 0.00412 | -0.1006 | 158.2039
2 | 0.708 | 0.0042 | -0.1012 | 168.5714
2.5 | 0.7625 | 0.00468 | -0.1014 | 162.9274
3.5 | 0.8677 | 0.00599 | -0.1014 | 144.8581
4 | 0.921 | 0.00647 | -0.1014 | 142.3493
4.5 | 0.9741 | 0.00691 | -0.1013 | 140.9696
5 | 1.0272 | 0.00731 | -0.1013 | 140.5198
5.5 | 1.0802 | 0.00763 | -0.1012 | 141.5727
6 | 1.1329 | 0.00776 | -0.1012 | 145.9923
6.5 | 1.1824 | 0.0078 | -0.1004 | 151.5897
7 | 1.2348 | 0.00815 | -0.1003 | 151.5092
7.5 | 1.2858 | 0.00856 | -0.0999 | 150.2103
8 | 1.3366 | 0.00894 | -0.0996 | 149.5078
8.5 | 1.3854 | 0.00941 | -0.0989 | 147.2264
9 | 1.4337 | 0.00986 | -0.0982 | 145.4057
9.5 | 1.4791 | 0.01043 | -0.0969 | 141.8121
10 | 1.5222 | 0.01103 | -0.0954 | 138.0054
10.5 | 1.563 | 0.01165 | -0.0934 | 134.1631
11 | 1.5928 | 0.01231 | -0.0893 | 129.3907
11.5 | 1.6146 | 0.01315 | -0.084 | 122.7833
12 | 1.6424 | 0.01405 | -0.0803 | 116.8968
12.5 | 1.6703 | 0.0151 | -0.077 | 110.6159
13 | 1.6964 | 0.01637 | -0.0737 | 103.6286
13.5 | 1.7176 | 0.01805 | -0.0701 | 95.1579
14 | 1.7402 | 0.01976 | -0.0669 | 88.0668
14.5 | 1.7659 | 0.02135 | -0.0645 | 82.7119
15 | 1.7873 | 0.02334 | -0.0617 | 76.5767
15.5 | 1.8096 | 0.02533 | -0.0594 | 71.441
16 | 1.8306 | 0.0275 | -0.0572 | 66.5673
16.5 | 1.8462 | 0.03024 | -0.0548 | 61.0516
17 | 1.8657 | 0.03277 | -0.053 | 56.9332
17.5 | 1.8803 | 0.03589 | -0.0512 | 52.3906
18 | 1.8962 | 0.039 | -0.0498 | 48.6205
18.5 | 1.9075 | 0.04276 | -0.0485 | 44.6094
19 | 1.9182 | 0.0467 | -0.0475 | 41.0749
19.5 | 1.926 | 0.05118 | -0.0468 | 37.6319
20 | 1.932 | 0.05605 | -0.0465 | 34.4692

## 131. Re 16M Mach 0.10 (1)
BIGFOIL.COM POLAR EXPORT
NACA64-611 a=0.6
NACA64-611 a=0.6 |  |  |  | Cl Max: | 1.362 | at alpha= | 9.5 | deg
JavaFoil+Calcfoil stall+Eppler ext transition |  |  |  | L/D Max: | 148.652 | at alpha= | 4.5 | deg
Re: | 16000000 |  |  | Cd Min: | 0.00509 | at alpha= | 0.5 | deg
Mach: | 0.1 |  |  | Cl=0 at alpha= | -4.0948 | deg
|  |  |  | @ Cl=0.1, Cd= | 0.0056695
|  |  |  | @ Cl=0.4, Cd= | 0.0054697
|  |  |  | @ Cl=0.6, Cd= | 0.0052893
alpha (deg) | Cl | Cd | Cm | Cl/Cd
-17 | -0.331 | 0.12987 | -0.037 | -2.551
-16.5 | -0.349 | 0.12332 | -0.037 | -2.83
-16 | -0.367 | 0.11715 | -0.037 | -3.129
-15.5 | -0.384 | 0.11175 | -0.037 | -3.435
-15 | -0.401 | 0.10739 | -0.037 | -3.731
-14.5 | -0.416 | 0.10143 | -0.037 | -4.105
-14 | -0.428 | 0.09612 | -0.038 | -4.455
-13.5 | -0.437 | 0.09044 | -0.038 | -4.828
-13 | -0.443 | 0.08486 | -0.038 | -5.223
-12.5 | -0.447 | 0.07993 | -0.039 | -5.594
-12 | -0.448 | 0.07562 | -0.039 | -5.926
-11.5 | -0.447 | 0.07001 | -0.041 | -6.38
-11 | -0.441 | 0.06528 | -0.042 | -6.761
-10.5 | -0.432 | 0.06118 | -0.043 | -7.06
-10 | -0.419 | 0.05693 | -0.045 | -7.364
-9.5 | -0.403 | 0.05264 | -0.047 | -7.647
-9 | -0.393 | 0.03848 | -0.059 | -10.216
-8.5 | -0.436 | 0.00711 | -0.082 | -61.341
-8 | -0.4 | 0.00685 | -0.082 | -58.348
-7.5 | -0.359 | 0.00668 | -0.083 | -53.699
-7 | -0.314 | 0.00651 | -0.083 | -48.226
-6.5 | -0.266 | 0.00636 | -0.084 | -41.8
-6 | -0.214 | 0.00626 | -0.084 | -34.22
-5.5 | -0.16 | 0.00611 | -0.085 | -26.155
-5 | -0.104 | 0.00597 | -0.085 | -17.44
-4.5 | -0.047 | 0.00591 | -0.086 | -7.977
-4 | 0.011 | 0.00578 | -0.086 | 1.88
-3.5 | 0.07 | 0.0057 | -0.087 | 12.221
-3 | 0.129 | 0.00564 | -0.087 | 22.88
-2.5 | 0.189 | 0.00558 | -0.088 | 33.826
-2 | 0.249 | 0.00555 | -0.088 | 44.843
-1.5 | 0.309 | 0.0055 | -0.089 | 56.115
-1 | 0.369 | 0.00548 | -0.089 | 67.199
-0.5 | 0.429 | 0.00546 | -0.09 | 78.586
0 | 0.489 | 0.00514 | -0.09 | 95.031
0.5 | 0.548 | 0.00509 | -0.091 | 107.666
1 | 0.608 | 0.00532 | -0.091 | 114.292
1.5 | 0.667 | 0.00549 | -0.092 | 121.618
2 | 0.726 | 0.00541 | -0.092 | 134.204
2.5 | 0.785 | 0.00564 | -0.092 | 139.181
3 | 0.844 | 0.00595 | -0.093 | 141.916
3.5 | 0.899 | 0.00638 | -0.093 | 140.932
4 | 0.955 | 0.00675 | -0.094 | 141.588
4.5 | 1.011 | 0.0068 | -0.094 | 148.652
5 | 1.064 | 0.00744 | -0.095 | 143.106
5.5 | 1.116 | 0.00891 | -0.095 | 125.358
6 | 1.166 | 0.00927 | -0.096 | 125.8
6.5 | 1.212 | 0.00965 | -0.096 | 125.634
7 | 1.254 | 0.00997 | -0.096 | 125.82
7.5 | 1.291 | 0.01042 | -0.097 | 123.924
8 | 1.324 | 0.01087 | -0.097 | 121.779
8.5 | 1.345 | 0.01145 | -0.097 | 117.5
9 | 1.358 | 0.01209 | -0.098 | 112.298
9.5 | 1.362 | 0.0127 | -0.098 | 107.304
10 | 1.358 | 0.01338 | -0.098 | 101.52
10.5 | 1.345 | 0.01413 | -0.099 | 95.213
11 | 1.323 | 0.01517 | -0.099 | 87.244
11.5 | 1.294 | 0.01559 | -0.099 | 82.965
12 | 1.257 | 0.01659 | -0.099 | 75.795
12.5 | 1.214 | 0.01777 | -0.099 | 68.322
13 | 1.165 | 0.01912 | -0.1 | 60.938
13.5 | 1.113 | 0.02044 | -0.1 | 54.466
14 | 1.058 | 0.02211 | -0.1 | 47.846
14.5 | 1 | 0.0243 | -0.1 | 41.136

## 132. Re 16M Mach 0.10 (2)
BIGFOIL.COM POLAR EXPORT
NACA64-611 a=0.6
NACA64-611 a=0.6 |  |  |  | Cl Max: | 1.9215 | at alpha= | 20 | deg
XFOIL ncrit=9 |  |  |  | L/D Max: | 170.048 | at alpha= | 2 | deg
Re: | 16000000 |  |  | Cd Min: | 0.06059 | at alpha= | 20 | deg
Mach: | 0.1 |  |  | Cl=0 at alpha= | -4.1269 | deg
|  |  |  | @ Cl=0.1, Cd= | 0.0046313
|  |  |  | @ Cl=0.4, Cd= | 0.00439
|  |  |  | @ Cl=0.6, Cd= | 0.0042077
alpha (deg) | Cl | Cd | Cm | Cl/Cd
-18 | -1.285 | 0.03814 | -0.0965 | -33.6917
-17.5 | -1.3458 | 0.0288 | -0.101 | -46.7292
-17 | -1.3578 | 0.02522 | -0.0964 | -53.8382
-16.5 | -1.3415 | 0.02167 | -0.0945 | -61.9059
-16 | -1.3095 | 0.019 | -0.0932 | -68.9211
-15.5 | -1.2679 | 0.01713 | -0.0923 | -74.0163
-15 | -1.2213 | 0.01568 | -0.0916 | -77.889
-14.5 | -1.1719 | 0.0145 | -0.091 | -80.8207
-14 | -1.1206 | 0.01348 | -0.0906 | -83.1306
-13.5 | -1.0687 | 0.01246 | -0.0903 | -85.7705
-13 | -1.0163 | 0.01142 | -0.09 | -88.993
-12.5 | -0.9628 | 0.01054 | -0.0898 | -91.3472
-12 | -0.9076 | 0.00989 | -0.0897 | -91.7695
-11.5 | -0.8517 | 0.00935 | -0.0897 | -91.0909
-11 | -0.7953 | 0.00885 | -0.0897 | -89.8644
-10.5 | -0.7389 | 0.00832 | -0.0898 | -88.8101
-10 | -0.6825 | 0.00779 | -0.0899 | -87.6123
-9.5 | -0.6253 | 0.00739 | -0.0901 | -84.6143
-9 | -0.5677 | 0.00706 | -0.0903 | -80.4108
-8.5 | -0.5099 | 0.00678 | -0.0906 | -75.2065
-8 | -0.452 | 0.0065 | -0.0909 | -69.5385
-7 | -0.336 | 0.00591 | -0.0916 | -56.8528
-6.5 | -0.2779 | 0.00565 | -0.092 | -49.1858
-4.5 | -0.0438 | 0.00493 | -0.0939 | -8.8844
-4 | 0.0149 | 0.00478 | -0.0945 | 3.1172
-3.5 | 0.0735 | 0.00469 | -0.095 | 15.6716
-3 | 0.1322 | 0.00456 | -0.0956 | 28.9912
-2.5 | 0.1908 | 0.00448 | -0.0962 | 42.5893
-2 | 0.2494 | 0.00443 | -0.0968 | 56.298
-1.5 | 0.3079 | 0.00439 | -0.0974 | 70.1367
-1 | 0.3663 | 0.00439 | -0.098 | 83.4396
-0.5 | 0.4245 | 0.00439 | -0.0986 | 96.697
0 | 0.4827 | 0.00437 | -0.0992 | 110.4577
1 | 0.5987 | 0.00421 | -0.1005 | 142.209
1.5 | 0.6559 | 0.00411 | -0.1012 | 159.5864
2 | 0.7125 | 0.00419 | -0.1018 | 170.0477
2.5 | 0.7673 | 0.00467 | -0.102 | 164.3041
3.5 | 0.8729 | 0.00601 | -0.1019 | 145.2413
4 | 0.9265 | 0.00649 | -0.1019 | 142.7581
4.5 | 0.9799 | 0.00694 | -0.1018 | 141.196
5 | 1.0332 | 0.00735 | -0.1017 | 140.5714
5.5 | 1.0866 | 0.00768 | -0.1016 | 141.4844
6 | 1.1396 | 0.00781 | -0.1015 | 145.9155
6.5 | 1.1894 | 0.00786 | -0.1007 | 151.3232
7 | 1.2421 | 0.00821 | -0.1005 | 151.2911
7.5 | 1.2933 | 0.00863 | -0.1 | 149.861
8 | 1.3443 | 0.00902 | -0.0996 | 149.0355
8.5 | 1.3933 | 0.00951 | -0.0987 | 146.5089
9 | 1.4416 | 0.00997 | -0.0979 | 144.5938
9.5 | 1.4868 | 0.01055 | -0.0964 | 140.9289
10 | 1.5288 | 0.01121 | -0.0945 | 136.3782
10.5 | 1.5685 | 0.01185 | -0.0921 | 132.3629
11 | 1.5904 | 0.01257 | -0.0864 | 126.5235
11.5 | 1.616 | 0.01347 | -0.0819 | 119.9703
12 | 1.6444 | 0.01447 | -0.0783 | 113.642
12.5 | 1.6726 | 0.01561 | -0.0749 | 107.1493
13 | 1.6971 | 0.01708 | -0.0714 | 99.3618
13.5 | 1.7191 | 0.01882 | -0.0679 | 91.3443
14 | 1.7423 | 0.02061 | -0.0648 | 84.5366
14.5 | 1.7677 | 0.02234 | -0.0622 | 79.1271
16 | 1.8314 | 0.02894 | -0.0548 | 63.2827
16.5 | 1.8453 | 0.032 | -0.0523 | 57.6656
17 | 1.8645 | 0.03475 | -0.0506 | 53.6547
17.5 | 1.8779 | 0.03817 | -0.0488 | 49.1983
18 | 1.8938 | 0.04152 | -0.0474 | 45.6118
18.5 | 1.9033 | 0.04568 | -0.0463 | 41.6659
19 | 1.9126 | 0.05006 | -0.0454 | 38.2062
19.5 | 1.9185 | 0.05504 | -0.0449 | 34.8565
20 | 1.9215 | 0.06059 | -0.0449 | 31.7132

## 133. Re 16M Mach 0.25 (1)
BIGFOIL.COM POLAR EXPORT
NACA64-611 a=0.6
NACA64-611 a=0.6 |  |  |  | Cl Max: | 1.349 | at alpha= | 8.5 | deg
JavaFoil+Calcfoil stall+Eppler ext transition |  |  |  | L/D Max: | 150.583 | at alpha= | 4 | deg
Re: | 16000000 |  |  | Cd Min: | 0.00514 | at alpha= | 0.5 | deg
Mach: | 0.25 |  |  | Cl=0 at alpha= | -4.0932 | deg
|  |  |  | @ Cl=0.1, Cd= | 0.0057067
|  |  |  | @ Cl=0.4, Cd= | 0.0054966
|  |  |  | @ Cl=0.6, Cd= | 0.0052773
alpha (deg) | Cl | Cd | Cm | Cl/Cd
-13 | -0.255 | 0.0882 | -0.039 | -2.894
-12.5 | -0.288 | 0.08245 | -0.039 | -3.499
-12 | -0.316 | 0.07842 | -0.04 | -4.035
-11.5 | -0.339 | 0.07386 | -0.04 | -4.586
-11 | -0.355 | 0.06999 | -0.04 | -5.073
-10.5 | -0.365 | 0.06604 | -0.04 | -5.526
-10 | -0.368 | 0.06149 | -0.041 | -5.992
-9.5 | -0.365 | 0.05755 | -0.041 | -6.342
-9 | -0.357 | 0.05088 | -0.047 | -7.015
-8.5 | -0.343 | 0.04523 | -0.052 | -7.584
-8 | -0.391 | 0.00705 | -0.085 | -55.423
-7.5 | -0.356 | 0.00682 | -0.085 | -52.102
-7 | -0.314 | 0.00665 | -0.086 | -47.243
-6.5 | -0.268 | 0.00649 | -0.086 | -41.305
-6 | -0.217 | 0.00633 | -0.087 | -34.313
-5.5 | -0.163 | 0.00623 | -0.087 | -26.121
-5 | -0.106 | 0.0061 | -0.088 | -17.439
-4.5 | -0.048 | 0.00599 | -0.088 | -8.057
-4 | 0.011 | 0.00585 | -0.089 | 1.901
-3.5 | 0.071 | 0.00574 | -0.089 | 12.455
-3 | 0.132 | 0.00567 | -0.09 | 23.37
-2.5 | 0.194 | 0.00563 | -0.09 | 34.416
-2 | 0.255 | 0.00559 | -0.091 | 45.661
-1.5 | 0.317 | 0.00554 | -0.091 | 57.239
-1 | 0.379 | 0.0055 | -0.092 | 68.84
-0.5 | 0.441 | 0.00549 | -0.092 | 80.257
0 | 0.502 | 0.0052 | -0.093 | 96.674
0.5 | 0.563 | 0.00514 | -0.093 | 109.621
1 | 0.625 | 0.00537 | -0.094 | 116.222
1.5 | 0.686 | 0.0053 | -0.094 | 129.477
2 | 0.746 | 0.00549 | -0.095 | 135.834
2.5 | 0.807 | 0.00573 | -0.095 | 140.694
3 | 0.867 | 0.00607 | -0.096 | 142.772
3.5 | 0.923 | 0.00647 | -0.096 | 142.581
4 | 0.981 | 0.00651 | -0.096 | 150.583
4.5 | 1.037 | 0.00704 | -0.097 | 147.398
5 | 1.091 | 0.00879 | -0.097 | 124.131
5.5 | 1.143 | 0.00922 | -0.098 | 123.979
6 | 1.193 | 0.00964 | -0.098 | 123.696
6.5 | 1.238 | 0.01009 | -0.099 | 122.733
7 | 1.277 | 0.01044 | -0.099 | 122.354
7.5 | 1.31 | 0.01097 | -0.099 | 119.444
8 | 1.338 | 0.01152 | -0.1 | 116.086
8.5 | 1.349 | 0.01214 | -0.1 | 111.181
9 | 1.348 | 0.01295 | -0.1 | 104.135
9.5 | 1.334 | 0.01371 | -0.1 | 97.327
10 | 1.306 | 0.01459 | -0.101 | 89.48
10.5 | 1.262 | 0.01577 | -0.101 | 80.016
11 | 1.203 | 0.01707 | -0.101 | 70.487
11.5 | 1.131 | 0.01805 | -0.101 | 62.685
12 | 1.045 | 0.01988 | -0.101 | 52.587
12.5 | 0.951 | 0.02115 | -0.101 | 44.996
13 | 0.844 | 0.02401 | -0.101 | 35.174
13.5 | 0.73 | 0.02791 | -0.1 | 26.149

## 134. Re 16M Mach 0.25 (2)
BIGFOIL.COM POLAR EXPORT
NACA64-611 a=0.6
NACA64-611 a=0.6 |  |  |  | Cl Max: | 1.826 | at alpha= | 17 | deg
XFOIL ncrit=9 |  |  |  | L/D Max: | 176.34 | at alpha= | 2 | deg
Re: | 16000000 |  |  | Cd Min: | 0.193 | at alpha= | -17.5 | deg
Mach: | 0.25 |  |  | Cl=0 at alpha= | -4.1162 | deg
|  |  |  | @ Cl=0.1, Cd= | 0.0046695
|  |  |  | @ Cl=0.4, Cd= | 0.0043935
|  |  |  | @ Cl=0.6, Cd= | 0.004239
alpha (deg) | Cl | Cd | Cm | Cl/Cd
-17.5 | -0.5132 | 0.193 | 0.0004 | -2.6591
-16 | -0.478 | 0.16494 | -0.0147 | -2.898
-15.5 | -0.475 | 0.15362 | -0.0206 | -3.092
-15 | -0.4867 | 0.13894 | -0.0283 | -3.503
-14.5 | -0.4764 | 0.1307 | -0.0333 | -3.645
-14 | -0.5018 | 0.11475 | -0.0426 | -4.373
-13.5 | -0.8888 | 0.04044 | -0.1012 | -21.9782
-13 | -0.9424 | 0.03244 | -0.1045 | -29.0506
-12.5 | -1.0049 | 0.01817 | -0.1051 | -55.3054
-12 | -0.9615 | 0.01462 | -0.1036 | -65.7661
-11.5 | -0.9065 | 0.01262 | -0.1021 | -71.8304
-11 | -0.8494 | 0.01087 | -0.1008 | -78.1417
-10.5 | -0.7887 | 0.0098 | -0.0998 | -80.4796
-10 | -0.7267 | 0.00906 | -0.0989 | -80.2097
-9.5 | -0.6647 | 0.00836 | -0.0981 | -79.5096
-9 | -0.603 | 0.00769 | -0.0975 | -78.4135
-8.5 | -0.5407 | 0.00725 | -0.0971 | -74.5793
-8 | -0.4784 | 0.00687 | -0.0968 | -69.6361
-7.5 | -0.4163 | 0.00653 | -0.0966 | -63.7519
-7 | -0.3544 | 0.00622 | -0.0965 | -56.9775
-6.5 | -0.2929 | 0.00585 | -0.0965 | -50.0684
-6 | -0.2312 | 0.00557 | -0.0966 | -41.5081
-5.5 | -0.1697 | 0.00537 | -0.0968 | -31.6015
-4.5 | -0.0469 | 0.00501 | -0.0974 | -9.3613
-4 | 0.0142 | 0.00483 | -0.0978 | 2.94
-3.5 | 0.0753 | 0.00471 | -0.0983 | 15.9873
-3 | 0.1363 | 0.00461 | -0.0988 | 29.5662
-2.5 | 0.1972 | 0.00449 | -0.0993 | 43.9198
-1.5 | 0.3185 | 0.0044 | -0.1005 | 72.3864
-1 | 0.3789 | 0.00439 | -0.1011 | 86.3098
-0.5 | 0.4392 | 0.0044 | -0.1017 | 99.8182
0 | 0.4993 | 0.00437 | -0.1023 | 114.2563
0.5 | 0.5593 | 0.0043 | -0.103 | 130.0698
1 | 0.6193 | 0.00421 | -0.1037 | 147.1021
1.5 | 0.6786 | 0.00409 | -0.1044 | 165.9169
2 | 0.7371 | 0.00418 | -0.105 | 176.3397
2.5 | 0.7943 | 0.00459 | -0.1052 | 173.0501
3 | 0.8467 | 0.00556 | -0.1048 | 152.2842
3.5 | 0.9019 | 0.0061 | -0.1047 | 147.8525
4 | 0.9568 | 0.00662 | -0.1045 | 144.5317
4.5 | 1.0117 | 0.00711 | -0.1042 | 142.2925
5 | 1.0661 | 0.00759 | -0.1038 | 140.4611
6 | 1.1763 | 0.00806 | -0.1031 | 145.9429
6.5 | 1.2274 | 0.00814 | -0.1018 | 150.7862
7 | 1.2811 | 0.00857 | -0.1011 | 149.4866
7.5 | 1.334 | 0.009 | -0.1002 | 148.2222
8 | 1.3849 | 0.00951 | -0.0989 | 145.6257
8.5 | 1.4346 | 0.01002 | -0.0973 | 143.1737
9 | 1.48 | 0.01067 | -0.0949 | 138.7067
9.5 | 1.518 | 0.0114 | -0.0912 | 133.1579
10 | 1.5394 | 0.01224 | -0.0846 | 125.768
10.5 | 1.5684 | 0.01324 | -0.0799 | 118.4592
11 | 1.5993 | 0.01437 | -0.0759 | 111.2944
11.5 | 1.6298 | 0.01567 | -0.072 | 104.0077
12 | 1.6548 | 0.01741 | -0.0678 | 95.0488
12.5 | 1.6839 | 0.01906 | -0.0643 | 88.3473
13 | 1.7073 | 0.02118 | -0.0605 | 80.6091
13.5 | 1.7283 | 0.0236 | -0.0568 | 73.2331
14 | 1.7462 | 0.02639 | -0.0531 | 66.169
14.5 | 1.771 | 0.02883 | -0.0503 | 61.4291
15 | 1.7814 | 0.03259 | -0.0469 | 54.6609
15.5 | 1.8015 | 0.03581 | -0.0446 | 50.3072
16 | 1.8184 | 0.03949 | -0.0424 | 46.0471
16.5 | 1.8145 | 0.04542 | -0.04 | 39.9494
17 | 1.826 | 0.05016 | -0.0388 | 36.4035
17.5 | 1.8176 | 0.05738 | -0.038 | 31.6765
18 | 1.8127 | 0.06474 | -0.0381 | 27.9997
18.5 | 1.7943 | 0.07426 | -0.0396 | 24.1624
19 | 1.7692 | 0.08541 | -0.0425 | 20.7142
19.5 | 1.7393 | 0.09794 | -0.0471 | 17.7588
20 | 1.705 | 0.11191 | -0.0535 | 15.2355

## 135. Re 16M Mach 0.50 (1)
BIGFOIL.COM POLAR EXPORT
NACA64-611 a=0.6
NACA64-611 a=0.6 |  |  |  | Cl Max: | 1.321 | at alpha= | 6.5 | deg
JavaFoil+Calcfoil stall+Eppler ext transition |  |  |  | L/D Max: | 152.638 | at alpha= | 2.5 | deg
Re: | 16000000 |  |  | Cd Min: | 0.0052 | at alpha= | 1 | deg
Mach: | 0.5 |  |  | Cl=0 at alpha= | -4.0938 | deg
|  |  |  | @ Cl=0.1, Cd= | 0.0059591
|  |  |  | @ Cl=0.4, Cd= | 0.0056867
|  |  |  | @ Cl=0.6, Cd= | 0.0053977
alpha (deg) | Cl | Cd | Cm | Cl/Cd
-20 | -0.877 | 0.15703 | -0.049 | -5.583
-19.5 | -0.849 | 0.15359 | -0.049 | -5.527
-19 | -0.821 | 0.15006 | -0.049 | -5.472
-18.5 | -0.794 | 0.13829 | -0.049 | -5.743
-18 | -0.767 | 0.13038 | -0.049 | -5.884
-17.5 | -0.74 | 0.12518 | -0.05 | -5.914
-17 | -0.713 | 0.11869 | -0.05 | -6.008
-16.5 | -0.685 | 0.11308 | -0.05 | -6.057
-16 | -0.659 | 0.1044 | -0.051 | -6.311
-15.5 | -0.633 | 0.0963 | -0.053 | -6.575
-15 | -0.61 | 0.08644 | -0.056 | -7.051
-14.5 | -0.595 | 0.06824 | -0.064 | -8.712
-14 | -0.546 | 0.09357 | -0.049 | -5.836
-13.5 | -0.519 | 0.08542 | -0.05 | -6.081
-13 | -0.493 | 0.07923 | -0.052 | -6.225
-12.5 | -0.469 | 0.06975 | -0.056 | -6.725
-12 | -0.435 | 0.07448 | -0.048 | -5.845
-11.5 | -0.448 | 0.03035 | -0.077 | -14.759
-11 | -0.451 | 0.01184 | -0.088 | -38.092
-10.5 | -0.352 | 0.06784 | -0.046 | -5.187
-10 | -0.325 | 0.06189 | -0.048 | -5.251
-9.5 | -0.298 | 0.05685 | -0.05 | -5.241
-9 | -0.272 | 0.05187 | -0.053 | -5.234
-8.5 | -0.249 | 0.04175 | -0.064 | -5.961
-8 | -0.266 | 0.00749 | -0.095 | -35.535
-7.5 | -0.187 | 0.04888 | -0.046 | -3.823
-7 | -0.159 | 0.04596 | -0.046 | -3.469
-6.5 | -0.132 | 0.04175 | -0.049 | -3.167
-6 | -0.145 | 0.03883 | -0.051 | -3.743
-5.5 | -0.131 | 0.03469 | -0.058 | -3.772
-5 | -0.111 | 0.00648 | -0.098 | -17.125
-4.5 | -0.052 | 0.00631 | -0.098 | -8.208
-4 | 0.012 | 0.00614 | -0.099 | 1.977
-3.5 | 0.079 | 0.00599 | -0.1 | 13.141
-3 | 0.147 | 0.00589 | -0.1 | 24.933
-2.5 | 0.216 | 0.00581 | -0.101 | 37.085
-2 | 0.285 | 0.00575 | -0.101 | 49.564
-1.5 | 0.354 | 0.0057 | -0.102 | 62.091
-1 | 0.423 | 0.00568 | -0.102 | 74.524
-0.5 | 0.493 | 0.00566 | -0.103 | 87.016
0 | 0.562 | 0.00542 | -0.104 | 103.599
0.5 | 0.63 | 0.00538 | -0.104 | 117.084
1 | 0.698 | 0.0052 | -0.105 | 134.045
1.5 | 0.766 | 0.00559 | -0.105 | 136.964
2 | 0.834 | 0.0059 | -0.106 | 141.309
2.5 | 0.901 | 0.0059 | -0.106 | 152.638
3 | 0.968 | 0.00638 | -0.107 | 151.816
3.5 | 1.027 | 0.00773 | -0.107 | 132.842
4 | 1.088 | 0.00854 | -0.107 | 127.389
4.5 | 1.146 | 0.00978 | -0.108 | 117.144
5 | 1.2 | 0.01042 | -0.108 | 115.229
5.5 | 1.25 | 0.01102 | -0.108 | 113.435
6 | 1.293 | 0.01161 | -0.109 | 111.418
6.5 | 1.321 | 0.01237 | -0.109 | 106.738
7 | 1.321 | 0.01327 | -0.109 | 99.529
7.5 | 1.272 | 0.01452 | -0.11 | 87.588
8 | 0.975 | 0.01615 | -0.11 | 60.394
8.5 | 0.815 | 0.01779 | -0.11 | 45.803
9 | 0.846 | 0.01802 | -0.11 | 46.959
9.5 | 0.868 | 0.02075 | -0.11 | 41.85
10 | 0.906 | 0.01943 | -0.111 | 46.609
10.5 | 0.933 | 0.02139 | -0.111 | 43.634
11 | 0.954 | 0.02501 | -0.11 | 38.155
11.5 | 0.992 | 0.02253 | -0.112 | 44.025

## 136. Re 16M Mach 0.50 (2)
BIGFOIL.COM POLAR EXPORT
NACA64-611 a=0.6
NACA64-611 a=0.6 |  |  |  | Cl Max: | 1.5345 | at alpha= | 9 | deg
XFOIL ncrit=9 |  |  |  | L/D Max: | 207.511 | at alpha= | 2.5 | deg
Re: | 16000000 |  |  | Cd Min: | 0.25688 | at alpha= | -20 | deg
Mach: | 0.5 |  |  | Cl=0 at alpha= | -4.0628 | deg
|  |  |  | @ Cl=0.1, Cd= | 0.0048728
|  |  |  | @ Cl=0.4, Cd= | 0.004501
|  |  |  | @ Cl=0.6, Cd= | 0.0044084
alpha (deg) | Cl | Cd | Cm | Cl/Cd
-20 | -0.6419 | 0.25688 | 0.0319 | -2.4988
-19 | -0.5968 | 0.23897 | 0.0212 | -2.4974
-18.5 | -0.467 | 0.20556 | 0.0287 | -2.2718
-18 | -0.4472 | 0.19927 | 0.0237 | -2.2442
-17.5 | -0.4284 | 0.19221 | 0.0185 | -2.2288
-17 | -0.4102 | 0.18524 | 0.0135 | -2.2144
-16.5 | -0.3932 | 0.17776 | 0.0084 | -2.212
-16 | -0.3773 | 0.17008 | 0.0031 | -2.2184
-15.5 | -0.3644 | 0.16175 | -0.0025 | -2.2529
-15 | -0.3459 | 0.1558 | -0.0075 | -2.2202
-14.5 | -0.3278 | 0.15005 | -0.0125 | -2.1846
-14 | -0.376 | 0.15665 | -0.0297 | -2.4003
-13.5 | -0.3597 | 0.14743 | -0.0348 | -2.4398
-13 | -0.3438 | 0.13859 | -0.0398 | -2.4807
-12.5 | -0.3289 | 0.12979 | -0.0448 | -2.5341
-12 | -0.3099 | 0.12244 | -0.0494 | -2.531
-11.5 | -0.2955 | 0.11426 | -0.0541 | -2.5862
-11 | -0.2863 | 0.10527 | -0.0594 | -2.7197
-10.5 | -0.2723 | 0.09778 | -0.0639 | -2.7848
-10 | -0.2655 | 0.08934 | -0.0689 | -2.9718
-9.5 | -0.249 | 0.08306 | -0.0727 | -2.9978
-9 | -0.2515 | 0.07411 | -0.0781 | -3.3936
-8.5 | -0.2488 | 0.0666 | -0.0827 | -3.7357
-8 | -0.2496 | 0.05937 | -0.0868 | -4.2041
-7.5 | -0.272 | 0.05147 | -0.0914 | -5.2846
-7 | -0.2692 | 0.0405 | -0.1052 | -6.6469
-6.5 | -0.2629 | 0.02934 | -0.1127 | -8.9605
-6 | -0.2468 | 0.01734 | -0.1164 | -14.233
-5.5 | -0.2113 | 0.00766 | -0.1167 | -27.5849
-5 | -0.1395 | 0.00599 | -0.1152 | -23.2888
-4.5 | -0.0648 | 0.00547 | -0.1141 | -11.8464
-4 | 0.0093 | 0.00515 | -0.1135 | 1.8058
-3.5 | 0.0821 | 0.00491 | -0.1132 | 16.721
-3 | 0.1542 | 0.00476 | -0.1132 | 32.395
-2.5 | 0.2255 | 0.00466 | -0.1135 | 48.3906
-2 | 0.2961 | 0.00457 | -0.1139 | 64.7921
-1.5 | 0.3662 | 0.00453 | -0.1144 | 80.8389
-1 | 0.4361 | 0.00447 | -0.115 | 97.5615
-0.5 | 0.5058 | 0.00443 | -0.1157 | 114.1761
0 | 0.5751 | 0.00443 | -0.1164 | 129.8194
0.5 | 0.6441 | 0.00437 | -0.1172 | 147.3913
1 | 0.7131 | 0.00426 | -0.118 | 167.3944
2 | 0.8501 | 0.00411 | -0.1194 | 206.837
2.5 | 0.9172 | 0.00442 | -0.1197 | 207.5113
3 | 0.9721 | 0.0057 | -0.1181 | 170.5439
3.5 | 1.0304 | 0.00654 | -0.1167 | 157.5535
4 | 1.0877 | 0.00734 | -0.1148 | 148.188
5 | 1.2008 | 0.00873 | -0.11 | 137.5487
5.5 | 1.2583 | 0.00924 | -0.1074 | 136.1797
6 | 1.3109 | 0.00976 | -0.1037 | 134.3135
6.5 | 1.3423 | 0.00994 | -0.0961 | 135.0402
7 | 1.3795 | 0.01098 | -0.09 | 125.6375
7.5 | 1.4224 | 0.01212 | -0.085 | 117.3597
8 | 1.4637 | 0.01354 | -0.0798 | 108.1019
8.5 | 1.5033 | 0.01525 | -0.0744 | 98.577
9 | 1.5345 | 0.0176 | -0.068 | 87.1875
9.5 | 1.5267 | 0.02226 | -0.059 | 68.5849
10 | 1.5035 | 0.02829 | -0.0506 | 53.146
10.5 | 1.4803 | 0.03517 | -0.0437 | 42.0898
11 | 1.4513 | 0.0437 | -0.039 | 33.2105
11.5 | 1.4157 | 0.05411 | -0.0373 | 26.1634
12 | 1.3763 | 0.06631 | -0.0388 | 20.7555
12.5 | 1.3396 | 0.07965 | -0.0432 | 16.8186
13 | 1.3024 | 0.09463 | -0.0503 | 13.7631
13.5 | 1.2696 | 0.11053 | -0.0595 | 11.4865
14 | 1.2424 | 0.12713 | -0.0703 | 9.7727

## 137. Re 18M Mach 0.00 (1)
BIGFOIL.COM POLAR EXPORT
NACA64-611 a=0.6
NACA64-611 a=0.6 |  |  |  | Cl Max: | 1.366 | at alpha= | 9.5 | deg
JavaFoil+Calcfoil stall+Eppler ext transition |  |  |  | L/D Max: | 149.462 | at alpha= | 4.5 | deg
Re: | 18000000 |  |  | Cd Min: | 0.0052 | at alpha= | 0 | deg
Mach: | 0 |  |  | Cl=0 at alpha= | -4.0948 | deg
|  |  |  | @ Cl=0.1, Cd= | 0.0056027
|  |  |  | @ Cl=0.4, Cd= | 0.00544
|  |  |  | @ Cl=0.6, Cd= | 0.0055181
alpha (deg) | Cl | Cd | Cm | Cl/Cd
-14 | -0.454 | 0.09524 | -0.038 | -4.771
-13.5 | -0.46 | 0.0899 | -0.038 | -5.116
-13 | -0.464 | 0.08375 | -0.039 | -5.536
-12.5 | -0.465 | 0.07872 | -0.039 | -5.904
-12 | -0.463 | 0.07432 | -0.04 | -6.234
-11.5 | -0.459 | 0.06959 | -0.041 | -6.591
-11 | -0.452 | 0.0637 | -0.044 | -7.094
-10.5 | -0.439 | 0.06103 | -0.043 | -7.202
-10 | -0.426 | 0.05516 | -0.047 | -7.724
-9.5 | -0.408 | 0.05044 | -0.049 | -8.098
-9 | -0.471 | 0.00701 | -0.081 | -67.267
-8.5 | -0.438 | 0.00701 | -0.082 | -62.527
-8 | -0.401 | 0.00676 | -0.082 | -59.265
-7.5 | -0.359 | 0.00659 | -0.083 | -54.479
-7 | -0.314 | 0.00641 | -0.083 | -48.929
-6.5 | -0.265 | 0.00627 | -0.083 | -42.277
-6 | -0.213 | 0.00617 | -0.084 | -34.601
-5.5 | -0.159 | 0.00603 | -0.084 | -26.419
-5 | -0.104 | 0.00593 | -0.085 | -17.492
-4.5 | -0.047 | 0.00582 | -0.085 | -8.078
-4 | 0.011 | 0.00571 | -0.086 | 1.894
-3.5 | 0.069 | 0.00565 | -0.086 | 12.281
-3 | 0.128 | 0.00556 | -0.087 | 23.076
-2.5 | 0.188 | 0.00553 | -0.087 | 33.986
-2 | 0.247 | 0.00547 | -0.088 | 45.214
-1.5 | 0.307 | 0.00543 | -0.088 | 56.589
-1 | 0.367 | 0.00544 | -0.089 | 67.427
-0.5 | 0.427 | 0.00544 | -0.089 | 78.504
0 | 0.486 | 0.0052 | -0.09 | 93.43
0.5 | 0.546 | 0.00539 | -0.09 | 101.139
1 | 0.605 | 0.00553 | -0.091 | 109.362
1.5 | 0.664 | 0.0057 | -0.091 | 116.435
2 | 0.722 | 0.0055 | -0.092 | 131.432
2.5 | 0.781 | 0.00574 | -0.092 | 135.986
3 | 0.84 | 0.00602 | -0.092 | 139.501
3.5 | 0.894 | 0.00637 | -0.093 | 140.382
4 | 0.951 | 0.00676 | -0.093 | 140.667
4.5 | 1.006 | 0.00673 | -0.094 | 149.462
5 | 1.06 | 0.0073 | -0.094 | 145.142
5.5 | 1.112 | 0.00758 | -0.095 | 146.682
6 | 1.162 | 0.00903 | -0.095 | 128.597
6.5 | 1.208 | 0.00942 | -0.096 | 128.181
7 | 1.25 | 0.00979 | -0.096 | 127.653
7.5 | 1.288 | 0.01013 | -0.096 | 127.142
8 | 1.321 | 0.01056 | -0.097 | 125.117
8.5 | 1.344 | 0.01108 | -0.097 | 121.302
9 | 1.359 | 0.01171 | -0.097 | 116.09
9.5 | 1.366 | 0.01228 | -0.098 | 111.307
10 | 1.365 | 0.01291 | -0.098 | 105.705
10.5 | 1.356 | 0.01374 | -0.098 | 98.665
11 | 1.338 | 0.01461 | -0.098 | 91.559
11.5 | 1.314 | 0.01534 | -0.099 | 85.659
12 | 1.283 | 0.01585 | -0.099 | 80.897
12.5 | 1.245 | 0.01694 | -0.099 | 73.526
13 | 1.203 | 0.01811 | -0.099 | 66.423
13.5 | 1.156 | 0.0196 | -0.099 | 58.994
14 | 1.108 | 0.02078 | -0.1 | 53.295
14.5 | 1.056 | 0.02256 | -0.1 | 46.815

## 138. Re 18M Mach 0.00 (2)
BIGFOIL.COM POLAR EXPORT
NACA64-611 a=0.6
NACA64-611 a=0.6 |  |  |  | Cl Max: | 1.9482 | at alpha= | 20 | deg
XFOIL ncrit=9 |  |  |  | L/D Max: | 163.326 | at alpha= | 2 | deg
Re: | 18000000 |  |  | Cd Min: | 0.05409 | at alpha= | 20 | deg
Mach: | 0 |  |  | Cl=0 at alpha= | -4.1272 | deg
|  |  |  | @ Cl=0.1, Cd= | 0.0045484
|  |  |  | @ Cl=0.4, Cd= | 0.0043638
|  |  |  | @ Cl=0.6, Cd= | 0.00425
alpha (deg) | Cl | Cd | Cm | Cl/Cd
-19.5 | -1.365 | 0.04257 | -0.0904 | -32.0648
-19 | -1.3734 | 0.0357 | -0.0953 | -38.4706
-18.5 | -1.4609 | 0.02635 | -0.0947 | -55.4421
-18 | -1.4495 | 0.02354 | -0.0922 | -61.576
-17.5 | -1.424 | 0.02114 | -0.0907 | -67.3605
-17 | -1.3902 | 0.01909 | -0.0895 | -72.8235
-16.5 | -1.3514 | 0.0173 | -0.0887 | -78.1156
-16 | -1.3069 | 0.01599 | -0.0882 | -81.7323
-15.5 | -1.2595 | 0.01491 | -0.0878 | -84.4735
-15 | -1.2105 | 0.01395 | -0.0876 | -86.7742
-14.5 | -1.1601 | 0.01309 | -0.0874 | -88.6249
-14 | -1.1092 | 0.01223 | -0.0873 | -90.695
-13.5 | -1.058 | 0.0113 | -0.0872 | -93.6283
-13 | -1.0057 | 0.01048 | -0.0872 | -95.9637
-12.5 | -0.952 | 0.00985 | -0.0873 | -96.6497
-12 | -0.8974 | 0.00933 | -0.0875 | -96.1844
-11.5 | -0.8423 | 0.00886 | -0.0877 | -95.0677
-11 | -0.7868 | 0.00843 | -0.0879 | -93.3333
-10.5 | -0.7313 | 0.00795 | -0.0881 | -91.9874
-10 | -0.6755 | 0.00747 | -0.0884 | -90.4284
-9.5 | -0.6191 | 0.00711 | -0.0887 | -87.0745
-9 | -0.5623 | 0.00682 | -0.0891 | -82.4487
-8.5 | -0.5052 | 0.00655 | -0.0895 | -77.1298
-8 | -0.4479 | 0.00628 | -0.0899 | -71.3217
-7.5 | -0.3905 | 0.00604 | -0.0903 | -64.6523
-7 | -0.3331 | 0.00576 | -0.0907 | -57.8299
-6.5 | -0.2755 | 0.0055 | -0.0912 | -50.0909
-6 | -0.2176 | 0.00531 | -0.0917 | -40.9793
-5.5 | -0.1596 | 0.00516 | -0.0922 | -30.9302
-4.5 | -0.0434 | 0.00483 | -0.0933 | -8.9855
-4 | 0.0148 | 0.00469 | -0.0939 | 3.1557
-3.5 | 0.0731 | 0.00459 | -0.0944 | 15.9259
-3 | 0.1313 | 0.0045 | -0.095 | 29.1778
-2.5 | 0.1896 | 0.0044 | -0.0956 | 43.0909
-2 | 0.2478 | 0.00437 | -0.0962 | 56.7048
-1.5 | 0.3058 | 0.00436 | -0.0968 | 70.1376
-1 | 0.3638 | 0.00437 | -0.0974 | 83.2494
-0.5 | 0.4218 | 0.00436 | -0.098 | 96.7431
0 | 0.4796 | 0.00434 | -0.0986 | 110.5069
0.5 | 0.5372 | 0.0043 | -0.0993 | 124.9302
1 | 0.5948 | 0.00425 | -0.0999 | 139.9529
1.5 | 0.6515 | 0.00425 | -0.1005 | 153.2941
2 | 0.7072 | 0.00433 | -0.1011 | 163.3256
3 | 0.8136 | 0.00557 | -0.1012 | 146.0682
3.5 | 0.8677 | 0.00599 | -0.1014 | 144.8581
4 | 0.9215 | 0.00641 | -0.1014 | 143.7598
4.5 | 0.975 | 0.00683 | -0.1015 | 142.7526
5 | 1.028 | 0.00724 | -0.1014 | 141.989
5.5 | 1.0816 | 0.00754 | -0.1014 | 143.4483
6 | 1.1347 | 0.00777 | -0.1015 | 146.036
6.5 | 1.1866 | 0.00786 | -0.1013 | 150.9669
7 | 1.2366 | 0.008 | -0.1006 | 154.575
7.5 | 1.288 | 0.00839 | -0.1003 | 153.5161
8 | 1.3389 | 0.00877 | -0.1 | 152.6682
8.5 | 1.3881 | 0.00923 | -0.0994 | 150.39
9 | 1.4367 | 0.00967 | -0.0987 | 148.5729
9.5 | 1.4827 | 0.01022 | -0.0975 | 145.0783
10 | 1.526 | 0.01084 | -0.096 | 140.7749
10.5 | 1.5677 | 0.01143 | -0.0942 | 137.1566
11 | 1.6023 | 0.0121 | -0.091 | 132.4215
11.5 | 1.6236 | 0.01283 | -0.0855 | 126.5472
12 | 1.6506 | 0.0137 | -0.0815 | 120.4818
12.5 | 1.6787 | 0.01469 | -0.0781 | 114.275
13 | 1.7034 | 0.01598 | -0.0746 | 106.5957
14 | 1.7505 | 0.01909 | -0.068 | 91.6972
14.5 | 1.776 | 0.02066 | -0.0654 | 85.9632
15 | 1.7977 | 0.02258 | -0.0626 | 79.6147
15.5 | 1.8205 | 0.02449 | -0.0603 | 74.3365
16 | 1.8425 | 0.02655 | -0.058 | 69.3974
16.5 | 1.8587 | 0.02917 | -0.0556 | 63.7196
17 | 1.8777 | 0.03168 | -0.0537 | 59.2708
17.5 | 1.8925 | 0.03472 | -0.0518 | 54.5075
18 | 1.909 | 0.03773 | -0.0503 | 50.5963
18.5 | 1.9222 | 0.04121 | -0.049 | 46.644
19 | 1.9339 | 0.04499 | -0.0479 | 42.9851
19.5 | 1.9408 | 0.04947 | -0.0471 | 39.2319
20 | 1.9482 | 0.05409 | -0.0466 | 36.0177

## 139. Re 18M Mach 0.10 (1)
BIGFOIL.COM POLAR EXPORT
NACA64-611 a=0.6
NACA64-611 a=0.6 |  |  |  | Cl Max: | 1.364 | at alpha= | 9.5 | deg
JavaFoil+Calcfoil stall+Eppler ext transition |  |  |  | L/D Max: | 149.849 | at alpha= | 4.5 | deg
Re: | 18000000 |  |  | Cd Min: | 0.00519 | at alpha= | 0 | deg
Mach: | 0.1 |  |  | Cl=0 at alpha= | -4.0948 | deg
|  |  |  | @ Cl=0.1, Cd= | 0.0056095
|  |  |  | @ Cl=0.4, Cd= | 0.0054348
|  |  |  | @ Cl=0.6, Cd= | 0.0055473
alpha (deg) | Cl | Cd | Cm | Cl/Cd
-14 | -0.428 | 0.09491 | -0.038 | -4.513
-13.5 | -0.437 | 0.0903 | -0.038 | -4.837
-13 | -0.443 | 0.08386 | -0.039 | -5.287
-12.5 | -0.447 | 0.07959 | -0.039 | -5.618
-12 | -0.448 | 0.07562 | -0.039 | -5.927
-11.5 | -0.447 | 0.06945 | -0.041 | -6.434
-11 | -0.441 | 0.0647 | -0.043 | -6.824
-10.5 | -0.432 | 0.06064 | -0.044 | -7.13
-10 | -0.42 | 0.05637 | -0.045 | -7.444
-9.5 | -0.403 | 0.05193 | -0.048 | -7.763
-9 | -0.468 | 0.00702 | -0.082 | -66.658
-8.5 | -0.436 | 0.00702 | -0.082 | -62.188
-8 | -0.4 | 0.00679 | -0.082 | -58.886
-7.5 | -0.359 | 0.00662 | -0.083 | -54.194
-7 | -0.314 | 0.00645 | -0.083 | -48.733
-6.5 | -0.266 | 0.0063 | -0.084 | -42.193
-6 | -0.214 | 0.00618 | -0.084 | -34.656
-5.5 | -0.16 | 0.00606 | -0.085 | -26.402
-5 | -0.104 | 0.00594 | -0.085 | -17.542
-4.5 | -0.047 | 0.00582 | -0.086 | -8.108
-4 | 0.011 | 0.00573 | -0.086 | 1.897
-3.5 | 0.07 | 0.00564 | -0.087 | 12.362
-3 | 0.129 | 0.00558 | -0.087 | 23.123
-2.5 | 0.189 | 0.00552 | -0.088 | 34.189
-2 | 0.249 | 0.00547 | -0.088 | 45.464
-1.5 | 0.309 | 0.00544 | -0.089 | 56.716
-1 | 0.369 | 0.00544 | -0.089 | 67.791
-0.5 | 0.429 | 0.00543 | -0.09 | 79.002
0 | 0.489 | 0.00519 | -0.09 | 94.129
0.5 | 0.548 | 0.0054 | -0.091 | 101.583
1 | 0.608 | 0.00557 | -0.091 | 109.212
1.5 | 0.667 | 0.00569 | -0.092 | 117.204
2 | 0.726 | 0.00549 | -0.092 | 132.293
2.5 | 0.785 | 0.00574 | -0.092 | 136.86
3 | 0.844 | 0.00601 | -0.093 | 140.369
3.5 | 0.899 | 0.00638 | -0.093 | 140.895
4 | 0.955 | 0.00682 | -0.094 | 140.148
4.5 | 1.011 | 0.00675 | -0.094 | 149.849
5 | 1.064 | 0.00737 | -0.095 | 144.403
5.5 | 1.117 | 0.00765 | -0.095 | 146.009
6 | 1.167 | 0.00909 | -0.096 | 128.311
6.5 | 1.213 | 0.00948 | -0.096 | 127.962
7 | 1.255 | 0.00982 | -0.096 | 127.799
7.5 | 1.292 | 0.01023 | -0.097 | 126.27
8 | 1.325 | 0.01067 | -0.097 | 124.211
8.5 | 1.346 | 0.01123 | -0.098 | 119.891
9 | 1.359 | 0.01185 | -0.098 | 114.686
9.5 | 1.364 | 0.01242 | -0.098 | 109.761
10 | 1.359 | 0.0131 | -0.098 | 103.785
10.5 | 1.346 | 0.01381 | -0.099 | 97.504
11 | 1.325 | 0.0148 | -0.099 | 89.502
11.5 | 1.295 | 0.01566 | -0.099 | 82.693
12 | 1.258 | 0.01618 | -0.099 | 77.749
12.5 | 1.215 | 0.01733 | -0.1 | 70.126
13 | 1.167 | 0.01864 | -0.1 | 62.576
13.5 | 1.115 | 0.01991 | -0.1 | 55.985
14 | 1.059 | 0.02159 | -0.1 | 49.055
14.5 | 1.001 | 0.02353 | -0.1 | 42.551

## 140. Re 18M Mach 0.10 (2)
BIGFOIL.COM POLAR EXPORT
NACA64-611 a=0.6
NACA64-611 a=0.6 |  |  |  | Cl Max: | 1.9397 | at alpha= | 20 | deg
XFOIL ncrit=9 |  |  |  | L/D Max: | 165.128 | at alpha= | 2 | deg
Re: | 18000000 |  |  | Cd Min: | 0.22 | at alpha= | -20 | deg
Mach: | 0.1 |  |  | Cl=0 at alpha= | -4.1254 | deg
|  |  |  | @ Cl=0.1, Cd= | 0.0045537
|  |  |  | @ Cl=0.4, Cd= | 0.0043642
|  |  |  | @ Cl=0.6, Cd= | 0.0042403
alpha (deg) | Cl | Cd | Cm | Cl/Cd
-20 | -0.602 | 0.22 | 0.0209 | -2.7364
-19.5 | -0.5851 | 0.21318 | 0.0163 | -2.7446
-19 | -0.564 | 0.20847 | 0.0122 | -2.7054
-18 | -1.3034 | 0.03593 | -0.0985 | -36.2761
-17 | -1.3662 | 0.02448 | -0.0961 | -55.8088
-16.5 | -1.3461 | 0.02118 | -0.0943 | -63.5552
-16 | -1.3124 | 0.01866 | -0.0931 | -70.3323
-15.5 | -1.2713 | 0.01667 | -0.0921 | -76.2627
-15 | -1.2247 | 0.0152 | -0.0914 | -80.5724
-14.5 | -1.1748 | 0.01404 | -0.0909 | -83.6752
-14 | -1.1232 | 0.01307 | -0.0905 | -85.9373
-13.5 | -1.0704 | 0.01217 | -0.0902 | -87.954
-13 | -1.0174 | 0.01124 | -0.0899 | -90.516
-12.5 | -0.964 | 0.01029 | -0.0897 | -93.6832
-12 | -0.9088 | 0.00964 | -0.0896 | -94.2739
-11.5 | -0.8528 | 0.0091 | -0.0896 | -93.7143
-11 | -0.7964 | 0.00862 | -0.0896 | -92.3898
-10.5 | -0.7397 | 0.00817 | -0.0897 | -90.5386
-10 | -0.683 | 0.00764 | -0.0898 | -89.3979
-9.5 | -0.6259 | 0.00721 | -0.09 | -86.81
-9 | -0.5683 | 0.0069 | -0.0903 | -82.3623
-8.5 | -0.5105 | 0.00661 | -0.0905 | -77.2315
-8 | -0.4525 | 0.00634 | -0.0909 | -71.3722
-7.5 | -0.3944 | 0.00608 | -0.0912 | -64.8684
-7 | -0.3363 | 0.00582 | -0.0916 | -57.7835
-6.5 | -0.2781 | 0.00552 | -0.092 | -50.3804
-6 | -0.2197 | 0.00533 | -0.0924 | -41.2195
-5.5 | -0.1611 | 0.00518 | -0.0929 | -31.1004
-5 | -0.1025 | 0.00502 | -0.0934 | -20.4183
-4.5 | -0.0439 | 0.00484 | -0.0939 | -9.0702
-4 | 0.0147 | 0.0047 | -0.0945 | 3.1277
-3.5 | 0.0734 | 0.00459 | -0.095 | 15.9913
-3 | 0.1321 | 0.00451 | -0.0956 | 29.2905
-2.5 | 0.1907 | 0.00441 | -0.0962 | 43.2426
-2 | 0.2493 | 0.00437 | -0.0968 | 57.0481
-1.5 | 0.3077 | 0.00435 | -0.0974 | 70.7356
-1 | 0.3661 | 0.00437 | -0.098 | 83.7757
-0.5 | 0.4244 | 0.00436 | -0.0986 | 97.3394
0 | 0.4826 | 0.00434 | -0.0992 | 111.1982
0.5 | 0.5406 | 0.0043 | -0.0998 | 125.7209
1 | 0.5985 | 0.00424 | -0.1005 | 141.1557
1.5 | 0.6555 | 0.00425 | -0.1011 | 154.2353
2 | 0.7117 | 0.00431 | -0.1017 | 165.1276
2.5 | 0.7659 | 0.00487 | -0.1019 | 157.269
3 | 0.8186 | 0.00558 | -0.1018 | 146.7025
3.5 | 0.873 | 0.00601 | -0.1019 | 145.2579
4 | 0.927 | 0.00644 | -0.1019 | 143.9441
4.5 | 0.9807 | 0.00686 | -0.1019 | 142.9592
5 | 1.0341 | 0.00728 | -0.1018 | 142.0467
5.5 | 1.088 | 0.00758 | -0.1018 | 143.5356
6 | 1.1415 | 0.00781 | -0.1018 | 146.1588
6.5 | 1.1937 | 0.0079 | -0.1016 | 151.1013
7 | 1.2439 | 0.00806 | -0.1008 | 154.33
7.5 | 1.2957 | 0.00845 | -0.1004 | 153.3373
8 | 1.3467 | 0.00885 | -0.1 | 152.1695
8.5 | 1.3963 | 0.00931 | -0.0992 | 149.9785
9 | 1.4445 | 0.0098 | -0.0983 | 147.398
9.5 | 1.4905 | 0.01035 | -0.097 | 144.0097
10 | 1.5334 | 0.01099 | -0.0952 | 139.5268
10.5 | 1.5736 | 0.01164 | -0.093 | 135.189
11 | 1.5996 | 0.01231 | -0.0879 | 129.9431
11.5 | 1.625 | 0.01312 | -0.0832 | 123.8567
12 | 1.652 | 0.01412 | -0.0793 | 116.9972
12.5 | 1.6805 | 0.0152 | -0.0759 | 110.5592
13 | 1.7039 | 0.01669 | -0.0722 | 102.0911
14 | 1.7525 | 0.01992 | -0.0658 | 87.9769
14.5 | 1.7785 | 0.02158 | -0.0632 | 82.4143
15 | 1.799 | 0.02369 | -0.0603 | 75.9392
15.5 | 1.8215 | 0.02576 | -0.0578 | 70.7104
16 | 1.8429 | 0.02799 | -0.0555 | 65.8414
16.5 | 1.8589 | 0.03082 | -0.0531 | 60.3147
17 | 1.8776 | 0.03354 | -0.0512 | 55.9809
17.5 | 1.8909 | 0.03691 | -0.0493 | 51.23
18 | 1.9067 | 0.0402 | -0.0479 | 47.4303
18.5 | 1.9186 | 0.04405 | -0.0466 | 43.5551
19 | 1.9287 | 0.04824 | -0.0456 | 39.9813
19.5 | 1.9338 | 0.05323 | -0.045 | 36.3291
20 | 1.9397 | 0.0583 | -0.0448 | 33.271

## 141. Re 18M Mach 0.25 (1)
BIGFOIL.COM POLAR EXPORT
NACA64-611 a=0.6
NACA64-611 a=0.6 |  |  |  | Cl Max: | 1.35 | at alpha= | 8.5 | deg
JavaFoil+Calcfoil stall+Eppler ext transition |  |  |  | L/D Max: | 148.999 | at alpha= | 4 | deg
Re: | 18000000 |  |  | Cd Min: | 0.00525 | at alpha= | 0 | deg
Mach: | 0.25 |  |  | Cl=0 at alpha= | -4.0932 | deg
|  |  |  | @ Cl=0.1, Cd= | 0.0056772
|  |  |  | @ Cl=0.4, Cd= | 0.0054734
|  |  |  | @ Cl=0.6, Cd= | 0.0055573
alpha (deg) | Cl | Cd | Cm | Cl/Cd
-13 | -0.255 | 0.08719 | -0.039 | -2.928
-12.5 | -0.289 | 0.08224 | -0.04 | -3.508
-12 | -0.316 | 0.07745 | -0.04 | -4.086
-11.5 | -0.339 | 0.07363 | -0.04 | -4.602
-11 | -0.355 | 0.06916 | -0.04 | -5.135
-10.5 | -0.365 | 0.06576 | -0.04 | -5.551
-10 | -0.368 | 0.06144 | -0.041 | -5.995
-9.5 | -0.365 | 0.05735 | -0.041 | -6.364
-9 | -0.356 | 0.05152 | -0.046 | -6.917
-8.5 | -0.341 | 0.04767 | -0.049 | -7.148
-8 | -0.391 | 0.00697 | -0.085 | -56.032
-7.5 | -0.356 | 0.00676 | -0.085 | -52.574
-7 | -0.314 | 0.00656 | -0.086 | -47.889
-6.5 | -0.268 | 0.00643 | -0.086 | -41.705
-6 | -0.217 | 0.00628 | -0.087 | -34.571
-5.5 | -0.163 | 0.00615 | -0.087 | -26.461
-5 | -0.106 | 0.00601 | -0.088 | -17.685
-4.5 | -0.048 | 0.0059 | -0.088 | -8.177
-4 | 0.011 | 0.0058 | -0.089 | 1.917
-3.5 | 0.071 | 0.00572 | -0.089 | 12.484
-3 | 0.132 | 0.00563 | -0.09 | 23.499
-2.5 | 0.194 | 0.00556 | -0.09 | 34.845
-2 | 0.255 | 0.00551 | -0.091 | 46.326
-1.5 | 0.317 | 0.00547 | -0.091 | 57.98
-1 | 0.379 | 0.00547 | -0.092 | 69.226
-0.5 | 0.441 | 0.00548 | -0.092 | 80.51
0 | 0.502 | 0.00525 | -0.093 | 95.722
0.5 | 0.563 | 0.00542 | -0.093 | 104.05
1 | 0.625 | 0.00565 | -0.094 | 110.571
1.5 | 0.686 | 0.00548 | -0.094 | 125.154
2 | 0.746 | 0.00557 | -0.095 | 133.89
2.5 | 0.807 | 0.00583 | -0.095 | 138.389
3 | 0.867 | 0.00614 | -0.096 | 141.25
3.5 | 0.923 | 0.00653 | -0.096 | 141.259
4 | 0.981 | 0.00658 | -0.096 | 148.999
4.5 | 1.037 | 0.00698 | -0.097 | 148.628
5 | 1.092 | 0.00871 | -0.097 | 125.35
5.5 | 1.144 | 0.00905 | -0.098 | 126.437
6 | 1.194 | 0.00949 | -0.098 | 125.851
6.5 | 1.239 | 0.00989 | -0.099 | 125.257
7 | 1.278 | 0.01024 | -0.099 | 124.782
7.5 | 1.311 | 0.01075 | -0.099 | 122.016
8 | 1.339 | 0.0113 | -0.1 | 118.458
8.5 | 1.35 | 0.01195 | -0.1 | 112.95
9 | 1.349 | 0.01266 | -0.1 | 106.546
9.5 | 1.335 | 0.01341 | -0.101 | 99.605
10 | 1.307 | 0.01427 | -0.101 | 91.57
10.5 | 1.263 | 0.01544 | -0.101 | 81.785
11 | 1.205 | 0.01668 | -0.101 | 72.222
11.5 | 1.133 | 0.018 | -0.101 | 62.916
12 | 1.047 | 0.01935 | -0.101 | 54.1
12.5 | 0.953 | 0.02061 | -0.101 | 46.219
13 | 0.846 | 0.02321 | -0.101 | 36.458
13.5 | 0.729 | 0.02808 | -0.099 | 25.958

## 142. Re 18M Mach 0.25 (2)
BIGFOIL.COM POLAR EXPORT
NACA64-611 a=0.6
NACA64-611 a=0.6 |  |  |  | Cl Max: | 1.8434 | at alpha= | 17 | deg
XFOIL ncrit=9 |  |  |  | L/D Max: | 172.056 | at alpha= | 2 | deg
Re: | 18000000 |  |  | Cd Min: | 0.23465 | at alpha= | -20 | deg
Mach: | 0.25 |  |  | Cl=0 at alpha= | -4.1152 | deg
|  |  |  | @ Cl=0.1, Cd= | 0.0045833
|  |  |  | @ Cl=0.4, Cd= | 0.0043665
|  |  |  | @ Cl=0.6, Cd= | 0.004256
alpha (deg) | Cl | Cd | Cm | Cl/Cd
-20 | -0.5949 | 0.23465 | 0.024 | -2.5353
-19 | -0.5711 | 0.21236 | 0.0137 | -2.6893
-18.5 | -0.553 | 0.20528 | 0.009 | -2.6939
-17.5 | -0.5137 | 0.19267 | 0.0003 | -2.6662
-17 | -0.4938 | 0.18649 | -0.004 | -2.6479
-16.5 | -0.4934 | 0.17258 | -0.0102 | -2.859
-16 | -0.4789 | 0.16458 | -0.0149 | -2.9098
-15 | -0.4889 | 0.13827 | -0.0287 | -3.5358
-14.5 | -0.4786 | 0.13008 | -0.0337 | -3.6793
-14 | -0.4659 | 0.12275 | -0.0383 | -3.7955
-13.5 | -0.9311 | 0.03614 | -0.1065 | -25.7637
-13 | -1.0302 | 0.02339 | -0.1064 | -44.0445
-12.5 | -1.0149 | 0.01672 | -0.1051 | -60.6998
-12 | -0.9664 | 0.01383 | -0.1035 | -69.8771
-11.5 | -0.9095 | 0.01207 | -0.1021 | -75.3521
-11 | -0.8508 | 0.01059 | -0.1008 | -80.3399
-10.5 | -0.7902 | 0.0095 | -0.0997 | -83.1789
-10 | -0.728 | 0.00877 | -0.0988 | -83.0103
-9.5 | -0.6656 | 0.00818 | -0.0981 | -81.3692
-9 | -0.6038 | 0.00751 | -0.0975 | -80.3995
-8.5 | -0.5415 | 0.00705 | -0.097 | -76.8085
-8 | -0.4791 | 0.00668 | -0.0967 | -71.7216
-7.5 | -0.4169 | 0.00637 | -0.0965 | -65.4474
-7 | -0.3548 | 0.0061 | -0.0965 | -58.1639
-6.5 | -0.2931 | 0.00573 | -0.0965 | -51.1518
-6 | -0.2315 | 0.00545 | -0.0966 | -42.4771
-5.5 | -0.17 | 0.00526 | -0.0968 | -32.3194
-5 | -0.1084 | 0.00508 | -0.0971 | -21.3386
-4.5 | -0.0471 | 0.00492 | -0.0974 | -9.5732
-4 | 0.0141 | 0.00475 | -0.0978 | 2.9684
-3.5 | 0.0752 | 0.00462 | -0.0983 | 16.2771
-2.5 | 0.197 | 0.00444 | -0.0993 | 44.3694
-2 | 0.2578 | 0.00438 | -0.0999 | 58.8584
-1.5 | 0.3184 | 0.00435 | -0.1005 | 73.1954
-1 | 0.3787 | 0.00437 | -0.1011 | 86.659
-0.5 | 0.439 | 0.00436 | -0.1017 | 100.6881
0 | 0.4993 | 0.00434 | -0.1024 | 115.0461
0.5 | 0.5593 | 0.00429 | -0.103 | 130.373
1 | 0.6192 | 0.00424 | -0.1037 | 146.0377
1.5 | 0.6784 | 0.00419 | -0.1044 | 161.9093
2 | 0.7364 | 0.00428 | -0.1049 | 172.0561
2.5 | 0.7926 | 0.0048 | -0.1051 | 165.125
3 | 0.846 | 0.00563 | -0.1048 | 150.2664
3.5 | 0.9019 | 0.0061 | -0.1047 | 147.8525
4 | 0.9572 | 0.00659 | -0.1046 | 145.2504
4.5 | 1.0122 | 0.00706 | -0.1043 | 143.3711
5 | 1.0675 | 0.00747 | -0.104 | 142.905
5.5 | 1.1232 | 0.00782 | -0.1037 | 143.6317
6 | 1.1786 | 0.00808 | -0.1034 | 145.8663
6.5 | 1.2312 | 0.00809 | -0.1026 | 152.1879
7 | 1.2835 | 0.00841 | -0.1015 | 152.6159
7.5 | 1.337 | 0.00882 | -0.1006 | 151.5873
8 | 1.3882 | 0.00933 | -0.0994 | 148.7889
8.5 | 1.4385 | 0.00982 | -0.0979 | 146.4868
9 | 1.4846 | 0.01046 | -0.0957 | 141.9312
9.5 | 1.5259 | 0.01119 | -0.0926 | 136.3628
10 | 1.5478 | 0.01198 | -0.0859 | 129.1987
10.5 | 1.5771 | 0.01289 | -0.0811 | 122.3507
11 | 1.607 | 0.014 | -0.0768 | 114.7857
11.5 | 1.6381 | 0.01524 | -0.073 | 107.4869
12 | 1.6628 | 0.01695 | -0.0686 | 98.1003
12.5 | 1.6913 | 0.01859 | -0.065 | 90.979
13 | 1.7155 | 0.02063 | -0.0611 | 83.1556
13.5 | 1.7373 | 0.02297 | -0.0574 | 75.6334
14 | 1.7593 | 0.02543 | -0.054 | 69.1821
14.5 | 1.7839 | 0.02782 | -0.0511 | 64.1229
15 | 1.7955 | 0.03142 | -0.0476 | 57.1451
15.5 | 1.8169 | 0.03446 | -0.0451 | 52.7249
16 | 1.8336 | 0.0381 | -0.0428 | 48.126
16.5 | 1.8328 | 0.04359 | -0.0403 | 42.0463
17 | 1.8434 | 0.04835 | -0.0389 | 38.1262
17.5 | 1.8368 | 0.05524 | -0.0378 | 33.2513
18 | 1.833 | 0.0623 | -0.0377 | 29.4222
18.5 | 1.8162 | 0.07146 | -0.0388 | 25.4156
19 | 1.792 | 0.08222 | -0.0413 | 21.7952
19.5 | 1.7635 | 0.09432 | -0.0454 | 18.697
20 | 1.7295 | 0.10803 | -0.0513 | 16.0094

## 143. Re 18M Mach 0.50 (1)
BIGFOIL.COM POLAR EXPORT
NACA64-611 a=0.6
NACA64-611 a=0.6 |  |  |  | Cl Max: | 1.322 | at alpha= | 6.5 | deg
JavaFoil+Calcfoil stall+Eppler ext transition |  |  |  | L/D Max: | 150.135 | at alpha= | 3 | deg
Re: | 18000000 |  |  | Cd Min: | 0.00549 | at alpha= | 0 | deg
Mach: | 0.5 |  |  | Cl=0 at alpha= | -4.0938 | deg
|  |  |  | @ Cl=0.1, Cd= | 0.0058991
|  |  |  | @ Cl=0.4, Cd= | 0.00562
|  |  |  | @ Cl=0.6, Cd= | 0.0055012
alpha (deg) | Cl | Cd | Cm | Cl/Cd
-20 | -0.877 | 0.16407 | -0.049 | -5.343
-19.5 | -0.849 | 0.16023 | -0.049 | -5.298
-19 | -0.821 | 0.15384 | -0.049 | -5.337
-18.5 | -0.794 | 0.14311 | -0.049 | -5.549
-18 | -0.767 | 0.13197 | -0.05 | -5.815
-17.5 | -0.74 | 0.12941 | -0.049 | -5.715
-17 | -0.712 | 0.12675 | -0.049 | -5.615
-16.5 | -0.684 | 0.11807 | -0.049 | -5.795
-16 | -0.658 | 0.11025 | -0.05 | -5.965
-15.5 | -0.631 | 0.10237 | -0.051 | -6.165
-15 | -0.612 | 0.08385 | -0.058 | -7.294
-14.5 | -0.601 | 0.06235 | -0.066 | -9.632
-14 | -0.546 | 0.09253 | -0.049 | -5.904
-13.5 | -0.52 | 0.08485 | -0.05 | -6.126
-13 | -0.494 | 0.07828 | -0.053 | -6.306
-12.5 | -0.47 | 0.06818 | -0.058 | -6.896
-12 | -0.436 | 0.07389 | -0.048 | -5.894
-11.5 | -0.455 | 0.02523 | -0.08 | -18.039
-11 | -0.459 | 0.00984 | -0.089 | -46.665
-10.5 | -0.352 | 0.06781 | -0.046 | -5.192
-10 | -0.325 | 0.06181 | -0.048 | -5.26
-9.5 | -0.298 | 0.05647 | -0.05 | -5.279
-9 | -0.272 | 0.05123 | -0.054 | -5.308
-8.5 | -0.257 | 0.03165 | -0.073 | -8.132
-8 | -0.266 | 0.00738 | -0.095 | -36.073
-7.5 | -0.187 | 0.04868 | -0.046 | -3.839
-7 | -0.159 | 0.0458 | -0.047 | -3.482
-6.5 | -0.132 | 0.04151 | -0.05 | -3.188
-6 | -0.146 | 0.03848 | -0.053 | -3.782
-5.5 | -0.133 | 0.03123 | -0.065 | -4.251
-5 | -0.111 | 0.00645 | -0.098 | -17.197
-4.5 | -0.052 | 0.00621 | -0.098 | -8.335
-4 | 0.012 | 0.00604 | -0.099 | 2.008
-3.5 | 0.079 | 0.00593 | -0.1 | 13.283
-3 | 0.147 | 0.00583 | -0.1 | 25.183
-2.5 | 0.216 | 0.00574 | -0.101 | 37.544
-2 | 0.285 | 0.00567 | -0.101 | 50.209
-1.5 | 0.354 | 0.00564 | -0.102 | 62.755
-1 | 0.423 | 0.00561 | -0.102 | 75.435
-0.5 | 0.493 | 0.00566 | -0.103 | 87.102
0 | 0.562 | 0.00549 | -0.104 | 102.342
0.5 | 0.63 | 0.00551 | -0.104 | 114.322
1 | 0.698 | 0.00564 | -0.105 | 123.729
1.5 | 0.766 | 0.00568 | -0.105 | 134.705
2 | 0.834 | 0.00599 | -0.106 | 139.21
2.5 | 0.901 | 0.006 | -0.106 | 150.117
3 | 0.968 | 0.00645 | -0.107 | 150.135
3.5 | 1.027 | 0.00778 | -0.107 | 131.951
4 | 1.089 | 0.00855 | -0.107 | 127.323
4.5 | 1.147 | 0.0096 | -0.108 | 119.377
5 | 1.201 | 0.01022 | -0.108 | 117.56
5.5 | 1.251 | 0.0108 | -0.108 | 115.872
6 | 1.294 | 0.01137 | -0.109 | 113.874
6.5 | 1.322 | 0.01215 | -0.109 | 108.815
7 | 1.322 | 0.01299 | -0.109 | 101.802
7.5 | 1.273 | 0.01422 | -0.11 | 89.513
8 | 0.976 | 0.0158 | -0.11 | 61.776
8.5 | 0.816 | 0.0174 | -0.11 | 46.88
9 | 0.847 | 0.0176 | -0.11 | 48.115
9.5 | 0.871 | 0.02012 | -0.11 | 43.268
10 | 0.906 | 0.01898 | -0.111 | 47.763
10.5 | 0.934 | 0.02088 | -0.111 | 44.731
11 | 0.957 | 0.0242 | -0.111 | 39.53
11.5 | 0.993 | 0.02232 | -0.112 | 44.483

## 144. Re 18M Mach 0.50 (2)
BIGFOIL.COM POLAR EXPORT
NACA64-611 a=0.6
NACA64-611 a=0.6 |  |  |  | Cl Max: | 1.5429 | at alpha= | 9 | deg
XFOIL ncrit=9 |  |  |  | L/D Max: | 204.747 | at alpha= | 2 | deg
Re: | 18000000 |  |  | Cd Min: | 0.12645 | at alpha= | 14 | deg
Mach: | 0.5 |  |  | Cl=0 at alpha= | -99 | deg
|  |  |  | @ Cl=0.1, Cd= | 0.0044
|  |  |  | @ Cl=0.4, Cd= | 0.0044
|  |  |  | @ Cl=0.6, Cd= | 0.0043747
alpha (deg) | Cl | Cd | Cm | Cl/Cd
0 | 0.575 | 0.0044 | -0.1164 | 130.6818
0.5 | 0.6441 | 0.00433 | -0.1172 | 148.7529
1 | 0.7132 | 0.00425 | -0.118 | 167.8118
1.5 | 0.7821 | 0.00412 | -0.1188 | 189.8301
2 | 0.8497 | 0.00415 | -0.1194 | 204.747
2.5 | 0.9155 | 0.00456 | -0.1194 | 200.7675
3 | 0.9709 | 0.00578 | -0.1179 | 167.9758
3.5 | 1.0301 | 0.00655 | -0.1166 | 157.2672
4.5 | 1.146 | 0.00799 | -0.1128 | 143.4293
5 | 1.2045 | 0.00856 | -0.1106 | 140.7126
5.5 | 1.2631 | 0.00907 | -0.1081 | 139.2613
6 | 1.3175 | 0.00962 | -0.1046 | 136.9543
6.5 | 1.3522 | 0.00968 | -0.0975 | 139.6901
7 | 1.3882 | 0.01066 | -0.0911 | 130.2251
7.5 | 1.4304 | 0.01178 | -0.0858 | 121.4261
8 | 1.4721 | 0.01314 | -0.0805 | 112.032
8.5 | 1.5115 | 0.01483 | -0.075 | 101.9218
9 | 1.5429 | 0.01714 | -0.0685 | 90.0175
9.5 | 1.5313 | 0.02196 | -0.059 | 69.7313
10 | 1.508 | 0.02794 | -0.0505 | 53.9728
10.5 | 1.4852 | 0.03474 | -0.0436 | 42.7519
11 | 1.4562 | 0.04324 | -0.0388 | 33.6772
11.5 | 1.4201 | 0.05363 | -0.0371 | 26.4796
12 | 1.3805 | 0.06578 | -0.0386 | 20.9866
12.5 | 1.3439 | 0.07906 | -0.0428 | 16.9985
13 | 1.3065 | 0.09401 | -0.0498 | 13.8975
13.5 | 1.2737 | 0.10988 | -0.059 | 11.5917
14 | 1.2462 | 0.12645 | -0.0698 | 9.8553

## 145. Re 20M Mach 0.00 (1)
BIGFOIL.COM POLAR EXPORT
NACA64-611 a=0.6
NACA64-611 a=0.6 |  |  |  | Cl Max: | 1.367 | at alpha= | 9.5 | deg
JavaFoil+Calcfoil stall+Eppler ext transition |  |  |  | L/D Max: | 151.164 | at alpha= | 4.5 | deg
Re: | 20000000 |  |  | Cd Min: | 0.00541 | at alpha= | -1.5 | deg
Mach: | 0 |  |  | Cl=0 at alpha= | -4.0948 | deg
|  |  |  | @ Cl=0.1, Cd= | 0.0055432
|  |  |  | @ Cl=0.4, Cd= | 0.00541
|  |  |  | @ Cl=0.6, Cd= | 0.0056415
alpha (deg) | Cl | Cd | Cm | Cl/Cd
-14 | -0.454 | 0.09425 | -0.038 | -4.822
-13.5 | -0.46 | 0.08985 | -0.038 | -5.12
-13 | -0.464 | 0.08266 | -0.039 | -5.612
-12.5 | -0.465 | 0.07834 | -0.04 | -5.935
-12 | -0.463 | 0.07481 | -0.04 | -6.19
-11.5 | -0.458 | 0.07025 | -0.04 | -6.525
-11 | -0.452 | 0.06321 | -0.044 | -7.154
-10.5 | -0.44 | 0.06054 | -0.044 | -7.265
-10 | -0.428 | 0.05352 | -0.049 | -7.991
-9.5 | -0.418 | 0.04222 | -0.057 | -9.891
-9 | -0.471 | 0.00684 | -0.081 | -68.907
-8.5 | -0.438 | 0.00693 | -0.082 | -63.269
-8 | -0.401 | 0.00668 | -0.082 | -59.954
-7.5 | -0.359 | 0.00654 | -0.083 | -54.917
-7 | -0.314 | 0.00636 | -0.083 | -49.365
-6.5 | -0.265 | 0.00623 | -0.083 | -42.595
-6 | -0.213 | 0.00609 | -0.084 | -35.044
-5.5 | -0.159 | 0.00596 | -0.084 | -26.725
-5 | -0.104 | 0.00587 | -0.085 | -17.667
-4.5 | -0.047 | 0.00576 | -0.085 | -8.16
-4 | 0.011 | 0.00567 | -0.086 | 1.906
-3.5 | 0.069 | 0.00558 | -0.086 | 12.425
-3 | 0.128 | 0.00551 | -0.087 | 23.288
-2.5 | 0.188 | 0.00546 | -0.087 | 34.41
-2 | 0.247 | 0.00542 | -0.088 | 45.655
-1.5 | 0.307 | 0.00541 | -0.088 | 56.788
-1 | 0.367 | 0.00541 | -0.089 | 67.846
-0.5 | 0.427 | 0.00541 | -0.089 | 78.926
0 | 0.486 | 0.00548 | -0.09 | 88.663
0.5 | 0.546 | 0.00555 | -0.09 | 98.243
1 | 0.605 | 0.00565 | -0.091 | 106.949
1.5 | 0.664 | 0.00581 | -0.091 | 114.245
2 | 0.722 | 0.00555 | -0.092 | 130.093
2.5 | 0.781 | 0.00577 | -0.092 | 135.35
3 | 0.84 | 0.00603 | -0.092 | 139.345
3.5 | 0.894 | 0.00638 | -0.093 | 140.258
4 | 0.951 | 0.00674 | -0.093 | 141.006
4.5 | 1.006 | 0.00666 | -0.094 | 151.164
5 | 1.06 | 0.00723 | -0.094 | 146.486
5.5 | 1.112 | 0.00745 | -0.095 | 149.294
6 | 1.162 | 0.00887 | -0.095 | 131.005
6.5 | 1.209 | 0.00925 | -0.096 | 130.597
7 | 1.251 | 0.00966 | -0.096 | 129.472
7.5 | 1.289 | 0.00997 | -0.096 | 129.268
8 | 1.323 | 0.01038 | -0.097 | 127.424
8.5 | 1.345 | 0.01089 | -0.097 | 123.524
9 | 1.36 | 0.0115 | -0.097 | 118.265
9.5 | 1.367 | 0.01204 | -0.098 | 113.585
10 | 1.366 | 0.01267 | -0.098 | 107.795
10.5 | 1.357 | 0.0135 | -0.098 | 100.497
11 | 1.339 | 0.01426 | -0.099 | 93.92
11.5 | 1.315 | 0.01506 | -0.099 | 87.317
12 | 1.284 | 0.01589 | -0.099 | 80.777
12.5 | 1.246 | 0.01656 | -0.099 | 75.241
13 | 1.204 | 0.01771 | -0.099 | 67.997
13.5 | 1.157 | 0.01915 | -0.1 | 60.433
14 | 1.109 | 0.02035 | -0.1 | 54.473
14.5 | 1.057 | 0.022 | -0.1 | 48.06

## 146. Re 20M Mach 0.00 (2)
BIGFOIL.COM POLAR EXPORT
NACA64-611 a=0.6
NACA64-611 a=0.6 |  |  |  | Cl Max: | 1.9622 | at alpha= | 20 | deg
XFOIL ncrit=9 |  |  |  | L/D Max: | 158.386 | at alpha= | 2 | deg
Re: | 20000000 |  |  | Cd Min: | 0.05242 | at alpha= | 20 | deg
Mach: | 0 |  |  | Cl=0 at alpha= | -4.1263 | deg
|  |  |  | @ Cl=0.1, Cd= | 0.0044882
|  |  |  | @ Cl=0.4, Cd= | 0.0043437
|  |  |  | @ Cl=0.6, Cd= | 0.0043387
alpha (deg) | Cl | Cd | Cm | Cl/Cd
-19.5 | -1.3937 | 0.03894 | -0.0932 | -35.791
-18.5 | -1.4723 | 0.02559 | -0.0941 | -57.5342
-18 | -1.4561 | 0.02297 | -0.0919 | -63.3914
-17.5 | -1.4277 | 0.02077 | -0.0905 | -68.7386
-17 | -1.3924 | 0.01885 | -0.0894 | -73.8674
-16.5 | -1.3539 | 0.01697 | -0.0886 | -79.782
-16 | -1.3097 | 0.0156 | -0.088 | -83.9551
-15.5 | -1.2622 | 0.01452 | -0.0877 | -86.9284
-15 | -1.2129 | 0.01359 | -0.0875 | -89.2494
-14.5 | -1.1622 | 0.01276 | -0.0873 | -91.0815
-14 | -1.1107 | 0.01198 | -0.0872 | -92.7129
-13.5 | -1.0589 | 0.01114 | -0.0872 | -95.0539
-13 | -1.0066 | 0.01032 | -0.0872 | -97.5388
-12.5 | -0.9531 | 0.00964 | -0.0872 | -98.8693
-12 | -0.8984 | 0.00913 | -0.0874 | -98.4009
-11.5 | -0.8432 | 0.00866 | -0.0876 | -97.3672
-11 | -0.7877 | 0.00825 | -0.0878 | -95.4788
-10.5 | -0.7319 | 0.00781 | -0.0881 | -93.7132
-10 | -0.676 | 0.00734 | -0.0883 | -92.0981
-9.5 | -0.6196 | 0.00697 | -0.0887 | -88.8953
-9 | -0.5628 | 0.00668 | -0.089 | -84.2515
-8.5 | -0.5057 | 0.00641 | -0.0894 | -78.8924
-8 | -0.4483 | 0.00615 | -0.0898 | -72.8943
-7.5 | -0.3909 | 0.00593 | -0.0903 | -65.9191
-7 | -0.3333 | 0.00567 | -0.0907 | -58.7831
-6.5 | -0.2757 | 0.0054 | -0.0912 | -51.0556
-6 | -0.2178 | 0.00522 | -0.0917 | -41.7241
-5.5 | -0.1598 | 0.00507 | -0.0922 | -31.5187
-5 | -0.1017 | 0.00492 | -0.0927 | -20.6707
-4.5 | -0.0435 | 0.00477 | -0.0933 | -9.1195
-4 | 0.0147 | 0.00462 | -0.0939 | 3.1818
-3 | 0.1312 | 0.00444 | -0.095 | 29.5495
-2.5 | 0.1894 | 0.00436 | -0.0956 | 43.4404
-2 | 0.2476 | 0.00434 | -0.0962 | 57.0507
-1.5 | 0.3056 | 0.00433 | -0.0968 | 70.5774
-1 | 0.3636 | 0.00435 | -0.0974 | 83.5862
-0.5 | 0.4216 | 0.00434 | -0.098 | 97.1429
0 | 0.4795 | 0.00433 | -0.0986 | 110.739
0.5 | 0.5371 | 0.0043 | -0.0993 | 124.907
1.5 | 0.651 | 0.00437 | -0.1005 | 148.9703
2 | 0.7064 | 0.00446 | -0.101 | 158.3857
2.5 | 0.7601 | 0.00502 | -0.1012 | 151.4143
3 | 0.8132 | 0.00562 | -0.1012 | 144.6975
3.5 | 0.8677 | 0.006 | -0.1014 | 144.6167
4 | 0.9219 | 0.00637 | -0.1015 | 144.7253
4.5 | 0.9754 | 0.00679 | -0.1015 | 143.6524
5 | 1.029 | 0.00715 | -0.1015 | 143.9161
5.5 | 1.0828 | 0.00744 | -0.1016 | 145.5376
6 | 1.1361 | 0.00771 | -0.1016 | 147.3541
6.5 | 1.1887 | 0.00788 | -0.1016 | 150.8503
7 | 1.2381 | 0.00788 | -0.1008 | 157.1193
7.5 | 1.29 | 0.00824 | -0.1006 | 156.5534
8 | 1.3408 | 0.00864 | -0.1003 | 155.1852
8.5 | 1.3906 | 0.00906 | -0.0998 | 153.4879
9 | 1.4389 | 0.00954 | -0.099 | 150.8281
9.5 | 1.4857 | 0.01005 | -0.098 | 147.8308
10 | 1.5296 | 0.01065 | -0.0966 | 143.6244
10.5 | 1.5715 | 0.01126 | -0.0948 | 139.5648
11 | 1.61 | 0.0119 | -0.0924 | 135.2941
11.5 | 1.6324 | 0.01255 | -0.0869 | 130.0717
12 | 1.6576 | 0.01341 | -0.0826 | 123.6092
12.5 | 1.6854 | 0.01437 | -0.079 | 117.286
13 | 1.7096 | 0.01565 | -0.0753 | 109.2396
13.5 | 1.7334 | 0.0171 | -0.0719 | 101.3684
14 | 1.7587 | 0.01856 | -0.0689 | 94.7575
15 | 1.8075 | 0.02188 | -0.0636 | 82.6097
15.5 | 1.8298 | 0.02378 | -0.0611 | 76.947
16 | 1.8517 | 0.02582 | -0.0588 | 71.7157
16.5 | 1.8693 | 0.02828 | -0.0563 | 66.0997
17 | 1.8891 | 0.03069 | -0.0544 | 61.5543
17.5 | 1.9043 | 0.03362 | -0.0524 | 56.6419
18 | 1.9203 | 0.03663 | -0.0508 | 52.4242
18.5 | 1.9333 | 0.04006 | -0.0494 | 48.2601
19 | 1.9456 | 0.04373 | -0.0482 | 44.4912
19.5 | 1.9551 | 0.04784 | -0.0473 | 40.8675
20 | 1.9622 | 0.05242 | -0.0468 | 37.4323

## 147. Re 20M Mach 0.10 (1)
BIGFOIL.COM POLAR EXPORT
NACA64-611 a=0.6
NACA64-611 a=0.6 |  |  |  | Cl Max: | 1.365 | at alpha= | 9.5 | deg
JavaFoil+Calcfoil stall+Eppler ext transition |  |  |  | L/D Max: | 148.597 | at alpha= | 5.5 | deg
Re: | 20000000 |  |  | Cd Min: | 0.0054 | at alpha= | -1.5 | deg
Mach: | 0.1 |  |  | Cl=0 at alpha= | -4.0948 | deg
|  |  |  | @ Cl=0.1, Cd= | 0.0055597
|  |  |  | @ Cl=0.4, Cd= | 0.00542
|  |  |  | @ Cl=0.6, Cd= | 0.0056553
alpha (deg) | Cl | Cd | Cm | Cl/Cd
-14 | -0.428 | 0.09508 | -0.038 | -4.505
-13.5 | -0.437 | 0.09045 | -0.038 | -4.829
-13 | -0.443 | 0.08369 | -0.039 | -5.299
-12.5 | -0.447 | 0.07946 | -0.039 | -5.628
-12 | -0.448 | 0.07556 | -0.039 | -5.932
-11.5 | -0.447 | 0.06905 | -0.042 | -6.473
-11 | -0.442 | 0.06429 | -0.043 | -6.874
-10.5 | -0.432 | 0.06073 | -0.044 | -7.119
-10 | -0.421 | 0.055 | -0.047 | -7.651
-9.5 | -0.403 | 0.05192 | -0.048 | -7.765
-9 | -0.468 | 0.00701 | -0.082 | -66.747
-8.5 | -0.436 | 0.00698 | -0.082 | -62.496
-8 | -0.4 | 0.00673 | -0.082 | -59.425
-7.5 | -0.359 | 0.00655 | -0.083 | -54.801
-7 | -0.314 | 0.00639 | -0.083 | -49.175
-6.5 | -0.266 | 0.00623 | -0.084 | -42.623
-6 | -0.214 | 0.0061 | -0.084 | -35.089
-5.5 | -0.16 | 0.00601 | -0.085 | -26.611
-5 | -0.104 | 0.00588 | -0.085 | -17.734
-4.5 | -0.047 | 0.00578 | -0.086 | -8.161
-4 | 0.011 | 0.00571 | -0.086 | 1.903
-3.5 | 0.07 | 0.00558 | -0.087 | 12.486
-3 | 0.129 | 0.00554 | -0.087 | 23.297
-2.5 | 0.189 | 0.00545 | -0.088 | 34.617
-2 | 0.249 | 0.00542 | -0.088 | 45.907
-1.5 | 0.309 | 0.0054 | -0.089 | 57.158
-1 | 0.369 | 0.00542 | -0.089 | 68.012
-0.5 | 0.429 | 0.00542 | -0.09 | 79.159
0 | 0.489 | 0.00547 | -0.09 | 89.361
0.5 | 0.548 | 0.00556 | -0.091 | 98.693
1 | 0.608 | 0.00567 | -0.091 | 107.227
1.5 | 0.667 | 0.0058 | -0.092 | 114.974
2 | 0.726 | 0.00558 | -0.092 | 130.045
2.5 | 0.785 | 0.0058 | -0.092 | 135.336
3 | 0.844 | 0.00606 | -0.093 | 139.234
3.5 | 0.899 | 0.00642 | -0.093 | 139.934
4 | 0.955 | 0.0068 | -0.094 | 140.42
4.5 | 1.011 | 0.00714 | -0.094 | 141.68
5 | 1.065 | 0.00729 | -0.095 | 146.011
5.5 | 1.117 | 0.00752 | -0.095 | 148.597
6 | 1.167 | 0.00893 | -0.096 | 130.721
6.5 | 1.213 | 0.00932 | -0.096 | 130.142
7 | 1.255 | 0.00975 | -0.097 | 128.698
7.5 | 1.293 | 0.01006 | -0.097 | 128.54
8 | 1.326 | 0.01047 | -0.097 | 126.579
8.5 | 1.347 | 0.01102 | -0.098 | 122.252
9 | 1.36 | 0.01163 | -0.098 | 116.999
9.5 | 1.365 | 0.0122 | -0.098 | 111.863
10 | 1.361 | 0.01284 | -0.099 | 105.953
10.5 | 1.347 | 0.01359 | -0.099 | 99.187
11 | 1.326 | 0.01449 | -0.099 | 91.457
11.5 | 1.296 | 0.01534 | -0.099 | 84.5
12 | 1.26 | 0.01621 | -0.1 | 77.703
12.5 | 1.216 | 0.01695 | -0.1 | 71.763
13 | 1.168 | 0.01823 | -0.1 | 64.057
13.5 | 1.116 | 0.0195 | -0.1 | 57.212
14 | 1.06 | 0.02107 | -0.1 | 50.318
14.5 | 1.003 | 0.02293 | -0.1 | 43.717

## 148. Re 20M Mach 0.10 (2)
BIGFOIL.COM POLAR EXPORT
NACA64-611 a=0.6
NACA64-611 a=0.6 |  |  |  | Cl Max: | 1.9534 | at alpha= | 20 | deg
XFOIL ncrit=9 |  |  |  | L/D Max: | 160.113 | at alpha= | 2 | deg
Re: | 20000000 |  |  | Cd Min: | 0.05665 | at alpha= | 20 | deg
Mach: | 0.1 |  |  | Cl=0 at alpha= | -4.1244 | deg
|  |  |  | @ Cl=0.1, Cd= | 0.0044891
|  |  |  | @ Cl=0.4, Cd= | 0.0043441
|  |  |  | @ Cl=0.6, Cd= | 0.0042723
alpha (deg) | Cl | Cd | Cm | Cl/Cd
-18.5 | -1.2726 | 0.0462 | -0.0903 | -27.5455
-18 | -1.3564 | 0.03064 | -0.1028 | -44.2689
-17.5 | -1.3944 | 0.02639 | -0.0979 | -52.8382
-17 | -1.3765 | 0.02356 | -0.0958 | -58.4253
-16.5 | -1.3508 | 0.02067 | -0.0942 | -65.3507
-16 | -1.3148 | 0.01837 | -0.093 | -71.5732
-15.5 | -1.2734 | 0.01639 | -0.092 | -77.6937
-15 | -1.2272 | 0.01483 | -0.0913 | -82.7512
-14.5 | -1.1772 | 0.01367 | -0.0908 | -86.1156
-14 | -1.1252 | 0.01273 | -0.0904 | -88.3896
-13.5 | -1.0721 | 0.01189 | -0.0901 | -90.1682
-13 | -1.0185 | 0.01105 | -0.0898 | -92.1719
-12.5 | -0.9649 | 0.01013 | -0.0896 | -95.2517
-12 | -0.9099 | 0.00944 | -0.0895 | -96.3877
-11.5 | -0.8538 | 0.0089 | -0.0895 | -95.9326
-11 | -0.7973 | 0.00843 | -0.0896 | -94.5789
-10.5 | -0.7404 | 0.00801 | -0.0897 | -92.4345
-10 | -0.6835 | 0.00753 | -0.0898 | -90.7703
-9.5 | -0.6265 | 0.00707 | -0.09 | -88.6139
-9 | -0.5689 | 0.00676 | -0.0902 | -84.1568
-8.5 | -0.511 | 0.00647 | -0.0905 | -78.9799
-8 | -0.4529 | 0.0062 | -0.0908 | -73.0484
-7.5 | -0.3948 | 0.00597 | -0.0912 | -66.1307
-7 | -0.3365 | 0.00573 | -0.0916 | -58.726
-6.5 | -0.2784 | 0.00543 | -0.092 | -51.2707
-6 | -0.2199 | 0.00524 | -0.0924 | -41.9656
-5.5 | -0.1614 | 0.00509 | -0.0929 | -31.7092
-5 | -0.1027 | 0.00493 | -0.0934 | -20.8316
-4.5 | -0.0441 | 0.00478 | -0.0939 | -9.2259
-4 | 0.0146 | 0.00462 | -0.0945 | 3.1602
-3 | 0.132 | 0.00444 | -0.0956 | 29.7297
-2.5 | 0.1906 | 0.00436 | -0.0962 | 43.7156
-2 | 0.2491 | 0.00434 | -0.0968 | 57.3963
-1.5 | 0.3075 | 0.00432 | -0.0974 | 71.1806
-1 | 0.3658 | 0.00435 | -0.098 | 84.092
-0.5 | 0.4242 | 0.00434 | -0.0986 | 97.7419
0 | 0.4825 | 0.00433 | -0.0992 | 111.4319
0.5 | 0.5405 | 0.0043 | -0.0998 | 125.6977
1 | 0.5984 | 0.00427 | -0.1005 | 140.1405
1.5 | 0.6552 | 0.00435 | -0.1011 | 150.6207
2 | 0.7109 | 0.00444 | -0.1016 | 160.1126
3 | 0.8182 | 0.00563 | -0.1017 | 145.3286
3.5 | 0.873 | 0.00602 | -0.1019 | 145.0166
4 | 0.9274 | 0.0064 | -0.102 | 144.9062
4.5 | 0.9812 | 0.00682 | -0.102 | 143.871
5 | 1.0351 | 0.00718 | -0.1019 | 144.1643
5.5 | 1.0892 | 0.00748 | -0.102 | 145.615
6 | 1.143 | 0.00776 | -0.102 | 147.2938
6.5 | 1.1959 | 0.00792 | -0.1019 | 150.9975
7 | 1.2455 | 0.00794 | -0.101 | 156.864
7.5 | 1.2977 | 0.0083 | -0.1008 | 156.3494
8 | 1.3487 | 0.00872 | -0.1003 | 154.6674
8.5 | 1.3988 | 0.00915 | -0.0997 | 152.8743
9 | 1.4469 | 0.00965 | -0.0987 | 149.9378
9.5 | 1.4933 | 0.01019 | -0.0975 | 146.5456
10 | 1.5371 | 0.0108 | -0.0958 | 142.3241
10.5 | 1.5779 | 0.01145 | -0.0937 | 137.8079
11 | 1.6093 | 0.01208 | -0.0896 | 133.2202
11.5 | 1.6331 | 0.01282 | -0.0845 | 127.3869
12 | 1.6584 | 0.01383 | -0.0802 | 119.9132
12.5 | 1.6866 | 0.01489 | -0.0767 | 113.2707
13.5 | 1.7361 | 0.01777 | -0.0697 | 97.6984
14 | 1.7613 | 0.01935 | -0.0667 | 91.0233
14.5 | 1.7869 | 0.02099 | -0.064 | 85.131
15 | 1.8093 | 0.02295 | -0.0611 | 78.8366
15.5 | 1.8318 | 0.02497 | -0.0586 | 73.36
16 | 1.8527 | 0.0272 | -0.0562 | 68.114
16.5 | 1.8692 | 0.02994 | -0.0537 | 62.4315
17 | 1.8886 | 0.03254 | -0.0518 | 58.0393
17.5 | 1.9036 | 0.0357 | -0.0499 | 53.3221
18 | 1.9188 | 0.03899 | -0.0483 | 49.2126
18.5 | 1.9304 | 0.04281 | -0.047 | 45.0923
19 | 1.9412 | 0.04687 | -0.0459 | 41.4167
19.5 | 1.949 | 0.05145 | -0.0451 | 37.8814
20 | 1.9534 | 0.05665 | -0.0448 | 34.4819

## 149. Re 20M Mach 0.25 (1)
BIGFOIL.COM POLAR EXPORT
NACA64-611 a=0.6
NACA64-611 a=0.6 |  |  |  | Cl Max: | 1.351 | at alpha= | 8.5 | deg
JavaFoil+Calcfoil stall+Eppler ext transition |  |  |  | L/D Max: | 150.269 | at alpha= | 4.5 | deg
Re: | 20000000 |  |  | Cd Min: | 0.00543 | at alpha= | -0.5 | deg
Mach: | 0.25 |  |  | Cl=0 at alpha= | -4.0932 | deg
|  |  |  | @ Cl=0.1, Cd= | 0.0056072
|  |  |  | @ Cl=0.4, Cd= | 0.0054432
|  |  |  | @ Cl=0.6, Cd= | 0.0056857
alpha (deg) | Cl | Cd | Cm | Cl/Cd
-13 | -0.255 | 0.08646 | -0.039 | -2.953
-12.5 | -0.289 | 0.08253 | -0.04 | -3.496
-12 | -0.316 | 0.07748 | -0.04 | -4.085
-11.5 | -0.339 | 0.07362 | -0.04 | -4.601
-11 | -0.355 | 0.06861 | -0.04 | -5.177
-10.5 | -0.365 | 0.06574 | -0.04 | -5.553
-10 | -0.368 | 0.06133 | -0.041 | -6.007
-9.5 | -0.365 | 0.05724 | -0.042 | -6.378
-9 | -0.357 | 0.05081 | -0.047 | -7.024
-8.5 | -0.344 | 0.04404 | -0.054 | -7.814
-8 | -0.391 | 0.0069 | -0.085 | -56.63
-7.5 | -0.356 | 0.00669 | -0.085 | -53.102
-7 | -0.314 | 0.00651 | -0.086 | -48.304
-6.5 | -0.268 | 0.00636 | -0.086 | -42.151
-6 | -0.217 | 0.00623 | -0.087 | -34.867
-5.5 | -0.163 | 0.00608 | -0.087 | -26.791
-5 | -0.106 | 0.00596 | -0.088 | -17.838
-4.5 | -0.048 | 0.00583 | -0.088 | -8.275
-4 | 0.011 | 0.00573 | -0.089 | 1.94
-3.5 | 0.071 | 0.00565 | -0.089 | 12.638
-3 | 0.132 | 0.00556 | -0.09 | 23.83
-2.5 | 0.194 | 0.0055 | -0.09 | 35.252
-2 | 0.255 | 0.00544 | -0.091 | 46.969
-1.5 | 0.317 | 0.00545 | -0.091 | 58.212
-1 | 0.379 | 0.00545 | -0.092 | 69.44
-0.5 | 0.441 | 0.00543 | -0.092 | 81.181
0 | 0.502 | 0.00545 | -0.093 | 92.152
0.5 | 0.563 | 0.00562 | -0.093 | 100.301
1 | 0.625 | 0.00573 | -0.094 | 108.934
1.5 | 0.686 | 0.00558 | -0.094 | 122.843
2 | 0.746 | 0.00566 | -0.095 | 131.702
2.5 | 0.807 | 0.0059 | -0.095 | 136.811
3 | 0.867 | 0.00619 | -0.096 | 140.022
3.5 | 0.923 | 0.00659 | -0.096 | 139.949
4 | 0.981 | 0.007 | -0.096 | 140.14
4.5 | 1.038 | 0.0069 | -0.097 | 150.269
5 | 1.092 | 0.00752 | -0.097 | 145.219
5.5 | 1.144 | 0.00889 | -0.098 | 128.787
6 | 1.194 | 0.00931 | -0.098 | 128.314
6.5 | 1.239 | 0.00974 | -0.099 | 127.292
7 | 1.279 | 0.0101 | -0.099 | 126.556
7.5 | 1.312 | 0.01059 | -0.099 | 123.939
8 | 1.34 | 0.01109 | -0.1 | 120.818
8.5 | 1.351 | 0.01172 | -0.1 | 115.301
9 | 1.35 | 0.01243 | -0.1 | 108.607
9.5 | 1.336 | 0.01314 | -0.101 | 101.66
10 | 1.308 | 0.01396 | -0.101 | 93.681
10.5 | 1.264 | 0.01516 | -0.101 | 83.37
11 | 1.206 | 0.01634 | -0.101 | 73.813
11.5 | 1.134 | 0.01762 | -0.101 | 64.36
12 | 1.048 | 0.01927 | -0.101 | 54.381
12.5 | 0.954 | 0.02012 | -0.101 | 47.418
13 | 0.848 | 0.02256 | -0.101 | 37.585
13.5 | 0.732 | 0.02676 | -0.1 | 27.347

## 150. Re 20M Mach 0.25 (2)
BIGFOIL.COM POLAR EXPORT
NACA64-611 a=0.6
NACA64-611 a=0.6 |  |  |  | Cl Max: | 1.8599 | at alpha= | 17 | deg
XFOIL ncrit=9 |  |  |  | L/D Max: | 166.78 | at alpha= | 2 | deg
Re: | 20000000 |  |  | Cd Min: | 0.10475 | at alpha= | 20 | deg
Mach: | 0.25 |  |  | Cl=0 at alpha= | -4.1142 | deg
|  |  |  | @ Cl=0.1, Cd= | 0.0045232
|  |  |  | @ Cl=0.4, Cd= | 0.0043436
|  |  |  | @ Cl=0.6, Cd= | 0.0042732
alpha (deg) | Cl | Cd | Cm | Cl/Cd
-13.5 | -0.9645 | 0.03457 | -0.1065 | -27.8999
-13 | -1.0522 | 0.02071 | -0.1067 | -50.8064
-12.5 | -1.0215 | 0.01576 | -0.1051 | -64.816
-12 | -0.97 | 0.01325 | -0.1035 | -73.2075
-11.5 | -0.912 | 0.01164 | -0.102 | -78.3505
-11 | -0.852 | 0.01037 | -0.1007 | -82.1601
-10.5 | -0.7914 | 0.00926 | -0.0997 | -85.4644
-10 | -0.7291 | 0.00854 | -0.0988 | -85.3747
-9.5 | -0.6665 | 0.00798 | -0.098 | -83.5213
-9 | -0.6043 | 0.00737 | -0.0974 | -81.9946
-8.5 | -0.5421 | 0.00689 | -0.097 | -78.6792
-8 | -0.4796 | 0.00654 | -0.0967 | -73.3333
-7.5 | -0.4174 | 0.00623 | -0.0965 | -66.9984
-7 | -0.3552 | 0.00596 | -0.0964 | -59.5973
-6.5 | -0.2934 | 0.00564 | -0.0964 | -52.0213
-6 | -0.2318 | 0.00536 | -0.0965 | -43.2463
-5.5 | -0.1702 | 0.00516 | -0.0968 | -32.9845
-5 | -0.1086 | 0.00499 | -0.097 | -21.7635
-4 | 0.014 | 0.00467 | -0.0978 | 2.9979
-3.5 | 0.075 | 0.00456 | -0.0983 | 16.4474
-3 | 0.1361 | 0.00447 | -0.0988 | 30.4474
-2.5 | 0.1969 | 0.00438 | -0.0993 | 44.9543
-2 | 0.2577 | 0.00434 | -0.0999 | 59.3779
-1.5 | 0.3182 | 0.00432 | -0.1005 | 73.6574
-1 | 0.3785 | 0.00434 | -0.1011 | 87.212
-0.5 | 0.4389 | 0.00435 | -0.1017 | 100.8966
0 | 0.4991 | 0.00433 | -0.1024 | 115.2656
0.5 | 0.5592 | 0.00428 | -0.103 | 130.6542
1 | 0.619 | 0.00427 | -0.1037 | 144.9649
1.5 | 0.6781 | 0.00429 | -0.1043 | 158.0653
2 | 0.7355 | 0.00441 | -0.1048 | 166.78
2.5 | 0.7913 | 0.00497 | -0.1049 | 159.2153
3 | 0.8457 | 0.00566 | -0.1047 | 149.417
3.5 | 0.9019 | 0.00611 | -0.1047 | 147.6105
5 | 1.0687 | 0.00738 | -0.1042 | 144.8103
5.5 | 1.1245 | 0.00772 | -0.1039 | 145.6606
6 | 1.1801 | 0.00801 | -0.1036 | 147.3283
6.5 | 1.2348 | 0.00819 | -0.1032 | 150.7692
7 | 1.2857 | 0.00827 | -0.1018 | 155.4655
7.5 | 1.3395 | 0.00867 | -0.101 | 154.4983
8 | 1.3911 | 0.00916 | -0.0998 | 151.8668
8.5 | 1.4417 | 0.00966 | -0.0984 | 149.2443
9 | 1.4882 | 0.0103 | -0.0962 | 144.4854
9.5 | 1.5306 | 0.01101 | -0.0933 | 139.0191
10 | 1.5563 | 0.01174 | -0.0872 | 132.5639
10.5 | 1.5848 | 0.01259 | -0.0822 | 125.8777
11 | 1.6138 | 0.0137 | -0.0777 | 117.7956
11.5 | 1.6448 | 0.01489 | -0.0737 | 110.4634
12 | 1.6693 | 0.01658 | -0.0692 | 100.6815
12.5 | 1.6984 | 0.01816 | -0.0656 | 93.5242
14 | 1.7695 | 0.02468 | -0.0547 | 71.6977
14.5 | 1.7951 | 0.02698 | -0.0517 | 66.5345
15 | 1.8077 | 0.03044 | -0.0482 | 59.3857
15.5 | 1.8288 | 0.03343 | -0.0456 | 54.7054
16 | 1.8472 | 0.03689 | -0.0432 | 50.0732
16.5 | 1.8471 | 0.04222 | -0.0406 | 43.7494
17 | 1.8599 | 0.04668 | -0.039 | 39.8436
17.5 | 1.8541 | 0.05335 | -0.0377 | 34.7535
18 | 1.8507 | 0.06024 | -0.0374 | 30.7221
18.5 | 1.8359 | 0.06899 | -0.0381 | 26.6111
19 | 1.8111 | 0.07965 | -0.0404 | 22.7382
19.5 | 1.7842 | 0.09131 | -0.044 | 19.54
20 | 1.7506 | 0.10475 | -0.0495 | 16.7122

## 151. Re 20M Mach 0.50 (1)
BIGFOIL.COM POLAR EXPORT
NACA64-611 a=0.6
NACA64-611 a=0.6 |  |  |  | Cl Max: | 1.323 | at alpha= | 6.5 | deg
JavaFoil+Calcfoil stall+Eppler ext transition |  |  |  | L/D Max: | 149.839 | at alpha= | 3 | deg
Re: | 20000000 |  |  | Cd Min: | 0.00558 | at alpha= | -1.5 | deg
Mach: | 0.5 |  |  | Cl=0 at alpha= | -4.0938 | deg
|  |  |  | @ Cl=0.1, Cd= | 0.0058291
|  |  |  | @ Cl=0.4, Cd= | 0.0056067
|  |  |  | @ Cl=0.6, Cd= | 0.005675
alpha (deg) | Cl | Cd | Cm | Cl/Cd
-20 | -0.877 | 0.16544 | -0.049 | -5.299
-19.5 | -0.849 | 0.16409 | -0.049 | -5.172
-19 | -0.821 | 0.1576 | -0.048 | -5.208
-18.5 | -0.794 | 0.14659 | -0.049 | -5.416
-18 | -0.767 | 0.13524 | -0.049 | -5.673
-17.5 | -0.739 | 0.13469 | -0.049 | -5.488
-17 | -0.711 | 0.12848 | -0.049 | -5.536
-16.5 | -0.684 | 0.12502 | -0.048 | -5.468
-16 | -0.657 | 0.1151 | -0.049 | -5.705
-15.5 | -0.63 | 0.10705 | -0.05 | -5.883
-15 | -0.605 | 0.0937 | -0.052 | -6.453
-14.5 | -0.579 | 0.08706 | -0.054 | -6.645
-14 | -0.547 | 0.09198 | -0.049 | -5.942
-13.5 | -0.52 | 0.08423 | -0.051 | -6.177
-13 | -0.494 | 0.07745 | -0.053 | -6.378
-12.5 | -0.472 | 0.06646 | -0.059 | -7.097
-12 | -0.436 | 0.07345 | -0.049 | -5.935
-11.5 | -0.46 | 0.02208 | -0.081 | -20.835
-11 | -0.464 | 0.00852 | -0.09 | -54.497
-10.5 | -0.352 | 0.06704 | -0.046 | -5.252
-10 | -0.325 | 0.06116 | -0.049 | -5.317
-9.5 | -0.298 | 0.05614 | -0.051 | -5.315
-9 | -0.272 | 0.05066 | -0.055 | -5.373
-8.5 | -0.274 | 0.01717 | -0.084 | -15.94
-8 | -0.266 | 0.00731 | -0.095 | -36.403
-7.5 | -0.187 | 0.04858 | -0.046 | -3.848
-7 | -0.159 | 0.04544 | -0.047 | -3.51
-6.5 | -0.132 | 0.04138 | -0.05 | -3.198
-6 | -0.146 | 0.03807 | -0.054 | -3.828
-5.5 | -0.16 | 0.0065 | -0.097 | -24.691
-5 | -0.111 | 0.00636 | -0.098 | -17.434
-4.5 | -0.052 | 0.00612 | -0.098 | -8.465
-4 | 0.012 | 0.006 | -0.099 | 2.024
-3.5 | 0.079 | 0.00586 | -0.1 | 13.426
-3 | 0.147 | 0.00576 | -0.1 | 25.482
-2.5 | 0.216 | 0.00567 | -0.101 | 38.012
-2 | 0.285 | 0.00561 | -0.101 | 50.729
-1.5 | 0.354 | 0.00558 | -0.102 | 63.495
-1 | 0.423 | 0.00562 | -0.102 | 75.283
-0.5 | 0.493 | 0.00561 | -0.103 | 87.822
0 | 0.562 | 0.00577 | -0.104 | 97.238
0.5 | 0.63 | 0.0056 | -0.104 | 112.413
1 | 0.698 | 0.00573 | -0.105 | 121.759
1.5 | 0.766 | 0.00588 | -0.105 | 130.266
2 | 0.834 | 0.00608 | -0.106 | 137.163
2.5 | 0.901 | 0.00609 | -0.106 | 147.937
3 | 0.968 | 0.00646 | -0.107 | 149.839
3.5 | 1.027 | 0.00782 | -0.107 | 131.29
4 | 1.089 | 0.00849 | -0.107 | 128.252
4.5 | 1.147 | 0.00945 | -0.108 | 121.397
5 | 1.202 | 0.01005 | -0.108 | 119.576
5.5 | 1.252 | 0.01063 | -0.108 | 117.829
6 | 1.295 | 0.01118 | -0.109 | 115.831
6.5 | 1.323 | 0.01191 | -0.109 | 111.02
7 | 1.323 | 0.0128 | -0.109 | 103.368
7.5 | 1.274 | 0.01394 | -0.11 | 91.358
8 | 0.977 | 0.01548 | -0.11 | 63.107
8.5 | 0.816 | 0.01705 | -0.11 | 47.866
9 | 0.847 | 0.01729 | -0.111 | 49.027
9.5 | 0.872 | 0.01977 | -0.11 | 44.083
10 | 0.907 | 0.01859 | -0.111 | 48.798
10.5 | 0.935 | 0.02045 | -0.111 | 45.727
11 | 0.958 | 0.02364 | -0.111 | 40.506
11.5 | 0.994 | 0.02184 | -0.112 | 45.502

## 152. Re 20M Mach 0.50 (2)
BIGFOIL.COM POLAR EXPORT
NACA64-611 a=0.6
NACA64-611 a=0.6 |  |  |  | Cl Max: | 1.5501 | at alpha= | 9 | deg
XFOIL ncrit=9 |  |  |  | L/D Max: | 202.673 | at alpha= | 2 | deg
Re: | 20000000 |  |  | Cd Min: | 0.12585 | at alpha= | 14 | deg
Mach: | 0.5 |  |  | Cl=0 at alpha= | -4.0593 | deg
|  |  |  | @ Cl=0.1, Cd= | 0.0047147
|  |  |  | @ Cl=0.4, Cd= | 0.0043725
|  |  |  | @ Cl=0.6, Cd= | 0.0043419
alpha (deg) | Cl | Cd | Cm | Cl/Cd
-9 | -0.2694 | 0.07129 | -0.0803 | -3.7789
-8.5 | -0.2673 | 0.064 | -0.0848 | -4.1766
-8 | -0.2687 | 0.05704 | -0.0886 | -4.7107
-7.5 | -0.29 | 0.0484 | -0.0959 | -5.9917
-7 | -0.2845 | 0.03761 | -0.108 | -7.5645
-6.5 | -0.2754 | 0.02676 | -0.1141 | -10.2915
-6 | -0.2588 | 0.01459 | -0.1171 | -17.7382
-5.5 | -0.215 | 0.00677 | -0.1167 | -31.7578
-5 | -0.1408 | 0.00562 | -0.1151 | -25.0534
-4.5 | -0.0654 | 0.0052 | -0.1141 | -12.5769
-4 | 0.0088 | 0.00497 | -0.1135 | 1.7706
-3.5 | 0.0818 | 0.00475 | -0.1132 | 17.2211
-3 | 0.1539 | 0.00461 | -0.1132 | 33.3839
-2.5 | 0.2252 | 0.00453 | -0.1135 | 49.713
-1 | 0.4361 | 0.00434 | -0.115 | 100.4839
-0.5 | 0.5057 | 0.00434 | -0.1157 | 116.5207
0 | 0.5749 | 0.00436 | -0.1165 | 131.8578
0.5 | 0.6441 | 0.00431 | -0.1172 | 149.4432
1 | 0.7131 | 0.00427 | -0.118 | 167.0023
1.5 | 0.7821 | 0.00416 | -0.1188 | 188.0048
2 | 0.8492 | 0.00419 | -0.1193 | 202.673
2.5 | 0.9135 | 0.00474 | -0.1192 | 192.7215
3 | 0.97 | 0.00583 | -0.1178 | 166.3808
3.5 | 1.0303 | 0.00654 | -0.1167 | 157.5382
4 | 1.0893 | 0.00724 | -0.1151 | 150.4558
4.5 | 1.1478 | 0.0079 | -0.1131 | 145.2911
5 | 1.2075 | 0.00843 | -0.111 | 143.2384
5.5 | 1.2671 | 0.00891 | -0.1087 | 142.211
6 | 1.3228 | 0.00945 | -0.1054 | 139.9788
6.5 | 1.3638 | 0.00996 | -0.0993 | 136.9277
7 | 1.396 | 0.01039 | -0.092 | 134.36
7.5 | 1.4374 | 0.01149 | -0.0865 | 125.1001
8 | 1.4792 | 0.01281 | -0.0812 | 115.4723
8.5 | 1.5186 | 0.01446 | -0.0756 | 105.0207
9 | 1.5501 | 0.01675 | -0.069 | 92.5433
10 | 1.5123 | 0.0276 | -0.0505 | 54.7935
10.5 | 1.4897 | 0.03436 | -0.0435 | 43.3556
11 | 1.4606 | 0.04284 | -0.0387 | 34.0943
11.5 | 1.424 | 0.05321 | -0.0369 | 26.7619
12 | 1.3844 | 0.06531 | -0.0383 | 21.1974
12.5 | 1.3477 | 0.07855 | -0.0425 | 17.1572
13 | 1.3102 | 0.09347 | -0.0495 | 14.0173
13.5 | 1.2772 | 0.10932 | -0.0586 | 11.6831
14 | 1.2496 | 0.12585 | -0.0693 | 9.9293