## index
index | Re | Mach | Datasource
1 | 50000 | 0 | JavaFoil+Calcfoil stall+Eppler ext transition
2 | 50000 | 0 | XFOIL ncrit=9
3 | 50000 | 0.1 | JavaFoil+Calcfoil stall+Eppler ext transition
4 | 50000 | 0.1 | XFOIL ncrit=9
5 | 50000 | 0.25 | JavaFoil+Calcfoil stall+Eppler ext transition
6 | 50000 | 0.25 | XFOIL ncrit=9
7 | 50000 | 0.5 | JavaFoil+Calcfoil stall+Eppler ext transition
8 | 50000 | 0.5 | XFOIL ncrit=9
9 | 100000 | 0 | JavaFoil+Calcfoil stall+Eppler ext transition
10 | 100000 | 0 | XFOIL ncrit=9
11 | 100000 | 0.1 | JavaFoil+Calcfoil stall+Eppler ext transition
12 | 100000 | 0.1 | XFOIL ncrit=9
13 | 100000 | 0.25 | JavaFoil+Calcfoil stall+Eppler ext transition
14 | 100000 | 0.25 | XFOIL ncrit=9
15 | 100000 | 0.5 | JavaFoil+Calcfoil stall+Eppler ext transition
16 | 100000 | 0.5 | XFOIL ncrit=9
17 | 250000 | 0 | JavaFoil+Calcfoil stall+Eppler ext transition
18 | 250000 | 0 | XFOIL ncrit=9
19 | 250000 | 0.1 | JavaFoil+Calcfoil stall+Eppler ext transition
20 | 250000 | 0.1 | XFOIL ncrit=9
21 | 250000 | 0.25 | JavaFoil+Calcfoil stall+Eppler ext transition
22 | 250000 | 0.25 | XFOIL ncrit=9
23 | 250000 | 0.5 | JavaFoil+Calcfoil stall+Eppler ext transition
24 | 250000 | 0.5 | XFOIL ncrit=9
25 | 500000 | 0 | JavaFoil+Calcfoil stall+Eppler ext transition
26 | 500000 | 0 | XFOIL ncrit=9
27 | 500000 | 0.1 | JavaFoil+Calcfoil stall+Eppler ext transition
28 | 500000 | 0.1 | XFOIL ncrit=9
29 | 500000 | 0.25 | JavaFoil+Calcfoil stall+Eppler ext transition
30 | 500000 | 0.25 | XFOIL ncrit=9
31 | 500000 | 0.5 | JavaFoil+Calcfoil stall+Eppler ext transition
32 | 500000 | 0.5 | XFOIL ncrit=9
33 | 750000 | 0 | JavaFoil+Calcfoil stall+Eppler ext transition
34 | 750000 | 0 | XFOIL ncrit=9
35 | 750000 | 0.1 | JavaFoil+Calcfoil stall+Eppler ext transition
36 | 750000 | 0.1 | XFOIL ncrit=9
37 | 750000 | 0.25 | JavaFoil+Calcfoil stall+Eppler ext transition
38 | 750000 | 0.25 | XFOIL ncrit=9
39 | 750000 | 0.5 | JavaFoil+Calcfoil stall+Eppler ext transition
40 | 750000 | 0.5 | XFOIL ncrit=9
41 | 1000000 | 0 | JavaFoil+Calcfoil stall+Eppler ext transition
42 | 1000000 | 0 | XFOIL ncrit=9
43 | 1000000 | 0.1 | JavaFoil+Calcfoil stall+Eppler ext transition
44 | 1000000 | 0.1 | XFOIL ncrit=9
45 | 1000000 | 0.25 | JavaFoil+Calcfoil stall+Eppler ext transition
46 | 1000000 | 0.25 | XFOIL ncrit=9
47 | 1000000 | 0.5 | JavaFoil+Calcfoil stall+Eppler ext transition
48 | 1000000 | 0.5 | XFOIL ncrit=9
49 | 2000000 | 0 | JavaFoil+Calcfoil stall+Eppler ext transition
50 | 2000000 | 0 | XFOIL ncrit=9
51 | 2000000 | 0.1 | JavaFoil+Calcfoil stall+Eppler ext transition
52 | 2000000 | 0.1 | XFOIL ncrit=9
53 | 2000000 | 0.25 | JavaFoil+Calcfoil stall+Eppler ext transition
54 | 2000000 | 0.25 | XFOIL ncrit=9
55 | 2000000 | 0.5 | JavaFoil+Calcfoil stall+Eppler ext transition
56 | 2000000 | 0.5 | XFOIL ncrit=9
57 | 3000000 | 0 | JavaFoil+Calcfoil stall+Eppler ext transition
58 | 3000000 | 0 | XFOIL ncrit=9
59 | 3000000 | 0.1 | JavaFoil+Calcfoil stall+Eppler ext transition
60 | 3000000 | 0.1 | XFOIL ncrit=9
61 | 3000000 | 0.25 | JavaFoil+Calcfoil stall+Eppler ext transition
62 | 3000000 | 0.25 | XFOIL ncrit=9
63 | 3000000 | 0.5 | JavaFoil+Calcfoil stall+Eppler ext transition
64 | 3000000 | 0.5 | XFOIL ncrit=9
65 | 4000000 | 0 | JavaFoil+Calcfoil stall+Eppler ext transition
66 | 4000000 | 0 | XFOIL ncrit=9
67 | 4000000 | 0.1 | JavaFoil+Calcfoil stall+Eppler ext transition
68 | 4000000 | 0.1 | XFOIL ncrit=9
69 | 4000000 | 0.25 | JavaFoil+Calcfoil stall+Eppler ext transition
70 | 4000000 | 0.25 | XFOIL ncrit=9
71 | 4000000 | 0.5 | JavaFoil+Calcfoil stall+Eppler ext transition
72 | 4000000 | 0.5 | XFOIL ncrit=9
73 | 5000000 | 0 | JavaFoil+Calcfoil stall+Eppler ext transition
74 | 5000000 | 0 | XFOIL ncrit=9
75 | 5000000 | 0.1 | JavaFoil+Calcfoil stall+Eppler ext transition
76 | 5000000 | 0.1 | XFOIL ncrit=9
77 | 5000000 | 0.25 | JavaFoil+Calcfoil stall+Eppler ext transition
78 | 5000000 | 0.25 | XFOIL ncrit=9
79 | 5000000 | 0.5 | JavaFoil+Calcfoil stall+Eppler ext transition
80 | 5000000 | 0.5 | XFOIL ncrit=9
81 | 6000000 | 0 | JavaFoil+Calcfoil stall+Eppler ext transition
82 | 6000000 | 0 | XFOIL ncrit=9
83 | 6000000 | 0.1 | JavaFoil+Calcfoil stall+Eppler ext transition
84 | 6000000 | 0.1 | XFOIL ncrit=9
85 | 6000000 | 0.25 | JavaFoil+Calcfoil stall+Eppler ext transition
86 | 6000000 | 0.25 | XFOIL ncrit=9
87 | 6000000 | 0.5 | JavaFoil+Calcfoil stall+Eppler ext transition
88 | 6000000 | 0.5 | XFOIL ncrit=9
89 | 7000000 | 0 | JavaFoil+Calcfoil stall+Eppler ext transition
90 | 7000000 | 0 | XFOIL ncrit=9
91 | 7000000 | 0.1 | JavaFoil+Calcfoil stall+Eppler ext transition
92 | 7000000 | 0.1 | XFOIL ncrit=9
93 | 7000000 | 0.25 | JavaFoil+Calcfoil stall+Eppler ext transition
94 | 7000000 | 0.25 | XFOIL ncrit=9
95 | 7000000 | 0.5 | JavaFoil+Calcfoil stall+Eppler ext transition
96 | 7000000 | 0.5 | XFOIL ncrit=9
97 | 8000000 | 0 | JavaFoil+Calcfoil stall+Eppler ext transition
98 | 8000000 | 0 | XFOIL ncrit=9
99 | 8000000 | 0.1 | JavaFoil+Calcfoil stall+Eppler ext transition
100 | 8000000 | 0.1 | XFOIL ncrit=9
101 | 8000000 | 0.25 | JavaFoil+Calcfoil stall+Eppler ext transition
102 | 8000000 | 0.25 | XFOIL ncrit=9
103 | 8000000 | 0.5 | JavaFoil+Calcfoil stall+Eppler ext transition
104 | 8000000 | 0.5 | XFOIL ncrit=9
105 | 10000000 | 0 | JavaFoil+Calcfoil stall+Eppler ext transition
106 | 10000000 | 0 | XFOIL ncrit=9
107 | 10000000 | 0.1 | JavaFoil+Calcfoil stall+Eppler ext transition
108 | 10000000 | 0.1 | XFOIL ncrit=9
109 | 10000000 | 0.25 | JavaFoil+Calcfoil stall+Eppler ext transition
110 | 10000000 | 0.25 | XFOIL ncrit=9
111 | 10000000 | 0.5 | JavaFoil+Calcfoil stall+Eppler ext transition
112 | 10000000 | 0.5 | XFOIL ncrit=9
113 | 12000000 | 0 | JavaFoil+Calcfoil stall+Eppler ext transition
114 | 12000000 | 0 | XFOIL ncrit=9
115 | 12000000 | 0.1 | JavaFoil+Calcfoil stall+Eppler ext transition
116 | 12000000 | 0.1 | XFOIL ncrit=9
117 | 12000000 | 0.25 | JavaFoil+Calcfoil stall+Eppler ext transition
118 | 12000000 | 0.25 | XFOIL ncrit=9
119 | 12000000 | 0.5 | JavaFoil+Calcfoil stall+Eppler ext transition
120 | 12000000 | 0.5 | XFOIL ncrit=9
121 | 14000000 | 0 | JavaFoil+Calcfoil stall+Eppler ext transition
122 | 14000000 | 0 | XFOIL ncrit=9
123 | 14000000 | 0.1 | JavaFoil+Calcfoil stall+Eppler ext transition
124 | 14000000 | 0.1 | XFOIL ncrit=9
125 | 14000000 | 0.25 | JavaFoil+Calcfoil stall+Eppler ext transition
126 | 14000000 | 0.25 | XFOIL ncrit=9
127 | 14000000 | 0.5 | JavaFoil+Calcfoil stall+Eppler ext transition
128 | 14000000 | 0.5 | XFOIL ncrit=9
129 | 16000000 | 0 | JavaFoil+Calcfoil stall+Eppler ext transition
130 | 16000000 | 0 | XFOIL ncrit=9
131 | 16000000 | 0.1 | JavaFoil+Calcfoil stall+Eppler ext transition
132 | 16000000 | 0.1 | XFOIL ncrit=9
133 | 16000000 | 0.25 | JavaFoil+Calcfoil stall+Eppler ext transition
134 | 16000000 | 0.25 | XFOIL ncrit=9
135 | 16000000 | 0.5 | JavaFoil+Calcfoil stall+Eppler ext transition
136 | 16000000 | 0.5 | XFOIL ncrit=9
137 | 18000000 | 0 | JavaFoil+Calcfoil stall+Eppler ext transition
138 | 18000000 | 0 | XFOIL ncrit=9
139 | 18000000 | 0.1 | JavaFoil+Calcfoil stall+Eppler ext transition
140 | 18000000 | 0.1 | XFOIL ncrit=9
141 | 18000000 | 0.25 | JavaFoil+Calcfoil stall+Eppler ext transition
142 | 18000000 | 0.25 | XFOIL ncrit=9
143 | 18000000 | 0.5 | JavaFoil+Calcfoil stall+Eppler ext transition
144 | 18000000 | 0.5 | XFOIL ncrit=9
145 | 20000000 | 0 | JavaFoil+Calcfoil stall+Eppler ext transition
146 | 20000000 | 0 | XFOIL ncrit=9
147 | 20000000 | 0.1 | JavaFoil+Calcfoil stall+Eppler ext transition
148 | 20000000 | 0.1 | XFOIL ncrit=9
149 | 20000000 | 0.25 | JavaFoil+Calcfoil stall+Eppler ext transition
150 | 20000000 | 0.25 | XFOIL ncrit=9
151 | 20000000 | 0.5 | JavaFoil+Calcfoil stall+Eppler ext transition
152 | 20000000 | 0.5 | XFOIL ncrit=9

## 1. Re 50k Mach 0.00 (1)
BIGFOIL.COM POLAR EXPORT
GA 30-312
GA 30-312 |  |  |  | Cl Max: | 1.292 | at alpha= | 15 | deg
JavaFoil+Calcfoil stall+Eppler ext transition |  |  |  | L/D Max: | 42.225 | at alpha= | 5 | deg
Re: | 50000 |  |  | Cd Min: | 0.01653 | at alpha= | -1 | deg
Mach: | 0 |  |  | Cl=0 at alpha= | -2.3115 | deg
|  |  |  | @ Cl=0.1, Cd= | 0.017091
|  |  |  | @ Cl=0.4, Cd= | 0.01764
|  |  |  | @ Cl=0.6, Cd= | 0.018844
alpha (deg) | Cl | Cd | Cm | Cl/Cd
-19 | -0.637 | 0.31992 | -0.01 | -1.991
-18.5 | -0.652 | 0.29677 | -0.01 | -2.197
-18 | -0.666 | 0.26794 | -0.01 | -2.487
-17.5 | -0.68 | 0.25846 | -0.011 | -2.631
-17 | -0.692 | 0.23887 | -0.011 | -2.899
-16.5 | -0.703 | 0.21594 | -0.011 | -3.258
-16 | -0.713 | 0.21007 | -0.011 | -3.394
-15.5 | -0.721 | 0.19736 | -0.012 | -3.653
-15 | -0.727 | 0.17678 | -0.012 | -4.112
-14.5 | -0.73 | 0.16426 | -0.012 | -4.447
-14 | -0.732 | 0.15511 | -0.012 | -4.718
-13.5 | -0.73 | 0.14241 | -0.012 | -5.128
-13 | -0.726 | 0.13263 | -0.013 | -5.475
-12.5 | -0.719 | 0.12507 | -0.013 | -5.747
-12 | -0.708 | 0.1156 | -0.014 | -6.128
-11.5 | -0.695 | 0.10633 | -0.014 | -6.534
-11 | -0.678 | 0.10206 | -0.014 | -6.641
-10.5 | -0.658 | 0.09358 | -0.015 | -7.027
-10 | -0.634 | 0.08638 | -0.015 | -7.341
-9.5 | -0.607 | 0.08061 | -0.015 | -7.537
-9 | -0.578 | 0.0751 | -0.016 | -7.696
-8.5 | -0.545 | 0.06996 | -0.016 | -7.796
-8 | -0.51 | 0.06457 | -0.016 | -7.905
-7.5 | -0.473 | 0.06249 | -0.017 | -7.569
-7 | -0.433 | 0.05801 | -0.017 | -7.469
-6.5 | -0.392 | 0.05461 | -0.018 | -7.174
-6 | -0.349 | 0.05148 | -0.018 | -6.771
-5.5 | -0.304 | 0.04808 | -0.019 | -6.326
-5 | -0.258 | 0.04526 | -0.02 | -5.709
-4.5 | -0.212 | 0.04282 | -0.022 | -4.948
-4 | -0.202 | 0.01789 | -0.044 | -11.274
-3.5 | -0.142 | 0.01773 | -0.045 | -8.03
-3 | -0.083 | 0.01763 | -0.045 | -4.688
-2.5 | -0.023 | 0.01704 | -0.046 | -1.324
-2 | 0.038 | 0.01728 | -0.046 | 2.186
-1.5 | 0.098 | 0.01711 | -0.047 | 5.742
-1 | 0.159 | 0.01653 | -0.048 | 9.606
-0.5 | 0.219 | 0.01737 | -0.048 | 12.623
0 | 0.282 | 0.01705 | -0.049 | 16.543
0.5 | 0.343 | 0.01698 | -0.049 | 20.2
1 | 0.395 | 0.01761 | -0.049 | 22.407
1.5 | 0.452 | 0.01795 | -0.049 | 25.198
2 | 0.509 | 0.01815 | -0.049 | 28.048
2.5 | 0.565 | 0.01866 | -0.05 | 30.301
3 | 0.626 | 0.01898 | -0.051 | 32.986
3.5 | 0.706 | 0.01861 | -0.053 | 37.952
4 | 0.766 | 0.01928 | -0.053 | 39.748
4.5 | 0.826 | 0.02009 | -0.054 | 41.115
5 | 0.885 | 0.02096 | -0.055 | 42.225
5.5 | 0.923 | 0.02297 | -0.054 | 40.186
6 | 0.978 | 0.02468 | -0.054 | 39.617
6.5 | 1.03 | 0.02549 | -0.055 | 40.388
7 | 1.078 | 0.02758 | -0.055 | 39.086
7.5 | 1.123 | 0.02925 | -0.055 | 38.413
8 | 1.166 | 0.03049 | -0.055 | 38.255
8.5 | 1.206 | 0.03336 | -0.056 | 36.134
9 | 1.24 | 0.03604 | -0.056 | 34.416
9.5 | 1.272 | 0.03934 | -0.055 | 32.318
10 | 1.274 | 0.0468 | -0.054 | 27.212
10.5 | 1.206 | 0.07211 | -0.044 | 16.719
11 | 1.232 | 0.0768 | -0.044 | 16.047
11.5 | 1.23 | 0.0896 | -0.038 | 13.73
12 | 1.237 | 0.09948 | -0.032 | 12.434
12.5 | 1.251 | 0.10765 | -0.027 | 11.619
13 | 1.265 | 0.11474 | -0.026 | 11.027
13.5 | 1.277 | 0.12251 | -0.025 | 10.424
14 | 1.285 | 0.13226 | -0.024 | 9.719
14.5 | 1.291 | 0.13886 | -0.024 | 9.299
15 | 1.292 | 0.15063 | -0.024 | 8.575
15.5 | 1.283 | 0.1632 | -0.025 | 7.86
16 | 1.27 | 0.17522 | -0.025 | 7.246
16.5 | 1.253 | 0.18522 | -0.025 | 6.766
17 | 1.233 | 0.19531 | -0.025 | 6.314
17.5 | 1.21 | 0.21332 | -0.025 | 5.674
18 | 1.185 | 0.2217 | -0.024 | 5.344
18.5 | 1.157 | 0.24005 | -0.025 | 4.821
19 | 1.128 | 0.24984 | -0.024 | 4.513
19.5 | 1.097 | 0.26476 | -0.025 | 4.143
20 | 1.065 | 0.28667 | -0.025 | 3.715

## 2. Re 50k Mach 0.00 (2)
BIGFOIL.COM POLAR EXPORT
GA 30-312
GA 30-312 |  |  |  | Cl Max: | 1.1838 | at alpha= | 10.5 | deg
XFOIL ncrit=9 |  |  |  | L/D Max: | 31.5358 | at alpha= | 7.5 | deg
Re: | 50000 |  |  | Cd Min: | 0.23691 | at alpha= | -20 | deg
Mach: | 0 |  |  | Cl=0 at alpha= | 0.4896 | deg
|  |  |  | @ Cl=0.1, Cd= | 0.031505
|  |  |  | @ Cl=0.4, Cd= | 0.038771
|  |  |  | @ Cl=0.6, Cd= | 0.040957
alpha (deg) | Cl | Cd | Cm | Cl/Cd
-20 | -0.6231 | 0.23691 | 0.0247 | -2.6301
-19.5 | -0.6135 | 0.23501 | 0.0198 | -2.6105
-19 | -0.5962 | 0.2273 | 0.0166 | -2.623
-18.5 | -0.5747 | 0.21957 | 0.0145 | -2.6174
-18 | -0.5642 | 0.21617 | 0.0102 | -2.61
-17.5 | -0.5533 | 0.21111 | 0.0063 | -2.6209
-17 | -0.5277 | 0.20193 | 0.0051 | -2.6133
-16.5 | -0.5288 | 0.20172 | 0 | -2.6215
-16 | -0.4987 | 0.19001 | -0.0008 | -2.6246
-15.5 | -0.4912 | 0.18627 | -0.0043 | -2.637
-15 | -0.4737 | 0.17836 | -0.0065 | -2.6559
-14.5 | -0.4614 | 0.17304 | -0.0089 | -2.6664
-14 | -0.4457 | 0.16577 | -0.0108 | -2.6887
-13.5 | -0.4504 | 0.16347 | -0.0142 | -2.7552
-13 | -0.4199 | 0.15333 | -0.0145 | -2.7385
-12.5 | -0.4193 | 0.14825 | -0.0172 | -2.8283
-12 | -0.4152 | 0.14347 | -0.019 | -2.894
-11.5 | -0.3954 | 0.13564 | -0.0194 | -2.9151
-11 | -0.3807 | 0.12872 | -0.0201 | -2.9576
-10.5 | -0.3706 | 0.12229 | -0.0208 | -3.0305
-10 | -0.363 | 0.1162 | -0.0215 | -3.1239
-9.5 | -0.3554 | 0.11042 | -0.0214 | -3.2186
-9 | -0.3616 | 0.10587 | -0.0214 | -3.4155
-8.5 | -0.3711 | 0.10113 | -0.0208 | -3.6695
-8 | -0.3489 | 0.09368 | -0.019 | -3.7244
-7.5 | -0.3413 | 0.08828 | -0.0164 | -3.8661
-7 | -0.3792 | 0.0857 | -0.0113 | -4.4247
-6.5 | -0.5286 | 0.06623 | -0.0273 | -7.9813
-6 | -0.5558 | 0.05462 | -0.0274 | -10.1758
-5.5 | -0.5507 | 0.04642 | -0.025 | -11.8634
-5 | -0.5286 | 0.04086 | -0.0222 | -12.9369
-4.5 | -0.4968 | 0.03607 | -0.0196 | -13.7732
-4 | -0.4595 | 0.03273 | -0.0172 | -14.0391
-3.5 | -0.4197 | 0.03009 | -0.0149 | -13.9482
-3 | -0.3799 | 0.0281 | -0.0126 | -13.5196
-2.5 | -0.3391 | 0.02624 | -0.0103 | -12.923
-2 | -0.3074 | 0.02413 | -0.0052 | -12.7393
-1.5 | -0.1917 | 0.0238 | -0.0149 | -8.0546
-1 | -0.1657 | 0.02427 | -0.0126 | -6.8274
-0.5 | -0.1361 | 0.02504 | -0.0107 | -5.4353
0 | -0.0847 | 0.02653 | -0.013 | -3.1926
0.5 | 0.0018 | 0.02887 | -0.0217 | 0.062348
1 | 0.0848 | 0.03111 | -0.0292 | 2.7258
1.5 | 0.1587 | 0.03303 | -0.0346 | 4.8047
2 | 0.2263 | 0.03481 | -0.0384 | 6.501
2.5 | 0.2943 | 0.03652 | -0.0417 | 8.0586
3 | 0.3623 | 0.03808 | -0.0445 | 9.5142
3.5 | 0.4321 | 0.03936 | -0.0467 | 10.9782
4 | 0.5075 | 0.04011 | -0.0488 | 12.6527
4.5 | 0.5523 | 0.04122 | -0.0467 | 13.3988
5 | 0.6286 | 0.0408 | -0.0469 | 15.4069
5.5 | 0.7256 | 0.03829 | -0.0473 | 18.9501
6 | 0.7959 | 0.03647 | -0.0447 | 21.8234
6.5 | 0.8849 | 0.03319 | -0.0431 | 26.6616
7 | 0.9477 | 0.03192 | -0.0399 | 29.6898
7.5 | 1.0041 | 0.03184 | -0.0369 | 31.5358
8 | 1.0429 | 0.03351 | -0.033 | 31.1221
8.5 | 1.0822 | 0.03569 | -0.0296 | 30.3222
9 | 1.1147 | 0.03852 | -0.026 | 28.9382
9.5 | 1.1447 | 0.04183 | -0.0224 | 27.3655
10 | 1.1702 | 0.04574 | -0.0187 | 25.5837
10.5 | 1.1838 | 0.05028 | -0.0142 | 23.5442
11 | 1.1809 | 0.05587 | -0.0089 | 21.1366
11.5 | 1.1619 | 0.06233 | -0.0032 | 18.6411
12 | 1.0811 | 0.07291 | 0.0022 | 14.8279

## 3. Re 50k Mach 0.10 (1)
BIGFOIL.COM POLAR EXPORT
GA 30-312
GA 30-312 |  |  |  | Cl Max: | 1.318 | at alpha= | 10.5 | deg
JavaFoil+Calcfoil stall+Eppler ext transition |  |  |  | L/D Max: | 41.079 | at alpha= | 4.5 | deg
Re: | 50000 |  |  | Cd Min: | 0.01654 | at alpha= | -1 | deg
Mach: | 0.1 |  |  | Cl=0 at alpha= | -2.3115 | deg
|  |  |  | @ Cl=0.1, Cd= | 0.017219
|  |  |  | @ Cl=0.4, Cd= | 0.017693
|  |  |  | @ Cl=0.6, Cd= | 0.018897
alpha (deg) | Cl | Cd | Cm | Cl/Cd
-18.5 | -0.605 | 0.31256 | -0.01 | -1.934
-18 | -0.622 | 0.27685 | -0.01 | -2.247
-17.5 | -0.639 | 0.26812 | -0.011 | -2.382
-17 | -0.654 | 0.24614 | -0.011 | -2.658
-16.5 | -0.669 | 0.24001 | -0.011 | -2.786
-16 | -0.681 | 0.22133 | -0.011 | -3.078
-15.5 | -0.693 | 0.20749 | -0.012 | -3.338
-15 | -0.702 | 0.19238 | -0.012 | -3.647
-14.5 | -0.708 | 0.17058 | -0.012 | -4.153
-14 | -0.713 | 0.15715 | -0.012 | -4.535
-13.5 | -0.714 | 0.1471 | -0.013 | -4.855
-13 | -0.713 | 0.14048 | -0.013 | -5.073
-12.5 | -0.708 | 0.1263 | -0.013 | -5.604
-12 | -0.7 | 0.11713 | -0.014 | -5.973
-11.5 | -0.688 | 0.11078 | -0.014 | -6.212
-11 | -0.673 | 0.10164 | -0.014 | -6.62
-10.5 | -0.654 | 0.09397 | -0.014 | -6.962
-10 | -0.632 | 0.08843 | -0.015 | -7.148
-9.5 | -0.606 | 0.08234 | -0.015 | -7.366
-9 | -0.578 | 0.07505 | -0.016 | -7.698
-8.5 | -0.546 | 0.07094 | -0.016 | -7.695
-8 | -0.511 | 0.06531 | -0.016 | -7.829
-7.5 | -0.474 | 0.06314 | -0.017 | -7.509
-7 | -0.435 | 0.05914 | -0.017 | -7.349
-6.5 | -0.393 | 0.05499 | -0.018 | -7.15
-6 | -0.35 | 0.05179 | -0.018 | -6.758
-5.5 | -0.305 | 0.04814 | -0.019 | -6.345
-5 | -0.259 | 0.04531 | -0.02 | -5.727
-4.5 | -0.213 | 0.04289 | -0.022 | -4.963
-4 | -0.203 | 0.01787 | -0.044 | -11.336
-3.5 | -0.143 | 0.01822 | -0.045 | -7.852
-3 | -0.083 | 0.01761 | -0.045 | -4.718
-2.5 | -0.023 | 0.01704 | -0.046 | -1.331
-2 | 0.038 | 0.01728 | -0.047 | 2.196
-1.5 | 0.099 | 0.01723 | -0.047 | 5.733
-1 | 0.16 | 0.01654 | -0.048 | 9.651
-0.5 | 0.22 | 0.01741 | -0.048 | 12.663
0 | 0.284 | 0.0171 | -0.049 | 16.58
0.5 | 0.338 | 0.01709 | -0.048 | 19.773
1 | 0.396 | 0.01767 | -0.049 | 22.436
1.5 | 0.454 | 0.01801 | -0.049 | 25.221
2 | 0.511 | 0.01822 | -0.05 | 28.065
2.5 | 0.568 | 0.01874 | -0.05 | 30.3
3 | 0.629 | 0.01904 | -0.051 | 33.069
3.5 | 0.71 | 0.01891 | -0.053 | 37.545
4 | 0.77 | 0.0195 | -0.054 | 39.497
4.5 | 0.83 | 0.02021 | -0.054 | 41.079
5 | 0.872 | 0.02211 | -0.054 | 39.423
5.5 | 0.927 | 0.02315 | -0.054 | 40.057
6 | 0.982 | 0.02453 | -0.055 | 40.007
6.5 | 1.034 | 0.02566 | -0.055 | 40.279
7 | 1.082 | 0.02783 | -0.055 | 38.883
7.5 | 1.127 | 0.02954 | -0.055 | 38.161
8 | 1.17 | 0.03081 | -0.056 | 37.978
8.5 | 1.209 | 0.03377 | -0.056 | 35.794
9 | 1.243 | 0.03662 | -0.056 | 33.936
9.5 | 1.272 | 0.04012 | -0.056 | 31.715
10 | 1.267 | 0.049 | -0.053 | 25.858
10.5 | 1.318 | 0.04844 | -0.055 | 27.206
11 | 1.22 | 0.08139 | -0.041 | 14.986
11.5 | 1.227 | 0.09147 | -0.037 | 13.413
12 | 1.234 | 0.10049 | -0.03 | 12.28
12.5 | 1.248 | 0.10865 | -0.027 | 11.485
13 | 1.261 | 0.11606 | -0.026 | 10.866
13.5 | 1.271 | 0.12405 | -0.025 | 10.246
14 | 1.277 | 0.13259 | -0.024 | 9.635
14.5 | 1.281 | 0.14426 | -0.025 | 8.879
15 | 1.279 | 0.15543 | -0.025 | 8.226
15.5 | 1.266 | 0.16287 | -0.025 | 7.772

## 4. Re 50k Mach 0.10 (2)
BIGFOIL.COM POLAR EXPORT
GA 30-312
GA 30-312 |  |  |  | Cl Max: | 1.178 | at alpha= | 10.5 | deg
XFOIL ncrit=9 |  |  |  | L/D Max: | 30.9192 | at alpha= | 7.5 | deg
Re: | 50000 |  |  | Cd Min: | 0.23766 | at alpha= | -20 | deg
Mach: | 0.1 |  |  | Cl=0 at alpha= | 0.48009 | deg
|  |  |  | @ Cl=0.1, Cd= | 0.031594
|  |  |  | @ Cl=0.4, Cd= | 0.038732
|  |  |  | @ Cl=0.6, Cd= | 0.17021
alpha (deg) | Cl | Cd | Cm | Cl/Cd
-20 | -0.6249 | 0.23766 | 0.0249 | -2.6294
-19.5 | -0.6163 | 0.23647 | 0.0198 | -2.6063
-19 | -0.5963 | 0.22743 | 0.017 | -2.6219
-18.5 | -0.5758 | 0.22018 | 0.0146 | -2.6151
-18 | -0.5665 | 0.21737 | 0.0102 | -2.6062
-17.5 | -0.5516 | 0.21069 | 0.0068 | -2.6181
-17 | -0.5284 | 0.20248 | 0.0051 | -2.6096
-16.5 | -0.5313 | 0.20305 | -0.0001 | -2.6166
-16 | -0.4985 | 0.19043 | -0.0007 | -2.6178
-15.5 | -0.4932 | 0.18734 | -0.0045 | -2.6326
-15 | -0.4724 | 0.17859 | -0.0063 | -2.6452
-14.5 | -0.4629 | 0.17391 | -0.0091 | -2.6617
-14 | -0.4443 | 0.16606 | -0.0108 | -2.6755
-13.5 | -0.4525 | 0.16451 | -0.0145 | -2.7506
-13 | -0.4192 | 0.15379 | -0.0146 | -2.7258
-12.5 | -0.4153 | 0.14821 | -0.017 | -2.8021
-12 | -0.4169 | 0.14435 | -0.0193 | -2.8881
-11.5 | -0.3964 | 0.13637 | -0.0197 | -2.9068
-11 | -0.3802 | 0.12924 | -0.0203 | -2.9418
-10.5 | -0.369 | 0.12268 | -0.021 | -3.0078
-10 | -0.3607 | 0.11654 | -0.0216 | -3.0951
-9.5 | -0.3542 | 0.11086 | -0.0216 | -3.195
-9 | -0.3622 | 0.10648 | -0.0217 | -3.4016
-8.5 | -0.3662 | 0.10119 | -0.0209 | -3.6189
-8 | -0.3452 | 0.09392 | -0.0192 | -3.6755
-7.5 | -0.339 | 0.08861 | -0.0166 | -3.8258
-7 | -0.3785 | 0.08621 | -0.0115 | -4.3904
-6.5 | -0.5235 | 0.06727 | -0.0271 | -7.7821
-6 | -0.5551 | 0.05563 | -0.0275 | -9.9784
-5.5 | -0.5514 | 0.04751 | -0.0251 | -11.606
-5 | -0.5311 | 0.04165 | -0.0224 | -12.7515
-4.5 | -0.5002 | 0.03667 | -0.0198 | -13.6406
-4 | -0.4634 | 0.0332 | -0.0175 | -13.9578
-3.5 | -0.4234 | 0.0305 | -0.0151 | -13.882
-3 | -0.3833 | 0.02837 | -0.0128 | -13.5108
-2.5 | -0.342 | 0.02656 | -0.0105 | -12.8765
-2 | -0.3089 | 0.02446 | -0.0058 | -12.6288
-1.5 | -0.1933 | 0.02392 | -0.015 | -8.0811
-1 | -0.1675 | 0.02436 | -0.0127 | -6.876
-0.5 | -0.1379 | 0.02513 | -0.0108 | -5.4875
0 | -0.082 | 0.0267 | -0.0139 | -3.0712
0.5 | 0.0034 | 0.02901 | -0.0223 | 0.1172
1 | 0.0832 | 0.03116 | -0.0291 | 2.6701
1.5 | 0.1644 | 0.03326 | -0.0356 | 4.9429
2 | 0.2339 | 0.03503 | -0.0396 | 6.6771
2.5 | 0.3026 | 0.03669 | -0.0429 | 8.2475
3 | 0.3721 | 0.03819 | -0.0457 | 9.7434
3.5 | 0.438 | 0.03947 | -0.0473 | 11.097
4 | 0.4888 | 0.04076 | -0.0465 | 11.9921
4.5 | 0.5532 | 0.0414 | -0.0465 | 13.3623
5 | 0.6426 | 0.04039 | -0.0478 | 15.9099
5.5 | 0.7339 | 0.03806 | -0.0474 | 19.2827
6 | 0.8013 | 0.03639 | -0.0444 | 22.0198
6.5 | 0.8824 | 0.03367 | -0.0422 | 26.2073
7 | 0.9606 | 0.03156 | -0.0401 | 30.4373
7.5 | 1.0024 | 0.03242 | -0.0358 | 30.9192
8 | 1.0466 | 0.0339 | -0.0324 | 30.8732
8.5 | 1.0816 | 0.03635 | -0.0285 | 29.7552
9 | 1.1218 | 0.03898 | -0.0256 | 28.7789
9.5 | 1.1495 | 0.04244 | -0.0218 | 27.0853
10 | 1.1651 | 0.04682 | -0.0172 | 24.8847
10.5 | 1.178 | 0.05146 | -0.0127 | 22.8916
11 | 1.1625 | 0.05766 | -0.0067 | 20.1613
11.5 | 1.1473 | 0.06394 | -0.0015 | 17.9434
12 | 1.0653 | 0.07533 | 0.0024 | 14.1418
13.5 | 0.5547 | 0.14967 | -0.0354 | 3.7062
14 | 0.5608 | 0.15461 | -0.0367 | 3.6272
14.5 | 0.5694 | 0.15969 | -0.0381 | 3.5657
15 | 0.5765 | 0.16493 | -0.0398 | 3.4954
15.5 | 0.5845 | 0.17021 | -0.0415 | 3.434

## 5. Re 50k Mach 0.25 (1)
BIGFOIL.COM POLAR EXPORT
GA 30-312
GA 30-312 |  |  |  | Cl Max: | 1.265 | at alpha= | 9.5 | deg
JavaFoil+Calcfoil stall+Eppler ext transition |  |  |  | L/D Max: | 39.491 | at alpha= | 5.5 | deg
Re: | 50000 |  |  | Cd Min: | 0.01707 | at alpha= | -2 | deg
Mach: | 0.25 |  |  | Cl=0 at alpha= | -2.3145 | deg
|  |  |  | @ Cl=0.1, Cd= | 0.017424
|  |  |  | @ Cl=0.4, Cd= | 0.017935
|  |  |  | @ Cl=0.6, Cd= | 0.019319
alpha (deg) | Cl | Cd | Cm | Cl/Cd
-16.5 | -0.338 | 0.33077 | -0.012 | -1.022
-16 | -0.387 | 0.28377 | -0.012 | -1.365
-15.5 | -0.432 | 0.27837 | -0.012 | -1.553
-15 | -0.473 | 0.23269 | -0.012 | -2.034
-14.5 | -0.51 | 0.22241 | -0.012 | -2.294
-14 | -0.543 | 0.20151 | -0.012 | -2.694
-13.5 | -0.571 | 0.18379 | -0.012 | -3.105
-13 | -0.593 | 0.16424 | -0.012 | -3.613
-12.5 | -0.611 | 0.14522 | -0.013 | -4.206
-12 | -0.622 | 0.13346 | -0.013 | -4.664
-11.5 | -0.628 | 0.12141 | -0.014 | -5.175
-11 | -0.628 | 0.1139 | -0.014 | -5.516
-10.5 | -0.622 | 0.10392 | -0.015 | -5.99
-10 | -0.611 | 0.09385 | -0.015 | -6.509
-9.5 | -0.594 | 0.08792 | -0.015 | -6.755
-9 | -0.572 | 0.08053 | -0.016 | -7.1
-8.5 | -0.545 | 0.07342 | -0.016 | -7.423
-8 | -0.514 | 0.0673 | -0.017 | -7.637
-7.5 | -0.479 | 0.06516 | -0.017 | -7.355
-7 | -0.441 | 0.05995 | -0.017 | -7.359
-6.5 | -0.401 | 0.05624 | -0.018 | -7.122
-6 | -0.357 | 0.05266 | -0.018 | -6.786
-5.5 | -0.312 | 0.04885 | -0.019 | -6.396
-5 | -0.266 | 0.04599 | -0.021 | -5.781
-4.5 | -0.218 | 0.04356 | -0.022 | -5.001
-4 | -0.17 | 0.04115 | -0.025 | -4.125
-3.5 | -0.147 | 0.01796 | -0.046 | -8.179
-3 | -0.085 | 0.01785 | -0.047 | -4.778
-2.5 | -0.023 | 0.01723 | -0.047 | -1.352
-2 | 0.039 | 0.01707 | -0.048 | 2.285
-1.5 | 0.101 | 0.01743 | -0.048 | 5.819
-1 | 0.164 | 0.01726 | -0.049 | 9.504
-0.5 | 0.226 | 0.01762 | -0.05 | 12.849
0 | 0.285 | 0.0171 | -0.049 | 16.694
0.5 | 0.346 | 0.01735 | -0.05 | 19.932
1 | 0.406 | 0.018 | -0.05 | 22.541
1.5 | 0.465 | 0.01814 | -0.05 | 25.619
2 | 0.523 | 0.01865 | -0.051 | 28.035
2.5 | 0.581 | 0.01919 | -0.051 | 30.254
3 | 0.647 | 0.01964 | -0.052 | 32.956
3.5 | 0.714 | 0.02022 | -0.053 | 35.304
4 | 0.774 | 0.02079 | -0.054 | 37.235
4.5 | 0.834 | 0.02175 | -0.055 | 38.335
5 | 0.892 | 0.02308 | -0.055 | 38.631
5.5 | 0.948 | 0.02401 | -0.055 | 39.491
6 | 1.003 | 0.02556 | -0.056 | 39.242
6.5 | 1.055 | 0.02681 | -0.056 | 39.363
7 | 1.103 | 0.02929 | -0.056 | 37.675
7.5 | 1.149 | 0.03119 | -0.057 | 36.825
8 | 1.19 | 0.03349 | -0.057 | 35.539
8.5 | 1.225 | 0.03645 | -0.057 | 33.605
9 | 1.248 | 0.04078 | -0.056 | 30.597
9.5 | 1.265 | 0.04629 | -0.055 | 27.316
10 | 1.182 | 0.07366 | -0.043 | 16.04
10.5 | 1.228 | 0.07298 | -0.047 | 16.828
11 | 1.201 | 0.0911 | -0.036 | 13.188
11.5 | 1.209 | 0.09888 | -0.031 | 12.226
12 | 1.217 | 0.10666 | -0.027 | 11.405
12.5 | 1.221 | 0.11472 | -0.025 | 10.645
13 | 1.221 | 0.12746 | -0.025 | 9.583
13.5 | 1.216 | 0.13662 | -0.024 | 8.899
14 | 1.205 | 0.15288 | -0.025 | 7.879
14.5 | 1.187 | 0.16744 | -0.025 | 7.09

## 6. Re 50k Mach 0.25 (2)
BIGFOIL.COM POLAR EXPORT
GA 30-312
GA 30-312 |  |  |  | Cl Max: | 1.1267 | at alpha= | 9.5 | deg
XFOIL ncrit=9 |  |  |  | L/D Max: | 29.1935 | at alpha= | 7.5 | deg
Re: | 50000 |  |  | Cd Min: | 0.24563 | at alpha= | -19.5 | deg
Mach: | 0.25 |  |  | Cl=0 at alpha= | 0.38803 | deg
|  |  |  | @ Cl=0.1, Cd= | 0.032115
|  |  |  | @ Cl=0.4, Cd= | 0.039497
|  |  |  | @ Cl=0.6, Cd= | 0.041656
alpha (deg) | Cl | Cd | Cm | Cl/Cd
-20 | -0.6356 | 0.24245 | 0.026 | -2.6216
-19.5 | -0.6334 | 0.24563 | 0.0197 | -2.5787
-19 | -0.6008 | 0.22983 | 0.0188 | -2.6141
-18.5 | -0.5832 | 0.224 | 0.0154 | -2.6036
-18 | -0.5812 | 0.22513 | 0.0097 | -2.5816
-17.5 | -0.5506 | 0.21179 | 0.0085 | -2.5997
-17 | -0.534 | 0.20617 | 0.0053 | -2.5901
-16.5 | -0.5269 | 0.20263 | 0.0009 | -2.6003
-16 | -0.5 | 0.19315 | -0.0004 | -2.5887
-15.5 | -0.5063 | 0.194 | -0.0056 | -2.6098
-15 | -0.4693 | 0.18057 | -0.006 | -2.599
-14.5 | -0.474 | 0.17968 | -0.0103 | -2.638
-14 | -0.4405 | 0.16824 | -0.0108 | -2.6183
-13.5 | -0.4385 | 0.16397 | -0.0141 | -2.6743
-13 | -0.4213 | 0.15723 | -0.0156 | -2.6795
-12.5 | -0.4026 | 0.14938 | -0.0169 | -2.6951
-12 | -0.4101 | 0.14601 | -0.0199 | -2.8087
-11.5 | -0.4044 | 0.1408 | -0.0213 | -2.8722
-11 | -0.3848 | 0.13301 | -0.0217 | -2.893
-10.5 | -0.3658 | 0.12537 | -0.022 | -2.9178
-10 | -0.3531 | 0.11876 | -0.0224 | -2.9732
-9.5 | -0.3544 | 0.11388 | -0.0228 | -3.112
-8.5 | -0.3441 | 0.10193 | -0.0218 | -3.3758
-8 | -0.3277 | 0.0953 | -0.0202 | -3.4386
-7.5 | -0.3266 | 0.09028 | -0.0177 | -3.6176
-7 | -0.3316 | 0.08519 | -0.0148 | -3.8925
-6.5 | -0.5261 | 0.0698 | -0.0295 | -7.5372
-6 | -0.5496 | 0.06066 | -0.028 | -9.0603
-5.5 | -0.5503 | 0.05338 | -0.0254 | -10.3091
-5 | -0.5412 | 0.04627 | -0.0232 | -11.6966
-4.5 | -0.5172 | 0.04022 | -0.0209 | -12.8593
-4 | -0.4832 | 0.03578 | -0.0186 | -13.5048
-3.5 | -0.4438 | 0.0325 | -0.0162 | -13.6554
-3 | -0.4022 | 0.03008 | -0.0138 | -13.371
-2.5 | -0.3599 | 0.02814 | -0.0115 | -12.7896
-2 | -0.3194 | 0.0263 | -0.0085 | -12.1445
-1.5 | -0.1983 | 0.02484 | -0.0151 | -7.9831
-1 | -0.1777 | 0.02491 | -0.013 | -7.1337
-0.5 | -0.1475 | 0.02565 | -0.0111 | -5.7505
0 | -0.0655 | 0.02779 | -0.0187 | -2.357
0.5 | 0.0189 | 0.03001 | -0.0264 | 0.62979
1 | 0.1021 | 0.03217 | -0.0333 | 3.1738
1.5 | 0.1707 | 0.03397 | -0.0373 | 5.025
2 | 0.2393 | 0.03578 | -0.0407 | 6.6881
2.5 | 0.3086 | 0.0375 | -0.0437 | 8.2293
3 | 0.379 | 0.03905 | -0.0462 | 9.7055
3.5 | 0.4424 | 0.0404 | -0.047 | 10.9505
4 | 0.4926 | 0.04177 | -0.0458 | 11.7932
4.5 | 0.564 | 0.04222 | -0.046 | 13.3586
5 | 0.6642 | 0.04065 | -0.0473 | 16.3395
5.5 | 0.7128 | 0.04073 | -0.0433 | 17.5006
6 | 0.8088 | 0.03752 | -0.0416 | 21.5565
6.5 | 0.8908 | 0.03504 | -0.0388 | 25.4224
7 | 0.9694 | 0.03341 | -0.0363 | 29.0153
7.5 | 1.0136 | 0.03472 | -0.032 | 29.1935
8 | 1.0549 | 0.03682 | -0.0281 | 28.6502
8.5 | 1.0826 | 0.03994 | -0.0235 | 27.1057
9 | 1.108 | 0.04357 | -0.0191 | 25.4303
9.5 | 1.1267 | 0.04782 | -0.0145 | 23.5613
10 | 1.1176 | 0.05349 | -0.0086 | 20.8936
10.5 | 1.0992 | 0.05967 | -0.0028 | 18.4213
11 | 1.0074 | 0.0722 | 0 | 13.9529
12 | 0.7906 | 0.12299 | -0.0255 | 6.4282
13.5 | 0.7157 | 0.16257 | -0.0482 | 4.4024
14 | 0.7318 | 0.16969 | -0.0497 | 4.3126
14.5 | 0.7445 | 0.17676 | -0.0518 | 4.2119

## 7. Re 50k Mach 0.50 (1)
BIGFOIL.COM POLAR EXPORT
GA 30-312
GA 30-312 |  |  |  | Cl Max: | 1.245 | at alpha= | 20 | deg
JavaFoil+Calcfoil stall+Eppler ext transition |  |  |  | L/D Max: | 36.248 | at alpha= | 4.5 | deg
Re: | 50000 |  |  | Cd Min: | 0.018 | at alpha= | -0.5 | deg
Mach: | 0.5 |  |  | Cl=0 at alpha= | -2.3143 | deg
|  |  |  | @ Cl=0.1, Cd= | 0.018271
|  |  |  | @ Cl=0.4, Cd= | 0.019265
|  |  |  | @ Cl=0.6, Cd= | 0.020589
alpha (deg) | Cl | Cd | Cm | Cl/Cd
-20 | -0.98 | 0.43956 | -0.018 | -2.229
-19.5 | -0.953 | 0.43886 | -0.018 | -2.172
-19 | -0.927 | 0.45432 | -0.018 | -2.039
-18.5 | -0.9 | 0.43076 | -0.019 | -2.089
-18 | -0.873 | 0.4342 | -0.019 | -2.011
-17.5 | -0.846 | 0.40775 | -0.019 | -2.076
-17 | -0.816 | 0.37403 | -0.018 | -2.183
-16.5 | -0.788 | 0.37641 | -0.018 | -2.094
-16 | -0.761 | 0.36819 | -0.018 | -2.067
-15.5 | -0.734 | 0.34673 | -0.018 | -2.117
-15 | -0.707 | 0.34792 | -0.018 | -2.032
-14.5 | -0.68 | 0.32187 | -0.019 | -2.112
-14 | -0.652 | 0.30588 | -0.019 | -2.133
-13.5 | -0.625 | 0.31115 | -0.019 | -2.009
-13 | -0.598 | 0.30084 | -0.019 | -1.987
-12.5 | -0.57 | 0.29481 | -0.02 | -1.934
-12 | -0.542 | 0.26231 | -0.019 | -2.064
-11.5 | -0.513 | 0.25685 | -0.018 | -1.999
-11 | -0.486 | 0.24551 | -0.018 | -1.979
-10.5 | -0.458 | 0.24175 | -0.019 | -1.896
-10 | -0.431 | 0.24085 | -0.019 | -1.788
-9.5 | -0.403 | 0.20761 | -0.019 | -1.94
-9 | -0.375 | 0.19179 | -0.018 | -1.953
-8.5 | -0.347 | 0.19212 | -0.018 | -1.805
-8 | -0.319 | 0.17143 | -0.018 | -1.861
-7.5 | -0.291 | 0.13917 | -0.016 | -2.089
-7 | -0.394 | 0.08532 | -0.017 | -4.619
-6.5 | -0.402 | 0.0705 | -0.019 | -5.709
-6 | -0.376 | 0.0612 | -0.02 | -6.149
-5.5 | -0.337 | 0.05499 | -0.02 | -6.13
-5 | -0.29 | 0.05089 | -0.021 | -5.706
-4.5 | -0.24 | 0.0465 | -0.022 | -5.154
-4 | -0.187 | 0.04354 | -0.024 | -4.295
-3.5 | -0.133 | 0.0409 | -0.028 | -3.256
-3 | -0.095 | 0.01878 | -0.052 | -5.058
-2.5 | -0.026 | 0.01894 | -0.052 | -1.372
-2 | 0.044 | 0.01845 | -0.052 | 2.36
-1.5 | 0.113 | 0.01823 | -0.053 | 6.216
-1 | 0.183 | 0.01812 | -0.053 | 10.113
-0.5 | 0.253 | 0.018 | -0.054 | 14.06
0 | 0.314 | 0.01874 | -0.054 | 16.774
0.5 | 0.381 | 0.01913 | -0.054 | 19.899
1 | 0.446 | 0.01959 | -0.055 | 22.79
1.5 | 0.512 | 0.02017 | -0.055 | 25.377
2 | 0.578 | 0.02044 | -0.056 | 28.281
2.5 | 0.655 | 0.02096 | -0.058 | 31.272
3 | 0.722 | 0.0218 | -0.058 | 33.115
3.5 | 0.789 | 0.02253 | -0.059 | 34.997
4 | 0.854 | 0.02383 | -0.06 | 35.843
4.5 | 0.917 | 0.0253 | -0.06 | 36.248
5 | 0.978 | 0.02708 | -0.061 | 36.108
5.5 | 1.038 | 0.02938 | -0.061 | 35.327
6 | 1.093 | 0.03156 | -0.061 | 34.627
6.5 | 1.143 | 0.03439 | -0.061 | 33.239
7 | 1.184 | 0.03745 | -0.061 | 31.618
7.5 | 1.206 | 0.04333 | -0.06 | 27.826
8 | 1.138 | 0.06335 | -0.05 | 17.96
8.5 | 1.212 | 0.05778 | -0.058 | 20.97
9 | 1.093 | 0.08604 | -0.035 | 12.704
9.5 | 1.023 | 0.09774 | -0.025 | 10.464
10 | 0.688 | 0.15969 | -0.024 | 4.311
10.5 | 0.716 | 0.18484 | -0.026 | 3.875
11 | 0.744 | 0.24709 | -0.029 | 3.012
11.5 | 0.773 | 0.26109 | -0.031 | 2.959
12 | 0.8 | 0.264 | -0.032 | 3.03
12.5 | 0.83 | 0.31741 | -0.036 | 2.615
13 | 0.857 | 0.32094 | -0.037 | 2.671
13.5 | 0.885 | 0.32661 | -0.037 | 2.709
14 | 0.912 | 0.33087 | -0.038 | 2.756
14.5 | 0.939 | 0.36437 | -0.038 | 2.578
15 | 0.969 | 0.375 | -0.041 | 2.583
15.5 | 0.998 | 0.3972 | -0.043 | 2.514
16 | 1.025 | 0.40199 | -0.043 | 2.551
16.5 | 1.052 | 0.41528 | -0.044 | 2.534
17 | 1.079 | 0.42609 | -0.044 | 2.533
17.5 | 1.106 | 0.43301 | -0.045 | 2.555
18 | 1.136 | 0.45712 | -0.047 | 2.485
18.5 | 1.165 | 0.47826 | -0.049 | 2.437
19 | 1.192 | 0.48795 | -0.049 | 2.442
19.5 | 1.218 | 0.49851 | -0.049 | 2.444
20 | 1.245 | 0.4988 | -0.05 | 2.495

## 8. Re 50k Mach 0.50 (2)
BIGFOIL.COM POLAR EXPORT
GA 30-312
GA 30-312 |  |  |  | Cl Max: | 0.9698 | at alpha= | 19.5 | deg
XFOIL ncrit=9 |  |  |  | L/D Max: | 13.436 | at alpha= | 6.5 | deg
Re: | 50000 |  |  | Cd Min: | 0.27096 | at alpha= | 19.5 | deg
Mach: | 0.5 |  |  | Cl=0 at alpha= | 0.12618 | deg
|  |  |  | @ Cl=0.1, Cd= | 0.034641
|  |  |  | @ Cl=0.4, Cd= | 0.043518
|  |  |  | @ Cl=0.6, Cd= | 0.05015
alpha (deg) | Cl | Cd | Cm | Cl/Cd
-20 | -0.6858 | 0.26359 | 0.0326 | -2.6018
-19.5 | -0.6634 | 0.25615 | 0.0284 | -2.5899
-19 | -0.6507 | 0.2551 | 0.0223 | -2.5508
-18.5 | -0.6229 | 0.24247 | 0.0193 | -2.569
-18 | -0.5991 | 0.23425 | 0.0157 | -2.5575
-17.5 | -0.5887 | 0.23319 | 0.01 | -2.5246
-17 | -0.5577 | 0.22007 | 0.0077 | -2.5342
-16.5 | -0.5412 | 0.21533 | 0.0034 | -2.5134
-16 | -0.5198 | 0.20703 | -0.0001 | -2.5107
-15.5 | -0.4968 | 0.19934 | -0.003 | -2.4922
-15 | -0.4852 | 0.19464 | -0.0073 | -2.4928
-14.5 | -0.4593 | 0.18585 | -0.0094 | -2.4713
-14 | -0.4403 | 0.17851 | -0.0123 | -2.4665
-13.5 | -0.4332 | 0.1751 | -0.0158 | -2.474
-13 | -0.4028 | 0.16454 | -0.0173 | -2.448
-12.5 | -0.3962 | 0.15978 | -0.0203 | -2.4797
-12 | -0.3886 | 0.15525 | -0.0224 | -2.5031
-11.5 | -0.3645 | 0.14654 | -0.0235 | -2.4874
-11 | -0.3419 | 0.13833 | -0.0245 | -2.4716
-10.5 | -0.3286 | 0.13175 | -0.0257 | -2.4941
-10 | -0.3165 | 0.12551 | -0.0263 | -2.5217
-9.5 | -0.3052 | 0.11936 | -0.0266 | -2.557
-9 | -0.2963 | 0.11332 | -0.0265 | -2.6147
-8.5 | -0.2892 | 0.10752 | -0.0259 | -2.6897
-8 | -0.2857 | 0.10225 | -0.0243 | -2.7941
-7.5 | -0.2862 | 0.09699 | -0.0221 | -2.9508
-7 | -0.35 | 0.08887 | -0.0301 | -3.9383
-6.5 | -0.4031 | 0.08351 | -0.0283 | -4.827
-6 | -0.4651 | 0.07836 | -0.026 | -5.9354
-5.5 | -0.4898 | 0.07267 | -0.0225 | -6.7401
-4.5 | -0.5425 | 0.05737 | -0.0217 | -9.4562
-4 | -0.5382 | 0.05017 | -0.0207 | -10.7275
-3.5 | -0.5154 | 0.04456 | -0.0184 | -11.5664
-3 | -0.4821 | 0.03899 | -0.0172 | -12.3647
-2.5 | -0.4402 | 0.0353 | -0.0148 | -12.4703
-2 | -0.3939 | 0.03263 | -0.0124 | -12.0717
-1.5 | -0.3445 | 0.03075 | -0.0101 | -11.2033
-1 | -0.2779 | 0.02931 | -0.0099 | -9.4814
-0.5 | -0.1051 | 0.02981 | -0.0272 | -3.5257
0 | -0.0213 | 0.03165 | -0.0337 | -0.67299
0.5 | 0.0631 | 0.03369 | -0.0394 | 1.873
1 | 0.1345 | 0.03553 | -0.0425 | 3.7855
1.5 | 0.2066 | 0.03745 | -0.0452 | 5.5167
2 | 0.2693 | 0.03933 | -0.0461 | 6.8472
2.5 | 0.3229 | 0.04122 | -0.0454 | 7.8336
3 | 0.381 | 0.04311 | -0.045 | 8.8379
3.5 | 0.4537 | 0.04467 | -0.0454 | 10.1567
4 | 0.4922 | 0.04672 | -0.0422 | 10.5351
4.5 | 0.5664 | 0.0476 | -0.041 | 11.8992
5 | 0.595 | 0.05011 | -0.0368 | 11.8739
5.5 | 0.6618 | 0.05065 | -0.0335 | 13.0661
6 | 0.6874 | 0.0536 | -0.0292 | 12.8246
6.5 | 0.7375 | 0.05489 | -0.0246 | 13.436
7 | 0.7414 | 0.0605 | -0.0218 | 12.2545
7.5 | 0.7503 | 0.06626 | -0.0196 | 11.3236
8 | 0.7713 | 0.07126 | -0.0172 | 10.8237
8.5 | 0.7389 | 0.08219 | -0.0195 | 8.9901
9 | 0.7287 | 0.09137 | -0.0212 | 7.9753
9.5 | 0.7248 | 0.10015 | -0.0229 | 7.2371
10 | 0.7277 | 0.10889 | -0.0248 | 6.6829
10.5 | 0.7413 | 0.11703 | -0.0259 | 6.3343
11 | 0.7245 | 0.12775 | -0.0309 | 5.6712
11.5 | 0.7258 | 0.13769 | -0.0348 | 5.2713
13 | 0.7282 | 0.1693 | -0.0518 | 4.3012
13.5 | 0.7399 | 0.17635 | -0.0545 | 4.1956
14 | 0.759 | 0.1841 | -0.057 | 4.1228
14.5 | 0.7756 | 0.19164 | -0.0599 | 4.0472
15 | 0.7935 | 0.19931 | -0.063 | 3.9812
15.5 | 0.8124 | 0.20709 | -0.0661 | 3.9229
16 | 0.8337 | 0.21567 | -0.0693 | 3.8656
16.5 | 0.8572 | 0.22484 | -0.0722 | 3.8125
17 | 0.8866 | 0.23641 | -0.0747 | 3.7503
17.5 | 0.8941 | 0.23958 | -0.0797 | 3.7319
18 | 0.9099 | 0.24675 | -0.0844 | 3.6875
18.5 | 0.9365 | 0.25768 | -0.0873 | 3.6344
19 | 0.9534 | 0.26388 | -0.0919 | 3.613
19.5 | 0.9698 | 0.27096 | -0.097 | 3.5791

## 9. Re 100k Mach 0.00 (1)
BIGFOIL.COM POLAR EXPORT
GA 30-312
GA 30-312 |  |  |  | Cl Max: | 1.392 | at alpha= | 11.5 | deg
JavaFoil+Calcfoil stall+Eppler ext transition |  |  |  | L/D Max: | 54.966 | at alpha= | 5.5 | deg
Re: | 100000 |  |  | Cd Min: | 0.01242 | at alpha= | 0.5 | deg
Mach: | 0 |  |  | Cl=0 at alpha= | -2.3115 | deg
|  |  |  | @ Cl=0.1, Cd= | 0.013111
|  |  |  | @ Cl=0.4, Cd= | 0.012766
|  |  |  | @ Cl=0.6, Cd= | 0.012895
alpha (deg) | Cl | Cd | Cm | Cl/Cd
-19 | -0.637 | 0.26631 | -0.01 | -2.393
-18.5 | -0.652 | 0.24716 | -0.01 | -2.638
-18 | -0.667 | 0.22588 | -0.01 | -2.951
-17.5 | -0.68 | 0.20949 | -0.011 | -3.246
-17 | -0.692 | 0.20187 | -0.011 | -3.43
-16.5 | -0.704 | 0.19347 | -0.011 | -3.637
-16 | -0.713 | 0.18015 | -0.011 | -3.958
-15.5 | -0.721 | 0.16509 | -0.012 | -4.368
-15 | -0.727 | 0.15529 | -0.012 | -4.682
-14.5 | -0.731 | 0.14465 | -0.012 | -5.052
-14 | -0.732 | 0.13398 | -0.013 | -5.463
-13.5 | -0.731 | 0.12709 | -0.013 | -5.748
-13 | -0.726 | 0.11632 | -0.013 | -6.244
-12.5 | -0.719 | 0.10833 | -0.014 | -6.637
-12 | -0.709 | 0.10288 | -0.014 | -6.888
-11.5 | -0.695 | 0.09369 | -0.014 | -7.418
-11 | -0.678 | 0.0884 | -0.014 | -7.668
-10.5 | -0.658 | 0.0823 | -0.015 | -7.991
-10 | -0.634 | 0.07802 | -0.015 | -8.129
-9.5 | -0.608 | 0.07242 | -0.015 | -8.389
-9 | -0.578 | 0.06755 | -0.016 | -8.558
-8.5 | -0.545 | 0.0632 | -0.016 | -8.631
-8 | -0.51 | 0.05848 | -0.016 | -8.729
-7.5 | -0.473 | 0.05611 | -0.017 | -8.432
-7 | -0.433 | 0.05262 | -0.017 | -8.238
-6.5 | -0.392 | 0.0496 | -0.018 | -7.904
-6 | -0.349 | 0.04676 | -0.019 | -7.462
-5.5 | -0.305 | 0.04356 | -0.02 | -6.991
-5 | -0.262 | 0.03913 | -0.026 | -6.687
-4.5 | -0.26 | 0.01509 | -0.043 | -17.258
-4 | -0.202 | 0.01467 | -0.044 | -13.746
-3.5 | -0.142 | 0.01432 | -0.045 | -9.948
-3 | -0.083 | 0.0141 | -0.045 | -5.865
-2.5 | -0.023 | 0.01317 | -0.046 | -1.714
-2 | 0.038 | 0.01328 | -0.046 | 2.845
-1.5 | 0.098 | 0.01313 | -0.047 | 7.483
-1 | 0.159 | 0.01254 | -0.048 | 12.672
-0.5 | 0.219 | 0.0131 | -0.048 | 16.748
0 | 0.282 | 0.01245 | -0.049 | 22.653
0.5 | 0.343 | 0.01242 | -0.049 | 27.617
1 | 0.404 | 0.01279 | -0.05 | 31.586
1.5 | 0.465 | 0.01299 | -0.05 | 35.784
2 | 0.525 | 0.01256 | -0.051 | 41.815
2.5 | 0.586 | 0.01282 | -0.052 | 45.702
3 | 0.646 | 0.01314 | -0.052 | 49.2
3.5 | 0.706 | 0.01392 | -0.053 | 50.756
4 | 0.766 | 0.01451 | -0.053 | 52.825
4.5 | 0.826 | 0.01535 | -0.054 | 53.813
5 | 0.885 | 0.01624 | -0.055 | 54.499
5.5 | 0.944 | 0.01717 | -0.055 | 54.966
6 | 1.002 | 0.01868 | -0.056 | 53.634
6.5 | 1.059 | 0.02032 | -0.056 | 52.104
7 | 1.114 | 0.02176 | -0.057 | 51.221
7.5 | 1.14 | 0.02321 | -0.056 | 49.12
8 | 1.185 | 0.02414 | -0.056 | 49.089
8.5 | 1.226 | 0.02626 | -0.057 | 46.695
9 | 1.264 | 0.02805 | -0.057 | 45.054
9.5 | 1.299 | 0.03045 | -0.057 | 42.671
10 | 1.331 | 0.03271 | -0.057 | 40.696
10.5 | 1.358 | 0.03556 | -0.057 | 38.179
11 | 1.38 | 0.03915 | -0.057 | 35.249
11.5 | 1.392 | 0.04379 | -0.057 | 31.795
12 | 1.364 | 0.05691 | -0.054 | 23.966
12.5 | 1.277 | 0.09178 | -0.04 | 13.91
13 | 1.277 | 0.10223 | -0.035 | 12.488
13.5 | 1.282 | 0.11051 | -0.031 | 11.6
14 | 1.287 | 0.11757 | -0.027 | 10.947
14.5 | 1.293 | 0.12567 | -0.027 | 10.286
15 | 1.292 | 0.13425 | -0.025 | 9.623
15.5 | 1.283 | 0.13986 | -0.025 | 9.173
16 | 1.27 | 0.15107 | -0.025 | 8.406
16.5 | 1.253 | 0.164 | -0.026 | 7.643

## 10. Re 100k Mach 0.00 (2)
BIGFOIL.COM POLAR EXPORT
GA 30-312
GA 30-312 |  |  |  | Cl Max: | 1.3072 | at alpha= | 12.5 | deg
XFOIL ncrit=9 |  |  |  | L/D Max: | 51.775 | at alpha= | 6 | deg
Re: | 100000 |  |  | Cd Min: | 0.2331 | at alpha= | -20 | deg
Mach: | 0 |  |  | Cl=0 at alpha= | -1.7278 | deg
|  |  |  | @ Cl=0.1, Cd= | 0.019522
|  |  |  | @ Cl=0.4, Cd= | 0.019005
|  |  |  | @ Cl=0.6, Cd= | 0.018587
alpha (deg) | Cl | Cd | Cm | Cl/Cd
-20 | -0.6172 | 0.2331 | 0.0233 | -2.6478
-19.5 | -0.603 | 0.22803 | 0.019 | -2.6444
-19 | -0.6055 | 0.229 | 0.0117 | -2.6441
-18.5 | -0.5712 | 0.21523 | 0.0122 | -2.6539
-18 | -0.5536 | 0.20913 | 0.0095 | -2.6472
-17.5 | -0.5406 | 0.20381 | 0.0054 | -2.6525
-17 | -0.5428 | 0.20143 | -0.001 | -2.6947
-16.5 | -0.5091 | 0.19065 | -0.0004 | -2.6703
-16 | -0.4945 | 0.18464 | -0.0033 | -2.6782
-15.5 | -0.5043 | 0.18315 | -0.0101 | -2.7535
-15 | -0.4723 | 0.17179 | -0.01 | -2.7493
-14.5 | -0.4545 | 0.16534 | -0.0117 | -2.7489
-14 | -0.4603 | 0.1615 | -0.0171 | -2.8502
-13.5 | -0.4382 | 0.15248 | -0.0179 | -2.8738
-13 | -0.4224 | 0.14616 | -0.0194 | -2.89
-12.5 | -0.4543 | 0.14312 | -0.0282 | -3.1743
-12 | -0.4067 | 0.13267 | -0.0242 | -3.0655
-11.5 | -0.4142 | 0.12725 | -0.0287 | -3.255
-11 | -0.3967 | 0.11938 | -0.0288 | -3.323
-10.5 | -0.4084 | 0.11405 | -0.0333 | -3.5809
-10 | -0.3866 | 0.10636 | -0.0321 | -3.6348
-9.5 | -0.4246 | 0.101 | -0.0394 | -4.204
-9 | -0.3834 | 0.09357 | -0.0346 | -4.0975
-8.5 | -0.4697 | 0.08822 | -0.042 | -5.3242
-8 | -0.4067 | 0.08195 | -0.0351 | -4.9628
-7.5 | -0.5194 | 0.07898 | -0.0322 | -6.5763
-7 | -0.4999 | 0.07435 | -0.0237 | -6.7236
-6.5 | -0.6148 | 0.04534 | -0.0287 | -13.5598
-6 | -0.6021 | 0.03925 | -0.0247 | -15.3401
-5.5 | -0.5528 | 0.03313 | -0.0257 | -16.6858
-5 | -0.4861 | 0.02897 | -0.0289 | -16.7794
-4.5 | -0.4187 | 0.02663 | -0.0313 | -15.7229
-4 | -0.3532 | 0.02439 | -0.0336 | -14.4813
-3.5 | -0.29 | 0.02278 | -0.0356 | -12.7305
-3 | -0.2298 | 0.0211 | -0.0371 | -10.891
-2.5 | -0.1707 | 0.02013 | -0.038 | -8.4799
-2 | -0.1085 | 0.01931 | -0.0386 | -5.6189
-1.5 | 0.0908 | 0.01954 | -0.062 | 4.6469
-1 | 0.2267 | 0.01927 | -0.0784 | 11.7644
-0.5 | 0.2918 | 0.0192 | -0.0808 | 15.1979
0 | 0.3531 | 0.01911 | -0.0819 | 18.4772
0.5 | 0.4114 | 0.01898 | -0.082 | 21.6754
1 | 0.467 | 0.01881 | -0.081 | 24.8272
1.5 | 0.5071 | 0.01899 | -0.0775 | 26.7035
2 | 0.5537 | 0.01891 | -0.0746 | 29.2808
2.5 | 0.6068 | 0.01854 | -0.0723 | 32.7292
3 | 0.6471 | 0.0185 | -0.0683 | 34.9784
3.5 | 0.694 | 0.01816 | -0.0649 | 38.2159
4 | 0.7424 | 0.01776 | -0.0618 | 41.8018
4.5 | 0.7885 | 0.01745 | -0.0584 | 45.1862
5 | 0.8355 | 0.01721 | -0.0553 | 48.5474
5.5 | 0.8767 | 0.01733 | -0.0514 | 50.5886
6 | 0.9159 | 0.01769 | -0.0475 | 51.775
6.5 | 0.9514 | 0.01845 | -0.0432 | 51.5664
7.5 | 1.0166 | 0.02094 | -0.0348 | 48.5482
8 | 1.0479 | 0.02251 | -0.0308 | 46.5526
8.5 | 1.0784 | 0.02421 | -0.0269 | 44.5436
9 | 1.1099 | 0.02606 | -0.0234 | 42.5902
9.5 | 1.1417 | 0.0281 | -0.0201 | 40.6299
10 | 1.1763 | 0.03031 | -0.0175 | 38.809
10.5 | 1.2061 | 0.03279 | -0.0142 | 36.7826
11 | 1.2339 | 0.03544 | -0.0109 | 34.8166
11.5 | 1.2598 | 0.03838 | -0.0076 | 32.8244
12 | 1.2826 | 0.04162 | -0.0041 | 30.8169
12.5 | 1.3072 | 0.04518 | -0.0014 | 28.9332
13 | 1.2947 | 0.04897 | 0.0052 | 26.4386
13.5 | 1.3048 | 0.05344 | 0.0082 | 24.4162
14 | 1.2707 | 0.05955 | 0.0129 | 21.3384
14.5 | 1.2432 | 0.06661 | 0.0149 | 18.6639
15 | 1.2436 | 0.07287 | 0.0154 | 17.066
15.5 | 1.1816 | 0.08474 | 0.013 | 13.9438
16.5 | 0.8411 | 0.19136 | -0.0451 | 4.3954
17 | 0.8171 | 0.19714 | -0.0536 | 4.1448
17.5 | 0.8384 | 0.20547 | -0.0551 | 4.0804

## 11. Re 100k Mach 0.10 (1)
BIGFOIL.COM POLAR EXPORT
GA 30-312
GA 30-312 |  |  |  | Cl Max: | 1.386 | at alpha= | 11.5 | deg
JavaFoil+Calcfoil stall+Eppler ext transition |  |  |  | L/D Max: | 54.722 | at alpha= | 5.5 | deg
Re: | 100000 |  |  | Cd Min: | 0.01244 | at alpha= | 0.5 | deg
Mach: | 0.1 |  |  | Cl=0 at alpha= | -2.3115 | deg
|  |  |  | @ Cl=0.1, Cd= | 0.01312
|  |  |  | @ Cl=0.4, Cd= | 0.012783
|  |  |  | @ Cl=0.6, Cd= | 0.012912
alpha (deg) | Cl | Cd | Cm | Cl/Cd
-18.5 | -0.605 | 0.2589 | -0.01 | -2.335
-18 | -0.622 | 0.2398 | -0.011 | -2.595
-17.5 | -0.639 | 0.21593 | -0.011 | -2.958
-17 | -0.654 | 0.20731 | -0.011 | -3.156
-16.5 | -0.669 | 0.1903 | -0.011 | -3.513
-16 | -0.681 | 0.18818 | -0.011 | -3.621
-15.5 | -0.693 | 0.17141 | -0.012 | -4.041
-15 | -0.702 | 0.16046 | -0.012 | -4.374
-14.5 | -0.709 | 0.14965 | -0.012 | -4.735
-14 | -0.713 | 0.1381 | -0.013 | -5.162
-13.5 | -0.714 | 0.13091 | -0.013 | -5.457
-13 | -0.713 | 0.11779 | -0.013 | -6.051
-12.5 | -0.708 | 0.10938 | -0.014 | -6.473
-12 | -0.7 | 0.10439 | -0.014 | -6.705
-11.5 | -0.688 | 0.09607 | -0.014 | -7.164
-11 | -0.673 | 0.09077 | -0.015 | -7.415
-10.5 | -0.654 | 0.08361 | -0.015 | -7.826
-10 | -0.632 | 0.07719 | -0.015 | -8.189
-9.5 | -0.607 | 0.07269 | -0.015 | -8.344
-9 | -0.578 | 0.06763 | -0.016 | -8.544
-8.5 | -0.546 | 0.06323 | -0.016 | -8.633
-8 | -0.511 | 0.05904 | -0.017 | -8.661
-7.5 | -0.474 | 0.05635 | -0.017 | -8.416
-7 | -0.435 | 0.05314 | -0.017 | -8.18
-6.5 | -0.393 | 0.04974 | -0.018 | -7.909
-6 | -0.35 | 0.04693 | -0.019 | -7.463
-5.5 | -0.306 | 0.04366 | -0.02 | -7.004
-5 | -0.261 | 0.04047 | -0.024 | -6.453
-4.5 | -0.262 | 0.01508 | -0.044 | -17.352
-4 | -0.203 | 0.01466 | -0.044 | -13.827
-3.5 | -0.143 | 0.01472 | -0.045 | -9.723
-3 | -0.083 | 0.01405 | -0.045 | -5.911
-2.5 | -0.023 | 0.01315 | -0.046 | -1.725
-2 | 0.038 | 0.01326 | -0.047 | 2.863
-1.5 | 0.099 | 0.01313 | -0.047 | 7.522
-1 | 0.16 | 0.01252 | -0.048 | 12.756
-0.5 | 0.22 | 0.01314 | -0.048 | 16.783
0 | 0.284 | 0.01247 | -0.049 | 22.735
0.5 | 0.345 | 0.01244 | -0.05 | 27.711
1 | 0.406 | 0.01282 | -0.05 | 31.658
1.5 | 0.467 | 0.01302 | -0.051 | 35.862
2 | 0.528 | 0.01259 | -0.051 | 41.931
2.5 | 0.589 | 0.01285 | -0.052 | 45.819
3 | 0.649 | 0.01319 | -0.053 | 49.247
3.5 | 0.71 | 0.01413 | -0.053 | 50.241
4 | 0.77 | 0.01472 | -0.054 | 52.333
4.5 | 0.83 | 0.01542 | -0.054 | 53.834
5 | 0.89 | 0.0163 | -0.055 | 54.56
5.5 | 0.948 | 0.01733 | -0.056 | 54.722
6 | 1.007 | 0.0186 | -0.056 | 54.121
6.5 | 1.064 | 0.01962 | -0.057 | 54.21
7 | 1.097 | 0.02214 | -0.056 | 49.529
7.5 | 1.144 | 0.02342 | -0.056 | 48.847
8 | 1.189 | 0.02441 | -0.057 | 48.715
8.5 | 1.23 | 0.02657 | -0.057 | 46.277
9 | 1.267 | 0.02841 | -0.057 | 44.607
9.5 | 1.302 | 0.03088 | -0.057 | 42.166
10 | 1.333 | 0.03322 | -0.057 | 40.119
10.5 | 1.361 | 0.03624 | -0.057 | 37.549
11 | 1.378 | 0.04012 | -0.057 | 34.356
11.5 | 1.386 | 0.04544 | -0.057 | 30.507
12 | 1.334 | 0.06468 | -0.051 | 20.622
12.5 | 1.266 | 0.09512 | -0.038 | 13.31
13 | 1.269 | 0.10428 | -0.033 | 12.165
13.5 | 1.275 | 0.11198 | -0.03 | 11.388
14 | 1.278 | 0.11884 | -0.026 | 10.757
14.5 | 1.281 | 0.12724 | -0.026 | 10.071
15 | 1.279 | 0.13563 | -0.026 | 9.432
15.5 | 1.266 | 0.14607 | -0.025 | 8.668
16 | 1.249 | 0.15477 | -0.025 | 8.071
16.5 | 1.229 | 0.16536 | -0.025 | 7.429

## 12. Re 100k Mach 0.10 (2)
BIGFOIL.COM POLAR EXPORT
GA 30-312
GA 30-312 |  |  |  | Cl Max: | 1.2982 | at alpha= | 12.5 | deg
XFOIL ncrit=9 |  |  |  | L/D Max: | 51.5087 | at alpha= | 6 | deg
Re: | 100000 |  |  | Cd Min: | 0.23381 | at alpha= | -20 | deg
Mach: | 0.1 |  |  | Cl=0 at alpha= | -1.7252 | deg
|  |  |  | @ Cl=0.1, Cd= | 0.019556
|  |  |  | @ Cl=0.4, Cd= | 0.019021
|  |  |  | @ Cl=0.6, Cd= | 0.018807
alpha (deg) | Cl | Cd | Cm | Cl/Cd
-20 | -0.6188 | 0.23381 | 0.0236 | -2.6466
-19.5 | -0.605 | 0.22895 | 0.019 | -2.6425
-18.5 | -0.572 | 0.2158 | 0.0125 | -2.6506
-18 | -0.5545 | 0.20971 | 0.0096 | -2.6441
-17.5 | -0.5421 | 0.2046 | 0.0053 | -2.6496
-17 | -0.5373 | 0.20014 | 0 | -2.6846
-16.5 | -0.5092 | 0.19115 | -0.0002 | -2.6639
-16 | -0.4948 | 0.18518 | -0.0034 | -2.672
-15.5 | -0.5063 | 0.18418 | -0.0103 | -2.7489
-15 | -0.471 | 0.17219 | -0.0098 | -2.7354
-14.5 | -0.4539 | 0.16581 | -0.0117 | -2.7375
-14 | -0.4622 | 0.1624 | -0.0175 | -2.8461
-13.5 | -0.4358 | 0.15287 | -0.0177 | -2.8508
-13 | -0.4216 | 0.14665 | -0.0195 | -2.8749
-12.5 | -0.4548 | 0.14387 | -0.0285 | -3.1612
-12 | -0.4043 | 0.13313 | -0.0241 | -3.0369
-11.5 | -0.4164 | 0.12801 | -0.0293 | -3.2529
-11 | -0.393 | 0.11989 | -0.0286 | -3.278
-10.5 | -0.4103 | 0.11475 | -0.034 | -3.5756
-10 | -0.3828 | 0.10687 | -0.032 | -3.5819
-9.5 | -0.4261 | 0.10169 | -0.0401 | -4.1902
-9 | -0.3793 | 0.0941 | -0.0345 | -4.0308
-8.5 | -0.4711 | 0.08898 | -0.0424 | -5.2944
-8 | -0.4062 | 0.08253 | -0.0355 | -4.9218
-7 | -0.4902 | 0.07515 | -0.0235 | -6.523
-6.5 | -0.6143 | 0.04646 | -0.0292 | -13.2221
-6 | -0.6034 | 0.04024 | -0.0252 | -14.995
-5.5 | -0.5533 | 0.03375 | -0.0266 | -16.3941
-5 | -0.4881 | 0.02936 | -0.0295 | -16.6247
-4.5 | -0.4188 | 0.02685 | -0.0323 | -15.5978
-4 | -0.353 | 0.02474 | -0.0345 | -14.2684
-3.5 | -0.2899 | 0.02304 | -0.0362 | -12.5825
-3 | -0.2303 | 0.02133 | -0.0376 | -10.797
-2.5 | -0.1734 | 0.02027 | -0.0381 | -8.5545
-2 | -0.1057 | 0.01942 | -0.0396 | -5.4428
-1.5 | 0.0866 | 0.01958 | -0.0614 | 4.4229
-1 | 0.2306 | 0.01932 | -0.0792 | 11.9358
-0.5 | 0.2955 | 0.01923 | -0.0815 | 15.3666
0 | 0.3575 | 0.01913 | -0.0827 | 18.6879
0.5 | 0.4162 | 0.01898 | -0.0827 | 21.9283
1 | 0.4724 | 0.0188 | -0.0817 | 25.1277
1.5 | 0.5073 | 0.0191 | -0.0773 | 26.5602
2 | 0.5578 | 0.0189 | -0.0749 | 29.5132
2.5 | 0.6033 | 0.0188 | -0.0716 | 32.0904
3 | 0.6516 | 0.01847 | -0.0684 | 35.2788
3.5 | 0.6969 | 0.0182 | -0.0648 | 38.2912
4 | 0.7446 | 0.01783 | -0.0616 | 41.7611
4.5 | 0.7925 | 0.01747 | -0.0583 | 45.3635
5 | 0.8376 | 0.01733 | -0.0548 | 48.3324
5.5 | 0.88 | 0.01743 | -0.0511 | 50.4877
6 | 0.9184 | 0.01783 | -0.0469 | 51.5087
6.5 | 0.9555 | 0.01862 | -0.0428 | 51.3158
7 | 0.9879 | 0.0198 | -0.0384 | 49.8939
7.5 | 1.0193 | 0.02118 | -0.0341 | 48.1256
8 | 1.0502 | 0.02279 | -0.0299 | 46.0816
8.5 | 1.0819 | 0.02454 | -0.0262 | 44.0872
9 | 1.1139 | 0.02645 | -0.0226 | 42.1134
9.5 | 1.1446 | 0.0285 | -0.0191 | 40.1614
10 | 1.1791 | 0.03086 | -0.0164 | 38.208
10.5 | 1.2071 | 0.03335 | -0.0128 | 36.1949
11 | 1.2347 | 0.03609 | -0.0094 | 34.2117
11.5 | 1.2578 | 0.03913 | -0.0057 | 32.1441
12 | 1.2773 | 0.04253 | -0.0018 | 30.0329
12.5 | 1.2982 | 0.04624 | 0.0013 | 28.0753
13 | 1.2837 | 0.05041 | 0.0075 | 25.4652
13.5 | 1.2908 | 0.05514 | 0.0103 | 23.4095
14 | 1.2501 | 0.06201 | 0.0143 | 20.1597
14.5 | 1.2026 | 0.07124 | 0.0151 | 16.881
15 | 1.128 | 0.0856 | 0.0108 | 13.1776
15.5 | 1.0287 | 0.10895 | -0.0017 | 9.4419
16 | 0.7956 | 0.18365 | -0.0481 | 4.3322
16.5 | 0.8403 | 0.19235 | -0.0459 | 4.3686
17 | 0.8183 | 0.19797 | -0.0542 | 4.1335
17.5 | 0.8394 | 0.20632 | -0.0558 | 4.0684

## 13. Re 100k Mach 0.25 (1)
BIGFOIL.COM POLAR EXPORT
GA 30-312
GA 30-312 |  |  |  | Cl Max: | 1.356 | at alpha= | 10.5 | deg
JavaFoil+Calcfoil stall+Eppler ext transition |  |  |  | L/D Max: | 54.506 | at alpha= | 5.5 | deg
Re: | 100000 |  |  | Cd Min: | 0.01244 | at alpha= | 0 | deg
Mach: | 0.25 |  |  | Cl=0 at alpha= | -2.3145 | deg
|  |  |  | @ Cl=0.1, Cd= | 0.013267
|  |  |  | @ Cl=0.4, Cd= | 0.012867
|  |  |  | @ Cl=0.6, Cd= | 0.012989
alpha (deg) | Cl | Cd | Cm | Cl/Cd
-16.5 | -0.338 | 0.27133 | -0.012 | -1.247
-16 | -0.387 | 0.23637 | -0.012 | -1.639
-15.5 | -0.432 | 0.21995 | -0.012 | -1.966
-15 | -0.473 | 0.19798 | -0.012 | -2.391
-14.5 | -0.51 | 0.17894 | -0.012 | -2.852
-14 | -0.543 | 0.16454 | -0.012 | -3.3
-13.5 | -0.571 | 0.14759 | -0.012 | -3.866
-13 | -0.593 | 0.13836 | -0.013 | -4.289
-12.5 | -0.611 | 0.12769 | -0.013 | -4.784
-12 | -0.623 | 0.11558 | -0.014 | -5.387
-11.5 | -0.629 | 0.1067 | -0.014 | -5.891
-11 | -0.628 | 0.09885 | -0.015 | -6.358
-10.5 | -0.623 | 0.08971 | -0.015 | -6.94
-10 | -0.611 | 0.08422 | -0.015 | -7.254
-9.5 | -0.594 | 0.07686 | -0.016 | -7.727
-9 | -0.572 | 0.07126 | -0.016 | -8.024
-8.5 | -0.545 | 0.06595 | -0.016 | -8.266
-8 | -0.514 | 0.06066 | -0.017 | -8.475
-7.5 | -0.479 | 0.05837 | -0.017 | -8.211
-7 | -0.441 | 0.05416 | -0.017 | -8.147
-6.5 | -0.401 | 0.05064 | -0.019 | -7.914
-6 | -0.358 | 0.04761 | -0.019 | -7.511
-5.5 | -0.313 | 0.04431 | -0.02 | -7.059
-5 | -0.267 | 0.04125 | -0.023 | -6.474
-4.5 | -0.268 | 0.01531 | -0.045 | -17.523
-4 | -0.208 | 0.01522 | -0.045 | -13.657
-3.5 | -0.147 | 0.01452 | -0.046 | -10.115
-3 | -0.085 | 0.01426 | -0.047 | -5.981
-2.5 | -0.023 | 0.01341 | -0.047 | -1.737
-2 | 0.039 | 0.01309 | -0.048 | 2.98
-1.5 | 0.101 | 0.01327 | -0.048 | 7.648
-1 | 0.164 | 0.01315 | -0.049 | 12.474
-0.5 | 0.227 | 0.01328 | -0.05 | 17.061
0 | 0.291 | 0.01244 | -0.05 | 23.41
0.5 | 0.354 | 0.01256 | -0.051 | 28.195
1 | 0.417 | 0.01298 | -0.052 | 32.134
1.5 | 0.48 | 0.01303 | -0.052 | 36.831
2 | 0.542 | 0.01275 | -0.053 | 42.537
2.5 | 0.605 | 0.01301 | -0.053 | 46.492
3 | 0.667 | 0.01364 | -0.054 | 48.9
3.5 | 0.729 | 0.01442 | -0.055 | 50.584
4 | 0.791 | 0.01493 | -0.055 | 52.97
4.5 | 0.853 | 0.01583 | -0.056 | 53.865
5 | 0.913 | 0.01693 | -0.056 | 53.934
5.5 | 0.974 | 0.01786 | -0.057 | 54.506
6 | 1.033 | 0.01922 | -0.058 | 53.755
6.5 | 1.069 | 0.02139 | -0.057 | 49.971
7 | 1.119 | 0.02329 | -0.057 | 48.049
7.5 | 1.166 | 0.02471 | -0.058 | 47.195
8 | 1.209 | 0.02644 | -0.058 | 45.739
8.5 | 1.248 | 0.02845 | -0.058 | 43.869
9 | 1.284 | 0.03059 | -0.058 | 41.964
9.5 | 1.314 | 0.03335 | -0.058 | 39.408
10 | 1.338 | 0.03664 | -0.058 | 36.514
10.5 | 1.356 | 0.04071 | -0.058 | 33.32
11 | 1.349 | 0.04838 | -0.057 | 27.885
11.5 | 1.288 | 0.06927 | -0.05 | 18.6
12 | 1.232 | 0.09443 | -0.038 | 13.049
12.5 | 1.225 | 0.10457 | -0.03 | 11.718
13 | 1.223 | 0.11167 | -0.028 | 10.954
13.5 | 1.216 | 0.12121 | -0.025 | 10.033
14 | 1.205 | 0.12895 | -0.025 | 9.343
14.5 | 1.187 | 0.14074 | -0.025 | 8.436
15 | 1.161 | 0.15276 | -0.025 | 7.598
15.5 | 1.117 | 0.17036 | -0.025 | 6.558

## 14. Re 100k Mach 0.25 (2)
BIGFOIL.COM POLAR EXPORT
GA 30-312
GA 30-312 |  |  |  | Cl Max: | 1.2449 | at alpha= | 12.5 | deg
XFOIL ncrit=9 |  |  |  | L/D Max: | 50.3064 | at alpha= | 6 | deg
Re: | 100000 |  |  | Cd Min: | 0.2379 | at alpha= | -20 | deg
Mach: | 0.25 |  |  | Cl=0 at alpha= | -1.5386 | deg
|  |  |  | @ Cl=0.1, Cd= | 0.019664
|  |  |  | @ Cl=0.4, Cd= | 0.019513
|  |  |  | @ Cl=0.6, Cd= | 0.019158
alpha (deg) | Cl | Cd | Cm | Cl/Cd
-20 | -0.6283 | 0.2379 | 0.0249 | -2.641
-19.5 | -0.6181 | 0.23504 | 0.019 | -2.6298
-19 | -0.5986 | 0.22652 | 0.016 | -2.6426
-18.5 | -0.5772 | 0.21914 | 0.0138 | -2.6339
-18 | -0.56 | 0.21304 | 0.0103 | -2.6286
-17.5 | -0.553 | 0.20998 | 0.0045 | -2.6336
-17 | -0.5313 | 0.20078 | 0.0024 | -2.6462
-16.5 | -0.5108 | 0.194 | 0.0003 | -2.633
-16 | -0.4998 | 0.18882 | -0.004 | -2.647
-15.5 | -0.5128 | 0.1886 | -0.011 | -2.719
-15 | -0.4669 | 0.17459 | -0.0092 | -2.6743
-14.5 | -0.4524 | 0.16842 | -0.012 | -2.6861
-14 | -0.4706 | 0.1671 | -0.0193 | -2.8163
-13.5 | -0.4268 | 0.15515 | -0.0173 | -2.7509
-13 | -0.4236 | 0.15001 | -0.0211 | -2.8238
-12.5 | -0.4207 | 0.14297 | -0.0245 | -2.9426
-12 | -0.3941 | 0.13551 | -0.0242 | -2.9083
-11.5 | -0.4237 | 0.13205 | -0.0322 | -3.2086
-11 | -0.3779 | 0.12239 | -0.0283 | -3.0877
-10.5 | -0.4158 | 0.11849 | -0.0368 | -3.5092
-10 | -0.3661 | 0.10941 | -0.0318 | -3.3461
-9.5 | -0.3961 | 0.10347 | -0.038 | -3.8282
-9 | -0.3619 | 0.09677 | -0.0345 | -3.7398
-8.5 | -0.3734 | 0.09035 | -0.0362 | -4.1328
-8 | -0.4187 | 0.08605 | -0.0382 | -4.8658
-7.5 | -0.3933 | 0.08016 | -0.0324 | -4.9064
-7 | -0.4668 | 0.07865 | -0.024 | -5.9352
-6.5 | -0.61 | 0.05227 | -0.0316 | -11.6702
-6 | -0.6037 | 0.04547 | -0.0282 | -13.2769
-5.5 | -0.5529 | 0.03729 | -0.0316 | -14.827
-5 | -0.4944 | 0.03171 | -0.0336 | -15.5913
-4.5 | -0.4285 | 0.02837 | -0.0358 | -15.104
-4 | -0.3561 | 0.02581 | -0.0386 | -13.797
-3.5 | -0.288 | 0.02387 | -0.0406 | -12.0654
-3 | -0.2276 | 0.02237 | -0.0413 | -10.1743
-2.5 | -0.1738 | 0.02091 | -0.041 | -8.3118
-2 | -0.1172 | 0.02029 | -0.0404 | -5.7762
-1.5 | 0.0098 | 0.01975 | -0.0495 | 0.4962
-1 | 0.2604 | 0.01951 | -0.0849 | 13.347
-0.5 | 0.3252 | 0.01932 | -0.0869 | 16.8323
0 | 0.3678 | 0.0195 | -0.0845 | 18.8615
0.5 | 0.4179 | 0.01952 | -0.0827 | 21.4088
1 | 0.4732 | 0.01938 | -0.0812 | 24.4169
1.5 | 0.5209 | 0.01937 | -0.0783 | 26.8921
2 | 0.5652 | 0.01937 | -0.0746 | 29.1791
2.5 | 0.6176 | 0.01905 | -0.0718 | 32.4199
3 | 0.6653 | 0.01875 | -0.0681 | 35.4827
3.5 | 0.7131 | 0.01841 | -0.0644 | 38.7344
4 | 0.7634 | 0.018 | -0.061 | 42.4111
4.5 | 0.8105 | 0.01777 | -0.0572 | 45.6106
5 | 0.8576 | 0.01767 | -0.0535 | 48.5342
5.5 | 0.8974 | 0.01798 | -0.0489 | 49.911
6 | 0.9357 | 0.0186 | -0.0443 | 50.3065
6.5 | 0.971 | 0.01968 | -0.0396 | 49.3394
7 | 1.0031 | 0.02105 | -0.0347 | 47.6532
7.5 | 1.0343 | 0.02264 | -0.03 | 45.6846
8 | 1.0672 | 0.02446 | -0.0258 | 43.6304
8.5 | 1.0982 | 0.02644 | -0.0216 | 41.5356
9 | 1.1322 | 0.02863 | -0.018 | 39.5459
9.5 | 1.1587 | 0.03098 | -0.0134 | 37.4015
10 | 1.1931 | 0.03366 | -0.0103 | 35.4456
10.5 | 1.2197 | 0.03679 | -0.0064 | 33.153
11 | 1.2402 | 0.04014 | -0.0019 | 30.8969
11.5 | 1.2422 | 0.04367 | 0.004 | 28.4452
12 | 1.235 | 0.0485 | 0.0093 | 25.4639
12.5 | 1.2449 | 0.05319 | 0.0123 | 23.4048
13 | 1.199 | 0.06058 | 0.0159 | 19.792
13.5 | 1.1453 | 0.07068 | 0.0156 | 16.204
14 | 1.0683 | 0.08627 | 0.0095 | 12.3832
14.5 | 0.9744 | 0.11016 | -0.0041 | 8.8453
15.5 | 0.8353 | 0.18097 | -0.0407 | 4.6157
16 | 0.8 | 0.18797 | -0.0508 | 4.256
16.5 | 0.8401 | 0.1974 | -0.0496 | 4.2558
17 | 0.8256 | 0.2025 | -0.0572 | 4.077
17.5 | 0.8476 | 0.21111 | -0.0589 | 4.015

## 15. Re 100k Mach 0.50 (1)
BIGFOIL.COM POLAR EXPORT
GA 30-312
GA 30-312 |  |  |  | Cl Max: | 1.268 | at alpha= | 8.5 | deg
JavaFoil+Calcfoil stall+Eppler ext transition |  |  |  | L/D Max: | 51.858 | at alpha= | 4.5 | deg
Re: | 100000 |  |  | Cd Min: | 0.0136 | at alpha= | 0.5 | deg
Mach: | 0.5 |  |  | Cl=0 at alpha= | -2.3143 | deg
|  |  |  | @ Cl=0.1, Cd= | 0.013677
|  |  |  | @ Cl=0.4, Cd= | 0.013614
|  |  |  | @ Cl=0.6, Cd= | 0.013768
alpha (deg) | Cl | Cd | Cm | Cl/Cd
-20 | -0.98 | 0.35049 | -0.018 | -2.795
-19.5 | -0.953 | 0.34859 | -0.018 | -2.735
-19 | -0.927 | 0.34348 | -0.018 | -2.698
-18.5 | -0.9 | 0.34832 | -0.019 | -2.583
-18 | -0.873 | 0.33916 | -0.019 | -2.574
-17.5 | -0.846 | 0.32862 | -0.019 | -2.576
-17 | -0.817 | 0.29999 | -0.019 | -2.724
-16.5 | -0.788 | 0.28568 | -0.018 | -2.76
-16 | -0.761 | 0.28199 | -0.018 | -2.699
-15.5 | -0.734 | 0.2822 | -0.018 | -2.601
-15 | -0.707 | 0.27064 | -0.018 | -2.612
-14.5 | -0.68 | 0.25235 | -0.019 | -2.694
-14 | -0.652 | 0.2442 | -0.019 | -2.672
-13.5 | -0.625 | 0.23954 | -0.019 | -2.61
-13 | -0.598 | 0.23895 | -0.02 | -2.502
-12.5 | -0.57 | 0.23539 | -0.02 | -2.422
-12 | -0.542 | 0.21172 | -0.019 | -2.559
-11.5 | -0.514 | 0.20549 | -0.018 | -2.499
-11 | -0.486 | 0.19267 | -0.018 | -2.522
-10.5 | -0.458 | 0.18915 | -0.019 | -2.423
-10 | -0.431 | 0.18787 | -0.019 | -2.292
-9.5 | -0.403 | 0.16065 | -0.019 | -2.508
-9 | -0.375 | 0.14714 | -0.018 | -2.546
-8.5 | -0.347 | 0.14843 | -0.018 | -2.336
-8 | -0.319 | 0.13273 | -0.018 | -2.403
-7.5 | -0.291 | 0.11304 | -0.017 | -2.572
-7 | -0.394 | 0.07161 | -0.018 | -5.505
-6.5 | -0.403 | 0.06074 | -0.019 | -6.627
-6 | -0.376 | 0.05401 | -0.02 | -6.969
-5.5 | -0.337 | 0.04903 | -0.02 | -6.876
-5 | -0.291 | 0.04552 | -0.022 | -6.384
-4.5 | -0.24 | 0.04201 | -0.023 | -5.712
-4 | -0.23 | 0.01544 | -0.051 | -14.915
-3.5 | -0.163 | 0.01558 | -0.051 | -10.475
-3 | -0.095 | 0.01512 | -0.052 | -6.283
-2.5 | -0.026 | 0.01473 | -0.053 | -1.764
-2 | 0.044 | 0.01388 | -0.053 | 3.137
-1.5 | 0.113 | 0.01363 | -0.054 | 8.317
-1 | 0.183 | 0.01393 | -0.055 | 13.155
-0.5 | 0.253 | 0.01387 | -0.056 | 18.246
0 | 0.326 | 0.01387 | -0.056 | 23.477
0.5 | 0.396 | 0.0136 | -0.057 | 29.103
1 | 0.466 | 0.01384 | -0.058 | 33.679
1.5 | 0.536 | 0.01417 | -0.058 | 37.841
2 | 0.606 | 0.01373 | -0.059 | 44.119
2.5 | 0.676 | 0.01474 | -0.06 | 45.822
3 | 0.745 | 0.01541 | -0.06 | 48.34
3.5 | 0.814 | 0.01606 | -0.061 | 50.649
4 | 0.882 | 0.01716 | -0.062 | 51.411
4.5 | 0.95 | 0.01832 | -0.062 | 51.858
5 | 0.993 | 0.02102 | -0.062 | 47.244
5.5 | 1.051 | 0.02339 | -0.062 | 44.934
6 | 1.107 | 0.02515 | -0.062 | 44.002
6.5 | 1.158 | 0.02742 | -0.062 | 42.218
7 | 1.204 | 0.02952 | -0.063 | 40.775
7.5 | 1.241 | 0.03278 | -0.063 | 37.865
8 | 1.264 | 0.03673 | -0.063 | 34.424
8.5 | 1.268 | 0.0425 | -0.062 | 29.823
9 | 1.177 | 0.06023 | -0.056 | 19.546
9.5 | 1.023 | 0.08376 | -0.026 | 12.212
10 | 0.688 | 0.12825 | -0.024 | 5.368
10.5 | 0.716 | 0.14971 | -0.026 | 4.785
11 | 0.744 | 0.19303 | -0.029 | 3.856
11.5 | 0.773 | 0.20902 | -0.031 | 3.697
12 | 0.8 | 0.21684 | -0.032 | 3.69
12.5 | 0.83 | 0.24262 | -0.036 | 3.421
13 | 0.857 | 0.24698 | -0.037 | 3.471
13.5 | 0.885 | 0.25484 | -0.037 | 3.472

## 16. Re 100k Mach 0.50 (2)
BIGFOIL.COM POLAR EXPORT
GA 30-312
GA 30-312 |  |  |  | Cl Max: | 1.1008 | at alpha= | 8.5 | deg
XFOIL ncrit=9 |  |  |  | L/D Max: | 44.5424 | at alpha= | 5 | deg
Re: | 100000 |  |  | Cd Min: | 0.26154 | at alpha= | -20 | deg
Mach: | 0.5 |  |  | Cl=0 at alpha= | -1.2256 | deg
|  |  |  | @ Cl=0.1, Cd= | 0.021483
|  |  |  | @ Cl=0.4, Cd= | 0.021344
|  |  |  | @ Cl=0.6, Cd= | 0.021291
alpha (deg) | Cl | Cd | Cm | Cl/Cd
-20 | -0.6825 | 0.26154 | 0.0297 | -2.6095
-19.5 | -0.6564 | 0.25135 | 0.0269 | -2.6115
-19 | -0.6343 | 0.24389 | 0.0227 | -2.6008
-18.5 | -0.6157 | 0.23804 | 0.0173 | -2.5865
-17.5 | -0.5718 | 0.22195 | 0.0097 | -2.5763
-17 | -0.5502 | 0.21484 | 0.0059 | -2.561
-16.5 | -0.544 | 0.21324 | -0.001 | -2.5511
-16 | -0.513 | 0.20081 | -0.0027 | -2.5547
-15.5 | -0.4894 | 0.19306 | -0.0053 | -2.535
-15 | -0.4763 | 0.1878 | -0.0103 | -2.5362
-14 | -0.4331 | 0.17185 | -0.0154 | -2.5202
-13.5 | -0.4343 | 0.16915 | -0.0213 | -2.5675
-13 | -0.4036 | 0.1582 | -0.0222 | -2.5512
-12.5 | -0.384 | 0.15119 | -0.0243 | -2.5399
-12 | -0.4067 | 0.15018 | -0.0314 | -2.7081
-11.5 | -0.3558 | 0.1375 | -0.029 | -2.5876
-10.5 | -0.3327 | 0.12421 | -0.033 | -2.6785
-9.5 | -0.3156 | 0.11135 | -0.0359 | -2.8343
-9 | -0.3192 | 0.10541 | -0.0378 | -3.0282
-8.5 | -0.3371 | 0.1014 | -0.0397 | -3.3245
-8 | -0.3156 | 0.09379 | -0.0367 | -3.365
-7.5 | -0.3305 | 0.0896 | -0.0335 | -3.6886
-7 | -0.4031 | 0.08019 | -0.0351 | -5.0268
-6.5 | -0.4821 | 0.07389 | -0.0343 | -6.5246
-6 | -0.4926 | 0.06752 | -0.0337 | -7.2956
-5.5 | -0.4877 | 0.05438 | -0.0465 | -8.9684
-5 | -0.4681 | 0.04506 | -0.0516 | -10.3884
-4.5 | -0.4331 | 0.03769 | -0.0531 | -11.4911
-4 | -0.3831 | 0.03248 | -0.0527 | -11.795
-3.5 | -0.3183 | 0.02889 | -0.0527 | -11.0177
-3 | -0.2454 | 0.02633 | -0.0533 | -9.3202
-2.5 | -0.1712 | 0.02445 | -0.054 | -7.002
-2 | -0.1056 | 0.02291 | -0.0534 | -4.6093
-1.5 | -0.045 | 0.02227 | -0.0514 | -2.0207
-1 | 0.037 | 0.02147 | -0.0506 | 1.7233
-0.5 | 0.3378 | 0.02153 | -0.0901 | 15.6897
0 | 0.4015 | 0.02134 | -0.09 | 18.8144
0.5 | 0.4423 | 0.02155 | -0.0854 | 20.5244
1 | 0.4975 | 0.02145 | -0.0822 | 23.1935
1.5 | 0.5403 | 0.02162 | -0.077 | 24.9907
2 | 0.599 | 0.0213 | -0.0735 | 28.1221
2.5 | 0.6616 | 0.02072 | -0.0701 | 31.9305
3 | 0.7112 | 0.02052 | -0.0649 | 34.6589
3.5 | 0.7644 | 0.02023 | -0.0599 | 37.7855
4 | 0.8203 | 0.01995 | -0.0552 | 41.1178
4.5 | 0.8693 | 0.02005 | -0.0495 | 43.3566
5 | 0.9149 | 0.02054 | -0.0436 | 44.5424
5.5 | 0.9551 | 0.02162 | -0.0373 | 44.1767
6 | 0.9881 | 0.02318 | -0.0305 | 42.6273
6.5 | 1.0206 | 0.02502 | -0.0239 | 40.7914
7 | 1.0464 | 0.02729 | -0.017 | 38.3437
7.5 | 1.0705 | 0.02984 | -0.0102 | 35.8747
8 | 1.0883 | 0.03278 | -0.0033 | 33.2001
8.5 | 1.1008 | 0.0364 | 0.003 | 30.2418
9 | 1.0979 | 0.04094 | 0.0088 | 26.8173
9.5 | 1.0922 | 0.04627 | 0.0132 | 23.6049
10 | 1.0387 | 0.05549 | 0.0143 | 18.7187
10.5 | 1.0164 | 0.06391 | 0.0141 | 15.9036
11 | 0.919 | 0.08304 | 0.0034 | 11.067
11.5 | 0.8247 | 0.10841 | -0.013 | 7.6072
12 | 0.8404 | 0.11476 | -0.0134 | 7.3231
12.5 | 0.8025 | 0.13226 | -0.0239 | 6.0676
13 | 0.7933 | 0.14455 | -0.0305 | 5.4881
13.5 | 0.7968 | 0.15507 | -0.0354 | 5.1383

## 17. Re 250k Mach 0.00 (1)
BIGFOIL.COM POLAR EXPORT
GA 30-312
GA 30-312 |  |  |  | Cl Max: | 1.452 | at alpha= | 12.5 | deg
JavaFoil+Calcfoil stall+Eppler ext transition |  |  |  | L/D Max: | 73.81 | at alpha= | 4 | deg
Re: | 250000 |  |  | Cd Min: | 0.00848 | at alpha= | 0.5 | deg
Mach: | 0 |  |  | Cl=0 at alpha= | -2.3115 | deg
|  |  |  | @ Cl=0.1, Cd= | 0.0094582
|  |  |  | @ Cl=0.4, Cd= | 0.0087136
|  |  |  | @ Cl=0.6, Cd= | 0.008813
alpha (deg) | Cl | Cd | Cm | Cl/Cd
-19 | -0.637 | 0.21492 | -0.011 | -2.966
-18.5 | -0.652 | 0.19941 | -0.011 | -3.272
-18 | -0.667 | 0.18854 | -0.011 | -3.537
-17.5 | -0.68 | 0.17998 | -0.011 | -3.78
-17 | -0.693 | 0.16472 | -0.012 | -4.206
-16.5 | -0.704 | 0.15659 | -0.012 | -4.496
-16 | -0.714 | 0.15346 | -0.012 | -4.65
-15.5 | -0.722 | 0.13828 | -0.012 | -5.218
-15 | -0.727 | 0.13228 | -0.013 | -5.499
-14.5 | -0.731 | 0.12408 | -0.013 | -5.892
-14 | -0.732 | 0.11596 | -0.013 | -6.316
-13.5 | -0.731 | 0.10988 | -0.014 | -6.653
-13 | -0.727 | 0.10192 | -0.014 | -7.131
-12.5 | -0.72 | 0.09607 | -0.014 | -7.49
-12 | -0.709 | 0.08912 | -0.015 | -7.957
-11.5 | -0.696 | 0.08446 | -0.015 | -8.239
-11 | -0.678 | 0.07839 | -0.015 | -8.654
-10.5 | -0.658 | 0.07315 | -0.015 | -8.995
-10 | -0.634 | 0.06849 | -0.015 | -9.263
-9.5 | -0.608 | 0.06458 | -0.016 | -9.412
-9 | -0.579 | 0.06055 | -0.017 | -9.556
-8.5 | -0.546 | 0.05668 | -0.016 | -9.627
-8 | -0.512 | 0.05308 | -0.018 | -9.638
-7.5 | -0.474 | 0.05038 | -0.019 | -9.415
-7 | -0.435 | 0.0474 | -0.02 | -9.17
-6.5 | -0.398 | 0.04234 | -0.025 | -9.392
-6 | -0.43 | 0.01292 | -0.042 | -33.315
-5.5 | -0.375 | 0.01223 | -0.042 | -30.689
-5 | -0.318 | 0.01225 | -0.043 | -26
-4.5 | -0.26 | 0.0119 | -0.043 | -21.886
-4 | -0.202 | 0.01145 | -0.044 | -17.621
-3.5 | -0.142 | 0.01117 | -0.045 | -12.758
-3 | -0.083 | 0.01078 | -0.045 | -7.668
-2.5 | -0.023 | 0.00973 | -0.046 | -2.319
-2 | 0.038 | 0.00971 | -0.046 | 3.892
-1.5 | 0.098 | 0.00947 | -0.047 | 10.38
-1 | 0.159 | 0.00911 | -0.048 | 17.45
-0.5 | 0.219 | 0.0094 | -0.048 | 23.351
0 | 0.282 | 0.00852 | -0.049 | 33.097
0.5 | 0.343 | 0.00848 | -0.049 | 40.457
1 | 0.404 | 0.00873 | -0.05 | 46.26
1.5 | 0.465 | 0.00892 | -0.05 | 52.121
2 | 0.525 | 0.00857 | -0.051 | 61.3
2.5 | 0.586 | 0.00875 | -0.052 | 66.952
3 | 0.646 | 0.00902 | -0.052 | 71.654
3.5 | 0.706 | 0.00985 | -0.053 | 71.719
4 | 0.766 | 0.01038 | -0.053 | 73.81
4.5 | 0.826 | 0.0112 | -0.054 | 73.771
5 | 0.885 | 0.012 | -0.055 | 73.762
5.5 | 0.944 | 0.01286 | -0.055 | 73.373
6 | 1.002 | 0.01421 | -0.056 | 70.485
6.5 | 1.059 | 0.01575 | -0.056 | 67.234
7 | 1.114 | 0.01689 | -0.057 | 65.973
7.5 | 1.168 | 0.01783 | -0.058 | 65.525
8 | 1.22 | 0.01851 | -0.058 | 65.909
8.5 | 1.269 | 0.01983 | -0.059 | 64.008
9 | 1.285 | 0.0214 | -0.058 | 60.016
9.5 | 1.319 | 0.02337 | -0.058 | 56.457
10 | 1.352 | 0.02498 | -0.058 | 54.143
10.5 | 1.381 | 0.02697 | -0.058 | 51.226
11 | 1.405 | 0.02998 | -0.058 | 46.856
11.5 | 1.427 | 0.03233 | -0.059 | 44.131
12 | 1.443 | 0.03529 | -0.059 | 40.896
12.5 | 1.452 | 0.03928 | -0.058 | 36.976
13 | 1.451 | 0.04488 | -0.058 | 32.342
13.5 | 1.438 | 0.05341 | -0.057 | 26.93
14 | 1.387 | 0.07394 | -0.052 | 18.758
14.5 | 1.352 | 0.09323 | -0.048 | 14.508
15 | 1.317 | 0.11342 | -0.041 | 11.614
15.5 | 1.299 | 0.12384 | -0.038 | 10.491
16 | 1.278 | 0.13374 | -0.034 | 9.556
16.5 | 1.263 | 0.14186 | -0.035 | 8.901
17 | 1.237 | 0.15054 | -0.031 | 8.22
17.5 | 1.215 | 0.15907 | -0.032 | 7.637

## 18. Re 250k Mach 0.00 (2)
BIGFOIL.COM POLAR EXPORT
GA 30-312
GA 30-312 |  |  |  | Cl Max: | 1.3006 | at alpha= | 15.5 | deg
XFOIL ncrit=9 |  |  |  | L/D Max: | 78.0681 | at alpha= | 5 | deg
Re: | 250000 |  |  | Cd Min: | 0.14578 | at alpha= | -13.5 | deg
Mach: | 0 |  |  | Cl=0 at alpha= | -2.5261 | deg
|  |  |  | @ Cl=0.1, Cd= | 0.0095882
|  |  |  | @ Cl=0.4, Cd= | 0.0099449
|  |  |  | @ Cl=0.6, Cd= | 0.0096639
alpha (deg) | Cl | Cd | Cm | Cl/Cd
-13.5 | -0.4359 | 0.14578 | -0.019 | -2.9901
-13 | -0.4528 | 0.13644 | -0.0278 | -3.3187
-12.5 | -0.4346 | 0.12933 | -0.0271 | -3.3604
-12 | -0.4175 | 0.12381 | -0.0275 | -3.3721
-11.5 | -0.417 | 0.11605 | -0.0314 | -3.5933
-11 | -0.4401 | 0.10372 | -0.0399 | -4.2432
-10.5 | -0.4129 | 0.10075 | -0.0364 | -4.0983
-10 | -0.4112 | 0.09381 | -0.0389 | -4.3833
-9.5 | -0.5018 | 0.07341 | -0.0606 | -6.8356
-8.5 | -0.6513 | 0.03908 | -0.0534 | -16.6658
-8 | -0.6083 | 0.03081 | -0.0564 | -19.7436
-7.5 | -0.5521 | 0.02566 | -0.059 | -21.516
-7 | -0.4833 | 0.02281 | -0.0626 | -21.1881
-6.5 | -0.4193 | 0.02006 | -0.0646 | -20.9023
-6 | -0.3488 | 0.01806 | -0.0678 | -19.3134
-5.5 | -0.2924 | 0.01633 | -0.0681 | -17.9057
-5 | -0.2391 | 0.01499 | -0.0675 | -15.9506
-4.5 | -0.1885 | 0.01396 | -0.0664 | -13.5029
-4 | -0.1394 | 0.01299 | -0.0649 | -10.7313
-3.5 | -0.0929 | 0.01184 | -0.0632 | -7.8463
-3 | -0.0453 | 0.01121 | -0.0614 | -4.041
-2.5 | 0.0025 | 0.01081 | -0.0595 | 0.23127
-2 | 0.0496 | 0.01036 | -0.0574 | 4.7876
-1.5 | 0.0906 | 0.00961 | -0.0536 | 9.4277
-1 | 0.1511 | 0.00947 | -0.0527 | 15.9556
-0.5 | 0.2314 | 0.0097 | -0.0562 | 23.8557
0 | 0.329 | 0.00989 | -0.0639 | 33.2659
0.5 | 0.4195 | 0.00996 | -0.0706 | 42.1185
1 | 0.5136 | 0.0098 | -0.0785 | 52.4082
1.5 | 0.5602 | 0.00972 | -0.0768 | 57.6337
2 | 0.6028 | 0.00966 | -0.074 | 62.4017
2.5 | 0.6455 | 0.00965 | -0.0713 | 66.8912
3 | 0.6881 | 0.0097 | -0.0684 | 70.9381
3.5 | 0.7298 | 0.00983 | -0.0654 | 74.2421
4 | 0.7708 | 0.01005 | -0.0623 | 76.6965
4.5 | 0.8105 | 0.01039 | -0.0589 | 78.0077
5 | 0.8486 | 0.01087 | -0.0553 | 78.0681
5.5 | 0.8848 | 0.01153 | -0.0515 | 76.7389
6 | 0.9201 | 0.0123 | -0.0476 | 74.8049
6.5 | 0.9543 | 0.01314 | -0.0437 | 72.6256
7 | 0.9872 | 0.01407 | -0.0397 | 70.1635
7.5 | 1.0184 | 0.01511 | -0.0355 | 67.3991
8 | 1.0495 | 0.01618 | -0.0315 | 64.864
8.5 | 1.0784 | 0.01734 | -0.0272 | 62.1915
9 | 1.1021 | 0.01858 | -0.0221 | 59.3165
9.5 | 1.1251 | 0.01991 | -0.0172 | 56.5093
10 | 1.1491 | 0.02133 | -0.0129 | 53.8725
10.5 | 1.1716 | 0.02298 | -0.0089 | 50.9835
11 | 1.1924 | 0.02487 | -0.0051 | 47.9453
11.5 | 1.2113 | 0.02702 | -0.0017 | 44.8298
12 | 1.2296 | 0.02932 | 0.0014 | 41.9372
12.5 | 1.2479 | 0.03179 | 0.004 | 39.2545
13 | 1.2615 | 0.03483 | 0.0066 | 36.2188
13.5 | 1.2736 | 0.03806 | 0.0087 | 33.463
14 | 1.2842 | 0.04167 | 0.0105 | 30.8183
14.5 | 1.2918 | 0.0457 | 0.012 | 28.267
15 | 1.2966 | 0.05025 | 0.0129 | 25.803
15.5 | 1.3006 | 0.05504 | 0.0133 | 23.6301
16 | 1.3002 | 0.06073 | 0.0133 | 21.4095
16.5 | 1.2973 | 0.06704 | 0.0123 | 19.3511
17 | 1.299 | 0.07285 | 0.0115 | 17.8312
17.5 | 1.2868 | 0.08116 | 0.0092 | 15.8551
18 | 1.2671 | 0.09119 | 0.0051 | 13.8952
18.5 | 1.2481 | 0.10166 | 0 | 12.2772
19 | 1.2365 | 0.11105 | -0.0047 | 11.1346
19.5 | 1.2228 | 0.12087 | -0.0093 | 10.1167
20 | 1.1773 | 0.13821 | -0.02 | 8.5182

## 19. Re 250k Mach 0.10 (1)
BIGFOIL.COM POLAR EXPORT
GA 30-312
GA 30-312 |  |  |  | Cl Max: | 1.445 | at alpha= | 12.5 | deg
JavaFoil+Calcfoil stall+Eppler ext transition |  |  |  | L/D Max: | 73.793 | at alpha= | 4.5 | deg
Re: | 250000 |  |  | Cd Min: | 0.00852 | at alpha= | 0 | deg
Mach: | 0.1 |  |  | Cl=0 at alpha= | -2.3115 | deg
|  |  |  | @ Cl=0.1, Cd= | 0.009532
|  |  |  | @ Cl=0.4, Cd= | 0.0087374
|  |  |  | @ Cl=0.6, Cd= | 0.0088132
alpha (deg) | Cl | Cd | Cm | Cl/Cd
-18.5 | -0.605 | 0.20802 | -0.011 | -2.908
-18 | -0.622 | 0.19402 | -0.011 | -3.208
-17.5 | -0.639 | 0.18745 | -0.011 | -3.409
-17 | -0.655 | 0.17222 | -0.011 | -3.8
-16.5 | -0.669 | 0.16211 | -0.012 | -4.126
-16 | -0.682 | 0.15517 | -0.012 | -4.394
-15.5 | -0.693 | 0.14484 | -0.013 | -4.786
-15 | -0.702 | 0.13659 | -0.013 | -5.141
-14.5 | -0.709 | 0.12738 | -0.013 | -5.567
-14 | -0.713 | 0.11833 | -0.013 | -6.028
-13.5 | -0.715 | 0.11237 | -0.014 | -6.361
-13 | -0.713 | 0.10218 | -0.014 | -6.98
-12.5 | -0.709 | 0.09689 | -0.014 | -7.313
-12 | -0.7 | 0.09068 | -0.015 | -7.724
-11.5 | -0.689 | 0.08485 | -0.015 | -8.119
-11 | -0.674 | 0.0791 | -0.015 | -8.515
-10.5 | -0.655 | 0.07486 | -0.015 | -8.745
-10 | -0.632 | 0.06969 | -0.016 | -9.074
-9.5 | -0.607 | 0.06499 | -0.016 | -9.336
-9 | -0.578 | 0.06067 | -0.016 | -9.531
-8.5 | -0.546 | 0.05689 | -0.016 | -9.599
-8 | -0.512 | 0.05326 | -0.018 | -9.619
-7.5 | -0.475 | 0.05073 | -0.019 | -9.371
-7 | -0.436 | 0.04786 | -0.019 | -9.106
-6.5 | -0.396 | 0.04394 | -0.023 | -9.022
-6 | -0.432 | 0.01288 | -0.042 | -33.539
-5.5 | -0.377 | 0.01231 | -0.042 | -30.611
-5 | -0.32 | 0.01233 | -0.043 | -25.942
-4.5 | -0.262 | 0.01193 | -0.044 | -21.933
-4 | -0.203 | 0.01139 | -0.044 | -17.798
-3.5 | -0.143 | 0.01152 | -0.045 | -12.425
-3 | -0.083 | 0.01088 | -0.045 | -7.637
-2.5 | -0.023 | 0.00974 | -0.046 | -2.33
-2 | 0.038 | 0.0097 | -0.047 | 3.914
-1.5 | 0.099 | 0.00954 | -0.047 | 10.352
-1 | 0.16 | 0.00905 | -0.048 | 17.647
-0.5 | 0.221 | 0.00944 | -0.048 | 23.372
0 | 0.284 | 0.00852 | -0.049 | 33.283
0.5 | 0.345 | 0.00853 | -0.05 | 40.43
1 | 0.406 | 0.00876 | -0.05 | 46.332
1.5 | 0.467 | 0.00893 | -0.051 | 52.302
2 | 0.528 | 0.00862 | -0.051 | 61.226
2.5 | 0.589 | 0.00876 | -0.052 | 67.206
3 | 0.649 | 0.00905 | -0.053 | 71.736
3.5 | 0.71 | 0.01003 | -0.053 | 70.753
4 | 0.77 | 0.01056 | -0.054 | 72.906
4.5 | 0.83 | 0.01125 | -0.054 | 73.793
5 | 0.89 | 0.01208 | -0.055 | 73.646
5.5 | 0.948 | 0.01299 | -0.056 | 73.02
6 | 1.007 | 0.01417 | -0.056 | 71.06
6.5 | 1.064 | 0.01526 | -0.057 | 69.728
7 | 1.12 | 0.01707 | -0.057 | 65.598
7.5 | 1.173 | 0.01802 | -0.058 | 65.129
8 | 1.225 | 0.01865 | -0.059 | 65.714
8.5 | 1.248 | 0.02036 | -0.058 | 61.307
9 | 1.288 | 0.02167 | -0.058 | 59.435
9.5 | 1.322 | 0.02371 | -0.058 | 55.766
10 | 1.354 | 0.02539 | -0.058 | 53.348
10.5 | 1.38 | 0.02826 | -0.059 | 48.832
11 | 1.405 | 0.03054 | -0.059 | 45.995
11.5 | 1.426 | 0.033 | -0.059 | 43.197
12 | 1.44 | 0.03617 | -0.059 | 39.806
12.5 | 1.445 | 0.04057 | -0.058 | 35.626
13 | 1.439 | 0.04708 | -0.058 | 30.569
13.5 | 1.412 | 0.05923 | -0.055 | 23.836
14 | 1.353 | 0.08345 | -0.049 | 16.217
14.5 | 1.323 | 0.1016 | -0.045 | 13.026
15 | 1.307 | 0.11377 | -0.042 | 11.484
15.5 | 1.275 | 0.12762 | -0.035 | 9.994
16 | 1.258 | 0.13529 | -0.035 | 9.301
16.5 | 1.234 | 0.14528 | -0.032 | 8.491
17 | 1.208 | 0.1537 | -0.031 | 7.86
17.5 | 1.178 | 0.16162 | -0.028 | 7.29

## 20. Re 250k Mach 0.10 (2)
BIGFOIL.COM POLAR EXPORT
GA 30-312
GA 30-312 |  |  |  | Cl Max: | 1.2943 | at alpha= | 15.5 | deg
XFOIL ncrit=9 |  |  |  | L/D Max: | 77.9885 | at alpha= | 4.5 | deg
Re: | 250000 |  |  | Cd Min: | 0.1463 | at alpha= | -13.5 | deg
Mach: | 0.1 |  |  | Cl=0 at alpha= | -2.5293 | deg
|  |  |  | @ Cl=0.1, Cd= | 0.0096536
|  |  |  | @ Cl=0.4, Cd= | 0.0099752
|  |  |  | @ Cl=0.6, Cd= | 0.0096986
alpha (deg) | Cl | Cd | Cm | Cl/Cd
-13.5 | -0.4345 | 0.1463 | -0.019 | -2.9699
-13 | -0.4516 | 0.13708 | -0.0279 | -3.2944
-12.5 | -0.4315 | 0.13011 | -0.0269 | -3.3164
-12 | -0.4147 | 0.12447 | -0.0274 | -3.3317
-11.5 | -0.4211 | 0.11584 | -0.0332 | -3.6352
-11 | -0.4349 | 0.10486 | -0.0393 | -4.1474
-10.5 | -0.4082 | 0.10169 | -0.0361 | -4.0142
-10 | -0.4076 | 0.09451 | -0.0389 | -4.3128
-9.5 | -0.4954 | 0.07445 | -0.0609 | -6.6541
-9 | -0.4548 | 0.07292 | -0.0512 | -6.237
-8.5 | -0.6466 | 0.0408 | -0.0543 | -15.848
-8 | -0.6063 | 0.03194 | -0.0576 | -18.9825
-7.5 | -0.5526 | 0.02623 | -0.0601 | -21.0675
-7 | -0.4836 | 0.02325 | -0.0637 | -20.8
-6.5 | -0.42 | 0.02056 | -0.0655 | -20.428
-6 | -0.3492 | 0.01824 | -0.0688 | -19.1447
-5.5 | -0.2928 | 0.01646 | -0.0689 | -17.7886
-5 | -0.2395 | 0.01512 | -0.0682 | -15.8399
-4.5 | -0.1893 | 0.01405 | -0.0669 | -13.4733
-4 | -0.1403 | 0.01308 | -0.0653 | -10.7263
-3.5 | -0.0936 | 0.01195 | -0.0635 | -7.8326
-3 | -0.045 | 0.01128 | -0.0619 | -3.9894
-2.5 | 0.0028 | 0.01085 | -0.0599 | 0.25806
-2 | 0.0505 | 0.01043 | -0.0578 | 4.8418
-1.5 | 0.0918 | 0.00968 | -0.0541 | 9.4835
-1 | 0.1507 | 0.00949 | -0.0528 | 15.8799
-0.5 | 0.2311 | 0.00972 | -0.0563 | 23.7757
0 | 0.3284 | 0.00992 | -0.0637 | 33.1048
0.5 | 0.4192 | 0.00999 | -0.0704 | 41.962
1 | 0.5145 | 0.00983 | -0.0784 | 52.3398
1.5 | 0.5631 | 0.00975 | -0.077 | 57.7538
2 | 0.6062 | 0.00969 | -0.0743 | 62.5593
2.5 | 0.6487 | 0.00968 | -0.0715 | 67.0145
3 | 0.6915 | 0.00974 | -0.0685 | 70.9959
3.5 | 0.7333 | 0.00987 | -0.0655 | 74.2958
4 | 0.7744 | 0.0101 | -0.0622 | 76.6733
4.5 | 0.8142 | 0.01044 | -0.0588 | 77.9885
5 | 0.8521 | 0.01095 | -0.0551 | 77.8174
5.5 | 0.888 | 0.01165 | -0.0511 | 76.2232
6 | 0.923 | 0.01244 | -0.0471 | 74.1961
6.5 | 0.9569 | 0.01329 | -0.0431 | 72.0015
7 | 0.9898 | 0.01423 | -0.039 | 69.5573
7.5 | 1.0215 | 0.01526 | -0.0348 | 66.9397
8 | 1.0515 | 0.01638 | -0.0305 | 64.1941
8.5 | 1.0799 | 0.01755 | -0.026 | 61.5328
9 | 1.1013 | 0.01887 | -0.0205 | 58.3625
9.5 | 1.1263 | 0.02015 | -0.0159 | 55.8958
10 | 1.1499 | 0.02165 | -0.0115 | 53.1132
10.5 | 1.1721 | 0.02338 | -0.0075 | 50.1326
11 | 1.1927 | 0.02535 | -0.0038 | 47.0493
11.5 | 1.2116 | 0.02758 | -0.0003 | 43.9304
12 | 1.2278 | 0.03018 | 0.0028 | 40.6826
12.5 | 1.2461 | 0.03267 | 0.0054 | 38.142
13 | 1.2596 | 0.03582 | 0.0079 | 35.1647
13.5 | 1.2699 | 0.03939 | 0.0101 | 32.2391
14 | 1.2802 | 0.04304 | 0.0116 | 29.7444
14.5 | 1.2869 | 0.04733 | 0.0131 | 27.1899
15 | 1.2902 | 0.05214 | 0.0137 | 24.7449
15.5 | 1.2943 | 0.05709 | 0.0141 | 22.6712
16 | 1.2901 | 0.06345 | 0.0136 | 20.3325
16.5 | 1.2857 | 0.07014 | 0.0123 | 18.3305
17 | 1.2867 | 0.07623 | 0.0115 | 16.8792
17.5 | 1.2681 | 0.0858 | 0.008 | 14.7797
18 | 1.244 | 0.09697 | 0.0029 | 12.8287
18.5 | 1.2174 | 0.10921 | -0.0035 | 11.1473
19 | 1.1889 | 0.12254 | -0.0111 | 9.7021

## 21. Re 250k Mach 0.25 (1)
BIGFOIL.COM POLAR EXPORT
GA 30-312
GA 30-312 |  |  |  | Cl Max: | 1.405 | at alpha= | 11.5 | deg
JavaFoil+Calcfoil stall+Eppler ext transition |  |  |  | L/D Max: | 73.592 | at alpha= | 4.5 | deg
Re: | 250000 |  |  | Cd Min: | 0.00849 | at alpha= | 0 | deg
Mach: | 0.25 |  |  | Cl=0 at alpha= | -2.3145 | deg
|  |  |  | @ Cl=0.1, Cd= | 0.0097474
|  |  |  | @ Cl=0.4, Cd= | 0.0088171
|  |  |  | @ Cl=0.6, Cd= | 0.0088573
alpha (deg) | Cl | Cd | Cm | Cl/Cd
-16.5 | -0.338 | 0.1984 | -0.012 | -1.706
-16 | -0.388 | 0.19064 | -0.012 | -2.033
-15.5 | -0.433 | 0.17354 | -0.012 | -2.492
-15 | -0.474 | 0.16092 | -0.013 | -2.943
-14.5 | -0.51 | 0.14345 | -0.013 | -3.559
-14 | -0.543 | 0.1372 | -0.013 | -3.959
-13.5 | -0.571 | 0.12514 | -0.013 | -4.563
-13 | -0.594 | 0.11589 | -0.013 | -5.123
-12.5 | -0.611 | 0.10646 | -0.014 | -5.741
-12 | -0.623 | 0.0997 | -0.015 | -6.25
-11.5 | -0.629 | 0.09076 | -0.015 | -6.93
-11 | -0.629 | 0.08481 | -0.015 | -7.415
-10.5 | -0.623 | 0.07831 | -0.016 | -7.956
-10 | -0.611 | 0.07311 | -0.016 | -8.36
-9.5 | -0.594 | 0.06825 | -0.016 | -8.705
-9 | -0.572 | 0.06304 | -0.016 | -9.073
-8.5 | -0.545 | 0.05832 | -0.017 | -9.35
-8 | -0.515 | 0.05446 | -0.018 | -9.449
-7.5 | -0.48 | 0.05221 | -0.018 | -9.187
-7 | -0.442 | 0.04893 | -0.018 | -9.026
-6.5 | -0.403 | 0.04501 | -0.022 | -8.954
-6 | -0.441 | 0.01312 | -0.043 | -33.628
-5.5 | -0.386 | 0.01298 | -0.044 | -29.7
-5 | -0.328 | 0.01263 | -0.044 | -25.952
-4.5 | -0.268 | 0.01214 | -0.045 | -22.103
-4 | -0.208 | 0.01188 | -0.045 | -17.51
-3.5 | -0.147 | 0.01131 | -0.046 | -12.994
-3 | -0.085 | 0.0109 | -0.047 | -7.83
-2.5 | -0.023 | 0.00995 | -0.047 | -2.342
-2 | 0.039 | 0.00959 | -0.048 | 4.069
-1.5 | 0.101 | 0.00975 | -0.048 | 10.413
-1 | 0.164 | 0.0095 | -0.049 | 17.275
-0.5 | 0.227 | 0.00954 | -0.05 | 23.738
0 | 0.291 | 0.00849 | -0.05 | 34.318
0.5 | 0.354 | 0.00862 | -0.051 | 41.098
1 | 0.417 | 0.00889 | -0.052 | 46.891
1.5 | 0.48 | 0.00891 | -0.052 | 53.826
2 | 0.542 | 0.00871 | -0.053 | 62.247
2.5 | 0.605 | 0.00887 | -0.053 | 68.206
3 | 0.667 | 0.00944 | -0.054 | 70.709
3.5 | 0.729 | 0.01025 | -0.055 | 71.137
4 | 0.791 | 0.01076 | -0.055 | 73.489
4.5 | 0.853 | 0.01158 | -0.056 | 73.592
5 | 0.913 | 0.01256 | -0.056 | 72.692
5.5 | 0.974 | 0.01346 | -0.057 | 72.352
6 | 1.033 | 0.01471 | -0.058 | 70.234
6.5 | 1.091 | 0.01649 | -0.058 | 66.161
7 | 1.148 | 0.01788 | -0.059 | 64.192
7.5 | 1.202 | 0.01887 | -0.06 | 63.675
8 | 1.227 | 0.02027 | -0.059 | 60.536
8.5 | 1.267 | 0.02173 | -0.059 | 58.333
9 | 1.304 | 0.02331 | -0.059 | 55.965
9.5 | 1.335 | 0.02561 | -0.059 | 52.106
10 | 1.362 | 0.02777 | -0.06 | 49.035
10.5 | 1.381 | 0.03117 | -0.06 | 44.3
11 | 1.397 | 0.03418 | -0.06 | 40.867
11.5 | 1.405 | 0.03767 | -0.06 | 37.287
12 | 1.398 | 0.04325 | -0.059 | 32.328
12.5 | 1.367 | 0.05415 | -0.057 | 25.255
13 | 1.301 | 0.07691 | -0.051 | 16.917
13.5 | 1.234 | 0.10488 | -0.039 | 11.766
14 | 1.217 | 0.114 | -0.037 | 10.675
14.5 | 1.191 | 0.12338 | -0.031 | 9.657
15 | 1.162 | 0.13236 | -0.028 | 8.781
15.5 | 1.118 | 0.13958 | -0.026 | 8.007
16 | 1.067 | 0.15191 | -0.025 | 7.021
16.5 | 1.009 | 0.16801 | -0.026 | 6.006

## 22. Re 250k Mach 0.25 (2)
BIGFOIL.COM POLAR EXPORT
GA 30-312
GA 30-312 |  |  |  | Cl Max: | 1.2537 | at alpha= | 14 | deg
XFOIL ncrit=9 |  |  |  | L/D Max: | 77.0055 | at alpha= | 4.5 | deg
Re: | 250000 |  |  | Cd Min: | 0.23479 | at alpha= | -20 | deg
Mach: | 0.25 |  |  | Cl=0 at alpha= | -2.521 | deg
|  |  |  | @ Cl=0.1, Cd= | 0.010119
|  |  |  | @ Cl=0.4, Cd= | 0.010101
|  |  |  | @ Cl=0.6, Cd= | 0.0098823
alpha (deg) | Cl | Cd | Cm | Cl/Cd
-20 | -0.6237 | 0.23479 | 0.0237 | -2.6564
-19.5 | -0.6062 | 0.22871 | 0.02 | -2.6505
-19 | -0.5904 | 0.22212 | 0.0156 | -2.658
-18 | -0.5573 | 0.20889 | 0.0087 | -2.6679
-17.5 | -0.5396 | 0.20289 | 0.0057 | -2.6596
-17 | -0.5274 | 0.19625 | 0.0008 | -2.6874
-16.5 | -0.5173 | 0.18909 | -0.0037 | -2.7357
-16 | -0.4946 | 0.18254 | -0.0047 | -2.7095
-15.5 | -0.4785 | 0.17627 | -0.0074 | -2.7146
-15 | -0.477 | 0.16944 | -0.0136 | -2.8152
-14.5 | -0.4608 | 0.16153 | -0.0156 | -2.8527
-14 | -0.4401 | 0.15565 | -0.0164 | -2.8275
-13.5 | -0.4286 | 0.14893 | -0.0193 | -2.8779
-13 | -0.4456 | 0.14045 | -0.0285 | -3.1727
-12.5 | -0.4158 | 0.1338 | -0.0258 | -3.1076
-12 | -0.4018 | 0.12764 | -0.0272 | -3.1479
-11.5 | -0.4183 | 0.11833 | -0.0358 | -3.535
-11 | -0.4102 | 0.11012 | -0.0368 | -3.725
-10.5 | -0.3878 | 0.10583 | -0.0352 | -3.6644
-10 | -0.4115 | 0.09532 | -0.0449 | -4.317
-9.5 | -0.4139 | 0.08667 | -0.0461 | -4.7756
-9 | -0.4028 | 0.08181 | -0.0448 | -4.9236
-8.5 | -0.5833 | 0.0571 | -0.0537 | -10.2154
-8 | -0.5862 | 0.03872 | -0.0636 | -15.1395
-7.5 | -0.5474 | 0.03044 | -0.0664 | -17.9829
-7 | -0.482 | 0.02617 | -0.0702 | -18.418
-6.5 | -0.4234 | 0.02227 | -0.071 | -19.0121
-6 | -0.361 | 0.01955 | -0.0722 | -18.4655
-5.5 | -0.2973 | 0.01762 | -0.0728 | -16.8729
-5 | -0.2412 | 0.01597 | -0.0722 | -15.1033
-4.5 | -0.1912 | 0.01471 | -0.0703 | -12.998
-4 | -0.143 | 0.01359 | -0.0681 | -10.5224
-3.5 | -0.095 | 0.01256 | -0.0659 | -7.5637
-3 | -0.0479 | 0.01164 | -0.0638 | -4.1151
-2.5 | 0.0021 | 0.01116 | -0.0618 | 0.18817
-2 | 0.0527 | 0.01077 | -0.0598 | 4.8932
-1.5 | 0.0999 | 0.01012 | -0.057 | 9.8715
-1 | 0.1496 | 0.00962 | -0.0535 | 15.5509
-0.5 | 0.2299 | 0.00982 | -0.0564 | 23.4114
0 | 0.324 | 0.01004 | -0.0626 | 32.2709
0.5 | 0.4236 | 0.01012 | -0.0704 | 41.8577
1 | 0.5198 | 0.01003 | -0.078 | 51.8245
1.5 | 0.5799 | 0.00991 | -0.0785 | 58.5166
2 | 0.6234 | 0.00985 | -0.0755 | 63.2893
2.5 | 0.6672 | 0.00986 | -0.0724 | 67.6673
3 | 0.7105 | 0.00994 | -0.0692 | 71.4789
3.5 | 0.7528 | 0.01011 | -0.0657 | 74.4609
4 | 0.794 | 0.0104 | -0.062 | 76.3462
4.5 | 0.8332 | 0.01082 | -0.058 | 77.0055
5 | 0.8701 | 0.01146 | -0.0537 | 75.925
5.5 | 0.9056 | 0.01223 | -0.0492 | 74.0474
6 | 0.9397 | 0.01309 | -0.0445 | 71.7876
6.5 | 0.9723 | 0.01404 | -0.0398 | 69.2521
7 | 1.0036 | 0.01508 | -0.0349 | 66.5517
7.5 | 1.0322 | 0.01625 | -0.0298 | 63.52
8 | 1.0583 | 0.01747 | -0.0243 | 60.5781
8.5 | 1.0817 | 0.01874 | -0.0186 | 57.7215
9 | 1.1043 | 0.02026 | -0.0132 | 54.5064
9.5 | 1.1259 | 0.02206 | -0.0084 | 51.0381
10 | 1.1487 | 0.02397 | -0.0042 | 47.9224
10.5 | 1.1695 | 0.02618 | -0.0002 | 44.6715
11 | 1.1891 | 0.02861 | 0.0033 | 41.5624
11.5 | 1.208 | 0.03123 | 0.0064 | 38.6808
12 | 1.2234 | 0.03436 | 0.0093 | 35.6054
12.5 | 1.2348 | 0.03799 | 0.0119 | 32.5033
13 | 1.2449 | 0.04185 | 0.0138 | 29.7467
13.5 | 1.2504 | 0.04647 | 0.0155 | 26.9077
14 | 1.2537 | 0.05143 | 0.0164 | 24.3768
14.5 | 1.2508 | 0.05757 | 0.0166 | 21.7266
15 | 1.2468 | 0.06415 | 0.0159 | 19.4357
15.5 | 1.2388 | 0.07158 | 0.0147 | 17.3065
16 | 1.2172 | 0.0817 | 0.0108 | 14.8984
16.5 | 1.1918 | 0.09307 | 0.0057 | 12.8054
17 | 1.1675 | 0.10498 | -0.0005 | 11.1212
17.5 | 1.1364 | 0.11877 | -0.0082 | 9.5681
18 | 1.1065 | 0.13286 | -0.0164 | 8.3283
18.5 | 0.8929 | 0.20379 | -0.0577 | 4.3815
19 | 0.9073 | 0.21144 | -0.0607 | 4.2911

## 23. Re 250k Mach 0.50 (1)
BIGFOIL.COM POLAR EXPORT
GA 30-312
GA 30-312 |  |  |  | Cl Max: | 1.289 | at alpha= | 8.5 | deg
JavaFoil+Calcfoil stall+Eppler ext transition |  |  |  | L/D Max: | 70.077 | at alpha= | 3.5 | deg
Re: | 250000 |  |  | Cd Min: | 0.00927 | at alpha= | 0.5 | deg
Mach: | 0.5 |  |  | Cl=0 at alpha= | -2.3143 | deg
|  |  |  | @ Cl=0.1, Cd= | 0.010048
|  |  |  | @ Cl=0.4, Cd= | 0.0092803
|  |  |  | @ Cl=0.6, Cd= | 0.0094223
alpha (deg) | Cl | Cd | Cm | Cl/Cd
-20 | -0.98 | 0.26716 | -0.018 | -3.668
-19.5 | -0.954 | 0.26421 | -0.018 | -3.609
-19 | -0.927 | 0.26521 | -0.018 | -3.494
-18.5 | -0.9 | 0.26018 | -0.019 | -3.459
-18 | -0.873 | 0.25274 | -0.019 | -3.455
-17.5 | -0.846 | 0.24281 | -0.019 | -3.486
-17 | -0.819 | 0.23078 | -0.019 | -3.55
-16.5 | -0.789 | 0.21785 | -0.018 | -3.622
-16 | -0.761 | 0.21529 | -0.018 | -3.537
-15.5 | -0.734 | 0.21009 | -0.018 | -3.495
-15 | -0.707 | 0.20464 | -0.019 | -3.455
-14.5 | -0.68 | 0.186 | -0.019 | -3.655
-14 | -0.653 | 0.18523 | -0.019 | -3.523
-13.5 | -0.625 | 0.17768 | -0.019 | -3.518
-13 | -0.598 | 0.17124 | -0.02 | -3.491
-12.5 | -0.57 | 0.17906 | -0.02 | -3.185
-12 | -0.542 | 0.1594 | -0.02 | -3.403
-11.5 | -0.514 | 0.14773 | -0.018 | -3.476
-11 | -0.486 | 0.14362 | -0.018 | -3.383
-10.5 | -0.458 | 0.14035 | -0.019 | -3.266
-10 | -0.431 | 0.13873 | -0.019 | -3.104
-9.5 | -0.403 | 0.12407 | -0.019 | -3.248
-9 | -0.375 | 0.11134 | -0.018 | -3.365
-8.5 | -0.347 | 0.11299 | -0.018 | -3.069
-8 | -0.319 | 0.10185 | -0.019 | -3.132
-7.5 | -0.291 | 0.08515 | -0.017 | -3.415
-7 | -0.394 | 0.06028 | -0.019 | -6.543
-6.5 | -0.403 | 0.05263 | -0.019 | -7.649
-6 | -0.376 | 0.04724 | -0.02 | -7.969
-5.5 | -0.338 | 0.04349 | -0.023 | -7.768
-5 | -0.293 | 0.03955 | -0.027 | -7.411
-4.5 | -0.296 | 0.01272 | -0.05 | -23.252
-4 | -0.23 | 0.0123 | -0.051 | -18.734
-3.5 | -0.163 | 0.01229 | -0.051 | -13.282
-3 | -0.095 | 0.01162 | -0.052 | -8.176
-2.5 | -0.026 | 0.01131 | -0.053 | -2.297
-2 | 0.044 | 0.01021 | -0.053 | 4.267
-1.5 | 0.113 | 0.01001 | -0.054 | 11.332
-1 | 0.183 | 0.01017 | -0.055 | 18.026
-0.5 | 0.253 | 0.01003 | -0.056 | 25.232
0 | 0.326 | 0.00989 | -0.056 | 32.92
0.5 | 0.396 | 0.00927 | -0.057 | 42.7
1 | 0.466 | 0.00945 | -0.058 | 49.339
1.5 | 0.536 | 0.00966 | -0.058 | 55.487
2 | 0.606 | 0.0094 | -0.059 | 64.471
2.5 | 0.676 | 0.01046 | -0.06 | 64.594
3 | 0.745 | 0.01101 | -0.06 | 67.672
3.5 | 0.814 | 0.01161 | -0.061 | 70.077
4 | 0.882 | 0.01263 | -0.062 | 69.862
4.5 | 0.95 | 0.01363 | -0.062 | 69.684
5 | 1.016 | 0.0149 | -0.063 | 68.201
5.5 | 1.082 | 0.01687 | -0.064 | 64.122
6 | 1.121 | 0.01931 | -0.063 | 58.053
6.5 | 1.174 | 0.02104 | -0.063 | 55.777
7 | 1.221 | 0.02269 | -0.064 | 53.816
7.5 | 1.259 | 0.0252 | -0.064 | 49.941
8 | 1.286 | 0.02801 | -0.064 | 45.902
8.5 | 1.289 | 0.03319 | -0.064 | 38.832
9 | 1.262 | 0.03826 | -0.063 | 32.999
9.5 | 1.075 | 0.06725 | -0.051 | 15.989
10 | 0.689 | 0.0944 | -0.025 | 7.294
10.5 | 0.716 | 0.10478 | -0.027 | 6.838
11 | 0.744 | 0.14644 | -0.029 | 5.084
11.5 | 0.773 | 0.15416 | -0.031 | 5.012
12 | 0.8 | 0.16049 | -0.032 | 4.987
12.5 | 0.83 | 0.17815 | -0.037 | 4.661
13 | 0.858 | 0.18222 | -0.037 | 4.706
13.5 | 0.885 | 0.187 | -0.038 | 4.733

## 24. Re 250k Mach 0.50 (2)
BIGFOIL.COM POLAR EXPORT
GA 30-312
GA 30-312 |  |  |  | Cl Max: | 1.1509 | at alpha= | 10.5 | deg
XFOIL ncrit=9 |  |  |  | L/D Max: | 72.6293 | at alpha= | 3.5 | deg
Re: | 250000 |  |  | Cd Min: | 0.25577 | at alpha= | -20 | deg
Mach: | 0.5 |  |  | Cl=0 at alpha= | -2.5412 | deg
|  |  |  | @ Cl=0.1, Cd= | 0.01174
|  |  |  | @ Cl=0.4, Cd= | 0.010719
|  |  |  | @ Cl=0.6, Cd= | 0.010738
alpha (deg) | Cl | Cd | Cm | Cl/Cd
-20 | -0.671 | 0.25577 | 0.0304 | -2.6235
-19.5 | -0.6514 | 0.24848 | 0.0247 | -2.6215
-19 | -0.6306 | 0.24041 | 0.0202 | -2.623
-18.5 | -0.6076 | 0.23288 | 0.017 | -2.6091
-18 | -0.5861 | 0.22556 | 0.0129 | -2.5984
-17.5 | -0.5691 | 0.21864 | 0.007 | -2.6029
-17 | -0.5477 | 0.2104 | 0.0035 | -2.6031
-16.5 | -0.525 | 0.20315 | 0.0007 | -2.5843
-16 | -0.5046 | 0.19591 | -0.003 | -2.5757
-15.5 | -0.4932 | 0.1893 | -0.0094 | -2.6054
-15 | -0.4702 | 0.18069 | -0.0116 | -2.6022
-14.5 | -0.4483 | 0.17376 | -0.0138 | -2.58
-14 | -0.4351 | 0.16682 | -0.0186 | -2.6082
-13.5 | -0.4299 | 0.15976 | -0.0241 | -2.6909
-13 | -0.4001 | 0.15172 | -0.0239 | -2.6371
-12.5 | -0.3834 | 0.14487 | -0.0263 | -2.6465
-12 | -0.3894 | 0.13821 | -0.0335 | -2.8175
-11.5 | -0.3647 | 0.12982 | -0.0332 | -2.8093
-11 | -0.3474 | 0.12339 | -0.0343 | -2.8155
-10.5 | -0.3624 | 0.11608 | -0.0426 | -3.122
-10 | -0.3417 | 0.10837 | -0.0412 | -3.1531
-9.5 | -0.3269 | 0.10221 | -0.0412 | -3.1983
-9 | -0.3259 | 0.09531 | -0.0435 | -3.4194
-8.5 | -0.3518 | 0.08251 | -0.0503 | -4.2637
-8 | -0.3646 | 0.0777 | -0.0469 | -4.6924
-7.5 | -0.385 | 0.05866 | -0.0672 | -6.5632
-7 | -0.3817 | 0.04422 | -0.0881 | -8.6318
-6.5 | -0.3726 | 0.03369 | -0.0962 | -11.0597
-6 | -0.3526 | 0.02743 | -0.0944 | -12.8545
-5.5 | -0.3143 | 0.02354 | -0.091 | -13.3517
-5 | -0.2677 | 0.02017 | -0.0869 | -13.2722
-4.5 | -0.2133 | 0.01785 | -0.0838 | -11.9496
-4 | -0.1569 | 0.01606 | -0.0807 | -9.7696
-3.5 | -0.1007 | 0.01474 | -0.0775 | -6.8318
-3 | -0.0479 | 0.01359 | -0.0741 | -3.5247
-2.5 | 0.0043 | 0.01252 | -0.0709 | 0.34345
-2 | 0.0593 | 0.012 | -0.0681 | 4.9417
-1.5 | 0.1157 | 0.01164 | -0.0653 | 9.9399
-1 | 0.1684 | 0.01104 | -0.0618 | 15.2536
-0.5 | 0.222 | 0.01041 | -0.0571 | 21.3256
0 | 0.3145 | 0.01057 | -0.06 | 29.754
0.5 | 0.4292 | 0.01077 | -0.0679 | 39.8514
1 | 0.5405 | 0.01083 | -0.0759 | 49.9077
1.5 | 0.6505 | 0.01066 | -0.0839 | 61.0225
2 | 0.6982 | 0.01065 | -0.0798 | 65.5587
2.5 | 0.7443 | 0.01075 | -0.0752 | 69.2372
3 | 0.7882 | 0.011 | -0.0701 | 71.6545
3.5 | 0.8287 | 0.01141 | -0.0643 | 72.6293
4 | 0.8654 | 0.01205 | -0.0578 | 71.8174
4.5 | 0.899 | 0.01289 | -0.0509 | 69.744
5 | 0.9301 | 0.01383 | -0.0436 | 67.2523
5.5 | 0.9576 | 0.0149 | -0.0358 | 64.2685
6 | 0.9786 | 0.01613 | -0.0272 | 60.6696
6.5 | 0.9985 | 0.0175 | -0.0188 | 57.0571
7 | 1.0204 | 0.01922 | -0.0116 | 53.0905
7.5 | 1.0458 | 0.02118 | -0.0055 | 49.3768
8 | 1.0688 | 0.02356 | 0.0001 | 45.365
8.5 | 1.0933 | 0.02618 | 0.0051 | 41.7609
9 | 1.1147 | 0.02923 | 0.0096 | 38.1355
9.5 | 1.1323 | 0.03279 | 0.0138 | 34.5319
10 | 1.1446 | 0.03699 | 0.0174 | 30.9435
10.5 | 1.1509 | 0.0419 | 0.0201 | 27.4678
11 | 1.1467 | 0.04826 | 0.0215 | 23.7609
11.5 | 1.1367 | 0.05552 | 0.0215 | 20.4737
12 | 1.1093 | 0.06559 | 0.0185 | 16.9126
12.5 | 1.0835 | 0.07627 | 0.0141 | 14.2061
13 | 1.0478 | 0.08914 | 0.0074 | 11.7545
13.5 | 0.9815 | 0.10827 | -0.005 | 9.0653
14 | 0.8925 | 0.13496 | -0.0222 | 6.6131
14.5 | 0.8749 | 0.14948 | -0.0303 | 5.853
15 | 0.8738 | 0.16072 | -0.0363 | 5.4368
15.5 | 0.8668 | 0.17483 | -0.0442 | 4.958

## 25. Re 500k Mach 0.00 (1)
BIGFOIL.COM POLAR EXPORT
GA 30-312
GA 30-312 |  |  |  | Cl Max: | 1.484 | at alpha= | 13.5 | deg
JavaFoil+Calcfoil stall+Eppler ext transition |  |  |  | L/D Max: | 92.625 | at alpha= | 4 | deg
Re: | 500000 |  |  | Cd Min: | 0.00655 | at alpha= | 0 | deg
Mach: | 0 |  |  | Cl=0 at alpha= | -2.3115 | deg
|  |  |  | @ Cl=0.1, Cd= | 0.0077259
|  |  |  | @ Cl=0.4, Cd= | 0.0067669
|  |  |  | @ Cl=0.6, Cd= | 0.006796
alpha (deg) | Cl | Cd | Cm | Cl/Cd
-19 | -0.638 | 0.19423 | -0.012 | -3.285
-18.5 | -0.653 | 0.18183 | -0.012 | -3.591
-18 | -0.667 | 0.17157 | -0.012 | -3.889
-17.5 | -0.681 | 0.16121 | -0.012 | -4.223
-17 | -0.693 | 0.15198 | -0.012 | -4.562
-16.5 | -0.705 | 0.14349 | -0.013 | -4.91
-16 | -0.714 | 0.1392 | -0.013 | -5.13
-15.5 | -0.722 | 0.12855 | -0.013 | -5.618
-15 | -0.728 | 0.12158 | -0.014 | -5.989
-14.5 | -0.732 | 0.11381 | -0.014 | -6.43
-14 | -0.733 | 0.10852 | -0.014 | -6.758
-13.5 | -0.732 | 0.10152 | -0.015 | -7.21
-13 | -0.728 | 0.09503 | -0.015 | -7.662
-12.5 | -0.721 | 0.08803 | -0.016 | -8.195
-12 | -0.711 | 0.08335 | -0.017 | -8.533
-11.5 | -0.698 | 0.07777 | -0.018 | -8.978
-11 | -0.68 | 0.07358 | -0.017 | -9.244
-10.5 | -0.66 | 0.0693 | -0.017 | -9.517
-10 | -0.636 | 0.06501 | -0.017 | -9.782
-9.5 | -0.61 | 0.06061 | -0.018 | -10.058
-9 | -0.583 | 0.05555 | -0.021 | -10.493
-8.5 | -0.55 | 0.05257 | -0.021 | -10.457
-8 | -0.63 | 0.01263 | -0.039 | -49.895
-7.5 | -0.584 | 0.01229 | -0.04 | -47.532
-7 | -0.535 | 0.01176 | -0.04 | -45.522
-6.5 | -0.484 | 0.01139 | -0.041 | -42.469
-6 | -0.43 | 0.01104 | -0.042 | -39.01
-5.5 | -0.375 | 0.01045 | -0.042 | -35.918
-5 | -0.319 | 0.01043 | -0.043 | -30.533
-4.5 | -0.261 | 0.01011 | -0.043 | -25.771
-4 | -0.202 | 0.00965 | -0.044 | -20.908
-3.5 | -0.142 | 0.00941 | -0.045 | -15.146
-3 | -0.083 | 0.00913 | -0.045 | -9.059
-2.5 | -0.023 | 0.00795 | -0.046 | -2.84
-2 | 0.038 | 0.00789 | -0.046 | 4.794
-1.5 | 0.098 | 0.00774 | -0.047 | 12.703
-1 | 0.159 | 0.00731 | -0.048 | 21.743
-0.5 | 0.219 | 0.00752 | -0.048 | 29.19
0 | 0.282 | 0.00655 | -0.049 | 43.054
0.5 | 0.343 | 0.00658 | -0.049 | 52.13
1 | 0.404 | 0.00678 | -0.05 | 59.579
1.5 | 0.465 | 0.00689 | -0.051 | 67.477
2 | 0.525 | 0.00661 | -0.051 | 79.464
2.5 | 0.586 | 0.00674 | -0.052 | 86.873
3 | 0.646 | 0.00698 | -0.052 | 92.536
3.5 | 0.706 | 0.00779 | -0.053 | 90.637
4 | 0.766 | 0.00827 | -0.053 | 92.625
4.5 | 0.826 | 0.00904 | -0.054 | 91.398
5 | 0.885 | 0.00976 | -0.055 | 90.711
5.5 | 0.944 | 0.01056 | -0.055 | 89.406
6 | 1.002 | 0.0118 | -0.056 | 84.928
6.5 | 1.059 | 0.01327 | -0.056 | 79.786
7 | 1.114 | 0.01423 | -0.057 | 78.29
7.5 | 1.168 | 0.01505 | -0.058 | 77.624
8 | 1.22 | 0.01566 | -0.058 | 77.917
8.5 | 1.269 | 0.01675 | -0.059 | 75.762
9 | 1.316 | 0.01704 | -0.059 | 77.238
9.5 | 1.332 | 0.01955 | -0.059 | 68.123
10 | 1.366 | 0.02081 | -0.059 | 65.657
10.5 | 1.396 | 0.02238 | -0.059 | 62.39
11 | 1.418 | 0.02516 | -0.059 | 56.35
11.5 | 1.441 | 0.02704 | -0.059 | 53.293
12 | 1.459 | 0.02931 | -0.059 | 49.783
12.5 | 1.473 | 0.03195 | -0.06 | 46.106
13 | 1.482 | 0.03511 | -0.06 | 42.214
13.5 | 1.484 | 0.0391 | -0.059 | 37.952
14 | 1.478 | 0.04434 | -0.059 | 33.34
14.5 | 1.464 | 0.05176 | -0.058 | 28.281
15 | 1.435 | 0.06274 | -0.057 | 22.874
15.5 | 1.388 | 0.07934 | -0.054 | 17.49
16 | 1.349 | 0.09405 | -0.051 | 14.338
16.5 | 1.313 | 0.10818 | -0.049 | 12.141
17 | 1.276 | 0.12271 | -0.047 | 10.399
17.5 | 1.247 | 0.13241 | -0.046 | 9.417
18 | 1.205 | 0.14979 | -0.041 | 8.042
18.5 | 1.177 | 0.15768 | -0.042 | 7.464

## 26. Re 500k Mach 0.00 (2)
BIGFOIL.COM POLAR EXPORT
GA 30-312
GA 30-312 |  |  |  | Cl Max: | 1.3761 | at alpha= | 15 | deg
XFOIL ncrit=9 |  |  |  | L/D Max: | 96.5136 | at alpha= | 4 | deg
Re: | 500000 |  |  | Cd Min: | 0.16757 | at alpha= | -15.5 | deg
Mach: | 0 |  |  | Cl=0 at alpha= | -2.4806 | deg
|  |  |  | @ Cl=0.1, Cd= | 0.0077939
|  |  |  | @ Cl=0.4, Cd= | 0.0068734
|  |  |  | @ Cl=0.6, Cd= | 0.007308
alpha (deg) | Cl | Cd | Cm | Cl/Cd
-15.5 | -0.4976 | 0.16757 | -0.011 | -2.9695
-15 | -0.4823 | 0.16078 | -0.0123 | -2.9998
-14.5 | -0.4666 | 0.15527 | -0.0139 | -3.0051
-14 | -0.4542 | 0.1491 | -0.0162 | -3.0463
-13 | -0.4565 | 0.12974 | -0.0252 | -3.5186
-12.5 | -0.4397 | 0.1253 | -0.0256 | -3.5092
-12 | -0.4308 | 0.11886 | -0.0277 | -3.6244
-11.5 | -0.6604 | 0.05388 | -0.0672 | -12.2569
-11 | -0.8018 | 0.0369 | -0.0662 | -21.729
-10.5 | -0.8047 | 0.03385 | -0.0599 | -23.7725
-10 | -0.7979 | 0.02973 | -0.0553 | -26.8382
-9.5 | -0.7444 | 0.02508 | -0.0586 | -29.681
-9 | -0.6865 | 0.02151 | -0.0613 | -31.9154
-8.5 | -0.6204 | 0.01966 | -0.0646 | -31.5565
-8 | -0.5557 | 0.01778 | -0.0671 | -31.2542
-7.5 | -0.4999 | 0.01584 | -0.0678 | -31.5593
-7 | -0.4473 | 0.0149 | -0.0673 | -30.0201
-6.5 | -0.4001 | 0.01366 | -0.0657 | -29.2899
-6 | -0.3509 | 0.01294 | -0.0643 | -27.1175
-5.5 | -0.3029 | 0.01209 | -0.0628 | -25.0538
-5 | -0.2532 | 0.0114 | -0.0614 | -22.2105
-4.5 | -0.2027 | 0.01081 | -0.0602 | -18.7512
-4 | -0.1517 | 0.01028 | -0.0591 | -14.7568
-3.5 | -0.102 | 0.00959 | -0.0578 | -10.6361
-3 | -0.0528 | 0.00891 | -0.0565 | -5.9259
-2.5 | -0.002 | 0.00846 | -0.0555 | -0.23641
-2 | 0.0496 | 0.00812 | -0.0545 | 6.1084
-1.5 | 0.1006 | 0.00779 | -0.0533 | 12.914
-1 | 0.1489 | 0.0073 | -0.0515 | 20.3973
-0.5 | 0.1899 | 0.00662 | -0.0477 | 28.6858
0 | 0.2467 | 0.00657 | -0.0469 | 37.5495
0.5 | 0.3147 | 0.00669 | -0.0488 | 47.0404
1 | 0.39 | 0.00685 | -0.0524 | 56.9343
1.5 | 0.4668 | 0.00703 | -0.0565 | 66.4011
2 | 0.5416 | 0.00719 | -0.0603 | 75.3268
2.5 | 0.6208 | 0.00735 | -0.0653 | 84.4626
3 | 0.6984 | 0.00749 | -0.07 | 93.2443
3.5 | 0.7388 | 0.00772 | -0.067 | 95.6995
4 | 0.7779 | 0.00806 | -0.0637 | 96.5136
4.5 | 0.8157 | 0.00855 | -0.0603 | 95.4035
5 | 0.8535 | 0.00911 | -0.0568 | 93.6883
5.5 | 0.8914 | 0.00972 | -0.0534 | 91.7078
6 | 0.9295 | 0.01036 | -0.0501 | 89.7201
6.5 | 0.9669 | 0.01107 | -0.0468 | 87.3442
7 | 1.0034 | 0.01185 | -0.0433 | 84.6751
7.5 | 1.0391 | 0.01266 | -0.0398 | 82.0774
8 | 1.0748 | 0.01348 | -0.0363 | 79.7329
8.5 | 1.1098 | 0.0143 | -0.0328 | 77.6084
9 | 1.1429 | 0.01518 | -0.0291 | 75.2899
9.5 | 1.1704 | 0.01609 | -0.0244 | 72.7408
10 | 1.197 | 0.0171 | -0.0199 | 70
10.5 | 1.2238 | 0.01823 | -0.0157 | 67.1311
11 | 1.2496 | 0.01952 | -0.0119 | 64.0164
11.5 | 1.2735 | 0.02105 | -0.0083 | 60.4988
12 | 1.2944 | 0.0229 | -0.0048 | 56.524
12.5 | 1.3143 | 0.02496 | -0.0017 | 52.6562
13 | 1.3339 | 0.0272 | 0.001 | 49.0404
13.5 | 1.345 | 0.03025 | 0.0037 | 44.4628
14 | 1.3618 | 0.03304 | 0.0056 | 41.2167
14.5 | 1.3669 | 0.03701 | 0.0075 | 36.9333
15 | 1.3761 | 0.04087 | 0.0087 | 33.6702
15.5 | 1.3694 | 0.04659 | 0.0094 | 29.3926
16 | 1.3735 | 0.05162 | 0.0094 | 26.6079
16.5 | 1.3696 | 0.0579 | 0.0086 | 23.6546
17 | 1.3531 | 0.06612 | 0.0069 | 20.4643
17.5 | 1.3455 | 0.07376 | 0.0047 | 18.2416
18 | 1.3336 | 0.08233 | 0.0018 | 16.1982
18.5 | 1.3191 | 0.09161 | -0.0018 | 14.3991
19 | 1.3005 | 0.10165 | -0.0059 | 12.7939
19.5 | 1.284 | 0.11161 | -0.0103 | 11.5043
20 | 1.2675 | 0.12212 | -0.0154 | 10.3791

## 27. Re 500k Mach 0.10 (1)
BIGFOIL.COM POLAR EXPORT
GA 30-312
GA 30-312 |  |  |  | Cl Max: | 1.474 | at alpha= | 13 | deg
JavaFoil+Calcfoil stall+Eppler ext transition |  |  |  | L/D Max: | 92.252 | at alpha= | 3 | deg
Re: | 500000 |  |  | Cd Min: | 0.0066 | at alpha= | 0 | deg
Mach: | 0.1 |  |  | Cl=0 at alpha= | -2.3115 | deg
|  |  |  | @ Cl=0.1, Cd= | 0.0077041
|  |  |  | @ Cl=0.4, Cd= | 0.0067443
|  |  |  | @ Cl=0.6, Cd= | 0.0068195
alpha (deg) | Cl | Cd | Cm | Cl/Cd
-18.5 | -0.605 | 0.18984 | -0.012 | -3.189
-18 | -0.623 | 0.17676 | -0.012 | -3.524
-17.5 | -0.639 | 0.16415 | -0.012 | -3.895
-17 | -0.655 | 0.15611 | -0.012 | -4.196
-16.5 | -0.669 | 0.149 | -0.013 | -4.493
-16 | -0.682 | 0.14191 | -0.013 | -4.809
-15.5 | -0.694 | 0.12985 | -0.013 | -5.342
-15 | -0.703 | 0.12337 | -0.013 | -5.696
-14.5 | -0.71 | 0.11455 | -0.014 | -6.195
-14 | -0.714 | 0.10873 | -0.014 | -6.566
-13.5 | -0.716 | 0.10273 | -0.015 | -6.967
-13 | -0.714 | 0.09674 | -0.015 | -7.384
-12.5 | -0.71 | 0.09013 | -0.016 | -7.88
-12 | -0.702 | 0.08417 | -0.017 | -8.343
-11.5 | -0.691 | 0.0793 | -0.017 | -8.712
-11 | -0.676 | 0.07441 | -0.017 | -9.078
-10.5 | -0.656 | 0.06993 | -0.017 | -9.378
-10 | -0.634 | 0.06549 | -0.017 | -9.675
-9.5 | -0.608 | 0.06089 | -0.018 | -9.989
-9 | -0.582 | 0.05623 | -0.02 | -10.346
-8.5 | -0.549 | 0.05329 | -0.02 | -10.304
-8 | -0.631 | 0.01276 | -0.04 | -49.462
-7.5 | -0.586 | 0.01237 | -0.04 | -47.343
-7 | -0.537 | 0.01189 | -0.041 | -45.165
-6.5 | -0.486 | 0.0114 | -0.041 | -42.607
-6 | -0.432 | 0.01101 | -0.042 | -39.265
-5.5 | -0.377 | 0.01053 | -0.042 | -35.788
-5 | -0.32 | 0.01051 | -0.043 | -30.448
-4.5 | -0.262 | 0.01012 | -0.044 | -25.863
-4 | -0.203 | 0.0096 | -0.044 | -21.112
-3.5 | -0.143 | 0.00972 | -0.045 | -14.735
-3 | -0.083 | 0.0091 | -0.045 | -9.129
-2.5 | -0.023 | 0.00794 | -0.046 | -2.858
-2 | 0.038 | 0.00797 | -0.047 | 4.768
-1.5 | 0.099 | 0.00771 | -0.047 | 12.814
-1 | 0.16 | 0.00735 | -0.048 | 21.721
-0.5 | 0.221 | 0.00757 | -0.048 | 29.134
0 | 0.284 | 0.0066 | -0.049 | 42.929
0.5 | 0.345 | 0.0066 | -0.05 | 52.268
1 | 0.406 | 0.00676 | -0.05 | 60.004
1.5 | 0.467 | 0.00689 | -0.051 | 67.825
2 | 0.528 | 0.00666 | -0.051 | 79.24
2.5 | 0.589 | 0.00677 | -0.052 | 86.919
3 | 0.649 | 0.00704 | -0.053 | 92.252
3.5 | 0.71 | 0.00791 | -0.053 | 89.731
4 | 0.77 | 0.00839 | -0.054 | 91.751
4.5 | 0.83 | 0.00907 | -0.054 | 91.525
5 | 0.89 | 0.00985 | -0.055 | 90.332
5.5 | 0.948 | 0.01069 | -0.056 | 88.696
6 | 1.007 | 0.01178 | -0.056 | 85.474
6.5 | 1.064 | 0.01283 | -0.057 | 82.895
7 | 1.12 | 0.01435 | -0.057 | 78.029
7.5 | 1.173 | 0.01515 | -0.058 | 77.435
8 | 1.225 | 0.0158 | -0.059 | 77.572
8.5 | 1.274 | 0.01697 | -0.059 | 75.113
9 | 1.321 | 0.01718 | -0.06 | 76.897
9.5 | 1.335 | 0.01982 | -0.059 | 67.325
10 | 1.368 | 0.02114 | -0.059 | 64.727
10.5 | 1.393 | 0.02375 | -0.059 | 58.644
11 | 1.418 | 0.02562 | -0.059 | 55.325
11.5 | 1.44 | 0.02757 | -0.06 | 52.214
12 | 1.456 | 0.02997 | -0.06 | 48.597
12.5 | 1.468 | 0.03275 | -0.06 | 44.831
13 | 1.474 | 0.03617 | -0.06 | 40.747
13.5 | 1.472 | 0.04074 | -0.059 | 36.122
14 | 1.462 | 0.04657 | -0.059 | 31.388
14.5 | 1.442 | 0.05511 | -0.058 | 26.165
15 | 1.403 | 0.06949 | -0.055 | 20.185
15.5 | 1.352 | 0.08718 | -0.052 | 15.512
16 | 1.317 | 0.09984 | -0.05 | 13.195
16.5 | 1.276 | 0.11573 | -0.047 | 11.022
17 | 1.24 | 0.12855 | -0.045 | 9.644
17.5 | 1.2 | 0.14243 | -0.042 | 8.425
18 | 1.166 | 0.15249 | -0.041 | 7.646

## 28. Re 500k Mach 0.10 (2)
BIGFOIL.COM POLAR EXPORT
GA 30-312
GA 30-312 |  |  |  | Cl Max: | 1.3675 | at alpha= | 15 | deg
XFOIL ncrit=9 |  |  |  | L/D Max: | 96.3872 | at alpha= | 4 | deg
Re: | 500000 |  |  | Cd Min: | 0.16146 | at alpha= | -15 | deg
Mach: | 0.1 |  |  | Cl=0 at alpha= | -2.4807 | deg
|  |  |  | @ Cl=0.1, Cd= | 0.0078387
|  |  |  | @ Cl=0.4, Cd= | 0.0068898
|  |  |  | @ Cl=0.6, Cd= | 0.0073228
alpha (deg) | Cl | Cd | Cm | Cl/Cd
-15 | -0.481 | 0.16146 | -0.0122 | -2.9791
-14.5 | -0.4652 | 0.15591 | -0.0138 | -2.9838
-14 | -0.4527 | 0.1497 | -0.0161 | -3.024
-13.5 | -0.4587 | 0.13892 | -0.0228 | -3.3019
-13 | -0.4537 | 0.13061 | -0.0251 | -3.4737
-12.5 | -0.4365 | 0.12612 | -0.0255 | -3.461
-12 | -0.4277 | 0.11965 | -0.0276 | -3.5746
-11.5 | -0.5529 | 0.07865 | -0.0465 | -7.0299
-11 | -0.7152 | 0.04306 | -0.0735 | -16.6094
-10.5 | -0.7646 | 0.03747 | -0.0649 | -20.4057
-10 | -0.7906 | 0.03253 | -0.0563 | -24.3037
-9.5 | -0.7432 | 0.0265 | -0.06 | -28.0453
-9 | -0.6876 | 0.02233 | -0.0626 | -30.7927
-8.5 | -0.6222 | 0.02019 | -0.0658 | -30.8172
-8 | -0.5581 | 0.01812 | -0.0682 | -30.8002
-7.5 | -0.502 | 0.01608 | -0.0688 | -31.2189
-7 | -0.4494 | 0.0151 | -0.0681 | -29.7616
-6.5 | -0.4017 | 0.01385 | -0.0665 | -29.0036
-6 | -0.3528 | 0.01305 | -0.065 | -27.0345
-5.5 | -0.3045 | 0.01218 | -0.0634 | -25
-5 | -0.2542 | 0.01153 | -0.062 | -22.0468
-4.5 | -0.2037 | 0.01089 | -0.0607 | -18.7052
-4 | -0.1525 | 0.01033 | -0.0595 | -14.7628
-3.5 | -0.1024 | 0.00965 | -0.0582 | -10.6114
-3 | -0.0529 | 0.00897 | -0.0569 | -5.8974
-2.5 | -0.002 | 0.00849 | -0.0558 | -0.23557
-2 | 0.0498 | 0.00815 | -0.0548 | 6.1104
-1.5 | 0.1014 | 0.00783 | -0.0536 | 12.9502
-1 | 0.1503 | 0.00736 | -0.0519 | 20.4212
-0.5 | 0.191 | 0.00664 | -0.0479 | 28.7651
0 | 0.2481 | 0.00658 | -0.0472 | 37.7052
0.5 | 0.3152 | 0.0067 | -0.0488 | 47.0448
1 | 0.3911 | 0.00687 | -0.0524 | 56.9287
2 | 0.5436 | 0.00721 | -0.0603 | 75.3953
2.5 | 0.6236 | 0.00737 | -0.0653 | 84.6133
3 | 0.7021 | 0.00753 | -0.0702 | 93.2404
3.5 | 0.7427 | 0.00775 | -0.0671 | 95.8323
4 | 0.7817 | 0.00811 | -0.0638 | 96.3872
4.5 | 0.8195 | 0.00862 | -0.0602 | 95.0696
5 | 0.8575 | 0.00918 | -0.0567 | 93.4096
5.5 | 0.8954 | 0.00979 | -0.0532 | 91.4607
6 | 0.9328 | 0.01047 | -0.0497 | 89.0926
6.5 | 0.9706 | 0.01117 | -0.0463 | 86.8935
7 | 1.0069 | 0.01197 | -0.0427 | 84.1186
7.5 | 1.043 | 0.01277 | -0.0392 | 81.6758
8 | 1.0777 | 0.01364 | -0.0354 | 79.0103
8.5 | 1.1128 | 0.01446 | -0.0318 | 76.9571
9 | 1.144 | 0.01537 | -0.0276 | 74.4307
9.5 | 1.1704 | 0.01633 | -0.0227 | 71.6718
10 | 1.1969 | 0.0174 | -0.0181 | 68.7874
10.5 | 1.2238 | 0.01859 | -0.0141 | 65.8311
11 | 1.2498 | 0.01995 | -0.0103 | 62.6466
11.5 | 1.2738 | 0.02154 | -0.0067 | 59.1365
12 | 1.295 | 0.02346 | -0.0033 | 55.2003
12.5 | 1.3102 | 0.02594 | 0.0001 | 50.5089
13 | 1.3321 | 0.02813 | 0.0025 | 47.3551
13.5 | 1.3437 | 0.03126 | 0.0051 | 42.9846
14 | 1.3565 | 0.03449 | 0.007 | 39.3302
14.5 | 1.3624 | 0.03855 | 0.0087 | 35.3411
15 | 1.3675 | 0.04297 | 0.0097 | 31.8245
15.5 | 1.362 | 0.04881 | 0.0101 | 27.9041
16 | 1.3628 | 0.05441 | 0.0098 | 25.0469
16.5 | 1.355 | 0.06144 | 0.0086 | 22.054
17 | 1.3399 | 0.06977 | 0.0066 | 19.2045
17.5 | 1.3297 | 0.07795 | 0.004 | 17.0584
18 | 1.316 | 0.08704 | 0.0007 | 15.1195
18.5 | 1.3005 | 0.09664 | -0.0032 | 13.4572
19 | 1.2819 | 0.10677 | -0.0075 | 12.0062
19.5 | 1.2654 | 0.11706 | -0.0123 | 10.8098
20 | 1.2483 | 0.1279 | -0.0178 | 9.76

## 29. Re 500k Mach 0.25 (1)
BIGFOIL.COM POLAR EXPORT
GA 30-312
GA 30-312 |  |  |  | Cl Max: | 1.425 | at alpha= | 12 | deg
JavaFoil+Calcfoil stall+Eppler ext transition |  |  |  | L/D Max: | 91.734 | at alpha= | 4 | deg
Re: | 500000 |  |  | Cd Min: | 0.00655 | at alpha= | 0 | deg
Mach: | 0.25 |  |  | Cl=0 at alpha= | -2.3145 | deg
|  |  |  | @ Cl=0.1, Cd= | 0.0078994
|  |  |  | @ Cl=0.4, Cd= | 0.0068133
|  |  |  | @ Cl=0.6, Cd= | 0.0068497
alpha (deg) | Cl | Cd | Cm | Cl/Cd
-16.5 | -0.339 | 0.17508 | -0.013 | -1.934
-16 | -0.388 | 0.16528 | -0.013 | -2.347
-15.5 | -0.433 | 0.15059 | -0.013 | -2.874
-15 | -0.474 | 0.14195 | -0.013 | -3.338
-14.5 | -0.511 | 0.13119 | -0.013 | -3.894
-14 | -0.543 | 0.12121 | -0.014 | -4.484
-13.5 | -0.571 | 0.11286 | -0.014 | -5.063
-13 | -0.594 | 0.10641 | -0.014 | -5.584
-12.5 | -0.612 | 0.09673 | -0.015 | -6.324
-12 | -0.624 | 0.09019 | -0.016 | -6.918
-11.5 | -0.63 | 0.08446 | -0.017 | -7.461
-11 | -0.63 | 0.07908 | -0.017 | -7.967
-10.5 | -0.624 | 0.07307 | -0.018 | -8.546
-10 | -0.612 | 0.06838 | -0.017 | -8.955
-9.5 | -0.594 | 0.06263 | -0.017 | -9.49
-9 | -0.573 | 0.05874 | -0.017 | -9.75
-8.5 | -0.547 | 0.05462 | -0.019 | -10.015
-8 | -0.519 | 0.04997 | -0.022 | -10.381
-7.5 | -0.484 | 0.04776 | -0.023 | -10.131
-7 | -0.545 | 0.0122 | -0.042 | -44.664
-6.5 | -0.495 | 0.01177 | -0.042 | -42.017
-6 | -0.441 | 0.01127 | -0.043 | -39.181
-5.5 | -0.386 | 0.01105 | -0.044 | -34.9
-5 | -0.328 | 0.01073 | -0.044 | -30.561
-4.5 | -0.268 | 0.0103 | -0.045 | -26.06
-4 | -0.208 | 0.01013 | -0.045 | -20.532
-3.5 | -0.147 | 0.00951 | -0.046 | -15.45
-3 | -0.085 | 0.0092 | -0.047 | -9.274
-2.5 | -0.023 | 0.00811 | -0.047 | -2.873
-2 | 0.039 | 0.00788 | -0.048 | 4.95
-1.5 | 0.102 | 0.0079 | -0.048 | 12.842
-1 | 0.164 | 0.0077 | -0.049 | 21.316
-0.5 | 0.227 | 0.00773 | -0.05 | 29.328
0 | 0.291 | 0.00655 | -0.05 | 44.467
0.5 | 0.354 | 0.00666 | -0.051 | 53.206
1 | 0.417 | 0.00687 | -0.052 | 60.698
1.5 | 0.48 | 0.00693 | -0.052 | 69.223
2 | 0.542 | 0.00673 | -0.053 | 80.59
2.5 | 0.605 | 0.00686 | -0.053 | 88.217
3 | 0.667 | 0.00739 | -0.054 | 90.292
3.5 | 0.729 | 0.00814 | -0.055 | 89.54
4 | 0.791 | 0.00862 | -0.055 | 91.734
4.5 | 0.853 | 0.00938 | -0.056 | 90.857
5 | 0.913 | 0.01023 | -0.056 | 89.258
5.5 | 0.974 | 0.0111 | -0.057 | 87.685
6 | 1.033 | 0.01225 | -0.058 | 84.342
6.5 | 1.091 | 0.01391 | -0.058 | 78.467
7 | 1.148 | 0.01505 | -0.059 | 76.238
7.5 | 1.202 | 0.01588 | -0.06 | 75.691
8 | 1.253 | 0.01689 | -0.06 | 74.21
8.5 | 1.301 | 0.01787 | -0.061 | 72.819
9 | 1.317 | 0.01943 | -0.06 | 67.78
9.5 | 1.348 | 0.02136 | -0.06 | 63.115
10 | 1.376 | 0.02312 | -0.06 | 59.516
10.5 | 1.394 | 0.02624 | -0.06 | 53.118
11 | 1.411 | 0.02856 | -0.06 | 49.392
11.5 | 1.422 | 0.03112 | -0.061 | 45.694
12 | 1.425 | 0.03441 | -0.061 | 41.412
12.5 | 1.417 | 0.03919 | -0.06 | 36.155
13 | 1.395 | 0.046 | -0.059 | 30.336
13.5 | 1.352 | 0.05825 | -0.057 | 23.206
14 | 1.295 | 0.0764 | -0.053 | 16.955
14.5 | 1.24 | 0.09649 | -0.048 | 12.853
15 | 1.188 | 0.11456 | -0.043 | 10.37
15.5 | 1.133 | 0.1282 | -0.04 | 8.837
16 | 1.071 | 0.1397 | -0.033 | 7.667
16.5 | 1.012 | 0.15123 | -0.031 | 6.691
17 | 0.946 | 0.16088 | -0.027 | 5.877

## 30. Re 500k Mach 0.25 (2)
BIGFOIL.COM POLAR EXPORT
GA 30-312
GA 30-312 |  |  |  | Cl Max: | 1.3254 | at alpha= | 14.5 | deg
XFOIL ncrit=9 |  |  |  | L/D Max: | 95.206 | at alpha= | 3.5 | deg
Re: | 500000 |  |  | Cd Min: | 0.15277 | at alpha= | -14 | deg
Mach: | 0.25 |  |  | Cl=0 at alpha= | -2.4868 | deg
|  |  |  | @ Cl=0.1, Cd= | 0.0080296
|  |  |  | @ Cl=0.4, Cd= | 0.0069659
|  |  |  | @ Cl=0.6, Cd= | 0.0074312
alpha (deg) | Cl | Cd | Cm | Cl/Cd
-14 | -0.4457 | 0.15277 | -0.0162 | -2.9175
-13.5 | -0.45 | 0.14245 | -0.0229 | -3.159
-13 | -0.44 | 0.135 | -0.0246 | -3.2593
-12.5 | -0.4218 | 0.13009 | -0.0251 | -3.2424
-12 | -0.413 | 0.12333 | -0.0275 | -3.3487
-11.5 | -0.4343 | 0.10886 | -0.0362 | -3.9895
-11 | -0.426 | 0.1026 | -0.0371 | -4.152
-10.5 | -0.5526 | 0.06471 | -0.0556 | -8.5396
-10 | -0.6091 | 0.04668 | -0.0722 | -13.0484
-9.5 | -0.669 | 0.04076 | -0.0662 | -16.4132
-9 | -0.6725 | 0.02969 | -0.0699 | -22.6507
-8.5 | -0.6249 | 0.02396 | -0.0727 | -26.081
-8 | -0.5643 | 0.02088 | -0.0747 | -27.0259
-7.5 | -0.509 | 0.01828 | -0.0745 | -27.8446
-7 | -0.4597 | 0.0163 | -0.073 | -28.2025
-6.5 | -0.4098 | 0.0151 | -0.071 | -27.1391
-6 | -0.3621 | 0.01372 | -0.0688 | -26.3921
-5.5 | -0.3104 | 0.01301 | -0.067 | -23.8586
-5 | -0.2611 | 0.01201 | -0.0651 | -21.7402
-4.5 | -0.2094 | 0.01129 | -0.0635 | -18.5474
-4 | -0.1566 | 0.01068 | -0.062 | -14.6629
-3.5 | -0.1043 | 0.01002 | -0.0606 | -10.4092
-3 | -0.0533 | 0.00927 | -0.0591 | -5.7497
-2.5 | -0.0014 | 0.0087 | -0.0578 | -0.16092
-2 | 0.0517 | 0.00831 | -0.0566 | 6.2214
-1.5 | 0.1051 | 0.008 | -0.0554 | 13.1375
-1 | 0.1573 | 0.00763 | -0.0539 | 20.616
-0.5 | 0.1983 | 0.00682 | -0.0497 | 29.0762
0 | 0.2537 | 0.00669 | -0.0481 | 37.9223
0.5 | 0.3227 | 0.00679 | -0.0496 | 47.5258
1.5 | 0.4765 | 0.00714 | -0.0564 | 66.7367
2 | 0.5554 | 0.00734 | -0.0605 | 75.6676
2.5 | 0.6385 | 0.00751 | -0.0656 | 85.02
3 | 0.7208 | 0.00774 | -0.0707 | 93.1266
3.5 | 0.7626 | 0.00801 | -0.0675 | 95.206
4 | 0.801 | 0.00846 | -0.0636 | 94.6809
4.5 | 0.839 | 0.00901 | -0.0596 | 93.1188
5 | 0.8769 | 0.00962 | -0.0556 | 91.1538
5.5 | 0.9148 | 0.01027 | -0.0516 | 89.075
6 | 0.9526 | 0.01098 | -0.0476 | 86.7577
6.5 | 0.9891 | 0.01178 | -0.0434 | 83.9643
7 | 1.025 | 0.01261 | -0.0392 | 81.2847
7.5 | 1.0597 | 0.01349 | -0.0348 | 78.5545
8 | 1.0919 | 0.01446 | -0.0301 | 75.5118
8.5 | 1.1212 | 0.01534 | -0.0248 | 73.09
9 | 1.1486 | 0.01638 | -0.0195 | 70.1221
9.5 | 1.176 | 0.01758 | -0.0146 | 66.8942
10 | 1.2027 | 0.01897 | -0.0102 | 63.4001
10.5 | 1.2279 | 0.02061 | -0.0061 | 59.5779
11 | 1.2507 | 0.02256 | -0.0022 | 55.4388
11.5 | 1.2698 | 0.02494 | 0.0015 | 50.9142
12 | 1.2892 | 0.02751 | 0.0045 | 46.863
12.5 | 1.3057 | 0.03047 | 0.0073 | 42.852
13 | 1.3129 | 0.03439 | 0.0098 | 38.1768
13.5 | 1.3237 | 0.0383 | 0.0115 | 34.5614
14 | 1.3226 | 0.04356 | 0.0128 | 30.3627
14.5 | 1.3254 | 0.0489 | 0.0131 | 27.1043
15 | 1.3127 | 0.05626 | 0.0125 | 23.3327
15.5 | 1.3075 | 0.06338 | 0.0113 | 20.6295
16 | 1.2968 | 0.07158 | 0.009 | 18.1168
16.5 | 1.2779 | 0.08116 | 0.0057 | 15.7454
17 | 1.2607 | 0.09106 | 0.0019 | 13.8447
17.5 | 1.2422 | 0.10148 | -0.0025 | 12.2408
18 | 1.223 | 0.11251 | -0.0077 | 10.8701
18.5 | 1.2056 | 0.12345 | -0.0133 | 9.7659
19 | 1.1886 | 0.1345 | -0.0192 | 8.8372
19.5 | 1.1668 | 0.14695 | -0.0264 | 7.9401

## 31. Re 500k Mach 0.50 (1)
BIGFOIL.COM POLAR EXPORT
GA 30-312
GA 30-312 |  |  |  | Cl Max: | 1.299 | at alpha= | 8.5 | deg
JavaFoil+Calcfoil stall+Eppler ext transition |  |  |  | L/D Max: | 87.232 | at alpha= | 3.5 | deg
Re: | 500000 |  |  | Cd Min: | 0.00717 | at alpha= | 0.5 | deg
Mach: | 0.5 |  |  | Cl=0 at alpha= | -2.3143 | deg
|  |  |  | @ Cl=0.1, Cd= | 0.008199
|  |  |  | @ Cl=0.4, Cd= | 0.007178
|  |  |  | @ Cl=0.6, Cd= | 0.007298
alpha (deg) | Cl | Cd | Cm | Cl/Cd
-20 | -0.98 | 0.22792 | -0.018 | -4.301
-19.5 | -0.954 | 0.22072 | -0.018 | -4.321
-19 | -0.927 | 0.21924 | -0.018 | -4.228
-18.5 | -0.9 | 0.21904 | -0.019 | -4.109
-18 | -0.873 | 0.21286 | -0.019 | -4.103
-17.5 | -0.847 | 0.20331 | -0.019 | -4.164
-17 | -0.821 | 0.1984 | -0.02 | -4.136
-16.5 | -0.79 | 0.18656 | -0.019 | -4.236
-16 | -0.762 | 0.1827 | -0.019 | -4.171
-15.5 | -0.735 | 0.1791 | -0.019 | -4.101
-15 | -0.707 | 0.17098 | -0.019 | -4.137
-14.5 | -0.68 | 0.15778 | -0.019 | -4.311
-14 | -0.653 | 0.15341 | -0.019 | -4.255
-13.5 | -0.625 | 0.14841 | -0.019 | -4.213
-13 | -0.598 | 0.14339 | -0.02 | -4.17
-12.5 | -0.57 | 0.14391 | -0.02 | -3.963
-12 | -0.543 | 0.13075 | -0.02 | -4.154
-11.5 | -0.514 | 0.12349 | -0.018 | -4.16
-11 | -0.486 | 0.11848 | -0.018 | -4.102
-10.5 | -0.458 | 0.11535 | -0.019 | -3.974
-10 | -0.431 | 0.11363 | -0.019 | -3.79
-9.5 | -0.403 | 0.10197 | -0.019 | -3.953
-9 | -0.375 | 0.09502 | -0.019 | -3.944
-8.5 | -0.347 | 0.09404 | -0.019 | -3.689
-8 | -0.319 | 0.08624 | -0.019 | -3.7
-7.5 | -0.291 | 0.06858 | -0.018 | -4.242
-7 | -0.395 | 0.05451 | -0.02 | -7.239
-6.5 | -0.403 | 0.04831 | -0.02 | -8.336
-6 | -0.377 | 0.04403 | -0.022 | -8.564
-5.5 | -0.416 | 0.01225 | -0.049 | -34.001
-5 | -0.359 | 0.01167 | -0.049 | -30.745
-4.5 | -0.296 | 0.01087 | -0.05 | -27.209
-4 | -0.23 | 0.01036 | -0.051 | -22.234
-3.5 | -0.163 | 0.01029 | -0.051 | -15.873
-3 | -0.095 | 0.00986 | -0.052 | -9.642
-2.5 | -0.026 | 0.00948 | -0.053 | -2.743
-2 | 0.044 | 0.00841 | -0.054 | 5.179
-1.5 | 0.113 | 0.00815 | -0.054 | 13.906
-1 | 0.183 | 0.00825 | -0.055 | 22.219
-0.5 | 0.253 | 0.00808 | -0.056 | 31.353
0 | 0.326 | 0.00791 | -0.056 | 41.137
0.5 | 0.396 | 0.00717 | -0.057 | 55.207
1 | 0.466 | 0.00731 | -0.058 | 63.791
1.5 | 0.536 | 0.00749 | -0.058 | 71.604
2 | 0.606 | 0.00728 | -0.059 | 83.275
2.5 | 0.676 | 0.00829 | -0.06 | 81.459
3 | 0.745 | 0.00878 | -0.06 | 84.838
3.5 | 0.814 | 0.00933 | -0.061 | 87.232
4 | 0.882 | 0.01026 | -0.062 | 85.985
4.5 | 0.95 | 0.01116 | -0.062 | 85.076
5 | 1.016 | 0.01231 | -0.063 | 82.556
5.5 | 1.082 | 0.01417 | -0.064 | 76.314
6 | 1.145 | 0.01517 | -0.064 | 75.469
6.5 | 1.205 | 0.01747 | -0.065 | 68.99
7 | 1.232 | 0.01895 | -0.064 | 64.976
7.5 | 1.271 | 0.02101 | -0.064 | 60.474
8 | 1.297 | 0.0234 | -0.065 | 55.435
8.5 | 1.299 | 0.02829 | -0.064 | 45.912
9 | 1.278 | 0.03199 | -0.064 | 39.932
9.5 | 1.176 | 0.0402 | -0.063 | 29.257
10 | 0.689 | 0.08353 | -0.026 | 8.247
10.5 | 0.717 | 0.09254 | -0.028 | 7.747
11 | 0.745 | 0.12138 | -0.03 | 6.135
11.5 | 0.773 | 0.12928 | -0.032 | 5.978
12 | 0.801 | 0.13326 | -0.033 | 6.008
12.5 | 0.831 | 0.14866 | -0.037 | 5.588
13 | 0.858 | 0.15434 | -0.037 | 5.559
13.5 | 0.886 | 0.1587 | -0.038 | 5.582

## 32. Re 500k Mach 0.50 (2)
BIGFOIL.COM POLAR EXPORT
GA 30-312
GA 30-312 |  |  |  | Cl Max: | 1.2166 | at alpha= | 11.5 | deg
XFOIL ncrit=9 |  |  |  | L/D Max: | 90.2958 | at alpha= | 3 | deg
Re: | 500000 |  |  | Cd Min: | 0.24635 | at alpha= | -19.5 | deg
Mach: | 0.5 |  |  | Cl=0 at alpha= | -2.5229 | deg
|  |  |  | @ Cl=0.1, Cd= | 0.0088522
|  |  |  | @ Cl=0.4, Cd= | 0.0072616
|  |  |  | @ Cl=0.6, Cd= | 0.0078532
alpha (deg) | Cl | Cd | Cm | Cl/Cd
-19.5 | -0.6492 | 0.24635 | 0.0252 | -2.6353
-19 | -0.6272 | 0.23941 | 0.0212 | -2.6198
-18.5 | -0.6061 | 0.23181 | 0.0169 | -2.6146
-18 | -0.5883 | 0.22337 | 0.0108 | -2.6337
-17.5 | -0.5674 | 0.21547 | 0.0072 | -2.6333
-17 | -0.545 | 0.20863 | 0.0043 | -2.6123
-16.5 | -0.5244 | 0.20155 | 0.0006 | -2.6018
-16 | -0.5098 | 0.19318 | -0.0054 | -2.639
-15.5 | -0.4901 | 0.18525 | -0.0086 | -2.6456
-15 | -0.4682 | 0.17865 | -0.0107 | -2.6208
-14.5 | -0.4496 | 0.17157 | -0.0139 | -2.6205
-14 | -0.4405 | 0.16302 | -0.0198 | -2.7021
-13.5 | -0.4251 | 0.15501 | -0.0228 | -2.7424
-13 | -0.4033 | 0.14876 | -0.0238 | -2.7111
-12.5 | -0.3879 | 0.14187 | -0.0265 | -2.7342
-12 | -0.3902 | 0.13239 | -0.0334 | -2.9474
-11.5 | -0.3707 | 0.12565 | -0.0333 | -2.9503
-11 | -0.3573 | 0.11902 | -0.035 | -3.002
-10.5 | -0.348 | 0.11197 | -0.0374 | -3.108
-10 | -0.3549 | 0.10185 | -0.0438 | -3.4845
-9.5 | -0.3495 | 0.09399 | -0.044 | -3.7185
-8.5 | -0.3919 | 0.07141 | -0.0529 | -5.488
-8 | -0.4002 | 0.05636 | -0.0678 | -7.1008
-7.5 | -0.4004 | 0.03539 | -0.1017 | -11.3139
-7 | -0.4122 | 0.02881 | -0.1005 | -14.3075
-6.5 | -0.4041 | 0.02441 | -0.0949 | -16.5547
-6 | -0.3815 | 0.01999 | -0.0892 | -19.0845
-5.5 | -0.3403 | 0.01667 | -0.0843 | -20.4139
-5 | -0.2861 | 0.01488 | -0.0807 | -19.2272
-4.5 | -0.2315 | 0.01328 | -0.0772 | -17.4322
-4 | -0.1743 | 0.01218 | -0.0741 | -14.3103
-3.5 | -0.1159 | 0.0113 | -0.0713 | -10.2566
-3 | -0.0562 | 0.01056 | -0.069 | -5.322
-2.5 | 0.0027 | 0.00978 | -0.0668 | 0.27607
-2 | 0.0612 | 0.00911 | -0.0648 | 6.7179
-1.5 | 0.1214 | 0.00871 | -0.063 | 13.938
-1 | 0.1817 | 0.00839 | -0.0612 | 21.6567
-0.5 | 0.2392 | 0.00797 | -0.0589 | 30.0125
0 | 0.2854 | 0.00722 | -0.0538 | 39.5291
0.5 | 0.3497 | 0.00716 | -0.052 | 48.8408
1 | 0.4289 | 0.00732 | -0.0534 | 58.5929
1.5 | 0.5198 | 0.00759 | -0.0575 | 68.4848
2 | 0.6112 | 0.00789 | -0.0618 | 77.4651
2.5 | 0.7021 | 0.00826 | -0.0661 | 85
3 | 0.7937 | 0.00879 | -0.0708 | 90.2958
3.5 | 0.8396 | 0.00937 | -0.0665 | 89.6051
4 | 0.8759 | 0.00999 | -0.0602 | 87.6777
4.5 | 0.9107 | 0.01069 | -0.0535 | 85.1918
5 | 0.9435 | 0.01151 | -0.0464 | 81.9722
5.5 | 0.9755 | 0.01239 | -0.0391 | 78.7328
6 | 1.0007 | 0.01335 | -0.0307 | 74.9588
6.5 | 1.025 | 0.01446 | -0.0225 | 70.8852
7 | 1.0524 | 0.01584 | -0.0155 | 66.4394
7.5 | 1.082 | 0.01746 | -0.0094 | 61.9702
8 | 1.11 | 0.01944 | -0.0038 | 57.0988
8.5 | 1.1365 | 0.0218 | 0.0012 | 52.133
9 | 1.1611 | 0.02454 | 0.0059 | 47.3146
9.5 | 1.1834 | 0.02769 | 0.01 | 42.7375
10 | 1.2007 | 0.03144 | 0.0137 | 38.1902
10.5 | 1.2114 | 0.03598 | 0.0168 | 33.6687
11 | 1.2153 | 0.0414 | 0.0189 | 29.3551
11.5 | 1.2166 | 0.04754 | 0.0201 | 25.5911
12 | 1.2069 | 0.05516 | 0.0197 | 21.88
12.5 | 1.1927 | 0.06386 | 0.018 | 18.6768
13 | 1.1708 | 0.07391 | 0.0145 | 15.8409
13.5 | 1.14 | 0.08564 | 0.0094 | 13.3115
14 | 1.1057 | 0.09854 | 0.0028 | 11.2208
14.5 | 1.0709 | 0.11228 | -0.005 | 9.5378
15 | 1.04 | 0.12612 | -0.0131 | 8.2461
15.5 | 1.001 | 0.14233 | -0.0233 | 7.033
16 | 0.9337 | 0.16639 | -0.0389 | 5.6115
16.5 | 0.9301 | 0.17857 | -0.0459 | 5.2086

## 33. Re 750k Mach 0.00 (1)
BIGFOIL.COM POLAR EXPORT
GA 30-312
GA 30-312 |  |  |  | Cl Max: | 1.497 | at alpha= | 13.5 | deg
JavaFoil+Calcfoil stall+Eppler ext transition |  |  |  | L/D Max: | 103.325 | at alpha= | 4 | deg
Re: | 750000 |  |  | Cd Min: | 0.0058 | at alpha= | 0.5 | deg
Mach: | 0 |  |  | Cl=0 at alpha= | -2.3115 | deg
|  |  |  | @ Cl=0.1, Cd= | 0.0069188
|  |  |  | @ Cl=0.4, Cd= | 0.0059682
|  |  |  | @ Cl=0.6, Cd= | 0.0062173
alpha (deg) | Cl | Cd | Cm | Cl/Cd
-19 | -0.638 | 0.17942 | -0.012 | -3.558
-18.5 | -0.653 | 0.17263 | -0.012 | -3.785
-18 | -0.668 | 0.15968 | -0.012 | -4.181
-17.5 | -0.681 | 0.1543 | -0.013 | -4.416
-17 | -0.694 | 0.14518 | -0.013 | -4.78
-16.5 | -0.705 | 0.1397 | -0.014 | -5.05
-16 | -0.715 | 0.13221 | -0.014 | -5.41
-15.5 | -0.723 | 0.12321 | -0.014 | -5.871
-15 | -0.729 | 0.1159 | -0.015 | -6.293
-14.5 | -0.733 | 0.10958 | -0.015 | -6.69
-14 | -0.735 | 0.1028 | -0.016 | -7.146
-13.5 | -0.733 | 0.0978 | -0.016 | -7.499
-13 | -0.731 | 0.09009 | -0.017 | -8.11
-12.5 | -0.724 | 0.0844 | -0.018 | -8.58
-12 | -0.715 | 0.07921 | -0.019 | -9.022
-11.5 | -0.702 | 0.07376 | -0.02 | -9.513
-11 | -0.684 | 0.07008 | -0.02 | -9.757
-10.5 | -0.663 | 0.06577 | -0.02 | -10.083
-10 | -0.64 | 0.06134 | -0.02 | -10.434
-9.5 | -0.619 | 0.05432 | -0.023 | -11.404
-9 | -0.713 | 0.01302 | -0.038 | -54.766
-8.5 | -0.674 | 0.01229 | -0.039 | -54.816
-8 | -0.63 | 0.0116 | -0.039 | -54.364
-7.5 | -0.584 | 0.0113 | -0.04 | -51.712
-7 | -0.535 | 0.01082 | -0.041 | -49.454
-6.5 | -0.484 | 0.01046 | -0.041 | -46.253
-6 | -0.431 | 0.01012 | -0.042 | -42.545
-5.5 | -0.375 | 0.00955 | -0.042 | -39.296
-5 | -0.319 | 0.00956 | -0.043 | -33.312
-4.5 | -0.261 | 0.00926 | -0.043 | -28.144
-4 | -0.202 | 0.00878 | -0.044 | -22.979
-3.5 | -0.142 | 0.00857 | -0.045 | -16.618
-3 | -0.083 | 0.00832 | -0.045 | -9.939
-2.5 | -0.023 | 0.00715 | -0.046 | -3.156
-2 | 0.038 | 0.00717 | -0.046 | 5.271
-1.5 | 0.098 | 0.00693 | -0.047 | 14.185
-1 | 0.159 | 0.00659 | -0.048 | 24.118
-0.5 | 0.219 | 0.00679 | -0.048 | 32.314
0 | 0.282 | 0.00583 | -0.049 | 48.419
0.5 | 0.343 | 0.0058 | -0.049 | 59.136
1 | 0.404 | 0.00598 | -0.05 | 67.489
1.5 | 0.465 | 0.00609 | -0.051 | 76.313
2 | 0.525 | 0.00593 | -0.051 | 88.658
2.5 | 0.586 | 0.00611 | -0.052 | 95.917
3 | 0.646 | 0.00657 | -0.052 | 98.407
3.5 | 0.706 | 0.00699 | -0.053 | 101.076
4 | 0.766 | 0.00742 | -0.053 | 103.325
4.5 | 0.826 | 0.00804 | -0.054 | 102.709
5 | 0.885 | 0.00872 | -0.055 | 101.46
5.5 | 0.944 | 0.00949 | -0.055 | 99.436
6 | 1.002 | 0.01063 | -0.056 | 94.235
6.5 | 1.059 | 0.01207 | -0.056 | 87.716
7 | 1.114 | 0.01294 | -0.057 | 86.117
7.5 | 1.168 | 0.01369 | -0.058 | 85.351
8 | 1.22 | 0.01426 | -0.058 | 85.575
8.5 | 1.269 | 0.0153 | -0.059 | 82.981
9 | 1.316 | 0.01554 | -0.059 | 84.697
9.5 | 1.361 | 0.01747 | -0.06 | 77.89
10 | 1.373 | 0.01884 | -0.059 | 72.889
10.5 | 1.404 | 0.02021 | -0.06 | 69.45
11 | 1.426 | 0.02274 | -0.06 | 62.718
11.5 | 1.449 | 0.02446 | -0.06 | 59.233
12 | 1.467 | 0.02646 | -0.06 | 55.448
12.5 | 1.482 | 0.02877 | -0.06 | 51.5
13 | 1.492 | 0.03141 | -0.06 | 47.492
13.5 | 1.497 | 0.03455 | -0.06 | 43.327
14 | 1.496 | 0.03834 | -0.06 | 39.023
14.5 | 1.488 | 0.04355 | -0.06 | 34.156
15 | 1.471 | 0.04984 | -0.059 | 29.515
15.5 | 1.436 | 0.05968 | -0.058 | 24.06
16 | 1.395 | 0.07185 | -0.056 | 19.409
16.5 | 1.352 | 0.08609 | -0.054 | 15.709
17 | 1.311 | 0.09989 | -0.052 | 13.127
17.5 | 1.275 | 0.11189 | -0.051 | 11.396
18 | 1.232 | 0.1279 | -0.048 | 9.629
18.5 | 1.198 | 0.13777 | -0.048 | 8.696

## 34. Re 750k Mach 0.00 (2)
BIGFOIL.COM POLAR EXPORT
GA 30-312
GA 30-312 |  |  |  | Cl Max: | 1.4506 | at alpha= | 16 | deg
XFOIL ncrit=9 |  |  |  | L/D Max: | 103.876 | at alpha= | 4.5 | deg
Re: | 750000 |  |  | Cd Min: | 0.18009 | at alpha= | -16.5 | deg
Mach: | 0 |  |  | Cl=0 at alpha= | -2.4539 | deg
|  |  |  | @ Cl=0.1, Cd= | 0.0069581
|  |  |  | @ Cl=0.4, Cd= | 0.0057621
|  |  |  | @ Cl=0.6, Cd= | 0.006434
alpha (deg) | Cl | Cd | Cm | Cl/Cd
-16.5 | -0.5231 | 0.18009 | -0.0022 | -2.9047
-16 | -0.5061 | 0.17511 | -0.004 | -2.8902
-15.5 | -0.4919 | 0.16916 | -0.0066 | -2.9079
-15 | -0.4936 | 0.15779 | -0.0129 | -3.1282
-14.5 | -0.4853 | 0.15017 | -0.0152 | -3.2317
-14 | -0.7166 | 0.08341 | -0.0438 | -8.5913
-13.5 | -0.8353 | 0.0521 | -0.0674 | -16.0326
-13 | -0.8775 | 0.03926 | -0.078 | -22.351
-12.5 | -0.9006 | 0.03409 | -0.0757 | -26.4183
-12 | -0.9169 | 0.03093 | -0.0681 | -29.6444
-11.5 | -0.9251 | 0.02689 | -0.0609 | -34.4031
-11 | -0.9166 | 0.02455 | -0.0544 | -37.336
-10.5 | -0.861 | 0.02259 | -0.0565 | -38.1142
-10 | -0.8003 | 0.02051 | -0.0592 | -39.02
-9.5 | -0.738 | 0.01874 | -0.0618 | -39.381
-9 | -0.6753 | 0.01653 | -0.0646 | -40.853
-8.5 | -0.6105 | 0.01542 | -0.0671 | -39.5914
-8 | -0.5559 | 0.0145 | -0.0671 | -38.3379
-7.5 | -0.5115 | 0.0132 | -0.0652 | -38.75
-7 | -0.4626 | 0.01256 | -0.0638 | -36.8312
-6.5 | -0.4149 | 0.01174 | -0.0622 | -35.3407
-6 | -0.3647 | 0.01118 | -0.061 | -32.6208
-5.5 | -0.3145 | 0.01055 | -0.0598 | -29.8104
-5 | -0.2629 | 0.01007 | -0.0588 | -26.1072
-4.5 | -0.2109 | 0.00962 | -0.0579 | -21.9231
-4 | -0.1586 | 0.00918 | -0.057 | -17.2767
-3.5 | -0.107 | 0.0087 | -0.056 | -12.2989
-3 | -0.0561 | 0.00813 | -0.055 | -6.9004
-2.5 | -0.0048 | 0.00765 | -0.0541 | -0.62745
-2 | 0.0473 | 0.00726 | -0.0532 | 6.5152
-1.5 | 0.0996 | 0.00696 | -0.0524 | 14.3103
-1 | 0.1521 | 0.00671 | -0.0515 | 22.6677
-0.5 | 0.1996 | 0.00617 | -0.0497 | 32.3501
0 | 0.2427 | 0.00564 | -0.0464 | 43.0319
0.5 | 0.2961 | 0.00557 | -0.0452 | 53.1598
1 | 0.3571 | 0.00565 | -0.0458 | 63.2035
1.5 | 0.426 | 0.00583 | -0.0482 | 73.0703
2.5 | 0.5693 | 0.00631 | -0.0546 | 90.2219
3 | 0.6436 | 0.00661 | -0.0586 | 97.3676
3.5 | 0.7142 | 0.00701 | -0.0619 | 101.883
4.5 | 0.8227 | 0.00792 | -0.0621 | 103.8763
5 | 0.8614 | 0.00841 | -0.0588 | 102.4257
6 | 0.9387 | 0.00954 | -0.0523 | 98.3962
6.5 | 0.9765 | 0.01021 | -0.049 | 95.6415
7 | 1.0148 | 0.01088 | -0.0458 | 93.2721
8 | 1.0914 | 0.01224 | -0.0395 | 89.1667
8.5 | 1.128 | 0.01298 | -0.0362 | 86.9029
9 | 1.1634 | 0.01376 | -0.0328 | 84.5494
9.5 | 1.1973 | 0.01454 | -0.0291 | 82.3453
10 | 1.2248 | 0.01538 | -0.0244 | 79.6359
10.5 | 1.2527 | 0.01632 | -0.02 | 76.7586
11 | 1.2811 | 0.01735 | -0.0162 | 73.8386
11.5 | 1.3084 | 0.01854 | -0.0125 | 70.5717
12 | 1.3337 | 0.01996 | -0.009 | 66.8186
12.5 | 1.3549 | 0.02177 | -0.0055 | 62.237
13 | 1.3793 | 0.02352 | -0.0028 | 58.6437
13.5 | 1.3989 | 0.02573 | -0.0001 | 54.3684
14 | 1.4134 | 0.02849 | 0.0024 | 49.6104
14.5 | 1.4306 | 0.0312 | 0.0044 | 45.8526
15 | 1.4352 | 0.03518 | 0.0063 | 40.7959
15.5 | 1.4478 | 0.03864 | 0.0075 | 37.4689
16 | 1.4506 | 0.0433 | 0.0083 | 33.5012
16.5 | 1.4433 | 0.04944 | 0.0084 | 29.193
17 | 1.4419 | 0.05534 | 0.0078 | 26.0553
17.5 | 1.437 | 0.06201 | 0.0065 | 23.1737
18 | 1.4166 | 0.07118 | 0.004 | 19.9017
18.5 | 1.3859 | 0.08234 | 0.0002 | 16.8314
19 | 1.3663 | 0.09233 | -0.0036 | 14.798
19.5 | 1.3429 | 0.10319 | -0.0081 | 13.0139
20 | 1.3155 | 0.1151 | -0.0134 | 11.4292

## 35. Re 750k Mach 0.10 (1)
BIGFOIL.COM POLAR EXPORT
GA 30-312
GA 30-312 |  |  |  | Cl Max: | 1.486 | at alpha= | 13.5 | deg
JavaFoil+Calcfoil stall+Eppler ext transition |  |  |  | L/D Max: | 102.909 | at alpha= | 4.5 | deg
Re: | 750000 |  |  | Cd Min: | 0.0058 | at alpha= | 0 | deg
Mach: | 0.1 |  |  | Cl=0 at alpha= | -2.3115 | deg
|  |  |  | @ Cl=0.1, Cd= | 0.0070031
|  |  |  | @ Cl=0.4, Cd= | 0.0060113
|  |  |  | @ Cl=0.6, Cd= | 0.0062225
alpha (deg) | Cl | Cd | Cm | Cl/Cd
-18.5 | -0.606 | 0.17707 | -0.012 | -3.421
-18 | -0.623 | 0.16732 | -0.012 | -3.724
-17.5 | -0.64 | 0.15964 | -0.013 | -4.008
-17 | -0.655 | 0.15012 | -0.013 | -4.366
-16.5 | -0.67 | 0.14137 | -0.013 | -4.739
-16 | -0.683 | 0.13459 | -0.014 | -5.077
-15.5 | -0.695 | 0.1244 | -0.014 | -5.584
-15 | -0.704 | 0.1181 | -0.014 | -5.958
-14.5 | -0.711 | 0.11226 | -0.015 | -6.332
-14 | -0.715 | 0.10492 | -0.015 | -6.816
-13.5 | -0.717 | 0.09761 | -0.016 | -7.345
-13 | -0.716 | 0.09155 | -0.017 | -7.821
-12.5 | -0.712 | 0.08592 | -0.018 | -8.289
-12 | -0.704 | 0.08148 | -0.018 | -8.635
-11.5 | -0.694 | 0.07452 | -0.019 | -9.316
-11 | -0.679 | 0.07053 | -0.02 | -9.624
-10.5 | -0.659 | 0.0666 | -0.019 | -9.89
-10 | -0.637 | 0.06223 | -0.02 | -10.235
-9.5 | -0.614 | 0.05677 | -0.022 | -10.819
-9 | -0.7 | 0.01402 | -0.038 | -49.898
-8.5 | -0.674 | 0.01243 | -0.039 | -54.206
-8 | -0.632 | 0.01169 | -0.04 | -54.032
-7.5 | -0.586 | 0.01132 | -0.04 | -51.751
-7 | -0.537 | 0.01095 | -0.041 | -49.046
-6.5 | -0.486 | 0.01044 | -0.041 | -46.53
-6 | -0.432 | 0.01009 | -0.042 | -42.858
-5.5 | -0.377 | 0.00966 | -0.042 | -39.01
-5 | -0.32 | 0.00962 | -0.043 | -33.261
-4.5 | -0.262 | 0.00922 | -0.044 | -28.383
-4 | -0.203 | 0.00888 | -0.044 | -22.844
-3.5 | -0.143 | 0.00886 | -0.045 | -16.159
-3 | -0.083 | 0.00837 | -0.045 | -9.933
-2.5 | -0.023 | 0.00724 | -0.046 | -3.134
-2 | 0.038 | 0.00712 | -0.047 | 5.334
-1.5 | 0.099 | 0.00701 | -0.047 | 14.101
-1 | 0.16 | 0.00659 | -0.048 | 24.243
-0.5 | 0.221 | 0.00679 | -0.048 | 32.488
0 | 0.284 | 0.0058 | -0.049 | 48.901
0.5 | 0.345 | 0.00584 | -0.05 | 58.987
1 | 0.406 | 0.00603 | -0.05 | 67.275
1.5 | 0.467 | 0.00614 | -0.051 | 76.063
2 | 0.528 | 0.00591 | -0.051 | 89.362
2.5 | 0.589 | 0.00614 | -0.052 | 95.86
3 | 0.649 | 0.00659 | -0.053 | 98.631
3.5 | 0.71 | 0.00708 | -0.053 | 100.22
4 | 0.77 | 0.00752 | -0.054 | 102.4
4.5 | 0.83 | 0.00807 | -0.054 | 102.909
5 | 0.89 | 0.00881 | -0.055 | 100.962
5.5 | 0.948 | 0.00962 | -0.056 | 98.574
6 | 1.007 | 0.01065 | -0.056 | 94.488
6.5 | 1.064 | 0.01167 | -0.057 | 91.145
7 | 1.12 | 0.01305 | -0.057 | 85.756
7.5 | 1.173 | 0.01381 | -0.058 | 84.983
8 | 1.225 | 0.01443 | -0.059 | 84.924
8.5 | 1.274 | 0.01542 | -0.059 | 82.672
9 | 1.321 | 0.01568 | -0.06 | 84.263
9.5 | 1.365 | 0.01764 | -0.06 | 77.384
10 | 1.376 | 0.01914 | -0.06 | 71.884
10.5 | 1.401 | 0.02154 | -0.06 | 65.044
11 | 1.426 | 0.02316 | -0.06 | 61.574
11.5 | 1.447 | 0.02496 | -0.06 | 57.967
12 | 1.464 | 0.02703 | -0.06 | 54.175
12.5 | 1.477 | 0.02946 | -0.06 | 50.135
13 | 1.485 | 0.03226 | -0.06 | 46.017
13.5 | 1.486 | 0.03579 | -0.06 | 41.526
14 | 1.482 | 0.03985 | -0.06 | 37.188
14.5 | 1.469 | 0.04578 | -0.06 | 32.082
15 | 1.445 | 0.0537 | -0.059 | 26.914
15.5 | 1.401 | 0.06573 | -0.057 | 21.316
16 | 1.359 | 0.07849 | -0.055 | 17.31
16.5 | 1.312 | 0.09355 | -0.053 | 14.028
17 | 1.269 | 0.10776 | -0.051 | 11.775
17.5 | 1.226 | 0.12169 | -0.049 | 10.076
18 | 1.186 | 0.1339 | -0.047 | 8.86
18.5 | 1.142 | 0.1485 | -0.045 | 7.689

## 36. Re 750k Mach 0.10 (2)
BIGFOIL.COM POLAR EXPORT
GA 30-312
GA 30-312 |  |  |  | Cl Max: | 1.4407 | at alpha= | 15.5 | deg
XFOIL ncrit=9 |  |  |  | L/D Max: | 104.469 | at alpha= | 4 | deg
Re: | 750000 |  |  | Cd Min: | 0.17573 | at alpha= | -16 | deg
Mach: | 0.1 |  |  | Cl=0 at alpha= | -2.4591 | deg
|  |  |  | @ Cl=0.1, Cd= | 0.0069818
|  |  |  | @ Cl=0.4, Cd= | 0.0057776
|  |  |  | @ Cl=0.6, Cd= | 0.006446
alpha (deg) | Cl | Cd | Cm | Cl/Cd
-16 | -0.5055 | 0.17573 | -0.004 | -2.8766
-15.5 | -0.4911 | 0.16976 | -0.0066 | -2.8929
-15 | -0.4919 | 0.15864 | -0.0128 | -3.1007
-14.5 | -0.4836 | 0.15091 | -0.0152 | -3.2046
-14 | -0.4673 | 0.14591 | -0.0164 | -3.2027
-13.5 | -0.7391 | 0.07203 | -0.0513 | -10.261
-13 | -0.8182 | 0.0484 | -0.0711 | -16.905
-12.5 | -0.8549 | 0.03795 | -0.0784 | -22.527
-12 | -0.8836 | 0.03313 | -0.0735 | -26.6707
-11.5 | -0.9037 | 0.02925 | -0.0652 | -30.8957
-11 | -0.9066 | 0.02586 | -0.0578 | -35.058
-10.5 | -0.8625 | 0.02368 | -0.0579 | -36.4231
-10 | -0.8024 | 0.02135 | -0.0606 | -37.5831
-9.5 | -0.7409 | 0.01926 | -0.0631 | -38.4683
-9 | -0.6779 | 0.0169 | -0.0659 | -40.1124
-8.5 | -0.6127 | 0.01573 | -0.0683 | -38.951
-8 | -0.5588 | 0.01469 | -0.068 | -38.0395
-7.5 | -0.5139 | 0.01338 | -0.0661 | -38.4081
-7 | -0.4651 | 0.0127 | -0.0646 | -36.622
-6.5 | -0.4169 | 0.01188 | -0.0629 | -35.0926
-6 | -0.3667 | 0.01127 | -0.0616 | -32.5377
-5.5 | -0.3163 | 0.01062 | -0.0604 | -29.7834
-5 | -0.2641 | 0.01016 | -0.0594 | -25.9941
-4.5 | -0.212 | 0.00969 | -0.0583 | -21.8782
-4 | -0.1596 | 0.00922 | -0.0574 | -17.3102
-3.5 | -0.1074 | 0.00875 | -0.0564 | -12.2743
-3 | -0.0562 | 0.00817 | -0.0554 | -6.8788
-2 | 0.0477 | 0.00729 | -0.0536 | 6.5432
-1.5 | 0.1003 | 0.00698 | -0.0527 | 14.3696
-1 | 0.153 | 0.00673 | -0.0518 | 22.734
-0.5 | 0.2014 | 0.00622 | -0.05 | 32.3794
0 | 0.2443 | 0.00566 | -0.0467 | 43.1625
0.5 | 0.2976 | 0.00559 | -0.0454 | 53.2379
1 | 0.3591 | 0.00567 | -0.046 | 63.3333
1.5 | 0.4275 | 0.00585 | -0.0482 | 73.0769
2 | 0.4984 | 0.00606 | -0.0511 | 82.2442
2.5 | 0.5722 | 0.00633 | -0.0547 | 90.3949
3 | 0.6465 | 0.00664 | -0.0586 | 97.3645
3.5 | 0.7175 | 0.00705 | -0.062 | 101.773
4 | 0.7877 | 0.00754 | -0.0653 | 104.4695
4.5 | 0.8264 | 0.00799 | -0.062 | 103.4293
5 | 0.8653 | 0.00848 | -0.0587 | 102.0401
5.5 | 0.904 | 0.00903 | -0.0553 | 100.1107
6 | 0.9426 | 0.00963 | -0.052 | 97.8816
6.5 | 0.9808 | 0.01029 | -0.0486 | 95.3158
7 | 1.0191 | 0.01097 | -0.0453 | 92.8988
7.5 | 1.0572 | 0.01167 | -0.042 | 90.5913
8 | 1.0952 | 0.01237 | -0.0388 | 88.5368
8.5 | 1.1313 | 0.01314 | -0.0352 | 86.0959
9 | 1.1673 | 0.01389 | -0.0318 | 84.0389
9.5 | 1.1994 | 0.01468 | -0.0276 | 81.703
10 | 1.2269 | 0.01555 | -0.0228 | 78.9003
10.5 | 1.2545 | 0.01656 | -0.0184 | 75.7548
11 | 1.2814 | 0.01773 | -0.0143 | 72.273
11.5 | 1.3091 | 0.01898 | -0.0107 | 68.9726
12 | 1.3348 | 0.02045 | -0.0073 | 65.2714
12.5 | 1.3566 | 0.02231 | -0.004 | 60.8068
13 | 1.3777 | 0.02438 | -0.0011 | 56.5094
13.5 | 1.3983 | 0.02663 | 0.0015 | 52.5084
14 | 1.4107 | 0.02968 | 0.004 | 47.5303
14.5 | 1.4271 | 0.03258 | 0.0059 | 43.8029
15 | 1.432 | 0.03668 | 0.0076 | 39.0403
15.5 | 1.4407 | 0.04068 | 0.0087 | 35.4154
16 | 1.4376 | 0.04618 | 0.0092 | 31.1304
16.5 | 1.4324 | 0.05239 | 0.0089 | 27.3411
17 | 1.4272 | 0.05901 | 0.008 | 24.1857
17.5 | 1.4181 | 0.06651 | 0.0061 | 21.3216
18 | 1.3926 | 0.07673 | 0.0029 | 18.1494
18.5 | 1.3618 | 0.08816 | -0.0013 | 15.4469
19 | 1.3406 | 0.09862 | -0.0055 | 13.5936
19.5 | 1.3163 | 0.1099 | -0.0104 | 11.9773
20 | 1.2901 | 0.12181 | -0.016 | 10.5911

## 37. Re 750k Mach 0.25 (1)
BIGFOIL.COM POLAR EXPORT
GA 30-312
GA 30-312 |  |  |  | Cl Max: | 1.434 | at alpha= | 12 | deg
JavaFoil+Calcfoil stall+Eppler ext transition |  |  |  | L/D Max: | 102.94 | at alpha= | 4 | deg
Re: | 750000 |  |  | Cd Min: | 0.00591 | at alpha= | 0.5 | deg
Mach: | 0.25 |  |  | Cl=0 at alpha= | -2.3145 | deg
|  |  |  | @ Cl=0.1, Cd= | 0.0071191
|  |  |  | @ Cl=0.4, Cd= | 0.006056
|  |  |  | @ Cl=0.6, Cd= | 0.0062662
alpha (deg) | Cl | Cd | Cm | Cl/Cd
-13 | -0.595 | 0.10028 | -0.015 | -5.929
-12.5 | -0.613 | 0.09443 | -0.016 | -6.486
-12 | -0.625 | 0.08665 | -0.017 | -7.213
-11.5 | -0.631 | 0.08084 | -0.018 | -7.807
-11 | -0.631 | 0.07509 | -0.018 | -8.402
-10.5 | -0.626 | 0.07015 | -0.019 | -8.924
-10 | -0.614 | 0.06562 | -0.019 | -9.355
-9.5 | -0.596 | 0.0612 | -0.019 | -9.738
-9 | -0.575 | 0.05653 | -0.02 | -10.17
-8.5 | -0.588 | 0.03315 | -0.032 | -17.74
-8 | -0.635 | 0.01226 | -0.041 | -51.754
-7.5 | -0.592 | 0.01183 | -0.041 | -50.032
-7 | -0.545 | 0.0112 | -0.042 | -48.654
-6.5 | -0.495 | 0.01074 | -0.042 | -46.09
-6 | -0.441 | 0.01032 | -0.043 | -42.782
-5.5 | -0.386 | 0.0101 | -0.044 | -38.196
-5 | -0.328 | 0.00983 | -0.044 | -33.338
-4.5 | -0.268 | 0.00938 | -0.045 | -28.611
-4 | -0.208 | 0.0092 | -0.045 | -22.602
-3.5 | -0.147 | 0.00878 | -0.046 | -16.737
-3 | -0.085 | 0.00837 | -0.047 | -10.198
-2.5 | -0.023 | 0.00737 | -0.047 | -3.163
-2 | 0.039 | 0.00709 | -0.048 | 5.507
-1.5 | 0.102 | 0.00712 | -0.048 | 14.253
-1 | 0.164 | 0.00689 | -0.049 | 23.807
-0.5 | 0.227 | 0.00688 | -0.05 | 32.948
0 | 0.291 | 0.00661 | -0.05 | 44.046
0.5 | 0.354 | 0.00591 | -0.051 | 59.887
1 | 0.417 | 0.00611 | -0.052 | 68.274
1.5 | 0.48 | 0.00614 | -0.052 | 78.193
2 | 0.542 | 0.00599 | -0.053 | 90.533
2.5 | 0.605 | 0.00629 | -0.053 | 96.167
3 | 0.667 | 0.007 | -0.054 | 95.361
3.5 | 0.729 | 0.00731 | -0.055 | 99.763
4 | 0.791 | 0.00768 | -0.055 | 102.94
4.5 | 0.853 | 0.00836 | -0.056 | 102.021
5 | 0.913 | 0.00915 | -0.056 | 99.87
5.5 | 0.974 | 0.00996 | -0.057 | 97.768
6 | 1.033 | 0.01108 | -0.058 | 93.229
6.5 | 1.091 | 0.01267 | -0.058 | 86.118
7 | 1.148 | 0.01372 | -0.059 | 83.661
7.5 | 1.202 | 0.01449 | -0.06 | 82.938
8 | 1.253 | 0.01542 | -0.06 | 81.271
8.5 | 1.301 | 0.01633 | -0.061 | 79.685
9 | 1.346 | 0.01666 | -0.061 | 80.797
9.5 | 1.355 | 0.01934 | -0.06 | 70.06
10 | 1.384 | 0.02088 | -0.061 | 66.277
10.5 | 1.401 | 0.02379 | -0.061 | 58.91
11 | 1.418 | 0.02587 | -0.061 | 54.816
11.5 | 1.43 | 0.02811 | -0.061 | 50.867
12 | 1.434 | 0.03095 | -0.061 | 46.349
12.5 | 1.43 | 0.03467 | -0.061 | 41.234
13 | 1.415 | 0.03953 | -0.061 | 35.791
13.5 | 1.388 | 0.04643 | -0.06 | 29.886
14 | 1.345 | 0.05728 | -0.058 | 23.48
14.5 | 1.286 | 0.0746 | -0.055 | 17.233
15 | 1.225 | 0.09307 | -0.051 | 13.16
15.5 | 1.156 | 0.111 | -0.047 | 10.419
16 | 1.089 | 0.12616 | -0.043 | 8.636
16.5 | 1.023 | 0.14016 | -0.04 | 7.299
17 | 0.949 | 0.15354 | -0.033 | 6.183

## 38. Re 750k Mach 0.25 (2)
BIGFOIL.COM POLAR EXPORT
GA 30-312
GA 30-312 |  |  |  | Cl Max: | 1.3934 | at alpha= | 15 | deg
XFOIL ncrit=9 |  |  |  | L/D Max: | 103.295 | at alpha= | 4 | deg
Re: | 750000 |  |  | Cd Min: | 0.16263 | at alpha= | -15 | deg
Mach: | 0.25 |  |  | Cl=0 at alpha= | -2.4627 | deg
|  |  |  | @ Cl=0.1, Cd= | 0.0071617
|  |  |  | @ Cl=0.4, Cd= | 0.0058354
|  |  |  | @ Cl=0.6, Cd= | 0.0065201
alpha (deg) | Cl | Cd | Cm | Cl/Cd
-15 | -0.4851 | 0.16263 | -0.0125 | -2.9828
-14.5 | -0.4754 | 0.15476 | -0.0152 | -3.0719
-14 | -0.4576 | 0.14969 | -0.0163 | -3.057
-13.5 | -0.4447 | 0.14345 | -0.0185 | -3.1
-13 | -0.435 | 0.1364 | -0.0212 | -3.1891
-12.5 | -0.4452 | 0.12315 | -0.0281 | -3.6151
-12 | -0.4397 | 0.11615 | -0.0298 | -3.7856
-11.5 | -0.4595 | 0.1022 | -0.0347 | -4.4961
-11 | -0.7419 | 0.03901 | -0.0781 | -19.0182
-10.5 | -0.7711 | 0.0345 | -0.0736 | -22.3507
-10 | -0.7852 | 0.03009 | -0.0676 | -26.095
-9.5 | -0.7399 | 0.02496 | -0.0707 | -29.6434
-9 | -0.6831 | 0.02067 | -0.0734 | -33.0479
-8.5 | -0.6221 | 0.01775 | -0.0754 | -35.0479
-8 | -0.5707 | 0.01628 | -0.0741 | -35.0553
-7.5 | -0.5228 | 0.01502 | -0.0718 | -34.8069
-7 | -0.4779 | 0.01355 | -0.0692 | -35.2694
-6.5 | -0.4269 | 0.01279 | -0.0673 | -33.3776
-6 | -0.3777 | 0.0118 | -0.0653 | -32.0085
-5.5 | -0.3247 | 0.0112 | -0.0638 | -28.9911
-5 | -0.2723 | 0.01051 | -0.0623 | -25.9087
-4.5 | -0.2186 | 0.00995 | -0.061 | -21.9698
-4 | -0.164 | 0.00953 | -0.0599 | -17.2088
-3.5 | -0.1102 | 0.00901 | -0.0587 | -12.2309
-3 | -0.057 | 0.00842 | -0.0575 | -6.7696
-2.5 | -0.004 | 0.00786 | -0.0564 | -0.50891
-2 | 0.0496 | 0.00745 | -0.0553 | 6.6577
-1.5 | 0.1038 | 0.00714 | -0.0543 | 14.5378
-1 | 0.1581 | 0.00686 | -0.0533 | 23.0466
-0.5 | 0.2102 | 0.00648 | -0.0519 | 32.4383
0 | 0.2528 | 0.00579 | -0.0482 | 43.6615
0.5 | 0.3061 | 0.00568 | -0.0465 | 53.8908
1 | 0.3679 | 0.00576 | -0.0466 | 63.8715
1.5 | 0.436 | 0.00592 | -0.0483 | 73.6486
2 | 0.5089 | 0.00617 | -0.0511 | 82.4797
2.5 | 0.5874 | 0.00646 | -0.0552 | 90.9288
3 | 0.6629 | 0.00682 | -0.0588 | 97.1994
3.5 | 0.7356 | 0.00732 | -0.062 | 100.4918
4 | 0.8088 | 0.00783 | -0.0655 | 103.295
4.5 | 0.8478 | 0.00831 | -0.0617 | 102.0217
5 | 0.8863 | 0.00886 | -0.0578 | 100.0339
5.5 | 0.9253 | 0.00944 | -0.054 | 98.0191
6 | 0.9636 | 0.0101 | -0.05 | 95.4059
6.5 | 1.002 | 0.01079 | -0.0461 | 92.8638
7 | 1.0401 | 0.01153 | -0.0422 | 90.2082
7.5 | 1.0775 | 0.01229 | -0.0381 | 87.6729
8 | 1.1147 | 0.01304 | -0.0341 | 85.4831
8.5 | 1.1489 | 0.01387 | -0.0296 | 82.8335
9 | 1.1773 | 0.01472 | -0.024 | 79.9796
9.5 | 1.206 | 0.01571 | -0.0189 | 76.7664
10 | 1.2351 | 0.01684 | -0.0143 | 73.3432
10.5 | 1.2633 | 0.01816 | -0.01 | 69.565
11 | 1.2903 | 0.01971 | -0.006 | 65.4642
11.5 | 1.3147 | 0.02157 | -0.0023 | 60.9504
12 | 1.336 | 0.02384 | 0.0012 | 56.0403
12.5 | 1.3557 | 0.02639 | 0.0042 | 51.3717
13 | 1.3735 | 0.02928 | 0.0069 | 46.9092
13.5 | 1.3823 | 0.0331 | 0.0093 | 41.7613
14 | 1.3927 | 0.03705 | 0.0111 | 37.5897
14.5 | 1.3905 | 0.04246 | 0.0123 | 32.7485
15 | 1.3934 | 0.04779 | 0.0127 | 29.1567
15.5 | 1.3827 | 0.05504 | 0.0119 | 25.1217
16 | 1.3667 | 0.06347 | 0.0101 | 21.533
16.5 | 1.3513 | 0.07231 | 0.0076 | 18.6876
17 | 1.3298 | 0.0824 | 0.0041 | 16.1383
17.5 | 1.3065 | 0.09311 | -0.0001 | 14.0318
18 | 1.2764 | 0.10521 | -0.0054 | 12.1319
18.5 | 1.2478 | 0.11746 | -0.0112 | 10.6232
19 | 1.2236 | 0.1294 | -0.0172 | 9.456
19.5 | 1.2043 | 0.14105 | -0.0235 | 8.5381
20 | 1.1859 | 0.15277 | -0.0303 | 7.7626

## 39. Re 750k Mach 0.50 (1)
BIGFOIL.COM POLAR EXPORT
GA 30-312
GA 30-312 |  |  |  | Cl Max: | 1.305 | at alpha= | 8.5 | deg
JavaFoil+Calcfoil stall+Eppler ext transition |  |  |  | L/D Max: | 96.493 | at alpha= | 3.5 | deg
Re: | 750000 |  |  | Cd Min: | 0.00646 | at alpha= | 1 | deg
Mach: | 0.5 |  |  | Cl=0 at alpha= | -2.3143 | deg
|  |  |  | @ Cl=0.1, Cd= | 0.007379
|  |  |  | @ Cl=0.4, Cd= | 0.0071294
|  |  |  | @ Cl=0.6, Cd= | 0.0066557
alpha (deg) | Cl | Cd | Cm | Cl/Cd
-20 | -0.981 | 0.20902 | -0.018 | -4.691
-19.5 | -0.954 | 0.20474 | -0.018 | -4.66
-19 | -0.927 | 0.20281 | -0.019 | -4.571
-18.5 | -0.9 | 0.19555 | -0.019 | -4.603
-18 | -0.873 | 0.19243 | -0.019 | -4.539
-17.5 | -0.847 | 0.18592 | -0.019 | -4.554
-17 | -0.821 | 0.18055 | -0.02 | -4.55
-16.5 | -0.791 | 0.17255 | -0.019 | -4.587
-16 | -0.763 | 0.16833 | -0.019 | -4.531
-15.5 | -0.735 | 0.16287 | -0.019 | -4.513
-15 | -0.708 | 0.15446 | -0.019 | -4.582
-14.5 | -0.68 | 0.14347 | -0.019 | -4.742
-14 | -0.653 | 0.14103 | -0.019 | -4.63
-13.5 | -0.625 | 0.13604 | -0.02 | -4.598
-13 | -0.598 | 0.13453 | -0.02 | -4.446
-12.5 | -0.57 | 0.13185 | -0.02 | -4.327
-12 | -0.544 | 0.12554 | -0.021 | -4.33
-11.5 | -0.514 | 0.11491 | -0.019 | -4.472
-11 | -0.486 | 0.10908 | -0.019 | -4.456
-10.5 | -0.458 | 0.10607 | -0.019 | -4.322
-10 | -0.431 | 0.10216 | -0.019 | -4.216
-9.5 | -0.403 | 0.09326 | -0.02 | -4.323
-9 | -0.375 | 0.08508 | -0.019 | -4.407
-8.5 | -0.347 | 0.06726 | -0.019 | -5.161
-8 | -0.319 | 0.05874 | -0.02 | -5.438
-7.5 | -0.291 | 0.06468 | -0.018 | -4.5
-7 | -0.395 | 0.05239 | -0.021 | -7.542
-6.5 | -0.403 | 0.04647 | -0.02 | -8.671
-6 | -0.38 | 0.04171 | -0.026 | -9.102
-5.5 | -0.416 | 0.01121 | -0.049 | -37.145
-5 | -0.359 | 0.01068 | -0.049 | -33.582
-4.5 | -0.296 | 0.00993 | -0.05 | -29.794
-4 | -0.23 | 0.00952 | -0.051 | -24.213
-3.5 | -0.163 | 0.00943 | -0.051 | -17.316
-3 | -0.095 | 0.00901 | -0.052 | -10.553
-2.5 | -0.026 | 0.00865 | -0.053 | -3.006
-2 | 0.044 | 0.00759 | -0.054 | 5.742
-1.5 | 0.113 | 0.00733 | -0.054 | 15.469
-1 | 0.183 | 0.00741 | -0.055 | 24.754
-0.5 | 0.253 | 0.0072 | -0.056 | 35.16
0 | 0.326 | 0.00707 | -0.056 | 46.03
0.5 | 0.396 | 0.00717 | -0.057 | 55.181
1 | 0.466 | 0.00646 | -0.058 | 72.106
1.5 | 0.536 | 0.00661 | -0.058 | 81.145
2 | 0.606 | 0.00666 | -0.059 | 90.959
2.5 | 0.676 | 0.00746 | -0.06 | 90.539
3 | 0.745 | 0.00788 | -0.06 | 94.525
3.5 | 0.814 | 0.00843 | -0.061 | 96.493
4 | 0.882 | 0.00915 | -0.062 | 96.396
4.5 | 0.95 | 0.01 | -0.062 | 94.971
5 | 1.016 | 0.01109 | -0.063 | 91.635
5.5 | 1.082 | 0.01286 | -0.064 | 84.12
6 | 1.145 | 0.01382 | -0.065 | 82.859
6.5 | 1.205 | 0.01584 | -0.065 | 76.103
7 | 1.261 | 0.01627 | -0.066 | 77.499
7.5 | 1.277 | 0.01902 | -0.065 | 67.124
8 | 1.304 | 0.02115 | -0.065 | 61.673
8.5 | 1.305 | 0.02582 | -0.065 | 50.537
9 | 1.284 | 0.0292 | -0.065 | 43.975
9.5 | 1.19 | 0.03546 | -0.064 | 33.566
10 | 0.696 | 0.07945 | -0.038 | 8.757
10.5 | 0.717 | 0.08785 | -0.03 | 8.166
11 | 0.745 | 0.11297 | -0.031 | 6.597
11.5 | 0.773 | 0.11757 | -0.032 | 6.575
12 | 0.801 | 0.12222 | -0.034 | 6.554
12.5 | 0.831 | 0.13405 | -0.037 | 6.199
13 | 0.858 | 0.1396 | -0.038 | 6.149
13.5 | 0.887 | 0.14594 | -0.039 | 6.075

## 40. Re 750k Mach 0.50 (2)
BIGFOIL.COM POLAR EXPORT
GA 30-312
GA 30-312 |  |  |  | Cl Max: | 1.2785 | at alpha= | 11 | deg
XFOIL ncrit=9 |  |  |  | L/D Max: | 97.0665 | at alpha= | 4 | deg
Re: | 750000 |  |  | Cd Min: | 0.2538 | at alpha= | -20 | deg
Mach: | 0.5 |  |  | Cl=0 at alpha= | -2.4966 | deg
|  |  |  | @ Cl=0.1, Cd= | 0.0078375
|  |  |  | @ Cl=0.4, Cd= | 0.0061513
|  |  |  | @ Cl=0.6, Cd= | 0.0068681
alpha (deg) | Cl | Cd | Cm | Cl/Cd
-20 | -0.6721 | 0.2538 | 0.0301 | -2.6481
-19.5 | -0.6523 | 0.24554 | 0.0247 | -2.6566
-19 | -0.6301 | 0.23821 | 0.0213 | -2.6451
-18.5 | -0.6084 | 0.23136 | 0.0174 | -2.6297
-18 | -0.5873 | 0.22392 | 0.0132 | -2.6228
-17.5 | -0.5678 | 0.21533 | 0.0082 | -2.6369
-17 | -0.552 | 0.20675 | 0.0025 | -2.6699
-16.5 | -0.5285 | 0.20001 | 0.0006 | -2.6424
-16 | -0.5078 | 0.19324 | -0.0027 | -2.6278
-15.5 | -0.4884 | 0.18588 | -0.0063 | -2.6275
-15 | -0.479 | 0.17608 | -0.013 | -2.7204
-14.5 | -0.4568 | 0.16928 | -0.0144 | -2.6985
-14 | -0.4374 | 0.16285 | -0.0168 | -2.6859
-13.5 | -0.4207 | 0.1557 | -0.0198 | -2.702
-13 | -0.4151 | 0.14599 | -0.0255 | -2.8433
-12.5 | -0.404 | 0.13773 | -0.0285 | -2.9333
-12 | -0.3831 | 0.13243 | -0.029 | -2.8928
-11 | -0.3719 | 0.11483 | -0.0359 | -3.2387
-10.5 | -0.3639 | 0.1075 | -0.038 | -3.3851
-10 | -0.3657 | 0.09826 | -0.0414 | -3.7218
-9.5 | -0.3686 | 0.08953 | -0.0448 | -4.1171
-9 | -0.3773 | 0.08049 | -0.0483 | -4.6875
-8.5 | -0.3877 | 0.06909 | -0.0561 | -5.6115
-8 | -0.3952 | 0.04661 | -0.0855 | -8.4789
-7.5 | -0.4202 | 0.03113 | -0.1048 | -13.4982
-7 | -0.452 | 0.02462 | -0.0974 | -18.3591
-6.5 | -0.4432 | 0.01973 | -0.0909 | -22.4633
-6 | -0.4055 | 0.01668 | -0.0857 | -24.3106
-5.5 | -0.3576 | 0.01417 | -0.0811 | -25.2364
-5 | -0.3025 | 0.01265 | -0.0775 | -23.913
-4.5 | -0.2449 | 0.01148 | -0.0742 | -21.3328
-4 | -0.185 | 0.01063 | -0.0715 | -17.4036
-3.5 | -0.1238 | 0.00996 | -0.0691 | -12.4297
-3 | -0.0617 | 0.00938 | -0.0671 | -6.5778
-2.5 | -0.0004 | 0.00878 | -0.0653 | -0.045558
-2 | 0.0591 | 0.00812 | -0.0635 | 7.2783
-1.5 | 0.1199 | 0.0077 | -0.0618 | 15.5714
-1 | 0.1813 | 0.0074 | -0.0603 | 24.5
-0.5 | 0.2427 | 0.00717 | -0.0588 | 33.8494
0 | 0.3 | 0.00677 | -0.0565 | 44.3131
0.5 | 0.3469 | 0.00616 | -0.0517 | 56.3149
1 | 0.4079 | 0.00615 | -0.0495 | 66.3252
1.5 | 0.4803 | 0.00634 | -0.0498 | 75.7571
2 | 0.5639 | 0.00666 | -0.0526 | 84.6697
2.5 | 0.6489 | 0.00715 | -0.0558 | 90.7552
3 | 0.7323 | 0.00779 | -0.0588 | 94.0051
3.5 | 0.8165 | 0.00849 | -0.0621 | 96.172
4 | 0.8901 | 0.00917 | -0.0631 | 97.0665
4.5 | 0.9252 | 0.00982 | -0.0565 | 94.2159
5 | 0.961 | 0.01051 | -0.0498 | 91.4367
5.5 | 0.9951 | 0.0113 | -0.0427 | 88.0619
6 | 1.0267 | 0.01217 | -0.0352 | 84.3632
6.5 | 1.052 | 0.01307 | -0.0265 | 80.4897
7 | 1.0812 | 0.01421 | -0.0192 | 76.0873
7.5 | 1.1131 | 0.01557 | -0.0128 | 71.49
8 | 1.146 | 0.01718 | -0.0071 | 66.7055
8.5 | 1.1774 | 0.01915 | -0.0018 | 61.483
9 | 1.2061 | 0.02154 | 0.0031 | 55.9935
9.5 | 1.2319 | 0.02438 | 0.0076 | 50.5291
10 | 1.2521 | 0.02784 | 0.0116 | 44.9749
10.5 | 1.269 | 0.03184 | 0.0151 | 39.8555
11 | 1.2785 | 0.03669 | 0.0179 | 34.846
11.5 | 1.2774 | 0.0428 | 0.0196 | 29.8458
12 | 1.2717 | 0.04985 | 0.0201 | 25.5105
12.5 | 1.2543 | 0.05848 | 0.0189 | 21.4484
13 | 1.2327 | 0.06812 | 0.0164 | 18.096
13.5 | 1.2059 | 0.07886 | 0.0124 | 15.2917
14 | 1.1738 | 0.09066 | 0.0072 | 12.9473
14.5 | 1.1394 | 0.1033 | 0.001 | 11.03
15 | 1.1044 | 0.11677 | -0.0064 | 9.4579
15.5 | 1.0705 | 0.13088 | -0.0147 | 8.1792
16 | 1.0417 | 0.1451 | -0.0235 | 7.1792

## 41. Re 1M Mach 0.00 (1)
BIGFOIL.COM POLAR EXPORT
GA 30-312
GA 30-312 |  |  |  | Cl Max: | 1.505 | at alpha= | 14 | deg
JavaFoil+Calcfoil stall+Eppler ext transition |  |  |  | L/D Max: | 108.205 | at alpha= | 4 | deg
Re: | 1000000 |  |  | Cd Min: | 0.00544 | at alpha= | 0.5 | deg
Mach: | 0 |  |  | Cl=0 at alpha= | -2.3115 | deg
|  |  |  | @ Cl=0.1, Cd= | 0.0065515
|  |  |  | @ Cl=0.4, Cd= | 0.0055708
|  |  |  | @ Cl=0.6, Cd= | 0.0060573
alpha (deg) | Cl | Cd | Cm | Cl/Cd
-19 | -0.639 | 0.17762 | -0.013 | -3.599
-18.5 | -0.654 | 0.16935 | -0.013 | -3.864
-18 | -0.668 | 0.16026 | -0.013 | -4.171
-17.5 | -0.682 | 0.14833 | -0.013 | -4.599
-17 | -0.695 | 0.14107 | -0.014 | -4.925
-16.5 | -0.706 | 0.13586 | -0.014 | -5.199
-16 | -0.716 | 0.12873 | -0.015 | -5.563
-15.5 | -0.724 | 0.119 | -0.015 | -6.084
-15 | -0.731 | 0.11171 | -0.016 | -6.542
-14.5 | -0.735 | 0.10551 | -0.016 | -6.967
-14 | -0.737 | 0.09909 | -0.017 | -7.44
-13.5 | -0.736 | 0.09255 | -0.018 | -7.957
-13 | -0.733 | 0.08677 | -0.018 | -8.447
-12.5 | -0.726 | 0.0813 | -0.019 | -8.933
-12 | -0.718 | 0.0759 | -0.02 | -9.455
-11.5 | -0.706 | 0.06991 | -0.021 | -10.1
-11 | -0.689 | 0.0665 | -0.022 | -10.357
-10.5 | -0.672 | 0.06036 | -0.023 | -11.128
-10 | -0.665 | 0.04727 | -0.027 | -14.078
-9.5 | -0.735 | 0.01453 | -0.037 | -50.591
-9 | -0.714 | 0.01264 | -0.038 | -56.482
-8.5 | -0.674 | 0.01208 | -0.039 | -55.782
-8 | -0.631 | 0.01144 | -0.039 | -55.103
-7.5 | -0.584 | 0.01065 | -0.04 | -54.852
-7 | -0.535 | 0.01018 | -0.041 | -52.599
-6.5 | -0.484 | 0.00983 | -0.041 | -49.249
-6 | -0.431 | 0.00951 | -0.042 | -45.273
-5.5 | -0.375 | 0.00909 | -0.042 | -41.309
-5 | -0.319 | 0.00904 | -0.043 | -35.239
-4.5 | -0.261 | 0.00876 | -0.043 | -29.759
-4 | -0.202 | 0.00834 | -0.044 | -24.203
-3.5 | -0.143 | 0.00814 | -0.045 | -17.513
-3 | -0.083 | 0.00788 | -0.045 | -10.492
-2.5 | -0.023 | 0.00672 | -0.046 | -3.358
-2 | 0.038 | 0.00675 | -0.046 | 5.6
-1.5 | 0.098 | 0.00656 | -0.047 | 14.992
-1 | 0.159 | 0.0063 | -0.048 | 25.238
-0.5 | 0.22 | 0.00649 | -0.048 | 33.837
0 | 0.282 | 0.0063 | -0.049 | 44.798
0.5 | 0.343 | 0.00544 | -0.049 | 63.017
1 | 0.404 | 0.00558 | -0.05 | 72.326
1.5 | 0.465 | 0.00565 | -0.051 | 82.26
2 | 0.525 | 0.00557 | -0.051 | 94.25
2.5 | 0.586 | 0.00595 | -0.052 | 98.436
3 | 0.646 | 0.00641 | -0.052 | 100.797
3.5 | 0.706 | 0.00673 | -0.053 | 104.955
4 | 0.766 | 0.00708 | -0.053 | 108.205
4.5 | 0.826 | 0.00764 | -0.054 | 108.155
5 | 0.885 | 0.00819 | -0.055 | 108.066
5.5 | 0.944 | 0.00882 | -0.055 | 106.96
6 | 1.002 | 0.00994 | -0.056 | 100.79
6.5 | 1.059 | 0.01131 | -0.056 | 93.64
7 | 1.114 | 0.01213 | -0.057 | 91.903
7.5 | 1.168 | 0.01284 | -0.058 | 90.974
8 | 1.22 | 0.0134 | -0.058 | 91.079
8.5 | 1.269 | 0.01436 | -0.059 | 88.386
9 | 1.316 | 0.01459 | -0.059 | 90.238
9.5 | 1.361 | 0.01642 | -0.06 | 82.87
10 | 1.402 | 0.01667 | -0.061 | 84.086
10.5 | 1.409 | 0.01886 | -0.06 | 74.714
11 | 1.432 | 0.02126 | -0.06 | 67.346
11.5 | 1.455 | 0.02277 | -0.06 | 63.899
12 | 1.473 | 0.02467 | -0.06 | 59.703
12.5 | 1.488 | 0.02674 | -0.06 | 55.632
13 | 1.498 | 0.02917 | -0.06 | 51.354
13.5 | 1.504 | 0.03194 | -0.061 | 47.082
14 | 1.505 | 0.03511 | -0.061 | 42.866
14.5 | 1.499 | 0.03935 | -0.06 | 38.101
15 | 1.486 | 0.04439 | -0.06 | 33.477
15.5 | 1.456 | 0.05193 | -0.059 | 28.034
16 | 1.424 | 0.05982 | -0.059 | 23.802
16.5 | 1.376 | 0.07375 | -0.057 | 18.664
17 | 1.335 | 0.0859 | -0.055 | 15.543
17.5 | 1.295 | 0.09843 | -0.054 | 13.154
18 | 1.251 | 0.1127 | -0.052 | 11.104
18.5 | 1.214 | 0.12385 | -0.051 | 9.799
19 | 1.171 | 0.13859 | -0.049 | 8.452

## 42. Re 1M Mach 0.00 (2)
BIGFOIL.COM POLAR EXPORT
GA 30-312
GA 30-312 |  |  |  | Cl Max: | 1.5035 | at alpha= | 17 | deg
XFOIL ncrit=9 |  |  |  | L/D Max: | 109.114 | at alpha= | 4.5 | deg
Re: | 1000000 |  |  | Cd Min: | 0.20137 | at alpha= | -18 | deg
Mach: | 0 |  |  | Cl=0 at alpha= | -2.4417 | deg
|  |  |  | @ Cl=0.1, Cd= | 0.0065159
|  |  |  | @ Cl=0.4, Cd= | 0.0052033
|  |  |  | @ Cl=0.6, Cd= | 0.0060175
alpha (deg) | Cl | Cd | Cm | Cl/Cd
-18 | -0.5647 | 0.20137 | 0.0093 | -2.8043
-17.5 | -0.5551 | 0.19268 | 0.0046 | -2.8809
-17 | -0.5397 | 0.18686 | 0.0026 | -2.8883
-16.5 | -0.5237 | 0.1816 | 0.0002 | -2.8838
-15.5 | -0.8236 | 0.08736 | -0.0417 | -9.4277
-14.5 | -0.9367 | 0.05091 | -0.0671 | -18.3991
-14 | -0.9692 | 0.03828 | -0.0778 | -25.3187
-13.5 | -0.9882 | 0.03214 | -0.0784 | -30.7467
-13 | -1.0197 | 0.02759 | -0.0709 | -36.959
-12.5 | -1.0089 | 0.02564 | -0.0654 | -39.3487
-12 | -0.9895 | 0.02398 | -0.0606 | -41.2636
-11.5 | -0.969 | 0.02255 | -0.0555 | -42.9712
-11 | -0.9195 | 0.02064 | -0.0562 | -44.5494
-10.5 | -0.8587 | 0.01903 | -0.0586 | -45.1235
-10 | -0.8013 | 0.01674 | -0.0606 | -47.8674
-9.5 | -0.734 | 0.01546 | -0.064 | -47.4774
-9 | -0.6683 | 0.01443 | -0.0666 | -46.3132
-8.5 | -0.6167 | 0.01346 | -0.0661 | -45.8172
-8 | -0.5705 | 0.0126 | -0.0644 | -45.2778
-7.5 | -0.5218 | 0.01201 | -0.063 | -43.4471
-7 | -0.4736 | 0.01127 | -0.0615 | -42.0231
-6.5 | -0.4233 | 0.01074 | -0.0604 | -39.4134
-5.5 | -0.3205 | 0.00974 | -0.0584 | -32.9055
-5 | -0.2682 | 0.0093 | -0.0575 | -28.8387
-4.5 | -0.2155 | 0.00893 | -0.0567 | -24.1321
-4 | -0.1626 | 0.00856 | -0.0559 | -18.9953
-3.5 | -0.1097 | 0.00815 | -0.0552 | -13.4601
-3 | -0.0578 | 0.00767 | -0.0543 | -7.5359
-2.5 | -0.0061 | 0.00722 | -0.0535 | -0.84488
-2 | 0.0462 | 0.00681 | -0.0527 | 6.7841
-1.5 | 0.0991 | 0.00652 | -0.052 | 15.1994
-1 | 0.1521 | 0.00628 | -0.0512 | 24.2197
-0.5 | 0.2047 | 0.00604 | -0.0504 | 33.8907
0 | 0.2487 | 0.00537 | -0.0478 | 46.3128
0.5 | 0.2963 | 0.00512 | -0.0455 | 57.8711
1 | 0.3492 | 0.0051 | -0.0444 | 68.4706
1.5 | 0.4082 | 0.00522 | -0.0446 | 78.1992
2 | 0.4767 | 0.00543 | -0.0471 | 87.7901
2.5 | 0.5457 | 0.00571 | -0.0498 | 95.5692
3 | 0.6128 | 0.00609 | -0.0522 | 100.624
3.5 | 0.6845 | 0.00655 | -0.0558 | 104.5038
4 | 0.7529 | 0.00705 | -0.0588 | 106.7943
4.5 | 0.8249 | 0.00756 | -0.0627 | 109.1138
5 | 0.8681 | 0.00801 | -0.0604 | 108.377
5.5 | 0.9065 | 0.00853 | -0.0571 | 106.272
6 | 0.9453 | 0.00907 | -0.0539 | 104.2227
6.5 | 0.9839 | 0.00968 | -0.0506 | 101.6426
7 | 1.0232 | 0.01027 | -0.0475 | 99.63
7.5 | 1.0623 | 0.0109 | -0.0445 | 97.4587
8 | 1.102 | 0.01151 | -0.0416 | 95.7428
8.5 | 1.1406 | 0.01216 | -0.0386 | 93.7993
9 | 1.1773 | 0.01288 | -0.0353 | 91.4053
9.5 | 1.213 | 0.01362 | -0.0319 | 89.0602
10 | 1.245 | 0.01436 | -0.0279 | 86.6992
10.5 | 1.2732 | 0.01516 | -0.0233 | 83.9842
11 | 1.3022 | 0.01607 | -0.0193 | 81.033
11.5 | 1.3304 | 0.01714 | -0.0155 | 77.6196
12 | 1.3568 | 0.01842 | -0.0118 | 73.6591
12.5 | 1.3824 | 0.01987 | -0.0086 | 69.5722
13 | 1.4082 | 0.02143 | -0.0057 | 65.7116
13.5 | 1.4294 | 0.02344 | -0.0028 | 60.9812
14 | 1.4506 | 0.02559 | -0.0004 | 56.6862
14.5 | 1.4685 | 0.02812 | 0.0018 | 52.2226
15 | 1.4823 | 0.03114 | 0.0038 | 47.6012
15.5 | 1.4939 | 0.03453 | 0.0054 | 43.2638
16 | 1.5034 | 0.03826 | 0.0066 | 39.2943
16.5 | 1.4988 | 0.04372 | 0.0074 | 34.2818
17 | 1.5035 | 0.04855 | 0.0075 | 30.9681
17.5 | 1.5016 | 0.05441 | 0.007 | 27.5979
18 | 1.4904 | 0.06182 | 0.0056 | 24.1087
18.5 | 1.4684 | 0.0711 | 0.0031 | 20.6526
19 | 1.4404 | 0.08175 | -0.0004 | 17.6196
19.5 | 1.4134 | 0.09265 | -0.0044 | 15.2553
20 | 1.3768 | 0.10542 | -0.0096 | 13.0601

## 43. Re 1M Mach 0.10 (1)
BIGFOIL.COM POLAR EXPORT
GA 30-312
GA 30-312 |  |  |  | Cl Max: | 1.494 | at alpha= | 13.5 | deg
JavaFoil+Calcfoil stall+Eppler ext transition |  |  |  | L/D Max: | 108.374 | at alpha= | 4.5 | deg
Re: | 1000000 |  |  | Cd Min: | 0.00544 | at alpha= | 0.5 | deg
Mach: | 0.1 |  |  | Cl=0 at alpha= | -2.3115 | deg
|  |  |  | @ Cl=0.1, Cd= | 0.0066238
|  |  |  | @ Cl=0.4, Cd= | 0.0055753
|  |  |  | @ Cl=0.6, Cd= | 0.0060725
alpha (deg) | Cl | Cd | Cm | Cl/Cd
-18.5 | -0.606 | 0.17251 | -0.013 | -3.515
-18 | -0.624 | 0.1614 | -0.013 | -3.865
-17.5 | -0.64 | 0.15258 | -0.013 | -4.197
-17 | -0.656 | 0.14606 | -0.014 | -4.493
-16.5 | -0.671 | 0.13655 | -0.014 | -4.912
-16 | -0.684 | 0.13136 | -0.015 | -5.208
-15.5 | -0.696 | 0.12297 | -0.015 | -5.656
-15 | -0.705 | 0.11466 | -0.015 | -6.147
-14.5 | -0.712 | 0.10745 | -0.016 | -6.628
-14 | -0.717 | 0.10047 | -0.017 | -7.137
-13.5 | -0.72 | 0.09425 | -0.018 | -7.635
-13 | -0.719 | 0.08844 | -0.018 | -8.127
-12.5 | -0.715 | 0.08271 | -0.019 | -8.64
-12 | -0.706 | 0.07822 | -0.019 | -9.027
-11.5 | -0.698 | 0.07131 | -0.021 | -9.787
-11 | -0.683 | 0.06753 | -0.021 | -10.113
-10.5 | -0.665 | 0.06276 | -0.022 | -10.588
-10 | -0.649 | 0.05502 | -0.025 | -11.8
-9.5 | -0.712 | 0.01805 | -0.036 | -39.424
-9 | -0.713 | 0.01277 | -0.038 | -55.87
-8.5 | -0.674 | 0.01216 | -0.039 | -55.451
-8 | -0.632 | 0.01155 | -0.04 | -54.69
-7.5 | -0.586 | 0.01068 | -0.04 | -54.849
-7 | -0.537 | 0.01032 | -0.041 | -52.041
-6.5 | -0.486 | 0.00994 | -0.041 | -48.876
-6 | -0.432 | 0.00958 | -0.042 | -45.117
-5.5 | -0.377 | 0.00905 | -0.042 | -41.641
-5 | -0.32 | 0.00913 | -0.043 | -35.055
-4.5 | -0.262 | 0.00876 | -0.044 | -29.869
-4 | -0.203 | 0.00832 | -0.044 | -24.382
-3.5 | -0.143 | 0.00841 | -0.045 | -17.028
-3 | -0.083 | 0.00782 | -0.045 | -10.636
-2.5 | -0.023 | 0.0068 | -0.046 | -3.335
-2 | 0.038 | 0.00674 | -0.047 | 5.638
-1.5 | 0.099 | 0.00663 | -0.047 | 14.912
-1 | 0.16 | 0.00625 | -0.048 | 25.544
-0.5 | 0.221 | 0.00644 | -0.048 | 34.231
0 | 0.284 | 0.00636 | -0.049 | 44.568
0.5 | 0.345 | 0.00544 | -0.05 | 63.319
1 | 0.406 | 0.00559 | -0.05 | 72.573
1.5 | 0.467 | 0.00569 | -0.051 | 82.003
2 | 0.528 | 0.0056 | -0.051 | 94.343
2.5 | 0.589 | 0.00599 | -0.052 | 98.332
3 | 0.649 | 0.00644 | -0.053 | 100.785
3.5 | 0.71 | 0.00682 | -0.053 | 104.023
4 | 0.77 | 0.00719 | -0.054 | 107.175
4.5 | 0.83 | 0.00766 | -0.054 | 108.374
5 | 0.89 | 0.00826 | -0.055 | 107.638
5.5 | 0.948 | 0.00893 | -0.056 | 106.166
6 | 1.007 | 0.00993 | -0.056 | 101.397
6.5 | 1.064 | 0.01093 | -0.057 | 97.299
7 | 1.12 | 0.01223 | -0.057 | 91.521
7.5 | 1.173 | 0.01295 | -0.058 | 90.622
8 | 1.225 | 0.01355 | -0.059 | 90.451
8.5 | 1.274 | 0.01448 | -0.059 | 87.995
9 | 1.321 | 0.01472 | -0.06 | 89.764
9.5 | 1.365 | 0.01668 | -0.06 | 81.836
10 | 1.406 | 0.01685 | -0.061 | 83.414
10.5 | 1.406 | 0.02014 | -0.06 | 69.818
11 | 1.432 | 0.02164 | -0.06 | 66.15
11.5 | 1.453 | 0.02322 | -0.06 | 62.575
12 | 1.47 | 0.02519 | -0.06 | 58.361
12.5 | 1.483 | 0.02738 | -0.061 | 54.164
13 | 1.491 | 0.02993 | -0.061 | 49.808
13.5 | 1.494 | 0.03296 | -0.061 | 45.318
14 | 1.492 | 0.03639 | -0.061 | 40.989
14.5 | 1.482 | 0.04115 | -0.06 | 36.005
15 | 1.462 | 0.04754 | -0.06 | 30.741
15.5 | 1.427 | 0.05543 | -0.059 | 25.751
16 | 1.385 | 0.06644 | -0.057 | 20.842
16.5 | 1.336 | 0.08026 | -0.056 | 16.651
17 | 1.29 | 0.09438 | -0.054 | 13.664
17.5 | 1.245 | 0.10775 | -0.052 | 11.556
18 | 1.202 | 0.12063 | -0.05 | 9.961
18.5 | 1.157 | 0.13436 | -0.049 | 8.61

## 44. Re 1M Mach 0.10 (2)
BIGFOIL.COM POLAR EXPORT
GA 30-312
GA 30-312 |  |  |  | Cl Max: | 1.4944 | at alpha= | 16 | deg
XFOIL ncrit=9 |  |  |  | L/D Max: | 108.975 | at alpha= | 4.5 | deg
Re: | 1000000 |  |  | Cd Min: | 0.19343 | at alpha= | -17.5 | deg
Mach: | 0.1 |  |  | Cl=0 at alpha= | -2.4437 | deg
|  |  |  | @ Cl=0.1, Cd= | 0.0065387
|  |  |  | @ Cl=0.4, Cd= | 0.0052115
|  |  |  | @ Cl=0.6, Cd= | 0.0060293
alpha (deg) | Cl | Cd | Cm | Cl/Cd
-17.5 | -0.5551 | 0.19343 | 0.0047 | -2.8698
-17 | -0.5395 | 0.18751 | 0.0027 | -2.8772
-16.5 | -0.5232 | 0.18224 | 0.0002 | -2.8709
-16 | -0.5084 | 0.17634 | -0.0025 | -2.8831
-15.5 | -0.4959 | 0.16941 | -0.0056 | -2.9272
-14.5 | -0.88 | 0.06317 | -0.0576 | -13.9307
-14 | -0.9114 | 0.0492 | -0.0686 | -18.5244
-13.5 | -0.9394 | 0.03749 | -0.0787 | -25.0573
-13 | -0.9845 | 0.02994 | -0.0769 | -32.8824
-12.5 | -0.9932 | 0.02734 | -0.0695 | -36.3277
-12 | -0.9793 | 0.02537 | -0.0643 | -38.6007
-11.5 | -0.9613 | 0.02375 | -0.0589 | -40.4758
-11 | -0.9222 | 0.02165 | -0.0577 | -42.5958
-10.5 | -0.8623 | 0.01969 | -0.0601 | -43.7938
-10 | -0.8035 | 0.01749 | -0.0621 | -45.9405
-9.5 | -0.7373 | 0.01582 | -0.0653 | -46.6056
-9 | -0.6711 | 0.0147 | -0.0679 | -45.6531
-8.5 | -0.6167 | 0.01402 | -0.0676 | -43.9872
-8 | -0.5735 | 0.01277 | -0.0654 | -44.9099
-7.5 | -0.5247 | 0.01215 | -0.0639 | -43.1852
-7 | -0.4753 | 0.0115 | -0.0624 | -41.3304
-6.5 | -0.4258 | 0.01082 | -0.061 | -39.353
-6 | -0.3739 | 0.0104 | -0.06 | -35.9519
-5.5 | -0.3225 | 0.00979 | -0.0589 | -32.9418
-5 | -0.2699 | 0.00934 | -0.058 | -28.8972
-4.5 | -0.2168 | 0.00896 | -0.0572 | -24.1964
-4 | -0.1634 | 0.00861 | -0.0564 | -18.9779
-3.5 | -0.1102 | 0.0082 | -0.0556 | -13.439
-3 | -0.0579 | 0.00771 | -0.0547 | -7.5097
-2.5 | -0.0059 | 0.00725 | -0.0538 | -0.81379
-2 | 0.0465 | 0.00684 | -0.053 | 6.7982
-1.5 | 0.0997 | 0.00654 | -0.0522 | 15.2446
-1 | 0.153 | 0.0063 | -0.0515 | 24.2857
-0.5 | 0.206 | 0.00607 | -0.0506 | 33.9374
0 | 0.2506 | 0.00541 | -0.0481 | 46.3216
0.5 | 0.2981 | 0.00514 | -0.0458 | 57.9961
1 | 0.3511 | 0.00512 | -0.0445 | 68.5742
1.5 | 0.4099 | 0.00523 | -0.0447 | 78.3748
2 | 0.4787 | 0.00545 | -0.0471 | 87.8349
2.5 | 0.5482 | 0.00573 | -0.0499 | 95.6719
3 | 0.6157 | 0.00612 | -0.0522 | 100.6046
3.5 | 0.6877 | 0.0066 | -0.0559 | 104.197
4.5 | 0.8293 | 0.00761 | -0.0628 | 108.975
5 | 0.872 | 0.00808 | -0.0603 | 107.9208
5.5 | 0.9109 | 0.00859 | -0.057 | 106.0419
6 | 0.9495 | 0.00915 | -0.0536 | 103.7705
6.5 | 0.9879 | 0.00977 | -0.0502 | 101.1157
7 | 1.0274 | 0.01037 | -0.0471 | 99.0743
7.5 | 1.067 | 0.01098 | -0.044 | 97.1767
8 | 1.1063 | 0.01163 | -0.0409 | 95.1247
8.5 | 1.1445 | 0.0123 | -0.0377 | 93.0488
9 | 1.1813 | 0.01302 | -0.0343 | 90.7296
9.5 | 1.2169 | 0.01376 | -0.0308 | 88.4375
10 | 1.246 | 0.01455 | -0.0261 | 85.6357
10.5 | 1.2745 | 0.01541 | -0.0215 | 82.706
11 | 1.3038 | 0.01637 | -0.0175 | 79.6457
11.5 | 1.3325 | 0.01748 | -0.0138 | 76.23
12 | 1.3592 | 0.01881 | -0.0102 | 72.2594
12.5 | 1.3827 | 0.02048 | -0.0067 | 67.5146
13 | 1.4089 | 0.02211 | -0.0039 | 63.7223
13.5 | 1.4306 | 0.02419 | -0.0012 | 59.1401
14 | 1.4472 | 0.0268 | 0.0014 | 54
14.5 | 1.4673 | 0.02929 | 0.0034 | 50.0956
15 | 1.4756 | 0.03292 | 0.0055 | 44.8238
15.5 | 1.4892 | 0.03627 | 0.0069 | 41.0587
16 | 1.4944 | 0.04062 | 0.008 | 36.7898
16.5 | 1.4909 | 0.04619 | 0.0084 | 32.2775
17 | 1.4913 | 0.05177 | 0.0082 | 28.8063
17.5 | 1.4854 | 0.05837 | 0.0072 | 25.448
18 | 1.4683 | 0.06686 | 0.0052 | 21.9608
18.5 | 1.4402 | 0.07736 | 0.0019 | 18.6169
19 | 1.4111 | 0.08845 | -0.0021 | 15.9536
19.5 | 1.3801 | 0.10022 | -0.0067 | 13.7707
20 | 1.3429 | 0.11342 | -0.0124 | 11.8401

## 45. Re 1M Mach 0.25 (1)
BIGFOIL.COM POLAR EXPORT
GA 30-312
GA 30-312 |  |  |  | Cl Max: | 1.44 | at alpha= | 12 | deg
JavaFoil+Calcfoil stall+Eppler ext transition |  |  |  | L/D Max: | 107.489 | at alpha= | 4.5 | deg
Re: | 1000000 |  |  | Cd Min: | 0.00549 | at alpha= | 0.5 | deg
Mach: | 0.25 |  |  | Cl=0 at alpha= | -2.3145 | deg
|  |  |  | @ Cl=0.1, Cd= | 0.0067468
|  |  |  | @ Cl=0.4, Cd= | 0.0056287
|  |  |  | @ Cl=0.6, Cd= | 0.0062095
alpha (deg) | Cl | Cd | Cm | Cl/Cd
-13.5 | -0.572 | 0.1049 | -0.016 | -5.457
-13 | -0.596 | 0.09768 | -0.016 | -6.098
-12.5 | -0.613 | 0.09044 | -0.017 | -6.783
-12 | -0.625 | 0.08578 | -0.017 | -7.289
-11.5 | -0.633 | 0.07818 | -0.019 | -8.096
-11 | -0.633 | 0.07362 | -0.019 | -8.594
-10.5 | -0.628 | 0.06809 | -0.021 | -9.224
-10 | -0.617 | 0.06339 | -0.021 | -9.731
-9.5 | -0.599 | 0.05896 | -0.021 | -10.166
-9 | -0.588 | 0.04943 | -0.026 | -11.893
-8.5 | -0.673 | 0.01288 | -0.04 | -52.234
-8 | -0.635 | 0.01209 | -0.041 | -52.499
-7.5 | -0.592 | 0.01114 | -0.041 | -53.133
-7 | -0.545 | 0.01066 | -0.042 | -51.147
-6.5 | -0.495 | 0.01018 | -0.042 | -48.599
-6 | -0.441 | 0.00979 | -0.043 | -45.083
-5.5 | -0.386 | 0.00961 | -0.044 | -40.145
-5 | -0.328 | 0.00931 | -0.044 | -35.208
-4.5 | -0.268 | 0.00889 | -0.045 | -30.196
-4 | -0.208 | 0.00876 | -0.045 | -23.751
-3.5 | -0.147 | 0.00821 | -0.046 | -17.894
-3 | -0.085 | 0.0079 | -0.047 | -10.799
-2.5 | -0.023 | 0.00695 | -0.047 | -3.354
-2 | 0.039 | 0.00665 | -0.048 | 5.868
-1.5 | 0.102 | 0.00675 | -0.048 | 15.05
-1 | 0.164 | 0.00652 | -0.049 | 25.166
-0.5 | 0.227 | 0.00656 | -0.05 | 34.567
0 | 0.291 | 0.00632 | -0.05 | 46.073
0.5 | 0.354 | 0.00549 | -0.051 | 64.55
1 | 0.417 | 0.00568 | -0.052 | 73.427
1.5 | 0.48 | 0.00571 | -0.052 | 84.056
2 | 0.542 | 0.00574 | -0.053 | 94.447
2.5 | 0.605 | 0.00625 | -0.053 | 96.733
3 | 0.667 | 0.00667 | -0.054 | 100.005
3.5 | 0.729 | 0.00702 | -0.055 | 103.883
4 | 0.791 | 0.00739 | -0.055 | 106.987
4.5 | 0.853 | 0.00793 | -0.056 | 107.489
5 | 0.913 | 0.00856 | -0.056 | 106.651
5.5 | 0.974 | 0.00929 | -0.057 | 104.789
6 | 1.033 | 0.01033 | -0.058 | 99.964
6.5 | 1.091 | 0.01188 | -0.058 | 91.847
7 | 1.148 | 0.01285 | -0.059 | 89.3
7.5 | 1.202 | 0.01359 | -0.06 | 88.42
8 | 1.253 | 0.01443 | -0.06 | 86.856
8.5 | 1.301 | 0.01534 | -0.061 | 84.804
9 | 1.346 | 0.01564 | -0.061 | 86.071
9.5 | 1.387 | 0.01695 | -0.062 | 81.811
10 | 1.389 | 0.01948 | -0.061 | 71.307
10.5 | 1.407 | 0.0222 | -0.061 | 63.377
11 | 1.424 | 0.02409 | -0.061 | 59.093
11.5 | 1.435 | 0.0262 | -0.061 | 54.779
12 | 1.44 | 0.02878 | -0.061 | 50.028
12.5 | 1.436 | 0.03227 | -0.061 | 44.499
13 | 1.424 | 0.0362 | -0.061 | 39.341
13.5 | 1.402 | 0.04154 | -0.061 | 33.75
14 | 1.366 | 0.04956 | -0.06 | 27.567
14.5 | 1.314 | 0.06242 | -0.057 | 21.051
15 | 1.25 | 0.07957 | -0.054 | 15.713
15.5 | 1.177 | 0.09749 | -0.051 | 12.076
16 | 1.106 | 0.11354 | -0.048 | 9.74
16.5 | 1.033 | 0.12994 | -0.044 | 7.951
17 | 0.958 | 0.14556 | -0.041 | 6.584

## 46. Re 1M Mach 0.25 (2)
BIGFOIL.COM POLAR EXPORT
GA 30-312
GA 30-312 |  |  |  | Cl Max: | 1.4481 | at alpha= | 15 | deg
XFOIL ncrit=9 |  |  |  | L/D Max: | 107.813 | at alpha= | 4.5 | deg
Re: | 1000000 |  |  | Cd Min: | 0.17266 | at alpha= | -15.5 | deg
Mach: | 0.25 |  |  | Cl=0 at alpha= | -2.4517 | deg
|  |  |  | @ Cl=0.1, Cd= | 0.0066876
|  |  |  | @ Cl=0.4, Cd= | 0.0052805
|  |  |  | @ Cl=0.6, Cd= | 0.0061025
alpha (deg) | Cl | Cd | Cm | Cl/Cd
-15.5 | -0.4923 | 0.17266 | -0.0055 | -2.8513
-15 | -0.4913 | 0.16105 | -0.011 | -3.0506
-14.5 | -0.4756 | 0.15543 | -0.0128 | -3.0599
-14 | -0.4609 | 0.14966 | -0.015 | -3.0796
-13.5 | -0.4499 | 0.14275 | -0.0177 | -3.1517
-13 | -0.4541 | 0.13068 | -0.0234 | -3.4749
-12 | -0.7324 | 0.05741 | -0.0605 | -12.7574
-11.5 | -0.7862 | 0.03871 | -0.0786 | -20.31
-11 | -0.8359 | 0.03169 | -0.0755 | -26.3774
-10.5 | -0.8495 | 0.0282 | -0.0679 | -30.1241
-10 | -0.8061 | 0.0229 | -0.0706 | -35.2009
-9.5 | -0.7454 | 0.01946 | -0.0734 | -38.3042
-9 | -0.6826 | 0.01676 | -0.0757 | -40.7279
-8.5 | -0.6315 | 0.01546 | -0.0742 | -40.8473
-8 | -0.5838 | 0.01446 | -0.0718 | -40.3734
-7.5 | -0.5397 | 0.01307 | -0.0689 | -41.293
-7 | -0.4892 | 0.01227 | -0.067 | -39.8696
-6.5 | -0.4391 | 0.01137 | -0.065 | -38.6192
-6 | -0.3859 | 0.01079 | -0.0635 | -35.7646
-5.5 | -0.3332 | 0.01014 | -0.062 | -32.86
-5 | -0.2779 | 0.00972 | -0.061 | -28.5905
-4.5 | -0.2233 | 0.00922 | -0.0598 | -24.2191
-4 | -0.1687 | 0.00878 | -0.0587 | -19.2141
-3.5 | -0.1135 | 0.00841 | -0.0577 | -13.4958
-3 | -0.0589 | 0.00792 | -0.0568 | -7.4369
-2.5 | -0.0052 | 0.0074 | -0.0558 | -0.7027
-2 | 0.0486 | 0.00698 | -0.0548 | 6.9628
-1.5 | 0.1031 | 0.00667 | -0.0539 | 15.4573
-1 | 0.1579 | 0.00643 | -0.053 | 24.5568
-0.5 | 0.2127 | 0.00621 | -0.0521 | 34.2512
0 | 0.2616 | 0.00568 | -0.0501 | 46.0563
0.5 | 0.3075 | 0.00526 | -0.047 | 58.4601
1 | 0.3615 | 0.00521 | -0.0455 | 69.3858
1.5 | 0.4216 | 0.00532 | -0.0455 | 79.2481
2.5 | 0.5617 | 0.00586 | -0.05 | 95.8532
3 | 0.6312 | 0.0063 | -0.0524 | 100.1905
3.5 | 0.7059 | 0.00683 | -0.0561 | 103.3529
4 | 0.7774 | 0.00735 | -0.059 | 105.7687
4.5 | 0.8528 | 0.00791 | -0.0629 | 107.8129
5 | 0.8941 | 0.00842 | -0.0596 | 106.1876
5.5 | 0.9332 | 0.00896 | -0.0558 | 104.1518
6 | 0.9715 | 0.00959 | -0.0518 | 101.3034
7 | 1.0503 | 0.01087 | -0.0442 | 96.6237
7.5 | 1.0898 | 0.01154 | -0.0404 | 94.4367
8 | 1.1287 | 0.01222 | -0.0366 | 92.365
8.5 | 1.166 | 0.01295 | -0.0325 | 90.0386
9 | 1.1978 | 0.01376 | -0.0275 | 87.0494
9.5 | 1.2267 | 0.01461 | -0.0221 | 83.963
10 | 1.2569 | 0.01559 | -0.0173 | 80.6222
10.5 | 1.2865 | 0.01676 | -0.0129 | 76.7601
11 | 1.3151 | 0.01812 | -0.0088 | 72.5773
11.5 | 1.3416 | 0.01978 | -0.0049 | 67.8261
12 | 1.3649 | 0.02181 | -0.0013 | 62.5814
12.5 | 1.3899 | 0.02391 | 0.0017 | 58.1305
13 | 1.4102 | 0.02652 | 0.0046 | 53.175
13.5 | 1.4237 | 0.02983 | 0.0073 | 47.7271
14 | 1.4387 | 0.03322 | 0.0093 | 43.3082
14.5 | 1.4426 | 0.03781 | 0.0111 | 38.1539
15 | 1.4481 | 0.0426 | 0.0121 | 33.993
15.5 | 1.4423 | 0.04891 | 0.0122 | 29.4889
16 | 1.4312 | 0.05631 | 0.0113 | 25.4164
16.5 | 1.4173 | 0.06455 | 0.0095 | 21.9566
17 | 1.3963 | 0.07412 | 0.0066 | 18.8384
17.5 | 1.3719 | 0.08456 | 0.0029 | 16.224
18 | 1.3374 | 0.09683 | -0.002 | 13.8118
18.5 | 1.3009 | 0.10978 | -0.0077 | 11.8501
19 | 1.2635 | 0.12344 | -0.0143 | 10.2357
19.5 | 1.233 | 0.13648 | -0.0211 | 9.0343
20 | 1.2111 | 0.14849 | -0.0278 | 8.1561

## 47. Re 1M Mach 0.50 (1)
BIGFOIL.COM POLAR EXPORT
GA 30-312
GA 30-312 |  |  |  | Cl Max: | 1.309 | at alpha= | 8 | deg
JavaFoil+Calcfoil stall+Eppler ext transition |  |  |  | L/D Max: | 101.66 | at alpha= | 4.5 | deg
Re: | 1000000 |  |  | Cd Min: | 0.00602 | at alpha= | 1 | deg
Mach: | 0.5 |  |  | Cl=0 at alpha= | -2.3143 | deg
|  |  |  | @ Cl=0.1, Cd= | 0.0069046
|  |  |  | @ Cl=0.4, Cd= | 0.0067743
|  |  |  | @ Cl=0.6, Cd= | 0.0066426
alpha (deg) | Cl | Cd | Cm | Cl/Cd
-20 | -0.981 | 0.1995 | -0.018 | -4.917
-19.5 | -0.954 | 0.1946 | -0.018 | -4.904
-19 | -0.927 | 0.19245 | -0.019 | -4.818
-18.5 | -0.9 | 0.18488 | -0.019 | -4.87
-18 | -0.874 | 0.18208 | -0.019 | -4.798
-17.5 | -0.847 | 0.17527 | -0.019 | -4.832
-17 | -0.822 | 0.16968 | -0.02 | -4.844
-16.5 | -0.792 | 0.16558 | -0.02 | -4.786
-16 | -0.763 | 0.1576 | -0.019 | -4.843
-15.5 | -0.735 | 0.1555 | -0.019 | -4.73
-15 | -0.708 | 0.14694 | -0.019 | -4.819
-14.5 | -0.681 | 0.13693 | -0.019 | -4.971
-14 | -0.653 | 0.13234 | -0.019 | -4.935
-13.5 | -0.626 | 0.12947 | -0.02 | -4.833
-13 | -0.598 | 0.12518 | -0.02 | -4.779
-12.5 | -0.571 | 0.12407 | -0.02 | -4.599
-12 | -0.544 | 0.11816 | -0.021 | -4.602
-11.5 | -0.514 | 0.1094 | -0.019 | -4.698
-11 | -0.486 | 0.10317 | -0.019 | -4.712
-10.5 | -0.458 | 0.10073 | -0.019 | -4.552
-10 | -0.431 | 0.09728 | -0.019 | -4.428
-9.5 | -0.403 | 0.08828 | -0.02 | -4.568
-9 | -0.375 | 0.07999 | -0.019 | -4.689
-8.5 | -0.347 | 0.06425 | -0.02 | -5.406
-8 | -0.32 | 0.05697 | -0.021 | -5.612
-7.5 | -0.291 | 0.06253 | -0.019 | -4.656
-7 | -0.396 | 0.05098 | -0.022 | -7.759
-6.5 | -0.404 | 0.04535 | -0.023 | -8.905
-6 | -0.465 | 0.01121 | -0.048 | -41.472
-5.5 | -0.416 | 0.01065 | -0.049 | -39.098
-5 | -0.359 | 0.01011 | -0.049 | -35.467
-4.5 | -0.296 | 0.00939 | -0.05 | -31.516
-4 | -0.23 | 0.00902 | -0.051 | -25.552
-3.5 | -0.163 | 0.00896 | -0.051 | -18.234
-3 | -0.095 | 0.00854 | -0.052 | -11.126
-2.5 | -0.026 | 0.00816 | -0.053 | -3.187
-2 | 0.044 | 0.00714 | -0.054 | 6.101
-1.5 | 0.113 | 0.00685 | -0.054 | 16.564
-1 | 0.183 | 0.00693 | -0.055 | 26.451
-0.5 | 0.253 | 0.00681 | -0.056 | 37.183
0 | 0.326 | 0.00674 | -0.056 | 48.326
0.5 | 0.396 | 0.00682 | -0.057 | 58.07
1 | 0.466 | 0.00602 | -0.058 | 77.366
1.5 | 0.536 | 0.00635 | -0.058 | 84.419
2 | 0.606 | 0.00667 | -0.059 | 90.773
2.5 | 0.676 | 0.00708 | -0.06 | 95.419
3 | 0.745 | 0.00757 | -0.06 | 98.344
3.5 | 0.814 | 0.00808 | -0.061 | 100.649
4 | 0.882 | 0.00872 | -0.062 | 101.108
4.5 | 0.95 | 0.00934 | -0.062 | 101.66
5 | 1.016 | 0.01034 | -0.063 | 98.312
5.5 | 1.082 | 0.01204 | -0.064 | 89.82
6 | 1.145 | 0.01294 | -0.065 | 88.519
6.5 | 1.205 | 0.01488 | -0.065 | 81.026
7 | 1.261 | 0.01516 | -0.066 | 83.155
7.5 | 1.281 | 0.01778 | -0.065 | 72.08
8 | 1.309 | 0.01974 | -0.065 | 66.318
8.5 | 1.309 | 0.02424 | -0.065 | 54
9 | 1.288 | 0.02734 | -0.065 | 47.126
9.5 | 1.197 | 0.03285 | -0.064 | 36.447
10 | 0.729 | 0.06332 | -0.053 | 11.513
10.5 | 0.719 | 0.08573 | -0.034 | 8.392
11 | 0.746 | 0.10373 | -0.032 | 7.188
11.5 | 0.773 | 0.10996 | -0.032 | 7.031
12 | 0.801 | 0.11598 | -0.034 | 6.91
12.5 | 0.831 | 0.12849 | -0.038 | 6.471
13 | 0.859 | 0.12969 | -0.038 | 6.623

## 48. Re 1M Mach 0.50 (2)
BIGFOIL.COM POLAR EXPORT
GA 30-312
GA 30-312 |  |  |  | Cl Max: | 1.3274 | at alpha= | 11.5 | deg
XFOIL ncrit=9 |  |  |  | L/D Max: | 101.626 | at alpha= | 4 | deg
Re: | 1000000 |  |  | Cd Min: | 0.25298 | at alpha= | -20 | deg
Mach: | 0.5 |  |  | Cl=0 at alpha= | -2.4793 | deg
|  |  |  | @ Cl=0.1, Cd= | 0.0072999
|  |  |  | @ Cl=0.4, Cd= | 0.0056991
|  |  |  | @ Cl=0.6, Cd= | 0.0064307
alpha (deg) | Cl | Cd | Cm | Cl/Cd
-20 | -0.6762 | 0.25298 | 0.0306 | -2.6729
-19.5 | -0.6543 | 0.2459 | 0.0268 | -2.6608
-19 | -0.6324 | 0.23914 | 0.0227 | -2.6445
-18.5 | -0.6111 | 0.23171 | 0.0184 | -2.6373
-18 | -0.5915 | 0.22258 | 0.013 | -2.6575
-17.5 | -0.5734 | 0.21411 | 0.008 | -2.6781
-17 | -0.5517 | 0.20714 | 0.0052 | -2.6634
-16.5 | -0.5306 | 0.20053 | 0.0019 | -2.646
-16 | -0.5106 | 0.19327 | -0.0018 | -2.6419
-15.5 | -0.4947 | 0.18412 | -0.0069 | -2.6868
-15 | -0.4785 | 0.1759 | -0.0105 | -2.7203
-14.5 | -0.4591 | 0.16934 | -0.013 | -2.7111
-14 | -0.4408 | 0.16259 | -0.0159 | -2.7111
-13.5 | -0.4249 | 0.15512 | -0.0191 | -2.7392
-13 | -0.419 | 0.14485 | -0.0246 | -2.8926
-12.5 | -0.408 | 0.13647 | -0.0278 | -2.9897
-12 | -0.3978 | 0.1283 | -0.0308 | -3.1005
-11.5 | -0.3829 | 0.1222 | -0.032 | -3.1334
-11 | -0.3894 | 0.11071 | -0.0363 | -3.5173
-10.5 | -0.3779 | 0.10441 | -0.0385 | -3.6194
-10 | -0.3802 | 0.09526 | -0.0421 | -3.9912
-9.5 | -0.3833 | 0.08666 | -0.0456 | -4.423
-8.5 | -0.4059 | 0.05919 | -0.0698 | -6.8576
-8 | -0.4237 | 0.0334 | -0.109 | -12.6856
-7.5 | -0.4709 | 0.02727 | -0.1021 | -17.2681
-7 | -0.4809 | 0.02201 | -0.0952 | -21.8492
-6.5 | -0.4609 | 0.01781 | -0.0889 | -25.8787
-6 | -0.4223 | 0.01455 | -0.0834 | -29.0241
-5.5 | -0.3703 | 0.0127 | -0.0792 | -29.1575
-5 | -0.3125 | 0.01144 | -0.0756 | -27.3164
-4.5 | -0.2527 | 0.01047 | -0.0727 | -24.1356
-4 | -0.1914 | 0.00973 | -0.0701 | -19.6711
-3.5 | -0.1284 | 0.00918 | -0.068 | -13.9869
-3 | -0.0652 | 0.00869 | -0.0662 | -7.5029
-2.5 | -0.0025 | 0.0082 | -0.0645 | -0.30488
-2 | 0.0579 | 0.00761 | -0.0628 | 7.6084
-1.5 | 0.119 | 0.00716 | -0.0613 | 16.6201
-1 | 0.181 | 0.00688 | -0.0599 | 26.3081
-0.5 | 0.2431 | 0.00667 | -0.0585 | 36.4468
0 | 0.3036 | 0.00645 | -0.0569 | 47.0698
0.5 | 0.3552 | 0.00591 | -0.0535 | 60.1015
1 | 0.4083 | 0.00566 | -0.0499 | 72.1378
1.5 | 0.4692 | 0.00573 | -0.0479 | 81.8848
2.5 | 0.6204 | 0.00654 | -0.0503 | 94.8624
3 | 0.7038 | 0.00719 | -0.0534 | 97.886
3.5 | 0.7865 | 0.00782 | -0.0562 | 100.5754
4 | 0.8689 | 0.00855 | -0.059 | 101.6257
4.5 | 0.9384 | 0.00928 | -0.0591 | 101.1207
5 | 0.9738 | 0.00993 | -0.0522 | 98.0665
5.5 | 1.0096 | 0.01065 | -0.0453 | 94.7981
6 | 1.0441 | 0.01145 | -0.0382 | 91.1878
6.5 | 1.0731 | 0.01224 | -0.0299 | 87.6716
7 | 1.1027 | 0.01321 | -0.0221 | 83.4746
7.5 | 1.1359 | 0.01441 | -0.0155 | 78.8272
8 | 1.171 | 0.01582 | -0.0096 | 74.0202
8.5 | 1.2053 | 0.01754 | -0.0042 | 68.7172
9 | 1.2372 | 0.01968 | 0.0009 | 62.8659
9.5 | 1.267 | 0.02221 | 0.0056 | 57.0464
10 | 1.2921 | 0.02529 | 0.0099 | 51.0913
10.5 | 1.3123 | 0.02896 | 0.0138 | 45.3142
11 | 1.3254 | 0.03344 | 0.0171 | 39.6352
11.5 | 1.3274 | 0.03913 | 0.0194 | 33.9228
12 | 1.3215 | 0.046 | 0.0204 | 28.7283
12.5 | 1.3047 | 0.05436 | 0.0199 | 24.0011
13 | 1.281 | 0.06394 | 0.0178 | 20.0344
13.5 | 1.252 | 0.07459 | 0.0142 | 16.7851
14 | 1.2179 | 0.08625 | 0.0094 | 14.1206
14.5 | 1.1823 | 0.09856 | 0.0038 | 11.9957
15 | 1.147 | 0.11142 | -0.0027 | 10.2944
15.5 | 1.1138 | 0.12471 | -0.0101 | 8.9311
16 | 1.0856 | 0.13811 | -0.018 | 7.8604
16.5 | 1.0608 | 0.15166 | -0.0264 | 6.9946

## 49. Re 2M Mach 0.00 (1)
BIGFOIL.COM POLAR EXPORT
GA 30-312
GA 30-312 |  |  |  | Cl Max: | 1.522 | at alpha= | 14 | deg
JavaFoil+Calcfoil stall+Eppler ext transition |  |  |  | L/D Max: | 117.065 | at alpha= | 5 | deg
Re: | 2000000 |  |  | Cd Min: | 0.00544 | at alpha= | 2 | deg
Mach: | 0 |  |  | Cl=0 at alpha= | -2.3115 | deg
|  |  |  | @ Cl=0.1, Cd= | 0.0059344
|  |  |  | @ Cl=0.4, Cd= | 0.0058362
|  |  |  | @ Cl=0.6, Cd= | 0.0058017
alpha (deg) | Cl | Cd | Cm | Cl/Cd
-15.5 | -0.728 | 0.1114 | -0.017 | -6.534
-15 | -0.735 | 0.10362 | -0.018 | -7.097
-14.5 | -0.74 | 0.09703 | -0.019 | -7.632
-14 | -0.743 | 0.09063 | -0.019 | -8.2
-13.5 | -0.743 | 0.08481 | -0.02 | -8.764
-13 | -0.742 | 0.07794 | -0.021 | -9.517
-12.5 | -0.739 | 0.0703 | -0.023 | -10.518
-12 | -0.737 | 0.06099 | -0.025 | -12.091
-11.5 | -0.74 | 0.0486 | -0.028 | -15.224
-11 | -0.76 | 0.02901 | -0.032 | -26.214
-10.5 | -0.794 | 0.01456 | -0.036 | -54.549
-10 | -0.783 | 0.0119 | -0.037 | -65.84
-9.5 | -0.751 | 0.01119 | -0.038 | -67.052
-9 | -0.714 | 0.01099 | -0.038 | -65.003
-8.5 | -0.674 | 0.01056 | -0.039 | -63.827
-8 | -0.631 | 0.01009 | -0.039 | -62.528
-7.5 | -0.585 | 0.0093 | -0.04 | -62.862
-7 | -0.536 | 0.00894 | -0.041 | -59.885
-6.5 | -0.484 | 0.00863 | -0.041 | -56.129
-6 | -0.431 | 0.00841 | -0.042 | -51.232
-5.5 | -0.375 | 0.00826 | -0.042 | -45.448
-5 | -0.319 | 0.00776 | -0.043 | -41.077
-4.5 | -0.261 | 0.00751 | -0.043 | -34.7
-4 | -0.202 | 0.00743 | -0.044 | -27.186
-3.5 | -0.143 | 0.00725 | -0.045 | -19.671
-3 | -0.083 | 0.00701 | -0.045 | -11.803
-2.5 | -0.023 | 0.00612 | -0.046 | -3.688
-2 | 0.038 | 0.00612 | -0.046 | 6.179
-1.5 | 0.098 | 0.00594 | -0.047 | 16.572
-1 | 0.159 | 0.00577 | -0.048 | 27.553
-0.5 | 0.22 | 0.00589 | -0.048 | 37.291
0 | 0.282 | 0.00579 | -0.049 | 48.72
0.5 | 0.343 | 0.00564 | -0.049 | 60.809
1 | 0.404 | 0.00585 | -0.05 | 69.072
1.5 | 0.465 | 0.00546 | -0.051 | 85.179
2 | 0.525 | 0.00544 | -0.051 | 96.614
2.5 | 0.586 | 0.00572 | -0.052 | 102.397
3 | 0.646 | 0.00607 | -0.052 | 106.409
3.5 | 0.706 | 0.00644 | -0.053 | 109.764
4 | 0.766 | 0.00681 | -0.054 | 112.57
4.5 | 0.826 | 0.00713 | -0.054 | 115.849
5 | 0.885 | 0.00756 | -0.055 | 117.065
5.5 | 0.944 | 0.00817 | -0.055 | 115.588
6 | 1.002 | 0.00875 | -0.056 | 114.518
6.5 | 1.059 | 0.00977 | -0.056 | 108.355
7 | 1.114 | 0.01044 | -0.057 | 106.731
7.5 | 1.168 | 0.01107 | -0.058 | 105.495
8 | 1.22 | 0.01159 | -0.058 | 105.285
8.5 | 1.269 | 0.01241 | -0.059 | 102.309
9 | 1.316 | 0.0126 | -0.059 | 104.501
9.5 | 1.361 | 0.01426 | -0.06 | 95.442
10 | 1.402 | 0.01444 | -0.061 | 97.116
10.5 | 1.44 | 0.01527 | -0.061 | 94.298
11 | 1.444 | 0.01808 | -0.06 | 79.91
11.5 | 1.468 | 0.0193 | -0.061 | 76.072
12 | 1.488 | 0.02074 | -0.061 | 71.711
12.5 | 1.502 | 0.02247 | -0.061 | 66.868
13 | 1.512 | 0.0245 | -0.061 | 61.723
13.5 | 1.519 | 0.02672 | -0.061 | 56.852
14 | 1.522 | 0.02913 | -0.061 | 52.243
14.5 | 1.519 | 0.03212 | -0.061 | 47.307
15 | 1.511 | 0.0354 | -0.061 | 42.684
15.5 | 1.488 | 0.03977 | -0.061 | 37.418
16 | 1.46 | 0.04507 | -0.061 | 32.384
16.5 | 1.424 | 0.05255 | -0.06 | 27.095
17 | 1.386 | 0.06007 | -0.06 | 23.08
17.5 | 1.341 | 0.07114 | -0.058 | 18.849
18 | 1.295 | 0.08298 | -0.057 | 15.606
18.5 | 1.25 | 0.09565 | -0.056 | 13.063
19 | 1.206 | 0.10757 | -0.055 | 11.213

## 50. Re 2M Mach 0.00 (2)
BIGFOIL.COM POLAR EXPORT
GA 30-312
GA 30-312 |  |  |  | Cl Max: | 1.6311 | at alpha= | 18 | deg
XFOIL ncrit=9 |  |  |  | L/D Max: | 118.039 | at alpha= | 6 | deg
Re: | 2000000 |  |  | Cd Min: | 0.09465 | at alpha= | -17.5 | deg
Mach: | 0 |  |  | Cl=0 at alpha= | -2.4331 | deg
|  |  |  | @ Cl=0.1, Cd= | 0.0057869
|  |  |  | @ Cl=0.4, Cd= | 0.0045676
|  |  |  | @ Cl=0.6, Cd= | 0.005448
alpha (deg) | Cl | Cd | Cm | Cl/Cd
-17.5 | -0.9735 | 0.09465 | -0.0374 | -10.2853
-17 | -1.1794 | 0.05327 | -0.0639 | -22.14
-16.5 | -1.225 | 0.03718 | -0.0776 | -32.9478
-16 | -1.2372 | 0.03043 | -0.0808 | -40.6572
-15.5 | -1.2338 | 0.02704 | -0.079 | -45.6287
-15 | -1.2273 | 0.02472 | -0.0747 | -49.6481
-14.5 | -1.2157 | 0.02313 | -0.069 | -52.5594
-14 | -1.1937 | 0.02151 | -0.0647 | -55.4951
-13.5 | -1.1648 | 0.0203 | -0.061 | -57.3793
-13 | -1.1382 | 0.01898 | -0.0567 | -59.9684
-11.5 | -0.9823 | 0.01504 | -0.0581 | -65.3125
-11 | -0.9167 | 0.01409 | -0.0609 | -65.0603
-10.5 | -0.8441 | 0.01327 | -0.065 | -63.6096
-10 | -0.7893 | 0.01212 | -0.0654 | -65.1238
-9.5 | -0.7422 | 0.01159 | -0.0638 | -64.038
-9 | -0.6935 | 0.01113 | -0.0624 | -62.3091
-8.5 | -0.6434 | 0.01073 | -0.0612 | -59.9627
-8 | -0.5944 | 0.01007 | -0.0599 | -59.0268
-7.5 | -0.5427 | 0.00967 | -0.059 | -56.122
-7 | -0.4901 | 0.00933 | -0.0582 | -52.5295
-6.5 | -0.4382 | 0.00884 | -0.0573 | -49.5701
-6 | -0.3844 | 0.00853 | -0.0568 | -45.0645
-5.5 | -0.3313 | 0.00817 | -0.0561 | -40.5508
-5 | -0.2772 | 0.00787 | -0.0555 | -35.2224
-4.5 | -0.2231 | 0.00758 | -0.055 | -29.4327
-4 | -0.1689 | 0.00731 | -0.0545 | -23.1053
-3.5 | -0.1146 | 0.00707 | -0.0539 | -16.2093
-3 | -0.0604 | 0.00677 | -0.0535 | -8.9217
-2.5 | -0.0071 | 0.00642 | -0.0528 | -1.1059
-2 | 0.046 | 0.00608 | -0.0522 | 7.5658
-1.5 | 0.0992 | 0.00579 | -0.0515 | 17.133
-1 | 0.1529 | 0.00558 | -0.051 | 27.4014
-0.5 | 0.2067 | 0.00541 | -0.0504 | 38.207
0 | 0.2601 | 0.00527 | -0.0498 | 49.3548
0.5 | 0.3124 | 0.00513 | -0.0489 | 60.8967
1 | 0.3578 | 0.00461 | -0.0467 | 77.6139
1.5 | 0.4076 | 0.00456 | -0.0451 | 89.386
2 | 0.4577 | 0.00467 | -0.0436 | 98.0086
2.5 | 0.5087 | 0.00492 | -0.0424 | 103.3943
3 | 0.5703 | 0.00527 | -0.0436 | 108.2163
3.5 | 0.6387 | 0.00568 | -0.0465 | 112.4472
4 | 0.7023 | 0.00612 | -0.0483 | 114.7549
4.5 | 0.7683 | 0.00661 | -0.0508 | 116.233
5 | 0.8327 | 0.00709 | -0.0529 | 117.4471
5.5 | 0.9003 | 0.00763 | -0.0559 | 117.9948
6 | 0.9632 | 0.00816 | -0.0579 | 118.0392
6.5 | 1.0023 | 0.00864 | -0.0546 | 116.0069
7 | 1.0431 | 0.00907 | -0.0517 | 115.0055
7.5 | 1.0838 | 0.00956 | -0.0488 | 113.3682
8 | 1.1249 | 0.01006 | -0.0461 | 111.8191
8.5 | 1.1647 | 0.01066 | -0.0432 | 109.2589
9 | 1.2052 | 0.01123 | -0.0405 | 107.3197
9.5 | 1.2449 | 0.01183 | -0.0377 | 105.2325
10 | 1.2834 | 0.01245 | -0.0348 | 103.0843
10.5 | 1.3199 | 0.01313 | -0.0316 | 100.5255
11 | 1.3494 | 0.01382 | -0.0271 | 97.6411
11.5 | 1.3787 | 0.01464 | -0.0229 | 94.1735
12 | 1.4087 | 0.01559 | -0.0192 | 90.3592
12.5 | 1.4399 | 0.01659 | -0.0161 | 86.7932
13 | 1.4691 | 0.01779 | -0.0131 | 82.5801
13.5 | 1.4954 | 0.01927 | -0.0101 | 77.6025
14 | 1.5222 | 0.02083 | -0.0075 | 73.0773
14.5 | 1.5458 | 0.02271 | -0.0051 | 68.0669
15 | 1.567 | 0.02488 | -0.0028 | 62.9823
15.5 | 1.585 | 0.0274 | -0.0007 | 57.8467
16 | 1.6024 | 0.03009 | 0.0011 | 53.2536
16.5 | 1.6125 | 0.03353 | 0.0029 | 48.0913
17 | 1.6203 | 0.03737 | 0.0042 | 43.3583
17.5 | 1.6281 | 0.04145 | 0.005 | 39.2786
18 | 1.6311 | 0.04628 | 0.0053 | 35.2442
18.5 | 1.6291 | 0.05196 | 0.005 | 31.353
19 | 1.617 | 0.05918 | 0.004 | 27.3234
19.5 | 1.5973 | 0.06779 | 0.002 | 23.5625
20 | 1.5764 | 0.07703 | -0.0008 | 20.4648

## 51. Re 2M Mach 0.10 (1)
BIGFOIL.COM POLAR EXPORT
GA 30-312
GA 30-312 |  |  |  | Cl Max: | 1.509 | at alpha= | 13.5 | deg
JavaFoil+Calcfoil stall+Eppler ext transition |  |  |  | L/D Max: | 116.509 | at alpha= | 5 | deg
Re: | 2000000 |  |  | Cd Min: | 0.00545 | at alpha= | 2 | deg
Mach: | 0.1 |  |  | Cl=0 at alpha= | -2.3115 | deg
|  |  |  | @ Cl=0.1, Cd= | 0.0059954
|  |  |  | @ Cl=0.4, Cd= | 0.0058805
|  |  |  | @ Cl=0.6, Cd= | 0.0057987
alpha (deg) | Cl | Cd | Cm | Cl/Cd
-15 | -0.709 | 0.105 | -0.018 | -6.752
-14.5 | -0.716 | 0.09921 | -0.018 | -7.221
-14 | -0.722 | 0.09275 | -0.019 | -7.788
-13.5 | -0.725 | 0.08682 | -0.02 | -8.354
-13 | -0.726 | 0.08018 | -0.021 | -9.051
-12.5 | -0.724 | 0.07364 | -0.022 | -9.831
-12 | -0.719 | 0.06732 | -0.023 | -10.68
-11.5 | -0.723 | 0.05419 | -0.026 | -13.346
-11 | -0.718 | 0.04556 | -0.028 | -15.762
-10.5 | -0.779 | 0.01622 | -0.035 | -48.05
-10 | -0.781 | 0.01209 | -0.037 | -64.555
-9.5 | -0.749 | 0.01136 | -0.038 | -65.975
-9 | -0.714 | 0.0111 | -0.038 | -64.281
-8.5 | -0.675 | 0.01067 | -0.039 | -63.202
-8 | -0.632 | 0.01012 | -0.04 | -62.45
-7.5 | -0.586 | 0.0094 | -0.04 | -62.355
-7 | -0.537 | 0.00907 | -0.041 | -59.239
-6.5 | -0.486 | 0.00871 | -0.041 | -55.798
-6 | -0.432 | 0.00838 | -0.042 | -51.595
-5.5 | -0.377 | 0.00835 | -0.042 | -45.151
-5 | -0.32 | 0.00782 | -0.043 | -40.951
-4.5 | -0.262 | 0.00748 | -0.044 | -34.996
-4 | -0.203 | 0.0074 | -0.044 | -27.419
-3.5 | -0.143 | 0.00748 | -0.045 | -19.134
-3 | -0.083 | 0.00693 | -0.045 | -11.992
-2.5 | -0.023 | 0.00619 | -0.046 | -3.668
-2 | 0.038 | 0.0061 | -0.047 | 6.232
-1.5 | 0.099 | 0.006 | -0.047 | 16.477
-1 | 0.16 | 0.00572 | -0.048 | 27.914
-0.5 | 0.221 | 0.00594 | -0.048 | 37.116
0 | 0.284 | 0.00578 | -0.049 | 49.054
0.5 | 0.345 | 0.00561 | -0.05 | 61.445
1 | 0.406 | 0.00591 | -0.05 | 68.671
1.5 | 0.467 | 0.0055 | -0.051 | 84.921
2 | 0.528 | 0.00545 | -0.051 | 96.893
2.5 | 0.589 | 0.00574 | -0.052 | 102.625
3 | 0.649 | 0.00606 | -0.053 | 107.225
3.5 | 0.71 | 0.00648 | -0.053 | 109.593
4 | 0.77 | 0.00685 | -0.054 | 112.372
4.5 | 0.83 | 0.00717 | -0.054 | 115.804
5 | 0.89 | 0.00763 | -0.055 | 116.509
5.5 | 0.948 | 0.00825 | -0.056 | 115.014
6 | 1.007 | 0.00873 | -0.056 | 115.259
6.5 | 1.064 | 0.00944 | -0.057 | 112.696
7 | 1.12 | 0.01054 | -0.057 | 106.168
7.5 | 1.173 | 0.01116 | -0.058 | 105.133
8 | 1.225 | 0.01171 | -0.059 | 104.635
8.5 | 1.274 | 0.01254 | -0.059 | 101.633
9 | 1.321 | 0.01273 | -0.06 | 103.767
9.5 | 1.365 | 0.01446 | -0.06 | 94.384
10 | 1.406 | 0.0146 | -0.061 | 96.284
10.5 | 1.443 | 0.0162 | -0.061 | 89.113
11 | 1.445 | 0.01839 | -0.061 | 78.578
11.5 | 1.467 | 0.01967 | -0.061 | 74.576
12 | 1.485 | 0.0212 | -0.061 | 70.04
12.5 | 1.497 | 0.02302 | -0.061 | 65.05
13 | 1.505 | 0.02513 | -0.061 | 59.895
13.5 | 1.509 | 0.02754 | -0.061 | 54.806
14 | 1.509 | 0.03005 | -0.062 | 50.236
14.5 | 1.504 | 0.03328 | -0.062 | 45.176
15 | 1.489 | 0.03741 | -0.061 | 39.801
15.5 | 1.462 | 0.0419 | -0.061 | 34.903
16 | 1.427 | 0.04855 | -0.061 | 29.388
16.5 | 1.387 | 0.05635 | -0.06 | 24.608
17 | 1.338 | 0.06726 | -0.059 | 19.897
17.5 | 1.289 | 0.07917 | -0.057 | 16.279
18 | 1.243 | 0.08959 | -0.056 | 13.879
18.5 | 1.192 | 0.10406 | -0.055 | 11.457

## 52. Re 2M Mach 0.10 (2)
BIGFOIL.COM POLAR EXPORT
GA 30-312
GA 30-312 |  |  |  | Cl Max: | 1.6195 | at alpha= | 17.5 | deg
XFOIL ncrit=9 |  |  |  | L/D Max: | 118.057 | at alpha= | 5.5 | deg
Re: | 2000000 |  |  | Cd Min: | 0.09527 | at alpha= | -17 | deg
Mach: | 0.1 |  |  | Cl=0 at alpha= | -2.4332 | deg
|  |  |  | @ Cl=0.1, Cd= | 0.0058092
|  |  |  | @ Cl=0.4, Cd= | 0.0045899
|  |  |  | @ Cl=0.6, Cd= | 0.0054601
alpha (deg) | Cl | Cd | Cm | Cl/Cd
-17 | -0.9375 | 0.09527 | -0.0376 | -9.8405
-16.5 | -1.1056 | 0.06043 | -0.0594 | -18.2955
-16 | -1.1849 | 0.03834 | -0.0778 | -30.9051
-15.5 | -1.1981 | 0.03097 | -0.082 | -38.6858
-15 | -1.2 | 0.02713 | -0.0801 | -44.2315
-14.5 | -1.1945 | 0.0248 | -0.0753 | -48.1653
-14 | -1.1869 | 0.02284 | -0.069 | -51.9658
-13.5 | -1.1623 | 0.02133 | -0.0647 | -54.4913
-13 | -1.1334 | 0.02013 | -0.0606 | -56.304
-12 | -1.0481 | 0.01657 | -0.0585 | -63.2529
-11.5 | -0.9888 | 0.01552 | -0.0597 | -63.7113
-11 | -0.923 | 0.01445 | -0.0624 | -63.8754
-10.5 | -0.8495 | 0.01352 | -0.0665 | -62.8328
-10 | -0.7932 | 0.01242 | -0.067 | -63.8647
-9.5 | -0.747 | 0.01178 | -0.065 | -63.4126
-9 | -0.6981 | 0.01128 | -0.0635 | -61.8883
-8.5 | -0.6479 | 0.01084 | -0.0621 | -59.7694
-8 | -0.5981 | 0.01021 | -0.0608 | -58.5798
-7.5 | -0.5463 | 0.00975 | -0.0598 | -56.0308
-7 | -0.4934 | 0.00939 | -0.0589 | -52.5453
-6.5 | -0.441 | 0.0089 | -0.058 | -49.5506
-6 | -0.3869 | 0.00857 | -0.0574 | -45.1459
-5.5 | -0.3334 | 0.00821 | -0.0566 | -40.609
-5 | -0.2789 | 0.00792 | -0.056 | -35.2146
-4.5 | -0.2245 | 0.00762 | -0.0554 | -29.4619
-4 | -0.1699 | 0.00733 | -0.0549 | -23.1787
-3.5 | -0.1153 | 0.0071 | -0.0543 | -16.2394
-3 | -0.0607 | 0.0068 | -0.0538 | -8.9265
-2 | 0.0464 | 0.0061 | -0.0525 | 7.6066
-1.5 | 0.0998 | 0.00581 | -0.0518 | 17.1773
-1 | 0.1538 | 0.00559 | -0.0512 | 27.5134
-0.5 | 0.2079 | 0.00542 | -0.0507 | 38.3579
0 | 0.2615 | 0.00529 | -0.05 | 49.4329
0.5 | 0.3143 | 0.00514 | -0.0492 | 61.1479
1 | 0.36 | 0.00463 | -0.0469 | 77.7538
1.5 | 0.4099 | 0.00458 | -0.0453 | 89.4978
2 | 0.46 | 0.0047 | -0.0437 | 97.8723
2.5 | 0.5112 | 0.00495 | -0.0425 | 103.2727
3 | 0.5731 | 0.0053 | -0.0437 | 108.1321
3.5 | 0.642 | 0.00571 | -0.0465 | 112.4343
4 | 0.7061 | 0.00616 | -0.0484 | 114.6266
4.5 | 0.7726 | 0.00664 | -0.0509 | 116.3554
5 | 0.8374 | 0.00714 | -0.053 | 117.2829
5.5 | 0.9055 | 0.00767 | -0.0559 | 118.0574
6 | 0.9678 | 0.00822 | -0.0576 | 117.7372
6.5 | 1.0073 | 0.00869 | -0.0544 | 115.9148
7 | 1.0481 | 0.00914 | -0.0513 | 114.6718
7.5 | 1.0888 | 0.00965 | -0.0483 | 112.829
8 | 1.1299 | 0.01016 | -0.0455 | 111.2106
8.5 | 1.17 | 0.01076 | -0.0425 | 108.7361
9 | 1.2106 | 0.01134 | -0.0397 | 106.7549
9.5 | 1.25 | 0.01196 | -0.0367 | 104.5151
10 | 1.2879 | 0.01262 | -0.0336 | 102.0523
10.5 | 1.3222 | 0.01331 | -0.0298 | 99.3388
11 | 1.3519 | 0.01402 | -0.0252 | 96.4265
11.5 | 1.3822 | 0.01488 | -0.0211 | 92.8898
12 | 1.4125 | 0.01588 | -0.0175 | 88.9484
12.5 | 1.4427 | 0.017 | -0.0142 | 84.8647
13 | 1.4726 | 0.01825 | -0.0112 | 80.6904
13.5 | 1.4991 | 0.01981 | -0.0083 | 75.6739
14 | 1.5231 | 0.02165 | -0.0055 | 70.351
14.5 | 1.5477 | 0.02357 | -0.0032 | 65.664
15 | 1.5658 | 0.02609 | -0.0008 | 60.0153
15.5 | 1.5847 | 0.02868 | 0.0012 | 55.2545
16 | 1.5992 | 0.03173 | 0.0031 | 50.4003
16.5 | 1.6048 | 0.03572 | 0.0048 | 44.9272
17 | 1.6149 | 0.03957 | 0.0058 | 40.8112
17.5 | 1.6195 | 0.04418 | 0.0064 | 36.6569
18 | 1.6185 | 0.04974 | 0.0063 | 32.5392
18.5 | 1.6119 | 0.0562 | 0.0057 | 28.6815
19 | 1.5916 | 0.06482 | 0.0039 | 24.5541
19.5 | 1.5696 | 0.07412 | 0.0012 | 21.1765
20 | 1.5453 | 0.08408 | -0.0021 | 18.3789

## 53. Re 2M Mach 0.25 (1)
BIGFOIL.COM POLAR EXPORT
GA 30-312
GA 30-312 |  |  |  | Cl Max: | 1.453 | at alpha= | 12 | deg
JavaFoil+Calcfoil stall+Eppler ext transition |  |  |  | L/D Max: | 115.529 | at alpha= | 5 | deg
Re: | 2000000 |  |  | Cd Min: | 0.00556 | at alpha= | 2 | deg
Mach: | 0.25 |  |  | Cl=0 at alpha= | -2.3145 | deg
|  |  |  | @ Cl=0.1, Cd= | 0.0060416
|  |  |  | @ Cl=0.4, Cd= | 0.0059471
|  |  |  | @ Cl=0.6, Cd= | 0.0058546
alpha (deg) | Cl | Cd | Cm | Cl/Cd
-14.5 | -0.513 | 0.11147 | -0.016 | -4.599
-14 | -0.546 | 0.10356 | -0.017 | -5.273
-13.5 | -0.575 | 0.09741 | -0.018 | -5.901
-13 | -0.598 | 0.09015 | -0.019 | -6.637
-12.5 | -0.617 | 0.08377 | -0.019 | -7.363
-12 | -0.629 | 0.07912 | -0.02 | -7.944
-11.5 | -0.638 | 0.07196 | -0.022 | -8.864
-11 | -0.642 | 0.06451 | -0.023 | -9.951
-10.5 | -0.647 | 0.05424 | -0.027 | -11.921
-10 | -0.663 | 0.03643 | -0.031 | -18.19
-9.5 | -0.722 | 0.01346 | -0.038 | -53.626
-9 | -0.706 | 0.01134 | -0.039 | -62.276
-8.5 | -0.673 | 0.01115 | -0.04 | -60.379
-8 | -0.635 | 0.01062 | -0.041 | -59.829
-7.5 | -0.592 | 0.00977 | -0.041 | -60.651
-7 | -0.545 | 0.00938 | -0.042 | -58.154
-6.5 | -0.495 | 0.00901 | -0.042 | -54.939
-6 | -0.442 | 0.00865 | -0.043 | -51.025
-5.5 | -0.386 | 0.00815 | -0.044 | -47.317
-5 | -0.328 | 0.00825 | -0.044 | -39.754
-4.5 | -0.268 | 0.00769 | -0.045 | -34.936
-4 | -0.208 | 0.00756 | -0.045 | -27.509
-3.5 | -0.147 | 0.00737 | -0.046 | -19.955
-3 | -0.085 | 0.00711 | -0.047 | -12.006
-2.5 | -0.023 | 0.00624 | -0.047 | -3.737
-2 | 0.039 | 0.00609 | -0.048 | 6.404
-1.5 | 0.102 | 0.00604 | -0.048 | 16.801
-1 | 0.164 | 0.00598 | -0.049 | 27.463
-0.5 | 0.227 | 0.00597 | -0.05 | 37.986
0 | 0.291 | 0.00576 | -0.05 | 50.621
0.5 | 0.354 | 0.00575 | -0.051 | 61.629
1 | 0.417 | 0.00602 | -0.052 | 69.302
1.5 | 0.48 | 0.00623 | -0.052 | 77.049
2 | 0.542 | 0.00556 | -0.053 | 97.528
2.5 | 0.605 | 0.00588 | -0.053 | 102.844
3 | 0.667 | 0.00631 | -0.054 | 105.743
3.5 | 0.729 | 0.00669 | -0.055 | 109.085
4 | 0.791 | 0.00704 | -0.055 | 112.362
4.5 | 0.853 | 0.00744 | -0.056 | 114.623
5 | 0.913 | 0.00791 | -0.057 | 115.529
5.5 | 0.974 | 0.00853 | -0.057 | 114.205
6 | 1.033 | 0.00913 | -0.058 | 113.16
6.5 | 1.091 | 0.01027 | -0.058 | 106.279
7 | 1.148 | 0.01108 | -0.059 | 103.525
7.5 | 1.202 | 0.01171 | -0.06 | 102.583
8 | 1.253 | 0.01248 | -0.06 | 100.402
8.5 | 1.301 | 0.01326 | -0.061 | 98.159
9 | 1.346 | 0.01349 | -0.061 | 99.805
9.5 | 1.387 | 0.01471 | -0.062 | 94.282
10 | 1.423 | 0.01562 | -0.063 | 91.103
10.5 | 1.42 | 0.01891 | -0.062 | 75.074
11 | 1.438 | 0.02041 | -0.062 | 70.418
11.5 | 1.449 | 0.02221 | -0.062 | 65.22
12 | 1.453 | 0.02427 | -0.062 | 59.878
12.5 | 1.451 | 0.0269 | -0.062 | 53.94
13 | 1.442 | 0.02985 | -0.062 | 48.31
13.5 | 1.425 | 0.03326 | -0.062 | 42.858
14 | 1.397 | 0.03839 | -0.062 | 36.384
14.5 | 1.358 | 0.04514 | -0.061 | 30.097
15 | 1.306 | 0.05443 | -0.06 | 23.996
15.5 | 1.225 | 0.06994 | -0.057 | 17.513
16 | 1.148 | 0.08444 | -0.055 | 13.592
16.5 | 1.064 | 0.1031 | -0.052 | 10.318
17 | 0.983 | 0.11915 | -0.049 | 8.25

## 54. Re 2M Mach 0.25 (2)
BIGFOIL.COM POLAR EXPORT
GA 30-312
GA 30-312 |  |  |  | Cl Max: | 1.5666 | at alpha= | 16.5 | deg
XFOIL ncrit=9 |  |  |  | L/D Max: | 117.018 | at alpha= | 5.5 | deg
Re: | 2000000 |  |  | Cd Min: | 0.19297 | at alpha= | -17 | deg
Mach: | 0.25 |  |  | Cl=0 at alpha= | -2.4344 | deg
|  |  |  | @ Cl=0.1, Cd= | 0.0059274
|  |  |  | @ Cl=0.4, Cd= | 0.0047302
|  |  |  | @ Cl=0.6, Cd= | 0.0054993
alpha (deg) | Cl | Cd | Cm | Cl/Cd
-17 | -0.5464 | 0.19297 | 0.0067 | -2.8315
-16.5 | -0.5356 | 0.18332 | 0.0022 | -2.9217
-15.5 | -0.3695 | 0.14871 | -0.0159 | -2.4847
-15 | -0.5038 | 0.15972 | -0.0078 | -3.1543
-14 | -0.8891 | 0.06654 | -0.0567 | -13.3619
-13.5 | -0.9695 | 0.04449 | -0.0736 | -21.7914
-13 | -1.0055 | 0.03172 | -0.0851 | -31.6992
-12.5 | -1.0265 | 0.02716 | -0.0806 | -37.7946
-12 | -1.0376 | 0.02422 | -0.0718 | -42.8406
-11.5 | -1.0074 | 0.02038 | -0.0703 | -49.4308
-11 | -0.9501 | 0.01782 | -0.0715 | -53.3165
-10.5 | -0.8736 | 0.01595 | -0.0755 | -54.7712
-10 | -0.8104 | 0.01448 | -0.0764 | -55.9669
-9.5 | -0.7644 | 0.01362 | -0.0734 | -56.1233
-9 | -0.7214 | 0.01237 | -0.0701 | -58.3185
-8.5 | -0.6704 | 0.01169 | -0.068 | -57.3482
-8 | -0.618 | 0.01106 | -0.0662 | -55.877
-7.5 | -0.5658 | 0.01031 | -0.0644 | -54.8788
-7 | -0.5112 | 0.00979 | -0.063 | -52.2165
-6.5 | -0.4559 | 0.00937 | -0.0618 | -48.6553
-6 | -0.401 | 0.00882 | -0.0606 | -45.4649
-5.5 | -0.3444 | 0.00849 | -0.0597 | -40.5654
-5 | -0.2889 | 0.00809 | -0.0587 | -35.7108
-4.5 | -0.2325 | 0.00777 | -0.0578 | -29.9228
-4 | -0.1755 | 0.00747 | -0.0572 | -23.494
-3.5 | -0.1189 | 0.00719 | -0.0565 | -16.5369
-3 | -0.0625 | 0.00693 | -0.0558 | -9.0188
-2 | 0.048 | 0.00622 | -0.0542 | 7.717
-1.5 | 0.1031 | 0.00591 | -0.0534 | 17.445
-1 | 0.1587 | 0.00569 | -0.0527 | 27.891
-0.5 | 0.2144 | 0.00552 | -0.052 | 38.8406
0 | 0.2699 | 0.00538 | -0.0513 | 50.1673
0.5 | 0.3248 | 0.00525 | -0.0505 | 61.8667
1 | 0.3723 | 0.00478 | -0.0482 | 77.887
1.5 | 0.4224 | 0.00469 | -0.0463 | 90.064
2 | 0.4735 | 0.00482 | -0.0445 | 98.2365
2.5 | 0.5255 | 0.00508 | -0.0429 | 103.4449
3 | 0.5887 | 0.00543 | -0.0439 | 108.4162
3.5 | 0.6604 | 0.00587 | -0.0468 | 112.5043
4 | 0.7267 | 0.00635 | -0.0486 | 114.4409
4.5 | 0.7956 | 0.00687 | -0.051 | 115.8079
5 | 0.8632 | 0.0074 | -0.0531 | 116.6486
5.5 | 0.9338 | 0.00798 | -0.056 | 117.0175
6 | 0.993 | 0.00853 | -0.0563 | 116.4127
6.5 | 1.0327 | 0.00905 | -0.0524 | 114.1105
7 | 1.0743 | 0.00954 | -0.0489 | 112.6101
7.5 | 1.1162 | 0.01006 | -0.0454 | 110.9543
8 | 1.158 | 0.01062 | -0.042 | 109.0395
8.5 | 1.1983 | 0.01127 | -0.0383 | 106.3265
9 | 1.238 | 0.01194 | -0.0346 | 103.6851
9.5 | 1.2751 | 0.01266 | -0.0304 | 100.7188
10 | 1.3051 | 0.01339 | -0.0249 | 97.4683
10.5 | 1.3368 | 0.01427 | -0.0201 | 93.679
11 | 1.3692 | 0.01529 | -0.0158 | 89.5487
11.5 | 1.4003 | 0.01653 | -0.0118 | 84.7126
12 | 1.4304 | 0.01796 | -0.0081 | 79.6437
12.5 | 1.4602 | 0.01956 | -0.0048 | 74.6524
13 | 1.4868 | 0.02152 | -0.0017 | 69.0892
13.5 | 1.5091 | 0.02391 | 0.0014 | 63.1159
14 | 1.5295 | 0.02659 | 0.0041 | 57.5216
14.5 | 1.5461 | 0.02974 | 0.0065 | 51.9872
15 | 1.5593 | 0.03332 | 0.0086 | 46.7977
15.5 | 1.5642 | 0.03785 | 0.0103 | 41.3263
16 | 1.5658 | 0.04307 | 0.0112 | 36.3548
16.5 | 1.5666 | 0.04872 | 0.0115 | 32.1552
17 | 1.558 | 0.05576 | 0.0108 | 27.9412
17.5 | 1.5418 | 0.06414 | 0.009 | 24.038
18 | 1.5151 | 0.07426 | 0.006 | 20.4026
18.5 | 1.4799 | 0.08595 | 0.0018 | 17.2182
19 | 1.4296 | 0.1002 | -0.0041 | 14.2675
19.5 | 1.3836 | 0.11427 | -0.0103 | 12.1082
20 | 1.3381 | 0.12862 | -0.0172 | 10.4035

## 55. Re 2M Mach 0.50 (1)
BIGFOIL.COM POLAR EXPORT
GA 30-312
GA 30-312 |  |  |  | Cl Max: | 1.346 | at alpha= | 8 | deg
JavaFoil+Calcfoil stall+Eppler ext transition |  |  |  | L/D Max: | 109.344 | at alpha= | 4.5 | deg
Re: | 2000000 |  |  | Cd Min: | 0.00606 | at alpha= | 0 | deg
Mach: | 0.5 |  |  | Cl=0 at alpha= | -2.3143 | deg
|  |  |  | @ Cl=0.1, Cd= | 0.006232
|  |  |  | @ Cl=0.4, Cd= | 0.0064006
|  |  |  | @ Cl=0.6, Cd= | 0.0061703
alpha (deg) | Cl | Cd | Cm | Cl/Cd
-20 | -0.983 | 0.17863 | -0.019 | -5.504
-19.5 | -0.956 | 0.175 | -0.019 | -5.463
-19 | -0.929 | 0.17153 | -0.019 | -5.415
-18.5 | -0.902 | 0.16549 | -0.019 | -5.448
-18 | -0.874 | 0.16034 | -0.019 | -5.454
-17.5 | -0.847 | 0.15633 | -0.02 | -5.421
-17 | -0.823 | 0.15226 | -0.021 | -5.405
-16.5 | -0.795 | 0.14717 | -0.021 | -5.401
-16 | -0.766 | 0.14379 | -0.02 | -5.326
-15.5 | -0.737 | 0.13545 | -0.02 | -5.442
-15 | -0.709 | 0.12957 | -0.02 | -5.473
-14.5 | -0.682 | 0.12282 | -0.02 | -5.551
-14 | -0.654 | 0.12047 | -0.02 | -5.429
-13.5 | -0.626 | 0.11444 | -0.02 | -5.474
-13 | -0.599 | 0.10921 | -0.02 | -5.483
-12.5 | -0.571 | 0.10789 | -0.021 | -5.294
-12 | -0.544 | 0.10501 | -0.022 | -5.184
-11.5 | -0.515 | 0.09684 | -0.02 | -5.314
-11 | -0.486 | 0.09286 | -0.019 | -5.238
-10.5 | -0.459 | 0.08847 | -0.02 | -5.186
-10 | -0.431 | 0.08604 | -0.02 | -5.01
-9.5 | -0.404 | 0.08005 | -0.021 | -5.041
-9 | -0.375 | 0.07306 | -0.02 | -5.139
-8.5 | -0.348 | 0.05985 | -0.021 | -5.814
-8 | -0.321 | 0.05273 | -0.024 | -6.097
-7.5 | -0.292 | 0.05577 | -0.02 | -5.227
-7 | -0.396 | 0.04892 | -0.024 | -8.103
-6.5 | -0.497 | 0.01067 | -0.047 | -46.614
-6 | -0.465 | 0.00988 | -0.048 | -47.095
-5.5 | -0.417 | 0.00937 | -0.049 | -44.474
-5 | -0.359 | 0.0089 | -0.049 | -40.294
-4.5 | -0.296 | 0.00836 | -0.05 | -35.388
-4 | -0.231 | 0.00797 | -0.051 | -28.938
-3.5 | -0.163 | 0.00771 | -0.051 | -21.196
-3 | -0.095 | 0.00751 | -0.052 | -12.662
-2.5 | -0.026 | 0.00723 | -0.053 | -3.594
-2 | 0.044 | 0.00637 | -0.054 | 6.836
-1.5 | 0.113 | 0.0062 | -0.054 | 18.294
-1 | 0.183 | 0.00626 | -0.055 | 29.303
-0.5 | 0.253 | 0.00616 | -0.056 | 41.125
0 | 0.326 | 0.00606 | -0.056 | 53.741
0.5 | 0.396 | 0.00638 | -0.057 | 62.057
1 | 0.466 | 0.00674 | -0.058 | 69.127
1.5 | 0.536 | 0.00692 | -0.058 | 77.511
2 | 0.606 | 0.0061 | -0.059 | 99.38
2.5 | 0.676 | 0.0066 | -0.06 | 102.368
3 | 0.745 | 0.00709 | -0.06 | 104.974
3.5 | 0.814 | 0.00753 | -0.061 | 108.111
4 | 0.882 | 0.0081 | -0.062 | 108.908
4.5 | 0.95 | 0.00869 | -0.063 | 109.344
5 | 1.016 | 0.00946 | -0.063 | 107.404
5.5 | 1.082 | 0.01046 | -0.064 | 103.438
6 | 1.145 | 0.01115 | -0.065 | 102.67
6.5 | 1.205 | 0.01283 | -0.065 | 93.942
7 | 1.261 | 0.01313 | -0.066 | 96.017
7.5 | 1.309 | 0.01442 | -0.067 | 90.765
8 | 1.346 | 0.01579 | -0.067 | 85.219
8.5 | 1.321 | 0.02076 | -0.066 | 63.62
9 | 1.299 | 0.02345 | -0.066 | 55.377
9.5 | 1.21 | 0.02759 | -0.065 | 43.867
10 | 0.789 | 0.03802 | -0.063 | 20.748
10.5 | 0.761 | 0.06329 | -0.054 | 12.022
11 | 0.747 | 0.09516 | -0.034 | 7.848
11.5 | 0.774 | 0.09784 | -0.034 | 7.909
12 | 0.806 | 0.1054 | -0.039 | 7.644
12.5 | 0.833 | 0.10942 | -0.039 | 7.61
13 | 0.861 | 0.1166 | -0.04 | 7.382

## 56. Re 2M Mach 0.50 (2)
BIGFOIL.COM POLAR EXPORT
GA 30-312
GA 30-312 |  |  |  | Cl Max: | 1.4415 | at alpha= | 11.5 | deg
XFOIL ncrit=9 |  |  |  | L/D Max: | 113.312 | at alpha= | 4.5 | deg
Re: | 2000000 |  |  | Cd Min: | 0.25594 | at alpha= | -20 | deg
Mach: | 0.5 |  |  | Cl=0 at alpha= | -2.4516 | deg
|  |  |  | @ Cl=0.1, Cd= | 0.0064441
|  |  |  | @ Cl=0.4, Cd= | 0.0055261
|  |  |  | @ Cl=0.6, Cd= | 0.0057637
alpha (deg) | Cl | Cd | Cm | Cl/Cd
-20 | -0.6852 | 0.25594 | 0.0353 | -2.6772
-19.5 | -0.6635 | 0.24814 | 0.0306 | -2.6739
-19 | -0.6432 | 0.23819 | 0.0251 | -2.7004
-18.5 | -0.6229 | 0.2299 | 0.0204 | -2.7094
-18 | -0.6029 | 0.22202 | 0.0163 | -2.7155
-17.5 | -0.581 | 0.21563 | 0.0126 | -2.6944
-17 | -0.56 | 0.20854 | 0.0086 | -2.6853
-16.5 | -0.5415 | 0.19942 | 0.0039 | -2.7154
-16 | -0.524 | 0.19073 | -0.0005 | -2.7473
-15.5 | -0.5062 | 0.18267 | -0.0043 | -2.7711
-15 | -0.4898 | 0.17439 | -0.0081 | -2.8086
-14.5 | -0.4706 | 0.16829 | -0.0107 | -2.7964
-14 | -0.4568 | 0.15953 | -0.0145 | -2.8634
-13.5 | -0.4436 | 0.15129 | -0.018 | -2.9321
-13 | -0.4348 | 0.14204 | -0.0218 | -3.0611
-12.5 | -0.4286 | 0.13253 | -0.0256 | -3.234
-12 | -0.4238 | 0.12356 | -0.0293 | -3.4299
-11.5 | -0.4102 | 0.11689 | -0.032 | -3.5093
-11 | -0.4109 | 0.10732 | -0.036 | -3.8287
-10.5 | -0.4126 | 0.09806 | -0.0399 | -4.2076
-10 | -0.4292 | 0.08686 | -0.0453 | -4.9413
-9.5 | -0.45 | 0.07052 | -0.0605 | -6.3812
-9 | -0.4347 | 0.0494 | -0.0947 | -8.7996
-8.5 | -0.4636 | 0.03395 | -0.1114 | -13.6554
-8 | -0.5099 | 0.02795 | -0.1064 | -18.2433
-7.5 | -0.5388 | 0.02218 | -0.0982 | -24.2922
-7 | -0.5419 | 0.01634 | -0.0902 | -33.164
-6.5 | -0.509 | 0.01284 | -0.0837 | -39.6417
-6 | -0.4543 | 0.01113 | -0.0792 | -40.8176
-5.5 | -0.3938 | 0.01002 | -0.0755 | -39.3014
-5 | -0.3316 | 0.00919 | -0.0724 | -36.0827
-4.5 | -0.2673 | 0.00857 | -0.07 | -31.1902
-4 | -0.2014 | 0.00813 | -0.0681 | -24.7724
-3.5 | -0.1361 | 0.00772 | -0.0664 | -17.6295
-3 | -0.0709 | 0.0074 | -0.0649 | -9.5811
-2.5 | -0.0061 | 0.00711 | -0.0635 | -0.85795
-2 | 0.0569 | 0.00673 | -0.0621 | 8.4547
-1.5 | 0.1187 | 0.00632 | -0.0607 | 18.7816
-1 | 0.1813 | 0.00603 | -0.0594 | 30.0663
-0.5 | 0.2445 | 0.00585 | -0.0583 | 41.7949
0 | 0.3074 | 0.00573 | -0.0572 | 53.6475
0.5 | 0.3691 | 0.00564 | -0.0558 | 65.4433
1.5 | 0.4776 | 0.00524 | -0.0502 | 91.145
2 | 0.5314 | 0.00541 | -0.047 | 98.2255
3 | 0.6536 | 0.00604 | -0.0435 | 108.2119
3.5 | 0.7393 | 0.00662 | -0.047 | 111.6767
4 | 0.818 | 0.00723 | -0.0489 | 113.1397
4.5 | 0.8963 | 0.00791 | -0.0506 | 113.3123
5 | 0.9771 | 0.00867 | -0.0526 | 112.699
5.5 | 1.0447 | 0.00937 | -0.0517 | 111.4941
6 | 1.0833 | 0.00998 | -0.0449 | 108.5471
6.5 | 1.1222 | 0.01065 | -0.0381 | 105.3709
7 | 1.1544 | 0.01134 | -0.0299 | 101.7989
7.5 | 1.1903 | 0.01217 | -0.0226 | 97.8061
8 | 1.2287 | 0.01322 | -0.0162 | 92.9425
8.5 | 1.2675 | 0.01452 | -0.0103 | 87.2934
9 | 1.3061 | 0.01612 | -0.0048 | 81.0236
9.5 | 1.3429 | 0.01808 | 0.0003 | 74.2754
10 | 1.377 | 0.02045 | 0.0052 | 67.335
10.5 | 1.4062 | 0.02336 | 0.0099 | 60.1969
11 | 1.428 | 0.027 | 0.0142 | 52.8889
11.5 | 1.4415 | 0.03152 | 0.0181 | 45.7329
12 | 1.4392 | 0.03757 | 0.0209 | 38.3072
12.5 | 1.4266 | 0.04501 | 0.022 | 31.6952
13 | 1.4027 | 0.05405 | 0.0212 | 25.9519
13.5 | 1.371 | 0.06446 | 0.0186 | 21.269
14 | 1.3334 | 0.07594 | 0.0144 | 17.5586
14.5 | 1.2921 | 0.0882 | 0.0093 | 14.6497
15 | 1.2506 | 0.10089 | 0.0034 | 12.3957
15.5 | 1.2106 | 0.11381 | -0.003 | 10.637
16 | 1.1749 | 0.12675 | -0.0099 | 9.2694
16.5 | 1.1455 | 0.13961 | -0.0172 | 8.205

## 57. Re 3M Mach 0.00 (1)
BIGFOIL.COM POLAR EXPORT
GA 30-312
GA 30-312 |  |  |  | Cl Max: | 1.531 | at alpha= | 14 | deg
JavaFoil+Calcfoil stall+Eppler ext transition |  |  |  | L/D Max: | 119.294 | at alpha= | 5.5 | deg
Re: | 3000000 |  |  | Cd Min: | 0.00545 | at alpha= | -1 | deg
Mach: | 0 |  |  | Cl=0 at alpha= | -2.3115 | deg
|  |  |  | @ Cl=0.1, Cd= | 0.0057402
|  |  |  | @ Cl=0.4, Cd= | 0.0060503
|  |  |  | @ Cl=0.6, Cd= | 0.005707
alpha (deg) | Cl | Cd | Cm | Cl/Cd
-16 | -0.721 | 0.11531 | -0.017 | -6.25
-15.5 | -0.731 | 0.1064 | -0.018 | -6.867
-15 | -0.739 | 0.09827 | -0.019 | -7.522
-14.5 | -0.745 | 0.09181 | -0.02 | -8.112
-14 | -0.748 | 0.08506 | -0.021 | -8.796
-13.5 | -0.751 | 0.07718 | -0.022 | -9.735
-13 | -0.752 | 0.06985 | -0.023 | -10.765
-12.5 | -0.755 | 0.05916 | -0.026 | -12.769
-12 | -0.762 | 0.04642 | -0.028 | -16.409
-11.5 | -0.773 | 0.03215 | -0.031 | -24.05
-11 | -0.817 | 0.01452 | -0.035 | -56.302
-10.5 | -0.812 | 0.01173 | -0.037 | -69.248
-10 | -0.783 | 0.01096 | -0.037 | -71.504
-9.5 | -0.751 | 0.01039 | -0.038 | -72.26
-9 | -0.714 | 0.00983 | -0.038 | -72.639
-8.5 | -0.674 | 0.00984 | -0.039 | -68.533
-8 | -0.631 | 0.00894 | -0.039 | -70.553
-7.5 | -0.585 | 0.00842 | -0.04 | -69.433
-7 | -0.536 | 0.00809 | -0.041 | -66.215
-6.5 | -0.484 | 0.00842 | -0.041 | -57.503
-6 | -0.431 | 0.00789 | -0.042 | -54.576
-5.5 | -0.376 | 0.00774 | -0.042 | -48.487
-5 | -0.319 | 0.00729 | -0.043 | -43.696
-4.5 | -0.261 | 0.00706 | -0.043 | -36.94
-4 | -0.202 | 0.00696 | -0.044 | -28.993
-3.5 | -0.143 | 0.00681 | -0.045 | -20.92
-3 | -0.083 | 0.00655 | -0.045 | -12.633
-2.5 | -0.023 | 0.00596 | -0.046 | -3.788
-2 | 0.038 | 0.00584 | -0.046 | 6.476
-1.5 | 0.098 | 0.00575 | -0.047 | 17.117
-1 | 0.159 | 0.00545 | -0.048 | 29.193
-0.5 | 0.22 | 0.00566 | -0.048 | 38.785
0 | 0.282 | 0.00571 | -0.049 | 49.438
0.5 | 0.343 | 0.00577 | -0.049 | 59.408
1 | 0.404 | 0.00607 | -0.05 | 66.546
1.5 | 0.465 | 0.00612 | -0.051 | 75.881
2 | 0.525 | 0.00601 | -0.051 | 87.412
2.5 | 0.586 | 0.00563 | -0.052 | 104.041
3 | 0.646 | 0.00596 | -0.052 | 108.465
3.5 | 0.706 | 0.00629 | -0.053 | 112.246
4 | 0.766 | 0.00659 | -0.054 | 116.308
4.5 | 0.826 | 0.00699 | -0.054 | 118.143
5 | 0.885 | 0.00753 | -0.055 | 117.519
5.5 | 0.944 | 0.00791 | -0.055 | 119.294
6 | 1.002 | 0.00852 | -0.056 | 117.598
6.5 | 1.059 | 0.00916 | -0.056 | 115.529
7 | 1.114 | 0.00979 | -0.057 | 113.784
7.5 | 1.168 | 0.01031 | -0.058 | 113.295
8 | 1.22 | 0.0108 | -0.058 | 112.985
8.5 | 1.269 | 0.01149 | -0.059 | 110.463
9 | 1.316 | 0.01163 | -0.059 | 113.179
9.5 | 1.361 | 0.01264 | -0.06 | 107.62
10 | 1.402 | 0.01332 | -0.061 | 105.223
10.5 | 1.44 | 0.0141 | -0.061 | 102.175
11 | 1.475 | 0.01555 | -0.062 | 94.858
11.5 | 1.476 | 0.0176 | -0.061 | 83.862
12 | 1.496 | 0.01885 | -0.061 | 79.351
12.5 | 1.511 | 0.02032 | -0.061 | 74.384
13 | 1.521 | 0.02209 | -0.062 | 68.869
13.5 | 1.527 | 0.02413 | -0.062 | 63.298
14 | 1.531 | 0.02623 | -0.062 | 58.356
14.5 | 1.529 | 0.02886 | -0.062 | 52.962
15 | 1.521 | 0.03159 | -0.062 | 48.158
15.5 | 1.5 | 0.03527 | -0.062 | 42.533
16 | 1.475 | 0.03927 | -0.062 | 37.549
16.5 | 1.441 | 0.0452 | -0.061 | 31.881
17 | 1.405 | 0.0513 | -0.061 | 27.391
17.5 | 1.366 | 0.05846 | -0.061 | 23.367
18 | 1.322 | 0.06761 | -0.06 | 19.555
18.5 | 1.273 | 0.07997 | -0.058 | 15.915
19 | 1.228 | 0.09082 | -0.058 | 13.518

## 58. Re 3M Mach 0.00 (2)
BIGFOIL.COM POLAR EXPORT
GA 30-312
GA 30-312 |  |  |  | Cl Max: | 1.6994 | at alpha= | 18.5 | deg
XFOIL ncrit=9 |  |  |  | L/D Max: | 124.944 | at alpha= | 6.5 | deg
Re: | 3000000 |  |  | Cd Min: | 0.16345 | at alpha= | -19.5 | deg
Mach: | 0 |  |  | Cl=0 at alpha= | -2.4299 | deg
|  |  |  | @ Cl=0.1, Cd= | 0.0055288
|  |  |  | @ Cl=0.4, Cd= | 0.0047492
|  |  |  | @ Cl=0.6, Cd= | 0.0052341
alpha (deg) | Cl | Cd | Cm | Cl/Cd
-19.5 | -0.8004 | 0.16345 | 0.0015 | -4.8969
-19 | -0.8922 | 0.13472 | -0.0146 | -6.6226
-18.5 | -1.0256 | 0.10173 | -0.0336 | -10.0816
-18 | -1.3185 | 0.04608 | -0.0705 | -28.6133
-17.5 | -1.3456 | 0.03448 | -0.0799 | -39.0255
-17 | -1.3552 | 0.02874 | -0.0814 | -47.1538
-16.5 | -1.3453 | 0.02595 | -0.0795 | -51.842
-16 | -1.3338 | 0.02384 | -0.0758 | -55.948
-15.5 | -1.3393 | 0.02121 | -0.0683 | -63.1447
-15 | -1.3148 | 0.01965 | -0.0644 | -66.9109
-14.5 | -1.2846 | 0.0184 | -0.0608 | -69.8152
-14 | -1.2527 | 0.01733 | -0.0572 | -72.2851
-13 | -1.1579 | 0.01543 | -0.0557 | -75.0421
-12.5 | -1.0991 | 0.01452 | -0.0571 | -75.6956
-12 | -1.0379 | 0.01375 | -0.0589 | -75.4836
-11.5 | -0.9691 | 0.01259 | -0.0625 | -76.9738
-11 | -0.9004 | 0.01177 | -0.0657 | -76.4996
-10.5 | -0.8528 | 0.01132 | -0.0642 | -75.3357
-10 | -0.8052 | 0.0109 | -0.0626 | -73.8716
-9.5 | -0.7555 | 0.0105 | -0.0614 | -71.9524
-9 | -0.7064 | 0.00992 | -0.0601 | -71.2097
-8.5 | -0.6552 | 0.00949 | -0.0591 | -69.0411
-8 | -0.6029 | 0.00913 | -0.0583 | -66.035
-7.5 | -0.5497 | 0.00884 | -0.0577 | -62.1833
-7 | -0.4971 | 0.00838 | -0.0569 | -59.3198
-6.5 | -0.4435 | 0.00809 | -0.0563 | -54.8208
-6 | -0.3894 | 0.00776 | -0.0558 | -50.1804
-5.5 | -0.3351 | 0.0075 | -0.0553 | -44.68
-5 | -0.2809 | 0.00723 | -0.0548 | -38.852
-4.5 | -0.2263 | 0.00699 | -0.0544 | -32.3748
-4 | -0.1713 | 0.00676 | -0.054 | -25.3402
-3.5 | -0.1164 | 0.00655 | -0.0536 | -17.771
-3 | -0.0617 | 0.00635 | -0.0532 | -9.7165
-2.5 | -0.0075 | 0.00609 | -0.0527 | -1.2315
-2 | 0.046 | 0.00579 | -0.0521 | 7.9447
-1.5 | 0.0997 | 0.00553 | -0.0515 | 18.0289
-1 | 0.1535 | 0.00532 | -0.051 | 28.8534
-0.5 | 0.2076 | 0.00518 | -0.0505 | 40.0772
0 | 0.2614 | 0.0051 | -0.0499 | 51.2549
0.5 | 0.3147 | 0.00498 | -0.0493 | 63.1928
1 | 0.3675 | 0.00494 | -0.0486 | 74.3927
1.5 | 0.4135 | 0.00467 | -0.0466 | 88.5439
2 | 0.4615 | 0.00473 | -0.0448 | 97.5687
2.5 | 0.5114 | 0.00488 | -0.0434 | 104.7951
3 | 0.5611 | 0.00504 | -0.0419 | 111.3294
3.5 | 0.6152 | 0.00531 | -0.0415 | 115.8569
4 | 0.6834 | 0.00573 | -0.0443 | 119.267
4.5 | 0.7487 | 0.00614 | -0.0466 | 121.9381
5 | 0.8129 | 0.0066 | -0.0487 | 123.1667
5.5 | 0.8739 | 0.00714 | -0.0501 | 122.395
6 | 0.9404 | 0.0076 | -0.0528 | 123.7368
6.5 | 1.0058 | 0.00805 | -0.0553 | 124.9441
7 | 1.0551 | 0.00851 | -0.0542 | 123.9835
7.5 | 1.0963 | 0.00893 | -0.0514 | 122.766
8 | 1.1364 | 0.00945 | -0.0484 | 120.254
9 | 1.2189 | 0.01046 | -0.0431 | 116.5296
9.5 | 1.2601 | 0.01101 | -0.0406 | 114.4505
10 | 1.3006 | 0.01158 | -0.038 | 112.3143
10.5 | 1.3396 | 0.01221 | -0.0352 | 109.7133
11 | 1.377 | 0.01286 | -0.0322 | 107.0762
11.5 | 1.4069 | 0.01354 | -0.0278 | 103.9069
12 | 1.4374 | 0.01435 | -0.0238 | 100.1672
12.5 | 1.4703 | 0.01517 | -0.0206 | 96.9216
13 | 1.501 | 0.0162 | -0.0175 | 92.6543
13.5 | 1.5291 | 0.01747 | -0.0144 | 87.5272
14 | 1.5572 | 0.01883 | -0.0116 | 82.6978
14.5 | 1.5835 | 0.02039 | -0.009 | 77.6606
15 | 1.6065 | 0.02229 | -0.0065 | 72.0727
15.5 | 1.6275 | 0.02444 | -0.0042 | 66.5917
16 | 1.649 | 0.02665 | -0.0023 | 61.8762
16.5 | 1.6649 | 0.02941 | -0.0004 | 56.61
17 | 1.6752 | 0.03278 | 0.0014 | 51.1043
17.5 | 1.6845 | 0.03641 | 0.0028 | 46.2648
18 | 1.6942 | 0.04023 | 0.0036 | 42.1129
18.5 | 1.6994 | 0.0447 | 0.0041 | 38.0179
19 | 1.6983 | 0.05016 | 0.004 | 33.8577
19.5 | 1.692 | 0.05647 | 0.0034 | 29.9628
20 | 1.6772 | 0.06418 | 0.0019 | 26.1328

## 59. Re 3M Mach 0.10 (1)
BIGFOIL.COM POLAR EXPORT
GA 30-312
GA 30-312 |  |  |  | Cl Max: | 1.518 | at alpha= | 13.5 | deg
JavaFoil+Calcfoil stall+Eppler ext transition |  |  |  | L/D Max: | 120.166 | at alpha= | 6.5 | deg
Re: | 3000000 |  |  | Cd Min: | 0.0055 | at alpha= | -1 | deg
Mach: | 0.1 |  |  | Cl=0 at alpha= | -2.3115 | deg
|  |  |  | @ Cl=0.1, Cd= | 0.0057066
|  |  |  | @ Cl=0.4, Cd= | 0.0060464
|  |  |  | @ Cl=0.6, Cd= | 0.0057105
alpha (deg) | Cl | Cd | Cm | Cl/Cd
-15.5 | -0.7 | 0.10937 | -0.018 | -6.402
-15 | -0.712 | 0.10052 | -0.019 | -7.085
-14.5 | -0.72 | 0.0943 | -0.02 | -7.638
-14 | -0.727 | 0.08751 | -0.02 | -8.302
-13.5 | -0.73 | 0.08105 | -0.021 | -9.011
-13 | -0.734 | 0.07305 | -0.023 | -10.049
-12.5 | -0.737 | 0.06386 | -0.025 | -11.541
-12 | -0.738 | 0.05502 | -0.026 | -13.405
-11.5 | -0.753 | 0.03765 | -0.03 | -20.014
-11 | -0.757 | 0.02771 | -0.032 | -27.318
-10.5 | -0.806 | 0.01244 | -0.037 | -64.823
-10 | -0.781 | 0.01108 | -0.037 | -70.468
-9.5 | -0.75 | 0.01048 | -0.038 | -71.516
-9 | -0.714 | 0.00988 | -0.038 | -72.268
-8.5 | -0.675 | 0.00992 | -0.039 | -68.011
-8 | -0.632 | 0.00903 | -0.04 | -69.982
-7.5 | -0.586 | 0.00851 | -0.04 | -68.885
-7 | -0.537 | 0.00848 | -0.041 | -63.358
-6.5 | -0.486 | 0.00851 | -0.041 | -57.112
-6 | -0.432 | 0.00787 | -0.042 | -54.928
-5.5 | -0.377 | 0.00783 | -0.042 | -48.184
-5 | -0.32 | 0.00733 | -0.043 | -43.685
-4.5 | -0.262 | 0.00714 | -0.044 | -36.701
-4 | -0.203 | 0.00705 | -0.044 | -28.79
-3.5 | -0.143 | 0.00685 | -0.045 | -20.902
-3 | -0.083 | 0.00661 | -0.045 | -12.572
-2.5 | -0.023 | 0.00591 | -0.046 | -3.84
-2 | 0.038 | 0.0059 | -0.047 | 6.437
-1.5 | 0.099 | 0.00571 | -0.047 | 17.328
-1 | 0.16 | 0.0055 | -0.048 | 29.047
-0.5 | 0.221 | 0.00567 | -0.048 | 38.907
0 | 0.284 | 0.00573 | -0.049 | 49.515
0.5 | 0.345 | 0.00583 | -0.05 | 59.107
1 | 0.406 | 0.00607 | -0.05 | 66.924
1.5 | 0.467 | 0.00618 | -0.051 | 75.554
2 | 0.528 | 0.00602 | -0.051 | 87.666
2.5 | 0.589 | 0.00565 | -0.052 | 104.249
3 | 0.649 | 0.00598 | -0.053 | 108.605
3.5 | 0.71 | 0.00632 | -0.053 | 112.293
4 | 0.77 | 0.00667 | -0.054 | 115.399
4.5 | 0.83 | 0.00703 | -0.054 | 118.149
5 | 0.89 | 0.00759 | -0.055 | 117.225
5.5 | 0.948 | 0.00799 | -0.056 | 118.742
6 | 1.007 | 0.00856 | -0.056 | 117.639
6.5 | 1.064 | 0.00885 | -0.057 | 120.166
7 | 1.12 | 0.00989 | -0.057 | 113.235
7.5 | 1.173 | 0.01038 | -0.058 | 112.995
8 | 1.225 | 0.01091 | -0.059 | 112.349
8.5 | 1.274 | 0.01161 | -0.059 | 109.803
9 | 1.321 | 0.01175 | -0.06 | 112.428
9.5 | 1.365 | 0.0128 | -0.06 | 106.66
10 | 1.406 | 0.01348 | -0.061 | 104.27
10.5 | 1.443 | 0.01498 | -0.061 | 96.364
11 | 1.477 | 0.01584 | -0.062 | 93.26
11.5 | 1.475 | 0.01793 | -0.061 | 82.281
12 | 1.493 | 0.01924 | -0.061 | 77.589
12.5 | 1.506 | 0.0208 | -0.062 | 72.418
13 | 1.514 | 0.02269 | -0.062 | 66.721
13.5 | 1.518 | 0.02484 | -0.062 | 61.109
14 | 1.518 | 0.02706 | -0.062 | 56.107
14.5 | 1.513 | 0.02986 | -0.062 | 50.669
15 | 1.501 | 0.03323 | -0.062 | 45.164
15.5 | 1.475 | 0.03694 | -0.062 | 39.94
16 | 1.444 | 0.04182 | -0.062 | 34.52
16.5 | 1.405 | 0.04825 | -0.061 | 29.114
17 | 1.362 | 0.05596 | -0.061 | 24.333
17.5 | 1.315 | 0.06505 | -0.06 | 20.209
18 | 1.264 | 0.07629 | -0.059 | 16.566
18.5 | 1.214 | 0.08753 | -0.057 | 13.874

## 60. Re 3M Mach 0.10 (2)
BIGFOIL.COM POLAR EXPORT
GA 30-312
GA 30-312 |  |  |  | Cl Max: | 1.6882 | at alpha= | 18.5 | deg
XFOIL ncrit=9 |  |  |  | L/D Max: | 124.772 | at alpha= | 6.5 | deg
Re: | 3000000 |  |  | Cd Min: | 0.13202 | at alpha= | -18.5 | deg
Mach: | 0.1 |  |  | Cl=0 at alpha= | -2.4303 | deg
|  |  |  | @ Cl=0.1, Cd= | 0.0055419
|  |  |  | @ Cl=0.4, Cd= | 0.0047895
|  |  |  | @ Cl=0.6, Cd= | 0.0052385
alpha (deg) | Cl | Cd | Cm | Cl/Cd
-18.5 | -0.8735 | 0.13202 | -0.0168 | -6.6164
-18 | -0.9961 | 0.1014 | -0.0346 | -9.8235
-17.5 | -1.2457 | 0.05369 | -0.0654 | -23.2017
-17 | -1.3133 | 0.03479 | -0.0815 | -37.7494
-16.5 | -1.318 | 0.02931 | -0.0832 | -44.9676
-16 | -1.3152 | 0.02593 | -0.081 | -50.7212
-15.5 | -1.3053 | 0.02377 | -0.0767 | -54.9138
-15 | -1.305 | 0.02138 | -0.0697 | -61.0384
-14.5 | -1.2845 | 0.01948 | -0.065 | -65.9394
-14 | -1.2552 | 0.01817 | -0.0609 | -69.0809
-13.5 | -1.2235 | 0.01712 | -0.0569 | -71.4661
-13 | -1.1669 | 0.01604 | -0.0578 | -72.7494
-12.5 | -1.1071 | 0.015 | -0.0592 | -73.8067
-12 | -1.0464 | 0.0141 | -0.0606 | -74.2128
-11.5 | -0.9751 | 0.01318 | -0.0642 | -73.9833
-11 | -0.9064 | 0.01202 | -0.0674 | -75.4077
-10.5 | -0.8587 | 0.01152 | -0.0657 | -74.5399
-10 | -0.8109 | 0.01106 | -0.0639 | -73.3183
-9.5 | -0.7611 | 0.01062 | -0.0625 | -71.6667
-9 | -0.7109 | 0.0101 | -0.0612 | -70.3861
-8.5 | -0.6598 | 0.00959 | -0.0601 | -68.8008
-8 | -0.6072 | 0.00921 | -0.0592 | -65.9283
-7.5 | -0.5536 | 0.00889 | -0.0584 | -62.2722
-7 | -0.5005 | 0.00843 | -0.0576 | -59.3713
-6.5 | -0.4465 | 0.00813 | -0.057 | -54.92
-6 | -0.3919 | 0.00781 | -0.0564 | -50.1793
-5.5 | -0.3373 | 0.00752 | -0.0558 | -44.8537
-5 | -0.2827 | 0.00726 | -0.0553 | -38.9394
-4.5 | -0.2278 | 0.00702 | -0.0548 | -32.4501
-4 | -0.1724 | 0.00678 | -0.0544 | -25.4277
-3.5 | -0.1171 | 0.00657 | -0.054 | -17.8234
-3 | -0.062 | 0.00636 | -0.0535 | -9.7484
-2.5 | -0.0075 | 0.0061 | -0.053 | -1.2295
-2 | 0.0463 | 0.0058 | -0.0524 | 7.9828
-1.5 | 0.1004 | 0.00554 | -0.0518 | 18.1227
-1 | 0.1544 | 0.00533 | -0.0513 | 28.9681
-0.5 | 0.2089 | 0.00519 | -0.0508 | 40.2505
0.5 | 0.3165 | 0.00499 | -0.0495 | 63.4269
1 | 0.3697 | 0.00496 | -0.0488 | 74.5363
1.5 | 0.4159 | 0.0047 | -0.0468 | 88.4894
2 | 0.4641 | 0.00475 | -0.045 | 97.7053
2.5 | 0.5142 | 0.0049 | -0.0435 | 104.9388
3 | 0.5641 | 0.00506 | -0.042 | 111.4822
3.5 | 0.6184 | 0.00533 | -0.0415 | 116.0225
4 | 0.6871 | 0.00576 | -0.0444 | 119.2882
4.5 | 0.7529 | 0.00617 | -0.0467 | 122.0259
5 | 0.8174 | 0.00664 | -0.0487 | 123.1024
5.5 | 0.8791 | 0.00717 | -0.0502 | 122.6081
6 | 0.9459 | 0.00766 | -0.0528 | 123.4856
6.5 | 1.0119 | 0.00811 | -0.0552 | 124.7719
7 | 1.0602 | 0.00859 | -0.0538 | 123.4226
7.5 | 1.1015 | 0.00901 | -0.0509 | 122.2531
8 | 1.1423 | 0.00951 | -0.0479 | 120.1157
8.5 | 1.1837 | 0.01 | -0.0451 | 118.37
9 | 1.2251 | 0.01054 | -0.0424 | 116.2334
9.5 | 1.2661 | 0.01111 | -0.0397 | 113.9604
10 | 1.3062 | 0.01173 | -0.0368 | 111.3555
10.5 | 1.3447 | 0.01238 | -0.0338 | 108.6187
11 | 1.3799 | 0.01303 | -0.0302 | 105.9018
11.5 | 1.4106 | 0.01373 | -0.0258 | 102.7385
12 | 1.4417 | 0.01459 | -0.022 | 98.8143
12.5 | 1.474 | 0.01552 | -0.0187 | 94.9742
13 | 1.5051 | 0.01659 | -0.0155 | 90.7233
13.5 | 1.5336 | 0.01793 | -0.0125 | 85.5326
14 | 1.5593 | 0.01953 | -0.0095 | 79.8413
14.5 | 1.5864 | 0.02115 | -0.007 | 75.0071
15 | 1.6071 | 0.02331 | -0.0043 | 68.9447
15.5 | 1.6293 | 0.0255 | -0.0021 | 63.8941
16 | 1.6487 | 0.02801 | -0.0002 | 58.8611
16.5 | 1.6616 | 0.03114 | 0.0018 | 53.359
17 | 1.6699 | 0.03485 | 0.0035 | 47.9168
17.5 | 1.6802 | 0.0386 | 0.0046 | 43.5285
18 | 1.6865 | 0.04297 | 0.0053 | 39.2483
18.5 | 1.6882 | 0.04808 | 0.0054 | 35.1123
19 | 1.6828 | 0.05428 | 0.005 | 31.0022
19.5 | 1.6705 | 0.06167 | 0.0037 | 27.0877
20 | 1.6479 | 0.07073 | 0.0015 | 23.2985

## 61. Re 3M Mach 0.25 (1)
BIGFOIL.COM POLAR EXPORT
GA 30-312
GA 30-312 |  |  |  | Cl Max: | 1.462 | at alpha= | 12 | deg
JavaFoil+Calcfoil stall+Eppler ext transition |  |  |  | L/D Max: | 118.091 | at alpha= | 4.5 | deg
Re: | 3000000 |  |  | Cd Min: | 0.00565 | at alpha= | -1 | deg
Mach: | 0.25 |  |  | Cl=0 at alpha= | -2.3145 | deg
|  |  |  | @ Cl=0.1, Cd= | 0.0057997
|  |  |  | @ Cl=0.4, Cd= | 0.0061279
|  |  |  | @ Cl=0.6, Cd= | 0.005801
alpha (deg) | Cl | Cd | Cm | Cl/Cd
-14.5 | -0.514 | 0.10698 | -0.018 | -4.808
-14 | -0.548 | 0.10013 | -0.018 | -5.47
-13.5 | -0.576 | 0.09319 | -0.019 | -6.184
-13 | -0.6 | 0.08742 | -0.019 | -6.862
-12.5 | -0.619 | 0.08089 | -0.02 | -7.652
-12 | -0.631 | 0.07583 | -0.021 | -8.326
-11.5 | -0.643 | 0.0672 | -0.023 | -9.562
-11 | -0.655 | 0.05515 | -0.027 | -11.876
-10.5 | -0.673 | 0.03915 | -0.031 | -17.177
-10 | -0.729 | 0.01523 | -0.037 | -47.878
-9.5 | -0.734 | 0.01127 | -0.039 | -65.087
-9 | -0.707 | 0.01007 | -0.039 | -70.158
-8.5 | -0.673 | 0.01032 | -0.04 | -65.239
-8 | -0.635 | 0.00937 | -0.041 | -67.819
-7.5 | -0.592 | 0.00911 | -0.041 | -65.001
-7 | -0.545 | 0.00867 | -0.042 | -62.916
-6.5 | -0.495 | 0.00843 | -0.042 | -58.741
-6 | -0.442 | 0.00813 | -0.043 | -54.325
-5.5 | -0.386 | 0.00761 | -0.044 | -50.704
-5 | -0.328 | 0.00775 | -0.044 | -42.33
-4.5 | -0.269 | 0.00715 | -0.045 | -37.573
-4 | -0.208 | 0.00705 | -0.045 | -29.503
-3.5 | -0.147 | 0.00686 | -0.046 | -21.444
-3 | -0.085 | 0.00657 | -0.047 | -12.985
-2.5 | -0.023 | 0.006 | -0.047 | -3.885
-2 | 0.039 | 0.00579 | -0.048 | 6.74
-1.5 | 0.102 | 0.0058 | -0.049 | 17.52
-1 | 0.164 | 0.00565 | -0.049 | 29.034
-0.5 | 0.227 | 0.00576 | -0.05 | 39.367
0 | 0.291 | 0.00571 | -0.05 | 51.031
0.5 | 0.354 | 0.00596 | -0.051 | 59.426
1 | 0.417 | 0.00619 | -0.052 | 67.393
1.5 | 0.48 | 0.00617 | -0.052 | 77.784
2 | 0.542 | 0.00616 | -0.053 | 88.039
2.5 | 0.605 | 0.00577 | -0.053 | 104.893
3 | 0.667 | 0.00616 | -0.054 | 108.378
3.5 | 0.729 | 0.0065 | -0.055 | 112.17
4 | 0.791 | 0.00685 | -0.055 | 115.495
4.5 | 0.853 | 0.00722 | -0.056 | 118.091
5 | 0.913 | 0.00781 | -0.057 | 116.941
5.5 | 0.974 | 0.00828 | -0.057 | 117.624
6 | 1.033 | 0.00886 | -0.058 | 116.593
6.5 | 1.091 | 0.00964 | -0.058 | 113.166
7 | 1.148 | 0.01032 | -0.059 | 111.149
7.5 | 1.202 | 0.0109 | -0.06 | 110.23
8 | 1.253 | 0.0116 | -0.06 | 108.033
8.5 | 1.301 | 0.0123 | -0.061 | 105.818
9 | 1.346 | 0.01246 | -0.061 | 108.006
9.5 | 1.387 | 0.01358 | -0.062 | 102.101
10 | 1.423 | 0.01443 | -0.063 | 98.647
10.5 | 1.455 | 0.01614 | -0.063 | 90.163
11 | 1.445 | 0.0186 | -0.062 | 77.69
11.5 | 1.457 | 0.02015 | -0.062 | 72.309
12 | 1.462 | 0.02197 | -0.062 | 66.551
12.5 | 1.459 | 0.02433 | -0.063 | 59.982
13 | 1.45 | 0.02703 | -0.063 | 53.634
13.5 | 1.435 | 0.02985 | -0.063 | 48.058
14 | 1.409 | 0.03397 | -0.062 | 41.47
14.5 | 1.374 | 0.03914 | -0.062 | 35.108
15 | 1.325 | 0.04634 | -0.061 | 28.597
15.5 | 1.254 | 0.05655 | -0.06 | 22.168
16 | 1.171 | 0.0703 | -0.058 | 16.66
16.5 | 1.082 | 0.0888 | -0.055 | 12.186
17 | 0.999 | 0.10443 | -0.053 | 9.562

## 62. Re 3M Mach 0.25 (2)
BIGFOIL.COM POLAR EXPORT
GA 30-312
GA 30-312 |  |  |  | Cl Max: | 1.6348 | at alpha= | 16.5 | deg
XFOIL ncrit=9 |  |  |  | L/D Max: | 123.922 | at alpha= | 6.5 | deg
Re: | 3000000 |  |  | Cd Min: | 0.20529 | at alpha= | -18 | deg
Mach: | 0.25 |  |  | Cl=0 at alpha= | -2.4336 | deg
|  |  |  | @ Cl=0.1, Cd= | 0.0056396
|  |  |  | @ Cl=0.4, Cd= | 0.0049959
|  |  |  | @ Cl=0.6, Cd= | 0.0052855
alpha (deg) | Cl | Cd | Cm | Cl/Cd
-18 | -0.586 | 0.20529 | 0.0149 | -2.8545
-17.5 | -0.5709 | 0.19811 | 0.0112 | -2.8817
-17 | -0.5581 | 0.19004 | 0.0074 | -2.9368
-16.5 | -0.548 | 0.18126 | 0.0035 | -3.0233
-16 | -0.7782 | 0.11623 | -0.0278 | -6.6953
-15.5 | -0.8957 | 0.08896 | -0.0449 | -10.0686
-15 | -1.0104 | 0.06454 | -0.0607 | -15.6554
-14.5 | -1.0945 | 0.04203 | -0.0789 | -26.0409
-14 | -1.1234 | 0.03097 | -0.0884 | -36.2738
-13.5 | -1.1555 | 0.0255 | -0.084 | -45.3137
-13 | -1.1634 | 0.02255 | -0.0755 | -51.592
-12.5 | -1.1362 | 0.0202 | -0.0713 | -56.2475
-12 | -1.0823 | 0.01791 | -0.0713 | -60.4299
-11.5 | -1.0116 | 0.01616 | -0.0738 | -62.599
-11 | -0.9305 | 0.01437 | -0.0784 | -64.753
-10.5 | -0.8846 | 0.01328 | -0.0754 | -66.6114
-10 | -0.8402 | 0.01227 | -0.072 | -68.476
-9.5 | -0.7898 | 0.01159 | -0.0696 | -68.145
-8.5 | -0.6829 | 0.01045 | -0.066 | -65.3493
-8 | -0.6304 | 0.00971 | -0.0642 | -64.9228
-7.5 | -0.575 | 0.00926 | -0.0628 | -62.095
-7 | -0.5183 | 0.0089 | -0.0618 | -58.236
-6.5 | -0.4631 | 0.00838 | -0.0606 | -55.2625
-6 | -0.4064 | 0.00806 | -0.0596 | -50.4218
-5.5 | -0.3496 | 0.00769 | -0.0588 | -45.4616
-5 | -0.2924 | 0.00743 | -0.058 | -39.354
-4.5 | -0.2355 | 0.00715 | -0.0573 | -32.9371
-4 | -0.1783 | 0.00691 | -0.0566 | -25.8032
-3.5 | -0.1211 | 0.00666 | -0.056 | -18.1832
-3 | -0.064 | 0.00645 | -0.0555 | -9.9225
-2.5 | -0.0074 | 0.00621 | -0.0549 | -1.1916
-2 | 0.0483 | 0.0059 | -0.0541 | 8.1864
-1.5 | 0.1039 | 0.00562 | -0.0535 | 18.4875
-1 | 0.1596 | 0.0054 | -0.0528 | 29.5556
-0.5 | 0.2155 | 0.00525 | -0.0522 | 41.0476
0 | 0.2715 | 0.00517 | -0.0516 | 52.5145
0.5 | 0.3264 | 0.00506 | -0.0508 | 64.5059
1 | 0.3812 | 0.00507 | -0.05 | 75.1874
1.5 | 0.4294 | 0.00488 | -0.0479 | 87.9918
2 | 0.4782 | 0.00486 | -0.0458 | 98.3951
2.5 | 0.5296 | 0.00502 | -0.0442 | 105.498
3 | 0.5807 | 0.00518 | -0.0425 | 112.1042
3.5 | 0.6356 | 0.00548 | -0.0416 | 115.9854
4 | 0.7076 | 0.0059 | -0.0446 | 119.9322
4.5 | 0.7759 | 0.00637 | -0.0469 | 121.8053
5 | 0.8429 | 0.00686 | -0.0488 | 122.8717
5.5 | 0.9075 | 0.00742 | -0.0503 | 122.3046
6 | 0.977 | 0.00792 | -0.0528 | 123.3586
6.5 | 1.0459 | 0.00844 | -0.0551 | 123.9218
7 | 1.0888 | 0.00889 | -0.0518 | 122.4747
7.5 | 1.1311 | 0.00935 | -0.0483 | 120.9733
8 | 1.1723 | 0.00991 | -0.0446 | 118.2947
8.5 | 1.2143 | 0.01048 | -0.0412 | 115.8683
9 | 1.2557 | 0.0111 | -0.0377 | 113.1261
9.5 | 1.2963 | 0.01176 | -0.034 | 110.2296
10 | 1.3334 | 0.01246 | -0.0298 | 107.0144
10.5 | 1.365 | 0.01318 | -0.0246 | 103.566
11 | 1.3985 | 0.01405 | -0.0201 | 99.5374
11.5 | 1.4315 | 0.01509 | -0.016 | 94.8641
12 | 1.4639 | 0.0163 | -0.0122 | 89.8098
12.5 | 1.4951 | 0.0177 | -0.0087 | 84.4689
13 | 1.5243 | 0.01937 | -0.0053 | 78.6939
13.5 | 1.5499 | 0.0214 | -0.002 | 72.4252
14 | 1.573 | 0.02375 | 0.0009 | 66.2316
14.5 | 1.5936 | 0.02643 | 0.0037 | 60.2951
15 | 1.6118 | 0.02944 | 0.0061 | 54.7486
15.5 | 1.6236 | 0.03313 | 0.0082 | 49.0069
16 | 1.6273 | 0.03777 | 0.01 | 43.0845
16.5 | 1.6348 | 0.04241 | 0.011 | 38.5475
17 | 1.6339 | 0.04819 | 0.0113 | 33.9054
17.5 | 1.6281 | 0.05484 | 0.0108 | 29.6882
18 | 1.6117 | 0.06312 | 0.0092 | 25.5339
18.5 | 1.5872 | 0.07277 | 0.0065 | 21.8112
19 | 1.5482 | 0.08478 | 0.0022 | 18.2614
19.5 | 1.5054 | 0.09775 | -0.003 | 15.4005
20 | 1.4567 | 0.11192 | -0.0093 | 13.0155

## 63. Re 3M Mach 0.50 (1)
BIGFOIL.COM POLAR EXPORT
GA 30-312
GA 30-312 |  |  |  | Cl Max: | 1.346 | at alpha= | 8 | deg
JavaFoil+Calcfoil stall+Eppler ext transition |  |  |  | L/D Max: | 112.612 | at alpha= | 4 | deg
Re: | 3000000 |  |  | Cd Min: | 0.0059 | at alpha= | -1 | deg
Mach: | 0.5 |  |  | Cl=0 at alpha= | -2.3143 | deg
|  |  |  | @ Cl=0.1, Cd= | 0.0059501
|  |  |  | @ Cl=0.4, Cd= | 0.0065146
|  |  |  | @ Cl=0.6, Cd= | 0.0067494
alpha (deg) | Cl | Cd | Cm | Cl/Cd
-20 | -0.985 | 0.16999 | -0.019 | -5.793
-19.5 | -0.957 | 0.16336 | -0.019 | -5.86
-19 | -0.93 | 0.16098 | -0.019 | -5.777
-18.5 | -0.903 | 0.15781 | -0.019 | -5.72
-18 | -0.876 | 0.15188 | -0.02 | -5.765
-17.5 | -0.848 | 0.14579 | -0.02 | -5.82
-17 | -0.823 | 0.14439 | -0.021 | -5.702
-16.5 | -0.796 | 0.1364 | -0.021 | -5.835
-16 | -0.767 | 0.13245 | -0.021 | -5.794
-15.5 | -0.738 | 0.12973 | -0.02 | -5.692
-15 | -0.71 | 0.12474 | -0.02 | -5.693
-14.5 | -0.683 | 0.11477 | -0.021 | -5.948
-14 | -0.655 | 0.11348 | -0.021 | -5.771
-13.5 | -0.627 | 0.10808 | -0.021 | -5.803
-13 | -0.599 | 0.10432 | -0.021 | -5.746
-12.5 | -0.572 | 0.10404 | -0.021 | -5.495
-12 | -0.545 | 0.09854 | -0.022 | -5.528
-11.5 | -0.516 | 0.09078 | -0.021 | -5.681
-11 | -0.487 | 0.08646 | -0.02 | -5.629
-10.5 | -0.459 | 0.08398 | -0.02 | -5.466
-10 | -0.431 | 0.07984 | -0.02 | -5.402
-9.5 | -0.404 | 0.07446 | -0.021 | -5.423
-9 | -0.376 | 0.06882 | -0.021 | -5.458
-8.5 | -0.348 | 0.05834 | -0.022 | -5.972
-8 | -0.324 | 0.04947 | -0.027 | -6.55
-7.5 | -0.292 | 0.05352 | -0.022 | -5.456
-7 | -0.398 | 0.04703 | -0.025 | -8.459
-6.5 | -0.497 | 0.00993 | -0.047 | -50.112
-6 | -0.465 | 0.00924 | -0.048 | -50.353
-5.5 | -0.417 | 0.00875 | -0.049 | -47.635
-5 | -0.359 | 0.00842 | -0.049 | -42.635
-4.5 | -0.296 | 0.0078 | -0.05 | -37.963
-4 | -0.231 | 0.00751 | -0.051 | -30.692
-3.5 | -0.163 | 0.00715 | -0.051 | -22.837
-3 | -0.095 | 0.00706 | -0.052 | -13.469
-2.5 | -0.026 | 0.00679 | -0.053 | -3.829
-2 | 0.044 | 0.00608 | -0.054 | 7.163
-1.5 | 0.113 | 0.00592 | -0.054 | 19.169
-1 | 0.183 | 0.0059 | -0.055 | 31.109
-0.5 | 0.253 | 0.00595 | -0.056 | 42.567
0 | 0.326 | 0.00616 | -0.056 | 52.816
0.5 | 0.396 | 0.00651 | -0.057 | 60.774
1 | 0.466 | 0.00659 | -0.058 | 70.769
1.5 | 0.536 | 0.00685 | -0.058 | 78.295
2 | 0.606 | 0.00674 | -0.059 | 89.936
2.5 | 0.676 | 0.00712 | -0.06 | 94.894
3 | 0.745 | 0.00687 | -0.06 | 108.435
3.5 | 0.814 | 0.00727 | -0.061 | 111.902
4 | 0.882 | 0.00783 | -0.062 | 112.612
4.5 | 0.95 | 0.0085 | -0.063 | 111.712
5 | 1.016 | 0.00917 | -0.063 | 110.816
5.5 | 1.082 | 0.00995 | -0.064 | 108.767
6 | 1.145 | 0.01059 | -0.065 | 108.142
6.5 | 1.205 | 0.01192 | -0.065 | 101.149
7 | 1.261 | 0.01218 | -0.066 | 103.491
7.5 | 1.309 | 0.0133 | -0.067 | 98.415
8 | 1.346 | 0.01456 | -0.067 | 92.413
8.5 | 1.327 | 0.01901 | -0.066 | 69.819
9 | 1.306 | 0.02142 | -0.066 | 60.962
9.5 | 1.217 | 0.02512 | -0.066 | 48.45
10 | 0.8 | 0.03317 | -0.064 | 24.108
10.5 | 0.797 | 0.04665 | -0.06 | 17.08
11 | 0.749 | 0.08974 | -0.037 | 8.35
11.5 | 0.774 | 0.09177 | -0.034 | 8.438
12 | 0.81 | 0.0968 | -0.042 | 8.371
12.5 | 0.834 | 0.10576 | -0.04 | 7.883
13 | 0.862 | 0.10979 | -0.041 | 7.847

## 64. Re 3M Mach 0.50 (2)
BIGFOIL.COM POLAR EXPORT
GA 30-312
GA 30-312 |  |  |  | Cl Max: | 1.5024 | at alpha= | 12 | deg
XFOIL ncrit=9 |  |  |  | L/D Max: | 120.439 | at alpha= | 4.5 | deg
Re: | 3000000 |  |  | Cd Min: | 0.25474 | at alpha= | -20 | deg
Mach: | 0.5 |  |  | Cl=0 at alpha= | -2.4394 | deg
|  |  |  | @ Cl=0.1, Cd= | 0.0060958
|  |  |  | @ Cl=0.4, Cd= | 0.0054435
|  |  |  | @ Cl=0.6, Cd= | 0.0055493
alpha (deg) | Cl | Cd | Cm | Cl/Cd
-20 | -0.691 | 0.25474 | 0.0365 | -2.7126
-19.5 | -0.4806 | 0.20687 | 0.021 | -2.3232
-19 | -0.4653 | 0.19982 | 0.0165 | -2.3286
-18.5 | -0.4472 | 0.19401 | 0.0122 | -2.305
-18 | -0.4297 | 0.18796 | 0.0078 | -2.2861
-17.5 | -0.5868 | 0.21571 | 0.0141 | -2.7203
-17 | -0.569 | 0.20659 | 0.0096 | -2.7542
-16.5 | -0.5476 | 0.19982 | 0.0058 | -2.7405
-16 | -0.5287 | 0.19176 | 0.0018 | -2.7571
-15.5 | -0.5116 | 0.18331 | -0.0023 | -2.7909
-15 | -0.4952 | 0.17498 | -0.0062 | -2.83
-14.5 | -0.4809 | 0.16631 | -0.0101 | -2.8916
-14 | -0.4703 | 0.15662 | -0.0142 | -3.0028
-13.5 | -0.4594 | 0.14784 | -0.018 | -3.1074
-13 | -0.4505 | 0.13906 | -0.0218 | -3.2396
-12.5 | -0.4391 | 0.13123 | -0.0252 | -3.346
-12 | -0.432 | 0.12266 | -0.0288 | -3.5219
-11.5 | -0.4334 | 0.11263 | -0.0331 | -3.848
-11 | -0.4496 | 0.10053 | -0.0388 | -4.4723
-10 | -0.453 | 0.07556 | -0.0609 | -5.9952
-9.5 | -0.4382 | 0.05466 | -0.0945 | -8.0168
-9 | -0.4732 | 0.04033 | -0.1061 | -11.7332
-8.5 | -0.5093 | 0.03053 | -0.1128 | -16.682
-7.5 | -0.5882 | 0.01822 | -0.0951 | -32.2832
-7 | -0.5721 | 0.01356 | -0.0875 | -42.1903
-6.5 | -0.5263 | 0.0111 | -0.0817 | -47.4144
-6 | -0.4675 | 0.00975 | -0.0774 | -47.9487
-5.5 | -0.4042 | 0.00882 | -0.074 | -45.8277
-5 | -0.3381 | 0.00828 | -0.0714 | -40.8333
-4.5 | -0.2724 | 0.00777 | -0.0691 | -35.0579
-3.5 | -0.1394 | 0.0071 | -0.0658 | -19.6338
-3 | -0.0733 | 0.00684 | -0.0644 | -10.7164
-2.5 | -0.0078 | 0.0066 | -0.0632 | -1.1818
-2 | 0.0566 | 0.00633 | -0.062 | 8.9415
-1.5 | 0.1196 | 0.00599 | -0.0607 | 19.9666
-1 | 0.1823 | 0.00571 | -0.0595 | 31.9264
-0.5 | 0.2455 | 0.00552 | -0.0584 | 44.4746
0 | 0.309 | 0.00544 | -0.0574 | 56.8015
0.5 | 0.3706 | 0.00539 | -0.0561 | 68.757
1 | 0.431 | 0.0055 | -0.0545 | 78.3636
1.5 | 0.4894 | 0.00563 | -0.0526 | 86.9272
2 | 0.5398 | 0.00538 | -0.049 | 100.3346
2.5 | 0.5954 | 0.00553 | -0.0462 | 107.6673
3 | 0.6503 | 0.00576 | -0.0432 | 112.8993
3.5 | 0.7107 | 0.00605 | -0.0411 | 117.4711
4 | 0.797 | 0.00663 | -0.0446 | 120.2112
4.5 | 0.878 | 0.00729 | -0.0469 | 120.439
5 | 0.9536 | 0.00792 | -0.0477 | 120.404
5.5 | 1.0338 | 0.00861 | -0.0492 | 120.0697
6 | 1.1054 | 0.0093 | -0.0488 | 118.8602
6.5 | 1.1458 | 0.00988 | -0.042 | 115.9717
7 | 1.186 | 0.01052 | -0.0351 | 112.7376
7.5 | 1.2193 | 0.0112 | -0.0268 | 108.8661
8 | 1.259 | 0.01207 | -0.0201 | 104.3082
8.5 | 1.2994 | 0.0132 | -0.0139 | 98.4394
9 | 1.3406 | 0.01457 | -0.0081 | 92.011
9.5 | 1.3807 | 0.01625 | -0.0027 | 84.9662
10 | 1.4189 | 0.0183 | 0.0024 | 77.5355
10.5 | 1.4533 | 0.02081 | 0.0074 | 69.8366
11 | 1.4815 | 0.02394 | 0.0123 | 61.8839
11.5 | 1.5003 | 0.02795 | 0.0169 | 53.678
12 | 1.5024 | 0.03344 | 0.0207 | 44.9282
12.5 | 1.4895 | 0.04056 | 0.0228 | 36.7234
13 | 1.4635 | 0.04944 | 0.0229 | 29.6015
13.5 | 1.4302 | 0.05968 | 0.0208 | 23.9645
14 | 1.3924 | 0.07099 | 0.017 | 19.614
14.5 | 1.3522 | 0.08298 | 0.0122 | 16.2955
15 | 1.3091 | 0.09559 | 0.0064 | 13.6949
15.5 | 1.2677 | 0.10839 | 0.0002 | 11.6957
16 | 1.2293 | 0.12137 | -0.0067 | 10.1285
16.5 | 1.1954 | 0.13426 | -0.0139 | 8.9036
17 | 1.1646 | 0.14742 | -0.0218 | 7.8999

## 65. Re 4M Mach 0.00 (1)
BIGFOIL.COM POLAR EXPORT
GA 30-312
GA 30-312 |  |  |  | Cl Max: | 1.537 | at alpha= | 14 | deg
JavaFoil+Calcfoil stall+Eppler ext transition |  |  |  | L/D Max: | 120.914 | at alpha= | 5 | deg
Re: | 4000000 |  |  | Cd Min: | 0.00537 | at alpha= | -1 | deg
Mach: | 0 |  |  | Cl=0 at alpha= | -2.3115 | deg
|  |  |  | @ Cl=0.1, Cd= | 0.0056118
|  |  |  | @ Cl=0.4, Cd= | 0.0059802
|  |  |  | @ Cl=0.6, Cd= | 0.0061467
alpha (deg) | Cl | Cd | Cm | Cl/Cd
-16 | -0.723 | 0.1113 | -0.018 | -6.493
-15.5 | -0.733 | 0.10316 | -0.019 | -7.104
-15 | -0.742 | 0.09418 | -0.02 | -7.883
-14.5 | -0.749 | 0.08706 | -0.021 | -8.602
-14 | -0.754 | 0.07925 | -0.022 | -9.52
-13.5 | -0.759 | 0.07094 | -0.024 | -10.699
-13 | -0.763 | 0.06117 | -0.025 | -12.481
-12.5 | -0.771 | 0.04914 | -0.027 | -15.686
-12 | -0.782 | 0.0355 | -0.03 | -22.036
-11.5 | -0.819 | 0.01769 | -0.034 | -46.281
-11 | -0.831 | 0.01228 | -0.036 | -67.66
-10.5 | -0.812 | 0.01107 | -0.037 | -73.404
-10 | -0.784 | 0.01035 | -0.037 | -75.688
-9.5 | -0.751 | 0.0098 | -0.038 | -76.646
-9 | -0.714 | 0.00928 | -0.038 | -76.993
-8.5 | -0.674 | 0.009 | -0.039 | -74.957
-8 | -0.631 | 0.00892 | -0.039 | -70.7
-7.5 | -0.585 | 0.008 | -0.04 | -73.062
-7 | -0.536 | 0.00768 | -0.041 | -69.727
-6.5 | -0.484 | 0.00799 | -0.041 | -60.609
-6 | -0.431 | 0.00751 | -0.042 | -57.391
-5.5 | -0.376 | 0.00719 | -0.042 | -52.214
-5 | -0.319 | 0.00703 | -0.043 | -45.32
-4.5 | -0.261 | 0.0068 | -0.043 | -38.315
-4 | -0.202 | 0.00671 | -0.044 | -30.09
-3.5 | -0.143 | 0.00656 | -0.045 | -21.717
-3 | -0.083 | 0.0063 | -0.045 | -13.133
-2.5 | -0.023 | 0.0058 | -0.046 | -3.894
-2 | 0.038 | 0.00568 | -0.046 | 6.655
-1.5 | 0.098 | 0.00562 | -0.047 | 17.504
-1 | 0.159 | 0.00537 | -0.048 | 29.629
-0.5 | 0.22 | 0.00566 | -0.048 | 38.777
0 | 0.282 | 0.00591 | -0.049 | 47.762
0.5 | 0.343 | 0.00584 | -0.049 | 58.742
1 | 0.404 | 0.00599 | -0.05 | 67.39
1.5 | 0.465 | 0.00617 | -0.051 | 75.324
2 | 0.525 | 0.00603 | -0.051 | 87.125
2.5 | 0.586 | 0.00624 | -0.052 | 93.85
3 | 0.646 | 0.00584 | -0.052 | 110.627
3.5 | 0.706 | 0.00614 | -0.053 | 115.031
4 | 0.766 | 0.00649 | -0.054 | 118.116
4.5 | 0.826 | 0.00695 | -0.054 | 118.9
5 | 0.885 | 0.00732 | -0.055 | 120.914
5.5 | 0.944 | 0.00796 | -0.055 | 118.569
6 | 1.002 | 0.00836 | -0.056 | 119.804
6.5 | 1.059 | 0.00897 | -0.057 | 117.978
7 | 1.114 | 0.00937 | -0.057 | 118.867
7.5 | 1.168 | 0.00985 | -0.058 | 118.64
8 | 1.22 | 0.01034 | -0.058 | 117.958
8.5 | 1.269 | 0.01053 | -0.059 | 120.494
9 | 1.316 | 0.01112 | -0.059 | 118.417
9.5 | 1.361 | 0.01199 | -0.06 | 113.485
10 | 1.402 | 0.01263 | -0.061 | 111.04
10.5 | 1.44 | 0.01333 | -0.061 | 108.048
11 | 1.475 | 0.01479 | -0.062 | 99.759
11.5 | 1.506 | 0.01552 | -0.062 | 97.055
12 | 1.502 | 0.01763 | -0.062 | 85.156
12.5 | 1.517 | 0.01898 | -0.062 | 79.948
13 | 1.528 | 0.02051 | -0.062 | 74.525
13.5 | 1.534 | 0.02235 | -0.062 | 68.656
14 | 1.537 | 0.0243 | -0.062 | 63.24
14.5 | 1.535 | 0.02677 | -0.062 | 57.345
15 | 1.528 | 0.02925 | -0.062 | 52.238
15.5 | 1.508 | 0.03249 | -0.062 | 46.408
16 | 1.483 | 0.03596 | -0.062 | 41.245
16.5 | 1.452 | 0.04095 | -0.062 | 35.443
17 | 1.417 | 0.04618 | -0.062 | 30.676
17.5 | 1.378 | 0.05251 | -0.061 | 26.244
18 | 1.337 | 0.05966 | -0.061 | 22.408
18.5 | 1.289 | 0.06998 | -0.06 | 18.424
19 | 1.242 | 0.08089 | -0.059 | 15.35

## 66. Re 4M Mach 0.00 (2)
BIGFOIL.COM POLAR EXPORT
GA 30-312
GA 30-312 |  |  |  | Cl Max: | 1.7421 | at alpha= | 19.5 | deg
XFOIL ncrit=9 |  |  |  | L/D Max: | 130.358 | at alpha= | 7 | deg
Re: | 4000000 |  |  | Cd Min: | 0.07061 | at alpha= | -19.5 | deg
Mach: | 0 |  |  | Cl=0 at alpha= | -2.4261 | deg
|  |  |  | @ Cl=0.1, Cd= | 0.0053908
|  |  |  | @ Cl=0.4, Cd= | 0.0050443
|  |  |  | @ Cl=0.6, Cd= | 0.0051913
alpha (deg) | Cl | Cd | Cm | Cl/Cd
-19.5 | -1.304 | 0.07061 | -0.0544 | -18.4676
-19 | -1.4368 | 0.04228 | -0.0749 | -33.983
-18.5 | -1.4572 | 0.03298 | -0.0815 | -44.1844
-18 | -1.4596 | 0.02816 | -0.0822 | -51.8324
-17.5 | -1.4524 | 0.02516 | -0.0803 | -57.7266
-17 | -1.4411 | 0.02297 | -0.0768 | -62.7384
-16.5 | -1.425 | 0.02151 | -0.0721 | -66.2483
-16 | -1.4025 | 0.0202 | -0.0678 | -69.4307
-15.5 | -1.3711 | 0.01907 | -0.0646 | -71.8983
-15 | -1.3375 | 0.01805 | -0.0615 | -74.0997
-14.5 | -1.3025 | 0.01716 | -0.0584 | -75.9033
-14 | -1.272 | 0.01596 | -0.0545 | -79.6992
-13.5 | -1.2146 | 0.01467 | -0.056 | -82.7948
-13 | -1.1572 | 0.01374 | -0.0571 | -84.2213
-12.5 | -1.0973 | 0.01293 | -0.0586 | -84.8647
-12 | -1.0246 | 0.01216 | -0.0628 | -84.2599
-11.5 | -0.9556 | 0.01159 | -0.066 | -82.4504
-11 | -0.9104 | 0.01111 | -0.064 | -81.9442
-10.5 | -0.8645 | 0.01052 | -0.0621 | -82.1768
-10 | -0.8154 | 0.01009 | -0.0608 | -80.8127
-9 | -0.7124 | 0.00934 | -0.059 | -76.2741
-8.5 | -0.6604 | 0.00892 | -0.0582 | -74.0359
-8 | -0.6081 | 0.00852 | -0.0574 | -71.3732
-7.5 | -0.5544 | 0.00821 | -0.0569 | -67.5274
-7 | -0.5003 | 0.00794 | -0.0564 | -63.0101
-6.5 | -0.4468 | 0.00759 | -0.0558 | -58.8669
-6 | -0.3921 | 0.00734 | -0.0554 | -53.4196
-5.5 | -0.3377 | 0.00708 | -0.0549 | -47.6977
-5 | -0.2829 | 0.00687 | -0.0545 | -41.179
-4.5 | -0.2279 | 0.00665 | -0.0541 | -34.2707
-4 | -0.1728 | 0.00643 | -0.0537 | -26.874
-3.5 | -0.1178 | 0.00624 | -0.0533 | -18.8782
-3 | -0.0627 | 0.00607 | -0.053 | -10.3295
-2.5 | -0.008 | 0.00587 | -0.0526 | -1.3629
-2 | 0.0461 | 0.00562 | -0.0521 | 8.2028
-1.5 | 0.1002 | 0.00539 | -0.0516 | 18.59
-1 | 0.154 | 0.00519 | -0.051 | 29.6724
-0.5 | 0.2079 | 0.00506 | -0.0505 | 41.087
0 | 0.2622 | 0.00499 | -0.0501 | 52.5451
0.5 | 0.3154 | 0.00492 | -0.0494 | 64.1057
1 | 0.3676 | 0.005 | -0.0486 | 73.52
1.5 | 0.4188 | 0.00507 | -0.0476 | 82.6036
2 | 0.466 | 0.00485 | -0.0459 | 96.0825
2.5 | 0.5154 | 0.0049 | -0.0444 | 105.1837
3 | 0.5651 | 0.00507 | -0.043 | 111.4596
3.5 | 0.614 | 0.00524 | -0.0414 | 117.1756
4 | 0.667 | 0.00547 | -0.0407 | 121.9378
4.5 | 0.7352 | 0.00587 | -0.0437 | 125.247
5 | 0.8019 | 0.00633 | -0.0463 | 126.6825
5.5 | 0.8634 | 0.00679 | -0.0478 | 127.1576
6 | 0.9256 | 0.00723 | -0.0495 | 128.0221
6.5 | 0.9901 | 0.00765 | -0.0517 | 129.4248
7 | 1.0546 | 0.00809 | -0.054 | 130.3585
7.5 | 1.1052 | 0.00855 | -0.0532 | 129.2632
8 | 1.1456 | 0.00901 | -0.0503 | 127.1476
8.5 | 1.1869 | 0.00948 | -0.0475 | 125.2004
9 | 1.2286 | 0.00996 | -0.0449 | 123.3534
9.5 | 1.2704 | 0.01046 | -0.0425 | 121.4532
10 | 1.312 | 0.01101 | -0.04 | 119.1644
10.5 | 1.3523 | 0.01161 | -0.0375 | 116.4772
11 | 1.3915 | 0.01223 | -0.0348 | 113.7776
11.5 | 1.4265 | 0.01291 | -0.0313 | 110.4957
12 | 1.4581 | 0.01355 | -0.0273 | 107.6089
12.5 | 1.4901 | 0.01435 | -0.0238 | 103.8397
13 | 1.5208 | 0.01531 | -0.0204 | 99.3338
13.5 | 1.5518 | 0.01635 | -0.0175 | 94.9113
14 | 1.5805 | 0.0176 | -0.0145 | 89.8011
14.5 | 1.6069 | 0.01907 | -0.0117 | 84.2632
15 | 1.6335 | 0.02063 | -0.0093 | 79.1808
15.5 | 1.657 | 0.02249 | -0.0069 | 73.6772
16 | 1.6763 | 0.02477 | -0.0045 | 67.6746
16.5 | 1.6965 | 0.02709 | -0.0026 | 62.6246
17 | 1.7141 | 0.02969 | -0.0008 | 57.7332
17.5 | 1.7277 | 0.03276 | 0.0008 | 52.7381
18 | 1.735 | 0.03655 | 0.0022 | 47.4692
18.5 | 1.7374 | 0.04108 | 0.0031 | 42.2931
19 | 1.7401 | 0.04587 | 0.0035 | 37.9355
19.5 | 1.7421 | 0.05099 | 0.0033 | 34.1655
20 | 1.7368 | 0.05721 | 0.0026 | 30.3583

## 67. Re 4M Mach 0.10 (1)
BIGFOIL.COM POLAR EXPORT
GA 30-312
GA 30-312 |  |  |  | Cl Max: | 1.525 | at alpha= | 14 | deg
JavaFoil+Calcfoil stall+Eppler ext transition |  |  |  | L/D Max: | 122.445 | at alpha= | 6.5 | deg
Re: | 4000000 |  |  | Cd Min: | 0.00542 | at alpha= | -1 | deg
Mach: | 0.1 |  |  | Cl=0 at alpha= | -2.3115 | deg
|  |  |  | @ Cl=0.1, Cd= | 0.0055577
|  |  |  | @ Cl=0.4, Cd= | 0.0060253
|  |  |  | @ Cl=0.6, Cd= | 0.0062167
alpha (deg) | Cl | Cd | Cm | Cl/Cd
-15.5 | -0.703 | 0.1056 | -0.018 | -6.653
-15 | -0.715 | 0.09712 | -0.02 | -7.357
-14.5 | -0.723 | 0.09035 | -0.02 | -8.007
-14 | -0.731 | 0.08342 | -0.021 | -8.759
-13.5 | -0.737 | 0.07545 | -0.023 | -9.766
-13 | -0.743 | 0.066 | -0.024 | -11.253
-12.5 | -0.75 | 0.05469 | -0.026 | -13.714
-12 | -0.756 | 0.044 | -0.028 | -17.176
-11.5 | -0.783 | 0.02528 | -0.032 | -30.968
-11 | -0.803 | 0.01518 | -0.035 | -52.917
-10.5 | -0.808 | 0.01125 | -0.037 | -71.835
-10 | -0.781 | 0.01013 | -0.037 | -77.138
-9.5 | -0.75 | 0.00996 | -0.038 | -75.255
-9 | -0.714 | 0.00938 | -0.038 | -76.168
-8.5 | -0.675 | 0.00907 | -0.039 | -74.374
-8 | -0.632 | 0.009 | -0.04 | -70.197
-7.5 | -0.586 | 0.00809 | -0.04 | -72.43
-7 | -0.537 | 0.00807 | -0.041 | -66.586
-6.5 | -0.486 | 0.00809 | -0.041 | -60.056
-6 | -0.433 | 0.00759 | -0.042 | -56.962
-5.5 | -0.377 | 0.00727 | -0.042 | -51.86
-5 | -0.32 | 0.00696 | -0.043 | -46.009
-4.5 | -0.262 | 0.00677 | -0.044 | -38.676
-4 | -0.203 | 0.00668 | -0.044 | -30.39
-3.5 | -0.143 | 0.00652 | -0.045 | -21.958
-3 | -0.083 | 0.00627 | -0.045 | -13.255
-2.5 | -0.023 | 0.00573 | -0.046 | -3.959
-2 | 0.038 | 0.00574 | -0.047 | 6.617
-1.5 | 0.099 | 0.00556 | -0.047 | 17.786
-1 | 0.16 | 0.00542 | -0.048 | 29.47
-0.5 | 0.221 | 0.00572 | -0.048 | 38.547
0 | 0.284 | 0.0059 | -0.049 | 48.067
0.5 | 0.345 | 0.00589 | -0.05 | 58.525
1 | 0.406 | 0.00604 | -0.05 | 67.222
1.5 | 0.467 | 0.00623 | -0.051 | 74.947
2 | 0.528 | 0.00607 | -0.051 | 86.928
2.5 | 0.589 | 0.00629 | -0.052 | 93.635
3 | 0.649 | 0.00589 | -0.053 | 110.321
3.5 | 0.71 | 0.00621 | -0.053 | 114.262
4 | 0.77 | 0.00656 | -0.054 | 117.365
4.5 | 0.83 | 0.00704 | -0.054 | 117.952
5 | 0.89 | 0.0074 | -0.055 | 120.166
5.5 | 0.948 | 0.00796 | -0.056 | 119.185
6 | 1.007 | 0.00834 | -0.056 | 120.763
6.5 | 1.064 | 0.00869 | -0.057 | 122.445
7 | 1.12 | 0.00943 | -0.057 | 118.739
7.5 | 1.173 | 0.00995 | -0.058 | 117.977
8 | 1.225 | 0.01042 | -0.059 | 117.543
8.5 | 1.274 | 0.01062 | -0.059 | 119.999
9 | 1.321 | 0.01122 | -0.06 | 117.716
9.5 | 1.365 | 0.01213 | -0.06 | 112.551
10 | 1.406 | 0.01275 | -0.061 | 110.249
10.5 | 1.443 | 0.01419 | -0.061 | 101.746
11 | 1.477 | 0.01497 | -0.062 | 98.705
11.5 | 1.507 | 0.01573 | -0.063 | 95.83
12 | 1.499 | 0.01799 | -0.062 | 83.32
12.5 | 1.512 | 0.01941 | -0.062 | 77.911
13 | 1.521 | 0.02104 | -0.062 | 72.278
13.5 | 1.524 | 0.02304 | -0.062 | 66.157
14 | 1.525 | 0.02505 | -0.062 | 60.863
14.5 | 1.519 | 0.02771 | -0.062 | 54.833
15 | 1.508 | 0.03072 | -0.062 | 49.075
15.5 | 1.484 | 0.03392 | -0.063 | 43.737
16 | 1.453 | 0.03802 | -0.062 | 38.225
16.5 | 1.416 | 0.04355 | -0.062 | 32.507
17 | 1.374 | 0.05022 | -0.061 | 27.353
17.5 | 1.329 | 0.05749 | -0.061 | 23.12
18 | 1.28 | 0.06664 | -0.06 | 19.214
18.5 | 1.229 | 0.0777 | -0.059 | 15.811
19 | 1.176 | 0.0903 | -0.058 | 13.027

## 68. Re 4M Mach 0.10 (2)
BIGFOIL.COM POLAR EXPORT
GA 30-312
GA 30-312 |  |  |  | Cl Max: | 1.731 | at alpha= | 19 | deg
XFOIL ncrit=9 |  |  |  | L/D Max: | 130.049 | at alpha= | 7 | deg
Re: | 4000000 |  |  | Cd Min: | 0.16178 | at alpha= | -19.5 | deg
Mach: | 0.1 |  |  | Cl=0 at alpha= | -2.4266 | deg
|  |  |  | @ Cl=0.1, Cd= | 0.0054132
|  |  |  | @ Cl=0.4, Cd= | 0.0050571
|  |  |  | @ Cl=0.6, Cd= | 0.0051898
alpha (deg) | Cl | Cd | Cm | Cl/Cd
-19.5 | -0.8174 | 0.16178 | 0.0005 | -5.0525
-19 | -0.9109 | 0.13334 | -0.016 | -6.8314
-18.5 | -1.3762 | 0.04813 | -0.0717 | -28.5934
-18 | -1.4153 | 0.03473 | -0.0827 | -40.7515
-17.5 | -1.4237 | 0.02888 | -0.0845 | -49.2971
-17 | -1.4218 | 0.02535 | -0.0826 | -56.0868
-16.5 | -1.4096 | 0.02318 | -0.0789 | -60.811
-16 | -1.3977 | 0.02154 | -0.0733 | -64.8886
-15.5 | -1.3724 | 0.02016 | -0.0692 | -68.0754
-15 | -1.3412 | 0.01894 | -0.0656 | -70.8131
-14.5 | -1.3076 | 0.01789 | -0.0621 | -73.0911
-14 | -1.2749 | 0.01687 | -0.0582 | -75.572
-13 | -1.1661 | 0.01423 | -0.0594 | -81.9466
-12.5 | -1.1069 | 0.01331 | -0.0604 | -83.163
-12 | -1.0333 | 0.01245 | -0.0645 | -82.996
-11.5 | -0.9627 | 0.0118 | -0.0678 | -81.5847
-11 | -0.9163 | 0.01139 | -0.0657 | -80.4478
-10.5 | -0.8705 | 0.01073 | -0.0636 | -81.1277
-9 | -0.7178 | 0.00943 | -0.06 | -76.1188
-8.5 | -0.6646 | 0.00907 | -0.0592 | -73.2745
-8 | -0.6124 | 0.00859 | -0.0583 | -71.2922
-7.5 | -0.5584 | 0.00826 | -0.0576 | -67.6029
-7 | -0.5037 | 0.00799 | -0.0571 | -63.0413
-6.5 | -0.4499 | 0.00763 | -0.0564 | -58.9646
-6 | -0.3948 | 0.00737 | -0.0559 | -53.5685
-5.5 | -0.34 | 0.00711 | -0.0554 | -47.82
-5 | -0.2847 | 0.0069 | -0.0549 | -41.2609
-4.5 | -0.2294 | 0.00667 | -0.0545 | -34.3928
-4 | -0.1739 | 0.00645 | -0.0541 | -26.9612
-3.5 | -0.1185 | 0.00625 | -0.0537 | -18.96
-3 | -0.063 | 0.00609 | -0.0533 | -10.3448
-2.5 | -0.008 | 0.00589 | -0.0529 | -1.3582
-2 | 0.0465 | 0.00563 | -0.0524 | 8.2593
-1.5 | 0.1008 | 0.00541 | -0.0519 | 18.6322
-1 | 0.155 | 0.0052 | -0.0513 | 29.8077
-0.5 | 0.2092 | 0.00507 | -0.0508 | 41.2623
0 | 0.2637 | 0.005 | -0.0503 | 52.74
0.5 | 0.3172 | 0.00493 | -0.0497 | 64.3408
1 | 0.3697 | 0.00501 | -0.0488 | 73.7924
1.5 | 0.4212 | 0.00509 | -0.0478 | 82.7505
2 | 0.4687 | 0.00488 | -0.046 | 96.0451
2.5 | 0.5182 | 0.00493 | -0.0445 | 105.1116
3 | 0.5683 | 0.00508 | -0.0431 | 111.8701
3.5 | 0.6174 | 0.00525 | -0.0415 | 117.6
4 | 0.6705 | 0.0055 | -0.0408 | 121.9091
4.5 | 0.7393 | 0.00591 | -0.0437 | 125.0931
5 | 0.8066 | 0.00636 | -0.0464 | 126.8239
5.5 | 0.8685 | 0.00682 | -0.0478 | 127.346
6 | 0.9311 | 0.00728 | -0.0495 | 127.8984
6.5 | 0.9963 | 0.0077 | -0.0517 | 129.3896
7 | 1.0612 | 0.00816 | -0.0539 | 130.049
7.5 | 1.1106 | 0.00862 | -0.0528 | 128.8399
8 | 1.1512 | 0.00909 | -0.0497 | 126.6447
8.5 | 1.1927 | 0.00957 | -0.0469 | 124.629
9 | 1.2345 | 0.01006 | -0.0441 | 122.7137
9.5 | 1.2764 | 0.01059 | -0.0416 | 120.5288
10 | 1.318 | 0.01115 | -0.039 | 118.2063
10.5 | 1.3584 | 0.01175 | -0.0363 | 115.6085
11 | 1.3978 | 0.01238 | -0.0334 | 112.9079
11.5 | 1.4298 | 0.01307 | -0.0292 | 109.3956
12 | 1.4617 | 0.0138 | -0.0252 | 105.9203
12.5 | 1.4948 | 0.01462 | -0.0218 | 102.2435
13 | 1.526 | 0.01564 | -0.0185 | 97.5703
13.5 | 1.5552 | 0.01685 | -0.0153 | 92.2967
14 | 1.584 | 0.01818 | -0.0124 | 87.1287
14.5 | 1.6102 | 0.01976 | -0.0095 | 81.4879
15 | 1.6366 | 0.02145 | -0.0071 | 76.2984
15.5 | 1.6581 | 0.02357 | -0.0046 | 70.3479
16 | 1.6775 | 0.02596 | -0.0023 | 64.6186
16.5 | 1.697 | 0.02846 | -0.0004 | 59.6275
17 | 1.7122 | 0.03141 | 0.0014 | 54.5113
17.5 | 1.7232 | 0.03485 | 0.003 | 49.4462
18 | 1.7268 | 0.03925 | 0.0042 | 43.9949
18.5 | 1.7291 | 0.04404 | 0.0048 | 39.262
19 | 1.731 | 0.04921 | 0.0048 | 35.1758
19.5 | 1.7284 | 0.05509 | 0.0043 | 31.3741
20 | 1.7183 | 0.0622 | 0.0031 | 27.6254

## 69. Re 4M Mach 0.25 (1)
BIGFOIL.COM POLAR EXPORT
GA 30-312
GA 30-312 |  |  |  | Cl Max: | 1.468 | at alpha= | 12 | deg
JavaFoil+Calcfoil stall+Eppler ext transition |  |  |  | L/D Max: | 120.184 | at alpha= | 5 | deg
Re: | 4000000 |  |  | Cd Min: | 0.00562 | at alpha= | -1 | deg
Mach: | 0.25 |  |  | Cl=0 at alpha= | -2.3145 | deg
|  |  |  | @ Cl=0.1, Cd= | 0.0056397
|  |  |  | @ Cl=0.4, Cd= | 0.0060733
|  |  |  | @ Cl=0.6, Cd= | 0.0063433
alpha (deg) | Cl | Cd | Cm | Cl/Cd
-15 | -0.478 | 0.10975 | -0.018 | -4.353
-14.5 | -0.515 | 0.10412 | -0.018 | -4.947
-14 | -0.548 | 0.09798 | -0.019 | -5.598
-13.5 | -0.577 | 0.09108 | -0.019 | -6.336
-13 | -0.602 | 0.08446 | -0.02 | -7.122
-12.5 | -0.621 | 0.07772 | -0.021 | -7.99
-12 | -0.634 | 0.07251 | -0.022 | -8.741
-11.5 | -0.649 | 0.06153 | -0.025 | -10.551
-11 | -0.67 | 0.0456 | -0.029 | -14.682
-10.5 | -0.695 | 0.02867 | -0.033 | -24.243
-10 | -0.746 | 0.01223 | -0.038 | -60.96
-9.5 | -0.734 | 0.01062 | -0.039 | -69.079
-9 | -0.707 | 0.00951 | -0.04 | -74.288
-8.5 | -0.674 | 0.0098 | -0.04 | -68.737
-8 | -0.635 | 0.00936 | -0.041 | -67.908
-7.5 | -0.592 | 0.00867 | -0.041 | -68.344
-7 | -0.545 | 0.00832 | -0.042 | -65.523
-6.5 | -0.495 | 0.00802 | -0.042 | -61.7
-6 | -0.442 | 0.00804 | -0.043 | -54.899
-5.5 | -0.386 | 0.00738 | -0.044 | -52.313
-5 | -0.328 | 0.00716 | -0.044 | -45.822
-4.5 | -0.269 | 0.00692 | -0.045 | -38.823
-4 | -0.208 | 0.00682 | -0.045 | -30.506
-3.5 | -0.147 | 0.00659 | -0.046 | -22.317
-3 | -0.085 | 0.00634 | -0.047 | -13.458
-2.5 | -0.023 | 0.00594 | -0.047 | -3.926
-2 | 0.039 | 0.00563 | -0.048 | 6.938
-1.5 | 0.102 | 0.00564 | -0.049 | 18.007
-1 | 0.164 | 0.00562 | -0.049 | 29.217
-0.5 | 0.227 | 0.00581 | -0.05 | 39.018
0 | 0.291 | 0.00583 | -0.05 | 49.954
0.5 | 0.354 | 0.00592 | -0.051 | 59.791
1 | 0.417 | 0.00613 | -0.052 | 68.008
1.5 | 0.48 | 0.00621 | -0.052 | 77.297
2 | 0.542 | 0.00615 | -0.053 | 88.169
2.5 | 0.605 | 0.00636 | -0.053 | 95.173
3 | 0.667 | 0.00607 | -0.054 | 109.909
3.5 | 0.729 | 0.00634 | -0.055 | 114.995
4 | 0.791 | 0.00668 | -0.055 | 118.48
4.5 | 0.853 | 0.00715 | -0.056 | 119.154
5 | 0.913 | 0.0076 | -0.057 | 120.184
5.5 | 0.974 | 0.0082 | -0.057 | 118.688
6 | 1.033 | 0.00867 | -0.058 | 119.113
6.5 | 1.091 | 0.0094 | -0.058 | 116.06
7 | 1.148 | 0.00984 | -0.059 | 116.673
7.5 | 1.202 | 0.01043 | -0.06 | 115.273
8 | 1.253 | 0.01058 | -0.06 | 118.491
8.5 | 1.301 | 0.01121 | -0.061 | 116.066
9 | 1.346 | 0.01193 | -0.061 | 112.795
9.5 | 1.387 | 0.01282 | -0.062 | 108.213
10 | 1.423 | 0.01364 | -0.063 | 104.34
10.5 | 1.455 | 0.01525 | -0.063 | 95.375
11 | 1.451 | 0.01743 | -0.062 | 83.204
11.5 | 1.463 | 0.01881 | -0.063 | 77.798
12 | 1.468 | 0.02045 | -0.063 | 71.801
12.5 | 1.465 | 0.02266 | -0.063 | 64.653
13 | 1.456 | 0.02514 | -0.063 | 57.91
13.5 | 1.441 | 0.02773 | -0.063 | 51.956
14 | 1.416 | 0.03135 | -0.063 | 45.175
14.5 | 1.383 | 0.03574 | -0.063 | 38.702
15 | 1.337 | 0.04176 | -0.062 | 32.008
15.5 | 1.267 | 0.05029 | -0.061 | 25.193
16 | 1.189 | 0.06074 | -0.06 | 19.583
16.5 | 1.097 | 0.07886 | -0.057 | 13.904
17 | 1.01 | 0.09434 | -0.055 | 10.705

## 70. Re 4M Mach 0.25 (2)
BIGFOIL.COM POLAR EXPORT
GA 30-312
GA 30-312 |  |  |  | Cl Max: | 1.6801 | at alpha= | 16.5 | deg
XFOIL ncrit=9 |  |  |  | L/D Max: | 129.329 | at alpha= | 7 | deg
Re: | 4000000 |  |  | Cd Min: | 0.20304 | at alpha= | -20 | deg
Mach: | 0.25 |  |  | Cl=0 at alpha= | -2.4273 | deg
|  |  |  | @ Cl=0.1, Cd= | 0.0054988
|  |  |  | @ Cl=0.4, Cd= | 0.0051421
|  |  |  | @ Cl=0.6, Cd= | 0.0052489
alpha (deg) | Cl | Cd | Cm | Cl/Cd
-20 | -0.4746 | 0.20304 | 0.0217 | -2.3375
-19.5 | -0.4623 | 0.19592 | 0.0174 | -2.3596
-19 | -0.4493 | 0.19011 | 0.0132 | -2.3634
-17 | -0.738 | 0.1417 | -0.0133 | -5.2082
-16.5 | -0.7979 | 0.12152 | -0.0249 | -6.566
-16 | -0.9294 | 0.09178 | -0.0439 | -10.1264
-15.5 | -1.0938 | 0.06022 | -0.0653 | -18.1634
-15 | -1.1672 | 0.03914 | -0.0839 | -29.8212
-14.5 | -1.2031 | 0.02908 | -0.0906 | -41.3721
-14 | -1.2197 | 0.0248 | -0.0858 | -49.1815
-13.5 | -1.222 | 0.02215 | -0.0779 | -55.1693
-13 | -1.1978 | 0.01987 | -0.0729 | -60.2818
-12.5 | -1.1439 | 0.01774 | -0.0726 | -64.4814
-12 | -1.0789 | 0.01509 | -0.0748 | -71.4977
-11.5 | -0.9949 | 0.01369 | -0.0793 | -72.6735
-11 | -0.9504 | 0.01285 | -0.0757 | -73.9611
-10.5 | -0.9025 | 0.01212 | -0.0727 | -74.4637
-10 | -0.8512 | 0.01148 | -0.0703 | -74.1463
-9.5 | -0.8008 | 0.01064 | -0.068 | -75.2632
-9 | -0.747 | 0.01005 | -0.0661 | -74.3284
-8.5 | -0.6916 | 0.00956 | -0.0647 | -72.3431
-8 | -0.6354 | 0.00914 | -0.0634 | -69.5186
-7 | -0.5234 | 0.00824 | -0.0609 | -63.5194
-6.5 | -0.4662 | 0.00793 | -0.06 | -58.7894
-6 | -0.4098 | 0.00755 | -0.059 | -54.2781
-5.5 | -0.3522 | 0.00729 | -0.0583 | -48.3128
-5 | -0.295 | 0.007 | -0.0576 | -42.1429
-4.5 | -0.2375 | 0.00677 | -0.0569 | -35.0812
-4 | -0.1801 | 0.00655 | -0.0563 | -27.4962
-3.5 | -0.1226 | 0.00636 | -0.0558 | -19.2767
-3 | -0.0653 | 0.00616 | -0.0552 | -10.6006
-2.5 | -0.0082 | 0.00597 | -0.0547 | -1.3735
-2 | 0.0482 | 0.00573 | -0.0541 | 8.4119
-1.5 | 0.1042 | 0.00548 | -0.0535 | 19.0146
-1 | 0.16 | 0.00526 | -0.0528 | 30.4183
-0.5 | 0.2161 | 0.00511 | -0.0523 | 42.2896
0 | 0.2719 | 0.00505 | -0.0516 | 53.8416
0.5 | 0.327 | 0.005 | -0.0509 | 65.4
1 | 0.381 | 0.00511 | -0.0499 | 74.5597
1.5 | 0.4343 | 0.0052 | -0.0489 | 83.5192
2 | 0.4835 | 0.00502 | -0.047 | 96.3147
2.5 | 0.5338 | 0.00502 | -0.0452 | 106.3347
3 | 0.5853 | 0.00519 | -0.0437 | 112.7746
3.5 | 0.6352 | 0.00539 | -0.0417 | 117.8479
4 | 0.6899 | 0.00564 | -0.0408 | 122.3227
4.5 | 0.7623 | 0.00606 | -0.0439 | 125.7921
5 | 0.8322 | 0.00655 | -0.0466 | 127.0534
5.5 | 0.896 | 0.00706 | -0.0478 | 126.9122
6 | 0.9624 | 0.00751 | -0.0495 | 128.1491
6.5 | 1.0298 | 0.00801 | -0.0515 | 128.5643
7 | 1.098 | 0.00849 | -0.0535 | 129.3286
7.5 | 1.1412 | 0.00894 | -0.0502 | 127.651
8 | 1.1829 | 0.00945 | -0.0466 | 125.1746
8.5 | 1.2251 | 0.00998 | -0.0431 | 122.7555
9 | 1.2676 | 0.01055 | -0.0398 | 120.1517
9.5 | 1.3097 | 0.01117 | -0.0363 | 117.2516
10 | 1.3505 | 0.01184 | -0.0328 | 114.0625
10.5 | 1.3847 | 0.01254 | -0.0279 | 110.4226
11 | 1.4173 | 0.01334 | -0.0231 | 106.2444
11.5 | 1.4527 | 0.01421 | -0.019 | 102.2308
12 | 1.486 | 0.0153 | -0.0151 | 97.1242
12.5 | 1.5186 | 0.01656 | -0.0114 | 91.7029
13 | 1.5483 | 0.0181 | -0.0078 | 85.5414
13.5 | 1.5754 | 0.01993 | -0.0044 | 79.0467
14 | 1.6021 | 0.02194 | -0.0014 | 73.0219
14.5 | 1.6251 | 0.02435 | 0.0015 | 66.7392
15 | 1.643 | 0.02727 | 0.0043 | 60.2494
15.5 | 1.6612 | 0.03033 | 0.0066 | 54.7709
16 | 1.6738 | 0.03401 | 0.0086 | 49.2149
16.5 | 1.6801 | 0.03848 | 0.0102 | 43.6616
17 | 1.6782 | 0.04406 | 0.0111 | 38.089
17.5 | 1.6761 | 0.05008 | 0.0112 | 33.4685
18 | 1.6681 | 0.05708 | 0.0104 | 29.2239
18.5 | 1.6552 | 0.065 | 0.0089 | 25.4646
19 | 1.6306 | 0.0747 | 0.0061 | 21.8286
19.5 | 1.5982 | 0.08577 | 0.0022 | 18.6336
20 | 1.5571 | 0.09838 | -0.0029 | 15.8274

## 71. Re 4M Mach 0.50 (1)
BIGFOIL.COM POLAR EXPORT
GA 30-312
GA 30-312 |  |  |  | Cl Max: | 1.346 | at alpha= | 8 | deg
JavaFoil+Calcfoil stall+Eppler ext transition |  |  |  | L/D Max: | 115.174 | at alpha= | 4.5 | deg
Re: | 4000000 |  |  | Cd Min: | 0.00574 | at alpha= | -1.5 | deg
Mach: | 0.5 |  |  | Cl=0 at alpha= | -2.3143 | deg
|  |  |  | @ Cl=0.1, Cd= | 0.0057626
|  |  |  | @ Cl=0.4, Cd= | 0.0064774
|  |  |  | @ Cl=0.6, Cd= | 0.0067211
alpha (deg) | Cl | Cd | Cm | Cl/Cd
-20 | -0.988 | 0.16187 | -0.02 | -6.101
-19.5 | -0.958 | 0.15662 | -0.019 | -6.116
-19 | -0.931 | 0.15416 | -0.019 | -6.036
-18.5 | -0.904 | 0.15166 | -0.02 | -5.958
-18 | -0.876 | 0.14554 | -0.02 | -6.021
-17.5 | -0.849 | 0.1403 | -0.02 | -6.053
-17 | -0.824 | 0.14176 | -0.021 | -5.81
-16.5 | -0.796 | 0.13292 | -0.021 | -5.992
-16 | -0.769 | 0.12866 | -0.021 | -5.974
-15.5 | -0.74 | 0.12322 | -0.021 | -6.005
-15 | -0.711 | 0.11938 | -0.02 | -5.951
-14.5 | -0.683 | 0.11276 | -0.021 | -6.057
-14 | -0.655 | 0.10646 | -0.021 | -6.155
-13.5 | -0.628 | 0.1028 | -0.021 | -6.105
-13 | -0.6 | 0.09921 | -0.021 | -6.046
-12.5 | -0.572 | 0.09681 | -0.021 | -5.909
-12 | -0.545 | 0.09626 | -0.022 | -5.66
-11.5 | -0.517 | 0.08918 | -0.022 | -5.792
-11 | -0.487 | 0.0827 | -0.02 | -5.888
-10.5 | -0.459 | 0.0806 | -0.02 | -5.698
-10 | -0.432 | 0.07765 | -0.021 | -5.558
-9.5 | -0.405 | 0.06163 | -0.023 | -6.578
-9 | -0.376 | 0.06711 | -0.021 | -5.599
-8.5 | -0.349 | 0.05662 | -0.024 | -6.171
-8 | -0.33 | 0.04351 | -0.031 | -7.585
-7.5 | -0.292 | 0.05207 | -0.023 | -5.614
-7 | -0.399 | 0.04537 | -0.027 | -8.804
-6.5 | -0.498 | 0.0091 | -0.047 | -54.675
-6 | -0.465 | 0.00891 | -0.048 | -52.212
-5.5 | -0.417 | 0.00838 | -0.049 | -49.738
-5 | -0.359 | 0.00801 | -0.049 | -44.78
-4.5 | -0.296 | 0.00751 | -0.05 | -39.397
-4 | -0.231 | 0.0072 | -0.051 | -32.003
-3.5 | -0.163 | 0.00686 | -0.051 | -23.83
-3 | -0.095 | 0.00679 | -0.052 | -13.999
-2.5 | -0.026 | 0.00649 | -0.053 | -4.008
-2 | 0.044 | 0.00586 | -0.054 | 7.433
-1.5 | 0.113 | 0.00574 | -0.054 | 19.77
-1 | 0.183 | 0.00592 | -0.055 | 31.006
-0.5 | 0.253 | 0.00613 | -0.056 | 41.317
0 | 0.326 | 0.00617 | -0.056 | 52.774
0.5 | 0.396 | 0.00647 | -0.057 | 61.197
1 | 0.466 | 0.0066 | -0.058 | 70.652
1.5 | 0.536 | 0.00684 | -0.058 | 78.354
2 | 0.606 | 0.00671 | -0.059 | 90.363
2.5 | 0.676 | 0.00709 | -0.06 | 95.33
3 | 0.745 | 0.00732 | -0.06 | 101.773
3.5 | 0.814 | 0.00712 | -0.061 | 114.268
4 | 0.882 | 0.00768 | -0.062 | 114.805
4.5 | 0.95 | 0.00825 | -0.063 | 115.174
5 | 1.016 | 0.00901 | -0.063 | 112.814
5.5 | 1.082 | 0.00961 | -0.064 | 112.534
6 | 1.145 | 0.01023 | -0.065 | 111.905
6.5 | 1.205 | 0.01158 | -0.065 | 104.094
7 | 1.261 | 0.01222 | -0.066 | 103.145
7.5 | 1.309 | 0.0127 | -0.067 | 103.049
8 | 1.346 | 0.0139 | -0.067 | 96.805
8.5 | 1.332 | 0.01789 | -0.066 | 74.46
9 | 1.311 | 0.02007 | -0.066 | 65.334
9.5 | 1.221 | 0.02353 | -0.066 | 51.922
10 | 0.805 | 0.03056 | -0.065 | 26.338
10.5 | 0.813 | 0.03968 | -0.063 | 20.498
11 | 0.753 | 0.08574 | -0.04 | 8.782
11.5 | 0.778 | 0.09024 | -0.039 | 8.627
12 | 0.815 | 0.09169 | -0.045 | 8.894
12.5 | 0.834 | 0.09932 | -0.04 | 8.397
13 | 0.864 | 0.10403 | -0.042 | 8.305

## 72. Re 4M Mach 0.50 (2)
BIGFOIL.COM POLAR EXPORT
GA 30-312
GA 30-312 |  |  |  | Cl Max: | 1.5438 | at alpha= | 12 | deg
XFOIL ncrit=9 |  |  |  | L/D Max: | 125.973 | at alpha= | 6 | deg
Re: | 4000000 |  |  | Cd Min: | 0.25493 | at alpha= | -20 | deg
Mach: | 0.5 |  |  | Cl=0 at alpha= | -2.4304 | deg
|  |  |  | @ Cl=0.1, Cd= | 0.0058882
|  |  |  | @ Cl=0.4, Cd= | 0.0054036
|  |  |  | @ Cl=0.6, Cd= | 0.0055246
alpha (deg) | Cl | Cd | Cm | Cl/Cd
-20 | -0.6959 | 0.25493 | 0.0378 | -2.7298
-19.5 | -0.6761 | 0.24531 | 0.0327 | -2.7561
-19 | -0.6516 | 0.2403 | 0.0286 | -2.7116
-18.5 | -0.6311 | 0.23205 | 0.024 | -2.7197
-18 | -0.6126 | 0.22264 | 0.0193 | -2.7515
-17.5 | -0.5918 | 0.21505 | 0.015 | -2.7519
-17 | -0.5727 | 0.20676 | 0.0106 | -2.7699
-16.5 | -0.554 | 0.19839 | 0.0064 | -2.7925
-16 | -0.5378 | 0.18914 | 0.0019 | -2.8434
-15.5 | -0.5219 | 0.18037 | -0.0023 | -2.8935
-15 | -0.5047 | 0.17275 | -0.0061 | -2.9216
-14.5 | -0.4889 | 0.16471 | -0.0099 | -2.9682
-14 | -0.473 | 0.15695 | -0.0134 | -3.0137
-13.5 | -0.462 | 0.14815 | -0.0173 | -3.1185
-13 | -0.4576 | 0.13801 | -0.0216 | -3.3157
-12.5 | -0.461 | 0.12686 | -0.0265 | -3.6339
-12 | -0.455 | 0.11829 | -0.0303 | -3.8465
-11.5 | -0.4506 | 0.10968 | -0.0341 | -4.1083
-11 | -0.4652 | 0.09696 | -0.0417 | -4.7979
-10.5 | -0.4836 | 0.0796 | -0.059 | -6.0754
-10 | -0.4721 | 0.05986 | -0.0898 | -7.8867
-9.5 | -0.4844 | 0.04746 | -0.1027 | -10.2065
-9 | -0.5118 | 0.03432 | -0.1142 | -14.9126
-8 | -0.5902 | 0.02277 | -0.1026 | -25.9201
-7.5 | -0.6059 | 0.01666 | -0.094 | -36.3685
-7 | -0.5897 | 0.01197 | -0.0858 | -49.2648
-6.5 | -0.5388 | 0.00993 | -0.0802 | -54.2598
-6 | -0.475 | 0.00891 | -0.0764 | -53.3109
-5.5 | -0.4088 | 0.00826 | -0.0733 | -49.4915
-5 | -0.3426 | 0.00771 | -0.0707 | -44.4358
-4.5 | -0.2752 | 0.00733 | -0.0687 | -37.5443
-4 | -0.2082 | 0.00701 | -0.067 | -29.7004
-3.5 | -0.1413 | 0.00674 | -0.0655 | -20.9644
-3 | -0.075 | 0.0065 | -0.0642 | -11.5385
-2.5 | -0.0091 | 0.00629 | -0.063 | -1.4467
-2 | 0.0563 | 0.00608 | -0.062 | 9.2599
-1.5 | 0.1201 | 0.0058 | -0.0608 | 20.7069
-1 | 0.1831 | 0.00552 | -0.0597 | 33.1703
-0.5 | 0.2466 | 0.00534 | -0.0586 | 46.1798
0 | 0.3096 | 0.0053 | -0.0575 | 58.4151
0.5 | 0.3705 | 0.00534 | -0.056 | 69.382
1 | 0.4308 | 0.00547 | -0.0545 | 78.7569
1.5 | 0.4911 | 0.00561 | -0.0529 | 87.5401
2 | 0.5501 | 0.00569 | -0.051 | 96.6784
2.5 | 0.6014 | 0.00552 | -0.0476 | 108.9493
3 | 0.6579 | 0.00569 | -0.0449 | 115.6239
4 | 0.7738 | 0.00625 | -0.0397 | 123.808
4.5 | 0.8641 | 0.00688 | -0.0439 | 125.5959
5.5 | 1.0184 | 0.00812 | -0.0459 | 125.4187
6 | 1.101 | 0.00874 | -0.0476 | 125.9725
6.5 | 1.1638 | 0.00936 | -0.045 | 124.3376
7 | 1.2056 | 0.00995 | -0.0382 | 121.1658
7.5 | 1.2419 | 0.01059 | -0.0303 | 117.271
8 | 1.2798 | 0.01138 | -0.0229 | 112.4605
8.5 | 1.3203 | 0.01242 | -0.0164 | 106.3043
9 | 1.3622 | 0.01368 | -0.0104 | 99.576
9.5 | 1.4046 | 0.01518 | -0.0048 | 92.5296
10 | 1.4452 | 0.01702 | 0.0005 | 84.9119
10.5 | 1.4834 | 0.01926 | 0.0057 | 77.0197
11 | 1.5154 | 0.0221 | 0.0108 | 68.5701
11.5 | 1.5389 | 0.02573 | 0.0159 | 59.8096
12 | 1.5438 | 0.0309 | 0.0204 | 49.9612
12.5 | 1.5308 | 0.03781 | 0.0232 | 40.4866
13 | 1.5022 | 0.04665 | 0.0238 | 32.2015
13.5 | 1.467 | 0.05684 | 0.0221 | 25.8093
14 | 1.4265 | 0.06824 | 0.0184 | 20.9042
14.5 | 1.3853 | 0.08021 | 0.0137 | 17.2709
15 | 1.3444 | 0.09251 | 0.0082 | 14.5325
15.5 | 1.3045 | 0.10505 | 0.0022 | 12.4179
16 | 1.2665 | 0.11782 | -0.0045 | 10.7494
16.5 | 1.2298 | 0.13082 | -0.0117 | 9.4007
17 | 1.196 | 0.14417 | -0.0198 | 8.2958

## 73. Re 5M Mach 0.00 (1)
BIGFOIL.COM POLAR EXPORT
GA 30-312
GA 30-312 |  |  |  | Cl Max: | 1.542 | at alpha= | 14 | deg
JavaFoil+Calcfoil stall+Eppler ext transition |  |  |  | L/D Max: | 127.921 | at alpha= | 7.5 | deg
Re: | 5000000 |  |  | Cd Min: | 0.00544 | at alpha= | -1 | deg
Mach: | 0 |  |  | Cl=0 at alpha= | -2.3115 | deg
|  |  |  | @ Cl=0.1, Cd= | 0.0055754
|  |  |  | @ Cl=0.4, Cd= | 0.0060269
|  |  |  | @ Cl=0.6, Cd= | 0.006285
alpha (deg) | Cl | Cd | Cm | Cl/Cd
-16 | -0.724 | 0.10867 | -0.018 | -6.665
-15.5 | -0.735 | 0.10004 | -0.019 | -7.347
-15 | -0.746 | 0.09066 | -0.021 | -8.223
-14.5 | -0.754 | 0.08258 | -0.022 | -9.126
-14 | -0.76 | 0.0749 | -0.023 | -10.141
-13.5 | -0.767 | 0.06478 | -0.025 | -11.835
-13 | -0.774 | 0.0541 | -0.026 | -14.307
-12.5 | -0.785 | 0.04132 | -0.029 | -18.991
-12 | -0.803 | 0.02685 | -0.031 | -29.915
-11.5 | -0.834 | 0.01457 | -0.034 | -57.227
-11 | -0.837 | 0.01182 | -0.036 | -70.841
-10.5 | -0.812 | 0.01028 | -0.037 | -79.002
-10 | -0.784 | 0.00996 | -0.037 | -78.705
-9.5 | -0.751 | 0.00913 | -0.038 | -82.249
-9 | -0.714 | 0.00937 | -0.038 | -76.234
-8.5 | -0.674 | 0.00873 | -0.039 | -77.217
-8 | -0.631 | 0.00866 | -0.039 | -72.852
-7.5 | -0.585 | 0.00777 | -0.04 | -75.221
-7 | -0.536 | 0.00745 | -0.041 | -71.878
-6.5 | -0.484 | 0.00776 | -0.041 | -62.372
-6 | -0.431 | 0.00732 | -0.042 | -58.884
-5.5 | -0.376 | 0.007 | -0.042 | -53.663
-5 | -0.319 | 0.00681 | -0.043 | -46.807
-4.5 | -0.261 | 0.00659 | -0.043 | -39.556
-4 | -0.202 | 0.00652 | -0.044 | -30.963
-3.5 | -0.143 | 0.00634 | -0.045 | -22.483
-3 | -0.083 | 0.00611 | -0.045 | -13.54
-2.5 | -0.023 | 0.00576 | -0.046 | -3.925
-2 | 0.038 | 0.00558 | -0.046 | 6.774
-1.5 | 0.098 | 0.00558 | -0.047 | 17.633
-1 | 0.159 | 0.00544 | -0.048 | 29.25
-0.5 | 0.22 | 0.00584 | -0.048 | 37.605
0 | 0.282 | 0.00588 | -0.049 | 48.012
0.5 | 0.343 | 0.00584 | -0.049 | 58.771
1 | 0.404 | 0.00604 | -0.05 | 66.92
1.5 | 0.465 | 0.0062 | -0.051 | 74.946
2 | 0.525 | 0.00603 | -0.051 | 87.067
2.5 | 0.586 | 0.00625 | -0.052 | 93.814
3 | 0.646 | 0.0064 | -0.052 | 100.915
3.5 | 0.706 | 0.0061 | -0.053 | 115.83
4 | 0.766 | 0.00644 | -0.054 | 119.057
4.5 | 0.826 | 0.0068 | -0.054 | 121.438
5 | 0.885 | 0.00719 | -0.055 | 123.12
5.5 | 0.944 | 0.00776 | -0.055 | 121.627
6 | 1.002 | 0.00817 | -0.056 | 122.626
6.5 | 1.059 | 0.00878 | -0.057 | 120.544
7 | 1.114 | 0.00913 | -0.057 | 122.041
7.5 | 1.168 | 0.00913 | -0.058 | 127.921
8 | 1.22 | 0.00959 | -0.058 | 127.169
8.5 | 1.269 | 0.0102 | -0.059 | 124.487
9 | 1.316 | 0.01074 | -0.059 | 122.519
9.5 | 1.361 | 0.01155 | -0.06 | 117.797
10 | 1.402 | 0.01215 | -0.061 | 115.41
10.5 | 1.44 | 0.01285 | -0.061 | 112.094
11 | 1.475 | 0.01413 | -0.062 | 104.389
11.5 | 1.506 | 0.01489 | -0.062 | 101.134
12 | 1.534 | 0.01636 | -0.063 | 93.739
12.5 | 1.522 | 0.018 | -0.062 | 84.527
13 | 1.533 | 0.01941 | -0.062 | 78.997
13.5 | 1.54 | 0.02109 | -0.062 | 73.006
14 | 1.542 | 0.02294 | -0.062 | 67.229
14.5 | 1.54 | 0.02526 | -0.063 | 60.98
15 | 1.533 | 0.02758 | -0.063 | 55.576
15.5 | 1.513 | 0.03056 | -0.063 | 49.511
16 | 1.489 | 0.03366 | -0.063 | 44.247
16.5 | 1.458 | 0.03812 | -0.063 | 38.265
17 | 1.425 | 0.04273 | -0.062 | 33.339
17.5 | 1.387 | 0.04841 | -0.062 | 28.646
18 | 1.344 | 0.05566 | -0.062 | 24.15
18.5 | 1.301 | 0.06322 | -0.061 | 20.581
19 | 1.251 | 0.07454 | -0.06 | 16.787

## 74. Re 5M Mach 0.00 (2)
BIGFOIL.COM POLAR EXPORT
GA 30-312
GA 30-312 |  |  |  | Cl Max: | 1.7817 | at alpha= | 19.5 | deg
XFOIL ncrit=9 |  |  |  | L/D Max: | 133.995 | at alpha= | 7.5 | deg
Re: | 5000000 |  |  | Cd Min: | 0.06213 | at alpha= | -20 | deg
Mach: | 0 |  |  | Cl=0 at alpha= | -2.422 | deg
|  |  |  | @ Cl=0.1, Cd= | 0.0053008
|  |  |  | @ Cl=0.4, Cd= | 0.005103
|  |  |  | @ Cl=0.6, Cd= | 0.0051918
alpha (deg) | Cl | Cd | Cm | Cl/Cd
-20 | -1.4045 | 0.06213 | -0.0606 | -22.6058
-19.5 | -1.4905 | 0.0415 | -0.0759 | -35.9157
-19 | -1.5111 | 0.03252 | -0.0819 | -46.4668
-18.5 | -1.5177 | 0.02744 | -0.0824 | -55.3098
-18 | -1.5119 | 0.0244 | -0.0803 | -61.9631
-17.5 | -1.5004 | 0.02227 | -0.0767 | -67.3731
-17 | -1.4853 | 0.02076 | -0.0718 | -71.5462
-16.5 | -1.4611 | 0.01953 | -0.0677 | -74.8131
-16 | -1.4295 | 0.01839 | -0.0646 | -77.7325
-15.5 | -1.3951 | 0.01738 | -0.0616 | -80.2704
-15 | -1.3598 | 0.01648 | -0.0586 | -82.5121
-14.5 | -1.3244 | 0.01567 | -0.0553 | -84.5182
-14 | -1.2688 | 0.01477 | -0.0561 | -85.9039
-13.5 | -1.2093 | 0.01396 | -0.0577 | -86.6261
-13 | -1.1559 | 0.0129 | -0.058 | -89.6047
-12.5 | -1.0843 | 0.01198 | -0.0621 | -90.5092
-12 | -1.0128 | 0.01128 | -0.0659 | -89.7872
-11.5 | -0.967 | 0.01093 | -0.064 | -88.4721
-11 | -0.9194 | 0.01055 | -0.0624 | -87.1469
-10 | -0.8209 | 0.00962 | -0.0598 | -85.3326
-9.5 | -0.7696 | 0.00919 | -0.059 | -83.7432
-9 | -0.717 | 0.00884 | -0.0583 | -81.1086
-8.5 | -0.6639 | 0.00853 | -0.0576 | -77.8312
-8 | -0.6109 | 0.00816 | -0.0569 | -74.8652
-7.5 | -0.5573 | 0.00782 | -0.0564 | -71.266
-7 | -0.5032 | 0.00757 | -0.0559 | -66.4729
-6.5 | -0.4486 | 0.00728 | -0.0554 | -61.6209
-6 | -0.3943 | 0.00702 | -0.055 | -56.1681
-5.5 | -0.3393 | 0.00683 | -0.0546 | -49.6779
-5 | -0.2845 | 0.0066 | -0.0542 | -43.1061
-4.5 | -0.2292 | 0.00639 | -0.0539 | -35.8685
-4 | -0.174 | 0.00621 | -0.0535 | -28.0193
-3.5 | -0.1188 | 0.00604 | -0.0532 | -19.6689
-3 | -0.0636 | 0.00588 | -0.0528 | -10.8163
-2.5 | -0.0085 | 0.00571 | -0.0525 | -1.4886
-2 | 0.046 | 0.00551 | -0.052 | 8.3485
-1.5 | 0.1002 | 0.0053 | -0.0516 | 18.9057
-1 | 0.1541 | 0.00511 | -0.051 | 30.1566
-0.5 | 0.2081 | 0.00499 | -0.0506 | 41.7034
0 | 0.2621 | 0.00494 | -0.05 | 53.0567
0.5 | 0.3152 | 0.00495 | -0.0494 | 63.6768
1 | 0.3669 | 0.00504 | -0.0485 | 72.7976
1.5 | 0.4194 | 0.00514 | -0.0477 | 81.5953
2 | 0.4711 | 0.00516 | -0.0469 | 91.2984
2.5 | 0.5182 | 0.00496 | -0.0451 | 104.4758
3 | 0.5683 | 0.00509 | -0.0438 | 111.6503
3.5 | 0.6181 | 0.00525 | -0.0425 | 117.7333
4 | 0.6665 | 0.00542 | -0.0408 | 122.9705
4.5 | 0.7207 | 0.00568 | -0.0404 | 126.8838
5.5 | 0.8573 | 0.00656 | -0.0465 | 130.686
6 | 0.9156 | 0.00694 | -0.0472 | 131.9308
6.5 | 0.9801 | 0.00738 | -0.0494 | 132.8049
7 | 1.0437 | 0.0078 | -0.0515 | 133.8077
7.5 | 1.1068 | 0.00826 | -0.0534 | 133.9952
8 | 1.1533 | 0.00869 | -0.0518 | 132.7158
8.5 | 1.1944 | 0.00913 | -0.049 | 130.8215
9 | 1.2361 | 0.0096 | -0.0464 | 128.7604
9.5 | 1.2777 | 0.0101 | -0.0438 | 126.505
10 | 1.3194 | 0.01064 | -0.0414 | 124.0038
11 | 1.4016 | 0.01177 | -0.0366 | 119.0824
11.5 | 1.4411 | 0.01238 | -0.034 | 116.4055
12 | 1.473 | 0.01306 | -0.03 | 112.7871
12.5 | 1.504 | 0.01382 | -0.0261 | 108.8278
13 | 1.5368 | 0.01464 | -0.0229 | 104.9727
13.5 | 1.5677 | 0.01563 | -0.0197 | 100.3007
14 | 1.5962 | 0.01683 | -0.0166 | 94.8425
14.5 | 1.6261 | 0.01803 | -0.014 | 90.1886
15 | 1.6522 | 0.01954 | -0.0113 | 84.5548
15.5 | 1.6762 | 0.0213 | -0.0087 | 78.6948
16 | 1.7009 | 0.02311 | -0.0066 | 73.6002
16.5 | 1.7218 | 0.02526 | -0.0045 | 68.1631
17 | 1.7388 | 0.02784 | -0.0025 | 62.4569
17.5 | 1.7519 | 0.03084 | -0.0006 | 56.8061
18 | 1.7618 | 0.03427 | 0.001 | 51.4094
18.5 | 1.7733 | 0.03776 | 0.002 | 46.9624
19 | 1.7799 | 0.04192 | 0.0028 | 42.4594
19.5 | 1.7817 | 0.04683 | 0.003 | 38.0461
20 | 1.7789 | 0.0525 | 0.0027 | 33.8838

## 75. Re 5M Mach 0.10 (1)
BIGFOIL.COM POLAR EXPORT
GA 30-312
GA 30-312 |  |  |  | Cl Max: | 1.533 | at alpha= | 12 | deg
JavaFoil+Calcfoil stall+Eppler ext transition |  |  |  | L/D Max: | 127.143 | at alpha= | 7.5 | deg
Re: | 5000000 |  |  | Cd Min: | 0.0055 | at alpha= | -1 | deg
Mach: | 0.1 |  |  | Cl=0 at alpha= | -2.3115 | deg
|  |  |  | @ Cl=0.1, Cd= | 0.0055689
|  |  |  | @ Cl=0.4, Cd= | 0.0060613
|  |  |  | @ Cl=0.6, Cd= | 0.0062785
alpha (deg) | Cl | Cd | Cm | Cl/Cd
-16 | -0.69 | 0.11177 | -0.018 | -6.177
-15.5 | -0.704 | 0.10296 | -0.019 | -6.838
-15 | -0.717 | 0.09392 | -0.02 | -7.633
-14.5 | -0.726 | 0.08729 | -0.021 | -8.32
-14 | -0.736 | 0.07881 | -0.022 | -9.333
-13.5 | -0.742 | 0.0704 | -0.024 | -10.546
-13 | -0.751 | 0.05972 | -0.026 | -12.579
-12.5 | -0.762 | 0.0474 | -0.028 | -16.07
-12 | -0.771 | 0.03591 | -0.03 | -21.481
-11.5 | -0.816 | 0.01648 | -0.034 | -49.476
-11 | -0.819 | 0.01295 | -0.036 | -63.259
-10.5 | -0.808 | 0.01074 | -0.037 | -75.239
-10 | -0.781 | 0.01006 | -0.037 | -77.65
-9.5 | -0.75 | 0.00922 | -0.038 | -81.316
-9 | -0.714 | 0.00945 | -0.038 | -75.548
-8.5 | -0.675 | 0.00871 | -0.039 | -77.479
-8 | -0.632 | 0.00863 | -0.04 | -73.213
-7.5 | -0.586 | 0.00786 | -0.04 | -74.602
-7 | -0.537 | 0.00756 | -0.041 | -71.082
-6.5 | -0.486 | 0.00785 | -0.041 | -61.899
-6 | -0.433 | 0.00737 | -0.042 | -58.703
-5.5 | -0.377 | 0.00696 | -0.042 | -54.179
-5 | -0.32 | 0.00677 | -0.043 | -47.303
-4.5 | -0.262 | 0.00655 | -0.044 | -39.964
-4 | -0.203 | 0.00649 | -0.044 | -31.285
-3.5 | -0.143 | 0.0063 | -0.045 | -22.749
-3 | -0.083 | 0.00608 | -0.045 | -13.673
-2.5 | -0.023 | 0.00573 | -0.046 | -3.959
-2 | 0.038 | 0.00561 | -0.047 | 6.776
-1.5 | 0.099 | 0.00557 | -0.047 | 17.767
-1 | 0.16 | 0.0055 | -0.048 | 29.075
-0.5 | 0.221 | 0.00588 | -0.048 | 37.504
0 | 0.284 | 0.00587 | -0.049 | 48.322
0.5 | 0.345 | 0.00589 | -0.05 | 58.509
1 | 0.406 | 0.00608 | -0.05 | 66.754
1.5 | 0.467 | 0.00626 | -0.051 | 74.654
2 | 0.528 | 0.00608 | -0.051 | 86.854
2.5 | 0.589 | 0.00624 | -0.052 | 94.363
3 | 0.649 | 0.00645 | -0.053 | 100.713
3.5 | 0.71 | 0.00617 | -0.053 | 115.056
4 | 0.77 | 0.00652 | -0.054 | 118.196
4.5 | 0.83 | 0.00685 | -0.054 | 121.128
5 | 0.89 | 0.00725 | -0.055 | 122.769
5.5 | 0.948 | 0.00776 | -0.056 | 122.3
6 | 1.007 | 0.00811 | -0.056 | 124.064
6.5 | 1.064 | 0.0085 | -0.057 | 125.13
7 | 1.12 | 0.00923 | -0.058 | 121.326
7.5 | 1.173 | 0.00923 | -0.058 | 127.143
8 | 1.225 | 0.00965 | -0.059 | 126.91
8.5 | 1.274 | 0.01028 | -0.059 | 123.999
9 | 1.321 | 0.01087 | -0.06 | 121.544
9.5 | 1.365 | 0.01168 | -0.06 | 116.862
10 | 1.406 | 0.01229 | -0.061 | 114.348
10.5 | 1.443 | 0.01363 | -0.062 | 105.923
11 | 1.477 | 0.01436 | -0.062 | 102.839
11.5 | 1.507 | 0.01509 | -0.063 | 99.859
12 | 1.533 | 0.01662 | -0.063 | 92.249
12.5 | 1.517 | 0.01841 | -0.062 | 82.411
13 | 1.526 | 0.0199 | -0.062 | 76.683
13.5 | 1.53 | 0.02173 | -0.062 | 70.391
14 | 1.529 | 0.02367 | -0.063 | 64.603
14.5 | 1.525 | 0.02613 | -0.063 | 58.353
15 | 1.513 | 0.02894 | -0.063 | 52.258
15.5 | 1.489 | 0.03185 | -0.063 | 46.746
16 | 1.46 | 0.03555 | -0.063 | 41.069
16.5 | 1.424 | 0.04039 | -0.062 | 35.252
17 | 1.382 | 0.04631 | -0.062 | 29.846

## 76. Re 5M Mach 0.10 (2)
BIGFOIL.COM POLAR EXPORT
GA 30-312
GA 30-312 |  |  |  | Cl Max: | 1.7704 | at alpha= | 19 | deg
XFOIL ncrit=9 |  |  |  | L/D Max: | 133.882 | at alpha= | 7.5 | deg
Re: | 5000000 |  |  | Cd Min: | 0.16421 | at alpha= | -20 | deg
Mach: | 0.1 |  |  | Cl=0 at alpha= | -2.4224 | deg
|  |  |  | @ Cl=0.1, Cd= | 0.0053132
|  |  |  | @ Cl=0.4, Cd= | 0.005107
|  |  |  | @ Cl=0.6, Cd= | 0.0052074
alpha (deg) | Cl | Cd | Cm | Cl/Cd
-20 | -0.8473 | 0.16421 | 0.0024 | -5.1599
-19.5 | -1.3035 | 0.07397 | -0.0543 | -17.622
-19 | -1.4229 | 0.04856 | -0.072 | -29.3019
-18.5 | -1.4677 | 0.03462 | -0.0832 | -42.3946
-18 | -1.4798 | 0.02845 | -0.085 | -52.0141
-17.5 | -1.4821 | 0.02465 | -0.0829 | -60.1258
-17 | -1.4711 | 0.02244 | -0.079 | -65.557
-16.5 | -1.4574 | 0.02088 | -0.0736 | -69.7989
-16 | -1.4321 | 0.01949 | -0.0694 | -73.4787
-15.5 | -1.4001 | 0.01829 | -0.066 | -76.55
-15 | -1.3658 | 0.01724 | -0.0626 | -79.2227
-14.5 | -1.3313 | 0.0163 | -0.0589 | -81.6748
-14 | -1.2805 | 0.0153 | -0.0585 | -83.6928
-13.5 | -1.2203 | 0.01439 | -0.0599 | -84.8019
-13 | -1.1649 | 0.01353 | -0.0602 | -86.0976
-12.5 | -1.0939 | 0.01235 | -0.0639 | -88.5749
-12 | -1.0204 | 0.01152 | -0.0679 | -88.5764
-11.5 | -0.9745 | 0.01113 | -0.0657 | -87.5562
-11 | -0.9267 | 0.01071 | -0.0639 | -86.5266
-10 | -0.8268 | 0.00979 | -0.0612 | -84.4535
-9.5 | -0.7754 | 0.0093 | -0.0601 | -83.3763
-9 | -0.7225 | 0.00892 | -0.0593 | -80.9978
-8.5 | -0.6689 | 0.00859 | -0.0585 | -77.8696
-8 | -0.6152 | 0.00825 | -0.0578 | -74.5697
-7.5 | -0.5613 | 0.00787 | -0.0571 | -71.3215
-7 | -0.5068 | 0.0076 | -0.0565 | -66.6842
-6.5 | -0.4517 | 0.00733 | -0.0561 | -61.6235
-6 | -0.397 | 0.00705 | -0.0555 | -56.3121
-5.5 | -0.3415 | 0.00686 | -0.0551 | -49.7813
-5 | -0.2864 | 0.00662 | -0.0546 | -43.2628
-4.5 | -0.2307 | 0.00641 | -0.0543 | -35.9906
-4 | -0.1751 | 0.00622 | -0.0539 | -28.1511
-3.5 | -0.1195 | 0.00605 | -0.0536 | -19.7521
-3 | -0.064 | 0.00589 | -0.0532 | -10.8659
-2.5 | -0.0085 | 0.00573 | -0.0528 | -1.4834
-2 | 0.0463 | 0.00553 | -0.0524 | 8.3725
-1.5 | 0.1008 | 0.00531 | -0.0519 | 18.9831
-1 | 0.155 | 0.00512 | -0.0513 | 30.2734
-0.5 | 0.2094 | 0.005 | -0.0508 | 41.88
0 | 0.2636 | 0.00494 | -0.0503 | 53.3603
0.5 | 0.3169 | 0.00496 | -0.0496 | 63.8911
1 | 0.3689 | 0.00506 | -0.0487 | 72.9051
1.5 | 0.4218 | 0.00514 | -0.0479 | 82.0623
2 | 0.4739 | 0.00519 | -0.0471 | 91.3102
2.5 | 0.5211 | 0.00498 | -0.0452 | 104.6386
3 | 0.5713 | 0.00511 | -0.0439 | 111.8004
3.5 | 0.6214 | 0.00528 | -0.0425 | 117.6894
4 | 0.6699 | 0.00545 | -0.0408 | 122.9174
4.5 | 0.7246 | 0.00572 | -0.0404 | 126.6783
5 | 0.7938 | 0.00614 | -0.0435 | 129.2834
5.5 | 0.8625 | 0.00659 | -0.0465 | 130.8801
6 | 0.9209 | 0.00699 | -0.0471 | 131.7454
6.5 | 0.9861 | 0.00743 | -0.0494 | 132.7187
7 | 1.0504 | 0.00785 | -0.0514 | 133.8089
7.5 | 1.1139 | 0.00832 | -0.0533 | 133.8822
8 | 1.1592 | 0.00875 | -0.0513 | 132.48
8.5 | 1.2006 | 0.00921 | -0.0484 | 130.3583
9 | 1.2424 | 0.00968 | -0.0457 | 128.3471
9.5 | 1.2843 | 0.01019 | -0.043 | 126.0353
10 | 1.3263 | 0.01074 | -0.0405 | 123.4916
10.5 | 1.3675 | 0.01133 | -0.0379 | 120.6973
11 | 1.4079 | 0.01194 | -0.0352 | 117.9146
11.5 | 1.4462 | 0.01256 | -0.0322 | 115.1433
12 | 1.4772 | 0.01325 | -0.0279 | 111.4868
12.5 | 1.509 | 0.01407 | -0.0241 | 107.2495
13 | 1.5408 | 0.01501 | -0.0207 | 102.6516
13.5 | 1.5724 | 0.01604 | -0.0176 | 98.0299
14 | 1.601 | 0.01731 | -0.0145 | 92.4899
14.5 | 1.6302 | 0.01865 | -0.0117 | 87.4102
15 | 1.6549 | 0.02036 | -0.0089 | 81.2819
15.5 | 1.6799 | 0.02216 | -0.0065 | 75.8078
16 | 1.7031 | 0.02419 | -0.0043 | 70.4051
16.5 | 1.7219 | 0.02664 | -0.0021 | 64.6359
17 | 1.7363 | 0.02956 | 0 | 58.7382
17.5 | 1.7472 | 0.03292 | 0.0018 | 53.0741
18 | 1.7588 | 0.03641 | 0.0031 | 48.3054
18.5 | 1.7674 | 0.0404 | 0.004 | 43.7475
19 | 1.7704 | 0.04519 | 0.0045 | 39.1768
19.5 | 1.7677 | 0.05087 | 0.0044 | 34.7494
20 | 1.7612 | 0.05726 | 0.0037 | 30.7579

## 77. Re 5M Mach 0.25 (1)
BIGFOIL.COM POLAR EXPORT
GA 30-312
GA 30-312 |  |  |  | Cl Max: | 1.481 | at alpha= | 11 | deg
JavaFoil+Calcfoil stall+Eppler ext transition |  |  |  | L/D Max: | 124.766 | at alpha= | 7.5 | deg
Re: | 5000000 |  |  | Cd Min: | 0.00552 | at alpha= | -2 | deg
Mach: | 0.25 |  |  | Cl=0 at alpha= | -2.3145 | deg
|  |  |  | @ Cl=0.1, Cd= | 0.0056265
|  |  |  | @ Cl=0.4, Cd= | 0.0061217
|  |  |  | @ Cl=0.6, Cd= | 0.0063517
alpha (deg) | Cl | Cd | Cm | Cl/Cd
-15 | -0.478 | 0.10864 | -0.018 | -4.399
-14.5 | -0.515 | 0.10241 | -0.018 | -5.031
-14 | -0.549 | 0.09658 | -0.019 | -5.68
-13.5 | -0.578 | 0.08954 | -0.02 | -6.451
-13 | -0.603 | 0.08233 | -0.021 | -7.324
-12.5 | -0.622 | 0.07606 | -0.022 | -8.18
-12 | -0.639 | 0.06787 | -0.024 | -9.414
-11.5 | -0.655 | 0.05691 | -0.026 | -11.514
-11 | -0.67 | 0.04537 | -0.029 | -14.767
-10.5 | -0.698 | 0.02713 | -0.033 | -25.731
-10 | -0.754 | 0.01157 | -0.038 | -65.23
-9.5 | -0.734 | 0.00982 | -0.039 | -74.696
-9 | -0.707 | 0.00961 | -0.04 | -73.565
-8.5 | -0.674 | 0.00952 | -0.04 | -70.792
-8 | -0.635 | 0.00907 | -0.041 | -70.034
-7.5 | -0.592 | 0.00841 | -0.041 | -70.487
-7 | -0.546 | 0.00777 | -0.042 | -70.18
-6.5 | -0.495 | 0.00777 | -0.042 | -63.695
-6 | -0.442 | 0.00779 | -0.043 | -56.688
-5.5 | -0.386 | 0.00713 | -0.044 | -54.115
-5 | -0.328 | 0.00691 | -0.044 | -47.441
-4.5 | -0.269 | 0.00672 | -0.045 | -39.969
-4 | -0.208 | 0.00662 | -0.045 | -31.467
-3.5 | -0.147 | 0.00638 | -0.046 | -23.039
-3 | -0.085 | 0.0061 | -0.047 | -13.997
-2.5 | -0.023 | 0.00584 | -0.047 | -3.99
-2 | 0.039 | 0.00552 | -0.048 | 7.077
-1.5 | 0.102 | 0.00563 | -0.049 | 18.032
-1 | 0.164 | 0.0057 | -0.049 | 28.783
-0.5 | 0.227 | 0.0059 | -0.05 | 38.432
0 | 0.291 | 0.00583 | -0.05 | 50.004
0.5 | 0.354 | 0.00591 | -0.051 | 59.92
1 | 0.417 | 0.0062 | -0.052 | 67.266
1.5 | 0.48 | 0.00621 | -0.052 | 77.238
2 | 0.542 | 0.00614 | -0.053 | 88.381
2.5 | 0.605 | 0.00637 | -0.053 | 95.037
3 | 0.667 | 0.00658 | -0.054 | 101.334
3.5 | 0.729 | 0.00629 | -0.055 | 115.968
4 | 0.791 | 0.00664 | -0.055 | 119.111
4.5 | 0.853 | 0.00704 | -0.056 | 121.146
5 | 0.913 | 0.00759 | -0.057 | 120.372
5.5 | 0.974 | 0.00799 | -0.057 | 121.902
6 | 1.033 | 0.00847 | -0.058 | 121.968
6.5 | 1.091 | 0.0092 | -0.058 | 118.629
7 | 1.148 | 0.00922 | -0.059 | 124.41
7.5 | 1.202 | 0.00963 | -0.06 | 124.766
8 | 1.253 | 0.01022 | -0.06 | 122.666
8.5 | 1.301 | 0.01085 | -0.061 | 119.91
9 | 1.346 | 0.01161 | -0.061 | 115.945
9.5 | 1.387 | 0.01238 | -0.062 | 112.032
10 | 1.423 | 0.01312 | -0.063 | 108.442
10.5 | 1.455 | 0.01466 | -0.063 | 99.237
11 | 1.481 | 0.01552 | -0.064 | 95.468
11.5 | 1.467 | 0.01787 | -0.063 | 82.136
12 | 1.473 | 0.01939 | -0.063 | 75.992
12.5 | 1.47 | 0.02142 | -0.063 | 68.651
13 | 1.461 | 0.02372 | -0.063 | 61.581
13.5 | 1.445 | 0.02618 | -0.063 | 55.212
14 | 1.421 | 0.02954 | -0.063 | 48.114
14.5 | 1.389 | 0.03345 | -0.063 | 41.543
15 | 1.344 | 0.03869 | -0.063 | 34.745
15.5 | 1.276 | 0.0462 | -0.062 | 27.622
16 | 1.202 | 0.05477 | -0.061 | 21.938

## 78. Re 5M Mach 0.25 (2)
BIGFOIL.COM POLAR EXPORT
GA 30-312
GA 30-312 |  |  |  | Cl Max: | 1.7198 | at alpha= | 17.5 | deg
XFOIL ncrit=9 |  |  |  | L/D Max: | 133.563 | at alpha= | 7 | deg
Re: | 5000000 |  |  | Cd Min: | 0.21412 | at alpha= | -19 | deg
Mach: | 0.25 |  |  | Cl=0 at alpha= | -2.4224 | deg
|  |  |  | @ Cl=0.1, Cd= | 0.0053968
|  |  |  | @ Cl=0.4, Cd= | 0.0051624
|  |  |  | @ Cl=0.6, Cd= | 0.0052377
alpha (deg) | Cl | Cd | Cm | Cl/Cd
-19 | -0.6338 | 0.21412 | 0.0229 | -2.96
-18.5 | -0.6173 | 0.20771 | 0.0192 | -2.9719
-18 | -0.6023 | 0.20055 | 0.0153 | -3.0032
-17.5 | -0.7582 | 0.14689 | -0.0104 | -5.1617
-17 | -0.8401 | 0.12248 | -0.0251 | -6.8591
-16.5 | -1.0074 | 0.0878 | -0.0481 | -11.4738
-16 | -1.1796 | 0.05555 | -0.0708 | -21.2349
-15.5 | -1.2502 | 0.03557 | -0.0896 | -35.1476
-15 | -1.2688 | 0.02842 | -0.0925 | -44.6446
-14.5 | -1.2824 | 0.02426 | -0.088 | -52.8607
-14 | -1.2841 | 0.02166 | -0.08 | -59.2844
-13 | -1.2092 | 0.01731 | -0.0738 | -69.8556
-12.5 | -1.144 | 0.01555 | -0.0749 | -73.5691
-12 | -1.0558 | 0.01391 | -0.0804 | -75.9022
-11.5 | -1.0112 | 0.01274 | -0.077 | -79.3721
-11 | -0.9646 | 0.01196 | -0.0737 | -80.6522
-10.5 | -0.9136 | 0.0113 | -0.0711 | -80.8496
-10 | -0.8605 | 0.0107 | -0.069 | -80.4206
-9.5 | -0.8062 | 0.01016 | -0.0672 | -79.3504
-9 | -0.7524 | 0.00951 | -0.0653 | -79.1167
-8.5 | -0.6966 | 0.00902 | -0.0639 | -77.2284
-8 | -0.6402 | 0.00863 | -0.0626 | -74.1831
-7.5 | -0.5831 | 0.00824 | -0.0615 | -70.7646
-7 | -0.5266 | 0.00783 | -0.0604 | -67.2542
-6.5 | -0.4692 | 0.00753 | -0.0595 | -62.3108
-6 | -0.4118 | 0.00724 | -0.0587 | -56.8785
-5.5 | -0.3544 | 0.00697 | -0.0579 | -50.8465
-5 | -0.2967 | 0.00673 | -0.0573 | -44.0862
-4.5 | -0.2389 | 0.00653 | -0.0567 | -36.585
-4 | -0.1812 | 0.00632 | -0.0561 | -28.6709
-3.5 | -0.1238 | 0.00613 | -0.0556 | -20.1958
-3 | -0.0661 | 0.00597 | -0.0551 | -11.072
-2.5 | -0.0088 | 0.00581 | -0.0546 | -1.5146
-2 | 0.0479 | 0.0056 | -0.0541 | 8.5536
-1.5 | 0.1043 | 0.00538 | -0.0535 | 19.3866
-1 | 0.1604 | 0.00517 | -0.0529 | 31.0251
-0.5 | 0.2162 | 0.00504 | -0.0523 | 42.8968
0 | 0.2722 | 0.00499 | -0.0517 | 54.5491
0.5 | 0.3268 | 0.00504 | -0.0508 | 64.8413
1 | 0.3804 | 0.00513 | -0.0498 | 74.152
1.5 | 0.4349 | 0.00522 | -0.049 | 83.3142
2 | 0.4886 | 0.00531 | -0.048 | 92.0151
2.5 | 0.537 | 0.0051 | -0.046 | 105.2941
3 | 0.5886 | 0.0052 | -0.0445 | 113.1923
3.5 | 0.64 | 0.00537 | -0.0429 | 119.1806
4 | 0.6896 | 0.00555 | -0.0408 | 124.2523
4.5 | 0.7467 | 0.00584 | -0.0404 | 127.8596
5 | 0.8198 | 0.0063 | -0.0438 | 130.127
5.5 | 0.8906 | 0.00678 | -0.0466 | 131.3569
6 | 0.9517 | 0.00723 | -0.0471 | 131.6321
6.5 | 1.02 | 0.00766 | -0.0492 | 133.1593
7 | 1.0872 | 0.00814 | -0.0511 | 133.5627
7.5 | 1.1483 | 0.00869 | -0.0516 | 132.1404
8 | 1.1903 | 0.00916 | -0.0481 | 129.9454
8.5 | 1.2327 | 0.00966 | -0.0446 | 127.6087
9 | 1.2754 | 0.01021 | -0.0412 | 124.9167
9.5 | 1.3183 | 0.0108 | -0.0379 | 122.0648
10 | 1.3604 | 0.01143 | -0.0345 | 119.0201
10.5 | 1.4002 | 0.01209 | -0.0307 | 115.8147
11 | 1.4339 | 0.01276 | -0.0257 | 112.3746
11.5 | 1.4684 | 0.0136 | -0.0214 | 107.9706
12 | 1.5021 | 0.01463 | -0.0173 | 102.6726
12.5 | 1.5346 | 0.01583 | -0.0134 | 96.9425
13 | 1.5654 | 0.01724 | -0.0097 | 90.8005
13.5 | 1.5959 | 0.01881 | -0.0064 | 84.8432
14 | 1.6221 | 0.02077 | -0.0031 | 78.0982
14.5 | 1.647 | 0.02297 | 0 | 71.7022
15 | 1.6708 | 0.02537 | 0.0027 | 65.8573
15.5 | 1.6885 | 0.02837 | 0.0053 | 59.5171
16 | 1.6994 | 0.03206 | 0.0076 | 53.0069
16.5 | 1.7103 | 0.03599 | 0.0095 | 47.5215
17 | 1.7175 | 0.04056 | 0.0107 | 42.3447
17.5 | 1.7198 | 0.04587 | 0.0113 | 37.4929
18 | 1.7145 | 0.05232 | 0.0112 | 32.7695
18.5 | 1.7004 | 0.06008 | 0.0101 | 28.3023
19 | 1.6764 | 0.06941 | 0.0078 | 24.1521
19.5 | 1.6433 | 0.08036 | 0.0042 | 20.4492
20 | 1.6067 | 0.09211 | -0.0003 | 17.4433

## 79. Re 5M Mach 0.50 (1)
BIGFOIL.COM POLAR EXPORT
GA 30-312
GA 30-312 |  |  |  | Cl Max: | 1.346 | at alpha= | 8 | deg
JavaFoil+Calcfoil stall+Eppler ext transition |  |  |  | L/D Max: | 116.689 | at alpha= | 4 | deg
Re: | 5000000 |  |  | Cd Min: | 0.00571 | at alpha= | -1.5 | deg
Mach: | 0.5 |  |  | Cl=0 at alpha= | -2.3143 | deg
|  |  |  | @ Cl=0.1, Cd= | 0.0057496
|  |  |  | @ Cl=0.4, Cd= | 0.0064509
|  |  |  | @ Cl=0.6, Cd= | 0.0067003
alpha (deg) | Cl | Cd | Cm | Cl/Cd
-20 | -0.989 | 0.15755 | -0.02 | -6.279
-19.5 | -0.96 | 0.15379 | -0.02 | -6.244
-19 | -0.931 | 0.15012 | -0.02 | -6.203
-18.5 | -0.904 | 0.14581 | -0.02 | -6.199
-18 | -0.877 | 0.14012 | -0.02 | -6.257
-17.5 | -0.85 | 0.13569 | -0.02 | -6.261
-17 | -0.824 | 0.13833 | -0.021 | -5.955
-16.5 | -0.797 | 0.13224 | -0.021 | -6.025
-16 | -0.769 | 0.12496 | -0.021 | -6.155
-15.5 | -0.741 | 0.12166 | -0.021 | -6.09
-15 | -0.712 | 0.11544 | -0.021 | -6.166
-14.5 | -0.683 | 0.11022 | -0.021 | -6.201
-14 | -0.656 | 0.10446 | -0.021 | -6.276
-13.5 | -0.628 | 0.1027 | -0.021 | -6.113
-13 | -0.6 | 0.09866 | -0.021 | -6.082
-12.5 | -0.572 | 0.09607 | -0.021 | -5.957
-12 | -0.545 | 0.09303 | -0.022 | -5.858
-11.5 | -0.517 | 0.08647 | -0.022 | -5.979
-11 | -0.488 | 0.08075 | -0.021 | -6.038
-10.5 | -0.46 | 0.07415 | -0.021 | -6.204
-10 | -0.432 | 0.06724 | -0.022 | -6.428
-9.5 | -0.406 | 0.05977 | -0.024 | -6.797
-9 | -0.376 | 0.0649 | -0.021 | -5.791
-8.5 | -0.35 | 0.05581 | -0.024 | -6.267
-8 | -0.342 | 0.03356 | -0.036 | -10.179
-7.5 | -0.292 | 0.05176 | -0.023 | -5.648
-7 | -0.408 | 0.03929 | -0.032 | -10.378
-6.5 | -0.498 | 0.0091 | -0.047 | -54.655
-6 | -0.465 | 0.00851 | -0.048 | -54.643
-5.5 | -0.417 | 0.00812 | -0.049 | -51.33
-5 | -0.359 | 0.00777 | -0.049 | -46.22
-4.5 | -0.296 | 0.00724 | -0.05 | -40.87
-4 | -0.231 | 0.00697 | -0.051 | -33.087
-3.5 | -0.163 | 0.00663 | -0.051 | -24.643
-3 | -0.095 | 0.00652 | -0.052 | -14.583
-2.5 | -0.026 | 0.00646 | -0.053 | -4.026
-2 | 0.044 | 0.00592 | -0.054 | 7.361
-1.5 | 0.113 | 0.00571 | -0.054 | 19.855
-1 | 0.183 | 0.00607 | -0.055 | 30.222
-0.5 | 0.253 | 0.00613 | -0.056 | 41.33
0 | 0.326 | 0.00612 | -0.056 | 53.201
0.5 | 0.396 | 0.00644 | -0.057 | 61.476
1 | 0.466 | 0.00663 | -0.058 | 70.29
1.5 | 0.536 | 0.00681 | -0.058 | 78.689
2 | 0.606 | 0.00669 | -0.059 | 90.514
2.5 | 0.676 | 0.00696 | -0.06 | 97.105
3 | 0.745 | 0.00727 | -0.06 | 102.385
3.5 | 0.814 | 0.00761 | -0.061 | 106.901
4 | 0.882 | 0.00756 | -0.062 | 116.689
4.5 | 0.95 | 0.00818 | -0.063 | 116.111
5 | 1.016 | 0.00874 | -0.063 | 116.289
5.5 | 1.082 | 0.00934 | -0.064 | 115.788
6 | 1.145 | 0.00993 | -0.065 | 115.297
6.5 | 1.205 | 0.01127 | -0.065 | 106.918
7 | 1.261 | 0.01204 | -0.066 | 104.751
7.5 | 1.309 | 0.01225 | -0.067 | 106.839
8 | 1.346 | 0.01353 | -0.067 | 99.477
8.5 | 1.336 | 0.01708 | -0.066 | 78.212
9 | 1.315 | 0.0191 | -0.067 | 68.825
9.5 | 1.225 | 0.02239 | -0.066 | 54.718
10 | 0.809 | 0.02878 | -0.065 | 28.098
10.5 | 0.822 | 0.03612 | -0.064 | 22.749
11 | 0.761 | 0.07923 | -0.045 | 9.609
11.5 | 0.784 | 0.08562 | -0.043 | 9.155
12 | 0.821 | 0.08719 | -0.048 | 9.416
12.5 | 0.834 | 0.0962 | -0.04 | 8.673
13 | 0.866 | 0.10062 | -0.044 | 8.61

## 80. Re 5M Mach 0.50 (2)
BIGFOIL.COM POLAR EXPORT
GA 30-312
GA 30-312 |  |  |  | Cl Max: | 1.5725 | at alpha= | 12 | deg
XFOIL ncrit=9 |  |  |  | L/D Max: | 130.813 | at alpha= | 5.5 | deg
Re: | 5000000 |  |  | Cd Min: | 0.25549 | at alpha= | -20 | deg
Mach: | 0.5 |  |  | Cl=0 at alpha= | -2.4256 | deg
|  |  |  | @ Cl=0.1, Cd= | 0.0057291
|  |  |  | @ Cl=0.4, Cd= | 0.0053793
|  |  |  | @ Cl=0.6, Cd= | 0.005686
alpha (deg) | Cl | Cd | Cm | Cl/Cd
-20 | -0.6981 | 0.25549 | 0.0387 | -2.7324
-19.5 | -0.6773 | 0.24699 | 0.0338 | -2.7422
-19 | -0.6566 | 0.23858 | 0.029 | -2.7521
-18.5 | -0.6367 | 0.22996 | 0.0243 | -2.7687
-18 | -0.618 | 0.22081 | 0.0196 | -2.7988
-17.5 | -0.5992 | 0.2125 | 0.015 | -2.8198
-17 | -0.5784 | 0.20524 | 0.0109 | -2.8182
-16.5 | -0.5575 | 0.19804 | 0.0069 | -2.8151
-16 | -0.5392 | 0.1898 | 0.0027 | -2.8409
-15.5 | -0.5236 | 0.18086 | -0.0016 | -2.8951
-15 | -0.5106 | 0.17142 | -0.0059 | -2.9786
-14.5 | -0.4981 | 0.16252 | -0.0101 | -3.0649
-14 | -0.4819 | 0.15497 | -0.0137 | -3.1096
-13.5 | -0.4708 | 0.14637 | -0.0175 | -3.2165
-13 | -0.4643 | 0.13689 | -0.0217 | -3.3918
-12.5 | -0.4698 | 0.12539 | -0.0268 | -3.7467
-12 | -0.4794 | 0.11393 | -0.0324 | -4.2078
-11.5 | -0.4726 | 0.10467 | -0.0379 | -4.5151
-11 | -0.4847 | 0.08968 | -0.0509 | -5.4048
-10.5 | -0.4792 | 0.07057 | -0.0776 | -6.7904
-10 | -0.4819 | 0.05502 | -0.0991 | -8.7586
-9.5 | -0.5134 | 0.04342 | -0.106 | -11.824
-9 | -0.5377 | 0.03193 | -0.1167 | -16.84
-8.5 | -0.5875 | 0.02618 | -0.1105 | -22.4408
-8 | -0.6201 | 0.02063 | -0.1012 | -30.0582
-7.5 | -0.6258 | 0.01501 | -0.0926 | -41.6922
-7 | -0.5997 | 0.01109 | -0.0848 | -54.0757
-6.5 | -0.5446 | 0.00929 | -0.0795 | -58.6222
-6 | -0.4803 | 0.00836 | -0.0757 | -57.4522
-5.5 | -0.413 | 0.00781 | -0.0727 | -52.8809
-5 | -0.3455 | 0.00735 | -0.0703 | -47.0068
-4.5 | -0.2774 | 0.00701 | -0.0684 | -39.572
-4 | -0.2099 | 0.00671 | -0.0667 | -31.2817
-3.5 | -0.1427 | 0.00647 | -0.0653 | -22.0556
-3 | -0.076 | 0.00627 | -0.0641 | -12.1212
-2.5 | -0.0098 | 0.00608 | -0.0629 | -1.6118
-2 | 0.0561 | 0.0059 | -0.062 | 9.5085
-1.5 | 0.1203 | 0.00565 | -0.0609 | 21.292
-1 | 0.1837 | 0.00541 | -0.0598 | 33.9556
0 | 0.3089 | 0.00524 | -0.0574 | 58.9504
0.5 | 0.37 | 0.00533 | -0.056 | 69.4184
1 | 0.4308 | 0.00543 | -0.0545 | 79.337
1.5 | 0.4919 | 0.00555 | -0.0531 | 88.6306
2 | 0.5529 | 0.00572 | -0.0515 | 96.6608
2.5 | 0.6084 | 0.00568 | -0.049 | 107.1127
3 | 0.6623 | 0.00567 | -0.0458 | 116.8078
3.5 | 0.7183 | 0.00589 | -0.0429 | 121.9525
4 | 0.7711 | 0.00613 | -0.0392 | 125.7912
4.5 | 0.8449 | 0.00654 | -0.0398 | 129.1896
5.5 | 1.0138 | 0.00775 | -0.0448 | 130.8129
6 | 1.0904 | 0.00835 | -0.0452 | 130.5868
6.5 | 1.171 | 0.00902 | -0.0461 | 129.8226
7 | 1.2184 | 0.00959 | -0.0403 | 127.049
7.5 | 1.2585 | 0.01022 | -0.033 | 123.1409
8 | 1.2941 | 0.01095 | -0.0249 | 118.1826
8.5 | 1.3367 | 0.01185 | -0.0184 | 112.8017
9 | 1.3803 | 0.01298 | -0.0123 | 106.3405
9.5 | 1.4242 | 0.01435 | -0.0066 | 99.2474
10 | 1.4664 | 0.01604 | -0.0011 | 91.4214
10.5 | 1.5061 | 0.01813 | 0.0043 | 83.0723
11 | 1.5417 | 0.02072 | 0.0097 | 74.4064
11.5 | 1.5669 | 0.02419 | 0.015 | 64.7747
12 | 1.5725 | 0.02921 | 0.02 | 53.8343
12.5 | 1.5574 | 0.03611 | 0.0234 | 43.1293
13 | 1.5274 | 0.0449 | 0.0243 | 34.0178
13.5 | 1.4915 | 0.055 | 0.0229 | 27.1182
14 | 1.4514 | 0.06624 | 0.0195 | 21.9112
14.5 | 1.4109 | 0.07806 | 0.0149 | 18.0746
15 | 1.3702 | 0.09029 | 0.0096 | 15.1755
15.5 | 1.3291 | 0.10291 | 0.0035 | 12.9152
16 | 1.2889 | 0.11582 | -0.0033 | 11.1285
16.5 | 1.2532 | 0.1286 | -0.0103 | 9.7449
17 | 1.2204 | 0.14167 | -0.0182 | 8.6144

## 81. Re 6M Mach 0.00 (1)
BIGFOIL.COM POLAR EXPORT
GA 30-312
GA 30-312 |  |  |  | Cl Max: | 1.547 | at alpha= | 14 | deg
JavaFoil+Calcfoil stall+Eppler ext transition |  |  |  | L/D Max: | 129.454 | at alpha= | 8 | deg
Re: | 6000000 |  |  | Cd Min: | 0.00556 | at alpha= | -1 | deg
Mach: | 0 |  |  | Cl=0 at alpha= | -2.3115 | deg
|  |  |  | @ Cl=0.1, Cd= | 0.0056664
|  |  |  | @ Cl=0.4, Cd= | 0.006083
|  |  |  | @ Cl=0.6, Cd= | 0.0062113
alpha (deg) | Cl | Cd | Cm | Cl/Cd
-16.5 | -0.716 | 0.1117 | -0.018 | -6.408
-16 | -0.725 | 0.10654 | -0.019 | -6.81
-15.5 | -0.739 | 0.09528 | -0.02 | -7.758
-15 | -0.749 | 0.08726 | -0.021 | -8.582
-14.5 | -0.757 | 0.07906 | -0.022 | -9.576
-14 | -0.765 | 0.06998 | -0.024 | -10.933
-13.5 | -0.775 | 0.05902 | -0.026 | -13.124
-13 | -0.784 | 0.04782 | -0.027 | -16.398
-12.5 | -0.798 | 0.03489 | -0.03 | -22.863
-12 | -0.834 | 0.01815 | -0.033 | -45.97
-11.5 | -0.844 | 0.01291 | -0.035 | -65.33
-11 | -0.837 | 0.01141 | -0.036 | -73.397
-10.5 | -0.813 | 0.01023 | -0.037 | -79.408
-10 | -0.784 | 0.00965 | -0.037 | -81.261
-9.5 | -0.751 | 0.00917 | -0.038 | -81.869
-9 | -0.715 | 0.00903 | -0.038 | -79.1
-8.5 | -0.674 | 0.00839 | -0.039 | -80.412
-8 | -0.631 | 0.00844 | -0.039 | -74.809
-7.5 | -0.585 | 0.00757 | -0.04 | -77.217
-7 | -0.536 | 0.00756 | -0.041 | -70.911
-6.5 | -0.484 | 0.00758 | -0.041 | -63.887
-6 | -0.431 | 0.00711 | -0.042 | -60.632
-5.5 | -0.376 | 0.0068 | -0.042 | -55.27
-5 | -0.319 | 0.00664 | -0.043 | -48.008
-4.5 | -0.261 | 0.00642 | -0.043 | -40.613
-4 | -0.202 | 0.00635 | -0.044 | -31.816
-3.5 | -0.143 | 0.00617 | -0.045 | -23.113
-3 | -0.083 | 0.00592 | -0.045 | -13.983
-2.5 | -0.023 | 0.0058 | -0.046 | -3.895
-2 | 0.038 | 0.00561 | -0.046 | 6.747
-1.5 | 0.098 | 0.00567 | -0.047 | 17.364
-1 | 0.159 | 0.00556 | -0.048 | 28.605
-0.5 | 0.22 | 0.00581 | -0.048 | 37.772
0 | 0.282 | 0.00584 | -0.049 | 48.345
0.5 | 0.343 | 0.00584 | -0.049 | 58.717
1 | 0.404 | 0.0061 | -0.05 | 66.165
1.5 | 0.465 | 0.00621 | -0.051 | 74.806
2 | 0.525 | 0.00607 | -0.051 | 86.526
2.5 | 0.586 | 0.00616 | -0.052 | 95.171
3 | 0.646 | 0.00638 | -0.052 | 101.243
3.5 | 0.706 | 0.00663 | -0.053 | 106.6
4 | 0.766 | 0.00642 | -0.054 | 119.426
4.5 | 0.826 | 0.00673 | -0.054 | 122.723
5 | 0.885 | 0.00716 | -0.055 | 123.672
5.5 | 0.944 | 0.00759 | -0.055 | 124.371
6 | 1.002 | 0.008 | -0.056 | 125.285
6.5 | 1.059 | 0.00822 | -0.057 | 128.833
7 | 1.114 | 0.00875 | -0.057 | 127.383
7.5 | 1.168 | 0.00904 | -0.058 | 129.295
8 | 1.22 | 0.00942 | -0.058 | 129.454
8.5 | 1.269 | 0.00993 | -0.059 | 127.786
9 | 1.316 | 0.01049 | -0.059 | 125.524
9.5 | 1.361 | 0.0112 | -0.06 | 121.431
10 | 1.402 | 0.01179 | -0.061 | 118.96
10.5 | 1.44 | 0.01247 | -0.061 | 115.496
11 | 1.475 | 0.01369 | -0.062 | 107.731
11.5 | 1.506 | 0.01436 | -0.062 | 104.915
12 | 1.534 | 0.01574 | -0.063 | 97.43
12.5 | 1.526 | 0.01724 | -0.062 | 88.489
13 | 1.537 | 0.01857 | -0.062 | 82.783
13.5 | 1.544 | 0.02013 | -0.063 | 76.703
14 | 1.547 | 0.02185 | -0.063 | 70.795
14.5 | 1.544 | 0.02402 | -0.063 | 64.296
15 | 1.538 | 0.02618 | -0.063 | 58.741
15.5 | 1.517 | 0.0291 | -0.063 | 52.142
16 | 1.494 | 0.03197 | -0.063 | 46.73
16.5 | 1.464 | 0.03604 | -0.063 | 40.611
17 | 1.431 | 0.04018 | -0.063 | 35.605
17.5 | 1.393 | 0.0454 | -0.063 | 30.689
18 | 1.351 | 0.05204 | -0.062 | 25.965
18.5 | 1.308 | 0.05904 | -0.062 | 22.163
19 | 1.261 | 0.06862 | -0.061 | 18.374

## 82. Re 6M Mach 0.00 (2)
BIGFOIL.COM POLAR EXPORT
GA 30-312
GA 30-312 |  |  |  | Cl Max: | 1.8061 | at alpha= | 19.5 | deg
XFOIL ncrit=9 |  |  |  | L/D Max: | 137.623 | at alpha= | 7 | deg
Re: | 6000000 |  |  | Cd Min: | 0.05025 | at alpha= | -20 | deg
Mach: | 0 |  |  | Cl=0 at alpha= | -2.4177 | deg
|  |  |  | @ Cl=0.1, Cd= | 0.0052207
|  |  |  | @ Cl=0.4, Cd= | 0.0051066
|  |  |  | @ Cl=0.6, Cd= | 0.0052217
alpha (deg) | Cl | Cd | Cm | Cl/Cd
-20 | -1.4832 | 0.05025 | -0.069 | -29.5164
-19.5 | -1.5199 | 0.03743 | -0.0789 | -40.6065
-19 | -1.532 | 0.03051 | -0.0824 | -50.213
-18.5 | -1.5373 | 0.02602 | -0.0818 | -59.0815
-18 | -1.534 | 0.02309 | -0.0787 | -66.4357
-17.5 | -1.5265 | 0.02094 | -0.0739 | -72.8988
-17 | -1.5089 | 0.0196 | -0.0688 | -76.9847
-16.5 | -1.4791 | 0.01836 | -0.0656 | -80.561
-16 | -1.4456 | 0.01729 | -0.0626 | -83.609
-15.5 | -1.4102 | 0.01633 | -0.0596 | -86.3564
-15 | -1.3746 | 0.0155 | -0.0565 | -88.6839
-14.5 | -1.3257 | 0.01466 | -0.0559 | -90.4297
-14 | -1.2669 | 0.01381 | -0.0573 | -91.7379
-13.5 | -1.2126 | 0.01308 | -0.0576 | -92.7064
-13 | -1.1453 | 0.01237 | -0.0606 | -92.5869
-12.5 | -1.0682 | 0.01137 | -0.066 | -93.949
-12 | -1.0216 | 0.01089 | -0.0643 | -93.8108
-11.5 | -0.9749 | 0.01049 | -0.0626 | -92.9361
-11 | -0.9258 | 0.01009 | -0.0613 | -91.7542
-10.5 | -0.8755 | 0.00972 | -0.0602 | -90.072
-10 | -0.8238 | 0.00935 | -0.0594 | -88.107
-9.5 | -0.7728 | 0.00886 | -0.0584 | -87.2235
-9 | -0.7203 | 0.0085 | -0.0577 | -84.7412
-8.5 | -0.6669 | 0.00818 | -0.0571 | -81.5281
-8 | -0.6129 | 0.0079 | -0.0566 | -77.5823
-7.5 | -0.5595 | 0.00756 | -0.056 | -74.0079
-7 | -0.505 | 0.00728 | -0.0556 | -69.3681
-6.5 | -0.4503 | 0.00707 | -0.0552 | -63.6917
-6 | -0.3959 | 0.00681 | -0.0547 | -58.1351
-5.5 | -0.3408 | 0.00661 | -0.0543 | -51.5582
-5 | -0.2856 | 0.00639 | -0.054 | -44.6948
-4.5 | -0.2303 | 0.00621 | -0.0537 | -37.0853
-4 | -0.175 | 0.00604 | -0.0534 | -28.9735
-3.5 | -0.1197 | 0.00588 | -0.053 | -20.3571
-2.5 | -0.009 | 0.0056 | -0.0524 | -1.6071
-2 | 0.0457 | 0.00542 | -0.052 | 8.4317
-1.5 | 0.1002 | 0.00522 | -0.0516 | 19.1954
-1 | 0.154 | 0.00507 | -0.051 | 30.3748
-0.5 | 0.208 | 0.00496 | -0.0505 | 41.9355
0 | 0.2618 | 0.00493 | -0.05 | 53.1034
0.5 | 0.3145 | 0.00501 | -0.0493 | 62.7745
1 | 0.3666 | 0.00505 | -0.0484 | 72.5941
1.5 | 0.4197 | 0.00514 | -0.0478 | 81.6537
2 | 0.4723 | 0.00526 | -0.0471 | 89.7909
2.5 | 0.5217 | 0.00516 | -0.0458 | 101.1047
3 | 0.5706 | 0.00514 | -0.0443 | 111.0117
3.5 | 0.621 | 0.00528 | -0.0431 | 117.6136
4 | 0.6706 | 0.00543 | -0.0417 | 123.4991
4.5 | 0.7182 | 0.0056 | -0.0399 | 128.25
5 | 0.7787 | 0.00594 | -0.0411 | 131.0943
5.5 | 0.8498 | 0.00635 | -0.0447 | 133.8268
6 | 0.9131 | 0.00676 | -0.0466 | 135.074
6.5 | 0.9728 | 0.00713 | -0.0477 | 136.4376
7 | 1.0363 | 0.00753 | -0.0497 | 137.6228
7.5 | 1.0985 | 0.00804 | -0.0515 | 136.6294
8 | 1.1584 | 0.0085 | -0.0528 | 136.2824
8.5 | 1.1997 | 0.00892 | -0.05 | 134.4955
9 | 1.2415 | 0.00936 | -0.0474 | 132.6389
9.5 | 1.2834 | 0.00983 | -0.0449 | 130.5595
10 | 1.3256 | 0.01033 | -0.0425 | 128.3253
10.5 | 1.368 | 0.01085 | -0.0403 | 126.0829
11 | 1.4092 | 0.01143 | -0.0379 | 123.2896
11.5 | 1.449 | 0.01205 | -0.0354 | 120.249
12 | 1.4857 | 0.01268 | -0.0323 | 117.1688
12.5 | 1.5167 | 0.01336 | -0.0283 | 113.5254
13 | 1.5482 | 0.01419 | -0.0247 | 109.105
13.5 | 1.5793 | 0.01514 | -0.0215 | 104.3131
14 | 1.6108 | 0.01613 | -0.0186 | 99.8636
14.5 | 1.6397 | 0.01734 | -0.0157 | 94.5617
15 | 1.6664 | 0.01876 | -0.0129 | 88.8273
15.5 | 1.6942 | 0.02021 | -0.0106 | 83.8298
16 | 1.7184 | 0.02197 | -0.0082 | 78.2157
16.5 | 1.7383 | 0.02414 | -0.0058 | 72.0091
17 | 1.7553 | 0.02665 | -0.0036 | 65.8649
17.5 | 1.7736 | 0.02914 | -0.0019 | 60.8648
18 | 1.7884 | 0.03207 | -0.0003 | 55.7655
18.5 | 1.7991 | 0.03546 | 0.0011 | 50.736
19 | 1.806 | 0.03948 | 0.002 | 45.7447
19.5 | 1.8061 | 0.04438 | 0.0026 | 40.6963
20 | 1.805 | 0.04975 | 0.0026 | 36.2814

## 83. Re 6M Mach 0.10 (1)
BIGFOIL.COM POLAR EXPORT
GA 30-312
GA 30-312 |  |  |  | Cl Max: | 1.534 | at alpha= | 13.5 | deg
JavaFoil+Calcfoil stall+Eppler ext transition |  |  |  | L/D Max: | 129.247 | at alpha= | 8 | deg
Re: | 6000000 |  |  | Cd Min: | 0.0056 | at alpha= | -1 | deg
Mach: | 0.1 |  |  | Cl=0 at alpha= | -2.3115 | deg
|  |  |  | @ Cl=0.1, Cd= | 0.0056492
|  |  |  | @ Cl=0.4, Cd= | 0.0060703
|  |  |  | @ Cl=0.6, Cd= | 0.0062503
alpha (deg) | Cl | Cd | Cm | Cl/Cd
-16 | -0.692 | 0.10948 | -0.018 | -6.319
-15.5 | -0.707 | 0.09933 | -0.02 | -7.118
-15 | -0.719 | 0.09185 | -0.021 | -7.823
-14.5 | -0.73 | 0.08359 | -0.022 | -8.729
-14 | -0.739 | 0.07526 | -0.023 | -9.818
-13.5 | -0.748 | 0.06594 | -0.025 | -11.343
-13 | -0.76 | 0.0539 | -0.027 | -14.095
-12.5 | -0.774 | 0.0407 | -0.029 | -19.01
-12 | -0.793 | 0.02698 | -0.031 | -29.406
-11.5 | -0.827 | 0.01417 | -0.035 | -58.384
-11 | -0.828 | 0.01195 | -0.036 | -69.291
-10.5 | -0.808 | 0.0104 | -0.037 | -77.741
-10 | -0.781 | 0.00973 | -0.037 | -80.284
-9.5 | -0.75 | 0.00925 | -0.038 | -81.04
-9 | -0.714 | 0.00913 | -0.038 | -78.244
-8.5 | -0.675 | 0.00848 | -0.039 | -79.636
-8 | -0.632 | 0.00843 | -0.04 | -74.949
-7.5 | -0.586 | 0.00763 | -0.04 | -76.866
-7 | -0.537 | 0.00767 | -0.041 | -70.054
-6.5 | -0.486 | 0.00767 | -0.041 | -63.401
-6 | -0.433 | 0.00719 | -0.042 | -60.189
-5.5 | -0.377 | 0.00687 | -0.042 | -54.943
-5 | -0.32 | 0.00659 | -0.043 | -48.583
-4.5 | -0.262 | 0.00638 | -0.044 | -41.067
-4 | -0.203 | 0.00631 | -0.044 | -32.168
-3.5 | -0.143 | 0.00614 | -0.045 | -23.324
-3 | -0.083 | 0.00589 | -0.045 | -14.128
-2.5 | -0.023 | 0.00587 | -0.046 | -3.871
-2 | 0.038 | 0.00565 | -0.047 | 6.726
-1.5 | 0.099 | 0.00565 | -0.047 | 17.492
-1 | 0.16 | 0.0056 | -0.048 | 28.528
-0.5 | 0.221 | 0.00586 | -0.048 | 37.678
0 | 0.284 | 0.00589 | -0.049 | 48.176
0.5 | 0.345 | 0.00589 | -0.05 | 58.58
1 | 0.406 | 0.00609 | -0.05 | 66.634
1.5 | 0.467 | 0.00626 | -0.051 | 74.638
2 | 0.528 | 0.00607 | -0.051 | 86.973
2.5 | 0.589 | 0.00621 | -0.052 | 94.791
3 | 0.649 | 0.00643 | -0.053 | 101.033
3.5 | 0.71 | 0.00672 | -0.053 | 105.591
4 | 0.77 | 0.00649 | -0.054 | 118.68
4.5 | 0.83 | 0.00678 | -0.054 | 122.499
5 | 0.89 | 0.00721 | -0.055 | 123.4
5.5 | 0.948 | 0.00758 | -0.056 | 125.151
6 | 1.007 | 0.00801 | -0.056 | 125.71
6.5 | 1.064 | 0.0083 | -0.057 | 128.222
7 | 1.12 | 0.00879 | -0.057 | 127.418
7.5 | 1.173 | 0.00913 | -0.058 | 128.506
8 | 1.225 | 0.00948 | -0.059 | 129.247
8.5 | 1.274 | 0.00999 | -0.059 | 127.515
9 | 1.321 | 0.01063 | -0.06 | 124.299
9.5 | 1.365 | 0.01133 | -0.06 | 120.504
10 | 1.406 | 0.01193 | -0.061 | 117.802
10.5 | 1.443 | 0.01316 | -0.062 | 109.643
11 | 1.477 | 0.01386 | -0.062 | 106.587
11.5 | 1.507 | 0.01455 | -0.063 | 103.618
12 | 1.533 | 0.01598 | -0.063 | 95.945
12.5 | 1.521 | 0.01763 | -0.062 | 86.228
13 | 1.53 | 0.01903 | -0.063 | 80.398
13.5 | 1.534 | 0.02073 | -0.063 | 74.006
14 | 1.534 | 0.02255 | -0.063 | 68.006
14.5 | 1.529 | 0.02483 | -0.063 | 61.57
15 | 1.517 | 0.02758 | -0.063 | 54.976
15.5 | 1.493 | 0.03031 | -0.063 | 49.272
16 | 1.465 | 0.03367 | -0.063 | 43.497
16.5 | 1.429 | 0.03809 | -0.063 | 37.526
17 | 1.389 | 0.04344 | -0.063 | 31.967
17.5 | 1.344 | 0.05012 | -0.062 | 26.811
18 | 1.299 | 0.05651 | -0.062 | 22.984
18.5 | 1.248 | 0.06579 | -0.061 | 18.97

## 84. Re 6M Mach 0.10 (2)
BIGFOIL.COM POLAR EXPORT
GA 30-312
GA 30-312 |  |  |  | Cl Max: | 1.7953 | at alpha= | 19 | deg
XFOIL ncrit=9 |  |  |  | L/D Max: | 137.586 | at alpha= | 7 | deg
Re: | 6000000 |  |  | Cd Min: | 0.12506 | at alpha= | -20 | deg
Mach: | 0.1 |  |  | Cl=0 at alpha= | -2.4176 | deg
|  |  |  | @ Cl=0.1, Cd= | 0.0052329
|  |  |  | @ Cl=0.4, Cd= | 0.0051129
|  |  |  | @ Cl=0.6, Cd= | 0.0052223
alpha (deg) | Cl | Cd | Cm | Cl/Cd
-20 | -1.0403 | 0.12506 | -0.0215 | -8.3184
-19.5 | -1.3789 | 0.06285 | -0.0617 | -21.9395
-19 | -1.4793 | 0.03994 | -0.0793 | -37.0381
-18.5 | -1.4972 | 0.03154 | -0.0847 | -47.4699
-18 | -1.4967 | 0.02718 | -0.0847 | -55.0662
-17.5 | -1.5054 | 0.02328 | -0.0813 | -64.6649
-17 | -1.4942 | 0.0213 | -0.0766 | -70.1502
-16.5 | -1.4797 | 0.01966 | -0.071 | -75.2645
-16 | -1.4501 | 0.01832 | -0.0673 | -79.1539
-15.5 | -1.4167 | 0.01716 | -0.0639 | -82.5583
-15 | -1.3819 | 0.01619 | -0.0604 | -85.3552
-14.5 | -1.3384 | 0.01525 | -0.0585 | -87.7639
-14 | -1.279 | 0.01428 | -0.0597 | -89.5658
-13.5 | -1.2238 | 0.01347 | -0.0599 | -90.8537
-12.5 | -1.0763 | 0.01177 | -0.0681 | -91.4444
-12 | -1.0292 | 0.01115 | -0.0663 | -92.3049
-11.5 | -0.9827 | 0.01068 | -0.0643 | -92.0131
-11 | -0.9333 | 0.01025 | -0.0628 | -91.0537
-10 | -0.8303 | 0.00947 | -0.0606 | -87.6769
-9.5 | -0.7785 | 0.00898 | -0.0596 | -86.6927
-9 | -0.7258 | 0.00858 | -0.0587 | -84.5921
-8.5 | -0.672 | 0.00824 | -0.058 | -81.5534
-8 | -0.6175 | 0.00795 | -0.0574 | -77.673
-7.5 | -0.5635 | 0.00761 | -0.0567 | -74.0473
-7 | -0.5086 | 0.00731 | -0.0562 | -69.5759
-6.5 | -0.4535 | 0.00709 | -0.0558 | -63.9633
-6 | -0.3986 | 0.00684 | -0.0552 | -58.2749
-5.5 | -0.3432 | 0.00663 | -0.0548 | -51.7647
-5 | -0.2875 | 0.00641 | -0.0545 | -44.8518
-4.5 | -0.2317 | 0.00623 | -0.0541 | -37.191
-4 | -0.1761 | 0.00605 | -0.0538 | -29.1074
-3.5 | -0.1204 | 0.00589 | -0.0534 | -20.4414
-3 | -0.0647 | 0.00576 | -0.0531 | -11.2326
-2.5 | -0.0091 | 0.00561 | -0.0527 | -1.6221
-2 | 0.0461 | 0.00543 | -0.0523 | 8.4899
-1.5 | 0.1008 | 0.00523 | -0.0519 | 19.2734
-1 | 0.155 | 0.00507 | -0.0513 | 30.572
-0.5 | 0.2092 | 0.00497 | -0.0508 | 42.0926
0 | 0.2632 | 0.00494 | -0.0502 | 53.2794
0.5 | 0.3162 | 0.00502 | -0.0495 | 62.988
1 | 0.3686 | 0.00506 | -0.0486 | 72.8458
1.5 | 0.422 | 0.00515 | -0.048 | 81.9417
2 | 0.4749 | 0.00527 | -0.0473 | 90.1139
2.5 | 0.5247 | 0.00518 | -0.046 | 101.2934
3 | 0.5738 | 0.00515 | -0.0445 | 111.4175
3.5 | 0.6245 | 0.00529 | -0.0432 | 118.0529
4 | 0.6741 | 0.00546 | -0.0418 | 123.4615
4.5 | 0.7219 | 0.00563 | -0.0399 | 128.2238
5 | 0.7832 | 0.00597 | -0.0411 | 131.1893
6 | 0.9187 | 0.00679 | -0.0466 | 135.3019
6.5 | 0.9789 | 0.00717 | -0.0477 | 136.5272
7 | 1.0429 | 0.00758 | -0.0496 | 137.5858
7.5 | 1.1056 | 0.0081 | -0.0514 | 136.4938
8 | 1.1646 | 0.00856 | -0.0524 | 136.0514
8.5 | 1.2059 | 0.00899 | -0.0494 | 134.1379
9 | 1.2478 | 0.00945 | -0.0467 | 132.0423
9.5 | 1.2898 | 0.00994 | -0.044 | 129.7586
10 | 1.3323 | 0.01046 | -0.0416 | 127.3709
10.5 | 1.3751 | 0.01098 | -0.0392 | 125.2368
11 | 1.4166 | 0.01156 | -0.0367 | 122.5433
11.5 | 1.4559 | 0.01222 | -0.034 | 119.1408
12 | 1.4887 | 0.01289 | -0.0299 | 115.4926
12.5 | 1.5213 | 0.01361 | -0.0261 | 111.7781
13 | 1.5536 | 0.01448 | -0.0226 | 107.2928
13.5 | 1.584 | 0.01553 | -0.0192 | 101.9961
14 | 1.6158 | 0.01659 | -0.0164 | 97.396
14.5 | 1.6434 | 0.01796 | -0.0133 | 91.5033
15 | 1.6714 | 0.0194 | -0.0107 | 86.1546
15.5 | 1.6977 | 0.02105 | -0.0082 | 80.6508
16 | 1.7203 | 0.02306 | -0.0057 | 74.601
16.5 | 1.7384 | 0.02549 | -0.0033 | 68.1993
17 | 1.7567 | 0.02803 | -0.0013 | 62.6721
17.5 | 1.7735 | 0.03081 | 0.0005 | 57.5625
18 | 1.7854 | 0.03413 | 0.0021 | 52.3117
18.5 | 1.7928 | 0.03809 | 0.0033 | 47.0675
19 | 1.7953 | 0.04277 | 0.004 | 41.9757
19.5 | 1.7919 | 0.04839 | 0.0042 | 37.0304
20 | 1.7868 | 0.05447 | 0.0038 | 32.8034

## 85. Re 6M Mach 0.25 (1)
BIGFOIL.COM POLAR EXPORT
GA 30-312
GA 30-312 |  |  |  | Cl Max: | 1.481 | at alpha= | 11 | deg
JavaFoil+Calcfoil stall+Eppler ext transition |  |  |  | L/D Max: | 126.494 | at alpha= | 7.5 | deg
Re: | 6000000 |  |  | Cd Min: | 0.0055 | at alpha= | -2 | deg
Mach: | 0.25 |  |  | Cl=0 at alpha= | -2.3145 | deg
|  |  |  | @ Cl=0.1, Cd= | 0.0056743
|  |  |  | @ Cl=0.4, Cd= | 0.0061306
|  |  |  | @ Cl=0.6, Cd= | 0.0062941
alpha (deg) | Cl | Cd | Cm | Cl/Cd
-15 | -0.478 | 0.10658 | -0.018 | -4.487
-14.5 | -0.516 | 0.10102 | -0.018 | -5.104
-14 | -0.549 | 0.09489 | -0.019 | -5.787
-13.5 | -0.579 | 0.08782 | -0.02 | -6.591
-13 | -0.603 | 0.08119 | -0.021 | -7.433
-12.5 | -0.624 | 0.07396 | -0.022 | -8.439
-12 | -0.643 | 0.06478 | -0.025 | -9.925
-11.5 | -0.662 | 0.05192 | -0.027 | -12.759
-11 | -0.681 | 0.0389 | -0.03 | -17.516
-10.5 | -0.734 | 0.0164 | -0.036 | -44.743
-10 | -0.755 | 0.01114 | -0.038 | -67.752
-9.5 | -0.734 | 0.00987 | -0.039 | -74.357
-9 | -0.707 | 0.00928 | -0.04 | -76.153
-8.5 | -0.674 | 0.00916 | -0.04 | -73.581
-8 | -0.635 | 0.00884 | -0.041 | -71.873
-7.5 | -0.593 | 0.0079 | -0.041 | -75.004
-7 | -0.546 | 0.00789 | -0.042 | -69.13
-6.5 | -0.495 | 0.00758 | -0.042 | -65.334
-6 | -0.442 | 0.00759 | -0.043 | -58.164
-5.5 | -0.386 | 0.00694 | -0.044 | -55.623
-5 | -0.328 | 0.00668 | -0.044 | -49.089
-4.5 | -0.269 | 0.00649 | -0.045 | -41.394
-4 | -0.208 | 0.00635 | -0.045 | -32.795
-3.5 | -0.147 | 0.00619 | -0.046 | -23.758
-3 | -0.085 | 0.00598 | -0.047 | -14.271
-2.5 | -0.023 | 0.00587 | -0.047 | -3.97
-2 | 0.039 | 0.0055 | -0.048 | 7.097
-1.5 | 0.102 | 0.00568 | -0.049 | 17.885
-1 | 0.164 | 0.00583 | -0.049 | 28.169
-0.5 | 0.227 | 0.0059 | -0.05 | 38.434
0 | 0.291 | 0.00577 | -0.05 | 50.454
0.5 | 0.354 | 0.00597 | -0.051 | 59.31
1 | 0.417 | 0.00619 | -0.052 | 67.336
1.5 | 0.48 | 0.00623 | -0.052 | 77.009
2 | 0.542 | 0.00611 | -0.053 | 88.853
2.5 | 0.605 | 0.00631 | -0.053 | 95.865
3 | 0.667 | 0.00658 | -0.054 | 101.384
3.5 | 0.729 | 0.00685 | -0.055 | 106.466
4 | 0.791 | 0.00659 | -0.055 | 120.114
4.5 | 0.853 | 0.00697 | -0.056 | 122.336
5 | 0.913 | 0.00745 | -0.057 | 122.6
5.5 | 0.974 | 0.00788 | -0.057 | 123.588
6 | 1.033 | 0.00866 | -0.058 | 119.345
6.5 | 1.091 | 0.00897 | -0.058 | 121.69
7 | 1.148 | 0.00916 | -0.059 | 125.286
7.5 | 1.202 | 0.0095 | -0.06 | 126.494
8 | 1.253 | 0.01002 | -0.06 | 125.089
8.5 | 1.301 | 0.01058 | -0.061 | 123.026
9 | 1.346 | 0.01135 | -0.061 | 118.598
9.5 | 1.387 | 0.01258 | -0.062 | 110.222
10 | 1.423 | 0.01274 | -0.063 | 111.688
10.5 | 1.455 | 0.01415 | -0.063 | 102.84
11 | 1.481 | 0.01495 | -0.064 | 99.099
11.5 | 1.471 | 0.01715 | -0.063 | 85.789
12 | 1.477 | 0.01857 | -0.063 | 79.535
12.5 | 1.474 | 0.02046 | -0.063 | 72.061
13 | 1.465 | 0.02266 | -0.063 | 64.633
13.5 | 1.449 | 0.02507 | -0.063 | 57.795
14 | 1.425 | 0.02816 | -0.063 | 50.614
14.5 | 1.394 | 0.03174 | -0.063 | 43.926
15 | 1.35 | 0.03648 | -0.063 | 37.011
15.5 | 1.283 | 0.04323 | -0.062 | 29.682
16 | 1.207 | 0.05189 | -0.061 | 23.261

## 86. Re 6M Mach 0.25 (2)
BIGFOIL.COM POLAR EXPORT
GA 30-312
GA 30-312 |  |  |  | Cl Max: | 1.7491 | at alpha= | 17.5 | deg
XFOIL ncrit=9 |  |  |  | L/D Max: | 136.768 | at alpha= | 7 | deg
Re: | 6000000 |  |  | Cd Min: | 0.21989 | at alpha= | -19.5 | deg
Mach: | 0.25 |  |  | Cl=0 at alpha= | -2.4186 | deg
|  |  |  | @ Cl=0.1, Cd= | 0.0053152
|  |  |  | @ Cl=0.4, Cd= | 0.0051628
|  |  |  | @ Cl=0.6, Cd= | 0.005255
alpha (deg) | Cl | Cd | Cm | Cl/Cd
-19.5 | -0.6534 | 0.21989 | 0.0272 | -2.9715
-19 | -0.6426 | 0.21105 | 0.0225 | -3.0448
-18.5 | -0.7346 | 0.17118 | 0.0035 | -4.2914
-18 | -0.7729 | 0.15304 | -0.0069 | -5.0503
-17.5 | -0.8375 | 0.13151 | -0.0199 | -6.3683
-17 | -1.0547 | 0.08843 | -0.0491 | -11.9269
-16.5 | -1.21 | 0.05915 | -0.0696 | -20.4565
-16 | -1.2851 | 0.03893 | -0.0876 | -33.0105
-15.5 | -1.3218 | 0.02878 | -0.0944 | -45.9277
-15 | -1.3311 | 0.02455 | -0.091 | -54.22
-14.5 | -1.3378 | 0.02178 | -0.0829 | -61.4233
-14 | -1.32 | 0.01955 | -0.0767 | -67.5192
-13.5 | -1.2706 | 0.01744 | -0.0754 | -72.8555
-13 | -1.2145 | 0.01575 | -0.0745 | -77.1111
-12.5 | -1.1278 | 0.0141 | -0.0795 | -79.9858
-12 | -1.0658 | 0.01305 | -0.0793 | -81.6705
-11.5 | -1.0191 | 0.01242 | -0.0758 | -82.0531
-10.5 | -0.9207 | 0.01075 | -0.0701 | -85.6465
-10 | -0.8667 | 0.01018 | -0.0681 | -85.1375
-9.5 | -0.8113 | 0.00966 | -0.0664 | -83.9855
-9 | -0.7551 | 0.00922 | -0.0649 | -81.898
-8 | -0.6431 | 0.00826 | -0.0622 | -77.8571
-7.5 | -0.5858 | 0.00793 | -0.0611 | -73.8714
-7 | -0.5287 | 0.00756 | -0.0601 | -69.9339
-6.5 | -0.4712 | 0.00725 | -0.0592 | -64.9931
-6 | -0.4134 | 0.00703 | -0.0585 | -58.8051
-5.5 | -0.356 | 0.00675 | -0.0577 | -52.7407
-5 | -0.2979 | 0.00654 | -0.0571 | -45.5505
-4.5 | -0.2401 | 0.00632 | -0.0565 | -37.9905
-4 | -0.1823 | 0.00614 | -0.056 | -29.6906
-3.5 | -0.1245 | 0.00597 | -0.0555 | -20.8543
-3 | -0.0669 | 0.00581 | -0.055 | -11.5146
-2.5 | -0.0093 | 0.00567 | -0.0545 | -1.6402
-2 | 0.0478 | 0.0055 | -0.0541 | 8.6909
-1.5 | 0.1043 | 0.0053 | -0.0535 | 19.6792
-1 | 0.1604 | 0.00511 | -0.0529 | 31.3894
-0.5 | 0.216 | 0.00501 | -0.0522 | 43.1138
0 | 0.2715 | 0.00498 | -0.0516 | 54.5181
0.5 | 0.3261 | 0.00507 | -0.0507 | 64.3195
1 | 0.38 | 0.00513 | -0.0498 | 74.0741
1.5 | 0.4349 | 0.00522 | -0.049 | 83.3142
2 | 0.4897 | 0.00534 | -0.0482 | 91.7041
2.5 | 0.5416 | 0.00529 | -0.0469 | 102.3819
3 | 0.5913 | 0.00523 | -0.0451 | 113.0593
3.5 | 0.6434 | 0.00538 | -0.0437 | 119.5911
4 | 0.6942 | 0.00555 | -0.0419 | 125.0811
4.5 | 0.7431 | 0.00575 | -0.0397 | 129.2348
5 | 0.8086 | 0.00611 | -0.0412 | 132.3404
5.5 | 0.8835 | 0.00658 | -0.0449 | 134.2705
6 | 0.9491 | 0.00699 | -0.0465 | 135.7797
6.5 | 1.0124 | 0.00744 | -0.0475 | 136.0753
7 | 1.0791 | 0.00789 | -0.0492 | 136.7681
7.5 | 1.1454 | 0.0084 | -0.0509 | 136.3571
8 | 1.1977 | 0.00888 | -0.0495 | 134.8761
8.5 | 1.2401 | 0.00937 | -0.0459 | 132.3479
9 | 1.2827 | 0.0099 | -0.0425 | 129.5657
9.5 | 1.3261 | 0.01045 | -0.0392 | 126.8995
10 | 1.3694 | 0.01106 | -0.036 | 123.8156
10.5 | 1.4114 | 0.01172 | -0.0326 | 120.4266
11 | 1.4453 | 0.01242 | -0.0277 | 116.3688
11.5 | 1.4796 | 0.01321 | -0.0231 | 112.0061
12 | 1.514 | 0.01416 | -0.019 | 106.9209
12.5 | 1.5481 | 0.01524 | -0.0151 | 101.5814
13 | 1.5801 | 0.01653 | -0.0114 | 95.5898
13.5 | 1.6107 | 0.01804 | -0.0079 | 89.2849
14 | 1.6384 | 0.01984 | -0.0045 | 82.5806
14.5 | 1.6664 | 0.02177 | -0.0015 | 76.5457
15 | 1.6897 | 0.02414 | 0.0014 | 69.9959
15.5 | 1.7061 | 0.02716 | 0.0043 | 62.8166
16 | 1.7248 | 0.03017 | 0.0066 | 57.1694
16.5 | 1.7385 | 0.03375 | 0.0087 | 51.5111
17 | 1.7465 | 0.03807 | 0.0103 | 45.876
17.5 | 1.7491 | 0.04319 | 0.0112 | 40.4978
18 | 1.743 | 0.04955 | 0.0114 | 35.1766
18.5 | 1.7321 | 0.05677 | 0.0107 | 30.5108
19 | 1.7181 | 0.06475 | 0.0092 | 26.5344
19.5 | 1.6962 | 0.074 | 0.0066 | 22.9216
20 | 1.6635 | 0.08497 | 0.0028 | 19.5775

## 87. Re 6M Mach 0.50 (1)
BIGFOIL.COM POLAR EXPORT
GA 30-312
GA 30-312 |  |  |  | Cl Max: | 1.365 | at alpha= | 8.5 | deg
JavaFoil+Calcfoil stall+Eppler ext transition |  |  |  | L/D Max: | 118.799 | at alpha= | 5.5 | deg
Re: | 6000000 |  |  | Cd Min: | 0.00588 | at alpha= | -1.5 | deg
Mach: | 0.5 |  |  | Cl=0 at alpha= | -2.3143 | deg
|  |  |  | @ Cl=0.1, Cd= | 0.0058951
|  |  |  | @ Cl=0.4, Cd= | 0.0064314
|  |  |  | @ Cl=0.6, Cd= | 0.0066363
alpha (deg) | Cl | Cd | Cm | Cl/Cd
-20 | -0.99 | 0.15425 | -0.02 | -6.42
-19.5 | -0.962 | 0.15024 | -0.02 | -6.401
-19 | -0.931 | 0.14681 | -0.02 | -6.345
-18.5 | -0.904 | 0.14229 | -0.02 | -6.355
-18 | -0.877 | 0.14013 | -0.02 | -6.258
-17.5 | -0.85 | 0.13269 | -0.02 | -6.405
-17 | -0.824 | 0.13785 | -0.021 | -5.979
-16.5 | -0.797 | 0.12926 | -0.021 | -6.168
-16 | -0.77 | 0.1227 | -0.022 | -6.272
-15.5 | -0.741 | 0.11768 | -0.022 | -6.3
-15 | -0.713 | 0.11279 | -0.021 | -6.318
-14.5 | -0.684 | 0.10707 | -0.021 | -6.39
-14 | -0.656 | 0.10261 | -0.021 | -6.39
-13.5 | -0.628 | 0.10063 | -0.021 | -6.241
-13 | -0.6 | 0.09594 | -0.021 | -6.257
-12.5 | -0.572 | 0.0931 | -0.022 | -6.149
-12 | -0.545 | 0.0941 | -0.022 | -5.792
-11.5 | -0.517 | 0.08349 | -0.022 | -6.195
-11 | -0.488 | 0.08028 | -0.022 | -6.082
-10.5 | -0.461 | 0.07183 | -0.022 | -6.415
-10 | -0.433 | 0.06606 | -0.023 | -6.556
-9.5 | -0.408 | 0.05824 | -0.026 | -7.005
-9 | -0.376 | 0.0645 | -0.021 | -5.827
-8.5 | -0.35 | 0.05494 | -0.025 | -6.372
-8 | -0.354 | 0.02489 | -0.039 | -14.212
-7.5 | -0.293 | 0.05041 | -0.024 | -5.809
-7 | -0.42 | 0.03141 | -0.036 | -13.365
-6.5 | -0.498 | 0.00887 | -0.047 | -56.082
-6 | -0.465 | 0.00828 | -0.048 | -56.228
-5.5 | -0.417 | 0.00788 | -0.049 | -52.854
-5 | -0.359 | 0.00712 | -0.049 | -50.416
-4.5 | -0.296 | 0.00702 | -0.05 | -42.141
-4 | -0.231 | 0.00676 | -0.051 | -34.122
-3.5 | -0.163 | 0.00649 | -0.051 | -25.194
-3 | -0.095 | 0.00637 | -0.052 | -14.924
-2.5 | -0.026 | 0.00619 | -0.053 | -4.204
-2 | 0.044 | 0.00596 | -0.054 | 7.308
-1.5 | 0.113 | 0.00588 | -0.054 | 19.289
-1 | 0.183 | 0.00605 | -0.055 | 30.337
-0.5 | 0.253 | 0.00606 | -0.056 | 41.813
0 | 0.326 | 0.00614 | -0.056 | 53.014
0.5 | 0.396 | 0.00642 | -0.057 | 61.637
1 | 0.466 | 0.00662 | -0.058 | 70.374
1.5 | 0.536 | 0.00681 | -0.058 | 78.702
2 | 0.606 | 0.00662 | -0.059 | 91.499
2.5 | 0.676 | 0.00692 | -0.06 | 97.665
3 | 0.745 | 0.00729 | -0.06 | 102.095
3.5 | 0.814 | 0.00757 | -0.061 | 107.503
4 | 0.882 | 0.00795 | -0.062 | 110.973
4.5 | 0.95 | 0.00807 | -0.063 | 117.761
5 | 1.016 | 0.00857 | -0.063 | 118.64
5.5 | 1.082 | 0.00911 | -0.064 | 118.799
6 | 1.145 | 0.00968 | -0.065 | 118.284
6.5 | 1.205 | 0.011 | -0.065 | 109.608
7 | 1.261 | 0.01178 | -0.066 | 107.045
7.5 | 1.309 | 0.01204 | -0.067 | 108.704
8 | 1.346 | 0.01379 | -0.067 | 97.583
8.5 | 1.365 | 0.01538 | -0.068 | 88.75
9 | 1.318 | 0.01833 | -0.067 | 71.925
9.5 | 1.228 | 0.02145 | -0.066 | 57.252
10 | 0.811 | 0.02748 | -0.066 | 29.518
10.5 | 0.827 | 0.03376 | -0.064 | 24.508
11 | 0.769 | 0.07465 | -0.048 | 10.295
11.5 | 0.791 | 0.08005 | -0.047 | 9.887
12 | 0.826 | 0.08326 | -0.049 | 9.917
12.5 | 0.836 | 0.09523 | -0.042 | 8.783
13 | 0.869 | 0.09841 | -0.045 | 8.826
13.5 | 0.903 | 0.09943 | -0.048 | 9.08

## 88. Re 6M Mach 0.50 (2)
BIGFOIL.COM POLAR EXPORT
GA 30-312
GA 30-312 |  |  |  | Cl Max: | 1.5949 | at alpha= | 12 | deg
XFOIL ncrit=9 |  |  |  | L/D Max: | 134.667 | at alpha= | 5.5 | deg
Re: | 6000000 |  |  | Cd Min: | 0.25486 | at alpha= | -20 | deg
Mach: | 0.5 |  |  | Cl=0 at alpha= | -2.4206 | deg
|  |  |  | @ Cl=0.1, Cd= | 0.0056061
|  |  |  | @ Cl=0.4, Cd= | 0.0053595
|  |  |  | @ Cl=0.6, Cd= | 0.0058004
alpha (deg) | Cl | Cd | Cm | Cl/Cd
-20 | -0.7008 | 0.25486 | 0.0391 | -2.7497
-19.5 | -0.6803 | 0.24628 | 0.0341 | -2.7623
-19 | -0.6583 | 0.23885 | 0.0296 | -2.7561
-18.5 | -0.6382 | 0.23043 | 0.0249 | -2.7696
-18 | -0.6192 | 0.22151 | 0.0202 | -2.7954
-17.5 | -0.6016 | 0.21227 | 0.0155 | -2.8341
-17 | -0.5834 | 0.20387 | 0.011 | -2.8616
-16.5 | -0.5624 | 0.19674 | 0.007 | -2.8586
-16 | -0.5433 | 0.18895 | 0.0029 | -2.8754
-15.5 | -0.5273 | 0.18025 | -0.0014 | -2.9254
-15 | -0.5146 | 0.17085 | -0.0057 | -3.012
-14.5 | -0.505 | 0.16097 | -0.0103 | -3.1372
-14 | -0.4915 | 0.15279 | -0.0142 | -3.2168
-13.5 | -0.4818 | 0.14397 | -0.0182 | -3.3465
-13 | -0.4756 | 0.13461 | -0.0224 | -3.5332
-12.5 | -0.4814 | 0.1233 | -0.0277 | -3.9043
-12 | -0.5002 | 0.11024 | -0.0346 | -4.5374
-11.5 | -0.4941 | 0.0993 | -0.0429 | -4.9758
-11 | -0.4927 | 0.08139 | -0.0651 | -6.0536
-10.5 | -0.4759 | 0.06337 | -0.0935 | -7.5099
-10 | -0.4953 | 0.05338 | -0.1006 | -9.2788
-9.5 | -0.5206 | 0.04212 | -0.1073 | -12.3599
-9 | -0.5453 | 0.0311 | -0.1175 | -17.5338
-8.5 | -0.5931 | 0.02571 | -0.1104 | -23.0688
-8 | -0.6354 | 0.01951 | -0.1004 | -32.5679
-7.5 | -0.6415 | 0.01374 | -0.0913 | -46.6885
-7 | -0.6078 | 0.01033 | -0.0839 | -58.8383
-6.5 | -0.5498 | 0.00881 | -0.0788 | -62.4064
-6 | -0.4841 | 0.008 | -0.0751 | -60.5125
-5.5 | -0.416 | 0.00749 | -0.0723 | -55.5407
-5 | -0.347 | 0.00712 | -0.0701 | -48.736
-4.5 | -0.279 | 0.00676 | -0.0681 | -41.2722
-4 | -0.2112 | 0.00651 | -0.0665 | -32.4424
-3.5 | -0.1438 | 0.00629 | -0.0651 | -22.8617
-3 | -0.0769 | 0.00609 | -0.0639 | -12.6273
-2.5 | -0.0105 | 0.00591 | -0.0629 | -1.7766
-2 | 0.0556 | 0.00575 | -0.0619 | 9.6696
-1.5 | 0.1204 | 0.00554 | -0.0609 | 21.7329
-1 | 0.184 | 0.00532 | -0.0598 | 34.5865
-0.5 | 0.2467 | 0.00521 | -0.0586 | 47.3512
0 | 0.3081 | 0.00523 | -0.0573 | 58.9101
0.5 | 0.37 | 0.00532 | -0.056 | 69.5489
1 | 0.4307 | 0.0054 | -0.0545 | 79.7593
1.5 | 0.4925 | 0.00551 | -0.0532 | 89.3829
2 | 0.5535 | 0.0057 | -0.0517 | 97.1053
2.5 | 0.6137 | 0.00583 | -0.0499 | 105.2659
3 | 0.6671 | 0.00571 | -0.0468 | 116.8301
3.5 | 0.7229 | 0.00587 | -0.0439 | 123.1516
4 | 0.7774 | 0.00611 | -0.0406 | 127.234
4.5 | 0.8309 | 0.00635 | -0.0368 | 130.8504
5.5 | 1.01 | 0.0075 | -0.044 | 134.6667
6 | 1.0825 | 0.00806 | -0.0435 | 134.3052
6.5 | 1.1638 | 0.00866 | -0.0445 | 134.388
7 | 1.2299 | 0.00929 | -0.0422 | 132.3897
7.5 | 1.2734 | 0.0099 | -0.0354 | 128.6263
8 | 1.3061 | 0.01062 | -0.0267 | 122.9849
8.5 | 1.3485 | 0.01147 | -0.0199 | 117.5676
9 | 1.3928 | 0.01253 | -0.0137 | 111.1572
9.5 | 1.438 | 0.01379 | -0.0079 | 104.2785
10 | 1.4816 | 0.01537 | -0.0023 | 96.3956
10.5 | 1.5235 | 0.01731 | 0.0032 | 88.0127
11 | 1.5607 | 0.01975 | 0.0087 | 79.0228
11.5 | 1.5892 | 0.02299 | 0.0144 | 69.1257
12 | 1.5949 | 0.02792 | 0.0198 | 57.1239
12.5 | 1.5787 | 0.03478 | 0.0235 | 45.391
13 | 1.5475 | 0.04351 | 0.0247 | 35.5665
13.5 | 1.5108 | 0.05355 | 0.0235 | 28.2129
14 | 1.4708 | 0.06468 | 0.0203 | 22.7396
14.5 | 1.4297 | 0.0765 | 0.0158 | 18.6889
15 | 1.3862 | 0.08897 | 0.0103 | 15.5805
15.5 | 1.3457 | 0.10153 | 0.0043 | 13.2542
16 | 1.3067 | 0.11422 | -0.0023 | 11.4402
16.5 | 1.2718 | 0.12686 | -0.0092 | 10.0252
17 | 1.2395 | 0.13975 | -0.0168 | 8.8694

## 89. Re 7M Mach 0.00 (1)
BIGFOIL.COM POLAR EXPORT
GA 30-312
GA 30-312 |  |  |  | Cl Max: | 1.557 | at alpha= | 12.5 | deg
JavaFoil+Calcfoil stall+Eppler ext transition |  |  |  | L/D Max: | 130.459 | at alpha= | 6.5 | deg
Re: | 7000000 |  |  | Cd Min: | 0.00558 | at alpha= | -1 | deg
Mach: | 0 |  |  | Cl=0 at alpha= | -2.3115 | deg
|  |  |  | @ Cl=0.1, Cd= | 0.0056961
|  |  |  | @ Cl=0.4, Cd= | 0.0061036
|  |  |  | @ Cl=0.6, Cd= | 0.0062597
alpha (deg) | Cl | Cd | Cm | Cl/Cd
-16.5 | -0.717 | 0.10937 | -0.019 | -6.557
-16 | -0.727 | 0.10405 | -0.019 | -6.99
-15.5 | -0.742 | 0.09185 | -0.021 | -8.08
-15 | -0.752 | 0.08415 | -0.022 | -8.931
-14.5 | -0.762 | 0.07494 | -0.023 | -10.164
-14 | -0.771 | 0.06568 | -0.025 | -11.734
-13.5 | -0.782 | 0.05422 | -0.026 | -14.417
-13 | -0.793 | 0.04279 | -0.028 | -18.526
-12.5 | -0.796 | 0.03559 | -0.03 | -22.374
-12 | -0.845 | 0.0158 | -0.034 | -53.475
-11.5 | -0.849 | 0.01236 | -0.035 | -68.722
-11 | -0.837 | 0.01076 | -0.036 | -77.849
-10.5 | -0.813 | 0.01029 | -0.037 | -78.96
-10 | -0.784 | 0.00943 | -0.037 | -83.155
-9.5 | -0.751 | 0.00897 | -0.038 | -83.777
-9 | -0.715 | 0.00882 | -0.038 | -81.004
-8.5 | -0.675 | 0.00819 | -0.039 | -82.367
-8 | -0.631 | 0.00823 | -0.039 | -76.662
-7.5 | -0.585 | 0.00764 | -0.04 | -76.52
-7 | -0.536 | 0.00739 | -0.041 | -72.538
-6.5 | -0.484 | 0.0074 | -0.041 | -65.47
-6 | -0.431 | 0.00693 | -0.042 | -62.163
-5.5 | -0.376 | 0.00663 | -0.042 | -56.629
-5 | -0.319 | 0.00645 | -0.043 | -49.455
-4.5 | -0.261 | 0.00626 | -0.043 | -41.637
-4 | -0.202 | 0.00618 | -0.044 | -32.67
-3.5 | -0.143 | 0.006 | -0.045 | -23.748
-3 | -0.083 | 0.00579 | -0.045 | -14.293
-2.5 | -0.023 | 0.00575 | -0.046 | -3.926
-2 | 0.038 | 0.00572 | -0.046 | 6.617
-1.5 | 0.098 | 0.0057 | -0.047 | 17.259
-1 | 0.159 | 0.00558 | -0.048 | 28.502
-0.5 | 0.22 | 0.00584 | -0.048 | 37.586
0 | 0.282 | 0.00583 | -0.049 | 48.372
0.5 | 0.343 | 0.00587 | -0.049 | 58.438
1 | 0.404 | 0.00612 | -0.05 | 66.013
1.5 | 0.465 | 0.00625 | -0.051 | 74.347
2 | 0.525 | 0.00604 | -0.051 | 87.042
2.5 | 0.586 | 0.00622 | -0.052 | 94.239
3 | 0.646 | 0.00639 | -0.052 | 101.172
3.5 | 0.706 | 0.00661 | -0.053 | 106.813
4 | 0.766 | 0.00687 | -0.054 | 111.541
4.5 | 0.826 | 0.00671 | -0.054 | 123.141
5 | 0.885 | 0.00708 | -0.055 | 125.023
5.5 | 0.944 | 0.00776 | -0.055 | 121.587
6 | 1.002 | 0.00817 | -0.056 | 122.694
6.5 | 1.059 | 0.00812 | -0.057 | 130.459
7 | 1.114 | 0.00857 | -0.057 | 130.015
7.5 | 1.168 | 0.00899 | -0.058 | 130.01
8 | 1.22 | 0.00936 | -0.058 | 130.379
8.5 | 1.269 | 0.00984 | -0.059 | 129.016
9 | 1.316 | 0.01038 | -0.059 | 126.837
9.5 | 1.361 | 0.01093 | -0.06 | 124.476
10 | 1.402 | 0.01151 | -0.061 | 121.819
10.5 | 1.44 | 0.01218 | -0.061 | 118.257
11 | 1.475 | 0.0133 | -0.062 | 110.935
11.5 | 1.506 | 0.01394 | -0.062 | 108.054
12 | 1.534 | 0.01537 | -0.063 | 99.82
12.5 | 1.557 | 0.01622 | -0.064 | 96.048
13 | 1.54 | 0.01789 | -0.063 | 86.095
13.5 | 1.547 | 0.01936 | -0.063 | 79.922
14 | 1.549 | 0.02116 | -0.063 | 73.225
14.5 | 1.548 | 0.02307 | -0.063 | 67.106
15 | 1.539 | 0.02548 | -0.063 | 60.409
15.5 | 1.521 | 0.02793 | -0.063 | 54.442
16 | 1.496 | 0.03107 | -0.063 | 48.145
16.5 | 1.468 | 0.03441 | -0.063 | 42.666
17 | 1.435 | 0.03826 | -0.063 | 37.516
17.5 | 1.397 | 0.04356 | -0.063 | 32.08

## 90. Re 7M Mach 0.00 (2)
BIGFOIL.COM POLAR EXPORT
GA 30-312
GA 30-312 |  |  |  | Cl Max: | 1.8266 | at alpha= | 20 | deg
XFOIL ncrit=9 |  |  |  | L/D Max: | 139.973 | at alpha= | 7 | deg
Re: | 7000000 |  |  | Cd Min: | 0.04751 | at alpha= | 20 | deg
Mach: | 0 |  |  | Cl=0 at alpha= | -2.4121 | deg
|  |  |  | @ Cl=0.1, Cd= | 0.0051703
|  |  |  | @ Cl=0.4, Cd= | 0.005123
|  |  |  | @ Cl=0.6, Cd= | 0.0052576
alpha (deg) | Cl | Cd | Cm | Cl/Cd
-20 | -1.5725 | 0.03698 | -0.0796 | -42.523
-19.5 | -1.579 | 0.03074 | -0.0826 | -51.3663
-19 | -1.5777 | 0.02665 | -0.0824 | -59.2008
-18.5 | -1.568 | 0.02396 | -0.0803 | -65.4424
-18 | -1.5519 | 0.0221 | -0.0771 | -70.2217
-17.5 | -1.5407 | 0.02033 | -0.0721 | -75.7846
-17 | -1.5194 | 0.01897 | -0.0676 | -80.0949
-16.5 | -1.4898 | 0.01766 | -0.0642 | -84.3601
-16 | -1.4557 | 0.01659 | -0.0613 | -87.7456
-15.5 | -1.4207 | 0.01564 | -0.0582 | -90.8376
-15 | -1.3813 | 0.01481 | -0.0557 | -93.2681
-14.5 | -1.3238 | 0.01393 | -0.0569 | -95.0323
-14 | -1.2656 | 0.01314 | -0.0582 | -96.3166
-13.5 | -1.2094 | 0.01244 | -0.0588 | -97.2186
-13 | -1.1314 | 0.0117 | -0.0641 | -96.7009
-12.5 | -1.0707 | 0.01116 | -0.0656 | -95.9409
-12 | -1.0275 | 0.01062 | -0.0632 | -96.7514
-11.5 | -0.98 | 0.01016 | -0.0617 | -96.4567
-11 | -0.9302 | 0.00975 | -0.0606 | -95.4051
-10.5 | -0.8792 | 0.00937 | -0.0596 | -93.8314
-10 | -0.8271 | 0.00903 | -0.0589 | -91.5947
-9.5 | -0.7752 | 0.00864 | -0.058 | -89.7222
-9 | -0.7226 | 0.00824 | -0.0573 | -87.6942
-8.5 | -0.6691 | 0.00792 | -0.0568 | -84.4823
-8 | -0.615 | 0.00765 | -0.0563 | -80.3922
-7.5 | -0.5608 | 0.00736 | -0.0558 | -76.1957
-7 | -0.5068 | 0.00708 | -0.0553 | -71.5819
-6.5 | -0.452 | 0.00687 | -0.0549 | -65.7933
-6 | -0.397 | 0.00664 | -0.0545 | -59.7892
-5.5 | -0.3419 | 0.00643 | -0.0542 | -53.1726
-5 | -0.2866 | 0.00624 | -0.0538 | -45.9295
-4.5 | -0.2312 | 0.00608 | -0.0535 | -38.0263
-4 | -0.1759 | 0.00592 | -0.0532 | -29.7128
-3.5 | -0.1206 | 0.00577 | -0.0529 | -20.9012
-3 | -0.0651 | 0.00564 | -0.0526 | -11.5426
-2.5 | -0.0097 | 0.0055 | -0.0523 | -1.7636
-2 | 0.0455 | 0.00535 | -0.052 | 8.5047
-1.5 | 0.1001 | 0.00517 | -0.0516 | 19.3617
-1 | 0.154 | 0.00504 | -0.051 | 30.5556
-0.5 | 0.2076 | 0.00496 | -0.0505 | 41.8548
0 | 0.261 | 0.00495 | -0.0498 | 52.7273
0.5 | 0.3139 | 0.00505 | -0.0491 | 62.1584
1 | 0.3664 | 0.00506 | -0.0484 | 72.4111
1.5 | 0.4197 | 0.00516 | -0.0478 | 81.3372
2 | 0.4726 | 0.00526 | -0.0472 | 89.8479
2.5 | 0.5247 | 0.00533 | -0.0464 | 98.4428
3 | 0.5733 | 0.00522 | -0.0449 | 109.8276
3.5 | 0.623 | 0.00529 | -0.0436 | 117.7694
4 | 0.6738 | 0.00546 | -0.0425 | 123.4066
4.5 | 0.7222 | 0.00559 | -0.0408 | 129.195
5 | 0.7709 | 0.00581 | -0.0393 | 132.685
5.5 | 0.8388 | 0.0062 | -0.0422 | 135.2903
6 | 0.9096 | 0.00657 | -0.0458 | 138.4475
7 | 1.0302 | 0.00736 | -0.0483 | 139.9728
7.5 | 1.0924 | 0.00782 | -0.0501 | 139.6931
8 | 1.1544 | 0.00826 | -0.0518 | 139.7579
8.5 | 1.2053 | 0.00869 | -0.0512 | 138.6997
9 | 1.2466 | 0.00914 | -0.0484 | 136.3895
9.5 | 1.2882 | 0.00961 | -0.0458 | 134.0479
10.5 | 1.3731 | 0.01061 | -0.0412 | 129.4156
11 | 1.4158 | 0.01113 | -0.0391 | 127.2058
11.5 | 1.4564 | 0.01173 | -0.0367 | 124.1603
12 | 1.4948 | 0.0124 | -0.034 | 120.5484
12.5 | 1.526 | 0.01307 | -0.0299 | 116.7559
13 | 1.5583 | 0.01381 | -0.0264 | 112.8385
13.5 | 1.5901 | 0.01469 | -0.0231 | 108.2437
14 | 1.6219 | 0.01563 | -0.0202 | 103.7684
14.5 | 1.6505 | 0.01681 | -0.0171 | 98.1856
15 | 1.6806 | 0.01798 | -0.0146 | 93.4705
15.5 | 1.7071 | 0.01945 | -0.0119 | 87.7686
16 | 1.7311 | 0.02118 | -0.0094 | 81.7328
16.5 | 1.752 | 0.02323 | -0.007 | 75.4197
17 | 1.7738 | 0.02531 | -0.005 | 70.083
17.5 | 1.7932 | 0.02767 | -0.0031 | 64.8066
18 | 1.8073 | 0.03055 | -0.0013 | 59.1588
18.5 | 1.8168 | 0.03396 | 0.0003 | 53.4982
19 | 1.8231 | 0.03792 | 0.0015 | 48.0775
19.5 | 1.8243 | 0.04261 | 0.0022 | 42.8139
20 | 1.8266 | 0.04751 | 0.0024 | 38.4466

## 91. Re 7M Mach 0.10 (1)
BIGFOIL.COM POLAR EXPORT
GA 30-312
GA 30-312 |  |  |  | Cl Max: | 1.538 | at alpha= | 13.5 | deg
JavaFoil+Calcfoil stall+Eppler ext transition |  |  |  | L/D Max: | 130.913 | at alpha= | 6.5 | deg
Re: | 7000000 |  |  | Cd Min: | 0.00556 | at alpha= | -1 | deg
Mach: | 0.1 |  |  | Cl=0 at alpha= | -2.3115 | deg
|  |  |  | @ Cl=0.1, Cd= | 0.0057567
|  |  |  | @ Cl=0.4, Cd= | 0.0060403
|  |  |  | @ Cl=0.6, Cd= | 0.0062122
alpha (deg) | Cl | Cd | Cm | Cl/Cd
-16.5 | -0.68 | 0.11265 | -0.018 | -6.034
-16 | -0.693 | 0.1076 | -0.019 | -6.438
-15.5 | -0.708 | 0.09702 | -0.02 | -7.301
-15 | -0.722 | 0.08839 | -0.021 | -8.164
-14.5 | -0.732 | 0.08072 | -0.022 | -9.074
-14 | -0.744 | 0.07123 | -0.024 | -10.441
-13.5 | -0.754 | 0.06136 | -0.025 | -12.29
-13 | -0.767 | 0.04922 | -0.027 | -15.583
-12.5 | -0.772 | 0.04176 | -0.029 | -18.481
-12 | -0.82 | 0.01914 | -0.033 | -42.829
-11.5 | -0.835 | 0.0132 | -0.035 | -63.214
-11 | -0.831 | 0.01074 | -0.036 | -77.402
-10.5 | -0.808 | 0.01042 | -0.037 | -77.559
-10 | -0.781 | 0.00953 | -0.037 | -81.967
-9.5 | -0.75 | 0.00907 | -0.038 | -82.714
-9 | -0.714 | 0.00891 | -0.038 | -80.133
-8.5 | -0.675 | 0.00828 | -0.039 | -81.564
-8 | -0.632 | 0.00821 | -0.04 | -76.978
-7.5 | -0.586 | 0.00773 | -0.04 | -75.877
-7 | -0.537 | 0.00749 | -0.041 | -71.769
-6.5 | -0.486 | 0.00748 | -0.041 | -64.946
-6 | -0.433 | 0.00701 | -0.042 | -61.679
-5.5 | -0.377 | 0.00671 | -0.042 | -56.258
-5 | -0.32 | 0.00651 | -0.043 | -49.174
-4.5 | -0.262 | 0.00624 | -0.044 | -42.007
-4 | -0.203 | 0.00616 | -0.044 | -32.952
-3.5 | -0.143 | 0.00607 | -0.045 | -23.61
-3 | -0.083 | 0.00585 | -0.045 | -14.211
-2.5 | -0.023 | 0.0058 | -0.046 | -3.914
-2 | 0.038 | 0.00577 | -0.047 | 6.585
-1.5 | 0.099 | 0.00576 | -0.047 | 17.165
-1 | 0.16 | 0.00556 | -0.048 | 28.726
-0.5 | 0.221 | 0.00583 | -0.048 | 37.83
0 | 0.284 | 0.00588 | -0.049 | 48.246
0.5 | 0.345 | 0.00586 | -0.05 | 58.812
1 | 0.406 | 0.00606 | -0.05 | 66.934
1.5 | 0.467 | 0.00625 | -0.051 | 74.736
2 | 0.528 | 0.00604 | -0.051 | 87.473
2.5 | 0.589 | 0.00617 | -0.052 | 95.442
3 | 0.649 | 0.0064 | -0.053 | 101.534
3.5 | 0.71 | 0.00675 | -0.053 | 105.124
4 | 0.77 | 0.00697 | -0.054 | 110.558
4.5 | 0.83 | 0.00674 | -0.054 | 123.243
5 | 0.89 | 0.00711 | -0.055 | 125.174
5.5 | 0.948 | 0.00778 | -0.056 | 121.881
6 | 1.007 | 0.0082 | -0.056 | 122.737
6.5 | 1.064 | 0.00813 | -0.057 | 130.913
7 | 1.12 | 0.00861 | -0.057 | 130.053
7.5 | 1.173 | 0.00908 | -0.058 | 129.263
8 | 1.225 | 0.00946 | -0.059 | 129.556
8.5 | 1.274 | 0.00978 | -0.059 | 130.366
9 | 1.321 | 0.01048 | -0.06 | 126.068
9.5 | 1.365 | 0.01106 | -0.06 | 123.369
10 | 1.406 | 0.01165 | -0.061 | 120.631
10.5 | 1.443 | 0.01282 | -0.062 | 112.556
11 | 1.477 | 0.01346 | -0.062 | 109.731
11.5 | 1.507 | 0.01419 | -0.063 | 106.23
12 | 1.533 | 0.0156 | -0.063 | 98.281
12.5 | 1.524 | 0.017 | -0.062 | 89.64
13 | 1.533 | 0.01833 | -0.063 | 83.635
13.5 | 1.538 | 0.01992 | -0.063 | 77.182
14 | 1.536 | 0.02184 | -0.063 | 70.339
14.5 | 1.532 | 0.02386 | -0.063 | 64.218
15 | 1.52 | 0.02647 | -0.063 | 57.439
15.5 | 1.497 | 0.02907 | -0.063 | 51.495
16 | 1.469 | 0.03224 | -0.063 | 45.553
16.5 | 1.434 | 0.03631 | -0.063 | 39.482
17 | 1.394 | 0.04122 | -0.063 | 33.819
17.5 | 1.349 | 0.04739 | -0.062 | 28.471
18 | 1.305 | 0.05343 | -0.062 | 24.418
18.5 | 1.255 | 0.06169 | -0.062 | 20.344

## 92. Re 7M Mach 0.10 (2)
BIGFOIL.COM POLAR EXPORT
GA 30-312
GA 30-312 |  |  |  | Cl Max: | 1.8174 | at alpha= | 19.5 | deg
XFOIL ncrit=9 |  |  |  | L/D Max: | 139.906 | at alpha= | 7 | deg
Re: | 7000000 |  |  | Cd Min: | 0.05861 | at alpha= | -20 | deg
Mach: | 0.1 |  |  | Cl=0 at alpha= | -2.4126 | deg
|  |  |  | @ Cl=0.1, Cd= | 0.0051822
|  |  |  | @ Cl=0.4, Cd= | 0.0051288
|  |  |  | @ Cl=0.6, Cd= | 0.0052728
alpha (deg) | Cl | Cd | Cm | Cl/Cd
-20 | -1.4546 | 0.05861 | -0.0656 | -24.8183
-19.5 | -1.5253 | 0.04062 | -0.0793 | -37.5505
-19 | -1.546 | 0.0318 | -0.0851 | -48.6164
-18.5 | -1.5476 | 0.02717 | -0.0853 | -56.9599
-18 | -1.5388 | 0.02428 | -0.0832 | -63.3773
-17.5 | -1.5255 | 0.02218 | -0.0796 | -68.7782
-17 | -1.5103 | 0.02062 | -0.0746 | -73.2444
-16.5 | -1.4896 | 0.01908 | -0.0698 | -78.0713
-16 | -1.4601 | 0.01767 | -0.0661 | -82.6316
-15.5 | -1.4274 | 0.01646 | -0.0626 | -86.7193
-15 | -1.3929 | 0.0155 | -0.0589 | -89.8645
-14.5 | -1.3367 | 0.01448 | -0.0596 | -92.3135
-14 | -1.2776 | 0.01357 | -0.0606 | -94.1489
-13.5 | -1.2215 | 0.01279 | -0.0609 | -95.5043
-13 | -1.1425 | 0.01198 | -0.0661 | -95.3673
-12.5 | -1.079 | 0.01141 | -0.0678 | -94.5662
-12 | -1.035 | 0.01091 | -0.0653 | -94.8671
-11.5 | -0.9878 | 0.01036 | -0.0634 | -95.3475
-11 | -0.9378 | 0.0099 | -0.0621 | -94.7273
-10.5 | -0.8864 | 0.00949 | -0.061 | -93.4036
-10 | -0.8338 | 0.00912 | -0.0601 | -91.4254
-9.5 | -0.7808 | 0.00878 | -0.0592 | -88.9294
-9 | -0.7281 | 0.00833 | -0.0583 | -87.407
-8.5 | -0.6742 | 0.00798 | -0.0577 | -84.4862
-8 | -0.6197 | 0.0077 | -0.0571 | -80.4805
-7.5 | -0.5647 | 0.00742 | -0.0566 | -76.1051
-7 | -0.5104 | 0.00712 | -0.0559 | -71.6854
-6.5 | -0.4552 | 0.00689 | -0.0555 | -66.0668
-6 | -0.3997 | 0.00668 | -0.0551 | -59.8353
-5.5 | -0.3442 | 0.00644 | -0.0547 | -53.4472
-5 | -0.2884 | 0.00626 | -0.0543 | -46.0703
-4.5 | -0.2327 | 0.0061 | -0.054 | -38.1475
-4 | -0.177 | 0.00594 | -0.0536 | -29.798
-3.5 | -0.1213 | 0.00578 | -0.0533 | -20.9862
-3 | -0.0655 | 0.00564 | -0.053 | -11.6135
-2.5 | -0.0097 | 0.00551 | -0.0526 | -1.7604
-2 | 0.0458 | 0.00535 | -0.0523 | 8.5607
-1.5 | 0.1007 | 0.00518 | -0.0519 | 19.4402
-1 | 0.155 | 0.00505 | -0.0513 | 30.6931
-0.5 | 0.2088 | 0.00496 | -0.0507 | 42.0968
0 | 0.2625 | 0.00496 | -0.0501 | 52.9234
0.5 | 0.3157 | 0.00505 | -0.0494 | 62.5149
1 | 0.3684 | 0.00507 | -0.0486 | 72.6627
1.5 | 0.4221 | 0.00517 | -0.048 | 81.6441
2 | 0.4753 | 0.00527 | -0.0473 | 90.1898
2.5 | 0.5278 | 0.00535 | -0.0465 | 98.6542
3 | 0.5766 | 0.00524 | -0.045 | 110.0382
3.5 | 0.6265 | 0.00531 | -0.0437 | 117.9849
4 | 0.6774 | 0.00548 | -0.0425 | 123.6131
4.5 | 0.726 | 0.00562 | -0.0408 | 129.1815
5 | 0.7751 | 0.00583 | -0.0392 | 132.9503
6 | 0.9152 | 0.00661 | -0.0458 | 138.4569
7 | 1.0367 | 0.00741 | -0.0482 | 139.9055
7.5 | 1.0996 | 0.00786 | -0.05 | 139.8982
8 | 1.162 | 0.00832 | -0.0517 | 139.6635
8.5 | 1.2117 | 0.00876 | -0.0506 | 138.3219
9 | 1.2533 | 0.00921 | -0.0478 | 136.0803
9.5 | 1.2952 | 0.00969 | -0.045 | 133.6636
10 | 1.3375 | 0.01021 | -0.0425 | 130.999
10.5 | 1.3803 | 0.01074 | -0.0402 | 128.5196
11 | 1.423 | 0.01127 | -0.0379 | 126.2644
11.5 | 1.4638 | 0.01188 | -0.0353 | 123.2155
12 | 1.4996 | 0.01257 | -0.0319 | 119.2999
12.5 | 1.5303 | 0.0133 | -0.0276 | 115.0602
13 | 1.563 | 0.01411 | -0.0241 | 110.7725
13.5 | 1.5958 | 0.01502 | -0.0209 | 106.245
14 | 1.6263 | 0.0161 | -0.0178 | 101.0124
14.5 | 1.6562 | 0.0173 | -0.0148 | 95.7341
15 | 1.6854 | 0.01861 | -0.0122 | 90.5642
15.5 | 1.7104 | 0.0203 | -0.0094 | 84.2562
16 | 1.7331 | 0.02224 | -0.0068 | 77.9272
16.5 | 1.7553 | 0.02432 | -0.0045 | 72.1752
17 | 1.7759 | 0.02663 | -0.0025 | 66.6879
17.5 | 1.7929 | 0.0293 | -0.0006 | 61.1911
18 | 1.8043 | 0.0326 | 0.0012 | 55.3466
18.5 | 1.8106 | 0.03652 | 0.0027 | 49.5783
19 | 1.8136 | 0.04105 | 0.0036 | 44.1803
19.5 | 1.8174 | 0.04578 | 0.004 | 39.6986
20 | 1.8164 | 0.05126 | 0.0039 | 35.435

## 93. Re 7M Mach 0.25 (1)
BIGFOIL.COM POLAR EXPORT
GA 30-312
GA 30-312 |  |  |  | Cl Max: | 1.502 | at alpha= | 11.5 | deg
JavaFoil+Calcfoil stall+Eppler ext transition |  |  |  | L/D Max: | 127.817 | at alpha= | 7 | deg
Re: | 7000000 |  |  | Cd Min: | 0.00568 | at alpha= | -2 | deg
Mach: | 0.25 |  |  | Cl=0 at alpha= | -2.3145 | deg
|  |  |  | @ Cl=0.1, Cd= | 0.0057768
|  |  |  | @ Cl=0.4, Cd= | 0.0061125
|  |  |  | @ Cl=0.6, Cd= | 0.0062781
alpha (deg) | Cl | Cd | Cm | Cl/Cd
-15 | -0.478 | 0.10594 | -0.018 | -4.516
-14.5 | -0.516 | 0.09929 | -0.019 | -5.196
-14 | -0.55 | 0.09328 | -0.019 | -5.896
-13.5 | -0.58 | 0.08626 | -0.02 | -6.72
-13 | -0.605 | 0.07944 | -0.022 | -7.614
-12.5 | -0.626 | 0.0721 | -0.023 | -8.685
-12 | -0.647 | 0.06184 | -0.025 | -10.455
-11.5 | -0.67 | 0.04757 | -0.029 | -14.075
-11 | -0.692 | 0.03328 | -0.031 | -20.785
-10.5 | -0.745 | 0.0144 | -0.036 | -51.721
-10 | -0.755 | 0.01084 | -0.038 | -69.63
-9.5 | -0.734 | 0.00965 | -0.039 | -76.064
-9 | -0.707 | 0.00906 | -0.04 | -78.012
-8.5 | -0.674 | 0.00893 | -0.04 | -75.434
-8 | -0.635 | 0.00862 | -0.041 | -73.738
-7.5 | -0.593 | 0.00801 | -0.041 | -73.946
-7 | -0.546 | 0.00769 | -0.042 | -70.903
-6.5 | -0.495 | 0.0074 | -0.042 | -66.874
-6 | -0.442 | 0.0074 | -0.043 | -59.697
-5.5 | -0.386 | 0.00676 | -0.044 | -57.13
-5 | -0.328 | 0.00657 | -0.044 | -49.966
-4.5 | -0.269 | 0.00634 | -0.045 | -42.366
-4 | -0.208 | 0.00623 | -0.045 | -33.439
-3.5 | -0.147 | 0.00607 | -0.046 | -24.217
-3 | -0.085 | 0.00585 | -0.047 | -14.599
-2.5 | -0.023 | 0.00585 | -0.047 | -3.985
-2 | 0.039 | 0.00568 | -0.048 | 6.871
-1.5 | 0.102 | 0.00578 | -0.049 | 17.575
-1 | 0.164 | 0.00576 | -0.049 | 28.508
-0.5 | 0.227 | 0.00595 | -0.05 | 38.115
0 | 0.291 | 0.00584 | -0.05 | 49.857
0.5 | 0.354 | 0.00593 | -0.051 | 59.784
1 | 0.417 | 0.00618 | -0.052 | 67.443
1.5 | 0.48 | 0.0062 | -0.052 | 77.449
2 | 0.542 | 0.00614 | -0.053 | 88.297
2.5 | 0.605 | 0.00629 | -0.053 | 96.15
3 | 0.667 | 0.00661 | -0.054 | 100.868
3.5 | 0.729 | 0.00682 | -0.055 | 106.864
4 | 0.791 | 0.00703 | -0.055 | 112.538
4.5 | 0.853 | 0.00696 | -0.056 | 122.578
5 | 0.913 | 0.00733 | -0.057 | 124.571
5.5 | 0.974 | 0.00808 | -0.057 | 120.446
6 | 1.033 | 0.00846 | -0.058 | 122.062
6.5 | 1.091 | 0.00879 | -0.058 | 124.14
7 | 1.148 | 0.00898 | -0.059 | 127.817
7.5 | 1.202 | 0.00943 | -0.06 | 127.503
8 | 1.253 | 0.00987 | -0.06 | 126.984
8.5 | 1.301 | 0.01039 | -0.061 | 125.285
9 | 1.346 | 0.0116 | -0.061 | 116.031
9.5 | 1.387 | 0.01228 | -0.062 | 112.915
10 | 1.423 | 0.01245 | -0.063 | 114.314
10.5 | 1.455 | 0.01374 | -0.063 | 105.857
11 | 1.481 | 0.01451 | -0.064 | 102.085
11.5 | 1.502 | 0.01536 | -0.064 | 97.791
12 | 1.48 | 0.01791 | -0.063 | 82.638
12.5 | 1.478 | 0.01969 | -0.063 | 75.062
13 | 1.468 | 0.02176 | -0.064 | 67.473
13.5 | 1.452 | 0.0241 | -0.064 | 60.259
14 | 1.428 | 0.02704 | -0.064 | 52.813
14.5 | 1.397 | 0.03066 | -0.063 | 45.558
15 | 1.353 | 0.03515 | -0.063 | 38.502
15.5 | 1.288 | 0.04092 | -0.063 | 31.489
16 | 1.213 | 0.04896 | -0.062 | 24.773
16.5 | 1.125 | 0.06138 | -0.06 | 18.331

## 94. Re 7M Mach 0.25 (2)
BIGFOIL.COM POLAR EXPORT
GA 30-312
GA 30-312 |  |  |  | Cl Max: | 1.7688 | at alpha= | 17.5 | deg
XFOIL ncrit=9 |  |  |  | L/D Max: | 140.314 | at alpha= | 7 | deg
Re: | 7000000 |  |  | Cd Min: | 0.21869 | at alpha= | -19.5 | deg
Mach: | 0.25 |  |  | Cl=0 at alpha= | -2.4148 | deg
|  |  |  | @ Cl=0.1, Cd= | 0.0052444
|  |  |  | @ Cl=0.4, Cd= | 0.0051626
|  |  |  | @ Cl=0.6, Cd= | 0.0053365
alpha (deg) | Cl | Cd | Cm | Cl/Cd
-19.5 | -0.6577 | 0.21869 | 0.0272 | -3.0075
-19 | -0.6577 | 0.2054 | 0.0209 | -3.202
-18.5 | -0.7646 | 0.1644 | -0.0001 | -4.6509
-18 | -0.8122 | 0.14525 | -0.0116 | -5.5917
-17.5 | -0.9712 | 0.10875 | -0.0355 | -8.9306
-17 | -1.1155 | 0.07998 | -0.0551 | -13.9472
-16.5 | -1.2369 | 0.05544 | -0.0725 | -22.3106
-16 | -1.3047 | 0.03626 | -0.0904 | -35.9818
-15.5 | -1.3353 | 0.02783 | -0.0944 | -47.9806
-15 | -1.3533 | 0.02344 | -0.0895 | -57.7346
-14.5 | -1.3604 | 0.02045 | -0.081 | -66.5232
-14 | -1.3313 | 0.01821 | -0.0765 | -73.1082
-13.5 | -1.2794 | 0.01623 | -0.0751 | -78.8293
-13 | -1.2044 | 0.01457 | -0.0777 | -82.663
-12.5 | -1.1201 | 0.01323 | -0.0819 | -84.6636
-12 | -1.0777 | 0.01249 | -0.0775 | -86.285
-11.5 | -1.028 | 0.01185 | -0.0745 | -86.7511
-11 | -0.9771 | 0.01113 | -0.0719 | -87.7898
-10.5 | -0.9253 | 0.01037 | -0.0694 | -89.2285
-10 | -0.8707 | 0.00979 | -0.0675 | -88.9377
-9.5 | -0.8151 | 0.0093 | -0.0658 | -87.6452
-9 | -0.7586 | 0.00888 | -0.0644 | -85.4279
-8.5 | -0.7022 | 0.00841 | -0.063 | -83.4958
-8 | -0.6457 | 0.008 | -0.0618 | -80.7125
-7.5 | -0.5879 | 0.00766 | -0.0608 | -76.7493
-7 | -0.5302 | 0.00737 | -0.0599 | -71.9403
-6.5 | -0.4731 | 0.00706 | -0.0589 | -67.0113
-6 | -0.4151 | 0.00683 | -0.0582 | -60.776
-5.5 | -0.3571 | 0.00657 | -0.0575 | -54.3531
-5 | -0.299 | 0.00636 | -0.0569 | -47.0126
-4.5 | -0.2411 | 0.00617 | -0.0563 | -39.0762
-4 | -0.1832 | 0.006 | -0.0558 | -30.5333
-3.5 | -0.1254 | 0.00584 | -0.0553 | -21.4726
-3 | -0.0676 | 0.0057 | -0.0549 | -11.8596
-2.5 | -0.0098 | 0.00557 | -0.0545 | -1.7594
-2 | 0.0477 | 0.00542 | -0.054 | 8.8007
-1.5 | 0.1043 | 0.00523 | -0.0535 | 19.9426
-1 | 0.1603 | 0.00507 | -0.0529 | 31.6174
-0.5 | 0.2159 | 0.005 | -0.0522 | 43.18
0 | 0.2707 | 0.00501 | -0.0514 | 54.0319
0.5 | 0.3257 | 0.0051 | -0.0507 | 63.8627
1 | 0.38 | 0.00513 | -0.0498 | 74.0741
1.5 | 0.4353 | 0.00522 | -0.0491 | 83.3908
2 | 0.4902 | 0.00533 | -0.0483 | 91.97
2.5 | 0.5443 | 0.00543 | -0.0474 | 100.2394
3 | 0.5945 | 0.00533 | -0.0457 | 111.5385
3.5 | 0.6457 | 0.00539 | -0.0442 | 119.7959
4 | 0.6977 | 0.00557 | -0.0427 | 125.2603
4.5 | 0.7469 | 0.00575 | -0.0406 | 129.8957
5 | 0.7981 | 0.00598 | -0.0389 | 133.4615
5.5 | 0.8729 | 0.00638 | -0.0425 | 136.8182
6 | 0.9458 | 0.00683 | -0.0457 | 138.4773
6.5 | 1.0066 | 0.00723 | -0.0461 | 139.2254
7 | 1.0734 | 0.00765 | -0.0479 | 140.3137
7.5 | 1.1389 | 0.00819 | -0.0493 | 139.0598
8 | 1.2026 | 0.00872 | -0.0504 | 137.9128
8.5 | 1.245 | 0.00919 | -0.0469 | 135.4733
9 | 1.2877 | 0.0097 | -0.0434 | 132.7526
9.5 | 1.3314 | 0.01023 | -0.0401 | 130.1466
10 | 1.3757 | 0.0108 | -0.0371 | 127.3796
10.5 | 1.4193 | 0.01139 | -0.0339 | 124.6093
11 | 1.4569 | 0.01208 | -0.0297 | 120.6043
11.5 | 1.4902 | 0.01284 | -0.0248 | 116.0592
12 | 1.5245 | 0.01376 | -0.0205 | 110.7922
12.5 | 1.5578 | 0.01484 | -0.0164 | 104.973
13 | 1.5925 | 0.01596 | -0.0128 | 99.7807
13.5 | 1.6221 | 0.01747 | -0.0091 | 92.8506
14 | 1.6533 | 0.019 | -0.0058 | 87.0158
14.5 | 1.6804 | 0.02094 | -0.0026 | 80.2483
15 | 1.7033 | 0.02329 | 0.0005 | 73.1344
15.5 | 1.7251 | 0.02585 | 0.0032 | 66.735
16 | 1.7449 | 0.02872 | 0.0057 | 60.7556
16.5 | 1.7589 | 0.03218 | 0.008 | 54.6582
17 | 1.7665 | 0.03642 | 0.0098 | 48.5036
17.5 | 1.7688 | 0.04147 | 0.011 | 42.6525
18 | 1.7683 | 0.04712 | 0.0115 | 37.5276
18.5 | 1.7649 | 0.05341 | 0.0113 | 33.0444
19 | 1.7528 | 0.06097 | 0.0102 | 28.7486
19.5 | 1.7323 | 0.06985 | 0.0081 | 24.8003
20 | 1.7049 | 0.07998 | 0.0049 | 21.3166

## 95. Re 7M Mach 0.50 (1)
BIGFOIL.COM POLAR EXPORT
GA 30-312
GA 30-312 |  |  |  | Cl Max: | 1.365 | at alpha= | 8.5 | deg
JavaFoil+Calcfoil stall+Eppler ext transition |  |  |  | L/D Max: | 121.12 | at alpha= | 5.5 | deg
Re: | 7000000 |  |  | Cd Min: | 0.00591 | at alpha= | -1.5 | deg
Mach: | 0.5 |  |  | Cl=0 at alpha= | -2.3143 | deg
|  |  |  | @ Cl=0.1, Cd= | 0.0059514
|  |  |  | @ Cl=0.4, Cd= | 0.0064574
|  |  |  | @ Cl=0.6, Cd= | 0.0066071
alpha (deg) | Cl | Cd | Cm | Cl/Cd
-20 | -0.991 | 0.15092 | -0.02 | -6.568
-19.5 | -0.963 | 0.14794 | -0.02 | -6.509
-19 | -0.933 | 0.14562 | -0.02 | -6.408
-18.5 | -0.905 | 0.14188 | -0.02 | -6.375
-18 | -0.877 | 0.1352 | -0.02 | -6.489
-17.5 | -0.85 | 0.13141 | -0.02 | -6.469
-17 | -0.825 | 0.13526 | -0.021 | -6.097
-16.5 | -0.798 | 0.12741 | -0.022 | -6.262
-16 | -0.77 | 0.12145 | -0.022 | -6.34
-15.5 | -0.742 | 0.11684 | -0.022 | -6.349
-15 | -0.713 | 0.11165 | -0.022 | -6.389
-14.5 | -0.685 | 0.10511 | -0.022 | -6.516
-14 | -0.656 | 0.10065 | -0.021 | -6.516
-13.5 | -0.628 | 0.09928 | -0.021 | -6.327
-13 | -0.6 | 0.09393 | -0.021 | -6.392
-12.5 | -0.573 | 0.09085 | -0.022 | -6.303
-12 | -0.545 | 0.09163 | -0.022 | -5.949
-11.5 | -0.517 | 0.08216 | -0.022 | -6.298
-11 | -0.489 | 0.07951 | -0.022 | -6.148
-10.5 | -0.461 | 0.07143 | -0.023 | -6.459
-10 | -0.434 | 0.06497 | -0.023 | -6.674
-9.5 | -0.41 | 0.05628 | -0.027 | -7.28
-9 | -0.376 | 0.06413 | -0.021 | -5.862
-8.5 | -0.35 | 0.05414 | -0.025 | -6.471
-8 | -0.377 | 0.0141 | -0.043 | -26.714
-7.5 | -0.293 | 0.04947 | -0.024 | -5.927
-7 | -0.435 | 0.02369 | -0.04 | -18.366
-6.5 | -0.498 | 0.00865 | -0.047 | -57.544
-6 | -0.465 | 0.00769 | -0.048 | -60.528
-5.5 | -0.417 | 0.00732 | -0.049 | -56.936
-5 | -0.359 | 0.00739 | -0.049 | -48.58
-4.5 | -0.296 | 0.00689 | -0.05 | -42.959
-4 | -0.231 | 0.00658 | -0.051 | -35.019
-3.5 | -0.163 | 0.00629 | -0.051 | -25.991
-3 | -0.095 | 0.00622 | -0.052 | -15.281
-2.5 | -0.026 | 0.00607 | -0.053 | -4.282
-2 | 0.044 | 0.00613 | -0.054 | 7.115
-1.5 | 0.113 | 0.00591 | -0.054 | 19.187
-1 | 0.183 | 0.00606 | -0.055 | 30.281
-0.5 | 0.253 | 0.0061 | -0.056 | 41.519
0 | 0.326 | 0.00614 | -0.056 | 53.061
0.5 | 0.396 | 0.00645 | -0.057 | 61.387
1 | 0.466 | 0.00658 | -0.058 | 70.788
1.5 | 0.536 | 0.00679 | -0.058 | 78.927
2 | 0.606 | 0.00659 | -0.059 | 91.945
2.5 | 0.676 | 0.00695 | -0.06 | 97.234
3 | 0.745 | 0.00723 | -0.06 | 103.055
3.5 | 0.814 | 0.00752 | -0.061 | 108.244
4 | 0.882 | 0.00791 | -0.062 | 111.489
4.5 | 0.95 | 0.00795 | -0.063 | 119.462
5 | 1.016 | 0.00839 | -0.063 | 121.098
5.5 | 1.082 | 0.00893 | -0.064 | 121.12
6 | 1.145 | 0.00948 | -0.065 | 120.737
6.5 | 1.205 | 0.01075 | -0.065 | 112.149
7 | 1.261 | 0.01153 | -0.066 | 109.293
7.5 | 1.309 | 0.01194 | -0.067 | 109.621
8 | 1.346 | 0.0136 | -0.067 | 98.931
8.5 | 1.365 | 0.01493 | -0.068 | 91.412
9 | 1.321 | 0.01773 | -0.067 | 74.509
9.5 | 1.231 | 0.02069 | -0.067 | 59.494
10 | 0.813 | 0.02645 | -0.066 | 30.743
10.5 | 0.831 | 0.03199 | -0.065 | 25.987
11 | 0.776 | 0.06966 | -0.051 | 11.143
11.5 | 0.801 | 0.07389 | -0.05 | 10.846
12 | 0.831 | 0.07933 | -0.051 | 10.472
12.5 | 0.838 | 0.09336 | -0.043 | 8.977
13 | 0.871 | 0.09504 | -0.046 | 9.164
13.5 | 0.907 | 0.09579 | -0.05 | 9.47

## 96. Re 7M Mach 0.50 (2)
BIGFOIL.COM POLAR EXPORT
GA 30-312
GA 30-312 |  |  |  | Cl Max: | 1.6131 | at alpha= | 12 | deg
XFOIL ncrit=9 |  |  |  | L/D Max: | 138.513 | at alpha= | 6 | deg
Re: | 7000000 |  |  | Cd Min: | 0.25389 | at alpha= | -20 | deg
Mach: | 0.5 |  |  | Cl=0 at alpha= | -2.4157 | deg
|  |  |  | @ Cl=0.1, Cd= | 0.0055195
|  |  |  | @ Cl=0.4, Cd= | 0.0053297
|  |  |  | @ Cl=0.6, Cd= | 0.0057795
alpha (deg) | Cl | Cd | Cm | Cl/Cd
-20 | -0.7036 | 0.25389 | 0.0393 | -2.7713
-19.5 | -0.6833 | 0.24523 | 0.0343 | -2.7864
-19 | -0.6608 | 0.23824 | 0.0298 | -2.7737
-18.5 | -0.6407 | 0.22989 | 0.0252 | -2.787
-18 | -0.6211 | 0.22141 | 0.0205 | -2.8052
-17.5 | -0.6034 | 0.21228 | 0.0158 | -2.8425
-17 | -0.5849 | 0.20381 | 0.0114 | -2.8698
-16.5 | -0.5674 | 0.19532 | 0.0069 | -2.905
-16 | -0.5484 | 0.18756 | 0.0028 | -2.9239
-15.5 | -0.532 | 0.17911 | -0.0014 | -2.9702
-15 | -0.5171 | 0.17054 | -0.0055 | -3.0321
-14.5 | -0.5068 | 0.16088 | -0.01 | -3.1502
-14 | -0.5006 | 0.1508 | -0.0147 | -3.3196
-13.5 | -0.4934 | 0.14149 | -0.0191 | -3.4872
-13 | -0.488 | 0.13215 | -0.0234 | -3.6928
-12.5 | -0.4938 | 0.12108 | -0.0287 | -4.0783
-12 | -0.5149 | 0.10811 | -0.0352 | -4.7627
-11.5 | -0.5013 | 0.0923 | -0.0541 | -5.4312
-10.5 | -0.4903 | 0.06131 | -0.096 | -7.9971
-10 | -0.5094 | 0.0515 | -0.1024 | -9.8913
-9.5 | -0.53 | 0.04024 | -0.1096 | -13.171
-9 | -0.5573 | 0.03011 | -0.1183 | -18.5088
-8.5 | -0.6045 | 0.02513 | -0.1098 | -24.0549
-8 | -0.6417 | 0.01895 | -0.1002 | -33.8628
-7.5 | -0.6532 | 0.0128 | -0.0904 | -51.0312
-7 | -0.6147 | 0.00975 | -0.0832 | -63.0462
-6.5 | -0.5536 | 0.00843 | -0.0783 | -65.6702
-6 | -0.4861 | 0.00776 | -0.0749 | -62.6418
-5.5 | -0.418 | 0.00724 | -0.072 | -57.7348
-5 | -0.3488 | 0.00691 | -0.0698 | -50.4776
-4.5 | -0.2806 | 0.00659 | -0.0679 | -42.5797
-4 | -0.2124 | 0.00637 | -0.0663 | -33.3438
-3.5 | -0.1448 | 0.00616 | -0.065 | -23.5065
-3 | -0.0779 | 0.00596 | -0.0638 | -13.0705
-2.5 | -0.0112 | 0.00579 | -0.0628 | -1.9344
-2 | 0.0552 | 0.00565 | -0.0619 | 9.7699
-1.5 | 0.1204 | 0.00546 | -0.0609 | 22.0513
-1 | 0.1842 | 0.00526 | -0.0598 | 35.019
-0.5 | 0.246 | 0.00519 | -0.0585 | 47.3988
0 | 0.3075 | 0.00523 | -0.0572 | 58.7954
0.5 | 0.3698 | 0.0053 | -0.056 | 69.7736
1 | 0.4308 | 0.00536 | -0.0545 | 80.3731
1.5 | 0.4928 | 0.00549 | -0.0532 | 89.7632
2 | 0.554 | 0.00566 | -0.0518 | 97.8799
2.5 | 0.6156 | 0.00582 | -0.0503 | 105.7732
3 | 0.6728 | 0.00587 | -0.0479 | 114.6167
3.5 | 0.7264 | 0.00586 | -0.0446 | 123.959
4 | 0.7822 | 0.00611 | -0.0416 | 128.0196
4.5 | 0.8359 | 0.00628 | -0.0378 | 133.1051
5 | 0.9046 | 0.00665 | -0.0371 | 136.0301
5.5 | 1.0029 | 0.00728 | -0.0424 | 137.761
6 | 1.0804 | 0.0078 | -0.0429 | 138.5128
6.5 | 1.1577 | 0.00839 | -0.0431 | 137.9857
7 | 1.2374 | 0.00909 | -0.0434 | 136.1276
7.5 | 1.281 | 0.00969 | -0.0366 | 132.1981
8 | 1.3166 | 0.01035 | -0.0283 | 127.2077
8.5 | 1.359 | 0.01114 | -0.0213 | 121.9928
9 | 1.4047 | 0.01212 | -0.0151 | 115.8993
9.5 | 1.4507 | 0.0133 | -0.0091 | 109.0752
10 | 1.4953 | 0.01479 | -0.0034 | 101.1021
10.5 | 1.5381 | 0.01663 | 0.0023 | 92.4895
11 | 1.5776 | 0.01891 | 0.0079 | 83.4268
11.5 | 1.6074 | 0.02203 | 0.0138 | 72.9641
12 | 1.6131 | 0.02689 | 0.0195 | 59.9888
12.5 | 1.5957 | 0.03373 | 0.0236 | 47.308
13 | 1.5637 | 0.04241 | 0.0251 | 36.871
13.5 | 1.5263 | 0.0524 | 0.0241 | 29.1279
14 | 1.4852 | 0.06355 | 0.0209 | 23.3706
14.5 | 1.4422 | 0.07551 | 0.0164 | 19.0995
15 | 1.3993 | 0.0879 | 0.0109 | 15.9192
15.5 | 1.3596 | 0.10034 | 0.005 | 13.5499
16 | 1.3213 | 0.11292 | -0.0014 | 11.7012
16.5 | 1.2868 | 0.12548 | -0.0083 | 10.255
17 | 1.2542 | 0.1383 | -0.0159 | 9.0687

## 97. Re 8M Mach 0.00 (1)
BIGFOIL.COM POLAR EXPORT
GA 30-312
GA 30-312 |  |  |  | Cl Max: | 1.557 | at alpha= | 12.5 | deg
JavaFoil+Calcfoil stall+Eppler ext transition |  |  |  | L/D Max: | 132.865 | at alpha= | 6.5 | deg
Re: | 8000000 |  |  | Cd Min: | 0.00551 | at alpha= | -1 | deg
Mach: | 0 |  |  | Cl=0 at alpha= | -2.3115 | deg
|  |  |  | @ Cl=0.1, Cd= | 0.0056938
|  |  |  | @ Cl=0.4, Cd= | 0.0060669
|  |  |  | @ Cl=0.6, Cd= | 0.0062227
alpha (deg) | Cl | Cd | Cm | Cl/Cd
-16.5 | -0.718 | 0.10743 | -0.019 | -6.687
-16 | -0.728 | 0.10262 | -0.019 | -7.096
-15.5 | -0.744 | 0.09 | -0.021 | -8.263
-15 | -0.754 | 0.0815 | -0.022 | -9.256
-14.5 | -0.764 | 0.07272 | -0.024 | -10.51
-14 | -0.776 | 0.06191 | -0.025 | -12.528
-13.5 | -0.788 | 0.05008 | -0.027 | -15.735
-13 | -0.801 | 0.03888 | -0.029 | -20.591
-12.5 | -0.805 | 0.03154 | -0.03 | -25.524
-12 | -0.852 | 0.01413 | -0.034 | -60.286
-11.5 | -0.857 | 0.01166 | -0.035 | -73.446
-11 | -0.837 | 0.01078 | -0.036 | -77.684
-10.5 | -0.813 | 0.01007 | -0.037 | -80.7
-10 | -0.784 | 0.00917 | -0.037 | -85.474
-9.5 | -0.751 | 0.00879 | -0.038 | -85.446
-9 | -0.715 | 0.00864 | -0.038 | -82.669
-8.5 | -0.675 | 0.00804 | -0.039 | -83.867
-8 | -0.631 | 0.00766 | -0.039 | -82.429
-7.5 | -0.585 | 0.00747 | -0.04 | -78.248
-7 | -0.536 | 0.00704 | -0.041 | -76.075
-6.5 | -0.484 | 0.00704 | -0.041 | -68.828
-6 | -0.431 | 0.00688 | -0.042 | -62.59
-5.5 | -0.376 | 0.00647 | -0.042 | -58.096
-5 | -0.319 | 0.00629 | -0.043 | -50.718
-4.5 | -0.261 | 0.0061 | -0.043 | -42.753
-4 | -0.202 | 0.00602 | -0.044 | -33.572
-3.5 | -0.143 | 0.00589 | -0.045 | -24.206
-3 | -0.083 | 0.00586 | -0.045 | -14.115
-2.5 | -0.023 | 0.00584 | -0.046 | -3.872
-2 | 0.038 | 0.00583 | -0.046 | 6.484
-1.5 | 0.098 | 0.0057 | -0.047 | 17.26
-1 | 0.159 | 0.00551 | -0.048 | 28.87
-0.5 | 0.22 | 0.00582 | -0.048 | 37.769
0 | 0.282 | 0.00586 | -0.049 | 48.124
0.5 | 0.343 | 0.00588 | -0.049 | 58.315
1 | 0.404 | 0.00608 | -0.05 | 66.481
1.5 | 0.465 | 0.00621 | -0.051 | 74.871
2 | 0.525 | 0.006 | -0.051 | 87.525
2.5 | 0.586 | 0.00619 | -0.052 | 94.667
3 | 0.646 | 0.00633 | -0.052 | 102.112
3.5 | 0.706 | 0.00661 | -0.053 | 106.915
4 | 0.766 | 0.00687 | -0.054 | 111.604
4.5 | 0.826 | 0.00718 | -0.054 | 115.052
5 | 0.885 | 0.00698 | -0.055 | 126.733
5.5 | 0.944 | 0.00763 | -0.055 | 123.659
6 | 1.002 | 0.00801 | -0.056 | 125.062
6.5 | 1.059 | 0.00797 | -0.057 | 132.865
7 | 1.114 | 0.00843 | -0.057 | 132.209
7.5 | 1.168 | 0.00888 | -0.058 | 131.62
8 | 1.22 | 0.0092 | -0.058 | 132.684
8.5 | 1.269 | 0.0098 | -0.059 | 129.509
9 | 1.316 | 0.0106 | -0.059 | 124.126
9.5 | 1.361 | 0.01116 | -0.06 | 121.888
10 | 1.402 | 0.01177 | -0.061 | 119.072
10.5 | 1.44 | 0.01235 | -0.061 | 116.614
11 | 1.475 | 0.01297 | -0.062 | 113.689
11.5 | 1.506 | 0.01364 | -0.062 | 110.422
12 | 1.534 | 0.01497 | -0.063 | 102.449
12.5 | 1.557 | 0.01578 | -0.064 | 98.676
13 | 1.543 | 0.01733 | -0.063 | 89.024
13.5 | 1.551 | 0.01873 | -0.063 | 82.777
14 | 1.553 | 0.02043 | -0.063 | 76.009
14.5 | 1.551 | 0.02223 | -0.063 | 69.774
15 | 1.543 | 0.0246 | -0.063 | 62.7
15.5 | 1.524 | 0.02693 | -0.063 | 56.582
16 | 1.499 | 0.02995 | -0.063 | 50.057
16.5 | 1.471 | 0.03308 | -0.063 | 44.482
17 | 1.437 | 0.03742 | -0.063 | 38.407
17.5 | 1.402 | 0.04162 | -0.063 | 33.676

## 98. Re 8M Mach 0.00 (2)
BIGFOIL.COM POLAR EXPORT
GA 30-312
GA 30-312 |  |  |  | Cl Max: | 1.85 | at alpha= | 20 | deg
XFOIL ncrit=9 |  |  |  | L/D Max: | 142.529 | at alpha= | 7.5 | deg
Re: | 8000000 |  |  | Cd Min: | 0.04508 | at alpha= | 20 | deg
Mach: | 0 |  |  | Cl=0 at alpha= | -2.4074 | deg
|  |  |  | @ Cl=0.1, Cd= | 0.0051398
|  |  |  | @ Cl=0.4, Cd= | 0.0051468
|  |  |  | @ Cl=0.6, Cd= | 0.0053505
alpha (deg) | Cl | Cd | Cm | Cl/Cd
-20 | -1.6184 | 0.03174 | -0.0825 | -50.9893
-19.5 | -1.6163 | 0.02747 | -0.0829 | -58.8387
-19 | -1.6088 | 0.02445 | -0.0812 | -65.7996
-18.5 | -1.5952 | 0.02233 | -0.0783 | -71.4375
-18 | -1.5764 | 0.02082 | -0.0747 | -75.7157
-17.5 | -1.558 | 0.01962 | -0.0698 | -79.4088
-17 | -1.5279 | 0.01846 | -0.0665 | -82.7681
-16.5 | -1.4967 | 0.01722 | -0.0634 | -86.9164
-16 | -1.4626 | 0.01614 | -0.0603 | -90.6196
-15.5 | -1.4283 | 0.01518 | -0.0571 | -94.0909
-15 | -1.3791 | 0.01427 | -0.0566 | -96.6433
-14.5 | -1.3218 | 0.01339 | -0.0578 | -98.7155
-14 | -1.2689 | 0.01265 | -0.0578 | -100.3083
-13.5 | -1.1997 | 0.01191 | -0.0613 | -100.7305
-13 | -1.1216 | 0.01123 | -0.0666 | -99.8753
-12.5 | -1.0778 | 0.01089 | -0.0643 | -98.9715
-12 | -1.0316 | 0.01044 | -0.0625 | -98.8123
-11.5 | -0.9836 | 0.00992 | -0.0611 | -99.1532
-11 | -0.9335 | 0.00949 | -0.06 | -98.3667
-10.5 | -0.8822 | 0.00911 | -0.0591 | -96.8386
-10 | -0.8299 | 0.00877 | -0.0584 | -94.6294
-9.5 | -0.7768 | 0.00845 | -0.0578 | -91.929
-9 | -0.7244 | 0.00806 | -0.057 | -89.8759
-8.5 | -0.6708 | 0.00772 | -0.0565 | -86.8912
-8 | -0.6167 | 0.00745 | -0.056 | -82.7785
-7.5 | -0.562 | 0.00721 | -0.0556 | -77.9473
-7 | -0.5079 | 0.00692 | -0.0551 | -73.396
-6.5 | -0.4532 | 0.0067 | -0.0547 | -67.6418
-6 | -0.398 | 0.00652 | -0.0544 | -61.0429
-5.5 | -0.343 | 0.0063 | -0.054 | -54.4444
-5 | -0.2875 | 0.00613 | -0.0537 | -46.9005
-4.5 | -0.2321 | 0.00597 | -0.0534 | -38.8777
-4 | -0.1767 | 0.00582 | -0.0531 | -30.3608
-3.5 | -0.1213 | 0.00568 | -0.0528 | -21.3556
-3 | -0.0658 | 0.00555 | -0.0525 | -11.8559
-2.5 | -0.0102 | 0.00544 | -0.0522 | -1.875
-1.5 | 0.0999 | 0.00514 | -0.0515 | 19.4358
-1 | 0.1537 | 0.00503 | -0.051 | 30.5567
-0.5 | 0.2072 | 0.00496 | -0.0504 | 41.7742
0 | 0.2601 | 0.00499 | -0.0497 | 52.1242
0.5 | 0.3134 | 0.00506 | -0.0491 | 61.9368
1 | 0.3663 | 0.00509 | -0.0484 | 71.9646
1.5 | 0.4197 | 0.00518 | -0.0478 | 81.0232
2 | 0.4728 | 0.00525 | -0.0472 | 90.0571
2.5 | 0.5258 | 0.00538 | -0.0466 | 97.7323
3 | 0.5762 | 0.00537 | -0.0455 | 107.2998
3.5 | 0.6251 | 0.00533 | -0.044 | 117.2795
4 | 0.6759 | 0.00546 | -0.043 | 123.7912
4.5 | 0.7256 | 0.00561 | -0.0416 | 129.3405
5 | 0.7726 | 0.00581 | -0.0397 | 132.9776
5.5 | 0.8299 | 0.00604 | -0.0401 | 137.4007
6 | 0.9027 | 0.00645 | -0.0442 | 139.9535
6.5 | 0.9665 | 0.00682 | -0.0462 | 141.7155
7 | 1.0256 | 0.0072 | -0.0472 | 142.4444
7.5 | 1.0875 | 0.00763 | -0.0489 | 142.5295
8 | 1.1492 | 0.00808 | -0.0506 | 142.2277
8.5 | 1.2096 | 0.00853 | -0.052 | 141.8054
9 | 1.251 | 0.00896 | -0.0493 | 139.6205
9.5 | 1.2929 | 0.0094 | -0.0467 | 137.5426
10 | 1.335 | 0.00988 | -0.0443 | 135.1215
10.5 | 1.3776 | 0.0104 | -0.042 | 132.4615
11 | 1.42 | 0.01094 | -0.0399 | 129.7989
11.5 | 1.4622 | 0.01147 | -0.0377 | 127.4804
12 | 1.5017 | 0.01212 | -0.0352 | 123.9026
12.5 | 1.535 | 0.01279 | -0.0315 | 120.0156
13 | 1.5658 | 0.01355 | -0.0276 | 115.5572
13.5 | 1.5994 | 0.01431 | -0.0245 | 111.768
14 | 1.6304 | 0.01527 | -0.0214 | 106.7714
14.5 | 1.6616 | 0.01627 | -0.0186 | 102.1266
15 | 1.6916 | 0.0174 | -0.0159 | 97.2184
15.5 | 1.7171 | 0.01889 | -0.013 | 90.8999
16 | 1.7416 | 0.02055 | -0.0105 | 84.7494
16.5 | 1.7665 | 0.02227 | -0.0082 | 79.322
17 | 1.7886 | 0.02427 | -0.0061 | 73.6959
17.5 | 1.8074 | 0.02662 | -0.0041 | 67.8963
18 | 1.8215 | 0.02944 | -0.0021 | 61.8716
18.5 | 1.8312 | 0.03278 | -0.0004 | 55.8633
19 | 1.8387 | 0.03653 | 0.0009 | 50.334
19.5 | 1.8463 | 0.04049 | 0.0018 | 45.5989
20 | 1.85 | 0.04508 | 0.0022 | 41.0382

## 99. Re 8M Mach 0.10 (1)
BIGFOIL.COM POLAR EXPORT
GA 30-312
GA 30-312 |  |  |  | Cl Max: | 1.555 | at alpha= | 12.5 | deg
JavaFoil+Calcfoil stall+Eppler ext transition |  |  |  | L/D Max: | 133.442 | at alpha= | 6.5 | deg
Re: | 8000000 |  |  | Cd Min: | 0.00556 | at alpha= | -1 | deg
Mach: | 0.1 |  |  | Cl=0 at alpha= | -2.3115 | deg
|  |  |  | @ Cl=0.1, Cd= | 0.0057174
|  |  |  | @ Cl=0.4, Cd= | 0.0060954
|  |  |  | @ Cl=0.6, Cd= | 0.0062612
alpha (deg) | Cl | Cd | Cm | Cl/Cd
-16.5 | -0.68 | 0.11144 | -0.019 | -6.105
-16 | -0.694 | 0.10621 | -0.019 | -6.53
-15.5 | -0.71 | 0.09471 | -0.02 | -7.499
-15 | -0.723 | 0.08657 | -0.022 | -8.355
-14.5 | -0.735 | 0.07816 | -0.023 | -9.404
-14 | -0.747 | 0.06819 | -0.024 | -10.958
-13.5 | -0.759 | 0.05754 | -0.026 | -13.198
-13 | -0.764 | 0.05112 | -0.027 | -14.944
-12.5 | -0.78 | 0.03745 | -0.029 | -20.829
-12 | -0.83 | 0.01626 | -0.034 | -51.063
-11.5 | -0.84 | 0.01242 | -0.035 | -67.613
-11 | -0.831 | 0.01074 | -0.036 | -77.392
-10.5 | -0.809 | 0.01021 | -0.037 | -79.215
-10 | -0.781 | 0.00932 | -0.037 | -83.799
-9.5 | -0.75 | 0.00887 | -0.038 | -84.588
-9 | -0.714 | 0.00872 | -0.038 | -81.893
-8.5 | -0.675 | 0.00811 | -0.039 | -83.228
-8 | -0.632 | 0.00764 | -0.04 | -82.765
-7.5 | -0.586 | 0.00756 | -0.04 | -77.566
-7 | -0.537 | 0.00732 | -0.041 | -73.433
-6.5 | -0.486 | 0.007 | -0.041 | -69.442
-6 | -0.433 | 0.00684 | -0.042 | -63.222
-5.5 | -0.377 | 0.00654 | -0.042 | -57.668
-5 | -0.32 | 0.00636 | -0.043 | -50.384
-4.5 | -0.262 | 0.00617 | -0.044 | -42.457
-4 | -0.203 | 0.00609 | -0.044 | -33.313
-3.5 | -0.143 | 0.00594 | -0.045 | -24.132
-3 | -0.083 | 0.00581 | -0.045 | -14.305
-2.5 | -0.023 | 0.00581 | -0.046 | -3.91
-2 | 0.038 | 0.00589 | -0.047 | 6.45
-1.5 | 0.099 | 0.00572 | -0.047 | 17.299
-1 | 0.16 | 0.00556 | -0.048 | 28.729
-0.5 | 0.221 | 0.00587 | -0.048 | 37.581
0 | 0.284 | 0.00585 | -0.049 | 48.454
0.5 | 0.345 | 0.00587 | -0.05 | 58.719
1 | 0.406 | 0.00612 | -0.05 | 66.349
1.5 | 0.467 | 0.00626 | -0.051 | 74.639
2 | 0.528 | 0.00604 | -0.051 | 87.364
2.5 | 0.589 | 0.00623 | -0.052 | 94.529
3 | 0.649 | 0.0064 | -0.053 | 101.469
3.5 | 0.71 | 0.0067 | -0.053 | 105.887
4 | 0.77 | 0.00696 | -0.054 | 110.618
4.5 | 0.83 | 0.0072 | -0.054 | 115.319
5 | 0.89 | 0.00701 | -0.055 | 126.93
5.5 | 0.948 | 0.00772 | -0.056 | 122.817
6 | 1.007 | 0.00804 | -0.056 | 125.144
6.5 | 1.064 | 0.00797 | -0.057 | 133.442
7 | 1.12 | 0.00851 | -0.057 | 131.549
7.5 | 1.173 | 0.00891 | -0.058 | 131.765
8 | 1.225 | 0.0093 | -0.059 | 131.777
8.5 | 1.274 | 0.00992 | -0.059 | 128.515
9 | 1.321 | 0.01071 | -0.06 | 123.338
9.5 | 1.365 | 0.01129 | -0.06 | 120.89
10 | 1.406 | 0.01143 | -0.061 | 123.039
10.5 | 1.443 | 0.01251 | -0.062 | 115.355
11 | 1.477 | 0.01313 | -0.062 | 112.48
11.5 | 1.507 | 0.01383 | -0.063 | 109.018
12 | 1.533 | 0.0152 | -0.063 | 100.87
12.5 | 1.555 | 0.01605 | -0.064 | 96.861
13 | 1.536 | 0.01786 | -0.063 | 85.961
13.5 | 1.541 | 0.01926 | -0.063 | 79.993
14 | 1.54 | 0.02108 | -0.063 | 73.045
14.5 | 1.534 | 0.02335 | -0.063 | 65.671
15 | 1.523 | 0.02552 | -0.063 | 59.673
15.5 | 1.498 | 0.02851 | -0.063 | 52.55
16 | 1.47 | 0.03164 | -0.063 | 46.464
16.5 | 1.437 | 0.03487 | -0.063 | 41.221
17 | 1.397 | 0.03985 | -0.063 | 35.056
17.5 | 1.354 | 0.04521 | -0.063 | 29.955

## 100. Re 8M Mach 0.10 (2)
BIGFOIL.COM POLAR EXPORT
GA 30-312
GA 30-312 |  |  |  | Cl Max: | 1.841 | at alpha= | 20 | deg
XFOIL ncrit=9 |  |  |  | L/D Max: | 142.569 | at alpha= | 7 | deg
Re: | 8000000 |  |  | Cd Min: | 0.04868 | at alpha= | 20 | deg
Mach: | 0.1 |  |  | Cl=0 at alpha= | -2.4075 | deg
|  |  |  | @ Cl=0.1, Cd= | 0.0051515
|  |  |  | @ Cl=0.4, Cd= | 0.0051471
|  |  |  | @ Cl=0.6, Cd= | 0.0053675
alpha (deg) | Cl | Cd | Cm | Cl/Cd
-20 | -1.5558 | 0.04363 | -0.0774 | -35.659
-19.5 | -1.5803 | 0.03359 | -0.0846 | -47.0467
-19 | -1.5861 | 0.02817 | -0.086 | -56.3046
-18.5 | -1.5811 | 0.02479 | -0.0844 | -63.7797
-18 | -1.5679 | 0.02256 | -0.0813 | -69.4991
-17.5 | -1.5515 | 0.02086 | -0.0771 | -74.3768
-17 | -1.5334 | 0.01955 | -0.0718 | -78.4348
-16.5 | -1.5006 | 0.0184 | -0.0686 | -81.5543
-16 | -1.4662 | 0.01729 | -0.0654 | -84.8005
-15.5 | -1.4346 | 0.01602 | -0.0616 | -89.5506
-15 | -1.3921 | 0.01498 | -0.0596 | -92.9306
-14.5 | -1.3347 | 0.01392 | -0.0605 | -95.8836
-14 | -1.2811 | 0.01308 | -0.0603 | -97.9434
-13.5 | -1.2123 | 0.01225 | -0.0633 | -98.9633
-13 | -1.131 | 0.01148 | -0.0689 | -98.5192
-12.5 | -1.0869 | 0.0111 | -0.0664 | -97.9189
-12 | -1.0397 | 0.01068 | -0.0645 | -97.3502
-11.5 | -0.9914 | 0.01013 | -0.0629 | -97.8677
-11 | -0.9411 | 0.00964 | -0.0616 | -97.6245
-10.5 | -0.8894 | 0.00923 | -0.0605 | -96.3597
-10 | -0.8366 | 0.00886 | -0.0596 | -94.4244
-9.5 | -0.7831 | 0.00852 | -0.0589 | -91.9131
-9 | -0.7299 | 0.00814 | -0.0581 | -89.6683
-8.5 | -0.6759 | 0.00778 | -0.0574 | -86.8766
-8 | -0.6213 | 0.00749 | -0.0568 | -82.9506
-7.5 | -0.5662 | 0.00725 | -0.0563 | -78.0966
-7 | -0.5115 | 0.00696 | -0.0558 | -73.4914
-6.5 | -0.4564 | 0.00673 | -0.0553 | -67.8158
-6 | -0.4007 | 0.00654 | -0.0549 | -61.2691
-5.5 | -0.3453 | 0.00632 | -0.0545 | -54.6361
-5 | -0.2894 | 0.00615 | -0.0542 | -47.0569
-4.5 | -0.2337 | 0.00598 | -0.0538 | -39.0803
-4 | -0.1779 | 0.00583 | -0.0535 | -30.5146
-3.5 | -0.122 | 0.00569 | -0.0531 | -21.4411
-3 | -0.0662 | 0.00556 | -0.0528 | -11.9065
-2.5 | -0.0103 | 0.00545 | -0.0525 | -1.8899
-2 | 0.0454 | 0.00531 | -0.0522 | 8.5499
-1.5 | 0.1005 | 0.00515 | -0.0518 | 19.5146
-1 | 0.1547 | 0.00504 | -0.0513 | 30.6944
-0.5 | 0.2084 | 0.00496 | -0.0506 | 42.0161
0 | 0.2616 | 0.005 | -0.0499 | 52.32
0.5 | 0.3152 | 0.00507 | -0.0493 | 62.1696
1 | 0.3684 | 0.0051 | -0.0486 | 72.2353
1.5 | 0.4221 | 0.00518 | -0.048 | 81.4865
2 | 0.4755 | 0.00526 | -0.0474 | 90.3992
2.5 | 0.5288 | 0.00539 | -0.0467 | 98.1076
3 | 0.5796 | 0.00538 | -0.0456 | 107.7323
3.5 | 0.6286 | 0.00535 | -0.0441 | 117.4953
4 | 0.6796 | 0.00548 | -0.043 | 124.0146
4.5 | 0.7296 | 0.00563 | -0.0416 | 129.5915
5 | 0.7768 | 0.00583 | -0.0397 | 133.2419
5.5 | 0.8349 | 0.00607 | -0.0401 | 137.5453
6 | 0.9083 | 0.00648 | -0.0442 | 140.1698
6.5 | 0.9725 | 0.00686 | -0.0462 | 141.7638
7 | 1.0322 | 0.00724 | -0.0471 | 142.5691
7.5 | 1.0946 | 0.00768 | -0.0488 | 142.526
8 | 1.1567 | 0.00815 | -0.0504 | 141.9264
8.5 | 1.2158 | 0.00861 | -0.0514 | 141.2079
9 | 1.2575 | 0.00905 | -0.0486 | 138.9503
9.5 | 1.2997 | 0.00949 | -0.0459 | 136.9547
10 | 1.3423 | 0.00998 | -0.0434 | 134.499
10.5 | 1.3854 | 0.0105 | -0.0411 | 131.9429
11 | 1.4275 | 0.01108 | -0.0387 | 128.8357
11.5 | 1.4693 | 0.01165 | -0.0363 | 126.1202
12 | 1.5079 | 0.01233 | -0.0334 | 122.2952
12.5 | 1.5395 | 0.01299 | -0.0292 | 118.5142
13 | 1.5715 | 0.0138 | -0.0255 | 113.8768
13.5 | 1.6048 | 0.01464 | -0.0223 | 109.6175
14 | 1.6355 | 0.01569 | -0.019 | 104.2384
14.5 | 1.6673 | 0.01674 | -0.0162 | 99.5998
15 | 1.6964 | 0.01803 | -0.0134 | 94.0876
15.5 | 1.7206 | 0.0197 | -0.0104 | 87.3401
16 | 1.746 | 0.02142 | -0.008 | 81.5126
16.5 | 1.7702 | 0.02332 | -0.0057 | 75.9091
17 | 1.7906 | 0.02558 | -0.0035 | 70
17.5 | 1.8068 | 0.02826 | -0.0014 | 63.9349
18 | 1.8179 | 0.03151 | 0.0005 | 57.6928
18.5 | 1.8259 | 0.03521 | 0.0021 | 51.8574
19 | 1.8353 | 0.03904 | 0.0032 | 47.0108
19.5 | 1.8401 | 0.04351 | 0.0038 | 42.2914
20 | 1.841 | 0.04868 | 0.0039 | 37.8184

## 101. Re 8M Mach 0.25 (1)
BIGFOIL.COM POLAR EXPORT
GA 30-312
GA 30-312 |  |  |  | Cl Max: | 1.502 | at alpha= | 11.5 | deg
JavaFoil+Calcfoil stall+Eppler ext transition |  |  |  | L/D Max: | 131.716 | at alpha= | 6.5 | deg
Re: | 8000000 |  |  | Cd Min: | 0.00571 | at alpha= | -2 | deg
Mach: | 0.25 |  |  | Cl=0 at alpha= | -2.3145 | deg
|  |  |  | @ Cl=0.1, Cd= | 0.0057487
|  |  |  | @ Cl=0.4, Cd= | 0.0060825
|  |  |  | @ Cl=0.6, Cd= | 0.0062581
alpha (deg) | Cl | Cd | Cm | Cl/Cd
-15 | -0.479 | 0.1049 | -0.018 | -4.563
-14.5 | -0.516 | 0.09869 | -0.019 | -5.232
-14 | -0.551 | 0.09196 | -0.02 | -5.989
-13.5 | -0.58 | 0.08498 | -0.021 | -6.829
-13 | -0.606 | 0.07816 | -0.022 | -7.755
-12.5 | -0.629 | 0.06965 | -0.024 | -9.028
-12 | -0.651 | 0.05839 | -0.026 | -11.14
-11.5 | -0.676 | 0.04364 | -0.029 | -15.487
-11 | -0.701 | 0.02939 | -0.032 | -23.844
-10.5 | -0.752 | 0.01309 | -0.037 | -57.465
-10 | -0.755 | 0.01057 | -0.038 | -71.387
-9.5 | -0.734 | 0.00939 | -0.039 | -78.145
-9 | -0.707 | 0.00886 | -0.04 | -79.742
-8.5 | -0.674 | 0.00885 | -0.04 | -76.161
-8 | -0.635 | 0.00799 | -0.041 | -79.501
-7.5 | -0.593 | 0.00754 | -0.041 | -78.546
-7 | -0.546 | 0.00722 | -0.042 | -75.599
-6.5 | -0.495 | 0.00689 | -0.042 | -71.913
-6 | -0.442 | 0.00732 | -0.043 | -60.378
-5.5 | -0.386 | 0.00669 | -0.044 | -57.718
-5 | -0.328 | 0.00649 | -0.044 | -50.532
-4.5 | -0.269 | 0.00616 | -0.045 | -43.6
-4 | -0.208 | 0.00609 | -0.045 | -34.21
-3.5 | -0.147 | 0.00599 | -0.046 | -24.557
-3 | -0.085 | 0.00586 | -0.047 | -14.57
-2.5 | -0.023 | 0.00585 | -0.047 | -3.985
-2 | 0.039 | 0.00571 | -0.048 | 6.835
-1.5 | 0.102 | 0.00575 | -0.049 | 17.662
-1 | 0.164 | 0.00573 | -0.049 | 28.666
-0.5 | 0.227 | 0.0059 | -0.05 | 38.432
0 | 0.291 | 0.00584 | -0.05 | 49.915
0.5 | 0.354 | 0.0059 | -0.051 | 59.989
1 | 0.417 | 0.00615 | -0.052 | 67.794
1.5 | 0.48 | 0.00622 | -0.052 | 77.126
2 | 0.542 | 0.00612 | -0.053 | 88.66
2.5 | 0.605 | 0.00627 | -0.053 | 96.465
3 | 0.667 | 0.00656 | -0.054 | 101.692
3.5 | 0.729 | 0.00714 | -0.055 | 102.204
4 | 0.791 | 0.007 | -0.055 | 113.058
4.5 | 0.853 | 0.00737 | -0.056 | 115.713
5 | 0.913 | 0.00724 | -0.057 | 126.122
5.5 | 0.974 | 0.00794 | -0.057 | 122.618
6 | 1.033 | 0.0083 | -0.058 | 124.529
6.5 | 1.091 | 0.00828 | -0.058 | 131.716
7 | 1.148 | 0.00881 | -0.059 | 130.213
7.5 | 1.202 | 0.00932 | -0.06 | 128.997
8 | 1.253 | 0.00979 | -0.06 | 127.961
8.5 | 1.301 | 0.01033 | -0.061 | 125.986
9 | 1.346 | 0.01085 | -0.061 | 124.106
9.5 | 1.387 | 0.01204 | -0.062 | 115.155
10 | 1.423 | 0.01221 | -0.063 | 116.524
10.5 | 1.455 | 0.01341 | -0.063 | 108.48
11 | 1.481 | 0.01423 | -0.064 | 104.076
11.5 | 1.502 | 0.01508 | -0.064 | 99.611
12 | 1.483 | 0.01737 | -0.064 | 85.383
12.5 | 1.481 | 0.01906 | -0.064 | 77.701
13 | 1.471 | 0.02102 | -0.064 | 70.002
13.5 | 1.454 | 0.02347 | -0.064 | 61.971
14 | 1.431 | 0.02627 | -0.064 | 54.455
14.5 | 1.4 | 0.02955 | -0.064 | 47.373
15 | 1.357 | 0.03374 | -0.063 | 40.217
15.5 | 1.292 | 0.0396 | -0.063 | 32.617
16 | 1.218 | 0.04655 | -0.062 | 26.165
16.5 | 1.132 | 0.05754 | -0.061 | 19.679

## 102. Re 8M Mach 0.25 (2)
BIGFOIL.COM POLAR EXPORT
GA 30-312
GA 30-312 |  |  |  | Cl Max: | 1.7931 | at alpha= | 18 | deg
XFOIL ncrit=9 |  |  |  | L/D Max: | 142.874 | at alpha= | 7 | deg
Re: | 8000000 |  |  | Cd Min: | 0.22485 | at alpha= | -20 | deg
Mach: | 0.25 |  |  | Cl=0 at alpha= | -2.409 | deg
|  |  |  | @ Cl=0.1, Cd= | 0.0052143
|  |  |  | @ Cl=0.4, Cd= | 0.0051625
|  |  |  | @ Cl=0.6, Cd= | 0.0054683
alpha (deg) | Cl | Cd | Cm | Cl/Cd
-20 | -0.6762 | 0.22485 | 0.0313 | -3.0073
-19.5 | -0.6801 | 0.20987 | 0.0244 | -3.2406
-19 | -0.7489 | 0.17806 | 0.008 | -4.2059
-18.5 | -0.7696 | 0.16358 | -0.0004 | -4.7047
-18 | -0.8271 | 0.14252 | -0.0131 | -5.8034
-17.5 | -1.0031 | 0.10393 | -0.0389 | -9.6517
-17 | -1.2386 | 0.06301 | -0.0681 | -19.6572
-16.5 | -1.3276 | 0.04173 | -0.086 | -31.814
-16 | -1.361 | 0.03044 | -0.0954 | -44.7109
-15.5 | -1.3784 | 0.0251 | -0.0937 | -54.9163
-15 | -1.3773 | 0.02237 | -0.0875 | -61.5691
-14.5 | -1.3689 | 0.01998 | -0.0802 | -68.5135
-13.5 | -1.2781 | 0.01544 | -0.0762 | -82.7785
-13 | -1.1861 | 0.01365 | -0.0821 | -86.8938
-12.5 | -1.1322 | 0.0128 | -0.08 | -88.4531
-12 | -1.086 | 0.01206 | -0.0763 | -90.0498
-11.5 | -1.0346 | 0.0114 | -0.0736 | -90.7544
-11 | -0.9816 | 0.01078 | -0.0712 | -91.0575
-10.5 | -0.9283 | 0.01012 | -0.069 | -91.7292
-10 | -0.8741 | 0.00951 | -0.067 | -91.9138
-9.5 | -0.818 | 0.00902 | -0.0654 | -90.6874
-9 | -0.7612 | 0.00861 | -0.064 | -88.4088
-8.5 | -0.7039 | 0.00824 | -0.0628 | -85.4248
-8 | -0.6472 | 0.00779 | -0.0615 | -83.0809
-7.5 | -0.5898 | 0.00747 | -0.0605 | -78.9558
-7 | -0.5316 | 0.00719 | -0.0596 | -73.936
-6.5 | -0.4742 | 0.00689 | -0.0587 | -68.8244
-6 | -0.4162 | 0.00665 | -0.058 | -62.5865
-5.5 | -0.3581 | 0.00645 | -0.0573 | -55.5194
-5 | -0.3002 | 0.00624 | -0.0567 | -48.109
-4.5 | -0.2422 | 0.00606 | -0.0562 | -39.967
-4 | -0.1842 | 0.0059 | -0.0557 | -31.2203
-3.5 | -0.1263 | 0.00575 | -0.0552 | -21.9652
-3 | -0.0683 | 0.00562 | -0.0548 | -12.153
-2.5 | -0.0105 | 0.00548 | -0.0544 | -1.9161
-2 | 0.0472 | 0.00535 | -0.054 | 8.8224
-1 | 0.16 | 0.00506 | -0.0528 | 31.6206
-0.5 | 0.2152 | 0.00501 | -0.0521 | 42.9541
0 | 0.2701 | 0.00503 | -0.0513 | 53.6978
0.5 | 0.3251 | 0.00512 | -0.0506 | 63.4961
1 | 0.38 | 0.00513 | -0.0498 | 74.0741
1.5 | 0.4354 | 0.00522 | -0.0491 | 83.41
2 | 0.4904 | 0.00531 | -0.0484 | 92.354
2.5 | 0.5453 | 0.00545 | -0.0476 | 100.055
3 | 0.5979 | 0.00547 | -0.0464 | 109.3053
3.5 | 0.6478 | 0.00543 | -0.0446 | 119.3002
4 | 0.6998 | 0.00559 | -0.0432 | 125.1878
4.5 | 0.751 | 0.00574 | -0.0415 | 130.8362
5 | 0.8 | 0.00593 | -0.0393 | 134.9073
5.5 | 0.8626 | 0.00626 | -0.0402 | 137.7955
6 | 0.9401 | 0.00665 | -0.0444 | 141.3684
6.5 | 1.0053 | 0.00705 | -0.0458 | 142.5957
7 | 1.0687 | 0.00748 | -0.0468 | 142.8743
7.5 | 1.1336 | 0.00802 | -0.0481 | 141.3466
8 | 1.1989 | 0.00851 | -0.0495 | 140.8813
8.5 | 1.2504 | 0.00899 | -0.0479 | 139.0879
9 | 1.2933 | 0.00949 | -0.0444 | 136.2803
9.5 | 1.3366 | 0.01001 | -0.0411 | 133.5265
10 | 1.3807 | 0.01059 | -0.0379 | 130.3777
10.5 | 1.4249 | 0.01118 | -0.0348 | 127.4508
11 | 1.4654 | 0.01187 | -0.0311 | 123.4541
11.5 | 1.4989 | 0.01256 | -0.0262 | 119.3392
12 | 1.5331 | 0.01344 | -0.0217 | 114.0699
12.5 | 1.5681 | 0.01441 | -0.0178 | 108.8203
13 | 1.6016 | 0.01556 | -0.0139 | 102.9306
13.5 | 1.634 | 0.01687 | -0.0103 | 96.8583
14 | 1.6652 | 0.01837 | -0.007 | 90.6478
14.5 | 1.6914 | 0.02031 | -0.0035 | 83.2792
15 | 1.7176 | 0.02238 | -0.0005 | 76.7471
15.5 | 1.7412 | 0.02477 | 0.0023 | 70.2947
16 | 1.7604 | 0.02764 | 0.0049 | 63.6903
16.5 | 1.774 | 0.03106 | 0.0074 | 57.1153
17 | 1.7817 | 0.0352 | 0.0094 | 50.6165
17.5 | 1.79 | 0.03962 | 0.0108 | 45.1792
18 | 1.7931 | 0.04479 | 0.0116 | 40.0335
18.5 | 1.7897 | 0.05097 | 0.0116 | 35.1128
19 | 1.7785 | 0.05825 | 0.0109 | 30.5322
19.5 | 1.7584 | 0.06694 | 0.009 | 26.2683
20 | 1.7341 | 0.07655 | 0.0062 | 22.6532

## 103. Re 8M Mach 0.50 (1)
BIGFOIL.COM POLAR EXPORT
GA 30-312
GA 30-312 |  |  |  | Cl Max: | 1.365 | at alpha= | 8.5 | deg
JavaFoil+Calcfoil stall+Eppler ext transition |  |  |  | L/D Max: | 122.994 | at alpha= | 5.5 | deg
Re: | 8000000 |  |  | Cd Min: | 0.00588 | at alpha= | -1.5 | deg
Mach: | 0.5 |  |  | Cl=0 at alpha= | -2.3143 | deg
|  |  |  | @ Cl=0.1, Cd= | 0.0059346
|  |  |  | @ Cl=0.4, Cd= | 0.0063891
|  |  |  | @ Cl=0.6, Cd= | 0.0065663
alpha (deg) | Cl | Cd | Cm | Cl/Cd
-20 | -0.994 | 0.14784 | -0.021 | -6.721
-19.5 | -0.964 | 0.14398 | -0.02 | -6.692
-19 | -0.934 | 0.144 | -0.02 | -6.487
-18.5 | -0.905 | 0.13866 | -0.02 | -6.525
-18 | -0.878 | 0.13521 | -0.02 | -6.49
-17.5 | -0.85 | 0.12877 | -0.02 | -6.603
-17 | -0.825 | 0.13451 | -0.021 | -6.13
-16.5 | -0.798 | 0.12563 | -0.022 | -6.355
-16 | -0.771 | 0.11995 | -0.022 | -6.423
-15.5 | -0.742 | 0.11467 | -0.022 | -6.472
-15 | -0.714 | 0.11032 | -0.022 | -6.47
-14.5 | -0.685 | 0.10418 | -0.022 | -6.58
-14 | -0.656 | 0.10126 | -0.021 | -6.481
-13.5 | -0.628 | 0.09589 | -0.021 | -6.551
-13 | -0.6 | 0.09298 | -0.022 | -6.458
-12.5 | -0.573 | 0.0903 | -0.022 | -6.342
-12 | -0.545 | 0.08988 | -0.022 | -6.065
-11.5 | -0.518 | 0.08126 | -0.023 | -6.369
-11 | -0.489 | 0.07812 | -0.022 | -6.262
-10.5 | -0.462 | 0.07067 | -0.023 | -6.534
-10 | -0.434 | 0.06427 | -0.024 | -6.756
-9.5 | -0.411 | 0.05444 | -0.028 | -7.558
-9 | -0.376 | 0.06334 | -0.021 | -5.935
-8.5 | -0.351 | 0.05293 | -0.026 | -6.631
-8 | -0.382 | 0.01249 | -0.044 | -30.563
-7.5 | -0.293 | 0.05002 | -0.024 | -5.862
-7 | -0.468 | 0.01303 | -0.045 | -35.911
-6.5 | -0.498 | 0.0081 | -0.047 | -61.468
-6 | -0.465 | 0.00796 | -0.048 | -58.495
-5.5 | -0.417 | 0.00753 | -0.049 | -55.314
-5 | -0.359 | 0.00725 | -0.049 | -49.518
-4.5 | -0.296 | 0.00669 | -0.05 | -44.242
-4 | -0.231 | 0.0065 | -0.051 | -35.495
-3.5 | -0.163 | 0.0062 | -0.051 | -26.371
-3 | -0.095 | 0.00621 | -0.052 | -15.318
-2.5 | -0.026 | 0.00614 | -0.053 | -4.238
-2 | 0.044 | 0.00617 | -0.054 | 7.062
-1.5 | 0.113 | 0.00588 | -0.054 | 19.298
-1 | 0.183 | 0.00602 | -0.055 | 30.454
-0.5 | 0.253 | 0.00608 | -0.056 | 41.686
0 | 0.326 | 0.00617 | -0.056 | 52.766
0.5 | 0.396 | 0.00638 | -0.057 | 62.087
1 | 0.466 | 0.00654 | -0.058 | 71.251
1.5 | 0.536 | 0.00674 | -0.058 | 79.51
2 | 0.606 | 0.00655 | -0.059 | 92.56
2.5 | 0.676 | 0.00691 | -0.06 | 97.802
3 | 0.745 | 0.00719 | -0.06 | 103.539
3.5 | 0.814 | 0.00745 | -0.061 | 109.154
4 | 0.882 | 0.00836 | -0.062 | 105.445
4.5 | 0.95 | 0.00831 | -0.063 | 114.248
5 | 1.016 | 0.00827 | -0.063 | 122.821
5.5 | 1.082 | 0.00879 | -0.064 | 122.994
6 | 1.145 | 0.00932 | -0.065 | 122.84
6.5 | 1.205 | 0.0106 | -0.065 | 113.704
7 | 1.261 | 0.01134 | -0.066 | 111.128
7.5 | 1.309 | 0.01175 | -0.067 | 111.416
8 | 1.346 | 0.01347 | -0.067 | 99.911
8.5 | 1.365 | 0.01469 | -0.068 | 92.896
9 | 1.323 | 0.01723 | -0.067 | 76.796
9.5 | 1.234 | 0.02008 | -0.067 | 61.446
10 | 0.815 | 0.02561 | -0.066 | 31.818
10.5 | 0.834 | 0.0309 | -0.065 | 26.978
11 | 0.784 | 0.06483 | -0.053 | 12.1
11.5 | 0.815 | 0.06634 | -0.054 | 12.286
12 | 0.836 | 0.07583 | -0.052 | 11.019
12.5 | 0.839 | 0.09131 | -0.044 | 9.19
13 | 0.873 | 0.09371 | -0.047 | 9.315
13.5 | 0.91 | 0.09291 | -0.051 | 9.797

## 104. Re 8M Mach 0.50 (2)
BIGFOIL.COM POLAR EXPORT
GA 30-312
GA 30-312 |  |  |  | Cl Max: | 1.6286 | at alpha= | 12 | deg
XFOIL ncrit=9 |  |  |  | L/D Max: | 141.667 | at alpha= | 6 | deg
Re: | 8000000 |  |  | Cd Min: | 0.0415 | at alpha= | 13 | deg
Mach: | 0.5 |  |  | Cl=0 at alpha= | -99 | deg
|  |  |  | @ Cl=0.1, Cd= | 0.00521
|  |  |  | @ Cl=0.4, Cd= | 0.0053096
|  |  |  | @ Cl=0.6, Cd= | 0.005734
alpha (deg) | Cl | Cd | Cm | Cl/Cd
0 | 0.3071 | 0.00521 | -0.0571 | 58.9443
0.5 | 0.3697 | 0.00527 | -0.056 | 70.1518
1 | 0.4309 | 0.00535 | -0.0546 | 80.5421
1.5 | 0.4931 | 0.00547 | -0.0533 | 90.1463
2 | 0.5547 | 0.00561 | -0.0519 | 98.877
2.5 | 0.6168 | 0.00578 | -0.0505 | 106.7128
3 | 0.6769 | 0.00596 | -0.0486 | 113.5738
3.5 | 0.7306 | 0.00588 | -0.0454 | 124.2517
4 | 0.7866 | 0.00606 | -0.0424 | 129.802
4.5 | 0.8412 | 0.00629 | -0.0389 | 133.7361
5 | 0.8948 | 0.0065 | -0.035 | 137.6615
5.5 | 0.9923 | 0.00706 | -0.0401 | 140.5524
6 | 1.0795 | 0.00762 | -0.0426 | 141.6667
6.5 | 1.1521 | 0.00818 | -0.0418 | 140.8435
7 | 1.2322 | 0.00885 | -0.0422 | 139.2316
7.5 | 1.2895 | 0.00947 | -0.0379 | 136.1668
8 | 1.3273 | 0.01012 | -0.0299 | 131.1561
8.5 | 1.3682 | 0.01087 | -0.0225 | 125.8694
9 | 1.4144 | 0.01178 | -0.0162 | 120.0679
9.5 | 1.4613 | 0.0129 | -0.0102 | 113.2791
10 | 1.5058 | 0.01435 | -0.0043 | 104.9338
10.5 | 1.5496 | 0.0161 | 0.0015 | 96.2484
11 | 1.5916 | 0.01823 | 0.0072 | 87.3066
11.5 | 1.6227 | 0.02124 | 0.0133 | 76.3983
12 | 1.6286 | 0.02604 | 0.0193 | 62.5422
12.5 | 1.6102 | 0.03285 | 0.0237 | 49.0167
13 | 1.5771 | 0.0415 | 0.0254 | 38.0024

## 105. Re 10M Mach 0.00 (1)
BIGFOIL.COM POLAR EXPORT
GA 30-312
GA 30-312 |  |  |  | Cl Max: | 1.577 | at alpha= | 13 | deg
JavaFoil+Calcfoil stall+Eppler ext transition |  |  |  | L/D Max: | 136.056 | at alpha= | 7.5 | deg
Re: | 10000000 |  |  | Cd Min: | 0.00551 | at alpha= | -1 | deg
Mach: | 0 |  |  | Cl=0 at alpha= | -2.3115 | deg
|  |  |  | @ Cl=0.1, Cd= | 0.0056551
|  |  |  | @ Cl=0.4, Cd= | 0.0059969
|  |  |  | @ Cl=0.6, Cd= | 0.0061967
alpha (deg) | Cl | Cd | Cm | Cl/Cd
-17 | -0.707 | 0.11138 | -0.019 | -6.351
-16.5 | -0.72 | 0.10469 | -0.019 | -6.878
-16 | -0.73 | 0.09961 | -0.02 | -7.332
-15.5 | -0.747 | 0.08634 | -0.022 | -8.651
-15 | -0.759 | 0.07706 | -0.023 | -9.85
-14.5 | -0.771 | 0.06668 | -0.024 | -11.569
-14 | -0.783 | 0.05685 | -0.026 | -13.77
-13.5 | -0.797 | 0.04461 | -0.028 | -17.873
-13 | -0.803 | 0.0373 | -0.029 | -21.518
-12.5 | -0.838 | 0.02026 | -0.032 | -41.369
-12 | -0.861 | 0.01273 | -0.034 | -67.645
-11.5 | -0.858 | 0.01086 | -0.036 | -78.996
-11 | -0.838 | 0.01014 | -0.036 | -82.581
-10.5 | -0.813 | 0.00969 | -0.037 | -83.897
-10 | -0.784 | 0.00892 | -0.037 | -87.854
-9.5 | -0.751 | 0.00848 | -0.038 | -88.608
-9 | -0.715 | 0.00803 | -0.038 | -89.051
-8.5 | -0.675 | 0.00783 | -0.039 | -86.141
-8 | -0.631 | 0.00775 | -0.039 | -81.469
-7.5 | -0.585 | 0.0073 | -0.04 | -80.154
-7 | -0.536 | 0.00702 | -0.041 | -76.38
-6.5 | -0.484 | 0.00702 | -0.041 | -69.014
-6 | -0.431 | 0.0066 | -0.042 | -65.323
-5.5 | -0.376 | 0.00627 | -0.042 | -59.879
-5 | -0.319 | 0.00612 | -0.043 | -52.06
-4.5 | -0.261 | 0.00591 | -0.043 | -44.09
-4 | -0.202 | 0.0059 | -0.044 | -34.222
-3.5 | -0.143 | 0.00605 | -0.045 | -23.576
-3 | -0.083 | 0.00583 | -0.045 | -14.201
-2.5 | -0.023 | 0.00585 | -0.046 | -3.862
-2 | 0.038 | 0.00581 | -0.046 | 6.505
-1.5 | 0.098 | 0.00566 | -0.047 | 17.381
-1 | 0.159 | 0.00551 | -0.048 | 28.88
-0.5 | 0.22 | 0.00584 | -0.048 | 37.636
0 | 0.282 | 0.00589 | -0.049 | 47.907
0.5 | 0.343 | 0.00581 | -0.049 | 59.063
1 | 0.404 | 0.00601 | -0.05 | 67.233
1.5 | 0.465 | 0.00618 | -0.051 | 75.201
2 | 0.525 | 0.00601 | -0.051 | 87.475
2.5 | 0.586 | 0.00615 | -0.052 | 95.221
3 | 0.646 | 0.00635 | -0.052 | 101.736
3.5 | 0.706 | 0.00659 | -0.053 | 107.193
4 | 0.766 | 0.00715 | -0.054 | 107.249
4.5 | 0.826 | 0.00707 | -0.054 | 116.775
5 | 0.885 | 0.00732 | -0.055 | 120.933
5.5 | 0.944 | 0.00789 | -0.055 | 119.653
6 | 1.002 | 0.00751 | -0.056 | 133.457
6.5 | 1.059 | 0.00804 | -0.057 | 131.683
7 | 1.114 | 0.00821 | -0.057 | 135.721
7.5 | 1.168 | 0.00859 | -0.058 | 136.056
8 | 1.22 | 0.00897 | -0.058 | 135.944
8.5 | 1.269 | 0.00944 | -0.059 | 134.481
9 | 1.316 | 0.0101 | -0.06 | 130.386
9.5 | 1.361 | 0.01105 | -0.06 | 123.106
10 | 1.402 | 0.01091 | -0.061 | 128.546
10.5 | 1.44 | 0.0119 | -0.061 | 121.043
11 | 1.475 | 0.0125 | -0.062 | 118.003
11.5 | 1.506 | 0.01311 | -0.062 | 114.859
12 | 1.534 | 0.01383 | -0.063 | 110.917
12.5 | 1.557 | 0.01519 | -0.064 | 102.548
13 | 1.577 | 0.0153 | -0.064 | 103.074
13.5 | 1.555 | 0.01785 | -0.063 | 87.091
14 | 1.558 | 0.01928 | -0.063 | 80.831
14.5 | 1.555 | 0.0212 | -0.063 | 73.383
15 | 1.547 | 0.02319 | -0.063 | 66.722
15.5 | 1.528 | 0.02559 | -0.064 | 59.712
16 | 1.505 | 0.0281 | -0.064 | 53.544
16.5 | 1.476 | 0.03143 | -0.064 | 46.951
17 | 1.444 | 0.03477 | -0.064 | 41.532
17.5 | 1.408 | 0.03877 | -0.064 | 36.327
18 | 1.367 | 0.04415 | -0.063 | 30.976

## 106. Re 10M Mach 0.00 (2)
BIGFOIL.COM POLAR EXPORT
GA 30-312
GA 30-312 |  |  |  | Cl Max: | 1.8852 | at alpha= | 20 | deg
XFOIL ncrit=9 |  |  |  | L/D Max: | 147.157 | at alpha= | 7 | deg
Re: | 10000000 |  |  | Cd Min: | 0.04158 | at alpha= | 20 | deg
Mach: | 0 |  |  | Cl=0 at alpha= | -2.4002 | deg
|  |  |  | @ Cl=0.1, Cd= | 0.0050988
|  |  |  | @ Cl=0.4, Cd= | 0.0051503
|  |  |  | @ Cl=0.6, Cd= | 0.005494
alpha (deg) | Cl | Cd | Cm | Cl/Cd
-20 | -1.6726 | 0.02692 | -0.0831 | -62.1322
-19.5 | -1.6642 | 0.02401 | -0.0814 | -69.3128
-19 | -1.6505 | 0.02192 | -0.0785 | -75.2965
-18.5 | -1.6326 | 0.02036 | -0.0748 | -80.1866
-18 | -1.613 | 0.01921 | -0.0701 | -83.9667
-17.5 | -1.5831 | 0.01813 | -0.0668 | -87.3194
-17 | -1.5485 | 0.01713 | -0.064 | -90.397
-16.5 | -1.511 | 0.01627 | -0.0615 | -92.8703
-16 | -1.4735 | 0.01546 | -0.0588 | -95.3105
-15.5 | -1.4304 | 0.01451 | -0.0573 | -98.5803
-14.5 | -1.3228 | 0.0127 | -0.0582 | -104.1575
-14 | -1.2575 | 0.0119 | -0.0609 | -105.6723
-13.5 | -1.1769 | 0.01114 | -0.0668 | -105.6463
-13 | -1.1342 | 0.0108 | -0.0643 | -105.0185
-12.5 | -1.0874 | 0.01041 | -0.0627 | -104.4573
-12 | -1.0382 | 0.01002 | -0.0614 | -103.6128
-11.5 | -0.9882 | 0.00959 | -0.0604 | -103.0448
-11 | -0.9379 | 0.00913 | -0.0593 | -102.7273
-10.5 | -0.8864 | 0.00874 | -0.0585 | -101.4188
-10 | -0.8337 | 0.00838 | -0.0578 | -99.4869
-9.5 | -0.7806 | 0.00807 | -0.0572 | -96.7286
-9 | -0.7269 | 0.00777 | -0.0567 | -93.5521
-8.5 | -0.6734 | 0.00743 | -0.0561 | -90.6326
-8 | -0.6193 | 0.00715 | -0.0556 | -86.6154
-7.5 | -0.5645 | 0.00692 | -0.0552 | -81.5751
-7 | -0.5099 | 0.0067 | -0.0548 | -76.1045
-6.5 | -0.4552 | 0.00646 | -0.0544 | -70.4644
-6 | -0.3999 | 0.00629 | -0.054 | -63.5771
-5.5 | -0.3446 | 0.0061 | -0.0537 | -56.4918
-5 | -0.2892 | 0.00594 | -0.0534 | -48.6869
-4.5 | -0.2338 | 0.00579 | -0.0531 | -40.38
-4 | -0.1782 | 0.00566 | -0.0528 | -31.4841
-3.5 | -0.1226 | 0.00553 | -0.0526 | -22.17
-3 | -0.0668 | 0.00542 | -0.0523 | -12.3247
-2.5 | -0.0111 | 0.0053 | -0.0521 | -2.0943
-2 | 0.0445 | 0.0052 | -0.0518 | 8.5577
-1.5 | 0.0989 | 0.0051 | -0.0514 | 19.3922
-1 | 0.1527 | 0.00504 | -0.0508 | 30.2976
-0.5 | 0.206 | 0.00501 | -0.0502 | 41.1178
0 | 0.2594 | 0.00503 | -0.0496 | 51.5706
0.5 | 0.313 | 0.00506 | -0.049 | 61.8577
1 | 0.3665 | 0.0051 | -0.0484 | 71.8627
1.5 | 0.4198 | 0.00518 | -0.0478 | 81.0425
2 | 0.4733 | 0.00525 | -0.0473 | 90.1524
2.5 | 0.5267 | 0.00537 | -0.0467 | 98.0819
3 | 0.5796 | 0.00549 | -0.0461 | 105.5738
3.5 | 0.6301 | 0.0055 | -0.045 | 114.5636
4 | 0.6789 | 0.00549 | -0.0436 | 123.6612
4.5 | 0.7302 | 0.00562 | -0.0426 | 129.9288
5 | 0.7791 | 0.00582 | -0.0412 | 133.866
5.5 | 0.8273 | 0.00596 | -0.0395 | 138.8087
6 | 0.8837 | 0.00617 | -0.0397 | 143.2253
6.5 | 0.959 | 0.00655 | -0.0444 | 146.4122
7 | 1.0198 | 0.00693 | -0.0458 | 147.1573
7.5 | 1.0797 | 0.00739 | -0.047 | 146.1028
8 | 1.1411 | 0.00781 | -0.0486 | 146.1076
8.5 | 1.2019 | 0.00824 | -0.0501 | 145.8617
9 | 1.2581 | 0.0087 | -0.0507 | 144.6092
10 | 1.3418 | 0.00958 | -0.0456 | 140.0626
10.5 | 1.3854 | 0.01003 | -0.0435 | 138.1256
11 | 1.4282 | 0.01056 | -0.0414 | 135.2462
11.5 | 1.4705 | 0.01111 | -0.0392 | 132.3582
12 | 1.5108 | 0.01175 | -0.0368 | 128.5787
12.5 | 1.5494 | 0.01239 | -0.0342 | 125.0525
13 | 1.581 | 0.01302 | -0.0302 | 121.4286
13.5 | 1.6131 | 0.01379 | -0.0267 | 116.9761
14 | 1.6464 | 0.01458 | -0.0237 | 112.9218
14.5 | 1.6785 | 0.01549 | -0.0209 | 108.3602
15 | 1.7075 | 0.01662 | -0.0179 | 102.7377
15.5 | 1.7348 | 0.01794 | -0.0151 | 96.7001
16 | 1.7628 | 0.01929 | -0.0126 | 91.3841
16.5 | 1.7881 | 0.02089 | -0.0102 | 85.596
17 | 1.8096 | 0.02287 | -0.0079 | 79.1255
17.5 | 1.8276 | 0.02518 | -0.0056 | 72.5814
18 | 1.843 | 0.02782 | -0.0035 | 66.2473
18.5 | 1.8581 | 0.0306 | -0.0018 | 60.7222
19 | 1.8702 | 0.03378 | -0.0003 | 55.3641
19.5 | 1.8792 | 0.03743 | 0.0009 | 50.2057
20 | 1.8852 | 0.04158 | 0.0016 | 45.3391

## 107. Re 10M Mach 0.10 (1)
BIGFOIL.COM POLAR EXPORT
GA 30-312
GA 30-312 |  |  |  | Cl Max: | 1.555 | at alpha= | 12.5 | deg
JavaFoil+Calcfoil stall+Eppler ext transition |  |  |  | L/D Max: | 136.866 | at alpha= | 6.5 | deg
Re: | 10000000 |  |  | Cd Min: | 0.00559 | at alpha= | -1 | deg
Mach: | 0.1 |  |  | Cl=0 at alpha= | -2.3115 | deg
|  |  |  | @ Cl=0.1, Cd= | 0.0057179
|  |  |  | @ Cl=0.4, Cd= | 0.0060343
|  |  |  | @ Cl=0.6, Cd= | 0.0062212
alpha (deg) | Cl | Cd | Cm | Cl/Cd
-16.5 | -0.682 | 0.10827 | -0.019 | -6.301
-16 | -0.695 | 0.10376 | -0.019 | -6.698
-15.5 | -0.714 | 0.09027 | -0.021 | -7.912
-15 | -0.727 | 0.08274 | -0.022 | -8.783
-14.5 | -0.74 | 0.07378 | -0.023 | -10.027
-14 | -0.754 | 0.06317 | -0.025 | -11.932
-13.5 | -0.769 | 0.05127 | -0.027 | -14.995
-13 | -0.784 | 0.03935 | -0.029 | -19.922
-12.5 | -0.791 | 0.03196 | -0.03 | -24.765
-12 | -0.84 | 0.0144 | -0.034 | -58.341
-11.5 | -0.849 | 0.01114 | -0.036 | -76.163
-11 | -0.831 | 0.01033 | -0.036 | -80.451
-10.5 | -0.809 | 0.00994 | -0.037 | -81.365
-10 | -0.781 | 0.009 | -0.037 | -86.837
-9.5 | -0.75 | 0.00855 | -0.038 | -87.723
-9 | -0.714 | 0.00813 | -0.038 | -87.867
-8.5 | -0.675 | 0.00791 | -0.039 | -85.337
-8 | -0.632 | 0.00783 | -0.04 | -80.719
-7.5 | -0.586 | 0.00738 | -0.04 | -79.495
-7 | -0.538 | 0.00711 | -0.041 | -75.557
-6.5 | -0.486 | 0.0071 | -0.041 | -68.459
-6 | -0.433 | 0.00668 | -0.042 | -64.812
-5.5 | -0.377 | 0.00634 | -0.042 | -59.477
-5 | -0.32 | 0.00619 | -0.043 | -51.738
-4.5 | -0.262 | 0.00598 | -0.044 | -43.843
-4 | -0.203 | 0.00597 | -0.044 | -34.015
-3.5 | -0.143 | 0.00589 | -0.045 | -24.338
-3 | -0.083 | 0.00587 | -0.045 | -14.177
-2.5 | -0.023 | 0.00582 | -0.046 | -3.898
-2 | 0.038 | 0.00586 | -0.047 | 6.492
-1.5 | 0.099 | 0.00572 | -0.047 | 17.281
-1 | 0.16 | 0.00559 | -0.048 | 28.601
-0.5 | 0.221 | 0.00589 | -0.048 | 37.499
0 | 0.284 | 0.00588 | -0.049 | 48.22
0.5 | 0.345 | 0.00589 | -0.05 | 58.567
1 | 0.406 | 0.00605 | -0.05 | 67.116
1.5 | 0.467 | 0.00617 | -0.051 | 75.688
2 | 0.528 | 0.00604 | -0.051 | 87.344
2.5 | 0.589 | 0.00619 | -0.052 | 95.085
3 | 0.649 | 0.00636 | -0.053 | 102.176
3.5 | 0.71 | 0.00663 | -0.053 | 107.059
4 | 0.77 | 0.0072 | -0.054 | 106.982
4.5 | 0.83 | 0.00708 | -0.054 | 117.181
5 | 0.89 | 0.00733 | -0.055 | 121.395
5.5 | 0.948 | 0.00787 | -0.056 | 120.516
6 | 1.007 | 0.00754 | -0.056 | 133.474
6.5 | 1.064 | 0.00777 | -0.057 | 136.866
7 | 1.12 | 0.0083 | -0.057 | 134.9
7.5 | 1.173 | 0.00869 | -0.058 | 135.101
8 | 1.225 | 0.00906 | -0.059 | 135.212
8.5 | 1.274 | 0.00955 | -0.059 | 133.463
9 | 1.321 | 0.01019 | -0.06 | 129.634
9.5 | 1.365 | 0.0112 | -0.06 | 121.885
10 | 1.406 | 0.01104 | -0.061 | 127.375
10.5 | 1.443 | 0.01204 | -0.062 | 119.887
11 | 1.477 | 0.01266 | -0.062 | 116.673
11.5 | 1.507 | 0.01329 | -0.063 | 113.399
12 | 1.533 | 0.01403 | -0.063 | 109.253
12.5 | 1.555 | 0.01545 | -0.064 | 100.666
13 | 1.541 | 0.01695 | -0.063 | 90.906
13.5 | 1.545 | 0.01836 | -0.063 | 84.142
14 | 1.544 | 0.02011 | -0.063 | 76.77
14.5 | 1.539 | 0.02196 | -0.063 | 70.087
15 | 1.527 | 0.02434 | -0.063 | 62.748
15.5 | 1.504 | 0.02667 | -0.064 | 56.388
16 | 1.475 | 0.02972 | -0.064 | 49.63
16.5 | 1.442 | 0.03306 | -0.064 | 43.617
17 | 1.404 | 0.03693 | -0.064 | 38.025
17.5 | 1.362 | 0.04155 | -0.063 | 32.787

## 108. Re 10M Mach 0.10 (2)
BIGFOIL.COM POLAR EXPORT
GA 30-312
GA 30-312 |  |  |  | Cl Max: | 1.8745 | at alpha= | 20 | deg
XFOIL ncrit=9 |  |  |  | L/D Max: | 146.977 | at alpha= | 7 | deg
Re: | 10000000 |  |  | Cd Min: | 0.04527 | at alpha= | 20 | deg
Mach: | 0.1 |  |  | Cl=0 at alpha= | -2.4 | deg
|  |  |  | @ Cl=0.1, Cd= | 0.0050995
|  |  |  | @ Cl=0.4, Cd= | 0.005157
|  |  |  | @ Cl=0.6, Cd= | 0.0054679
alpha (deg) | Cl | Cd | Cm | Cl/Cd
-20 | -1.6349 | 0.03331 | -0.0853 | -49.0814
-19.5 | -1.6416 | 0.02784 | -0.0865 | -58.9655
-19 | -1.6365 | 0.02449 | -0.0849 | -66.8232
-18.5 | -1.6248 | 0.02216 | -0.0818 | -73.3213
-18 | -1.6073 | 0.02052 | -0.0777 | -78.3285
-17.5 | -1.5896 | 0.01923 | -0.0724 | -82.6625
-17 | -1.5577 | 0.01805 | -0.0691 | -86.2992
-16.5 | -1.5217 | 0.01703 | -0.0661 | -89.3541
-16 | -1.4843 | 0.0161 | -0.0631 | -92.1925
-15 | -1.3874 | 0.01426 | -0.0612 | -97.2931
-14.5 | -1.3348 | 0.01323 | -0.0611 | -100.8919
-14 | -1.2708 | 0.01234 | -0.0631 | -102.9822
-13.5 | -1.1869 | 0.01143 | -0.0694 | -103.8408
-13 | -1.1439 | 0.01104 | -0.0666 | -103.6141
-12.5 | -1.0969 | 0.01061 | -0.0647 | -103.3836
-11.5 | -0.9962 | 0.00979 | -0.0621 | -101.7569
-11 | -0.9455 | 0.00929 | -0.0609 | -101.7761
-10 | -0.8406 | 0.00847 | -0.059 | -99.2444
-9.5 | -0.7869 | 0.00814 | -0.0583 | -96.6708
-9 | -0.7325 | 0.00785 | -0.0577 | -93.3121
-8.5 | -0.6784 | 0.0075 | -0.057 | -90.4533
-8 | -0.624 | 0.0072 | -0.0564 | -86.6667
-7 | -0.5135 | 0.00674 | -0.0554 | -76.1869
-6.5 | -0.4584 | 0.00649 | -0.055 | -70.6317
-6 | -0.4027 | 0.0063 | -0.0546 | -63.9206
-5.5 | -0.3469 | 0.00612 | -0.0542 | -56.683
-5 | -0.2911 | 0.00595 | -0.0539 | -48.9244
-4.5 | -0.2353 | 0.0058 | -0.0535 | -40.569
-4 | -0.1793 | 0.00567 | -0.0532 | -31.6226
-3.5 | -0.1233 | 0.00554 | -0.0529 | -22.2563
-3 | -0.0672 | 0.00543 | -0.0527 | -12.3757
-2.5 | -0.0112 | 0.00531 | -0.0524 | -2.1092
-2 | 0.0448 | 0.00521 | -0.0521 | 8.5988
-1.5 | 0.0995 | 0.0051 | -0.0517 | 19.5098
-1 | 0.1537 | 0.00504 | -0.0511 | 30.496
-0.5 | 0.2072 | 0.00502 | -0.0504 | 41.2749
0 | 0.2609 | 0.00503 | -0.0498 | 51.8688
0.5 | 0.3147 | 0.00506 | -0.0492 | 62.1937
1 | 0.3685 | 0.00511 | -0.0486 | 72.1135
1.5 | 0.4221 | 0.00519 | -0.048 | 81.3295
2 | 0.476 | 0.00526 | -0.0475 | 90.4943
2.5 | 0.5296 | 0.00538 | -0.0469 | 98.4387
3.5 | 0.6337 | 0.00551 | -0.0451 | 115.0091
4 | 0.6826 | 0.00551 | -0.0437 | 123.8838
4.5 | 0.7343 | 0.00564 | -0.0427 | 130.195
5 | 0.7834 | 0.00584 | -0.0412 | 134.1438
5.5 | 0.8319 | 0.00598 | -0.0394 | 139.1137
6 | 0.8892 | 0.0062 | -0.0398 | 143.4194
6.5 | 0.9652 | 0.00658 | -0.0444 | 146.6869
7 | 1.0259 | 0.00698 | -0.0456 | 146.9771
7.5 | 1.0868 | 0.00743 | -0.0469 | 146.2719
8 | 1.1488 | 0.00786 | -0.0485 | 146.1578
8.5 | 1.2101 | 0.0083 | -0.05 | 145.7952
9 | 1.265 | 0.00876 | -0.05 | 144.4064
9.5 | 1.307 | 0.00921 | -0.0473 | 141.911
10 | 1.3491 | 0.00968 | -0.0447 | 139.3698
10.5 | 1.393 | 0.01015 | -0.0425 | 137.2414
11 | 1.4361 | 0.01069 | -0.0402 | 134.3405
11.5 | 1.4787 | 0.01125 | -0.038 | 131.44
12 | 1.5188 | 0.01191 | -0.0353 | 127.5231
12.5 | 1.5533 | 0.01259 | -0.0317 | 123.3757
13 | 1.5865 | 0.01325 | -0.0279 | 119.7358
13.5 | 1.6187 | 0.0141 | -0.0244 | 114.8014
14 | 1.6528 | 0.01492 | -0.0214 | 110.7775
14.5 | 1.6837 | 0.01596 | -0.0183 | 105.495
15 | 1.7123 | 0.01721 | -0.0153 | 99.4945
15.5 | 1.7404 | 0.01858 | -0.0125 | 93.6706
16 | 1.7677 | 0.0201 | -0.01 | 87.9453
16.5 | 1.7916 | 0.02192 | -0.0075 | 81.7336
17 | 1.8109 | 0.02417 | -0.005 | 74.9235
17.5 | 1.8279 | 0.02673 | -0.0028 | 68.3838
18 | 1.8435 | 0.02951 | -0.0008 | 62.4703
18.5 | 1.8575 | 0.03256 | 0.0009 | 57.0485
19 | 1.8667 | 0.03622 | 0.0022 | 51.5378
19.5 | 1.8719 | 0.04049 | 0.0032 | 46.2312
20 | 1.8745 | 0.04527 | 0.0037 | 41.4071

## 109. Re 10M Mach 0.25 (1)
BIGFOIL.COM POLAR EXPORT
GA 30-312
GA 30-312 |  |  |  | Cl Max: | 1.516 | at alpha= | 12 | deg
JavaFoil+Calcfoil stall+Eppler ext transition |  |  |  | L/D Max: | 134.902 | at alpha= | 6.5 | deg
Re: | 10000000 |  |  | Cd Min: | 0.00569 | at alpha= | -2 | deg
Mach: | 0.25 |  |  | Cl=0 at alpha= | -2.3145 | deg
|  |  |  | @ Cl=0.1, Cd= | 0.0057481
|  |  |  | @ Cl=0.4, Cd= | 0.0060606
|  |  |  | @ Cl=0.6, Cd= | 0.0062573
alpha (deg) | Cl | Cd | Cm | Cl/Cd
-15.5 | -0.437 | 0.11051 | -0.018 | -3.956
-15 | -0.48 | 0.1025 | -0.019 | -4.679
-14.5 | -0.517 | 0.09655 | -0.019 | -5.36
-14 | -0.552 | 0.09039 | -0.02 | -6.102
-13.5 | -0.582 | 0.0834 | -0.021 | -6.976
-13 | -0.608 | 0.07612 | -0.022 | -7.983
-12.5 | -0.633 | 0.06606 | -0.025 | -9.574
-12 | -0.658 | 0.05284 | -0.027 | -12.459
-11.5 | -0.688 | 0.03622 | -0.031 | -19.005
-11 | -0.735 | 0.01812 | -0.035 | -40.555
-10.5 | -0.761 | 0.01174 | -0.037 | -64.853
-10 | -0.755 | 0.01014 | -0.038 | -74.43
-9.5 | -0.734 | 0.00954 | -0.039 | -76.919
-9 | -0.707 | 0.00824 | -0.04 | -85.769
-8.5 | -0.674 | 0.00854 | -0.04 | -78.913
-8 | -0.636 | 0.00823 | -0.041 | -77.244
-7.5 | -0.593 | 0.00729 | -0.041 | -81.276
-7 | -0.546 | 0.00729 | -0.042 | -74.899
-6.5 | -0.495 | 0.00703 | -0.042 | -70.419
-6 | -0.442 | 0.00702 | -0.043 | -62.952
-5.5 | -0.386 | 0.00647 | -0.044 | -59.659
-5 | -0.328 | 0.00621 | -0.044 | -52.874
-4.5 | -0.269 | 0.00598 | -0.045 | -44.882
-4 | -0.208 | 0.00595 | -0.045 | -34.985
-3.5 | -0.147 | 0.00593 | -0.046 | -24.806
-3 | -0.085 | 0.0059 | -0.047 | -14.481
-2.5 | -0.023 | 0.00589 | -0.047 | -3.96
-2 | 0.039 | 0.00569 | -0.048 | 6.861
-1.5 | 0.102 | 0.00575 | -0.049 | 17.66
-1 | 0.164 | 0.00574 | -0.049 | 28.593
-0.5 | 0.227 | 0.0059 | -0.05 | 38.453
0 | 0.291 | 0.00585 | -0.05 | 49.831
0.5 | 0.354 | 0.0059 | -0.051 | 60.009
1 | 0.417 | 0.00612 | -0.052 | 68.168
1.5 | 0.48 | 0.00612 | -0.052 | 78.39
2 | 0.542 | 0.00611 | -0.053 | 88.768
2.5 | 0.605 | 0.00627 | -0.053 | 96.42
3 | 0.667 | 0.00682 | -0.054 | 97.811
3.5 | 0.729 | 0.00705 | -0.055 | 103.447
4 | 0.791 | 0.00732 | -0.055 | 108.129
4.5 | 0.853 | 0.00724 | -0.056 | 117.792
5 | 0.913 | 0.00757 | -0.057 | 120.717
5.5 | 0.974 | 0.00814 | -0.057 | 119.569
6 | 1.033 | 0.00773 | -0.058 | 133.587
6.5 | 1.091 | 0.00809 | -0.058 | 134.902
7 | 1.148 | 0.00859 | -0.059 | 133.637
7.5 | 1.202 | 0.00908 | -0.06 | 132.319
8 | 1.253 | 0.00955 | -0.06 | 131.225
8.5 | 1.301 | 0.01001 | -0.061 | 130.055
9 | 1.346 | 0.01075 | -0.062 | 125.177
9.5 | 1.387 | 0.01171 | -0.062 | 118.47
10 | 1.423 | 0.01221 | -0.063 | 116.568
10.5 | 1.455 | 0.01294 | -0.063 | 112.402
11 | 1.481 | 0.01367 | -0.064 | 108.376
11.5 | 1.502 | 0.01445 | -0.064 | 103.921
12 | 1.516 | 0.01537 | -0.065 | 98.625
12.5 | 1.485 | 0.01818 | -0.064 | 81.653
13 | 1.476 | 0.02008 | -0.064 | 73.497
13.5 | 1.459 | 0.02213 | -0.064 | 65.933
14 | 1.435 | 0.02492 | -0.064 | 57.584
14.5 | 1.404 | 0.02804 | -0.064 | 50.079
15 | 1.363 | 0.03159 | -0.064 | 43.141
15.5 | 1.299 | 0.03654 | -0.063 | 35.553
16 | 1.224 | 0.04357 | -0.063 | 28.095
16.5 | 1.141 | 0.05264 | -0.062 | 21.679
17 | 1.047 | 0.06675 | -0.06 | 15.684

## 110. Re 10M Mach 0.25 (2)
BIGFOIL.COM POLAR EXPORT
GA 30-312
GA 30-312 |  |  |  | Cl Max: | 1.8281 | at alpha= | 18 | deg
XFOIL ncrit=9 |  |  |  | L/D Max: | 146.75 | at alpha= | 7 | deg
Re: | 10000000 |  |  | Cd Min: | 0.20405 | at alpha= | -20 | deg
Mach: | 0.25 |  |  | Cl=0 at alpha= | -2.4022 | deg
|  |  |  | @ Cl=0.1, Cd= | 0.0051362
|  |  |  | @ Cl=0.4, Cd= | 0.0051791
|  |  |  | @ Cl=0.6, Cd= | 0.0055776
alpha (deg) | Cl | Cd | Cm | Cl/Cd
-20 | -0.7328 | 0.20405 | 0.0232 | -3.5913
-19.5 | -0.7732 | 0.18228 | 0.011 | -4.2418
-19 | -0.7898 | 0.16879 | 0.0029 | -4.6792
-18.5 | -0.8306 | 0.15089 | -0.0081 | -5.5047
-17.5 | -1.3028 | 0.06194 | -0.071 | -21.0333
-17 | -1.3841 | 0.04235 | -0.0872 | -32.6824
-16.5 | -1.4203 | 0.03057 | -0.0971 | -46.4606
-16 | -1.434 | 0.02527 | -0.0961 | -56.7471
-15.5 | -1.439 | 0.02202 | -0.0902 | -65.3497
-15 | -1.4274 | 0.01995 | -0.083 | -71.5489
-14.5 | -1.3905 | 0.01777 | -0.0795 | -78.2499
-14 | -1.3394 | 0.01601 | -0.0776 | -83.6602
-13.5 | -1.2492 | 0.01426 | -0.0829 | -87.6017
-13 | -1.1916 | 0.01295 | -0.0819 | -92.0154
-12.5 | -1.1465 | 0.01216 | -0.0779 | -94.2845
-12 | -1.0963 | 0.01142 | -0.0749 | -95.9982
-11.5 | -1.0435 | 0.01077 | -0.0724 | -96.8895
-11 | -0.9891 | 0.01019 | -0.0702 | -97.0658
-10.5 | -0.9336 | 0.00969 | -0.0683 | -96.3467
-10 | -0.8783 | 0.00912 | -0.0664 | -96.3048
-9.5 | -0.8221 | 0.00862 | -0.0648 | -95.3712
-9 | -0.7653 | 0.00821 | -0.0634 | -93.2156
-8.5 | -0.7074 | 0.00785 | -0.0623 | -90.1146
-7.5 | -0.5924 | 0.00716 | -0.0601 | -82.7374
-7 | -0.5344 | 0.0069 | -0.0592 | -77.4493
-6.5 | -0.4762 | 0.00667 | -0.0584 | -71.3943
-6 | -0.4183 | 0.00641 | -0.0577 | -65.2574
-5.5 | -0.36 | 0.00623 | -0.0571 | -57.7849
-5 | -0.302 | 0.00604 | -0.0564 | -50
-4.5 | -0.2436 | 0.00589 | -0.0559 | -41.3582
-4 | -0.1855 | 0.00574 | -0.0554 | -32.3171
-3.5 | -0.1274 | 0.0056 | -0.055 | -22.75
-3 | -0.0694 | 0.00546 | -0.0546 | -12.7106
-2.5 | -0.0113 | 0.00535 | -0.0542 | -2.1121
-2 | 0.0465 | 0.00524 | -0.0539 | 8.874
-1.5 | 0.1032 | 0.00513 | -0.0533 | 20.117
-1 | 0.1589 | 0.00508 | -0.0527 | 31.2795
-0.5 | 0.2138 | 0.00505 | -0.0518 | 42.3366
0 | 0.2693 | 0.00505 | -0.0512 | 53.3267
0.5 | 0.3246 | 0.00509 | -0.0505 | 63.7721
1 | 0.3799 | 0.00515 | -0.0498 | 73.767
1.5 | 0.4352 | 0.00523 | -0.0491 | 83.2122
2 | 0.4906 | 0.00531 | -0.0484 | 92.3917
2.5 | 0.546 | 0.00545 | -0.0477 | 100.1835
3 | 0.601 | 0.00558 | -0.047 | 107.7061
3.5 | 0.6533 | 0.0056 | -0.0457 | 116.6607
4 | 0.7035 | 0.0056 | -0.044 | 125.625
4.5 | 0.7563 | 0.00574 | -0.0427 | 131.7596
5 | 0.8069 | 0.00593 | -0.0409 | 136.0708
5.5 | 0.8564 | 0.0061 | -0.0388 | 140.3934
6 | 0.92 | 0.00638 | -0.0398 | 144.2006
6.5 | 0.9995 | 0.00682 | -0.0444 | 146.5543
7 | 1.061 | 0.00723 | -0.045 | 146.7497
7.5 | 1.1261 | 0.00768 | -0.0463 | 146.6276
8 | 1.191 | 0.00818 | -0.0476 | 145.599
8.5 | 1.2548 | 0.00871 | -0.0486 | 144.0643
9 | 1.3013 | 0.0092 | -0.0459 | 141.4457
9.5 | 1.3453 | 0.00967 | -0.0426 | 139.121
10 | 1.3902 | 0.01019 | -0.0395 | 136.4279
10.5 | 1.4347 | 0.01078 | -0.0365 | 133.0891
11 | 1.4775 | 0.01146 | -0.0332 | 128.9267
11.5 | 1.5131 | 0.01216 | -0.0285 | 124.4326
12 | 1.5469 | 0.01297 | -0.0238 | 119.2675
12.5 | 1.5832 | 0.01383 | -0.0199 | 114.4758
13 | 1.618 | 0.01486 | -0.016 | 108.8829
13.5 | 1.6518 | 0.01603 | -0.0123 | 103.0443
14 | 1.6822 | 0.0175 | -0.0087 | 96.1257
14.5 | 1.7123 | 0.01913 | -0.0053 | 89.5086
15 | 1.7408 | 0.02097 | -0.0022 | 83.0138
15.5 | 1.765 | 0.02325 | 0.0008 | 75.914
16 | 1.7826 | 0.02612 | 0.0038 | 68.2466
16.5 | 1.7994 | 0.0292 | 0.0064 | 61.6233
17 | 1.8144 | 0.03265 | 0.0085 | 55.5712
17.5 | 1.8247 | 0.03668 | 0.0103 | 49.7465
18 | 1.8281 | 0.04165 | 0.0115 | 43.892
18.5 | 1.8236 | 0.04769 | 0.0119 | 38.2386
19 | 1.812 | 0.05485 | 0.0115 | 33.0356
19.5 | 1.7985 | 0.06262 | 0.0102 | 28.7209
20 | 1.7786 | 0.0714 | 0.0081 | 24.9104

## 111. Re 10M Mach 0.50 (1)
BIGFOIL.COM POLAR EXPORT
GA 30-312
GA 30-312 |  |  |  | Cl Max: | 1.365 | at alpha= | 8.5 | deg
JavaFoil+Calcfoil stall+Eppler ext transition |  |  |  | L/D Max: | 126.411 | at alpha= | 5.5 | deg
Re: | 10000000 |  |  | Cd Min: | 0.00589 | at alpha= | -1.5 | deg
Mach: | 0.5 |  |  | Cl=0 at alpha= | -2.3143 | deg
|  |  |  | @ Cl=0.1, Cd= | 0.005922
|  |  |  | @ Cl=0.4, Cd= | 0.0064046
|  |  |  | @ Cl=0.6, Cd= | 0.0065263
alpha (deg) | Cl | Cd | Cm | Cl/Cd
-20 | -0.997 | 0.14227 | -0.021 | -7.007
-19.5 | -0.967 | 0.1404 | -0.021 | -6.884
-19 | -0.936 | 0.13871 | -0.021 | -6.745
-18.5 | -0.906 | 0.13648 | -0.02 | -6.642
-18 | -0.878 | 0.13324 | -0.02 | -6.588
-17.5 | -0.851 | 0.12699 | -0.02 | -6.698
-17 | -0.825 | 0.13307 | -0.021 | -6.2
-16.5 | -0.799 | 0.12412 | -0.022 | -6.438
-16 | -0.771 | 0.11704 | -0.022 | -6.591
-15.5 | -0.743 | 0.11254 | -0.022 | -6.599
-15 | -0.714 | 0.10643 | -0.022 | -6.712
-14.5 | -0.686 | 0.10086 | -0.022 | -6.807
-14 | -0.657 | 0.0979 | -0.022 | -6.716
-13.5 | -0.628 | 0.09475 | -0.021 | -6.631
-13 | -0.601 | 0.09077 | -0.022 | -6.616
-12.5 | -0.573 | 0.08868 | -0.022 | -6.459
-12 | -0.545 | 0.08846 | -0.022 | -6.163
-11.5 | -0.518 | 0.08078 | -0.023 | -6.409
-11 | -0.49 | 0.07542 | -0.023 | -6.491
-10.5 | -0.462 | 0.06841 | -0.023 | -6.756
-10 | -0.436 | 0.06221 | -0.025 | -7.001
-9.5 | -0.417 | 0.0495 | -0.03 | -8.419
-9 | -0.376 | 0.06225 | -0.021 | -6.04
-8.5 | -0.354 | 0.04903 | -0.028 | -7.224
-8 | -0.391 | 0.01111 | -0.045 | -35.138
-7.5 | -0.294 | 0.0483 | -0.025 | -6.083
-7 | -0.487 | 0.00993 | -0.047 | -49.017
-6.5 | -0.498 | 0.00816 | -0.047 | -60.995
-6 | -0.465 | 0.00769 | -0.048 | -60.514
-5.5 | -0.417 | 0.0069 | -0.049 | -60.444
-5 | -0.359 | 0.00697 | -0.049 | -51.517
-4.5 | -0.296 | 0.00648 | -0.05 | -45.657
-4 | -0.231 | 0.00658 | -0.051 | -35.059
-3.5 | -0.163 | 0.00633 | -0.051 | -25.817
-3 | -0.095 | 0.00626 | -0.052 | -15.196
-2.5 | -0.026 | 0.00608 | -0.053 | -4.275
-2 | 0.044 | 0.00606 | -0.054 | 7.194
-1.5 | 0.113 | 0.00589 | -0.054 | 19.281
-1 | 0.183 | 0.00601 | -0.055 | 30.527
-0.5 | 0.253 | 0.00605 | -0.056 | 41.855
0 | 0.326 | 0.00614 | -0.056 | 53.008
0.5 | 0.396 | 0.0064 | -0.057 | 61.875
1 | 0.466 | 0.00648 | -0.058 | 71.898
1.5 | 0.536 | 0.0067 | -0.058 | 80
2 | 0.606 | 0.00651 | -0.059 | 93.001
2.5 | 0.676 | 0.00688 | -0.06 | 98.185
3 | 0.745 | 0.00714 | -0.06 | 104.357
3.5 | 0.814 | 0.0074 | -0.061 | 109.916
4 | 0.882 | 0.00778 | -0.062 | 113.433
4.5 | 0.95 | 0.00814 | -0.063 | 116.74
5 | 1.016 | 0.00856 | -0.063 | 118.668
5.5 | 1.082 | 0.00856 | -0.064 | 126.411
6 | 1.145 | 0.00906 | -0.065 | 126.375
6.5 | 1.205 | 0.01033 | -0.065 | 116.688
7 | 1.261 | 0.01105 | -0.066 | 114.091
7.5 | 1.309 | 0.01145 | -0.067 | 114.252
8 | 1.346 | 0.01306 | -0.067 | 103.084
8.5 | 1.365 | 0.01432 | -0.068 | 95.276
9 | 1.326 | 0.01668 | -0.067 | 79.525
9.5 | 1.237 | 0.01933 | -0.067 | 64.011
10 | 0.818 | 0.02424 | -0.066 | 33.74
10.5 | 0.837 | 0.02922 | -0.065 | 28.655
11 | 0.796 | 0.05847 | -0.056 | 13.611
11.5 | 0.836 | 0.05554 | -0.058 | 15.047
12 | 0.843 | 0.07076 | -0.054 | 11.916
12.5 | 0.844 | 0.08759 | -0.046 | 9.632
13 | 0.883 | 0.08604 | -0.05 | 10.258
13.5 | 0.919 | 0.08586 | -0.053 | 10.707

## 112. Re 10M Mach 0.50 (2)
BIGFOIL.COM POLAR EXPORT
GA 30-312
GA 30-312 |  |  |  | Cl Max: | 1.6525 | at alpha= | 12 | deg
XFOIL ncrit=9 |  |  |  | L/D Max: | 146.28 | at alpha= | 6.5 | deg
Re: | 10000000 |  |  | Cd Min: | 0.04028 | at alpha= | 13 | deg
Mach: | 0.5 |  |  | Cl=0 at alpha= | -99 | deg
|  |  |  | @ Cl=0.1, Cd= | 0.00521
|  |  |  | @ Cl=0.4, Cd= | 0.0052797
|  |  |  | @ Cl=0.6, Cd= | 0.0056779
alpha (deg) | Cl | Cd | Cm | Cl/Cd
0 | 0.3064 | 0.00521 | -0.057 | 58.81
0.5 | 0.3691 | 0.00524 | -0.0559 | 70.4389
1 | 0.4313 | 0.00532 | -0.0547 | 81.0714
1.5 | 0.4937 | 0.00543 | -0.0534 | 90.9208
2 | 0.5558 | 0.00555 | -0.0521 | 100.1441
2.5 | 0.618 | 0.00573 | -0.0507 | 107.8534
3 | 0.6792 | 0.00596 | -0.049 | 113.9597
3.5 | 0.7384 | 0.00609 | -0.0469 | 121.2479
4 | 0.7929 | 0.00604 | -0.0436 | 131.2748
4.5 | 0.8497 | 0.00624 | -0.0406 | 136.1699
5 | 0.9053 | 0.00647 | -0.0371 | 139.9227
5.5 | 0.9604 | 0.00669 | -0.0333 | 143.5575
6 | 1.0665 | 0.00731 | -0.0398 | 145.896
6.5 | 1.1483 | 0.00785 | -0.0408 | 146.2803
7 | 1.2242 | 0.00843 | -0.0403 | 145.2195
7.5 | 1.3014 | 0.00919 | -0.0399 | 141.6104
8 | 1.3433 | 0.00982 | -0.0324 | 136.7923
9 | 1.429 | 0.01132 | -0.0179 | 126.2367
9.5 | 1.4769 | 0.01235 | -0.0118 | 119.587
10 | 1.5238 | 0.01364 | -0.0058 | 111.7155
10.5 | 1.5697 | 0.01523 | 0.0001 | 103.0663
11 | 1.6131 | 0.01721 | 0.006 | 93.7304
11.5 | 1.647 | 0.02002 | 0.0124 | 82.2677
12 | 1.6525 | 0.02476 | 0.0189 | 66.7407
12.5 | 1.6316 | 0.03157 | 0.0237 | 51.682
13 | 1.5956 | 0.04028 | 0.0257 | 39.6127

## 113. Re 12M Mach 0.00 (1)
BIGFOIL.COM POLAR EXPORT
GA 30-312
GA 30-312 |  |  |  | Cl Max: | 1.577 | at alpha= | 13 | deg
JavaFoil+Calcfoil stall+Eppler ext transition |  |  |  | L/D Max: | 140.422 | at alpha= | 7.5 | deg
Re: | 12000000 |  |  | Cd Min: | 0.00555 | at alpha= | -1 | deg
Mach: | 0 |  |  | Cl=0 at alpha= | -2.3115 | deg
|  |  |  | @ Cl=0.1, Cd= | 0.0057628
|  |  |  | @ Cl=0.4, Cd= | 0.0059702
|  |  |  | @ Cl=0.6, Cd= | 0.0061743
alpha (deg) | Cl | Cd | Cm | Cl/Cd
-17 | -0.708 | 0.10963 | -0.019 | -6.462
-16.5 | -0.723 | 0.1011 | -0.02 | -7.151
-16 | -0.733 | 0.09719 | -0.02 | -7.537
-15.5 | -0.752 | 0.08158 | -0.022 | -9.215
-15 | -0.764 | 0.07295 | -0.024 | -10.47
-14.5 | -0.776 | 0.06303 | -0.025 | -12.311
-14 | -0.791 | 0.05154 | -0.027 | -15.338
-13.5 | -0.805 | 0.04026 | -0.028 | -19.985
-13 | -0.832 | 0.02514 | -0.031 | -33.118
-12.5 | -0.85 | 0.0168 | -0.033 | -50.616
-12 | -0.861 | 0.01261 | -0.034 | -68.299
-11.5 | -0.858 | 0.01054 | -0.036 | -81.427
-11 | -0.838 | 0.00956 | -0.036 | -87.617
-10.5 | -0.813 | 0.00915 | -0.037 | -88.865
-10 | -0.784 | 0.009 | -0.037 | -87.077
-9.5 | -0.751 | 0.00827 | -0.038 | -90.812
-9 | -0.715 | 0.00783 | -0.038 | -91.253
-8.5 | -0.675 | 0.00724 | -0.039 | -93.144
-8 | -0.631 | 0.00713 | -0.039 | -88.534
-7.5 | -0.585 | 0.00711 | -0.04 | -82.28
-7 | -0.536 | 0.00685 | -0.041 | -78.215
-6.5 | -0.484 | 0.00684 | -0.041 | -70.794
-6 | -0.431 | 0.00609 | -0.042 | -70.759
-5.5 | -0.376 | 0.00612 | -0.042 | -61.424
-5 | -0.319 | 0.00614 | -0.043 | -51.945
-4.5 | -0.261 | 0.00586 | -0.043 | -44.5
-4 | -0.202 | 0.00587 | -0.044 | -34.401
-3.5 | -0.143 | 0.00587 | -0.045 | -24.294
-3 | -0.083 | 0.00576 | -0.045 | -14.36
-2.5 | -0.023 | 0.00572 | -0.046 | -3.949
-2 | 0.038 | 0.00585 | -0.046 | 6.472
-1.5 | 0.098 | 0.00577 | -0.047 | 17.054
-1 | 0.159 | 0.00555 | -0.048 | 28.681
-0.5 | 0.22 | 0.00583 | -0.048 | 37.682
0 | 0.282 | 0.00587 | -0.049 | 48.088
0.5 | 0.343 | 0.00583 | -0.049 | 58.795
1 | 0.404 | 0.00598 | -0.05 | 67.535
1.5 | 0.465 | 0.00586 | -0.051 | 79.349
2 | 0.525 | 0.00598 | -0.051 | 87.908
2.5 | 0.586 | 0.00613 | -0.052 | 95.556
3 | 0.646 | 0.00632 | -0.052 | 102.266
3.5 | 0.706 | 0.00651 | -0.053 | 108.556
4 | 0.766 | 0.00678 | -0.054 | 113.09
4.5 | 0.826 | 0.00699 | -0.054 | 118.112
5 | 0.885 | 0.00725 | -0.055 | 122.143
5.5 | 0.944 | 0.00746 | -0.055 | 126.468
6 | 1.002 | 0.00775 | -0.056 | 129.322
6.5 | 1.059 | 0.00772 | -0.057 | 137.083
7 | 1.114 | 0.00808 | -0.057 | 138
7.5 | 1.168 | 0.00832 | -0.058 | 140.422
8 | 1.22 | 0.00879 | -0.058 | 138.854
8.5 | 1.269 | 0.00923 | -0.059 | 137.531
9 | 1.316 | 0.00971 | -0.06 | 135.549
9.5 | 1.361 | 0.01022 | -0.06 | 133.124
10 | 1.402 | 0.01111 | -0.061 | 126.173
10.5 | 1.44 | 0.01162 | -0.061 | 123.973
11 | 1.475 | 0.01209 | -0.062 | 122.028
11.5 | 1.506 | 0.0127 | -0.062 | 118.57
12 | 1.534 | 0.01334 | -0.063 | 114.963
12.5 | 1.557 | 0.01411 | -0.064 | 110.341
13 | 1.577 | 0.01491 | -0.064 | 105.768
13.5 | 1.558 | 0.01723 | -0.063 | 90.413
14 | 1.561 | 0.0186 | -0.063 | 83.931
14.5 | 1.56 | 0.02017 | -0.064 | 77.338
15 | 1.551 | 0.02229 | -0.064 | 69.593
15.5 | 1.532 | 0.02435 | -0.064 | 62.929
16 | 1.507 | 0.02709 | -0.064 | 55.643
16.5 | 1.48 | 0.02985 | -0.064 | 49.576
17 | 1.449 | 0.03293 | -0.064 | 43.998
17.5 | 1.413 | 0.0366 | -0.064 | 38.614
18 | 1.371 | 0.04251 | -0.063 | 32.24

## 114. Re 12M Mach 0.00 (2)
BIGFOIL.COM POLAR EXPORT
GA 30-312
GA 30-312 |  |  |  | Cl Max: | 1.9079 | at alpha= | 20 | deg
XFOIL ncrit=9 |  |  |  | L/D Max: | 150.503 | at alpha= | 7 | deg
Re: | 12000000 |  |  | Cd Min: | 0.03944 | at alpha= | 20 | deg
Mach: | 0 |  |  | Cl=0 at alpha= | -2.3928 | deg
|  |  |  | @ Cl=0.1, Cd= | 0.0050988
|  |  |  | @ Cl=0.4, Cd= | 0.0051415
|  |  |  | @ Cl=0.6, Cd= | 0.0055379
alpha (deg) | Cl | Cd | Cm | Cl/Cd
-20 | -1.7027 | 0.02472 | -0.0822 | -68.8794
-19.5 | -1.6943 | 0.02218 | -0.0795 | -76.3886
-19 | -1.6776 | 0.02049 | -0.076 | -81.8741
-18.5 | -1.6586 | 0.0192 | -0.0717 | -86.3854
-18 | -1.6334 | 0.01813 | -0.0675 | -90.0938
-17.5 | -1.5991 | 0.01714 | -0.0648 | -93.2964
-17 | -1.5623 | 0.01623 | -0.0623 | -96.26
-16.5 | -1.5238 | 0.01543 | -0.0599 | -98.7557
-16 | -1.4831 | 0.01467 | -0.0577 | -101.0975
-15.5 | -1.4273 | 0.01389 | -0.0585 | -102.7574
-15 | -1.3702 | 0.01307 | -0.0596 | -104.8355
-14 | -1.2322 | 0.01131 | -0.0668 | -108.9478
-13.5 | -1.1873 | 0.01089 | -0.0649 | -109.0266
-13 | -1.1416 | 0.01046 | -0.063 | -109.1396
-12.5 | -1.0932 | 0.01005 | -0.0617 | -108.7761
-12 | -1.0431 | 0.00966 | -0.0607 | -107.9814
-11.5 | -0.992 | 0.0093 | -0.0598 | -106.6667
-11 | -0.9409 | 0.00889 | -0.0588 | -105.838
-10.5 | -0.889 | 0.00847 | -0.0581 | -104.9587
-10 | -0.8366 | 0.00811 | -0.0573 | -103.1566
-9.5 | -0.7832 | 0.00779 | -0.0568 | -100.5392
-9 | -0.7292 | 0.00752 | -0.0563 | -96.9681
-8.5 | -0.6753 | 0.00723 | -0.0558 | -93.4025
-8 | -0.6211 | 0.00694 | -0.0553 | -89.4957
-7.5 | -0.5666 | 0.00671 | -0.0549 | -84.4411
-7 | -0.5116 | 0.00652 | -0.0545 | -78.4663
-6.5 | -0.4567 | 0.0063 | -0.0541 | -72.4921
-6 | -0.4015 | 0.00611 | -0.0538 | -65.7119
-5.5 | -0.3459 | 0.00596 | -0.0535 | -58.0369
-5 | -0.2906 | 0.0058 | -0.0532 | -50.1034
-4.5 | -0.235 | 0.00567 | -0.0529 | -41.4462
-4 | -0.1793 | 0.00555 | -0.0527 | -32.3063
-3.5 | -0.1236 | 0.00542 | -0.0524 | -22.8044
-3 | -0.0678 | 0.00531 | -0.0522 | -12.7684
-2.5 | -0.0119 | 0.00522 | -0.052 | -2.2797
-2 | 0.0436 | 0.00513 | -0.0517 | 8.499
-1.5 | 0.0978 | 0.0051 | -0.0512 | 19.1765
-1 | 0.1514 | 0.00507 | -0.0506 | 29.8619
-0.5 | 0.205 | 0.00503 | -0.05 | 40.7555
0 | 0.2585 | 0.00505 | -0.0494 | 51.1881
0.5 | 0.3124 | 0.00506 | -0.0489 | 61.7391
1 | 0.3663 | 0.00511 | -0.0484 | 71.683
1.5 | 0.4198 | 0.00516 | -0.0479 | 81.3566
2 | 0.4736 | 0.00526 | -0.0474 | 90.038
2.5 | 0.5271 | 0.00536 | -0.0468 | 98.3396
3 | 0.5806 | 0.00549 | -0.0463 | 105.7559
3.5 | 0.6332 | 0.00562 | -0.0456 | 112.669
4 | 0.6832 | 0.00558 | -0.0445 | 122.4373
4.5 | 0.7331 | 0.00565 | -0.0432 | 129.7522
5 | 0.7837 | 0.0058 | -0.0422 | 135.1207
5.5 | 0.8332 | 0.00597 | -0.0408 | 139.5645
6 | 0.8813 | 0.0061 | -0.0392 | 144.4754
6.5 | 0.9418 | 0.00635 | -0.0404 | 148.315
7 | 1.0174 | 0.00676 | -0.0451 | 150.503
7.5 | 1.0743 | 0.00715 | -0.0457 | 150.2517
8 | 1.1353 | 0.00756 | -0.0472 | 150.172
8.5 | 1.1961 | 0.00798 | -0.0487 | 149.8872
9 | 1.2559 | 0.00844 | -0.05 | 148.8033
9.5 | 1.3061 | 0.00888 | -0.0493 | 147.0833
10 | 1.3484 | 0.00931 | -0.0468 | 144.8335
10.5 | 1.3906 | 0.00979 | -0.0444 | 142.0429
11 | 1.4337 | 0.01031 | -0.0423 | 139.0592
11.5 | 1.4771 | 0.01082 | -0.0404 | 136.5157
12 | 1.5186 | 0.01142 | -0.0382 | 132.9772
12.5 | 1.559 | 0.01203 | -0.0359 | 129.5927
13 | 1.5926 | 0.01268 | -0.0323 | 125.5994
13.5 | 1.6252 | 0.01334 | -0.0287 | 121.8291
14 | 1.6589 | 0.01407 | -0.0257 | 117.9033
14.5 | 1.6902 | 0.01499 | -0.0225 | 112.7552
15 | 1.7202 | 0.01602 | -0.0196 | 107.3783
15.5 | 1.7506 | 0.0171 | -0.0169 | 102.3743
16 | 1.778 | 0.01842 | -0.0143 | 96.5255
16.5 | 1.8026 | 0.02002 | -0.0117 | 90.04
17 | 1.8245 | 0.0219 | -0.0092 | 83.3105
17.5 | 1.844 | 0.02404 | -0.0068 | 76.7055
18 | 1.8641 | 0.02626 | -0.0049 | 70.9863
18.5 | 1.8805 | 0.02884 | -0.003 | 65.2046
19 | 1.8924 | 0.03193 | -0.0013 | 59.2671
19.5 | 1.9007 | 0.03552 | 0.0001 | 53.5107
20 | 1.9079 | 0.03944 | 0.0011 | 48.3747

## 115. Re 12M Mach 0.10 (1)
BIGFOIL.COM POLAR EXPORT
GA 30-312
GA 30-312 |  |  |  | Cl Max: | 1.572 | at alpha= | 13 | deg
JavaFoil+Calcfoil stall+Eppler ext transition |  |  |  | L/D Max: | 139.67 | at alpha= | 7.5 | deg
Re: | 12000000 |  |  | Cd Min: | 0.00558 | at alpha= | -1 | deg
Mach: | 0.1 |  |  | Cl=0 at alpha= | -2.3115 | deg
|  |  |  | @ Cl=0.1, Cd= | 0.0057472
|  |  |  | @ Cl=0.4, Cd= | 0.0060053
|  |  |  | @ Cl=0.6, Cd= | 0.0062103
alpha (deg) | Cl | Cd | Cm | Cl/Cd
-16.5 | -0.683 | 0.1064 | -0.019 | -6.421
-16 | -0.697 | 0.10174 | -0.02 | -6.846
-15.5 | -0.717 | 0.08707 | -0.022 | -8.232
-15 | -0.73 | 0.07979 | -0.023 | -9.149
-14.5 | -0.745 | 0.0695 | -0.024 | -10.713
-14 | -0.759 | 0.05942 | -0.026 | -12.768
-13.5 | -0.775 | 0.04695 | -0.028 | -16.513
-13 | -0.794 | 0.03434 | -0.03 | -23.131
-12.5 | -0.832 | 0.01813 | -0.033 | -45.897
-12 | -0.848 | 0.01301 | -0.034 | -65.195
-11.5 | -0.849 | 0.01098 | -0.036 | -77.307
-11 | -0.832 | 0.00972 | -0.036 | -85.508
-10.5 | -0.809 | 0.00931 | -0.037 | -86.867
-10 | -0.781 | 0.0091 | -0.037 | -85.921
-9.5 | -0.75 | 0.00836 | -0.038 | -89.701
-9 | -0.714 | 0.00781 | -0.038 | -91.472
-8.5 | -0.675 | 0.00732 | -0.039 | -92.283
-8 | -0.632 | 0.00721 | -0.04 | -87.73
-7.5 | -0.586 | 0.00707 | -0.04 | -82.954
-7 | -0.538 | 0.00665 | -0.041 | -80.78
-6.5 | -0.486 | 0.00692 | -0.041 | -70.231
-6 | -0.433 | 0.00617 | -0.042 | -70.072
-5.5 | -0.377 | 0.00618 | -0.042 | -61.011
-5 | -0.32 | 0.0062 | -0.043 | -51.669
-4.5 | -0.262 | 0.0061 | -0.044 | -42.937
-4 | -0.203 | 0.00594 | -0.044 | -34.193
-3.5 | -0.143 | 0.00591 | -0.045 | -24.242
-3 | -0.083 | 0.00582 | -0.045 | -14.29
-2.5 | -0.023 | 0.00569 | -0.046 | -3.99
-2 | 0.038 | 0.00588 | -0.047 | 6.461
-1.5 | 0.099 | 0.00575 | -0.047 | 17.199
-1 | 0.16 | 0.00558 | -0.048 | 28.644
-0.5 | 0.221 | 0.00587 | -0.048 | 37.624
0 | 0.284 | 0.00585 | -0.049 | 48.43
0.5 | 0.345 | 0.00587 | -0.05 | 58.71
1 | 0.406 | 0.00602 | -0.05 | 67.448
1.5 | 0.467 | 0.00593 | -0.051 | 78.817
2 | 0.528 | 0.00599 | -0.051 | 88.117
2.5 | 0.589 | 0.00617 | -0.052 | 95.428
3 | 0.649 | 0.00639 | -0.053 | 101.628
3.5 | 0.71 | 0.00658 | -0.053 | 107.831
4 | 0.77 | 0.00687 | -0.054 | 112.169
4.5 | 0.83 | 0.007 | -0.054 | 118.576
5 | 0.89 | 0.00726 | -0.055 | 122.552
5.5 | 0.948 | 0.00751 | -0.056 | 126.355
6 | 1.007 | 0.00775 | -0.056 | 129.935
6.5 | 1.064 | 0.00775 | -0.057 | 137.35
7 | 1.12 | 0.00815 | -0.058 | 137.294
7.5 | 1.173 | 0.0084 | -0.058 | 139.67
8 | 1.225 | 0.00887 | -0.059 | 138.07
8.5 | 1.274 | 0.00932 | -0.059 | 136.721
9 | 1.321 | 0.00978 | -0.06 | 135.039
9.5 | 1.365 | 0.01032 | -0.061 | 132.326
10 | 1.406 | 0.01122 | -0.061 | 125.313
10.5 | 1.443 | 0.01175 | -0.062 | 122.85
11 | 1.477 | 0.01228 | -0.062 | 120.301
11.5 | 1.507 | 0.01288 | -0.063 | 117.055
12 | 1.533 | 0.0136 | -0.063 | 112.744
12.5 | 1.555 | 0.01435 | -0.064 | 108.382
13 | 1.572 | 0.01519 | -0.064 | 103.508
13.5 | 1.549 | 0.01756 | -0.063 | 88.235
14 | 1.548 | 0.01918 | -0.064 | 80.742
14.5 | 1.544 | 0.02089 | -0.064 | 73.92
15 | 1.531 | 0.02319 | -0.064 | 66.034
15.5 | 1.508 | 0.02537 | -0.064 | 59.462
16 | 1.479 | 0.02827 | -0.064 | 52.317
16.5 | 1.446 | 0.03138 | -0.064 | 46.087
17 | 1.409 | 0.03488 | -0.064 | 40.394
17.5 | 1.366 | 0.04003 | -0.064 | 34.113
18 | 1.321 | 0.04494 | -0.063 | 29.396

## 116. Re 12M Mach 0.10 (2)
BIGFOIL.COM POLAR EXPORT
GA 30-312
GA 30-312 |  |  |  | Cl Max: | 1.896 | at alpha= | 20 | deg
XFOIL ncrit=9 |  |  |  | L/D Max: | 150.603 | at alpha= | 7 | deg
Re: | 12000000 |  |  | Cd Min: | 0.04315 | at alpha= | 20 | deg
Mach: | 0.1 |  |  | Cl=0 at alpha= | -2.3934 | deg
|  |  |  | @ Cl=0.1, Cd= | 0.0050991
|  |  |  | @ Cl=0.4, Cd= | 0.0051394
|  |  |  | @ Cl=0.6, Cd= | 0.0055464
alpha (deg) | Cl | Cd | Cm | Cl/Cd
-20 | -1.6712 | 0.02977 | -0.0867 | -56.1371
-19.5 | -1.676 | 0.02528 | -0.086 | -66.2975
-19 | -1.6665 | 0.02265 | -0.0833 | -73.5762
-18.5 | -1.6522 | 0.02074 | -0.0795 | -79.6625
-18 | -1.6345 | 0.01934 | -0.0746 | -84.514
-17.5 | -1.6085 | 0.01813 | -0.0703 | -88.7204
-17 | -1.5735 | 0.01706 | -0.0672 | -92.2333
-16.5 | -1.5358 | 0.01612 | -0.0644 | -95.273
-16 | -1.4979 | 0.01526 | -0.0613 | -98.1586
-15.5 | -1.4429 | 0.0144 | -0.0616 | -100.2014
-15 | -1.3844 | 0.01357 | -0.0625 | -102.0192
-14.5 | -1.3304 | 0.01273 | -0.0624 | -104.509
-14 | -1.2444 | 0.01172 | -0.0692 | -106.1775
-13.5 | -1.197 | 0.01121 | -0.0675 | -106.7797
-13 | -1.1516 | 0.01071 | -0.0653 | -107.5257
-12.5 | -1.1028 | 0.01025 | -0.0638 | -107.5902
-12 | -1.0525 | 0.00981 | -0.0625 | -107.2885
-11.5 | -1.0008 | 0.00942 | -0.0614 | -106.242
-11 | -0.9486 | 0.00904 | -0.0604 | -104.9336
-10.5 | -0.8963 | 0.0086 | -0.0594 | -104.2209
-10 | -0.8435 | 0.0082 | -0.0586 | -102.8659
-9.5 | -0.7896 | 0.00786 | -0.0578 | -100.458
-9 | -0.735 | 0.00757 | -0.0573 | -97.0938
-8.5 | -0.6804 | 0.00729 | -0.0567 | -93.3333
-8 | -0.6257 | 0.00699 | -0.0561 | -89.5136
-7.5 | -0.5708 | 0.00674 | -0.0556 | -84.6884
-7 | -0.5153 | 0.00654 | -0.0551 | -78.792
-6.5 | -0.4599 | 0.00633 | -0.0547 | -72.654
-6 | -0.4043 | 0.00613 | -0.0543 | -65.9543
-5.5 | -0.3482 | 0.00598 | -0.054 | -58.2274
-5 | -0.2925 | 0.00581 | -0.0536 | -50.3442
-4.5 | -0.2365 | 0.00569 | -0.0533 | -41.5641
-4 | -0.1804 | 0.00556 | -0.053 | -32.446
-3.5 | -0.1243 | 0.00543 | -0.0528 | -22.8913
-3 | -0.0682 | 0.00532 | -0.0525 | -12.8195
-2.5 | -0.0119 | 0.00522 | -0.0523 | -2.2797
-2 | 0.0439 | 0.00513 | -0.052 | 8.5575
-1.5 | 0.0984 | 0.0051 | -0.0515 | 19.2941
-1 | 0.1523 | 0.00507 | -0.0509 | 30.0394
-0.5 | 0.2062 | 0.00503 | -0.0503 | 40.994
0 | 0.2601 | 0.00505 | -0.0497 | 51.505
0.5 | 0.3142 | 0.00507 | -0.0491 | 61.9724
1 | 0.3684 | 0.00511 | -0.0486 | 72.0939
1.5 | 0.4222 | 0.00516 | -0.0481 | 81.8217
2 | 0.4763 | 0.00527 | -0.0475 | 90.3795
2.5 | 0.5301 | 0.00538 | -0.047 | 98.5316
3 | 0.5839 | 0.00551 | -0.0464 | 105.971
3.5 | 0.6369 | 0.00563 | -0.0457 | 113.1261
4 | 0.687 | 0.0056 | -0.0445 | 122.6786
4.5 | 0.7372 | 0.00566 | -0.0433 | 130.2473
5 | 0.7879 | 0.00582 | -0.0421 | 135.378
5.5 | 0.8377 | 0.00599 | -0.0407 | 139.8497
6 | 0.8861 | 0.00613 | -0.039 | 144.5514
6.5 | 0.9481 | 0.00639 | -0.0404 | 148.3725
7 | 1.0241 | 0.0068 | -0.0451 | 150.6029
7.5 | 1.0814 | 0.00719 | -0.0456 | 150.4033
8 | 1.1428 | 0.00761 | -0.047 | 150.1708
8.5 | 1.2041 | 0.00805 | -0.0485 | 149.5776
9 | 1.2644 | 0.00853 | -0.0497 | 148.2298
9.5 | 1.3132 | 0.00897 | -0.0485 | 146.3991
10 | 1.356 | 0.00939 | -0.0459 | 144.4089
10.5 | 1.3988 | 0.00989 | -0.0435 | 141.4358
11 | 1.442 | 0.01043 | -0.0413 | 138.255
11.5 | 1.4849 | 0.01099 | -0.0391 | 135.1137
12 | 1.5264 | 0.01161 | -0.0367 | 131.4729
12.5 | 1.5665 | 0.01222 | -0.0341 | 128.1915
13 | 1.5973 | 0.0129 | -0.0298 | 123.8217
13.5 | 1.6319 | 0.01359 | -0.0264 | 120.0809
14 | 1.6649 | 0.01442 | -0.0232 | 115.4577
14.5 | 1.6958 | 0.01543 | -0.02 | 109.9028
15 | 1.7268 | 0.01649 | -0.0171 | 104.718
15.5 | 1.7566 | 0.01771 | -0.0143 | 99.1869
16 | 1.7825 | 0.01923 | -0.0115 | 92.6937
16.5 | 1.8058 | 0.02103 | -0.0088 | 85.8678
17 | 1.827 | 0.0231 | -0.0063 | 79.0909
17.5 | 1.8474 | 0.02533 | -0.0041 | 72.9333
18 | 1.8655 | 0.02783 | -0.002 | 67.032
18.5 | 1.88 | 0.03075 | -0.0002 | 61.1382
19 | 1.8878 | 0.03439 | 0.0015 | 54.8939
19.5 | 1.8926 | 0.0386 | 0.0027 | 49.0311
20 | 1.896 | 0.04315 | 0.0034 | 43.9397

## 117. Re 12M Mach 0.25 (1)
BIGFOIL.COM POLAR EXPORT
GA 30-312
GA 30-312 |  |  |  | Cl Max: | 1.516 | at alpha= | 12 | deg
JavaFoil+Calcfoil stall+Eppler ext transition |  |  |  | L/D Max: | 136.956 | at alpha= | 7.5 | deg
Re: | 12000000 |  |  | Cd Min: | 0.00574 | at alpha= | -2.5 | deg
Mach: | 0.25 |  |  | Cl=0 at alpha= | -2.3145 | deg
|  |  |  | @ Cl=0.1, Cd= | 0.0058081
|  |  |  | @ Cl=0.4, Cd= | 0.0060268
|  |  |  | @ Cl=0.6, Cd= | 0.0062257
alpha (deg) | Cl | Cd | Cm | Cl/Cd
-15.5 | -0.438 | 0.1078 | -0.019 | -4.063
-15 | -0.48 | 0.10137 | -0.019 | -4.736
-14.5 | -0.518 | 0.09508 | -0.02 | -5.449
-14 | -0.552 | 0.08865 | -0.021 | -6.231
-13.5 | -0.583 | 0.0811 | -0.022 | -7.19
-13 | -0.611 | 0.07294 | -0.023 | -8.374
-12.5 | -0.637 | 0.0618 | -0.026 | -10.312
-12 | -0.666 | 0.04784 | -0.028 | -13.913
-11.5 | -0.699 | 0.03119 | -0.032 | -22.413
-11 | -0.756 | 0.01322 | -0.036 | -57.177
-10.5 | -0.769 | 0.01068 | -0.038 | -71.991
-10 | -0.755 | 0.01009 | -0.038 | -74.79
-9.5 | -0.734 | 0.00926 | -0.039 | -79.312
-9 | -0.707 | 0.00833 | -0.04 | -84.839
-8.5 | -0.674 | 0.00788 | -0.04 | -85.542
-8 | -0.636 | 0.00746 | -0.041 | -85.248
-7.5 | -0.593 | 0.00741 | -0.041 | -79.955
-7 | -0.546 | 0.00674 | -0.042 | -80.946
-6.5 | -0.495 | 0.00681 | -0.042 | -72.733
-6 | -0.442 | 0.00649 | -0.043 | -68.071
-5.5 | -0.386 | 0.00626 | -0.044 | -61.713
-5 | -0.328 | 0.00632 | -0.044 | -51.936
-4.5 | -0.269 | 0.00611 | -0.045 | -44.002
-4 | -0.208 | 0.00615 | -0.045 | -33.862
-3.5 | -0.147 | 0.00594 | -0.046 | -24.773
-3 | -0.085 | 0.00581 | -0.047 | -14.688
-2.5 | -0.023 | 0.00574 | -0.047 | -4.063
-2 | 0.039 | 0.00575 | -0.048 | 6.786
-1.5 | 0.102 | 0.00581 | -0.049 | 17.477
-1 | 0.164 | 0.00577 | -0.049 | 28.45
-0.5 | 0.227 | 0.00591 | -0.05 | 38.361
0 | 0.291 | 0.00581 | -0.05 | 50.153
0.5 | 0.354 | 0.00591 | -0.051 | 59.892
1 | 0.417 | 0.00607 | -0.052 | 68.675
1.5 | 0.48 | 0.00588 | -0.052 | 81.603
2 | 0.542 | 0.00606 | -0.053 | 89.445
2.5 | 0.605 | 0.00624 | -0.053 | 96.965
3 | 0.667 | 0.00649 | -0.054 | 102.734
3.5 | 0.729 | 0.00671 | -0.055 | 108.647
4 | 0.791 | 0.00691 | -0.055 | 114.456
4.5 | 0.853 | 0.00714 | -0.056 | 119.359
5 | 0.913 | 0.00748 | -0.057 | 122.116
5.5 | 0.974 | 0.00766 | -0.057 | 127.062
6 | 1.033 | 0.00829 | -0.058 | 124.635
6.5 | 1.091 | 0.00804 | -0.058 | 135.679
7 | 1.148 | 0.00842 | -0.059 | 136.256
7.5 | 1.202 | 0.00877 | -0.06 | 136.956
8 | 1.253 | 0.0094 | -0.06 | 133.337
8.5 | 1.301 | 0.00976 | -0.061 | 133.345
9 | 1.346 | 0.01032 | -0.062 | 130.406
9.5 | 1.387 | 0.01132 | -0.062 | 122.486
10 | 1.423 | 0.01196 | -0.063 | 119.053
10.5 | 1.455 | 0.01256 | -0.063 | 115.879
11 | 1.481 | 0.01325 | -0.064 | 111.823
11.5 | 1.502 | 0.01401 | -0.064 | 107.159
12 | 1.516 | 0.0149 | -0.065 | 101.746
12.5 | 1.489 | 0.01741 | -0.064 | 85.51
13 | 1.48 | 0.01916 | -0.064 | 77.227
13.5 | 1.464 | 0.02107 | -0.064 | 69.468
14 | 1.439 | 0.02376 | -0.064 | 60.572
14.5 | 1.408 | 0.02671 | -0.064 | 52.712
15 | 1.366 | 0.03027 | -0.064 | 45.131
15.5 | 1.303 | 0.0349 | -0.064 | 37.334
16 | 1.23 | 0.04082 | -0.063 | 30.14
16.5 | 1.146 | 0.04999 | -0.062 | 22.92
17 | 1.056 | 0.06114 | -0.061 | 17.27

## 118. Re 12M Mach 0.25 (2)
BIGFOIL.COM POLAR EXPORT
GA 30-312
GA 30-312 |  |  |  | Cl Max: | 1.8514 | at alpha= | 18 | deg
XFOIL ncrit=9 |  |  |  | L/D Max: | 151.341 | at alpha= | 7 | deg
Re: | 12000000 |  |  | Cd Min: | 0.06695 | at alpha= | 20 | deg
Mach: | 0.25 |  |  | Cl=0 at alpha= | -2.3946 | deg
|  |  |  | @ Cl=0.1, Cd= | 0.0051215
|  |  |  | @ Cl=0.4, Cd= | 0.0051615
|  |  |  | @ Cl=0.6, Cd= | 0.0055749
alpha (deg) | Cl | Cd | Cm | Cl/Cd
-13.5 | -1.2447 | 0.01339 | -0.0848 | -92.9574
-13 | -1.2009 | 0.01266 | -0.0805 | -94.8578
-12.5 | -1.154 | 0.01174 | -0.0769 | -98.2964
-12 | -1.1027 | 0.011 | -0.0741 | -100.2455
-11.5 | -1.0493 | 0.01034 | -0.0716 | -101.4797
-11 | -0.9945 | 0.00978 | -0.0695 | -101.6871
-10.5 | -0.9381 | 0.00929 | -0.0677 | -100.9795
-10 | -0.8813 | 0.00885 | -0.066 | -99.5819
-9.5 | -0.8251 | 0.00836 | -0.0644 | -98.6962
-9 | -0.7679 | 0.00792 | -0.063 | -96.9571
-8.5 | -0.7103 | 0.00759 | -0.0618 | -93.5837
-8 | -0.6519 | 0.00729 | -0.0608 | -89.4239
-7.5 | -0.5944 | 0.00696 | -0.0598 | -85.4023
-7 | -0.5365 | 0.0067 | -0.0589 | -80.0746
-6.5 | -0.478 | 0.00649 | -0.0581 | -73.6518
-5.5 | -0.3616 | 0.00606 | -0.0568 | -59.67
-5 | -0.3033 | 0.0059 | -0.0562 | -51.4068
-4.5 | -0.2451 | 0.00575 | -0.0557 | -42.6261
-4 | -0.1868 | 0.00561 | -0.0552 | -33.2977
-3.5 | -0.1286 | 0.00548 | -0.0548 | -23.4672
-3 | -0.0704 | 0.00536 | -0.0545 | -13.1343
-2.5 | -0.0122 | 0.00524 | -0.0541 | -2.3282
-2 | 0.0457 | 0.00516 | -0.0537 | 8.8566
-1.5 | 0.1021 | 0.00512 | -0.0532 | 19.9414
-1 | 0.1576 | 0.00511 | -0.0524 | 30.8415
-0.5 | 0.2129 | 0.00505 | -0.0517 | 42.1584
0 | 0.2685 | 0.00506 | -0.051 | 53.0632
0.5 | 0.3243 | 0.00509 | -0.0504 | 63.7132
1 | 0.3801 | 0.00514 | -0.0498 | 73.9494
1.5 | 0.4355 | 0.0052 | -0.0491 | 83.75
2 | 0.4912 | 0.00531 | -0.0485 | 92.5047
2.5 | 0.5464 | 0.00543 | -0.0478 | 100.6262
3 | 0.6019 | 0.00558 | -0.0471 | 107.8674
3.5 | 0.6568 | 0.00571 | -0.0463 | 115.0263
4 | 0.7079 | 0.0057 | -0.0448 | 124.193
4.5 | 0.76 | 0.00574 | -0.0434 | 132.4042
5 | 0.8114 | 0.00594 | -0.0418 | 136.5993
5.5 | 0.8631 | 0.0061 | -0.0402 | 141.4918
6 | 0.9121 | 0.00625 | -0.038 | 145.936
6.5 | 0.9835 | 0.00657 | -0.0407 | 149.6956
7 | 1.0609 | 0.00701 | -0.0448 | 151.3409
7.5 | 1.12 | 0.00748 | -0.0448 | 149.7326
8 | 1.1844 | 0.00796 | -0.046 | 148.794
8.5 | 1.2489 | 0.00845 | -0.0472 | 147.7988
9 | 1.3085 | 0.00895 | -0.0472 | 146.2011
9.5 | 1.3519 | 0.00943 | -0.0438 | 143.3616
10 | 1.3965 | 0.00994 | -0.0406 | 140.493
10.5 | 1.4414 | 0.01051 | -0.0376 | 137.1456
11 | 1.4845 | 0.01119 | -0.0344 | 132.6631
11.5 | 1.5246 | 0.01186 | -0.0305 | 128.5497
12 | 1.5591 | 0.01256 | -0.0257 | 124.1322
12.5 | 1.5946 | 0.01341 | -0.0215 | 118.9113
13 | 1.6316 | 0.0143 | -0.0178 | 114.0979
13.5 | 1.6643 | 0.01548 | -0.0138 | 107.5129
14 | 1.6969 | 0.01677 | -0.0102 | 101.1866
14.5 | 1.7288 | 0.01823 | -0.0069 | 94.8327
15 | 1.7575 | 0.02001 | -0.0036 | 87.8311
15.5 | 1.7816 | 0.02222 | -0.0003 | 80.18
16 | 1.8025 | 0.02478 | 0.0027 | 72.7401
16.5 | 1.8231 | 0.02753 | 0.0053 | 66.2223
17 | 1.8384 | 0.03082 | 0.0077 | 59.6496
17.5 | 1.8484 | 0.03476 | 0.0098 | 53.1761
18 | 1.8514 | 0.03964 | 0.0113 | 46.7053
18.5 | 1.8504 | 0.04518 | 0.0121 | 40.9562
19 | 1.8458 | 0.05148 | 0.0121 | 35.8547
19.5 | 1.836 | 0.05858 | 0.0113 | 31.3418
20 | 1.8183 | 0.06695 | 0.0096 | 27.1591

## 119. Re 12M Mach 0.50 (1)
BIGFOIL.COM POLAR EXPORT
GA 30-312
GA 30-312 |  |  |  | Cl Max: | 1.365 | at alpha= | 8.5 | deg
JavaFoil+Calcfoil stall+Eppler ext transition |  |  |  | L/D Max: | 124.351 | at alpha= | 6 | deg
Re: | 12000000 |  |  | Cd Min: | 0.0059 | at alpha= | -1.5 | deg
Mach: | 0.5 |  |  | Cl=0 at alpha= | -2.3143 | deg
|  |  |  | @ Cl=0.1, Cd= | 0.0059132
|  |  |  | @ Cl=0.4, Cd= | 0.0063463
|  |  |  | @ Cl=0.6, Cd= | 0.0064706
alpha (deg) | Cl | Cd | Cm | Cl/Cd
-20 | -0.99 | 0.15843 | -0.02 | -6.252
-19.5 | -0.963 | 0.15505 | -0.02 | -6.209
-19 | -0.934 | 0.15246 | -0.02 | -6.124
-18.5 | -0.905 | 0.14931 | -0.02 | -6.064
-18 | -0.878 | 0.1425 | -0.02 | -6.159
-17.5 | -0.851 | 0.13168 | -0.021 | -6.46
-17 | -0.825 | 0.13172 | -0.021 | -6.267
-16.5 | -0.8 | 0.12211 | -0.022 | -6.549
-16 | -0.772 | 0.11552 | -0.022 | -6.685
-15.5 | -0.744 | 0.11081 | -0.022 | -6.712
-15 | -0.715 | 0.10581 | -0.022 | -6.758
-14.5 | -0.687 | 0.09932 | -0.022 | -6.918
-14 | -0.658 | 0.09664 | -0.022 | -6.811
-13.5 | -0.629 | 0.09406 | -0.022 | -6.687
-13 | -0.601 | 0.08973 | -0.022 | -6.695
-12.5 | -0.573 | 0.08744 | -0.022 | -6.552
-12 | -0.545 | 0.08841 | -0.022 | -6.167
-11.5 | -0.518 | 0.07979 | -0.023 | -6.49
-11 | -0.49 | 0.07392 | -0.023 | -6.626
-10.5 | -0.463 | 0.06667 | -0.024 | -6.945
-10 | -0.437 | 0.06008 | -0.026 | -7.271
-9.5 | -0.424 | 0.04364 | -0.032 | -9.706
-9 | -0.376 | 0.06094 | -0.022 | -6.173
-8.5 | -0.355 | 0.04769 | -0.029 | -7.454
-8 | -0.394 | 0.00961 | -0.045 | -40.96
-7.5 | -0.294 | 0.04745 | -0.026 | -6.196
-7 | -0.487 | 0.00947 | -0.047 | -51.413
-6.5 | -0.498 | 0.00801 | -0.047 | -62.158
-6 | -0.465 | 0.00712 | -0.048 | -65.322
-5.5 | -0.417 | 0.00707 | -0.049 | -58.984
-5 | -0.359 | 0.00686 | -0.049 | -52.351
-4.5 | -0.296 | 0.00638 | -0.05 | -46.433
-4 | -0.231 | 0.00627 | -0.051 | -36.758
-3.5 | -0.163 | 0.00613 | -0.051 | -26.647
-3 | -0.095 | 0.00621 | -0.052 | -15.306
-2.5 | -0.026 | 0.00602 | -0.053 | -4.321
-2 | 0.044 | 0.00597 | -0.054 | 7.308
-1.5 | 0.113 | 0.0059 | -0.054 | 19.23
-1 | 0.184 | 0.00603 | -0.055 | 30.416
-0.5 | 0.253 | 0.00604 | -0.056 | 41.945
0 | 0.326 | 0.00614 | -0.056 | 53.021
0.5 | 0.396 | 0.00634 | -0.057 | 62.479
1 | 0.466 | 0.00645 | -0.058 | 72.261
1.5 | 0.536 | 0.00637 | -0.058 | 84.113
2 | 0.606 | 0.00648 | -0.059 | 93.477
2.5 | 0.676 | 0.00713 | -0.06 | 94.703
3 | 0.745 | 0.00712 | -0.06 | 104.534
3.5 | 0.814 | 0.00738 | -0.061 | 110.26
4 | 0.882 | 0.00766 | -0.062 | 115.137
4.5 | 0.95 | 0.00841 | -0.063 | 112.88
5 | 1.016 | 0.00838 | -0.063 | 121.247
5.5 | 1.082 | 0.00881 | -0.064 | 122.83
6 | 1.145 | 0.00921 | -0.065 | 124.351
6.5 | 1.205 | 0.01013 | -0.065 | 119.025
7 | 1.261 | 0.0108 | -0.066 | 116.752
7.5 | 1.309 | 0.01121 | -0.067 | 116.795
8 | 1.346 | 0.01212 | -0.067 | 111.02
8.5 | 1.365 | 0.01457 | -0.068 | 93.632
9 | 1.354 | 0.01595 | -0.069 | 84.899
9.5 | 1.24 | 0.01868 | -0.067 | 66.403
10 | 0.82 | 0.02352 | -0.067 | 34.861
10.5 | 0.841 | 0.02768 | -0.066 | 30.374
11 | 0.81 | 0.05123 | -0.058 | 15.814
11.5 | 0.854 | 0.04732 | -0.061 | 18.044
12 | 0.852 | 0.06542 | -0.056 | 13.021
12.5 | 0.848 | 0.08437 | -0.048 | 10.05
13 | 0.889 | 0.08132 | -0.052 | 10.935
13.5 | 0.927 | 0.08027 | -0.055 | 11.55

## 120. Re 12M Mach 0.50 (2)
BIGFOIL.COM POLAR EXPORT
GA 30-312
GA 30-312 |  |  |  | Cl Max: | 1.6701 | at alpha= | 12 | deg
XFOIL ncrit=9 |  |  |  | L/D Max: | 151.189 | at alpha= | 6.5 | deg
Re: | 12000000 |  |  | Cd Min: | 0.13538 | at alpha= | 17 | deg
Mach: | 0.5 |  |  | Cl=0 at alpha= | -99 | deg
|  |  |  | @ Cl=0.1, Cd= | 0.00517
|  |  |  | @ Cl=0.4, Cd= | 0.0052653
|  |  |  | @ Cl=0.6, Cd= | 0.0056245
alpha (deg) | Cl | Cd | Cm | Cl/Cd
0 | 0.3061 | 0.00517 | -0.057 | 59.207
0.5 | 0.3686 | 0.00522 | -0.0558 | 70.613
1 | 0.431 | 0.00531 | -0.0546 | 81.1676
1.5 | 0.4937 | 0.0054 | -0.0535 | 91.4259
2 | 0.5567 | 0.0055 | -0.0523 | 101.2182
2.5 | 0.6193 | 0.00568 | -0.0509 | 109.0317
3 | 0.6809 | 0.00589 | -0.0493 | 115.6027
3.5 | 0.7424 | 0.00612 | -0.0476 | 121.3072
4 | 0.7992 | 0.00614 | -0.0448 | 130.1629
4.5 | 0.8558 | 0.00619 | -0.0418 | 138.2553
5 | 0.9124 | 0.00644 | -0.0385 | 141.677
5.5 | 0.9675 | 0.00668 | -0.0347 | 144.8353
6 | 1.0374 | 0.00698 | -0.0337 | 148.6246
6.5 | 1.1445 | 0.00757 | -0.0399 | 151.1889
7 | 1.2172 | 0.00814 | -0.0387 | 149.5332
7.5 | 1.2957 | 0.00886 | -0.0385 | 146.2415
8 | 1.3573 | 0.00953 | -0.0346 | 142.4239
8.5 | 1.3958 | 0.01015 | -0.0263 | 137.5172
9 | 1.4426 | 0.01091 | -0.0196 | 132.2273
9.5 | 1.491 | 0.01187 | -0.0133 | 125.6108
10 | 1.5373 | 0.01313 | -0.007 | 117.083
10.5 | 1.5848 | 0.0146 | -0.001 | 108.5479
11 | 1.6312 | 0.01639 | 0.005 | 99.5241
11.5 | 1.6662 | 0.01909 | 0.0117 | 87.2813
12 | 1.6701 | 0.02383 | 0.0186 | 70.0839
12.5 | 1.6474 | 0.03066 | 0.0237 | 53.7312
13 | 1.6103 | 0.03931 | 0.0259 | 40.9641
13.5 | 1.5422 | 0.05171 | 0.0243 | 29.824
14 | 1.5189 | 0.06113 | 0.0222 | 24.847
14.5 | 1.4718 | 0.07341 | 0.0174 | 20.049
15 | 1.431 | 0.08558 | 0.0121 | 16.7212
15.5 | 1.395 | 0.09754 | 0.0066 | 14.3018
16 | 1.3584 | 0.10986 | 0.0004 | 12.3648
16.5 | 1.3216 | 0.12266 | -0.0066 | 10.7745
17 | 1.2888 | 0.13538 | -0.014 | 9.5199

## 121. Re 14M Mach 0.00 (1)
BIGFOIL.COM POLAR EXPORT
GA 30-312
GA 30-312 |  |  |  | Cl Max: | 1.592 | at alpha= | 13.5 | deg
JavaFoil+Calcfoil stall+Eppler ext transition |  |  |  | L/D Max: | 141.02 | at alpha= | 8 | deg
Re: | 14000000 |  |  | Cd Min: | 0.00551 | at alpha= | -1 | deg
Mach: | 0 |  |  | Cl=0 at alpha= | -2.3115 | deg
|  |  |  | @ Cl=0.1, Cd= | 0.0057325
|  |  |  | @ Cl=0.4, Cd= | 0.0057402
|  |  |  | @ Cl=0.6, Cd= | 0.00632
alpha (deg) | Cl | Cd | Cm | Cl/Cd
-17.5 | -0.697 | 0.11257 | -0.019 | -6.194
-17 | -0.71 | 0.10687 | -0.02 | -6.648
-16.5 | -0.724 | 0.09907 | -0.02 | -7.312
-16 | -0.735 | 0.09412 | -0.021 | -7.808
-15.5 | -0.755 | 0.07851 | -0.023 | -9.615
-15 | -0.767 | 0.0697 | -0.024 | -11.011
-14.5 | -0.782 | 0.05873 | -0.026 | -13.309
-14 | -0.795 | 0.04841 | -0.027 | -16.427
-13.5 | -0.813 | 0.03617 | -0.029 | -22.471
-13 | -0.847 | 0.02038 | -0.032 | -41.529
-12.5 | -0.865 | 0.01372 | -0.033 | -63.085
-12 | -0.865 | 0.01166 | -0.035 | -74.196
-11.5 | -0.858 | 0.01068 | -0.036 | -80.337
-11 | -0.838 | 0.00931 | -0.036 | -90.006
-10.5 | -0.813 | 0.00941 | -0.037 | -86.398
-10 | -0.784 | 0.00847 | -0.037 | -92.554
-9.5 | -0.751 | 0.00812 | -0.038 | -92.576
-9 | -0.715 | 0.00767 | -0.038 | -93.172
-8.5 | -0.675 | 0.00709 | -0.039 | -95.219
-8 | -0.631 | 0.00739 | -0.039 | -85.432
-7.5 | -0.585 | 0.00695 | -0.04 | -84.223
-7 | -0.536 | 0.00665 | -0.041 | -80.556
-6.5 | -0.484 | 0.00654 | -0.041 | -74.024
-6 | -0.431 | 0.00606 | -0.042 | -71.099
-5.5 | -0.376 | 0.0062 | -0.042 | -60.601
-5 | -0.319 | 0.00608 | -0.043 | -52.411
-4.5 | -0.261 | 0.00586 | -0.043 | -44.514
-4 | -0.202 | 0.0059 | -0.044 | -34.236
-3.5 | -0.143 | 0.00578 | -0.045 | -24.681
-3 | -0.083 | 0.00579 | -0.045 | -14.288
-2.5 | -0.023 | 0.00572 | -0.046 | -3.948
-2 | 0.038 | 0.00577 | -0.046 | 6.558
-1.5 | 0.098 | 0.00574 | -0.047 | 17.152
-1 | 0.159 | 0.00551 | -0.048 | 28.846
-0.5 | 0.22 | 0.00578 | -0.048 | 37.992
0 | 0.282 | 0.00584 | -0.049 | 48.268
0.5 | 0.343 | 0.0056 | -0.049 | 61.242
1 | 0.404 | 0.00575 | -0.05 | 70.286
1.5 | 0.465 | 0.00586 | -0.051 | 79.279
2 | 0.525 | 0.00597 | -0.051 | 87.957
2.5 | 0.586 | 0.00632 | -0.052 | 92.726
3 | 0.646 | 0.00632 | -0.052 | 102.331
3.5 | 0.706 | 0.00673 | -0.053 | 104.962
4 | 0.766 | 0.00668 | -0.054 | 114.732
4.5 | 0.826 | 0.00685 | -0.054 | 120.572
5 | 0.885 | 0.0071 | -0.055 | 124.656
5.5 | 0.944 | 0.00735 | -0.055 | 128.485
6 | 1.002 | 0.00795 | -0.056 | 126.028
6.5 | 1.059 | 0.00798 | -0.057 | 132.666
7 | 1.114 | 0.00793 | -0.057 | 140.61
7.5 | 1.168 | 0.00835 | -0.058 | 139.938
8 | 1.22 | 0.00865 | -0.058 | 141.02
8.5 | 1.269 | 0.00903 | -0.059 | 140.524
9 | 1.316 | 0.00951 | -0.06 | 138.394
9.5 | 1.361 | 0.01 | -0.06 | 135.997
10 | 1.402 | 0.01082 | -0.061 | 129.6
10.5 | 1.44 | 0.01137 | -0.061 | 126.626
11 | 1.475 | 0.01205 | -0.062 | 122.455
11.5 | 1.506 | 0.0124 | -0.062 | 121.462
12 | 1.534 | 0.01301 | -0.063 | 117.864
12.5 | 1.557 | 0.0137 | -0.064 | 113.713
13 | 1.577 | 0.01445 | -0.064 | 109.161
13.5 | 1.592 | 0.01601 | -0.065 | 99.439
14 | 1.565 | 0.01789 | -0.064 | 87.471
14.5 | 1.563 | 0.01955 | -0.064 | 79.944
15 | 1.555 | 0.02134 | -0.064 | 72.894
15.5 | 1.536 | 0.02335 | -0.064 | 65.763
16 | 1.511 | 0.02594 | -0.064 | 58.256
16.5 | 1.484 | 0.0286 | -0.064 | 51.879
17 | 1.452 | 0.03147 | -0.064 | 46.144
17.5 | 1.415 | 0.03577 | -0.064 | 39.562
18 | 1.376 | 0.04032 | -0.064 | 34.118
18.5 | 1.335 | 0.04471 | -0.064 | 29.871

## 122. Re 14M Mach 0.00 (2)
BIGFOIL.COM POLAR EXPORT
GA 30-312
GA 30-312 |  |  |  | Cl Max: | 1.9232 | at alpha= | 20 | deg
XFOIL ncrit=9 |  |  |  | L/D Max: | 153.096 | at alpha= | 7.5 | deg
Re: | 14000000 |  |  | Cd Min: | 0.03804 | at alpha= | 20 | deg
Mach: | 0 |  |  | Cl=0 at alpha= | -2.3838 | deg
|  |  |  | @ Cl=0.1, Cd= | 0.0051273
|  |  |  | @ Cl=0.4, Cd= | 0.0051388
|  |  |  | @ Cl=0.6, Cd= | 0.0055363
alpha (deg) | Cl | Cd | Cm | Cl/Cd
-20 | -1.7197 | 0.02362 | -0.0814 | -72.8069
-19.5 | -1.7139 | 0.0211 | -0.0779 | -81.2275
-19 | -1.6962 | 0.01961 | -0.074 | -86.4967
-18.5 | -1.6782 | 0.01844 | -0.069 | -91.0087
-18 | -1.6463 | 0.01736 | -0.066 | -94.8329
-17.5 | -1.6105 | 0.01642 | -0.0634 | -98.0816
-17 | -1.5724 | 0.01557 | -0.061 | -100.9891
-16.5 | -1.5337 | 0.01481 | -0.0585 | -103.5584
-16 | -1.482 | 0.01402 | -0.0586 | -105.7061
-15 | -1.374 | 0.01261 | -0.0593 | -108.9611
-14.5 | -1.2947 | 0.01172 | -0.065 | -110.4693
-14 | -1.2369 | 0.01115 | -0.066 | -110.9327
-13.5 | -1.1933 | 0.01069 | -0.0638 | -111.6277
-13 | -1.1465 | 0.01021 | -0.0622 | -112.2919
-12.5 | -1.0973 | 0.00978 | -0.0611 | -112.1984
-12 | -1.0469 | 0.00938 | -0.0601 | -111.6098
-11.5 | -0.9954 | 0.00902 | -0.0592 | -110.3548
-11 | -0.9431 | 0.00868 | -0.0585 | -108.6521
-10.5 | -0.8912 | 0.00829 | -0.0577 | -107.503
-10 | -0.8386 | 0.0079 | -0.057 | -106.1519
-9.5 | -0.7853 | 0.00758 | -0.0564 | -103.6016
-9 | -0.7312 | 0.00731 | -0.056 | -100.0274
-8.5 | -0.6767 | 0.00706 | -0.0555 | -95.8499
-8 | -0.6227 | 0.0068 | -0.055 | -91.5735
-7.5 | -0.5683 | 0.00656 | -0.0546 | -86.6311
-7 | -0.5133 | 0.00637 | -0.0542 | -80.5808
-6.5 | -0.4579 | 0.00617 | -0.0539 | -74.2139
-6 | -0.4027 | 0.00598 | -0.0536 | -67.3411
-5.5 | -0.3471 | 0.00584 | -0.0533 | -59.4349
-5 | -0.2917 | 0.00569 | -0.053 | -51.2654
-4.5 | -0.236 | 0.00558 | -0.0527 | -42.2939
-4 | -0.1803 | 0.00545 | -0.0525 | -33.0826
-3.5 | -0.1245 | 0.00535 | -0.0523 | -23.271
-3 | -0.0686 | 0.00524 | -0.052 | -13.0916
-2.5 | -0.0128 | 0.00514 | -0.0518 | -2.4903
-2 | 0.0423 | 0.00512 | -0.0515 | 8.2617
-1.5 | 0.0964 | 0.00513 | -0.0509 | 18.7914
-1 | 0.1503 | 0.00509 | -0.0504 | 29.5285
-0.5 | 0.2043 | 0.00505 | -0.0499 | 40.4554
0 | 0.2583 | 0.00504 | -0.0494 | 51.25
0.5 | 0.3123 | 0.00506 | -0.0489 | 61.7194
1 | 0.3665 | 0.00512 | -0.0484 | 71.582
1.5 | 0.4199 | 0.00515 | -0.0479 | 81.534
2 | 0.4741 | 0.00525 | -0.0475 | 90.3048
2.5 | 0.5277 | 0.00533 | -0.0469 | 99.0056
3 | 0.5813 | 0.00548 | -0.0464 | 106.0766
3.5 | 0.6344 | 0.00564 | -0.0458 | 112.4823
4 | 0.6868 | 0.00569 | -0.0451 | 120.703
4.5 | 0.736 | 0.00573 | -0.0438 | 128.4468
5 | 0.7866 | 0.0058 | -0.0427 | 135.6207
5.5 | 0.8376 | 0.00594 | -0.0418 | 141.0101
6 | 0.8872 | 0.00609 | -0.0405 | 145.6814
6.5 | 0.9341 | 0.00622 | -0.0386 | 150.1768
7 | 1.0037 | 0.00656 | -0.0419 | 153.003
7.5 | 1.0732 | 0.00701 | -0.0454 | 153.0956
8 | 1.1303 | 0.0074 | -0.046 | 152.7432
8.5 | 1.1907 | 0.00782 | -0.0474 | 152.2634
9 | 1.2508 | 0.00826 | -0.0488 | 151.4286
9.5 | 1.3096 | 0.00871 | -0.0499 | 150.3559
10 | 1.3538 | 0.0091 | -0.0479 | 148.7692
10.5 | 1.396 | 0.00955 | -0.0454 | 146.178
11 | 1.439 | 0.01006 | -0.0433 | 143.0417
11.5 | 1.482 | 0.01061 | -0.0413 | 139.6795
12 | 1.524 | 0.01119 | -0.0392 | 136.193
12.5 | 1.5659 | 0.01174 | -0.0371 | 133.3816
13 | 1.6027 | 0.0124 | -0.0341 | 129.25
13.5 | 1.6358 | 0.01297 | -0.0305 | 126.1218
14 | 1.6683 | 0.01372 | -0.0272 | 121.5962
14.5 | 1.7 | 0.01457 | -0.024 | 116.6781
15 | 1.7326 | 0.01544 | -0.0212 | 112.215
15.5 | 1.7625 | 0.0165 | -0.0184 | 106.8182
16 | 1.7891 | 0.01783 | -0.0156 | 100.3421
16.5 | 1.8138 | 0.01937 | -0.0128 | 93.6396
17 | 1.8375 | 0.02107 | -0.0103 | 87.2093
17.5 | 1.8606 | 0.02291 | -0.0081 | 81.2134
18 | 1.8805 | 0.02507 | -0.006 | 75.01
18.5 | 1.8973 | 0.02755 | -0.004 | 68.8675
19 | 1.9081 | 0.03067 | -0.0021 | 62.2139
19.5 | 1.9157 | 0.03421 | -0.0005 | 55.9982
20 | 1.9232 | 0.03804 | 0.0006 | 50.5573

## 123. Re 14M Mach 0.10 (1)
BIGFOIL.COM POLAR EXPORT
GA 30-312
GA 30-312 |  |  |  | Cl Max: | 1.572 | at alpha= | 13 | deg
JavaFoil+Calcfoil stall+Eppler ext transition |  |  |  | L/D Max: | 140.355 | at alpha= | 7.5 | deg
Re: | 14000000 |  |  | Cd Min: | 0.00552 | at alpha= | -1 | deg
Mach: | 0.1 |  |  | Cl=0 at alpha= | -2.3115 | deg
|  |  |  | @ Cl=0.1, Cd= | 0.0057167
|  |  |  | @ Cl=0.4, Cd= | 0.0057723
|  |  |  | @ Cl=0.6, Cd= | 0.00633
alpha (deg) | Cl | Cd | Cm | Cl/Cd
-17 | -0.668 | 0.1115 | -0.019 | -5.995
-16.5 | -0.684 | 0.10455 | -0.02 | -6.545
-16 | -0.697 | 0.10028 | -0.02 | -6.954
-15.5 | -0.718 | 0.08534 | -0.022 | -8.419
-15 | -0.734 | 0.07614 | -0.023 | -9.635
-14.5 | -0.748 | 0.06633 | -0.025 | -11.281
-14 | -0.764 | 0.05532 | -0.026 | -13.813
-13.5 | -0.781 | 0.04385 | -0.028 | -17.803
-13 | -0.8 | 0.0311 | -0.03 | -25.738
-12.5 | -0.842 | 0.0157 | -0.033 | -53.626
-12 | -0.853 | 0.01197 | -0.035 | -71.21
-11.5 | -0.85 | 0.01095 | -0.036 | -77.613
-11 | -0.832 | 0.00952 | -0.036 | -87.356
-10.5 | -0.809 | 0.00957 | -0.037 | -84.5
-10 | -0.781 | 0.00866 | -0.037 | -90.266
-9.5 | -0.75 | 0.00819 | -0.038 | -91.533
-9 | -0.715 | 0.00764 | -0.038 | -93.468
-8.5 | -0.675 | 0.00716 | -0.039 | -94.338
-8 | -0.632 | 0.0075 | -0.04 | -84.356
-7.5 | -0.586 | 0.00702 | -0.04 | -83.541
-7 | -0.538 | 0.00649 | -0.041 | -82.802
-6.5 | -0.486 | 0.00651 | -0.041 | -74.646
-6 | -0.433 | 0.00601 | -0.042 | -71.974
-5.5 | -0.377 | 0.00625 | -0.042 | -60.418
-5 | -0.32 | 0.00613 | -0.043 | -52.275
-4.5 | -0.262 | 0.0059 | -0.044 | -44.426
-4 | -0.203 | 0.00594 | -0.044 | -34.147
-3.5 | -0.143 | 0.00584 | -0.045 | -24.537
-3 | -0.083 | 0.00576 | -0.045 | -14.45
-2.5 | -0.023 | 0.00571 | -0.046 | -3.974
-2 | 0.038 | 0.00577 | -0.047 | 6.584
-1.5 | 0.099 | 0.00572 | -0.047 | 17.298
-1 | 0.16 | 0.00552 | -0.048 | 28.961
-0.5 | 0.221 | 0.00579 | -0.048 | 38.121
0 | 0.284 | 0.00588 | -0.049 | 48.232
0.5 | 0.345 | 0.00561 | -0.05 | 61.466
1 | 0.406 | 0.00579 | -0.05 | 70.056
1.5 | 0.467 | 0.00589 | -0.051 | 79.223
2 | 0.528 | 0.00596 | -0.051 | 88.514
2.5 | 0.589 | 0.00633 | -0.052 | 92.951
3 | 0.649 | 0.00633 | -0.053 | 102.595
3.5 | 0.71 | 0.00686 | -0.053 | 103.471
4 | 0.77 | 0.00677 | -0.054 | 113.816
4.5 | 0.83 | 0.00687 | -0.055 | 120.791
5 | 0.89 | 0.00711 | -0.055 | 125.115
5.5 | 0.948 | 0.00738 | -0.056 | 128.442
6 | 1.007 | 0.00794 | -0.056 | 126.701
6.5 | 1.064 | 0.00797 | -0.057 | 133.547
7 | 1.12 | 0.00801 | -0.058 | 139.687
7.5 | 1.173 | 0.00836 | -0.058 | 140.355
8 | 1.225 | 0.00875 | -0.059 | 139.965
8.5 | 1.274 | 0.00914 | -0.059 | 139.485
9 | 1.321 | 0.00957 | -0.06 | 138.025
9.5 | 1.365 | 0.0101 | -0.061 | 135.102
10 | 1.406 | 0.01094 | -0.061 | 128.468
10.5 | 1.443 | 0.0115 | -0.062 | 125.532
11 | 1.477 | 0.01219 | -0.062 | 121.211
11.5 | 1.507 | 0.01257 | -0.063 | 119.89
12 | 1.533 | 0.0132 | -0.063 | 116.124
12.5 | 1.555 | 0.01392 | -0.064 | 111.731
13 | 1.572 | 0.01471 | -0.064 | 106.895
13.5 | 1.551 | 0.01707 | -0.064 | 90.864
14 | 1.552 | 0.01843 | -0.064 | 84.209
14.5 | 1.547 | 0.02025 | -0.064 | 76.401
15 | 1.535 | 0.02219 | -0.064 | 69.174
15.5 | 1.51 | 0.02464 | -0.064 | 61.299
16 | 1.481 | 0.02752 | -0.064 | 53.809
16.5 | 1.45 | 0.03003 | -0.064 | 48.282
17 | 1.413 | 0.03328 | -0.064 | 42.463
17.5 | 1.37 | 0.03807 | -0.064 | 35.984
18 | 1.326 | 0.04259 | -0.064 | 31.135

## 124. Re 14M Mach 0.10 (2)
BIGFOIL.COM POLAR EXPORT
GA 30-312
GA 30-312 |  |  |  | Cl Max: | 1.9154 | at alpha= | 20 | deg
XFOIL ncrit=9 |  |  |  | L/D Max: | 153.167 | at alpha= | 7 | deg
Re: | 14000000 |  |  | Cd Min: | 0.04128 | at alpha= | 20 | deg
Mach: | 0.1 |  |  | Cl=0 at alpha= | -2.3845 | deg
|  |  |  | @ Cl=0.1, Cd= | 0.0051279
|  |  |  | @ Cl=0.4, Cd= | 0.0051375
|  |  |  | @ Cl=0.6, Cd= | 0.0055392
alpha (deg) | Cl | Cd | Cm | Cl/Cd
-20 | -1.692 | 0.02799 | -0.0869 | -60.4502
-19.5 | -1.6963 | 0.02394 | -0.0852 | -70.8563
-19 | -1.685 | 0.02164 | -0.082 | -77.8651
-18.5 | -1.6698 | 0.01991 | -0.0776 | -83.8674
-18 | -1.6535 | 0.01859 | -0.0721 | -88.9457
-17.5 | -1.6214 | 0.01736 | -0.0688 | -93.3986
-17 | -1.5847 | 0.01636 | -0.0659 | -96.8643
-16.5 | -1.5463 | 0.01545 | -0.0631 | -100.0841
-16 | -1.4985 | 0.01459 | -0.0619 | -102.7073
-15 | -1.3892 | 0.01301 | -0.0621 | -106.7794
-14.5 | -1.3096 | 0.01217 | -0.0673 | -107.6089
-14 | -1.2467 | 0.01151 | -0.069 | -108.3145
-13.5 | -1.2032 | 0.01101 | -0.0664 | -109.2825
-13 | -1.1564 | 0.01047 | -0.0646 | -110.4489
-12.5 | -1.107 | 0.00998 | -0.0631 | -110.9218
-12 | -1.0563 | 0.00953 | -0.0619 | -110.8395
-11.5 | -1.0043 | 0.00914 | -0.0608 | -109.8796
-11 | -0.9514 | 0.00878 | -0.06 | -108.3599
-10.5 | -0.8985 | 0.00841 | -0.0591 | -106.8371
-10 | -0.8454 | 0.008 | -0.0582 | -105.675
-9.5 | -0.7917 | 0.00765 | -0.0575 | -103.4902
-9 | -0.7371 | 0.00737 | -0.0569 | -100.0136
-8.5 | -0.682 | 0.00711 | -0.0564 | -95.9212
-8 | -0.6274 | 0.00684 | -0.0558 | -91.7251
-7.5 | -0.5726 | 0.00659 | -0.0553 | -86.8892
-7 | -0.517 | 0.00639 | -0.0549 | -80.9077
-6.5 | -0.4611 | 0.0062 | -0.0545 | -74.371
-6 | -0.4055 | 0.006 | -0.0541 | -67.5833
-5.5 | -0.3495 | 0.00585 | -0.0538 | -59.7436
-5 | -0.2936 | 0.00571 | -0.0534 | -51.4186
-4.5 | -0.2376 | 0.00559 | -0.0532 | -42.5045
-4 | -0.1814 | 0.00546 | -0.0529 | -33.2234
-3.5 | -0.1253 | 0.00535 | -0.0526 | -23.4206
-3 | -0.069 | 0.00524 | -0.0524 | -13.1679
-2.5 | -0.0128 | 0.00515 | -0.0521 | -2.4854
-2 | 0.0426 | 0.00512 | -0.0518 | 8.3203
-1.5 | 0.0971 | 0.00513 | -0.0512 | 18.9279
-1 | 0.1512 | 0.00509 | -0.0507 | 29.7053
-0.5 | 0.2055 | 0.00505 | -0.0501 | 40.6931
0 | 0.2598 | 0.00504 | -0.0496 | 51.5476
0.5 | 0.3141 | 0.00506 | -0.0491 | 62.0751
1 | 0.3686 | 0.00512 | -0.0487 | 71.9922
1.5 | 0.4223 | 0.00515 | -0.0481 | 82
2 | 0.4768 | 0.00525 | -0.0476 | 90.819
2.5 | 0.5307 | 0.00534 | -0.0471 | 99.382
3 | 0.5845 | 0.00549 | -0.0466 | 106.4663
3.5 | 0.638 | 0.00566 | -0.046 | 112.7208
4 | 0.6908 | 0.0057 | -0.0452 | 121.193
4.5 | 0.7402 | 0.00574 | -0.0439 | 128.9547
5 | 0.791 | 0.00581 | -0.0427 | 136.1446
5.5 | 0.8424 | 0.00596 | -0.0417 | 141.3423
6 | 0.8921 | 0.00611 | -0.0403 | 146.0065
6.5 | 0.9393 | 0.00624 | -0.0384 | 150.5288
7 | 1.0109 | 0.0066 | -0.042 | 153.1667
7.5 | 1.0799 | 0.00706 | -0.0452 | 152.9603
8 | 1.1378 | 0.00746 | -0.0458 | 152.5201
8.5 | 1.1987 | 0.00788 | -0.0472 | 152.1193
9 | 1.2594 | 0.00833 | -0.0485 | 151.1885
9.5 | 1.318 | 0.0088 | -0.0494 | 149.7727
10 | 1.3613 | 0.0092 | -0.047 | 147.9674
10.5 | 1.4041 | 0.00965 | -0.0445 | 145.5026
11 | 1.4475 | 0.01018 | -0.0422 | 142.1906
11.5 | 1.4907 | 0.01074 | -0.0401 | 138.7989
12 | 1.5327 | 0.01134 | -0.0377 | 135.1587
12.5 | 1.5744 | 0.01194 | -0.0355 | 131.8593
13 | 1.608 | 0.01257 | -0.0316 | 127.9236
13.5 | 1.642 | 0.01322 | -0.0281 | 124.2057
14 | 1.6744 | 0.01405 | -0.0246 | 119.1744
14.5 | 1.7071 | 0.01493 | -0.0215 | 114.3403
15 | 1.7393 | 0.01589 | -0.0187 | 109.4588
15.5 | 1.7684 | 0.0171 | -0.0157 | 103.4152
16 | 1.7936 | 0.01861 | -0.0127 | 96.3783
16.5 | 1.8181 | 0.02029 | -0.0099 | 89.6057
17 | 1.8425 | 0.02209 | -0.0075 | 83.4088
17.5 | 1.8645 | 0.02413 | -0.0053 | 77.269
18 | 1.8823 | 0.02661 | -0.0031 | 70.7366
18.5 | 1.8951 | 0.02958 | -0.001 | 64.0669
19 | 1.9026 | 0.03316 | 0.0009 | 57.3764
19.5 | 1.9098 | 0.03703 | 0.0022 | 51.5744
20 | 1.9154 | 0.04128 | 0.0031 | 46.4002

## 125. Re 14M Mach 0.25 (1)
BIGFOIL.COM POLAR EXPORT
GA 30-312
GA 30-312 |  |  |  | Cl Max: | 1.516 | at alpha= | 12 | deg
JavaFoil+Calcfoil stall+Eppler ext transition |  |  |  | L/D Max: | 138.901 | at alpha= | 7 | deg
Re: | 14000000 |  |  | Cd Min: | 0.00565 | at alpha= | 0.5 | deg
Mach: | 0.25 |  |  | Cl=0 at alpha= | -2.3145 | deg
|  |  |  | @ Cl=0.1, Cd= | 0.0057762
|  |  |  | @ Cl=0.4, Cd= | 0.005796
|  |  |  | @ Cl=0.6, Cd= | 0.0064351
alpha (deg) | Cl | Cd | Cm | Cl/Cd
-15.5 | -0.439 | 0.10639 | -0.019 | -4.122
-15 | -0.481 | 0.09991 | -0.019 | -4.811
-14.5 | -0.519 | 0.09366 | -0.02 | -5.538
-14 | -0.554 | 0.08692 | -0.021 | -6.369
-13.5 | -0.584 | 0.08024 | -0.022 | -7.278
-13 | -0.613 | 0.07088 | -0.024 | -8.642
-12.5 | -0.64 | 0.05948 | -0.026 | -10.759
-12 | -0.67 | 0.04475 | -0.029 | -14.969
-11.5 | -0.705 | 0.02826 | -0.032 | -24.956
-11 | -0.752 | 0.01376 | -0.036 | -54.619
-10.5 | -0.769 | 0.01077 | -0.038 | -71.395
-10 | -0.755 | 0.00953 | -0.038 | -79.194
-9.5 | -0.734 | 0.00916 | -0.039 | -80.105
-9 | -0.707 | 0.00814 | -0.04 | -86.817
-8.5 | -0.674 | 0.0077 | -0.04 | -87.557
-8 | -0.636 | 0.00773 | -0.041 | -82.271
-7.5 | -0.593 | 0.00723 | -0.041 | -81.978
-7 | -0.546 | 0.00664 | -0.042 | -82.166
-6.5 | -0.495 | 0.00664 | -0.042 | -74.629
-6 | -0.442 | 0.00615 | -0.043 | -71.789
-5.5 | -0.386 | 0.00652 | -0.044 | -59.214
-5 | -0.328 | 0.00618 | -0.044 | -53.108
-4.5 | -0.269 | 0.00593 | -0.045 | -45.27
-4 | -0.208 | 0.00615 | -0.045 | -33.877
-3.5 | -0.147 | 0.00583 | -0.046 | -25.241
-3 | -0.085 | 0.0058 | -0.047 | -14.727
-2.5 | -0.023 | 0.00571 | -0.047 | -4.086
-2 | 0.039 | 0.00566 | -0.048 | 6.894
-1.5 | 0.102 | 0.00578 | -0.049 | 17.578
-1 | 0.164 | 0.00573 | -0.049 | 28.67
-0.5 | 0.227 | 0.00585 | -0.05 | 38.762
0 | 0.291 | 0.0058 | -0.05 | 50.219
0.5 | 0.354 | 0.00565 | -0.051 | 62.746
1 | 0.417 | 0.00585 | -0.052 | 71.354
1.5 | 0.48 | 0.00584 | -0.052 | 82.229
2 | 0.542 | 0.00603 | -0.053 | 89.972
2.5 | 0.605 | 0.00647 | -0.053 | 93.453
3 | 0.667 | 0.00644 | -0.054 | 103.593
3.5 | 0.729 | 0.00671 | -0.055 | 108.758
4 | 0.791 | 0.00685 | -0.055 | 115.472
4.5 | 0.853 | 0.00708 | -0.056 | 120.411
5 | 0.913 | 0.00734 | -0.057 | 124.365
5.5 | 0.974 | 0.00763 | -0.057 | 127.58
6 | 1.033 | 0.00817 | -0.058 | 126.379
6.5 | 1.091 | 0.00807 | -0.058 | 135.198
7 | 1.148 | 0.00826 | -0.059 | 138.901
7.5 | 1.202 | 0.00874 | -0.06 | 137.51
8 | 1.253 | 0.00929 | -0.06 | 134.913
8.5 | 1.301 | 0.01 | -0.061 | 130.168
9 | 1.346 | 0.0101 | -0.062 | 133.211
9.5 | 1.387 | 0.01104 | -0.062 | 125.609
10 | 1.423 | 0.01165 | -0.063 | 122.219
10.5 | 1.455 | 0.01246 | -0.063 | 116.748
11 | 1.481 | 0.01317 | -0.064 | 112.445
11.5 | 1.502 | 0.01363 | -0.064 | 110.197
12 | 1.516 | 0.01526 | -0.065 | 99.33
12.5 | 1.491 | 0.01691 | -0.064 | 88.177
13 | 1.483 | 0.01844 | -0.064 | 80.449
13.5 | 1.466 | 0.02054 | -0.064 | 71.372
14 | 1.442 | 0.02295 | -0.064 | 62.805
14.5 | 1.412 | 0.02559 | -0.064 | 55.158
15 | 1.37 | 0.02899 | -0.064 | 47.244
15.5 | 1.307 | 0.03327 | -0.064 | 39.294
16 | 1.234 | 0.03925 | -0.064 | 31.425
16.5 | 1.151 | 0.04712 | -0.063 | 24.433
17 | 1.063 | 0.0569 | -0.062 | 18.678

## 126. Re 14M Mach 0.25 (2)
BIGFOIL.COM POLAR EXPORT
GA 30-312
GA 30-312 |  |  |  | Cl Max: | 1.8749 | at alpha= | 18.5 | deg
XFOIL ncrit=9 |  |  |  | L/D Max: | 153.299 | at alpha= | 7 | deg
Re: | 14000000 |  |  | Cd Min: | 0.18528 | at alpha= | -20 | deg
Mach: | 0.25 |  |  | Cl=0 at alpha= | -2.3868 | deg
|  |  |  | @ Cl=0.1, Cd= | 0.0051399
|  |  |  | @ Cl=0.4, Cd= | 0.0051542
|  |  |  | @ Cl=0.6, Cd= | 0.0055435
alpha (deg) | Cl | Cd | Cm | Cl/Cd
-20 | -0.8034 | 0.18528 | 0.0134 | -4.3361
-19.5 | -0.8253 | 0.1707 | 0.0043 | -4.8348
-19 | -0.9451 | 0.13808 | -0.0174 | -6.8446
-18.5 | -1.2941 | 0.07797 | -0.062 | -16.5974
-18 | -1.4091 | 0.05564 | -0.0786 | -25.3253
-17.5 | -1.488 | 0.03652 | -0.0958 | -40.7448
-17 | -1.5107 | 0.02831 | -0.1003 | -53.3628
-16.5 | -1.521 | 0.02373 | -0.0978 | -64.0961
-16 | -1.5184 | 0.02105 | -0.0915 | -72.133
-15.5 | -1.5049 | 0.01895 | -0.0843 | -79.4142
-15 | -1.4526 | 0.01698 | -0.0829 | -85.5477
-14.5 | -1.3969 | 0.01528 | -0.0815 | -91.4202
-14 | -1.2974 | 0.01362 | -0.0881 | -95.257
-13.5 | -1.2584 | 0.01293 | -0.0829 | -97.3241
-13 | -1.21 | 0.0122 | -0.0793 | -99.1803
-12.5 | -1.1589 | 0.01146 | -0.0763 | -101.1257
-12 | -1.1071 | 0.01071 | -0.0735 | -103.3707
-11.5 | -1.0536 | 0.01003 | -0.071 | -105.0449
-11 | -0.9982 | 0.00947 | -0.069 | -105.4065
-10.5 | -0.9416 | 0.009 | -0.0672 | -104.6222
-10 | -0.8845 | 0.00857 | -0.0656 | -103.2089
-9.5 | -0.8271 | 0.00815 | -0.0641 | -101.4847
-9 | -0.7702 | 0.00772 | -0.0627 | -99.7668
-8.5 | -0.7122 | 0.00737 | -0.0616 | -96.635
-8 | -0.654 | 0.00709 | -0.0605 | -92.2426
-7.5 | -0.5962 | 0.00681 | -0.0595 | -87.5477
-7 | -0.5382 | 0.00655 | -0.0586 | -82.1679
-6.5 | -0.4797 | 0.00633 | -0.0579 | -75.782
-6 | -0.4211 | 0.00613 | -0.0572 | -68.6949
-5.5 | -0.363 | 0.00593 | -0.0566 | -61.2142
-5 | -0.3045 | 0.00579 | -0.056 | -52.5907
-4.5 | -0.2463 | 0.00564 | -0.0555 | -43.6702
-4 | -0.1879 | 0.00551 | -0.0551 | -34.1016
-3.5 | -0.1296 | 0.00539 | -0.0547 | -24.0445
-3 | -0.0713 | 0.00528 | -0.0543 | -13.5038
-2.5 | -0.013 | 0.00518 | -0.054 | -2.5097
-2 | 0.0444 | 0.00513 | -0.0535 | 8.655
-1.5 | 0.1005 | 0.00514 | -0.0529 | 19.5525
-1 | 0.1563 | 0.00511 | -0.0522 | 30.5871
-0.5 | 0.2123 | 0.00506 | -0.0516 | 41.9565
0 | 0.2682 | 0.00506 | -0.051 | 53.004
0.5 | 0.3242 | 0.00509 | -0.0504 | 63.6935
1 | 0.3803 | 0.00514 | -0.0499 | 73.9883
1.5 | 0.4357 | 0.00518 | -0.0492 | 84.112
2 | 0.4916 | 0.0053 | -0.0486 | 92.7547
2.5 | 0.547 | 0.00541 | -0.0479 | 101.1091
3 | 0.6026 | 0.00555 | -0.0473 | 108.5766
3.5 | 0.6581 | 0.00572 | -0.0466 | 115.0524
4 | 0.7122 | 0.00579 | -0.0456 | 123.0052
4.5 | 0.7632 | 0.00582 | -0.044 | 131.134
5 | 0.8154 | 0.00591 | -0.0426 | 137.9695
5.5 | 0.8681 | 0.00608 | -0.0412 | 142.7796
6 | 0.919 | 0.00623 | -0.0394 | 147.512
6.5 | 0.9682 | 0.00637 | -0.0372 | 151.9937
7 | 1.0501 | 0.00685 | -0.0424 | 153.2993
7.5 | 1.1171 | 0.0073 | -0.0441 | 153.0274
8 | 1.1797 | 0.00773 | -0.0448 | 152.6132
8.5 | 1.2438 | 0.00822 | -0.0459 | 151.3139
9 | 1.3076 | 0.00872 | -0.0468 | 149.9541
9.5 | 1.3587 | 0.0092 | -0.045 | 147.6848
10 | 1.4024 | 0.0097 | -0.0417 | 144.5773
10.5 | 1.4474 | 0.01027 | -0.0386 | 140.9348
11 | 1.4914 | 0.01092 | -0.0355 | 136.5751
11.5 | 1.5347 | 0.0116 | -0.0322 | 132.3017
12 | 1.5683 | 0.01229 | -0.0272 | 127.6078
12.5 | 1.6058 | 0.01301 | -0.0231 | 123.4281
13 | 1.6416 | 0.01391 | -0.0191 | 118.0158
13.5 | 1.6757 | 0.01498 | -0.0152 | 111.8625
14 | 1.7102 | 0.01613 | -0.0116 | 106.026
14.5 | 1.7414 | 0.01758 | -0.0081 | 99.0557
15 | 1.7694 | 0.01934 | -0.0046 | 91.4891
15.5 | 1.7946 | 0.02142 | -0.0013 | 83.7815
16 | 1.82 | 0.02364 | 0.0017 | 76.9882
16.5 | 1.8414 | 0.02627 | 0.0044 | 70.0952
17 | 1.856 | 0.02953 | 0.0071 | 62.8513
17.5 | 1.8657 | 0.0334 | 0.0093 | 55.8593
18 | 1.8714 | 0.03793 | 0.011 | 49.3383
18.5 | 1.8749 | 0.04294 | 0.0121 | 43.6633
19 | 1.872 | 0.04893 | 0.0124 | 38.2587
19.5 | 1.8628 | 0.05581 | 0.012 | 33.3775
20 | 1.8473 | 0.06382 | 0.0106 | 28.9455

## 127. Re 14M Mach 0.50 (1)
BIGFOIL.COM POLAR EXPORT
GA 30-312
GA 30-312 |  |  |  | Cl Max: | 1.365 | at alpha= | 8.5 | deg
JavaFoil+Calcfoil stall+Eppler ext transition |  |  |  | L/D Max: | 125.652 | at alpha= | 6 | deg
Re: | 14000000 |  |  | Cd Min: | 0.00582 | at alpha= | -0.5 | deg
Mach: | 0.5 |  |  | Cl=0 at alpha= | -2.3143 | deg
|  |  |  | @ Cl=0.1, Cd= | 0.0059475
|  |  |  | @ Cl=0.4, Cd= | 0.0062814
|  |  |  | @ Cl=0.6, Cd= | 0.0063783
alpha (deg) | Cl | Cd | Cm | Cl/Cd
-20 | -0.989 | 0.17051 | -0.02 | -5.802
-19.5 | -0.961 | 0.16413 | -0.02 | -5.857
-19 | -0.933 | 0.16272 | -0.02 | -5.734
-18.5 | -0.905 | 0.1575 | -0.02 | -5.744
-18 | -0.878 | 0.153 | -0.02 | -5.735
-17.5 | -0.85 | 0.14119 | -0.02 | -6.023
-17 | -0.826 | 0.12964 | -0.021 | -6.37
-16.5 | -0.8 | 0.12037 | -0.022 | -6.648
-16 | -0.773 | 0.11366 | -0.022 | -6.8
-15.5 | -0.744 | 0.10844 | -0.023 | -6.866
-15 | -0.716 | 0.10369 | -0.023 | -6.905
-14.5 | -0.687 | 0.09831 | -0.023 | -6.992
-14 | -0.659 | 0.09521 | -0.022 | -6.918
-13.5 | -0.63 | 0.09245 | -0.022 | -6.81
-13 | -0.601 | 0.08851 | -0.022 | -6.787
-12.5 | -0.573 | 0.0865 | -0.022 | -6.624
-12 | -0.545 | 0.087 | -0.022 | -6.268
-11.5 | -0.518 | 0.07838 | -0.023 | -6.612
-11 | -0.49 | 0.07408 | -0.023 | -6.614
-10.5 | -0.464 | 0.06601 | -0.025 | -7.025
-10 | -0.438 | 0.05907 | -0.027 | -7.418
-9.5 | -0.433 | 0.03615 | -0.035 | -11.964
-9 | -0.377 | 0.06046 | -0.022 | -6.228
-8.5 | -0.358 | 0.04504 | -0.031 | -7.951
-8 | -0.394 | 0.00978 | -0.045 | -40.27
-7.5 | -0.294 | 0.04783 | -0.026 | -6.146
-7 | -0.487 | 0.00922 | -0.047 | -52.822
-6.5 | -0.498 | 0.00746 | -0.047 | -66.765
-6 | -0.465 | 0.00692 | -0.048 | -67.222
-5.5 | -0.417 | 0.00698 | -0.049 | -59.706
-5 | -0.359 | 0.00674 | -0.049 | -53.255
-4.5 | -0.296 | 0.00635 | -0.05 | -46.611
-4 | -0.231 | 0.00621 | -0.051 | -37.131
-3.5 | -0.163 | 0.00633 | -0.051 | -25.808
-3 | -0.095 | 0.00607 | -0.052 | -15.661
-2.5 | -0.026 | 0.00598 | -0.053 | -4.352
-2 | 0.044 | 0.00598 | -0.054 | 7.296
-1.5 | 0.113 | 0.00594 | -0.054 | 19.118
-1 | 0.184 | 0.00605 | -0.055 | 30.347
-0.5 | 0.253 | 0.00582 | -0.056 | 43.518
0 | 0.326 | 0.00611 | -0.056 | 53.282
0.5 | 0.396 | 0.00629 | -0.057 | 62.913
1 | 0.466 | 0.00614 | -0.058 | 75.857
1.5 | 0.536 | 0.00636 | -0.058 | 84.343
2 | 0.606 | 0.00638 | -0.059 | 94.923
2.5 | 0.676 | 0.00679 | -0.06 | 99.532
3 | 0.745 | 0.00709 | -0.06 | 105.028
3.5 | 0.814 | 0.00728 | -0.061 | 111.734
4 | 0.882 | 0.00757 | -0.062 | 116.533
4.5 | 0.95 | 0.00791 | -0.063 | 120.008
5 | 1.016 | 0.00826 | -0.063 | 122.981
5.5 | 1.082 | 0.00865 | -0.064 | 125.088
6 | 1.145 | 0.00911 | -0.065 | 125.652
6.5 | 1.205 | 0.0103 | -0.065 | 117.049
7 | 1.261 | 0.0106 | -0.066 | 118.953
7.5 | 1.309 | 0.01099 | -0.067 | 119.136
8 | 1.346 | 0.01175 | -0.067 | 114.534
8.5 | 1.365 | 0.01419 | -0.068 | 96.173
9 | 1.354 | 0.01549 | -0.069 | 87.395
9.5 | 1.243 | 0.01791 | -0.068 | 69.42
10 | 0.822 | 0.02251 | -0.067 | 36.504
10.5 | 0.843 | 0.0266 | -0.066 | 31.702
11 | 0.823 | 0.04531 | -0.06 | 18.172
11.5 | 0.863 | 0.04341 | -0.062 | 19.882
12 | 0.86 | 0.06066 | -0.058 | 14.178
12.5 | 0.853 | 0.08041 | -0.05 | 10.61
13 | 0.897 | 0.07609 | -0.054 | 11.786
13.5 | 0.934 | 0.07549 | -0.057 | 12.374

## 128. Re 14M Mach 0.50 (2)
BIGFOIL.COM POLAR EXPORT
GA 30-312
GA 30-312 |  |  |  | Cl Max: | 1.6817 | at alpha= | 11.5 | deg
XFOIL ncrit=9 |  |  |  | L/D Max: | 153.962 | at alpha= | 6.5 | deg
Re: | 14000000 |  |  | Cd Min: | 0.0405 | at alpha= | 13 | deg
Mach: | 0.5 |  |  | Cl=0 at alpha= | -99 | deg
|  |  |  | @ Cl=0.1, Cd= | 0.00515
|  |  |  | @ Cl=0.4, Cd= | 0.0052453
|  |  |  | @ Cl=0.6, Cd= | 0.0055852
alpha (deg) | Cl | Cd | Cm | Cl/Cd
0 | 0.3058 | 0.00515 | -0.0569 | 59.3786
0.5 | 0.3684 | 0.00521 | -0.0558 | 70.7102
1 | 0.4311 | 0.00528 | -0.0546 | 81.6477
1.5 | 0.4941 | 0.00536 | -0.0535 | 92.1828
2 | 0.5577 | 0.00547 | -0.0524 | 101.9561
2.5 | 0.6201 | 0.00564 | -0.0511 | 109.9468
3 | 0.6823 | 0.00584 | -0.0496 | 116.8322
3.5 | 0.744 | 0.00608 | -0.0478 | 122.3684
4 | 0.8052 | 0.00621 | -0.0458 | 129.6618
4.5 | 0.8611 | 0.00624 | -0.0427 | 137.9968
5 | 0.918 | 0.00639 | -0.0395 | 143.662
5.5 | 0.9763 | 0.00664 | -0.0364 | 147.0331
6 | 1.0284 | 0.00683 | -0.0317 | 150.571
6.5 | 1.127 | 0.00732 | -0.0362 | 153.9617
7 | 1.2173 | 0.00795 | -0.0386 | 153.1195
8 | 1.3657 | 0.00933 | -0.0359 | 146.3773
8.5 | 1.4069 | 0.0099 | -0.028 | 142.1111
9 | 1.4532 | 0.01061 | -0.021 | 136.9651
9.5 | 1.501 | 0.01155 | -0.0144 | 129.9567
10 | 1.5487 | 0.01272 | -0.0081 | 121.7531
10.5 | 1.5977 | 0.01407 | -0.002 | 113.5537
11 | 1.6462 | 0.01572 | 0.0042 | 104.7201
11.5 | 1.6817 | 0.01834 | 0.0111 | 91.6957
13 | 1.597 | 0.0405 | 0.0255 | 39.4321

## 129. Re 16M Mach 0.00 (1)
BIGFOIL.COM POLAR EXPORT
GA 30-312
GA 30-312 |  |  |  | Cl Max: | 1.592 | at alpha= | 13.5 | deg
JavaFoil+Calcfoil stall+Eppler ext transition |  |  |  | L/D Max: | 142.252 | at alpha= | 8 | deg
Re: | 16000000 |  |  | Cd Min: | 0.00555 | at alpha= | -1 | deg
Mach: | 0 |  |  | Cl=0 at alpha= | -2.3115 | deg
|  |  |  | @ Cl=0.1, Cd= | 0.0057047
|  |  |  | @ Cl=0.4, Cd= | 0.0057495
|  |  |  | @ Cl=0.6, Cd= | 0.006122
alpha (deg) | Cl | Cd | Cm | Cl/Cd
-17 | -0.713 | 0.10377 | -0.02 | -6.87
-16.5 | -0.726 | 0.09674 | -0.021 | -7.507
-16 | -0.736 | 0.09283 | -0.021 | -7.929
-15.5 | -0.757 | 0.07654 | -0.023 | -9.89
-15 | -0.771 | 0.06621 | -0.024 | -11.649
-14.5 | -0.785 | 0.05642 | -0.026 | -13.912
-14 | -0.802 | 0.04442 | -0.028 | -18.048
-13.5 | -0.818 | 0.03376 | -0.029 | -24.214
-13 | -0.857 | 0.01772 | -0.032 | -48.389
-12.5 | -0.871 | 0.01296 | -0.034 | -67.212
-12 | -0.875 | 0.01077 | -0.035 | -81.244
-11.5 | -0.858 | 0.01018 | -0.036 | -84.317
-11 | -0.838 | 0.00945 | -0.036 | -88.673
-10.5 | -0.813 | 0.00897 | -0.037 | -90.606
-10 | -0.784 | 0.0083 | -0.037 | -94.451
-9.5 | -0.751 | 0.00793 | -0.038 | -94.723
-9 | -0.715 | 0.00791 | -0.038 | -90.328
-8.5 | -0.675 | 0.00693 | -0.039 | -97.357
-8 | -0.631 | 0.00681 | -0.039 | -92.728
-7.5 | -0.585 | 0.00679 | -0.04 | -86.209
-7 | -0.536 | 0.00663 | -0.041 | -80.857
-6.5 | -0.485 | 0.0061 | -0.041 | -79.433
-6 | -0.431 | 0.00629 | -0.042 | -68.502
-5.5 | -0.376 | 0.0062 | -0.042 | -60.614
-5 | -0.319 | 0.00597 | -0.043 | -53.381
-4.5 | -0.261 | 0.0058 | -0.043 | -45.001
-4 | -0.202 | 0.00589 | -0.044 | -34.273
-3.5 | -0.143 | 0.00576 | -0.045 | -24.746
-3 | -0.083 | 0.00574 | -0.045 | -14.431
-2.5 | -0.023 | 0.00564 | -0.046 | -4.007
-2 | 0.038 | 0.00578 | -0.046 | 6.545
-1.5 | 0.098 | 0.00571 | -0.047 | 17.241
-1 | 0.159 | 0.00555 | -0.048 | 28.654
-0.5 | 0.22 | 0.00567 | -0.048 | 38.729
0 | 0.282 | 0.0056 | -0.049 | 50.387
0.5 | 0.343 | 0.0056 | -0.049 | 61.27
1 | 0.404 | 0.00576 | -0.05 | 70.091
1.5 | 0.465 | 0.00581 | -0.051 | 80.011
2 | 0.525 | 0.00611 | -0.051 | 85.974
2.5 | 0.586 | 0.00608 | -0.052 | 96.418
3 | 0.646 | 0.00626 | -0.052 | 103.3
3.5 | 0.706 | 0.00643 | -0.053 | 109.907
4 | 0.766 | 0.00664 | -0.054 | 115.475
4.5 | 0.826 | 0.00679 | -0.054 | 121.604
5 | 0.885 | 0.007 | -0.055 | 126.372
5.5 | 0.944 | 0.00751 | -0.055 | 125.637
6 | 1.002 | 0.00785 | -0.056 | 127.581
6.5 | 1.059 | 0.00801 | -0.057 | 132.136
7 | 1.114 | 0.00798 | -0.057 | 139.725
7.5 | 1.168 | 0.00822 | -0.058 | 142.166
8 | 1.22 | 0.00858 | -0.058 | 142.252
8.5 | 1.269 | 0.00944 | -0.059 | 134.528
9 | 1.316 | 0.00951 | -0.06 | 138.37
9.5 | 1.361 | 0.01016 | -0.06 | 133.898
10 | 1.402 | 0.01062 | -0.061 | 132.073
10.5 | 1.44 | 0.01112 | -0.061 | 129.561
11 | 1.475 | 0.01165 | -0.062 | 126.612
11.5 | 1.506 | 0.01235 | -0.063 | 121.991
12 | 1.534 | 0.0127 | -0.063 | 120.799
12.5 | 1.557 | 0.01343 | -0.064 | 115.996
13 | 1.577 | 0.0148 | -0.064 | 106.526
13.5 | 1.592 | 0.01557 | -0.065 | 102.269
14 | 1.568 | 0.0173 | -0.064 | 90.634
14.5 | 1.566 | 0.01887 | -0.064 | 82.998
15 | 1.559 | 0.02055 | -0.064 | 75.852
15.5 | 1.537 | 0.02279 | -0.064 | 67.46
16 | 1.514 | 0.02499 | -0.064 | 60.602
16.5 | 1.487 | 0.02755 | -0.064 | 53.974
17 | 1.454 | 0.03083 | -0.064 | 47.156
17.5 | 1.419 | 0.03431 | -0.064 | 41.352
18 | 1.379 | 0.03859 | -0.064 | 35.745
18.5 | 1.34 | 0.04266 | -0.064 | 31.4

## 130. Re 16M Mach 0.00 (2)
BIGFOIL.COM POLAR EXPORT
GA 30-312
GA 30-312 |  |  |  | Cl Max: | 1.9389 | at alpha= | 20 | deg
XFOIL ncrit=9 |  |  |  | L/D Max: | 155.459 | at alpha= | 7.5 | deg
Re: | 16000000 |  |  | Cd Min: | 0.03661 | at alpha= | 20 | deg
Mach: | 0 |  |  | Cl=0 at alpha= | -2.3757 | deg
|  |  |  | @ Cl=0.1, Cd= | 0.0050946
|  |  |  | @ Cl=0.4, Cd= | 0.0051388
|  |  |  | @ Cl=0.6, Cd= | 0.0055178
alpha (deg) | Cl | Cd | Cm | Cl/Cd
-20 | -1.7325 | 0.02283 | -0.0807 | -75.887
-19.5 | -1.7267 | 0.02046 | -0.0767 | -84.3939
-19 | -1.7092 | 0.01905 | -0.0724 | -89.7218
-18.5 | -1.6886 | 0.01789 | -0.0677 | -94.3879
-18 | -1.6556 | 0.01681 | -0.0649 | -98.489
-17.5 | -1.6192 | 0.01587 | -0.0623 | -102.029
-17 | -1.5804 | 0.01505 | -0.06 | -105.01
-16.5 | -1.5354 | 0.01428 | -0.0587 | -107.521
-16 | -1.4801 | 0.01352 | -0.0595 | -109.4749
-15.5 | -1.422 | 0.0128 | -0.0607 | -111.0938
-15 | -1.3625 | 0.01211 | -0.0621 | -112.5103
-14.5 | -1.284 | 0.01143 | -0.0676 | -112.336
-14 | -1.243 | 0.011 | -0.0649 | -113
-13.5 | -1.1972 | 0.01052 | -0.0632 | -113.8023
-13 | -1.1498 | 0.01002 | -0.0617 | -114.7505
-12.5 | -1.1004 | 0.00957 | -0.0606 | -114.9843
-12 | -1.0497 | 0.00915 | -0.0596 | -114.7213
-11.5 | -0.998 | 0.00879 | -0.0588 | -113.5381
-11 | -0.9457 | 0.00847 | -0.0581 | -111.6529
-10.5 | -0.8928 | 0.00812 | -0.0575 | -109.9507
-10 | -0.8404 | 0.00775 | -0.0567 | -108.4387
-9.5 | -0.7869 | 0.00741 | -0.0562 | -106.1943
-9 | -0.7329 | 0.00715 | -0.0557 | -102.5035
-8.5 | -0.6785 | 0.00692 | -0.0552 | -98.0491
-8 | -0.6241 | 0.00668 | -0.0548 | -93.4281
-7.5 | -0.5697 | 0.00643 | -0.0543 | -88.6003
-7 | -0.5144 | 0.00623 | -0.054 | -82.5682
-6.5 | -0.4589 | 0.00607 | -0.0537 | -75.6013
-6 | -0.4038 | 0.00588 | -0.0534 | -68.6735
-5.5 | -0.3483 | 0.00574 | -0.0531 | -60.6794
-5 | -0.2926 | 0.00561 | -0.0528 | -52.1569
-4.5 | -0.2369 | 0.00549 | -0.0526 | -43.1512
-4 | -0.1811 | 0.00537 | -0.0523 | -33.7244
-3.5 | -0.1253 | 0.00527 | -0.0521 | -23.7761
-3 | -0.0692 | 0.00517 | -0.0519 | -13.3849
-2.5 | -0.0136 | 0.0051 | -0.0517 | -2.6667
-2 | 0.0411 | 0.0051 | -0.0513 | 8.0588
-1 | 0.1498 | 0.00509 | -0.0503 | 29.4303
-0.5 | 0.204 | 0.00505 | -0.0498 | 40.396
1 | 0.3664 | 0.00512 | -0.0484 | 71.5625
1.5 | 0.4201 | 0.00515 | -0.0479 | 81.5728
2 | 0.4746 | 0.00522 | -0.0475 | 90.9195
2.5 | 0.5283 | 0.00531 | -0.047 | 99.4915
3 | 0.5817 | 0.00547 | -0.0465 | 106.3437
3.5 | 0.6353 | 0.00561 | -0.046 | 113.2442
4 | 0.6886 | 0.00575 | -0.0455 | 119.7565
4.5 | 0.7393 | 0.0058 | -0.0445 | 127.4655
5.5 | 0.8404 | 0.00593 | -0.0423 | 141.7201
6 | 0.8909 | 0.00609 | -0.0413 | 146.289
6.5 | 0.9402 | 0.0062 | -0.0399 | 151.6452
7 | 0.987 | 0.00642 | -0.0381 | 153.7383
7.5 | 1.068 | 0.00687 | -0.0441 | 155.4585
8 | 1.1264 | 0.00725 | -0.045 | 155.3655
8.5 | 1.1864 | 0.00765 | -0.0463 | 155.085
9 | 1.2465 | 0.00808 | -0.0477 | 154.2698
9.5 | 1.3056 | 0.00852 | -0.0489 | 153.2394
10 | 1.3577 | 0.00897 | -0.0486 | 151.3601
10.5 | 1.4002 | 0.00938 | -0.0462 | 149.2751
11 | 1.443 | 0.00988 | -0.044 | 146.0526
11.5 | 1.4866 | 0.01039 | -0.0421 | 143.0799
12 | 1.5294 | 0.01095 | -0.0401 | 139.6712
12.5 | 1.571 | 0.01153 | -0.038 | 136.2533
13 | 1.6121 | 0.01212 | -0.0358 | 133.0116
13.5 | 1.6443 | 0.0127 | -0.032 | 129.4724
14 | 1.6764 | 0.01343 | -0.0285 | 124.825
14.5 | 1.71 | 0.01417 | -0.0255 | 120.6775
15 | 1.7425 | 0.015 | -0.0226 | 116.1667
15.5 | 1.7722 | 0.01604 | -0.0197 | 110.4863
16 | 1.7982 | 0.01736 | -0.0166 | 103.5829
16.5 | 1.8246 | 0.01875 | -0.0139 | 97.312
17 | 1.8502 | 0.02028 | -0.0115 | 91.2327
17.5 | 1.8738 | 0.02204 | -0.0093 | 85.0181
18 | 1.8939 | 0.02413 | -0.007 | 78.4874
18.5 | 1.909 | 0.0267 | -0.0048 | 71.4981
19 | 1.9196 | 0.02976 | -0.0027 | 64.5027
19.5 | 1.9301 | 0.03298 | -0.0011 | 58.5233
20 | 1.9389 | 0.03661 | 0.0001 | 52.9609

## 131. Re 16M Mach 0.10 (1)
BIGFOIL.COM POLAR EXPORT
GA 30-312
GA 30-312 |  |  |  | Cl Max: | 1.585 | at alpha= | 13.5 | deg
JavaFoil+Calcfoil stall+Eppler ext transition |  |  |  | L/D Max: | 142.505 | at alpha= | 8 | deg
Re: | 16000000 |  |  | Cd Min: | 0.00553 | at alpha= | -1 | deg
Mach: | 0.1 |  |  | Cl=0 at alpha= | -2.3115 | deg
|  |  |  | @ Cl=0.1, Cd= | 0.0057366
|  |  |  | @ Cl=0.4, Cd= | 0.0057333
|  |  |  | @ Cl=0.6, Cd= | 0.0061122
alpha (deg) | Cl | Cd | Cm | Cl/Cd
-17 | -0.67 | 0.10925 | -0.019 | -6.13
-16.5 | -0.687 | 0.10132 | -0.02 | -6.779
-16 | -0.699 | 0.09806 | -0.02 | -7.13
-15.5 | -0.721 | 0.08231 | -0.022 | -8.765
-15 | -0.735 | 0.07424 | -0.023 | -9.905
-14.5 | -0.752 | 0.06319 | -0.025 | -11.907
-14 | -0.768 | 0.05252 | -0.027 | -14.625
-13.5 | -0.787 | 0.04007 | -0.028 | -19.642
-13 | -0.813 | 0.02642 | -0.031 | -30.768
-12.5 | -0.846 | 0.01495 | -0.033 | -56.611
-12 | -0.857 | 0.01133 | -0.035 | -75.686
-11.5 | -0.85 | 0.01041 | -0.036 | -81.663
-11 | -0.832 | 0.00962 | -0.036 | -86.475
-10.5 | -0.809 | 0.00909 | -0.037 | -88.985
-10 | -0.782 | 0.00841 | -0.037 | -92.962
-9.5 | -0.75 | 0.00801 | -0.038 | -93.632
-9 | -0.715 | 0.00749 | -0.038 | -95.424
-8.5 | -0.675 | 0.007 | -0.039 | -96.452
-8 | -0.632 | 0.00691 | -0.04 | -91.499
-7.5 | -0.586 | 0.00686 | -0.04 | -85.481
-7 | -0.538 | 0.00659 | -0.041 | -81.571
-6.5 | -0.486 | 0.00616 | -0.041 | -78.931
-6 | -0.433 | 0.00626 | -0.042 | -69.125
-5.5 | -0.377 | 0.00617 | -0.042 | -61.201
-5 | -0.32 | 0.00593 | -0.043 | -53.976
-4.5 | -0.262 | 0.00586 | -0.044 | -44.739
-4 | -0.203 | 0.00586 | -0.044 | -34.623
-3.5 | -0.143 | 0.00572 | -0.045 | -25.041
-3 | -0.083 | 0.00577 | -0.045 | -14.407
-2.5 | -0.023 | 0.00564 | -0.046 | -4.026
-2 | 0.038 | 0.00575 | -0.047 | 6.611
-1.5 | 0.099 | 0.00574 | -0.047 | 17.223
-1 | 0.16 | 0.00553 | -0.048 | 28.922
-0.5 | 0.221 | 0.00568 | -0.048 | 38.889
0 | 0.284 | 0.0056 | -0.049 | 50.6
0.5 | 0.345 | 0.00558 | -0.05 | 61.795
1 | 0.406 | 0.00575 | -0.05 | 70.647
1.5 | 0.467 | 0.00586 | -0.051 | 79.753
2 | 0.528 | 0.00612 | -0.051 | 86.229
2.5 | 0.589 | 0.00607 | -0.052 | 96.965
3 | 0.649 | 0.0063 | -0.053 | 103.022
3.5 | 0.71 | 0.00652 | -0.053 | 108.862
4 | 0.77 | 0.00673 | -0.054 | 114.452
4.5 | 0.83 | 0.00682 | -0.055 | 121.737
5 | 0.89 | 0.00707 | -0.055 | 125.8
5.5 | 0.948 | 0.0076 | -0.056 | 124.754
6 | 1.007 | 0.00782 | -0.056 | 128.699
6.5 | 1.064 | 0.00775 | -0.057 | 137.197
7 | 1.12 | 0.00805 | -0.058 | 138.988
7.5 | 1.173 | 0.00831 | -0.058 | 141.228
8 | 1.225 | 0.0086 | -0.059 | 142.505
8.5 | 1.274 | 0.00948 | -0.059 | 134.472
9 | 1.321 | 0.00961 | -0.06 | 137.457
9.5 | 1.365 | 0.01023 | -0.061 | 133.397
10 | 1.406 | 0.01072 | -0.061 | 131.16
10.5 | 1.443 | 0.01124 | -0.062 | 128.384
11 | 1.477 | 0.01183 | -0.062 | 124.864
11.5 | 1.507 | 0.01252 | -0.063 | 120.382
12 | 1.533 | 0.01292 | -0.063 | 118.676
12.5 | 1.555 | 0.01364 | -0.064 | 113.973
13 | 1.572 | 0.01509 | -0.064 | 104.219
13.5 | 1.585 | 0.01595 | -0.065 | 99.431
14 | 1.554 | 0.01798 | -0.064 | 86.455
14.5 | 1.55 | 0.01952 | -0.064 | 79.404
15 | 1.539 | 0.02136 | -0.064 | 72.027
15.5 | 1.513 | 0.02375 | -0.064 | 63.718
16 | 1.484 | 0.0265 | -0.064 | 56.013
16.5 | 1.453 | 0.02891 | -0.064 | 50.261
17 | 1.415 | 0.03262 | -0.064 | 43.371
17.5 | 1.374 | 0.03648 | -0.064 | 37.655
18 | 1.33 | 0.04068 | -0.064 | 32.702
18.5 | 1.28 | 0.04723 | -0.064 | 27.105

## 132. Re 16M Mach 0.10 (2)
BIGFOIL.COM POLAR EXPORT
GA 30-312
GA 30-312 |  |  |  | Cl Max: | 1.9343 | at alpha= | 20 | deg
XFOIL ncrit=9 |  |  |  | L/D Max: | 155.644 | at alpha= | 7.5 | deg
Re: | 16000000 |  |  | Cd Min: | 0.03951 | at alpha= | 20 | deg
Mach: | 0.1 |  |  | Cl=0 at alpha= | -2.3757 | deg
|  |  |  | @ Cl=0.1, Cd= | 0.005127
|  |  |  | @ Cl=0.4, Cd= | 0.0051375
|  |  |  | @ Cl=0.6, Cd= | 0.0055117
alpha (deg) | Cl | Cd | Cm | Cl/Cd
-20 | -1.7088 | 0.02669 | -0.0868 | -64.024
-19.5 | -1.7107 | 0.02306 | -0.0845 | -74.1847
-19 | -1.6981 | 0.02097 | -0.0809 | -80.9776
-18.5 | -1.6822 | 0.01939 | -0.0762 | -86.7561
-18 | -1.6627 | 0.01806 | -0.071 | -92.0653
-17.5 | -1.6304 | 0.01682 | -0.0677 | -96.9322
-17 | -1.5928 | 0.01585 | -0.0649 | -100.4921
-16.5 | -1.5525 | 0.01493 | -0.0624 | -103.9853
-16 | -1.4969 | 0.01405 | -0.0628 | -106.5409
-15.5 | -1.4379 | 0.01324 | -0.0638 | -108.6027
-15 | -1.3792 | 0.01249 | -0.0646 | -110.4243
-14.5 | -1.2952 | 0.01172 | -0.0708 | -110.5119
-14 | -1.2538 | 0.01132 | -0.0678 | -110.7597
-13.5 | -1.2075 | 0.01082 | -0.0658 | -111.5989
-13 | -1.1596 | 0.01029 | -0.064 | -112.6919
-12.5 | -1.11 | 0.00979 | -0.0626 | -113.381
-12 | -1.0591 | 0.00931 | -0.0615 | -113.7594
-11.5 | -1.0069 | 0.00891 | -0.0605 | -113.0079
-11 | -0.9541 | 0.00856 | -0.0595 | -111.4603
-10.5 | -0.9004 | 0.00822 | -0.0588 | -109.5377
-10 | -0.8472 | 0.00785 | -0.058 | -107.9236
-9.5 | -0.7932 | 0.00749 | -0.0573 | -105.9012
-9 | -0.7388 | 0.0072 | -0.0567 | -102.6111
-8.5 | -0.6839 | 0.00696 | -0.0561 | -98.2615
-8 | -0.6288 | 0.00673 | -0.0556 | -93.4324
-7.5 | -0.5739 | 0.00647 | -0.0551 | -88.7017
-7 | -0.5182 | 0.00626 | -0.0547 | -82.7796
-6.5 | -0.4622 | 0.00609 | -0.0543 | -75.8949
-6 | -0.4066 | 0.0059 | -0.0539 | -68.9153
-5.5 | -0.3507 | 0.00575 | -0.0536 | -60.9913
-5 | -0.2946 | 0.00562 | -0.0533 | -52.4199
-4.5 | -0.2385 | 0.0055 | -0.053 | -43.3636
-4 | -0.1823 | 0.00538 | -0.0527 | -33.8848
-3.5 | -0.1261 | 0.00528 | -0.0525 | -23.8826
-3 | -0.0696 | 0.00517 | -0.0523 | -13.4623
-2.5 | -0.0137 | 0.0051 | -0.052 | -2.6863
-2 | 0.0414 | 0.0051 | -0.0516 | 8.1176
-1.5 | 0.0959 | 0.00513 | -0.0511 | 18.694
-1 | 0.1507 | 0.00509 | -0.0506 | 29.6071
-0.5 | 0.2052 | 0.00505 | -0.0501 | 40.6337
1 | 0.3686 | 0.00512 | -0.0487 | 71.9922
1.5 | 0.4225 | 0.00515 | -0.0481 | 82.0388
2 | 0.4773 | 0.00523 | -0.0477 | 91.262
2.5 | 0.5313 | 0.00532 | -0.0472 | 99.8684
3 | 0.585 | 0.00547 | -0.0466 | 106.947
3.5 | 0.6389 | 0.00562 | -0.0461 | 113.6833
4 | 0.6925 | 0.00576 | -0.0455 | 120.2257
4.5 | 0.7435 | 0.00581 | -0.0445 | 127.969
5.5 | 0.8451 | 0.00595 | -0.0423 | 142.0336
6 | 0.8959 | 0.00612 | -0.0411 | 146.3889
6.5 | 0.9453 | 0.00623 | -0.0397 | 151.7335
7 | 0.9931 | 0.00646 | -0.0379 | 153.7307
7.5 | 1.0755 | 0.00691 | -0.0441 | 155.644
8 | 1.134 | 0.00729 | -0.0449 | 155.5556
8.5 | 1.1945 | 0.0077 | -0.0461 | 155.1299
9 | 1.2552 | 0.00814 | -0.0474 | 154.2015
9.5 | 1.3148 | 0.00859 | -0.0486 | 153.0617
10 | 1.3654 | 0.00905 | -0.0478 | 150.8729
10.5 | 1.4079 | 0.00949 | -0.0452 | 148.3562
11 | 1.4511 | 0.01002 | -0.0429 | 144.8204
11.5 | 1.4951 | 0.01055 | -0.0408 | 141.7156
12 | 1.5384 | 0.0111 | -0.0387 | 138.5946
12.5 | 1.5797 | 0.01172 | -0.0364 | 134.7867
13 | 1.6178 | 0.01229 | -0.0334 | 131.6355
13.5 | 1.65 | 0.01295 | -0.0294 | 127.4131
14 | 1.6829 | 0.01372 | -0.0259 | 122.6603
14.5 | 1.7169 | 0.01451 | -0.0229 | 118.3253
15 | 1.7494 | 0.01543 | -0.02 | 113.3765
15.5 | 1.7775 | 0.01664 | -0.0168 | 106.8209
16 | 1.8035 | 0.01808 | -0.0137 | 99.7511
16.5 | 1.8307 | 0.01954 | -0.0111 | 93.6899
17 | 1.8554 | 0.02126 | -0.0086 | 87.2719
17.5 | 1.8778 | 0.02323 | -0.0063 | 80.8351
18 | 1.8953 | 0.02568 | -0.0039 | 73.8045
18.5 | 1.907 | 0.02866 | -0.0016 | 66.5387
19 | 1.9172 | 0.03197 | 0.0003 | 59.9687
19.5 | 1.9269 | 0.03552 | 0.0017 | 54.2483
20 | 1.9343 | 0.03951 | 0.0027 | 48.9572

## 133. Re 16M Mach 0.25 (1)
BIGFOIL.COM POLAR EXPORT
GA 30-312
GA 30-312 |  |  |  | Cl Max: | 1.523 | at alpha= | 12.5 | deg
JavaFoil+Calcfoil stall+Eppler ext transition |  |  |  | L/D Max: | 139.916 | at alpha= | 7.5 | deg
Re: | 16000000 |  |  | Cd Min: | 0.00554 | at alpha= | -0.5 | deg
Mach: | 0.25 |  |  | Cl=0 at alpha= | -2.3145 | deg
|  |  |  | @ Cl=0.1, Cd= | 0.0057478
|  |  |  | @ Cl=0.4, Cd= | 0.0057414
|  |  |  | @ Cl=0.6, Cd= | 0.0063682
alpha (deg) | Cl | Cd | Cm | Cl/Cd
-15.5 | -0.438 | 0.10652 | -0.019 | -4.115
-15 | -0.48 | 0.10085 | -0.019 | -4.76
-14.5 | -0.518 | 0.0952 | -0.02 | -5.442
-14 | -0.555 | 0.08536 | -0.021 | -6.498
-13.5 | -0.587 | 0.077 | -0.023 | -7.619
-13 | -0.615 | 0.06872 | -0.024 | -8.95
-12.5 | -0.644 | 0.05634 | -0.027 | -11.436
-12 | -0.676 | 0.04115 | -0.03 | -16.431
-11.5 | -0.728 | 0.01997 | -0.034 | -36.428
-11 | -0.759 | 0.01282 | -0.036 | -59.185
-10.5 | -0.769 | 0.01002 | -0.038 | -76.754
-10 | -0.755 | 0.00935 | -0.038 | -80.77
-9.5 | -0.734 | 0.00871 | -0.039 | -84.326
-9 | -0.707 | 0.00808 | -0.04 | -87.519
-8.5 | -0.674 | 0.00753 | -0.04 | -89.522
-8 | -0.636 | 0.00721 | -0.041 | -88.206
-7.5 | -0.593 | 0.00677 | -0.041 | -87.562
-7 | -0.546 | 0.00678 | -0.042 | -80.512
-6.5 | -0.495 | 0.00623 | -0.042 | -79.435
-6 | -0.442 | 0.0064 | -0.043 | -69.05
-5.5 | -0.386 | 0.00627 | -0.044 | -61.587
-5 | -0.328 | 0.00604 | -0.044 | -54.357
-4.5 | -0.269 | 0.00594 | -0.045 | -45.257
-4 | -0.208 | 0.00591 | -0.045 | -35.212
-3.5 | -0.147 | 0.00581 | -0.046 | -25.301
-3 | -0.085 | 0.00577 | -0.047 | -14.81
-2.5 | -0.023 | 0.00567 | -0.047 | -4.114
-2 | 0.039 | 0.00568 | -0.048 | 6.872
-1.5 | 0.102 | 0.00575 | -0.049 | 17.674
-1 | 0.164 | 0.00572 | -0.049 | 28.691
-0.5 | 0.227 | 0.00554 | -0.05 | 40.975
0 | 0.291 | 0.00557 | -0.05 | 52.331
0.5 | 0.354 | 0.00561 | -0.051 | 63.128
1 | 0.417 | 0.00579 | -0.052 | 72.097
1.5 | 0.48 | 0.00581 | -0.052 | 82.645
2 | 0.542 | 0.006 | -0.053 | 90.429
2.5 | 0.605 | 0.0064 | -0.053 | 94.588
3 | 0.667 | 0.00674 | -0.054 | 98.967
3.5 | 0.729 | 0.00665 | -0.055 | 109.675
4 | 0.791 | 0.0068 | -0.055 | 116.363
4.5 | 0.853 | 0.00698 | -0.056 | 122.133
5 | 0.913 | 0.00725 | -0.057 | 125.966
5.5 | 0.974 | 0.00748 | -0.057 | 130.187
6 | 1.033 | 0.0081 | -0.058 | 127.595
6.5 | 1.091 | 0.00796 | -0.058 | 137.078
7 | 1.148 | 0.00838 | -0.059 | 136.915
7.5 | 1.202 | 0.00859 | -0.06 | 139.916
8 | 1.253 | 0.00911 | -0.06 | 137.545
8.5 | 1.301 | 0.01001 | -0.061 | 130.018
9 | 1.346 | 0.00995 | -0.062 | 135.271
9.5 | 1.387 | 0.01081 | -0.062 | 128.294
10 | 1.423 | 0.01143 | -0.063 | 124.537
10.5 | 1.455 | 0.01204 | -0.063 | 120.812
11 | 1.481 | 0.01273 | -0.064 | 116.389
11.5 | 1.502 | 0.01344 | -0.065 | 111.766
12 | 1.516 | 0.01487 | -0.065 | 101.966
12.5 | 1.523 | 0.01514 | -0.066 | 100.633
13 | 1.486 | 0.01796 | -0.064 | 82.74
13.5 | 1.469 | 0.01982 | -0.064 | 74.134
14 | 1.445 | 0.02214 | -0.064 | 65.262
14.5 | 1.414 | 0.02486 | -0.064 | 56.872
15 | 1.372 | 0.02818 | -0.064 | 48.685
15.5 | 1.311 | 0.03192 | -0.064 | 41.056
16 | 1.238 | 0.03748 | -0.064 | 33.024
16.5 | 1.156 | 0.04481 | -0.063 | 25.792
17 | 1.068 | 0.05399 | -0.062 | 19.776
17.5 | 0.951 | 0.08226 | -0.058 | 11.557

## 134. Re 16M Mach 0.25 (2)
BIGFOIL.COM POLAR EXPORT
GA 30-312
GA 30-312 |  |  |  | Cl Max: | 1.8939 | at alpha= | 18.5 | deg
XFOIL ncrit=9 |  |  |  | L/D Max: | 156.536 | at alpha= | 7.5 | deg
Re: | 16000000 |  |  | Cd Min: | 0.06157 | at alpha= | 20 | deg
Mach: | 0.25 |  |  | Cl=0 at alpha= | -2.3781 | deg
|  |  |  | @ Cl=0.1, Cd= | 0.0051594
|  |  |  | @ Cl=0.4, Cd= | 0.0051542
|  |  |  | @ Cl=0.6, Cd= | 0.0055111
alpha (deg) | Cl | Cd | Cm | Cl/Cd
-14 | -1.3127 | 0.01331 | -0.0858 | -98.6251
-13.5 | -1.267 | 0.01252 | -0.0817 | -101.1981
-13 | -1.2167 | 0.01181 | -0.0784 | -103.0229
-12.5 | -1.1639 | 0.01116 | -0.0757 | -104.2921
-12 | -1.1104 | 0.01048 | -0.0731 | -105.9542
-11.5 | -1.0565 | 0.0098 | -0.0706 | -107.8061
-11 | -1.0012 | 0.00924 | -0.0685 | -108.355
-10.5 | -0.9444 | 0.00876 | -0.0668 | -107.8082
-10 | -0.887 | 0.00835 | -0.0652 | -106.2275
-9.5 | -0.8291 | 0.00797 | -0.0638 | -104.0276
-9 | -0.7718 | 0.00756 | -0.0625 | -102.0899
-8.5 | -0.7141 | 0.00722 | -0.0613 | -98.9058
-8 | -0.6559 | 0.00694 | -0.0602 | -94.5101
-7.5 | -0.5977 | 0.0067 | -0.0593 | -89.209
-7 | -0.5394 | 0.00642 | -0.0584 | -84.0187
-6.5 | -0.4809 | 0.0062 | -0.0577 | -77.5645
-6 | -0.4223 | 0.00602 | -0.057 | -70.1495
-5.5 | -0.3641 | 0.00583 | -0.0564 | -62.4528
-5 | -0.3055 | 0.00569 | -0.0559 | -53.6907
-4.5 | -0.2472 | 0.00555 | -0.0554 | -44.5405
-4 | -0.1887 | 0.00543 | -0.055 | -34.7514
-3.5 | -0.1303 | 0.00532 | -0.0546 | -24.4925
-3 | -0.072 | 0.0052 | -0.0542 | -13.8462
-2.5 | -0.0139 | 0.00513 | -0.0538 | -2.7096
-2 | 0.0431 | 0.0051 | -0.0533 | 8.451
-1.5 | 0.0994 | 0.00516 | -0.0527 | 19.2636
-1 | 0.1557 | 0.0051 | -0.0521 | 30.5294
-0.5 | 0.2119 | 0.00506 | -0.0515 | 41.8775
0 | 0.2679 | 0.00506 | -0.0509 | 52.9447
1 | 0.3802 | 0.00514 | -0.0499 | 73.9689
1.5 | 0.4358 | 0.00518 | -0.0492 | 84.1313
2 | 0.4922 | 0.00527 | -0.0487 | 93.3966
2.5 | 0.5479 | 0.00537 | -0.0481 | 102.0298
3 | 0.6033 | 0.00552 | -0.0474 | 109.2935
3.5 | 0.6587 | 0.00569 | -0.0467 | 115.7645
4 | 0.7143 | 0.00583 | -0.046 | 122.5214
4.5 | 0.7666 | 0.0059 | -0.0447 | 129.9322
5 | 0.8184 | 0.00594 | -0.0432 | 137.7778
5.5 | 0.871 | 0.00608 | -0.0418 | 143.2566
6 | 0.9232 | 0.00625 | -0.0403 | 147.712
6.5 | 0.9735 | 0.00639 | -0.0384 | 152.3474
7 | 1.0296 | 0.00665 | -0.0377 | 154.8271
7.5 | 1.1161 | 0.00713 | -0.0438 | 156.5358
8.5 | 1.2391 | 0.00805 | -0.0448 | 153.9255
9 | 1.303 | 0.00854 | -0.0457 | 152.5761
9.5 | 1.3637 | 0.00903 | -0.0459 | 151.0188
10 | 1.4077 | 0.0095 | -0.0426 | 148.1789
10.5 | 1.4526 | 0.01006 | -0.0395 | 144.3936
11 | 1.4963 | 0.01073 | -0.0363 | 139.4501
11.5 | 1.5415 | 0.01134 | -0.0334 | 135.9347
12 | 1.5773 | 0.01204 | -0.0287 | 131.005
12.5 | 1.6148 | 0.0127 | -0.0245 | 127.1496
13 | 1.6501 | 0.01359 | -0.0203 | 121.4202
13.5 | 1.6861 | 0.01454 | -0.0165 | 115.9629
14 | 1.721 | 0.01565 | -0.0128 | 109.9681
14.5 | 1.7514 | 0.01709 | -0.009 | 102.481
15 | 1.7802 | 0.01875 | -0.0055 | 94.944
15.5 | 1.8082 | 0.02061 | -0.0023 | 87.7341
16 | 1.8338 | 0.02277 | 0.0008 | 80.5358
16.5 | 1.8549 | 0.02536 | 0.0037 | 73.1427
17 | 1.8686 | 0.02864 | 0.0066 | 65.2444
17.5 | 1.8813 | 0.03222 | 0.0089 | 58.3892
18 | 1.8904 | 0.03634 | 0.0108 | 52.0198
18.5 | 1.8939 | 0.04127 | 0.012 | 45.8905
19 | 1.8918 | 0.04702 | 0.0126 | 40.2339
19.5 | 1.8813 | 0.05398 | 0.0123 | 34.8518
20 | 1.8683 | 0.06157 | 0.0112 | 30.3443

## 135. Re 16M Mach 0.50 (1)
BIGFOIL.COM POLAR EXPORT
GA 30-312
GA 30-312 |  |  |  | Cl Max: | 1.365 | at alpha= | 8.5 | deg
JavaFoil+Calcfoil stall+Eppler ext transition |  |  |  | L/D Max: | 127.404 | at alpha= | 6 | deg
Re: | 16000000 |  |  | Cd Min: | 0.0058 | at alpha= | -0.5 | deg
Mach: | 0.5 |  |  | Cl=0 at alpha= | -2.3143 | deg
|  |  |  | @ Cl=0.1, Cd= | 0.0060775
|  |  |  | @ Cl=0.4, Cd= | 0.0060286
|  |  |  | @ Cl=0.6, Cd= | 0.0066666
alpha (deg) | Cl | Cd | Cm | Cl/Cd
-20 | -0.989 | 0.17373 | -0.02 | -5.692
-19.5 | -0.961 | 0.16869 | -0.02 | -5.696
-19 | -0.932 | 0.1701 | -0.02 | -5.48
-18.5 | -0.905 | 0.16556 | -0.02 | -5.464
-18 | -0.877 | 0.16125 | -0.02 | -5.441
-17.5 | -0.85 | 0.14646 | -0.02 | -5.806
-17 | -0.826 | 0.12849 | -0.021 | -6.43
-16.5 | -0.801 | 0.11847 | -0.022 | -6.758
-16 | -0.773 | 0.11199 | -0.023 | -6.905
-15.5 | -0.745 | 0.10739 | -0.023 | -6.939
-15 | -0.717 | 0.10264 | -0.023 | -6.981
-14.5 | -0.688 | 0.09697 | -0.023 | -7.098
-14 | -0.659 | 0.09376 | -0.023 | -7.029
-13.5 | -0.63 | 0.09155 | -0.022 | -6.882
-13 | -0.601 | 0.08845 | -0.022 | -6.793
-12.5 | -0.573 | 0.08489 | -0.022 | -6.75
-12 | -0.545 | 0.08671 | -0.022 | -6.289
-11.5 | -0.519 | 0.07765 | -0.023 | -6.677
-11 | -0.49 | 0.07293 | -0.023 | -6.722
-10.5 | -0.464 | 0.06466 | -0.025 | -7.184
-10 | -0.439 | 0.0571 | -0.027 | -7.696
-9.5 | -0.44 | 0.03113 | -0.036 | -14.125
-9 | -0.377 | 0.0599 | -0.023 | -6.29
-8.5 | -0.361 | 0.0426 | -0.032 | -8.478
-8 | -0.394 | 0.00902 | -0.045 | -43.684
-7.5 | -0.295 | 0.04627 | -0.027 | -6.377
-7 | -0.487 | 0.00876 | -0.047 | -55.611
-6.5 | -0.498 | 0.00726 | -0.047 | -68.526
-6 | -0.465 | 0.00721 | -0.048 | -64.598
-5.5 | -0.417 | 0.00689 | -0.049 | -60.536
-5 | -0.359 | 0.0067 | -0.049 | -53.557
-4.5 | -0.296 | 0.00638 | -0.05 | -46.423
-4 | -0.231 | 0.00639 | -0.051 | -36.122
-3.5 | -0.163 | 0.006 | -0.051 | -27.223
-3 | -0.095 | 0.00603 | -0.052 | -15.781
-2.5 | -0.026 | 0.00593 | -0.053 | -4.389
-2 | 0.044 | 0.00611 | -0.054 | 7.137
-1.5 | 0.113 | 0.00607 | -0.054 | 18.703
-1 | 0.184 | 0.006 | -0.055 | 30.59
-0.5 | 0.253 | 0.0058 | -0.056 | 43.711
0 | 0.326 | 0.00605 | -0.056 | 53.801
0.5 | 0.396 | 0.00602 | -0.057 | 65.783
1 | 0.466 | 0.00617 | -0.058 | 75.519
1.5 | 0.536 | 0.00631 | -0.058 | 84.957
2 | 0.606 | 0.0067 | -0.059 | 90.461
2.5 | 0.676 | 0.00673 | -0.06 | 100.411
3 | 0.745 | 0.00733 | -0.06 | 101.63
3.5 | 0.814 | 0.0072 | -0.061 | 112.945
4 | 0.882 | 0.00749 | -0.062 | 117.714
4.5 | 0.95 | 0.00782 | -0.063 | 121.43
5 | 1.016 | 0.00817 | -0.063 | 124.405
5.5 | 1.082 | 0.00849 | -0.064 | 127.395
6 | 1.145 | 0.00899 | -0.065 | 127.404
6.5 | 1.205 | 0.01016 | -0.065 | 118.612
7 | 1.261 | 0.01041 | -0.066 | 121.117
7.5 | 1.309 | 0.01136 | -0.067 | 115.207
8 | 1.346 | 0.01168 | -0.067 | 115.265
8.5 | 1.365 | 0.01318 | -0.068 | 103.522
9 | 1.354 | 0.01521 | -0.069 | 89.003
9.5 | 1.245 | 0.0175 | -0.068 | 71.151
10 | 0.823 | 0.02189 | -0.067 | 37.603
10.5 | 0.844 | 0.02598 | -0.066 | 32.509
11 | 0.835 | 0.04059 | -0.062 | 20.582
11.5 | 0.872 | 0.03976 | -0.064 | 21.935
12 | 0.864 | 0.05828 | -0.058 | 14.825
12.5 | 0.859 | 0.07618 | -0.052 | 11.283
13 | 0.904 | 0.07138 | -0.056 | 12.67
13.5 | 0.942 | 0.07083 | -0.058 | 13.294

## 136. Re 16M Mach 0.50 (2)
BIGFOIL.COM POLAR EXPORT
GA 30-312
GA 30-312 |  |  |  | Cl Max: | 1.6587 | at alpha= | 11 | deg
XFOIL ncrit=9 |  |  |  | L/D Max: | 156.211 | at alpha= | 7 | deg
Re: | 16000000 |  |  | Cd Min: | 0.10843 | at alpha= | 16 | deg
Mach: | 0.5 |  |  | Cl=0 at alpha= | -99 | deg
|  |  |  | @ Cl=0.1, Cd= | 0.00515
|  |  |  | @ Cl=0.4, Cd= | 0.0052199
|  |  |  | @ Cl=0.6, Cd= | 0.0055709
alpha (deg) | Cl | Cd | Cm | Cl/Cd
0 | 0.3055 | 0.00515 | -0.0569 | 59.3204
0.5 | 0.3685 | 0.00519 | -0.0558 | 71.0019
1 | 0.4318 | 0.00525 | -0.0548 | 82.2476
1.5 | 0.4947 | 0.00532 | -0.0536 | 92.9887
2 | 0.5581 | 0.00547 | -0.0525 | 102.0293
2.5 | 0.6204 | 0.00562 | -0.0511 | 110.3915
3 | 0.6829 | 0.00582 | -0.0497 | 117.3368
4 | 0.8076 | 0.00624 | -0.0463 | 129.4231
4.5 | 0.8668 | 0.0063 | -0.0437 | 137.5873
5 | 0.9229 | 0.00636 | -0.0404 | 145.1101
5.5 | 0.9815 | 0.0066 | -0.0373 | 148.7121
6 | 1.0381 | 0.00682 | -0.0335 | 152.2141
6.5 | 1.0958 | 0.00703 | -0.0297 | 155.8748
7 | 1.2122 | 0.00776 | -0.0374 | 156.2113
8.5 | 1.4161 | 0.00973 | -0.0293 | 145.5396
9 | 1.4612 | 0.01039 | -0.022 | 140.6352
9.5 | 1.5101 | 0.01127 | -0.0155 | 133.9929
10 | 1.5586 | 0.01237 | -0.009 | 125.9984
10.5 | 1.6092 | 0.01362 | -0.0029 | 118.1498
11 | 1.6587 | 0.01519 | 0.0034 | 109.1968
13 | 1.6106 | 0.03956 | 0.026 | 40.7128
13.5 | 1.5678 | 0.04975 | 0.0252 | 31.5136
14 | 1.5329 | 0.06013 | 0.0227 | 25.4931
14.5 | 1.4893 | 0.07205 | 0.0183 | 20.6704
15 | 1.4461 | 0.08445 | 0.0128 | 17.1237
15.5 | 1.4153 | 0.09577 | 0.0078 | 14.7781
16 | 1.3756 | 0.10843 | 0.0014 | 12.6865

## 137. Re 18M Mach 0.00 (1)
BIGFOIL.COM POLAR EXPORT
GA 30-312
GA 30-312 |  |  |  | Cl Max: | 1.592 | at alpha= | 13.5 | deg
JavaFoil+Calcfoil stall+Eppler ext transition |  |  |  | L/D Max: | 144.692 | at alpha= | 8 | deg
Re: | 18000000 |  |  | Cd Min: | 0.00545 | at alpha= | 0 | deg
Mach: | 0 |  |  | Cl=0 at alpha= | -2.3115 | deg
|  |  |  | @ Cl=0.1, Cd= | 0.0056938
|  |  |  | @ Cl=0.4, Cd= | 0.0057069
|  |  |  | @ Cl=0.6, Cd= | 0.006115
alpha (deg) | Cl | Cd | Cm | Cl/Cd
-17 | -0.714 | 0.10174 | -0.02 | -7.021
-16.5 | -0.728 | 0.09462 | -0.021 | -7.695
-16 | -0.738 | 0.09093 | -0.021 | -8.113
-15.5 | -0.76 | 0.07319 | -0.024 | -10.388
-15 | -0.774 | 0.06445 | -0.025 | -12.005
-14.5 | -0.79 | 0.05273 | -0.026 | -14.979
-14 | -0.805 | 0.0422 | -0.028 | -19.086
-13.5 | -0.828 | 0.02876 | -0.03 | -28.807
-13 | -0.862 | 0.01655 | -0.032 | -52.059
-12.5 | -0.874 | 0.01248 | -0.034 | -70.02
-12 | -0.875 | 0.01083 | -0.035 | -80.8
-11.5 | -0.858 | 0.01029 | -0.036 | -83.446
-11 | -0.838 | 0.00896 | -0.036 | -93.475
-10.5 | -0.813 | 0.0088 | -0.037 | -92.336
-10 | -0.784 | 0.00826 | -0.037 | -94.979
-9.5 | -0.751 | 0.00815 | -0.038 | -92.152
-9 | -0.715 | 0.00737 | -0.038 | -96.944
-8.5 | -0.675 | 0.00677 | -0.039 | -99.64
-8 | -0.631 | 0.00719 | -0.039 | -87.799
-7.5 | -0.585 | 0.00638 | -0.04 | -91.63
-7 | -0.536 | 0.00625 | -0.041 | -85.768
-6.5 | -0.485 | 0.0063 | -0.041 | -76.849
-6 | -0.431 | 0.00618 | -0.042 | -69.703
-5.5 | -0.376 | 0.00615 | -0.042 | -61.104
-5 | -0.319 | 0.00593 | -0.043 | -53.797
-4.5 | -0.261 | 0.00613 | -0.043 | -42.578
-4 | -0.202 | 0.00579 | -0.044 | -34.915
-3.5 | -0.143 | 0.00574 | -0.045 | -24.832
-3 | -0.083 | 0.00564 | -0.045 | -14.684
-2.5 | -0.023 | 0.00564 | -0.046 | -4.007
-2 | 0.038 | 0.00576 | -0.046 | 6.565
-1.5 | 0.098 | 0.0057 | -0.047 | 17.275
-1 | 0.159 | 0.00551 | -0.048 | 28.889
-0.5 | 0.22 | 0.00576 | -0.048 | 38.146
0 | 0.282 | 0.00545 | -0.049 | 51.777
0.5 | 0.343 | 0.00552 | -0.049 | 62.182
1 | 0.404 | 0.00572 | -0.05 | 70.663
1.5 | 0.465 | 0.00582 | -0.051 | 79.795
2 | 0.525 | 0.0061 | -0.051 | 86.18
2.5 | 0.586 | 0.00601 | -0.052 | 97.424
3 | 0.646 | 0.00646 | -0.052 | 100.046
3.5 | 0.706 | 0.0064 | -0.053 | 110.443
4 | 0.766 | 0.0066 | -0.054 | 116.076
4.5 | 0.826 | 0.00672 | -0.054 | 122.888
5 | 0.885 | 0.00695 | -0.055 | 127.45
5.5 | 0.944 | 0.00747 | -0.055 | 126.391
6 | 1.002 | 0.00781 | -0.056 | 128.256
6.5 | 1.059 | 0.00792 | -0.057 | 133.742
7 | 1.114 | 0.00795 | -0.057 | 140.095
7.5 | 1.168 | 0.00827 | -0.058 | 141.337
8 | 1.22 | 0.00843 | -0.058 | 144.692
8.5 | 1.269 | 0.00911 | -0.059 | 139.349
9 | 1.316 | 0.00937 | -0.06 | 140.467
9.5 | 1.361 | 0.01013 | -0.06 | 134.306
10 | 1.402 | 0.01041 | -0.061 | 134.659
10.5 | 1.44 | 0.01093 | -0.061 | 131.758
11 | 1.475 | 0.0116 | -0.062 | 127.152
11.5 | 1.506 | 0.01212 | -0.063 | 124.296
12 | 1.534 | 0.01268 | -0.063 | 120.975
12.5 | 1.557 | 0.0133 | -0.064 | 117.095
13 | 1.577 | 0.01448 | -0.064 | 108.927
13.5 | 1.592 | 0.01466 | -0.065 | 108.65
14 | 1.57 | 0.01695 | -0.064 | 92.641
14.5 | 1.569 | 0.0183 | -0.064 | 85.764
15 | 1.56 | 0.02012 | -0.064 | 77.563
15.5 | 1.541 | 0.02202 | -0.064 | 69.985
16 | 1.517 | 0.02417 | -0.064 | 62.758
16.5 | 1.49 | 0.02662 | -0.064 | 55.967
17 | 1.457 | 0.0298 | -0.064 | 48.88
17.5 | 1.422 | 0.03311 | -0.064 | 42.946
18 | 1.383 | 0.03714 | -0.064 | 37.232
18.5 | 1.343 | 0.04095 | -0.064 | 32.8

## 138. Re 18M Mach 0.00 (2)
BIGFOIL.COM POLAR EXPORT
GA 30-312
GA 30-312 |  |  |  | Cl Max: | 1.9541 | at alpha= | 20 | deg
XFOIL ncrit=9 |  |  |  | L/D Max: | 158.495 | at alpha= | 8 | deg
Re: | 18000000 |  |  | Cd Min: | 0.03523 | at alpha= | 20 | deg
Mach: | 0 |  |  | Cl=0 at alpha= | -2.3662 | deg
|  |  |  | @ Cl=0.1, Cd= | 0.0051151
|  |  |  | @ Cl=0.4, Cd= | 0.0051425
|  |  |  | @ Cl=0.6, Cd= | 0.005493
alpha (deg) | Cl | Cd | Cm | Cl/Cd
-20 | -1.744 | 0.02216 | -0.0799 | -78.7004
-19.5 | -1.7365 | 0.01999 | -0.0757 | -86.8684
-19 | -1.719 | 0.01867 | -0.0711 | -92.0728
-18.5 | -1.6953 | 0.01751 | -0.0669 | -96.819
-18 | -1.6623 | 0.0164 | -0.064 | -101.3598
-17.5 | -1.6259 | 0.01544 | -0.0615 | -105.3044
-17 | -1.5868 | 0.01465 | -0.0591 | -108.314
-16.5 | -1.5339 | 0.01385 | -0.0595 | -110.7509
-16 | -1.4772 | 0.0131 | -0.0605 | -112.7634
-15.5 | -1.4269 | 0.01245 | -0.06 | -114.6104
-15 | -1.3378 | 0.01163 | -0.0678 | -115.0301
-14.5 | -1.2924 | 0.01126 | -0.0661 | -114.778
-14 | -1.2474 | 0.01085 | -0.0642 | -114.9677
-13.5 | -1.2003 | 0.01036 | -0.0627 | -115.8591
-13 | -1.1521 | 0.00986 | -0.0614 | -116.8458
-12.5 | -1.1026 | 0.0094 | -0.0602 | -117.2979
-12 | -1.0521 | 0.00898 | -0.0593 | -117.1604
-11.5 | -1.0003 | 0.00861 | -0.0585 | -116.1789
-11 | -0.9476 | 0.00828 | -0.0578 | -114.4444
-10.5 | -0.8947 | 0.00797 | -0.0572 | -112.2585
-10 | -0.8415 | 0.00762 | -0.0566 | -110.4331
-9.5 | -0.7884 | 0.00729 | -0.0559 | -108.1481
-9 | -0.7342 | 0.00701 | -0.0555 | -104.7361
-8.5 | -0.6798 | 0.00678 | -0.055 | -100.2655
-8 | -0.6252 | 0.00658 | -0.0546 | -95.0152
-7.5 | -0.5707 | 0.00633 | -0.0542 | -90.158
-7 | -0.5157 | 0.00614 | -0.0538 | -83.9902
-6.5 | -0.4602 | 0.00598 | -0.0535 | -76.9565
-6 | -0.4049 | 0.00581 | -0.0532 | -69.6902
-5.5 | -0.3494 | 0.00566 | -0.0529 | -61.7314
-5 | -0.2936 | 0.00554 | -0.0527 | -52.9964
-4.5 | -0.2378 | 0.00542 | -0.0524 | -43.8745
-4 | -0.1819 | 0.00531 | -0.0522 | -34.2561
-3.5 | -0.1259 | 0.0052 | -0.052 | -24.2115
-3 | -0.0699 | 0.00511 | -0.0518 | -13.6791
-2.5 | -0.0145 | 0.00508 | -0.0515 | -2.8543
-2 | 0.0397 | 0.0051 | -0.051 | 7.7843
-1.5 | 0.0946 | 0.00512 | -0.0506 | 18.4766
-1 | 0.1491 | 0.00507 | -0.0502 | 29.4083
-0.5 | 0.2036 | 0.00506 | -0.0498 | 40.2372
0.5 | 0.312 | 0.00507 | -0.0489 | 61.5385
1 | 0.3664 | 0.00513 | -0.0484 | 71.423
1.5 | 0.4202 | 0.00515 | -0.0479 | 81.5922
2 | 0.4748 | 0.00521 | -0.0476 | 91.1324
2.5 | 0.5285 | 0.00533 | -0.0471 | 99.1557
3 | 0.5822 | 0.00545 | -0.0466 | 106.8257
3.5 | 0.636 | 0.00558 | -0.0461 | 113.9785
4 | 0.6898 | 0.00572 | -0.0457 | 120.5944
4.5 | 0.7414 | 0.00588 | -0.0448 | 126.0884
5 | 0.7923 | 0.00589 | -0.0439 | 134.5161
5.5 | 0.8428 | 0.00595 | -0.0428 | 141.6471
6 | 0.8936 | 0.00609 | -0.0418 | 146.7323
6.5 | 0.944 | 0.00624 | -0.0407 | 151.2821
7 | 0.991 | 0.00644 | -0.039 | 153.882
7.5 | 1.051 | 0.00669 | -0.0401 | 157.1001
8 | 1.1269 | 0.00711 | -0.045 | 158.4951
8.5 | 1.1829 | 0.00749 | -0.0454 | 157.9306
9 | 1.2428 | 0.00791 | -0.0467 | 157.1176
9.5 | 1.302 | 0.00834 | -0.048 | 156.1151
10 | 1.36 | 0.0088 | -0.049 | 154.5455
10.5 | 1.4038 | 0.00925 | -0.0469 | 151.7622
11 | 1.446 | 0.00975 | -0.0446 | 148.3077
11.5 | 1.49 | 0.01025 | -0.0427 | 145.3659
12 | 1.5338 | 0.01075 | -0.0409 | 142.6791
12.5 | 1.5757 | 0.01134 | -0.0388 | 138.9506
13 | 1.6179 | 0.01187 | -0.0369 | 136.3016
13.5 | 1.6515 | 0.0125 | -0.0333 | 132.12
14 | 1.6839 | 0.01315 | -0.0297 | 128.0532
14.5 | 1.718 | 0.01384 | -0.0267 | 124.1329
15 | 1.751 | 0.01463 | -0.0238 | 119.6856
15.5 | 1.7795 | 0.0157 | -0.0206 | 113.3439
16 | 1.807 | 0.01691 | -0.0177 | 106.8598
16.5 | 1.8346 | 0.01818 | -0.015 | 100.9131
17 | 1.8611 | 0.01963 | -0.0126 | 94.809
17.5 | 1.8847 | 0.02133 | -0.0102 | 88.3591
18 | 1.9036 | 0.02346 | -0.0078 | 81.1424
18.5 | 1.9189 | 0.02599 | -0.0054 | 73.8322
19 | 1.9317 | 0.02881 | -0.0034 | 67.0496
19.5 | 1.9438 | 0.03185 | -0.0017 | 61.0298
20 | 1.9541 | 0.03523 | -0.0003 | 55.4669

## 139. Re 18M Mach 0.10 (1)
BIGFOIL.COM POLAR EXPORT
GA 30-312
GA 30-312 |  |  |  | Cl Max: | 1.585 | at alpha= | 13.5 | deg
JavaFoil+Calcfoil stall+Eppler ext transition |  |  |  | L/D Max: | 144.95 | at alpha= | 8 | deg
Re: | 18000000 |  |  | Cd Min: | 0.00545 | at alpha= | 0 | deg
Mach: | 0.1 |  |  | Cl=0 at alpha= | -2.3115 | deg
|  |  |  | @ Cl=0.1, Cd= | 0.0056679
|  |  |  | @ Cl=0.4, Cd= | 0.0057072
|  |  |  | @ Cl=0.6, Cd= | 0.0061125
alpha (deg) | Cl | Cd | Cm | Cl/Cd
-17 | -0.671 | 0.10714 | -0.02 | -6.264
-16.5 | -0.688 | 0.09945 | -0.02 | -6.922
-16 | -0.701 | 0.09589 | -0.021 | -7.309
-15.5 | -0.724 | 0.07963 | -0.023 | -9.088
-15 | -0.739 | 0.07132 | -0.024 | -10.36
-14.5 | -0.757 | 0.0597 | -0.025 | -12.673
-14 | -0.773 | 0.04923 | -0.027 | -15.703
-13.5 | -0.791 | 0.03766 | -0.029 | -21.003
-13 | -0.829 | 0.02105 | -0.032 | -39.365
-12.5 | -0.852 | 0.01384 | -0.034 | -61.572
-12 | -0.863 | 0.01109 | -0.035 | -77.834
-11.5 | -0.85 | 0.01039 | -0.036 | -81.816
-11 | -0.832 | 0.00914 | -0.036 | -91.04
-10.5 | -0.809 | 0.0089 | -0.037 | -90.87
-10 | -0.782 | 0.00836 | -0.037 | -93.503
-9.5 | -0.75 | 0.00823 | -0.038 | -91.107
-9 | -0.715 | 0.00745 | -0.038 | -95.916
-8.5 | -0.675 | 0.00684 | -0.039 | -98.683
-8 | -0.632 | 0.00715 | -0.04 | -88.476
-7.5 | -0.587 | 0.00646 | -0.04 | -90.822
-7 | -0.538 | 0.00662 | -0.041 | -81.239
-6.5 | -0.486 | 0.00638 | -0.041 | -76.228
-6 | -0.433 | 0.00625 | -0.042 | -69.229
-5.5 | -0.377 | 0.00619 | -0.042 | -60.958
-5 | -0.32 | 0.00589 | -0.043 | -54.424
-4.5 | -0.262 | 0.00597 | -0.044 | -43.926
-4 | -0.203 | 0.00584 | -0.044 | -34.748
-3.5 | -0.143 | 0.00574 | -0.045 | -24.986
-3 | -0.083 | 0.00564 | -0.045 | -14.757
-2.5 | -0.023 | 0.00561 | -0.046 | -4.049
-2 | 0.038 | 0.0058 | -0.047 | 6.557
-1.5 | 0.099 | 0.00567 | -0.047 | 17.44
-1 | 0.16 | 0.00554 | -0.048 | 28.872
-0.5 | 0.221 | 0.00579 | -0.048 | 38.102
0 | 0.284 | 0.00545 | -0.049 | 51.993
0.5 | 0.345 | 0.00559 | -0.05 | 61.706
1 | 0.406 | 0.00572 | -0.05 | 70.937
1.5 | 0.467 | 0.00577 | -0.051 | 80.875
2 | 0.528 | 0.00589 | -0.051 | 89.584
2.5 | 0.589 | 0.00603 | -0.052 | 97.663
3 | 0.649 | 0.00648 | -0.053 | 100.219
3.5 | 0.71 | 0.00647 | -0.053 | 109.794
4 | 0.77 | 0.00669 | -0.054 | 115.115
4.5 | 0.83 | 0.00677 | -0.055 | 122.632
5 | 0.89 | 0.00696 | -0.055 | 127.851
5.5 | 0.948 | 0.00748 | -0.056 | 126.882
6 | 1.007 | 0.00772 | -0.056 | 130.439
6.5 | 1.064 | 0.00766 | -0.057 | 138.922
7 | 1.12 | 0.00794 | -0.058 | 140.923
7.5 | 1.173 | 0.00836 | -0.058 | 140.444
8 | 1.225 | 0.00845 | -0.059 | 144.95
8.5 | 1.274 | 0.0092 | -0.059 | 138.453
9 | 1.321 | 0.00947 | -0.06 | 139.483
9.5 | 1.365 | 0.01026 | -0.06 | 133.085
10 | 1.406 | 0.01052 | -0.061 | 133.605
10.5 | 1.443 | 0.01105 | -0.062 | 130.63
11 | 1.477 | 0.01173 | -0.062 | 125.889
11.5 | 1.507 | 0.01228 | -0.063 | 122.745
12 | 1.533 | 0.0135 | -0.063 | 113.609
12.5 | 1.555 | 0.0134 | -0.064 | 116.012
13 | 1.572 | 0.01475 | -0.064 | 106.614
13.5 | 1.585 | 0.01557 | -0.065 | 101.842
14 | 1.557 | 0.01745 | -0.064 | 89.238
14.5 | 1.553 | 0.01892 | -0.064 | 82.102
15 | 1.541 | 0.02092 | -0.064 | 73.627
15.5 | 1.516 | 0.02301 | -0.064 | 65.91
16 | 1.487 | 0.02563 | -0.064 | 58.033
16.5 | 1.454 | 0.02844 | -0.064 | 51.125
17 | 1.418 | 0.03151 | -0.064 | 44.989
17.5 | 1.377 | 0.03515 | -0.064 | 39.18
18 | 1.334 | 0.03912 | -0.064 | 34.093
18.5 | 1.282 | 0.04645 | -0.064 | 27.593

## 140. Re 18M Mach 0.10 (2)
BIGFOIL.COM POLAR EXPORT
GA 30-312
GA 30-312 |  |  |  | Cl Max: | 1.9496 | at alpha= | 20 | deg
XFOIL ncrit=9 |  |  |  | L/D Max: | 158.629 | at alpha= | 8 | deg
Re: | 18000000 |  |  | Cd Min: | 0.03812 | at alpha= | 20 | deg
Mach: | 0.1 |  |  | Cl=0 at alpha= | -2.3663 | deg
|  |  |  | @ Cl=0.1, Cd= | 0.0050882
|  |  |  | @ Cl=0.4, Cd= | 0.0051416
|  |  |  | @ Cl=0.6, Cd= | 0.0054948
alpha (deg) | Cl | Cd | Cm | Cl/Cd
-20 | -1.7232 | 0.02564 | -0.0866 | -67.2075
-19.5 | -1.723 | 0.02236 | -0.0838 | -77.0572
-19 | -1.7091 | 0.02044 | -0.0799 | -83.6155
-18.5 | -1.6928 | 0.01898 | -0.0749 | -89.1886
-18 | -1.6696 | 0.01768 | -0.0702 | -94.4344
-17.5 | -1.6368 | 0.01645 | -0.067 | -99.5015
-17 | -1.5988 | 0.01548 | -0.0641 | -103.2817
-16.5 | -1.5511 | 0.01449 | -0.0632 | -107.0462
-16 | -1.494 | 0.01361 | -0.0639 | -109.7722
-15.5 | -1.4438 | 0.01287 | -0.0629 | -112.1834
-15 | -1.3543 | 0.01198 | -0.0703 | -113.0467
-14.5 | -1.3046 | 0.01154 | -0.0691 | -113.0503
-14 | -1.2594 | 0.01109 | -0.0668 | -113.5618
-13.5 | -1.2109 | 0.01064 | -0.0652 | -113.8064
-13 | -1.1622 | 0.01011 | -0.0637 | -114.9555
-12.5 | -1.1121 | 0.00962 | -0.0623 | -115.6029
-12 | -1.0614 | 0.00914 | -0.0611 | -116.1269
-11.5 | -1.0093 | 0.00873 | -0.0601 | -115.6128
-11 | -0.9561 | 0.00837 | -0.0593 | -114.2294
-10.5 | -0.9025 | 0.00805 | -0.0585 | -112.1118
-10 | -0.8484 | 0.00771 | -0.0578 | -110.0389
-9.5 | -0.7947 | 0.00737 | -0.057 | -107.829
-9 | -0.7402 | 0.00706 | -0.0564 | -104.8442
-8.5 | -0.6852 | 0.00682 | -0.0559 | -100.4692
-8 | -0.63 | 0.00662 | -0.0554 | -95.1662
-7.5 | -0.5749 | 0.00637 | -0.0549 | -90.2512
-7 | -0.5195 | 0.00616 | -0.0545 | -84.3344
-6.5 | -0.4635 | 0.006 | -0.0541 | -77.25
-6 | -0.4077 | 0.00584 | -0.0538 | -69.8116
-5.5 | -0.3518 | 0.00568 | -0.0534 | -61.9366
-5 | -0.2955 | 0.00556 | -0.0531 | -53.1475
-4.5 | -0.2394 | 0.00542 | -0.0529 | -44.1697
-4 | -0.183 | 0.00532 | -0.0526 | -34.3985
-3.5 | -0.1267 | 0.00521 | -0.0524 | -24.3186
-3 | -0.0703 | 0.00511 | -0.0522 | -13.7573
-2.5 | -0.0146 | 0.00508 | -0.0519 | -2.874
-2 | 0.04 | 0.00511 | -0.0513 | 7.8278
-1 | 0.15 | 0.00507 | -0.0505 | 29.5858
-0.5 | 0.2048 | 0.00506 | -0.05 | 40.4743
0 | 0.2592 | 0.00506 | -0.0495 | 51.2253
0.5 | 0.3138 | 0.00508 | -0.0491 | 61.7717
1 | 0.3685 | 0.00513 | -0.0487 | 71.8324
1.5 | 0.4227 | 0.00515 | -0.0482 | 82.0777
2 | 0.4775 | 0.00521 | -0.0478 | 91.6507
2.5 | 0.5315 | 0.00533 | -0.0473 | 99.7186
3 | 0.5855 | 0.00546 | -0.0467 | 107.2344
3.5 | 0.6396 | 0.00559 | -0.0462 | 114.4186
4 | 0.6938 | 0.00573 | -0.0458 | 121.082
4.5 | 0.7457 | 0.00589 | -0.0449 | 126.6044
5 | 0.7969 | 0.00591 | -0.0439 | 134.8393
5.5 | 0.8476 | 0.00596 | -0.0428 | 142.2148
6 | 0.8987 | 0.00611 | -0.0417 | 147.0867
6.5 | 0.9493 | 0.00627 | -0.0406 | 151.4035
7 | 0.9966 | 0.00646 | -0.0387 | 154.2724
7.5 | 1.059 | 0.00673 | -0.0403 | 157.3551
8 | 1.1342 | 0.00715 | -0.0448 | 158.6294
8.5 | 1.1909 | 0.00755 | -0.0452 | 157.7351
9 | 1.2513 | 0.00798 | -0.0465 | 156.8045
9.5 | 1.3112 | 0.00841 | -0.0476 | 155.9096
10 | 1.3697 | 0.00888 | -0.0486 | 154.2455
10.5 | 1.4119 | 0.00934 | -0.0459 | 151.167
11 | 1.4548 | 0.00985 | -0.0436 | 147.6954
11.5 | 1.4987 | 0.01039 | -0.0415 | 144.2445
12 | 1.5428 | 0.01091 | -0.0395 | 141.4115
12.5 | 1.5851 | 0.01149 | -0.0373 | 137.9547
13 | 1.6259 | 0.01208 | -0.0348 | 134.5944
13.5 | 1.6569 | 0.01273 | -0.0306 | 130.1571
14 | 1.6914 | 0.0134 | -0.0273 | 126.2239
14.5 | 1.725 | 0.01418 | -0.0241 | 121.6502
15 | 1.7574 | 0.01508 | -0.0211 | 116.5385
15.5 | 1.7854 | 0.01626 | -0.0178 | 109.8032
16 | 1.8137 | 0.01753 | -0.0148 | 103.4626
16.5 | 1.841 | 0.01894 | -0.0122 | 97.2017
17 | 1.8664 | 0.02058 | -0.0096 | 90.69
17.5 | 1.8889 | 0.0225 | -0.0071 | 83.9511
18 | 1.9044 | 0.02504 | -0.0046 | 76.0543
18.5 | 1.9179 | 0.02785 | -0.0022 | 68.8654
19 | 1.932 | 0.03077 | -0.0004 | 62.7884
19.5 | 1.942 | 0.0342 | 0.0012 | 56.7836
20 | 1.9496 | 0.03812 | 0.0024 | 51.1438

## 141. Re 18M Mach 0.25 (1)
BIGFOIL.COM POLAR EXPORT
GA 30-312
GA 30-312 |  |  |  | Cl Max: | 1.523 | at alpha= | 12.5 | deg
JavaFoil+Calcfoil stall+Eppler ext transition |  |  |  | L/D Max: | 138.849 | at alpha= | 7 | deg
Re: | 18000000 |  |  | Cd Min: | 0.00551 | at alpha= | 0 | deg
Mach: | 0.25 |  |  | Cl=0 at alpha= | -2.3145 | deg
|  |  |  | @ Cl=0.1, Cd= | 0.0057516
|  |  |  | @ Cl=0.4, Cd= | 0.0057041
|  |  |  | @ Cl=0.6, Cd= | 0.0060721
alpha (deg) | Cl | Cd | Cm | Cl/Cd
-15.5 | -0.439 | 0.10543 | -0.019 | -4.161
-15 | -0.48 | 0.09997 | -0.019 | -4.806
-14.5 | -0.518 | 0.09411 | -0.02 | -5.509
-14 | -0.553 | 0.08729 | -0.021 | -6.336
-13.5 | -0.588 | 0.07549 | -0.023 | -7.792
-13 | -0.618 | 0.06622 | -0.025 | -9.326
-12.5 | -0.647 | 0.05412 | -0.027 | -11.95
-12 | -0.668 | 0.04569 | -0.029 | -14.617
-11.5 | -0.734 | 0.01834 | -0.034 | -40.038
-11 | -0.764 | 0.01167 | -0.037 | -65.425
-10.5 | -0.769 | 0.00993 | -0.038 | -77.45
-10 | -0.755 | 0.0092 | -0.038 | -82.043
-9.5 | -0.734 | 0.00885 | -0.039 | -82.949
-9 | -0.707 | 0.00793 | -0.04 | -89.208
-8.5 | -0.674 | 0.00748 | -0.04 | -90.057
-8 | -0.636 | 0.00749 | -0.041 | -84.866
-7.5 | -0.593 | 0.0069 | -0.041 | -85.929
-7 | -0.546 | 0.00645 | -0.042 | -84.598
-6.5 | -0.495 | 0.00653 | -0.042 | -75.892
-6 | -0.442 | 0.00633 | -0.043 | -69.775
-5.5 | -0.386 | 0.00609 | -0.044 | -63.411
-5 | -0.328 | 0.00615 | -0.044 | -53.348
-4.5 | -0.269 | 0.00585 | -0.045 | -45.927
-4 | -0.208 | 0.00584 | -0.045 | -35.632
-3.5 | -0.147 | 0.00577 | -0.046 | -25.473
-3 | -0.085 | 0.00565 | -0.047 | -15.106
-2.5 | -0.023 | 0.00563 | -0.047 | -4.145
-2 | 0.039 | 0.0058 | -0.048 | 6.736
-1.5 | 0.102 | 0.00575 | -0.049 | 17.656
-1 | 0.164 | 0.00558 | -0.049 | 29.437
-0.5 | 0.227 | 0.0058 | -0.05 | 39.081
0 | 0.291 | 0.00551 | -0.05 | 52.873
0.5 | 0.354 | 0.00558 | -0.051 | 63.443
1 | 0.417 | 0.00575 | -0.052 | 72.489
1.5 | 0.48 | 0.00582 | -0.052 | 82.465
2 | 0.542 | 0.00598 | -0.053 | 90.766
2.5 | 0.605 | 0.00608 | -0.054 | 99.47
3 | 0.667 | 0.00669 | -0.054 | 99.709
3.5 | 0.729 | 0.00655 | -0.055 | 111.27
4 | 0.791 | 0.0067 | -0.055 | 118.122
4.5 | 0.853 | 0.00693 | -0.056 | 123.05
5 | 0.913 | 0.00717 | -0.057 | 127.405
5.5 | 0.974 | 0.00771 | -0.057 | 126.359
6 | 1.033 | 0.00799 | -0.058 | 129.264
6.5 | 1.091 | 0.00793 | -0.058 | 137.548
7 | 1.148 | 0.00826 | -0.059 | 138.849
7.5 | 1.202 | 0.0087 | -0.06 | 138.166
8 | 1.253 | 0.00939 | -0.06 | 133.396
8.5 | 1.301 | 0.00971 | -0.061 | 134.042
9 | 1.346 | 0.00998 | -0.062 | 134.819
9.5 | 1.387 | 0.01062 | -0.062 | 130.538
10 | 1.423 | 0.01121 | -0.063 | 127.009
10.5 | 1.455 | 0.01181 | -0.063 | 123.241
11 | 1.481 | 0.01264 | -0.064 | 117.189
11.5 | 1.502 | 0.01317 | -0.065 | 113.996
12 | 1.516 | 0.01487 | -0.065 | 101.957
12.5 | 1.523 | 0.01479 | -0.066 | 102.972
13 | 1.488 | 0.01744 | -0.065 | 85.334
13.5 | 1.472 | 0.01921 | -0.065 | 76.634
14 | 1.448 | 0.02141 | -0.065 | 67.614
14.5 | 1.417 | 0.02407 | -0.065 | 58.848
15 | 1.374 | 0.02727 | -0.065 | 50.4
15.5 | 1.312 | 0.03117 | -0.064 | 42.108
16 | 1.241 | 0.03605 | -0.064 | 34.422
16.5 | 1.158 | 0.04363 | -0.063 | 26.542
17 | 1.07 | 0.0527 | -0.062 | 20.298
17.5 | 0.952 | 0.08065 | -0.058 | 11.809

## 142. Re 18M Mach 0.25 (2)
BIGFOIL.COM POLAR EXPORT
GA 30-312
GA 30-312 |  |  |  | Cl Max: | 1.9096 | at alpha= | 18.5 | deg
XFOIL ncrit=9 |  |  |  | L/D Max: | 158.123 | at alpha= | 7.5 | deg
Re: | 18000000 |  |  | Cd Min: | 0.05974 | at alpha= | 20 | deg
Mach: | 0.25 |  |  | Cl=0 at alpha= | -2.3681 | deg
|  |  |  | @ Cl=0.1, Cd= | 0.0051386
|  |  |  | @ Cl=0.4, Cd= | 0.0051571
|  |  |  | @ Cl=0.6, Cd= | 0.00551
alpha (deg) | Cl | Cd | Cm | Cl/Cd
-14.5 | -1.3627 | 0.01375 | -0.0896 | -99.1055
-14 | -1.3215 | 0.01298 | -0.0846 | -101.8105
-13.5 | -1.2734 | 0.01219 | -0.0809 | -104.4627
-13 | -1.2219 | 0.01149 | -0.0778 | -106.3446
-12.5 | -1.1681 | 0.01086 | -0.0751 | -107.5599
-12 | -1.1135 | 0.01026 | -0.0727 | -108.5283
-11.5 | -1.0591 | 0.00962 | -0.0703 | -110.0936
-11 | -1.0034 | 0.00905 | -0.0683 | -110.8729
-10.5 | -0.9468 | 0.00858 | -0.0665 | -110.3497
-10 | -0.889 | 0.00816 | -0.0649 | -108.9461
-9.5 | -0.8311 | 0.00781 | -0.0635 | -106.4149
-9 | -0.7732 | 0.00743 | -0.0623 | -104.0646
-8.5 | -0.7155 | 0.00708 | -0.061 | -101.0593
-8 | -0.6574 | 0.00681 | -0.06 | -96.5345
-7.5 | -0.5989 | 0.00658 | -0.0591 | -91.0182
-7 | -0.5406 | 0.00633 | -0.0582 | -85.4028
-6.5 | -0.4823 | 0.00611 | -0.0575 | -78.9362
-6 | -0.4236 | 0.00594 | -0.0568 | -71.3131
-5.5 | -0.3652 | 0.00575 | -0.0562 | -63.513
-5 | -0.3066 | 0.00562 | -0.0557 | -54.5552
-4.5 | -0.2481 | 0.00548 | -0.0552 | -45.2737
-4 | -0.1894 | 0.00537 | -0.0548 | -35.27
-3.5 | -0.131 | 0.00526 | -0.0545 | -24.9049
-3 | -0.0726 | 0.00514 | -0.0541 | -14.1245
-2.5 | -0.0149 | 0.00509 | -0.0537 | -2.9273
-2 | 0.0416 | 0.00512 | -0.0531 | 8.125
-1.5 | 0.0984 | 0.00514 | -0.0525 | 19.144
-1 | 0.1551 | 0.00509 | -0.052 | 30.4715
-0.5 | 0.2116 | 0.00507 | -0.0515 | 41.7357
0 | 0.2676 | 0.00506 | -0.0509 | 52.8854
0.5 | 0.3238 | 0.00509 | -0.0504 | 63.6149
1 | 0.3802 | 0.00515 | -0.0499 | 73.8252
1.5 | 0.436 | 0.00517 | -0.0493 | 84.3327
2 | 0.4926 | 0.00524 | -0.0488 | 94.0076
2.5 | 0.5482 | 0.00537 | -0.0481 | 102.0857
3 | 0.6037 | 0.00552 | -0.0475 | 109.3659
3.5 | 0.6597 | 0.00565 | -0.0469 | 116.7611
4 | 0.7156 | 0.0058 | -0.0462 | 123.3793
4.5 | 0.7692 | 0.00596 | -0.0451 | 129.0604
5 | 0.822 | 0.00599 | -0.0439 | 137.2287
5.5 | 0.8741 | 0.00605 | -0.0424 | 144.4793
6 | 0.9268 | 0.00622 | -0.0411 | 149.0032
6.5 | 0.9785 | 0.0064 | -0.0394 | 152.8906
7 | 1.0271 | 0.00659 | -0.0371 | 155.8574
7.5 | 1.1037 | 0.00698 | -0.041 | 158.1232
8 | 1.1715 | 0.00745 | -0.0429 | 157.2483
8.5 | 1.2352 | 0.00791 | -0.0438 | 156.1568
9 | 1.2989 | 0.00838 | -0.0447 | 155
9.5 | 1.3618 | 0.00888 | -0.0454 | 153.3559
10 | 1.4117 | 0.00937 | -0.0433 | 150.6617
10.5 | 1.456 | 0.00993 | -0.0401 | 146.6264
11 | 1.5008 | 0.01056 | -0.037 | 142.1212
11.5 | 1.5464 | 0.01115 | -0.0342 | 138.6906
12 | 1.5861 | 0.0118 | -0.0301 | 134.4153
12.5 | 1.6223 | 0.01245 | -0.0256 | 130.3052
13 | 1.6578 | 0.01331 | -0.0213 | 124.553
13.5 | 1.6949 | 0.01418 | -0.0176 | 119.5275
14 | 1.7295 | 0.01526 | -0.0138 | 113.3355
14.5 | 1.7596 | 0.01668 | -0.0099 | 105.4916
15 | 1.7907 | 0.01818 | -0.0064 | 98.4983
15.5 | 1.8201 | 0.01992 | -0.0032 | 91.3705
16 | 1.8454 | 0.02205 | 0 | 83.6916
16.5 | 1.8656 | 0.02465 | 0.0032 | 75.6836
17 | 1.881 | 0.02776 | 0.006 | 67.7594
17.5 | 1.8962 | 0.03108 | 0.0084 | 61.0103
18 | 1.9067 | 0.03501 | 0.0105 | 54.4616
18.5 | 1.9096 | 0.03989 | 0.012 | 47.8716
19 | 1.9059 | 0.04571 | 0.0127 | 41.6955
19.5 | 1.8975 | 0.05237 | 0.0126 | 36.2326
20 | 1.8857 | 0.05974 | 0.0118 | 31.5651

## 143. Re 18M Mach 0.50 (1)
BIGFOIL.COM POLAR EXPORT
GA 30-312
GA 30-312 |  |  |  | Cl Max: | 1.365 | at alpha= | 8.5 | deg
JavaFoil+Calcfoil stall+Eppler ext transition |  |  |  | L/D Max: | 129.151 | at alpha= | 5.5 | deg
Re: | 18000000 |  |  | Cd Min: | 0.00572 | at alpha= | 0 | deg
Mach: | 0.5 |  |  | Cl=0 at alpha= | -2.3143 | deg
|  |  |  | @ Cl=0.1, Cd= | 0.0061312
|  |  |  | @ Cl=0.4, Cd= | 0.0059786
|  |  |  | @ Cl=0.6, Cd= | 0.006392
alpha (deg) | Cl | Cd | Cm | Cl/Cd
-20 | -0.989 | 0.18002 | -0.02 | -5.492
-19.5 | -0.961 | 0.17658 | -0.02 | -5.441
-19 | -0.932 | 0.1748 | -0.02 | -5.332
-18.5 | -0.904 | 0.16752 | -0.02 | -5.399
-18 | -0.877 | 0.16312 | -0.02 | -5.379
-17.5 | -0.85 | 0.15708 | -0.02 | -5.413
-17 | -0.826 | 0.13301 | -0.021 | -6.208
-16.5 | -0.799 | 0.12366 | -0.022 | -6.463
-16 | -0.771 | 0.11851 | -0.022 | -6.507
-15.5 | -0.742 | 0.11421 | -0.022 | -6.499
-15 | -0.714 | 0.10847 | -0.022 | -6.585
-14.5 | -0.689 | 0.09579 | -0.023 | -7.194
-14 | -0.66 | 0.0937 | -0.023 | -7.039
-13.5 | -0.63 | 0.09014 | -0.022 | -6.995
-13 | -0.601 | 0.08704 | -0.022 | -6.906
-12.5 | -0.573 | 0.08447 | -0.022 | -6.784
-12 | -0.545 | 0.08605 | -0.022 | -6.338
-11.5 | -0.519 | 0.07669 | -0.023 | -6.765
-11 | -0.491 | 0.07141 | -0.024 | -6.871
-10.5 | -0.465 | 0.06421 | -0.025 | -7.241
-10 | -0.442 | 0.05506 | -0.028 | -8.019
-9.5 | -0.446 | 0.02714 | -0.037 | -16.431
-9 | -0.377 | 0.05966 | -0.023 | -6.318
-8.5 | -0.365 | 0.03911 | -0.033 | -9.319
-8 | -0.394 | 0.00933 | -0.045 | -42.214
-7.5 | -0.296 | 0.04606 | -0.027 | -6.416
-7 | -0.487 | 0.00887 | -0.047 | -54.92
-6.5 | -0.498 | 0.00753 | -0.047 | -66.104
-6 | -0.465 | 0.0071 | -0.048 | -65.57
-5.5 | -0.417 | 0.00685 | -0.049 | -60.872
-5 | -0.359 | 0.00666 | -0.049 | -53.882
-4.5 | -0.296 | 0.00654 | -0.05 | -45.279
-4 | -0.231 | 0.00611 | -0.051 | -37.722
-3.5 | -0.163 | 0.00595 | -0.051 | -27.459
-3 | -0.095 | 0.00612 | -0.052 | -15.545
-2.5 | -0.026 | 0.00589 | -0.053 | -4.416
-2 | 0.044 | 0.00605 | -0.054 | 7.204
-1.5 | 0.113 | 0.00615 | -0.054 | 18.438
-1 | 0.184 | 0.00597 | -0.055 | 30.75
-0.5 | 0.253 | 0.00589 | -0.056 | 43.059
0 | 0.326 | 0.00572 | -0.056 | 56.949
0.5 | 0.396 | 0.00597 | -0.057 | 66.258
1 | 0.466 | 0.00612 | -0.058 | 76.098
1.5 | 0.536 | 0.00652 | -0.058 | 82.234
2 | 0.606 | 0.00638 | -0.059 | 95.033
2.5 | 0.676 | 0.00666 | -0.06 | 101.393
3 | 0.745 | 0.00692 | -0.06 | 107.546
3.5 | 0.814 | 0.00712 | -0.061 | 114.204
4 | 0.882 | 0.00741 | -0.062 | 118.966
4.5 | 0.95 | 0.00774 | -0.063 | 122.782
5 | 1.016 | 0.00803 | -0.063 | 126.573
5.5 | 1.082 | 0.00838 | -0.064 | 129.151
6 | 1.145 | 0.00889 | -0.065 | 128.787
6.5 | 1.205 | 0.01006 | -0.065 | 119.85
7 | 1.261 | 0.0107 | -0.066 | 117.847
7.5 | 1.309 | 0.01119 | -0.067 | 117.005
8 | 1.346 | 0.01148 | -0.067 | 117.25
8.5 | 1.365 | 0.01305 | -0.068 | 104.579
9 | 1.354 | 0.01483 | -0.069 | 91.323
9.5 | 1.247 | 0.01712 | -0.068 | 72.803
10 | 0.825 | 0.0213 | -0.067 | 38.722
10.5 | 0.846 | 0.02532 | -0.067 | 33.43
11 | 0.837 | 0.03956 | -0.063 | 21.169
11.5 | 0.878 | 0.03736 | -0.064 | 23.511
12 | 0.871 | 0.05473 | -0.06 | 15.913
12.5 | 0.854 | 0.07948 | -0.05 | 10.744
13 | 0.89 | 0.0804 | -0.053 | 11.064
13.5 | 0.925 | 0.08084 | -0.055 | 11.445

## 144. Re 18M Mach 0.50 (2)
BIGFOIL.COM POLAR EXPORT
GA 30-312
GA 30-312 |  |  |  | Cl Max: | 1.0967 | at alpha= | 6.5 | deg
XFOIL ncrit=9 |  |  |  | L/D Max: | 155.781 | at alpha= | 6.5 | deg
Re: | 18000000 |  |  | Cd Min: | 0.25213 | at alpha= | -20 | deg
Mach: | 0.5 |  |  | Cl=0 at alpha= | -2.3758 | deg
|  |  |  | @ Cl=0.1, Cd= | 0.0052098
|  |  |  | @ Cl=0.4, Cd= | 0.0052098
|  |  |  | @ Cl=0.6, Cd= | 0.0055497
alpha (deg) | Cl | Cd | Cm | Cl/Cd
-20 | -0.7141 | 0.25213 | 0.0409 | -2.8323
-19.5 | -0.6971 | 0.24172 | 0.0353 | -2.8839
-19 | -0.6761 | 0.2339 | 0.0306 | -2.8906
-18.5 | -0.6574 | 0.22525 | 0.0257 | -2.9185
-18 | -0.6373 | 0.21736 | 0.0211 | -2.932
-17.5 | -0.6197 | 0.20873 | 0.0164 | -2.9689
-17 | -0.6052 | 0.19898 | 0.0113 | -3.0415
-16.5 | -0.5884 | 0.19047 | 0.0067 | -3.0892
-16 | -0.5798 | 0.17972 | 0.0012 | -3.2261
-15.5 | -0.5643 | 0.1704 | -0.0044 | -3.3116
-15 | -0.5403 | 0.15848 | -0.0149 | -3.4093
-14 | -0.5494 | 0.13222 | -0.0317 | -4.1552
-13.5 | -0.5399 | 0.11658 | -0.0486 | -4.6312
-13 | -0.5171 | 0.10149 | -0.0681 | -5.0951
-12 | -0.522 | 0.07927 | -0.0889 | -6.5851
-11.5 | -0.5377 | 0.0693 | -0.096 | -7.759
-11 | -0.5494 | 0.06031 | -0.102 | -9.1096
-10.5 | -0.5664 | 0.05092 | -0.1077 | -11.1233
-10 | -0.5778 | 0.0413 | -0.1131 | -13.9903
-9.5 | -0.5986 | 0.03019 | -0.124 | -19.8278
-9 | -0.6416 | 0.02507 | -0.118 | -25.5923
-8.5 | -0.6858 | 0.02016 | -0.1064 | -34.0179
-8 | -0.7054 | 0.01431 | -0.0963 | -49.2942
-7.5 | -0.6965 | 0.00945 | -0.0864 | -73.7037
-7 | -0.6433 | 0.00747 | -0.0797 | -86.1178
-6.5 | -0.5727 | 0.00685 | -0.0758 | -83.6058
-6 | -0.501 | 0.00646 | -0.0728 | -77.5542
-5.5 | -0.4298 | 0.00617 | -0.0704 | -69.6596
-5 | -0.359 | 0.00596 | -0.0684 | -60.2349
-4.5 | -0.2894 | 0.00574 | -0.0666 | -50.4181
-4 | -0.22 | 0.00558 | -0.0653 | -39.4265
-3.5 | -0.1514 | 0.00543 | -0.064 | -27.8821
-3 | -0.0834 | 0.0053 | -0.063 | -15.7358
-2.5 | -0.0162 | 0.00518 | -0.0621 | -3.1274
-2 | 0.049 | 0.00517 | -0.061 | 9.4778
-1.5 | 0.1131 | 0.00522 | -0.0598 | 21.6667
-1 | 0.1777 | 0.00521 | -0.0588 | 34.1075
-0.5 | 0.2417 | 0.00516 | -0.0578 | 46.8411
0 | 0.3049 | 0.00514 | -0.0568 | 59.3191
0.5 | 0.3685 | 0.00518 | -0.0558 | 71.139
1 | 0.432 | 0.00524 | -0.0548 | 82.4427
1.5 | 0.4948 | 0.00531 | -0.0537 | 93.1827
2 | 0.5584 | 0.00545 | -0.0526 | 102.4587
2.5 | 0.621 | 0.0056 | -0.0512 | 110.8929
3 | 0.6843 | 0.00577 | -0.0499 | 118.5962
3.5 | 0.747 | 0.00597 | -0.0483 | 125.1256
4 | 0.81 | 0.00618 | -0.0467 | 131.068
4.5 | 0.8713 | 0.00635 | -0.0445 | 137.2126
5 | 0.9275 | 0.00643 | -0.0413 | 144.2457
5.5 | 0.985 | 0.00658 | -0.0379 | 149.696
6 | 1.0435 | 0.00682 | -0.0345 | 153.0059
6.5 | 1.0967 | 0.00704 | -0.0298 | 155.7812

## 145. Re 20M Mach 0.00 (1)
BIGFOIL.COM POLAR EXPORT
GA 30-312
GA 30-312 |  |  |  | Cl Max: | 1.604 | at alpha= | 14 | deg
JavaFoil+Calcfoil stall+Eppler ext transition |  |  |  | L/D Max: | 145.653 | at alpha= | 9 | deg
Re: | 20000000 |  |  | Cd Min: | 0.00543 | at alpha= | 0 | deg
Mach: | 0 |  |  | Cl=0 at alpha= | -2.3115 | deg
|  |  |  | @ Cl=0.1, Cd= | 0.00564
|  |  |  | @ Cl=0.4, Cd= | 0.0057362
|  |  |  | @ Cl=0.6, Cd= | 0.0059913
alpha (deg) | Cl | Cd | Cm | Cl/Cd
-17.5 | -0.7 | 0.10812 | -0.02 | -6.473
-17 | -0.717 | 0.09766 | -0.021 | -7.346
-16.5 | -0.733 | 0.08916 | -0.022 | -8.222
-16 | -0.739 | 0.08906 | -0.021 | -8.299
-15.5 | -0.759 | 0.07456 | -0.023 | -10.173
-15 | -0.777 | 0.0619 | -0.025 | -12.545
-14.5 | -0.791 | 0.05178 | -0.026 | -15.28
-14 | -0.809 | 0.03989 | -0.028 | -20.284
-13.5 | -0.834 | 0.02692 | -0.03 | -30.963
-13 | -0.865 | 0.01567 | -0.033 | -55.225
-12.5 | -0.877 | 0.01205 | -0.034 | -72.751
-12 | -0.875 | 0.01068 | -0.035 | -81.898
-11.5 | -0.859 | 0.0097 | -0.036 | -88.497
-11 | -0.838 | 0.00912 | -0.036 | -91.896
-10.5 | -0.813 | 0.00869 | -0.037 | -93.574
-10 | -0.784 | 0.00846 | -0.037 | -92.688
-9.5 | -0.751 | 0.00773 | -0.038 | -97.245
-9 | -0.715 | 0.00721 | -0.038 | -99.097
-8.5 | -0.675 | 0.00714 | -0.039 | -94.493
-8 | -0.631 | 0.00665 | -0.039 | -95.01
-7.5 | -0.585 | 0.00664 | -0.04 | -88.141
-7 | -0.536 | 0.00644 | -0.041 | -83.285
-6.5 | -0.485 | 0.00631 | -0.041 | -76.776
-6 | -0.431 | 0.00618 | -0.042 | -69.702
-5.5 | -0.376 | 0.00616 | -0.042 | -61.045
-5 | -0.319 | 0.00585 | -0.043 | -54.565
-4.5 | -0.261 | 0.0059 | -0.043 | -44.22
-4 | -0.202 | 0.00571 | -0.044 | -35.375
-3.5 | -0.143 | 0.00573 | -0.045 | -24.88
-3 | -0.083 | 0.00576 | -0.045 | -14.38
-2.5 | -0.023 | 0.00557 | -0.046 | -4.058
-2 | 0.038 | 0.00574 | -0.046 | 6.589
-1.5 | 0.098 | 0.00564 | -0.047 | 17.449
-1 | 0.159 | 0.00564 | -0.048 | 28.231
-0.5 | 0.22 | 0.00558 | -0.048 | 39.371
0 | 0.282 | 0.00543 | -0.049 | 51.983
0.5 | 0.343 | 0.00554 | -0.049 | 61.959
1 | 0.404 | 0.00575 | -0.05 | 70.184
1.5 | 0.465 | 0.0058 | -0.051 | 80.146
2 | 0.525 | 0.00607 | -0.051 | 86.592
2.5 | 0.586 | 0.00594 | -0.052 | 98.565
3 | 0.646 | 0.00616 | -0.052 | 104.907
3.5 | 0.706 | 0.00631 | -0.053 | 111.903
4 | 0.766 | 0.00649 | -0.054 | 118.064
4.5 | 0.826 | 0.00666 | -0.054 | 123.972
5 | 0.885 | 0.00688 | -0.055 | 128.66
5.5 | 0.944 | 0.00704 | -0.055 | 134.069
6 | 1.002 | 0.00769 | -0.056 | 130.194
6.5 | 1.059 | 0.00807 | -0.057 | 131.254
7 | 1.114 | 0.00801 | -0.057 | 139.043
7.5 | 1.168 | 0.00824 | -0.058 | 141.725
8 | 1.22 | 0.0091 | -0.058 | 134.113
8.5 | 1.269 | 0.00916 | -0.059 | 138.532
9 | 1.316 | 0.00904 | -0.06 | 145.653
9.5 | 1.361 | 0.00981 | -0.06 | 138.717
10 | 1.402 | 0.01041 | -0.061 | 134.629
10.5 | 1.44 | 0.01074 | -0.061 | 134.152
11 | 1.475 | 0.01125 | -0.062 | 131.133
11.5 | 1.506 | 0.01194 | -0.063 | 126.209
12 | 1.534 | 0.01307 | -0.063 | 117.401
12.5 | 1.557 | 0.0131 | -0.064 | 118.927
13 | 1.577 | 0.01431 | -0.064 | 110.169
13.5 | 1.592 | 0.01437 | -0.065 | 110.831
14 | 1.604 | 0.01589 | -0.065 | 100.946
14.5 | 1.572 | 0.0178 | -0.064 | 88.303
15 | 1.563 | 0.01954 | -0.064 | 80.018
15.5 | 1.544 | 0.02135 | -0.064 | 72.319
16 | 1.52 | 0.02347 | -0.064 | 64.738
16.5 | 1.491 | 0.02624 | -0.064 | 56.808
17 | 1.459 | 0.02891 | -0.065 | 50.477
17.5 | 1.424 | 0.03208 | -0.065 | 44.398
18 | 1.386 | 0.03589 | -0.064 | 38.603
18.5 | 1.341 | 0.04166 | -0.064 | 32.193
19 | 1.292 | 0.04961 | -0.063 | 26.045

## 146. Re 20M Mach 0.00 (2)
BIGFOIL.COM POLAR EXPORT
GA 30-312
GA 30-312 |  |  |  | Cl Max: | 1.9668 | at alpha= | 20 | deg
XFOIL ncrit=9 |  |  |  | L/D Max: | 160.415 | at alpha= | 8 | deg
Re: | 20000000 |  |  | Cd Min: | 0.03412 | at alpha= | 20 | deg
Mach: | 0 |  |  | Cl=0 at alpha= | -2.3558 | deg
|  |  |  | @ Cl=0.1, Cd= | 0.0051055
|  |  |  | @ Cl=0.4, Cd= | 0.005151
|  |  |  | @ Cl=0.6, Cd= | 0.0054651
alpha (deg) | Cl | Cd | Cm | Cl/Cd
-15 | -1.3404 | 0.01146 | -0.0675 | -116.9634
-14.5 | -1.2979 | 0.01108 | -0.0651 | -117.139
-13.5 | -1.203 | 0.01021 | -0.0623 | -117.8257
-13 | -1.1543 | 0.00973 | -0.061 | -118.6331
-12.5 | -1.1045 | 0.00927 | -0.0599 | -119.1478
-12 | -1.0538 | 0.00882 | -0.059 | -119.4785
-11.5 | -1.0021 | 0.00846 | -0.0582 | -118.4515
-11 | -0.9494 | 0.00813 | -0.0575 | -116.7774
-10.5 | -0.8962 | 0.00782 | -0.0569 | -114.6036
-10 | -0.8428 | 0.00751 | -0.0564 | -112.2237
-9.5 | -0.7894 | 0.00718 | -0.0558 | -109.9443
-9 | -0.7357 | 0.0069 | -0.0552 | -106.6232
-8.5 | -0.6813 | 0.00669 | -0.0548 | -101.8386
-8 | -0.6265 | 0.00649 | -0.0544 | -96.5331
-7.5 | -0.5718 | 0.00626 | -0.054 | -91.3419
-7 | -0.5166 | 0.00605 | -0.0536 | -85.3884
-6.5 | -0.4612 | 0.0059 | -0.0534 | -78.1695
-6 | -0.4058 | 0.00575 | -0.0531 | -70.5739
-5.5 | -0.3504 | 0.0056 | -0.0527 | -62.5714
-5 | -0.2945 | 0.00549 | -0.0525 | -53.643
-4.5 | -0.2387 | 0.00537 | -0.0523 | -44.4507
-4 | -0.1827 | 0.00527 | -0.0521 | -34.6679
-3.5 | -0.1266 | 0.00517 | -0.0519 | -24.4874
-3 | -0.0707 | 0.00507 | -0.0517 | -13.9448
-2.5 | -0.0158 | 0.00508 | -0.0513 | -3.1102
-1.5 | 0.0938 | 0.00511 | -0.0505 | 18.3562
-1 | 0.1487 | 0.00507 | -0.0501 | 29.3294
-0.5 | 0.2031 | 0.00506 | -0.0497 | 40.1383
0 | 0.2573 | 0.00504 | -0.0492 | 51.0516
0.5 | 0.3118 | 0.00508 | -0.0488 | 61.378
1 | 0.3664 | 0.00512 | -0.0484 | 71.5625
2 | 0.4747 | 0.00522 | -0.0476 | 90.9387
2.5 | 0.529 | 0.00532 | -0.0472 | 99.4361
3 | 0.5827 | 0.00543 | -0.0467 | 107.3112
3.5 | 0.6369 | 0.00554 | -0.0463 | 114.9639
4 | 0.6901 | 0.00572 | -0.0457 | 120.6469
4.5 | 0.7434 | 0.00587 | -0.0452 | 126.644
5 | 0.7949 | 0.00591 | -0.0444 | 134.5008
5.5 | 0.8458 | 0.00596 | -0.0434 | 141.9128
6 | 0.8963 | 0.00606 | -0.0423 | 147.9043
6.5 | 0.947 | 0.00624 | -0.0414 | 151.7628
7 | 0.9955 | 0.00646 | -0.0399 | 154.1022
7.5 | 1.0419 | 0.0066 | -0.038 | 157.8636
8 | 1.1213 | 0.00699 | -0.0437 | 160.4149
8.5 | 1.1795 | 0.00738 | -0.0446 | 159.8238
9 | 1.2392 | 0.00779 | -0.0459 | 159.0757
9.5 | 1.2988 | 0.00819 | -0.0472 | 158.5836
10 | 1.3568 | 0.00864 | -0.0482 | 157.037
10.5 | 1.4078 | 0.0091 | -0.0477 | 154.7033
11 | 1.4495 | 0.00959 | -0.0452 | 151.147
11.5 | 1.4932 | 0.0101 | -0.0433 | 147.8416
12 | 1.5372 | 0.0106 | -0.0415 | 145.0189
12.5 | 1.5802 | 0.01114 | -0.0396 | 141.8492
13 | 1.6223 | 0.01168 | -0.0376 | 138.8955
13.5 | 1.6583 | 0.01231 | -0.0345 | 134.7116
14 | 1.6913 | 0.0129 | -0.0309 | 131.1085
14.5 | 1.7249 | 0.01358 | -0.0278 | 127.0177
15 | 1.7575 | 0.01436 | -0.0248 | 122.3886
15.5 | 1.7865 | 0.01539 | -0.0216 | 116.0819
16 | 1.8152 | 0.01649 | -0.0187 | 110.0788
16.5 | 1.8438 | 0.01768 | -0.0161 | 104.2873
17 | 1.8699 | 0.01911 | -0.0135 | 97.8493
17.5 | 1.8939 | 0.02075 | -0.011 | 91.2723
18 | 1.912 | 0.0229 | -0.0084 | 83.4934
18.5 | 1.9278 | 0.02534 | -0.0061 | 76.0773
19 | 1.9429 | 0.02794 | -0.004 | 69.5383
19.5 | 1.957 | 0.03078 | -0.0023 | 63.5802
20 | 1.9668 | 0.03412 | -0.0008 | 57.6436

## 147. Re 20M Mach 0.10 (1)
BIGFOIL.COM POLAR EXPORT
GA 30-312
GA 30-312 |  |  |  | Cl Max: | 1.585 | at alpha= | 13.5 | deg
JavaFoil+Calcfoil stall+Eppler ext transition |  |  |  | L/D Max: | 144.316 | at alpha= | 9 | deg
Re: | 20000000 |  |  | Cd Min: | 0.00553 | at alpha= | 0 | deg
Mach: | 0.1 |  |  | Cl=0 at alpha= | -2.3115 | deg
|  |  |  | @ Cl=0.1, Cd= | 0.0057687
|  |  |  | @ Cl=0.4, Cd= | 0.0057193
|  |  |  | @ Cl=0.6, Cd= | 0.006023
alpha (deg) | Cl | Cd | Cm | Cl/Cd
-17 | -0.675 | 0.10259 | -0.02 | -6.575
-16.5 | -0.692 | 0.09518 | -0.021 | -7.268
-16 | -0.704 | 0.09242 | -0.021 | -7.614
-15.5 | -0.721 | 0.08225 | -0.022 | -8.765
-15 | -0.742 | 0.06864 | -0.024 | -10.805
-14.5 | -0.758 | 0.05872 | -0.026 | -12.904
-14 | -0.776 | 0.04688 | -0.027 | -16.558
-13.5 | -0.795 | 0.0359 | -0.029 | -22.141
-13 | -0.835 | 0.01911 | -0.032 | -43.721
-12.5 | -0.851 | 0.01392 | -0.034 | -61.142
-12 | -0.864 | 0.01091 | -0.035 | -79.233
-11.5 | -0.85 | 0.00993 | -0.036 | -85.647
-11 | -0.832 | 0.00928 | -0.036 | -89.669
-10.5 | -0.809 | 0.00877 | -0.037 | -92.181
-10 | -0.782 | 0.00868 | -0.037 | -90.079
-9.5 | -0.75 | 0.0077 | -0.038 | -97.398
-9 | -0.715 | 0.0071 | -0.038 | -100.721
-8.5 | -0.675 | 0.0071 | -0.039 | -95.155
-8 | -0.632 | 0.00671 | -0.04 | -94.2
-7.5 | -0.587 | 0.00659 | -0.04 | -89.061
-7 | -0.538 | 0.00652 | -0.041 | -82.498
-6.5 | -0.486 | 0.00628 | -0.041 | -77.448
-6 | -0.433 | 0.00623 | -0.042 | -69.43
-5.5 | -0.377 | 0.00612 | -0.042 | -61.714
-5 | -0.32 | 0.00588 | -0.043 | -54.465
-4.5 | -0.262 | 0.00574 | -0.044 | -45.673
-4 | -0.203 | 0.00571 | -0.044 | -35.549
-3.5 | -0.143 | 0.0057 | -0.045 | -25.155
-3 | -0.083 | 0.00572 | -0.045 | -14.553
-2.5 | -0.023 | 0.0056 | -0.046 | -4.053
-2 | 0.038 | 0.00571 | -0.047 | 6.656
-1.5 | 0.099 | 0.00577 | -0.047 | 17.147
-1 | 0.16 | 0.00569 | -0.048 | 28.103
-0.5 | 0.221 | 0.00556 | -0.048 | 39.72
0 | 0.284 | 0.00553 | -0.049 | 51.23
0.5 | 0.345 | 0.00553 | -0.05 | 62.389
1 | 0.406 | 0.00574 | -0.05 | 70.767
1.5 | 0.467 | 0.00581 | -0.051 | 80.436
2 | 0.528 | 0.00608 | -0.051 | 86.872
2.5 | 0.589 | 0.00599 | -0.052 | 98.247
3 | 0.649 | 0.00617 | -0.053 | 105.229
3.5 | 0.71 | 0.0064 | -0.053 | 110.844
4 | 0.77 | 0.00658 | -0.054 | 117.098
4.5 | 0.83 | 0.00669 | -0.055 | 124.163
5 | 0.89 | 0.0069 | -0.055 | 128.913
5.5 | 0.948 | 0.00712 | -0.056 | 133.137
6 | 1.007 | 0.00768 | -0.056 | 131.004
6.5 | 1.064 | 0.00773 | -0.057 | 137.692
7 | 1.12 | 0.0081 | -0.058 | 138.219
7.5 | 1.173 | 0.00824 | -0.058 | 142.375
8 | 1.225 | 0.00911 | -0.059 | 134.423
8.5 | 1.274 | 0.00927 | -0.059 | 137.552
9 | 1.321 | 0.00915 | -0.06 | 144.316
9.5 | 1.365 | 0.01008 | -0.06 | 135.402
10 | 1.406 | 0.01053 | -0.061 | 133.489
10.5 | 1.443 | 0.01087 | -0.062 | 132.745
11 | 1.477 | 0.0114 | -0.062 | 129.589
11.5 | 1.507 | 0.01209 | -0.063 | 124.623
12 | 1.533 | 0.01325 | -0.063 | 115.671
12.5 | 1.555 | 0.01342 | -0.064 | 115.872
13 | 1.572 | 0.01403 | -0.065 | 112.036
13.5 | 1.585 | 0.01539 | -0.065 | 103.043
14 | 1.56 | 0.017 | -0.064 | 91.769
14.5 | 1.556 | 0.0184 | -0.064 | 84.566
15 | 1.543 | 0.02031 | -0.064 | 76.002
15.5 | 1.519 | 0.0223 | -0.064 | 68.112
16 | 1.49 | 0.02487 | -0.064 | 59.894
16.5 | 1.457 | 0.02761 | -0.064 | 52.762
17 | 1.42 | 0.03055 | -0.065 | 46.483
17.5 | 1.38 | 0.03398 | -0.065 | 40.598
18 | 1.337 | 0.0378 | -0.064 | 35.359
18.5 | 1.282 | 0.04601 | -0.064 | 27.867

## 148. Re 20M Mach 0.10 (2)
BIGFOIL.COM POLAR EXPORT
GA 30-312
GA 30-312 |  |  |  | Cl Max: | 1.9627 | at alpha= | 20 | deg
XFOIL ncrit=9 |  |  |  | L/D Max: | 160.184 | at alpha= | 8 | deg
Re: | 20000000 |  |  | Cd Min: | 0.03691 | at alpha= | 20 | deg
Mach: | 0.1 |  |  | Cl=0 at alpha= | -2.3561 | deg
|  |  |  | @ Cl=0.1, Cd= | 0.0051059
|  |  |  | @ Cl=0.4, Cd= | 0.005156
|  |  |  | @ Cl=0.6, Cd= | 0.0054632
alpha (deg) | Cl | Cd | Cm | Cl/Cd
-15 | -1.3529 | 0.01176 | -0.0709 | -115.0425
-14.5 | -1.3104 | 0.01135 | -0.0681 | -115.4537
-14 | -1.2635 | 0.01088 | -0.0662 | -116.1305
-13 | -1.1646 | 0.00996 | -0.0633 | -116.9277
-12.5 | -1.1142 | 0.00949 | -0.062 | -117.4078
-12 | -1.0631 | 0.009 | -0.0609 | -118.1222
-11.5 | -1.0112 | 0.00857 | -0.0598 | -117.993
-11 | -0.9579 | 0.00822 | -0.059 | -116.5328
-10.5 | -0.9041 | 0.0079 | -0.0582 | -114.443
-10 | -0.8498 | 0.0076 | -0.0576 | -111.8158
-9.5 | -0.7957 | 0.00726 | -0.0569 | -109.6006
-9 | -0.7416 | 0.00696 | -0.0562 | -106.5517
-8.5 | -0.6867 | 0.00673 | -0.0556 | -102.0357
-8 | -0.6314 | 0.00652 | -0.0552 | -96.8405
-7.5 | -0.576 | 0.0063 | -0.0547 | -91.4286
-7 | -0.5204 | 0.00607 | -0.0543 | -85.7331
-6.5 | -0.4645 | 0.00591 | -0.0539 | -78.5956
-6 | -0.4086 | 0.00577 | -0.0536 | -70.8146
-5.5 | -0.3528 | 0.00561 | -0.0532 | -62.8877
-5 | -0.2965 | 0.00551 | -0.053 | -53.8113
-4.5 | -0.2403 | 0.00538 | -0.0527 | -44.6654
-4 | -0.1838 | 0.00527 | -0.0525 | -34.8767
-3.5 | -0.1274 | 0.00517 | -0.0523 | -24.6422
-3 | -0.0711 | 0.00508 | -0.052 | -13.9961
-2.5 | -0.0158 | 0.00508 | -0.0516 | -3.1102
-2 | 0.0391 | 0.00511 | -0.0512 | 7.6517
-1.5 | 0.0944 | 0.00511 | -0.0508 | 18.4736
-1 | 0.1496 | 0.00507 | -0.0504 | 29.5069
-0.5 | 0.2043 | 0.00507 | -0.05 | 40.2959
0 | 0.2588 | 0.00505 | -0.0495 | 51.2475
0.5 | 0.3136 | 0.00508 | -0.0491 | 61.7323
1 | 0.3685 | 0.00513 | -0.0487 | 71.8324
2 | 0.4775 | 0.00522 | -0.0478 | 91.4751
2.5 | 0.532 | 0.00532 | -0.0473 | 100
3 | 0.5861 | 0.00543 | -0.0468 | 107.9374
3.5 | 0.6405 | 0.00556 | -0.0464 | 115.1978
4 | 0.6941 | 0.00573 | -0.0458 | 121.1344
4.5 | 0.7477 | 0.00588 | -0.0453 | 127.1599
5 | 0.7995 | 0.00592 | -0.0444 | 135.0507
5.5 | 0.8506 | 0.00597 | -0.0434 | 142.4791
6 | 0.9014 | 0.00608 | -0.0423 | 148.2566
6.5 | 0.9525 | 0.00626 | -0.0412 | 152.1565
7 | 1.0012 | 0.00648 | -0.0397 | 154.5062
7.5 | 1.0476 | 0.00663 | -0.0376 | 158.009
8 | 1.1293 | 0.00705 | -0.0437 | 160.1844
8.5 | 1.1874 | 0.00744 | -0.0443 | 159.5968
9 | 1.2477 | 0.00786 | -0.0456 | 158.7405
9.5 | 1.3079 | 0.00826 | -0.0468 | 158.3414
10 | 1.3665 | 0.00873 | -0.0477 | 156.5292
10.5 | 1.4161 | 0.00919 | -0.0467 | 154.0914
11 | 1.4582 | 0.00971 | -0.0442 | 150.1751
11.5 | 1.5025 | 0.01022 | -0.0421 | 147.0157
12 | 1.5463 | 0.01076 | -0.0401 | 143.7082
12.5 | 1.5898 | 0.01129 | -0.0381 | 140.8149
13 | 1.6316 | 0.0119 | -0.0358 | 137.1092
13.5 | 1.6638 | 0.01252 | -0.0317 | 132.8914
14 | 1.6985 | 0.01314 | -0.0284 | 129.2618
14.5 | 1.7318 | 0.01392 | -0.0251 | 124.4109
15 | 1.7638 | 0.0148 | -0.022 | 119.1757
15.5 | 1.793 | 0.01591 | -0.0187 | 112.6964
16 | 1.8223 | 0.01709 | -0.0158 | 106.6296
16.5 | 1.8503 | 0.01842 | -0.0131 | 100.4506
17 | 1.875 | 0.02005 | -0.0104 | 93.5162
17.5 | 1.8972 | 0.02197 | -0.0078 | 86.3541
18 | 1.9134 | 0.02441 | -0.0052 | 78.3859
18.5 | 1.9297 | 0.02696 | -0.0029 | 71.5764
19 | 1.9432 | 0.02989 | -0.0009 | 65.0117
19.5 | 1.9538 | 0.0332 | 0.0008 | 58.8494
20 | 1.9627 | 0.03691 | 0.0021 | 53.1753

## 149. Re 20M Mach 0.25 (1)
BIGFOIL.COM POLAR EXPORT
GA 30-312
GA 30-312 |  |  |  | Cl Max: | 1.523 | at alpha= | 12.5 | deg
JavaFoil+Calcfoil stall+Eppler ext transition |  |  |  | L/D Max: | 142.801 | at alpha= | 8.5 | deg
Re: | 20000000 |  |  | Cd Min: | 0.00554 | at alpha= | 0 | deg
Mach: | 0.25 |  |  | Cl=0 at alpha= | -2.3145 | deg
|  |  |  | @ Cl=0.1, Cd= | 0.005759
|  |  |  | @ Cl=0.4, Cd= | 0.0057168
|  |  |  | @ Cl=0.6, Cd= | 0.0063175
alpha (deg) | Cl | Cd | Cm | Cl/Cd
-15.5 | -0.439 | 0.10461 | -0.019 | -4.197
-15 | -0.481 | 0.09911 | -0.02 | -4.852
-14.5 | -0.519 | 0.09349 | -0.02 | -5.551
-14 | -0.554 | 0.08617 | -0.021 | -6.426
-13.5 | -0.585 | 0.07857 | -0.022 | -7.446
-13 | -0.62 | 0.06388 | -0.025 | -9.703
-12.5 | -0.641 | 0.05875 | -0.026 | -10.906
-12 | -0.673 | 0.04292 | -0.029 | -15.674
-11.5 | -0.737 | 0.01728 | -0.034 | -42.617
-11 | -0.768 | 0.01111 | -0.037 | -69.072
-10.5 | -0.769 | 0.00935 | -0.038 | -82.229
-10 | -0.755 | 0.00943 | -0.038 | -80.077
-9.5 | -0.734 | 0.00847 | -0.039 | -86.713
-9 | -0.707 | 0.00751 | -0.04 | -94.199
-8.5 | -0.674 | 0.00776 | -0.04 | -86.907
-8 | -0.636 | 0.00691 | -0.041 | -91.957
-7.5 | -0.593 | 0.00655 | -0.041 | -90.538
-7 | -0.546 | 0.00667 | -0.042 | -81.82
-6.5 | -0.495 | 0.00651 | -0.042 | -76.041
-6 | -0.442 | 0.00632 | -0.043 | -69.903
-5.5 | -0.386 | 0.00602 | -0.044 | -64.123
-5 | -0.328 | 0.00629 | -0.044 | -52.167
-4.5 | -0.269 | 0.00578 | -0.045 | -46.492
-4 | -0.208 | 0.00578 | -0.045 | -36.052
-3.5 | -0.147 | 0.00572 | -0.046 | -25.712
-3 | -0.085 | 0.00564 | -0.047 | -15.136
-2.5 | -0.023 | 0.00563 | -0.047 | -4.14
-2 | 0.039 | 0.00573 | -0.048 | 6.812
-1.5 | 0.102 | 0.00576 | -0.049 | 17.645
-1 | 0.164 | 0.00572 | -0.049 | 28.726
-0.5 | 0.227 | 0.00582 | -0.05 | 39.001
0 | 0.291 | 0.00554 | -0.05 | 52.562
0.5 | 0.354 | 0.0056 | -0.051 | 63.252
1 | 0.417 | 0.00576 | -0.052 | 72.383
1.5 | 0.48 | 0.00579 | -0.052 | 82.895
2 | 0.542 | 0.00594 | -0.053 | 91.382
2.5 | 0.605 | 0.00635 | -0.054 | 95.206
3 | 0.667 | 0.00635 | -0.054 | 105.079
3.5 | 0.729 | 0.00648 | -0.055 | 112.539
4 | 0.791 | 0.00693 | -0.055 | 114.126
4.5 | 0.853 | 0.00686 | -0.056 | 124.231
5 | 0.913 | 0.0071 | -0.057 | 128.648
5.5 | 0.974 | 0.00758 | -0.057 | 128.364
6 | 1.033 | 0.00797 | -0.058 | 129.629
6.5 | 1.091 | 0.00801 | -0.058 | 136.221
7 | 1.148 | 0.00841 | -0.059 | 136.417
7.5 | 1.202 | 0.00859 | -0.06 | 139.839
8 | 1.253 | 0.00939 | -0.06 | 133.437
8.5 | 1.301 | 0.00911 | -0.061 | 142.801
9 | 1.346 | 0.01042 | -0.062 | 129.127
9.5 | 1.387 | 0.01065 | -0.062 | 130.244
10 | 1.423 | 0.01121 | -0.063 | 126.925
10.5 | 1.455 | 0.01163 | -0.063 | 125.079
11 | 1.481 | 0.01228 | -0.064 | 120.595
11.5 | 1.502 | 0.01314 | -0.065 | 114.304
12 | 1.516 | 0.01461 | -0.065 | 103.722
12.5 | 1.523 | 0.01561 | -0.066 | 97.619
13 | 1.491 | 0.017 | -0.065 | 87.701
13.5 | 1.475 | 0.01868 | -0.065 | 78.92
14 | 1.45 | 0.02093 | -0.065 | 69.262
14.5 | 1.419 | 0.02339 | -0.065 | 60.675
15 | 1.377 | 0.02648 | -0.065 | 51.992
15.5 | 1.315 | 0.03022 | -0.065 | 43.509
16 | 1.244 | 0.03483 | -0.064 | 35.71
16.5 | 1.162 | 0.04197 | -0.064 | 27.677
17 | 1.066 | 0.05444 | -0.062 | 19.579
17.5 | 0.951 | 0.08118 | -0.058 | 11.718

## 150. Re 20M Mach 0.25 (2)
BIGFOIL.COM POLAR EXPORT
GA 30-312
GA 30-312 |  |  |  | Cl Max: | 1.9207 | at alpha= | 18.5 | deg
XFOIL ncrit=9 |  |  |  | L/D Max: | 159.768 | at alpha= | 8 | deg
Re: | 20000000 |  |  | Cd Min: | 0.05795 | at alpha= | 20 | deg
Mach: | 0.25 |  |  | Cl=0 at alpha= | -2.3587 | deg
|  |  |  | @ Cl=0.1, Cd= | 0.0051188
|  |  |  | @ Cl=0.4, Cd= | 0.00515
|  |  |  | @ Cl=0.6, Cd= | 0.0054703
alpha (deg) | Cl | Cd | Cm | Cl/Cd
-14.5 | -1.3735 | 0.0135 | -0.0881 | -101.7407
-14 | -1.328 | 0.01271 | -0.0838 | -104.4847
-13.5 | -1.2786 | 0.01192 | -0.0803 | -107.2651
-13 | -1.2262 | 0.01123 | -0.0773 | -109.1897
-12.5 | -1.172 | 0.01062 | -0.0746 | -110.3578
-12 | -1.1167 | 0.01003 | -0.0723 | -111.336
-11.5 | -1.0611 | 0.00946 | -0.07 | -112.167
-11 | -1.0053 | 0.00891 | -0.068 | -112.8283
-10.5 | -0.9484 | 0.00842 | -0.0662 | -112.6366
-10 | -0.8909 | 0.00801 | -0.0647 | -111.2235
-9.5 | -0.8326 | 0.00765 | -0.0633 | -108.8366
-9 | -0.7747 | 0.00733 | -0.062 | -105.6889
-8.5 | -0.717 | 0.00699 | -0.0608 | -102.5751
-8 | -0.6589 | 0.00671 | -0.0597 | -98.1967
-7.5 | -0.6003 | 0.00648 | -0.0589 | -92.6389
-7 | -0.5416 | 0.00625 | -0.0581 | -86.656
-6.5 | -0.4832 | 0.00602 | -0.0573 | -80.2658
-6 | -0.4246 | 0.00586 | -0.0567 | -72.4573
-5.5 | -0.3662 | 0.0057 | -0.056 | -64.2456
-5 | -0.3077 | 0.00556 | -0.0555 | -55.3417
-4.5 | -0.249 | 0.00543 | -0.0551 | -45.8564
-4 | -0.1904 | 0.00532 | -0.0547 | -35.7895
-3.5 | -0.1318 | 0.00521 | -0.0543 | -25.2975
-3 | -0.0734 | 0.00511 | -0.054 | -14.364
-2.5 | -0.016 | 0.00508 | -0.0535 | -3.1496
-2 | 0.0406 | 0.00512 | -0.0529 | 7.9297
-1.5 | 0.0977 | 0.00512 | -0.0524 | 19.082
-1 | 0.1546 | 0.00509 | -0.0519 | 30.3733
-0.5 | 0.2112 | 0.00508 | -0.0514 | 41.5748
0 | 0.2672 | 0.00506 | -0.0508 | 52.8063
0.5 | 0.3237 | 0.00509 | -0.0503 | 63.5953
1 | 0.3802 | 0.00515 | -0.0499 | 73.8252
1.5 | 0.4364 | 0.00515 | -0.0493 | 84.7379
2 | 0.4926 | 0.00525 | -0.0488 | 93.8286
2.5 | 0.5486 | 0.00536 | -0.0482 | 102.3507
3 | 0.6045 | 0.00548 | -0.0476 | 110.3102
3.5 | 0.6603 | 0.00563 | -0.047 | 117.2824
4 | 0.7161 | 0.00579 | -0.0463 | 123.6788
4.5 | 0.7711 | 0.00597 | -0.0455 | 129.1625
5 | 0.8248 | 0.00601 | -0.0444 | 137.2379
5.5 | 0.8773 | 0.00606 | -0.0431 | 144.769
6 | 0.9296 | 0.00618 | -0.0416 | 150.4207
6.5 | 0.9826 | 0.00637 | -0.0402 | 154.2543
7 | 1.0322 | 0.00662 | -0.0382 | 155.9215
7.5 | 1.0803 | 0.0068 | -0.0357 | 158.8676
8 | 1.1727 | 0.00734 | -0.0431 | 159.7684
8.5 | 1.2316 | 0.00776 | -0.0429 | 158.7113
9 | 1.2954 | 0.00823 | -0.0439 | 157.3998
9.5 | 1.3583 | 0.00872 | -0.0445 | 155.7683
10 | 1.4157 | 0.00925 | -0.0441 | 153.0486
10.5 | 1.4597 | 0.00978 | -0.0407 | 149.2536
11 | 1.5052 | 0.01038 | -0.0378 | 145.0096
11.5 | 1.5506 | 0.01099 | -0.0348 | 141.0919
12 | 1.5941 | 0.0116 | -0.0315 | 137.4224
12.5 | 1.6285 | 0.01227 | -0.0266 | 132.7221
13 | 1.6654 | 0.01303 | -0.0224 | 127.8127
13.5 | 1.7023 | 0.01389 | -0.0186 | 122.5558
14 | 1.7365 | 0.01496 | -0.0147 | 116.0762
14.5 | 1.7677 | 0.0163 | -0.0107 | 108.4479
15 | 1.8002 | 0.01769 | -0.0073 | 101.7637
15.5 | 1.8297 | 0.01938 | -0.0039 | 94.4118
16 | 1.8538 | 0.02154 | -0.0006 | 86.0631
16.5 | 1.8741 | 0.0241 | 0.0027 | 77.7635
17 | 1.8932 | 0.02692 | 0.0055 | 70.3269
17.5 | 1.9087 | 0.03015 | 0.008 | 63.3068
18 | 1.9205 | 0.03391 | 0.0102 | 56.6352
18.5 | 1.9207 | 0.03896 | 0.0118 | 49.2993
19 | 1.9192 | 0.04448 | 0.0128 | 43.1475
19.5 | 1.9127 | 0.0509 | 0.0129 | 37.5776
20 | 1.9031 | 0.05795 | 0.0122 | 32.8404

## 151. Re 20M Mach 0.50 (1)
BIGFOIL.COM POLAR EXPORT
GA 30-312
GA 30-312 |  |  |  | Cl Max: | 1.365 | at alpha= | 8.5 | deg
JavaFoil+Calcfoil stall+Eppler ext transition |  |  |  | L/D Max: | 130.587 | at alpha= | 5.5 | deg
Re: | 20000000 |  |  | Cd Min: | 0.00578 | at alpha= | -1 | deg
Mach: | 0.5 |  |  | Cl=0 at alpha= | -2.3143 | deg
|  |  |  | @ Cl=0.1, Cd= | 0.00582
|  |  |  | @ Cl=0.4, Cd= | 0.0059846
|  |  |  | @ Cl=0.6, Cd= | 0.0063389
alpha (deg) | Cl | Cd | Cm | Cl/Cd
-20 | -0.988 | 0.18442 | -0.02 | -5.357
-19.5 | -0.96 | 0.18138 | -0.02 | -5.293
-19 | -0.932 | 0.17924 | -0.02 | -5.2
-18.5 | -0.904 | 0.17128 | -0.02 | -5.281
-18 | -0.877 | 0.1641 | -0.02 | -5.347
-17.5 | -0.85 | 0.1526 | -0.02 | -5.572
-17 | -0.825 | 0.13852 | -0.021 | -5.955
-16.5 | -0.798 | 0.12926 | -0.022 | -6.176
-16 | -0.77 | 0.12329 | -0.022 | -6.243
-15.5 | -0.742 | 0.11929 | -0.022 | -6.217
-15 | -0.714 | 0.11507 | -0.022 | -6.201
-14.5 | -0.688 | 0.09729 | -0.023 | -7.076
-14 | -0.659 | 0.09407 | -0.023 | -7.009
-13.5 | -0.63 | 0.09104 | -0.022 | -6.923
-13 | -0.601 | 0.08805 | -0.022 | -6.824
-12.5 | -0.573 | 0.08485 | -0.022 | -6.754
-12 | -0.545 | 0.08635 | -0.022 | -6.316
-11.5 | -0.519 | 0.07577 | -0.024 | -6.852
-11 | -0.491 | 0.07105 | -0.024 | -6.913
-10.5 | -0.466 | 0.06273 | -0.026 | -7.425
-10 | -0.444 | 0.05311 | -0.029 | -8.352
-9.5 | -0.442 | 0.03009 | -0.037 | -14.673
-9 | -0.377 | 0.05887 | -0.023 | -6.406
-8.5 | -0.368 | 0.03633 | -0.035 | -10.139
-8 | -0.394 | 0.00918 | -0.045 | -42.934
-7.5 | -0.299 | 0.04227 | -0.03 | -7.062
-7 | -0.487 | 0.00877 | -0.047 | -55.553
-6.5 | -0.498 | 0.00743 | -0.047 | -67.02
-6 | -0.465 | 0.00665 | -0.048 | -69.974
-5.5 | -0.417 | 0.00643 | -0.049 | -64.805
-5 | -0.359 | 0.00659 | -0.049 | -54.508
-4.5 | -0.296 | 0.00638 | -0.05 | -46.439
-4 | -0.231 | 0.00604 | -0.051 | -38.181
-3.5 | -0.163 | 0.00594 | -0.051 | -27.513
-3 | -0.095 | 0.00594 | -0.052 | -16.018
-2.5 | -0.026 | 0.00589 | -0.053 | -4.419
-2 | 0.044 | 0.00586 | -0.054 | 7.443
-1.5 | 0.114 | 0.00581 | -0.054 | 19.546
-1 | 0.184 | 0.00578 | -0.055 | 31.753
-0.5 | 0.253 | 0.00604 | -0.056 | 41.93
0 | 0.326 | 0.0058 | -0.056 | 56.171
0.5 | 0.396 | 0.00598 | -0.057 | 66.207
1 | 0.466 | 0.00606 | -0.058 | 76.963
1.5 | 0.536 | 0.00654 | -0.058 | 81.971
2 | 0.606 | 0.00632 | -0.059 | 95.868
2.5 | 0.676 | 0.00697 | -0.06 | 96.946
3 | 0.745 | 0.00683 | -0.06 | 109.003
3.5 | 0.814 | 0.00703 | -0.061 | 115.682
4 | 0.882 | 0.00734 | -0.062 | 120.223
4.5 | 0.95 | 0.00765 | -0.063 | 124.177
5 | 1.016 | 0.00796 | -0.063 | 127.651
5.5 | 1.082 | 0.00828 | -0.064 | 130.587
6 | 1.145 | 0.00878 | -0.065 | 130.349
6.5 | 1.205 | 0.00993 | -0.065 | 121.441
7 | 1.261 | 0.01049 | -0.066 | 120.125
7.5 | 1.309 | 0.01118 | -0.067 | 117.079
8 | 1.346 | 0.01119 | -0.067 | 120.22
8.5 | 1.365 | 0.01273 | -0.068 | 107.224
9 | 1.354 | 0.01467 | -0.069 | 92.292
9.5 | 1.249 | 0.01692 | -0.068 | 73.797
10 | 0.826 | 0.02076 | -0.067 | 39.81
10.5 | 0.848 | 0.02449 | -0.067 | 34.627
11 | 0.843 | 0.03741 | -0.063 | 22.535
11.5 | 0.883 | 0.03521 | -0.065 | 25.088
12 | 0.879 | 0.05109 | -0.061 | 17.197
12.5 | 0.842 | 0.08989 | -0.045 | 9.365
13 | 0.874 | 0.09262 | -0.047 | 9.435
13.5 | 0.909 | 0.09372 | -0.05 | 9.694

## 152. Re 20M Mach 0.50 (2)
BIGFOIL.COM POLAR EXPORT
GA 30-312
GA 30-312 |  |  |  | Cl Max: | 1.1527 | at alpha= | 7 | deg
XFOIL ncrit=9 |  |  |  | L/D Max: | 158.556 | at alpha= | 7 | deg
Re: | 20000000 |  |  | Cd Min: | 0.25146 | at alpha= | -20 | deg
Mach: | 0.5 |  |  | Cl=0 at alpha= | -2.3681 | deg
|  |  |  | @ Cl=0.1, Cd= | 0.0052007
|  |  |  | @ Cl=0.4, Cd= | 0.0052049
|  |  |  | @ Cl=0.6, Cd= | 0.0055144
alpha (deg) | Cl | Cd | Cm | Cl/Cd
-20 | -0.7158 | 0.25146 | 0.0408 | -2.8466
-19.5 | -0.6986 | 0.24129 | 0.0354 | -2.8953
-19 | -0.6773 | 0.23364 | 0.0307 | -2.8989
-18.5 | -0.6591 | 0.22477 | 0.0257 | -2.9323
-18 | -0.6397 | 0.21667 | 0.0211 | -2.9524
-17.5 | -0.6235 | 0.20752 | 0.0161 | -3.0045
-17 | -0.6081 | 0.19821 | 0.0111 | -3.068
-16 | -0.5822 | 0.17823 | 0 | -3.2666
-15.5 | -0.5578 | 0.16685 | -0.0099 | -3.3431
-15 | -0.5409 | 0.15389 | -0.0208 | -3.5148
-14.5 | -0.5436 | 0.13959 | -0.0313 | -3.8943
-14 | -0.5433 | 0.12747 | -0.0403 | -4.2622
-13.5 | -0.5314 | 0.11179 | -0.0583 | -4.7536
-13 | -0.5152 | 0.09823 | -0.0747 | -5.2448
-12.5 | -0.5183 | 0.08776 | -0.0836 | -5.9059
-12 | -0.5278 | 0.07822 | -0.0903 | -6.7476
-11.5 | -0.543 | 0.06845 | -0.0972 | -7.9328
-11 | -0.5545 | 0.05952 | -0.103 | -9.3162
-10.5 | -0.5714 | 0.05028 | -0.1084 | -11.3644
-10 | -0.582 | 0.04044 | -0.1142 | -14.3917
-9.5 | -0.6038 | 0.02971 | -0.1245 | -20.3231
-9 | -0.6475 | 0.02477 | -0.1178 | -26.1405
-8.5 | -0.6905 | 0.01989 | -0.1061 | -34.7159
-8 | -0.7117 | 0.01393 | -0.0958 | -51.0912
-7.5 | -0.7011 | 0.00917 | -0.0859 | -76.4558
-7 | -0.6461 | 0.00731 | -0.0794 | -88.3858
-6.5 | -0.5747 | 0.00672 | -0.0755 | -85.5208
-6 | -0.5024 | 0.00637 | -0.0726 | -78.8697
-5.5 | -0.4312 | 0.00609 | -0.0702 | -70.8046
-5 | -0.3604 | 0.00588 | -0.0682 | -61.2925
-4.5 | -0.2906 | 0.00568 | -0.0665 | -51.162
-4 | -0.221 | 0.00552 | -0.0651 | -40.0362
-3.5 | -0.1525 | 0.00537 | -0.0639 | -28.3985
-3 | -0.0845 | 0.00525 | -0.0628 | -16.0952
-2.5 | -0.0171 | 0.00515 | -0.0619 | -3.3204
-2 | 0.0477 | 0.00516 | -0.0607 | 9.2442
-1.5 | 0.112 | 0.00521 | -0.0596 | 21.4971
-1 | 0.1769 | 0.00518 | -0.0587 | 34.1506
0 | 0.3044 | 0.00514 | -0.0567 | 59.2218
0.5 | 0.3681 | 0.00518 | -0.0558 | 71.0618
1 | 0.4322 | 0.00523 | -0.0549 | 82.6386
1.5 | 0.4955 | 0.00526 | -0.0538 | 94.2015
2 | 0.5591 | 0.00541 | -0.0527 | 103.3457
2.5 | 0.6218 | 0.00557 | -0.0514 | 111.6338
3 | 0.6846 | 0.00576 | -0.05 | 118.8542
3.5 | 0.7483 | 0.00592 | -0.0486 | 126.402
4 | 0.8116 | 0.00613 | -0.0469 | 132.398
4.5 | 0.8734 | 0.00637 | -0.0449 | 137.1115
5 | 0.9323 | 0.00647 | -0.0421 | 144.0958
5.5 | 0.9895 | 0.00656 | -0.0387 | 150.8384
6 | 1.0481 | 0.00679 | -0.0354 | 154.3594
6.5 | 1.1045 | 0.00706 | -0.0313 | 156.4448
7 | 1.1527 | 0.00727 | -0.0254 | 158.5557