## index
index | Re | Mach | Datasource
1 | 50000 | 0 | JavaFoil+Calcfoil stall+Eppler ext transition
2 | 50000 | 0 | XFOIL ncrit=9
3 | 50000 | 0.1 | JavaFoil+Calcfoil stall+Eppler ext transition
4 | 50000 | 0.1 | XFOIL ncrit=9
5 | 50000 | 0.25 | JavaFoil+Calcfoil stall+Eppler ext transition
6 | 50000 | 0.25 | XFOIL ncrit=9
7 | 50000 | 0.5 | JavaFoil+Calcfoil stall+Eppler ext transition
8 | 50000 | 0.5 | XFOIL ncrit=9
9 | 100000 | 0 | JavaFoil+Calcfoil stall+Eppler ext transition
10 | 100000 | 0 | XFOIL ncrit=9
11 | 100000 | 0.1 | JavaFoil+Calcfoil stall+Eppler ext transition
12 | 100000 | 0.1 | XFOIL ncrit=9
13 | 100000 | 0.25 | JavaFoil+Calcfoil stall+Eppler ext transition
14 | 100000 | 0.25 | XFOIL ncrit=9
15 | 100000 | 0.5 | JavaFoil+Calcfoil stall+Eppler ext transition
16 | 100000 | 0.5 | XFOIL ncrit=9
17 | 250000 | 0 | JavaFoil+Calcfoil stall+Eppler ext transition
18 | 250000 | 0 | XFOIL ncrit=9
19 | 250000 | 0.1 | JavaFoil+Calcfoil stall+Eppler ext transition
20 | 250000 | 0.1 | XFOIL ncrit=9
21 | 250000 | 0.25 | JavaFoil+Calcfoil stall+Eppler ext transition
22 | 250000 | 0.25 | XFOIL ncrit=9
23 | 250000 | 0.5 | JavaFoil+Calcfoil stall+Eppler ext transition
24 | 250000 | 0.5 | XFOIL ncrit=9
25 | 500000 | 0 | JavaFoil+Calcfoil stall+Eppler ext transition
26 | 500000 | 0 | XFOIL ncrit=9
27 | 500000 | 0.1 | JavaFoil+Calcfoil stall+Eppler ext transition
28 | 500000 | 0.1 | XFOIL ncrit=9
29 | 500000 | 0.25 | JavaFoil+Calcfoil stall+Eppler ext transition
30 | 500000 | 0.25 | XFOIL ncrit=9
31 | 500000 | 0.5 | JavaFoil+Calcfoil stall+Eppler ext transition
32 | 500000 | 0.5 | XFOIL ncrit=9
33 | 750000 | 0 | JavaFoil+Calcfoil stall+Eppler ext transition
34 | 750000 | 0 | XFOIL ncrit=9
35 | 750000 | 0.1 | JavaFoil+Calcfoil stall+Eppler ext transition
36 | 750000 | 0.1 | XFOIL ncrit=9
37 | 750000 | 0.25 | JavaFoil+Calcfoil stall+Eppler ext transition
38 | 750000 | 0.25 | XFOIL ncrit=9
39 | 750000 | 0.5 | JavaFoil+Calcfoil stall+Eppler ext transition
40 | 750000 | 0.5 | XFOIL ncrit=9
41 | 1000000 | 0 | JavaFoil+Calcfoil stall+Eppler ext transition
42 | 1000000 | 0 | XFOIL ncrit=9
43 | 1000000 | 0.1 | JavaFoil+Calcfoil stall+Eppler ext transition
44 | 1000000 | 0.1 | XFOIL ncrit=9
45 | 1000000 | 0.25 | JavaFoil+Calcfoil stall+Eppler ext transition
46 | 1000000 | 0.25 | XFOIL ncrit=9
47 | 1000000 | 0.5 | JavaFoil+Calcfoil stall+Eppler ext transition
48 | 1000000 | 0.5 | XFOIL ncrit=9
49 | 2000000 | 0 | JavaFoil+Calcfoil stall+Eppler ext transition
50 | 2000000 | 0 | XFOIL ncrit=9
51 | 2000000 | 0.1 | JavaFoil+Calcfoil stall+Eppler ext transition
52 | 2000000 | 0.1 | XFOIL ncrit=9
53 | 2000000 | 0.25 | JavaFoil+Calcfoil stall+Eppler ext transition
54 | 2000000 | 0.25 | XFOIL ncrit=9
55 | 2000000 | 0.5 | JavaFoil+Calcfoil stall+Eppler ext transition
56 | 2000000 | 0.5 | XFOIL ncrit=9
57 | 3000000 | 0 | JavaFoil+Calcfoil stall+Eppler ext transition
58 | 3000000 | 0 | XFOIL ncrit=9
59 | 3000000 | 0.1 | JavaFoil+Calcfoil stall+Eppler ext transition
60 | 3000000 | 0.1 | XFOIL ncrit=9
61 | 3000000 | 0.25 | JavaFoil+Calcfoil stall+Eppler ext transition
62 | 3000000 | 0.25 | XFOIL ncrit=9
63 | 3000000 | 0.5 | JavaFoil+Calcfoil stall+Eppler ext transition
64 | 3000000 | 0.5 | XFOIL ncrit=9
65 | 4000000 | 0 | JavaFoil+Calcfoil stall+Eppler ext transition
66 | 4000000 | 0 | XFOIL ncrit=9
67 | 4000000 | 0.1 | JavaFoil+Calcfoil stall+Eppler ext transition
68 | 4000000 | 0.1 | XFOIL ncrit=9
69 | 4000000 | 0.25 | JavaFoil+Calcfoil stall+Eppler ext transition
70 | 4000000 | 0.25 | XFOIL ncrit=9
71 | 4000000 | 0.5 | JavaFoil+Calcfoil stall+Eppler ext transition
72 | 4000000 | 0.5 | XFOIL ncrit=9
73 | 5000000 | 0 | JavaFoil+Calcfoil stall+Eppler ext transition
74 | 5000000 | 0 | XFOIL ncrit=9
75 | 5000000 | 0.1 | JavaFoil+Calcfoil stall+Eppler ext transition
76 | 5000000 | 0.1 | XFOIL ncrit=9
77 | 5000000 | 0.25 | JavaFoil+Calcfoil stall+Eppler ext transition
78 | 5000000 | 0.25 | XFOIL ncrit=9
79 | 5000000 | 0.5 | JavaFoil+Calcfoil stall+Eppler ext transition
80 | 5000000 | 0.5 | XFOIL ncrit=9
81 | 6000000 | 0 | JavaFoil+Calcfoil stall+Eppler ext transition
82 | 6000000 | 0 | XFOIL ncrit=9
83 | 6000000 | 0.1 | JavaFoil+Calcfoil stall+Eppler ext transition
84 | 6000000 | 0.1 | XFOIL ncrit=9
85 | 6000000 | 0.25 | JavaFoil+Calcfoil stall+Eppler ext transition
86 | 6000000 | 0.25 | XFOIL ncrit=9
87 | 6000000 | 0.5 | JavaFoil+Calcfoil stall+Eppler ext transition
88 | 6000000 | 0.5 | XFOIL ncrit=9
89 | 7000000 | 0 | JavaFoil+Calcfoil stall+Eppler ext transition
90 | 7000000 | 0 | XFOIL ncrit=9
91 | 7000000 | 0.1 | JavaFoil+Calcfoil stall+Eppler ext transition
92 | 7000000 | 0.1 | XFOIL ncrit=9
93 | 7000000 | 0.25 | JavaFoil+Calcfoil stall+Eppler ext transition
94 | 7000000 | 0.25 | XFOIL ncrit=9
95 | 7000000 | 0.5 | JavaFoil+Calcfoil stall+Eppler ext transition
96 | 7000000 | 0.5 | XFOIL ncrit=9
97 | 8000000 | 0 | JavaFoil+Calcfoil stall+Eppler ext transition
98 | 8000000 | 0 | XFOIL ncrit=9
99 | 8000000 | 0.1 | JavaFoil+Calcfoil stall+Eppler ext transition
100 | 8000000 | 0.1 | XFOIL ncrit=9
101 | 8000000 | 0.25 | JavaFoil+Calcfoil stall+Eppler ext transition
102 | 8000000 | 0.25 | XFOIL ncrit=9
103 | 8000000 | 0.5 | JavaFoil+Calcfoil stall+Eppler ext transition
104 | 8000000 | 0.5 | XFOIL ncrit=9
105 | 10000000 | 0 | JavaFoil+Calcfoil stall+Eppler ext transition
106 | 10000000 | 0 | XFOIL ncrit=9
107 | 10000000 | 0.1 | JavaFoil+Calcfoil stall+Eppler ext transition
108 | 10000000 | 0.1 | XFOIL ncrit=9
109 | 10000000 | 0.25 | JavaFoil+Calcfoil stall+Eppler ext transition
110 | 10000000 | 0.25 | XFOIL ncrit=9
111 | 10000000 | 0.5 | JavaFoil+Calcfoil stall+Eppler ext transition
112 | 10000000 | 0.5 | XFOIL ncrit=9
113 | 12000000 | 0 | JavaFoil+Calcfoil stall+Eppler ext transition
114 | 12000000 | 0 | XFOIL ncrit=9
115 | 12000000 | 0.1 | JavaFoil+Calcfoil stall+Eppler ext transition
116 | 12000000 | 0.1 | XFOIL ncrit=9
117 | 12000000 | 0.25 | JavaFoil+Calcfoil stall+Eppler ext transition
118 | 12000000 | 0.25 | XFOIL ncrit=9
119 | 12000000 | 0.5 | JavaFoil+Calcfoil stall+Eppler ext transition
120 | 12000000 | 0.5 | XFOIL ncrit=9
121 | 14000000 | 0 | JavaFoil+Calcfoil stall+Eppler ext transition
122 | 14000000 | 0 | XFOIL ncrit=9
123 | 14000000 | 0.1 | JavaFoil+Calcfoil stall+Eppler ext transition
124 | 14000000 | 0.1 | XFOIL ncrit=9
125 | 14000000 | 0.25 | JavaFoil+Calcfoil stall+Eppler ext transition
126 | 14000000 | 0.25 | XFOIL ncrit=9
127 | 14000000 | 0.5 | JavaFoil+Calcfoil stall+Eppler ext transition
128 | 14000000 | 0.5 | XFOIL ncrit=9
129 | 16000000 | 0 | JavaFoil+Calcfoil stall+Eppler ext transition
130 | 16000000 | 0 | XFOIL ncrit=9
131 | 16000000 | 0.1 | JavaFoil+Calcfoil stall+Eppler ext transition
132 | 16000000 | 0.1 | XFOIL ncrit=9
133 | 16000000 | 0.25 | JavaFoil+Calcfoil stall+Eppler ext transition
134 | 16000000 | 0.25 | XFOIL ncrit=9
135 | 16000000 | 0.5 | JavaFoil+Calcfoil stall+Eppler ext transition
136 | 16000000 | 0.5 | XFOIL ncrit=9
137 | 18000000 | 0 | JavaFoil+Calcfoil stall+Eppler ext transition
138 | 18000000 | 0 | XFOIL ncrit=9
139 | 18000000 | 0.1 | JavaFoil+Calcfoil stall+Eppler ext transition
140 | 18000000 | 0.1 | XFOIL ncrit=9
141 | 18000000 | 0.25 | JavaFoil+Calcfoil stall+Eppler ext transition
142 | 18000000 | 0.25 | XFOIL ncrit=9
143 | 18000000 | 0.5 | JavaFoil+Calcfoil stall+Eppler ext transition
144 | 18000000 | 0.5 | XFOIL ncrit=9
145 | 20000000 | 0 | JavaFoil+Calcfoil stall+Eppler ext transition
146 | 20000000 | 0 | XFOIL ncrit=9
147 | 20000000 | 0.1 | JavaFoil+Calcfoil stall+Eppler ext transition
148 | 20000000 | 0.1 | XFOIL ncrit=9
149 | 20000000 | 0.25 | JavaFoil+Calcfoil stall+Eppler ext transition
150 | 20000000 | 0.25 | XFOIL ncrit=9
151 | 20000000 | 0.5 | JavaFoil+Calcfoil stall+Eppler ext transition
152 | 20000000 | 0.5 | XFOIL ncrit=9

## 1. Re 50k Mach 0.00 (1)
BIGFOIL.COM POLAR EXPORT
s3024
S3024 9.84% |  |  |  | Cl Max: | 1.209 | at alpha= | 8 | deg
JavaFoil+Calcfoil stall+Eppler ext transition |  |  |  | L/D Max: | 44.646 | at alpha= | 5.5 | deg
Re: | 50000 |  |  | Cd Min: | 0.01549 | at alpha= | -2 | deg
Mach: | 0 |  |  | Cl=0 at alpha= | -3.2391 | deg
|  |  |  | @ Cl=0.1, Cd= | 0.028858
|  |  |  | @ Cl=0.4, Cd= | 0.016637
|  |  |  | @ Cl=0.6, Cd= | 0.01772
alpha (deg) | Cl | Cd | Cm | Cl/Cd
-16 | -0.329 | 0.36187 | -0.02 | -0.909
-15.5 | -0.341 | 0.35872 | -0.02 | -0.951
-15 | -0.353 | 0.32118 | -0.019 | -1.1
-14.5 | -0.365 | 0.27314 | -0.02 | -1.336
-14 | -0.376 | 0.25324 | -0.02 | -1.485
-13.5 | -0.386 | 0.24978 | -0.019 | -1.547
-13 | -0.396 | 0.22882 | -0.019 | -1.729
-12.5 | -0.403 | 0.20754 | -0.019 | -1.944
-12 | -0.409 | 0.18302 | -0.019 | -2.237
-11.5 | -0.413 | 0.16124 | -0.02 | -2.564
-11 | -0.415 | 0.15059 | -0.019 | -2.754
-10.5 | -0.413 | 0.12896 | -0.02 | -3.205
-10 | -0.409 | 0.11698 | -0.02 | -3.493
-9.5 | -0.4 | 0.10729 | -0.02 | -3.732
-9 | -0.388 | 0.09714 | -0.02 | -3.998
-8.5 | -0.372 | 0.08783 | -0.02 | -4.241
-8 | -0.352 | 0.08402 | -0.019 | -4.195
-7.5 | -0.329 | 0.0733 | -0.02 | -4.483
-7 | -0.301 | 0.06775 | -0.02 | -4.44
-6.5 | -0.269 | 0.06166 | -0.02 | -4.368
-6 | -0.235 | 0.05704 | -0.021 | -4.112
-5.5 | -0.197 | 0.05285 | -0.021 | -3.724
-5 | -0.156 | 0.04921 | -0.021 | -3.18
-4.5 | -0.114 | 0.04608 | -0.022 | -2.474
-4 | -0.07 | 0.04346 | -0.022 | -1.608
-3.5 | -0.024 | 0.04138 | -0.023 | -0.59
-3 | 0.022 | 0.03966 | -0.026 | 0.556
-2.5 | 0.07 | 0.03777 | -0.033 | 1.841
-2 | 0.145 | 0.01549 | -0.064 | 9.375
-1.5 | 0.204 | 0.01567 | -0.064 | 13.02
-1 | 0.263 | 0.01569 | -0.065 | 16.743
-0.5 | 0.321 | 0.01583 | -0.065 | 20.297
0 | 0.371 | 0.01651 | -0.065 | 22.454
0.5 | 0.428 | 0.01676 | -0.066 | 25.519
1 | 0.485 | 0.01702 | -0.066 | 28.492
1.5 | 0.542 | 0.01734 | -0.067 | 31.276
2 | 0.6 | 0.01772 | -0.067 | 33.857
2.5 | 0.657 | 0.01815 | -0.068 | 36.187
3 | 0.714 | 0.01867 | -0.068 | 38.231
3.5 | 0.77 | 0.01859 | -0.069 | 41.404
4 | 0.826 | 0.0193 | -0.069 | 42.815
4.5 | 0.882 | 0.02008 | -0.07 | 43.928
5 | 0.938 | 0.02107 | -0.07 | 44.516
5.5 | 0.992 | 0.02223 | -0.071 | 44.646
6 | 1.043 | 0.02345 | -0.071 | 44.491
6.5 | 1.09 | 0.02479 | -0.071 | 43.963
7 | 1.133 | 0.02635 | -0.071 | 42.992
7.5 | 1.175 | 0.02781 | -0.072 | 42.231
8 | 1.209 | 0.02922 | -0.072 | 41.378
8.5 | 1.03 | 0.06069 | -0.026 | 16.969
9 | 1.053 | 0.06535 | -0.025 | 16.111
9.5 | 1.071 | 0.07077 | -0.025 | 15.137
10 | 1.085 | 0.07637 | -0.024 | 14.203
10.5 | 1.093 | 0.08455 | -0.024 | 12.927
11 | 1.096 | 0.09156 | -0.024 | 11.971
11.5 | 1.094 | 0.10052 | -0.023 | 10.883
12 | 1.087 | 0.10946 | -0.023 | 9.928
12.5 | 1.075 | 0.11854 | -0.023 | 9.066
13 | 1.058 | 0.13057 | -0.023 | 8.104

## 2. Re 50k Mach 0.00 (2)
BIGFOIL.COM POLAR EXPORT
s3024
S3024 9.84% |  |  |  | Cl Max: | 1.2807 | at alpha= | 12 | deg
XFOIL ncrit=9 |  |  |  | L/D Max: | 34.2537 | at alpha= | 8 | deg
Re: | 50000 |  |  | Cd Min: | 0.24261 | at alpha= | -20 | deg
Mach: | 0 |  |  | Cl=0 at alpha= | -0.18359 | deg
|  |  |  | @ Cl=0.1, Cd= | 0.027971
|  |  |  | @ Cl=0.4, Cd= | 0.036996
|  |  |  | @ Cl=0.6, Cd= | 0.041615
alpha (deg) | Cl | Cd | Cm | Cl/Cd
-20 | -0.6258 | 0.24261 | 0.0289 | -2.5794
-19.5 | -0.6101 | 0.23847 | 0.0243 | -2.5584
-19 | -0.6024 | 0.23982 | 0.0184 | -2.5119
-18.5 | -0.5762 | 0.22591 | 0.0166 | -2.5506
-18 | -0.5566 | 0.2187 | 0.0136 | -2.545
-17.5 | -0.5405 | 0.21336 | 0.0097 | -2.5333
-17 | -0.5334 | 0.21268 | 0.0044 | -2.508
-16.5 | -0.5109 | 0.202 | 0.002 | -2.5292
-16 | -0.4903 | 0.19427 | -0.0003 | -2.5238
-15.5 | -0.4775 | 0.18959 | -0.0041 | -2.5186
-15 | -0.4828 | 0.191 | -0.0096 | -2.5277
-14.5 | -0.445 | 0.17578 | -0.0096 | -2.5316
-14 | -0.4377 | 0.172 | -0.0134 | -2.5448
-13.5 | -0.4205 | 0.16398 | -0.0155 | -2.5643
-13 | -0.4075 | 0.15814 | -0.018 | -2.5768
-12.5 | -0.4025 | 0.15304 | -0.0213 | -2.63
-12 | -0.3821 | 0.14523 | -0.0224 | -2.631
-11.5 | -0.3791 | 0.14016 | -0.0255 | -2.7048
-11 | -0.3647 | 0.13359 | -0.0268 | -2.73
-10.5 | -0.3503 | 0.12643 | -0.0279 | -2.7707
-10 | -0.3679 | 0.12492 | -0.032 | -2.9451
-9.5 | -0.3465 | 0.11654 | -0.0314 | -2.9732
-9 | -0.3328 | 0.10972 | -0.0311 | -3.0332
-8.5 | -0.3304 | 0.10451 | -0.0305 | -3.1614
-8 | -0.3378 | 0.10032 | -0.0286 | -3.3672
-7.5 | -0.3518 | 0.09667 | -0.0246 | -3.6392
-7 | -0.3725 | 0.09351 | -0.0188 | -3.9835
-6.5 | -0.4002 | 0.0907 | -0.0125 | -4.4123
-6 | -0.4343 | 0.08816 | -0.009 | -4.9263
-5.5 | -0.4294 | 0.08241 | -0.0026 | -5.2105
-5 | -0.4399 | 0.07798 | 0.0021 | -5.6412
-4.5 | -0.4463 | 0.07336 | 0.0074 | -6.0837
-3.5 | -0.3182 | 0.04317 | -0.0398 | -7.3709
-3 | -0.2666 | 0.03693 | -0.0409 | -7.2191
-2.5 | -0.2177 | 0.03306 | -0.0404 | -6.585
-2 | -0.1687 | 0.03006 | -0.0393 | -5.6121
-1.5 | -0.1204 | 0.02789 | -0.0379 | -4.317
-1 | -0.065 | 0.0229 | -0.0358 | -2.8384
-0.5 | -0.0243 | 0.02392 | -0.0352 | -1.0159
0 | 0.0141 | 0.02512 | -0.0346 | 0.56131
0.5 | 0.0661 | 0.02691 | -0.037 | 2.4563
1 | 0.1524 | 0.02961 | -0.0457 | 5.1469
1.5 | 0.2307 | 0.03206 | -0.0524 | 7.1959
2 | 0.3043 | 0.03432 | -0.0578 | 8.8666
2.5 | 0.3765 | 0.0364 | -0.0624 | 10.3434
3 | 0.4499 | 0.03826 | -0.0665 | 11.759
3.5 | 0.5061 | 0.03991 | -0.0677 | 12.681
4 | 0.5694 | 0.0413 | -0.0692 | 13.7869
4.5 | 0.6443 | 0.04207 | -0.0714 | 15.315
5 | 0.6963 | 0.04312 | -0.0704 | 16.148
5.5 | 0.7752 | 0.04251 | -0.0709 | 18.2357
6.5 | 0.9412 | 0.03792 | -0.0683 | 24.8207
7 | 1.0297 | 0.03454 | -0.0664 | 29.8118
7.5 | 1.0938 | 0.03338 | -0.0632 | 32.7681
8 | 1.1475 | 0.0335 | -0.0597 | 34.2537
8.5 | 1.1907 | 0.03479 | -0.0558 | 34.2254
9 | 1.2266 | 0.03697 | -0.0516 | 33.1783
9.5 | 1.2581 | 0.03972 | -0.0473 | 31.6742
10 | 1.2802 | 0.04271 | -0.0422 | 29.9742
10.5 | 1.2724 | 0.04534 | -0.0346 | 28.0635
11 | 1.2689 | 0.05009 | -0.0281 | 25.3324
12 | 1.2807 | 0.06402 | -0.0199 | 20.0047
12.5 | 1.2444 | 0.07212 | -0.0156 | 17.2546
13 | 1.199 | 0.08219 | -0.0147 | 14.5881
13.5 | 1.1478 | 0.09484 | -0.0179 | 12.1025
14.5 | 0.9366 | 0.16384 | -0.0628 | 5.7166
15.5 | 0.9025 | 0.19643 | -0.0841 | 4.5945
16 | 0.9135 | 0.20452 | -0.0871 | 4.4666
16.5 | 0.9251 | 0.21217 | -0.0903 | 4.3602
17 | 0.9506 | 0.22296 | -0.0918 | 4.2635

## 3. Re 50k Mach 0.10 (1)
BIGFOIL.COM POLAR EXPORT
s3024
S3024 9.84% |  |  |  | Cl Max: | 1.213 | at alpha= | 8 | deg
JavaFoil+Calcfoil stall+Eppler ext transition |  |  |  | L/D Max: | 44.552 | at alpha= | 5.5 | deg
Re: | 50000 |  |  | Cd Min: | 0.01549 | at alpha= | -2 | deg
Mach: | 0.1 |  |  | Cl=0 at alpha= | -3.234 | deg
|  |  |  | @ Cl=0.1, Cd= | 0.029054
|  |  |  | @ Cl=0.4, Cd= | 0.016668
|  |  |  | @ Cl=0.6, Cd= | 0.01775
alpha (deg) | Cl | Cd | Cm | Cl/Cd
-15.5 | -0.302 | 0.41101 | -0.02 | -0.734
-15 | -0.316 | 0.37328 | -0.02 | -0.846
-14.5 | -0.33 | 0.33231 | -0.02 | -0.993
-14 | -0.344 | 0.27058 | -0.02 | -1.27
-13.5 | -0.356 | 0.26689 | -0.02 | -1.335
-13 | -0.368 | 0.24627 | -0.02 | -1.496
-12.5 | -0.379 | 0.22477 | -0.02 | -1.686
-12 | -0.388 | 0.20324 | -0.02 | -1.908
-11.5 | -0.395 | 0.16507 | -0.02 | -2.39
-11 | -0.399 | 0.14996 | -0.02 | -2.659
-10.5 | -0.4 | 0.13687 | -0.02 | -2.922
-10 | -0.398 | 0.1236 | -0.02 | -3.219
-9.5 | -0.392 | 0.11291 | -0.02 | -3.471
-9 | -0.382 | 0.10224 | -0.02 | -3.737
-8.5 | -0.368 | 0.09199 | -0.02 | -4
-8 | -0.349 | 0.08507 | -0.019 | -4.107
-7.5 | -0.327 | 0.07537 | -0.02 | -4.335
-7 | -0.3 | 0.06858 | -0.02 | -4.372
-6.5 | -0.269 | 0.06285 | -0.02 | -4.281
-6 | -0.235 | 0.05751 | -0.021 | -4.081
-5.5 | -0.197 | 0.05318 | -0.021 | -3.707
-5 | -0.157 | 0.04935 | -0.021 | -3.18
-4.5 | -0.114 | 0.0462 | -0.022 | -2.477
-4 | -0.07 | 0.04359 | -0.023 | -1.609
-3.5 | -0.025 | 0.04142 | -0.023 | -0.592
-3 | 0.022 | 0.03972 | -0.026 | 0.557
-2.5 | 0.07 | 0.0379 | -0.032 | 1.843
-2 | 0.146 | 0.01549 | -0.064 | 9.417
-1.5 | 0.205 | 0.01569 | -0.065 | 13.065
-1 | 0.264 | 0.01573 | -0.065 | 16.785
-0.5 | 0.323 | 0.01586 | -0.065 | 20.363
0 | 0.373 | 0.01655 | -0.066 | 22.516
0.5 | 0.43 | 0.0168 | -0.066 | 25.566
1 | 0.487 | 0.01707 | -0.067 | 28.546
1.5 | 0.545 | 0.01739 | -0.067 | 31.335
2 | 0.603 | 0.01777 | -0.068 | 33.911
2.5 | 0.66 | 0.01822 | -0.068 | 36.231
3 | 0.717 | 0.01874 | -0.069 | 38.261
3.5 | 0.773 | 0.01867 | -0.069 | 41.422
4 | 0.83 | 0.01938 | -0.069 | 42.82
4.5 | 0.886 | 0.0202 | -0.07 | 43.889
5 | 0.942 | 0.0212 | -0.07 | 44.443
5.5 | 0.997 | 0.02238 | -0.071 | 44.552
6 | 1.048 | 0.02362 | -0.071 | 44.365
6.5 | 1.094 | 0.02498 | -0.071 | 43.798
7 | 1.137 | 0.02659 | -0.072 | 42.767
7.5 | 1.179 | 0.02805 | -0.072 | 42.018
8 | 1.213 | 0.0295 | -0.072 | 41.103
8.5 | 1.033 | 0.06101 | -0.026 | 16.925
9 | 1.055 | 0.06598 | -0.025 | 15.985
9.5 | 1.072 | 0.07133 | -0.025 | 15.026
10 | 1.084 | 0.07709 | -0.024 | 14.057
10.5 | 1.09 | 0.08491 | -0.024 | 12.836
11 | 1.091 | 0.09294 | -0.023 | 11.735
11.5 | 1.086 | 0.1023 | -0.023 | 10.612
12 | 1.075 | 0.11198 | -0.023 | 9.601
12.5 | 1.059 | 0.1215 | -0.023 | 8.72
13 | 1.039 | 0.13433 | -0.023 | 7.734

## 4. Re 50k Mach 0.10 (2)
BIGFOIL.COM POLAR EXPORT
s3024
S3024 9.84% |  |  |  | Cl Max: | 1.2769 | at alpha= | 10 | deg
XFOIL ncrit=9 |  |  |  | L/D Max: | 34.5612 | at alpha= | 8 | deg
Re: | 50000 |  |  | Cd Min: | 0.26445 | at alpha= | 20 | deg
Mach: | 0.1 |  |  | Cl=0 at alpha= | -0.16667 | deg
|  |  |  | @ Cl=0.1, Cd= | 0.028058
|  |  |  | @ Cl=0.4, Cd= | 0.037087
|  |  |  | @ Cl=0.6, Cd= | 0.041794
alpha (deg) | Cl | Cd | Cm | Cl/Cd
-20 | -0.6275 | 0.24331 | 0.0291 | -2.579
-19.5 | -0.6122 | 0.23964 | 0.0243 | -2.5547
-19 | -0.6053 | 0.24161 | 0.0183 | -2.5053
-18.5 | -0.5767 | 0.22611 | 0.0169 | -2.5505
-18 | -0.5575 | 0.21921 | 0.0137 | -2.5432
-17.5 | -0.5417 | 0.21411 | 0.0097 | -2.53
-17 | -0.5358 | 0.21413 | 0.0042 | -2.5022
-16.5 | -0.5101 | 0.20188 | 0.0023 | -2.5267
-16 | -0.4905 | 0.19469 | -0.0003 | -2.5194
-15.5 | -0.4788 | 0.19049 | -0.0043 | -2.5135
-15 | -0.4853 | 0.19239 | -0.0099 | -2.5225
-14.5 | -0.4444 | 0.17609 | -0.0096 | -2.5237
-14 | -0.4395 | 0.17308 | -0.0137 | -2.5393
-13.5 | -0.4184 | 0.16398 | -0.0154 | -2.5515
-13 | -0.4085 | 0.15894 | -0.0183 | -2.5702
-12.5 | -0.3969 | 0.15227 | -0.0209 | -2.6066
-12 | -0.3825 | 0.14586 | -0.0227 | -2.6224
-11.5 | -0.3735 | 0.13962 | -0.0251 | -2.6751
-11 | -0.3661 | 0.13444 | -0.0273 | -2.7231
-10.5 | -0.3482 | 0.12666 | -0.028 | -2.7491
-10 | -0.3576 | 0.12336 | -0.0313 | -2.8988
-9.5 | -0.3488 | 0.11745 | -0.0319 | -2.9698
-9 | -0.3342 | 0.11044 | -0.0315 | -3.0261
-8.5 | -0.332 | 0.10522 | -0.0308 | -3.1553
-8 | -0.3403 | 0.10111 | -0.0288 | -3.3656
-7.5 | -0.3546 | 0.09746 | -0.0247 | -3.6384
-7 | -0.3753 | 0.09429 | -0.0188 | -3.9803
-6.5 | -0.4036 | 0.0915 | -0.0126 | -4.4109
-6 | -0.4383 | 0.08902 | -0.0095 | -4.9236
-5.5 | -0.4308 | 0.08304 | -0.0027 | -5.1879
-5 | -0.444 | 0.0788 | 0.0017 | -5.6345
-4.5 | -0.445 | 0.07375 | 0.0078 | -6.0339
-3.5 | -0.3216 | 0.04378 | -0.0397 | -7.3458
-3 | -0.2703 | 0.03746 | -0.0409 | -7.2157
-2.5 | -0.221 | 0.03345 | -0.0406 | -6.6069
-2 | -0.1714 | 0.03034 | -0.0395 | -5.6493
-1.5 | -0.1236 | 0.02815 | -0.0381 | -4.3908
-1 | -0.0672 | 0.02298 | -0.036 | -2.9243
-0.5 | -0.0258 | 0.02401 | -0.0353 | -1.0746
0 | 0.0129 | 0.02521 | -0.0348 | 0.5117
0.5 | 0.0691 | 0.02709 | -0.0379 | 2.5508
1 | 0.1559 | 0.02981 | -0.0465 | 5.2298
1.5 | 0.2348 | 0.03227 | -0.0533 | 7.2761
2 | 0.3096 | 0.03454 | -0.0587 | 8.9635
2.5 | 0.3844 | 0.03663 | -0.0636 | 10.4941
3 | 0.4455 | 0.03842 | -0.0659 | 11.5955
3.5 | 0.5063 | 0.04008 | -0.0677 | 12.6322
4 | 0.5766 | 0.04137 | -0.07 | 13.9376
4.5 | 0.6384 | 0.04249 | -0.0706 | 15.0247
5 | 0.7012 | 0.04318 | -0.0706 | 16.239
5.5 | 0.7902 | 0.04201 | -0.0717 | 18.8098
6 | 0.8477 | 0.04174 | -0.0693 | 20.3091
6.5 | 0.9591 | 0.03698 | -0.0688 | 25.9356
7 | 1.0332 | 0.03478 | -0.066 | 29.7067
7.5 | 1.106 | 0.0331 | -0.0632 | 33.4139
8 | 1.1578 | 0.0335 | -0.0595 | 34.5612
8.5 | 1.1986 | 0.03506 | -0.0554 | 34.1871
9 | 1.2359 | 0.03731 | -0.0514 | 33.1252
9.5 | 1.2584 | 0.04048 | -0.0462 | 31.087
10 | 1.2769 | 0.04366 | -0.0407 | 29.2464
10.5 | 1.2741 | 0.04607 | -0.0336 | 27.6557
11 | 1.2667 | 0.05113 | -0.0268 | 24.7741
11.5 | 1.2692 | 0.05758 | -0.0221 | 22.0424
12 | 1.2752 | 0.06534 | -0.0188 | 19.5164
12.5 | 1.2361 | 0.0737 | -0.015 | 16.772
13 | 1.1905 | 0.08409 | -0.0148 | 14.1575
13.5 | 1.1415 | 0.09692 | -0.0184 | 11.7778
14 | 0.9185 | 0.1629 | -0.0663 | 5.6384
14.5 | 0.9216 | 0.17086 | -0.0684 | 5.3939
15.5 | 0.9042 | 0.19719 | -0.0846 | 4.5854
16 | 0.9156 | 0.20534 | -0.0877 | 4.4589
16.5 | 0.9276 | 0.21302 | -0.0909 | 4.3545
17 | 0.954 | 0.22407 | -0.0923 | 4.2576
17.5 | 0.9572 | 0.22862 | -0.0973 | 4.1869
18 | 0.9664 | 0.23527 | -0.1018 | 4.1076
18.5 | 0.9887 | 0.24509 | -0.1039 | 4.034
19 | 0.9975 | 0.24994 | -0.1089 | 3.991
19.5 | 1.0138 | 0.25827 | -0.1125 | 3.9253
20 | 1.0286 | 0.26445 | -0.1165 | 3.8896

## 5. Re 50k Mach 0.25 (1)
BIGFOIL.COM POLAR EXPORT
s3024
S3024 9.84% |  |  |  | Cl Max: | 1.229 | at alpha= | 8 | deg
JavaFoil+Calcfoil stall+Eppler ext transition |  |  |  | L/D Max: | 44.045 | at alpha= | 5 | deg
Re: | 50000 |  |  | Cd Min: | 0.01557 | at alpha= | -2 | deg
Mach: | 0.25 |  |  | Cl=0 at alpha= | -3.2396 | deg
|  |  |  | @ Cl=0.1, Cd= | 0.030185
|  |  |  | @ Cl=0.4, Cd= | 0.016852
|  |  |  | @ Cl=0.6, Cd= | 0.017958
alpha (deg) | Cl | Cd | Cm | Cl/Cd
-13.5 | -0.058 | 0.17044 | -0.023 | -0.342
-13 | -0.056 | 0.15599 | -0.023 | -0.356
-12.5 | -0.13 | 0.69374 | -0.022 | -0.187
-12 | -0.18 | 0.46809 | -0.021 | -0.384
-11.5 | -0.219 | 0.31112 | -0.021 | -0.705
-11 | -0.252 | 0.24887 | -0.021 | -1.014
-10.5 | -0.28 | 0.21199 | -0.021 | -1.321
-10 | -0.302 | 0.17885 | -0.021 | -1.687
-9.5 | -0.317 | 0.15171 | -0.021 | -2.091
-9 | -0.326 | 0.1293 | -0.021 | -2.52
-8.5 | -0.328 | 0.10908 | -0.021 | -3.003
-8 | -0.322 | 0.09788 | -0.021 | -3.29
-7.5 | -0.309 | 0.08383 | -0.021 | -3.691
-7 | -0.29 | 0.07597 | -0.021 | -3.82
-6.5 | -0.265 | 0.06748 | -0.021 | -3.923
-6 | -0.234 | 0.06069 | -0.021 | -3.854
-5.5 | -0.198 | 0.05546 | -0.021 | -3.576
-5 | -0.159 | 0.05096 | -0.022 | -3.119
-4.5 | -0.117 | 0.04738 | -0.022 | -2.459
-4 | -0.072 | 0.04441 | -0.023 | -1.614
-3.5 | -0.025 | 0.04191 | -0.024 | -0.599
-3 | 0.023 | 0.04016 | -0.025 | 0.565
-2.5 | 0.072 | 0.03837 | -0.032 | 1.865
-2 | 0.15 | 0.01557 | -0.066 | 9.623
-1.5 | 0.211 | 0.01585 | -0.066 | 13.289
-1 | 0.271 | 0.01589 | -0.067 | 17.074
-0.5 | 0.332 | 0.01603 | -0.067 | 20.699
0 | 0.382 | 0.01677 | -0.067 | 22.79
0.5 | 0.441 | 0.01704 | -0.068 | 25.874
1 | 0.5 | 0.01732 | -0.068 | 28.883
1.5 | 0.56 | 0.01768 | -0.069 | 31.657
2 | 0.619 | 0.01809 | -0.069 | 34.208
2.5 | 0.677 | 0.01857 | -0.07 | 36.471
3 | 0.736 | 0.01914 | -0.07 | 38.435
3.5 | 0.794 | 0.01912 | -0.071 | 41.514
4 | 0.852 | 0.0199 | -0.071 | 42.796
4.5 | 0.909 | 0.0208 | -0.072 | 43.719
5 | 0.966 | 0.02194 | -0.072 | 44.045
5.5 | 1.022 | 0.02324 | -0.073 | 43.965
6 | 1.073 | 0.02457 | -0.073 | 43.658
6.5 | 1.119 | 0.02616 | -0.073 | 42.769
7 | 1.16 | 0.02796 | -0.073 | 41.499
7.5 | 1.2 | 0.02955 | -0.074 | 40.599
8 | 1.229 | 0.03118 | -0.074 | 39.418
8.5 | 1.045 | 0.06278 | -0.026 | 16.645
9 | 1.06 | 0.06857 | -0.025 | 15.461
9.5 | 1.068 | 0.07456 | -0.025 | 14.323
10 | 1.067 | 0.0821 | -0.024 | 13.001
10.5 | 1.058 | 0.09302 | -0.024 | 11.372
11 | 1.039 | 0.1038 | -0.023 | 10.008
11.5 | 1.01 | 0.11454 | -0.023 | 8.82
12 | 0.972 | 0.12787 | -0.023 | 7.602
12.5 | 0.925 | 0.14787 | -0.023 | 6.254
13 | 0.869 | 0.17064 | -0.024 | 5.093

## 6. Re 50k Mach 0.25 (2)
BIGFOIL.COM POLAR EXPORT
s3024
S3024 9.84% |  |  |  | Cl Max: | 1.269 | at alpha= | 10 | deg
XFOIL ncrit=9 |  |  |  | L/D Max: | 32.584 | at alpha= | 8 | deg
Re: | 50000 |  |  | Cd Min: | 0.26937 | at alpha= | 20 | deg
Mach: | 0.25 |  |  | Cl=0 at alpha= | -0.075495 | deg
|  |  |  | @ Cl=0.1, Cd= | 0.028643
|  |  |  | @ Cl=0.4, Cd= | 0.037604
|  |  |  | @ Cl=0.6, Cd= | 0.042402
alpha (deg) | Cl | Cd | Cm | Cl/Cd
-20 | -0.6378 | 0.24779 | 0.0301 | -2.574
-19.5 | -0.6262 | 0.24793 | 0.0241 | -2.5257
-19 | -0.6049 | 0.23785 | 0.0207 | -2.5432
-18.5 | -0.582 | 0.2285 | 0.018 | -2.547
-18 | -0.5637 | 0.22246 | 0.0141 | -2.5339
-17.5 | -0.5512 | 0.21993 | 0.009 | -2.5063
-17 | -0.5389 | 0.21574 | 0.0044 | -2.4979
-16.5 | -0.5103 | 0.20332 | 0.003 | -2.5098
-16 | -0.4935 | 0.19754 | -0.0006 | -2.4982
-15.5 | -0.4891 | 0.19691 | -0.0059 | -2.4839
-15 | -0.4611 | 0.1847 | -0.0074 | -2.4965
-14.5 | -0.4442 | 0.17846 | -0.0102 | -2.4891
-14 | -0.4514 | 0.17972 | -0.0157 | -2.5117
-13.5 | -0.4134 | 0.16548 | -0.0158 | -2.4982
-13 | -0.4186 | 0.16468 | -0.0205 | -2.5419
-12.5 | -0.386 | 0.15281 | -0.0209 | -2.526
-12 | -0.3913 | 0.15097 | -0.0251 | -2.5919
-11.5 | -0.3614 | 0.14036 | -0.0253 | -2.5748
-11 | -0.3775 | 0.1398 | -0.03 | -2.7003
-10.5 | -0.3453 | 0.12917 | -0.0294 | -2.6732
-10 | -0.3312 | 0.12212 | -0.0303 | -2.7121
-9.5 | -0.3276 | 0.11669 | -0.0316 | -2.8074
-9 | -0.3337 | 0.11283 | -0.0328 | -2.9575
-8.5 | -0.3455 | 0.10977 | -0.0323 | -3.1475
-8 | -0.3198 | 0.10123 | -0.0289 | -3.1591
-7.5 | -0.3287 | 0.09726 | -0.0251 | -3.3796
-7 | -0.346 | 0.09401 | -0.0199 | -3.6805
-6.5 | -0.3706 | 0.09119 | -0.0135 | -4.064
-6 | -0.4011 | 0.08869 | -0.0069 | -4.5225
-5.5 | -0.4211 | 0.08473 | -0.0018 | -4.9699
-5 | -0.4343 | 0.08045 | 0.0035 | -5.3984
-3.5 | -0.3409 | 0.0472 | -0.0386 | -7.2225
-3 | -0.2911 | 0.04054 | -0.0404 | -7.1806
-2.5 | -0.2393 | 0.03569 | -0.041 | -6.705
-2 | -0.1858 | 0.03209 | -0.0404 | -5.79
-1.5 | -0.1369 | 0.02968 | -0.0393 | -4.6125
-1 | -0.0827 | 0.0272 | -0.0388 | -3.0404
-0.5 | -0.0343 | 0.02448 | -0.0362 | -1.4011
0 | 0.0061 | 0.02573 | -0.0356 | 0.23708
0.5 | 0.0872 | 0.02825 | -0.0429 | 3.0867
1 | 0.1708 | 0.03082 | -0.0504 | 5.5419
1.5 | 0.2476 | 0.0332 | -0.0563 | 7.4578
2 | 0.3217 | 0.03542 | -0.0612 | 9.0824
2.5 | 0.3966 | 0.0375 | -0.0657 | 10.576
3 | 0.456 | 0.03931 | -0.0674 | 11.6001
3.5 | 0.5182 | 0.04099 | -0.0689 | 12.6421
4 | 0.5934 | 0.04221 | -0.0713 | 14.0583
4.5 | 0.6437 | 0.04367 | -0.0704 | 14.7401
5.5 | 0.7731 | 0.04472 | -0.0692 | 17.2876
6 | 0.8748 | 0.04187 | -0.0688 | 20.8932
6.5 | 0.9483 | 0.04016 | -0.0658 | 23.613
7 | 1.0538 | 0.03606 | -0.0639 | 29.2235
7.5 | 1.1211 | 0.03527 | -0.0604 | 31.7862
8 | 1.174 | 0.03603 | -0.0563 | 32.584
8.5 | 1.2092 | 0.03832 | -0.0514 | 31.5553
9 | 1.2385 | 0.04135 | -0.0463 | 29.9516
9.5 | 1.2674 | 0.04446 | -0.0411 | 28.5065
10 | 1.269 | 0.04843 | -0.034 | 26.2028
10.5 | 1.2557 | 0.05174 | -0.0262 | 24.2694
11 | 1.2417 | 0.05753 | -0.0203 | 21.5835
11.5 | 1.2202 | 0.0651 | -0.0164 | 18.7435
12 | 1.1754 | 0.07526 | -0.0156 | 15.6179
12.5 | 1.1197 | 0.08893 | -0.0197 | 12.5908
13 | 1.0691 | 0.10531 | -0.0274 | 10.1519
14.5 | 0.9473 | 0.17005 | -0.0651 | 5.5707
15.5 | 0.9152 | 0.20149 | -0.0878 | 4.5422
16 | 0.9295 | 0.21008 | -0.0908 | 4.4245
16.5 | 0.9432 | 0.21805 | -0.0941 | 4.3256
17 | 0.9729 | 0.23029 | -0.0954 | 4.2247
17.5 | 0.9681 | 0.23264 | -0.1022 | 4.1614
18 | 0.9843 | 0.24076 | -0.1058 | 4.0883
18.5 | 1.0133 | 0.25313 | -0.107 | 4.0031
19 | 1.0136 | 0.25485 | -0.1141 | 3.9772
19.5 | 1.0407 | 0.26728 | -0.1157 | 3.8937
20 | 1.0455 | 0.26937 | -0.1225 | 3.8813

## 7. Re 50k Mach 0.50 (1)
BIGFOIL.COM POLAR EXPORT
s3024
S3024 9.84% |  |  |  | Cl Max: | 1.239 | at alpha= | 7 | deg
JavaFoil+Calcfoil stall+Eppler ext transition |  |  |  | L/D Max: | 41.509 | at alpha= | 5 | deg
Re: | 50000 |  |  | Cd Min: | 0.01606 | at alpha= | -2 | deg
Mach: | 0.5 |  |  | Cl=0 at alpha= | -3.2404 | deg
|  |  |  | @ Cl=0.1, Cd= | 0.034279
|  |  |  | @ Cl=0.4, Cd= | 0.017342
|  |  |  | @ Cl=0.6, Cd= | 0.018856
alpha (deg) | Cl | Cd | Cm | Cl/Cd
-20 | -0.893 | 0.39721 | -0.034 | -2.248
-19.5 | -0.867 | 0.39434 | -0.033 | -2.198
-19 | -0.841 | 0.39113 | -0.033 | -2.15
-18.5 | -0.815 | 0.39472 | -0.034 | -2.065
-18 | -0.789 | 0.3868 | -0.034 | -2.041
-17.5 | -0.763 | 0.3877 | -0.034 | -1.969
-17 | -0.737 | 0.37475 | -0.034 | -1.968
-16.5 | -0.711 | 0.35891 | -0.034 | -1.982
-16 | -0.685 | 0.34051 | -0.034 | -2.012
-15.5 | -0.659 | 0.3391 | -0.034 | -1.943
-15 | -0.63 | 0.2987 | -0.031 | -2.11
-14.5 | -0.604 | 0.29128 | -0.031 | -2.072
-14 | -0.577 | 0.28449 | -0.031 | -2.03
-13.5 | -0.551 | 0.28934 | -0.031 | -1.904
-13 | -0.525 | 0.28074 | -0.031 | -1.868
-12.5 | -0.498 | 0.27291 | -0.031 | -1.825
-12 | -0.471 | 0.27038 | -0.031 | -1.744
-11.5 | -0.445 | 0.27077 | -0.032 | -1.643
-11 | -0.417 | 0.22891 | -0.028 | -1.822
-10.5 | -0.39 | 0.23662 | -0.027 | -1.649
-10 | -0.364 | 0.21778 | -0.027 | -1.67
-9.5 | -0.337 | 0.21439 | -0.028 | -1.572
-9 | -0.31 | 0.22244 | -0.027 | -1.394
-8.5 | -0.283 | 0.19581 | -0.028 | -1.447
-8 | -0.257 | 0.19988 | -0.028 | -1.284
-7.5 | -0.229 | 0.15696 | -0.024 | -1.462
-7 | -0.203 | 0.15211 | -0.024 | -1.332
-6.5 | -0.176 | 0.14805 | -0.024 | -1.187
-6 | -0.149 | 0.138 | -0.024 | -1.079
-5.5 | -0.122 | 0.13586 | -0.024 | -0.898
-5 | -0.112 | 0.12235 | -0.023 | -0.912
-4.5 | -0.116 | 0.06299 | -0.022 | -1.845
-4 | -0.076 | 0.05042 | -0.024 | -1.507
-3.5 | -0.027 | 0.04534 | -0.025 | -0.603
-3 | 0.025 | 0.04218 | -0.026 | 0.593
-2.5 | 0.079 | 0.03999 | -0.031 | 1.982
-2 | 0.167 | 0.01606 | -0.073 | 10.395
-1.5 | 0.236 | 0.01626 | -0.074 | 14.496
-1 | 0.303 | 0.01667 | -0.074 | 18.193
-0.5 | 0.371 | 0.01681 | -0.074 | 22.047
0 | 0.425 | 0.0178 | -0.075 | 23.899
0.5 | 0.491 | 0.01812 | -0.075 | 27.121
1 | 0.557 | 0.01853 | -0.076 | 30.06
1.5 | 0.623 | 0.01903 | -0.077 | 32.727
2 | 0.688 | 0.01963 | -0.077 | 35.047
2.5 | 0.752 | 0.02032 | -0.078 | 37.023
3 | 0.817 | 0.02112 | -0.078 | 38.682
3.5 | 0.881 | 0.02206 | -0.079 | 39.936
4 | 0.945 | 0.02321 | -0.079 | 40.71
4.5 | 1.008 | 0.02471 | -0.08 | 40.803
5 | 1.068 | 0.02573 | -0.08 | 41.509
5.5 | 1.126 | 0.02762 | -0.08 | 40.76
6 | 1.176 | 0.02982 | -0.081 | 39.438
6.5 | 1.214 | 0.0326 | -0.081 | 37.229
7 | 1.239 | 0.03492 | -0.081 | 35.494
7.5 | 1.039 | 0.06098 | -0.027 | 17.032
8 | 0.989 | 0.07433 | -0.026 | 13.308
8.5 | 0.627 | 0.1458 | -0.026 | 4.304
9 | 0.654 | 0.15695 | -0.026 | 4.165
9.5 | 0.68 | 0.16076 | -0.026 | 4.229
10 | 0.706 | 0.17691 | -0.031 | 3.994
10.5 | 0.733 | 0.20768 | -0.033 | 3.528
11 | 0.759 | 0.22705 | -0.034 | 3.343
11.5 | 0.786 | 0.26446 | -0.039 | 2.974
12 | 0.812 | 0.26832 | -0.04 | 3.028

## 8. Re 50k Mach 0.50 (2)
BIGFOIL.COM POLAR EXPORT
s3024
S3024 9.84% |  |  |  | Cl Max: | 1.1515 | at alpha= | 20 | deg
XFOIL ncrit=9 |  |  |  | L/D Max: | 14.6141 | at alpha= | 6 | deg
Re: | 50000 |  |  | Cd Min: | 0.30183 | at alpha= | 20 | deg
Mach: | 0.5 |  |  | Cl=0 at alpha= | -0.23802 | deg
|  |  |  | @ Cl=0.1, Cd= | 0.031272
|  |  |  | @ Cl=0.4, Cd= | 0.040425
|  |  |  | @ Cl=0.6, Cd= | 0.047019
alpha (deg) | Cl | Cd | Cm | Cl/Cd
-20 | -0.6879 | 0.26785 | 0.0357 | -2.5682
-19.5 | -0.6642 | 0.25978 | 0.0311 | -2.5568
-19 | -0.643 | 0.25402 | 0.0256 | -2.5313
-18.5 | -0.6284 | 0.25389 | 0.0191 | -2.4751
-18 | -0.5982 | 0.23867 | 0.0161 | -2.5064
-17.5 | -0.5739 | 0.23015 | 0.0121 | -2.4936
-17 | -0.5539 | 0.22457 | 0.0071 | -2.4665
-16.5 | -0.5453 | 0.2256 | 0.0008 | -2.4171
-16 | -0.5088 | 0.2086 | -0.0009 | -2.4391
-15.5 | -0.488 | 0.20198 | -0.005 | -2.4161
-15 | -0.481 | 0.20124 | -0.0107 | -2.3902
-14.5 | -0.446 | 0.18731 | -0.0123 | -2.3811
-14 | -0.4408 | 0.1862 | -0.0174 | -2.3673
-13.5 | -0.4078 | 0.17351 | -0.019 | -2.3503
-13 | -0.401 | 0.1706 | -0.0233 | -2.3505
-12.5 | -0.3726 | 0.16003 | -0.025 | -2.3283
-12 | -0.3712 | 0.1577 | -0.0288 | -2.3538
-11.5 | -0.3407 | 0.14696 | -0.0298 | -2.3183
-11 | -0.3341 | 0.1419 | -0.0325 | -2.3545
-10.5 | -0.3252 | 0.13677 | -0.0341 | -2.3777
-10 | -0.3066 | 0.12903 | -0.0347 | -2.3762
-9.5 | -0.2974 | 0.12308 | -0.0349 | -2.4163
-9 | -0.2918 | 0.11769 | -0.0344 | -2.4794
-8.5 | -0.2911 | 0.11285 | -0.0327 | -2.5795
-8 | -0.2966 | 0.10863 | -0.0297 | -2.7304
-7.5 | -0.3087 | 0.10508 | -0.0255 | -2.9378
-7 | -0.3311 | 0.10255 | -0.0205 | -3.2287
-6.5 | -0.3445 | 0.09842 | -0.0152 | -3.5003
-6 | -0.3463 | 0.09343 | -0.0098 | -3.7065
-4.5 | -0.4085 | 0.08275 | 0.0111 | -4.9366
-3.5 | -0.4031 | 0.062 | -0.03 | -6.5016
-3 | -0.3701 | 0.0544 | -0.0324 | -6.8033
-2.5 | -0.3185 | 0.04682 | -0.0384 | -6.8026
-2 | -0.2626 | 0.04079 | -0.0413 | -6.4379
-1.5 | -0.2039 | 0.03641 | -0.0426 | -5.6001
-1 | -0.146 | 0.03364 | -0.0424 | -4.3401
-0.5 | -0.0514 | 0.03177 | -0.0474 | -1.6179
0 | 0.0467 | 0.02977 | -0.052 | 1.5687
0.5 | 0.1358 | 0.03228 | -0.0584 | 4.2069
1 | 0.2174 | 0.03469 | -0.0634 | 6.2669
1.5 | 0.2914 | 0.03696 | -0.067 | 7.8842
2 | 0.3554 | 0.03906 | -0.0688 | 9.0988
2.5 | 0.4253 | 0.0412 | -0.071 | 10.3228
3 | 0.4895 | 0.04325 | -0.072 | 11.3179
3.5 | 0.55 | 0.04525 | -0.0721 | 12.1547
4 | 0.6071 | 0.04727 | -0.0715 | 12.8432
4.5 | 0.6721 | 0.04895 | -0.071 | 13.7303
5 | 0.7137 | 0.05141 | -0.0686 | 13.8825
5.5 | 0.7708 | 0.0532 | -0.0664 | 14.4887
6 | 0.8143 | 0.05572 | -0.0636 | 14.6141
6.5 | 0.8446 | 0.05929 | -0.0605 | 14.2452
7 | 0.8933 | 0.06149 | -0.0568 | 14.5276
7.5 | 0.9008 | 0.06749 | -0.0546 | 13.3472
8 | 0.9041 | 0.0744 | -0.0533 | 12.1519
8.5 | 0.9088 | 0.08166 | -0.0525 | 11.1291
9 | 0.9173 | 0.08894 | -0.052 | 10.3137
9.5 | 0.901 | 0.09939 | -0.0545 | 9.0653
10 | 0.9184 | 0.10675 | -0.0543 | 8.6033
10.5 | 0.9067 | 0.11728 | -0.0576 | 7.7311
11 | 0.9101 | 0.12714 | -0.0603 | 7.1583
11.5 | 0.9104 | 0.13693 | -0.0634 | 6.6487
12 | 0.903 | 0.14844 | -0.0691 | 6.0833
12.5 | 0.9134 | 0.15797 | -0.0722 | 5.7821
13 | 0.9227 | 0.1694 | -0.0769 | 5.4469
15 | 0.9514 | 0.21038 | -0.0996 | 4.5223
15.5 | 0.9834 | 0.22281 | -0.1012 | 4.4136
16 | 0.9924 | 0.22918 | -0.1066 | 4.3302
16.5 | 1.007 | 0.23743 | -0.1118 | 4.2413
17 | 1.027 | 0.2467 | -0.1161 | 4.163
17.5 | 1.0596 | 0.26114 | -0.1183 | 4.0576
18 | 1.066 | 0.26437 | -0.1257 | 4.0322
18.5 | 1.0899 | 0.27513 | -0.1297 | 3.9614
19 | 1.112 | 0.28442 | -0.134 | 3.9097
19.5 | 1.1279 | 0.29164 | -0.1404 | 3.8674
20 | 1.1515 | 0.30183 | -0.1447 | 3.8151

## 9. Re 100k Mach 0.00 (1)
BIGFOIL.COM POLAR EXPORT
s3024
S3024 9.84% |  |  |  | Cl Max: | 1.245 | at alpha= | 8.5 | deg
JavaFoil+Calcfoil stall+Eppler ext transition |  |  |  | L/D Max: | 59.03 | at alpha= | 4.5 | deg
Re: | 100000 |  |  | Cd Min: | 0.0106 | at alpha= | -1.5 | deg
Mach: | 0 |  |  | Cl=0 at alpha= | -3.2391 | deg
|  |  |  | @ Cl=0.1, Cd= | 0.012489
|  |  |  | @ Cl=0.4, Cd= | 0.011919
|  |  |  | @ Cl=0.6, Cd= | 0.012833
alpha (deg) | Cl | Cd | Cm | Cl/Cd
-16 | -0.329 | 0.27802 | -0.02 | -1.183
-15.5 | -0.341 | 0.28341 | -0.02 | -1.204
-15 | -0.353 | 0.26122 | -0.02 | -1.352
-14.5 | -0.365 | 0.21949 | -0.02 | -1.663
-14 | -0.376 | 0.2004 | -0.02 | -1.877
-13.5 | -0.386 | 0.19631 | -0.02 | -1.968
-13 | -0.396 | 0.18268 | -0.02 | -2.166
-12.5 | -0.403 | 0.16563 | -0.02 | -2.436
-12 | -0.409 | 0.15042 | -0.02 | -2.722
-11.5 | -0.413 | 0.12984 | -0.02 | -3.184
-11 | -0.415 | 0.12585 | -0.02 | -3.295
-10.5 | -0.413 | 0.11099 | -0.02 | -3.724
-10 | -0.409 | 0.1009 | -0.02 | -4.05
-9.5 | -0.4 | 0.09119 | -0.02 | -4.391
-9 | -0.388 | 0.08366 | -0.02 | -4.643
-8.5 | -0.372 | 0.07602 | -0.02 | -4.9
-8 | -0.353 | 0.07273 | -0.02 | -4.847
-7.5 | -0.329 | 0.06447 | -0.02 | -5.097
-7 | -0.301 | 0.05925 | -0.02 | -5.077
-6.5 | -0.269 | 0.05479 | -0.021 | -4.916
-6 | -0.235 | 0.05086 | -0.021 | -4.612
-5.5 | -0.197 | 0.04756 | -0.021 | -4.138
-5 | -0.156 | 0.04446 | -0.022 | -3.52
-4.5 | -0.114 | 0.04187 | -0.022 | -2.724
-4 | -0.07 | 0.03963 | -0.023 | -1.763
-3.5 | -0.024 | 0.0378 | -0.024 | -0.646
-3 | 0.022 | 0.03604 | -0.029 | 0.612
-2.5 | 0.086 | 0.01233 | -0.065 | 6.985
-2 | 0.145 | 0.013 | -0.065 | 11.17
-1.5 | 0.204 | 0.0106 | -0.065 | 19.256
-1 | 0.263 | 0.01147 | -0.066 | 22.94
-0.5 | 0.322 | 0.01157 | -0.066 | 27.797
0 | 0.376 | 0.01184 | -0.066 | 31.759
0.5 | 0.434 | 0.01203 | -0.067 | 36.058
1 | 0.492 | 0.01226 | -0.067 | 40.12
1.5 | 0.55 | 0.01254 | -0.068 | 43.861
2 | 0.608 | 0.01288 | -0.068 | 47.194
2.5 | 0.665 | 0.01275 | -0.069 | 52.196
3 | 0.723 | 0.01322 | -0.069 | 54.64
3.5 | 0.779 | 0.01374 | -0.07 | 56.69
4 | 0.836 | 0.01434 | -0.07 | 58.284
4.5 | 0.892 | 0.01511 | -0.07 | 59.03
5 | 0.947 | 0.01605 | -0.071 | 59
5.5 | 1.001 | 0.01723 | -0.071 | 58.107
6 | 1.052 | 0.0183 | -0.071 | 57.48
6.5 | 1.099 | 0.0195 | -0.072 | 56.351
7 | 1.142 | 0.02093 | -0.072 | 54.565
7.5 | 1.18 | 0.02367 | -0.072 | 49.849
8 | 1.215 | 0.02488 | -0.073 | 48.839
8.5 | 1.245 | 0.02631 | -0.073 | 47.315
9 | 1.053 | 0.06071 | -0.026 | 17.343
9.5 | 1.071 | 0.06519 | -0.025 | 16.433
10 | 1.085 | 0.07032 | -0.025 | 15.428
10.5 | 1.093 | 0.0768 | -0.024 | 14.232
11 | 1.096 | 0.08278 | -0.024 | 13.242
11.5 | 1.094 | 0.08931 | -0.024 | 12.25
12 | 1.087 | 0.09727 | -0.024 | 11.172
12.5 | 1.075 | 0.10483 | -0.024 | 10.252
13 | 1.058 | 0.11312 | -0.023 | 9.355
13.5 | 1.038 | 0.12263 | -0.023 | 8.462

## 10. Re 100k Mach 0.00 (2)
BIGFOIL.COM POLAR EXPORT
s3024
S3024 9.84% |  |  |  | Cl Max: | 1.2969 | at alpha= | 13 | deg
XFOIL ncrit=9 |  |  |  | L/D Max: | 57.8132 | at alpha= | 6.5 | deg
Re: | 100000 |  |  | Cd Min: | 0.24056 | at alpha= | -20 | deg
Mach: | 0 |  |  | Cl=0 at alpha= | -2.0413 | deg
|  |  |  | @ Cl=0.1, Cd= | 0.019205
|  |  |  | @ Cl=0.4, Cd= | 0.020838
|  |  |  | @ Cl=0.6, Cd= | 0.020326
alpha (deg) | Cl | Cd | Cm | Cl/Cd
-20 | -0.6252 | 0.24056 | 0.0303 | -2.5989
-19.5 | -0.6079 | 0.23504 | 0.0258 | -2.5864
-19 | -0.5939 | 0.23204 | 0.0204 | -2.5595
-18.5 | -0.5861 | 0.23147 | 0.0147 | -2.5321
-18 | -0.5579 | 0.21669 | 0.0135 | -2.5746
-17.5 | -0.5387 | 0.20958 | 0.0108 | -2.5704
-17 | -0.5211 | 0.20328 | 0.0074 | -2.5635
-16.5 | -0.5046 | 0.19719 | 0.0037 | -2.559
-16 | -0.4949 | 0.19415 | -0.0018 | -2.5491
-15.5 | -0.4954 | 0.19359 | -0.0075 | -2.559
-15 | -0.4589 | 0.17794 | -0.0069 | -2.579
-14.5 | -0.4419 | 0.17136 | -0.0095 | -2.5788
-14 | -0.4277 | 0.16506 | -0.0127 | -2.5912
-13.5 | -0.4209 | 0.16079 | -0.0174 | -2.6177
-13 | -0.4278 | 0.15884 | -0.0237 | -2.6933
-12.5 | -0.3925 | 0.14564 | -0.0223 | -2.695
-12 | -0.3762 | 0.13888 | -0.024 | -2.7088
-11.5 | -0.3666 | 0.13297 | -0.027 | -2.757
-11 | -0.3765 | 0.12997 | -0.0338 | -2.8968
-10.5 | -0.3547 | 0.12023 | -0.0335 | -2.9502
-10 | -0.3368 | 0.11356 | -0.0338 | -2.9658
-9.5 | -0.3491 | 0.10984 | -0.0398 | -3.1783
-9 | -0.3314 | 0.10174 | -0.0382 | -3.2573
-8.5 | -0.3292 | 0.09683 | -0.0377 | -3.3998
-8 | -0.3674 | 0.09501 | -0.0354 | -3.867
-7.5 | -0.4205 | 0.09403 | -0.0308 | -4.472
-7 | -0.4596 | 0.09033 | -0.0347 | -5.088
-6.5 | -0.4398 | 0.08395 | -0.0215 | -5.2388
-5.5 | -0.4549 | 0.0722 | -0.0242 | -6.3006
-5 | -0.4233 | 0.06433 | -0.0315 | -6.5801
-4.5 | -0.3629 | 0.05602 | -0.043 | -6.478
-4 | -0.304 | 0.04951 | -0.0491 | -6.1402
-3.5 | -0.2093 | 0.03159 | -0.058 | -6.6255
-3 | -0.1383 | 0.02747 | -0.0605 | -5.0346
-2.5 | -0.0655 | 0.025 | -0.0628 | -2.62
-2 | 0.0059 | 0.02263 | -0.0656 | 0.26072
-1.5 | 0.0939 | 0.01916 | -0.0709 | 4.9008
-1 | 0.1658 | 0.01969 | -0.0744 | 8.4205
-0.5 | 0.2384 | 0.02014 | -0.0778 | 11.8371
0 | 0.3133 | 0.02045 | -0.0814 | 15.3203
0.5 | 0.3761 | 0.02076 | -0.0827 | 18.1166
1 | 0.4374 | 0.02096 | -0.0833 | 20.8683
1.5 | 0.5042 | 0.02083 | -0.0843 | 24.2055
2 | 0.5714 | 0.02042 | -0.0849 | 27.9824
2.5 | 0.6262 | 0.02024 | -0.0835 | 30.9387
3 | 0.6858 | 0.0197 | -0.0824 | 34.8122
3.5 | 0.7434 | 0.01913 | -0.0809 | 38.8604
4 | 0.8017 | 0.01842 | -0.0793 | 43.5233
4.5 | 0.8564 | 0.01791 | -0.0773 | 47.8169
5 | 0.9074 | 0.01764 | -0.075 | 51.4399
5.5 | 0.9596 | 0.01744 | -0.0728 | 55.0229
6 | 1.0066 | 0.01767 | -0.0702 | 56.9666
6.5 | 1.0522 | 0.0182 | -0.0675 | 57.8132
7 | 1.0924 | 0.0191 | -0.0644 | 57.1937
7.5 | 1.1296 | 0.02028 | -0.061 | 55.7002
8 | 1.1637 | 0.02174 | -0.0575 | 53.5281
8.5 | 1.1944 | 0.02345 | -0.0537 | 50.9339
9 | 1.2171 | 0.02524 | -0.049 | 48.2211
9.5 | 1.2289 | 0.02701 | -0.0433 | 45.498
10 | 1.2345 | 0.02923 | -0.0372 | 42.234
10.5 | 1.2307 | 0.03281 | -0.0313 | 37.5099
11 | 1.2197 | 0.0381 | -0.0258 | 32.0131
11.5 | 1.2296 | 0.04287 | -0.022 | 28.6821
12 | 1.2593 | 0.04776 | -0.0195 | 26.3673
12.5 | 1.2782 | 0.05277 | -0.017 | 24.2221
13 | 1.2969 | 0.05878 | -0.0153 | 22.0636
13.5 | 1.2966 | 0.06747 | -0.0135 | 19.2174
14 | 1.2719 | 0.07614 | -0.0125 | 16.7048
14.5 | 1.2367 | 0.08567 | -0.0139 | 14.4356
15 | 1.1866 | 0.09817 | -0.0194 | 12.0872
15.5 | 1.0785 | 0.1268 | -0.0394 | 8.5055
16 | 1.0114 | 0.15644 | -0.0577 | 6.4651
16.5 | 0.9649 | 0.1922 | -0.0758 | 5.0203
17 | 0.9498 | 0.2116 | -0.0884 | 4.4887
17.5 | 0.9892 | 0.22185 | -0.0858 | 4.4589
18 | 0.9713 | 0.22777 | -0.0974 | 4.2644

## 11. Re 100k Mach 0.10 (1)
BIGFOIL.COM POLAR EXPORT
s3024
S3024 9.84% |  |  |  | Cl Max: | 1.247 | at alpha= | 8.5 | deg
JavaFoil+Calcfoil stall+Eppler ext transition |  |  |  | L/D Max: | 58.927 | at alpha= | 4.5 | deg
Re: | 100000 |  |  | Cd Min: | 0.01062 | at alpha= | -1.5 | deg
Mach: | 0.1 |  |  | Cl=0 at alpha= | -3.234 | deg
|  |  |  | @ Cl=0.1, Cd= | 0.01247
|  |  |  | @ Cl=0.4, Cd= | 0.011942
|  |  |  | @ Cl=0.6, Cd= | 0.012856
alpha (deg) | Cl | Cd | Cm | Cl/Cd
-15.5 | -0.302 | 0.31842 | -0.02 | -0.948
-15 | -0.316 | 0.28964 | -0.02 | -1.091
-14.5 | -0.33 | 0.26587 | -0.02 | -1.241
-14 | -0.344 | 0.22319 | -0.021 | -1.539
-13.5 | -0.356 | 0.21915 | -0.02 | -1.626
-13 | -0.368 | 0.19916 | -0.02 | -1.85
-12.5 | -0.379 | 0.17873 | -0.02 | -2.12
-12 | -0.388 | 0.16245 | -0.02 | -2.387
-11.5 | -0.395 | 0.13597 | -0.02 | -2.902
-11 | -0.399 | 0.12546 | -0.02 | -3.179
-10.5 | -0.4 | 0.11286 | -0.02 | -3.544
-10 | -0.398 | 0.1023 | -0.02 | -3.889
-9.5 | -0.392 | 0.09469 | -0.02 | -4.139
-9 | -0.382 | 0.08698 | -0.02 | -4.392
-8.5 | -0.368 | 0.07868 | -0.02 | -4.676
-8 | -0.349 | 0.0734 | -0.02 | -4.76
-7.5 | -0.327 | 0.0653 | -0.02 | -5.004
-7 | -0.3 | 0.05993 | -0.02 | -5.003
-6.5 | -0.269 | 0.05528 | -0.021 | -4.867
-6 | -0.235 | 0.05125 | -0.021 | -4.579
-5.5 | -0.197 | 0.04784 | -0.021 | -4.121
-5 | -0.157 | 0.04469 | -0.022 | -3.512
-4.5 | -0.114 | 0.04195 | -0.022 | -2.728
-4 | -0.07 | 0.03974 | -0.023 | -1.766
-3.5 | -0.025 | 0.03785 | -0.024 | -0.648
-3 | 0.022 | 0.03612 | -0.029 | 0.614
-2.5 | 0.087 | 0.01232 | -0.065 | 7.021
-2 | 0.146 | 0.013 | -0.065 | 11.222
-1.5 | 0.205 | 0.01062 | -0.066 | 19.317
-1 | 0.264 | 0.01149 | -0.066 | 23.008
-0.5 | 0.323 | 0.01159 | -0.066 | 27.885
0 | 0.378 | 0.01187 | -0.067 | 31.838
0.5 | 0.436 | 0.01206 | -0.067 | 36.137
1 | 0.494 | 0.0123 | -0.068 | 40.197
1.5 | 0.553 | 0.01258 | -0.068 | 43.933
2 | 0.611 | 0.01292 | -0.069 | 47.262
2.5 | 0.669 | 0.0128 | -0.069 | 52.257
3 | 0.726 | 0.01328 | -0.069 | 54.678
3.5 | 0.783 | 0.01378 | -0.07 | 56.8
4 | 0.84 | 0.01441 | -0.07 | 58.273
4.5 | 0.896 | 0.0152 | -0.071 | 58.927
5 | 0.951 | 0.01616 | -0.071 | 58.856
5.5 | 1.005 | 0.01735 | -0.071 | 57.968
6 | 1.056 | 0.01844 | -0.072 | 57.284
6.5 | 1.103 | 0.01969 | -0.072 | 56.035
7 | 1.146 | 0.02115 | -0.072 | 54.206
7.5 | 1.184 | 0.02387 | -0.073 | 49.597
8 | 1.218 | 0.02512 | -0.073 | 48.502
8.5 | 1.247 | 0.0266 | -0.073 | 46.895
9 | 1.055 | 0.06089 | -0.026 | 17.322
9.5 | 1.072 | 0.06573 | -0.025 | 16.309
10 | 1.084 | 0.07054 | -0.025 | 15.364
10.5 | 1.09 | 0.07703 | -0.024 | 14.15
11 | 1.091 | 0.08406 | -0.024 | 12.974
11.5 | 1.086 | 0.09086 | -0.024 | 11.948
12 | 1.075 | 0.0988 | -0.024 | 10.882
12.5 | 1.059 | 0.10749 | -0.024 | 9.856
13 | 1.039 | 0.11525 | -0.023 | 9.015
13.5 | 1.014 | 0.12663 | -0.023 | 8.009

## 12. Re 100k Mach 0.10 (2)
BIGFOIL.COM POLAR EXPORT
s3024
S3024 9.84% |  |  |  | Cl Max: | 1.2834 | at alpha= | 13 | deg
XFOIL ncrit=9 |  |  |  | L/D Max: | 57.4429 | at alpha= | 6.5 | deg
Re: | 100000 |  |  | Cd Min: | 0.24123 | at alpha= | -20 | deg
Mach: | 0.1 |  |  | Cl=0 at alpha= | -2.0202 | deg
|  |  |  | @ Cl=0.1, Cd= | 0.019252
|  |  |  | @ Cl=0.4, Cd= | 0.020937
|  |  |  | @ Cl=0.6, Cd= | 0.020352
alpha (deg) | Cl | Cd | Cm | Cl/Cd
-20 | -0.6269 | 0.24123 | 0.0305 | -2.5988
-19.5 | -0.6095 | 0.23586 | 0.0259 | -2.5842
-19 | -0.5961 | 0.23324 | 0.0204 | -2.5557
-18.5 | -0.5884 | 0.23274 | 0.0146 | -2.5281
-18 | -0.5584 | 0.21694 | 0.0139 | -2.574
-17.5 | -0.5394 | 0.21004 | 0.0109 | -2.5681
-17 | -0.5218 | 0.20374 | 0.0074 | -2.5611
-16.5 | -0.5052 | 0.19769 | 0.0036 | -2.5555
-16 | -0.4965 | 0.19521 | -0.0021 | -2.5434
-15.5 | -0.4972 | 0.19467 | -0.0078 | -2.5541
-15 | -0.4583 | 0.17823 | -0.0069 | -2.5714
-14.5 | -0.4415 | 0.17171 | -0.0096 | -2.5712
-14 | -0.4273 | 0.16547 | -0.0129 | -2.5823
-13.5 | -0.4221 | 0.1617 | -0.0178 | -2.6104
-13 | -0.4285 | 0.15963 | -0.0241 | -2.6843
-12.5 | -0.3902 | 0.14583 | -0.0222 | -2.6757
-12 | -0.3748 | 0.13919 | -0.0241 | -2.6927
-11.5 | -0.3661 | 0.13346 | -0.0274 | -2.7431
-11 | -0.3773 | 0.13074 | -0.0344 | -2.8859
-10.5 | -0.3502 | 0.1203 | -0.0331 | -2.9111
-10 | -0.3349 | 0.1139 | -0.0339 | -2.9403
-9.5 | -0.3504 | 0.11061 | -0.0406 | -3.1679
-9 | -0.3271 | 0.10202 | -0.0379 | -3.2062
-8.5 | -0.3282 | 0.09728 | -0.0379 | -3.3738
-8 | -0.3707 | 0.09592 | -0.0356 | -3.8647
-7.5 | -0.4234 | 0.09489 | -0.0315 | -4.462
-7 | -0.4296 | 0.08876 | -0.0258 | -4.84
-6.5 | -0.4367 | 0.08455 | -0.021 | -5.165
-6 | -0.4642 | 0.07897 | -0.0324 | -5.8782
-5.5 | -0.4548 | 0.07304 | -0.0233 | -6.2267
-5 | -0.4223 | 0.06502 | -0.0311 | -6.4949
-4.5 | -0.3632 | 0.05656 | -0.0429 | -6.4215
-4 | -0.3053 | 0.04998 | -0.0491 | -6.1084
-3.5 | -0.2089 | 0.03195 | -0.0588 | -6.5383
-3 | -0.1385 | 0.02772 | -0.0611 | -4.9964
-2.5 | -0.0664 | 0.02515 | -0.0633 | -2.6402
-2 | 0.0028 | 0.02295 | -0.0655 | 0.122
-1.5 | 0.0969 | 0.01923 | -0.0718 | 5.039
-1 | 0.1698 | 0.01975 | -0.0754 | 8.5975
0 | 0.3195 | 0.02047 | -0.0826 | 15.6082
0.5 | 0.3718 | 0.0209 | -0.082 | 17.7895
1 | 0.4399 | 0.02099 | -0.0836 | 20.9576
1.5 | 0.5087 | 0.02081 | -0.0849 | 24.445
2 | 0.5764 | 0.02038 | -0.0854 | 28.2826
2.5 | 0.6276 | 0.02032 | -0.0835 | 30.8858
3 | 0.6907 | 0.01964 | -0.0827 | 35.168
3.5 | 0.7447 | 0.01926 | -0.0808 | 38.6656
4 | 0.8042 | 0.01853 | -0.0792 | 43.3999
4.5 | 0.8588 | 0.01804 | -0.0772 | 47.6053
5 | 0.9117 | 0.01769 | -0.0749 | 51.5376
5.5 | 0.9628 | 0.01757 | -0.0726 | 54.798
6 | 1.0117 | 0.01776 | -0.07 | 56.9651
6.5 | 1.0558 | 0.01838 | -0.0671 | 57.4429
7 | 1.0968 | 0.0193 | -0.064 | 56.829
7.5 | 1.1344 | 0.02052 | -0.0606 | 55.2827
8 | 1.1679 | 0.02202 | -0.0569 | 53.0381
8.5 | 1.1978 | 0.02378 | -0.0529 | 50.3701
9 | 1.2194 | 0.02559 | -0.0481 | 47.6514
9.5 | 1.2286 | 0.02744 | -0.0419 | 44.7741
10 | 1.2328 | 0.02982 | -0.0358 | 41.3414
10.5 | 1.2275 | 0.03364 | -0.0299 | 36.4893
11 | 1.218 | 0.039 | -0.0247 | 31.2308
11.5 | 1.2292 | 0.04382 | -0.0211 | 28.0511
12 | 1.2585 | 0.04889 | -0.0185 | 25.7415
12.5 | 1.2741 | 0.05426 | -0.016 | 23.4814
13 | 1.2834 | 0.06033 | -0.0141 | 21.273
13.5 | 1.2796 | 0.06855 | -0.0126 | 18.6667
14 | 1.2535 | 0.07767 | -0.0125 | 16.1388
14.5 | 1.2138 | 0.08843 | -0.0153 | 13.7261
15 | 1.1541 | 0.10409 | -0.0236 | 11.0875
15.5 | 1.0453 | 0.13698 | -0.0467 | 7.631
16 | 1.0093 | 0.15858 | -0.0588 | 6.3646
16.5 | 0.9669 | 0.19324 | -0.0764 | 5.0036
17 | 0.9514 | 0.21256 | -0.0894 | 4.4759
17.5 | 0.9917 | 0.22298 | -0.0865 | 4.4475
18 | 0.9739 | 0.22872 | -0.0982 | 4.258

## 13. Re 100k Mach 0.25 (1)
BIGFOIL.COM POLAR EXPORT
s3024
S3024 9.84% |  |  |  | Cl Max: | 1.235 | at alpha= | 8 | deg
JavaFoil+Calcfoil stall+Eppler ext transition |  |  |  | L/D Max: | 58.44 | at alpha= | 4.5 | deg
Re: | 100000 |  |  | Cd Min: | 0.01072 | at alpha= | -1.5 | deg
Mach: | 0.25 |  |  | Cl=0 at alpha= | -3.2396 | deg
|  |  |  | @ Cl=0.1, Cd= | 0.012423
|  |  |  | @ Cl=0.4, Cd= | 0.012071
|  |  |  | @ Cl=0.6, Cd= | 0.013009
alpha (deg) | Cl | Cd | Cm | Cl/Cd
-13.5 | -0.058 | 0.14777 | -0.023 | -0.395
-13 | -0.056 | 0.13488 | -0.023 | -0.412
-12.5 | -0.13 | 0.51156 | -0.023 | -0.254
-12 | -0.18 | 0.35271 | -0.022 | -0.51
-11.5 | -0.219 | 0.24305 | -0.022 | -0.902
-11 | -0.252 | 0.20147 | -0.022 | -1.253
-10.5 | -0.28 | 0.16635 | -0.021 | -1.683
-10 | -0.302 | 0.14297 | -0.021 | -2.111
-9.5 | -0.317 | 0.1234 | -0.021 | -2.571
-9 | -0.326 | 0.10501 | -0.021 | -3.103
-8.5 | -0.328 | 0.09292 | -0.021 | -3.525
-8 | -0.322 | 0.08242 | -0.021 | -3.907
-7.5 | -0.309 | 0.07179 | -0.021 | -4.31
-7 | -0.29 | 0.06492 | -0.021 | -4.469
-6.5 | -0.265 | 0.05869 | -0.021 | -4.511
-6 | -0.234 | 0.05369 | -0.021 | -4.356
-5.5 | -0.198 | 0.04938 | -0.022 | -4.018
-5 | -0.159 | 0.04581 | -0.022 | -3.47
-4.5 | -0.117 | 0.04276 | -0.023 | -2.725
-4 | -0.072 | 0.0403 | -0.023 | -1.779
-3.5 | -0.025 | 0.03823 | -0.024 | -0.657
-3 | 0.023 | 0.0365 | -0.028 | 0.622
-2.5 | 0.089 | 0.01243 | -0.067 | 7.143
-2 | 0.15 | 0.01239 | -0.067 | 12.1
-1.5 | 0.211 | 0.01072 | -0.067 | 19.67
-1 | 0.272 | 0.01162 | -0.068 | 23.378
-0.5 | 0.332 | 0.01172 | -0.068 | 28.335
0 | 0.388 | 0.01203 | -0.068 | 32.228
0.5 | 0.447 | 0.01223 | -0.069 | 36.557
1 | 0.507 | 0.01249 | -0.069 | 40.618
1.5 | 0.567 | 0.0128 | -0.07 | 44.315
2 | 0.627 | 0.01318 | -0.07 | 47.582
2.5 | 0.686 | 0.0136 | -0.071 | 50.437
3 | 0.745 | 0.01358 | -0.071 | 54.855
3.5 | 0.803 | 0.01417 | -0.072 | 56.661
4 | 0.861 | 0.01487 | -0.072 | 57.931
4.5 | 0.919 | 0.01572 | -0.073 | 58.44
5 | 0.975 | 0.01685 | -0.073 | 57.889
5.5 | 1.03 | 0.01806 | -0.073 | 57.046
6 | 1.082 | 0.01926 | -0.074 | 56.154
6.5 | 1.128 | 0.02073 | -0.074 | 54.411
7 | 1.17 | 0.02233 | -0.074 | 52.402
7.5 | 1.205 | 0.02513 | -0.074 | 47.956
8 | 1.235 | 0.02658 | -0.075 | 46.484
8.5 | 1.045 | 0.0581 | -0.026 | 17.988
9 | 1.06 | 0.06264 | -0.026 | 16.928
9.5 | 1.068 | 0.06796 | -0.025 | 15.715
10 | 1.068 | 0.07453 | -0.025 | 14.324
10.5 | 1.058 | 0.08273 | -0.024 | 12.788
11 | 1.039 | 0.0904 | -0.024 | 11.492
11.5 | 1.01 | 0.10121 | -0.023 | 9.983
12 | 0.972 | 0.11231 | -0.023 | 8.656
12.5 | 0.925 | 0.12456 | -0.024 | 7.425
13 | 0.869 | 0.13955 | -0.024 | 6.228

## 14. Re 100k Mach 0.25 (2)
BIGFOIL.COM POLAR EXPORT
s3024
S3024 9.84% |  |  |  | Cl Max: | 1.2439 | at alpha= | 12 | deg
XFOIL ncrit=9 |  |  |  | L/D Max: | 56.2419 | at alpha= | 6 | deg
Re: | 100000 |  |  | Cd Min: | 0.24522 | at alpha= | -20 | deg
Mach: | 0.25 |  |  | Cl=0 at alpha= | -2.0431 | deg
|  |  |  | @ Cl=0.1, Cd= | 0.020491
|  |  |  | @ Cl=0.4, Cd= | 0.021078
|  |  |  | @ Cl=0.6, Cd= | 0.020731
alpha (deg) | Cl | Cd | Cm | Cl/Cd
-20 | -0.6367 | 0.24522 | 0.0316 | -2.5964
-19.5 | -0.6205 | 0.24158 | 0.0261 | -2.5685
-19 | -0.609 | 0.24038 | 0.0202 | -2.5335
-18.5 | -0.585 | 0.22821 | 0.0176 | -2.5634
-18 | -0.5628 | 0.21928 | 0.0151 | -2.5666
-17.5 | -0.5439 | 0.21275 | 0.0115 | -2.5565
-17 | -0.5256 | 0.2064 | 0.0077 | -2.5465
-16.5 | -0.5098 | 0.2013 | 0.003 | -2.5325
-16 | -0.5065 | 0.20131 | -0.0034 | -2.516
-15.5 | -0.4769 | 0.18763 | -0.0045 | -2.5417
-15 | -0.4567 | 0.18012 | -0.0067 | -2.5355
-14.5 | -0.44 | 0.17371 | -0.01 | -2.533
-14 | -0.4283 | 0.16855 | -0.0144 | -2.5411
-13.5 | -0.4302 | 0.16692 | -0.0201 | -2.5773
-13 | -0.4016 | 0.15467 | -0.0208 | -2.5965
-12.5 | -0.3819 | 0.14729 | -0.0223 | -2.5928
-12 | -0.3689 | 0.14101 | -0.0251 | -2.6161
-11.5 | -0.3707 | 0.13755 | -0.0305 | -2.695
-11 | -0.3671 | 0.13102 | -0.0345 | -2.8019
-10.5 | -0.3353 | 0.12159 | -0.0327 | -2.7576
-10 | -0.3298 | 0.11619 | -0.0358 | -2.8385
-9.5 | -0.3301 | 0.11009 | -0.0389 | -2.9985
-9 | -0.3136 | 0.10379 | -0.038 | -3.0215
-8.5 | -0.3368 | 0.1012 | -0.0401 | -3.3281
-8 | -0.387 | 0.10089 | -0.0364 | -3.8359
-7.5 | -0.3589 | 0.09231 | -0.03 | -3.888
-7 | -0.3902 | 0.09006 | -0.0241 | -4.3327
-6.5 | -0.4344 | 0.08774 | -0.0225 | -4.951
-6 | -0.4532 | 0.08194 | -0.0236 | -5.5309
-5.5 | -0.4515 | 0.077 | -0.0193 | -5.8636
-5 | -0.4162 | 0.06846 | -0.0293 | -6.0795
-4.5 | -0.362 | 0.05937 | -0.0425 | -6.0974
-3.5 | -0.2104 | 0.03407 | -0.0621 | -6.1755
-3 | -0.1334 | 0.02902 | -0.0656 | -4.5968
-2.5 | -0.0625 | 0.02604 | -0.0672 | -2.4002
-2 | 0.0059 | 0.02389 | -0.0688 | 0.24697
-1.5 | 0.0655 | 0.02068 | -0.0694 | 3.1673
-1 | 0.1679 | 0.02012 | -0.0765 | 8.3449
-0.5 | 0.2399 | 0.02058 | -0.0792 | 11.6569
0 | 0.3158 | 0.02091 | -0.0825 | 15.1028
0.5 | 0.3923 | 0.02104 | -0.0855 | 18.6454
1 | 0.4493 | 0.02132 | -0.0849 | 21.0741
1.5 | 0.5149 | 0.02123 | -0.0853 | 24.2534
2 | 0.5846 | 0.02077 | -0.0857 | 28.1464
2.5 | 0.6397 | 0.02063 | -0.0839 | 31.0082
3 | 0.7053 | 0.01991 | -0.0831 | 35.4244
3.5 | 0.7618 | 0.01949 | -0.081 | 39.0867
4 | 0.8209 | 0.01889 | -0.0791 | 43.4569
4.5 | 0.8796 | 0.01833 | -0.0771 | 47.9869
5 | 0.9349 | 0.01804 | -0.0747 | 51.8237
5.5 | 0.9871 | 0.01806 | -0.072 | 54.6567
6 | 1.0371 | 0.01844 | -0.0691 | 56.2419
6.5 | 1.0803 | 0.01928 | -0.0657 | 56.0322
7 | 1.1203 | 0.02042 | -0.0619 | 54.8629
7.5 | 1.1567 | 0.02188 | -0.0579 | 52.8656
8 | 1.1895 | 0.02363 | -0.0537 | 50.3386
8.5 | 1.2166 | 0.02564 | -0.0488 | 47.4493
9 | 1.2303 | 0.02762 | -0.0426 | 44.5438
9.5 | 1.228 | 0.02978 | -0.0351 | 41.2357
10 | 1.2262 | 0.03313 | -0.0292 | 37.0118
10.5 | 1.2139 | 0.03829 | -0.0239 | 31.7028
11 | 1.2111 | 0.04386 | -0.0199 | 27.6129
11.5 | 1.2241 | 0.04931 | -0.0166 | 24.8246
12 | 1.2439 | 0.05552 | -0.014 | 22.4045
12.5 | 1.2365 | 0.0631 | -0.0123 | 19.5959
13 | 1.2129 | 0.07223 | -0.0127 | 16.7922
13.5 | 1.1788 | 0.08343 | -0.0158 | 14.1292
14 | 1.1363 | 0.09745 | -0.0225 | 11.6603
14.5 | 1.0895 | 0.1147 | -0.0329 | 9.4987
15 | 1.0473 | 0.13382 | -0.0449 | 7.8262
15.5 | 0.9706 | 0.17125 | -0.0682 | 5.6677
16 | 0.9741 | 0.18313 | -0.0735 | 5.3192
17 | 0.9626 | 0.21765 | -0.094 | 4.4227

## 15. Re 100k Mach 0.50 (1)
BIGFOIL.COM POLAR EXPORT
s3024
S3024 9.84% |  |  |  | Cl Max: | 1.246 | at alpha= | 7 | deg
JavaFoil+Calcfoil stall+Eppler ext transition |  |  |  | L/D Max: | 55.767 | at alpha= | 4 | deg
Re: | 100000 |  |  | Cd Min: | 0.01134 | at alpha= | -1 | deg
Mach: | 0.5 |  |  | Cl=0 at alpha= | -3.2404 | deg
|  |  |  | @ Cl=0.1, Cd= | 0.030534
|  |  |  | @ Cl=0.4, Cd= | 0.012547
|  |  |  | @ Cl=0.6, Cd= | 0.013663
alpha (deg) | Cl | Cd | Cm | Cl/Cd
-20 | -0.893 | 0.32821 | -0.034 | -2.721
-19.5 | -0.867 | 0.32085 | -0.034 | -2.702
-19 | -0.841 | 0.3107 | -0.034 | -2.707
-18.5 | -0.815 | 0.30276 | -0.034 | -2.693
-18 | -0.789 | 0.3044 | -0.034 | -2.593
-17.5 | -0.763 | 0.3136 | -0.034 | -2.434
-17 | -0.737 | 0.29664 | -0.034 | -2.486
-16.5 | -0.711 | 0.28135 | -0.034 | -2.528
-16 | -0.685 | 0.26973 | -0.034 | -2.54
-15.5 | -0.659 | 0.2692 | -0.034 | -2.448
-15 | -0.63 | 0.23687 | -0.032 | -2.661
-14.5 | -0.604 | 0.23293 | -0.031 | -2.592
-14 | -0.577 | 0.23022 | -0.031 | -2.508
-13.5 | -0.551 | 0.21888 | -0.031 | -2.517
-13 | -0.525 | 0.22077 | -0.031 | -2.376
-12.5 | -0.498 | 0.21687 | -0.032 | -2.296
-12 | -0.471 | 0.21423 | -0.032 | -2.201
-11.5 | -0.445 | 0.20377 | -0.032 | -2.183
-11 | -0.417 | 0.18312 | -0.029 | -2.278
-10.5 | -0.39 | 0.18231 | -0.028 | -2.141
-10 | -0.364 | 0.171 | -0.028 | -2.127
-9.5 | -0.337 | 0.16782 | -0.028 | -2.008
-9 | -0.31 | 0.17043 | -0.028 | -1.82
-8.5 | -0.283 | 0.15626 | -0.028 | -1.814
-8 | -0.257 | 0.15282 | -0.028 | -1.679
-7.5 | -0.229 | 0.1229 | -0.025 | -1.867
-7 | -0.203 | 0.1166 | -0.024 | -1.738
-6.5 | -0.176 | 0.1132 | -0.024 | -1.553
-6 | -0.149 | 0.11273 | -0.025 | -1.321
-5.5 | -0.122 | 0.1066 | -0.025 | -1.144
-5 | -0.112 | 0.09791 | -0.024 | -1.14
-4.5 | -0.116 | 0.05424 | -0.023 | -2.143
-4 | -0.076 | 0.04463 | -0.024 | -1.703
-3.5 | -0.027 | 0.04064 | -0.026 | -0.673
-3 | 0.025 | 0.03817 | -0.027 | 0.656
-2.5 | 0.079 | 0.03609 | -0.034 | 2.2
-2 | 0.167 | 0.01281 | -0.075 | 13.043
-1.5 | 0.236 | 0.01261 | -0.075 | 18.693
-1 | 0.304 | 0.01134 | -0.075 | 26.78
-0.5 | 0.371 | 0.01232 | -0.076 | 30.13
0 | 0.431 | 0.01279 | -0.076 | 33.732
0.5 | 0.498 | 0.01307 | -0.077 | 38.114
1 | 0.565 | 0.01343 | -0.077 | 42.032
1.5 | 0.631 | 0.01387 | -0.078 | 45.494
2 | 0.697 | 0.01438 | -0.078 | 48.451
2.5 | 0.762 | 0.01495 | -0.079 | 50.961
3 | 0.827 | 0.01565 | -0.079 | 52.821
3.5 | 0.891 | 0.01651 | -0.08 | 53.989
4 | 0.955 | 0.01712 | -0.08 | 55.767
4.5 | 1.017 | 0.01861 | -0.081 | 54.644
5 | 1.077 | 0.02011 | -0.081 | 53.569
5.5 | 1.136 | 0.02172 | -0.081 | 52.287
6 | 1.186 | 0.02367 | -0.081 | 50.133
6.5 | 1.225 | 0.02618 | -0.082 | 46.778
7 | 1.246 | 0.0298 | -0.082 | 41.81
7.5 | 1.039 | 0.05559 | -0.028 | 18.685
8 | 0.989 | 0.065 | -0.026 | 15.217
8.5 | 0.628 | 0.12127 | -0.027 | 5.175
9 | 0.654 | 0.12264 | -0.026 | 5.33
9.5 | 0.68 | 0.12606 | -0.027 | 5.393
10 | 0.707 | 0.14052 | -0.032 | 5.028
10.5 | 0.733 | 0.16746 | -0.033 | 4.376
11 | 0.759 | 0.18848 | -0.034 | 4.027
11.5 | 0.786 | 0.20732 | -0.04 | 3.794
12 | 0.812 | 0.21484 | -0.04 | 3.782

## 16. Re 100k Mach 0.50 (2)
BIGFOIL.COM POLAR EXPORT
s3024
S3024 9.84% |  |  |  | Cl Max: | 1.2533 | at alpha= | 8.5 | deg
XFOIL ncrit=9 |  |  |  | L/D Max: | 49.8839 | at alpha= | 5.5 | deg
Re: | 100000 |  |  | Cd Min: | 0.27028 | at alpha= | -20 | deg
Mach: | 0.5 |  |  | Cl=0 at alpha= | -2.0453 | deg
|  |  |  | @ Cl=0.1, Cd= | 0.02463
|  |  |  | @ Cl=0.4, Cd= | 0.02274
|  |  |  | @ Cl=0.6, Cd= | 0.022842
alpha (deg) | Cl | Cd | Cm | Cl/Cd
-20 | -0.6914 | 0.27028 | 0.0357 | -2.5581
-19.5 | -0.6645 | 0.2574 | 0.0325 | -2.5816
-19 | -0.6409 | 0.24942 | 0.028 | -2.5696
-18.5 | -0.6178 | 0.24187 | 0.0232 | -2.5543
-18 | -0.595 | 0.23457 | 0.0181 | -2.5366
-17.5 | -0.5752 | 0.22978 | 0.0121 | -2.5033
-17 | -0.5637 | 0.2294 | 0.0053 | -2.4573
-16.5 | -0.529 | 0.21237 | 0.0039 | -2.4909
-16 | -0.5054 | 0.20444 | 0.0002 | -2.4721
-15.5 | -0.4837 | 0.19735 | -0.0041 | -2.451
-15 | -0.4673 | 0.19268 | -0.0097 | -2.4253
-14.5 | -0.4621 | 0.19181 | -0.0159 | -2.4092
-14 | -0.424 | 0.17588 | -0.0166 | -2.4107
-13.5 | -0.4021 | 0.16835 | -0.0195 | -2.3885
-13 | -0.3842 | 0.16172 | -0.0233 | -2.3757
-12.5 | -0.382 | 0.15965 | -0.0292 | -2.3927
-12 | -0.3553 | 0.14871 | -0.0308 | -2.3892
-11.5 | -0.3328 | 0.14081 | -0.0324 | -2.3635
-11 | -0.3241 | 0.13576 | -0.0361 | -2.3873
-10.5 | -0.3204 | 0.13044 | -0.0399 | -2.4563
-10 | -0.2937 | 0.12172 | -0.0392 | -2.4129
-9.5 | -0.3094 | 0.11999 | -0.0436 | -2.5785
-9 | -0.2886 | 0.11102 | -0.0408 | -2.5995
-8.5 | -0.2911 | 0.10672 | -0.0379 | -2.7277
-8 | -0.3348 | 0.10713 | -0.0358 | -3.1252
-7.5 | -0.3297 | 0.10034 | -0.0304 | -3.2858
-7 | -0.3422 | 0.09674 | -0.0258 | -3.5373
-6.5 | -0.4022 | 0.09729 | -0.0228 | -4.134
-6 | -0.3978 | 0.09061 | -0.0174 | -4.3902
-5.5 | -0.4083 | 0.08562 | -0.0299 | -4.7687
-4.5 | -0.3293 | 0.0683 | -0.0465 | -4.8214
-4 | -0.2705 | 0.05287 | -0.0649 | -5.1163
-3.5 | -0.2127 | 0.04359 | -0.0722 | -4.8796
-3 | -0.1453 | 0.03616 | -0.0769 | -4.0183
-2.5 | -0.0712 | 0.03098 | -0.0792 | -2.2983
-2 | 0.0071 | 0.02771 | -0.0806 | 0.25623
-1.5 | 0.0845 | 0.02531 | -0.0815 | 3.3386
-1 | 0.1506 | 0.02241 | -0.0809 | 6.7202
-0.5 | 0.2731 | 0.02203 | -0.0892 | 12.3967
0 | 0.3297 | 0.02261 | -0.0876 | 14.582
0.5 | 0.4106 | 0.02276 | -0.0893 | 18.0404
1 | 0.472 | 0.0231 | -0.0879 | 20.4329
1.5 | 0.5507 | 0.02281 | -0.0882 | 24.1429
2 | 0.6121 | 0.02285 | -0.0861 | 26.7877
2.5 | 0.6818 | 0.02248 | -0.0846 | 30.3292
3 | 0.7634 | 0.02148 | -0.0839 | 35.54
3.5 | 0.8237 | 0.02131 | -0.0808 | 38.6532
4 | 0.8939 | 0.02075 | -0.0783 | 43.0795
4.5 | 0.9595 | 0.02056 | -0.0752 | 46.6683
5 | 1.0231 | 0.02069 | -0.0718 | 49.449
5.5 | 1.0745 | 0.02154 | -0.0672 | 49.8839
6 | 1.1247 | 0.02267 | -0.0624 | 49.6118
6.5 | 1.1634 | 0.02438 | -0.0565 | 47.7194
7 | 1.1981 | 0.02643 | -0.0503 | 45.3311
7.5 | 1.2259 | 0.02891 | -0.0436 | 42.404
8 | 1.2485 | 0.03171 | -0.0365 | 39.3724
8.5 | 1.2533 | 0.0353 | -0.0289 | 35.5042
9 | 1.2478 | 0.03944 | -0.0221 | 31.6379
9.5 | 1.2247 | 0.04457 | -0.017 | 27.4781
10 | 1.2024 | 0.05172 | -0.0147 | 23.2483
10.5 | 1.1774 | 0.06081 | -0.0148 | 19.3619
11 | 1.146 | 0.0719 | -0.0177 | 15.9388
11.5 | 1.1186 | 0.08345 | -0.0221 | 13.4044
12 | 1.0724 | 0.09974 | -0.0318 | 10.752
12.5 | 1.0288 | 0.11775 | -0.0431 | 8.7372
13 | 0.9938 | 0.13664 | -0.0548 | 7.2731
13.5 | 0.9753 | 0.15326 | -0.0647 | 6.3637

## 17. Re 250k Mach 0.00 (1)
BIGFOIL.COM POLAR EXPORT
s3024
S3024 9.84% |  |  |  | Cl Max: | 1.296 | at alpha= | 9.5 | deg
JavaFoil+Calcfoil stall+Eppler ext transition |  |  |  | L/D Max: | 83.052 | at alpha= | 4.5 | deg
Re: | 250000 |  |  | Cd Min: | 0.00598 | at alpha= | 0.5 | deg
Mach: | 0 |  |  | Cl=0 at alpha= | -3.2368 | deg
|  |  |  | @ Cl=0.1, Cd= | 0.0090463
|  |  |  | @ Cl=0.4, Cd= | 0.006249
|  |  |  | @ Cl=0.6, Cd= | 0.0083652
alpha (deg) | Cl | Cd | Cm | Cl/Cd
-16 | -0.329 | 0.14885 | -0.022 | -2.211
-15.5 | -0.341 | 0.21812 | -0.021 | -1.565
-15 | -0.353 | 0.19992 | -0.021 | -1.767
-14.5 | -0.365 | 0.17305 | -0.021 | -2.11
-14 | -0.376 | 0.16068 | -0.021 | -2.341
-13.5 | -0.387 | 0.15735 | -0.021 | -2.456
-13 | -0.396 | 0.14424 | -0.021 | -2.743
-12.5 | -0.404 | 0.13128 | -0.021 | -3.074
-12 | -0.41 | 0.12047 | -0.02 | -3.399
-11.5 | -0.413 | 0.10711 | -0.021 | -3.86
-11 | -0.415 | 0.1016 | -0.02 | -4.083
-10.5 | -0.413 | 0.09012 | -0.021 | -4.587
-10 | -0.409 | 0.08379 | -0.021 | -4.878
-9.5 | -0.4 | 0.0764 | -0.02 | -5.242
-9 | -0.388 | 0.07129 | -0.02 | -5.449
-8.5 | -0.373 | 0.06507 | -0.021 | -5.725
-8 | -0.353 | 0.06136 | -0.02 | -5.746
-7.5 | -0.329 | 0.05581 | -0.021 | -5.888
-7 | -0.301 | 0.05156 | -0.021 | -5.834
-6.5 | -0.269 | 0.04802 | -0.021 | -5.61
-6 | -0.235 | 0.04476 | -0.022 | -5.241
-5.5 | -0.197 | 0.04198 | -0.022 | -4.688
-5 | -0.157 | 0.03948 | -0.023 | -3.964
-4.5 | -0.114 | 0.03729 | -0.023 | -3.059
-4 | -0.07 | 0.03537 | -0.024 | -1.976
-3.5 | -0.03 | 0.00871 | -0.065 | -3.492
-3 | 0.027 | 0.00861 | -0.065 | 3.187
-2.5 | 0.086 | 0.00907 | -0.065 | 9.489
-2 | 0.145 | 0.00897 | -0.066 | 16.186
-1.5 | 0.204 | 0.00617 | -0.066 | 33.113
-1 | 0.263 | 0.0062 | -0.067 | 42.454
-0.5 | 0.322 | 0.0063 | -0.067 | 51.14
0 | 0.381 | 0.00638 | -0.067 | 59.718
0.5 | 0.439 | 0.00598 | -0.068 | 73.467
1 | 0.498 | 0.00613 | -0.068 | 81.18
1.5 | 0.556 | 0.00813 | -0.069 | 68.397
2 | 0.614 | 0.00844 | -0.069 | 72.748
2.5 | 0.672 | 0.00882 | -0.069 | 76.189
3 | 0.73 | 0.0092 | -0.07 | 79.353
3.5 | 0.787 | 0.00963 | -0.07 | 81.698
4 | 0.844 | 0.01017 | -0.071 | 82.945
4.5 | 0.899 | 0.01083 | -0.071 | 83.052
5 | 0.954 | 0.01172 | -0.071 | 81.433
5.5 | 1.008 | 0.0128 | -0.072 | 78.808
6 | 1.059 | 0.01374 | -0.072 | 77.103
6.5 | 1.107 | 0.01478 | -0.072 | 74.877
7 | 1.15 | 0.01602 | -0.073 | 71.777
7.5 | 1.186 | 0.01939 | -0.073 | 61.203
8 | 1.222 | 0.0204 | -0.073 | 59.901
8.5 | 1.252 | 0.02157 | -0.073 | 58.046
9 | 1.277 | 0.02287 | -0.073 | 55.851
9.5 | 1.296 | 0.02429 | -0.074 | 53.335
10 | 1.085 | 0.0646 | -0.026 | 16.798
10.5 | 1.093 | 0.0698 | -0.025 | 15.663
11 | 1.096 | 0.07482 | -0.025 | 14.654
11.5 | 1.094 | 0.0808 | -0.025 | 13.542
12 | 1.087 | 0.0863 | -0.025 | 12.595
12.5 | 1.075 | 0.09258 | -0.025 | 11.61
13 | 1.058 | 0.09949 | -0.024 | 10.638
13.5 | 1.038 | 0.10672 | -0.024 | 9.725
14 | 1.014 | 0.11327 | -0.025 | 8.95
14.5 | 0.987 | 0.12068 | -0.025 | 8.176

## 18. Re 250k Mach 0.00 (2)
BIGFOIL.COM POLAR EXPORT
s3024
S3024 9.84% |  |  |  | Cl Max: | 1.303 | at alpha= | 14 | deg
XFOIL ncrit=9 |  |  |  | L/D Max: | 88.2822 | at alpha= | 5 | deg
Re: | 250000 |  |  | Cd Min: | 0.23918 | at alpha= | -20 | deg
Mach: | 0 |  |  | Cl=0 at alpha= | -3.7342 | deg
|  |  |  | @ Cl=0.1, Cd= | 0.013115
|  |  |  | @ Cl=0.4, Cd= | 0.0090847
|  |  |  | @ Cl=0.6, Cd= | 0.009043
alpha (deg) | Cl | Cd | Cm | Cl/Cd
-20 | -0.6257 | 0.23918 | 0.0313 | -2.616
-19.5 | -0.6081 | 0.23301 | 0.0273 | -2.6098
-19 | -0.5904 | 0.22679 | 0.0234 | -2.6033
-18.5 | -0.5728 | 0.22047 | 0.0194 | -2.5981
-18 | -0.5605 | 0.21599 | 0.0132 | -2.595
-17.5 | -0.541 | 0.20749 | 0.0106 | -2.6074
-17 | -0.5223 | 0.20067 | 0.008 | -2.6028
-16.5 | -0.5052 | 0.19435 | 0.0046 | -2.5994
-16 | -0.4885 | 0.18789 | 0.0012 | -2.5999
-15.5 | -0.4724 | 0.18137 | -0.0023 | -2.6046
-15 | -0.4591 | 0.17507 | -0.0069 | -2.6224
-14.5 | -0.4505 | 0.16951 | -0.0118 | -2.6577
-14 | -0.4318 | 0.16054 | -0.0133 | -2.6897
-13.5 | -0.4156 | 0.154 | -0.0157 | -2.6987
-13 | -0.4009 | 0.14752 | -0.0182 | -2.7176
-12.5 | -0.3884 | 0.14092 | -0.0214 | -2.7562
-12 | -0.3894 | 0.13541 | -0.0283 | -2.8757
-11.5 | -0.3805 | 0.12707 | -0.0313 | -2.9944
-11 | -0.3582 | 0.12005 | -0.0306 | -2.9838
-10.5 | -0.3456 | 0.11393 | -0.0325 | -3.0334
-10 | -0.3362 | 0.10755 | -0.0351 | -3.126
-9.5 | -0.3357 | 0.10102 | -0.0403 | -3.3231
-9 | -0.3413 | 0.0951 | -0.0449 | -3.5889
-8.5 | -0.3732 | 0.09266 | -0.0395 | -4.0276
-8 | -0.3733 | 0.08388 | -0.043 | -4.4504
-7.5 | -0.3368 | 0.07701 | -0.0489 | -4.3735
-6.5 | -0.2464 | 0.04966 | -0.0898 | -4.9617
-6 | -0.2024 | 0.04416 | -0.0935 | -4.5833
-5.5 | -0.1629 | 0.03672 | -0.097 | -4.4363
-5 | -0.1224 | 0.03172 | -0.0971 | -3.8588
-4.5 | -0.0771 | 0.01971 | -0.0925 | -3.9117
-4 | -0.026 | 0.01695 | -0.0908 | -1.5339
-3.5 | 0.0229 | 0.0153 | -0.089 | 1.4967
-3 | 0.0723 | 0.01402 | -0.0873 | 5.1569
-2.5 | 0.1216 | 0.01241 | -0.0855 | 9.7985
-2 | 0.1689 | 0.01117 | -0.0841 | 15.1209
-1.5 | 0.2056 | 0.0097 | -0.0796 | 21.1959
-1 | 0.3299 | 0.00914 | -0.0921 | 36.0941
-0.5 | 0.3759 | 0.0091 | -0.0899 | 41.3077
0 | 0.4232 | 0.00907 | -0.0878 | 46.6593
0.5 | 0.4716 | 0.00905 | -0.0859 | 52.1105
1 | 0.5208 | 0.00903 | -0.0842 | 57.6744
1.5 | 0.571 | 0.00902 | -0.0826 | 63.3038
2 | 0.6215 | 0.00906 | -0.0811 | 68.5982
2.5 | 0.6722 | 0.00912 | -0.0798 | 73.7061
3 | 0.7229 | 0.00922 | -0.0784 | 78.4056
3.5 | 0.7734 | 0.00938 | -0.0771 | 82.452
4 | 0.8234 | 0.00962 | -0.0757 | 85.5925
4.5 | 0.8723 | 0.00995 | -0.0742 | 87.6683
5 | 0.9199 | 0.01042 | -0.0725 | 88.2821
5.5 | 0.9657 | 0.01101 | -0.0707 | 87.7112
6 | 1.0099 | 0.01173 | -0.0687 | 86.0955
6.5 | 1.0517 | 0.01259 | -0.0664 | 83.5346
7 | 1.0915 | 0.01357 | -0.0639 | 80.4348
7.5 | 1.1277 | 0.01474 | -0.061 | 76.5061
8 | 1.1626 | 0.01597 | -0.0581 | 72.799
8.5 | 1.1949 | 0.01732 | -0.0548 | 68.9896
9 | 1.2226 | 0.01882 | -0.051 | 64.9628
9.5 | 1.2436 | 0.02064 | -0.0463 | 60.2519
10 | 1.2452 | 0.02406 | -0.0398 | 51.7539
10.5 | 1.2564 | 0.02694 | -0.035 | 46.637
11 | 1.2622 | 0.03039 | -0.0305 | 41.5334
11.5 | 1.2703 | 0.03395 | -0.0268 | 37.4168
12 | 1.2762 | 0.03802 | -0.0238 | 33.5665
12.5 | 1.2823 | 0.04245 | -0.0213 | 30.2073
13 | 1.2889 | 0.04739 | -0.019 | 27.1977
13.5 | 1.2983 | 0.0526 | -0.0171 | 24.6825
14 | 1.303 | 0.05816 | -0.016 | 22.4037
14.5 | 1.3007 | 0.06501 | -0.0156 | 20.0077
15 | 1.2885 | 0.07342 | -0.0165 | 17.5497
15.5 | 1.2665 | 0.08372 | -0.0193 | 15.1278
16 | 1.2379 | 0.09602 | -0.0245 | 12.8921
16.5 | 1.2037 | 0.11056 | -0.0322 | 10.8873
17 | 1.1672 | 0.12707 | -0.0421 | 9.1855
17.5 | 1.1278 | 0.146 | -0.0541 | 7.7247
18 | 1.01 | 0.19992 | -0.086 | 5.052
18.5 | 1.0099 | 0.22236 | -0.093 | 4.5417
19 | 1.0133 | 0.23459 | -0.1002 | 4.3195

## 19. Re 250k Mach 0.10 (1)
BIGFOIL.COM POLAR EXPORT
s3024
S3024 9.84% |  |  |  | Cl Max: | 1.295 | at alpha= | 9.5 | deg
JavaFoil+Calcfoil stall+Eppler ext transition |  |  |  | L/D Max: | 82.895 | at alpha= | 4 | deg
Re: | 250000 |  |  | Cd Min: | 0.00588 | at alpha= | 0 | deg
Mach: | 0.1 |  |  | Cl=0 at alpha= | -3.2373 | deg
|  |  |  | @ Cl=0.1, Cd= | 0.0090368
|  |  |  | @ Cl=0.4, Cd= | 0.0063929
|  |  |  | @ Cl=0.6, Cd= | 0.0083791
alpha (deg) | Cl | Cd | Cm | Cl/Cd
-15.5 | -0.302 | 0.14894 | -0.022 | -2.028
-15 | -0.316 | 0.14093 | -0.022 | -2.244
-14.5 | -0.33 | 0.20299 | -0.021 | -1.626
-14 | -0.344 | 0.1722 | -0.022 | -1.996
-13.5 | -0.357 | 0.16916 | -0.021 | -2.108
-13 | -0.368 | 0.15333 | -0.021 | -2.403
-12.5 | -0.379 | 0.14055 | -0.021 | -2.697
-12 | -0.388 | 0.12787 | -0.021 | -3.034
-11.5 | -0.395 | 0.11181 | -0.021 | -3.53
-11 | -0.399 | 0.10143 | -0.021 | -3.932
-10.5 | -0.4 | 0.09426 | -0.021 | -4.244
-10 | -0.398 | 0.08579 | -0.021 | -4.638
-9.5 | -0.392 | 0.07807 | -0.021 | -5.021
-9 | -0.382 | 0.07181 | -0.021 | -5.32
-8.5 | -0.368 | 0.06649 | -0.021 | -5.534
-8 | -0.349 | 0.06261 | -0.02 | -5.582
-7.5 | -0.327 | 0.05612 | -0.021 | -5.822
-7 | -0.3 | 0.05211 | -0.021 | -5.755
-6.5 | -0.269 | 0.04844 | -0.021 | -5.555
-6 | -0.235 | 0.04509 | -0.022 | -5.205
-5.5 | -0.197 | 0.04212 | -0.022 | -4.682
-5 | -0.157 | 0.0396 | -0.023 | -3.963
-4.5 | -0.114 | 0.03732 | -0.023 | -3.067
-4 | -0.07 | 0.0354 | -0.024 | -1.983
-3.5 | -0.031 | 0.00868 | -0.065 | -3.521
-3 | 0.028 | 0.00862 | -0.065 | 3.197
-2.5 | 0.087 | 0.00905 | -0.066 | 9.56
-2 | 0.146 | 0.00899 | -0.066 | 16.238
-1.5 | 0.205 | 0.0062 | -0.066 | 33.133
-1 | 0.265 | 0.00622 | -0.067 | 42.568
-0.5 | 0.324 | 0.00631 | -0.067 | 51.318
0 | 0.383 | 0.00588 | -0.068 | 65.122
0.5 | 0.441 | 0.00763 | -0.068 | 57.837
1 | 0.5 | 0.00788 | -0.069 | 63.507
1.5 | 0.559 | 0.00816 | -0.069 | 68.511
2 | 0.617 | 0.00847 | -0.069 | 72.833
2.5 | 0.675 | 0.00886 | -0.07 | 76.255
3 | 0.733 | 0.00923 | -0.07 | 79.398
3.5 | 0.791 | 0.00969 | -0.071 | 81.625
4 | 0.848 | 0.01022 | -0.071 | 82.895
4.5 | 0.904 | 0.01091 | -0.071 | 82.818
5 | 0.959 | 0.01182 | -0.072 | 81.133
5.5 | 1.013 | 0.01289 | -0.072 | 78.554
6 | 1.064 | 0.01385 | -0.072 | 76.817
6.5 | 1.111 | 0.01491 | -0.073 | 74.51
7 | 1.155 | 0.01621 | -0.073 | 71.225
7.5 | 1.191 | 0.01957 | -0.073 | 60.841
8 | 1.225 | 0.0206 | -0.073 | 59.488
8.5 | 1.255 | 0.02182 | -0.074 | 57.522
9 | 1.278 | 0.02314 | -0.074 | 55.254
9.5 | 1.295 | 0.0246 | -0.074 | 52.655
10 | 1.084 | 0.06506 | -0.026 | 16.662
10.5 | 1.09 | 0.07026 | -0.026 | 15.517
11 | 1.091 | 0.07561 | -0.025 | 14.426
11.5 | 1.086 | 0.08114 | -0.025 | 13.382
12 | 1.075 | 0.08784 | -0.025 | 12.241
12.5 | 1.06 | 0.09412 | -0.024 | 11.257
13 | 1.039 | 0.10176 | -0.025 | 10.212
13.5 | 1.014 | 0.1089 | -0.024 | 9.313
14 | 0.986 | 0.11487 | -0.025 | 8.582
14.5 | 0.954 | 0.12354 | -0.025 | 7.723

## 20. Re 250k Mach 0.10 (2)
BIGFOIL.COM POLAR EXPORT
s3024
S3024 9.84% |  |  |  | Cl Max: | 1.2941 | at alpha= | 14 | deg
XFOIL ncrit=9 |  |  |  | L/D Max: | 88.0381 | at alpha= | 5 | deg
Re: | 250000 |  |  | Cd Min: | 0.23985 | at alpha= | -20 | deg
Mach: | 0.1 |  |  | Cl=0 at alpha= | -3.7332 | deg
|  |  |  | @ Cl=0.1, Cd= | 0.01326
|  |  |  | @ Cl=0.4, Cd= | 0.0091159
|  |  |  | @ Cl=0.6, Cd= | 0.0090607
alpha (deg) | Cl | Cd | Cm | Cl/Cd
-20 | -0.6275 | 0.23985 | 0.0316 | -2.6162
-19.5 | -0.6096 | 0.23364 | 0.0276 | -2.6091
-19 | -0.5918 | 0.22737 | 0.0236 | -2.6028
-18.5 | -0.5739 | 0.22102 | 0.0195 | -2.5966
-17.5 | -0.5413 | 0.20784 | 0.0109 | -2.6044
-17 | -0.5228 | 0.20118 | 0.0081 | -2.5987
-16.5 | -0.5056 | 0.19481 | 0.0047 | -2.5953
-16 | -0.4888 | 0.18832 | 0.0012 | -2.5956
-15.5 | -0.4725 | 0.18177 | -0.0023 | -2.5994
-15 | -0.4596 | 0.17562 | -0.0071 | -2.617
-14.5 | -0.4511 | 0.1701 | -0.012 | -2.652
-14 | -0.4305 | 0.16091 | -0.0132 | -2.6754
-13.5 | -0.4145 | 0.15441 | -0.0157 | -2.6844
-13 | -0.3999 | 0.14787 | -0.0183 | -2.7044
-12.5 | -0.3875 | 0.14128 | -0.0217 | -2.7428
-12 | -0.3887 | 0.13588 | -0.0286 | -2.8606
-11.5 | -0.3767 | 0.12723 | -0.0306 | -2.9608
-11 | -0.3557 | 0.12047 | -0.0305 | -2.9526
-10.5 | -0.3434 | 0.11432 | -0.0326 | -3.0038
-10 | -0.3341 | 0.1079 | -0.0352 | -3.0964
-9.5 | -0.3351 | 0.10147 | -0.0411 | -3.3025
-9 | -0.3395 | 0.09561 | -0.0451 | -3.5509
-8.5 | -0.3712 | 0.09319 | -0.0396 | -3.9833
-8 | -0.3687 | 0.08497 | -0.0408 | -4.3392
-7.5 | -0.3325 | 0.07777 | -0.048 | -4.2754
-7 | -0.2895 | 0.06659 | -0.0671 | -4.3475
-6.5 | -0.2443 | 0.05064 | -0.0896 | -4.8242
-6 | -0.1692 | 0.02837 | -0.0932 | -5.964
-5.5 | -0.1449 | 0.02101 | -0.0931 | -6.8967
-5 | -0.1154 | 0.0154 | -0.0925 | -7.4935
-4.5 | -0.0785 | 0.02013 | -0.0931 | -3.8997
-4 | -0.0262 | 0.01713 | -0.0913 | -1.5295
-3.5 | 0.0229 | 0.01542 | -0.0895 | 1.4851
-3 | 0.0723 | 0.01412 | -0.0877 | 5.1204
-2.5 | 0.1219 | 0.01258 | -0.0859 | 9.69
-2 | 0.17 | 0.01125 | -0.0845 | 15.1111
-1.5 | 0.2074 | 0.00976 | -0.0802 | 21.25
-1 | 0.3284 | 0.00919 | -0.0919 | 35.7345
-0.5 | 0.3776 | 0.00913 | -0.0903 | 41.3582
0 | 0.4252 | 0.0091 | -0.0882 | 46.7253
0.5 | 0.4739 | 0.00907 | -0.0863 | 52.2492
1 | 0.5236 | 0.00905 | -0.0845 | 57.8564
1.5 | 0.5742 | 0.00903 | -0.0829 | 63.588
2 | 0.6246 | 0.00909 | -0.0814 | 68.7129
2.5 | 0.676 | 0.00914 | -0.0801 | 73.9606
3 | 0.7268 | 0.00925 | -0.0787 | 78.573
3.5 | 0.7776 | 0.00942 | -0.0773 | 82.5478
4 | 0.8277 | 0.00967 | -0.0759 | 85.5946
4.5 | 0.8768 | 0.01002 | -0.0743 | 87.505
5 | 0.9244 | 0.0105 | -0.0726 | 88.0381
5.5 | 0.9704 | 0.01111 | -0.0707 | 87.3447
6 | 1.0145 | 0.01183 | -0.0686 | 85.7566
6.5 | 1.0565 | 0.01271 | -0.0662 | 83.1235
7 | 1.0957 | 0.01374 | -0.0635 | 79.7453
8 | 1.1667 | 0.01615 | -0.0575 | 72.2415
8.5 | 1.1978 | 0.01757 | -0.054 | 68.173
9 | 1.2247 | 0.01906 | -0.0499 | 64.255
9.5 | 1.2434 | 0.02107 | -0.0449 | 59.0128
10 | 1.2446 | 0.02459 | -0.0384 | 50.6141
10.5 | 1.2555 | 0.02755 | -0.0337 | 45.5717
11 | 1.2605 | 0.03116 | -0.0293 | 40.4525
11.5 | 1.2676 | 0.03492 | -0.0257 | 36.3001
12 | 1.273 | 0.03918 | -0.0228 | 32.4911
12.5 | 1.2789 | 0.04376 | -0.0204 | 29.2253
13 | 1.2854 | 0.04883 | -0.0182 | 26.324
13.5 | 1.2927 | 0.05443 | -0.0164 | 23.7498
14 | 1.2941 | 0.06047 | -0.0156 | 21.4007
14.5 | 1.2879 | 0.06794 | -0.0157 | 18.9564
15 | 1.2721 | 0.07709 | -0.0174 | 16.5015
15.5 | 1.2477 | 0.0882 | -0.0213 | 14.1463
16 | 1.2177 | 0.10128 | -0.0274 | 12.0231
16.5 | 1.1834 | 0.11653 | -0.036 | 10.1553
17 | 1.1474 | 0.1336 | -0.0466 | 8.5883
17.5 | 1.1125 | 0.15224 | -0.0586 | 7.3075
18 | 0.9922 | 0.21768 | -0.093 | 4.5581
18.5 | 1.0117 | 0.22386 | -0.0942 | 4.5193
19 | 1.0165 | 0.23578 | -0.101 | 4.3112

## 21. Re 250k Mach 0.25 (1)
BIGFOIL.COM POLAR EXPORT
s3024
S3024 9.84% |  |  |  | Cl Max: | 1.281 | at alpha= | 9 | deg
JavaFoil+Calcfoil stall+Eppler ext transition |  |  |  | L/D Max: | 82.273 | at alpha= | 4 | deg
Re: | 250000 |  |  | Cd Min: | 0.00626 | at alpha= | -1.5 | deg
Mach: | 0.25 |  |  | Cl=0 at alpha= | -3.2641 | deg
|  |  |  | @ Cl=0.1, Cd= | 0.0086447
|  |  |  | @ Cl=0.4, Cd= | 0.007571
|  |  |  | @ Cl=0.6, Cd= | 0.0084703
alpha (deg) | Cl | Cd | Cm | Cl/Cd
-13.5 | -0.058 | 0.12145 | -0.025 | -0.481
-13 | -0.056 | 0.11351 | -0.025 | -0.49
-12.5 | -0.13 | 0.10849 | -0.025 | -1.197
-12 | -0.18 | 0.10463 | -0.024 | -1.721
-11.5 | -0.219 | 0.09667 | -0.023 | -2.27
-11 | -0.253 | 0.15007 | -0.023 | -1.683
-10.5 | -0.28 | 0.12666 | -0.022 | -2.211
-10 | -0.302 | 0.11001 | -0.022 | -2.743
-9.5 | -0.317 | 0.09555 | -0.022 | -3.32
-9 | -0.326 | 0.08434 | -0.022 | -3.865
-8.5 | -0.328 | 0.07568 | -0.022 | -4.329
-8 | -0.322 | 0.06821 | -0.022 | -4.722
-7.5 | -0.309 | 0.06061 | -0.022 | -5.106
-7 | -0.29 | 0.05527 | -0.021 | -5.25
-6.5 | -0.265 | 0.05048 | -0.021 | -5.245
-6 | -0.234 | 0.04657 | -0.022 | -5.023
-5.5 | -0.198 | 0.04321 | -0.022 | -4.592
-5 | -0.159 | 0.04033 | -0.023 | -3.943
-4.5 | -0.117 | 0.03787 | -0.023 | -3.078
-4 | -0.072 | 0.03574 | -0.024 | -2.006
-3.5 | -0.025 | 0.03371 | -0.03 | -0.747
-3 | 0.028 | 0.00867 | -0.067 | 3.262
-2.5 | 0.089 | 0.00856 | -0.068 | 10.38
-2 | 0.15 | 0.00903 | -0.068 | 16.594
-1.5 | 0.211 | 0.00626 | -0.068 | 33.699
-1 | 0.272 | 0.00726 | -0.069 | 37.447
-0.5 | 0.333 | 0.00738 | -0.069 | 45.062
0 | 0.393 | 0.00755 | -0.069 | 52.049
0.5 | 0.453 | 0.00773 | -0.07 | 58.612
1 | 0.514 | 0.00802 | -0.07 | 64.075
1.5 | 0.574 | 0.00831 | -0.071 | 68.995
2 | 0.634 | 0.00868 | -0.071 | 73.008
2.5 | 0.693 | 0.00906 | -0.072 | 76.522
3 | 0.752 | 0.00948 | -0.072 | 79.341
3.5 | 0.811 | 0.00996 | -0.072 | 81.406
4 | 0.869 | 0.01057 | -0.073 | 82.273
4.5 | 0.927 | 0.01135 | -0.073 | 81.631
5 | 0.983 | 0.01239 | -0.074 | 79.35
5.5 | 1.038 | 0.01349 | -0.074 | 76.915
6 | 1.09 | 0.01453 | -0.074 | 75.008
6.5 | 1.136 | 0.01581 | -0.075 | 71.873
7 | 1.178 | 0.01719 | -0.075 | 68.533
7.5 | 1.212 | 0.02061 | -0.075 | 58.808
8 | 1.243 | 0.02181 | -0.075 | 56.979
8.5 | 1.266 | 0.02323 | -0.075 | 54.489
9 | 1.281 | 0.02482 | -0.076 | 51.599
9.5 | 1.068 | 0.06221 | -0.026 | 17.174
10 | 1.068 | 0.06741 | -0.026 | 15.84
10.5 | 1.058 | 0.07349 | -0.025 | 14.397
11 | 1.039 | 0.08059 | -0.025 | 12.893
11.5 | 1.01 | 0.08752 | -0.024 | 11.545
12 | 0.972 | 0.0963 | -0.024 | 10.096
12.5 | 0.925 | 0.10545 | -0.024 | 8.771
13 | 0.869 | 0.11773 | -0.025 | 7.383
13.5 | 0.806 | 0.12654 | -0.026 | 6.369
14 | 0.736 | 0.14363 | -0.027 | 5.124

## 22. Re 250k Mach 0.25 (2)
BIGFOIL.COM POLAR EXPORT
s3024
S3024 9.84% |  |  |  | Cl Max: | 1.2602 | at alpha= | 13 | deg
XFOIL ncrit=9 |  |  |  | L/D Max: | 86.9691 | at alpha= | 4.5 | deg
Re: | 250000 |  |  | Cd Min: | 0.24372 | at alpha= | -20 | deg
Mach: | 0.25 |  |  | Cl=0 at alpha= | -3.7098 | deg
|  |  |  | @ Cl=0.1, Cd= | 0.013998
|  |  |  | @ Cl=0.4, Cd= | 0.0092201
|  |  |  | @ Cl=0.6, Cd= | 0.0091875
alpha (deg) | Cl | Cd | Cm | Cl/Cd
-20 | -0.6374 | 0.24372 | 0.0331 | -2.6153
-19.5 | -0.6186 | 0.23721 | 0.0289 | -2.6078
-19 | -0.5997 | 0.2307 | 0.0247 | -2.5995
-18.5 | -0.5811 | 0.22436 | 0.0201 | -2.59
-18 | -0.5674 | 0.21921 | 0.0142 | -2.5884
-17.5 | -0.5451 | 0.21048 | 0.0122 | -2.5898
-17 | -0.5265 | 0.20397 | 0.0087 | -2.5813
-16.5 | -0.5084 | 0.19739 | 0.005 | -2.5756
-16 | -0.4906 | 0.19069 | 0.0013 | -2.5728
-15.5 | -0.4734 | 0.18406 | -0.0027 | -2.572
-15 | -0.4634 | 0.17885 | -0.0084 | -2.591
-14.5 | -0.4538 | 0.17323 | -0.0131 | -2.6196
-14 | -0.426 | 0.16305 | -0.0129 | -2.6127
-13.5 | -0.4099 | 0.15651 | -0.0159 | -2.619
-13 | -0.3951 | 0.14975 | -0.019 | -2.6384
-12.5 | -0.3876 | 0.14402 | -0.0243 | -2.6913
-12 | -0.3853 | 0.13834 | -0.0302 | -2.7852
-11.5 | -0.3591 | 0.12896 | -0.0288 | -2.7846
-11 | -0.3448 | 0.12252 | -0.0308 | -2.8142
-10.5 | -0.333 | 0.11618 | -0.0333 | -2.8662
-10 | -0.3253 | 0.10974 | -0.0369 | -2.9643
-9.5 | -0.329 | 0.10391 | -0.0438 | -3.1662
-8.5 | -0.3414 | 0.09278 | -0.0387 | -3.6797
-8 | -0.3439 | 0.08871 | -0.0366 | -3.8767
-7.5 | -0.3106 | 0.08027 | -0.0473 | -3.8694
-7 | -0.2625 | 0.06573 | -0.0807 | -3.9936
-6.5 | -0.2322 | 0.05632 | -0.0862 | -4.1229
-6 | -0.1899 | 0.0484 | -0.0946 | -3.9236
-5.5 | -0.155 | 0.04039 | -0.0996 | -3.8376
-5 | -0.1201 | 0.03419 | -0.1004 | -3.5127
-4.5 | -0.0814 | 0.02243 | -0.0966 | -3.6291
-4 | -0.0314 | 0.01831 | -0.094 | -1.7149
-3.5 | 0.0227 | 0.01607 | -0.0923 | 1.4126
-3 | 0.0738 | 0.01471 | -0.0903 | 5.017
-2.5 | 0.1246 | 0.01333 | -0.0883 | 9.3473
-2 | 0.1738 | 0.01177 | -0.0867 | 14.7664
-1.5 | 0.2164 | 0.01025 | -0.0835 | 21.1122
-1 | 0.3148 | 0.00937 | -0.0894 | 33.5966
-0.5 | 0.3878 | 0.00923 | -0.0923 | 42.0152
0 | 0.4372 | 0.00919 | -0.0902 | 47.5734
0.5 | 0.4878 | 0.00915 | -0.0882 | 53.3115
1 | 0.5383 | 0.00918 | -0.0864 | 58.6383
1.5 | 0.5902 | 0.00918 | -0.0847 | 64.2919
2 | 0.6427 | 0.00922 | -0.0831 | 69.7072
2.5 | 0.6954 | 0.0093 | -0.0816 | 74.7742
3 | 0.7478 | 0.00943 | -0.0801 | 79.3001
3.5 | 0.7999 | 0.00964 | -0.0785 | 82.9772
4 | 0.851 | 0.00994 | -0.0768 | 85.6137
4.5 | 0.901 | 0.01036 | -0.0749 | 86.9691
5 | 0.9492 | 0.01093 | -0.0728 | 86.8435
5.5 | 0.9953 | 0.01163 | -0.0704 | 85.5804
6 | 1.0392 | 0.01246 | -0.0678 | 83.4029
6.5 | 1.0808 | 0.01344 | -0.0648 | 80.4167
7 | 1.1189 | 0.01459 | -0.0615 | 76.6895
7.5 | 1.1532 | 0.01587 | -0.0577 | 72.6654
8 | 1.1852 | 0.01725 | -0.0536 | 68.7072
8.5 | 1.2104 | 0.01878 | -0.0486 | 64.4515
9 | 1.2328 | 0.02063 | -0.0437 | 59.7576
9.5 | 1.2403 | 0.02377 | -0.0378 | 52.1792
10 | 1.2438 | 0.02747 | -0.0322 | 45.2785
10.5 | 1.2513 | 0.03111 | -0.0278 | 40.2218
11 | 1.25 | 0.0358 | -0.0239 | 34.9162
11.5 | 1.2531 | 0.04059 | -0.0209 | 30.8721
12 | 1.2557 | 0.04586 | -0.0186 | 27.3812
12.5 | 1.2592 | 0.05146 | -0.0168 | 24.4695
13 | 1.2602 | 0.05777 | -0.0157 | 21.8141
13.5 | 1.2553 | 0.06516 | -0.0157 | 19.2649
14 | 1.2399 | 0.07454 | -0.0171 | 16.634
14.5 | 1.218 | 0.0855 | -0.021 | 14.2456
15 | 1.1925 | 0.09799 | -0.0268 | 12.1696
15.5 | 1.1634 | 0.11225 | -0.0348 | 10.3644
16 | 1.1353 | 0.12758 | -0.0442 | 8.8987
16.5 | 1.1052 | 0.14518 | -0.0559 | 7.6126
17.5 | 0.9971 | 0.21099 | -0.0922 | 4.7258
18 | 1.0028 | 0.22482 | -0.099 | 4.4605

## 23. Re 250k Mach 0.50 (1)
BIGFOIL.COM POLAR EXPORT
s3024
S3024 9.84% |  |  |  | Cl Max: | 1.254 | at alpha= | 7 | deg
JavaFoil+Calcfoil stall+Eppler ext transition |  |  |  | L/D Max: | 78.717 | at alpha= | 3.5 | deg
Re: | 250000 |  |  | Cd Min: | 0.00767 | at alpha= | -1 | deg
Mach: | 0.5 |  |  | Cl=0 at alpha= | -3.2404 | deg
|  |  |  | @ Cl=0.1, Cd= | 0.0097584
|  |  |  | @ Cl=0.4, Cd= | 0.0080888
|  |  |  | @ Cl=0.6, Cd= | 0.0092754
alpha (deg) | Cl | Cd | Cm | Cl/Cd
-20 | -0.894 | 0.25806 | -0.034 | -3.464
-19.5 | -0.867 | 0.25266 | -0.034 | -3.433
-19 | -0.841 | 0.24116 | -0.034 | -3.489
-18.5 | -0.815 | 0.23684 | -0.034 | -3.443
-18 | -0.789 | 0.2337 | -0.034 | -3.378
-17.5 | -0.763 | 0.23153 | -0.034 | -3.297
-17 | -0.737 | 0.22468 | -0.034 | -3.282
-16.5 | -0.711 | 0.2152 | -0.034 | -3.305
-16 | -0.685 | 0.20431 | -0.034 | -3.354
-15.5 | -0.659 | 0.19853 | -0.034 | -3.319
-15 | -0.631 | 0.18471 | -0.032 | -3.415
-14.5 | -0.604 | 0.18183 | -0.031 | -3.321
-14 | -0.577 | 0.16925 | -0.031 | -3.412
-13.5 | -0.551 | 0.16897 | -0.031 | -3.261
-13 | -0.525 | 0.16473 | -0.032 | -3.185
-12.5 | -0.498 | 0.15874 | -0.032 | -3.137
-12 | -0.471 | 0.15584 | -0.032 | -3.026
-11.5 | -0.445 | 0.15445 | -0.032 | -2.88
-11 | -0.417 | 0.13963 | -0.03 | -2.989
-10.5 | -0.39 | 0.13458 | -0.028 | -2.9
-10 | -0.364 | 0.13054 | -0.028 | -2.786
-9.5 | -0.337 | 0.12756 | -0.028 | -2.642
-9 | -0.31 | 0.12892 | -0.028 | -2.407
-8.5 | -0.283 | 0.11548 | -0.029 | -2.455
-8 | -0.257 | 0.11387 | -0.029 | -2.254
-7.5 | -0.23 | 0.09495 | -0.026 | -2.418
-7 | -0.203 | 0.09024 | -0.025 | -2.246
-6.5 | -0.176 | 0.08745 | -0.026 | -2.01
-6 | -0.149 | 0.08339 | -0.026 | -1.786
-5.5 | -0.122 | 0.08181 | -0.026 | -1.491
-5 | -0.112 | 0.07453 | -0.025 | -1.497
-4.5 | -0.116 | 0.04605 | -0.024 | -2.525
-4 | -0.076 | 0.03951 | -0.025 | -1.924
-3.5 | -0.027 | 0.03647 | -0.027 | -0.75
-3 | 0.025 | 0.03455 | -0.028 | 0.725
-2.5 | 0.099 | 0.00976 | -0.075 | 10.109
-2 | 0.167 | 0.00965 | -0.076 | 17.309
-1.5 | 0.236 | 0.0093 | -0.076 | 25.35
-1 | 0.304 | 0.00767 | -0.077 | 39.626
-0.5 | 0.372 | 0.00777 | -0.077 | 47.829
0 | 0.437 | 0.00851 | -0.077 | 51.412
0.5 | 0.505 | 0.00878 | -0.078 | 57.509
1 | 0.572 | 0.00911 | -0.078 | 62.786
1.5 | 0.638 | 0.0095 | -0.079 | 67.2
2 | 0.704 | 0.00993 | -0.079 | 70.915
2.5 | 0.77 | 0.01004 | -0.08 | 76.737
3 | 0.835 | 0.01068 | -0.08 | 78.218
3.5 | 0.9 | 0.01143 | -0.081 | 78.717
4 | 0.963 | 0.01243 | -0.081 | 77.497
4.5 | 1.025 | 0.01381 | -0.081 | 74.234
5 | 1.085 | 0.01508 | -0.082 | 71.984
5.5 | 1.144 | 0.01645 | -0.082 | 69.551
6 | 1.195 | 0.01813 | -0.082 | 65.941
6.5 | 1.234 | 0.02034 | -0.082 | 60.678
7 | 1.254 | 0.02451 | -0.082 | 51.141
7.5 | 1.039 | 0.05071 | -0.03 | 20.489
8 | 0.989 | 0.05775 | -0.027 | 17.129
8.5 | 0.628 | 0.09334 | -0.028 | 6.723
9 | 0.654 | 0.0983 | -0.028 | 6.651
9.5 | 0.68 | 0.1011 | -0.028 | 6.726
10 | 0.707 | 0.11359 | -0.033 | 6.223
10.5 | 0.733 | 0.12651 | -0.033 | 5.793
11 | 0.759 | 0.13909 | -0.035 | 5.458
11.5 | 0.787 | 0.15438 | -0.04 | 5.095
12 | 0.813 | 0.15869 | -0.04 | 5.12

## 24. Re 250k Mach 0.50 (2)
BIGFOIL.COM POLAR EXPORT
s3024
S3024 9.84% |  |  |  | Cl Max: | 1.258 | at alpha= | 9 | deg
XFOIL ncrit=9 |  |  |  | L/D Max: | 82.7185 | at alpha= | 4 | deg
Re: | 250000 |  |  | Cd Min: | 0.2637 | at alpha= | -20 | deg
Mach: | 0.5 |  |  | Cl=0 at alpha= | -3.6321 | deg
|  |  |  | @ Cl=0.1, Cd= | 0.016383
|  |  |  | @ Cl=0.4, Cd= | 0.010005
|  |  |  | @ Cl=0.6, Cd= | 0.0097896
alpha (deg) | Cl | Cd | Cm | Cl/Cd
-20 | -0.6881 | 0.2637 | 0.0399 | -2.6094
-19.5 | -0.6656 | 0.25688 | 0.0338 | -2.5911
-18.5 | -0.6197 | 0.24045 | 0.0242 | -2.5773
-18 | -0.5963 | 0.23248 | 0.0202 | -2.565
-17.5 | -0.5734 | 0.22488 | 0.0155 | -2.5498
-17 | -0.5506 | 0.21725 | 0.0107 | -2.5344
-16.5 | -0.5295 | 0.21056 | 0.005 | -2.5147
-16 | -0.5123 | 0.20497 | -0.001 | -2.4994
-15.5 | -0.4867 | 0.19494 | -0.0039 | -2.4967
-15 | -0.4633 | 0.1868 | -0.0069 | -2.4802
-14.5 | -0.4418 | 0.17951 | -0.0107 | -2.4611
-14 | -0.4213 | 0.17213 | -0.0148 | -2.4476
-13.5 | -0.4032 | 0.16553 | -0.0197 | -2.4358
-13 | -0.3897 | 0.1585 | -0.0247 | -2.4587
-12.5 | -0.365 | 0.15011 | -0.0261 | -2.4316
-12 | -0.3466 | 0.1431 | -0.0291 | -2.4221
-11.5 | -0.3299 | 0.13624 | -0.0325 | -2.4215
-11 | -0.3235 | 0.13103 | -0.0382 | -2.4689
-10.5 | -0.3167 | 0.12533 | -0.0432 | -2.5269
-10 | -0.2935 | 0.1158 | -0.0422 | -2.5345
-9.5 | -0.281 | 0.10977 | -0.0422 | -2.5599
-9 | -0.2879 | 0.10588 | -0.0395 | -2.7191
-8.5 | -0.2957 | 0.10194 | -0.0379 | -2.9007
-8 | -0.2706 | 0.09386 | -0.0552 | -2.883
-7.5 | -0.2359 | 0.08407 | -0.0593 | -2.806
-7 | -0.195 | 0.07588 | -0.0689 | -2.5698
-6.5 | -0.1677 | 0.06594 | -0.0956 | -2.5432
-6 | -0.1326 | 0.05878 | -0.0942 | -2.2559
-5.5 | -0.1215 | 0.05107 | -0.1085 | -2.3791
-5 | -0.0975 | 0.04343 | -0.1076 | -2.245
-4.5 | -0.0727 | 0.03145 | -0.1092 | -2.3116
-4 | -0.0362 | 0.02526 | -0.1072 | -1.4331
-3.5 | 0.013 | 0.0204 | -0.1043 | 0.63725
-3 | 0.0715 | 0.0174 | -0.1015 | 4.1092
-2.5 | 0.1315 | 0.01526 | -0.0989 | 8.6173
-2 | 0.1921 | 0.01371 | -0.0964 | 14.0117
-1.5 | 0.25 | 0.01212 | -0.0946 | 20.6271
-1 | 0.2986 | 0.01064 | -0.0906 | 28.0639
-0.5 | 0.4328 | 0.0098 | -0.1016 | 44.1633
0 | 0.487 | 0.00981 | -0.0989 | 49.6432
0.5 | 0.5441 | 0.00978 | -0.0964 | 55.6339
1 | 0.6021 | 0.00979 | -0.0941 | 61.5015
1.5 | 0.6611 | 0.00983 | -0.0919 | 67.2533
2 | 0.7196 | 0.00995 | -0.0897 | 72.3216
2.5 | 0.7785 | 0.01014 | -0.0874 | 76.7751
3 | 0.8359 | 0.01043 | -0.0849 | 80.1438
3.5 | 0.8923 | 0.01086 | -0.0821 | 82.1639
4 | 0.9463 | 0.01144 | -0.0788 | 82.7185
4.5 | 0.997 | 0.0122 | -0.075 | 81.7213
5 | 1.0444 | 0.01311 | -0.0707 | 79.6644
5.5 | 1.0874 | 0.0142 | -0.0657 | 76.5775
6 | 1.1259 | 0.01547 | -0.0601 | 72.7796
6.5 | 1.157 | 0.01687 | -0.0534 | 68.5833
7 | 1.185 | 0.01857 | -0.0467 | 63.8126
7.5 | 1.2082 | 0.02067 | -0.0403 | 58.4519
8 | 1.2299 | 0.02322 | -0.0346 | 52.9673
8.5 | 1.2496 | 0.0263 | -0.0295 | 47.5133
9 | 1.258 | 0.03062 | -0.0247 | 41.0843
9.5 | 1.249 | 0.03681 | -0.0206 | 33.931
10 | 1.2374 | 0.04387 | -0.0181 | 28.2061
10.5 | 1.2249 | 0.05179 | -0.0172 | 23.6513
11 | 1.2092 | 0.06082 | -0.018 | 19.8816
11.5 | 1.1899 | 0.07105 | -0.0204 | 16.7474
12 | 1.1663 | 0.08294 | -0.025 | 14.062
12.5 | 1.1377 | 0.09644 | -0.0319 | 11.797
13 | 1.1064 | 0.11144 | -0.0407 | 9.9282
13.5 | 1.075 | 0.1276 | -0.0507 | 8.4248
14 | 1.0455 | 0.14472 | -0.0615 | 7.2243

## 25. Re 500k Mach 0.00 (1)
BIGFOIL.COM POLAR EXPORT
s3024
S3024 9.84% |  |  |  | Cl Max: | 1.32 | at alpha= | 10.5 | deg
JavaFoil+Calcfoil stall+Eppler ext transition |  |  |  | L/D Max: | 124.493 | at alpha= | 4 | deg
Re: | 500000 |  |  | Cd Min: | 0.00467 | at alpha= | -1 | deg
Mach: | 0 |  |  | Cl=0 at alpha= | -3.2368 | deg
|  |  |  | @ Cl=0.1, Cd= | 0.0076197
|  |  |  | @ Cl=0.4, Cd= | 0.0048622
|  |  |  | @ Cl=0.6, Cd= | 0.0054583
alpha (deg) | Cl | Cd | Cm | Cl/Cd
-16 | -0.33 | 0.13477 | -0.024 | -2.445
-15.5 | -0.342 | 0.12955 | -0.024 | -2.638
-15 | -0.354 | 0.12518 | -0.024 | -2.826
-14.5 | -0.366 | 0.11574 | -0.024 | -3.159
-14 | -0.377 | 0.1094 | -0.023 | -3.443
-13.5 | -0.387 | 0.10572 | -0.023 | -3.659
-13 | -0.396 | 0.12627 | -0.022 | -3.136
-12.5 | -0.404 | 0.11647 | -0.022 | -3.467
-12 | -0.41 | 0.10681 | -0.022 | -3.836
-11.5 | -0.414 | 0.09508 | -0.022 | -4.351
-11 | -0.415 | 0.09065 | -0.022 | -4.578
-10.5 | -0.413 | 0.08102 | -0.021 | -5.104
-10 | -0.409 | 0.07543 | -0.022 | -5.42
-9.5 | -0.401 | 0.0697 | -0.021 | -5.747
-9 | -0.389 | 0.06456 | -0.021 | -6.018
-8.5 | -0.373 | 0.05994 | -0.021 | -6.216
-8 | -0.353 | 0.0569 | -0.021 | -6.197
-7.5 | -0.329 | 0.05184 | -0.021 | -6.34
-7 | -0.301 | 0.04824 | -0.021 | -6.237
-6.5 | -0.269 | 0.04518 | -0.022 | -5.963
-6 | -0.235 | 0.04228 | -0.022 | -5.55
-5.5 | -0.197 | 0.03978 | -0.023 | -4.95
-5 | -0.157 | 0.03751 | -0.024 | -4.174
-4.5 | -0.114 | 0.03524 | -0.028 | -3.245
-4 | -0.087 | 0.00815 | -0.064 | -10.694
-3.5 | -0.03 | 0.00801 | -0.065 | -3.801
-3 | 0.027 | 0.00782 | -0.065 | 3.512
-2.5 | 0.086 | 0.00766 | -0.065 | 11.243
-2 | 0.145 | 0.00749 | -0.066 | 19.379
-1.5 | 0.205 | 0.00495 | -0.066 | 41.313
-1 | 0.264 | 0.00467 | -0.067 | 56.48
-0.5 | 0.322 | 0.00472 | -0.067 | 68.335
0 | 0.381 | 0.00483 | -0.067 | 78.968
0.5 | 0.44 | 0.00493 | -0.068 | 89.161
1 | 0.499 | 0.00508 | -0.068 | 98.084
1.5 | 0.557 | 0.00531 | -0.069 | 104.932
2 | 0.615 | 0.00551 | -0.069 | 111.631
2.5 | 0.674 | 0.00579 | -0.07 | 116.23
3 | 0.731 | 0.00608 | -0.07 | 120.312
3.5 | 0.789 | 0.00644 | -0.07 | 122.555
4 | 0.846 | 0.0068 | -0.071 | 124.493
4.5 | 0.903 | 0.00868 | -0.071 | 104.045
5 | 0.958 | 0.00949 | -0.072 | 100.981
5.5 | 1.012 | 0.01047 | -0.072 | 96.695
6 | 1.064 | 0.01132 | -0.072 | 93.943
6.5 | 1.111 | 0.01224 | -0.073 | 90.757
7 | 1.155 | 0.01336 | -0.073 | 86.422
7.5 | 1.191 | 0.01683 | -0.073 | 70.773
8 | 1.227 | 0.01769 | -0.073 | 69.33
8.5 | 1.258 | 0.01871 | -0.074 | 67.22
9 | 1.283 | 0.01982 | -0.074 | 64.729
9.5 | 1.302 | 0.02104 | -0.074 | 61.873
10 | 1.314 | 0.02238 | -0.074 | 58.723
10.5 | 1.32 | 0.0241 | -0.074 | 54.748
11 | 1.318 | 0.02583 | -0.075 | 51.041
11.5 | 1.095 | 0.07597 | -0.027 | 14.409
12 | 1.087 | 0.08158 | -0.026 | 13.328
12.5 | 1.075 | 0.08701 | -0.026 | 12.357
13 | 1.059 | 0.09295 | -0.026 | 11.389
13.5 | 1.038 | 0.09947 | -0.026 | 10.437
14 | 1.014 | 0.10439 | -0.026 | 9.713
14.5 | 0.987 | 0.11124 | -0.026 | 8.871
15 | 0.957 | 0.11923 | -0.026 | 8.03
15.5 | 0.926 | 0.12726 | -0.027 | 7.276

## 26. Re 500k Mach 0.00 (2)
BIGFOIL.COM POLAR EXPORT
s3024
S3024 9.84% |  |  |  | Cl Max: | 1.3352 | at alpha= | 12.5 | deg
XFOIL ncrit=9 |  |  |  | L/D Max: | 110.04 | at alpha= | 4 | deg
Re: | 500000 |  |  | Cd Min: | 0.23895 | at alpha= | -20 | deg
Mach: | 0 |  |  | Cl=0 at alpha= | -3.5106 | deg
|  |  |  | @ Cl=0.1, Cd= | 0.0097471
|  |  |  | @ Cl=0.4, Cd= | 0.0059896
|  |  |  | @ Cl=0.6, Cd= | 0.0062983
alpha (deg) | Cl | Cd | Cm | Cl/Cd
-20 | -0.6251 | 0.23895 | 0.0314 | -2.616
-19.5 | -0.6074 | 0.23245 | 0.0274 | -2.613
-19 | -0.5895 | 0.22591 | 0.0232 | -2.6094
-18.5 | -0.5724 | 0.21948 | 0.019 | -2.608
-17.5 | -0.5396 | 0.20552 | 0.0113 | -2.6255
-17 | -0.5221 | 0.19941 | 0.0081 | -2.6182
-16.5 | -0.5052 | 0.19308 | 0.0047 | -2.6165
-16 | -0.4887 | 0.18656 | 0.0012 | -2.6195
-15.5 | -0.4727 | 0.17994 | -0.0023 | -2.627
-15 | -0.4573 | 0.17288 | -0.0059 | -2.6452
-14.5 | -0.4431 | 0.16596 | -0.0097 | -2.6699
-14 | -0.4365 | 0.15857 | -0.015 | -2.7527
-13.5 | -0.4228 | 0.15163 | -0.0181 | -2.7884
-13 | -0.4035 | 0.1447 | -0.0186 | -2.7885
-12.5 | -0.3902 | 0.13821 | -0.0214 | -2.8232
-12 | -0.378 | 0.13144 | -0.0242 | -2.8758
-11.5 | -0.3694 | 0.12401 | -0.0282 | -2.9788
-11 | -0.3651 | 0.11619 | -0.0336 | -3.1423
-10.5 | -0.3567 | 0.10873 | -0.035 | -3.2806
-10 | -0.3423 | 0.10331 | -0.0361 | -3.3133
-9.5 | -0.3338 | 0.09721 | -0.0382 | -3.4338
-9 | -0.3308 | 0.09105 | -0.0402 | -3.6332
-8.5 | -0.3228 | 0.08348 | -0.046 | -3.8668
-8 | -0.287 | 0.06918 | -0.0688 | -4.1486
-7.5 | -0.2798 | 0.05588 | -0.0832 | -5.0072
-7 | -0.2677 | 0.04927 | -0.0855 | -5.4333
-6.5 | -0.2475 | 0.04295 | -0.0869 | -5.7625
-6 | -0.2287 | 0.03195 | -0.0876 | -7.1581
-5.5 | -0.1897 | 0.02841 | -0.0869 | -6.6772
-5 | -0.1522 | 0.01804 | -0.0834 | -8.4368
-4.5 | -0.1021 | 0.01505 | -0.082 | -6.7841
-4 | -0.051 | 0.01262 | -0.0806 | -4.0412
-3.5 | 0.0011 | 0.01128 | -0.0795 | 0.097518
-2.5 | 0.1082 | 0.00962 | -0.0781 | 11.2474
-2 | 0.1607 | 0.0086 | -0.0775 | 18.686
-1.5 | 0.2128 | 0.00777 | -0.0771 | 27.3874
-1 | 0.2603 | 0.00667 | -0.0756 | 39.0255
-0.5 | 0.3238 | 0.00603 | -0.076 | 53.6982
0 | 0.4181 | 0.00598 | -0.0841 | 69.9164
0.5 | 0.4683 | 0.00603 | -0.0829 | 77.6617
1 | 0.5191 | 0.00611 | -0.0817 | 84.9591
1.5 | 0.5701 | 0.00621 | -0.0806 | 91.8035
2 | 0.6209 | 0.00636 | -0.0795 | 97.6258
2.5 | 0.6717 | 0.00655 | -0.0784 | 102.5496
3 | 0.7223 | 0.00678 | -0.0772 | 106.5339
3.5 | 0.7725 | 0.00708 | -0.0761 | 109.1102
4 | 0.822 | 0.00747 | -0.0749 | 110.0402
4.5 | 0.8708 | 0.00793 | -0.0737 | 109.8108
5 | 0.9189 | 0.00846 | -0.0724 | 108.617
5.5 | 0.9658 | 0.00909 | -0.0709 | 106.2486
6 | 1.0114 | 0.00982 | -0.0693 | 102.9939
6.5 | 1.0541 | 0.01076 | -0.0674 | 97.9647
7 | 1.0962 | 0.01173 | -0.0655 | 93.4527
7.5 | 1.1375 | 0.01273 | -0.0634 | 89.3559
8 | 1.1766 | 0.01384 | -0.0611 | 85.0145
8.5 | 1.2112 | 0.01519 | -0.0582 | 79.7367
9 | 1.2336 | 0.01722 | -0.0535 | 71.6376
9.5 | 1.2519 | 0.01915 | -0.048 | 65.3734
10 | 1.276 | 0.02079 | -0.0438 | 61.3757
10.5 | 1.2935 | 0.02297 | -0.0392 | 56.3126
11 | 1.3104 | 0.0253 | -0.035 | 51.7945
11.5 | 1.3243 | 0.02797 | -0.0313 | 47.3472
12 | 1.3313 | 0.03142 | -0.0276 | 42.3711
12.5 | 1.3352 | 0.03544 | -0.0245 | 37.6749
13 | 1.3325 | 0.04048 | -0.0219 | 32.9175
13.5 | 1.3287 | 0.04612 | -0.0199 | 28.8096
14 | 1.3272 | 0.05202 | -0.0184 | 25.5133
14.5 | 1.3286 | 0.05786 | -0.018 | 22.9623
15 | 1.3262 | 0.0646 | -0.0184 | 20.5294
15.5 | 1.3183 | 0.07255 | -0.0199 | 18.1709
16 | 1.3048 | 0.08189 | -0.0227 | 15.9336
16.5 | 1.2845 | 0.09309 | -0.0271 | 13.7985
17 | 1.2611 | 0.10563 | -0.0333 | 11.9388
17.5 | 1.2346 | 0.11982 | -0.0414 | 10.3038

## 27. Re 500k Mach 0.10 (1)
BIGFOIL.COM POLAR EXPORT
s3024
S3024 9.84% |  |  |  | Cl Max: | 1.315 | at alpha= | 10.5 | deg
JavaFoil+Calcfoil stall+Eppler ext transition |  |  |  | L/D Max: | 139.418 | at alpha= | 4 | deg
Re: | 500000 |  |  | Cd Min: | 0.00467 | at alpha= | -1 | deg
Mach: | 0.1 |  |  | Cl=0 at alpha= | -3.2373 | deg
|  |  |  | @ Cl=0.1, Cd= | 0.0076202
|  |  |  | @ Cl=0.4, Cd= | 0.0048659
|  |  |  | @ Cl=0.6, Cd= | 0.0054893
alpha (deg) | Cl | Cd | Cm | Cl/Cd
-15.5 | -0.302 | 0.1338 | -0.024 | -2.26
-15 | -0.317 | 0.12549 | -0.024 | -2.523
-14.5 | -0.331 | 0.11757 | -0.024 | -2.811
-14 | -0.344 | 0.11265 | -0.024 | -3.055
-13.5 | -0.357 | 0.10815 | -0.024 | -3.301
-13 | -0.369 | 0.10057 | -0.023 | -3.667
-12.5 | -0.379 | 0.12279 | -0.022 | -3.088
-12 | -0.388 | 0.11122 | -0.022 | -3.489
-11.5 | -0.395 | 0.09824 | -0.022 | -4.019
-11 | -0.399 | 0.09073 | -0.022 | -4.398
-10.5 | -0.4 | 0.08415 | -0.022 | -4.756
-10 | -0.398 | 0.07725 | -0.022 | -5.153
-9.5 | -0.392 | 0.07128 | -0.022 | -5.501
-9 | -0.382 | 0.06537 | -0.021 | -5.846
-8.5 | -0.368 | 0.06064 | -0.022 | -6.069
-8 | -0.35 | 0.05758 | -0.021 | -6.071
-7.5 | -0.327 | 0.05225 | -0.021 | -6.254
-7 | -0.3 | 0.0486 | -0.021 | -6.171
-6.5 | -0.269 | 0.04533 | -0.022 | -5.938
-6 | -0.235 | 0.04251 | -0.022 | -5.522
-5.5 | -0.197 | 0.03988 | -0.023 | -4.946
-5 | -0.157 | 0.03759 | -0.024 | -4.177
-4.5 | -0.115 | 0.03533 | -0.028 | -3.248
-4 | -0.088 | 0.00753 | -0.065 | -11.626
-3.5 | -0.031 | 0.00802 | -0.065 | -3.812
-3 | 0.028 | 0.0078 | -0.065 | 3.536
-2.5 | 0.087 | 0.00764 | -0.066 | 11.327
-2 | 0.146 | 0.00755 | -0.066 | 19.34
-1.5 | 0.206 | 0.00498 | -0.067 | 41.309
-1 | 0.265 | 0.00467 | -0.067 | 56.713
-0.5 | 0.324 | 0.00471 | -0.067 | 68.765
0 | 0.383 | 0.00484 | -0.068 | 79.135
0.5 | 0.442 | 0.00493 | -0.068 | 89.686
1 | 0.501 | 0.00513 | -0.069 | 97.63
1.5 | 0.56 | 0.00531 | -0.069 | 105.49
2 | 0.618 | 0.00557 | -0.07 | 111.01
2.5 | 0.677 | 0.00586 | -0.07 | 115.526
3 | 0.735 | 0.00614 | -0.07 | 119.654
3.5 | 0.793 | 0.00644 | -0.071 | 123.085
4 | 0.851 | 0.0061 | -0.071 | 139.418
4.5 | 0.907 | 0.00875 | -0.072 | 103.653
5 | 0.962 | 0.00957 | -0.072 | 100.521
5.5 | 1.017 | 0.01056 | -0.072 | 96.316
6 | 1.068 | 0.01142 | -0.073 | 93.589
6.5 | 1.116 | 0.01237 | -0.073 | 90.23
7 | 1.16 | 0.01352 | -0.073 | 85.778
7.5 | 1.195 | 0.01698 | -0.073 | 70.389
8 | 1.23 | 0.01787 | -0.074 | 68.831
8.5 | 1.26 | 0.01892 | -0.074 | 66.621
9 | 1.284 | 0.02006 | -0.074 | 64.016
9.5 | 1.302 | 0.02132 | -0.074 | 61.043
10 | 1.312 | 0.02271 | -0.075 | 57.771
10.5 | 1.315 | 0.02453 | -0.075 | 53.599
11 | 1.31 | 0.02624 | -0.075 | 49.93
11.5 | 1.086 | 0.07679 | -0.027 | 14.145
12 | 1.076 | 0.08214 | -0.026 | 13.095
12.5 | 1.06 | 0.08765 | -0.026 | 12.091
13 | 1.039 | 0.09459 | -0.026 | 10.988
13.5 | 1.014 | 0.1003 | -0.025 | 10.114
14 | 0.986 | 0.10604 | -0.026 | 9.298
14.5 | 0.954 | 0.11293 | -0.026 | 8.45
15 | 0.92 | 0.12174 | -0.027 | 7.56
15.5 | 0.884 | 0.1315 | -0.028 | 6.725

## 28. Re 500k Mach 0.10 (2)
BIGFOIL.COM POLAR EXPORT
s3024
S3024 9.84% |  |  |  | Cl Max: | 1.3306 | at alpha= | 12.5 | deg
XFOIL ncrit=9 |  |  |  | L/D Max: | 109.894 | at alpha= | 4 | deg
Re: | 500000 |  |  | Cd Min: | 0.23962 | at alpha= | -20 | deg
Mach: | 0.1 |  |  | Cl=0 at alpha= | -3.5096 | deg
|  |  |  | @ Cl=0.1, Cd= | 0.0098152
|  |  |  | @ Cl=0.4, Cd= | 0.0060085
|  |  |  | @ Cl=0.6, Cd= | 0.0063085
alpha (deg) | Cl | Cd | Cm | Cl/Cd
-20 | -0.6269 | 0.23962 | 0.0317 | -2.6162
-19.5 | -0.6089 | 0.23307 | 0.0276 | -2.6125
-19 | -0.5909 | 0.2265 | 0.0234 | -2.6088
-18.5 | -0.5737 | 0.22005 | 0.0191 | -2.6071
-17.5 | -0.5403 | 0.20608 | 0.0115 | -2.6218
-17 | -0.5227 | 0.19993 | 0.0083 | -2.6144
-16.5 | -0.5057 | 0.19356 | 0.0047 | -2.6126
-16 | -0.4889 | 0.18701 | 0.0012 | -2.6143
-15.5 | -0.4727 | 0.18035 | -0.0022 | -2.621
-15 | -0.4572 | 0.17325 | -0.0059 | -2.639
-14.5 | -0.4431 | 0.16634 | -0.0099 | -2.6638
-14 | -0.4361 | 0.15901 | -0.015 | -2.7426
-13.5 | -0.4221 | 0.15205 | -0.0182 | -2.7761
-13 | -0.4023 | 0.14514 | -0.0187 | -2.7718
-12.5 | -0.3889 | 0.13862 | -0.0214 | -2.8055
-12 | -0.3766 | 0.1318 | -0.0243 | -2.8574
-11.5 | -0.3689 | 0.1243 | -0.0287 | -2.9678
-11 | -0.3634 | 0.1166 | -0.0337 | -3.1166
-10.5 | -0.3532 | 0.10944 | -0.0347 | -3.2273
-10 | -0.3394 | 0.10385 | -0.036 | -3.2682
-9.5 | -0.3311 | 0.09767 | -0.0383 | -3.39
-9 | -0.3281 | 0.09149 | -0.0403 | -3.5862
-8.5 | -0.3194 | 0.08337 | -0.0472 | -3.8311
-8 | -0.2837 | 0.06989 | -0.0683 | -4.0592
-7.5 | -0.2743 | 0.05841 | -0.0809 | -4.6961
-7 | -0.263 | 0.05123 | -0.0846 | -5.1337
-6.5 | -0.2448 | 0.04425 | -0.0868 | -5.5322
-6 | -0.2277 | 0.03268 | -0.0881 | -6.9676
-5.5 | -0.1893 | 0.02902 | -0.0875 | -6.5231
-5 | -0.1527 | 0.01854 | -0.084 | -8.2362
-4.5 | -0.1028 | 0.01534 | -0.0826 | -6.7014
-4 | -0.0513 | 0.01277 | -0.0812 | -4.0172
-3.5 | 0.001 | 0.01137 | -0.08 | 0.087951
-3 | 0.0547 | 0.01046 | -0.0793 | 5.2294
-2.5 | 0.1088 | 0.00969 | -0.0786 | 11.2281
-2 | 0.1616 | 0.00864 | -0.078 | 18.7037
-1.5 | 0.2142 | 0.00782 | -0.0775 | 27.3913
-1 | 0.2622 | 0.00673 | -0.0761 | 38.9599
-0.5 | 0.3237 | 0.00604 | -0.076 | 53.5927
0 | 0.4205 | 0.006 | -0.0845 | 70.0833
0.5 | 0.471 | 0.00605 | -0.0833 | 77.8512
1 | 0.522 | 0.00612 | -0.0821 | 85.2941
1.5 | 0.5732 | 0.00623 | -0.081 | 92.0064
2 | 0.6244 | 0.00638 | -0.0798 | 97.8683
2.5 | 0.6754 | 0.00657 | -0.0787 | 102.8006
3 | 0.7263 | 0.00681 | -0.0775 | 106.652
3.5 | 0.7765 | 0.00713 | -0.0763 | 108.906
4 | 0.8264 | 0.00752 | -0.0751 | 109.8936
4.5 | 0.8754 | 0.00799 | -0.0738 | 109.562
5 | 0.9236 | 0.00853 | -0.0724 | 108.2767
5.5 | 0.9705 | 0.00918 | -0.0709 | 105.719
6 | 1.0164 | 0.00992 | -0.0693 | 102.4597
6.5 | 1.0589 | 0.01088 | -0.0673 | 97.3254
7 | 1.1011 | 0.01186 | -0.0652 | 92.8415
7.5 | 1.1423 | 0.01287 | -0.0631 | 88.7568
8 | 1.1814 | 0.01399 | -0.0606 | 84.446
8.5 | 1.215 | 0.01541 | -0.0575 | 78.8449
9 | 1.2337 | 0.01755 | -0.0521 | 70.2963
9.5 | 1.2536 | 0.01941 | -0.0468 | 64.5853
10 | 1.277 | 0.02116 | -0.0425 | 60.3497
10.5 | 1.2937 | 0.02346 | -0.0378 | 55.1449
11 | 1.3093 | 0.02595 | -0.0336 | 50.4547
11.5 | 1.322 | 0.02882 | -0.0299 | 45.8709
12 | 1.3277 | 0.0325 | -0.0263 | 40.8523
12.5 | 1.3306 | 0.03676 | -0.0234 | 36.197
13 | 1.3273 | 0.04203 | -0.021 | 31.5798
13.5 | 1.3229 | 0.04791 | -0.0192 | 27.6122
14 | 1.3195 | 0.05422 | -0.018 | 24.336
14.5 | 1.319 | 0.06054 | -0.0179 | 21.7872
15 | 1.3138 | 0.0679 | -0.0187 | 19.349
15.5 | 1.3027 | 0.07665 | -0.021 | 16.9954
16 | 1.286 | 0.0869 | -0.0246 | 14.7986
16.5 | 1.2631 | 0.09902 | -0.0299 | 12.756
17 | 1.2372 | 0.11253 | -0.037 | 10.9944
17.5 | 1.2095 | 0.12754 | -0.0459 | 9.4833

## 29. Re 500k Mach 0.25 (1)
BIGFOIL.COM POLAR EXPORT
s3024
S3024 9.84% |  |  |  | Cl Max: | 1.292 | at alpha= | 9.5 | deg
JavaFoil+Calcfoil stall+Eppler ext transition |  |  |  | L/D Max: | 137.737 | at alpha= | 3.5 | deg
Re: | 500000 |  |  | Cd Min: | 0.00472 | at alpha= | -1 | deg
Mach: | 0.25 |  |  | Cl=0 at alpha= | -3.2373 | deg
|  |  |  | @ Cl=0.1, Cd= | 0.007662
|  |  |  | @ Cl=0.4, Cd= | 0.004889
|  |  |  | @ Cl=0.6, Cd= | 0.0054908
alpha (deg) | Cl | Cd | Cm | Cl/Cd
-13.5 | -0.058 | 0.11282 | -0.026 | -0.518
-13 | -0.056 | 0.10405 | -0.026 | -0.535
-12.5 | -0.13 | 0.0981 | -0.026 | -1.325
-12 | -0.18 | 0.09416 | -0.026 | -1.914
-11.5 | -0.22 | 0.08716 | -0.026 | -2.521
-11 | -0.253 | 0.08082 | -0.025 | -3.128
-10.5 | -0.28 | 0.07671 | -0.024 | -3.654
-10 | -0.302 | 0.09497 | -0.023 | -3.179
-9.5 | -0.317 | 0.08435 | -0.023 | -3.763
-9 | -0.326 | 0.07466 | -0.023 | -4.367
-8.5 | -0.328 | 0.06725 | -0.023 | -4.873
-8 | -0.322 | 0.06117 | -0.022 | -5.266
-7.5 | -0.31 | 0.05532 | -0.022 | -5.595
-7 | -0.29 | 0.05107 | -0.022 | -5.684
-6.5 | -0.265 | 0.04694 | -0.022 | -5.641
-6 | -0.234 | 0.04361 | -0.022 | -5.365
-5.5 | -0.198 | 0.04069 | -0.023 | -4.876
-5 | -0.159 | 0.03814 | -0.024 | -4.17
-4.5 | -0.117 | 0.03597 | -0.025 | -3.241
-4 | -0.089 | 0.0075 | -0.066 | -11.919
-3.5 | -0.031 | 0.00805 | -0.067 | -3.889
-3 | 0.028 | 0.00792 | -0.067 | 3.57
-2.5 | 0.089 | 0.00768 | -0.068 | 11.564
-2 | 0.15 | 0.00758 | -0.068 | 19.786
-1.5 | 0.211 | 0.00502 | -0.068 | 42.048
-1 | 0.272 | 0.00472 | -0.069 | 57.641
-0.5 | 0.333 | 0.00478 | -0.069 | 69.59
0 | 0.394 | 0.00488 | -0.07 | 80.699
0.5 | 0.454 | 0.00497 | -0.07 | 91.342
1 | 0.515 | 0.00519 | -0.071 | 99.193
1.5 | 0.575 | 0.00537 | -0.071 | 107.031
2 | 0.635 | 0.00566 | -0.071 | 112.213
2.5 | 0.695 | 0.00594 | -0.072 | 117.127
3 | 0.755 | 0.00629 | -0.072 | 120.101
3.5 | 0.814 | 0.00591 | -0.073 | 137.737
4 | 0.873 | 0.00843 | -0.073 | 103.473
4.5 | 0.93 | 0.00911 | -0.074 | 102.079
5 | 0.987 | 0.01007 | -0.074 | 97.999
5.5 | 1.042 | 0.01108 | -0.074 | 94.045
6 | 1.094 | 0.01199 | -0.075 | 91.261
6.5 | 1.141 | 0.01314 | -0.075 | 86.817
7 | 1.184 | 0.01439 | -0.075 | 82.228
7.5 | 1.217 | 0.01788 | -0.075 | 68.044
8 | 1.248 | 0.01893 | -0.075 | 65.919
8.5 | 1.272 | 0.02016 | -0.076 | 63.072
9 | 1.287 | 0.02152 | -0.076 | 59.787
9.5 | 1.292 | 0.02306 | -0.076 | 56.037
10 | 1.287 | 0.02477 | -0.076 | 51.947
10.5 | 1.058 | 0.06954 | -0.027 | 15.219
11 | 1.039 | 0.07522 | -0.026 | 13.817
11.5 | 1.011 | 0.08086 | -0.026 | 12.497
12 | 0.972 | 0.08803 | -0.025 | 11.046
12.5 | 0.925 | 0.09622 | -0.026 | 9.615
13 | 0.869 | 0.1057 | -0.027 | 8.225
13.5 | 0.806 | 0.11333 | -0.027 | 7.113
14 | 0.736 | 0.12742 | -0.028 | 5.778
14.5 | 0.661 | 0.1191 | -0.032 | 5.553

## 30. Re 500k Mach 0.25 (2)
BIGFOIL.COM POLAR EXPORT
s3024
S3024 9.84% |  |  |  | Cl Max: | 1.3071 | at alpha= | 12 | deg
XFOIL ncrit=9 |  |  |  | L/D Max: | 108.822 | at alpha= | 4 | deg
Re: | 500000 |  |  | Cd Min: | 0.24345 | at alpha= | -20 | deg
Mach: | 0.25 |  |  | Cl=0 at alpha= | -3.5083 | deg
|  |  |  | @ Cl=0.1, Cd= | 0.010035
|  |  |  | @ Cl=0.4, Cd= | 0.0061045
|  |  |  | @ Cl=0.6, Cd= | 0.0063694
alpha (deg) | Cl | Cd | Cm | Cl/Cd
-20 | -0.637 | 0.24345 | 0.0333 | -2.6166
-19.5 | -0.6179 | 0.23659 | 0.029 | -2.6117
-19 | -0.5992 | 0.22992 | 0.0244 | -2.6061
-18.5 | -0.5812 | 0.22336 | 0.0199 | -2.6021
-18 | -0.5651 | 0.21634 | 0.0152 | -2.6121
-17.5 | -0.545 | 0.2092 | 0.0125 | -2.6052
-17 | -0.5267 | 0.20282 | 0.0089 | -2.5969
-16.5 | -0.5086 | 0.19623 | 0.0052 | -2.5919
-16 | -0.4908 | 0.18945 | 0.0015 | -2.5907
-15.5 | -0.4735 | 0.18259 | -0.0022 | -2.5932
-15 | -0.458 | 0.17542 | -0.0066 | -2.6109
-14.5 | -0.4435 | 0.16856 | -0.0107 | -2.6311
-14 | -0.4296 | 0.16049 | -0.014 | -2.6768
-13.5 | -0.4134 | 0.15369 | -0.0168 | -2.6898
-13 | -0.3966 | 0.14739 | -0.019 | -2.6908
-12.5 | -0.3824 | 0.1407 | -0.0219 | -2.7178
-12 | -0.3696 | 0.13357 | -0.0252 | -2.7671
-11.5 | -0.3641 | 0.12618 | -0.0306 | -2.8856
-11 | -0.3511 | 0.11859 | -0.0322 | -2.9606
-10.5 | -0.3376 | 0.11245 | -0.0341 | -3.0022
-10 | -0.3261 | 0.10628 | -0.0363 | -3.0683
-9.5 | -0.318 | 0.09976 | -0.0389 | -3.1877
-9 | -0.3179 | 0.09343 | -0.0412 | -3.4025
-8.5 | -0.2994 | 0.08404 | -0.0523 | -3.5626
-8 | -0.2739 | 0.07358 | -0.0633 | -3.7225
-7.5 | -0.2417 | 0.06618 | -0.0727 | -3.6522
-7 | -0.2394 | 0.0588 | -0.079 | -4.0714
-6.5 | -0.2301 | 0.04978 | -0.0856 | -4.6223
-6 | -0.2194 | 0.03696 | -0.0906 | -5.9361
-5.5 | -0.1852 | 0.03269 | -0.0902 | -5.6653
-5 | -0.1532 | 0.02134 | -0.0878 | -7.179
-4.5 | -0.1058 | 0.01695 | -0.086 | -6.2419
-4 | -0.0532 | 0.01368 | -0.0844 | -3.8889
-3.5 | 0.0009 | 0.01188 | -0.083 | 0.075758
-3 | 0.0558 | 0.01074 | -0.0818 | 5.1955
-2.5 | 0.1116 | 0.00985 | -0.0811 | 11.3299
-2 | 0.1668 | 0.00886 | -0.0803 | 18.8262
-1.5 | 0.2214 | 0.00806 | -0.0799 | 27.469
-1 | 0.2723 | 0.00702 | -0.0787 | 38.7892
-0.5 | 0.3247 | 0.00614 | -0.0763 | 52.8827
0 | 0.4307 | 0.00609 | -0.0862 | 70.7225
0.5 | 0.4859 | 0.00613 | -0.0855 | 79.2659
1 | 0.5382 | 0.00623 | -0.0842 | 86.3884
1.5 | 0.5909 | 0.00634 | -0.083 | 93.2019
2 | 0.6435 | 0.00651 | -0.0817 | 98.8479
2.5 | 0.6958 | 0.00672 | -0.0804 | 103.5417
3 | 0.7478 | 0.007 | -0.0791 | 106.8286
3.5 | 0.7992 | 0.00736 | -0.0776 | 108.587
4 | 0.8499 | 0.00781 | -0.0761 | 108.822
4.5 | 0.9 | 0.00832 | -0.0746 | 108.1731
5 | 0.9491 | 0.00892 | -0.0728 | 106.4013
5.5 | 0.9966 | 0.00964 | -0.0709 | 103.3817
6 | 1.0429 | 0.01044 | -0.0688 | 99.8946
6.5 | 1.0857 | 0.01146 | -0.0663 | 94.7382
7 | 1.1276 | 0.01252 | -0.0636 | 90.0639
7.5 | 1.1675 | 0.01365 | -0.0607 | 85.5311
8 | 1.2038 | 0.01493 | -0.0572 | 80.6296
8.5 | 1.2289 | 0.01659 | -0.0521 | 74.0747
9 | 1.2403 | 0.01905 | -0.0454 | 65.1076
9.5 | 1.2626 | 0.02107 | -0.0405 | 59.9241
10 | 1.282 | 0.0234 | -0.0358 | 54.7863
10.5 | 1.2921 | 0.02655 | -0.031 | 48.6667
11 | 1.3007 | 0.03007 | -0.0269 | 43.2557
11.5 | 1.3068 | 0.03411 | -0.0235 | 38.3113
12 | 1.3071 | 0.03905 | -0.0208 | 33.4725
12.5 | 1.3053 | 0.04467 | -0.019 | 29.221
13 | 1.3001 | 0.05112 | -0.0181 | 25.4323
13.5 | 1.2925 | 0.05845 | -0.0181 | 22.1129
14 | 1.2817 | 0.0668 | -0.0193 | 19.1871
14.5 | 1.268 | 0.07622 | -0.0217 | 16.6361
15 | 1.2508 | 0.08692 | -0.0256 | 14.3902
15.5 | 1.2273 | 0.09948 | -0.0314 | 12.3372
16 | 1.2039 | 0.11294 | -0.0386 | 10.6596
16.5 | 1.1794 | 0.12756 | -0.0472 | 9.2458
17 | 1.1558 | 0.14307 | -0.0569 | 8.0786

## 31. Re 500k Mach 0.50 (1)
BIGFOIL.COM POLAR EXPORT
s3024
S3024 9.84% |  |  |  | Cl Max: | 1.259 | at alpha= | 7 | deg
JavaFoil+Calcfoil stall+Eppler ext transition |  |  |  | L/D Max: | 116.17 | at alpha= | 1 | deg
Re: | 500000 |  |  | Cd Min: | 0.00494 | at alpha= | 1 | deg
Mach: | 0.5 |  |  | Cl=0 at alpha= | -3.2672 | deg
|  |  |  | @ Cl=0.1, Cd= | 0.0073076
|  |  |  | @ Cl=0.4, Cd= | 0.005016
|  |  |  | @ Cl=0.6, Cd= | 0.0057627
alpha (deg) | Cl | Cd | Cm | Cl/Cd
-20 | -0.895 | 0.2196 | -0.035 | -4.077
-19.5 | -0.868 | 0.21418 | -0.034 | -4.053
-19 | -0.842 | 0.21046 | -0.034 | -4
-18.5 | -0.816 | 0.20174 | -0.034 | -4.043
-18 | -0.79 | 0.19833 | -0.034 | -3.981
-17.5 | -0.764 | 0.1934 | -0.034 | -3.948
-17 | -0.738 | 0.18869 | -0.034 | -3.909
-16.5 | -0.711 | 0.18018 | -0.034 | -3.948
-16 | -0.685 | 0.1716 | -0.034 | -3.994
-15.5 | -0.659 | 0.16865 | -0.034 | -3.908
-15 | -0.631 | 0.15921 | -0.033 | -3.966
-14.5 | -0.604 | 0.15455 | -0.032 | -3.909
-14 | -0.578 | 0.14406 | -0.032 | -4.01
-13.5 | -0.551 | 0.14214 | -0.032 | -3.877
-13 | -0.525 | 0.1366 | -0.032 | -3.841
-12.5 | -0.498 | 0.1348 | -0.032 | -3.695
-12 | -0.472 | 0.1285 | -0.032 | -3.669
-11.5 | -0.445 | 0.12675 | -0.032 | -3.51
-11 | -0.418 | 0.11841 | -0.031 | -3.529
-10.5 | -0.39 | 0.11451 | -0.028 | -3.41
-10 | -0.364 | 0.10821 | -0.029 | -3.362
-9.5 | -0.337 | 0.10536 | -0.029 | -3.199
-9 | -0.31 | 0.10453 | -0.029 | -2.969
-8.5 | -0.284 | 0.09676 | -0.029 | -2.931
-8 | -0.257 | 0.09424 | -0.029 | -2.724
-7.5 | -0.23 | 0.07989 | -0.027 | -2.875
-7 | -0.203 | 0.07557 | -0.027 | -2.683
-6.5 | -0.176 | 0.07319 | -0.027 | -2.403
-6 | -0.149 | 0.07119 | -0.027 | -2.093
-5.5 | -0.122 | 0.06998 | -0.028 | -1.744
-5 | -0.112 | 0.06168 | -0.027 | -1.81
-4.5 | -0.116 | 0.04104 | -0.024 | -2.833
-4 | -0.076 | 0.03611 | -0.026 | -2.106
-3.5 | -0.027 | 0.03364 | -0.028 | -0.813
-3 | 0.031 | 0.00745 | -0.075 | 4.189
-2.5 | 0.099 | 0.00731 | -0.076 | 13.497
-2 | 0.167 | 0.00715 | -0.076 | 23.366
-1.5 | 0.236 | 0.00718 | -0.076 | 32.86
-1 | 0.304 | 0.00496 | -0.077 | 61.332
-0.5 | 0.372 | 0.00497 | -0.077 | 74.931
0 | 0.439 | 0.00508 | -0.078 | 86.572
0.5 | 0.507 | 0.00528 | -0.078 | 96.099
1 | 0.574 | 0.00494 | -0.079 | 116.17
1.5 | 0.641 | 0.00706 | -0.079 | 90.839
2 | 0.708 | 0.00748 | -0.08 | 94.569
2.5 | 0.774 | 0.00791 | -0.08 | 97.84
3 | 0.839 | 0.00845 | -0.081 | 99.299
3.5 | 0.904 | 0.00914 | -0.081 | 98.865
4 | 0.967 | 0.01003 | -0.081 | 96.437
4.5 | 1.029 | 0.01128 | -0.082 | 91.28
5 | 1.09 | 0.01242 | -0.082 | 87.731
5.5 | 1.149 | 0.01364 | -0.082 | 84.27
6 | 1.201 | 0.01511 | -0.083 | 79.459
6.5 | 1.24 | 0.01712 | -0.083 | 72.433
7 | 1.259 | 0.02133 | -0.083 | 59.026
7.5 | 1.255 | 0.02342 | -0.083 | 53.563
8 | 0.989 | 0.05375 | -0.028 | 18.407
8.5 | 0.628 | 0.0812 | -0.029 | 7.731
9 | 0.654 | 0.08408 | -0.029 | 7.777
9.5 | 0.68 | 0.08816 | -0.029 | 7.714
10 | 0.707 | 0.09664 | -0.035 | 7.317
10.5 | 0.733 | 0.1079 | -0.034 | 6.794
11 | 0.76 | 0.12006 | -0.036 | 6.326
11.5 | 0.787 | 0.12735 | -0.04 | 6.177
12 | 0.813 | 0.13287 | -0.041 | 6.117

## 32. Re 500k Mach 0.50 (2)
BIGFOIL.COM POLAR EXPORT
s3024
S3024 9.84% |  |  |  | Cl Max: | 1.2874 | at alpha= | 9.5 | deg
XFOIL ncrit=9 |  |  |  | L/D Max: | 105.327 | at alpha= | 3 | deg
Re: | 500000 |  |  | Cd Min: | 0.26334 | at alpha= | -20 | deg
Mach: | 0.5 |  |  | Cl=0 at alpha= | -3.5054 | deg
|  |  |  | @ Cl=0.1, Cd= | 0.011565
|  |  |  | @ Cl=0.4, Cd= | 0.0068625
|  |  |  | @ Cl=0.6, Cd= | 0.0066777
alpha (deg) | Cl | Cd | Cm | Cl/Cd
-20 | -0.6881 | 0.26334 | 0.0403 | -2.613
-19.5 | -0.6658 | 0.2557 | 0.0346 | -2.6038
-18.5 | -0.6202 | 0.23964 | 0.0247 | -2.588
-18 | -0.597 | 0.23165 | 0.0208 | -2.5772
-17.5 | -0.5743 | 0.22409 | 0.0161 | -2.5628
-17 | -0.5516 | 0.2164 | 0.0115 | -2.549
-16.5 | -0.5289 | 0.20861 | 0.0068 | -2.5354
-16 | -0.5079 | 0.20117 | 0.0013 | -2.5247
-15.5 | -0.4877 | 0.19382 | -0.0037 | -2.5163
-15 | -0.4652 | 0.18528 | -0.0071 | -2.5108
-14.5 | -0.4434 | 0.17775 | -0.0106 | -2.4945
-14 | -0.4225 | 0.1705 | -0.0142 | -2.478
-13.5 | -0.4023 | 0.1632 | -0.018 | -2.4651
-13 | -0.3831 | 0.1556 | -0.0219 | -2.4621
-12.5 | -0.3685 | 0.14845 | -0.0273 | -2.4823
-12 | -0.3519 | 0.14038 | -0.0306 | -2.5068
-11.5 | -0.3319 | 0.13343 | -0.0325 | -2.4874
-11 | -0.315 | 0.12674 | -0.0353 | -2.4854
-10.5 | -0.3004 | 0.11985 | -0.0386 | -2.5065
-10 | -0.2949 | 0.11326 | -0.0439 | -2.6037
-9.5 | -0.2902 | 0.10645 | -0.0445 | -2.7262
-9 | -0.2563 | 0.09846 | -0.0503 | -2.6031
-8.5 | -0.2234 | 0.09046 | -0.0586 | -2.4696
-8 | -0.1917 | 0.08178 | -0.0695 | -2.3441
-7.5 | -0.1713 | 0.07338 | -0.0804 | -2.3344
-7 | -0.1662 | 0.06653 | -0.0814 | -2.4981
-6.5 | -0.1603 | 0.06136 | -0.0815 | -2.6125
-6 | -0.1589 | 0.05521 | -0.0852 | -2.8781
-5.5 | -0.1399 | 0.04539 | -0.0966 | -3.0822
-5 | -0.1262 | 0.03636 | -0.0996 | -3.4708
-4.5 | -0.0976 | 0.02735 | -0.1 | -3.5686
-4 | -0.0547 | 0.01965 | -0.0986 | -2.7837
-3.5 | 0.0006 | 0.01518 | -0.0965 | 0.039526
-3 | 0.0623 | 0.01252 | -0.0943 | 4.976
-2.5 | 0.1251 | 0.01093 | -0.0924 | 11.4456
-2 | 0.1893 | 0.00995 | -0.091 | 19.0251
-1.5 | 0.2525 | 0.00898 | -0.0899 | 28.118
-1 | 0.314 | 0.00811 | -0.0891 | 38.7176
-0.5 | 0.3693 | 0.00706 | -0.0868 | 52.3088
0 | 0.4548 | 0.00651 | -0.0892 | 69.8618
0.5 | 0.551 | 0.00656 | -0.0951 | 83.9939
1 | 0.6093 | 0.0067 | -0.0932 | 90.9403
1.5 | 0.6675 | 0.0069 | -0.0913 | 96.7391
2 | 0.7251 | 0.00717 | -0.0891 | 101.1297
2.5 | 0.7821 | 0.00752 | -0.0868 | 104.0027
3 | 0.8384 | 0.00796 | -0.0844 | 105.3266
3.5 | 0.8937 | 0.0085 | -0.0817 | 105.1412
4 | 0.9473 | 0.00915 | -0.0787 | 103.5301
4.5 | 0.9983 | 0.00993 | -0.0751 | 100.5337
5 | 1.0478 | 0.01079 | -0.0713 | 97.1084
5.5 | 1.0944 | 0.01176 | -0.0669 | 93.0612
6 | 1.1359 | 0.01285 | -0.0617 | 88.3969
6.5 | 1.1689 | 0.01414 | -0.0553 | 82.6662
7 | 1.2015 | 0.01572 | -0.0493 | 76.4313
7.5 | 1.2331 | 0.01758 | -0.0435 | 70.1422
8 | 1.2609 | 0.01989 | -0.0379 | 63.3937
8.5 | 1.2743 | 0.02333 | -0.0319 | 54.6207
9 | 1.2833 | 0.02749 | -0.0263 | 46.6824
9.5 | 1.2874 | 0.0325 | -0.0218 | 39.6123
10 | 1.2835 | 0.03869 | -0.0188 | 33.1739
10.5 | 1.273 | 0.0462 | -0.0173 | 27.5541
11 | 1.2576 | 0.05501 | -0.0176 | 22.8613
11.5 | 1.2392 | 0.06495 | -0.0196 | 19.0793
12 | 1.2147 | 0.07652 | -0.0237 | 15.8743
12.5 | 1.1879 | 0.08927 | -0.0296 | 13.3068
13 | 1.1584 | 0.10332 | -0.0371 | 11.2118
13.5 | 1.1292 | 0.11818 | -0.0458 | 9.5549
14 | 1.1026 | 0.13357 | -0.0551 | 8.2548
14.5 | 1.0786 | 0.14947 | -0.0651 | 7.2162

## 33. Re 750k Mach 0.00 (1)
BIGFOIL.COM POLAR EXPORT
s3024
S3024 9.84% |  |  |  | Cl Max: | 1.324 | at alpha= | 10.5 | deg
JavaFoil+Calcfoil stall+Eppler ext transition |  |  |  | L/D Max: | 151.728 | at alpha= | 5 | deg
Re: | 750000 |  |  | Cd Min: | 0.00419 | at alpha= | -0.5 | deg
Mach: | 0 |  |  | Cl=0 at alpha= | -3.2368 | deg
|  |  |  | @ Cl=0.1, Cd= | 0.0069686
|  |  |  | @ Cl=0.4, Cd= | 0.0042715
|  |  |  | @ Cl=0.6, Cd= | 0.0049249
alpha (deg) | Cl | Cd | Cm | Cl/Cd
-16 | -0.33 | 0.13034 | -0.025 | -2.53
-15.5 | -0.342 | 0.12665 | -0.025 | -2.701
-15 | -0.354 | 0.11956 | -0.025 | -2.962
-14.5 | -0.366 | 0.11199 | -0.025 | -3.268
-14 | -0.377 | 0.10496 | -0.025 | -3.592
-13.5 | -0.387 | 0.1014 | -0.025 | -3.82
-13 | -0.396 | 0.09665 | -0.025 | -4.102
-12.5 | -0.404 | 0.09091 | -0.025 | -4.447
-12 | -0.41 | 0.086 | -0.024 | -4.77
-11.5 | -0.414 | 0.07966 | -0.024 | -5.198
-11 | -0.415 | 0.07595 | -0.023 | -5.466
-10.5 | -0.414 | 0.07723 | -0.022 | -5.356
-10 | -0.409 | 0.07244 | -0.022 | -5.645
-9.5 | -0.401 | 0.06713 | -0.022 | -5.969
-9 | -0.389 | 0.06236 | -0.022 | -6.232
-8.5 | -0.373 | 0.0575 | -0.022 | -6.481
-8 | -0.353 | 0.05482 | -0.021 | -6.433
-7.5 | -0.329 | 0.05017 | -0.022 | -6.552
-7 | -0.301 | 0.04681 | -0.022 | -6.429
-6.5 | -0.269 | 0.04387 | -0.023 | -6.142
-6 | -0.235 | 0.04126 | -0.023 | -5.689
-5.5 | -0.197 | 0.03881 | -0.024 | -5.075
-5 | -0.157 | 0.03631 | -0.029 | -4.327
-4.5 | -0.142 | 0.00707 | -0.064 | -20.107
-4 | -0.087 | 0.00755 | -0.064 | -11.542
-3.5 | -0.03 | 0.00736 | -0.065 | -4.136
-3 | 0.027 | 0.00722 | -0.065 | 3.801
-2.5 | 0.086 | 0.00699 | -0.065 | 12.315
-2 | 0.145 | 0.0069 | -0.066 | 21.036
-1.5 | 0.205 | 0.00462 | -0.066 | 44.252
-1 | 0.264 | 0.00437 | -0.067 | 60.417
-0.5 | 0.323 | 0.00419 | -0.067 | 77.074
0 | 0.381 | 0.00422 | -0.068 | 90.278
0.5 | 0.44 | 0.00438 | -0.068 | 100.397
1 | 0.499 | 0.00453 | -0.068 | 110.092
1.5 | 0.557 | 0.00475 | -0.069 | 117.255
2 | 0.616 | 0.00499 | -0.069 | 123.259
2.5 | 0.674 | 0.00523 | -0.07 | 128.797
3 | 0.732 | 0.00548 | -0.07 | 133.45
3.5 | 0.789 | 0.00578 | -0.071 | 136.684
4 | 0.847 | 0.0061 | -0.071 | 138.76
4.5 | 0.904 | 0.00659 | -0.071 | 137.072
5 | 0.96 | 0.00632 | -0.072 | 151.728
5.5 | 1.014 | 0.00938 | -0.072 | 108.104
6 | 1.066 | 0.01019 | -0.073 | 104.588
6.5 | 1.114 | 0.01105 | -0.073 | 100.752
7 | 1.158 | 0.0121 | -0.073 | 95.693
7.5 | 1.193 | 0.01552 | -0.073 | 76.875
8 | 1.229 | 0.01633 | -0.074 | 75.294
8.5 | 1.26 | 0.01726 | -0.074 | 73.047
9 | 1.286 | 0.01826 | -0.074 | 70.412
9.5 | 1.305 | 0.01939 | -0.074 | 67.313
10 | 1.318 | 0.02065 | -0.075 | 63.825
10.5 | 1.324 | 0.02217 | -0.075 | 59.699
11 | 1.323 | 0.02377 | -0.075 | 55.658
11.5 | 1.315 | 0.02554 | -0.075 | 51.47
12 | 1.3 | 0.02755 | -0.075 | 47.168
12.5 | 1.275 | 0.03032 | -0.075 | 42.051
13 | 1.059 | 0.09 | -0.027 | 11.765
13.5 | 1.038 | 0.0956 | -0.027 | 10.861
14 | 1.014 | 0.10075 | -0.027 | 10.066
14.5 | 0.987 | 0.10735 | -0.027 | 9.195
15 | 0.958 | 0.11494 | -0.028 | 8.331
15.5 | 0.926 | 0.12269 | -0.028 | 7.55

## 34. Re 750k Mach 0.00 (2)
BIGFOIL.COM POLAR EXPORT
s3024
S3024 9.84% |  |  |  | Cl Max: | 1.3716 | at alpha= | 13 | deg
XFOIL ncrit=9 |  |  |  | L/D Max: | 121.538 | at alpha= | 4 | deg
Re: | 750000 |  |  | Cd Min: | 0.2383 | at alpha= | -20 | deg
Mach: | 0 |  |  | Cl=0 at alpha= | -3.4468 | deg
|  |  |  | @ Cl=0.1, Cd= | 0.0084457
|  |  |  | @ Cl=0.4, Cd= | 0.005044
|  |  |  | @ Cl=0.6, Cd= | 0.0054095
alpha (deg) | Cl | Cd | Cm | Cl/Cd
-20 | -0.6236 | 0.2383 | 0.031 | -2.6169
-19.5 | -0.6066 | 0.23158 | 0.0265 | -2.6194
-19 | -0.59 | 0.2251 | 0.0223 | -2.6211
-18.5 | -0.5733 | 0.21861 | 0.0182 | -2.6225
-18 | -0.5559 | 0.21153 | 0.0152 | -2.628
-17.5 | -0.5386 | 0.20548 | 0.0117 | -2.6212
-17 | -0.5214 | 0.19918 | 0.0081 | -2.6177
-16.5 | -0.5047 | 0.1926 | 0.0045 | -2.6205
-16 | -0.4882 | 0.18589 | 0.0009 | -2.6263
-15.5 | -0.4721 | 0.179 | -0.0027 | -2.6374
-15 | -0.4582 | 0.17159 | -0.0068 | -2.6703
-14.5 | -0.444 | 0.16469 | -0.0103 | -2.696
-14 | -0.4337 | 0.15691 | -0.0144 | -2.764
-13.5 | -0.4196 | 0.15008 | -0.0175 | -2.7958
-13 | -0.4044 | 0.14333 | -0.0189 | -2.8215
-12.5 | -0.3913 | 0.13685 | -0.0217 | -2.8593
-12 | -0.3791 | 0.13024 | -0.0244 | -2.9108
-11.5 | -0.3684 | 0.12317 | -0.0274 | -2.991
-11 | -0.3635 | 0.11462 | -0.0324 | -3.1713
-10.5 | -0.3545 | 0.10744 | -0.0353 | -3.2995
-10 | -0.3512 | 0.09976 | -0.0376 | -3.5204
-9.5 | -0.3424 | 0.09394 | -0.0394 | -3.6449
-9 | -0.3331 | 0.08824 | -0.0418 | -3.7749
-8.5 | -0.3013 | 0.07884 | -0.0536 | -3.8217
-8 | -0.2792 | 0.06854 | -0.0661 | -4.0735
-7.5 | -0.2919 | 0.05834 | -0.074 | -5.0034
-7 | -0.285 | 0.04449 | -0.082 | -6.4059
-6.5 | -0.2807 | 0.03277 | -0.0838 | -8.5658
-6 | -0.2438 | 0.02895 | -0.0836 | -8.4214
-5 | -0.1637 | 0.01457 | -0.0795 | -11.2354
-4.5 | -0.1118 | 0.01251 | -0.0786 | -8.9369
-4 | -0.0592 | 0.01098 | -0.0778 | -5.3916
-3.5 | -0.0058 | 0.00984 | -0.0771 | -0.58943
-3 | 0.0487 | 0.00912 | -0.0766 | 5.3399
-2 | 0.1575 | 0.00769 | -0.0759 | 20.4811
-1.5 | 0.2117 | 0.0071 | -0.0757 | 29.8169
-1 | 0.2644 | 0.00634 | -0.0754 | 41.7035
-0.5 | 0.313 | 0.00546 | -0.074 | 57.326
0 | 0.3749 | 0.00503 | -0.0744 | 74.5328
0.5 | 0.4645 | 0.00508 | -0.0817 | 91.437
1 | 0.5193 | 0.00517 | -0.0815 | 100.4449
1.5 | 0.5702 | 0.00531 | -0.0804 | 107.3823
2 | 0.6211 | 0.00548 | -0.0794 | 113.3394
2.5 | 0.6716 | 0.00572 | -0.0782 | 117.4126
3 | 0.7219 | 0.006 | -0.0771 | 120.3167
3.5 | 0.7717 | 0.00636 | -0.076 | 121.3365
4 | 0.8216 | 0.00676 | -0.0749 | 121.5385
4.5 | 0.8709 | 0.00723 | -0.0738 | 120.4564
5 | 0.9194 | 0.00778 | -0.0727 | 118.1748
5.5 | 0.9675 | 0.00839 | -0.0715 | 115.3159
6 | 1.0129 | 0.0092 | -0.07 | 110.0978
6.5 | 1.0574 | 0.01007 | -0.0684 | 105.005
7 | 1.1015 | 0.01094 | -0.0667 | 100.6856
7.5 | 1.1438 | 0.01191 | -0.0648 | 96.0369
8 | 1.183 | 0.01306 | -0.0625 | 90.5819
8.5 | 1.2138 | 0.01475 | -0.059 | 82.2915
9 | 1.2414 | 0.01651 | -0.0549 | 75.1908
9.5 | 1.2705 | 0.01771 | -0.0508 | 71.7391
10 | 1.2945 | 0.01923 | -0.0462 | 67.3167
10.5 | 1.3156 | 0.02102 | -0.0418 | 62.588
11 | 1.3362 | 0.02293 | -0.0378 | 58.273
11.5 | 1.3519 | 0.02529 | -0.0337 | 53.4559
12 | 1.3621 | 0.02825 | -0.0298 | 48.2159
12.5 | 1.3694 | 0.03169 | -0.0264 | 43.2124
13 | 1.3716 | 0.03589 | -0.0235 | 38.2168
13.5 | 1.3689 | 0.04095 | -0.0212 | 33.4286
14 | 1.3609 | 0.04705 | -0.0197 | 28.9245
14.5 | 1.354 | 0.05362 | -0.0188 | 25.2518
15 | 1.347 | 0.06072 | -0.0186 | 22.1838
15.5 | 1.3417 | 0.06812 | -0.0202 | 19.6961
16 | 1.3354 | 0.07628 | -0.0232 | 17.5066
16.5 | 1.3199 | 0.08635 | -0.0267 | 15.2855
17 | 1.3047 | 0.09716 | -0.0317 | 13.4284
17.5 | 1.284 | 0.10961 | -0.038 | 11.7143
18 | 1.26 | 0.12345 | -0.0456 | 10.2066

## 35. Re 750k Mach 0.10 (1)
BIGFOIL.COM POLAR EXPORT
s3024
S3024 9.84% |  |  |  | Cl Max: | 1.319 | at alpha= | 10.5 | deg
JavaFoil+Calcfoil stall+Eppler ext transition |  |  |  | L/D Max: | 151.36 | at alpha= | 5 | deg
Re: | 750000 |  |  | Cd Min: | 0.00419 | at alpha= | -0.5 | deg
Mach: | 0.1 |  |  | Cl=0 at alpha= | -3.2373 | deg
|  |  |  | @ Cl=0.1, Cd= | 0.0069602
|  |  |  | @ Cl=0.4, Cd= | 0.0042875
|  |  |  | @ Cl=0.6, Cd= | 0.0049195
alpha (deg) | Cl | Cd | Cm | Cl/Cd
-15.5 | -0.303 | 0.12548 | -0.025 | -2.412
-15 | -0.317 | 0.12045 | -0.025 | -2.631
-14.5 | -0.331 | 0.11342 | -0.025 | -2.917
-14 | -0.345 | 0.10696 | -0.025 | -3.221
-13.5 | -0.357 | 0.10176 | -0.025 | -3.512
-13 | -0.369 | 0.0968 | -0.025 | -3.814
-12.5 | -0.38 | 0.09192 | -0.025 | -4.131
-12 | -0.389 | 0.08535 | -0.025 | -4.553
-11.5 | -0.395 | 0.08127 | -0.025 | -4.866
-11 | -0.399 | 0.07544 | -0.024 | -5.294
-10.5 | -0.4 | 0.07915 | -0.023 | -5.058
-10 | -0.398 | 0.07343 | -0.023 | -5.422
-9.5 | -0.392 | 0.06803 | -0.022 | -5.765
-9 | -0.382 | 0.06274 | -0.022 | -6.093
-8.5 | -0.368 | 0.05848 | -0.022 | -6.295
-8 | -0.35 | 0.05521 | -0.022 | -6.332
-7.5 | -0.327 | 0.05044 | -0.022 | -6.481
-7 | -0.3 | 0.04708 | -0.022 | -6.372
-6.5 | -0.269 | 0.04409 | -0.023 | -6.105
-6 | -0.235 | 0.04134 | -0.023 | -5.68
-5.5 | -0.197 | 0.03894 | -0.024 | -5.067
-5 | -0.158 | 0.03641 | -0.029 | -4.326
-4.5 | -0.143 | 0.00705 | -0.064 | -20.252
-4 | -0.088 | 0.00754 | -0.065 | -11.61
-3.5 | -0.031 | 0.00734 | -0.065 | -4.163
-3 | 0.028 | 0.00721 | -0.065 | 3.826
-2.5 | 0.087 | 0.00698 | -0.066 | 12.404
-2 | 0.146 | 0.00689 | -0.066 | 21.186
-1.5 | 0.206 | 0.00465 | -0.067 | 44.229
-1 | 0.265 | 0.00439 | -0.067 | 60.352
-0.5 | 0.324 | 0.00419 | -0.067 | 77.466
0 | 0.383 | 0.00425 | -0.068 | 90.097
0.5 | 0.442 | 0.00438 | -0.068 | 100.897
1 | 0.501 | 0.00458 | -0.069 | 109.49
1.5 | 0.56 | 0.00475 | -0.069 | 117.907
2 | 0.619 | 0.005 | -0.07 | 123.793
2.5 | 0.677 | 0.00523 | -0.07 | 129.425
3 | 0.735 | 0.00549 | -0.07 | 133.989
3.5 | 0.793 | 0.00578 | -0.071 | 137.317
4 | 0.851 | 0.00618 | -0.071 | 137.607
4.5 | 0.908 | 0.00667 | -0.072 | 136.21
5 | 0.964 | 0.00637 | -0.072 | 151.36
5.5 | 1.019 | 0.00946 | -0.073 | 107.689
6 | 1.071 | 0.01027 | -0.073 | 104.231
6.5 | 1.118 | 0.01116 | -0.073 | 100.178
7 | 1.162 | 0.01224 | -0.074 | 94.914
7.5 | 1.198 | 0.01567 | -0.074 | 76.434
8 | 1.233 | 0.0165 | -0.074 | 74.751
8.5 | 1.263 | 0.01745 | -0.074 | 72.414
9 | 1.287 | 0.01849 | -0.074 | 69.619
9.5 | 1.305 | 0.01964 | -0.075 | 66.453
10 | 1.316 | 0.02091 | -0.075 | 62.935
10.5 | 1.319 | 0.02258 | -0.075 | 58.419
11 | 1.315 | 0.02419 | -0.075 | 54.347
11.5 | 1.303 | 0.02607 | -0.075 | 49.979
12 | 1.283 | 0.02834 | -0.075 | 45.27
12.5 | 1.06 | 0.08547 | -0.027 | 12.403
13 | 1.04 | 0.09084 | -0.027 | 11.444
13.5 | 1.015 | 0.09701 | -0.027 | 10.46
14 | 0.986 | 0.10251 | -0.027 | 9.62
14.5 | 0.955 | 0.1088 | -0.028 | 8.773
15 | 0.92 | 0.11717 | -0.028 | 7.856
15.5 | 0.887 | 0.12137 | -0.036 | 7.309

## 36. Re 750k Mach 0.10 (2)
BIGFOIL.COM POLAR EXPORT
s3024
S3024 9.84% |  |  |  | Cl Max: | 1.3654 | at alpha= | 13 | deg
XFOIL ncrit=9 |  |  |  | L/D Max: | 121.25 | at alpha= | 3.5 | deg
Re: | 750000 |  |  | Cd Min: | 0.23897 | at alpha= | -20 | deg
Mach: | 0.1 |  |  | Cl=0 at alpha= | -3.447 | deg
|  |  |  | @ Cl=0.1, Cd= | 0.0085278
|  |  |  | @ Cl=0.4, Cd= | 0.0050634
|  |  |  | @ Cl=0.6, Cd= | 0.0054237
alpha (deg) | Cl | Cd | Cm | Cl/Cd
-20 | -0.6253 | 0.23897 | 0.0313 | -2.6166
-19.5 | -0.6083 | 0.23224 | 0.0268 | -2.6193
-19 | -0.5914 | 0.22573 | 0.0225 | -2.6199
-18.5 | -0.5745 | 0.21921 | 0.0184 | -2.6208
-18 | -0.5569 | 0.21212 | 0.0154 | -2.6254
-17.5 | -0.5394 | 0.20604 | 0.0118 | -2.6179
-17 | -0.5221 | 0.1997 | 0.0082 | -2.6144
-16.5 | -0.5052 | 0.19308 | 0.0046 | -2.6165
-16 | -0.4885 | 0.18632 | 0.001 | -2.6218
-15.5 | -0.4722 | 0.17938 | -0.0027 | -2.6324
-15 | -0.4582 | 0.172 | -0.0069 | -2.664
-14.5 | -0.328 | 0.14877 | -0.0152 | -2.2047
-14 | -0.3181 | 0.14496 | -0.0176 | -2.1944
-13.5 | -0.3082 | 0.14014 | -0.0205 | -2.1992
-13 | -0.4032 | 0.1438 | -0.019 | -2.8039
-12.5 | -0.3899 | 0.13729 | -0.0217 | -2.84
-12 | -0.3776 | 0.13063 | -0.0245 | -2.8906
-11.5 | -0.3668 | 0.12348 | -0.0275 | -2.9705
-11 | -0.3617 | 0.11503 | -0.0325 | -3.1444
-10.5 | -0.3524 | 0.10786 | -0.0354 | -3.2672
-10 | -0.3479 | 0.10051 | -0.0375 | -3.4613
-9.5 | -0.3387 | 0.09464 | -0.0393 | -3.5788
-9 | -0.329 | 0.0888 | -0.0419 | -3.705
-8.5 | -0.2974 | 0.07939 | -0.0536 | -3.7461
-8 | -0.275 | 0.06881 | -0.0664 | -3.9965
-7.5 | -0.2868 | 0.0587 | -0.0742 | -4.8859
-7 | -0.2806 | 0.04583 | -0.082 | -6.1226
-6.5 | -0.2776 | 0.03423 | -0.0843 | -8.1098
-6 | -0.2423 | 0.03005 | -0.0842 | -8.0632
-5.5 | -0.2074 | 0.02301 | -0.0829 | -9.0135
-5 | -0.1645 | 0.01496 | -0.0802 | -10.996
-4.5 | -0.1125 | 0.01267 | -0.0792 | -8.8792
-4 | -0.0595 | 0.01111 | -0.0783 | -5.3555
-3.5 | -0.0058 | 0.00991 | -0.0776 | -0.58527
-3 | 0.0489 | 0.00917 | -0.0771 | 5.3326
-2.5 | 0.1038 | 0.00848 | -0.0766 | 12.2406
-2 | 0.1585 | 0.00773 | -0.0763 | 20.5045
-1.5 | 0.213 | 0.00712 | -0.0761 | 29.9157
-1 | 0.266 | 0.00638 | -0.0758 | 41.6928
-0.5 | 0.3152 | 0.0055 | -0.0745 | 57.3091
0 | 0.3759 | 0.00505 | -0.0745 | 74.4356
0.5 | 0.4661 | 0.0051 | -0.0819 | 91.3922
1 | 0.5223 | 0.00518 | -0.0819 | 100.8301
1.5 | 0.5734 | 0.00533 | -0.0808 | 107.5797
2 | 0.6245 | 0.00551 | -0.0797 | 113.3394
2.5 | 0.6753 | 0.00574 | -0.0786 | 117.6481
3 | 0.7259 | 0.00603 | -0.0774 | 120.3814
3.5 | 0.776 | 0.0064 | -0.0763 | 121.25
4 | 0.8258 | 0.00682 | -0.0751 | 121.085
4.5 | 0.8754 | 0.0073 | -0.074 | 119.9178
5 | 0.9244 | 0.00784 | -0.0728 | 117.9082
5.5 | 0.9725 | 0.00846 | -0.0716 | 114.9527
6 | 1.0179 | 0.00929 | -0.0699 | 109.5694
6.5 | 1.0626 | 0.01016 | -0.0683 | 104.5866
7 | 1.1068 | 0.01105 | -0.0665 | 100.1629
7.5 | 1.1493 | 0.01202 | -0.0646 | 95.6156
8 | 1.1875 | 0.01325 | -0.062 | 89.6226
8.5 | 1.2168 | 0.01503 | -0.0582 | 80.9581
9 | 1.2444 | 0.01668 | -0.0538 | 74.6043
9.5 | 1.2722 | 0.01795 | -0.0494 | 70.8747
10 | 1.2954 | 0.01957 | -0.0448 | 66.1932
10.5 | 1.316 | 0.02146 | -0.0403 | 61.3234
11 | 1.3355 | 0.02351 | -0.0362 | 56.8056
11.5 | 1.35 | 0.02605 | -0.0322 | 51.8234
12 | 1.3587 | 0.02925 | -0.0283 | 46.4513
12.5 | 1.3646 | 0.03296 | -0.025 | 41.4017
13 | 1.3654 | 0.03746 | -0.0223 | 36.4495
13.5 | 1.3616 | 0.04284 | -0.0203 | 31.7834
14 | 1.3527 | 0.04928 | -0.0191 | 27.4493
14.5 | 1.3448 | 0.05619 | -0.0186 | 23.9331
15 | 1.3362 | 0.06377 | -0.0189 | 20.9534
15.5 | 1.3268 | 0.07208 | -0.021 | 18.4073
16 | 1.3178 | 0.08107 | -0.0246 | 16.2551
16.5 | 1.2991 | 0.09212 | -0.029 | 14.1023
17 | 1.2816 | 0.10382 | -0.0349 | 12.3444
17.5 | 1.2592 | 0.11714 | -0.0421 | 10.7495
18 | 1.2339 | 0.13175 | -0.0505 | 9.3655

## 37. Re 750k Mach 0.25 (1)
BIGFOIL.COM POLAR EXPORT
s3024
S3024 9.84% |  |  |  | Cl Max: | 1.296 | at alpha= | 9.5 | deg
JavaFoil+Calcfoil stall+Eppler ext transition |  |  |  | L/D Max: | 137.345 | at alpha= | 4 | deg
Re: | 750000 |  |  | Cd Min: | 0.00427 | at alpha= | 0 | deg
Mach: | 0.25 |  |  | Cl=0 at alpha= | -3.2373 | deg
|  |  |  | @ Cl=0.1, Cd= | 0.006992
|  |  |  | @ Cl=0.4, Cd= | 0.004286
|  |  |  | @ Cl=0.6, Cd= | 0.0049658
alpha (deg) | Cl | Cd | Cm | Cl/Cd
-13.5 | -0.058 | 0.1053 | -0.027 | -0.555
-13 | -0.056 | 0.0973 | -0.027 | -0.572
-12.5 | -0.13 | 0.09491 | -0.027 | -1.37
-12 | -0.18 | 0.08931 | -0.027 | -2.02
-11.5 | -0.22 | 0.08291 | -0.027 | -2.652
-11 | -0.253 | 0.07778 | -0.027 | -3.254
-10.5 | -0.281 | 0.074 | -0.026 | -3.793
-10 | -0.302 | 0.06931 | -0.026 | -4.363
-9.5 | -0.318 | 0.06515 | -0.026 | -4.878
-9 | -0.326 | 0.07096 | -0.024 | -4.596
-8.5 | -0.328 | 0.06419 | -0.024 | -5.107
-8 | -0.322 | 0.05833 | -0.023 | -5.523
-7.5 | -0.31 | 0.05336 | -0.023 | -5.802
-7 | -0.29 | 0.04911 | -0.023 | -5.912
-6.5 | -0.265 | 0.04546 | -0.022 | -5.826
-6 | -0.234 | 0.04236 | -0.023 | -5.524
-5.5 | -0.198 | 0.03963 | -0.024 | -5.009
-5 | -0.159 | 0.03722 | -0.025 | -4.274
-4.5 | -0.117 | 0.034 | -0.034 | -3.455
-4 | -0.089 | 0.00701 | -0.066 | -12.757
-3.5 | -0.031 | 0.00747 | -0.067 | -4.193
-3 | 0.028 | 0.00724 | -0.067 | 3.904
-2.5 | 0.089 | 0.00701 | -0.068 | 12.675
-2 | 0.15 | 0.00691 | -0.068 | 21.696
-1.5 | 0.211 | 0.00485 | -0.068 | 43.526
-1 | 0.272 | 0.00445 | -0.069 | 61.269
-0.5 | 0.333 | 0.00439 | -0.069 | 75.983
0 | 0.394 | 0.00427 | -0.07 | 92.14
0.5 | 0.454 | 0.00443 | -0.07 | 102.556
1 | 0.515 | 0.00462 | -0.071 | 111.471
1.5 | 0.575 | 0.00487 | -0.071 | 118.161
2 | 0.635 | 0.0051 | -0.071 | 124.479
2.5 | 0.695 | 0.00534 | -0.072 | 130.224
3 | 0.755 | 0.00562 | -0.072 | 134.374
3.5 | 0.815 | 0.00594 | -0.073 | 137.21
4 | 0.874 | 0.00636 | -0.073 | 137.345
4.5 | 0.932 | 0.00821 | -0.074 | 113.53
5 | 0.989 | 0.00899 | -0.074 | 109.944
5.5 | 1.044 | 0.00996 | -0.074 | 104.852
6 | 1.096 | 0.0108 | -0.075 | 101.487
6.5 | 1.144 | 0.01189 | -0.075 | 96.204
7 | 1.186 | 0.01305 | -0.075 | 90.881
7.5 | 1.219 | 0.01651 | -0.075 | 73.871
8 | 1.251 | 0.01747 | -0.076 | 71.585
8.5 | 1.275 | 0.01859 | -0.076 | 68.576
9 | 1.29 | 0.01984 | -0.076 | 65.028
9.5 | 1.296 | 0.02124 | -0.076 | 61.005
10 | 1.291 | 0.02284 | -0.077 | 56.503
10.5 | 1.273 | 0.02486 | -0.077 | 51.204
11 | 1.04 | 0.07288 | -0.027 | 14.264
11.5 | 1.011 | 0.07834 | -0.027 | 12.902
12 | 0.973 | 0.08506 | -0.027 | 11.434
12.5 | 0.925 | 0.09279 | -0.027 | 9.972
13 | 0.87 | 0.10071 | -0.028 | 8.635
13.5 | 0.808 | 0.10085 | -0.034 | 8.01
14 | 0.743 | 0.10682 | -0.044 | 6.951
14.5 | 0.667 | 0.11359 | -0.044 | 5.869

## 38. Re 750k Mach 0.25 (2)
BIGFOIL.COM POLAR EXPORT
s3024
S3024 9.84% |  |  |  | Cl Max: | 1.3376 | at alpha= | 12 | deg
XFOIL ncrit=9 |  |  |  | L/D Max: | 120.877 | at alpha= | 3.5 | deg
Re: | 750000 |  |  | Cd Min: | 0.2428 | at alpha= | -20 | deg
Mach: | 0.25 |  |  | Cl=0 at alpha= | -3.445 | deg
|  |  |  | @ Cl=0.1, Cd= | 0.0087049
|  |  |  | @ Cl=0.4, Cd= | 0.0051284
|  |  |  | @ Cl=0.6, Cd= | 0.0054645
alpha (deg) | Cl | Cd | Cm | Cl/Cd
-20 | -0.6356 | 0.2428 | 0.0328 | -2.6178
-19.5 | -0.6176 | 0.23595 | 0.0282 | -2.6175
-19 | -0.5997 | 0.22928 | 0.0237 | -2.6156
-18 | -0.5628 | 0.21541 | 0.0164 | -2.6127
-17.5 | -0.5445 | 0.20912 | 0.0127 | -2.6038
-17 | -0.5262 | 0.20254 | 0.0088 | -2.598
-16.5 | -0.5082 | 0.19574 | 0.005 | -2.5963
-16 | -0.4902 | 0.18865 | 0.0012 | -2.5985
-15.5 | -0.4733 | 0.18157 | -0.0028 | -2.6067
-15 | -0.4586 | 0.1743 | -0.0071 | -2.6311
-14.5 | -0.4431 | 0.1673 | -0.0108 | -2.6485
-14 | -0.4294 | 0.15916 | -0.014 | -2.6979
-13.5 | -0.4145 | 0.15225 | -0.0172 | -2.7225
-13 | -0.3974 | 0.14621 | -0.0192 | -2.718
-12.5 | -0.3833 | 0.13955 | -0.0222 | -2.7467
-12 | -0.3702 | 0.13263 | -0.0251 | -2.7912
-11.5 | -0.3611 | 0.12477 | -0.0294 | -2.8941
-11 | -0.3527 | 0.11711 | -0.0334 | -3.0117
-10.5 | -0.3421 | 0.10999 | -0.0363 | -3.1103
-10 | -0.3308 | 0.10395 | -0.037 | -3.1823
-9.5 | -0.3221 | 0.0977 | -0.0392 | -3.2968
-9 | -0.3081 | 0.09096 | -0.0435 | -3.3872
-8.5 | -0.2771 | 0.08108 | -0.0555 | -3.4176
-8 | -0.2535 | 0.0702 | -0.0684 | -3.6111
-7.5 | -0.263 | 0.06273 | -0.0719 | -4.1926
-7 | -0.2599 | 0.05255 | -0.0802 | -4.9458
-6.5 | -0.257 | 0.04367 | -0.0842 | -5.885
-6 | -0.2311 | 0.03665 | -0.0862 | -6.3056
-5.5 | -0.2049 | 0.02624 | -0.0864 | -7.8087
-5 | -0.1669 | 0.0176 | -0.0841 | -9.483
-4.5 | -0.116 | 0.01372 | -0.0826 | -8.4548
-4 | -0.0612 | 0.01188 | -0.0815 | -5.1515
-3.5 | -0.0062 | 0.01034 | -0.0804 | -0.59961
-3 | 0.0502 | 0.00938 | -0.0797 | 5.3518
-2.5 | 0.107 | 0.00861 | -0.0791 | 12.4274
-2 | 0.164 | 0.00797 | -0.0787 | 20.5772
-1.5 | 0.22 | 0.0073 | -0.0784 | 30.137
-1 | 0.2751 | 0.0066 | -0.0781 | 41.6818
-0.5 | 0.3268 | 0.00573 | -0.077 | 57.0332
0 | 0.3847 | 0.00512 | -0.076 | 75.1367
0.5 | 0.4757 | 0.00517 | -0.083 | 92.0116
1 | 0.5388 | 0.00528 | -0.0841 | 102.0455
1.5 | 0.5914 | 0.00543 | -0.0829 | 108.9134
2 | 0.6438 | 0.00564 | -0.0816 | 114.1489
2.5 | 0.6958 | 0.0059 | -0.0803 | 117.9322
3 | 0.7475 | 0.00622 | -0.079 | 120.1768
3.5 | 0.799 | 0.00661 | -0.0777 | 120.8775
4 | 0.8502 | 0.00707 | -0.0763 | 120.2546
4.5 | 0.9008 | 0.00759 | -0.0749 | 118.6825
5 | 0.9506 | 0.0082 | -0.0734 | 115.9268
5.5 | 0.9996 | 0.00887 | -0.0717 | 112.6945
6 | 1.0459 | 0.00974 | -0.0697 | 107.3819
6.5 | 1.0909 | 0.01068 | -0.0675 | 102.1442
7 | 1.1353 | 0.01163 | -0.0652 | 97.6182
7.5 | 1.1762 | 0.01276 | -0.0624 | 92.1787
8 | 1.2103 | 0.01423 | -0.0586 | 85.0527
8.5 | 1.2288 | 0.0163 | -0.0524 | 75.3865
9 | 1.2564 | 0.01773 | -0.0474 | 70.8629
9.5 | 1.2817 | 0.01943 | -0.0427 | 65.965
10 | 1.301 | 0.02163 | -0.0377 | 60.1479
10.5 | 1.316 | 0.02426 | -0.0329 | 54.2457
11 | 1.3293 | 0.02722 | -0.0287 | 48.8354
11.5 | 1.3366 | 0.03091 | -0.0249 | 43.2417
12 | 1.3376 | 0.03551 | -0.0216 | 37.6683
12.5 | 1.3361 | 0.0408 | -0.0193 | 32.7475
13 | 1.3314 | 0.04693 | -0.0181 | 28.3699
13.5 | 1.3233 | 0.05407 | -0.0181 | 24.4738
14 | 1.312 | 0.06227 | -0.0192 | 21.0695
14.5 | 1.2982 | 0.07151 | -0.0216 | 18.1541
15 | 1.2815 | 0.08193 | -0.0252 | 15.6414
15.5 | 1.2592 | 0.09392 | -0.0304 | 13.4072
16 | 1.2366 | 0.10687 | -0.0369 | 11.5711
16.5 | 1.2125 | 0.12091 | -0.0446 | 10.0281
17 | 1.1903 | 0.1354 | -0.0532 | 8.791

## 39. Re 750k Mach 0.50 (1)
BIGFOIL.COM POLAR EXPORT
s3024
S3024 9.84% |  |  |  | Cl Max: | 1.262 | at alpha= | 7 | deg
JavaFoil+Calcfoil stall+Eppler ext transition |  |  |  | L/D Max: | 146.067 | at alpha= | 2 | deg
Re: | 750000 |  |  | Cd Min: | 0.00453 | at alpha= | 0 | deg
Mach: | 0.5 |  |  | Cl=0 at alpha= | -3.2385 | deg
|  |  |  | @ Cl=0.1, Cd= | 0.0066757
|  |  |  | @ Cl=0.4, Cd= | 0.0045947
|  |  |  | @ Cl=0.6, Cd= | 0.0050594
alpha (deg) | Cl | Cd | Cm | Cl/Cd
-20 | -0.897 | 0.20433 | -0.036 | -4.388
-19.5 | -0.869 | 0.19807 | -0.035 | -4.386
-19 | -0.842 | 0.19165 | -0.034 | -4.394
-18.5 | -0.816 | 0.18905 | -0.034 | -4.315
-18 | -0.79 | 0.18209 | -0.034 | -4.337
-17.5 | -0.764 | 0.18084 | -0.034 | -4.223
-17 | -0.738 | 0.17252 | -0.034 | -4.276
-16.5 | -0.712 | 0.16429 | -0.034 | -4.331
-16 | -0.685 | 0.15692 | -0.034 | -4.368
-15.5 | -0.659 | 0.15268 | -0.035 | -4.317
-15 | -0.632 | 0.14696 | -0.034 | -4.301
-14.5 | -0.604 | 0.14353 | -0.032 | -4.211
-14 | -0.578 | 0.13538 | -0.032 | -4.268
-13.5 | -0.551 | 0.12957 | -0.032 | -4.254
-13 | -0.525 | 0.12612 | -0.032 | -4.161
-12.5 | -0.498 | 0.1215 | -0.032 | -4.1
-12 | -0.472 | 0.11862 | -0.032 | -3.976
-11.5 | -0.445 | 0.11689 | -0.032 | -3.807
-11 | -0.418 | 0.11195 | -0.032 | -3.735
-10.5 | -0.391 | 0.10447 | -0.029 | -3.739
-10 | -0.364 | 0.09957 | -0.029 | -3.654
-9.5 | -0.337 | 0.09468 | -0.029 | -3.561
-9 | -0.31 | 0.09704 | -0.029 | -3.199
-8.5 | -0.284 | 0.08714 | -0.03 | -3.255
-8 | -0.257 | 0.08586 | -0.03 | -2.991
-7.5 | -0.23 | 0.07408 | -0.029 | -3.102
-7 | -0.203 | 0.05869 | -0.028 | -3.457
-6.5 | -0.176 | 0.05069 | -0.029 | -3.472
-6 | -0.149 | 0.04587 | -0.03 | -3.252
-5.5 | -0.122 | 0.04189 | -0.031 | -2.919
-5 | -0.112 | 0.05752 | -0.028 | -1.942
-4.5 | -0.116 | 0.03937 | -0.025 | -2.953
-4 | -0.076 | 0.03513 | -0.027 | -2.165
-3.5 | -0.034 | 0.00694 | -0.075 | -4.911
-3 | 0.031 | 0.00685 | -0.075 | 4.558
-2.5 | 0.099 | 0.00667 | -0.076 | 14.793
-2 | 0.167 | 0.00706 | -0.076 | 23.662
-1.5 | 0.236 | 0.00656 | -0.077 | 35.94
-1 | 0.304 | 0.00489 | -0.077 | 62.233
-0.5 | 0.372 | 0.00464 | -0.077 | 80.265
0 | 0.44 | 0.00453 | -0.078 | 97.074
0.5 | 0.507 | 0.0047 | -0.078 | 107.825
1 | 0.575 | 0.00494 | -0.079 | 116.279
1.5 | 0.642 | 0.00526 | -0.079 | 122.044
2 | 0.709 | 0.00485 | -0.08 | 146.067
2.5 | 0.775 | 0.00713 | -0.08 | 108.744
3 | 0.841 | 0.00762 | -0.081 | 110.351
3.5 | 0.905 | 0.00824 | -0.081 | 109.937
4 | 0.969 | 0.009 | -0.082 | 107.685
4.5 | 1.032 | 0.01011 | -0.082 | 102.06
5 | 1.092 | 0.01118 | -0.082 | 97.735
5.5 | 1.152 | 0.0123 | -0.083 | 93.629
6 | 1.204 | 0.01369 | -0.083 | 87.928
6.5 | 1.243 | 0.01555 | -0.083 | 79.917
7 | 1.262 | 0.01971 | -0.083 | 64.018
7.5 | 1.258 | 0.02163 | -0.083 | 58.164
8 | 0.99 | 0.05227 | -0.029 | 18.932
8.5 | 0.752 | 0.02656 | -0.083 | 28.321
9 | 0.775 | 0.03038 | -0.083 | 25.513
9.5 | 0.681 | 0.07312 | -0.035 | 9.315
10 | 0.707 | 0.08919 | -0.036 | 7.931
10.5 | 0.733 | 0.09893 | -0.035 | 7.412
11 | 0.76 | 0.10776 | -0.037 | 7.051
11.5 | 0.787 | 0.11755 | -0.04 | 6.693
12 | 0.813 | 0.12058 | -0.041 | 6.742

## 40. Re 750k Mach 0.50 (2)
BIGFOIL.COM POLAR EXPORT
s3024
S3024 9.84% |  |  |  | Cl Max: | 1.3134 | at alpha= | 10 | deg
XFOIL ncrit=9 |  |  |  | L/D Max: | 117.728 | at alpha= | 3 | deg
Re: | 750000 |  |  | Cd Min: | 0.24675 | at alpha= | -19 | deg
Mach: | 0.5 |  |  | Cl=0 at alpha= | -3.4529 | deg
|  |  |  | @ Cl=0.1, Cd= | 0.0099583
|  |  |  | @ Cl=0.4, Cd= | 0.0061429
|  |  |  | @ Cl=0.6, Cd= | 0.0057018
alpha (deg) | Cl | Cd | Cm | Cl/Cd
-19 | -0.6426 | 0.24675 | 0.0303 | -2.6043
-18.5 | -0.6198 | 0.23906 | 0.0256 | -2.5927
-18 | -0.597 | 0.23154 | 0.021 | -2.5784
-17.5 | -0.5742 | 0.22387 | 0.0163 | -2.5649
-17 | -0.5515 | 0.21604 | 0.0116 | -2.5528
-16.5 | -0.5287 | 0.20803 | 0.0068 | -2.5415
-16 | -0.5079 | 0.2003 | 0.0014 | -2.5357
-15.5 | -0.4869 | 0.19265 | -0.0033 | -2.5274
-15 | -0.4652 | 0.18441 | -0.007 | -2.5226
-14.5 | -0.4437 | 0.17688 | -0.0107 | -2.5085
-14 | -0.4229 | 0.16974 | -0.0141 | -2.4915
-13.5 | -0.4028 | 0.16239 | -0.0179 | -2.4804
-13 | -0.3836 | 0.15493 | -0.0216 | -2.476
-12.5 | -0.3652 | 0.14747 | -0.0253 | -2.4764
-12 | -0.3519 | 0.13957 | -0.0307 | -2.5213
-11.5 | -0.3356 | 0.13177 | -0.0336 | -2.5469
-11 | -0.3166 | 0.12538 | -0.0354 | -2.5251
-10.5 | -0.3016 | 0.11858 | -0.0383 | -2.5434
-10 | -0.2883 | 0.11189 | -0.041 | -2.5766
-9.5 | -0.2645 | 0.10253 | -0.0516 | -2.5797
-9 | -0.2351 | 0.09321 | -0.0603 | -2.5223
-8.5 | -0.2044 | 0.08594 | -0.0664 | -2.3784
-8 | -0.1875 | 0.07965 | -0.0698 | -2.354
-7.5 | -0.1784 | 0.07347 | -0.0721 | -2.4282
-7 | -0.1723 | 0.06716 | -0.0746 | -2.5655
-6.5 | -0.1757 | 0.0592 | -0.0801 | -2.9679
-6 | -0.1785 | 0.05148 | -0.0854 | -3.4674
-5.5 | -0.1606 | 0.04441 | -0.0905 | -3.6163
-5 | -0.1344 | 0.03605 | -0.0955 | -3.7282
-4.5 | -0.1097 | 0.0235 | -0.0976 | -4.6681
-4 | -0.0636 | 0.01713 | -0.0961 | -3.7128
-3.5 | -0.0059 | 0.01318 | -0.0941 | -0.44765
-3 | 0.0568 | 0.01086 | -0.0921 | 5.2302
-2.5 | 0.121 | 0.00952 | -0.0905 | 12.7101
-2 | 0.1864 | 0.0087 | -0.0894 | 21.4253
-1.5 | 0.2512 | 0.00795 | -0.0885 | 31.5975
-1 | 0.3148 | 0.0073 | -0.088 | 43.1233
-0.5 | 0.3762 | 0.00656 | -0.0872 | 57.3476
0 | 0.4287 | 0.00564 | -0.084 | 76.0106
0.5 | 0.5181 | 0.00557 | -0.0878 | 93.0162
1 | 0.6113 | 0.00572 | -0.0933 | 106.8706
1.5 | 0.6693 | 0.00596 | -0.0914 | 112.2987
2 | 0.7264 | 0.00629 | -0.0893 | 115.4849
2.5 | 0.7831 | 0.00667 | -0.087 | 117.4063
3 | 0.8394 | 0.00713 | -0.0846 | 117.7279
3.5 | 0.8952 | 0.00767 | -0.0821 | 116.7145
4 | 0.9499 | 0.00831 | -0.0793 | 114.3081
4.5 | 1.0032 | 0.00904 | -0.0762 | 110.9735
5.5 | 1.1056 | 0.0107 | -0.0689 | 103.3271
6 | 1.1496 | 0.01179 | -0.0641 | 97.5064
6.5 | 1.1847 | 0.01299 | -0.0577 | 91.2009
7 | 1.2187 | 0.01444 | -0.0515 | 84.3975
7.5 | 1.2502 | 0.01622 | -0.0455 | 77.0777
8 | 1.2711 | 0.01879 | -0.039 | 67.6477
8.5 | 1.2859 | 0.02206 | -0.0326 | 58.291
9 | 1.3057 | 0.02542 | -0.0273 | 51.3651
9.5 | 1.313 | 0.03003 | -0.0223 | 43.7229
10 | 1.3134 | 0.03567 | -0.0187 | 36.8209
10.5 | 1.3041 | 0.04282 | -0.0166 | 30.4554
11 | 1.2876 | 0.05152 | -0.0165 | 24.9922
11.5 | 1.2679 | 0.06146 | -0.0184 | 20.6297
12 | 1.2416 | 0.07307 | -0.0224 | 16.9919
12.5 | 1.2138 | 0.08576 | -0.0281 | 14.1535
13 | 1.1831 | 0.09975 | -0.0355 | 11.8607
13.5 | 1.1531 | 0.11448 | -0.0439 | 10.0725
14 | 1.1267 | 0.12948 | -0.0529 | 8.7017
14.5 | 1.1037 | 0.14473 | -0.0624 | 7.6259
15 | 1.0849 | 0.16011 | -0.072 | 6.776

## 41. Re 1M Mach 0.00 (1)
BIGFOIL.COM POLAR EXPORT
s3024
S3024 9.84% |  |  |  | Cl Max: | 1.327 | at alpha= | 10.5 | deg
JavaFoil+Calcfoil stall+Eppler ext transition |  |  |  | L/D Max: | 144.851 | at alpha= | 4 | deg
Re: | 1000000 |  |  | Cd Min: | 0.00411 | at alpha= | -0.5 | deg
Mach: | 0 |  |  | Cl=0 at alpha= | -3.2368 | deg
|  |  |  | @ Cl=0.1, Cd= | 0.0066086
|  |  |  | @ Cl=0.4, Cd= | 0.0041303
|  |  |  | @ Cl=0.6, Cd= | 0.0046266
alpha (deg) | Cl | Cd | Cm | Cl/Cd
-16 | -0.33 | 0.1277 | -0.026 | -2.584
-15.5 | -0.342 | 0.12324 | -0.026 | -2.777
-15 | -0.354 | 0.11447 | -0.026 | -3.096
-14.5 | -0.366 | 0.10919 | -0.026 | -3.354
-14 | -0.377 | 0.10219 | -0.026 | -3.693
-13.5 | -0.388 | 0.09893 | -0.026 | -3.918
-13 | -0.397 | 0.09279 | -0.026 | -4.276
-12.5 | -0.405 | 0.08863 | -0.026 | -4.566
-12 | -0.411 | 0.08357 | -0.026 | -4.913
-11.5 | -0.415 | 0.0775 | -0.026 | -5.349
-11 | -0.416 | 0.07447 | -0.025 | -5.584
-10.5 | -0.414 | 0.06941 | -0.024 | -5.966
-10 | -0.409 | 0.06554 | -0.025 | -6.246
-9.5 | -0.401 | 0.06507 | -0.023 | -6.159
-9 | -0.389 | 0.06045 | -0.022 | -6.43
-8.5 | -0.373 | 0.05659 | -0.023 | -6.587
-8 | -0.353 | 0.05311 | -0.022 | -6.641
-7.5 | -0.329 | 0.04919 | -0.022 | -6.684
-7 | -0.301 | 0.04598 | -0.023 | -6.546
-6.5 | -0.27 | 0.04315 | -0.023 | -6.247
-6 | -0.235 | 0.04058 | -0.024 | -5.785
-5.5 | -0.198 | 0.03753 | -0.031 | -5.275
-5 | -0.195 | 0.00682 | -0.064 | -28.615
-4.5 | -0.142 | 0.00763 | -0.064 | -18.654
-4 | -0.087 | 0.00719 | -0.064 | -12.123
-3.5 | -0.03 | 0.00698 | -0.065 | -4.363
-3 | 0.027 | 0.00686 | -0.065 | 4.002
-2.5 | 0.086 | 0.00663 | -0.065 | 12.984
-2 | 0.145 | 0.00654 | -0.066 | 22.221
-1.5 | 0.205 | 0.00479 | -0.066 | 42.683
-1 | 0.264 | 0.00424 | -0.067 | 62.178
-0.5 | 0.323 | 0.00411 | -0.067 | 78.592
0 | 0.381 | 0.00414 | -0.068 | 92.085
0.5 | 0.44 | 0.00411 | -0.068 | 107.181
1 | 0.499 | 0.00428 | -0.068 | 116.517
1.5 | 0.557 | 0.00451 | -0.069 | 123.613
2 | 0.616 | 0.00467 | -0.069 | 131.728
2.5 | 0.674 | 0.00491 | -0.07 | 137.39
3 | 0.732 | 0.00516 | -0.07 | 141.722
3.5 | 0.79 | 0.00551 | -0.071 | 143.297
4 | 0.847 | 0.00585 | -0.071 | 144.851
4.5 | 0.904 | 0.00633 | -0.071 | 142.81
5 | 0.96 | 0.00687 | -0.072 | 139.778
5.5 | 1.015 | 0.00887 | -0.072 | 114.372
6 | 1.067 | 0.00952 | -0.073 | 112.136
6.5 | 1.115 | 0.0103 | -0.073 | 108.229
7 | 1.159 | 0.01131 | -0.073 | 102.546
7.5 | 1.195 | 0.01468 | -0.073 | 81.419
8 | 1.231 | 0.01544 | -0.074 | 79.742
8.5 | 1.263 | 0.01631 | -0.074 | 77.386
9 | 1.288 | 0.01729 | -0.074 | 74.485
9.5 | 1.308 | 0.0183 | -0.075 | 71.451
10 | 1.321 | 0.01948 | -0.075 | 67.786
10.5 | 1.327 | 0.02091 | -0.075 | 63.455
11 | 1.326 | 0.02238 | -0.075 | 59.255
11.5 | 1.318 | 0.02405 | -0.075 | 54.817
12 | 1.304 | 0.02591 | -0.075 | 50.333
12.5 | 1.282 | 0.02821 | -0.075 | 45.444
13 | 1.252 | 0.03115 | -0.075 | 40.209
13.5 | 1.19 | 0.04087 | -0.072 | 29.13
14 | 1.049 | 0.08665 | -0.054 | 12.105
14.5 | 0.987 | 0.10544 | -0.028 | 9.363
15 | 0.966 | 0.11022 | -0.042 | 8.762
15.5 | 0.95 | 0.10753 | -0.052 | 8.833

## 42. Re 1M Mach 0.00 (2)
BIGFOIL.COM POLAR EXPORT
s3024
S3024 9.84% |  |  |  | Cl Max: | 1.3988 | at alpha= | 14 | deg
XFOIL ncrit=9 |  |  |  | L/D Max: | 129.08 | at alpha= | 3.5 | deg
Re: | 1000000 |  |  | Cd Min: | 0.23788 | at alpha= | -20 | deg
Mach: | 0 |  |  | Cl=0 at alpha= | -3.4214 | deg
|  |  |  | @ Cl=0.1, Cd= | 0.0078589
|  |  |  | @ Cl=0.4, Cd= | 0.0046292
|  |  |  | @ Cl=0.6, Cd= | 0.0049612
alpha (deg) | Cl | Cd | Cm | Cl/Cd
-20 | -0.6241 | 0.23788 | 0.0309 | -2.6236
-19.5 | -0.6065 | 0.23179 | 0.0269 | -2.6166
-19 | -0.589 | 0.22553 | 0.023 | -2.6116
-18.5 | -0.5715 | 0.2192 | 0.0191 | -2.6072
-18 | -0.554 | 0.21231 | 0.0153 | -2.6094
-17.5 | -0.5372 | 0.20503 | 0.011 | -2.6201
-17 | -0.5219 | 0.19791 | 0.0068 | -2.6371
-16.5 | -0.5063 | 0.19095 | 0.003 | -2.6515
-16 | -0.4911 | 0.18348 | -0.0003 | -2.6766
-15.5 | -0.4745 | 0.17707 | -0.0033 | -2.6797
-15 | -0.4584 | 0.17087 | -0.0063 | -2.6827
-14.5 | -0.4436 | 0.16411 | -0.0096 | -2.7031
-14 | -0.4289 | 0.15767 | -0.0126 | -2.7202
-13.5 | -0.415 | 0.15088 | -0.0157 | -2.7505
-13 | -0.4023 | 0.14371 | -0.0188 | -2.7994
-12.5 | -0.3915 | 0.13588 | -0.0225 | -2.8812
-12 | -0.3837 | 0.12772 | -0.0263 | -3.0042
-11.5 | -0.3782 | 0.1193 | -0.0293 | -3.1702
-11 | -0.3637 | 0.11411 | -0.0307 | -3.1873
-10.5 | -0.3545 | 0.10748 | -0.0333 | -3.2983
-10 | -0.3453 | 0.10121 | -0.0358 | -3.4117
-9 | -0.3182 | 0.08537 | -0.0472 | -3.7273
-8.5 | -0.2883 | 0.07316 | -0.0621 | -3.9407
-8 | -0.2963 | 0.06527 | -0.066 | -4.5396
-7.5 | -0.3047 | 0.05395 | -0.0748 | -5.6478
-7 | -0.3103 | 0.03748 | -0.0814 | -8.2791
-6.5 | -0.2921 | 0.02977 | -0.0821 | -9.8119
-6 | -0.2545 | 0.02503 | -0.0817 | -10.1678
-5.5 | -0.2191 | 0.01563 | -0.0787 | -14.0179
-5 | -0.1684 | 0.01306 | -0.0778 | -12.8943
-4.5 | -0.1158 | 0.01136 | -0.0771 | -10.1937
-4 | -0.0618 | 0.01045 | -0.0766 | -5.9139
-3.5 | -0.0085 | 0.00917 | -0.0761 | -0.92694
-3 | 0.0456 | 0.00826 | -0.0756 | 5.5206
-2.5 | 0.1012 | 0.00785 | -0.0754 | 12.8917
-2 | 0.1561 | 0.00725 | -0.0751 | 21.531
-1.5 | 0.2108 | 0.00668 | -0.0751 | 31.5569
-1 | 0.265 | 0.00613 | -0.075 | 43.23
-0.5 | 0.3173 | 0.00543 | -0.0746 | 58.4346
0 | 0.3624 | 0.00461 | -0.072 | 78.6117
1 | 0.5195 | 0.00469 | -0.0815 | 110.7676
1.5 | 0.5708 | 0.00484 | -0.0805 | 117.9339
2 | 0.6214 | 0.00505 | -0.0794 | 123.0495
2.5 | 0.6718 | 0.00531 | -0.0783 | 126.516
3 | 0.7219 | 0.00562 | -0.0772 | 128.452
3.5 | 0.7719 | 0.00598 | -0.0762 | 129.0803
4 | 0.8217 | 0.00639 | -0.0751 | 128.5915
4.5 | 0.8713 | 0.00687 | -0.0741 | 126.8268
5 | 0.9204 | 0.0074 | -0.073 | 124.3784
5.5 | 0.9681 | 0.00806 | -0.0718 | 120.1117
6 | 1.014 | 0.00886 | -0.0704 | 114.447
6.5 | 1.0599 | 0.00964 | -0.069 | 109.9481
7 | 1.1048 | 0.01048 | -0.0675 | 105.4198
7.5 | 1.1473 | 0.01146 | -0.0656 | 100.1134
8 | 1.1855 | 0.01272 | -0.0631 | 93.1997
8.5 | 1.214 | 0.01463 | -0.0592 | 82.9802
9 | 1.2511 | 0.01574 | -0.0564 | 79.4854
9.5 | 1.2847 | 0.01676 | -0.053 | 76.6527
10 | 1.3122 | 0.01796 | -0.0488 | 73.0624
10.5 | 1.3327 | 0.01968 | -0.044 | 67.7185
11 | 1.3437 | 0.02212 | -0.0386 | 60.7459
11.5 | 1.3619 | 0.02423 | -0.0347 | 56.2072
12 | 1.3766 | 0.02677 | -0.0309 | 51.4232
12.5 | 1.3853 | 0.02997 | -0.0273 | 46.2229
13 | 1.3933 | 0.03351 | -0.0244 | 41.5786
13.5 | 1.3969 | 0.03775 | -0.022 | 37.004
14 | 1.3988 | 0.04251 | -0.0204 | 32.9052
14.5 | 1.3958 | 0.04824 | -0.0196 | 28.9345
15 | 1.3902 | 0.05482 | -0.0197 | 25.3594
15.5 | 1.3836 | 0.06212 | -0.0208 | 22.273
16 | 1.3778 | 0.06989 | -0.0232 | 19.7138
16.5 | 1.3624 | 0.0796 | -0.0263 | 17.1156
17 | 1.3482 | 0.08971 | -0.0303 | 15.0284
17.5 | 1.3292 | 0.1011 | -0.0353 | 13.1474
18 | 1.3079 | 0.11349 | -0.0413 | 11.5244
18.5 | 1.2875 | 0.12645 | -0.0484 | 10.1819
19 | 1.2652 | 0.14028 | -0.0564 | 9.0191

## 43. Re 1M Mach 0.10 (1)
BIGFOIL.COM POLAR EXPORT
s3024
S3024 9.84% |  |  |  | Cl Max: | 1.322 | at alpha= | 10.5 | deg
JavaFoil+Calcfoil stall+Eppler ext transition |  |  |  | L/D Max: | 157.52 | at alpha= | 5 | deg
Re: | 1000000 |  |  | Cd Min: | 0.00411 | at alpha= | 0.5 | deg
Mach: | 0.1 |  |  | Cl=0 at alpha= | -3.2373 | deg
|  |  |  | @ Cl=0.1, Cd= | 0.0066024
|  |  |  | @ Cl=0.4, Cd= | 0.0041242
|  |  |  | @ Cl=0.6, Cd= | 0.0046524
alpha (deg) | Cl | Cd | Cm | Cl/Cd
-15.5 | -0.303 | 0.12303 | -0.026 | -2.461
-15 | -0.317 | 0.11554 | -0.026 | -2.744
-14.5 | -0.331 | 0.10955 | -0.026 | -3.022
-14 | -0.345 | 0.1028 | -0.026 | -3.353
-13.5 | -0.358 | 0.09841 | -0.026 | -3.634
-13 | -0.37 | 0.09312 | -0.026 | -3.968
-12.5 | -0.38 | 0.08896 | -0.026 | -4.273
-12 | -0.389 | 0.08395 | -0.026 | -4.634
-11.5 | -0.396 | 0.0787 | -0.026 | -5.029
-11 | -0.4 | 0.07371 | -0.026 | -5.425
-10.5 | -0.401 | 0.06975 | -0.025 | -5.748
-10 | -0.399 | 0.06598 | -0.025 | -6.044
-9.5 | -0.392 | 0.06211 | -0.023 | -6.318
-9 | -0.382 | 0.06117 | -0.023 | -6.251
-8.5 | -0.368 | 0.05676 | -0.023 | -6.487
-8 | -0.35 | 0.05381 | -0.022 | -6.498
-7.5 | -0.327 | 0.04934 | -0.022 | -6.625
-7 | -0.3 | 0.04616 | -0.023 | -6.499
-6.5 | -0.269 | 0.04329 | -0.023 | -6.22
-6 | -0.235 | 0.0407 | -0.024 | -5.772
-5.5 | -0.198 | 0.038 | -0.029 | -5.207
-5 | -0.196 | 0.00688 | -0.064 | -28.446
-4.5 | -0.143 | 0.00738 | -0.064 | -19.35
-4 | -0.088 | 0.00718 | -0.065 | -12.192
-3.5 | -0.031 | 0.00698 | -0.065 | -4.377
-3 | 0.028 | 0.00685 | -0.065 | 4.028
-2.5 | 0.087 | 0.00662 | -0.066 | 13.077
-2 | 0.146 | 0.00654 | -0.066 | 22.307
-1.5 | 0.206 | 0.00481 | -0.067 | 42.695
-1 | 0.265 | 0.00425 | -0.067 | 62.374
-0.5 | 0.324 | 0.00413 | -0.068 | 78.593
0 | 0.383 | 0.00413 | -0.068 | 92.787
0.5 | 0.442 | 0.00411 | -0.068 | 107.761
1 | 0.501 | 0.00429 | -0.069 | 116.793
1.5 | 0.56 | 0.00451 | -0.069 | 124.179
2 | 0.619 | 0.00472 | -0.07 | 130.977
2.5 | 0.677 | 0.00489 | -0.07 | 138.484
3 | 0.735 | 0.00522 | -0.071 | 140.906
3.5 | 0.793 | 0.00552 | -0.071 | 143.72
4 | 0.851 | 0.00592 | -0.071 | 143.798
4.5 | 0.908 | 0.00635 | -0.072 | 143.148
5 | 0.965 | 0.00612 | -0.072 | 157.52
5.5 | 1.02 | 0.00895 | -0.073 | 113.912
6 | 1.072 | 0.00959 | -0.073 | 111.818
6.5 | 1.12 | 0.01041 | -0.073 | 107.589
7 | 1.164 | 0.01144 | -0.074 | 101.775
7.5 | 1.199 | 0.01482 | -0.074 | 80.956
8 | 1.235 | 0.0156 | -0.074 | 79.167
8.5 | 1.265 | 0.01654 | -0.074 | 76.521
9 | 1.29 | 0.01751 | -0.075 | 73.641
9.5 | 1.308 | 0.01855 | -0.075 | 70.496
10 | 1.319 | 0.01977 | -0.075 | 66.711
10.5 | 1.322 | 0.02128 | -0.075 | 62.132
11 | 1.318 | 0.02279 | -0.075 | 57.832
11.5 | 1.307 | 0.02452 | -0.075 | 53.286
12 | 1.288 | 0.0266 | -0.075 | 48.41
12.5 | 1.261 | 0.02903 | -0.075 | 43.434
13 | 1.223 | 0.03293 | -0.075 | 37.13
13.5 | 1.015 | 0.09494 | -0.028 | 10.689
14 | 0.986 | 0.09975 | -0.028 | 9.887
14.5 | 0.973 | 0.10037 | -0.049 | 9.694
15 | 0.964 | 0.09111 | -0.059 | 10.577
15.5 | 0.924 | 0.09757 | -0.059 | 9.468

## 44. Re 1M Mach 0.10 (2)
BIGFOIL.COM POLAR EXPORT
s3024
S3024 9.84% |  |  |  | Cl Max: | 1.3888 | at alpha= | 14 | deg
XFOIL ncrit=9 |  |  |  | L/D Max: | 129.151 | at alpha= | 3.5 | deg
Re: | 1000000 |  |  | Cd Min: | 0.23859 | at alpha= | -20 | deg
Mach: | 0.1 |  |  | Cl=0 at alpha= | -3.4217 | deg
|  |  |  | @ Cl=0.1, Cd= | 0.0078835
|  |  |  | @ Cl=0.4, Cd= | 0.004615
|  |  |  | @ Cl=0.6, Cd= | 0.0049726
alpha (deg) | Cl | Cd | Cm | Cl/Cd
-20 | -0.6259 | 0.23859 | 0.0312 | -2.6233
-19.5 | -0.6081 | 0.23245 | 0.0272 | -2.616
-19 | -0.5904 | 0.22616 | 0.0232 | -2.6105
-18.5 | -0.5728 | 0.21978 | 0.0193 | -2.6062
-18 | -0.555 | 0.21284 | 0.0154 | -2.6076
-17.5 | -0.5381 | 0.20557 | 0.0112 | -2.6176
-17 | -0.5225 | 0.19843 | 0.0069 | -2.6332
-16.5 | -0.5067 | 0.19145 | 0.003 | -2.6466
-16 | -0.491 | 0.18402 | -0.0001 | -2.6682
-15.5 | -0.4744 | 0.17763 | -0.0032 | -2.6707
-15 | -0.4581 | 0.17137 | -0.0063 | -2.6732
-14.5 | -0.4431 | 0.1646 | -0.0096 | -2.692
-14 | -0.4282 | 0.15809 | -0.0127 | -2.7086
-13.5 | -0.4141 | 0.1513 | -0.0157 | -2.7369
-13 | -0.4012 | 0.14406 | -0.0189 | -2.785
-12.5 | -0.3905 | 0.13622 | -0.0226 | -2.8667
-12 | -0.3822 | 0.12816 | -0.0264 | -2.9822
-11.5 | -0.3761 | 0.11986 | -0.0293 | -3.1378
-11 | -0.3613 | 0.11466 | -0.0308 | -3.1511
-10.5 | -0.3519 | 0.10802 | -0.0334 | -3.2577
-10 | -0.3425 | 0.10171 | -0.0358 | -3.3674
-9 | -0.3146 | 0.08546 | -0.0479 | -3.6813
-8.5 | -0.2842 | 0.07374 | -0.0621 | -3.8541
-8 | -0.2894 | 0.06584 | -0.0661 | -4.3955
-7.5 | -0.3 | 0.05555 | -0.0738 | -5.4005
-7 | -0.3012 | 0.04007 | -0.0813 | -7.5168
-6.5 | -0.2885 | 0.03153 | -0.0827 | -9.15
-6 | -0.253 | 0.02622 | -0.0824 | -9.6491
-5.5 | -0.2198 | 0.01611 | -0.0795 | -13.6437
-5 | -0.1693 | 0.01332 | -0.0785 | -12.7102
-4.5 | -0.1165 | 0.0115 | -0.0777 | -10.1304
-4 | -0.0621 | 0.01055 | -0.0772 | -5.8863
-3.5 | -0.0085 | 0.00927 | -0.0766 | -0.91694
-3 | 0.0458 | 0.00829 | -0.0761 | 5.5247
-2.5 | 0.1018 | 0.00787 | -0.0759 | 12.9352
-2 | 0.1571 | 0.00729 | -0.0756 | 21.5501
-1.5 | 0.212 | 0.00672 | -0.0755 | 31.5476
-1 | 0.2665 | 0.00616 | -0.0754 | 43.263
-0.5 | 0.3192 | 0.00546 | -0.075 | 58.4615
0 | 0.3649 | 0.00463 | -0.0725 | 78.8121
0.5 | 0.4352 | 0.0046 | -0.075 | 94.6087
1 | 0.5219 | 0.00471 | -0.0818 | 110.8068
1.5 | 0.574 | 0.00486 | -0.0809 | 118.107
2 | 0.6248 | 0.00508 | -0.0798 | 122.9921
2.5 | 0.6756 | 0.00533 | -0.0787 | 126.7542
3 | 0.7258 | 0.00566 | -0.0775 | 128.2332
3.5 | 0.7762 | 0.00601 | -0.0764 | 129.1514
4 | 0.8262 | 0.00643 | -0.0754 | 128.4914
4.5 | 0.876 | 0.00692 | -0.0743 | 126.5896
5 | 0.9253 | 0.00746 | -0.0732 | 124.0349
5.5 | 0.9732 | 0.00812 | -0.0719 | 119.8522
6 | 1.0193 | 0.00894 | -0.0704 | 114.0157
6.5 | 1.0653 | 0.00973 | -0.0689 | 109.4861
7 | 1.1105 | 0.01056 | -0.0673 | 105.161
7.5 | 1.1524 | 0.01161 | -0.0653 | 99.2593
8 | 1.1895 | 0.01295 | -0.0625 | 91.8533
8.5 | 1.2187 | 0.01478 | -0.0586 | 82.456
9 | 1.2554 | 0.0159 | -0.0556 | 78.956
9.5 | 1.2866 | 0.01697 | -0.0516 | 75.8161
10 | 1.3136 | 0.01824 | -0.0473 | 72.0175
10.5 | 1.3329 | 0.0201 | -0.0424 | 66.3134
11 | 1.3432 | 0.02267 | -0.037 | 59.2501
11.5 | 1.3603 | 0.02495 | -0.033 | 54.521
12 | 1.3733 | 0.02772 | -0.0293 | 49.5418
12.5 | 1.3805 | 0.03118 | -0.0258 | 44.2752
13 | 1.3869 | 0.03503 | -0.023 | 39.5918
13.5 | 1.3887 | 0.03965 | -0.0209 | 35.024
14 | 1.3888 | 0.04484 | -0.0195 | 30.9723
14.5 | 1.3841 | 0.05105 | -0.0191 | 27.1126
15 | 1.3768 | 0.05817 | -0.0196 | 23.6686
15.5 | 1.3682 | 0.06613 | -0.0214 | 20.6896
16 | 1.3604 | 0.07455 | -0.0243 | 18.2482
16.5 | 1.3431 | 0.08499 | -0.028 | 15.803
17 | 1.327 | 0.09586 | -0.0329 | 13.8431
17.5 | 1.3071 | 0.1079 | -0.0386 | 12.114
18 | 1.2856 | 0.12086 | -0.0454 | 10.6371
18.5 | 1.2642 | 0.1345 | -0.0532 | 9.3993
19 | 1.2428 | 0.14865 | -0.0617 | 8.3606

## 45. Re 1M Mach 0.25 (1)
BIGFOIL.COM POLAR EXPORT
s3024
S3024 9.84% |  |  |  | Cl Max: | 1.298 | at alpha= | 9.5 | deg
JavaFoil+Calcfoil stall+Eppler ext transition |  |  |  | L/D Max: | 159.995 | at alpha= | 4.5 | deg
Re: | 1000000 |  |  | Cd Min: | 0.00417 | at alpha= | -0.5 | deg
Mach: | 0.25 |  |  | Cl=0 at alpha= | -3.2373 | deg
|  |  |  | @ Cl=0.1, Cd= | 0.0066274
|  |  |  | @ Cl=0.4, Cd= | 0.004189
|  |  |  | @ Cl=0.6, Cd= | 0.0046402
alpha (deg) | Cl | Cd | Cm | Cl/Cd
-13.5 | -0.058 | 0.10175 | -0.027 | -0.575
-13 | -0.056 | 0.09667 | -0.027 | -0.576
-12.5 | -0.13 | 0.09087 | -0.027 | -1.432
-12 | -0.18 | 0.08754 | -0.027 | -2.062
-11.5 | -0.22 | 0.08021 | -0.027 | -2.743
-11 | -0.253 | 0.07654 | -0.028 | -3.309
-10.5 | -0.281 | 0.07122 | -0.027 | -3.943
-10 | -0.303 | 0.06768 | -0.027 | -4.472
-9.5 | -0.318 | 0.06377 | -0.027 | -4.988
-9 | -0.327 | 0.06018 | -0.026 | -5.427
-8.5 | -0.328 | 0.05613 | -0.026 | -5.846
-8 | -0.322 | 0.05664 | -0.024 | -5.69
-7.5 | -0.31 | 0.05179 | -0.024 | -5.979
-7 | -0.29 | 0.04795 | -0.023 | -6.055
-6.5 | -0.265 | 0.04457 | -0.023 | -5.943
-6 | -0.234 | 0.04152 | -0.024 | -5.636
-5.5 | -0.199 | 0.03895 | -0.024 | -5.097
-5 | -0.16 | 0.03629 | -0.03 | -4.398
-4.5 | -0.145 | 0.00679 | -0.066 | -21.396
-4 | -0.089 | 0.00721 | -0.066 | -12.398
-3.5 | -0.031 | 0.0071 | -0.067 | -4.412
-3 | 0.028 | 0.00688 | -0.067 | 4.11
-2.5 | 0.089 | 0.00664 | -0.068 | 13.373
-2 | 0.15 | 0.00657 | -0.068 | 22.814
-1.5 | 0.211 | 0.00512 | -0.068 | 41.223
-1 | 0.272 | 0.00435 | -0.069 | 62.679
-0.5 | 0.333 | 0.00417 | -0.069 | 79.899
0 | 0.394 | 0.00419 | -0.07 | 93.981
0.5 | 0.454 | 0.00418 | -0.07 | 108.809
1 | 0.515 | 0.00438 | -0.071 | 117.641
1.5 | 0.575 | 0.00455 | -0.071 | 126.498
2 | 0.636 | 0.00477 | -0.072 | 133.376
2.5 | 0.696 | 0.00501 | -0.072 | 138.845
3 | 0.755 | 0.00529 | -0.072 | 142.859
3.5 | 0.815 | 0.00566 | -0.073 | 143.897
4 | 0.874 | 0.0061 | -0.073 | 143.325
4.5 | 0.932 | 0.00583 | -0.074 | 159.995
5 | 0.989 | 0.00864 | -0.074 | 114.44
5.5 | 1.045 | 0.00935 | -0.075 | 111.822
6 | 1.098 | 0.01006 | -0.075 | 109.15
6.5 | 1.145 | 0.01109 | -0.075 | 103.275
7 | 1.188 | 0.0122 | -0.076 | 97.356
7.5 | 1.221 | 0.01561 | -0.076 | 78.237
8 | 1.253 | 0.01652 | -0.076 | 75.834
8.5 | 1.277 | 0.01757 | -0.076 | 72.689
9 | 1.293 | 0.01879 | -0.076 | 68.802
9.5 | 1.298 | 0.02005 | -0.077 | 64.745
10 | 1.293 | 0.02157 | -0.077 | 59.963
10.5 | 1.276 | 0.0235 | -0.077 | 54.321
11 | 1.247 | 0.02549 | -0.077 | 48.923
11.5 | 1.011 | 0.07681 | -0.028 | 13.162
12 | 0.973 | 0.08304 | -0.027 | 11.714
12.5 | 0.925 | 0.09056 | -0.028 | 10.219
13 | 0.907 | 0.07871 | -0.058 | 11.527
13.5 | 0.882 | 0.06149 | -0.068 | 14.35
14 | 0.78 | 0.08091 | -0.063 | 9.635
14.5 | 0.686 | 0.09598 | -0.058 | 7.152

## 46. Re 1M Mach 0.25 (2)
BIGFOIL.COM POLAR EXPORT
s3024
S3024 9.84% |  |  |  | Cl Max: | 1.3516 | at alpha= | 12 | deg
XFOIL ncrit=9 |  |  |  | L/D Max: | 128.505 | at alpha= | 3.5 | deg
Re: | 1000000 |  |  | Cd Min: | 0.24264 | at alpha= | -20 | deg
Mach: | 0.25 |  |  | Cl=0 at alpha= | -3.4234 | deg
|  |  |  | @ Cl=0.1, Cd= | 0.0080249
|  |  |  | @ Cl=0.4, Cd= | 0.0047558
|  |  |  | @ Cl=0.6, Cd= | 0.0050065
alpha (deg) | Cl | Cd | Cm | Cl/Cd
-20 | -0.6361 | 0.24264 | 0.0329 | -2.6216
-19.5 | -0.6174 | 0.23622 | 0.0287 | -2.6137
-19 | -0.5987 | 0.22968 | 0.0245 | -2.6067
-18.5 | -0.5801 | 0.22309 | 0.0205 | -2.6003
-18 | -0.5611 | 0.21582 | 0.0164 | -2.5999
-17.5 | -0.5434 | 0.20856 | 0.012 | -2.6055
-17 | -0.5267 | 0.20133 | 0.0076 | -2.6161
-16.5 | -0.5099 | 0.19421 | 0.0035 | -2.6255
-16 | -0.492 | 0.18697 | 0.0006 | -2.6314
-15.5 | -0.4744 | 0.18055 | -0.0028 | -2.6275
-15 | -0.4574 | 0.17403 | -0.0061 | -2.6283
-14.5 | -0.4411 | 0.16717 | -0.0095 | -2.6386
-14 | -0.4254 | 0.16032 | -0.0128 | -2.6534
-13.5 | -0.4101 | 0.1535 | -0.016 | -2.6717
-13 | -0.3965 | 0.14564 | -0.0197 | -2.7225
-12.5 | -0.3851 | 0.13814 | -0.0234 | -2.7878
-12 | -0.3748 | 0.13033 | -0.027 | -2.8758
-11.5 | -0.3648 | 0.12277 | -0.0293 | -2.9714
-11 | -0.3499 | 0.11727 | -0.0312 | -2.9837
-10.5 | -0.3393 | 0.11059 | -0.0338 | -3.0681
-9.5 | -0.3234 | 0.09724 | -0.0387 | -3.3258
-9 | -0.293 | 0.08613 | -0.0517 | -3.4018
-8.5 | -0.2645 | 0.07638 | -0.0627 | -3.4629
-8 | -0.273 | 0.06754 | -0.0669 | -4.042
-7.5 | -0.2848 | 0.06111 | -0.0694 | -4.6604
-7 | -0.2823 | 0.05108 | -0.0779 | -5.5266
-6.5 | -0.2651 | 0.04264 | -0.0827 | -6.2172
-6 | -0.2405 | 0.0337 | -0.0852 | -7.1365
-5 | -0.1735 | 0.01506 | -0.0822 | -11.5206
-4.5 | -0.1201 | 0.01248 | -0.0811 | -9.6234
-4 | -0.0639 | 0.01113 | -0.0803 | -5.7412
-3.5 | -0.0085 | 0.00978 | -0.0794 | -0.86912
-3 | 0.047 | 0.00851 | -0.0787 | 5.5229
-2.5 | 0.1049 | 0.00798 | -0.0784 | 13.1454
-2 | 0.1629 | 0.00753 | -0.078 | 21.6335
-1.5 | 0.2192 | 0.00684 | -0.0778 | 32.0468
-1 | 0.2756 | 0.00631 | -0.0776 | 43.6767
-0.5 | 0.3303 | 0.00562 | -0.0773 | 58.7722
0 | 0.3787 | 0.00479 | -0.0752 | 79.0605
0.5 | 0.4473 | 0.00468 | -0.0768 | 95.5769
1 | 0.535 | 0.00479 | -0.0832 | 111.691
1.5 | 0.5921 | 0.00497 | -0.083 | 119.1348
2 | 0.6441 | 0.00521 | -0.0817 | 123.6276
2.5 | 0.6962 | 0.00549 | -0.0805 | 126.8124
3 | 0.7476 | 0.00584 | -0.0791 | 128.0137
3.5 | 0.7993 | 0.00622 | -0.0779 | 128.5048
4 | 0.8506 | 0.00669 | -0.0765 | 127.145
4.5 | 0.9015 | 0.00722 | -0.0752 | 124.8615
5 | 0.9521 | 0.00779 | -0.0738 | 122.2208
5.5 | 1.001 | 0.0085 | -0.0722 | 117.7647
6 | 1.048 | 0.00936 | -0.0703 | 111.9658
6.5 | 1.0949 | 0.01019 | -0.0684 | 107.4485
7 | 1.14 | 0.01112 | -0.0662 | 102.518
7.5 | 1.1802 | 0.01232 | -0.0632 | 95.7955
8 | 1.2104 | 0.01408 | -0.0588 | 85.9659
8.5 | 1.2394 | 0.0156 | -0.054 | 79.4487
9 | 1.2688 | 0.01686 | -0.0491 | 75.255
9.5 | 1.2964 | 0.01832 | -0.0444 | 70.7642
10 | 1.3209 | 0.02007 | -0.0398 | 65.8146
10.5 | 1.3351 | 0.02262 | -0.0346 | 59.023
11 | 1.3363 | 0.02631 | -0.0291 | 50.7906
11.5 | 1.3465 | 0.02969 | -0.0253 | 45.352
12 | 1.3516 | 0.03383 | -0.022 | 39.9527
12.5 | 1.3506 | 0.03892 | -0.0195 | 34.702
13 | 1.3487 | 0.04461 | -0.018 | 30.2331
13.5 | 1.3419 | 0.05145 | -0.0176 | 26.0816
14 | 1.3325 | 0.0593 | -0.0186 | 22.4705
14.5 | 1.3182 | 0.06852 | -0.0209 | 19.2382
15 | 1.2999 | 0.07908 | -0.0246 | 16.4378
15.5 | 1.2787 | 0.09096 | -0.0298 | 14.0578
16 | 1.2589 | 0.10344 | -0.0362 | 12.1703
16.5 | 1.2304 | 0.11813 | -0.044 | 10.4156
17 | 1.2081 | 0.13247 | -0.0523 | 9.1198

## 47. Re 1M Mach 0.50 (1)
BIGFOIL.COM POLAR EXPORT
s3024
S3024 9.84% |  |  |  | Cl Max: | 1.264 | at alpha= | 7 | deg
JavaFoil+Calcfoil stall+Eppler ext transition |  |  |  | L/D Max: | 160.062 | at alpha= | 2.5 | deg
Re: | 1000000 |  |  | Cd Min: | 0.00443 | at alpha= | 0.5 | deg
Mach: | 0.5 |  |  | Cl=0 at alpha= | -3.2385 | deg
|  |  |  | @ Cl=0.1, Cd= | 0.0063553
|  |  |  | @ Cl=0.4, Cd= | 0.0044877
|  |  |  | @ Cl=0.6, Cd= | 0.0047345
alpha (deg) | Cl | Cd | Cm | Cl/Cd
-20 | -0.898 | 0.19861 | -0.037 | -4.521
-19.5 | -0.869 | 0.18884 | -0.035 | -4.603
-19 | -0.843 | 0.18276 | -0.035 | -4.61
-18.5 | -0.816 | 0.17696 | -0.034 | -4.611
-18 | -0.79 | 0.17346 | -0.034 | -4.554
-17.5 | -0.764 | 0.16864 | -0.034 | -4.53
-17 | -0.738 | 0.16243 | -0.034 | -4.542
-16.5 | -0.712 | 0.15646 | -0.034 | -4.549
-16 | -0.686 | 0.14992 | -0.035 | -4.572
-15.5 | -0.659 | 0.14501 | -0.035 | -4.546
-15 | -0.633 | 0.14072 | -0.035 | -4.497
-14.5 | -0.605 | 0.13633 | -0.033 | -4.436
-14 | -0.578 | 0.12627 | -0.032 | -4.577
-13.5 | -0.551 | 0.12315 | -0.032 | -4.477
-13 | -0.525 | 0.11958 | -0.032 | -4.389
-12.5 | -0.498 | 0.11533 | -0.032 | -4.32
-12 | -0.472 | 0.11253 | -0.032 | -4.192
-11.5 | -0.445 | 0.10856 | -0.032 | -4.099
-11 | -0.418 | 0.10233 | -0.033 | -4.089
-10.5 | -0.391 | 0.09983 | -0.029 | -3.914
-10 | -0.364 | 0.09393 | -0.029 | -3.875
-9.5 | -0.337 | 0.08933 | -0.029 | -3.775
-9 | -0.31 | 0.09055 | -0.03 | -3.429
-8.5 | -0.284 | 0.08308 | -0.03 | -3.416
-8 | -0.257 | 0.08263 | -0.03 | -3.109
-7.5 | -0.23 | 0.07195 | -0.03 | -3.195
-7 | -0.203 | 0.0558 | -0.029 | -3.638
-6.5 | -0.176 | 0.04934 | -0.03 | -3.57
-6 | -0.149 | 0.04427 | -0.032 | -3.372
-5.5 | -0.122 | 0.04093 | -0.033 | -2.991
-5 | -0.112 | 0.03853 | -0.032 | -2.904
-4.5 | -0.116 | 0.03854 | -0.026 | -3.018
-4 | -0.076 | 0.03451 | -0.027 | -2.204
-3.5 | -0.034 | 0.00665 | -0.075 | -5.126
-3 | 0.031 | 0.0065 | -0.075 | 4.799
-2.5 | 0.099 | 0.00635 | -0.076 | 15.533
-2 | 0.167 | 0.00671 | -0.076 | 24.905
-1.5 | 0.236 | 0.00621 | -0.077 | 38.011
-1 | 0.304 | 0.00498 | -0.077 | 61.064
-0.5 | 0.372 | 0.0045 | -0.077 | 82.692
0 | 0.44 | 0.00447 | -0.078 | 98.378
0.5 | 0.507 | 0.00443 | -0.078 | 114.47
1 | 0.575 | 0.00463 | -0.079 | 124.082
1.5 | 0.642 | 0.00491 | -0.079 | 130.651
2 | 0.709 | 0.00519 | -0.08 | 136.558
2.5 | 0.776 | 0.00485 | -0.08 | 160.062
3 | 0.841 | 0.00727 | -0.081 | 115.666
3.5 | 0.906 | 0.00788 | -0.081 | 115.057
4 | 0.97 | 0.00866 | -0.082 | 112.058
4.5 | 1.033 | 0.00955 | -0.082 | 108.119
5 | 1.094 | 0.01045 | -0.082 | 104.704
5.5 | 1.153 | 0.01146 | -0.083 | 100.611
6 | 1.206 | 0.01278 | -0.083 | 94.305
6.5 | 1.245 | 0.01457 | -0.083 | 85.433
7 | 1.264 | 0.01865 | -0.083 | 67.784
7.5 | 1.26 | 0.02045 | -0.083 | 61.641
8 | 1.195 | 0.02273 | -0.083 | 52.569
8.5 | 0.754 | 0.0251 | -0.083 | 30.043
9 | 0.779 | 0.02858 | -0.083 | 27.257
9.5 | 0.69 | 0.0705 | -0.05 | 9.781
10 | 0.708 | 0.08774 | -0.036 | 8.064
10.5 | 0.733 | 0.09413 | -0.036 | 7.792
11 | 0.76 | 0.10549 | -0.039 | 7.207
11.5 | 0.787 | 0.10921 | -0.04 | 7.204
12 | 0.813 | 0.11443 | -0.041 | 7.106

## 48. Re 1M Mach 0.50 (2)
BIGFOIL.COM POLAR EXPORT
s3024
S3024 9.84% |  |  |  | Cl Max: | 1.3361 | at alpha= | 10 | deg
XFOIL ncrit=9 |  |  |  | L/D Max: | 126.141 | at alpha= | 2.5 | deg
Re: | 1000000 |  |  | Cd Min: | 0.26326 | at alpha= | -20 | deg
Mach: | 0.5 |  |  | Cl=0 at alpha= | -3.4198 | deg
|  |  |  | @ Cl=0.1, Cd= | 0.0090171
|  |  |  | @ Cl=0.4, Cd= | 0.0060353
|  |  |  | @ Cl=0.6, Cd= | 0.0052619
alpha (deg) | Cl | Cd | Cm | Cl/Cd
-20 | -0.6885 | 0.26326 | 0.0407 | -2.6153
-19.5 | -0.6654 | 0.25534 | 0.0357 | -2.6059
-19 | -0.6423 | 0.24742 | 0.0307 | -2.596
-18.5 | -0.6191 | 0.23952 | 0.0258 | -2.5848
-18 | -0.596 | 0.2311 | 0.0205 | -2.579
-17.5 | -0.5739 | 0.22309 | 0.0154 | -2.5725
-16.5 | -0.5296 | 0.20714 | 0.0067 | -2.5567
-16 | -0.5073 | 0.19989 | 0.0025 | -2.5379
-15.5 | -0.4852 | 0.19252 | -0.0018 | -2.5203
-15 | -0.4637 | 0.18489 | -0.006 | -2.508
-14.5 | -0.4426 | 0.17738 | -0.0101 | -2.4952
-14 | -0.4223 | 0.16923 | -0.0145 | -2.4954
-13.5 | -0.4022 | 0.16178 | -0.0184 | -2.4861
-13 | -0.386 | 0.15368 | -0.0232 | -2.5117
-12.5 | -0.3688 | 0.14612 | -0.027 | -2.524
-12 | -0.35 | 0.13871 | -0.0292 | -2.5232
-11.5 | -0.3326 | 0.132 | -0.0322 | -2.5197
-10 | -0.279 | 0.10864 | -0.0475 | -2.5681
-9.5 | -0.2498 | 0.09922 | -0.0559 | -2.5176
-8.5 | -0.2038 | 0.08578 | -0.0652 | -2.3758
-8 | -0.1931 | 0.07945 | -0.0677 | -2.4305
-7.5 | -0.1859 | 0.07263 | -0.0707 | -2.5595
-7 | -0.1797 | 0.06574 | -0.0741 | -2.7335
-6.5 | -0.1816 | 0.05819 | -0.0781 | -3.1208
-6 | -0.1854 | 0.05042 | -0.0841 | -3.6771
-5.5 | -0.1677 | 0.04261 | -0.0904 | -3.9357
-4 | -0.0682 | 0.01539 | -0.0948 | -4.4314
-3.5 | -0.0102 | 0.01174 | -0.0928 | -0.86882
-3 | 0.0534 | 0.00982 | -0.091 | 5.4379
-2.5 | 0.1184 | 0.0087 | -0.0896 | 13.6092
-2 | 0.1848 | 0.00804 | -0.0887 | 22.9851
-1.5 | 0.2505 | 0.00746 | -0.0879 | 33.5791
-1 | 0.3149 | 0.00687 | -0.0875 | 45.837
-0.5 | 0.3782 | 0.00628 | -0.087 | 60.2229
0 | 0.4379 | 0.00561 | -0.0858 | 78.057
0.5 | 0.4941 | 0.00503 | -0.0828 | 98.2306
1 | 0.5935 | 0.00524 | -0.0895 | 113.2634
1.5 | 0.6705 | 0.0055 | -0.0917 | 121.9091
2 | 0.7276 | 0.00584 | -0.0896 | 124.589
2.5 | 0.7846 | 0.00622 | -0.0874 | 126.1415
3 | 0.8411 | 0.00668 | -0.085 | 125.9132
3.5 | 0.8972 | 0.00721 | -0.0826 | 124.4383
4 | 0.9526 | 0.00784 | -0.0799 | 121.5051
4.5 | 1.0075 | 0.00853 | -0.0771 | 118.1125
5 | 1.0616 | 0.00927 | -0.0739 | 114.52
5.5 | 1.1127 | 0.01013 | -0.0702 | 109.8421
6 | 1.158 | 0.01121 | -0.0655 | 103.3006
6.5 | 1.1966 | 0.0123 | -0.0595 | 97.2846
7 | 1.2286 | 0.01374 | -0.0529 | 89.4178
7.5 | 1.2563 | 0.01563 | -0.0463 | 80.3775
8 | 1.2715 | 0.01845 | -0.0391 | 68.916
8.5 | 1.3004 | 0.02088 | -0.0335 | 62.2797
9 | 1.3231 | 0.02396 | -0.0279 | 55.2212
9.5 | 1.3326 | 0.02826 | -0.0227 | 47.155
10 | 1.3361 | 0.03351 | -0.0186 | 39.8717
10.5 | 1.3277 | 0.04037 | -0.016 | 32.8883
11 | 1.3108 | 0.04892 | -0.0155 | 26.7948
11.5 | 1.2905 | 0.05874 | -0.0171 | 21.9697
12 | 1.2623 | 0.07042 | -0.0211 | 17.9253
12.5 | 1.2337 | 0.08308 | -0.0268 | 14.8495
13 | 1.1991 | 0.09745 | -0.0345 | 12.3048
13.5 | 1.1695 | 0.112 | -0.0426 | 10.442
14 | 1.142 | 0.12696 | -0.0515 | 8.995
14.5 | 1.1177 | 0.14222 | -0.0609 | 7.859
15 | 1.097 | 0.15773 | -0.0707 | 6.9549

## 49. Re 2M Mach 0.00 (1)
BIGFOIL.COM POLAR EXPORT
s3024
S3024 9.84% |  |  |  | Cl Max: | 1.333 | at alpha= | 10.5 | deg
JavaFoil+Calcfoil stall+Eppler ext transition |  |  |  | L/D Max: | 166.932 | at alpha= | 6 | deg
Re: | 2000000 |  |  | Cd Min: | 0.00416 | at alpha= | 1.5 | deg
Mach: | 0 |  |  | Cl=0 at alpha= | -3.2368 | deg
|  |  |  | @ Cl=0.1, Cd= | 0.0061858
|  |  |  | @ Cl=0.4, Cd= | 0.0044739
|  |  |  | @ Cl=0.6, Cd= | 0.0042976
alpha (deg) | Cl | Cd | Cm | Cl/Cd
-16 | -0.331 | 0.11863 | -0.028 | -2.791
-15.5 | -0.343 | 0.11512 | -0.028 | -2.98
-15 | -0.355 | 0.10918 | -0.028 | -3.254
-14.5 | -0.367 | 0.10096 | -0.029 | -3.64
-14 | -0.379 | 0.09672 | -0.029 | -3.916
-13.5 | -0.389 | 0.09268 | -0.028 | -4.194
-13 | -0.398 | 0.08809 | -0.029 | -4.518
-12.5 | -0.406 | 0.08355 | -0.029 | -4.858
-12 | -0.412 | 0.07893 | -0.029 | -5.219
-11.5 | -0.416 | 0.07341 | -0.03 | -5.673
-11 | -0.417 | 0.07036 | -0.029 | -5.93
-10.5 | -0.416 | 0.06576 | -0.03 | -6.325
-10 | -0.411 | 0.06203 | -0.03 | -6.631
-9.5 | -0.403 | 0.05852 | -0.03 | -6.887
-9 | -0.39 | 0.05562 | -0.028 | -7.015
-8.5 | -0.374 | 0.05257 | -0.028 | -7.114
-8 | -0.353 | 0.05055 | -0.026 | -6.992
-7.5 | -0.33 | 0.04731 | -0.027 | -6.97
-7 | -0.303 | 0.04383 | -0.03 | -6.904
-6.5 | -0.336 | 0.00673 | -0.062 | -49.894
-6 | -0.293 | 0.00669 | -0.063 | -43.734
-5.5 | -0.246 | 0.00651 | -0.063 | -37.706
-5 | -0.195 | 0.00693 | -0.064 | -28.179
-4.5 | -0.142 | 0.00683 | -0.064 | -20.818
-4 | -0.087 | 0.00664 | -0.064 | -13.116
-3.5 | -0.03 | 0.00648 | -0.065 | -4.697
-3 | 0.027 | 0.00638 | -0.065 | 4.303
-2.5 | 0.086 | 0.0062 | -0.066 | 13.88
-2 | 0.145 | 0.00614 | -0.066 | 23.654
-1.5 | 0.205 | 0.00545 | -0.066 | 37.518
-1 | 0.264 | 0.00516 | -0.067 | 51.148
-0.5 | 0.323 | 0.00478 | -0.067 | 67.563
0 | 0.382 | 0.00448 | -0.068 | 85.123
0.5 | 0.441 | 0.00446 | -0.068 | 98.834
1 | 0.499 | 0.00449 | -0.069 | 111.206
1.5 | 0.558 | 0.00416 | -0.069 | 134.166
2 | 0.616 | 0.00435 | -0.069 | 141.482
2.5 | 0.674 | 0.00459 | -0.07 | 146.742
3 | 0.732 | 0.00486 | -0.07 | 150.603
3.5 | 0.79 | 0.00517 | -0.071 | 152.828
4 | 0.847 | 0.00558 | -0.071 | 151.743
4.5 | 0.904 | 0.00602 | -0.072 | 150.087
5 | 0.961 | 0.00645 | -0.072 | 148.911
5.5 | 1.016 | 0.00688 | -0.072 | 147.786
6 | 1.069 | 0.0064 | -0.073 | 166.932
6.5 | 1.118 | 0.00934 | -0.073 | 119.586
7 | 1.163 | 0.01008 | -0.074 | 115.386
7.5 | 1.2 | 0.01292 | -0.074 | 92.876
8 | 1.236 | 0.01357 | -0.074 | 91.057
8.5 | 1.267 | 0.01432 | -0.074 | 88.522
9 | 1.293 | 0.01512 | -0.075 | 85.528
9.5 | 1.313 | 0.01601 | -0.075 | 82.006
10 | 1.327 | 0.01697 | -0.075 | 78.184
10.5 | 1.333 | 0.01817 | -0.075 | 73.375
11 | 1.333 | 0.0194 | -0.076 | 68.703
11.5 | 1.326 | 0.02076 | -0.076 | 63.87
12 | 1.313 | 0.0223 | -0.076 | 58.876
12.5 | 1.293 | 0.02411 | -0.076 | 53.618
13 | 1.266 | 0.0262 | -0.076 | 48.335
13.5 | 1.233 | 0.02905 | -0.076 | 42.46
14 | 1.199 | 0.03118 | -0.076 | 38.469
14.5 | 1.157 | 0.03524 | -0.075 | 32.821
15 | 1.111 | 0.04005 | -0.075 | 27.732
15.5 | 1.06 | 0.04679 | -0.074 | 22.652

## 50. Re 2M Mach 0.00 (2)
BIGFOIL.COM POLAR EXPORT
s3024
S3024 9.84% |  |  |  | Cl Max: | 1.5082 | at alpha= | 14.5 | deg
XFOIL ncrit=9 |  |  |  | L/D Max: | 144.084 | at alpha= | 3 | deg
Re: | 2000000 |  |  | Cd Min: | 0.23766 | at alpha= | -20 | deg
Mach: | 0 |  |  | Cl=0 at alpha= | -3.3757 | deg
|  |  |  | @ Cl=0.1, Cd= | 0.0066406
|  |  |  | @ Cl=0.4, Cd= | 0.0045916
|  |  |  | @ Cl=0.6, Cd= | 0.0043662
alpha (deg) | Cl | Cd | Cm | Cl/Cd
-20 | -0.6219 | 0.23766 | 0.0301 | -2.6168
-19.5 | -0.6042 | 0.23142 | 0.0261 | -2.6108
-19 | -0.5866 | 0.22505 | 0.0222 | -2.6065
-18.5 | -0.5692 | 0.21863 | 0.0183 | -2.6035
-18 | -0.5517 | 0.21121 | 0.0144 | -2.6121
-17.5 | -0.5354 | 0.20388 | 0.0104 | -2.6261
-17 | -0.5195 | 0.19663 | 0.0065 | -2.642
-16.5 | -0.5035 | 0.18965 | 0.0028 | -2.6549
-15.5 | -0.4744 | 0.17535 | -0.004 | -2.7054
-15 | -0.4586 | 0.16919 | -0.0071 | -2.7106
-14.5 | -0.4442 | 0.16243 | -0.0103 | -2.7347
-14 | -0.4292 | 0.15629 | -0.0133 | -2.7462
-13.5 | -0.4164 | 0.14923 | -0.0163 | -2.7903
-13 | -0.4035 | 0.14257 | -0.0191 | -2.8302
-12.5 | -0.3919 | 0.13562 | -0.0219 | -2.8897
-12 | -0.3833 | 0.12702 | -0.0253 | -3.0176
-11.5 | -0.3751 | 0.11936 | -0.0281 | -3.1426
-11 | -0.3673 | 0.11185 | -0.0309 | -3.2839
-10.5 | -0.3691 | 0.10278 | -0.034 | -3.5912
-10 | -0.3479 | 0.09557 | -0.0405 | -3.6403
-9.5 | -0.3121 | 0.08633 | -0.0523 | -3.6152
-9 | -0.2991 | 0.07888 | -0.0579 | -3.7918
-8.5 | -0.3031 | 0.07179 | -0.0604 | -4.222
-8 | -0.3218 | 0.06463 | -0.0625 | -4.9791
-7.5 | -0.4232 | 0.02075 | -0.0784 | -20.3952
-7 | -0.3839 | 0.01611 | -0.0772 | -23.8299
-6.5 | -0.3381 | 0.01303 | -0.0763 | -25.9478
-6 | -0.2852 | 0.01202 | -0.076 | -23.7271
-5.5 | -0.2318 | 0.01092 | -0.0757 | -21.2271
-5 | -0.1783 | 0.00982 | -0.0753 | -18.1568
-4.5 | -0.1242 | 0.00886 | -0.075 | -14.0181
-4 | -0.0694 | 0.0081 | -0.0747 | -8.5679
-3.5 | -0.0137 | 0.00761 | -0.0746 | -1.8003
-3 | 0.0414 | 0.00695 | -0.0744 | 5.9568
-2.5 | 0.0978 | 0.00665 | -0.0744 | 14.7068
-2 | 0.1542 | 0.00641 | -0.0744 | 24.0562
-1.5 | 0.2095 | 0.00594 | -0.0743 | 35.2694
-1 | 0.2651 | 0.0056 | -0.0744 | 47.3393
-0.5 | 0.3203 | 0.00524 | -0.0744 | 61.126
0 | 0.3746 | 0.00485 | -0.0744 | 77.2371
0.5 | 0.4267 | 0.00432 | -0.0738 | 98.7731
1 | 0.4736 | 0.00398 | -0.0716 | 118.995
1.5 | 0.5392 | 0.00416 | -0.0737 | 129.6154
2 | 0.6129 | 0.00441 | -0.0778 | 138.9796
2.5 | 0.6732 | 0.0047 | -0.079 | 143.234
3 | 0.7233 | 0.00502 | -0.0779 | 144.0837
3.5 | 0.7731 | 0.00538 | -0.0768 | 143.6989
4 | 0.8227 | 0.0058 | -0.0757 | 141.8448
4.5 | 0.8726 | 0.00624 | -0.0747 | 139.8397
5 | 0.9214 | 0.00683 | -0.0736 | 134.9048
5.5 | 0.9698 | 0.00746 | -0.0726 | 130
6 | 1.0178 | 0.00813 | -0.0714 | 125.1907
6.5 | 1.065 | 0.00885 | -0.0702 | 120.339
7 | 1.1105 | 0.00968 | -0.0688 | 114.7211
7.5 | 1.152 | 0.01081 | -0.0667 | 106.568
8 | 1.1896 | 0.0122 | -0.064 | 97.5082
8.5 | 1.2337 | 0.01297 | -0.0623 | 95.1195
9 | 1.2772 | 0.0137 | -0.0605 | 93.2263
9.5 | 1.3179 | 0.01455 | -0.0584 | 90.5773
10 | 1.3537 | 0.01557 | -0.0554 | 86.9428
10.5 | 1.3725 | 0.01712 | -0.0496 | 80.1694
11 | 1.4007 | 0.01822 | -0.0458 | 76.8771
11.5 | 1.4245 | 0.01966 | -0.0417 | 72.4568
12 | 1.4457 | 0.02137 | -0.0378 | 67.6509
12.5 | 1.4614 | 0.02358 | -0.0336 | 61.9763
13 | 1.4784 | 0.02584 | -0.0302 | 57.2136
13.5 | 1.4902 | 0.02868 | -0.0269 | 51.9596
14 | 1.5025 | 0.0317 | -0.0243 | 47.3975
14.5 | 1.5082 | 0.03554 | -0.0219 | 42.4367
15 | 1.507 | 0.0404 | -0.0201 | 37.302
15.5 | 1.5078 | 0.04554 | -0.0194 | 33.1094
16 | 1.4989 | 0.05238 | -0.0196 | 28.6159
16.5 | 1.4593 | 0.06424 | -0.0221 | 22.7164
17 | 1.4505 | 0.0728 | -0.025 | 19.9245
17.5 | 1.3979 | 0.08901 | -0.0314 | 15.705
18 | 1.381 | 0.10046 | -0.0369 | 13.7468
18.5 | 1.3562 | 0.11381 | -0.0437 | 11.9164
19 | 1.3373 | 0.12658 | -0.0507 | 10.5649
19.5 | 1.3118 | 0.14093 | -0.0589 | 9.3082

## 51. Re 2M Mach 0.10 (1)
BIGFOIL.COM POLAR EXPORT
s3024
S3024 9.84% |  |  |  | Cl Max: | 1.329 | at alpha= | 10.5 | deg
JavaFoil+Calcfoil stall+Eppler ext transition |  |  |  | L/D Max: | 166.261 | at alpha= | 6 | deg
Re: | 2000000 |  |  | Cd Min: | 0.00409 | at alpha= | 1 | deg
Mach: | 0.1 |  |  | Cl=0 at alpha= | -3.2373 | deg
|  |  |  | @ Cl=0.1, Cd= | 0.0062024
|  |  |  | @ Cl=0.4, Cd= | 0.004511
|  |  |  | @ Cl=0.6, Cd= | 0.0042878
alpha (deg) | Cl | Cd | Cm | Cl/Cd
-15.5 | -0.304 | 0.11568 | -0.028 | -2.624
-15 | -0.318 | 0.11057 | -0.028 | -2.874
-14.5 | -0.332 | 0.10452 | -0.028 | -3.175
-14 | -0.346 | 0.0977 | -0.029 | -3.541
-13.5 | -0.359 | 0.09401 | -0.028 | -3.814
-13 | -0.371 | 0.08906 | -0.029 | -4.161
-12.5 | -0.381 | 0.08377 | -0.029 | -4.55
-12 | -0.39 | 0.07936 | -0.029 | -4.916
-11.5 | -0.397 | 0.07336 | -0.03 | -5.418
-11 | -0.402 | 0.06928 | -0.03 | -5.798
-10.5 | -0.403 | 0.06615 | -0.03 | -6.087
-10 | -0.401 | 0.06235 | -0.03 | -6.424
-9.5 | -0.395 | 0.05854 | -0.03 | -6.742
-9 | -0.384 | 0.05563 | -0.029 | -6.906
-8.5 | -0.37 | 0.05287 | -0.029 | -6.992
-8 | -0.35 | 0.05051 | -0.027 | -6.94
-7.5 | -0.328 | 0.04758 | -0.026 | -6.884
-7 | -0.301 | 0.04434 | -0.028 | -6.788
-6.5 | -0.273 | 0.03909 | -0.037 | -6.991
-6 | -0.293 | 0.00666 | -0.063 | -43.956
-5.5 | -0.246 | 0.00655 | -0.063 | -37.546
-5 | -0.196 | 0.0064 | -0.064 | -30.581
-4.5 | -0.143 | 0.00682 | -0.064 | -20.924
-4 | -0.088 | 0.00663 | -0.065 | -13.195
-3.5 | -0.031 | 0.0065 | -0.065 | -4.704
-3 | 0.028 | 0.00636 | -0.065 | 4.336
-2.5 | 0.087 | 0.00622 | -0.066 | 13.905
-2 | 0.146 | 0.00614 | -0.066 | 23.761
-1.5 | 0.206 | 0.00549 | -0.067 | 37.427
-1 | 0.265 | 0.00518 | -0.067 | 51.152
-0.5 | 0.324 | 0.00478 | -0.068 | 67.818
0 | 0.384 | 0.00453 | -0.068 | 84.608
0.5 | 0.443 | 0.00446 | -0.068 | 99.297
1 | 0.502 | 0.00409 | -0.069 | 122.715
1.5 | 0.561 | 0.00416 | -0.069 | 134.77
2 | 0.619 | 0.00435 | -0.07 | 142.363
2.5 | 0.677 | 0.00459 | -0.07 | 147.488
3 | 0.736 | 0.00487 | -0.071 | 151.227
3.5 | 0.794 | 0.00523 | -0.071 | 151.721
4 | 0.851 | 0.0056 | -0.071 | 152.147
4.5 | 0.909 | 0.00603 | -0.072 | 150.623
5 | 0.965 | 0.00646 | -0.072 | 149.341
5.5 | 1.021 | 0.00689 | -0.073 | 148.145
6 | 1.074 | 0.00646 | -0.073 | 166.261
6.5 | 1.122 | 0.00943 | -0.074 | 119.001
7 | 1.167 | 0.01018 | -0.074 | 114.607
7.5 | 1.204 | 0.01304 | -0.074 | 92.349
8 | 1.24 | 0.01371 | -0.074 | 90.443
8.5 | 1.27 | 0.01447 | -0.075 | 87.789
9 | 1.295 | 0.01531 | -0.075 | 84.594
9.5 | 1.313 | 0.01622 | -0.075 | 80.969
10 | 1.325 | 0.01721 | -0.075 | 76.958
10.5 | 1.329 | 0.01848 | -0.076 | 71.884
11 | 1.325 | 0.01975 | -0.076 | 67.104
11.5 | 1.315 | 0.02119 | -0.076 | 62.047
12 | 1.297 | 0.02285 | -0.076 | 56.752
12.5 | 1.272 | 0.02474 | -0.076 | 51.422
13 | 1.24 | 0.02712 | -0.076 | 45.731
13.5 | 1.202 | 0.03019 | -0.076 | 39.797
14 | 1.161 | 0.03277 | -0.076 | 35.446
14.5 | 1.114 | 0.0368 | -0.075 | 30.281
15 | 1.062 | 0.04233 | -0.074 | 25.093
15.5 | 1.005 | 0.05031 | -0.073 | 19.973

## 52. Re 2M Mach 0.10 (2)
BIGFOIL.COM POLAR EXPORT
s3024
S3024 9.84% |  |  |  | Cl Max: | 1.4957 | at alpha= | 14.5 | deg
XFOIL ncrit=9 |  |  |  | L/D Max: | 545.69 | at alpha= | -0.5 | deg
Re: | 2000000 |  |  | Cd Min: | 0.23837 | at alpha= | -20 | deg
Mach: | 0.1 |  |  | Cl=0 at alpha= | -3.3418 | deg
|  |  |  | @ Cl=0.1, Cd= | 0.00080567
|  |  |  | @ Cl=0.4, Cd= | 0.0033658
|  |  |  | @ Cl=0.6, Cd= | 0.0043752
alpha (deg) | Cl | Cd | Cm | Cl/Cd
-20 | -0.6237 | 0.23837 | 0.0304 | -2.6165
-19.5 | -0.6059 | 0.23209 | 0.0264 | -2.6106
-19 | -0.588 | 0.22566 | 0.0224 | -2.6057
-18.5 | -0.5704 | 0.2192 | 0.0185 | -2.6022
-18 | -0.5528 | 0.21178 | 0.0146 | -2.6103
-17.5 | -0.5363 | 0.20447 | 0.0106 | -2.6229
-17 | -0.5201 | 0.19717 | 0.0067 | -2.6378
-16.5 | -0.504 | 0.19016 | 0.003 | -2.6504
-16 | -0.4881 | 0.18324 | -0.0007 | -2.6637
-15.5 | -0.4743 | 0.1759 | -0.0039 | -2.6964
-15 | -0.4582 | 0.16971 | -0.0071 | -2.6999
-14.5 | -0.4435 | 0.16295 | -0.0103 | -2.7217
-14 | -0.4285 | 0.15674 | -0.0133 | -2.7338
-13.5 | -0.4153 | 0.14969 | -0.0164 | -2.7744
-13 | -0.4023 | 0.14297 | -0.0192 | -2.8139
-12.5 | -0.3905 | 0.13602 | -0.022 | -2.8709
-10.5 | -0.3673 | 0.10631 | -0.0304 | -3.455
-10 | -0.343 | 0.0962 | -0.0408 | -3.5655
-9.5 | -0.3074 | 0.08699 | -0.0525 | -3.5337
-9 | -0.2943 | 0.07967 | -0.0579 | -3.694
-8.5 | -0.2967 | 0.07269 | -0.0603 | -4.0817
-7.5 | -0.3199 | 0.05556 | -0.0709 | -5.7577
-7 | -0.3149 | 0.04175 | -0.0791 | -7.5425
-6.5 | -0.3382 | 0.00329 | -0.0731 | -102.7964
-6 | -0.2873 | 0.00255 | -0.073 | -112.6667
-5.5 | -0.2346 | 0.00208 | -0.0729 | -112.7885
-5 | -0.1813 | 0.00165 | -0.0727 | -109.8788
-4.5 | -0.1275 | 0.00134 | -0.0725 | -95.1493
-4 | -0.073 | 0.00113 | -0.0724 | -64.6018
-3.5 | -0.0175 | 0.00101 | -0.0724 | -17.3267
-3 | 0.0378 | 0.00087 | -0.0724 | 43.4483
-2.5 | 0.0939 | 0.00081 | -0.0725 | 115.9259
-2 | 0.1502 | 0.00077 | -0.0725 | 195.0649
-1.5 | 0.2057 | 0.00069 | -0.0727 | 298.1159
-1 | 0.2613 | 0.00063 | -0.0728 | 414.7619
-0.5 | 0.3165 | 0.00058 | -0.073 | 545.6897
0.5 | 0.4292 | 0.00434 | -0.0742 | 98.894
1 | 0.4765 | 0.004 | -0.072 | 119.125
1.5 | 0.542 | 0.00418 | -0.0739 | 129.6651
2 | 0.6163 | 0.00443 | -0.0781 | 139.1196
2.5 | 0.6772 | 0.00472 | -0.0793 | 143.4746
3 | 0.7273 | 0.00505 | -0.0782 | 144.0198
3.5 | 0.7774 | 0.00542 | -0.0771 | 143.4317
4 | 0.8273 | 0.00583 | -0.0759 | 141.9039
4.5 | 0.8775 | 0.00628 | -0.0749 | 139.7293
5 | 0.9265 | 0.00687 | -0.0738 | 134.8617
5.5 | 0.9752 | 0.00751 | -0.0727 | 129.8535
6 | 1.0233 | 0.00819 | -0.0715 | 124.9451
6.5 | 1.0708 | 0.00891 | -0.0702 | 120.1796
7 | 1.1163 | 0.00977 | -0.0687 | 114.2579
7.5 | 1.1568 | 0.011 | -0.0663 | 105.1636
8 | 1.1954 | 0.01231 | -0.0636 | 97.108
8.5 | 1.2396 | 0.01308 | -0.0618 | 94.7706
9 | 1.2828 | 0.01385 | -0.0599 | 92.6209
9.5 | 1.3227 | 0.01474 | -0.0574 | 89.7354
10 | 1.3554 | 0.0158 | -0.0538 | 85.7848
10.5 | 1.3734 | 0.01742 | -0.0478 | 78.8404
11 | 1.4011 | 0.01862 | -0.0439 | 75.247
11.5 | 1.4241 | 0.0202 | -0.0398 | 70.5
12 | 1.4438 | 0.02209 | -0.0357 | 65.3599
12.5 | 1.4577 | 0.02453 | -0.0315 | 59.4252
13 | 1.4729 | 0.02705 | -0.0281 | 54.451
13.5 | 1.4826 | 0.03023 | -0.0249 | 49.044
14 | 1.4926 | 0.03363 | -0.0224 | 44.383
14.5 | 1.4957 | 0.03797 | -0.0203 | 39.3916
15 | 1.4909 | 0.04355 | -0.0189 | 34.2342
15.5 | 1.487 | 0.04964 | -0.0188 | 29.9557
16 | 1.4725 | 0.05774 | -0.02 | 25.5023
16.5 | 1.4325 | 0.07042 | -0.0236 | 20.3422
17 | 1.4204 | 0.07998 | -0.0273 | 17.7594
17.5 | 1.3722 | 0.09615 | -0.0344 | 14.2715
18 | 1.3498 | 0.10903 | -0.0409 | 12.3801
18.5 | 1.3244 | 0.12292 | -0.0483 | 10.7745
19 | 1.3057 | 0.13607 | -0.0558 | 9.5958
19.5 | 1.2807 | 0.15072 | -0.0645 | 8.4972

## 53. Re 2M Mach 0.25 (1)
BIGFOIL.COM POLAR EXPORT
s3024
S3024 9.84% |  |  |  | Cl Max: | 1.304 | at alpha= | 9.5 | deg
JavaFoil+Calcfoil stall+Eppler ext transition |  |  |  | L/D Max: | 151.788 | at alpha= | 3.5 | deg
Re: | 2000000 |  |  | Cd Min: | 0.00413 | at alpha= | 0.5 | deg
Mach: | 0.25 |  |  | Cl=0 at alpha= | -3.2373 | deg
|  |  |  | @ Cl=0.1, Cd= | 0.0062656
|  |  |  | @ Cl=0.4, Cd= | 0.0042202
|  |  |  | @ Cl=0.6, Cd= | 0.004326
alpha (deg) | Cl | Cd | Cm | Cl/Cd
-13.5 | -0.059 | 0.0965 | -0.029 | -0.607
-13 | -0.056 | 0.08974 | -0.03 | -0.622
-12.5 | -0.13 | 0.08637 | -0.03 | -1.51
-12 | -0.181 | 0.08211 | -0.03 | -2.203
-11.5 | -0.221 | 0.0762 | -0.03 | -2.896
-11 | -0.254 | 0.07212 | -0.03 | -3.521
-10.5 | -0.282 | 0.06799 | -0.03 | -4.143
-10 | -0.304 | 0.06399 | -0.031 | -4.745
-9.5 | -0.319 | 0.05943 | -0.031 | -5.375
-9 | -0.328 | 0.05634 | -0.031 | -5.824
-8.5 | -0.33 | 0.05342 | -0.031 | -6.17
-8 | -0.324 | 0.05049 | -0.03 | -6.409
-7.5 | -0.311 | 0.04769 | -0.029 | -6.515
-7 | -0.291 | 0.04531 | -0.029 | -6.426
-6.5 | -0.265 | 0.04296 | -0.026 | -6.172
-6 | -0.235 | 0.03956 | -0.032 | -5.951
-5.5 | -0.247 | 0.00662 | -0.065 | -37.405
-5 | -0.198 | 0.00646 | -0.066 | -30.721
-4.5 | -0.145 | 0.00687 | -0.066 | -21.165
-4 | -0.089 | 0.00668 | -0.066 | -13.386
-3.5 | -0.031 | 0.00658 | -0.067 | -4.756
-3 | 0.028 | 0.00642 | -0.067 | 4.407
-2.5 | 0.089 | 0.00628 | -0.068 | 14.134
-2 | 0.15 | 0.0062 | -0.068 | 24.166
-1.5 | 0.211 | 0.00556 | -0.069 | 37.965
-1 | 0.272 | 0.00526 | -0.069 | 51.753
-0.5 | 0.333 | 0.00452 | -0.069 | 73.782
0 | 0.394 | 0.00423 | -0.07 | 93.216
0.5 | 0.455 | 0.00413 | -0.07 | 110.109
1 | 0.515 | 0.00415 | -0.071 | 124.214
1.5 | 0.576 | 0.00425 | -0.071 | 135.348
2 | 0.636 | 0.00444 | -0.072 | 143.175
2.5 | 0.696 | 0.00469 | -0.072 | 148.253
3 | 0.756 | 0.00499 | -0.073 | 151.438
3.5 | 0.815 | 0.00537 | -0.073 | 151.788
4 | 0.874 | 0.00582 | -0.073 | 150.067
4.5 | 0.933 | 0.00622 | -0.074 | 150.088
5 | 0.991 | 0.00665 | -0.074 | 148.997
5.5 | 1.047 | 0.00854 | -0.075 | 122.647
6 | 1.1 | 0.00923 | -0.075 | 119.243
6.5 | 1.148 | 0.00993 | -0.075 | 115.598
7 | 1.192 | 0.01076 | -0.076 | 110.739
7.5 | 1.226 | 0.01373 | -0.076 | 89.286
8 | 1.258 | 0.01451 | -0.076 | 86.664
8.5 | 1.282 | 0.01542 | -0.076 | 83.16
9 | 1.298 | 0.01641 | -0.077 | 79.128
9.5 | 1.304 | 0.01752 | -0.077 | 74.449
10 | 1.3 | 0.01877 | -0.077 | 69.26
10.5 | 1.283 | 0.02037 | -0.077 | 63.002
11 | 1.255 | 0.02207 | -0.077 | 56.87
11.5 | 1.215 | 0.02412 | -0.077 | 50.363
12 | 1.161 | 0.02673 | -0.077 | 43.42
12.5 | 1.097 | 0.02945 | -0.077 | 37.243
13 | 1.021 | 0.0332 | -0.077 | 30.759
13.5 | 0.94 | 0.03641 | -0.076 | 25.831
14 | 0.843 | 0.04406 | -0.075 | 19.143
14.5 | 0.74 | 0.05494 | -0.072 | 13.47

## 54. Re 2M Mach 0.25 (2)
BIGFOIL.COM POLAR EXPORT
s3024
S3024 9.84% |  |  |  | Cl Max: | 1.4318 | at alpha= | 13 | deg
XFOIL ncrit=9 |  |  |  | L/D Max: | 144.192 | at alpha= | 3 | deg
Re: | 2000000 |  |  | Cd Min: | 0.2424 | at alpha= | -20 | deg
Mach: | 0.25 |  |  | Cl=0 at alpha= | -3.3744 | deg
|  |  |  | @ Cl=0.1, Cd= | 0.0067615
|  |  |  | @ Cl=0.4, Cd= | 0.0048724
|  |  |  | @ Cl=0.6, Cd= | 0.0044181
alpha (deg) | Cl | Cd | Cm | Cl/Cd
-20 | -0.634 | 0.2424 | 0.0322 | -2.6155
-19.5 | -0.6153 | 0.23584 | 0.0279 | -2.609
-19 | -0.5963 | 0.22913 | 0.0238 | -2.6025
-18.5 | -0.5776 | 0.22243 | 0.0198 | -2.5968
-18 | -0.5591 | 0.21494 | 0.0156 | -2.6012
-17.5 | -0.5414 | 0.20766 | 0.0115 | -2.6071
-17 | -0.5243 | 0.20014 | 0.0074 | -2.6197
-16.5 | -0.507 | 0.19298 | 0.0035 | -2.6272
-16 | -0.4915 | 0.18527 | -0.0002 | -2.6529
-15.5 | -0.4743 | 0.17885 | -0.0035 | -2.6519
-15 | -0.4572 | 0.17249 | -0.0069 | -2.6506
-14.5 | -0.4411 | 0.16569 | -0.0103 | -2.6622
-14 | -0.4253 | 0.1591 | -0.0135 | -2.6732
-13.5 | -0.4107 | 0.15212 | -0.0166 | -2.6998
-13 | -0.3966 | 0.14504 | -0.0197 | -2.7344
-12.5 | -0.3836 | 0.13771 | -0.0227 | -2.7856
-12 | -0.3735 | 0.12963 | -0.0261 | -2.8813
-11.5 | -0.3635 | 0.12214 | -0.0289 | -2.9761
-11 | -0.3602 | 0.11352 | -0.0319 | -3.173
-10.5 | -0.3532 | 0.10671 | -0.0339 | -3.3099
-10 | -0.3178 | 0.09885 | -0.0434 | -3.215
-9.5 | -0.285 | 0.08983 | -0.054 | -3.1727
-9 | -0.2737 | 0.08311 | -0.0578 | -3.2932
-8.5 | -0.2706 | 0.07641 | -0.0603 | -3.5414
-8 | -0.2725 | 0.0694 | -0.063 | -3.9265
-7.5 | -0.2861 | 0.06158 | -0.0659 | -4.646
-7 | -0.2838 | 0.05158 | -0.0749 | -5.5021
-6.5 | -0.2745 | 0.0373 | -0.0821 | -7.3592
-6 | -0.2936 | 0.01443 | -0.0811 | -20.3465
-5.5 | -0.2399 | 0.01268 | -0.0804 | -18.9196
-5 | -0.1848 | 0.01104 | -0.0796 | -16.7391
-4.5 | -0.1289 | 0.00968 | -0.0789 | -13.3161
-4 | -0.0723 | 0.0086 | -0.0783 | -8.407
-3.5 | -0.0145 | 0.00791 | -0.0779 | -1.8331
-3 | 0.0432 | 0.00723 | -0.0775 | 5.9751
-2.5 | 0.1014 | 0.00675 | -0.0773 | 15.0222
-2 | 0.1602 | 0.00649 | -0.0772 | 24.6841
-1.5 | 0.218 | 0.00607 | -0.077 | 35.9143
-1 | 0.2756 | 0.00569 | -0.077 | 48.4359
-0.5 | 0.3327 | 0.00537 | -0.077 | 61.9553
0 | 0.3892 | 0.00497 | -0.0769 | 78.3099
0.5 | 0.4434 | 0.00448 | -0.0764 | 98.9732
1 | 0.4926 | 0.00411 | -0.0743 | 119.854
1.5 | 0.5576 | 0.00427 | -0.0756 | 130.5855
2 | 0.6349 | 0.00454 | -0.0799 | 139.8458
2.5 | 0.6983 | 0.00486 | -0.0812 | 143.6831
3 | 0.7498 | 0.0052 | -0.0799 | 144.1923
3.5 | 0.8012 | 0.00559 | -0.0786 | 143.3274
4 | 0.8525 | 0.00604 | -0.0773 | 141.1424
4.5 | 0.9043 | 0.0065 | -0.0761 | 139.1231
5 | 0.9547 | 0.00712 | -0.0747 | 134.0871
5.5 | 1.0048 | 0.00778 | -0.0733 | 129.1517
6 | 1.0539 | 0.00852 | -0.0717 | 123.6972
6.5 | 1.1018 | 0.00932 | -0.0699 | 118.2189
7 | 1.1461 | 0.01037 | -0.0675 | 110.5207
7.5 | 1.181 | 0.01203 | -0.0637 | 98.1712
8 | 1.2255 | 0.01291 | -0.0612 | 94.9264
8.5 | 1.269 | 0.01375 | -0.0585 | 92.2909
9 | 1.3077 | 0.01469 | -0.055 | 89.0197
9.5 | 1.3366 | 0.01584 | -0.0499 | 84.3813
10 | 1.3617 | 0.01731 | -0.0446 | 78.6655
10.5 | 1.376 | 0.01956 | -0.0386 | 70.3476
11 | 1.3994 | 0.02143 | -0.0343 | 65.301
11.5 | 1.4158 | 0.02391 | -0.0299 | 59.2137
12 | 1.4259 | 0.02707 | -0.0256 | 52.6745
12.5 | 1.4287 | 0.03113 | -0.0217 | 45.8946
13 | 1.4318 | 0.03559 | -0.0189 | 40.2304
13.5 | 1.4273 | 0.04124 | -0.017 | 34.6096
14 | 1.4216 | 0.0477 | -0.0165 | 29.8029
14.5 | 1.4097 | 0.05566 | -0.0174 | 25.327
15 | 1.389 | 0.06559 | -0.02 | 21.177
15.5 | 1.3688 | 0.07645 | -0.0241 | 17.9045
16 | 1.3537 | 0.08734 | -0.029 | 15.4992
16.5 | 1.3223 | 0.10152 | -0.036 | 13.025
17 | 1.2952 | 0.11574 | -0.0436 | 11.1906
17.5 | 1.2694 | 0.13029 | -0.0518 | 9.7429
18 | 1.2447 | 0.14514 | -0.0606 | 8.5759

## 55. Re 2M Mach 0.50 (1)
BIGFOIL.COM POLAR EXPORT
s3024
S3024 9.84% |  |  |  | Cl Max: | 1.269 | at alpha= | 7 | deg
JavaFoil+Calcfoil stall+Eppler ext transition |  |  |  | L/D Max: | 172.337 | at alpha= | 3 | deg
Re: | 2000000 |  |  | Cd Min: | 0.00437 | at alpha= | 0.5 | deg
Mach: | 0.5 |  |  | Cl=0 at alpha= | -3.2385 | deg
|  |  |  | @ Cl=0.1, Cd= | 0.0061778
|  |  |  | @ Cl=0.4, Cd= | 0.0048094
|  |  |  | @ Cl=0.6, Cd= | 0.0044885
alpha (deg) | Cl | Cd | Cm | Cl/Cd
-20 | -0.9 | 0.17362 | -0.038 | -5.184
-19.5 | -0.872 | 0.17146 | -0.037 | -5.086
-19 | -0.844 | 0.16534 | -0.036 | -5.105
-18.5 | -0.818 | 0.15949 | -0.035 | -5.127
-18 | -0.791 | 0.15412 | -0.035 | -5.133
-17.5 | -0.765 | 0.15427 | -0.035 | -4.957
-17 | -0.738 | 0.14555 | -0.035 | -5.073
-16.5 | -0.712 | 0.14043 | -0.035 | -5.072
-16 | -0.686 | 0.13344 | -0.035 | -5.141
-15.5 | -0.66 | 0.1315 | -0.035 | -5.017
-15 | -0.634 | 0.12499 | -0.036 | -5.074
-14.5 | -0.606 | 0.12038 | -0.034 | -5.031
-14 | -0.579 | 0.1167 | -0.033 | -4.959
-13.5 | -0.552 | 0.111 | -0.033 | -4.971
-13 | -0.525 | 0.10776 | -0.033 | -4.874
-12.5 | -0.498 | 0.10346 | -0.033 | -4.818
-12 | -0.472 | 0.09924 | -0.033 | -4.755
-11.5 | -0.445 | 0.09622 | -0.033 | -4.627
-11 | -0.419 | 0.09344 | -0.034 | -4.483
-10.5 | -0.391 | 0.08904 | -0.031 | -4.393
-10 | -0.364 | 0.08381 | -0.031 | -4.346
-9.5 | -0.337 | 0.07956 | -0.031 | -4.242
-9 | -0.311 | 0.08092 | -0.031 | -3.84
-8.5 | -0.284 | 0.07465 | -0.032 | -3.805
-8 | -0.257 | 0.07204 | -0.032 | -3.57
-7.5 | -0.23 | 0.06431 | -0.031 | -3.578
-7 | -0.203 | 0.05232 | -0.031 | -3.884
-6.5 | -0.176 | 0.04625 | -0.033 | -3.814
-6 | -0.15 | 0.04217 | -0.035 | -3.549
-5.5 | -0.123 | 0.03844 | -0.038 | -3.2
-5 | -0.113 | 0.03531 | -0.041 | -3.201
-4.5 | -0.116 | 0.03678 | -0.027 | -3.164
-4 | -0.095 | 0.00613 | -0.074 | -15.48
-3.5 | -0.034 | 0.00599 | -0.075 | -5.694
-3 | 0.031 | 0.00639 | -0.075 | 4.887
-2.5 | 0.099 | 0.00618 | -0.076 | 15.976
-2 | 0.167 | 0.00603 | -0.076 | 27.723
-1.5 | 0.236 | 0.00557 | -0.077 | 42.356
-1 | 0.304 | 0.00529 | -0.077 | 57.563
-0.5 | 0.372 | 0.00497 | -0.078 | 74.909
0 | 0.44 | 0.00458 | -0.078 | 96.143
0.5 | 0.507 | 0.00437 | -0.079 | 116.017
1 | 0.575 | 0.00444 | -0.079 | 129.459
1.5 | 0.642 | 0.00457 | -0.079 | 140.388
2 | 0.709 | 0.00486 | -0.08 | 146.066
2.5 | 0.776 | 0.00515 | -0.08 | 150.718
3 | 0.842 | 0.00489 | -0.081 | 172.337
3.5 | 0.907 | 0.00753 | -0.081 | 120.534
4 | 0.972 | 0.00815 | -0.082 | 119.145
4.5 | 1.035 | 0.00878 | -0.082 | 117.837
5 | 1.097 | 0.00952 | -0.083 | 115.185
5.5 | 1.157 | 0.0104 | -0.083 | 111.168
6 | 1.209 | 0.01143 | -0.083 | 105.779
6.5 | 1.249 | 0.01267 | -0.084 | 98.598
7 | 1.269 | 0.0164 | -0.084 | 77.388
7.5 | 1.266 | 0.01795 | -0.084 | 70.495
8 | 1.201 | 0.01992 | -0.084 | 60.275
8.5 | 0.758 | 0.0219 | -0.084 | 34.622
9 | 0.785 | 0.02474 | -0.084 | 31.715
9.5 | 0.803 | 0.02988 | -0.083 | 26.887
10 | 0.708 | 0.07914 | -0.038 | 8.948
10.5 | 0.734 | 0.08458 | -0.038 | 8.678
11 | 0.762 | 0.09414 | -0.043 | 8.096
11.5 | 0.787 | 0.09712 | -0.041 | 8.106
12 | 0.814 | 0.1026 | -0.043 | 7.932

## 56. Re 2M Mach 0.50 (2)
BIGFOIL.COM POLAR EXPORT
s3024
S3024 9.84% |  |  |  | Cl Max: | 1.3804 | at alpha= | 10 | deg
XFOIL ncrit=9 |  |  |  | L/D Max: | 144.652 | at alpha= | 2.5 | deg
Re: | 2000000 |  |  | Cd Min: | 0.19872 | at alpha= | -16 | deg
Mach: | 0.5 |  |  | Cl=0 at alpha= | -3.3771 | deg
|  |  |  | @ Cl=0.1, Cd= | 0.0075428
|  |  |  | @ Cl=0.4, Cd= | 0.0056492
|  |  |  | @ Cl=0.6, Cd= | 0.0046955
alpha (deg) | Cl | Cd | Cm | Cl/Cd
-16 | -0.5067 | 0.19872 | 0.002 | -2.5498
-15.5 | -0.4847 | 0.19137 | -0.0023 | -2.5328
-15 | -0.4631 | 0.1839 | -0.0065 | -2.5182
-14.5 | -0.442 | 0.1765 | -0.0105 | -2.5042
-14 | -0.4216 | 0.16856 | -0.0145 | -2.5012
-13.5 | -0.4019 | 0.16131 | -0.0183 | -2.4915
-13 | -0.3834 | 0.15292 | -0.0225 | -2.5072
-12.5 | -0.3658 | 0.14541 | -0.0261 | -2.5156
-12 | -0.35 | 0.13751 | -0.0297 | -2.5453
-11.5 | -0.3338 | 0.12986 | -0.0333 | -2.5705
-11 | -0.301 | 0.12114 | -0.0417 | -2.4847
-10.5 | -0.2696 | 0.11232 | -0.0503 | -2.4003
-10 | -0.2507 | 0.10544 | -0.0542 | -2.3777
-9.5 | -0.2379 | 0.09796 | -0.0575 | -2.4285
-9 | -0.2254 | 0.09089 | -0.0608 | -2.4799
-8.5 | -0.2128 | 0.08411 | -0.0638 | -2.53
-8 | -0.2025 | 0.07719 | -0.0668 | -2.6234
-7.5 | -0.1948 | 0.07021 | -0.0699 | -2.7745
-7 | -0.1878 | 0.06376 | -0.0727 | -2.9454
-6 | -0.1954 | 0.04796 | -0.0833 | -4.0742
-5.5 | -0.1815 | 0.03897 | -0.0908 | -4.6574
-5 | -0.1597 | 0.0281 | -0.0954 | -5.6833
-4.5 | -0.1283 | 0.01825 | -0.0953 | -7.0301
-4 | -0.079 | 0.01228 | -0.0931 | -6.4332
-3.5 | -0.0162 | 0.00973 | -0.0912 | -1.665
-3 | 0.0497 | 0.00843 | -0.0898 | 5.8956
-2.5 | 0.1149 | 0.00728 | -0.0885 | 15.783
-2 | 0.1823 | 0.00682 | -0.0878 | 26.7302
-1.5 | 0.2494 | 0.00655 | -0.0873 | 38.0763
-1 | 0.3149 | 0.00607 | -0.0869 | 51.8781
-0.5 | 0.3798 | 0.00575 | -0.0866 | 66.0522
0 | 0.4439 | 0.00543 | -0.0862 | 81.7495
0.5 | 0.506 | 0.00506 | -0.0856 | 100
1 | 0.5643 | 0.00469 | -0.0839 | 120.3198
1.5 | 0.6294 | 0.0047 | -0.0831 | 133.9149
2 | 0.7181 | 0.00506 | -0.0878 | 141.917
2.5 | 0.7898 | 0.00546 | -0.0888 | 144.652
3 | 0.8464 | 0.00591 | -0.0864 | 143.2149
3.5 | 0.903 | 0.00641 | -0.084 | 140.8736
4 | 0.9602 | 0.00696 | -0.0816 | 137.9598
4.5 | 1.018 | 0.00753 | -0.0791 | 135.1926
5 | 1.0738 | 0.00823 | -0.0763 | 130.4739
5.5 | 1.1268 | 0.00907 | -0.0728 | 124.2337
6 | 1.1762 | 0.01003 | -0.0686 | 117.2682
6.5 | 1.2174 | 0.01121 | -0.063 | 108.5995
7 | 1.2369 | 0.01293 | -0.0542 | 95.6613
7.5 | 1.2662 | 0.01464 | -0.0473 | 86.4891
8 | 1.3031 | 0.01624 | -0.0415 | 80.2401
8.5 | 1.3331 | 0.01841 | -0.0354 | 72.4117
9 | 1.3586 | 0.0211 | -0.0294 | 64.3886
9.5 | 1.3726 | 0.02482 | -0.0235 | 55.3022
10 | 1.3804 | 0.0294 | -0.0185 | 46.9524
10.5 | 1.3731 | 0.03572 | -0.0148 | 38.4406
11 | 1.3582 | 0.04359 | -0.0131 | 31.1585
11.5 | 1.3367 | 0.0531 | -0.0139 | 25.1733
12 | 1.3064 | 0.06464 | -0.0174 | 20.2104
12.5 | 1.2751 | 0.07735 | -0.023 | 16.4848
13 | 1.2401 | 0.09153 | -0.0303 | 13.5486
13.5 | 1.2053 | 0.10652 | -0.0389 | 11.3152
14 | 1.1749 | 0.12166 | -0.0479 | 9.6572
14.5 | 1.1483 | 0.13699 | -0.0574 | 8.3824
15 | 1.1264 | 0.15224 | -0.0671 | 7.3988

## 57. Re 3M Mach 0.00 (1)
BIGFOIL.COM POLAR EXPORT
s3024
S3024 9.84% |  |  |  | Cl Max: | 1.337 | at alpha= | 10.5 | deg
JavaFoil+Calcfoil stall+Eppler ext transition |  |  |  | L/D Max: | 170.416 | at alpha= | 6.5 | deg
Re: | 3000000 |  |  | Cd Min: | 0.00435 | at alpha= | 2 | deg
Mach: | 0 |  |  | Cl=0 at alpha= | -3.2368 | deg
|  |  |  | @ Cl=0.1, Cd= | 0.0059581
|  |  |  | @ Cl=0.4, Cd= | 0.0048212
|  |  |  | @ Cl=0.6, Cd= | 0.0044465
alpha (deg) | Cl | Cd | Cm | Cl/Cd
-16.5 | -0.319 | 0.12163 | -0.029 | -2.623
-16 | -0.331 | 0.11451 | -0.029 | -2.895
-15.5 | -0.344 | 0.11172 | -0.029 | -3.076
-15 | -0.356 | 0.10519 | -0.029 | -3.383
-14.5 | -0.368 | 0.09856 | -0.03 | -3.735
-14 | -0.38 | 0.09314 | -0.03 | -4.075
-13.5 | -0.389 | 0.08986 | -0.03 | -4.334
-13 | -0.399 | 0.08541 | -0.03 | -4.67
-12.5 | -0.407 | 0.08104 | -0.03 | -5.019
-12 | -0.413 | 0.07612 | -0.03 | -5.423
-11.5 | -0.418 | 0.07011 | -0.032 | -5.964
-11 | -0.418 | 0.06816 | -0.031 | -6.138
-10.5 | -0.418 | 0.06286 | -0.033 | -6.65
-10 | -0.414 | 0.05905 | -0.033 | -7.004
-9.5 | -0.406 | 0.05491 | -0.034 | -7.395
-9 | -0.394 | 0.05178 | -0.035 | -7.609
-8.5 | -0.377 | 0.04926 | -0.034 | -7.663
-8 | -0.355 | 0.04866 | -0.031 | -7.298
-7.5 | -0.334 | 0.04288 | -0.037 | -7.797
-7 | -0.375 | 0.00663 | -0.062 | -56.53
-6.5 | -0.336 | 0.00647 | -0.062 | -51.893
-6 | -0.293 | 0.0063 | -0.063 | -46.457
-5.5 | -0.246 | 0.00615 | -0.063 | -39.941
-5 | -0.195 | 0.00652 | -0.064 | -29.968
-4.5 | -0.142 | 0.00643 | -0.064 | -22.122
-4 | -0.087 | 0.00627 | -0.064 | -13.902
-3.5 | -0.03 | 0.00613 | -0.065 | -4.967
-3 | 0.027 | 0.00605 | -0.065 | 4.54
-2.5 | 0.086 | 0.00597 | -0.066 | 14.425
-2 | 0.145 | 0.00592 | -0.066 | 24.544
-1.5 | 0.205 | 0.00543 | -0.066 | 37.646
-1 | 0.264 | 0.00532 | -0.067 | 49.626
-0.5 | 0.323 | 0.00517 | -0.067 | 62.474
0 | 0.382 | 0.00487 | -0.068 | 78.376
0.5 | 0.441 | 0.00471 | -0.068 | 93.444
1 | 0.499 | 0.00461 | -0.069 | 108.423
1.5 | 0.558 | 0.0047 | -0.069 | 118.805
2 | 0.616 | 0.00435 | -0.069 | 141.755
2.5 | 0.674 | 0.00453 | -0.07 | 148.667
3 | 0.732 | 0.00478 | -0.07 | 153.059
3.5 | 0.79 | 0.00511 | -0.071 | 154.594
4 | 0.847 | 0.00546 | -0.071 | 155.194
4.5 | 0.904 | 0.00578 | -0.072 | 156.351
5 | 0.961 | 0.00617 | -0.072 | 155.739
5.5 | 1.017 | 0.00657 | -0.072 | 154.768
6 | 1.07 | 0.00701 | -0.073 | 152.594
6.5 | 1.119 | 0.00656 | -0.073 | 170.416
7 | 1.164 | 0.00963 | -0.074 | 120.869
7.5 | 1.202 | 0.01197 | -0.074 | 100.41
8 | 1.239 | 0.01258 | -0.074 | 98.461
8.5 | 1.27 | 0.01327 | -0.074 | 95.728
9 | 1.296 | 0.014 | -0.075 | 92.593
9.5 | 1.317 | 0.01481 | -0.075 | 88.866
10 | 1.33 | 0.01569 | -0.075 | 84.784
10.5 | 1.337 | 0.01675 | -0.076 | 79.799
11 | 1.337 | 0.01787 | -0.076 | 74.829
11.5 | 1.331 | 0.0191 | -0.076 | 69.648
12 | 1.317 | 0.02045 | -0.076 | 64.42
12.5 | 1.298 | 0.02206 | -0.076 | 58.842
13 | 1.272 | 0.02386 | -0.076 | 53.32
13.5 | 1.24 | 0.02622 | -0.076 | 47.307
14 | 1.207 | 0.02807 | -0.076 | 43
14.5 | 1.167 | 0.03113 | -0.076 | 37.471
15 | 1.123 | 0.03476 | -0.076 | 32.317
15.5 | 1.076 | 0.0393 | -0.075 | 27.386

## 58. Re 3M Mach 0.00 (2)
BIGFOIL.COM POLAR EXPORT
s3024
S3024 9.84% |  |  |  | Cl Max: | 1.591 | at alpha= | 16 | deg
XFOIL ncrit=9 |  |  |  | L/D Max: | 150.624 | at alpha= | 3 | deg
Re: | 3000000 |  |  | Cd Min: | 0.16243 | at alpha= | -14.5 | deg
Mach: | 0 |  |  | Cl=0 at alpha= | -3.354 | deg
|  |  |  | @ Cl=0.1, Cd= | 0.0061189
|  |  |  | @ Cl=0.4, Cd= | 0.0047132
|  |  |  | @ Cl=0.6, Cd= | 0.0042166
alpha (deg) | Cl | Cd | Cm | Cl/Cd
-14.5 | -0.4412 | 0.16243 | -0.0107 | -2.7162
-14 | -0.4297 | 0.1546 | -0.0138 | -2.7794
-13.5 | -0.4163 | 0.14817 | -0.0166 | -2.8096
-13 | -0.4072 | 0.14028 | -0.0194 | -2.9028
-12.5 | -0.397 | 0.1333 | -0.0219 | -2.9782
-11 | -0.373 | 0.11316 | -0.0282 | -3.2962
-10.5 | -0.3425 | 0.10328 | -0.0386 | -3.3162
-9.5 | -0.6375 | 0.02081 | -0.0779 | -30.6343
-9 | -0.6014 | 0.01691 | -0.0768 | -35.5648
-8.5 | -0.5528 | 0.01543 | -0.0763 | -35.8263
-8 | -0.5021 | 0.01422 | -0.0759 | -35.3094
-7.5 | -0.4496 | 0.01332 | -0.0757 | -33.7538
-6.5 | -0.3435 | 0.01144 | -0.0752 | -30.0262
-6 | -0.2892 | 0.01076 | -0.0751 | -26.8773
-5.5 | -0.2335 | 0.01041 | -0.0751 | -22.4304
-5 | -0.1822 | 0.00857 | -0.0744 | -21.2602
-4.5 | -0.1281 | 0.00766 | -0.0741 | -16.7232
-3.5 | -0.0165 | 0.00668 | -0.074 | -2.4701
-3 | 0.04 | 0.00638 | -0.074 | 6.2696
-2.5 | 0.0965 | 0.00613 | -0.0741 | 15.7423
-2 | 0.1531 | 0.00595 | -0.0741 | 25.7311
-1 | 0.2648 | 0.00533 | -0.0742 | 49.6811
-0.5 | 0.3204 | 0.00511 | -0.0743 | 62.7006
0 | 0.3755 | 0.00484 | -0.0743 | 77.5826
0.5 | 0.4296 | 0.00456 | -0.0742 | 94.2105
1 | 0.4831 | 0.00433 | -0.074 | 111.5704
1.5 | 0.5328 | 0.00405 | -0.0726 | 131.5556
2 | 0.5869 | 0.00416 | -0.0721 | 141.0817
2.5 | 0.6564 | 0.00446 | -0.0753 | 147.1749
3 | 0.7245 | 0.00481 | -0.0783 | 150.6237
3.5 | 0.7738 | 0.00518 | -0.0771 | 149.3822
4 | 0.8234 | 0.00557 | -0.076 | 147.8276
4.5 | 0.8735 | 0.00598 | -0.0751 | 146.0702
5 | 0.9221 | 0.00657 | -0.0739 | 140.3501
5.5 | 0.9712 | 0.00715 | -0.073 | 135.8322
6 | 1.0202 | 0.00775 | -0.072 | 131.6387
6.5 | 1.0677 | 0.00847 | -0.0708 | 126.0567
7 | 1.113 | 0.00935 | -0.0693 | 119.0374
7.5 | 1.1523 | 0.01073 | -0.0668 | 107.3905
8 | 1.1997 | 0.01133 | -0.0656 | 105.887
8.5 | 1.2463 | 0.01195 | -0.0644 | 104.2929
9 | 1.2899 | 0.01274 | -0.0626 | 101.248
9.5 | 1.3334 | 0.01343 | -0.0609 | 99.2852
10 | 1.3744 | 0.01421 | -0.0588 | 96.7206
10.5 | 1.4116 | 0.01507 | -0.0561 | 93.6695
11 | 1.4407 | 0.01596 | -0.0519 | 90.2694
11.5 | 1.4674 | 0.01703 | -0.0477 | 86.1656
12 | 1.4913 | 0.01837 | -0.0434 | 81.1813
12.5 | 1.512 | 0.02002 | -0.0392 | 75.5245
13 | 1.5239 | 0.02236 | -0.0345 | 68.153
13.5 | 1.5175 | 0.02621 | -0.0288 | 57.8977
14 | 1.5421 | 0.02807 | -0.0266 | 54.9377
14.5 | 1.5579 | 0.03073 | -0.0242 | 50.6964
15 | 1.5627 | 0.03455 | -0.0217 | 45.2301
15.5 | 1.5775 | 0.03774 | -0.0202 | 41.7992
16 | 1.591 | 0.04125 | -0.0193 | 38.5697
16.5 | 1.588 | 0.04693 | -0.0187 | 33.8376
17 | 1.5719 | 0.05485 | -0.0194 | 28.6582
17.5 | 1.5681 | 0.06184 | -0.021 | 25.3574
18 | 1.5577 | 0.07035 | -0.0236 | 22.1421
18.5 | 1.5279 | 0.08261 | -0.0285 | 18.4953
19 | 1.5042 | 0.09467 | -0.0341 | 15.8889
19.5 | 1.459 | 0.11152 | -0.0427 | 13.0829
20 | 1.4225 | 0.12741 | -0.0513 | 11.1647

## 59. Re 3M Mach 0.10 (1)
BIGFOIL.COM POLAR EXPORT
s3024
S3024 9.84% |  |  |  | Cl Max: | 1.332 | at alpha= | 10.5 | deg
JavaFoil+Calcfoil stall+Eppler ext transition |  |  |  | L/D Max: | 156.826 | at alpha= | 4.5 | deg
Re: | 3000000 |  |  | Cd Min: | 0.00435 | at alpha= | 2 | deg
Mach: | 0.1 |  |  | Cl=0 at alpha= | -3.2373 | deg
|  |  |  | @ Cl=0.1, Cd= | 0.0059712
|  |  |  | @ Cl=0.4, Cd= | 0.004832
|  |  |  | @ Cl=0.6, Cd= | 0.0044614
alpha (deg) | Cl | Cd | Cm | Cl/Cd
-16 | -0.29 | 0.11558 | -0.029 | -2.508
-15.5 | -0.304 | 0.11257 | -0.029 | -2.7
-15 | -0.318 | 0.10745 | -0.029 | -2.962
-14.5 | -0.332 | 0.10079 | -0.029 | -3.298
-14 | -0.346 | 0.09455 | -0.03 | -3.664
-13.5 | -0.359 | 0.09108 | -0.03 | -3.943
-13 | -0.371 | 0.08639 | -0.03 | -4.297
-12.5 | -0.382 | 0.08097 | -0.03 | -4.717
-12 | -0.391 | 0.07666 | -0.03 | -5.1
-11.5 | -0.399 | 0.07079 | -0.032 | -5.635
-11 | -0.404 | 0.06632 | -0.033 | -6.085
-10.5 | -0.404 | 0.06334 | -0.033 | -6.384
-10 | -0.402 | 0.05942 | -0.033 | -6.773
-9.5 | -0.397 | 0.05519 | -0.034 | -7.199
-9 | -0.387 | 0.05198 | -0.035 | -7.454
-8.5 | -0.373 | 0.04946 | -0.035 | -7.539
-8 | -0.352 | 0.04872 | -0.031 | -7.229
-7.5 | -0.33 | 0.04481 | -0.034 | -7.372
-7 | -0.374 | 0.00665 | -0.062 | -56.158
-6.5 | -0.336 | 0.00649 | -0.063 | -51.703
-6 | -0.293 | 0.00629 | -0.063 | -46.58
-5.5 | -0.246 | 0.00614 | -0.063 | -40.076
-5 | -0.196 | 0.00659 | -0.064 | -29.72
-4.5 | -0.143 | 0.00642 | -0.064 | -22.249
-4 | -0.088 | 0.00626 | -0.065 | -13.985
-3.5 | -0.031 | 0.00618 | -0.065 | -4.945
-3 | 0.028 | 0.00607 | -0.065 | 4.547
-2.5 | 0.087 | 0.00598 | -0.066 | 14.474
-2 | 0.146 | 0.00594 | -0.066 | 24.567
-1.5 | 0.206 | 0.00547 | -0.067 | 37.564
-1 | 0.265 | 0.00531 | -0.067 | 49.952
-0.5 | 0.324 | 0.00517 | -0.068 | 62.742
0 | 0.384 | 0.00487 | -0.068 | 78.755
0.5 | 0.443 | 0.00473 | -0.068 | 93.614
1 | 0.502 | 0.00465 | -0.069 | 107.947
1.5 | 0.561 | 0.00469 | -0.069 | 119.473
2 | 0.619 | 0.00435 | -0.07 | 142.567
2.5 | 0.678 | 0.00453 | -0.07 | 149.46
3 | 0.736 | 0.00478 | -0.071 | 153.804
3.5 | 0.794 | 0.00516 | -0.071 | 153.722
4 | 0.852 | 0.00547 | -0.071 | 155.737
4.5 | 0.909 | 0.0058 | -0.072 | 156.826
5 | 0.966 | 0.00618 | -0.072 | 156.342
5.5 | 1.022 | 0.00658 | -0.073 | 155.149
6 | 1.075 | 0.00703 | -0.073 | 152.89
6.5 | 1.123 | 0.00902 | -0.074 | 124.596
7 | 1.168 | 0.00972 | -0.074 | 120.212
7.5 | 1.206 | 0.01209 | -0.074 | 99.78
8 | 1.242 | 0.01271 | -0.074 | 97.726
8.5 | 1.273 | 0.01341 | -0.075 | 94.945
9 | 1.298 | 0.01417 | -0.075 | 91.592
9.5 | 1.317 | 0.015 | -0.075 | 87.753
10 | 1.328 | 0.0159 | -0.076 | 83.515
10.5 | 1.332 | 0.01704 | -0.076 | 78.197
11 | 1.329 | 0.01818 | -0.076 | 73.113
11.5 | 1.319 | 0.01948 | -0.076 | 67.733
12 | 1.302 | 0.02096 | -0.076 | 62.118
12.5 | 1.278 | 0.02261 | -0.077 | 56.498
13 | 1.247 | 0.02466 | -0.077 | 50.555
13.5 | 1.21 | 0.02718 | -0.076 | 44.499
14 | 1.17 | 0.02926 | -0.076 | 39.991
14.5 | 1.125 | 0.03236 | -0.076 | 34.765
15 | 1.076 | 0.03637 | -0.076 | 29.569
15.5 | 1.023 | 0.04161 | -0.075 | 24.578

## 60. Re 3M Mach 0.10 (2)
BIGFOIL.COM POLAR EXPORT
s3024
S3024 9.84% |  |  |  | Cl Max: | 1.571 | at alpha= | 16 | deg
XFOIL ncrit=9 |  |  |  | L/D Max: | 150.849 | at alpha= | 3 | deg
Re: | 3000000 |  |  | Cd Min: | 0.23709 | at alpha= | -20 | deg
Mach: | 0.1 |  |  | Cl=0 at alpha= | -3.353 | deg
|  |  |  | @ Cl=0.1, Cd= | 0.00614
|  |  |  | @ Cl=0.4, Cd= | 0.0047452
|  |  |  | @ Cl=0.6, Cd= | 0.004222
alpha (deg) | Cl | Cd | Cm | Cl/Cd
-20 | -0.6214 | 0.23709 | 0.0299 | -2.6209
-19.5 | -0.6042 | 0.23016 | 0.0257 | -2.6251
-19 | -0.5868 | 0.22358 | 0.0217 | -2.6246
-18.5 | -0.5695 | 0.21715 | 0.0178 | -2.6226
-18 | -0.5537 | 0.2106 | 0.014 | -2.6292
-17.5 | -0.536 | 0.20443 | 0.0102 | -2.6219
-17 | -0.5185 | 0.19813 | 0.0065 | -2.617
-16.5 | -0.5015 | 0.19072 | 0.0029 | -2.6295
-16 | -0.4856 | 0.18365 | -0.0008 | -2.6442
-15.5 | -0.4699 | 0.1768 | -0.0042 | -2.6578
-15 | -0.4552 | 0.16963 | -0.0076 | -2.6835
-14.5 | -0.4407 | 0.16286 | -0.0107 | -2.706
-14 | -0.429 | 0.15505 | -0.0139 | -2.7668
-13.5 | -0.4153 | 0.14859 | -0.0166 | -2.7949
-13 | -0.4058 | 0.14073 | -0.0195 | -2.8835
-11 | -0.3692 | 0.1134 | -0.0289 | -3.2557
-10.5 | -0.3384 | 0.10356 | -0.0392 | -3.2677
-10 | -0.3052 | 0.09332 | -0.0508 | -3.2705
-9.5 | -0.2995 | 0.08524 | -0.0548 | -3.5136
-9 | -0.5926 | 0.02014 | -0.0787 | -29.424
-8.5 | -0.5525 | 0.01679 | -0.0777 | -32.9065
-8 | -0.5037 | 0.01503 | -0.0771 | -33.513
-7.5 | -0.4518 | 0.01387 | -0.0768 | -32.5739
-6.5 | -0.3458 | 0.01169 | -0.076 | -29.5808
-6 | -0.2912 | 0.01091 | -0.0758 | -26.6911
-5.5 | -0.2356 | 0.01039 | -0.0757 | -22.6756
-5 | -0.1832 | 0.00873 | -0.0751 | -20.9851
-4.5 | -0.1289 | 0.00775 | -0.0747 | -16.6323
-4 | -0.0733 | 0.0071 | -0.0745 | -10.3239
-3.5 | -0.0167 | 0.00671 | -0.0745 | -2.4888
-3 | 0.0401 | 0.00639 | -0.0745 | 6.2754
-2.5 | 0.097 | 0.00615 | -0.0745 | 15.7724
-2 | 0.1539 | 0.00596 | -0.0745 | 25.8221
-1.5 | 0.2104 | 0.00568 | -0.0745 | 37.0423
-1 | 0.2664 | 0.00535 | -0.0746 | 49.7944
-0.5 | 0.3223 | 0.00512 | -0.0747 | 62.9492
0 | 0.3777 | 0.00486 | -0.0747 | 77.716
0.5 | 0.4321 | 0.00458 | -0.0746 | 94.345
1 | 0.486 | 0.00435 | -0.0744 | 111.7241
1.5 | 0.536 | 0.00407 | -0.073 | 131.6953
2 | 0.5902 | 0.00418 | -0.0724 | 141.1962
2.5 | 0.6602 | 0.00448 | -0.0757 | 147.3661
3 | 0.7286 | 0.00483 | -0.0787 | 150.8489
3.5 | 0.7782 | 0.00521 | -0.0774 | 149.3666
4 | 0.8281 | 0.0056 | -0.0763 | 147.875
4.5 | 0.8784 | 0.00601 | -0.0753 | 146.1564
5 | 0.9274 | 0.0066 | -0.0741 | 140.5152
5.5 | 0.9767 | 0.0072 | -0.0731 | 135.6528
6 | 1.0259 | 0.0078 | -0.0721 | 131.5256
6.5 | 1.0733 | 0.00856 | -0.0708 | 125.3855
7 | 1.1189 | 0.00944 | -0.0692 | 118.5275
7.5 | 1.1582 | 0.01082 | -0.0666 | 107.0425
8 | 1.2061 | 0.01141 | -0.0654 | 105.7055
8.5 | 1.2526 | 0.01206 | -0.0639 | 103.864
9 | 1.2956 | 0.01291 | -0.0619 | 100.3563
9.5 | 1.3393 | 0.01359 | -0.0601 | 98.5504
10 | 1.3797 | 0.01441 | -0.0577 | 95.746
10.5 | 1.4136 | 0.01531 | -0.0542 | 92.3318
11 | 1.4417 | 0.01627 | -0.0498 | 88.6109
11.5 | 1.4681 | 0.01744 | -0.0455 | 84.18
12 | 1.4909 | 0.01893 | -0.0412 | 78.7586
12.5 | 1.5099 | 0.02078 | -0.0369 | 72.6612
13 | 1.5166 | 0.02358 | -0.0318 | 64.3172
13.5 | 1.5144 | 0.02732 | -0.0268 | 55.4319
14 | 1.5372 | 0.02944 | -0.0246 | 52.2147
14.5 | 1.5502 | 0.03252 | -0.0222 | 47.6691
15 | 1.5512 | 0.03694 | -0.0199 | 41.9924
15.5 | 1.5604 | 0.04095 | -0.0186 | 38.105
16 | 1.571 | 0.04513 | -0.018 | 34.8105
16.5 | 1.5608 | 0.05218 | -0.0183 | 29.9118
17 | 1.5408 | 0.06131 | -0.0202 | 25.1313
17.5 | 1.5307 | 0.06986 | -0.0229 | 21.911
18 | 1.5118 | 0.08039 | -0.027 | 18.8058
18.5 | 1.4751 | 0.09476 | -0.0337 | 15.5667
19 | 1.4459 | 0.10864 | -0.0407 | 13.3091
19.5 | 1.4024 | 0.1259 | -0.0501 | 11.139
20 | 1.3699 | 0.14162 | -0.0592 | 9.6731

## 61. Re 3M Mach 0.25 (1)
BIGFOIL.COM POLAR EXPORT
s3024
S3024 9.84% |  |  |  | Cl Max: | 1.308 | at alpha= | 9.5 | deg
JavaFoil+Calcfoil stall+Eppler ext transition |  |  |  | L/D Max: | 175.642 | at alpha= | 5.5 | deg
Re: | 3000000 |  |  | Cd Min: | 0.00426 | at alpha= | 1 | deg
Mach: | 0.25 |  |  | Cl=0 at alpha= | -3.2373 | deg
|  |  |  | @ Cl=0.1, Cd= | 0.0060082
|  |  |  | @ Cl=0.4, Cd= | 0.004959
|  |  |  | @ Cl=0.6, Cd= | 0.004368
alpha (deg) | Cl | Cd | Cm | Cl/Cd
-13.5 | -0.059 | 0.09425 | -0.03 | -0.622
-13 | -0.056 | 0.08812 | -0.03 | -0.634
-12.5 | -0.131 | 0.08432 | -0.03 | -1.548
-12 | -0.181 | 0.07917 | -0.031 | -2.287
-11.5 | -0.221 | 0.07369 | -0.032 | -2.999
-11 | -0.254 | 0.06985 | -0.032 | -3.641
-10.5 | -0.282 | 0.06597 | -0.032 | -4.279
-10 | -0.304 | 0.06164 | -0.032 | -4.936
-9.5 | -0.321 | 0.05715 | -0.034 | -5.612
-9 | -0.33 | 0.05349 | -0.035 | -6.167
-8.5 | -0.331 | 0.05083 | -0.035 | -6.519
-8 | -0.326 | 0.04784 | -0.035 | -6.811
-7.5 | -0.313 | 0.04482 | -0.036 | -6.993
-7 | -0.294 | 0.04254 | -0.035 | -6.903
-6.5 | -0.267 | 0.04061 | -0.035 | -6.586
-6 | -0.292 | 0.00642 | -0.065 | -45.413
-5.5 | -0.248 | 0.00624 | -0.065 | -39.652
-5 | -0.198 | 0.00609 | -0.066 | -32.581
-4.5 | -0.145 | 0.0065 | -0.066 | -22.359
-4 | -0.089 | 0.00637 | -0.066 | -14.033
-3.5 | -0.031 | 0.0062 | -0.067 | -5.047
-3 | 0.028 | 0.00614 | -0.067 | 4.608
-2.5 | 0.089 | 0.00601 | -0.068 | 14.782
-2 | 0.15 | 0.006 | -0.068 | 24.993
-1.5 | 0.211 | 0.00551 | -0.069 | 38.309
-1 | 0.272 | 0.00539 | -0.069 | 50.541
-0.5 | 0.333 | 0.00521 | -0.069 | 63.912
0 | 0.394 | 0.00502 | -0.07 | 78.552
0.5 | 0.455 | 0.0044 | -0.07 | 103.479
1 | 0.515 | 0.00426 | -0.071 | 120.824
1.5 | 0.576 | 0.00432 | -0.071 | 133.335
2 | 0.636 | 0.00444 | -0.072 | 143.248
2.5 | 0.696 | 0.00463 | -0.072 | 150.301
3 | 0.756 | 0.0049 | -0.073 | 154.298
3.5 | 0.815 | 0.00528 | -0.073 | 154.239
4 | 0.874 | 0.00561 | -0.073 | 155.795
4.5 | 0.933 | 0.006 | -0.074 | 155.597
5 | 0.991 | 0.0064 | -0.074 | 154.851
5.5 | 1.048 | 0.00597 | -0.075 | 175.642
6 | 1.101 | 0.00878 | -0.075 | 125.372
6.5 | 1.15 | 0.00944 | -0.076 | 121.857
7 | 1.194 | 0.01021 | -0.076 | 116.922
7.5 | 1.229 | 0.01273 | -0.076 | 96.503
8 | 1.261 | 0.01345 | -0.076 | 93.715
8.5 | 1.285 | 0.01428 | -0.077 | 90.03
9 | 1.301 | 0.01518 | -0.077 | 85.725
9.5 | 1.308 | 0.01619 | -0.077 | 80.764
10 | 1.304 | 0.01732 | -0.077 | 75.267
10.5 | 1.287 | 0.01876 | -0.078 | 68.617
11 | 1.26 | 0.02029 | -0.078 | 62.078
11.5 | 1.22 | 0.0221 | -0.078 | 55.173
12 | 1.167 | 0.02435 | -0.078 | 47.919
12.5 | 1.104 | 0.0266 | -0.078 | 41.508
13 | 1.03 | 0.0295 | -0.077 | 34.91
13.5 | 0.95 | 0.03209 | -0.077 | 29.587
14 | 0.857 | 0.03729 | -0.077 | 22.968
14.5 | 0.757 | 0.04417 | -0.075 | 17.141

## 62. Re 3M Mach 0.25 (2)
BIGFOIL.COM POLAR EXPORT
s3024
S3024 9.84% |  |  |  | Cl Max: | 1.489 | at alpha= | 12.5 | deg
XFOIL ncrit=9 |  |  |  | L/D Max: | 151.167 | at alpha= | 3 | deg
Re: | 3000000 |  |  | Cd Min: | 0.12376 | at alpha= | -11.5 | deg
Mach: | 0.25 |  |  | Cl=0 at alpha= | -3.3497 | deg
|  |  |  | @ Cl=0.1, Cd= | 0.0063102
|  |  |  | @ Cl=0.4, Cd= | 0.0048924
|  |  |  | @ Cl=0.6, Cd= | 0.004257
alpha (deg) | Cl | Cd | Cm | Cl/Cd
-11.5 | -0.3822 | 0.12376 | -0.0232 | -3.0882
-11 | -0.349 | 0.11446 | -0.0328 | -3.0491
-10.5 | -0.3167 | 0.10479 | -0.0431 | -3.0222
-10 | -0.2888 | 0.09554 | -0.0523 | -3.0228
-9.5 | -0.2839 | 0.08816 | -0.055 | -3.2203
-9 | -0.2786 | 0.0814 | -0.0574 | -3.4226
-8.5 | -0.2763 | 0.07434 | -0.0602 | -3.7167
-8 | -0.2801 | 0.06697 | -0.0631 | -4.1825
-7.5 | -0.2986 | 0.05914 | -0.0669 | -5.049
-7 | -0.296 | 0.04804 | -0.0764 | -6.1615
-6.5 | -0.3521 | 0.01487 | -0.0812 | -23.6785
-6 | -0.3006 | 0.01239 | -0.0801 | -24.2615
-5.5 | -0.2446 | 0.01112 | -0.0794 | -21.9964
-5 | -0.188 | 0.00997 | -0.0788 | -18.8566
-4.5 | -0.1333 | 0.00827 | -0.078 | -16.1185
-4 | -0.0761 | 0.00742 | -0.0775 | -10.2561
-3.5 | -0.0177 | 0.00691 | -0.0772 | -2.5615
-2 | 0.1589 | 0.00601 | -0.0769 | 26.4393
-1.5 | 0.2175 | 0.00576 | -0.0769 | 37.7604
-1 | 0.2752 | 0.00542 | -0.0768 | 50.7749
-0.5 | 0.333 | 0.00519 | -0.0769 | 64.1618
0 | 0.3901 | 0.00494 | -0.0769 | 78.9676
0.5 | 0.4463 | 0.00467 | -0.0768 | 95.5675
1 | 0.5018 | 0.00446 | -0.0764 | 112.5112
1.5 | 0.5536 | 0.00419 | -0.0751 | 132.1241
2 | 0.609 | 0.00427 | -0.0743 | 142.623
2.5 | 0.681 | 0.0046 | -0.0775 | 148.0435
3 | 0.7513 | 0.00497 | -0.0805 | 151.167
3.5 | 0.8023 | 0.00536 | -0.0791 | 149.6828
4 | 0.8537 | 0.00577 | -0.0777 | 147.9549
4.5 | 0.9058 | 0.0062 | -0.0765 | 146.0968
5 | 0.9561 | 0.00682 | -0.0751 | 140.1906
5.5 | 1.0069 | 0.00744 | -0.0738 | 135.336
6 | 1.0572 | 0.00811 | -0.0724 | 130.3576
6.5 | 1.105 | 0.00895 | -0.0706 | 123.4637
7 | 1.1474 | 0.01018 | -0.0679 | 112.7112
7.5 | 1.1908 | 0.01127 | -0.0652 | 105.661
8 | 1.2394 | 0.01192 | -0.0633 | 103.9765
8.5 | 1.2849 | 0.01271 | -0.0609 | 101.0936
9 | 1.3265 | 0.01365 | -0.0579 | 97.1795
9.5 | 1.3635 | 0.01454 | -0.054 | 93.7758
10 | 1.3925 | 0.01561 | -0.0488 | 89.2056
10.5 | 1.4191 | 0.01695 | -0.0438 | 83.7227
11 | 1.4452 | 0.01846 | -0.0392 | 78.2882
11.5 | 1.4669 | 0.02036 | -0.0345 | 72.0481
12 | 1.481 | 0.02291 | -0.0296 | 64.6443
12.5 | 1.489 | 0.02613 | -0.025 | 56.9843
13 | 1.4681 | 0.03199 | -0.0199 | 45.8925
13.5 | 1.4714 | 0.03652 | -0.0174 | 40.2903
14 | 1.4761 | 0.04139 | -0.0159 | 35.6632
14.5 | 1.4692 | 0.04805 | -0.0155 | 30.5765
15 | 1.4471 | 0.05737 | -0.017 | 25.224
15.5 | 1.4274 | 0.06743 | -0.02 | 21.1686
16 | 1.4171 | 0.07696 | -0.0237 | 18.4135
16.5 | 1.381 | 0.0913 | -0.0304 | 15.126
17 | 1.3495 | 0.10577 | -0.0379 | 12.7588
17.5 | 1.3209 | 0.12042 | -0.0459 | 10.9691

## 63. Re 3M Mach 0.50 (1)
BIGFOIL.COM POLAR EXPORT
s3024
S3024 9.84% |  |  |  | Cl Max: | 1.272 | at alpha= | 7 | deg
JavaFoil+Calcfoil stall+Eppler ext transition |  |  |  | L/D Max: | 153.44 | at alpha= | 3 | deg
Re: | 3000000 |  |  | Cd Min: | 0.00459 | at alpha= | 1 | deg
Mach: | 0.5 |  |  | Cl=0 at alpha= | -3.2385 | deg
|  |  |  | @ Cl=0.1, Cd= | 0.0059182
|  |  |  | @ Cl=0.4, Cd= | 0.0050353
|  |  |  | @ Cl=0.6, Cd= | 0.0046161
alpha (deg) | Cl | Cd | Cm | Cl/Cd
-20 | -0.901 | 0.16782 | -0.038 | -5.37
-19.5 | -0.874 | 0.16001 | -0.038 | -5.464
-19 | -0.846 | 0.15817 | -0.037 | -5.35
-18.5 | -0.818 | 0.15191 | -0.036 | -5.388
-18 | -0.792 | 0.14845 | -0.036 | -5.336
-17.5 | -0.766 | 0.14512 | -0.036 | -5.276
-17 | -0.739 | 0.13918 | -0.035 | -5.311
-16.5 | -0.713 | 0.13144 | -0.036 | -5.425
-16 | -0.687 | 0.12539 | -0.036 | -5.476
-15.5 | -0.66 | 0.12389 | -0.036 | -5.329
-15 | -0.635 | 0.11874 | -0.037 | -5.346
-14.5 | -0.607 | 0.117 | -0.036 | -5.19
-14 | -0.579 | 0.11057 | -0.034 | -5.238
-13.5 | -0.552 | 0.10374 | -0.034 | -5.325
-13 | -0.526 | 0.10044 | -0.033 | -5.232
-12.5 | -0.499 | 0.09643 | -0.033 | -5.172
-12 | -0.472 | 0.09422 | -0.033 | -5.011
-11.5 | -0.445 | 0.09004 | -0.033 | -4.948
-11 | -0.419 | 0.08761 | -0.034 | -4.784
-10.5 | -0.392 | 0.08379 | -0.032 | -4.673
-10 | -0.364 | 0.078 | -0.031 | -4.673
-9.5 | -0.338 | 0.0756 | -0.032 | -4.467
-9 | -0.311 | 0.0745 | -0.032 | -4.173
-8.5 | -0.285 | 0.05556 | -0.035 | -5.126
-8 | -0.258 | 0.05198 | -0.035 | -4.959
-7.5 | -0.23 | 0.06029 | -0.031 | -3.817
-7 | -0.203 | 0.05058 | -0.032 | -4.02
-6.5 | -0.177 | 0.04507 | -0.034 | -3.917
-6 | -0.15 | 0.04084 | -0.037 | -3.673
-5.5 | -0.125 | 0.03452 | -0.046 | -3.617
-5 | -0.139 | 0.00621 | -0.073 | -22.416
-4.5 | -0.117 | 0.03533 | -0.032 | -3.301
-4 | -0.095 | 0.00585 | -0.074 | -16.198
-3.5 | -0.034 | 0.00621 | -0.075 | -5.488
-3 | 0.031 | 0.00606 | -0.075 | 5.155
-2.5 | 0.099 | 0.00592 | -0.076 | 16.68
-2 | 0.167 | 0.0058 | -0.076 | 28.814
-1.5 | 0.236 | 0.00547 | -0.077 | 43.16
-1 | 0.304 | 0.00524 | -0.077 | 58.11
-0.5 | 0.372 | 0.00513 | -0.078 | 72.542
0 | 0.44 | 0.0049 | -0.078 | 89.692
0.5 | 0.508 | 0.00472 | -0.079 | 107.644
1 | 0.575 | 0.00459 | -0.079 | 125.29
1.5 | 0.642 | 0.00466 | -0.079 | 137.876
2 | 0.709 | 0.00484 | -0.08 | 146.436
2.5 | 0.776 | 0.00507 | -0.081 | 152.937
3 | 0.843 | 0.00549 | -0.081 | 153.44
3.5 | 0.908 | 0.00729 | -0.081 | 124.544
4 | 0.972 | 0.0078 | -0.082 | 124.621
4.5 | 1.036 | 0.00839 | -0.082 | 123.491
5 | 1.098 | 0.00912 | -0.083 | 120.368
5.5 | 1.158 | 0.00991 | -0.083 | 116.823
6 | 1.211 | 0.01082 | -0.083 | 111.922
6.5 | 1.251 | 0.01193 | -0.084 | 104.902
7 | 1.272 | 0.01521 | -0.084 | 83.621
7.5 | 1.269 | 0.01664 | -0.084 | 76.263
8 | 1.204 | 0.01844 | -0.084 | 65.309
8.5 | 0.761 | 0.02021 | -0.084 | 37.639
9 | 0.788 | 0.02274 | -0.084 | 34.636
9.5 | 0.809 | 0.02699 | -0.084 | 29.989
10 | 0.711 | 0.07599 | -0.044 | 9.351
10.5 | 0.738 | 0.07905 | -0.046 | 9.342
11 | 0.765 | 0.08792 | -0.047 | 8.702
11.5 | 0.788 | 0.09243 | -0.042 | 8.522
12 | 0.814 | 0.0961 | -0.044 | 8.475

## 64. Re 3M Mach 0.50 (2)
BIGFOIL.COM POLAR EXPORT
s3024
S3024 9.84% |  |  |  | Cl Max: | 1.4138 | at alpha= | 10 | deg
XFOIL ncrit=9 |  |  |  | L/D Max: | 152.021 | at alpha= | 3 | deg
Re: | 3000000 |  |  | Cd Min: | 0.1492 | at alpha= | 15 | deg
Mach: | 0.5 |  |  | Cl=0 at alpha= | -3.3459 | deg
|  |  |  | @ Cl=0.1, Cd= | 0.0068223
|  |  |  | @ Cl=0.4, Cd= | 0.0054651
|  |  |  | @ Cl=0.6, Cd= | 0.0048168
alpha (deg) | Cl | Cd | Cm | Cl/Cd
-12 | -0.3418 | 0.13628 | -0.0324 | -2.5081
-11.5 | -0.3064 | 0.12718 | -0.0418 | -2.4092
-11 | -0.2853 | 0.11852 | -0.0474 | -2.4072
-10.5 | -0.2697 | 0.11152 | -0.0505 | -2.4184
-10 | -0.2551 | 0.10423 | -0.0538 | -2.4475
-9.5 | -0.242 | 0.09692 | -0.0571 | -2.4969
-9 | -0.2282 | 0.09001 | -0.0603 | -2.5353
-8.5 | -0.2158 | 0.0832 | -0.0634 | -2.5938
-8 | -0.2115 | 0.07577 | -0.0668 | -2.7913
-7.5 | -0.2024 | 0.06945 | -0.0698 | -2.9143
-6.5 | -0.2094 | 0.05567 | -0.0754 | -3.7615
-6 | -0.2054 | 0.0468 | -0.0842 | -4.3889
-5 | -0.1707 | 0.02471 | -0.0956 | -6.9081
-4.5 | -0.1408 | 0.01458 | -0.0945 | -9.6571
-4 | -0.0844 | 0.01061 | -0.0924 | -7.9548
-3.5 | -0.0205 | 0.0085 | -0.0905 | -2.4118
-3 | 0.046 | 0.0074 | -0.0891 | 6.2162
-2.5 | 0.1133 | 0.00668 | -0.0882 | 16.9611
-2 | 0.181 | 0.00629 | -0.0875 | 28.7758
-1.5 | 0.2485 | 0.00609 | -0.0871 | 40.8046
-1 | 0.3147 | 0.00576 | -0.0867 | 54.6354
-0.5 | 0.3802 | 0.00552 | -0.0865 | 68.8768
0 | 0.4451 | 0.00534 | -0.0862 | 83.3521
0.5 | 0.5088 | 0.00512 | -0.0859 | 99.375
1 | 0.5717 | 0.00493 | -0.0854 | 115.9635
1.5 | 0.6317 | 0.00469 | -0.0841 | 134.6908
2 | 0.691 | 0.00472 | -0.0821 | 146.3983
2.5 | 0.7744 | 0.00514 | -0.0856 | 150.6615
3 | 0.8498 | 0.00559 | -0.0873 | 152.0215
3.5 | 0.9064 | 0.00607 | -0.0848 | 149.3245
4 | 0.9647 | 0.00653 | -0.0825 | 147.7335
4.5 | 1.023 | 0.00708 | -0.0801 | 144.4915
5 | 1.0794 | 0.00777 | -0.0773 | 138.9189
5.5 | 1.1335 | 0.00858 | -0.074 | 132.1096
6 | 1.184 | 0.00953 | -0.0699 | 124.2392
6.5 | 1.2235 | 0.01086 | -0.064 | 112.6611
7 | 1.2444 | 0.01248 | -0.055 | 99.7115
7.5 | 1.2868 | 0.01354 | -0.0494 | 95.0369
8 | 1.3263 | 0.0149 | -0.0436 | 89.0134
8.5 | 1.3607 | 0.01672 | -0.0374 | 81.3816
9 | 1.3881 | 0.01914 | -0.031 | 72.5235
9.5 | 1.4049 | 0.02249 | -0.0245 | 62.4678
10 | 1.4138 | 0.02675 | -0.0188 | 52.8523
10.5 | 1.4083 | 0.03263 | -0.0141 | 43.1597
11 | 1.39 | 0.04037 | -0.0115 | 34.4315
11.5 | 1.3662 | 0.04972 | -0.0116 | 27.4779
12 | 1.3335 | 0.06117 | -0.0148 | 21.7999
12.5 | 1.3009 | 0.07377 | -0.0201 | 17.6345
13 | 1.2647 | 0.0879 | -0.0275 | 14.3879
13.5 | 1.2287 | 0.10295 | -0.0362 | 11.9349
14 | 1.196 | 0.11828 | -0.0454 | 10.1116
14.5 | 1.165 | 0.13411 | -0.0554 | 8.6869
15 | 1.1428 | 0.1492 | -0.065 | 7.6595

## 65. Re 4M Mach 0.00 (1)
BIGFOIL.COM POLAR EXPORT
s3024
S3024 9.84% |  |  |  | Cl Max: | 1.34 | at alpha= | 10.5 | deg
JavaFoil+Calcfoil stall+Eppler ext transition |  |  |  | L/D Max: | 176.477 | at alpha= | 6.5 | deg
Re: | 4000000 |  |  | Cd Min: | 0.00462 | at alpha= | 2.5 | deg
Mach: | 0 |  |  | Cl=0 at alpha= | -3.2368 | deg
|  |  |  | @ Cl=0.1, Cd= | 0.0058176
|  |  |  | @ Cl=0.4, Cd= | 0.0051042
|  |  |  | @ Cl=0.6, Cd= | 0.0049552
alpha (deg) | Cl | Cd | Cm | Cl/Cd
-16.5 | -0.32 | 0.11881 | -0.03 | -2.69
-16 | -0.332 | 0.11263 | -0.03 | -2.949
-15.5 | -0.344 | 0.10981 | -0.029 | -3.132
-15 | -0.356 | 0.1031 | -0.03 | -3.454
-14.5 | -0.369 | 0.09598 | -0.031 | -3.845
-14 | -0.381 | 0.09078 | -0.032 | -4.191
-13.5 | -0.39 | 0.08819 | -0.031 | -4.423
-13 | -0.4 | 0.08331 | -0.031 | -4.797
-12.5 | -0.408 | 0.07861 | -0.032 | -5.185
-12 | -0.414 | 0.07404 | -0.032 | -5.591
-11.5 | -0.42 | 0.06785 | -0.034 | -6.183
-11 | -0.42 | 0.06575 | -0.033 | -6.386
-10.5 | -0.42 | 0.06022 | -0.035 | -6.975
-10 | -0.416 | 0.05615 | -0.036 | -7.411
-9.5 | -0.411 | 0.05008 | -0.039 | -8.206
-9 | -0.402 | 0.04462 | -0.041 | -9.006
-8.5 | -0.386 | 0.04208 | -0.041 | -9.163
-8 | -0.359 | 0.04534 | -0.036 | -7.909
-7.5 | -0.41 | 0.00656 | -0.062 | -62.44
-7 | -0.375 | 0.00636 | -0.062 | -58.961
-6.5 | -0.336 | 0.00618 | -0.062 | -54.397
-6 | -0.293 | 0.00604 | -0.063 | -48.468
-5.5 | -0.246 | 0.00647 | -0.063 | -37.954
-5 | -0.195 | 0.00633 | -0.064 | -30.863
-4.5 | -0.142 | 0.00618 | -0.064 | -23.037
-4 | -0.087 | 0.00606 | -0.064 | -14.382
-3.5 | -0.03 | 0.00597 | -0.065 | -5.101
-3 | 0.027 | 0.00591 | -0.065 | 4.644
-2.5 | 0.086 | 0.00582 | -0.066 | 14.802
-2 | 0.145 | 0.00581 | -0.066 | 24.997
-1.5 | 0.205 | 0.00548 | -0.066 | 37.31
-1 | 0.264 | 0.00532 | -0.067 | 49.535
-0.5 | 0.323 | 0.00528 | -0.067 | 61.162
0 | 0.382 | 0.00515 | -0.068 | 74.135
0.5 | 0.441 | 0.005 | -0.068 | 88.051
1 | 0.499 | 0.0049 | -0.069 | 101.857
1.5 | 0.558 | 0.00489 | -0.069 | 114.081
2 | 0.616 | 0.00498 | -0.069 | 123.683
2.5 | 0.675 | 0.00462 | -0.07 | 145.967
3 | 0.732 | 0.00481 | -0.07 | 152.355
3.5 | 0.79 | 0.00505 | -0.071 | 156.555
4 | 0.848 | 0.0053 | -0.071 | 159.881
4.5 | 0.905 | 0.00566 | -0.072 | 159.81
5 | 0.961 | 0.00597 | -0.072 | 160.886
5.5 | 1.017 | 0.00636 | -0.072 | 159.845
6 | 1.07 | 0.00679 | -0.073 | 157.557
6.5 | 1.119 | 0.00634 | -0.073 | 176.477
7 | 1.165 | 0.00926 | -0.074 | 125.76
7.5 | 1.204 | 0.01136 | -0.074 | 105.925
8 | 1.241 | 0.01194 | -0.074 | 103.92
8.5 | 1.272 | 0.01258 | -0.075 | 101.119
9 | 1.299 | 0.01327 | -0.075 | 97.86
9.5 | 1.319 | 0.01402 | -0.075 | 94.04
10 | 1.333 | 0.01484 | -0.076 | 89.798
10.5 | 1.34 | 0.01584 | -0.076 | 84.581
11 | 1.34 | 0.01686 | -0.076 | 79.461
11.5 | 1.333 | 0.018 | -0.076 | 74.066
12 | 1.321 | 0.01925 | -0.076 | 68.614
12.5 | 1.301 | 0.02072 | -0.077 | 62.816
13 | 1.276 | 0.02236 | -0.077 | 57.08
13.5 | 1.245 | 0.02448 | -0.077 | 50.851
14 | 1.212 | 0.02612 | -0.077 | 46.387
14.5 | 1.172 | 0.02881 | -0.077 | 40.683
15 | 1.13 | 0.03184 | -0.076 | 35.483
15.5 | 1.084 | 0.03562 | -0.076 | 30.436

## 66. Re 4M Mach 0.00 (2)
BIGFOIL.COM POLAR EXPORT
s3024
S3024 9.84% |  |  |  | Cl Max: | 1.6724 | at alpha= | 16.5 | deg
XFOIL ncrit=9 |  |  |  | L/D Max: | 153.083 | at alpha= | 3.5 | deg
Re: | 4000000 |  |  | Cd Min: | 0.0994 | at alpha= | 20 | deg
Mach: | 0 |  |  | Cl=0 at alpha= | -3.3431 | deg
|  |  |  | @ Cl=0.1, Cd= | 0.0058273
|  |  |  | @ Cl=0.4, Cd= | 0.0048011
|  |  |  | @ Cl=0.6, Cd= | 0.0041967
alpha (deg) | Cl | Cd | Cm | Cl/Cd
-10.5 | -0.727 | 0.0241 | -0.0785 | -30.166
-10 | -0.6979 | 0.01965 | -0.0773 | -35.5165
-9.5 | -0.6511 | 0.01808 | -0.0768 | -36.0122
-9 | -0.6047 | 0.01625 | -0.0762 | -37.2123
-8.5 | -0.5654 | 0.01249 | -0.0748 | -45.2682
-8 | -0.5121 | 0.01175 | -0.0747 | -43.583
-7.5 | -0.4576 | 0.01125 | -0.0746 | -40.6756
-7 | -0.404 | 0.01046 | -0.0744 | -38.6233
-6.5 | -0.3493 | 0.00984 | -0.0744 | -35.498
-6 | -0.2949 | 0.00911 | -0.0742 | -32.371
-5.5 | -0.2402 | 0.00841 | -0.074 | -28.5612
-5 | -0.185 | 0.00778 | -0.0739 | -23.7789
-4.5 | -0.1294 | 0.00726 | -0.0739 | -17.8237
-4 | -0.0735 | 0.00682 | -0.0738 | -10.7771
-3.5 | -0.0177 | 0.00632 | -0.0737 | -2.8006
-3 | 0.0387 | 0.00599 | -0.0738 | 6.4608
-2.5 | 0.0955 | 0.00584 | -0.0739 | 16.3527
-2 | 0.1523 | 0.00568 | -0.074 | 26.8134
-1.5 | 0.2086 | 0.00547 | -0.074 | 38.1353
-1 | 0.2644 | 0.0052 | -0.0741 | 50.8462
-0.5 | 0.3202 | 0.00504 | -0.0742 | 63.5317
0 | 0.3756 | 0.00489 | -0.0743 | 76.8098
0.5 | 0.4305 | 0.00469 | -0.0743 | 91.791
1 | 0.4848 | 0.00451 | -0.0742 | 107.4945
1.5 | 0.5385 | 0.00437 | -0.074 | 123.2265
2 | 0.5874 | 0.00415 | -0.0725 | 141.5422
2.5 | 0.6413 | 0.00435 | -0.0721 | 147.4253
3 | 0.708 | 0.00469 | -0.0747 | 150.9595
3.5 | 0.7746 | 0.00506 | -0.0774 | 153.083
4 | 0.8243 | 0.00542 | -0.0763 | 152.0849
4.5 | 0.8735 | 0.00588 | -0.0752 | 148.5544
5 | 0.9227 | 0.00641 | -0.0741 | 143.947
5.5 | 0.9724 | 0.00694 | -0.0732 | 140.1153
6 | 1.0214 | 0.00755 | -0.0723 | 135.2848
6.5 | 1.0695 | 0.00823 | -0.0712 | 129.9514
7 | 1.1143 | 0.00919 | -0.0696 | 121.2514
7.5 | 1.1579 | 0.01021 | -0.0677 | 113.4084
8 | 1.2063 | 0.01076 | -0.0667 | 112.1097
8.5 | 1.2532 | 0.01138 | -0.0655 | 110.123
9 | 1.3001 | 0.01193 | -0.0643 | 108.9774
9.5 | 1.3452 | 0.01255 | -0.0628 | 107.1873
10 | 1.3881 | 0.01325 | -0.061 | 104.7623
10.5 | 1.4272 | 0.01411 | -0.0586 | 101.1481
11 | 1.4571 | 0.01522 | -0.0546 | 95.7359
11.5 | 1.4775 | 0.01651 | -0.0491 | 89.4912
12 | 1.5051 | 0.01756 | -0.0453 | 85.7118
12.5 | 1.5274 | 0.01902 | -0.0411 | 80.3049
13 | 1.5553 | 0.02023 | -0.038 | 76.8809
13.5 | 1.5782 | 0.02184 | -0.0346 | 72.2619
14 | 1.6013 | 0.02354 | -0.0316 | 68.0246
14.5 | 1.6196 | 0.02568 | -0.0286 | 63.0685
15 | 1.6312 | 0.02849 | -0.0254 | 57.2552
15.5 | 1.6487 | 0.03104 | -0.0233 | 53.1153
16 | 1.6652 | 0.03378 | -0.0215 | 49.2954
16.5 | 1.6724 | 0.03762 | -0.0197 | 44.4551
17 | 1.6658 | 0.04327 | -0.0185 | 38.4978
17.5 | 1.6721 | 0.04796 | -0.0182 | 34.8645
18 | 1.672 | 0.05382 | -0.0187 | 31.0665
18.5 | 1.6532 | 0.0627 | -0.0206 | 26.3668
19 | 1.6246 | 0.0739 | -0.0244 | 21.9838
19.5 | 1.5997 | 0.08539 | -0.0291 | 18.734
20 | 1.5646 | 0.0994 | -0.0358 | 15.7404

## 67. Re 4M Mach 0.10 (1)
BIGFOIL.COM POLAR EXPORT
s3024
S3024 9.84% |  |  |  | Cl Max: | 1.335 | at alpha= | 10.5 | deg
JavaFoil+Calcfoil stall+Eppler ext transition |  |  |  | L/D Max: | 175.929 | at alpha= | 6.5 | deg
Re: | 4000000 |  |  | Cd Min: | 0.00462 | at alpha= | 2.5 | deg
Mach: | 0.1 |  |  | Cl=0 at alpha= | -3.2373 | deg
|  |  |  | @ Cl=0.1, Cd= | 0.0058156
|  |  |  | @ Cl=0.4, Cd= | 0.0051312
|  |  |  | @ Cl=0.6, Cd= | 0.0049702
alpha (deg) | Cl | Cd | Cm | Cl/Cd
-12.5 | -0.383 | 0.07948 | -0.031 | -4.815
-12 | -0.392 | 0.07477 | -0.032 | -5.24
-11.5 | -0.4 | 0.0685 | -0.034 | -5.84
-11 | -0.405 | 0.06398 | -0.035 | -6.331
-10.5 | -0.406 | 0.06108 | -0.034 | -6.644
-10 | -0.405 | 0.05691 | -0.035 | -7.108
-9.5 | -0.401 | 0.05119 | -0.038 | -7.837
-9 | -0.393 | 0.04635 | -0.04 | -8.486
-8.5 | -0.379 | 0.04386 | -0.04 | -8.637
-8 | -0.355 | 0.04547 | -0.036 | -7.817
-7.5 | -0.407 | 0.00833 | -0.062 | -48.802
-7 | -0.374 | 0.00642 | -0.062 | -58.254
-6.5 | -0.336 | 0.00621 | -0.063 | -54.055
-6 | -0.293 | 0.00608 | -0.063 | -48.137
-5.5 | -0.246 | 0.00653 | -0.063 | -37.661
-5 | -0.196 | 0.00631 | -0.064 | -31.025
-4.5 | -0.143 | 0.00622 | -0.064 | -22.964
-4 | -0.088 | 0.00605 | -0.065 | -14.465
-3.5 | -0.031 | 0.00599 | -0.065 | -5.106
-3 | 0.028 | 0.00593 | -0.065 | 4.654
-2.5 | 0.087 | 0.00582 | -0.066 | 14.857
-2 | 0.146 | 0.0058 | -0.066 | 25.176
-1.5 | 0.206 | 0.00546 | -0.067 | 37.65
-1 | 0.265 | 0.00535 | -0.067 | 49.521
-0.5 | 0.324 | 0.00527 | -0.068 | 61.567
0 | 0.384 | 0.00518 | -0.068 | 74.101
0.5 | 0.443 | 0.005 | -0.068 | 88.497
1 | 0.502 | 0.00496 | -0.069 | 101.104
1.5 | 0.561 | 0.00495 | -0.069 | 113.369
2 | 0.619 | 0.00498 | -0.07 | 124.409
2.5 | 0.678 | 0.00462 | -0.07 | 146.72
3 | 0.736 | 0.00485 | -0.071 | 151.629
3.5 | 0.794 | 0.0051 | -0.071 | 155.652
4 | 0.852 | 0.00535 | -0.071 | 159.048
4.5 | 0.909 | 0.00567 | -0.072 | 160.282
5 | 0.966 | 0.00604 | -0.072 | 159.934
5.5 | 1.022 | 0.00643 | -0.073 | 158.9
6 | 1.075 | 0.00686 | -0.073 | 156.707
6.5 | 1.124 | 0.00639 | -0.074 | 175.929
7 | 1.17 | 0.00935 | -0.074 | 125.069
7.5 | 1.208 | 0.01147 | -0.074 | 105.319
8 | 1.244 | 0.01205 | -0.075 | 103.223
8.5 | 1.275 | 0.01271 | -0.075 | 100.303
9 | 1.3 | 0.01343 | -0.075 | 96.811
9.5 | 1.319 | 0.0142 | -0.076 | 92.877
10 | 1.331 | 0.01505 | -0.076 | 88.419
10.5 | 1.335 | 0.0161 | -0.076 | 82.896
11 | 1.332 | 0.01716 | -0.076 | 77.627
11.5 | 1.322 | 0.01835 | -0.077 | 72.053
12 | 1.305 | 0.01971 | -0.077 | 66.208
12.5 | 1.281 | 0.02122 | -0.077 | 60.364
13 | 1.251 | 0.02306 | -0.077 | 54.232
13.5 | 1.214 | 0.02532 | -0.077 | 47.944
14 | 1.175 | 0.02718 | -0.077 | 43.23
14.5 | 1.131 | 0.02983 | -0.077 | 37.909
15 | 1.082 | 0.03323 | -0.076 | 32.576
15.5 | 1.031 | 0.03751 | -0.076 | 27.491

## 68. Re 4M Mach 0.10 (2)
BIGFOIL.COM POLAR EXPORT
s3024
S3024 9.84% |  |  |  | Cl Max: | 1.6547 | at alpha= | 16.5 | deg
XFOIL ncrit=9 |  |  |  | L/D Max: | 153.045 | at alpha= | 3.5 | deg
Re: | 4000000 |  |  | Cd Min: | 0.23747 | at alpha= | -20 | deg
Mach: | 0.1 |  |  | Cl=0 at alpha= | -3.3445 | deg
|  |  |  | @ Cl=0.1, Cd= | 0.0058388
|  |  |  | @ Cl=0.4, Cd= | 0.0048238
|  |  |  | @ Cl=0.6, Cd= | 0.0041953
alpha (deg) | Cl | Cd | Cm | Cl/Cd
-20 | -0.6202 | 0.23747 | 0.0296 | -2.6117
-19.5 | -0.6028 | 0.23057 | 0.0255 | -2.6144
-19 | -0.5853 | 0.22402 | 0.0214 | -2.6127
-18.5 | -0.5679 | 0.21758 | 0.0175 | -2.6101
-18 | -0.5546 | 0.20844 | 0.0134 | -2.6607
-17.5 | -0.537 | 0.20255 | 0.0097 | -2.6512
-17 | -0.5192 | 0.19671 | 0.006 | -2.6394
-16.5 | -0.5023 | 0.19033 | 0.0024 | -2.6391
-16 | -0.4856 | 0.18399 | -0.001 | -2.6393
-15.5 | -0.4695 | 0.17714 | -0.0043 | -2.6504
-15 | -0.4545 | 0.16995 | -0.0075 | -2.6743
-14.5 | -0.4403 | 0.1632 | -0.0106 | -2.6979
-14 | -0.4289 | 0.15546 | -0.0136 | -2.7589
-13.5 | -0.4159 | 0.14905 | -0.0161 | -2.7903
-13 | -0.4068 | 0.14148 | -0.0187 | -2.8753
-12.5 | -0.397 | 0.13465 | -0.0209 | -2.9484
-12 | -0.3912 | 0.12675 | -0.0232 | -3.0864
-11.5 | -0.3899 | 0.11764 | -0.0265 | -3.3143
-10.5 | -0.3185 | 0.10031 | -0.0474 | -3.1752
-10 | -0.3049 | 0.09318 | -0.0517 | -3.2722
-9.5 | -0.3012 | 0.08556 | -0.0543 | -3.5203
-9 | -0.2981 | 0.07869 | -0.0569 | -3.7883
-8 | -0.5158 | 0.01207 | -0.0757 | -42.7341
-7.5 | -0.4608 | 0.01153 | -0.0756 | -39.9653
-7 | -0.4068 | 0.01072 | -0.0753 | -37.9478
-6.5 | -0.3515 | 0.01008 | -0.0752 | -34.871
-6 | -0.2968 | 0.0093 | -0.0749 | -31.914
-5.5 | -0.2417 | 0.00856 | -0.0747 | -28.236
-5 | -0.1862 | 0.00789 | -0.0745 | -23.5995
-4.5 | -0.1303 | 0.00733 | -0.0744 | -17.7763
-4 | -0.074 | 0.00687 | -0.0743 | -10.7715
-3 | 0.0389 | 0.00601 | -0.0742 | 6.4725
-2.5 | 0.096 | 0.00585 | -0.0743 | 16.4103
-2 | 0.1532 | 0.00569 | -0.0744 | 26.9244
-1.5 | 0.2099 | 0.00549 | -0.0745 | 38.2332
-1 | 0.2661 | 0.00522 | -0.0745 | 50.977
-0.5 | 0.3221 | 0.00505 | -0.0746 | 63.7822
0 | 0.3779 | 0.0049 | -0.0747 | 77.1224
0.5 | 0.433 | 0.00471 | -0.0747 | 91.9321
1 | 0.4877 | 0.00453 | -0.0746 | 107.66
1.5 | 0.5416 | 0.00439 | -0.0744 | 123.3713
2 | 0.5909 | 0.00416 | -0.0729 | 142.0433
2.5 | 0.645 | 0.00437 | -0.0724 | 147.5973
3 | 0.7122 | 0.00471 | -0.0751 | 151.2102
3.5 | 0.779 | 0.00509 | -0.0777 | 153.0452
4 | 0.8291 | 0.00545 | -0.0766 | 152.1284
4.5 | 0.8785 | 0.00591 | -0.0754 | 148.6464
5 | 0.9279 | 0.00645 | -0.0743 | 143.8605
5.5 | 0.978 | 0.00698 | -0.0734 | 140.1146
6 | 1.0272 | 0.0076 | -0.0724 | 135.1579
6.5 | 1.0754 | 0.0083 | -0.0712 | 129.5663
7 | 1.1197 | 0.00932 | -0.0694 | 120.1395
7.5 | 1.1643 | 0.01028 | -0.0676 | 113.2588
8 | 1.2128 | 0.01085 | -0.0664 | 111.7788
8.5 | 1.26 | 0.01147 | -0.0651 | 109.8518
9 | 1.3069 | 0.01204 | -0.0638 | 108.5465
9.5 | 1.3517 | 0.01269 | -0.0621 | 106.5169
10 | 1.3943 | 0.01342 | -0.0601 | 103.8972
10.5 | 1.4321 | 0.01436 | -0.0573 | 99.7284
11 | 1.4565 | 0.01556 | -0.0521 | 93.6054
11.5 | 1.4784 | 0.01687 | -0.0469 | 87.6349
12 | 1.5058 | 0.01802 | -0.043 | 83.5627
12.5 | 1.5268 | 0.01964 | -0.0387 | 77.7393
13 | 1.554 | 0.02099 | -0.0356 | 74.0353
13.5 | 1.5758 | 0.02277 | -0.0321 | 69.2051
14 | 1.5975 | 0.0247 | -0.0291 | 64.6761
14.5 | 1.6139 | 0.02713 | -0.026 | 59.4877
15 | 1.6227 | 0.03037 | -0.0229 | 53.431
15.5 | 1.6371 | 0.03336 | -0.0208 | 49.0737
16 | 1.6523 | 0.03649 | -0.0192 | 45.2809
16.5 | 1.6547 | 0.04113 | -0.0178 | 40.231
17 | 1.6434 | 0.04779 | -0.0173 | 34.3879
17.5 | 1.6454 | 0.05349 | -0.0178 | 30.7609
18 | 1.6344 | 0.06137 | -0.0194 | 26.6319
18.5 | 1.6063 | 0.0725 | -0.0231 | 22.1559
19 | 1.5705 | 0.08585 | -0.0287 | 18.2935
19.5 | 1.538 | 0.09955 | -0.0353 | 15.4495
20 | 1.4984 | 0.11537 | -0.0437 | 12.9878

## 69. Re 4M Mach 0.25 (1)
BIGFOIL.COM POLAR EXPORT
s3024
S3024 9.84% |  |  |  | Cl Max: | 1.31 | at alpha= | 9.5 | deg
JavaFoil+Calcfoil stall+Eppler ext transition |  |  |  | L/D Max: | 177.707 | at alpha= | 6 | deg
Re: | 4000000 |  |  | Cd Min: | 0.00452 | at alpha= | 1.5 | deg
Mach: | 0.25 |  |  | Cl=0 at alpha= | -3.2373 | deg
|  |  |  | @ Cl=0.1, Cd= | 0.005891
|  |  |  | @ Cl=0.4, Cd= | 0.0052202
|  |  |  | @ Cl=0.6, Cd= | 0.004532
alpha (deg) | Cl | Cd | Cm | Cl/Cd
-12 | -0.181 | 0.07855 | -0.031 | -2.308
-11.5 | -0.221 | 0.07189 | -0.033 | -3.081
-11 | -0.255 | 0.06855 | -0.033 | -3.717
-10.5 | -0.283 | 0.06401 | -0.033 | -4.42
-10 | -0.305 | 0.06 | -0.034 | -5.088
-9.5 | -0.322 | 0.05527 | -0.036 | -5.823
-9 | -0.332 | 0.05093 | -0.037 | -6.515
-8.5 | -0.333 | 0.04818 | -0.038 | -6.922
-8 | -0.329 | 0.04425 | -0.039 | -7.438
-7.5 | -0.321 | 0.03797 | -0.043 | -8.443
-7 | -0.36 | 0.0084 | -0.064 | -42.878
-6.5 | -0.33 | 0.0063 | -0.064 | -52.376
-6 | -0.292 | 0.00616 | -0.065 | -47.372
-5.5 | -0.248 | 0.00601 | -0.065 | -41.2
-5 | -0.198 | 0.00644 | -0.066 | -30.81
-4.5 | -0.145 | 0.00628 | -0.066 | -23.161
-4 | -0.089 | 0.00612 | -0.066 | -14.616
-3.5 | -0.031 | 0.00607 | -0.067 | -5.158
-3 | 0.028 | 0.00597 | -0.067 | 4.736
-2.5 | 0.089 | 0.0059 | -0.068 | 15.054
-2 | 0.15 | 0.00585 | -0.068 | 25.634
-1.5 | 0.211 | 0.00549 | -0.069 | 38.504
-1 | 0.272 | 0.00538 | -0.069 | 50.601
-0.5 | 0.333 | 0.0053 | -0.069 | 62.851
0 | 0.394 | 0.00523 | -0.07 | 75.437
0.5 | 0.455 | 0.00513 | -0.07 | 88.713
1 | 0.516 | 0.00461 | -0.071 | 111.918
1.5 | 0.576 | 0.00452 | -0.071 | 127.272
2 | 0.636 | 0.00455 | -0.072 | 139.685
2.5 | 0.696 | 0.00473 | -0.072 | 147.269
3 | 0.756 | 0.0049 | -0.073 | 154.213
3.5 | 0.815 | 0.00521 | -0.073 | 156.357
4 | 0.874 | 0.00548 | -0.073 | 159.583
4.5 | 0.933 | 0.00581 | -0.074 | 160.683
5 | 0.991 | 0.0062 | -0.074 | 159.791
5.5 | 1.049 | 0.00662 | -0.075 | 158.29
6 | 1.102 | 0.0062 | -0.075 | 177.707
6.5 | 1.151 | 0.00919 | -0.076 | 125.242
7 | 1.195 | 0.00984 | -0.076 | 121.399
7.5 | 1.23 | 0.01207 | -0.076 | 101.904
8 | 1.263 | 0.01276 | -0.076 | 98.949
8.5 | 1.287 | 0.01353 | -0.077 | 95.154
9 | 1.304 | 0.01438 | -0.077 | 90.658
9.5 | 1.31 | 0.01532 | -0.077 | 85.506
10 | 1.306 | 0.01637 | -0.078 | 79.801
10.5 | 1.29 | 0.01771 | -0.078 | 72.837
11 | 1.263 | 0.01913 | -0.078 | 66.023
11.5 | 1.223 | 0.02078 | -0.078 | 58.847
12 | 1.171 | 0.0228 | -0.078 | 51.332
12.5 | 1.108 | 0.02482 | -0.078 | 44.646
13 | 1.035 | 0.02737 | -0.078 | 37.798
13.5 | 0.955 | 0.02962 | -0.078 | 32.231
14 | 0.863 | 0.03391 | -0.077 | 25.444
14.5 | 0.765 | 0.03921 | -0.077 | 19.52

## 70. Re 4M Mach 0.25 (2)
BIGFOIL.COM POLAR EXPORT
s3024
S3024 9.84% |  |  |  | Cl Max: | 1.5441 | at alpha= | 14 | deg
XFOIL ncrit=9 |  |  |  | L/D Max: | 154.223 | at alpha= | 3.5 | deg
Re: | 4000000 |  |  | Cd Min: | 0.15346 | at alpha= | 19 | deg
Mach: | 0.25 |  |  | Cl=0 at alpha= | -3.3425 | deg
|  |  |  | @ Cl=0.1, Cd= | 0.0058875
|  |  |  | @ Cl=0.4, Cd= | 0.0049393
|  |  |  | @ Cl=0.6, Cd= | 0.0043109
alpha (deg) | Cl | Cd | Cm | Cl/Cd
-7.5 | -0.3629 | 0.04386 | -0.079 | -8.2741
-7 | -0.4195 | 0.01289 | -0.0806 | -32.5446
-6.5 | -0.363 | 0.01182 | -0.0799 | -30.7107
-6 | -0.3066 | 0.01067 | -0.0793 | -28.7348
-5.5 | -0.25 | 0.00955 | -0.0786 | -26.178
-5 | -0.1928 | 0.00859 | -0.0781 | -22.4447
-4.5 | -0.135 | 0.00781 | -0.0776 | -17.2855
-4 | -0.0768 | 0.00717 | -0.0773 | -10.7113
-3.5 | -0.0183 | 0.00669 | -0.0771 | -2.7354
-3 | 0.0398 | 0.00609 | -0.0768 | 6.5353
-2.5 | 0.099 | 0.00589 | -0.0768 | 16.8081
-2 | 0.1582 | 0.00574 | -0.0768 | 27.561
-1.5 | 0.2171 | 0.00562 | -0.0768 | 38.6299
-1 | 0.2749 | 0.00528 | -0.0768 | 52.0644
-0.5 | 0.3327 | 0.00511 | -0.0768 | 65.1076
0 | 0.3903 | 0.00497 | -0.0768 | 78.5312
0.5 | 0.4471 | 0.00479 | -0.0768 | 93.3403
1 | 0.5034 | 0.00462 | -0.0767 | 108.961
1.5 | 0.5591 | 0.00448 | -0.0764 | 124.7991
2 | 0.6099 | 0.00427 | -0.0749 | 142.8337
2.5 | 0.6655 | 0.00446 | -0.0742 | 149.2152
3 | 0.7353 | 0.00482 | -0.077 | 152.5519
3.5 | 0.8035 | 0.00521 | -0.0794 | 154.2226
4 | 0.8548 | 0.00561 | -0.0781 | 152.3708
4.5 | 0.9059 | 0.00609 | -0.0767 | 148.7521
5 | 0.9571 | 0.00664 | -0.0754 | 144.1416
5.5 | 1.0083 | 0.00722 | -0.0741 | 139.6537
6 | 1.0587 | 0.0079 | -0.0727 | 134.0127
6.5 | 1.1073 | 0.0087 | -0.071 | 127.2759
7 | 1.148 | 0.0101 | -0.068 | 113.6634
7.5 | 1.1986 | 0.01068 | -0.0664 | 112.2285
8 | 1.2474 | 0.01135 | -0.0646 | 109.9031
8.5 | 1.2953 | 0.01201 | -0.0625 | 107.8518
9 | 1.3411 | 0.01273 | -0.0602 | 105.3496
9.5 | 1.3833 | 0.01357 | -0.0572 | 101.9381
10 | 1.4164 | 0.01449 | -0.0525 | 97.7502
10.5 | 1.441 | 0.01577 | -0.0468 | 91.376
11 | 1.4557 | 0.01779 | -0.0403 | 81.8269
11.5 | 1.4805 | 0.01943 | -0.0358 | 76.1966
12 | 1.5013 | 0.02146 | -0.0313 | 69.9581
12.5 | 1.512 | 0.02432 | -0.0265 | 62.1711
13 | 1.5297 | 0.02698 | -0.0229 | 56.6976
13.5 | 1.5393 | 0.03048 | -0.0195 | 50.502
14 | 1.5441 | 0.03474 | -0.0168 | 44.4473
14.5 | 1.5384 | 0.04045 | -0.0148 | 38.0321
15 | 1.5226 | 0.04797 | -0.0144 | 31.7407
15.5 | 1.5036 | 0.05691 | -0.0158 | 26.4207
16 | 1.5013 | 0.06445 | -0.0178 | 23.294
16.5 | 1.4646 | 0.07767 | -0.0231 | 18.8567
17 | 1.4308 | 0.09159 | -0.0297 | 15.6218
17.5 | 1.4018 | 0.10554 | -0.0369 | 13.2822
18 | 1.3663 | 0.1213 | -0.0457 | 11.2638
18.5 | 1.3283 | 0.1382 | -0.0556 | 9.6114
19 | 1.301 | 0.15346 | -0.065 | 8.4778

## 71. Re 4M Mach 0.50 (1)
BIGFOIL.COM POLAR EXPORT
s3024
S3024 9.84% |  |  |  | Cl Max: | 1.274 | at alpha= | 7 | deg
JavaFoil+Calcfoil stall+Eppler ext transition |  |  |  | L/D Max: | 181.135 | at alpha= | 3.5 | deg
Re: | 4000000 |  |  | Cd Min: | 0.00486 | at alpha= | 1 | deg
Mach: | 0.5 |  |  | Cl=0 at alpha= | -3.2385 | deg
|  |  |  | @ Cl=0.1, Cd= | 0.0057979
|  |  |  | @ Cl=0.4, Cd= | 0.0050929
|  |  |  | @ Cl=0.6, Cd= | 0.00486
alpha (deg) | Cl | Cd | Cm | Cl/Cd
-20 | -0.902 | 0.16391 | -0.038 | -5.501
-19.5 | -0.875 | 0.15436 | -0.038 | -5.671
-19 | -0.848 | 0.15284 | -0.038 | -5.549
-18.5 | -0.82 | 0.14641 | -0.037 | -5.601
-18 | -0.793 | 0.14319 | -0.036 | -5.536
-17.5 | -0.766 | 0.13996 | -0.036 | -5.474
-17 | -0.74 | 0.13512 | -0.036 | -5.474
-16.5 | -0.713 | 0.12849 | -0.036 | -5.553
-16 | -0.687 | 0.12337 | -0.036 | -5.568
-15.5 | -0.661 | 0.11929 | -0.036 | -5.537
-15 | -0.635 | 0.11441 | -0.037 | -5.551
-14.5 | -0.608 | 0.11114 | -0.036 | -5.469
-14 | -0.58 | 0.10653 | -0.035 | -5.447
-13.5 | -0.553 | 0.10092 | -0.034 | -5.476
-13 | -0.526 | 0.09743 | -0.034 | -5.397
-12.5 | -0.499 | 0.09291 | -0.034 | -5.372
-12 | -0.472 | 0.0908 | -0.034 | -5.203
-11.5 | -0.446 | 0.0882 | -0.034 | -5.055
-11 | -0.419 | 0.08562 | -0.035 | -4.897
-10.5 | -0.392 | 0.0803 | -0.033 | -4.881
-10 | -0.365 | 0.07242 | -0.033 | -5.039
-9.5 | -0.338 | 0.0656 | -0.033 | -5.155
-9 | -0.311 | 0.06089 | -0.034 | -5.115
-8.5 | -0.285 | 0.05439 | -0.036 | -5.245
-8 | -0.258 | 0.05029 | -0.036 | -5.136
-7.5 | -0.23 | 0.05869 | -0.032 | -3.922
-7 | -0.203 | 0.04895 | -0.032 | -4.154
-6.5 | -0.177 | 0.0441 | -0.035 | -4.009
-6 | -0.15 | 0.03983 | -0.039 | -3.776
-5.5 | -0.152 | 0.00627 | -0.073 | -24.239
-5 | -0.139 | 0.00595 | -0.073 | -23.384
-4.5 | -0.117 | 0.03406 | -0.038 | -3.441
-4 | -0.095 | 0.00623 | -0.074 | -15.212
-3.5 | -0.034 | 0.00601 | -0.075 | -5.674
-3 | 0.031 | 0.00591 | -0.075 | 5.285
-2.5 | 0.099 | 0.0058 | -0.076 | 17.023
-2 | 0.167 | 0.00566 | -0.076 | 29.525
-1.5 | 0.236 | 0.00537 | -0.077 | 43.886
-1 | 0.304 | 0.00519 | -0.077 | 58.604
-0.5 | 0.372 | 0.00513 | -0.078 | 72.563
0 | 0.44 | 0.00504 | -0.078 | 87.245
0.5 | 0.508 | 0.00497 | -0.079 | 102.126
1 | 0.575 | 0.00486 | -0.079 | 118.264
1.5 | 0.642 | 0.00486 | -0.08 | 132.139
2 | 0.709 | 0.00493 | -0.08 | 143.799
2.5 | 0.776 | 0.00521 | -0.081 | 148.847
3 | 0.843 | 0.00541 | -0.081 | 155.729
3.5 | 0.908 | 0.00501 | -0.081 | 181.135
4 | 0.973 | 0.00761 | -0.082 | 127.838
4.5 | 1.037 | 0.00816 | -0.082 | 127.075
5 | 1.099 | 0.00883 | -0.083 | 124.386
5.5 | 1.159 | 0.0096 | -0.083 | 120.709
6 | 1.212 | 0.01047 | -0.084 | 115.755
6.5 | 1.253 | 0.01153 | -0.084 | 108.688
7 | 1.274 | 0.01443 | -0.084 | 88.29
7.5 | 1.271 | 0.01577 | -0.084 | 80.605
8 | 1.206 | 0.01744 | -0.084 | 69.155
8.5 | 0.762 | 0.01912 | -0.085 | 39.864
9 | 0.79 | 0.02145 | -0.084 | 36.81
9.5 | 0.813 | 0.02525 | -0.084 | 32.183
10 | 0.717 | 0.0721 | -0.051 | 9.938
10.5 | 0.758 | 0.06903 | -0.061 | 10.978
11 | 0.77 | 0.08362 | -0.052 | 9.205
11.5 | 0.788 | 0.08755 | -0.043 | 9.002
12 | 0.818 | 0.09329 | -0.049 | 8.767

## 72. Re 4M Mach 0.50 (2)
BIGFOIL.COM POLAR EXPORT
s3024
S3024 9.84% |  |  |  | Cl Max: | 1.4289 | at alpha= | 10 | deg
XFOIL ncrit=9 |  |  |  | L/D Max: | 155.622 | at alpha= | 3 | deg
Re: | 4000000 |  |  | Cd Min: | 0.26199 | at alpha= | -20 | deg
Mach: | 0.5 |  |  | Cl=0 at alpha= | -3.3313 | deg
|  |  |  | @ Cl=0.1, Cd= | 0.0063509
|  |  |  | @ Cl=0.4, Cd= | 0.0053602
|  |  |  | @ Cl=0.6, Cd= | 0.0049623
alpha (deg) | Cl | Cd | Cm | Cl/Cd
-20 | -0.6839 | 0.26199 | 0.0396 | -2.6104
-19.5 | -0.6611 | 0.25376 | 0.0345 | -2.6052
-19 | -0.6382 | 0.24577 | 0.0295 | -2.5967
-18.5 | -0.6153 | 0.23791 | 0.0246 | -2.5863
-18 | -0.5927 | 0.22959 | 0.0197 | -2.5816
-17.5 | -0.5703 | 0.2215 | 0.0149 | -2.5747
-17 | -0.5494 | 0.21338 | 0.0102 | -2.5747
-16.5 | -0.5269 | 0.20607 | 0.0057 | -2.5569
-16 | -0.5037 | 0.19871 | 0.0014 | -2.5348
-15.5 | -0.4816 | 0.19084 | -0.003 | -2.5236
-15 | -0.4605 | 0.18293 | -0.0072 | -2.5174
-14.5 | -0.4398 | 0.17538 | -0.0113 | -2.5077
-14 | -0.4207 | 0.16725 | -0.0153 | -2.5154
-13.5 | -0.401 | 0.15996 | -0.019 | -2.5069
-13 | -0.3907 | 0.15293 | -0.0201 | -2.5548
-12.5 | -0.3546 | 0.14316 | -0.03 | -2.4769
-12 | -0.3217 | 0.13322 | -0.0393 | -2.4148
-11.5 | -0.3043 | 0.12555 | -0.0432 | -2.4237
-11 | -0.2869 | 0.11919 | -0.0463 | -2.4071
-10.5 | -0.272 | 0.11196 | -0.0497 | -2.4294
-10 | -0.2556 | 0.10441 | -0.0534 | -2.448
-9.5 | -0.242 | 0.09706 | -0.0568 | -2.4933
-9 | -0.2278 | 0.09016 | -0.0601 | -2.5266
-8.5 | -0.2151 | 0.08332 | -0.0633 | -2.5816
-8 | -0.2048 | 0.07642 | -0.0665 | -2.6799
-7.5 | -0.2013 | 0.06947 | -0.0699 | -2.8977
-7 | -0.1955 | 0.06296 | -0.0729 | -3.1051
-6.5 | -0.2102 | 0.05576 | -0.0756 | -3.7697
-6 | -0.2074 | 0.04636 | -0.0848 | -4.4737
-5.5 | -0.1954 | 0.03508 | -0.0928 | -5.5701
-5 | -0.1737 | 0.02389 | -0.0958 | -7.2708
-4.5 | -0.1423 | 0.01414 | -0.0943 | -10.0636
-4 | -0.0859 | 0.01004 | -0.092 | -8.5558
-3.5 | -0.0225 | 0.00787 | -0.0901 | -2.859
-3 | 0.0442 | 0.00682 | -0.0888 | 6.4809
-2.5 | 0.112 | 0.00625 | -0.0879 | 17.92
-2 | 0.1801 | 0.00599 | -0.0874 | 30.0668
-1.5 | 0.2478 | 0.00582 | -0.087 | 42.5773
-1 | 0.3144 | 0.00561 | -0.0867 | 56.0428
-0.5 | 0.38 | 0.0054 | -0.0864 | 70.3704
0 | 0.4453 | 0.00527 | -0.0862 | 84.4972
0.5 | 0.5099 | 0.00514 | -0.086 | 99.2023
1 | 0.5736 | 0.005 | -0.0856 | 114.72
1.5 | 0.6367 | 0.00491 | -0.085 | 129.6741
2 | 0.6947 | 0.00472 | -0.0832 | 147.1822
2.5 | 0.7565 | 0.00494 | -0.0818 | 153.1377
3 | 0.8388 | 0.00539 | -0.085 | 155.6215
3.5 | 0.9089 | 0.00586 | -0.0854 | 155.1024
4 | 0.9674 | 0.00629 | -0.0831 | 153.7997
4.5 | 1.0256 | 0.00684 | -0.0807 | 149.9415
5 | 1.0826 | 0.0075 | -0.0779 | 144.3467
5.5 | 1.137 | 0.00832 | -0.0746 | 136.6587
6 | 1.1883 | 0.00925 | -0.0706 | 128.4649
7 | 1.2608 | 0.01181 | -0.0572 | 106.757
7.5 | 1.3031 | 0.01278 | -0.0512 | 101.964
8 | 1.3412 | 0.01412 | -0.045 | 94.9858
8.5 | 1.3741 | 0.01592 | -0.0384 | 86.3128
9 | 1.4022 | 0.01821 | -0.0318 | 77.0016
9.5 | 1.4199 | 0.02139 | -0.0251 | 66.3815
10 | 1.4289 | 0.02551 | -0.019 | 56.0133
10.5 | 1.4288 | 0.03086 | -0.0139 | 46.2994
11 | 1.41 | 0.03839 | -0.0107 | 36.7283
11.5 | 1.3853 | 0.04757 | -0.0104 | 29.1213
12 | 1.3503 | 0.05904 | -0.0133 | 22.8709
12.5 | 1.3164 | 0.07163 | -0.0186 | 18.3778
13 | 1.2786 | 0.08582 | -0.0259 | 14.8986
13.5 | 1.2407 | 0.10102 | -0.0346 | 12.2817
14 | 1.2074 | 0.11639 | -0.0438 | 10.3737
14.5 | 1.1782 | 0.13187 | -0.0535 | 8.9346
15 | 1.1542 | 0.14718 | -0.0633 | 7.8421

## 73. Re 5M Mach 0.00 (1)
BIGFOIL.COM POLAR EXPORT
s3024
S3024 9.84% |  |  |  | Cl Max: | 1.342 | at alpha= | 11 | deg
JavaFoil+Calcfoil stall+Eppler ext transition |  |  |  | L/D Max: | 176.025 | at alpha= | 7 | deg
Re: | 5000000 |  |  | Cd Min: | 0.00479 | at alpha= | 2.5 | deg
Mach: | 0 |  |  | Cl=0 at alpha= | -3.2368 | deg
|  |  |  | @ Cl=0.1, Cd= | 0.0057348
|  |  |  | @ Cl=0.4, Cd= | 0.0052317
|  |  |  | @ Cl=0.6, Cd= | 0.005229
alpha (deg) | Cl | Cd | Cm | Cl/Cd
-13.5 | -0.391 | 0.08626 | -0.032 | -4.53
-13 | -0.4 | 0.08163 | -0.032 | -4.905
-12.5 | -0.408 | 0.07697 | -0.033 | -5.306
-12 | -0.415 | 0.07255 | -0.033 | -5.718
-11.5 | -0.421 | 0.06549 | -0.036 | -6.432
-11 | -0.421 | 0.0643 | -0.034 | -6.545
-10.5 | -0.422 | 0.05778 | -0.037 | -7.303
-10 | -0.419 | 0.0531 | -0.038 | -7.89
-9.5 | -0.418 | 0.04348 | -0.043 | -9.619
-9 | -0.425 | 0.02753 | -0.05 | -15.441
-8.5 | -0.452 | 0.00996 | -0.059 | -45.366
-8 | -0.37 | 0.03563 | -0.045 | -10.386
-7.5 | -0.41 | 0.00642 | -0.062 | -63.861
-7 | -0.375 | 0.00618 | -0.062 | -60.706
-6.5 | -0.336 | 0.00603 | -0.062 | -55.734
-6 | -0.293 | 0.00591 | -0.063 | -49.512
-5.5 | -0.246 | 0.00631 | -0.063 | -38.923
-5 | -0.195 | 0.00616 | -0.064 | -31.677
-4.5 | -0.142 | 0.00603 | -0.064 | -23.583
-4 | -0.087 | 0.00598 | -0.064 | -14.567
-3.5 | -0.03 | 0.00587 | -0.065 | -5.182
-3 | 0.027 | 0.00585 | -0.065 | 4.693
-2.5 | 0.086 | 0.00573 | -0.066 | 15.02
-2 | 0.145 | 0.00575 | -0.066 | 25.269
-1.5 | 0.205 | 0.00542 | -0.066 | 37.737
-1 | 0.264 | 0.00536 | -0.067 | 49.234
-0.5 | 0.323 | 0.00529 | -0.067 | 61.048
0 | 0.382 | 0.00525 | -0.068 | 72.739
0.5 | 0.441 | 0.00519 | -0.068 | 84.85
1 | 0.499 | 0.00515 | -0.069 | 96.901
1.5 | 0.558 | 0.0052 | -0.069 | 107.376
2 | 0.616 | 0.00524 | -0.069 | 117.56
2.5 | 0.675 | 0.00479 | -0.07 | 140.961
3 | 0.733 | 0.00489 | -0.07 | 150.004
3.5 | 0.79 | 0.00503 | -0.071 | 157.242
4 | 0.848 | 0.00524 | -0.071 | 161.862
4.5 | 0.905 | 0.00557 | -0.072 | 162.515
5 | 0.961 | 0.00588 | -0.072 | 163.597
5.5 | 1.017 | 0.00625 | -0.072 | 162.716
6 | 1.07 | 0.00665 | -0.073 | 160.867
6.5 | 1.12 | 0.00709 | -0.073 | 157.982
7 | 1.165 | 0.00662 | -0.074 | 176.025
7.5 | 1.205 | 0.01092 | -0.074 | 110.353
8 | 1.242 | 0.01147 | -0.074 | 108.313
8.5 | 1.274 | 0.01207 | -0.075 | 105.529
9 | 1.3 | 0.01273 | -0.075 | 102.129
9.5 | 1.321 | 0.01345 | -0.075 | 98.184
10 | 1.334 | 0.01422 | -0.076 | 93.84
10.5 | 1.341 | 0.01516 | -0.076 | 88.485
11 | 1.342 | 0.01613 | -0.076 | 83.179
11.5 | 1.336 | 0.0172 | -0.076 | 77.656
12 | 1.323 | 0.01837 | -0.077 | 72.014
12.5 | 1.304 | 0.01974 | -0.077 | 66.042
13 | 1.279 | 0.02128 | -0.077 | 60.113
13.5 | 1.248 | 0.02322 | -0.077 | 53.75
14 | 1.215 | 0.02475 | -0.077 | 49.091
14.5 | 1.176 | 0.02717 | -0.077 | 43.278
15 | 1.134 | 0.02987 | -0.077 | 37.964
15.5 | 1.089 | 0.03323 | -0.077 | 32.783
16 | 1.042 | 0.03739 | -0.076 | 27.874

## 74. Re 5M Mach 0.00 (2)
BIGFOIL.COM POLAR EXPORT
s3024
S3024 9.84% |  |  |  | Cl Max: | 1.7178 | at alpha= | 17 | deg
XFOIL ncrit=9 |  |  |  | L/D Max: | 156.03 | at alpha= | 4 | deg
Re: | 5000000 |  |  | Cd Min: | 0.09583 | at alpha= | 20 | deg
Mach: | 0 |  |  | Cl=0 at alpha= | -3.3354 | deg
|  |  |  | @ Cl=0.1, Cd= | 0.0056018
|  |  |  | @ Cl=0.4, Cd= | 0.0048423
|  |  |  | @ Cl=0.6, Cd= | 0.0044081
alpha (deg) | Cl | Cd | Cm | Cl/Cd
-12.5 | -0.9039 | 0.02846 | -0.0803 | -31.7604
-12 | -0.8947 | 0.02259 | -0.0786 | -39.606
-11.5 | -0.8602 | 0.01966 | -0.0774 | -43.7538
-11 | -0.8198 | 0.01723 | -0.0764 | -47.5798
-10.5 | -0.7725 | 0.01583 | -0.0758 | -48.7997
-10 | -0.7229 | 0.01473 | -0.0754 | -49.0767
-9.5 | -0.3274 | 0.08102 | -0.0554 | -4.041
-8 | -0.5177 | 0.01044 | -0.074 | -49.5881
-7.5 | -0.463 | 0.00995 | -0.0739 | -46.5327
-7 | -0.4084 | 0.00929 | -0.0738 | -43.9612
-6.5 | -0.3532 | 0.00881 | -0.0737 | -40.0908
-6 | -0.2982 | 0.00822 | -0.0736 | -36.2774
-5.5 | -0.243 | 0.00762 | -0.0736 | -31.8898
-5 | -0.1874 | 0.00709 | -0.0735 | -26.4316
-4.5 | -0.1315 | 0.00666 | -0.0735 | -19.7447
-4 | -0.0752 | 0.00629 | -0.0735 | -11.9555
-3.5 | -0.0186 | 0.00605 | -0.0736 | -3.0744
-3 | 0.0379 | 0.00575 | -0.0736 | 6.5913
-2.5 | 0.0948 | 0.00561 | -0.0737 | 16.8984
-2 | 0.1516 | 0.00552 | -0.0739 | 27.4638
-1.5 | 0.2083 | 0.0054 | -0.074 | 38.5741
-0.5 | 0.3198 | 0.00501 | -0.0741 | 63.8323
0 | 0.3755 | 0.0049 | -0.0742 | 76.6327
0.5 | 0.4307 | 0.00477 | -0.0743 | 90.2935
1 | 0.4855 | 0.00462 | -0.0743 | 105.0866
1.5 | 0.5398 | 0.00455 | -0.0742 | 118.6374
2 | 0.5929 | 0.00442 | -0.0739 | 134.1403
2.5 | 0.6407 | 0.00434 | -0.0721 | 147.6267
3 | 0.6983 | 0.0046 | -0.0726 | 151.8043
3.5 | 0.7631 | 0.00495 | -0.0749 | 154.1616
4 | 0.8254 | 0.00529 | -0.0766 | 156.0302
4.5 | 0.8739 | 0.00579 | -0.0753 | 150.9326
5 | 0.923 | 0.00631 | -0.0743 | 146.2758
5.5 | 0.9731 | 0.00681 | -0.0734 | 142.8928
6 | 1.0222 | 0.00742 | -0.0724 | 137.7628
6.5 | 1.0707 | 0.00808 | -0.0714 | 132.5124
7 | 1.1151 | 0.00909 | -0.0697 | 122.6733
7.5 | 1.1622 | 0.00982 | -0.0684 | 118.3503
8 | 1.2109 | 0.01037 | -0.0675 | 116.7695
8.5 | 1.2596 | 0.01085 | -0.0665 | 116.0922
9 | 1.307 | 0.01138 | -0.0654 | 114.8506
9.5 | 1.3528 | 0.01198 | -0.0641 | 112.9215
10 | 1.3962 | 0.01269 | -0.0623 | 110.0236
10.5 | 1.4343 | 0.01368 | -0.0597 | 104.8465
11 | 1.4745 | 0.01438 | -0.0576 | 102.5382
11.5 | 1.505 | 0.01519 | -0.0536 | 99.0783
12 | 1.5327 | 0.01608 | -0.0494 | 95.3172
12.5 | 1.5577 | 0.01725 | -0.0452 | 90.3014
13 | 1.5852 | 0.01838 | -0.0417 | 86.2459
13.5 | 1.6099 | 0.01975 | -0.0382 | 81.5139
14 | 1.6342 | 0.02124 | -0.035 | 76.9397
14.5 | 1.6554 | 0.02302 | -0.0318 | 71.9114
15 | 1.6712 | 0.02531 | -0.0285 | 66.0292
15.5 | 1.6916 | 0.02741 | -0.026 | 61.7147
16 | 1.7095 | 0.02983 | -0.0238 | 57.3081
16.5 | 1.7155 | 0.03343 | -0.0213 | 51.3162
17 | 1.7178 | 0.03769 | -0.0194 | 45.5771
17.5 | 1.7116 | 0.04329 | -0.0182 | 39.538
18 | 1.6733 | 0.05344 | -0.0184 | 31.3118
18.5 | 1.6569 | 0.06197 | -0.0202 | 26.7371
19 | 1.6495 | 0.06985 | -0.0227 | 23.6149
19.5 | 1.6189 | 0.08197 | -0.0275 | 19.7499
20 | 1.5834 | 0.09583 | -0.0339 | 16.523

## 75. Re 5M Mach 0.10 (1)
BIGFOIL.COM POLAR EXPORT
s3024
S3024 9.84% |  |  |  | Cl Max: | 1.337 | at alpha= | 10.5 | deg
JavaFoil+Calcfoil stall+Eppler ext transition |  |  |  | L/D Max: | 175.314 | at alpha= | 7 | deg
Re: | 5000000 |  |  | Cd Min: | 0.00478 | at alpha= | 2.5 | deg
Mach: | 0.1 |  |  | Cl=0 at alpha= | -3.2373 | deg
|  |  |  | @ Cl=0.1, Cd= | 0.00574
|  |  |  | @ Cl=0.4, Cd= | 0.0052373
|  |  |  | @ Cl=0.6, Cd= | 0.0052236
alpha (deg) | Cl | Cd | Cm | Cl/Cd
-15.5 | -0.304 | 0.10903 | -0.03 | -2.792
-15 | -0.319 | 0.10337 | -0.03 | -3.084
-14.5 | -0.333 | 0.09781 | -0.031 | -3.406
-14 | -0.348 | 0.09019 | -0.032 | -3.856
-13.5 | -0.36 | 0.08731 | -0.031 | -4.125
-13 | -0.372 | 0.08247 | -0.032 | -4.516
-12.5 | -0.383 | 0.07776 | -0.032 | -4.931
-12 | -0.393 | 0.07333 | -0.033 | -5.354
-11.5 | -0.401 | 0.06643 | -0.035 | -6.043
-11 | -0.407 | 0.06168 | -0.036 | -6.593
-10.5 | -0.408 | 0.05866 | -0.036 | -6.953
-10 | -0.407 | 0.05447 | -0.037 | -7.466
-9.5 | -0.406 | 0.04613 | -0.042 | -8.811
-9 | -0.406 | 0.0355 | -0.046 | -11.45
-8.5 | -0.402 | 0.02688 | -0.05 | -14.944
-8 | -0.364 | 0.03788 | -0.043 | -9.612
-7.5 | -0.407 | 0.00641 | -0.062 | -63.496
-7 | -0.374 | 0.00621 | -0.062 | -60.193
-6.5 | -0.336 | 0.00608 | -0.063 | -55.188
-6 | -0.293 | 0.00592 | -0.063 | -49.499
-5.5 | -0.246 | 0.00632 | -0.063 | -38.95
-5 | -0.196 | 0.00615 | -0.064 | -31.843
-4.5 | -0.143 | 0.00609 | -0.064 | -23.444
-4 | -0.088 | 0.00597 | -0.065 | -14.654
-3.5 | -0.031 | 0.00588 | -0.065 | -5.198
-3 | 0.028 | 0.00583 | -0.065 | 4.733
-2.5 | 0.087 | 0.00574 | -0.066 | 15.079
-2 | 0.146 | 0.00574 | -0.066 | 25.449
-1.5 | 0.206 | 0.00542 | -0.067 | 37.913
-1 | 0.265 | 0.00535 | -0.067 | 49.563
-0.5 | 0.324 | 0.00527 | -0.068 | 61.543
0 | 0.384 | 0.00524 | -0.068 | 73.196
0.5 | 0.443 | 0.00523 | -0.068 | 84.618
1 | 0.502 | 0.00517 | -0.069 | 97.096
1.5 | 0.561 | 0.00519 | -0.069 | 107.932
2 | 0.619 | 0.00524 | -0.07 | 118.18
2.5 | 0.678 | 0.00478 | -0.07 | 141.782
3 | 0.736 | 0.00494 | -0.071 | 148.9
3.5 | 0.794 | 0.00508 | -0.071 | 156.351
4 | 0.852 | 0.00529 | -0.072 | 161.008
4.5 | 0.909 | 0.00557 | -0.072 | 163.149
5 | 0.966 | 0.00594 | -0.072 | 162.633
5.5 | 1.022 | 0.00627 | -0.073 | 163.06
6 | 1.075 | 0.00666 | -0.073 | 161.368
6.5 | 1.125 | 0.00717 | -0.074 | 156.953
7 | 1.17 | 0.00667 | -0.074 | 175.314
7.5 | 1.209 | 0.01102 | -0.074 | 109.72
8 | 1.246 | 0.01158 | -0.075 | 107.558
8.5 | 1.277 | 0.0122 | -0.075 | 104.685
9 | 1.302 | 0.01289 | -0.075 | 101.026
9.5 | 1.321 | 0.01362 | -0.076 | 96.982
10 | 1.333 | 0.01442 | -0.076 | 92.417
10.5 | 1.337 | 0.01541 | -0.076 | 86.735
11 | 1.334 | 0.01641 | -0.076 | 81.323
11.5 | 1.324 | 0.01753 | -0.077 | 75.531
12 | 1.307 | 0.0188 | -0.077 | 69.528
12.5 | 1.284 | 0.02023 | -0.077 | 63.467
13 | 1.254 | 0.02194 | -0.077 | 57.134
13.5 | 1.217 | 0.02399 | -0.077 | 50.757
14 | 1.179 | 0.02571 | -0.077 | 45.851
14.5 | 1.135 | 0.02813 | -0.077 | 40.342
15 | 1.087 | 0.03109 | -0.077 | 34.965
15.5 | 1.037 | 0.03485 | -0.077 | 29.743

## 76. Re 5M Mach 0.10 (2)
BIGFOIL.COM POLAR EXPORT
s3024
S3024 9.84% |  |  |  | Cl Max: | 1.6989 | at alpha= | 16 | deg
XFOIL ncrit=9 |  |  |  | L/D Max: | 156.034 | at alpha= | 4 | deg
Re: | 5000000 |  |  | Cd Min: | 0.11263 | at alpha= | 20 | deg
Mach: | 0.1 |  |  | Cl=0 at alpha= | -3.3345 | deg
|  |  |  | @ Cl=0.1, Cd= | 0.0056034
|  |  |  | @ Cl=0.4, Cd= | 0.0048579
|  |  |  | @ Cl=0.6, Cd= | 0.0044332
alpha (deg) | Cl | Cd | Cm | Cl/Cd
-11 | -0.7923 | 0.02356 | -0.0798 | -33.629
-10.5 | -0.7661 | 0.01869 | -0.0783 | -40.9898
-10 | -0.7235 | 0.01622 | -0.0773 | -44.6054
-9.5 | -0.6719 | 0.01525 | -0.0769 | -44.059
-9 | -0.6212 | 0.01404 | -0.0763 | -44.245
-8.5 | -0.568 | 0.01325 | -0.076 | -42.8679
-8 | -0.5208 | 0.0109 | -0.0751 | -47.7798
-7.5 | -0.4664 | 0.01018 | -0.0748 | -45.8153
-7 | -0.4115 | 0.00949 | -0.0746 | -43.3614
-6.5 | -0.3556 | 0.00901 | -0.0746 | -39.4673
-6 | -0.3002 | 0.00839 | -0.0744 | -35.7807
-5.5 | -0.2446 | 0.00776 | -0.0742 | -31.5206
-5 | -0.1887 | 0.00719 | -0.0741 | -26.2448
-4.5 | -0.1324 | 0.00672 | -0.074 | -19.7024
-4 | -0.0758 | 0.00633 | -0.074 | -11.9747
-3 | 0.0381 | 0.00576 | -0.0741 | 6.6146
-2.5 | 0.0953 | 0.00561 | -0.0742 | 16.9875
-2 | 0.1525 | 0.00553 | -0.0743 | 27.5769
-1.5 | 0.2095 | 0.00541 | -0.0744 | 38.7246
-1 | 0.2656 | 0.00516 | -0.0744 | 51.4729
-0.5 | 0.3217 | 0.00501 | -0.0745 | 64.2116
0 | 0.3777 | 0.00491 | -0.0746 | 76.9246
0.5 | 0.4333 | 0.00478 | -0.0747 | 90.6485
1 | 0.4883 | 0.00463 | -0.0747 | 105.4644
1.5 | 0.543 | 0.00457 | -0.0746 | 118.8184
2 | 0.5964 | 0.00444 | -0.0742 | 134.3243
2.5 | 0.6444 | 0.00435 | -0.0724 | 148.1379
3 | 0.7024 | 0.00462 | -0.0729 | 152.0346
3.5 | 0.7677 | 0.00497 | -0.0752 | 154.4668
4 | 0.8301 | 0.00532 | -0.0769 | 156.0338
4.5 | 0.8789 | 0.00582 | -0.0756 | 151.0137
5 | 0.9284 | 0.00634 | -0.0745 | 146.4353
5.5 | 0.9786 | 0.00686 | -0.0736 | 142.6531
6 | 1.0279 | 0.00748 | -0.0725 | 137.4198
6.5 | 1.0765 | 0.00817 | -0.0714 | 131.7625
7 | 1.1191 | 0.00936 | -0.0693 | 119.562
7.5 | 1.1687 | 0.0099 | -0.0683 | 118.0505
8 | 1.2177 | 0.01044 | -0.0672 | 116.6379
8.5 | 1.2665 | 0.01093 | -0.0662 | 115.8737
9 | 1.314 | 0.01149 | -0.0649 | 114.3603
9.5 | 1.3597 | 0.01212 | -0.0634 | 112.1865
10 | 1.4023 | 0.01289 | -0.0613 | 108.7898
10.5 | 1.4402 | 0.01389 | -0.0585 | 103.6861
11 | 1.4782 | 0.01462 | -0.0558 | 101.1081
11.5 | 1.5061 | 0.01547 | -0.0512 | 97.3562
12 | 1.5337 | 0.01648 | -0.047 | 93.0643
12.5 | 1.558 | 0.01778 | -0.0427 | 87.6265
13 | 1.5849 | 0.01903 | -0.0392 | 83.2843
13.5 | 1.6087 | 0.02055 | -0.0356 | 78.2822
14 | 1.6323 | 0.02219 | -0.0323 | 73.5602
14.5 | 1.6521 | 0.02421 | -0.0291 | 68.2404
15 | 1.6661 | 0.02679 | -0.0258 | 62.1911
15.5 | 1.6847 | 0.0292 | -0.0233 | 57.6952
16 | 1.6989 | 0.03211 | -0.0211 | 52.9088
16.5 | 1.6903 | 0.03738 | -0.0185 | 45.2194
17 | 1.6942 | 0.04196 | -0.0173 | 40.3765
17.5 | 1.657 | 0.05183 | -0.0173 | 31.9699
18 | 1.6406 | 0.06029 | -0.0189 | 27.2118
18.5 | 1.615 | 0.07095 | -0.0223 | 22.7625
19 | 1.5973 | 0.08114 | -0.0264 | 19.6857
19.5 | 1.5528 | 0.09671 | -0.0337 | 16.0563
20 | 1.5121 | 0.11263 | -0.0421 | 13.4254

## 77. Re 5M Mach 0.25 (1)
BIGFOIL.COM POLAR EXPORT
s3024
S3024 9.84% |  |  |  | Cl Max: | 1.312 | at alpha= | 9.5 | deg
JavaFoil+Calcfoil stall+Eppler ext transition |  |  |  | L/D Max: | 163.697 | at alpha= | 4.5 | deg
Re: | 5000000 |  |  | Cd Min: | 0.00481 | at alpha= | 1.5 | deg
Mach: | 0.25 |  |  | Cl=0 at alpha= | -3.2373 | deg
|  |  |  | @ Cl=0.1, Cd= | 0.0057992
|  |  |  | @ Cl=0.4, Cd= | 0.0053151
|  |  |  | @ Cl=0.6, Cd= | 0.004814
alpha (deg) | Cl | Cd | Cm | Cl/Cd
-12.5 | -0.131 | 0.08162 | -0.031 | -1.601
-12 | -0.181 | 0.07738 | -0.032 | -2.344
-11.5 | -0.222 | 0.07043 | -0.034 | -3.15
-11 | -0.255 | 0.06712 | -0.034 | -3.803
-10.5 | -0.284 | 0.06269 | -0.034 | -4.523
-10 | -0.306 | 0.05858 | -0.035 | -5.221
-9.5 | -0.323 | 0.05314 | -0.038 | -6.086
-9 | -0.334 | 0.04806 | -0.04 | -6.954
-8.5 | -0.336 | 0.04511 | -0.041 | -7.456
-8 | -0.337 | 0.037 | -0.045 | -9.105
-7.5 | -0.385 | 0.00841 | -0.063 | -45.769
-7 | -0.362 | 0.00639 | -0.064 | -56.61
-6.5 | -0.33 | 0.00619 | -0.064 | -53.384
-6 | -0.292 | 0.006 | -0.065 | -48.605
-5.5 | -0.248 | 0.00589 | -0.065 | -42.053
-5 | -0.198 | 0.00626 | -0.066 | -31.678
-4.5 | -0.145 | 0.00613 | -0.066 | -23.727
-4 | -0.089 | 0.00604 | -0.066 | -14.815
-3.5 | -0.031 | 0.00596 | -0.067 | -5.252
-3 | 0.028 | 0.00587 | -0.067 | 4.817
-2.5 | 0.089 | 0.00581 | -0.068 | 15.29
-2 | 0.15 | 0.00575 | -0.068 | 26.092
-1.5 | 0.211 | 0.0055 | -0.069 | 38.391
-1 | 0.272 | 0.00537 | -0.069 | 50.705
-0.5 | 0.333 | 0.00536 | -0.069 | 62.217
0 | 0.394 | 0.00532 | -0.07 | 74.064
0.5 | 0.455 | 0.00527 | -0.07 | 86.281
1 | 0.516 | 0.00526 | -0.071 | 98.004
1.5 | 0.576 | 0.00481 | -0.071 | 119.66
2 | 0.636 | 0.00482 | -0.072 | 131.861
2.5 | 0.696 | 0.00488 | -0.072 | 142.701
3 | 0.756 | 0.00504 | -0.073 | 150.04
3.5 | 0.815 | 0.00519 | -0.073 | 157.229
4 | 0.875 | 0.00541 | -0.073 | 161.781
4.5 | 0.933 | 0.0057 | -0.074 | 163.697
5 | 0.991 | 0.00609 | -0.074 | 162.881
5.5 | 1.049 | 0.00651 | -0.075 | 161.195
6 | 1.103 | 0.00693 | -0.075 | 159.232
6.5 | 1.151 | 0.00893 | -0.076 | 128.863
7 | 1.195 | 0.00961 | -0.076 | 124.383
7.5 | 1.232 | 0.0116 | -0.076 | 106.232
8 | 1.264 | 0.01225 | -0.077 | 103.203
8.5 | 1.289 | 0.01299 | -0.077 | 99.257
9 | 1.305 | 0.01379 | -0.077 | 94.656
9.5 | 1.312 | 0.01468 | -0.077 | 89.361
10 | 1.308 | 0.01568 | -0.078 | 83.436
10.5 | 1.292 | 0.01694 | -0.078 | 76.299
11 | 1.265 | 0.01826 | -0.078 | 69.264
11.5 | 1.225 | 0.01982 | -0.078 | 61.822
12 | 1.173 | 0.02172 | -0.078 | 54.031
12.5 | 1.111 | 0.02355 | -0.078 | 47.18
13 | 1.038 | 0.02589 | -0.078 | 40.096
13.5 | 0.958 | 0.02795 | -0.078 | 34.271
14 | 0.867 | 0.0317 | -0.078 | 27.349
14.5 | 0.77 | 0.03625 | -0.077 | 21.242

## 78. Re 5M Mach 0.25 (2)
BIGFOIL.COM POLAR EXPORT
s3024
S3024 9.84% |  |  |  | Cl Max: | 1.5953 | at alpha= | 14.5 | deg
XFOIL ncrit=9 |  |  |  | L/D Max: | 156.831 | at alpha= | 4 | deg
Re: | 5000000 |  |  | Cd Min: | 0.15938 | at alpha= | 19.5 | deg
Mach: | 0.25 |  |  | Cl=0 at alpha= | -3.3315 | deg
|  |  |  | @ Cl=0.1, Cd= | 0.0056573
|  |  |  | @ Cl=0.4, Cd= | 0.0049393
|  |  |  | @ Cl=0.6, Cd= | 0.0045609
alpha (deg) | Cl | Cd | Cm | Cl/Cd
-7.5 | -0.4682 | 0.01572 | -0.0816 | -29.7837
-7 | -0.4191 | 0.01298 | -0.0805 | -32.2881
-6.5 | -0.3688 | 0.01031 | -0.0792 | -35.7711
-6 | -0.3109 | 0.00953 | -0.0787 | -32.6233
-5.5 | -0.2533 | 0.00866 | -0.0781 | -29.2494
-5 | -0.1956 | 0.00782 | -0.0776 | -25.0128
-4.5 | -0.1374 | 0.00713 | -0.0772 | -19.2707
-4 | -0.0789 | 0.00658 | -0.0769 | -11.9909
-3.5 | -0.0199 | 0.0062 | -0.0768 | -3.2097
-2.5 | 0.0982 | 0.00566 | -0.0766 | 17.3498
-2 | 0.1574 | 0.00557 | -0.0767 | 28.2585
-1.5 | 0.2165 | 0.00546 | -0.0767 | 39.652
-1 | 0.2745 | 0.00522 | -0.0767 | 52.5862
-0.5 | 0.3324 | 0.00506 | -0.0767 | 65.6917
0 | 0.3901 | 0.00496 | -0.0768 | 78.6492
0.5 | 0.4474 | 0.00484 | -0.0768 | 92.438
1 | 0.5041 | 0.00471 | -0.0768 | 107.0276
1.5 | 0.5606 | 0.00464 | -0.0766 | 120.819
2 | 0.6154 | 0.00453 | -0.0762 | 135.8499
2.5 | 0.665 | 0.00443 | -0.0743 | 150.1129
3 | 0.7252 | 0.00473 | -0.0748 | 153.3192
3.5 | 0.7929 | 0.0051 | -0.0771 | 155.4706
4 | 0.8563 | 0.00546 | -0.0784 | 156.8315
4.5 | 0.9069 | 0.00595 | -0.0769 | 152.4202
5 | 0.9577 | 0.00652 | -0.0756 | 146.8865
5.5 | 1.0096 | 0.00706 | -0.0744 | 143.0028
6 | 1.0601 | 0.00773 | -0.073 | 137.141
6.5 | 1.1085 | 0.00857 | -0.0712 | 129.3466
7 | 1.1525 | 0.00973 | -0.0687 | 118.4481
7.5 | 1.2037 | 0.01029 | -0.0672 | 116.9776
8 | 1.2541 | 0.01087 | -0.0656 | 115.3726
8.5 | 1.3034 | 0.01145 | -0.0638 | 113.8341
9 | 1.3505 | 0.01213 | -0.0616 | 111.3355
9.5 | 1.393 | 0.01302 | -0.0586 | 106.9892
10 | 1.4258 | 0.01414 | -0.054 | 100.8345
10.5 | 1.4529 | 0.01521 | -0.0484 | 95.5227
11 | 1.4838 | 0.01627 | -0.0439 | 91.1985
11.5 | 1.5109 | 0.01765 | -0.0393 | 85.6034
12 | 1.5328 | 0.01947 | -0.0344 | 78.7262
12.5 | 1.5481 | 0.02185 | -0.0294 | 70.8513
13 | 1.5672 | 0.0242 | -0.0254 | 64.7603
13.5 | 1.5824 | 0.02704 | -0.0217 | 58.5207
14 | 1.5948 | 0.03035 | -0.0185 | 52.547
14.5 | 1.5953 | 0.03496 | -0.0156 | 45.6322
15 | 1.5862 | 0.04102 | -0.0137 | 38.6689
15.5 | 1.5747 | 0.04816 | -0.0134 | 32.6973
16 | 1.571 | 0.05512 | -0.0142 | 28.5015
16.5 | 1.5359 | 0.06699 | -0.0178 | 22.9273
17 | 1.5072 | 0.07912 | -0.0228 | 19.0495
17.5 | 1.4692 | 0.09375 | -0.0299 | 15.6715
18 | 1.4256 | 0.1103 | -0.0388 | 12.9248
18.5 | 1.3849 | 0.12712 | -0.0485 | 10.8944
19 | 1.3478 | 0.14387 | -0.0586 | 9.3682
19.5 | 1.3193 | 0.15938 | -0.0683 | 8.2777

## 79. Re 5M Mach 0.50 (1)
BIGFOIL.COM POLAR EXPORT
s3024
S3024 9.84% |  |  |  | Cl Max: | 1.276 | at alpha= | 7 | deg
JavaFoil+Calcfoil stall+Eppler ext transition |  |  |  | L/D Max: | 185.435 | at alpha= | 4 | deg
Re: | 5000000 |  |  | Cd Min: | 0.00506 | at alpha= | 1 | deg
Mach: | 0.5 |  |  | Cl=0 at alpha= | -3.2385 | deg
|  |  |  | @ Cl=0.1, Cd= | 0.0056879
|  |  |  | @ Cl=0.4, Cd= | 0.0051059
|  |  |  | @ Cl=0.6, Cd= | 0.0050675
alpha (deg) | Cl | Cd | Cm | Cl/Cd
-20 | -0.902 | 0.16004 | -0.038 | -5.636
-19.5 | -0.876 | 0.15147 | -0.038 | -5.783
-19 | -0.849 | 0.14794 | -0.038 | -5.739
-18.5 | -0.821 | 0.14228 | -0.038 | -5.773
-18 | -0.793 | 0.13878 | -0.037 | -5.717
-17.5 | -0.767 | 0.13571 | -0.036 | -5.649
-17 | -0.74 | 0.1315 | -0.036 | -5.628
-16.5 | -0.714 | 0.12455 | -0.036 | -5.732
-16 | -0.687 | 0.12066 | -0.036 | -5.698
-15.5 | -0.661 | 0.11487 | -0.036 | -5.754
-15 | -0.635 | 0.11307 | -0.037 | -5.619
-14.5 | -0.608 | 0.10829 | -0.037 | -5.617
-14 | -0.581 | 0.10351 | -0.036 | -5.613
-13.5 | -0.553 | 0.09823 | -0.034 | -5.628
-13 | -0.526 | 0.09537 | -0.034 | -5.516
-12.5 | -0.499 | 0.09075 | -0.034 | -5.501
-12 | -0.473 | 0.08847 | -0.034 | -5.343
-11.5 | -0.446 | 0.0855 | -0.034 | -5.217
-11 | -0.419 | 0.08302 | -0.035 | -5.051
-10.5 | -0.392 | 0.07918 | -0.034 | -4.954
-10 | -0.365 | 0.07085 | -0.034 | -5.157
-9.5 | -0.339 | 0.06382 | -0.035 | -5.307
-9 | -0.312 | 0.05926 | -0.035 | -5.263
-8.5 | -0.286 | 0.05337 | -0.037 | -5.354
-8 | -0.259 | 0.04929 | -0.038 | -5.254
-7.5 | -0.23 | 0.05735 | -0.032 | -4.014
-7 | -0.203 | 0.04852 | -0.033 | -4.192
-6.5 | -0.177 | 0.04333 | -0.036 | -4.085
-6 | -0.151 | 0.03875 | -0.041 | -3.893
-5.5 | -0.152 | 0.00599 | -0.073 | -25.395
-5 | -0.139 | 0.00578 | -0.073 | -24.065
-4.5 | -0.145 | 0.00567 | -0.074 | -25.575
-4 | -0.095 | 0.0061 | -0.074 | -15.54
-3.5 | -0.034 | 0.00592 | -0.075 | -5.765
-3 | 0.031 | 0.00575 | -0.075 | 5.427
-2.5 | 0.099 | 0.00569 | -0.076 | 17.351
-2 | 0.167 | 0.00555 | -0.076 | 30.091
-1.5 | 0.236 | 0.00533 | -0.077 | 44.237
-1 | 0.304 | 0.00518 | -0.077 | 58.726
-0.5 | 0.372 | 0.00511 | -0.078 | 72.925
0 | 0.44 | 0.0051 | -0.078 | 86.194
0.5 | 0.508 | 0.00508 | -0.079 | 99.898
1 | 0.575 | 0.00506 | -0.079 | 113.707
1.5 | 0.642 | 0.00508 | -0.08 | 126.558
2 | 0.709 | 0.00518 | -0.08 | 136.843
2.5 | 0.776 | 0.00524 | -0.081 | 148.047
3 | 0.843 | 0.00544 | -0.081 | 154.944
3.5 | 0.909 | 0.0057 | -0.082 | 159.312
4 | 0.974 | 0.00525 | -0.082 | 185.435
4.5 | 1.037 | 0.00802 | -0.082 | 129.369
5 | 1.1 | 0.00864 | -0.083 | 127.3
5.5 | 1.16 | 0.00939 | -0.083 | 123.599
6 | 1.213 | 0.01018 | -0.084 | 119.15
6.5 | 1.254 | 0.01117 | -0.084 | 112.3
7 | 1.276 | 0.01385 | -0.084 | 92.084
7.5 | 1.273 | 0.01513 | -0.084 | 84.126
8 | 1.208 | 0.01672 | -0.085 | 72.267
8.5 | 0.763 | 0.0183 | -0.085 | 41.72
9 | 0.791 | 0.02051 | -0.085 | 38.576
9.5 | 0.815 | 0.02402 | -0.084 | 33.929
10 | 0.737 | 0.06202 | -0.063 | 11.877
10.5 | 0.807 | 0.04712 | -0.075 | 17.125
11 | 0.778 | 0.07786 | -0.058 | 9.991
11.5 | 0.788 | 0.08579 | -0.043 | 9.189
12 | 0.824 | 0.08872 | -0.054 | 9.284

## 80. Re 5M Mach 0.50 (2)
BIGFOIL.COM POLAR EXPORT
s3024
S3024 9.84% |  |  |  | Cl Max: | 1.4482 | at alpha= | 10 | deg
XFOIL ncrit=9 |  |  |  | L/D Max: | 159.297 | at alpha= | 3.5 | deg
Re: | 5000000 |  |  | Cd Min: | 0.15106 | at alpha= | -13 | deg
Mach: | 0.5 |  |  | Cl=0 at alpha= | -3.325 | deg
|  |  |  | @ Cl=0.1, Cd= | 0.00613
|  |  |  | @ Cl=0.4, Cd= | 0.0052927
|  |  |  | @ Cl=0.6, Cd= | 0.0050221
alpha (deg) | Cl | Cd | Cm | Cl/Cd
-13 | -0.3745 | 0.15106 | -0.0256 | -2.4791
-12.5 | -0.3384 | 0.14135 | -0.0354 | -2.3941
-12 | -0.3222 | 0.13375 | -0.039 | -2.409
-11.5 | -0.3066 | 0.12621 | -0.0425 | -2.4293
-11 | -0.291 | 0.11848 | -0.0462 | -2.4561
-10.5 | -0.2766 | 0.11056 | -0.0499 | -2.5018
-10 | -0.2574 | 0.10451 | -0.0532 | -2.4629
-9.5 | -0.245 | 0.09683 | -0.0569 | -2.5302
-9 | -0.2278 | 0.09016 | -0.0602 | -2.5266
-8.5 | -0.2148 | 0.08331 | -0.0635 | -2.5783
-8 | -0.2042 | 0.07642 | -0.0667 | -2.6721
-7.5 | -0.2094 | 0.06792 | -0.0706 | -3.083
-7 | -0.2132 | 0.06022 | -0.074 | -3.5404
-6.5 | -0.2277 | 0.05276 | -0.0783 | -4.3158
-6 | -0.2229 | 0.04265 | -0.0878 | -5.2263
-5.5 | -0.2078 | 0.03163 | -0.0943 | -6.5697
-5 | -0.1823 | 0.02152 | -0.0959 | -8.4712
-4.5 | -0.1453 | 0.01336 | -0.0941 | -10.8757
-4 | -0.0892 | 0.0092 | -0.0917 | -9.6957
-3.5 | -0.0237 | 0.00756 | -0.0899 | -3.1349
-3 | 0.044 | 0.00673 | -0.0888 | 6.5379
-2.5 | 0.1112 | 0.00601 | -0.0878 | 18.5025
-2 | 0.1793 | 0.00576 | -0.0872 | 31.1285
-1.5 | 0.247 | 0.00567 | -0.0869 | 43.5626
-1 | 0.3138 | 0.00551 | -0.0866 | 56.951
-0.5 | 0.3796 | 0.00533 | -0.0864 | 71.2195
0 | 0.4452 | 0.00521 | -0.0862 | 85.4511
0.5 | 0.5104 | 0.00512 | -0.086 | 99.6875
1 | 0.5747 | 0.00503 | -0.0858 | 114.2545
1.5 | 0.6384 | 0.00501 | -0.0853 | 127.4251
2 | 0.7002 | 0.00496 | -0.0844 | 141.1694
2.5 | 0.7554 | 0.00485 | -0.0818 | 155.7526
3.5 | 0.9064 | 0.00569 | -0.0849 | 159.297
4 | 0.9699 | 0.0061 | -0.0836 | 159
4.5 | 1.0274 | 0.00667 | -0.081 | 154.033
5 | 1.0848 | 0.00732 | -0.0783 | 148.1967
5.5 | 1.1403 | 0.0081 | -0.0751 | 140.7778
6 | 1.1901 | 0.00912 | -0.0709 | 130.4934
6.5 | 1.2276 | 0.01061 | -0.0646 | 115.7022
7 | 1.274 | 0.01135 | -0.059 | 112.2467
7.5 | 1.3141 | 0.0123 | -0.0525 | 106.8374
8 | 1.3553 | 0.01344 | -0.0464 | 100.8408
8.5 | 1.3913 | 0.01502 | -0.0399 | 92.6298
9 | 1.4205 | 0.01716 | -0.033 | 82.7797
9.5 | 1.4384 | 0.02021 | -0.0259 | 71.1727
10 | 1.4482 | 0.02416 | -0.0193 | 59.9421
10.5 | 1.4428 | 0.02968 | -0.0138 | 48.6119
11 | 1.4232 | 0.0371 | -0.0101 | 38.3612
11.5 | 1.3972 | 0.04622 | -0.0094 | 30.2293
12 | 1.3619 | 0.05753 | -0.012 | 23.6729
12.5 | 1.3277 | 0.07 | -0.017 | 18.9671
13 | 1.2891 | 0.0842 | -0.0244 | 15.31
13.5 | 1.251 | 0.09937 | -0.0331 | 12.5893
14 | 1.2179 | 0.11469 | -0.0424 | 10.6191
14.5 | 1.1887 | 0.13009 | -0.052 | 9.1375
15 | 1.1646 | 0.14531 | -0.0618 | 8.0146

## 81. Re 6M Mach 0.00 (1)
BIGFOIL.COM POLAR EXPORT
s3024
S3024 9.84% |  |  |  | Cl Max: | 1.344 | at alpha= | 11 | deg
JavaFoil+Calcfoil stall+Eppler ext transition |  |  |  | L/D Max: | 180.315 | at alpha= | 7 | deg
Re: | 6000000 |  |  | Cd Min: | 0.005 | at alpha= | 3 | deg
Mach: | 0 |  |  | Cl=0 at alpha= | -3.2368 | deg
|  |  |  | @ Cl=0.1, Cd= | 0.0056705
|  |  |  | @ Cl=0.4, Cd= | 0.00532
|  |  |  | @ Cl=0.6, Cd= | 0.0054124
alpha (deg) | Cl | Cd | Cm | Cl/Cd
-14 | -0.382 | 0.08741 | -0.033 | -4.366
-13.5 | -0.391 | 0.08517 | -0.032 | -4.594
-13 | -0.401 | 0.08018 | -0.033 | -4.999
-12.5 | -0.409 | 0.0759 | -0.033 | -5.389
-12 | -0.415 | 0.0713 | -0.034 | -5.827
-11.5 | -0.423 | 0.06335 | -0.037 | -6.673
-11 | -0.422 | 0.06241 | -0.035 | -6.766
-10.5 | -0.425 | 0.05497 | -0.039 | -7.725
-10 | -0.422 | 0.04959 | -0.04 | -8.519
-9.5 | -0.432 | 0.0332 | -0.048 | -12.997
-9 | -0.481 | 0.00903 | -0.06 | -53.281
-8.5 | -0.464 | 0.00844 | -0.061 | -54.932
-8 | -0.439 | 0.00822 | -0.061 | -53.401
-7.5 | -0.41 | 0.00622 | -0.062 | -65.887
-7 | -0.375 | 0.00608 | -0.062 | -61.732
-6.5 | -0.336 | 0.00593 | -0.062 | -56.651
-6 | -0.293 | 0.00638 | -0.063 | -45.857
-5.5 | -0.246 | 0.00617 | -0.063 | -39.784
-5 | -0.195 | 0.00604 | -0.064 | -32.333
-4.5 | -0.142 | 0.00595 | -0.064 | -23.908
-4 | -0.087 | 0.00589 | -0.064 | -14.809
-3.5 | -0.03 | 0.00583 | -0.065 | -5.223
-3 | 0.027 | 0.00575 | -0.065 | 4.773
-2.5 | 0.086 | 0.00568 | -0.066 | 15.161
-2 | 0.145 | 0.00564 | -0.066 | 25.73
-1.5 | 0.205 | 0.00546 | -0.066 | 37.5
-1 | 0.264 | 0.00532 | -0.067 | 49.575
-0.5 | 0.323 | 0.00531 | -0.067 | 60.747
0 | 0.382 | 0.00532 | -0.068 | 71.742
0.5 | 0.441 | 0.00532 | -0.068 | 82.807
1 | 0.499 | 0.00529 | -0.069 | 94.3
1.5 | 0.558 | 0.00534 | -0.069 | 104.563
2 | 0.616 | 0.00544 | -0.069 | 113.214
2.5 | 0.675 | 0.00552 | -0.07 | 122.348
3 | 0.733 | 0.005 | -0.07 | 146.691
3.5 | 0.79 | 0.00513 | -0.071 | 153.943
4 | 0.848 | 0.00529 | -0.071 | 160.349
4.5 | 0.905 | 0.00552 | -0.072 | 163.922
5 | 0.961 | 0.00579 | -0.072 | 166.108
5.5 | 1.017 | 0.00616 | -0.072 | 165.04
6 | 1.07 | 0.00655 | -0.073 | 163.356
6.5 | 1.12 | 0.00696 | -0.073 | 161
7 | 1.166 | 0.00647 | -0.074 | 180.315
7.5 | 1.206 | 0.01056 | -0.074 | 114.168
8 | 1.243 | 0.0111 | -0.074 | 112.036
8.5 | 1.275 | 0.01168 | -0.075 | 109.182
9 | 1.302 | 0.0123 | -0.075 | 105.794
9.5 | 1.322 | 0.013 | -0.075 | 101.669
10 | 1.336 | 0.01374 | -0.076 | 97.248
10.5 | 1.343 | 0.01466 | -0.076 | 91.65
11 | 1.344 | 0.01559 | -0.076 | 86.196
11.5 | 1.338 | 0.01661 | -0.076 | 80.542
12 | 1.325 | 0.01773 | -0.077 | 74.738
12.5 | 1.306 | 0.01904 | -0.077 | 68.581
13 | 1.281 | 0.0205 | -0.077 | 62.5
13.5 | 1.251 | 0.02229 | -0.077 | 56.092
14 | 1.217 | 0.02386 | -0.077 | 51.013
14.5 | 1.179 | 0.02594 | -0.077 | 45.443
15 | 1.138 | 0.02846 | -0.077 | 39.974
15.5 | 1.093 | 0.03144 | -0.077 | 34.777
16 | 1.047 | 0.0352 | -0.077 | 29.736

## 82. Re 6M Mach 0.00 (2)
BIGFOIL.COM POLAR EXPORT
s3024
S3024 9.84% |  |  |  | Cl Max: | 1.7361 | at alpha= | 18 | deg
XFOIL ncrit=9 |  |  |  | L/D Max: | 157.654 | at alpha= | 4 | deg
Re: | 6000000 |  |  | Cd Min: | 0.07755 | at alpha= | 20 | deg
Mach: | 0 |  |  | Cl=0 at alpha= | -3.3287 | deg
|  |  |  | @ Cl=0.1, Cd= | 0.0054439
|  |  |  | @ Cl=0.4, Cd= | 0.0048542
|  |  |  | @ Cl=0.6, Cd= | 0.0046193
alpha (deg) | Cl | Cd | Cm | Cl/Cd
-14.5 | -1.0774 | 0.03026 | -0.0843 | -35.6048
-14 | -1.0783 | 0.02562 | -0.0811 | -42.0882
-13.5 | -1.0507 | 0.02283 | -0.0795 | -46.0228
-13 | -1.0174 | 0.02023 | -0.0781 | -50.2916
-12.5 | -0.9772 | 0.01827 | -0.077 | -53.4866
-11.5 | -0.8841 | 0.01564 | -0.0757 | -56.5281
-11 | -0.8356 | 0.01444 | -0.0751 | -57.867
-10.5 | -0.7839 | 0.01372 | -0.0748 | -57.1356
-10 | -0.7314 | 0.01304 | -0.0746 | -56.089
-9.5 | -0.6763 | 0.01288 | -0.0746 | -52.5078
-9 | -0.6232 | 0.01221 | -0.0744 | -51.0401
-8.5 | -0.5688 | 0.01176 | -0.0743 | -48.3673
-7.5 | -0.4664 | 0.0091 | -0.0734 | -51.2527
-7 | -0.4117 | 0.00848 | -0.0733 | -48.5495
-6.5 | -0.3562 | 0.00806 | -0.0733 | -44.1935
-6 | -0.3006 | 0.00758 | -0.0733 | -39.657
-5.5 | -0.2449 | 0.0071 | -0.0732 | -34.493
-5 | -0.189 | 0.00667 | -0.0732 | -28.3358
-4.5 | -0.1328 | 0.0063 | -0.0732 | -21.0794
-4 | -0.0762 | 0.00599 | -0.0733 | -12.7212
-3.5 | -0.0195 | 0.00578 | -0.0734 | -3.3737
-3 | 0.0374 | 0.00567 | -0.0736 | 6.5961
-2.5 | 0.0942 | 0.00545 | -0.0736 | 17.2844
-2 | 0.1509 | 0.00539 | -0.0738 | 27.9963
-1.5 | 0.2077 | 0.00531 | -0.0739 | 39.1149
-1 | 0.2636 | 0.0051 | -0.074 | 51.6863
-0.5 | 0.3195 | 0.00497 | -0.0741 | 64.2857
0 | 0.3752 | 0.00489 | -0.0742 | 76.728
0.5 | 0.4306 | 0.00481 | -0.0743 | 89.5218
1 | 0.4857 | 0.0047 | -0.0743 | 103.3404
1.5 | 0.5405 | 0.00466 | -0.0743 | 115.9871
2 | 0.5944 | 0.00463 | -0.0742 | 128.3801
2.5 | 0.6468 | 0.00453 | -0.0737 | 142.7815
3 | 0.6941 | 0.00457 | -0.0718 | 151.8818
3.5 | 0.7553 | 0.00487 | -0.0731 | 155.0924
4 | 0.8198 | 0.0052 | -0.0754 | 157.6538
4.5 | 0.8746 | 0.0057 | -0.0755 | 153.4386
5 | 0.9237 | 0.00621 | -0.0744 | 148.744
5.5 | 0.9737 | 0.00671 | -0.0736 | 145.1118
6 | 1.0232 | 0.0073 | -0.0726 | 140.1644
6.5 | 1.0715 | 0.00798 | -0.0716 | 134.2732
7 | 1.1155 | 0.00905 | -0.0698 | 123.2597
7.5 | 1.1654 | 0.00954 | -0.069 | 122.1593
8 | 1.2151 | 0.00999 | -0.0682 | 121.6316
8.5 | 1.2642 | 0.01046 | -0.0673 | 120.8604
9 | 1.312 | 0.01098 | -0.0662 | 119.49
9.5 | 1.3577 | 0.01162 | -0.0648 | 116.8417
10 | 1.401 | 0.01237 | -0.0631 | 113.2579
10.5 | 1.4449 | 0.01297 | -0.0615 | 111.4032
11 | 1.4866 | 0.01364 | -0.0596 | 108.9883
11.5 | 1.5239 | 0.01439 | -0.0569 | 105.8999
12 | 1.5514 | 0.0152 | -0.0524 | 102.0658
12.5 | 1.5776 | 0.0162 | -0.0481 | 97.3827
13 | 1.6052 | 0.01723 | -0.0444 | 93.1631
13.5 | 1.6316 | 0.01842 | -0.0409 | 88.5776
14 | 1.6573 | 0.01973 | -0.0376 | 83.999
14.5 | 1.68 | 0.02131 | -0.0343 | 78.8362
15 | 1.6984 | 0.02329 | -0.0309 | 72.924
15.5 | 1.7167 | 0.02542 | -0.028 | 67.5334
16 | 1.7286 | 0.02818 | -0.0249 | 61.3414
16.5 | 1.7183 | 0.03306 | -0.0212 | 51.9752
17 | 1.7104 | 0.03827 | -0.0189 | 44.693
17.5 | 1.7242 | 0.04177 | -0.0181 | 41.2784
18 | 1.7361 | 0.04569 | -0.0177 | 37.9974
18.5 | 1.7299 | 0.05207 | -0.018 | 33.2226
19 | 1.7297 | 0.05815 | -0.0189 | 29.7455
19.5 | 1.72 | 0.06598 | -0.021 | 26.0685
20 | 1.6896 | 0.07755 | -0.0252 | 21.7872

## 83. Re 6M Mach 0.10 (1)
BIGFOIL.COM POLAR EXPORT
s3024
S3024 9.84% |  |  |  | Cl Max: | 1.338 | at alpha= | 10.5 | deg
JavaFoil+Calcfoil stall+Eppler ext transition |  |  |  | L/D Max: | 179.255 | at alpha= | 7 | deg
Re: | 6000000 |  |  | Cd Min: | 0.005 | at alpha= | 3 | deg
Mach: | 0.1 |  |  | Cl=0 at alpha= | -3.2373 | deg
|  |  |  | @ Cl=0.1, Cd= | 0.0056846
|  |  |  | @ Cl=0.4, Cd= | 0.00531
|  |  |  | @ Cl=0.6, Cd= | 0.0054236
alpha (deg) | Cl | Cd | Cm | Cl/Cd
-14 | -0.348 | 0.08879 | -0.033 | -3.921
-13.5 | -0.361 | 0.08622 | -0.032 | -4.183
-13 | -0.373 | 0.08102 | -0.032 | -4.603
-12.5 | -0.384 | 0.07631 | -0.033 | -5.031
-12 | -0.393 | 0.07199 | -0.033 | -5.46
-11.5 | -0.403 | 0.06467 | -0.036 | -6.224
-11 | -0.408 | 0.05955 | -0.038 | -6.858
-10.5 | -0.41 | 0.05643 | -0.038 | -7.26
-10 | -0.409 | 0.05168 | -0.039 | -7.918
-9.5 | -0.415 | 0.03917 | -0.045 | -10.584
-9 | -0.462 | 0.01033 | -0.059 | -44.778
-8.5 | -0.457 | 0.00862 | -0.061 | -52.998
-8 | -0.434 | 0.00845 | -0.061 | -51.329
-7.5 | -0.407 | 0.00627 | -0.062 | -64.975
-7 | -0.374 | 0.00606 | -0.062 | -61.761
-6.5 | -0.336 | 0.00591 | -0.063 | -56.843
-6 | -0.293 | 0.00637 | -0.063 | -45.953
-5.5 | -0.246 | 0.00623 | -0.063 | -39.513
-5 | -0.196 | 0.00606 | -0.064 | -32.32
-4.5 | -0.143 | 0.00599 | -0.064 | -23.835
-4 | -0.088 | 0.00588 | -0.065 | -14.883
-3.5 | -0.031 | 0.00581 | -0.065 | -5.263
-3 | 0.028 | 0.00579 | -0.065 | 4.767
-2.5 | 0.087 | 0.0057 | -0.066 | 15.178
-2 | 0.146 | 0.00563 | -0.066 | 25.922
-1.5 | 0.206 | 0.00544 | -0.067 | 37.768
-1 | 0.265 | 0.00533 | -0.067 | 49.721
-0.5 | 0.324 | 0.00532 | -0.068 | 60.939
0 | 0.384 | 0.00531 | -0.068 | 72.234
0.5 | 0.443 | 0.00531 | -0.068 | 83.318
1 | 0.502 | 0.00536 | -0.069 | 93.657
1.5 | 0.561 | 0.00539 | -0.069 | 103.962
2 | 0.619 | 0.00544 | -0.07 | 113.849
2.5 | 0.678 | 0.00551 | -0.07 | 123.032
3 | 0.737 | 0.005 | -0.071 | 147.246
3.5 | 0.794 | 0.00513 | -0.071 | 154.756
4 | 0.852 | 0.00529 | -0.072 | 161.188
4.5 | 0.909 | 0.00552 | -0.072 | 164.613
5 | 0.966 | 0.00585 | -0.072 | 165.255
5.5 | 1.022 | 0.00622 | -0.073 | 164.213
6 | 1.076 | 0.00656 | -0.073 | 163.869
6.5 | 1.125 | 0.00703 | -0.074 | 160.081
7 | 1.171 | 0.00653 | -0.074 | 179.255
7.5 | 1.21 | 0.01066 | -0.074 | 113.573
8 | 1.247 | 0.01121 | -0.075 | 111.254
8.5 | 1.278 | 0.0118 | -0.075 | 108.275
9 | 1.303 | 0.01246 | -0.075 | 104.576
9.5 | 1.322 | 0.01316 | -0.076 | 100.438
10 | 1.334 | 0.01393 | -0.076 | 95.784
10.5 | 1.338 | 0.0149 | -0.076 | 89.839
11 | 1.336 | 0.01585 | -0.077 | 84.266
11.5 | 1.326 | 0.01693 | -0.077 | 78.35
12 | 1.309 | 0.01815 | -0.077 | 72.138
12.5 | 1.286 | 0.01951 | -0.077 | 65.912
13 | 1.256 | 0.02109 | -0.077 | 59.547
13.5 | 1.22 | 0.02302 | -0.077 | 52.997
14 | 1.181 | 0.02467 | -0.077 | 47.877
14.5 | 1.138 | 0.02685 | -0.077 | 42.372
15 | 1.09 | 0.02961 | -0.077 | 36.82
15.5 | 1.04 | 0.03303 | -0.077 | 31.491

## 84. Re 6M Mach 0.10 (2)
BIGFOIL.COM POLAR EXPORT
s3024
S3024 9.84% |  |  |  | Cl Max: | 1.7133 | at alpha= | 18 | deg
XFOIL ncrit=9 |  |  |  | L/D Max: | 157.706 | at alpha= | 4 | deg
Re: | 6000000 |  |  | Cd Min: | 0.09059 | at alpha= | 20 | deg
Mach: | 0.1 |  |  | Cl=0 at alpha= | -3.3281 | deg
|  |  |  | @ Cl=0.1, Cd= | 0.0054535
|  |  |  | @ Cl=0.4, Cd= | 0.0048676
|  |  |  | @ Cl=0.6, Cd= | 0.0046364
alpha (deg) | Cl | Cd | Cm | Cl/Cd
-12.5 | -0.9212 | 0.02787 | -0.0818 | -33.0535
-12 | -0.9125 | 0.02175 | -0.08 | -41.954
-11.5 | -0.8774 | 0.01866 | -0.0786 | -47.0204
-11 | -0.836 | 0.01622 | -0.0775 | -51.5413
-10.5 | -0.7876 | 0.01477 | -0.0767 | -53.3243
-10 | -0.7365 | 0.01368 | -0.0762 | -53.8377
-9.5 | -0.6816 | 0.01331 | -0.076 | -51.2096
-9 | -0.6284 | 0.0125 | -0.0756 | -50.272
-8.5 | -0.5737 | 0.01197 | -0.0754 | -47.9282
-8 | -0.5189 | 0.01142 | -0.0752 | -45.4378
-7.5 | -0.4697 | 0.00939 | -0.0744 | -50.0213
-7 | -0.4148 | 0.00867 | -0.0742 | -47.8431
-6.5 | -0.3588 | 0.00822 | -0.0741 | -43.6496
-6 | -0.3027 | 0.00772 | -0.074 | -39.2098
-5.5 | -0.2466 | 0.00721 | -0.0739 | -34.2025
-5 | -0.1903 | 0.00675 | -0.0738 | -28.1926
-4.5 | -0.1337 | 0.00636 | -0.0738 | -21.022
-4 | -0.0768 | 0.00602 | -0.0738 | -12.7575
-3.5 | -0.0197 | 0.0058 | -0.0739 | -3.3966
-3 | 0.0376 | 0.00567 | -0.074 | 6.6314
-2.5 | 0.0947 | 0.00546 | -0.0741 | 17.3443
-2 | 0.1518 | 0.00539 | -0.0742 | 28.1633
-1.5 | 0.209 | 0.00532 | -0.0743 | 39.2857
-1 | 0.2652 | 0.00511 | -0.0744 | 51.8982
-0.5 | 0.3214 | 0.00498 | -0.0745 | 64.5382
0 | 0.3774 | 0.0049 | -0.0746 | 77.0204
0.5 | 0.4332 | 0.00482 | -0.0746 | 89.8755
1 | 0.4885 | 0.00471 | -0.0747 | 103.7155
1.5 | 0.5437 | 0.00467 | -0.0747 | 116.424
2 | 0.5979 | 0.00464 | -0.0745 | 128.8578
2.5 | 0.6506 | 0.00455 | -0.074 | 142.989
3 | 0.6982 | 0.00459 | -0.0721 | 152.1133
3.5 | 0.7598 | 0.00489 | -0.0735 | 155.3783
4 | 0.8248 | 0.00523 | -0.0757 | 157.7055
4.5 | 0.8797 | 0.00572 | -0.0758 | 153.7937
5 | 0.9291 | 0.00624 | -0.0746 | 148.8942
5.5 | 0.9793 | 0.00675 | -0.0737 | 145.0815
6 | 1.0289 | 0.00735 | -0.0727 | 139.9864
6.5 | 1.0775 | 0.00805 | -0.0716 | 133.8509
7 | 1.1217 | 0.00911 | -0.0697 | 123.1284
7.5 | 1.172 | 0.00961 | -0.0688 | 121.9563
8 | 1.222 | 0.01006 | -0.0679 | 121.4712
8.5 | 1.2713 | 0.01054 | -0.067 | 120.6167
9 | 1.3193 | 0.01108 | -0.0658 | 119.0704
9.5 | 1.3642 | 0.0118 | -0.0641 | 115.6102
10 | 1.4081 | 0.01251 | -0.0623 | 112.558
10.5 | 1.4516 | 0.01316 | -0.0604 | 110.304
11 | 1.4926 | 0.01387 | -0.0582 | 107.6136
11.5 | 1.5256 | 0.01464 | -0.0545 | 104.2077
12 | 1.5525 | 0.01554 | -0.0499 | 99.9035
12.5 | 1.5784 | 0.01666 | -0.0455 | 94.7419
13 | 1.6058 | 0.01779 | -0.0418 | 90.2642
13.5 | 1.6317 | 0.0191 | -0.0382 | 85.4293
14 | 1.657 | 0.02055 | -0.0349 | 80.6326
14.5 | 1.6783 | 0.02234 | -0.0315 | 75.1253
15 | 1.6948 | 0.02459 | -0.028 | 68.9223
15.5 | 1.7066 | 0.02737 | -0.0247 | 62.3529
16 | 1.6975 | 0.03211 | -0.0208 | 52.8652
16.5 | 1.7067 | 0.03569 | -0.0188 | 47.8201
17 | 1.6957 | 0.04163 | -0.0171 | 40.7326
17.5 | 1.7067 | 0.04577 | -0.0166 | 37.2886
18 | 1.7133 | 0.0507 | -0.0167 | 33.7929
18.5 | 1.6993 | 0.05865 | -0.018 | 28.9736
19 | 1.6909 | 0.06648 | -0.0201 | 25.4347
19.5 | 1.6679 | 0.07704 | -0.024 | 21.6498
20 | 1.6317 | 0.09059 | -0.03 | 18.0119

## 85. Re 6M Mach 0.25 (1)
BIGFOIL.COM POLAR EXPORT
s3024
S3024 9.84% |  |  |  | Cl Max: | 1.314 | at alpha= | 9.5 | deg
JavaFoil+Calcfoil stall+Eppler ext transition |  |  |  | L/D Max: | 181.655 | at alpha= | 6.5 | deg
Re: | 6000000 |  |  | Cd Min: | 0.00501 | at alpha= | 2 | deg
Mach: | 0.25 |  |  | Cl=0 at alpha= | -3.2373 | deg
|  |  |  | @ Cl=0.1, Cd= | 0.0057192
|  |  |  | @ Cl=0.4, Cd= | 0.005382
|  |  |  | @ Cl=0.6, Cd= | 0.005262
alpha (deg) | Cl | Cd | Cm | Cl/Cd
-13 | -0.056 | 0.08502 | -0.032 | -0.658
-12.5 | -0.131 | 0.08091 | -0.032 | -1.617
-12 | -0.182 | 0.07636 | -0.032 | -2.378
-11.5 | -0.222 | 0.06932 | -0.034 | -3.204
-11 | -0.256 | 0.06605 | -0.034 | -3.869
-10.5 | -0.284 | 0.06169 | -0.035 | -4.602
-10 | -0.307 | 0.05721 | -0.037 | -5.362
-9.5 | -0.325 | 0.05105 | -0.039 | -6.366
-9 | -0.337 | 0.04469 | -0.042 | -7.547
-8.5 | -0.34 | 0.04105 | -0.044 | -8.291
-8 | -0.387 | 0.01032 | -0.061 | -37.486
-7.5 | -0.386 | 0.00643 | -0.064 | -59.959
-7 | -0.362 | 0.00623 | -0.064 | -58.107
-6.5 | -0.33 | 0.00606 | -0.064 | -54.476
-6 | -0.292 | 0.00589 | -0.065 | -49.554
-5.5 | -0.248 | 0.00633 | -0.065 | -39.099
-5 | -0.198 | 0.00615 | -0.066 | -32.255
-4.5 | -0.145 | 0.00605 | -0.066 | -24.042
-4 | -0.089 | 0.00594 | -0.066 | -15.048
-3.5 | -0.031 | 0.00589 | -0.067 | -5.32
-3 | 0.028 | 0.00582 | -0.067 | 4.86
-2.5 | 0.089 | 0.00573 | -0.068 | 15.508
-2 | 0.15 | 0.00567 | -0.068 | 26.419
-1.5 | 0.211 | 0.00546 | -0.069 | 38.686
-1 | 0.272 | 0.00538 | -0.069 | 50.617
-0.5 | 0.333 | 0.00533 | -0.069 | 62.577
0 | 0.394 | 0.00538 | -0.07 | 73.233
0.5 | 0.455 | 0.0054 | -0.07 | 84.234
1 | 0.516 | 0.00537 | -0.071 | 95.941
1.5 | 0.576 | 0.00543 | -0.071 | 106.024
2 | 0.636 | 0.00501 | -0.072 | 127.037
2.5 | 0.696 | 0.00505 | -0.072 | 137.945
3 | 0.756 | 0.00508 | -0.073 | 148.751
3.5 | 0.815 | 0.00523 | -0.073 | 156.065
4 | 0.875 | 0.00538 | -0.073 | 162.463
4.5 | 0.933 | 0.00571 | -0.074 | 163.577
5 | 0.992 | 0.00599 | -0.074 | 165.491
5.5 | 1.049 | 0.0064 | -0.075 | 163.997
6 | 1.103 | 0.00683 | -0.075 | 161.497
6.5 | 1.152 | 0.00634 | -0.076 | 181.655
7 | 1.196 | 0.00939 | -0.076 | 127.366
7.5 | 1.233 | 0.01123 | -0.076 | 109.809
8 | 1.265 | 0.01185 | -0.077 | 106.789
8.5 | 1.29 | 0.01256 | -0.077 | 102.751
9 | 1.307 | 0.01333 | -0.077 | 98.032
9.5 | 1.314 | 0.01418 | -0.078 | 92.609
10 | 1.31 | 0.01514 | -0.078 | 86.514
10.5 | 1.294 | 0.01636 | -0.078 | 79.089
11 | 1.267 | 0.01763 | -0.078 | 71.826
11.5 | 1.227 | 0.0191 | -0.078 | 64.267
12 | 1.175 | 0.02087 | -0.078 | 56.305
12.5 | 1.113 | 0.02261 | -0.079 | 49.246
13 | 1.04 | 0.02481 | -0.078 | 41.937
13.5 | 0.96 | 0.02671 | -0.079 | 35.96
14 | 0.87 | 0.03024 | -0.078 | 28.753
14.5 | 0.773 | 0.03442 | -0.078 | 22.456

## 86. Re 6M Mach 0.25 (2)
BIGFOIL.COM POLAR EXPORT
s3024
S3024 9.84% |  |  |  | Cl Max: | 1.6335 | at alpha= | 14.5 | deg
XFOIL ncrit=9 |  |  |  | L/D Max: | 159.625 | at alpha= | 4 | deg
Re: | 6000000 |  |  | Cd Min: | 0.1586 | at alpha= | 19.5 | deg
Mach: | 0.25 |  |  | Cl=0 at alpha= | -3.3235 | deg
|  |  |  | @ Cl=0.1, Cd= | 0.0054968
|  |  |  | @ Cl=0.4, Cd= | 0.0049258
|  |  |  | @ Cl=0.6, Cd= | 0.0047223
alpha (deg) | Cl | Cd | Cm | Cl/Cd
-9.5 | -0.3129 | 0.08316 | -0.0558 | -3.7626
-8 | -0.5278 | 0.01591 | -0.0821 | -33.1741
-7.5 | -0.4796 | 0.01308 | -0.0808 | -36.6667
-7 | -0.4252 | 0.01148 | -0.0799 | -37.0383
-6.5 | -0.3727 | 0.00935 | -0.0787 | -39.861
-6 | -0.3142 | 0.00867 | -0.0782 | -36.2399
-5.5 | -0.2559 | 0.00797 | -0.0778 | -32.1079
-5 | -0.1976 | 0.00729 | -0.0773 | -27.1056
-4.5 | -0.139 | 0.00671 | -0.077 | -20.7154
-4 | -0.0802 | 0.00624 | -0.0767 | -12.8526
-3.5 | -0.021 | 0.00591 | -0.0766 | -3.5533
-3 | 0.0385 | 0.00572 | -0.0766 | 6.7308
-2.5 | 0.0976 | 0.0055 | -0.0765 | 17.7455
-2 | 0.1568 | 0.00542 | -0.0766 | 28.9299
-1.5 | 0.2158 | 0.00537 | -0.0766 | 40.1862
-1 | 0.2739 | 0.00518 | -0.0766 | 52.8764
-0.5 | 0.3319 | 0.00504 | -0.0767 | 65.8532
0 | 0.3898 | 0.00494 | -0.0767 | 78.9069
0.5 | 0.4474 | 0.00486 | -0.0768 | 92.0576
1 | 0.5044 | 0.00477 | -0.0768 | 105.7442
1.5 | 0.5611 | 0.00475 | -0.0767 | 118.1263
2 | 0.6172 | 0.00471 | -0.0765 | 131.0403
2.5 | 0.6713 | 0.00464 | -0.0759 | 144.6767
3 | 0.7204 | 0.00467 | -0.0738 | 154.2612
3.5 | 0.7847 | 0.00501 | -0.0753 | 156.6267
4 | 0.8524 | 0.00534 | -0.0775 | 159.6255
4.5 | 0.9077 | 0.00585 | -0.0771 | 155.1624
5 | 0.9583 | 0.00642 | -0.0757 | 149.2679
5.5 | 1.0106 | 0.00694 | -0.0746 | 145.6196
6 | 1.0613 | 0.0076 | -0.0732 | 139.6447
6.5 | 1.1096 | 0.00847 | -0.0714 | 131.0035
7 | 1.1562 | 0.00944 | -0.0692 | 122.4788
7.5 | 1.208 | 0.00997 | -0.0679 | 121.1635
8 | 1.2593 | 0.01048 | -0.0664 | 120.1622
8.5 | 1.3093 | 0.01105 | -0.0648 | 118.4887
9 | 1.3569 | 0.01172 | -0.0626 | 115.7765
9.5 | 1.3996 | 0.01265 | -0.0596 | 110.6403
10 | 1.4417 | 0.01346 | -0.0566 | 107.11
10.5 | 1.4727 | 0.01435 | -0.0515 | 102.6272
11 | 1.5029 | 0.01532 | -0.0465 | 98.1005
11.5 | 1.5313 | 0.01655 | -0.0418 | 92.5257
12 | 1.5549 | 0.01817 | -0.0368 | 85.5751
12.5 | 1.5735 | 0.02023 | -0.0318 | 77.7805
13 | 1.5961 | 0.02222 | -0.0277 | 71.8317
13.5 | 1.6159 | 0.02457 | -0.0239 | 65.7672
14 | 1.6312 | 0.02745 | -0.0203 | 59.4244
14.5 | 1.6335 | 0.03161 | -0.0167 | 51.6767
15 | 1.6264 | 0.03705 | -0.014 | 43.8974
15.5 | 1.5896 | 0.04634 | -0.0129 | 34.303
16 | 1.5781 | 0.05406 | -0.0137 | 29.1916
16.5 | 1.5416 | 0.06598 | -0.0172 | 23.3647
17 | 1.5094 | 0.07859 | -0.0224 | 19.206
17.5 | 1.4848 | 0.09098 | -0.0282 | 16.3201
18 | 1.4456 | 0.10658 | -0.0365 | 13.5635
18.5 | 1.3966 | 0.1248 | -0.047 | 11.1907
19 | 1.3618 | 0.14108 | -0.0567 | 9.6527
19.5 | 1.3231 | 0.1586 | -0.0678 | 8.3424

## 87. Re 6M Mach 0.50 (1)
BIGFOIL.COM POLAR EXPORT
s3024
S3024 9.84% |  |  |  | Cl Max: | 1.277 | at alpha= | 7 | deg
JavaFoil+Calcfoil stall+Eppler ext transition |  |  |  | L/D Max: | 187.095 | at alpha= | 4 | deg
Re: | 6000000 |  |  | Cd Min: | 0.0051 | at alpha= | -0.5 | deg
Mach: | 0.5 |  |  | Cl=0 at alpha= | -3.2385 | deg
|  |  |  | @ Cl=0.1, Cd= | 0.0055881
|  |  |  | @ Cl=0.4, Cd= | 0.0051082
|  |  |  | @ Cl=0.6, Cd= | 0.005221
alpha (deg) | Cl | Cd | Cm | Cl/Cd
-20 | -0.902 | 0.15722 | -0.038 | -5.739
-19.5 | -0.876 | 0.1499 | -0.039 | -5.846
-19 | -0.85 | 0.14617 | -0.038 | -5.813
-18.5 | -0.823 | 0.14074 | -0.038 | -5.845
-18 | -0.795 | 0.13611 | -0.037 | -5.837
-17.5 | -0.767 | 0.13194 | -0.036 | -5.811
-17 | -0.74 | 0.12712 | -0.036 | -5.824
-16.5 | -0.714 | 0.12176 | -0.036 | -5.865
-16 | -0.688 | 0.11748 | -0.036 | -5.853
-15.5 | -0.661 | 0.11182 | -0.036 | -5.913
-15 | -0.635 | 0.11224 | -0.037 | -5.661
-14.5 | -0.609 | 0.10659 | -0.037 | -5.71
-14 | -0.581 | 0.10167 | -0.037 | -5.719
-13.5 | -0.553 | 0.0973 | -0.035 | -5.684
-13 | -0.526 | 0.09394 | -0.034 | -5.602
-12.5 | -0.499 | 0.08984 | -0.034 | -5.559
-12 | -0.473 | 0.08587 | -0.034 | -5.506
-11.5 | -0.446 | 0.08277 | -0.035 | -5.39
-11 | -0.419 | 0.08254 | -0.035 | -5.082
-10.5 | -0.392 | 0.0768 | -0.034 | -5.109
-10 | -0.366 | 0.0696 | -0.035 | -5.252
-9.5 | -0.339 | 0.06309 | -0.035 | -5.372
-9 | -0.312 | 0.0581 | -0.036 | -5.372
-8.5 | -0.286 | 0.05212 | -0.039 | -5.494
-8 | -0.26 | 0.04812 | -0.04 | -5.397
-7.5 | -0.23 | 0.0565 | -0.032 | -4.076
-7 | -0.203 | 0.04828 | -0.033 | -4.214
-6.5 | -0.177 | 0.04276 | -0.037 | -4.142
-6 | -0.152 | 0.03748 | -0.043 | -4.044
-5.5 | -0.152 | 0.00588 | -0.073 | -25.866
-5 | -0.139 | 0.00574 | -0.073 | -24.248
-4.5 | -0.145 | 0.00558 | -0.074 | -26.009
-4 | -0.095 | 0.00602 | -0.074 | -15.753
-3.5 | -0.034 | 0.00586 | -0.075 | -5.817
-3 | 0.031 | 0.00573 | -0.075 | 5.449
-2.5 | 0.099 | 0.00559 | -0.076 | 17.665
-2 | 0.167 | 0.00546 | -0.076 | 30.613
-1.5 | 0.236 | 0.00531 | -0.077 | 44.415
-1 | 0.304 | 0.00515 | -0.077 | 59.043
-0.5 | 0.372 | 0.0051 | -0.078 | 72.988
0 | 0.44 | 0.00512 | -0.078 | 85.963
0.5 | 0.508 | 0.00513 | -0.079 | 99.01
1 | 0.575 | 0.00518 | -0.079 | 111.131
1.5 | 0.642 | 0.00529 | -0.08 | 121.51
2 | 0.709 | 0.00533 | -0.08 | 133.05
2.5 | 0.776 | 0.00539 | -0.081 | 144.019
3 | 0.843 | 0.00551 | -0.081 | 152.901
3.5 | 0.909 | 0.00571 | -0.082 | 159.223
4 | 0.974 | 0.00521 | -0.082 | 187.095
4.5 | 1.038 | 0.00791 | -0.082 | 131.153
5 | 1.1 | 0.0085 | -0.083 | 129.367
5.5 | 1.161 | 0.00924 | -0.083 | 125.662
6 | 1.214 | 0.00997 | -0.084 | 121.733
6.5 | 1.255 | 0.01091 | -0.084 | 115.007
7 | 1.277 | 0.0134 | -0.084 | 95.278
7.5 | 1.274 | 0.01462 | -0.084 | 87.13
8 | 1.21 | 0.01615 | -0.085 | 74.895
8.5 | 0.765 | 0.01767 | -0.085 | 43.261
9 | 0.792 | 0.01977 | -0.085 | 40.082
9.5 | 0.817 | 0.02305 | -0.084 | 35.42
10 | 0.778 | 0.04413 | -0.074 | 17.638
10.5 | 0.836 | 0.03694 | -0.08 | 22.626
11 | 0.789 | 0.07156 | -0.063 | 11.02
11.5 | 0.791 | 0.08438 | -0.047 | 9.371
12 | 0.833 | 0.08258 | -0.059 | 10.091

## 88. Re 6M Mach 0.50 (2)
BIGFOIL.COM POLAR EXPORT
s3024
S3024 9.84% |  |  |  | Cl Max: | 1.4618 | at alpha= | 10 | deg
XFOIL ncrit=9 |  |  |  | L/D Max: | 162.5 | at alpha= | 3.5 | deg
Re: | 6000000 |  |  | Cd Min: | 0.26234 | at alpha= | -20 | deg
Mach: | 0.5 |  |  | Cl=0 at alpha= | -3.313 | deg
|  |  |  | @ Cl=0.1, Cd= | 0.0059547
|  |  |  | @ Cl=0.4, Cd= | 0.0052187
|  |  |  | @ Cl=0.6, Cd= | 0.0050678
alpha (deg) | Cl | Cd | Cm | Cl/Cd
-20 | -0.6833 | 0.26234 | 0.039 | -2.6046
-19.5 | -0.6599 | 0.25407 | 0.034 | -2.5973
-19 | -0.6368 | 0.24607 | 0.029 | -2.5879
-18.5 | -0.6139 | 0.23821 | 0.0241 | -2.5771
-18 | -0.5911 | 0.22993 | 0.0193 | -2.5708
-17.5 | -0.5687 | 0.22188 | 0.0145 | -2.5631
-17 | -0.5471 | 0.21379 | 0.0098 | -2.5591
-16.5 | -0.5255 | 0.20591 | 0.0052 | -2.5521
-16 | -0.5047 | 0.1969 | 0.0007 | -2.5632
-15.5 | -0.4827 | 0.18967 | -0.0036 | -2.5449
-15 | -0.4612 | 0.18245 | -0.0077 | -2.5278
-14.5 | -0.4405 | 0.17516 | -0.0116 | -2.5148
-13.5 | -0.3979 | 0.15984 | -0.0202 | -2.4894
-13 | -0.3603 | 0.14936 | -0.0304 | -2.4123
-12.5 | -0.3393 | 0.1417 | -0.0349 | -2.3945
-12 | -0.3243 | 0.13386 | -0.0386 | -2.4227
-11.5 | -0.3089 | 0.12572 | -0.0424 | -2.457
-11 | -0.2903 | 0.11805 | -0.0461 | -2.4591
-10.5 | -0.2329 | 0.1024 | -0.0376 | -2.2744
-10 | -0.2166 | 0.09543 | -0.0414 | -2.2697
-9.5 | -0.2491 | 0.09549 | -0.0572 | -2.6087
-9 | -0.2336 | 0.0892 | -0.0605 | -2.6188
-8 | -0.2155 | 0.07442 | -0.0674 | -2.8957
-7.5 | -0.2115 | 0.06714 | -0.0709 | -3.1501
-7 | -0.2103 | 0.06042 | -0.074 | -3.4806
-6.5 | -0.2266 | 0.05277 | -0.0782 | -4.2941
-6 | -0.2215 | 0.0428 | -0.0876 | -5.1752
-5.5 | -0.2075 | 0.03158 | -0.0942 | -6.5706
-5 | -0.1908 | 0.01935 | -0.0959 | -9.8605
-4 | -0.0911 | 0.00872 | -0.0914 | -10.4472
-3.5 | -0.0254 | 0.00714 | -0.0897 | -3.5574
-3 | 0.0425 | 0.00636 | -0.0885 | 6.6824
-2.5 | 0.1106 | 0.00588 | -0.0877 | 18.8095
-2 | 0.1786 | 0.0056 | -0.0871 | 31.8929
-1.5 | 0.2464 | 0.00553 | -0.0868 | 44.557
-1 | 0.3136 | 0.00548 | -0.0866 | 57.2263
-0.5 | 0.3794 | 0.00525 | -0.0864 | 72.2667
0 | 0.4452 | 0.00515 | -0.0862 | 86.4466
0.5 | 0.5105 | 0.00509 | -0.0861 | 100.2947
1 | 0.5751 | 0.00506 | -0.0858 | 113.6561
1.5 | 0.6393 | 0.00508 | -0.0854 | 125.8465
2 | 0.7024 | 0.00508 | -0.0848 | 138.2677
2.5 | 0.7632 | 0.00505 | -0.0836 | 151.1287
3 | 0.8187 | 0.0051 | -0.0807 | 160.5294
3.5 | 0.897 | 0.00552 | -0.0828 | 162.5
5 | 1.0865 | 0.00719 | -0.0786 | 151.1127
5.5 | 1.1425 | 0.00795 | -0.0755 | 143.7107
6 | 1.1917 | 0.00902 | -0.0712 | 132.1175
6.5 | 1.235 | 0.01028 | -0.0656 | 120.1362
7 | 1.2846 | 0.01101 | -0.0606 | 116.6757
7.5 | 1.3267 | 0.01181 | -0.0541 | 112.337
8 | 1.3678 | 0.01289 | -0.0478 | 106.1133
8.5 | 1.4044 | 0.01436 | -0.0411 | 97.7994
9 | 1.4341 | 0.01641 | -0.034 | 87.3918
9.5 | 1.4523 | 0.01936 | -0.0266 | 75.0155
10 | 1.4618 | 0.02322 | -0.0196 | 62.9543
10.5 | 1.4556 | 0.02867 | -0.0137 | 50.7708
11 | 1.4343 | 0.03607 | -0.0097 | 39.7643
11.5 | 1.4073 | 0.04511 | -0.0087 | 31.1971
12 | 1.3713 | 0.05634 | -0.011 | 24.3397
12.5 | 1.3368 | 0.06872 | -0.0159 | 19.4529
13 | 1.2983 | 0.08281 | -0.0231 | 15.6781
13.5 | 1.2605 | 0.09789 | -0.0318 | 12.8767
14 | 1.2275 | 0.11314 | -0.0411 | 10.8494
14.5 | 1.1981 | 0.12849 | -0.0507 | 9.3245
15 | 1.1738 | 0.14368 | -0.0605 | 8.1695

## 89. Re 7M Mach 0.00 (1)
BIGFOIL.COM POLAR EXPORT
s3024
S3024 9.84% |  |  |  | Cl Max: | 1.345 | at alpha= | 11 | deg
JavaFoil+Calcfoil stall+Eppler ext transition |  |  |  | L/D Max: | 167.656 | at alpha= | 5.5 | deg
Re: | 7000000 |  |  | Cd Min: | 0.00516 | at alpha= | 3.5 | deg
Mach: | 0 |  |  | Cl=0 at alpha= | -3.2368 | deg
|  |  |  | @ Cl=0.1, Cd= | 0.00564
|  |  |  | @ Cl=0.4, Cd= | 0.00536
|  |  |  | @ Cl=0.6, Cd= | 0.0055562
alpha (deg) | Cl | Cd | Cm | Cl/Cd
-14 | -0.382 | 0.08608 | -0.034 | -4.44
-13.5 | -0.392 | 0.08425 | -0.033 | -4.648
-13 | -0.401 | 0.0793 | -0.033 | -5.058
-12.5 | -0.41 | 0.07462 | -0.034 | -5.489
-12 | -0.416 | 0.06978 | -0.035 | -5.967
-11.5 | -0.424 | 0.06125 | -0.038 | -6.929
-11 | -0.423 | 0.06101 | -0.036 | -6.938
-10.5 | -0.427 | 0.05207 | -0.04 | -8.208
-10 | -0.427 | 0.04553 | -0.043 | -9.376
-9.5 | -0.47 | 0.01396 | -0.056 | -33.632
-9 | -0.483 | 0.00856 | -0.06 | -56.44
-8.5 | -0.464 | 0.00657 | -0.061 | -70.688
-8 | -0.439 | 0.00637 | -0.061 | -68.934
-7.5 | -0.41 | 0.00609 | -0.062 | -67.274
-7 | -0.375 | 0.00593 | -0.062 | -63.327
-6.5 | -0.336 | 0.00582 | -0.062 | -57.722
-6 | -0.293 | 0.00625 | -0.063 | -46.842
-5.5 | -0.246 | 0.00608 | -0.063 | -40.377
-5 | -0.195 | 0.00597 | -0.064 | -32.713
-4.5 | -0.142 | 0.00593 | -0.064 | -23.972
-4 | -0.087 | 0.00583 | -0.064 | -14.943
-3.5 | -0.03 | 0.00575 | -0.065 | -5.295
-3 | 0.027 | 0.00572 | -0.065 | 4.8
-2.5 | 0.086 | 0.00564 | -0.066 | 15.276
-2 | 0.145 | 0.00564 | -0.066 | 25.754
-1.5 | 0.205 | 0.0054 | -0.066 | 37.883
-1 | 0.264 | 0.00537 | -0.067 | 49.082
-0.5 | 0.323 | 0.00532 | -0.067 | 60.658
0 | 0.382 | 0.00536 | -0.068 | 71.26
0.5 | 0.441 | 0.00536 | -0.068 | 82.241
1 | 0.499 | 0.00544 | -0.069 | 91.786
1.5 | 0.558 | 0.00552 | -0.069 | 101.127
2 | 0.616 | 0.00557 | -0.069 | 110.674
2.5 | 0.675 | 0.00563 | -0.07 | 119.939
3 | 0.733 | 0.00571 | -0.07 | 128.347
3.5 | 0.791 | 0.00516 | -0.071 | 153.146
4 | 0.848 | 0.00533 | -0.071 | 159.095
4.5 | 0.905 | 0.00551 | -0.072 | 164.108
5 | 0.961 | 0.0058 | -0.072 | 165.77
5.5 | 1.017 | 0.00607 | -0.073 | 167.656
6 | 1.071 | 0.00646 | -0.073 | 165.598
6.5 | 1.12 | 0.00685 | -0.073 | 163.536
7 | 1.166 | 0.00732 | -0.074 | 159.268
7.5 | 1.207 | 0.01028 | -0.074 | 117.385
8 | 1.244 | 0.01079 | -0.074 | 115.264
8.5 | 1.276 | 0.01137 | -0.075 | 112.266
9 | 1.303 | 0.01197 | -0.075 | 108.869
9.5 | 1.323 | 0.01264 | -0.075 | 104.715
10 | 1.337 | 0.01335 | -0.076 | 100.2
10.5 | 1.344 | 0.01422 | -0.076 | 94.522
11 | 1.345 | 0.01513 | -0.076 | 88.935
11.5 | 1.339 | 0.0161 | -0.077 | 83.156
12 | 1.327 | 0.01718 | -0.077 | 77.215
12.5 | 1.308 | 0.01843 | -0.077 | 70.945
13 | 1.283 | 0.01981 | -0.077 | 64.757
13.5 | 1.253 | 0.02153 | -0.077 | 58.191
14 | 1.219 | 0.02299 | -0.077 | 53.041
14.5 | 1.181 | 0.02494 | -0.077 | 47.364
15 | 1.14 | 0.02728 | -0.077 | 41.801
15.5 | 1.096 | 0.03008 | -0.077 | 36.451
16 | 1.05 | 0.03353 | -0.077 | 31.314

## 90. Re 7M Mach 0.00 (2)
BIGFOIL.COM POLAR EXPORT
s3024
S3024 9.84% |  |  |  | Cl Max: | 1.7793 | at alpha= | 19 | deg
XFOIL ncrit=9 |  |  |  | L/D Max: | 159.08 | at alpha= | 4 | deg
Re: | 7000000 |  |  | Cd Min: | 0.0675 | at alpha= | 20 | deg
Mach: | 0 |  |  | Cl=0 at alpha= | -3.3234 | deg
|  |  |  | @ Cl=0.1, Cd= | 0.0053344
|  |  |  | @ Cl=0.4, Cd= | 0.004854
|  |  |  | @ Cl=0.6, Cd= | 0.0047473
alpha (deg) | Cl | Cd | Cm | Cl/Cd
-16 | -1.1442 | 0.03624 | -0.0859 | -31.5728
-15.5 | -1.2055 | 0.02832 | -0.0831 | -42.5671
-15 | -1.1914 | 0.0243 | -0.0817 | -49.0288
-14.5 | -1.166 | 0.02153 | -0.0795 | -54.157
-14 | -1.1296 | 0.01954 | -0.0781 | -57.8096
-13.5 | -1.0864 | 0.01812 | -0.0772 | -59.9558
-13 | -1.0419 | 0.01673 | -0.0763 | -62.2773
-12.5 | -0.9948 | 0.01557 | -0.0756 | -63.8921
-12 | -0.945 | 0.01469 | -0.0752 | -64.3295
-11.5 | -0.894 | 0.01396 | -0.0748 | -64.0401
-11 | -0.8431 | 0.01309 | -0.0744 | -64.4079
-10.5 | -0.79 | 0.01257 | -0.0742 | -62.8481
-10 | -0.7366 | 0.01205 | -0.074 | -61.1286
-9.5 | -0.6809 | 0.01191 | -0.0741 | -57.1704
-9 | -0.6272 | 0.01135 | -0.0739 | -55.2599
-8.5 | -0.5724 | 0.01097 | -0.0739 | -52.1787
-8 | -0.5176 | 0.01051 | -0.0739 | -49.2483
-7.5 | -0.4677 | 0.00883 | -0.0732 | -52.9672
-7 | -0.4135 | 0.00806 | -0.073 | -51.3027
-6.5 | -0.3581 | 0.00755 | -0.073 | -47.4305
-6 | -0.3024 | 0.00712 | -0.073 | -42.4719
-5.5 | -0.2464 | 0.00672 | -0.073 | -36.6667
-5 | -0.1901 | 0.00635 | -0.073 | -29.937
-4.5 | -0.1336 | 0.00604 | -0.0731 | -22.1192
-4 | -0.077 | 0.00578 | -0.0731 | -13.3218
-3.5 | -0.0201 | 0.0056 | -0.0733 | -3.5893
-3 | 0.0368 | 0.00551 | -0.0734 | 6.6788
-2.5 | 0.0936 | 0.00534 | -0.0736 | 17.5281
-2 | 0.1504 | 0.00529 | -0.0737 | 28.431
-1.5 | 0.2071 | 0.00525 | -0.0738 | 39.4476
-1 | 0.2631 | 0.00509 | -0.0739 | 51.6896
-0.5 | 0.319 | 0.00496 | -0.074 | 64.3145
0 | 0.3749 | 0.00489 | -0.0741 | 76.6667
0.5 | 0.4306 | 0.00481 | -0.0742 | 89.5218
1 | 0.4857 | 0.00474 | -0.0743 | 102.4684
1.5 | 0.5407 | 0.00475 | -0.0743 | 113.8316
2 | 0.5952 | 0.00475 | -0.0743 | 125.3053
2.5 | 0.6486 | 0.00472 | -0.074 | 137.4153
3 | 0.6994 | 0.00463 | -0.0731 | 151.0583
3.5 | 0.7494 | 0.00481 | -0.0718 | 155.8004
4 | 0.8129 | 0.00511 | -0.0738 | 159.0802
4.5 | 0.875 | 0.00564 | -0.0757 | 155.1418
5 | 0.9243 | 0.00612 | -0.0746 | 151.0294
5.5 | 0.9744 | 0.00662 | -0.0737 | 147.1903
6 | 1.0241 | 0.00718 | -0.0728 | 142.6323
6.5 | 1.0722 | 0.0079 | -0.0717 | 135.7215
7 | 1.1178 | 0.00882 | -0.0701 | 126.7347
7.5 | 1.1681 | 0.00929 | -0.0694 | 125.7374
8 | 1.2184 | 0.0097 | -0.0687 | 125.6082
8.5 | 1.2677 | 0.01016 | -0.0679 | 124.7736
9 | 1.3158 | 0.01068 | -0.0669 | 123.2022
9.5 | 1.3616 | 0.01134 | -0.0655 | 120.0705
10 | 1.4075 | 0.0119 | -0.0642 | 118.2773
10.5 | 1.4523 | 0.01248 | -0.0627 | 116.3702
11 | 1.495 | 0.01312 | -0.0609 | 113.9482
11.5 | 1.5349 | 0.01383 | -0.0587 | 110.9834
12 | 1.5664 | 0.01459 | -0.0549 | 107.3612
12.5 | 1.5927 | 0.01547 | -0.0504 | 102.9541
13 | 1.6207 | 0.01641 | -0.0466 | 98.7629
13.5 | 1.6478 | 0.01748 | -0.043 | 94.2677
14 | 1.6736 | 0.01872 | -0.0396 | 89.4017
14.5 | 1.696 | 0.02026 | -0.036 | 83.7117
15 | 1.7145 | 0.02215 | -0.0324 | 77.4041
15.5 | 1.722 | 0.02497 | -0.0283 | 68.9628
16 | 1.7337 | 0.02769 | -0.0251 | 62.6111
16.5 | 1.7502 | 0.03023 | -0.0229 | 57.8961
17 | 1.748 | 0.0346 | -0.0201 | 50.5202
17.5 | 1.7631 | 0.03768 | -0.0189 | 46.7914
18 | 1.7771 | 0.0411 | -0.018 | 43.2384
18.5 | 1.7765 | 0.04636 | -0.0175 | 38.3197
19 | 1.7793 | 0.05163 | -0.0177 | 34.4625
19.5 | 1.777 | 0.0579 | -0.0187 | 30.6908
20 | 1.7545 | 0.0675 | -0.0212 | 25.9926

## 91. Re 7M Mach 0.10 (1)
BIGFOIL.COM POLAR EXPORT
s3024
S3024 9.84% |  |  |  | Cl Max: | 1.34 | at alpha= | 10.5 | deg
JavaFoil+Calcfoil stall+Eppler ext transition |  |  |  | L/D Max: | 166.805 | at alpha= | 5.5 | deg
Re: | 7000000 |  |  | Cd Min: | 0.00516 | at alpha= | 3.5 | deg
Mach: | 0.1 |  |  | Cl=0 at alpha= | -3.2373 | deg
|  |  |  | @ Cl=0.1, Cd= | 0.0056144
|  |  |  | @ Cl=0.4, Cd= | 0.005369
|  |  |  | @ Cl=0.6, Cd= | 0.0055571
alpha (deg) | Cl | Cd | Cm | Cl/Cd
-14 | -0.349 | 0.08745 | -0.033 | -3.987
-13.5 | -0.361 | 0.08494 | -0.032 | -4.249
-13 | -0.373 | 0.08012 | -0.033 | -4.659
-12.5 | -0.384 | 0.07571 | -0.033 | -5.074
-12 | -0.394 | 0.07097 | -0.034 | -5.548
-11.5 | -0.404 | 0.06284 | -0.037 | -6.428
-11 | -0.41 | 0.05753 | -0.039 | -7.127
-10.5 | -0.411 | 0.05433 | -0.039 | -7.574
-10 | -0.413 | 0.04841 | -0.041 | -8.522
-9.5 | -0.43 | 0.02801 | -0.05 | -15.356
-9 | -0.474 | 0.00877 | -0.061 | -54.115
-8.5 | -0.458 | 0.00669 | -0.061 | -68.515
-8 | -0.435 | 0.00646 | -0.061 | -67.45
-7.5 | -0.407 | 0.00617 | -0.062 | -66.009
-7 | -0.374 | 0.00598 | -0.062 | -62.582
-6.5 | -0.336 | 0.0058 | -0.063 | -57.84
-6 | -0.293 | 0.00624 | -0.063 | -46.964
-5.5 | -0.246 | 0.00615 | -0.063 | -39.977
-5 | -0.196 | 0.00601 | -0.064 | -32.568
-4.5 | -0.143 | 0.00592 | -0.064 | -24.109
-4 | -0.088 | 0.00583 | -0.065 | -15.003
-3.5 | -0.031 | 0.0058 | -0.065 | -5.275
-3 | 0.028 | 0.00573 | -0.065 | 4.814
-2.5 | 0.087 | 0.00561 | -0.066 | 15.438
-2 | 0.146 | 0.00563 | -0.066 | 25.947
-1.5 | 0.206 | 0.00542 | -0.067 | 37.922
-1 | 0.265 | 0.00536 | -0.067 | 49.419
-0.5 | 0.324 | 0.00535 | -0.068 | 60.579
0 | 0.384 | 0.00535 | -0.068 | 71.738
0.5 | 0.443 | 0.00542 | -0.068 | 81.726
1 | 0.502 | 0.00543 | -0.069 | 92.384
1.5 | 0.561 | 0.00551 | -0.069 | 101.734
2 | 0.619 | 0.00558 | -0.07 | 110.942
2.5 | 0.678 | 0.00569 | -0.07 | 119.22
3 | 0.737 | 0.00572 | -0.071 | 128.775
3.5 | 0.795 | 0.00516 | -0.071 | 154.11
4 | 0.852 | 0.00533 | -0.072 | 159.95
4.5 | 0.909 | 0.00556 | -0.072 | 163.448
5 | 0.966 | 0.0058 | -0.072 | 166.526
5.5 | 1.022 | 0.00613 | -0.073 | 166.805
6 | 1.076 | 0.00653 | -0.073 | 164.732
6.5 | 1.125 | 0.00692 | -0.074 | 162.61
7 | 1.171 | 0.00734 | -0.074 | 159.51
7.5 | 1.211 | 0.01038 | -0.074 | 116.661
8 | 1.248 | 0.0109 | -0.075 | 114.461
8.5 | 1.279 | 0.01148 | -0.075 | 111.379
9 | 1.304 | 0.01211 | -0.076 | 107.695
9.5 | 1.323 | 0.01279 | -0.076 | 103.46
10 | 1.335 | 0.01353 | -0.076 | 98.709
10.5 | 1.34 | 0.01446 | -0.076 | 92.644
11 | 1.337 | 0.01538 | -0.077 | 86.953
11.5 | 1.328 | 0.0164 | -0.077 | 80.941
12 | 1.311 | 0.01758 | -0.077 | 74.561
12.5 | 1.287 | 0.01887 | -0.077 | 68.235
13 | 1.258 | 0.02038 | -0.077 | 61.721
13.5 | 1.222 | 0.02222 | -0.077 | 55.012
14 | 1.183 | 0.02377 | -0.078 | 49.793
14.5 | 1.14 | 0.02581 | -0.078 | 44.162
15 | 1.093 | 0.0284 | -0.077 | 38.486
15.5 | 1.043 | 0.03155 | -0.077 | 33.075

## 92. Re 7M Mach 0.10 (2)
BIGFOIL.COM POLAR EXPORT
s3024
S3024 9.84% |  |  |  | Cl Max: | 1.7598 | at alpha= | 18 | deg
XFOIL ncrit=9 |  |  |  | L/D Max: | 159.125 | at alpha= | 4 | deg
Re: | 7000000 |  |  | Cd Min: | 0.07787 | at alpha= | 20 | deg
Mach: | 0.1 |  |  | Cl=0 at alpha= | -3.322 | deg
|  |  |  | @ Cl=0.1, Cd= | 0.0053438
|  |  |  | @ Cl=0.4, Cd= | 0.0048614
|  |  |  | @ Cl=0.6, Cd= | 0.0047593
alpha (deg) | Cl | Cd | Cm | Cl/Cd
-14 | -1.0613 | 0.02924 | -0.0846 | -36.2962
-13.5 | -1.0525 | 0.0246 | -0.0823 | -42.7846
-13 | -1.0275 | 0.02096 | -0.0805 | -49.0219
-12.5 | -0.99 | 0.01847 | -0.0791 | -53.6004
-12 | -0.946 | 0.01663 | -0.078 | -56.8851
-11.5 | -0.898 | 0.01528 | -0.0772 | -58.7696
-11 | -0.849 | 0.01395 | -0.0764 | -60.8602
-10.5 | -0.7965 | 0.01312 | -0.076 | -60.7088
-10 | -0.7432 | 0.01242 | -0.0755 | -59.839
-9.5 | -0.6871 | 0.01218 | -0.0754 | -56.4122
-9 | -0.633 | 0.01154 | -0.0751 | -54.8527
-8.5 | -0.5776 | 0.01112 | -0.075 | -51.9424
-8 | -0.5223 | 0.01061 | -0.0748 | -49.2271
-7.5 | -0.466 | 0.01033 | -0.0748 | -45.1113
-7 | -0.4165 | 0.00828 | -0.0739 | -50.3019
-6.5 | -0.3608 | 0.00769 | -0.0738 | -46.9181
-6 | -0.3046 | 0.00724 | -0.0737 | -42.0718
-5.5 | -0.2482 | 0.00681 | -0.0736 | -36.4464
-5 | -0.1916 | 0.00642 | -0.0736 | -29.8442
-4.5 | -0.1347 | 0.00608 | -0.0736 | -22.1546
-4 | -0.0776 | 0.00581 | -0.0737 | -13.3563
-3.5 | -0.0204 | 0.00561 | -0.0738 | -3.6364
-3 | 0.0369 | 0.00552 | -0.0739 | 6.6848
-2.5 | 0.0941 | 0.00535 | -0.074 | 17.5888
-2 | 0.1513 | 0.00529 | -0.0741 | 28.6011
-1.5 | 0.2084 | 0.00526 | -0.0743 | 39.6198
-0.5 | 0.321 | 0.00497 | -0.0744 | 64.5875
0 | 0.3772 | 0.00489 | -0.0745 | 77.137
0.5 | 0.4331 | 0.00482 | -0.0746 | 89.8548
1 | 0.4886 | 0.00475 | -0.0747 | 102.8632
1.5 | 0.5439 | 0.00476 | -0.0747 | 114.2647
2 | 0.5987 | 0.00476 | -0.0747 | 125.7773
2.5 | 0.6524 | 0.00473 | -0.0744 | 137.9281
3 | 0.7034 | 0.00464 | -0.0734 | 151.5948
3.5 | 0.7537 | 0.00483 | -0.0721 | 156.0455
4 | 0.8179 | 0.00514 | -0.0741 | 159.1245
4.5 | 0.8802 | 0.00566 | -0.0759 | 155.5124
5 | 0.9297 | 0.00615 | -0.0748 | 151.1707
5.5 | 0.98 | 0.00666 | -0.0738 | 147.1471
6 | 1.0299 | 0.00724 | -0.0729 | 142.2514
6.5 | 1.0782 | 0.00796 | -0.0717 | 135.4523
7 | 1.1242 | 0.00888 | -0.0701 | 126.5991
7.5 | 1.1749 | 0.00934 | -0.0693 | 125.7923
8 | 1.2254 | 0.00977 | -0.0685 | 125.4248
8.5 | 1.275 | 0.01025 | -0.0676 | 124.3902
9 | 1.3232 | 0.01078 | -0.0664 | 122.7458
9.5 | 1.3691 | 0.01145 | -0.0649 | 119.5721
10 | 1.4151 | 0.01204 | -0.0634 | 117.5332
10.5 | 1.4596 | 0.01265 | -0.0617 | 115.3834
11 | 1.5017 | 0.01333 | -0.0597 | 112.6557
11.5 | 1.54 | 0.01407 | -0.057 | 109.4527
12 | 1.5674 | 0.01489 | -0.0522 | 105.2653
12.5 | 1.594 | 0.01587 | -0.0478 | 100.4411
13 | 1.622 | 0.0169 | -0.044 | 95.9763
13.5 | 1.6488 | 0.01809 | -0.0403 | 91.1443
14 | 1.6737 | 0.01948 | -0.0368 | 85.9189
14.5 | 1.6942 | 0.02125 | -0.033 | 79.7271
15 | 1.7096 | 0.0235 | -0.0292 | 72.7489
15.5 | 1.7093 | 0.02708 | -0.0247 | 63.1204
16 | 1.7297 | 0.02935 | -0.0225 | 58.9336
16.5 | 1.743 | 0.03234 | -0.0202 | 53.8961
17 | 1.7372 | 0.03734 | -0.0178 | 46.5238
17.5 | 1.7503 | 0.04095 | -0.0169 | 42.7424
18 | 1.7598 | 0.04518 | -0.0163 | 38.9509
18.5 | 1.7528 | 0.05168 | -0.0165 | 33.9164
19 | 1.749 | 0.05829 | -0.0175 | 30.0051
19.5 | 1.74 | 0.06609 | -0.0196 | 26.3277
20 | 1.7082 | 0.07787 | -0.0239 | 21.9366

## 93. Re 7M Mach 0.25 (1)
BIGFOIL.COM POLAR EXPORT
s3024
S3024 9.84% |  |  |  | Cl Max: | 1.315 | at alpha= | 9.5 | deg
JavaFoil+Calcfoil stall+Eppler ext transition |  |  |  | L/D Max: | 184.674 | at alpha= | 6.5 | deg
Re: | 7000000 |  |  | Cd Min: | 0.00512 | at alpha= | 2 | deg
Mach: | 0.25 |  |  | Cl=0 at alpha= | -3.2373 | deg
|  |  |  | @ Cl=0.1, Cd= | 0.005671
|  |  |  | @ Cl=0.4, Cd= | 0.005421
|  |  |  | @ Cl=0.6, Cd= | 0.005402
alpha (deg) | Cl | Cd | Cm | Cl/Cd
-13 | -0.056 | 0.08451 | -0.032 | -0.663
-12.5 | -0.131 | 0.08009 | -0.032 | -1.635
-12 | -0.182 | 0.07549 | -0.033 | -2.408
-11.5 | -0.222 | 0.06864 | -0.035 | -3.238
-11 | -0.256 | 0.06524 | -0.035 | -3.922
-10.5 | -0.284 | 0.06076 | -0.036 | -4.681
-10 | -0.308 | 0.05595 | -0.038 | -5.497
-9.5 | -0.326 | 0.04914 | -0.041 | -6.642
-9 | -0.341 | 0.04055 | -0.045 | -8.416
-8.5 | -0.347 | 0.03476 | -0.047 | -9.991
-8 | -0.4 | 0.00834 | -0.063 | -47.972
-7.5 | -0.386 | 0.00629 | -0.064 | -61.298
-7 | -0.362 | 0.00613 | -0.064 | -59.029
-6.5 | -0.33 | 0.00593 | -0.064 | -55.73
-6 | -0.292 | 0.0058 | -0.065 | -50.366
-5.5 | -0.248 | 0.00625 | -0.065 | -39.587
-5 | -0.198 | 0.00606 | -0.066 | -32.718
-4.5 | -0.145 | 0.00598 | -0.066 | -24.329
-4 | -0.089 | 0.00591 | -0.066 | -15.127
-3.5 | -0.031 | 0.00583 | -0.067 | -5.372
-3 | 0.028 | 0.00574 | -0.067 | 4.926
-2.5 | 0.089 | 0.00568 | -0.068 | 15.63
-2 | 0.15 | 0.00563 | -0.068 | 26.613
-1.5 | 0.211 | 0.00545 | -0.069 | 38.791
-1 | 0.272 | 0.00542 | -0.069 | 50.242
-0.5 | 0.333 | 0.00538 | -0.069 | 61.941
0 | 0.394 | 0.00542 | -0.07 | 72.715
0.5 | 0.455 | 0.00543 | -0.07 | 83.837
1 | 0.516 | 0.00552 | -0.071 | 93.348
1.5 | 0.576 | 0.00559 | -0.071 | 103.026
2 | 0.636 | 0.00512 | -0.072 | 124.229
2.5 | 0.696 | 0.0052 | -0.072 | 133.745
3 | 0.756 | 0.0052 | -0.073 | 145.315
3.5 | 0.816 | 0.00525 | -0.073 | 155.437
4 | 0.875 | 0.00548 | -0.073 | 159.603
4.5 | 0.934 | 0.00568 | -0.074 | 164.461
5 | 0.992 | 0.00594 | -0.074 | 167.015
5.5 | 1.049 | 0.0063 | -0.075 | 166.647
6 | 1.103 | 0.0067 | -0.075 | 164.73
6.5 | 1.152 | 0.00624 | -0.076 | 184.674
7 | 1.197 | 0.00923 | -0.076 | 129.65
7.5 | 1.234 | 0.01093 | -0.076 | 112.925
8 | 1.267 | 0.01153 | -0.077 | 109.886
8.5 | 1.292 | 0.01221 | -0.077 | 105.762
9 | 1.308 | 0.01296 | -0.077 | 100.942
9.5 | 1.315 | 0.01378 | -0.078 | 95.408
10 | 1.311 | 0.0147 | -0.078 | 89.197
10.5 | 1.295 | 0.01588 | -0.078 | 81.589
11 | 1.268 | 0.01709 | -0.078 | 74.202
11.5 | 1.229 | 0.01849 | -0.079 | 66.45
12 | 1.177 | 0.02018 | -0.079 | 58.328
12.5 | 1.115 | 0.02184 | -0.079 | 51.069
13 | 1.043 | 0.0239 | -0.079 | 43.612
13.5 | 0.962 | 0.02569 | -0.079 | 37.467
14 | 0.872 | 0.02898 | -0.078 | 30.091
14.5 | 0.775 | 0.03305 | -0.078 | 23.456

## 94. Re 7M Mach 0.25 (2)
BIGFOIL.COM POLAR EXPORT
s3024
S3024 9.84% |  |  |  | Cl Max: | 1.6393 | at alpha= | 13.5 | deg
XFOIL ncrit=9 |  |  |  | L/D Max: | 160.722 | at alpha= | 4 | deg
Re: | 7000000 |  |  | Cd Min: | 0.24105 | at alpha= | -20 | deg
Mach: | 0.25 |  |  | Cl=0 at alpha= | -3.3168 | deg
|  |  |  | @ Cl=0.1, Cd= | 0.0053865
|  |  |  | @ Cl=0.4, Cd= | 0.0049174
|  |  |  | @ Cl=0.6, Cd= | 0.0048305
alpha (deg) | Cl | Cd | Cm | Cl/Cd
-20 | -0.6299 | 0.24105 | 0.0304 | -2.6132
-19.5 | -0.611 | 0.2347 | 0.0262 | -2.6033
-19 | -0.5923 | 0.22804 | 0.022 | -2.5974
-18.5 | -0.5734 | 0.22139 | 0.018 | -2.59
-18 | -0.5552 | 0.21417 | 0.014 | -2.5923
-17.5 | -0.5375 | 0.20699 | 0.0101 | -2.5967
-17 | -0.521 | 0.1989 | 0.0061 | -2.6194
-16.5 | -0.5038 | 0.19172 | 0.0024 | -2.6278
-16 | -0.4867 | 0.18489 | -0.0011 | -2.6324
-15.5 | -0.4707 | 0.1781 | -0.0045 | -2.6429
-15 | -0.4562 | 0.17086 | -0.0076 | -2.67
-14.5 | -0.442 | 0.1643 | -0.0104 | -2.6902
-14 | -0.4349 | 0.15639 | -0.0129 | -2.7809
-13 | -0.4231 | 0.14046 | -0.017 | -3.0122
-12.5 | -0.3929 | 0.13069 | -0.0265 | -3.0064
-12 | -0.3547 | 0.12247 | -0.0366 | -2.8962
-11.5 | -0.3309 | 0.115 | -0.0429 | -2.8774
-11 | -0.3153 | 0.10898 | -0.045 | -2.8932
-10.5 | -0.3075 | 0.10147 | -0.0482 | -3.0305
-10 | -0.2974 | 0.09454 | -0.0512 | -3.1458
-9.5 | -0.3182 | 0.08212 | -0.0564 | -3.8748
-8.5 | -0.5728 | 0.01907 | -0.0833 | -30.0367
-8 | -0.5399 | 0.01327 | -0.0813 | -40.6858
-7.5 | -0.4855 | 0.01173 | -0.0803 | -41.3896
-7 | -0.4291 | 0.01057 | -0.0795 | -40.596
-6.5 | -0.3746 | 0.00891 | -0.0785 | -42.0426
-6 | -0.3168 | 0.00804 | -0.0779 | -39.403
-5.5 | -0.2581 | 0.00744 | -0.0774 | -34.6909
-5 | -0.1993 | 0.00688 | -0.077 | -28.968
-4.5 | -0.1403 | 0.00639 | -0.0767 | -21.9562
-4 | -0.0811 | 0.00599 | -0.0765 | -13.5392
-3.5 | -0.0218 | 0.00571 | -0.0764 | -3.8179
-3 | 0.0377 | 0.00555 | -0.0764 | 6.7928
-2.5 | 0.097 | 0.00539 | -0.0764 | 17.9963
-2 | 0.1562 | 0.00532 | -0.0765 | 29.3609
-1.5 | 0.2153 | 0.00529 | -0.0766 | 40.6994
-1 | 0.2735 | 0.00514 | -0.0766 | 53.2101
-0.5 | 0.3317 | 0.00501 | -0.0766 | 66.2076
0 | 0.3896 | 0.00493 | -0.0767 | 79.0264
0.5 | 0.4473 | 0.00486 | -0.0768 | 92.037
1 | 0.5044 | 0.00481 | -0.0768 | 104.8649
1.5 | 0.5616 | 0.00481 | -0.0768 | 116.7568
2 | 0.6179 | 0.00484 | -0.0766 | 127.6653
2.5 | 0.6734 | 0.00479 | -0.0763 | 140.5846
3 | 0.7255 | 0.00474 | -0.0751 | 153.0591
3.5 | 0.7779 | 0.00494 | -0.0738 | 157.4696
4 | 0.8454 | 0.00526 | -0.076 | 160.7224
4.5 | 0.9083 | 0.00578 | -0.0773 | 157.1453
5 | 0.9593 | 0.00631 | -0.0759 | 152.0285
5.5 | 1.0114 | 0.00684 | -0.0747 | 147.8655
6 | 1.0623 | 0.00749 | -0.0734 | 141.8291
6.5 | 1.1106 | 0.00836 | -0.0716 | 132.8469
7 | 1.1591 | 0.00921 | -0.0697 | 125.8523
7.5 | 1.2117 | 0.00968 | -0.0685 | 125.1756
8 | 1.2635 | 0.01017 | -0.0671 | 124.238
8.5 | 1.3138 | 0.01074 | -0.0655 | 122.3277
9 | 1.3605 | 0.0115 | -0.0631 | 118.3043
9.5 | 1.4079 | 0.01215 | -0.0609 | 115.8765
10 | 1.4519 | 0.01291 | -0.0582 | 112.4632
10.5 | 1.4882 | 0.01376 | -0.054 | 108.1541
11 | 1.5178 | 0.01465 | -0.0487 | 103.6041
11.5 | 1.5471 | 0.01575 | -0.0439 | 98.2286
12 | 1.5724 | 0.01719 | -0.0389 | 91.4718
12.5 | 1.5936 | 0.01901 | -0.0339 | 83.8296
13 | 1.619 | 0.02074 | -0.0298 | 78.0617
13.5 | 1.6393 | 0.02295 | -0.0257 | 71.4292
14 | 1.6389 | 0.0268 | -0.0206 | 61.153
14.5 | 1.6319 | 0.03163 | -0.0165 | 51.5934
15 | 1.6252 | 0.03703 | -0.0138 | 43.8887
15.5 | 1.6174 | 0.04325 | -0.0124 | 37.3965
16 | 1.6261 | 0.04833 | -0.0121 | 33.6458
16.5 | 1.5945 | 0.0588 | -0.0141 | 27.1173
17 | 1.5666 | 0.06999 | -0.0179 | 22.3832
17.5 | 1.5441 | 0.08133 | -0.0227 | 18.9856
18 | 1.5055 | 0.09608 | -0.03 | 15.6692
18.5 | 1.4555 | 0.11381 | -0.0399 | 12.7889

## 95. Re 7M Mach 0.50 (1)
BIGFOIL.COM POLAR EXPORT
s3024
S3024 9.84% |  |  |  | Cl Max: | 1.278 | at alpha= | 7 | deg
JavaFoil+Calcfoil stall+Eppler ext transition |  |  |  | L/D Max: | 162.313 | at alpha= | 4 | deg
Re: | 7000000 |  |  | Cd Min: | 0.00512 | at alpha= | -0.5 | deg
Mach: | 0.5 |  |  | Cl=0 at alpha= | -3.2385 | deg
|  |  |  | @ Cl=0.1, Cd= | 0.0055185
|  |  |  | @ Cl=0.4, Cd= | 0.0051282
|  |  |  | @ Cl=0.6, Cd= | 0.0053061
alpha (deg) | Cl | Cd | Cm | Cl/Cd
-20 | -0.903 | 0.15633 | -0.039 | -5.773
-19.5 | -0.877 | 0.14885 | -0.039 | -5.889
-19 | -0.85 | 0.14387 | -0.039 | -5.909
-18.5 | -0.823 | 0.13683 | -0.038 | -6.016
-18 | -0.795 | 0.13395 | -0.038 | -5.939
-17.5 | -0.767 | 0.13121 | -0.036 | -5.845
-17 | -0.741 | 0.12601 | -0.036 | -5.877
-16.5 | -0.714 | 0.12099 | -0.036 | -5.903
-16 | -0.688 | 0.11403 | -0.037 | -6.032
-15.5 | -0.661 | 0.11065 | -0.037 | -5.976
-15 | -0.636 | 0.11069 | -0.037 | -5.742
-14.5 | -0.609 | 0.10563 | -0.037 | -5.764
-14 | -0.582 | 0.09848 | -0.037 | -5.906
-13.5 | -0.554 | 0.09659 | -0.036 | -5.734
-13 | -0.526 | 0.09227 | -0.035 | -5.704
-12.5 | -0.5 | 0.08798 | -0.034 | -5.677
-12 | -0.473 | 0.08407 | -0.035 | -5.625
-11.5 | -0.446 | 0.08253 | -0.035 | -5.407
-11 | -0.419 | 0.08076 | -0.035 | -5.194
-10.5 | -0.392 | 0.07532 | -0.035 | -5.21
-10 | -0.366 | 0.06876 | -0.035 | -5.319
-9.5 | -0.339 | 0.0618 | -0.036 | -5.486
-9 | -0.312 | 0.05774 | -0.036 | -5.408
-8.5 | -0.287 | 0.05139 | -0.04 | -5.58
-8 | -0.261 | 0.04681 | -0.042 | -5.568
-7.5 | -0.23 | 0.05589 | -0.032 | -4.12
-7 | -0.204 | 0.04755 | -0.034 | -4.282
-6.5 | -0.177 | 0.04288 | -0.037 | -4.131
-6 | -0.152 | 0.0362 | -0.045 | -4.208
-5.5 | -0.152 | 0.00601 | -0.073 | -25.291
-5 | -0.139 | 0.00568 | -0.073 | -24.518
-4.5 | -0.145 | 0.00558 | -0.074 | -26.022
-4 | -0.095 | 0.00593 | -0.074 | -15.983
-3.5 | -0.034 | 0.00579 | -0.075 | -5.886
-3 | 0.031 | 0.00563 | -0.075 | 5.546
-2.5 | 0.099 | 0.00552 | -0.076 | 17.872
-2 | 0.167 | 0.00542 | -0.076 | 30.858
-1.5 | 0.236 | 0.00522 | -0.077 | 45.151
-1 | 0.304 | 0.00516 | -0.077 | 58.936
-0.5 | 0.372 | 0.00512 | -0.078 | 72.716
0 | 0.44 | 0.00514 | -0.078 | 85.627
0.5 | 0.508 | 0.0052 | -0.079 | 97.562
1 | 0.575 | 0.00528 | -0.079 | 109.031
1.5 | 0.642 | 0.00535 | -0.08 | 119.967
2 | 0.71 | 0.00543 | -0.08 | 130.774
2.5 | 0.776 | 0.00552 | -0.081 | 140.767
3 | 0.843 | 0.00559 | -0.081 | 150.853
3.5 | 0.909 | 0.00578 | -0.082 | 157.344
4 | 0.974 | 0.006 | -0.082 | 162.313
4.5 | 1.038 | 0.00783 | -0.082 | 132.621
5 | 1.1 | 0.00839 | -0.083 | 131.11
5.5 | 1.161 | 0.00907 | -0.083 | 128.062
6 | 1.215 | 0.00982 | -0.084 | 123.74
6.5 | 1.256 | 0.01072 | -0.084 | 117.156
7 | 1.278 | 0.01304 | -0.084 | 98.003
7.5 | 1.275 | 0.01422 | -0.084 | 89.71
8 | 1.211 | 0.01569 | -0.085 | 77.179
8.5 | 0.765 | 0.01716 | -0.085 | 44.613
9 | 0.793 | 0.01917 | -0.085 | 41.397
9.5 | 0.818 | 0.02229 | -0.085 | 36.696
10 | 0.807 | 0.0345 | -0.079 | 23.394
10.5 | 0.849 | 0.03292 | -0.082 | 25.78
11 | 0.797 | 0.06682 | -0.066 | 11.926
11.5 | 0.794 | 0.08217 | -0.05 | 9.661
12 | 0.848 | 0.07403 | -0.065 | 11.459

## 96. Re 7M Mach 0.50 (2)
BIGFOIL.COM POLAR EXPORT
s3024
S3024 9.84% |  |  |  | Cl Max: | 1.4729 | at alpha= | 10 | deg
XFOIL ncrit=9 |  |  |  | L/D Max: | 165.065 | at alpha= | 3.5 | deg
Re: | 7000000 |  |  | Cd Min: | 0.26174 | at alpha= | -20 | deg
Mach: | 0.5 |  |  | Cl=0 at alpha= | -3.3044 | deg
|  |  |  | @ Cl=0.1, Cd= | 0.0057602
|  |  |  | @ Cl=0.4, Cd= | 0.0051715
|  |  |  | @ Cl=0.6, Cd= | 0.005083
alpha (deg) | Cl | Cd | Cm | Cl/Cd
-20 | -0.6831 | 0.26174 | 0.0388 | -2.6098
-19.5 | -0.6599 | 0.25407 | 0.0337 | -2.5973
-19 | -0.6366 | 0.24618 | 0.0288 | -2.5859
-18.5 | -0.6135 | 0.23827 | 0.0239 | -2.5748
-18 | -0.5906 | 0.23 | 0.0191 | -2.5678
-17.5 | -0.5681 | 0.22196 | 0.0143 | -2.5595
-17 | -0.5467 | 0.2139 | 0.0096 | -2.5559
-16.5 | -0.5252 | 0.20568 | 0.005 | -2.5535
-16 | -0.5025 | 0.19727 | 0.0006 | -2.5473
-14 | -0.4268 | 0.16741 | -0.014 | -2.5494
-13.5 | -0.3875 | 0.15746 | -0.0246 | -2.4609
-13 | -0.3598 | 0.14928 | -0.031 | -2.4102
-12.5 | -0.3429 | 0.14149 | -0.0346 | -2.4235
-12 | -0.3307 | 0.13184 | -0.0388 | -2.5083
-11.5 | -0.3114 | 0.12498 | -0.0425 | -2.4916
-11 | -0.2902 | 0.11814 | -0.0461 | -2.4564
-10.5 | -0.2761 | 0.11078 | -0.0499 | -2.4923
-10 | -0.2582 | 0.10348 | -0.0534 | -2.4952
-9.5 | -0.2494 | 0.09551 | -0.0573 | -2.6112
-9 | -0.2358 | 0.0884 | -0.0609 | -2.6674
-8.5 | -0.2253 | 0.08125 | -0.0644 | -2.7729
-8 | -0.2179 | 0.07398 | -0.0679 | -2.9454
-7.5 | -0.2154 | 0.06652 | -0.0715 | -3.2381
-7 | -0.2127 | 0.06008 | -0.0744 | -3.5403
-6.5 | -0.2311 | 0.05202 | -0.0792 | -4.4425
-6 | -0.2257 | 0.04182 | -0.0886 | -5.3969
-5.5 | -0.2126 | 0.03025 | -0.0948 | -7.0281
-5 | -0.1899 | 0.01947 | -0.0958 | -9.7535
-4.5 | -0.1523 | 0.01157 | -0.0936 | -13.1634
-4 | -0.0926 | 0.00833 | -0.0913 | -11.1164
-3.5 | -0.0266 | 0.00684 | -0.0895 | -3.8889
-3 | 0.0414 | 0.00612 | -0.0883 | 6.7647
-2.5 | 0.1098 | 0.0057 | -0.0876 | 19.2632
-2 | 0.1779 | 0.00549 | -0.0871 | 32.4044
-1.5 | 0.2458 | 0.00543 | -0.0868 | 45.267
-1 | 0.3132 | 0.00541 | -0.0866 | 57.8928
-0.5 | 0.3791 | 0.0052 | -0.0863 | 72.9038
0 | 0.4451 | 0.00511 | -0.0862 | 87.1037
0.5 | 0.5104 | 0.00507 | -0.0861 | 100.6706
1 | 0.5753 | 0.00506 | -0.0858 | 113.6957
1.5 | 0.6398 | 0.00512 | -0.0855 | 124.9609
2 | 0.7037 | 0.00516 | -0.085 | 136.376
2.5 | 0.7659 | 0.00518 | -0.0841 | 147.8571
3 | 0.8241 | 0.00511 | -0.082 | 161.272
3.5 | 0.8897 | 0.00539 | -0.0812 | 165.0649
4.5 | 1.0311 | 0.0064 | -0.0817 | 161.1094
5 | 1.0878 | 0.00709 | -0.0789 | 153.4274
5.5 | 1.1441 | 0.00783 | -0.0758 | 146.1175
6 | 1.1921 | 0.00898 | -0.0712 | 132.7506
6.5 | 1.2408 | 0.01001 | -0.0664 | 123.956
7 | 1.2945 | 0.0107 | -0.062 | 120.9813
7.5 | 1.3371 | 0.01144 | -0.0555 | 116.8794
8 | 1.3781 | 0.01245 | -0.049 | 110.6908
8.5 | 1.4154 | 0.01385 | -0.0422 | 102.1949
9 | 1.4452 | 0.01582 | -0.0349 | 91.3527
9.5 | 1.4637 | 0.01868 | -0.0272 | 78.3565
10 | 1.4729 | 0.02248 | -0.0199 | 65.5205
10.5 | 1.4659 | 0.02789 | -0.0136 | 52.5601
11 | 1.4436 | 0.03523 | -0.0094 | 40.9764
11.5 | 1.416 | 0.04418 | -0.0081 | 32.0507
12 | 1.3798 | 0.05529 | -0.0102 | 24.9557
12.5 | 1.345 | 0.0676 | -0.015 | 19.8964
13 | 1.3066 | 0.0816 | -0.0221 | 16.0123
13.5 | 1.2689 | 0.09662 | -0.0308 | 13.1329
14 | 1.2356 | 0.11184 | -0.04 | 11.0479
14.5 | 1.2056 | 0.12724 | -0.0497 | 9.475
15 | 1.1796 | 0.14267 | -0.0597 | 8.268

## 97. Re 8M Mach 0.00 (1)
BIGFOIL.COM POLAR EXPORT
s3024
S3024 9.84% |  |  |  | Cl Max: | 1.346 | at alpha= | 10.5 | deg
JavaFoil+Calcfoil stall+Eppler ext transition |  |  |  | L/D Max: | 168.998 | at alpha= | 5.5 | deg
Re: | 8000000 |  |  | Cd Min: | 0.00535 | at alpha= | 4 | deg
Mach: | 0 |  |  | Cl=0 at alpha= | -3.2368 | deg
|  |  |  | @ Cl=0.1, Cd= | 0.0055729
|  |  |  | @ Cl=0.4, Cd= | 0.0053914
|  |  |  | @ Cl=0.6, Cd= | 0.0056252
alpha (deg) | Cl | Cd | Cm | Cl/Cd
-14.5 | -0.371 | 0.09025 | -0.034 | -4.11
-14 | -0.383 | 0.08479 | -0.034 | -4.514
-13.5 | -0.392 | 0.0833 | -0.033 | -4.704
-13 | -0.402 | 0.07831 | -0.034 | -5.13
-12.5 | -0.41 | 0.07339 | -0.035 | -5.592
-12 | -0.417 | 0.06858 | -0.035 | -6.083
-11.5 | -0.426 | 0.05941 | -0.039 | -7.168
-11 | -0.425 | 0.05946 | -0.037 | -7.141
-10.5 | -0.43 | 0.04908 | -0.042 | -8.77
-10 | -0.432 | 0.04084 | -0.045 | -10.585
-9.5 | -0.494 | 0.00921 | -0.059 | -53.646
-9 | -0.484 | 0.00665 | -0.06 | -72.739
-8.5 | -0.464 | 0.00642 | -0.061 | -72.288
-8 | -0.439 | 0.00631 | -0.061 | -69.632
-7.5 | -0.41 | 0.00602 | -0.062 | -68.124
-7 | -0.375 | 0.00585 | -0.062 | -64.19
-6.5 | -0.336 | 0.00574 | -0.062 | -58.598
-6 | -0.293 | 0.00618 | -0.063 | -47.368
-5.5 | -0.246 | 0.00606 | -0.063 | -40.493
-5 | -0.195 | 0.00593 | -0.064 | -32.915
-4.5 | -0.142 | 0.00586 | -0.064 | -24.281
-4 | -0.087 | 0.00577 | -0.064 | -15.116
-3.5 | -0.03 | 0.00574 | -0.065 | -5.305
-3 | 0.027 | 0.00565 | -0.065 | 4.856
-2.5 | 0.086 | 0.00558 | -0.066 | 15.426
-2 | 0.145 | 0.00555 | -0.066 | 26.179
-1.5 | 0.205 | 0.00541 | -0.066 | 37.821
-1 | 0.264 | 0.00537 | -0.067 | 49.158
-0.5 | 0.323 | 0.00537 | -0.067 | 60.085
0 | 0.382 | 0.00537 | -0.068 | 71.087
0.5 | 0.441 | 0.00544 | -0.068 | 81.012
1 | 0.499 | 0.00553 | -0.069 | 90.294
1.5 | 0.558 | 0.00556 | -0.069 | 100.348
2 | 0.616 | 0.00565 | -0.069 | 109.089
2.5 | 0.675 | 0.00573 | -0.07 | 117.683
3 | 0.733 | 0.00584 | -0.07 | 125.554
3.5 | 0.791 | 0.00589 | -0.071 | 134.174
4 | 0.849 | 0.00535 | -0.071 | 158.64
4.5 | 0.905 | 0.00555 | -0.072 | 163.144
5 | 0.961 | 0.00578 | -0.072 | 166.345
5.5 | 1.018 | 0.00602 | -0.073 | 168.998
6 | 1.071 | 0.00635 | -0.073 | 168.495
6.5 | 1.12 | 0.00677 | -0.073 | 165.422
7 | 1.167 | 0.0072 | -0.074 | 161.965
7.5 | 1.207 | 0.01005 | -0.074 | 120.167
8 | 1.245 | 0.01054 | -0.075 | 118.115
8.5 | 1.277 | 0.0111 | -0.075 | 115.018
9 | 1.304 | 0.01168 | -0.075 | 111.607
9.5 | 1.324 | 0.01232 | -0.076 | 107.47
10 | 1.338 | 0.01302 | -0.076 | 102.793
10.5 | 1.346 | 0.01387 | -0.076 | 97.032
11 | 1.346 | 0.01474 | -0.076 | 91.369
11.5 | 1.34 | 0.01568 | -0.077 | 85.491
12 | 1.328 | 0.01671 | -0.077 | 79.464
12.5 | 1.309 | 0.01792 | -0.077 | 73.064
13 | 1.285 | 0.01924 | -0.077 | 66.761
13.5 | 1.254 | 0.02088 | -0.077 | 60.075
14 | 1.221 | 0.02228 | -0.077 | 54.822
14.5 | 1.183 | 0.02413 | -0.078 | 49.036
15 | 1.142 | 0.02634 | -0.078 | 43.367
15.5 | 1.099 | 0.02898 | -0.077 | 37.906

## 98. Re 8M Mach 0.00 (2)
BIGFOIL.COM POLAR EXPORT
s3024
S3024 9.84% |  |  |  | Cl Max: | 1.814 | at alpha= | 19.5 | deg
XFOIL ncrit=9 |  |  |  | L/D Max: | 160.02 | at alpha= | 4 | deg
Re: | 8000000 |  |  | Cd Min: | 0.06123 | at alpha= | 20 | deg
Mach: | 0 |  |  | Cl=0 at alpha= | -3.3184 | deg
|  |  |  | @ Cl=0.1, Cd= | 0.0052639
|  |  |  | @ Cl=0.4, Cd= | 0.0048482
|  |  |  | @ Cl=0.6, Cd= | 0.0048384
alpha (deg) | Cl | Cd | Cm | Cl/Cd
-16 | -1.2051 | 0.03137 | -0.087 | -38.4157
-15.5 | -1.2228 | 0.026 | -0.0835 | -47.0308
-15 | -1.2107 | 0.02239 | -0.0804 | -54.0732
-14.5 | -1.1829 | 0.01955 | -0.0784 | -60.5064
-14 | -1.1444 | 0.01761 | -0.0771 | -64.9858
-13.5 | -1.1005 | 0.01617 | -0.0761 | -68.0581
-13 | -1.053 | 0.01508 | -0.0754 | -69.8276
-12.5 | -1.0036 | 0.01418 | -0.0749 | -70.7757
-11.5 | -0.8999 | 0.01294 | -0.0742 | -69.544
-11 | -0.848 | 0.01222 | -0.0739 | -69.3944
-10.5 | -0.7943 | 0.01177 | -0.0737 | -67.4851
-10 | -0.7403 | 0.0113 | -0.0736 | -65.5133
-9.5 | -0.6847 | 0.01118 | -0.0737 | -61.2433
-9 | -0.6304 | 0.01068 | -0.0736 | -59.0262
-8.5 | -0.5753 | 0.01033 | -0.0736 | -55.6922
-8 | -0.5203 | 0.00992 | -0.0735 | -52.4496
-7.5 | -0.4644 | 0.00966 | -0.0736 | -48.0745
-7 | -0.414 | 0.00797 | -0.0729 | -51.9448
-6.5 | -0.3592 | 0.00732 | -0.0728 | -49.071
-6 | -0.3034 | 0.00685 | -0.0728 | -44.292
-5.5 | -0.2473 | 0.00646 | -0.0728 | -38.2817
-5 | -0.191 | 0.00613 | -0.0728 | -31.1582
-4.5 | -0.1344 | 0.00586 | -0.0729 | -22.9352
-4 | -0.0776 | 0.00563 | -0.073 | -13.7833
-3.5 | -0.0207 | 0.00547 | -0.0732 | -3.7843
-3 | 0.0363 | 0.00539 | -0.0734 | 6.7347
-2.5 | 0.0931 | 0.00527 | -0.0735 | 17.666
-2 | 0.1499 | 0.00522 | -0.0736 | 28.7165
-1.5 | 0.2066 | 0.0052 | -0.0738 | 39.7308
-1 | 0.2627 | 0.00505 | -0.0739 | 52.0198
-0.5 | 0.3188 | 0.00495 | -0.074 | 64.404
0 | 0.3747 | 0.00488 | -0.0741 | 76.7828
0.5 | 0.4304 | 0.00481 | -0.0742 | 89.4802
1 | 0.4856 | 0.00478 | -0.0743 | 101.59
1.5 | 0.5409 | 0.00481 | -0.0744 | 112.4532
2 | 0.5956 | 0.00484 | -0.0743 | 123.0579
2.5 | 0.6496 | 0.00482 | -0.0742 | 134.7718
3 | 0.7027 | 0.00478 | -0.0739 | 147.0084
3.5 | 0.7513 | 0.00479 | -0.0724 | 156.8476
4 | 0.8081 | 0.00505 | -0.0727 | 160.0198
4.5 | 0.8706 | 0.00559 | -0.0747 | 155.7424
5 | 0.9247 | 0.00606 | -0.0747 | 152.5908
5.5 | 0.9751 | 0.00653 | -0.0738 | 149.3262
6 | 1.0248 | 0.00709 | -0.0729 | 144.5416
6.5 | 1.0728 | 0.00782 | -0.0718 | 137.1867
7 | 1.1198 | 0.00863 | -0.0705 | 129.7567
7.5 | 1.1706 | 0.00906 | -0.0698 | 129.2053
8 | 1.221 | 0.00947 | -0.0691 | 128.9335
8.5 | 1.2705 | 0.00993 | -0.0683 | 127.9456
9 | 1.3188 | 0.01044 | -0.0674 | 126.3218
9.5 | 1.3659 | 0.01101 | -0.0662 | 124.0599
10 | 1.4125 | 0.01154 | -0.065 | 122.4003
10.5 | 1.4579 | 0.0121 | -0.0637 | 120.4876
11 | 1.5013 | 0.01272 | -0.062 | 118.0267
11.5 | 1.5425 | 0.01339 | -0.06 | 115.1979
12 | 1.5786 | 0.01413 | -0.0571 | 111.7197
12.5 | 1.6051 | 0.01492 | -0.0524 | 107.5804
13 | 1.6325 | 0.01582 | -0.0484 | 103.1922
13.5 | 1.6592 | 0.01687 | -0.0446 | 98.3521
14 | 1.6838 | 0.01812 | -0.0408 | 92.9249
14.5 | 1.705 | 0.01968 | -0.037 | 86.6362
15 | 1.7219 | 0.02163 | -0.0331 | 79.607
15.5 | 1.7343 | 0.02404 | -0.0293 | 72.1423
16 | 1.7556 | 0.02596 | -0.0267 | 67.6271
16.5 | 1.7738 | 0.02824 | -0.0243 | 62.8116
17 | 1.7753 | 0.03207 | -0.0213 | 55.357
17.5 | 1.7917 | 0.03488 | -0.0198 | 51.3675
18 | 1.8069 | 0.03797 | -0.0186 | 47.5876
18.5 | 1.8089 | 0.04268 | -0.0176 | 42.3828
19 | 1.8133 | 0.04746 | -0.0173 | 38.2069
19.5 | 1.814 | 0.05304 | -0.0177 | 34.2006
20 | 1.7979 | 0.06123 | -0.0193 | 29.3631

## 99. Re 8M Mach 0.10 (1)
BIGFOIL.COM POLAR EXPORT
s3024
S3024 9.84% |  |  |  | Cl Max: | 1.341 | at alpha= | 10.5 | deg
JavaFoil+Calcfoil stall+Eppler ext transition |  |  |  | L/D Max: | 168.115 | at alpha= | 5.5 | deg
Re: | 8000000 |  |  | Cd Min: | 0.00532 | at alpha= | 3.5 | deg
Mach: | 0.1 |  |  | Cl=0 at alpha= | -3.2373 | deg
|  |  |  | @ Cl=0.1, Cd= | 0.00559
|  |  |  | @ Cl=0.4, Cd= | 0.0054081
|  |  |  | @ Cl=0.6, Cd= | 0.0056367
alpha (deg) | Cl | Cd | Cm | Cl/Cd
-14 | -0.349 | 0.08643 | -0.034 | -4.038
-13.5 | -0.361 | 0.08425 | -0.033 | -4.286
-13 | -0.373 | 0.07947 | -0.033 | -4.699
-12.5 | -0.385 | 0.07463 | -0.034 | -5.155
-12 | -0.394 | 0.06973 | -0.035 | -5.657
-11.5 | -0.405 | 0.06115 | -0.038 | -6.626
-11 | -0.412 | 0.05519 | -0.04 | -7.467
-10.5 | -0.414 | 0.05168 | -0.041 | -8.012
-10 | -0.416 | 0.04487 | -0.043 | -9.278
-9.5 | -0.467 | 0.01195 | -0.057 | -39.046
-9 | -0.475 | 0.00846 | -0.061 | -56.194
-8.5 | -0.458 | 0.00651 | -0.061 | -70.407
-8 | -0.436 | 0.00634 | -0.061 | -68.659
-7.5 | -0.408 | 0.00604 | -0.062 | -67.47
-7 | -0.374 | 0.00588 | -0.062 | -63.631
-6.5 | -0.336 | 0.00573 | -0.063 | -58.648
-6 | -0.293 | 0.00617 | -0.063 | -47.461
-5.5 | -0.246 | 0.00606 | -0.063 | -40.605
-5 | -0.196 | 0.00595 | -0.064 | -32.887
-4.5 | -0.143 | 0.00588 | -0.064 | -24.272
-4 | -0.088 | 0.00582 | -0.065 | -15.036
-3.5 | -0.031 | 0.00573 | -0.065 | -5.332
-3 | 0.028 | 0.00566 | -0.065 | 4.872
-2.5 | 0.087 | 0.00559 | -0.066 | 15.477
-2 | 0.146 | 0.00559 | -0.066 | 26.088
-1.5 | 0.206 | 0.0054 | -0.067 | 38.1
-1 | 0.265 | 0.0054 | -0.067 | 49.11
-0.5 | 0.324 | 0.00535 | -0.068 | 60.599
0 | 0.384 | 0.0054 | -0.068 | 71.006
0.5 | 0.443 | 0.00543 | -0.068 | 81.558
1 | 0.502 | 0.00552 | -0.069 | 90.91
1.5 | 0.561 | 0.00563 | -0.069 | 99.67
2 | 0.619 | 0.00564 | -0.07 | 109.746
2.5 | 0.678 | 0.00573 | -0.07 | 118.352
3 | 0.737 | 0.00584 | -0.071 | 126.223
3.5 | 0.795 | 0.00532 | -0.071 | 149.262
4 | 0.852 | 0.0054 | -0.072 | 157.657
4.5 | 0.909 | 0.0056 | -0.072 | 162.279
5 | 0.966 | 0.00578 | -0.072 | 167.147
5.5 | 1.022 | 0.00608 | -0.073 | 168.115
6 | 1.076 | 0.00642 | -0.073 | 167.521
6.5 | 1.125 | 0.00684 | -0.074 | 164.545
7 | 1.172 | 0.00724 | -0.074 | 161.885
7.5 | 1.212 | 0.01014 | -0.075 | 119.52
8 | 1.249 | 0.01064 | -0.075 | 117.362
8.5 | 1.28 | 0.01121 | -0.075 | 114.181
9 | 1.306 | 0.01182 | -0.076 | 110.448
9.5 | 1.324 | 0.01248 | -0.076 | 106.116
10 | 1.337 | 0.01319 | -0.076 | 101.298
10.5 | 1.341 | 0.01409 | -0.076 | 95.149
11 | 1.339 | 0.01498 | -0.077 | 89.36
11.5 | 1.329 | 0.01597 | -0.077 | 83.224
12 | 1.312 | 0.0171 | -0.077 | 76.748
12.5 | 1.289 | 0.01834 | -0.077 | 70.266
13 | 1.259 | 0.01978 | -0.078 | 63.677
13.5 | 1.224 | 0.02154 | -0.078 | 56.824
14 | 1.185 | 0.02302 | -0.078 | 51.5
14.5 | 1.142 | 0.02496 | -0.078 | 45.754
15 | 1.095 | 0.0274 | -0.078 | 39.974
15.5 | 1.046 | 0.03033 | -0.077 | 34.488

## 100. Re 8M Mach 0.10 (2)
BIGFOIL.COM POLAR EXPORT
s3024
S3024 9.84% |  |  |  | Cl Max: | 1.7932 | at alpha= | 18 | deg
XFOIL ncrit=9 |  |  |  | L/D Max: | 160.355 | at alpha= | 4 | deg
Re: | 8000000 |  |  | Cd Min: | 0.06986 | at alpha= | 20 | deg
Mach: | 0.1 |  |  | Cl=0 at alpha= | -3.3176 | deg
|  |  |  | @ Cl=0.1, Cd= | 0.0052733
|  |  |  | @ Cl=0.4, Cd= | 0.0048613
|  |  |  | @ Cl=0.6, Cd= | 0.0048497
alpha (deg) | Cl | Cd | Cm | Cl/Cd
-14.5 | -1.1384 | 0.02665 | -0.0846 | -42.7167
-14 | -1.1229 | 0.02266 | -0.0822 | -49.5543
-13.5 | -1.0937 | 0.01949 | -0.0803 | -56.116
-13 | -1.0532 | 0.01739 | -0.0789 | -60.5635
-12.5 | -1.0079 | 0.01578 | -0.0779 | -63.872
-11.5 | -0.9075 | 0.01368 | -0.0764 | -66.3377
-11 | -0.8559 | 0.01273 | -0.0758 | -67.2349
-10.5 | -0.802 | 0.01213 | -0.0754 | -66.1171
-10 | -0.7476 | 0.01157 | -0.0751 | -64.6154
-9.5 | -0.6912 | 0.01138 | -0.075 | -60.7381
-9 | -0.6364 | 0.01084 | -0.0748 | -58.7085
-8.5 | -0.5806 | 0.01045 | -0.0746 | -55.5598
-8 | -0.5251 | 0.01001 | -0.0745 | -52.4575
-7.5 | -0.4685 | 0.00973 | -0.0745 | -48.1501
-7 | -0.4163 | 0.00835 | -0.0739 | -49.8563
-6.5 | -0.3619 | 0.00746 | -0.0736 | -48.5121
-6 | -0.3058 | 0.00695 | -0.0735 | -44
-5.5 | -0.2492 | 0.00653 | -0.0734 | -38.1623
-5 | -0.1925 | 0.00618 | -0.0734 | -31.1489
-4.5 | -0.1354 | 0.00589 | -0.0735 | -22.9881
-4 | -0.0782 | 0.00565 | -0.0735 | -13.8407
-3.5 | -0.0209 | 0.00548 | -0.0737 | -3.8139
-3 | 0.0364 | 0.0054 | -0.0738 | 6.7407
-2.5 | 0.0936 | 0.00528 | -0.0739 | 17.7273
-2 | 0.1508 | 0.00522 | -0.0741 | 28.8889
-1.5 | 0.2079 | 0.00521 | -0.0742 | 39.904
-1 | 0.2643 | 0.00506 | -0.0743 | 52.2332
-0.5 | 0.3207 | 0.00495 | -0.0744 | 64.7879
0 | 0.377 | 0.00489 | -0.0745 | 77.0961
0.5 | 0.433 | 0.00482 | -0.0746 | 89.834
1 | 0.4885 | 0.00479 | -0.0747 | 101.9833
1.5 | 0.5441 | 0.00481 | -0.0747 | 113.1185
2 | 0.5991 | 0.00485 | -0.0747 | 123.5258
2.5 | 0.6534 | 0.00483 | -0.0746 | 135.2795
3 | 0.7067 | 0.0048 | -0.0742 | 147.2292
3.5 | 0.7556 | 0.0048 | -0.0726 | 157.4167
4 | 0.813 | 0.00507 | -0.073 | 160.355
4.5 | 0.876 | 0.00561 | -0.075 | 156.1497
5.5 | 0.9807 | 0.00657 | -0.074 | 149.2694
6 | 1.0308 | 0.00713 | -0.0731 | 144.5722
6.5 | 1.0789 | 0.00789 | -0.0718 | 136.7427
7 | 1.1263 | 0.00869 | -0.0704 | 129.6087
7.5 | 1.1774 | 0.00912 | -0.0697 | 129.1009
8 | 1.2282 | 0.00954 | -0.069 | 128.7421
8.5 | 1.2779 | 0.01001 | -0.068 | 127.6623
9 | 1.3262 | 0.01055 | -0.0669 | 125.7062
9.5 | 1.3737 | 0.01111 | -0.0657 | 123.6454
10 | 1.4204 | 0.01167 | -0.0643 | 121.7138
10.5 | 1.4656 | 0.01227 | -0.0627 | 119.4458
11 | 1.5086 | 0.01292 | -0.0608 | 116.7647
11.5 | 1.549 | 0.01362 | -0.0585 | 113.7298
12 | 1.58 | 0.01439 | -0.0544 | 109.7985
12.5 | 1.6066 | 0.01527 | -0.0497 | 105.2128
13 | 1.6342 | 0.01626 | -0.0457 | 100.5043
13.5 | 1.6604 | 0.01744 | -0.0418 | 95.2064
14 | 1.6834 | 0.01889 | -0.0378 | 89.1159
14.5 | 1.701 | 0.02079 | -0.0337 | 81.8182
15 | 1.7075 | 0.0236 | -0.0289 | 72.3517
15.5 | 1.7325 | 0.02531 | -0.0265 | 68.4512
16 | 1.7533 | 0.02742 | -0.024 | 63.9424
16.5 | 1.7691 | 0.03007 | -0.0216 | 58.8327
17 | 1.768 | 0.03439 | -0.0188 | 51.4103
17.5 | 1.7823 | 0.03764 | -0.0174 | 47.3512
18 | 1.7932 | 0.04149 | -0.0165 | 43.2201
18.5 | 1.79 | 0.04717 | -0.016 | 37.9478
19 | 1.789 | 0.05307 | -0.0164 | 33.7102
19.5 | 1.784 | 0.0599 | -0.0176 | 29.783
20 | 1.7605 | 0.06986 | -0.0206 | 25.2004

## 101. Re 8M Mach 0.25 (1)
BIGFOIL.COM POLAR EXPORT
s3024
S3024 9.84% |  |  |  | Cl Max: | 1.316 | at alpha= | 9.5 | deg
JavaFoil+Calcfoil stall+Eppler ext transition |  |  |  | L/D Max: | 168.313 | at alpha= | 5.5 | deg
Re: | 8000000 |  |  | Cd Min: | 0.00526 | at alpha= | 2.5 | deg
Mach: | 0.25 |  |  | Cl=0 at alpha= | -3.2373 | deg
|  |  |  | @ Cl=0.1, Cd= | 0.0056164
|  |  |  | @ Cl=0.4, Cd= | 0.0054279
|  |  |  | @ Cl=0.6, Cd= | 0.00568
alpha (deg) | Cl | Cd | Cm | Cl/Cd
-13 | -0.056 | 0.084 | -0.032 | -0.667
-12.5 | -0.131 | 0.07971 | -0.032 | -1.643
-12 | -0.182 | 0.07479 | -0.033 | -2.431
-11.5 | -0.223 | 0.06786 | -0.035 | -3.281
-11 | -0.256 | 0.06471 | -0.035 | -3.956
-10.5 | -0.285 | 0.05964 | -0.037 | -4.777
-10 | -0.308 | 0.05493 | -0.038 | -5.609
-9.5 | -0.329 | 0.04657 | -0.042 | -7.056
-9 | -0.347 | 0.03507 | -0.048 | -9.899
-8.5 | -0.365 | 0.02207 | -0.054 | -16.528
-8 | -0.401 | 0.00651 | -0.063 | -61.637
-7.5 | -0.386 | 0.00622 | -0.064 | -62.065
-7 | -0.362 | 0.006 | -0.064 | -60.366
-6.5 | -0.33 | 0.00584 | -0.064 | -56.582
-6 | -0.292 | 0.00573 | -0.065 | -50.934
-5.5 | -0.248 | 0.00615 | -0.065 | -40.238
-5 | -0.198 | 0.00607 | -0.066 | -32.699
-4.5 | -0.145 | 0.00596 | -0.066 | -24.412
-4 | -0.089 | 0.00585 | -0.066 | -15.276
-3.5 | -0.031 | 0.00576 | -0.067 | -5.434
-3 | 0.028 | 0.00572 | -0.067 | 4.946
-2.5 | 0.089 | 0.00562 | -0.068 | 15.819
-2 | 0.15 | 0.0056 | -0.068 | 26.763
-1.5 | 0.211 | 0.00544 | -0.069 | 38.848
-1 | 0.272 | 0.00541 | -0.069 | 50.31
-0.5 | 0.333 | 0.00542 | -0.069 | 61.45
0 | 0.394 | 0.00542 | -0.07 | 72.69
0.5 | 0.455 | 0.0055 | -0.07 | 82.651
1 | 0.516 | 0.00561 | -0.071 | 91.981
1.5 | 0.576 | 0.00564 | -0.071 | 102.087
2 | 0.636 | 0.00574 | -0.072 | 110.829
2.5 | 0.697 | 0.00526 | -0.072 | 132.488
3 | 0.756 | 0.00533 | -0.073 | 141.813
3.5 | 0.816 | 0.00541 | -0.073 | 150.736
4 | 0.875 | 0.0055 | -0.073 | 159.107
4.5 | 0.934 | 0.00571 | -0.074 | 163.487
5 | 0.992 | 0.00595 | -0.074 | 166.727
5.5 | 1.049 | 0.00623 | -0.075 | 168.313
6 | 1.103 | 0.00666 | -0.075 | 165.612
6.5 | 1.153 | 0.00709 | -0.076 | 162.528
7 | 1.197 | 0.00916 | -0.076 | 130.688
7.5 | 1.235 | 0.01068 | -0.076 | 115.627
8 | 1.267 | 0.01126 | -0.077 | 112.605
8.5 | 1.292 | 0.01191 | -0.077 | 108.476
9 | 1.309 | 0.01264 | -0.077 | 103.551
9.5 | 1.316 | 0.01344 | -0.078 | 97.914
10 | 1.312 | 0.01433 | -0.078 | 91.579
10.5 | 1.297 | 0.01547 | -0.078 | 83.828
11 | 1.27 | 0.01664 | -0.078 | 76.302
11.5 | 1.23 | 0.01798 | -0.079 | 68.411
12 | 1.179 | 0.01961 | -0.079 | 60.11
12.5 | 1.117 | 0.02119 | -0.079 | 52.711
13 | 1.044 | 0.02316 | -0.079 | 45.098
13.5 | 0.963 | 0.02519 | -0.079 | 38.237
14 | 0.874 | 0.02794 | -0.079 | 31.268
14.5 | 0.777 | 0.03171 | -0.078 | 24.516

## 102. Re 8M Mach 0.25 (2)
BIGFOIL.COM POLAR EXPORT
s3024
S3024 9.84% |  |  |  | Cl Max: | 1.6634 | at alpha= | 16 | deg
XFOIL ncrit=9 |  |  |  | L/D Max: | 161.869 | at alpha= | 4 | deg
Re: | 8000000 |  |  | Cd Min: | 0.15526 | at alpha= | 20 | deg
Mach: | 0.25 |  |  | Cl=0 at alpha= | -3.3118 | deg
|  |  |  | @ Cl=0.1, Cd= | 0.0053159
|  |  |  | @ Cl=0.4, Cd= | 0.004919
|  |  |  | @ Cl=0.6, Cd= | 0.0048938
alpha (deg) | Cl | Cd | Cm | Cl/Cd
-9.5 | -0.3289 | 0.07999 | -0.0573 | -4.1118
-8.5 | -0.5945 | 0.01471 | -0.0823 | -40.4147
-8 | -0.5465 | 0.0119 | -0.0808 | -45.9244
-7.5 | -0.4895 | 0.01085 | -0.0799 | -45.1152
-7 | -0.432 | 0.00989 | -0.0791 | -43.6805
-6.5 | -0.3721 | 0.00954 | -0.0787 | -39.0042
-6 | -0.3183 | 0.00769 | -0.0776 | -41.3914
-5.5 | -0.2596 | 0.00705 | -0.0772 | -36.8227
-5 | -0.2005 | 0.00655 | -0.0768 | -30.6107
-4.5 | -0.1412 | 0.00614 | -0.0766 | -22.9967
-4 | -0.0818 | 0.0058 | -0.0764 | -14.1034
-3.5 | -0.0224 | 0.00556 | -0.0763 | -4.0288
-3 | 0.0371 | 0.00543 | -0.0763 | 6.8324
-2.5 | 0.0965 | 0.00532 | -0.0764 | 18.1391
-2 | 0.1557 | 0.00525 | -0.0764 | 29.6571
-1 | 0.2731 | 0.00509 | -0.0765 | 53.6542
-0.5 | 0.3313 | 0.00498 | -0.0766 | 66.5261
0 | 0.3894 | 0.00493 | -0.0767 | 78.9858
0.5 | 0.4471 | 0.00487 | -0.0767 | 91.807
1 | 0.5044 | 0.00483 | -0.0768 | 104.4306
1.5 | 0.5617 | 0.00486 | -0.0768 | 115.5761
2 | 0.6184 | 0.00491 | -0.0767 | 125.947
2.5 | 0.6744 | 0.0049 | -0.0765 | 137.6327
3 | 0.7292 | 0.00489 | -0.076 | 149.1207
3.5 | 0.7793 | 0.00491 | -0.0742 | 158.7169
4 | 0.8401 | 0.00519 | -0.0748 | 161.869
4.5 | 0.9058 | 0.00572 | -0.0767 | 158.3566
5 | 0.9601 | 0.00622 | -0.0761 | 154.3569
5.5 | 1.0119 | 0.00678 | -0.0748 | 149.2478
6 | 1.063 | 0.00742 | -0.0735 | 143.2615
6.5 | 1.1101 | 0.0084 | -0.0715 | 132.1548
7 | 1.1616 | 0.00901 | -0.0701 | 128.9234
7.5 | 1.2147 | 0.00944 | -0.069 | 128.6758
8 | 1.2668 | 0.00993 | -0.0676 | 127.573
8.5 | 1.3173 | 0.0105 | -0.066 | 125.4571
9 | 1.3659 | 0.01116 | -0.064 | 122.3925
9.5 | 1.4141 | 0.01177 | -0.0619 | 120.1444
10 | 1.4594 | 0.01249 | -0.0593 | 116.8455
10.5 | 1.5002 | 0.01331 | -0.056 | 112.7122
11 | 1.5303 | 0.01414 | -0.0506 | 108.2249
11.5 | 1.5601 | 0.01513 | -0.0456 | 103.113
12 | 1.5868 | 0.01643 | -0.0406 | 96.5794
12.5 | 1.6102 | 0.01805 | -0.0357 | 89.2078
13 | 1.6353 | 0.01974 | -0.0313 | 82.8419
13.5 | 1.6473 | 0.02238 | -0.0262 | 73.6059
14 | 1.6534 | 0.0257 | -0.0215 | 64.3346
14.5 | 1.6612 | 0.02924 | -0.0177 | 56.8126
15 | 1.6588 | 0.03396 | -0.0145 | 48.8457
15.5 | 1.6544 | 0.03946 | -0.0124 | 41.926
16 | 1.6634 | 0.04421 | -0.0115 | 37.625
16.5 | 1.6356 | 0.05358 | -0.0123 | 30.5263
17 | 1.6118 | 0.0636 | -0.0149 | 25.3428
17.5 | 1.591 | 0.07418 | -0.0188 | 21.4478
18 | 1.5531 | 0.08818 | -0.0253 | 17.6128
18.5 | 1.5046 | 0.10497 | -0.0343 | 14.3336
19 | 1.4656 | 0.12097 | -0.0434 | 12.1154
19.5 | 1.4195 | 0.13898 | -0.0543 | 10.2137
20 | 1.3847 | 0.15526 | -0.0647 | 8.9186

## 103. Re 8M Mach 0.50 (1)
BIGFOIL.COM POLAR EXPORT
s3024
S3024 9.84% |  |  |  | Cl Max: | 1.279 | at alpha= | 7 | deg
JavaFoil+Calcfoil stall+Eppler ext transition |  |  |  | L/D Max: | 187.881 | at alpha= | 4.5 | deg
Re: | 8000000 |  |  | Cd Min: | 0.00513 | at alpha= | -0.5 | deg
Mach: | 0.5 |  |  | Cl=0 at alpha= | -3.2385 | deg
|  |  |  | @ Cl=0.1, Cd= | 0.0054491
|  |  |  | @ Cl=0.4, Cd= | 0.0051506
|  |  |  | @ Cl=0.6, Cd= | 0.0053573
alpha (deg) | Cl | Cd | Cm | Cl/Cd
-20 | -0.903 | 0.15515 | -0.039 | -5.82
-19.5 | -0.877 | 0.14731 | -0.039 | -5.955
-19 | -0.85 | 0.14094 | -0.039 | -6.034
-18.5 | -0.824 | 0.13585 | -0.039 | -6.063
-18 | -0.796 | 0.13128 | -0.038 | -6.065
-17.5 | -0.768 | 0.12982 | -0.037 | -5.914
-17 | -0.741 | 0.12378 | -0.037 | -5.984
-16.5 | -0.714 | 0.11964 | -0.037 | -5.971
-16 | -0.688 | 0.1149 | -0.037 | -5.987
-15.5 | -0.661 | 0.11063 | -0.037 | -5.979
-15 | -0.636 | 0.10809 | -0.037 | -5.881
-14.5 | -0.609 | 0.10289 | -0.037 | -5.918
-14 | -0.582 | 0.09742 | -0.037 | -5.974
-13.5 | -0.554 | 0.09486 | -0.036 | -5.845
-13 | -0.526 | 0.09064 | -0.035 | -5.807
-12.5 | -0.5 | 0.08755 | -0.035 | -5.707
-12 | -0.473 | 0.08364 | -0.035 | -5.655
-11.5 | -0.446 | 0.08023 | -0.035 | -5.563
-11 | -0.419 | 0.07996 | -0.035 | -5.246
-10.5 | -0.393 | 0.07517 | -0.035 | -5.223
-10 | -0.366 | 0.06793 | -0.035 | -5.386
-9.5 | -0.339 | 0.0617 | -0.036 | -5.497
-9 | -0.312 | 0.05716 | -0.037 | -5.466
-8.5 | -0.287 | 0.05073 | -0.04 | -5.66
-8 | -0.261 | 0.04561 | -0.043 | -5.731
-7.5 | -0.23 | 0.05622 | -0.032 | -4.096
-7 | -0.204 | 0.04714 | -0.034 | -4.321
-6.5 | -0.177 | 0.04266 | -0.038 | -4.155
-6 | -0.154 | 0.03406 | -0.048 | -4.509
-5.5 | -0.152 | 0.00597 | -0.073 | -25.454
-5 | -0.139 | 0.00585 | -0.073 | -23.786
-4.5 | -0.145 | 0.00554 | -0.074 | -26.176
-4 | -0.095 | 0.00591 | -0.074 | -16.036
-3.5 | -0.034 | 0.00571 | -0.075 | -5.973
-3 | 0.031 | 0.00557 | -0.075 | 5.609
-2.5 | 0.099 | 0.00545 | -0.076 | 18.116
-2 | 0.167 | 0.00539 | -0.076 | 31.024
-1.5 | 0.236 | 0.00524 | -0.077 | 45.053
-1 | 0.304 | 0.00515 | -0.077 | 59.052
-0.5 | 0.372 | 0.00513 | -0.078 | 72.655
0 | 0.44 | 0.00518 | -0.078 | 84.971
0.5 | 0.508 | 0.00524 | -0.079 | 96.97
1 | 0.575 | 0.00532 | -0.079 | 108.201
1.5 | 0.642 | 0.00542 | -0.08 | 118.619
2 | 0.71 | 0.00547 | -0.08 | 129.637
2.5 | 0.776 | 0.00555 | -0.081 | 139.846
3 | 0.843 | 0.00571 | -0.081 | 147.735
3.5 | 0.909 | 0.00582 | -0.082 | 156.063
4 | 0.974 | 0.00607 | -0.082 | 160.633
4.5 | 1.038 | 0.00553 | -0.083 | 187.881
5 | 1.101 | 0.00832 | -0.083 | 132.23
5.5 | 1.162 | 0.00894 | -0.083 | 129.91
6 | 1.215 | 0.00967 | -0.084 | 125.634
6.5 | 1.256 | 0.0106 | -0.084 | 118.56
7 | 1.279 | 0.01273 | -0.084 | 100.455
7.5 | 1.276 | 0.01388 | -0.085 | 91.967
8 | 1.212 | 0.0153 | -0.085 | 79.205
8.5 | 0.766 | 0.01672 | -0.085 | 45.825
9 | 0.794 | 0.01867 | -0.085 | 42.549
9.5 | 0.819 | 0.02166 | -0.085 | 37.819
10 | 0.813 | 0.03245 | -0.08 | 25.061
10.5 | 0.853 | 0.03123 | -0.082 | 27.326
11 | 0.808 | 0.06076 | -0.069 | 13.301
11.5 | 0.799 | 0.07926 | -0.054 | 10.08
12 | 0.863 | 0.06609 | -0.07 | 13.056

## 104. Re 8M Mach 0.50 (2)
BIGFOIL.COM POLAR EXPORT
s3024
S3024 9.84% |  |  |  | Cl Max: | 1.4826 | at alpha= | 10 | deg
XFOIL ncrit=9 |  |  |  | L/D Max: | 168.339 | at alpha= | 4 | deg
Re: | 8000000 |  |  | Cd Min: | 0.14199 | at alpha= | 15 | deg
Mach: | 0.5 |  |  | Cl=0 at alpha= | -3.2969 | deg
|  |  |  | @ Cl=0.1, Cd= | 0.0056086
|  |  |  | @ Cl=0.4, Cd= | 0.0051749
|  |  |  | @ Cl=0.6, Cd= | 0.0050866
alpha (deg) | Cl | Cd | Cm | Cl/Cd
-10.5 | -0.2764 | 0.11064 | -0.05 | -2.4982
-10 | -0.2579 | 0.10348 | -0.0535 | -2.4923
-9.5 | -0.2493 | 0.0954 | -0.0576 | -2.6132
-9 | -0.2357 | 0.08837 | -0.0611 | -2.6672
-8.5 | -0.2252 | 0.08122 | -0.0646 | -2.7727
-8 | -0.2179 | 0.07392 | -0.0681 | -2.9478
-7.5 | -0.2164 | 0.06628 | -0.0718 | -3.2649
-7 | -0.2134 | 0.05992 | -0.0747 | -3.5614
-6.5 | -0.2327 | 0.05169 | -0.0797 | -4.5018
-6 | -0.2272 | 0.04137 | -0.0891 | -5.4919
-5.5 | -0.2152 | 0.02952 | -0.0952 | -7.29
-5 | -0.1943 | 0.0184 | -0.0958 | -10.5598
-4.5 | -0.1553 | 0.01087 | -0.0933 | -14.287
-4 | -0.0941 | 0.00801 | -0.0911 | -11.7478
-3.5 | -0.0277 | 0.00661 | -0.0894 | -4.1906
-3 | 0.0405 | 0.00593 | -0.0882 | 6.8297
-2.5 | 0.109 | 0.00556 | -0.0875 | 19.6043
-2 | 0.1773 | 0.00541 | -0.087 | 32.7726
-1.5 | 0.2452 | 0.00536 | -0.0867 | 45.7463
-1 | 0.3127 | 0.00534 | -0.0865 | 58.5581
0 | 0.4449 | 0.00509 | -0.0862 | 87.4067
0.5 | 0.5103 | 0.00507 | -0.086 | 100.6509
1 | 0.5754 | 0.00506 | -0.0858 | 113.7154
1.5 | 0.6402 | 0.00513 | -0.0856 | 124.7953
2 | 0.7044 | 0.00521 | -0.0851 | 135.2015
2.5 | 0.7675 | 0.00526 | -0.0844 | 145.9125
3 | 0.8293 | 0.00525 | -0.0832 | 157.9619
3.5 | 0.8852 | 0.00533 | -0.0803 | 166.0788
4 | 0.9629 | 0.00572 | -0.082 | 168.3392
4.5 | 1.0325 | 0.0063 | -0.082 | 163.8889
5 | 1.0896 | 0.00697 | -0.0792 | 156.3271
5.5 | 1.1463 | 0.0077 | -0.0761 | 148.8701
6 | 1.1935 | 0.0089 | -0.0714 | 134.1011
6.5 | 1.2456 | 0.00979 | -0.0671 | 127.2319
7 | 1.3016 | 0.01043 | -0.063 | 124.7939
7.5 | 1.3463 | 0.01114 | -0.0568 | 120.8528
8 | 1.387 | 0.0121 | -0.05 | 114.6281
8.5 | 1.4244 | 0.01343 | -0.0431 | 106.0611
9 | 1.455 | 0.01532 | -0.0357 | 94.9739
9.5 | 1.4736 | 0.01811 | -0.0278 | 81.3694
10 | 1.4826 | 0.02185 | -0.0202 | 67.8535
10.5 | 1.4749 | 0.02722 | -0.0137 | 54.1844
11 | 1.4518 | 0.03451 | -0.0091 | 42.069
11.5 | 1.4239 | 0.04337 | -0.0076 | 32.8315
12 | 1.3873 | 0.0544 | -0.0095 | 25.5018
12.5 | 1.3524 | 0.06662 | -0.0141 | 20.3002
13 | 1.3138 | 0.08056 | -0.0212 | 16.3083
13.5 | 1.2758 | 0.09558 | -0.0299 | 13.348
14 | 1.2415 | 0.11091 | -0.0393 | 11.1938
14.5 | 1.2097 | 0.12654 | -0.0492 | 9.5598
15 | 1.1835 | 0.14199 | -0.0591 | 8.3351

## 105. Re 10M Mach 0.00 (1)
BIGFOIL.COM POLAR EXPORT
s3024
S3024 9.84% |  |  |  | Cl Max: | 1.348 | at alpha= | 10.5 | deg
JavaFoil+Calcfoil stall+Eppler ext transition |  |  |  | L/D Max: | 171.15 | at alpha= | 7.5 | deg
Re: | 10000000 |  |  | Cd Min: | 0.00539 | at alpha= | -0.5 | deg
Mach: | 0 |  |  | Cl=0 at alpha= | -3.2368 | deg
|  |  |  | @ Cl=0.1, Cd= | 0.0055176
|  |  |  | @ Cl=0.4, Cd= | 0.0054522
|  |  |  | @ Cl=0.6, Cd= | 0.0057207
alpha (deg) | Cl | Cd | Cm | Cl/Cd
-14.5 | -0.372 | 0.08807 | -0.034 | -4.221
-14 | -0.383 | 0.08322 | -0.035 | -4.608
-13.5 | -0.393 | 0.08175 | -0.034 | -4.803
-13 | -0.403 | 0.07669 | -0.035 | -5.25
-12.5 | -0.411 | 0.07184 | -0.035 | -5.724
-12 | -0.418 | 0.06715 | -0.036 | -6.226
-11.5 | -0.429 | 0.05548 | -0.041 | -7.738
-11 | -0.427 | 0.05665 | -0.039 | -7.537
-10.5 | -0.438 | 0.04226 | -0.045 | -10.361
-10 | -0.453 | 0.02632 | -0.051 | -17.203
-9.5 | -0.498 | 0.00851 | -0.06 | -58.515
-9 | -0.484 | 0.00641 | -0.06 | -75.534
-8.5 | -0.464 | 0.00622 | -0.061 | -74.709
-8 | -0.44 | 0.00613 | -0.061 | -71.752
-7.5 | -0.41 | 0.00586 | -0.062 | -69.914
-7 | -0.375 | 0.00577 | -0.062 | -65.054
-6.5 | -0.336 | 0.00618 | -0.062 | -54.4
-6 | -0.293 | 0.00608 | -0.063 | -48.107
-5.5 | -0.246 | 0.00595 | -0.063 | -41.259
-5 | -0.195 | 0.00583 | -0.064 | -33.467
-4.5 | -0.142 | 0.0058 | -0.064 | -24.538
-4 | -0.087 | 0.0057 | -0.064 | -15.294
-3.5 | -0.03 | 0.00566 | -0.065 | -5.382
-3 | 0.027 | 0.00561 | -0.065 | 4.891
-2.5 | 0.086 | 0.00552 | -0.066 | 15.609
-2 | 0.145 | 0.00551 | -0.066 | 26.368
-1.5 | 0.205 | 0.00541 | -0.066 | 37.838
-1 | 0.264 | 0.00541 | -0.067 | 48.76
-0.5 | 0.323 | 0.00539 | -0.067 | 59.869
0 | 0.382 | 0.00544 | -0.068 | 70.175
0.5 | 0.441 | 0.00548 | -0.068 | 80.333
1 | 0.499 | 0.00559 | -0.069 | 89.366
1.5 | 0.558 | 0.00567 | -0.069 | 98.312
2 | 0.616 | 0.00574 | -0.069 | 107.417
2.5 | 0.675 | 0.00582 | -0.07 | 115.89
3 | 0.733 | 0.00594 | -0.07 | 123.316
3.5 | 0.791 | 0.00604 | -0.071 | 130.953
4 | 0.849 | 0.00619 | -0.071 | 137.142
4.5 | 0.905 | 0.00567 | -0.072 | 159.552
5 | 0.962 | 0.00586 | -0.072 | 164.042
5.5 | 1.018 | 0.00609 | -0.073 | 167.077
6 | 1.071 | 0.0063 | -0.073 | 169.994
6.5 | 1.12 | 0.00663 | -0.073 | 168.957
7 | 1.167 | 0.00705 | -0.074 | 165.551
7.5 | 1.209 | 0.00706 | -0.074 | 171.15
8 | 1.246 | 0.01015 | -0.075 | 122.769
8.5 | 1.279 | 0.01067 | -0.075 | 119.875
9 | 1.305 | 0.01122 | -0.075 | 116.294
9.5 | 1.326 | 0.01184 | -0.076 | 111.991
10 | 1.34 | 0.01249 | -0.076 | 107.3
10.5 | 1.348 | 0.0133 | -0.076 | 101.365
11 | 1.348 | 0.01411 | -0.077 | 95.555
11.5 | 1.343 | 0.015 | -0.077 | 89.487
12 | 1.33 | 0.01597 | -0.077 | 83.305
12.5 | 1.312 | 0.01709 | -0.077 | 76.726
13 | 1.287 | 0.01834 | -0.077 | 70.193
13.5 | 1.257 | 0.01986 | -0.078 | 63.317
14 | 1.224 | 0.02114 | -0.078 | 57.893
14.5 | 1.186 | 0.02298 | -0.078 | 51.614
15 | 1.145 | 0.02505 | -0.078 | 45.717
15.5 | 1.102 | 0.02748 | -0.078 | 40.088

## 106. Re 10M Mach 0.00 (2)
BIGFOIL.COM POLAR EXPORT
s3024
S3024 9.84% |  |  |  | Cl Max: | 1.8627 | at alpha= | 19.5 | deg
XFOIL ncrit=9 |  |  |  | L/D Max: | 160.258 | at alpha= | 4 | deg
Re: | 10000000 |  |  | Cd Min: | 0.05351 | at alpha= | 20 | deg
Mach: | 0 |  |  | Cl=0 at alpha= | -3.3096 | deg
|  |  |  | @ Cl=0.1, Cd= | 0.0051645
|  |  |  | @ Cl=0.4, Cd= | 0.0048662
|  |  |  | @ Cl=0.6, Cd= | 0.0049422
alpha (deg) | Cl | Cd | Cm | Cl/Cd
-16 | -1.1482 | 0.03539 | -0.087 | -32.4442
-15.5 | -1.206 | 0.02776 | -0.084 | -43.4438
-15 | -1.2048 | 0.02319 | -0.0806 | -51.9534
-14.5 | -1.1833 | 0.01961 | -0.0783 | -60.3417
-14 | -1.1474 | 0.01731 | -0.0768 | -66.2854
-13.5 | -1.1109 | 0.01471 | -0.0752 | -75.5201
-13 | -1.0641 | 0.01341 | -0.0744 | -79.3512
-12.5 | -1.0133 | 0.01265 | -0.0739 | -80.1028
-12 | -0.9608 | 0.01211 | -0.0736 | -79.3394
-11.5 | -0.9075 | 0.01163 | -0.0734 | -78.031
-11 | -0.8546 | 0.01104 | -0.0732 | -77.4094
-10.5 | -0.8004 | 0.01063 | -0.0731 | -75.2963
-10 | -0.7459 | 0.01024 | -0.073 | -72.8418
-9.5 | -0.69 | 0.01011 | -0.073 | -68.2493
-9 | -0.6352 | 0.00968 | -0.073 | -65.6198
-8.5 | -0.5797 | 0.00937 | -0.073 | -61.8677
-8 | -0.5243 | 0.00899 | -0.073 | -58.3204
-7.5 | -0.4682 | 0.00875 | -0.0731 | -53.5086
-7 | -0.4129 | 0.00831 | -0.0731 | -49.6871
-6.5 | -0.3596 | 0.00727 | -0.0728 | -49.4635
-6 | -0.3044 | 0.00666 | -0.0727 | -45.7057
-5.5 | -0.2484 | 0.00624 | -0.0726 | -39.8077
-5 | -0.192 | 0.00591 | -0.0727 | -32.4873
-4.5 | -0.1353 | 0.00565 | -0.0728 | -23.9469
-4 | -0.0785 | 0.00544 | -0.0729 | -14.4301
-3.5 | -0.0217 | 0.0053 | -0.073 | -4.0943
-3 | 0.0353 | 0.00523 | -0.0732 | 6.7495
-2.5 | 0.0922 | 0.00517 | -0.0734 | 17.8337
-2 | 0.149 | 0.00513 | -0.0735 | 29.0448
-1.5 | 0.2058 | 0.00513 | -0.0737 | 40.117
-1 | 0.2621 | 0.00501 | -0.0738 | 52.3154
-0.5 | 0.3182 | 0.00493 | -0.0739 | 64.5436
0 | 0.3743 | 0.00488 | -0.0741 | 76.7008
0.5 | 0.4301 | 0.00485 | -0.0742 | 88.6804
1 | 0.4856 | 0.00484 | -0.0743 | 100.3306
1.5 | 0.541 | 0.00488 | -0.0744 | 110.8607
2 | 0.5961 | 0.00494 | -0.0744 | 120.668
2.5 | 0.6506 | 0.00497 | -0.0744 | 130.9054
3 | 0.7048 | 0.005 | -0.0743 | 140.96
3.5 | 0.7583 | 0.00498 | -0.074 | 152.2691
4 | 0.8077 | 0.00504 | -0.0727 | 160.2579
4.5 | 0.861 | 0.0055 | -0.0725 | 156.5455
5 | 0.9245 | 0.00593 | -0.0746 | 155.9022
5.5 | 0.9757 | 0.00644 | -0.0739 | 151.5062
6 | 1.0261 | 0.00695 | -0.0732 | 147.6403
6.5 | 1.0744 | 0.00766 | -0.072 | 140.2611
7 | 1.123 | 0.00833 | -0.071 | 134.8139
7.5 | 1.1745 | 0.00871 | -0.0704 | 134.845
8 | 1.2251 | 0.00911 | -0.0698 | 134.4786
8.5 | 1.2749 | 0.00957 | -0.0691 | 133.2184
9 | 1.3237 | 0.01007 | -0.0681 | 131.4499
9.5 | 1.3725 | 0.01051 | -0.0673 | 130.5899
10 | 1.4199 | 0.01101 | -0.0663 | 128.9646
10.5 | 1.4661 | 0.01155 | -0.065 | 126.9351
11 | 1.5105 | 0.01215 | -0.0635 | 124.321
11.5 | 1.5532 | 0.01276 | -0.0618 | 121.7241
12 | 1.5922 | 0.01351 | -0.0594 | 117.8534
12.5 | 1.6235 | 0.01423 | -0.0556 | 114.09
13 | 1.648 | 0.01512 | -0.0507 | 108.9947
13.5 | 1.6727 | 0.01619 | -0.0464 | 103.3169
14 | 1.6942 | 0.01754 | -0.0421 | 96.5906
14.5 | 1.7166 | 0.01897 | -0.0382 | 90.4902
15 | 1.7381 | 0.02054 | -0.0347 | 84.6203
15.5 | 1.7648 | 0.02189 | -0.0321 | 80.6213
16 | 1.7873 | 0.0236 | -0.0294 | 75.7331
16.5 | 1.8074 | 0.02558 | -0.0267 | 70.6568
17 | 1.8145 | 0.02871 | -0.0235 | 63.201
17.5 | 1.8317 | 0.03121 | -0.0216 | 58.6895
18 | 1.8479 | 0.03397 | -0.02 | 54.398
18.5 | 1.8535 | 0.03793 | -0.0184 | 48.8663
19 | 1.86 | 0.04213 | -0.0175 | 44.1491
19.5 | 1.8627 | 0.04703 | -0.0171 | 39.6066
20 | 1.8558 | 0.05351 | -0.0176 | 34.6814

## 107. Re 10M Mach 0.10 (1)
BIGFOIL.COM POLAR EXPORT
s3024
S3024 9.84% |  |  |  | Cl Max: | 1.343 | at alpha= | 10.5 | deg
JavaFoil+Calcfoil stall+Eppler ext transition |  |  |  | L/D Max: | 170.528 | at alpha= | 6 | deg
Re: | 10000000 |  |  | Cd Min: | 0.00539 | at alpha= | -1.5 | deg
Mach: | 0.1 |  |  | Cl=0 at alpha= | -3.2373 | deg
|  |  |  | @ Cl=0.1, Cd= | 0.00552
|  |  |  | @ Cl=0.4, Cd= | 0.0054544
|  |  |  | @ Cl=0.6, Cd= | 0.005744
alpha (deg) | Cl | Cd | Cm | Cl/Cd
-14.5 | -0.334 | 0.09319 | -0.032 | -3.587
-14 | -0.35 | 0.08439 | -0.035 | -4.145
-13.5 | -0.362 | 0.08293 | -0.033 | -4.361
-13 | -0.374 | 0.07806 | -0.034 | -4.793
-12.5 | -0.386 | 0.07311 | -0.035 | -5.274
-12 | -0.395 | 0.06828 | -0.036 | -5.79
-11.5 | -0.408 | 0.0578 | -0.04 | -7.056
-11 | -0.416 | 0.05061 | -0.042 | -8.224
-10.5 | -0.419 | 0.04656 | -0.043 | -9.002
-10 | -0.427 | 0.03593 | -0.047 | -11.883
-9.5 | -0.486 | 0.00875 | -0.06 | -55.562
-9 | -0.476 | 0.00651 | -0.061 | -73.166
-8.5 | -0.459 | 0.00628 | -0.061 | -73.023
-8 | -0.436 | 0.00614 | -0.061 | -70.946
-7.5 | -0.408 | 0.00588 | -0.062 | -69.289
-7 | -0.374 | 0.00574 | -0.062 | -65.194
-6.5 | -0.336 | 0.00625 | -0.063 | -53.719
-6 | -0.293 | 0.00609 | -0.063 | -48.064
-5.5 | -0.246 | 0.006 | -0.063 | -41.023
-5 | -0.196 | 0.00585 | -0.064 | -33.45
-4.5 | -0.143 | 0.0058 | -0.064 | -24.629
-4 | -0.088 | 0.00569 | -0.065 | -15.393
-3.5 | -0.031 | 0.00562 | -0.065 | -5.437
-3 | 0.028 | 0.00561 | -0.065 | 4.916
-2.5 | 0.087 | 0.00552 | -0.066 | 15.666
-2 | 0.146 | 0.00552 | -0.066 | 26.467
-1.5 | 0.206 | 0.00539 | -0.067 | 38.142
-1 | 0.265 | 0.0054 | -0.067 | 49.077
-0.5 | 0.324 | 0.00541 | -0.068 | 59.934
0 | 0.384 | 0.00543 | -0.068 | 70.682
0.5 | 0.443 | 0.00552 | -0.068 | 80.215
1 | 0.502 | 0.00559 | -0.069 | 89.715
1.5 | 0.561 | 0.00567 | -0.069 | 98.896
2 | 0.619 | 0.00578 | -0.07 | 107.09
2.5 | 0.678 | 0.00583 | -0.07 | 116.323
3 | 0.737 | 0.00595 | -0.071 | 123.833
3.5 | 0.795 | 0.00611 | -0.071 | 130.125
4 | 0.853 | 0.00559 | -0.072 | 152.649
4.5 | 0.91 | 0.00573 | -0.072 | 158.853
5 | 0.966 | 0.00587 | -0.072 | 164.624
5.5 | 1.022 | 0.00609 | -0.073 | 167.759
6 | 1.076 | 0.00631 | -0.073 | 170.528
6.5 | 1.126 | 0.00664 | -0.074 | 169.407
7 | 1.172 | 0.00712 | -0.074 | 164.666
7.5 | 1.213 | 0.00977 | -0.075 | 124.142
8 | 1.25 | 0.01025 | -0.075 | 122.001
8.5 | 1.281 | 0.01078 | -0.075 | 118.833
9 | 1.307 | 0.01136 | -0.076 | 115.049
9.5 | 1.326 | 0.01198 | -0.076 | 110.707
10 | 1.338 | 0.01266 | -0.076 | 105.715
10.5 | 1.343 | 0.01351 | -0.077 | 99.398
11 | 1.341 | 0.01435 | -0.077 | 93.447
11.5 | 1.331 | 0.01528 | -0.077 | 87.131
12 | 1.315 | 0.01633 | -0.077 | 80.506
12.5 | 1.292 | 0.0175 | -0.078 | 73.821
13 | 1.262 | 0.01883 | -0.078 | 67.02
13.5 | 1.227 | 0.02046 | -0.078 | 59.948
14 | 1.188 | 0.02188 | -0.078 | 54.298
14.5 | 1.145 | 0.02363 | -0.078 | 48.48
15 | 1.099 | 0.02584 | -0.078 | 42.518
15.5 | 1.05 | 0.02849 | -0.078 | 36.838

## 108. Re 10M Mach 0.10 (2)
BIGFOIL.COM POLAR EXPORT
s3024
S3024 9.84% |  |  |  | Cl Max: | 1.8418 | at alpha= | 19 | deg
XFOIL ncrit=9 |  |  |  | L/D Max: | 160.534 | at alpha= | 4 | deg
Re: | 10000000 |  |  | Cd Min: | 0.06039 | at alpha= | 20 | deg
Mach: | 0.1 |  |  | Cl=0 at alpha= | -3.3095 | deg
|  |  |  | @ Cl=0.1, Cd= | 0.0051736
|  |  |  | @ Cl=0.4, Cd= | 0.0048733
|  |  |  | @ Cl=0.6, Cd= | 0.0049502
alpha (deg) | Cl | Cd | Cm | Cl/Cd
-15 | -1.1084 | 0.03254 | -0.0898 | -34.0627
-14.5 | -1.1481 | 0.02579 | -0.0841 | -44.5173
-14 | -1.1303 | 0.02186 | -0.0818 | -51.7063
-13.5 | -1.1068 | 0.01779 | -0.0794 | -62.2147
-13 | -1.0655 | 0.01566 | -0.078 | -68.0396
-12.5 | -1.0207 | 0.01385 | -0.0768 | -73.6968
-12 | -0.9708 | 0.01267 | -0.076 | -76.6219
-11.5 | -0.9174 | 0.01201 | -0.0755 | -76.3863
-11 | -0.8639 | 0.01134 | -0.075 | -76.1817
-10.5 | -0.8089 | 0.01087 | -0.0747 | -74.4158
-10 | -0.7537 | 0.01042 | -0.0744 | -72.3321
-9.5 | -0.6969 | 0.01026 | -0.0744 | -67.924
-9 | -0.6414 | 0.0098 | -0.0742 | -65.449
-8.5 | -0.5853 | 0.00947 | -0.0741 | -61.8057
-8 | -0.5292 | 0.00908 | -0.074 | -58.2819
-7.5 | -0.4724 | 0.00882 | -0.074 | -53.5601
-7 | -0.4165 | 0.00836 | -0.0739 | -49.8206
-6.5 | -0.3618 | 0.00753 | -0.0736 | -48.0478
-6 | -0.3067 | 0.00677 | -0.0734 | -45.3028
-5.5 | -0.2503 | 0.0063 | -0.0733 | -39.7302
-5 | -0.1935 | 0.00595 | -0.0733 | -32.521
-4.5 | -0.1364 | 0.00567 | -0.0733 | -24.0564
-4 | -0.0792 | 0.00546 | -0.0734 | -14.5055
-3 | 0.0355 | 0.00523 | -0.0737 | 6.7878
-2.5 | 0.0927 | 0.00518 | -0.0738 | 17.8958
-2 | 0.1499 | 0.00513 | -0.074 | 29.2203
-1.5 | 0.207 | 0.00513 | -0.0741 | 40.3509
-1 | 0.2637 | 0.00501 | -0.0742 | 52.6347
-0.5 | 0.3201 | 0.00493 | -0.0743 | 64.929
0 | 0.3766 | 0.00489 | -0.0745 | 77.0143
0.5 | 0.4326 | 0.00485 | -0.0746 | 89.1959
1 | 0.4884 | 0.00485 | -0.0747 | 100.701
1.5 | 0.5442 | 0.00489 | -0.0747 | 111.2883
2 | 0.5996 | 0.00495 | -0.0748 | 121.1313
2.5 | 0.6544 | 0.00498 | -0.0747 | 131.4056
3 | 0.709 | 0.00501 | -0.0746 | 141.517
3.5 | 0.7627 | 0.00499 | -0.0743 | 152.8457
4 | 0.8123 | 0.00506 | -0.073 | 160.5336
4.5 | 0.8663 | 0.00552 | -0.0728 | 156.9384
5 | 0.9302 | 0.00595 | -0.0749 | 156.3361
5.5 | 0.9814 | 0.00648 | -0.0741 | 151.4506
6 | 1.0319 | 0.007 | -0.0732 | 147.4143
6.5 | 1.0805 | 0.00772 | -0.0721 | 139.9611
7 | 1.1296 | 0.00839 | -0.071 | 134.6365
7.5 | 1.1814 | 0.00876 | -0.0704 | 134.863
8 | 1.2324 | 0.00918 | -0.0696 | 134.2484
8.5 | 1.2824 | 0.00965 | -0.0688 | 132.8912
9 | 1.3316 | 0.01015 | -0.0678 | 131.1921
9.5 | 1.3806 | 0.01061 | -0.0668 | 130.1225
10 | 1.4282 | 0.01113 | -0.0656 | 128.3199
10.5 | 1.4743 | 0.0117 | -0.0642 | 126.0085
11 | 1.5185 | 0.01232 | -0.0624 | 123.2549
11.5 | 1.5607 | 0.01297 | -0.0604 | 120.3315
12 | 1.5979 | 0.01375 | -0.0575 | 116.2109
12.5 | 1.6248 | 0.01452 | -0.0526 | 111.9008
13 | 1.6496 | 0.01553 | -0.0479 | 106.2202
13.5 | 1.6728 | 0.01678 | -0.0434 | 99.6901
14 | 1.6942 | 0.01825 | -0.039 | 92.8329
14.5 | 1.7185 | 0.01967 | -0.0355 | 87.3665
15 | 1.7392 | 0.02142 | -0.0319 | 81.1951
15.5 | 1.7653 | 0.02293 | -0.0292 | 76.9865
16 | 1.7872 | 0.02481 | -0.0265 | 72.0355
16.5 | 1.8057 | 0.02708 | -0.0238 | 66.6802
17 | 1.8107 | 0.03058 | -0.0207 | 59.2119
17.5 | 1.8261 | 0.03347 | -0.0189 | 54.5593
18 | 1.838 | 0.03688 | -0.0173 | 49.8373
18.5 | 1.8406 | 0.04152 | -0.0161 | 44.3304
19 | 1.8418 | 0.04667 | -0.0157 | 39.4643
19.5 | 1.8409 | 0.05248 | -0.016 | 35.0781
20 | 1.8269 | 0.06039 | -0.0174 | 30.2517

## 109. Re 10M Mach 0.25 (1)
BIGFOIL.COM POLAR EXPORT
s3024
S3024 9.84% |  |  |  | Cl Max: | 1.318 | at alpha= | 9.5 | deg
JavaFoil+Calcfoil stall+Eppler ext transition |  |  |  | L/D Max: | 186.531 | at alpha= | 7 | deg
Re: | 10000000 |  |  | Cd Min: | 0.00544 | at alpha= | -1.5 | deg
Mach: | 0.25 |  |  | Cl=0 at alpha= | -3.2373 | deg
|  |  |  | @ Cl=0.1, Cd= | 0.00555
|  |  |  | @ Cl=0.4, Cd= | 0.0055039
|  |  |  | @ Cl=0.6, Cd= | 0.00578
alpha (deg) | Cl | Cd | Cm | Cl/Cd
-13.5 | -0.059 | 0.08884 | -0.032 | -0.662
-13 | -0.056 | 0.083 | -0.033 | -0.676
-12.5 | -0.131 | 0.07837 | -0.033 | -1.673
-12 | -0.182 | 0.07381 | -0.034 | -2.466
-11.5 | -0.223 | 0.06637 | -0.036 | -3.361
-11 | -0.257 | 0.06297 | -0.036 | -4.078
-10.5 | -0.286 | 0.05834 | -0.038 | -4.896
-10 | -0.31 | 0.05277 | -0.04 | -5.867
-9.5 | -0.333 | 0.04123 | -0.045 | -8.084
-9 | -0.378 | 0.01496 | -0.057 | -25.275
-8.5 | -0.406 | 0.00848 | -0.062 | -47.899
-8 | -0.401 | 0.00627 | -0.063 | -63.983
-7.5 | -0.386 | 0.00605 | -0.064 | -63.812
-7 | -0.362 | 0.0059 | -0.064 | -61.377
-6.5 | -0.33 | 0.00574 | -0.064 | -57.538
-6 | -0.292 | 0.00624 | -0.065 | -46.753
-5.5 | -0.248 | 0.00609 | -0.065 | -40.663
-5 | -0.198 | 0.00596 | -0.066 | -33.274
-4.5 | -0.145 | 0.00587 | -0.066 | -24.75
-4 | -0.089 | 0.00577 | -0.066 | -15.504
-3.5 | -0.031 | 0.00568 | -0.067 | -5.516
-3 | 0.028 | 0.00565 | -0.067 | 5.003
-2.5 | 0.089 | 0.00555 | -0.068 | 16.012
-2 | 0.15 | 0.00555 | -0.068 | 27.027
-1.5 | 0.211 | 0.00544 | -0.069 | 38.813
-1 | 0.272 | 0.00547 | -0.069 | 49.831
-0.5 | 0.333 | 0.00545 | -0.069 | 61.188
0 | 0.394 | 0.0055 | -0.07 | 71.738
0.5 | 0.455 | 0.00554 | -0.07 | 82.076
1 | 0.516 | 0.00565 | -0.071 | 91.209
1.5 | 0.576 | 0.00576 | -0.071 | 100.099
2 | 0.636 | 0.00581 | -0.072 | 109.591
2.5 | 0.697 | 0.00591 | -0.072 | 117.797
3 | 0.757 | 0.00544 | -0.073 | 139.122
3.5 | 0.816 | 0.00556 | -0.073 | 146.627
4 | 0.875 | 0.00567 | -0.073 | 154.31
4.5 | 0.934 | 0.00583 | -0.074 | 160.288
5 | 0.992 | 0.00604 | -0.074 | 164.308
5.5 | 1.049 | 0.00625 | -0.075 | 167.862
6 | 1.103 | 0.00653 | -0.075 | 169.058
6.5 | 1.153 | 0.0069 | -0.076 | 167.136
7 | 1.198 | 0.00642 | -0.076 | 186.531
7.5 | 1.236 | 0.01026 | -0.077 | 120.424
8 | 1.269 | 0.01083 | -0.077 | 117.131
8.5 | 1.294 | 0.01145 | -0.077 | 112.994
9 | 1.311 | 0.01213 | -0.078 | 108.066
9.5 | 1.318 | 0.0129 | -0.078 | 102.187
10 | 1.314 | 0.01373 | -0.078 | 95.685
10.5 | 1.299 | 0.01481 | -0.078 | 87.7
11 | 1.272 | 0.01591 | -0.079 | 79.927
11.5 | 1.233 | 0.01717 | -0.079 | 71.772
12 | 1.181 | 0.01869 | -0.079 | 63.2
12.5 | 1.119 | 0.02016 | -0.079 | 55.527
13 | 1.047 | 0.02197 | -0.079 | 47.656
13.5 | 0.966 | 0.02385 | -0.079 | 40.509
14 | 0.877 | 0.0265 | -0.079 | 33.08
14.5 | 0.78 | 0.02988 | -0.079 | 26.116

## 110. Re 10M Mach 0.25 (2)
BIGFOIL.COM POLAR EXPORT
s3024
S3024 9.84% |  |  |  | Cl Max: | 1.7186 | at alpha= | 16 | deg
XFOIL ncrit=9 |  |  |  | L/D Max: | 163.353 | at alpha= | 4 | deg
Re: | 10000000 |  |  | Cd Min: | 0.15636 | at alpha= | -14 | deg
Mach: | 0.25 |  |  | Cl=0 at alpha= | -3.3037 | deg
|  |  |  | @ Cl=0.1, Cd= | 0.0052148
|  |  |  | @ Cl=0.4, Cd= | 0.0049143
|  |  |  | @ Cl=0.6, Cd= | 0.0049636
alpha (deg) | Cl | Cd | Cm | Cl/Cd
-14.5 | -0.3651 | 0.15127 | -0.0022 | -2.4136
-14 | -0.4526 | 0.15636 | -0.0087 | -2.8946
-13.5 | -0.4301 | 0.14393 | -0.0184 | -2.9883
-13 | -0.394 | 0.13522 | -0.0283 | -2.9138
-12.5 | -0.3663 | 0.12585 | -0.0372 | -2.9106
-11 | -0.5582 | 0.06495 | -0.0668 | -8.5943
-10.5 | -0.5941 | 0.05589 | -0.0718 | -10.6298
-10 | -0.6188 | 0.04273 | -0.0823 | -14.4816
-9.5 | -0.6748 | 0.02237 | -0.0851 | -30.1654
-9 | -0.6585 | 0.01432 | -0.0828 | -45.9846
-8.5 | -0.6099 | 0.01166 | -0.0812 | -52.307
-8 | -0.554 | 0.01034 | -0.0801 | -53.5783
-7.5 | -0.4948 | 0.00967 | -0.0794 | -51.1686
-7 | -0.4362 | 0.00895 | -0.0787 | -48.7374
-6.5 | -0.3759 | 0.00866 | -0.0783 | -43.4065
-6 | -0.3162 | 0.00825 | -0.0779 | -38.3273
-5.5 | -0.261 | 0.00676 | -0.077 | -38.6095
-5 | -0.202 | 0.00622 | -0.0766 | -32.4759
-4.5 | -0.1425 | 0.00584 | -0.0764 | -24.4007
-4 | -0.083 | 0.00556 | -0.0762 | -14.9281
-3.5 | -0.0234 | 0.00538 | -0.0762 | -4.3494
-3 | 0.0362 | 0.00526 | -0.0762 | 6.8821
-2.5 | 0.0956 | 0.00522 | -0.0763 | 18.3142
-2 | 0.1548 | 0.00515 | -0.0763 | 30.0583
-1.5 | 0.2139 | 0.00514 | -0.0764 | 41.6148
-1 | 0.2725 | 0.00504 | -0.0765 | 54.0675
-0.5 | 0.3308 | 0.00496 | -0.0765 | 66.6935
0 | 0.389 | 0.00492 | -0.0766 | 79.065
0.5 | 0.4467 | 0.00489 | -0.0767 | 91.3497
1.5 | 0.5618 | 0.00493 | -0.0768 | 113.9554
2.5 | 0.6756 | 0.00503 | -0.0767 | 134.3141
3 | 0.7319 | 0.00506 | -0.0765 | 144.6443
3.5 | 0.7873 | 0.00506 | -0.076 | 155.5929
4 | 0.838 | 0.00513 | -0.0744 | 163.3528
4.5 | 0.8957 | 0.00562 | -0.0745 | 159.3772
5 | 0.9614 | 0.00609 | -0.0763 | 157.8654
5.5 | 1.0131 | 0.00664 | -0.0751 | 152.5753
6 | 1.0644 | 0.00728 | -0.0737 | 146.2088
6.5 | 1.1122 | 0.00822 | -0.0718 | 135.3041
7 | 1.1659 | 0.00865 | -0.0708 | 134.7861
7.5 | 1.2194 | 0.00908 | -0.0697 | 134.2952
8 | 1.2719 | 0.00956 | -0.0684 | 133.0439
8.5 | 1.3229 | 0.01012 | -0.0669 | 130.7213
9 | 1.3739 | 0.01064 | -0.0653 | 129.1259
9.5 | 1.4233 | 0.01122 | -0.0634 | 126.8538
10 | 1.4704 | 0.01187 | -0.0611 | 123.8753
10.5 | 1.5143 | 0.01263 | -0.0582 | 119.8971
11 | 1.5512 | 0.0134 | -0.054 | 115.7612
11.5 | 1.5808 | 0.01424 | -0.0486 | 111.0112
12 | 1.6069 | 0.01545 | -0.0432 | 104.0065
12.5 | 1.6331 | 0.01682 | -0.0383 | 97.0927
13 | 1.6407 | 0.01937 | -0.0317 | 84.7031
13.5 | 1.6671 | 0.02107 | -0.0278 | 79.122
14 | 1.6913 | 0.02305 | -0.0241 | 73.3753
14.5 | 1.7042 | 0.02597 | -0.02 | 65.6219
15 | 1.7087 | 0.0298 | -0.0162 | 57.3389
15.5 | 1.7088 | 0.03439 | -0.0132 | 49.6889
16 | 1.7186 | 0.03859 | -0.0114 | 44.5349
16.5 | 1.6969 | 0.04647 | -0.0105 | 36.516
17 | 1.6791 | 0.05492 | -0.0115 | 30.5736
17.5 | 1.6623 | 0.06407 | -0.0138 | 25.9451
18 | 1.6279 | 0.07654 | -0.0187 | 21.2686
18.5 | 1.5821 | 0.09187 | -0.0262 | 17.2211
19 | 1.5441 | 0.10689 | -0.0343 | 14.4457
19.5 | 1.4965 | 0.12431 | -0.0444 | 12.0385
20 | 1.4596 | 0.14043 | -0.0543 | 10.3938

## 111. Re 10M Mach 0.50 (1)
BIGFOIL.COM POLAR EXPORT
s3024
S3024 9.84% |  |  |  | Cl Max: | 1.281 | at alpha= | 7 | deg
JavaFoil+Calcfoil stall+Eppler ext transition |  |  |  | L/D Max: | 186.821 | at alpha= | 4.5 | deg
Re: | 10000000 |  |  | Cd Min: | 0.00513 | at alpha= | -0.5 | deg
Mach: | 0.5 |  |  | Cl=0 at alpha= | -3.2385 | deg
|  |  |  | @ Cl=0.1, Cd= | 0.005389
|  |  |  | @ Cl=0.4, Cd= | 0.0051629
|  |  |  | @ Cl=0.6, Cd= | 0.0053968
alpha (deg) | Cl | Cd | Cm | Cl/Cd
-20 | -0.904 | 0.15203 | -0.039 | -5.944
-19.5 | -0.878 | 0.14312 | -0.039 | -6.137
-19 | -0.852 | 0.13822 | -0.039 | -6.161
-18.5 | -0.824 | 0.13302 | -0.039 | -6.197
-18 | -0.797 | 0.12825 | -0.039 | -6.216
-17.5 | -0.769 | 0.12632 | -0.038 | -6.089
-17 | -0.741 | 0.12163 | -0.037 | -6.094
-16.5 | -0.715 | 0.11781 | -0.037 | -6.065
-16 | -0.688 | 0.11193 | -0.037 | -6.148
-15.5 | -0.662 | 0.10848 | -0.037 | -6.099
-15 | -0.636 | 0.10773 | -0.038 | -5.903
-14.5 | -0.609 | 0.10157 | -0.037 | -5.997
-14 | -0.582 | 0.09631 | -0.037 | -6.046
-13.5 | -0.555 | 0.09249 | -0.037 | -6.001
-13 | -0.527 | 0.08923 | -0.036 | -5.906
-12.5 | -0.5 | 0.0863 | -0.035 | -5.791
-12 | -0.473 | 0.08228 | -0.035 | -5.749
-11.5 | -0.446 | 0.07877 | -0.035 | -5.667
-11 | -0.42 | 0.07933 | -0.035 | -5.288
-10.5 | -0.393 | 0.0733 | -0.035 | -5.357
-10 | -0.366 | 0.06672 | -0.036 | -5.486
-9.5 | -0.339 | 0.06047 | -0.037 | -5.614
-9 | -0.313 | 0.05615 | -0.038 | -5.574
-8.5 | -0.288 | 0.04898 | -0.042 | -5.885
-8 | -0.263 | 0.04283 | -0.046 | -6.152
-7.5 | -0.23 | 0.05486 | -0.032 | -4.198
-7 | -0.204 | 0.04659 | -0.035 | -4.375
-6.5 | -0.178 | 0.04203 | -0.039 | -4.224
-6 | -0.162 | 0.0218 | -0.059 | -7.443
-5.5 | -0.152 | 0.00585 | -0.073 | -26.006
-5 | -0.139 | 0.00575 | -0.073 | -24.232
-4.5 | -0.145 | 0.00626 | -0.074 | -23.165
-4 | -0.095 | 0.00602 | -0.074 | -15.745
-3.5 | -0.034 | 0.0056 | -0.075 | -6.09
-3 | 0.031 | 0.00549 | -0.075 | 5.685
-2.5 | 0.099 | 0.00539 | -0.076 | 18.305
-2 | 0.167 | 0.00532 | -0.076 | 31.389
-1.5 | 0.236 | 0.00523 | -0.077 | 45.101
-1 | 0.304 | 0.00516 | -0.077 | 59.042
-0.5 | 0.372 | 0.00513 | -0.078 | 72.597
0 | 0.44 | 0.00521 | -0.078 | 84.4
0.5 | 0.508 | 0.00524 | -0.079 | 96.835
1 | 0.575 | 0.00536 | -0.079 | 107.248
1.5 | 0.643 | 0.00546 | -0.08 | 117.633
2 | 0.71 | 0.00553 | -0.08 | 128.447
2.5 | 0.776 | 0.00568 | -0.081 | 136.615
3 | 0.843 | 0.00578 | -0.081 | 145.759
3.5 | 0.909 | 0.00595 | -0.082 | 152.695
4 | 0.974 | 0.00617 | -0.082 | 157.931
4.5 | 1.039 | 0.00556 | -0.083 | 186.821
5 | 1.102 | 0.00829 | -0.083 | 132.852
5.5 | 1.163 | 0.00879 | -0.083 | 132.239
6 | 1.216 | 0.00944 | -0.084 | 128.82
6.5 | 1.258 | 0.01027 | -0.084 | 122.425
7 | 1.281 | 0.01224 | -0.084 | 104.605
7.5 | 1.278 | 0.01333 | -0.085 | 95.872
8 | 1.214 | 0.01469 | -0.085 | 82.631
8.5 | 0.767 | 0.01603 | -0.085 | 47.878
9 | 0.796 | 0.0179 | -0.085 | 44.46
9.5 | 0.821 | 0.02073 | -0.085 | 39.609
10 | 0.823 | 0.02932 | -0.082 | 28.068
10.5 | 0.861 | 0.02857 | -0.083 | 30.132
11 | 0.833 | 0.04947 | -0.075 | 16.831
11.5 | 0.839 | 0.05865 | -0.07 | 14.311
12 | 0.892 | 0.05213 | -0.076 | 17.113

## 112. Re 10M Mach 0.50 (2)
BIGFOIL.COM POLAR EXPORT
s3024
S3024 9.84% |  |  |  | Cl Max: | 1.4979 | at alpha= | 10 | deg
XFOIL ncrit=9 |  |  |  | L/D Max: | 170.969 | at alpha= | 4 | deg
Re: | 10000000 |  |  | Cd Min: | 0.26089 | at alpha= | -20 | deg
Mach: | 0.5 |  |  | Cl=0 at alpha= | -3.2847 | deg
|  |  |  | @ Cl=0.1, Cd= | 0.0054225
|  |  |  | @ Cl=0.4, Cd= | 0.0051004
|  |  |  | @ Cl=0.6, Cd= | 0.0051026
alpha (deg) | Cl | Cd | Cm | Cl/Cd
-20 | -0.6813 | 0.26089 | 0.0385 | -2.6114
-19.5 | -0.6586 | 0.25262 | 0.0334 | -2.6071
-19 | -0.6356 | 0.24475 | 0.0284 | -2.5969
-18 | -0.5919 | 0.22775 | 0.0184 | -2.5989
-17.5 | -0.5705 | 0.21924 | 0.0136 | -2.6022
-17 | -0.5474 | 0.21219 | 0.009 | -2.5798
-16.5 | -0.5253 | 0.2045 | 0.0045 | -2.5687
-16 | -0.5017 | 0.19728 | 0.0002 | -2.5431
-15.5 | -0.4798 | 0.18967 | -0.004 | -2.5297
-15 | -0.4758 | 0.18409 | -0.0024 | -2.5846
-14.5 | -0.4347 | 0.17388 | -0.0135 | -2.5
-14 | -0.4026 | 0.16309 | -0.0231 | -2.4686
-13.5 | -0.3843 | 0.15622 | -0.0261 | -2.46
-13 | -0.3674 | 0.14772 | -0.0303 | -2.4871
-12.5 | -0.3485 | 0.14002 | -0.0344 | -2.4889
-11 | -0.2899 | 0.11823 | -0.0461 | -2.452
-10.5 | -0.2774 | 0.11025 | -0.0502 | -2.5161
-10 | -0.2578 | 0.10342 | -0.0537 | -2.4927
-9.5 | -0.2502 | 0.09499 | -0.058 | -2.634
-9 | -0.2358 | 0.08817 | -0.0614 | -2.6744
-8.5 | -0.2259 | 0.08086 | -0.0651 | -2.7937
-8 | -0.2185 | 0.07357 | -0.0686 | -2.97
-7.5 | -0.2184 | 0.06579 | -0.0723 | -3.3197
-7 | -0.2156 | 0.05952 | -0.0751 | -3.6223
-6.5 | -0.2357 | 0.05109 | -0.0805 | -4.6134
-6 | -0.23 | 0.0406 | -0.0899 | -5.665
-5.5 | -0.2183 | 0.02864 | -0.0956 | -7.6222
-5 | -0.2005 | 0.01696 | -0.0957 | -11.8219
-4.5 | -0.1599 | 0.0098 | -0.0929 | -16.3163
-4 | -0.0966 | 0.00745 | -0.0907 | -12.9664
-3.5 | -0.0295 | 0.00624 | -0.0891 | -4.7276
-3 | 0.039 | 0.00568 | -0.088 | 6.8662
-2.5 | 0.1077 | 0.00539 | -0.0873 | 19.9814
-2 | 0.1763 | 0.00532 | -0.0869 | 33.1391
-1.5 | 0.2443 | 0.00525 | -0.0866 | 46.5333
-1 | 0.3119 | 0.00525 | -0.0864 | 59.4095
-0.5 | 0.3784 | 0.00512 | -0.0863 | 73.9062
0 | 0.4445 | 0.00506 | -0.0862 | 87.8458
0.5 | 0.5103 | 0.00505 | -0.0861 | 101.0495
1 | 0.5754 | 0.00508 | -0.0858 | 113.2677
1.5 | 0.6407 | 0.00514 | -0.0856 | 124.6498
2 | 0.7052 | 0.00528 | -0.0852 | 133.5606
2.5 | 0.7695 | 0.00533 | -0.0847 | 144.3715
3 | 0.8334 | 0.00539 | -0.0839 | 154.6197
3.5 | 0.8957 | 0.00543 | -0.0827 | 164.954
4 | 0.9523 | 0.00557 | -0.0798 | 170.9695
4.5 | 1.0298 | 0.00614 | -0.0814 | 167.7199
5 | 1.0921 | 0.0068 | -0.0796 | 160.6029
5.5 | 1.1481 | 0.00757 | -0.0764 | 151.6645
6 | 1.1942 | 0.00885 | -0.0715 | 134.9379
6.5 | 1.2537 | 0.00942 | -0.0682 | 133.0892
7 | 1.3116 | 0.01001 | -0.0644 | 131.029
7.5 | 1.3619 | 0.01069 | -0.059 | 127.3994
8 | 1.401 | 0.01158 | -0.0517 | 120.9845
8.5 | 1.4351 | 0.01296 | -0.0441 | 110.733
9 | 1.469 | 0.01463 | -0.0369 | 100.4101
9.5 | 1.4892 | 0.01724 | -0.0287 | 86.3805
10 | 1.4979 | 0.02088 | -0.0208 | 71.7385
10.5 | 1.4897 | 0.02616 | -0.0138 | 56.9457
11 | 1.4654 | 0.03337 | -0.0088 | 43.9137
11.5 | 1.4366 | 0.04211 | -0.0069 | 34.1154
12 | 1.3994 | 0.05299 | -0.0085 | 26.4088
12.5 | 1.3641 | 0.06508 | -0.0129 | 20.9604
13 | 1.3244 | 0.07904 | -0.0199 | 16.7561
13.5 | 1.2835 | 0.09432 | -0.0287 | 13.6079
14 | 1.248 | 0.10979 | -0.0382 | 11.3672
14.5 | 1.2166 | 0.12535 | -0.0481 | 9.7056
15 | 1.1904 | 0.14081 | -0.0581 | 8.4539

## 113. Re 12M Mach 0.00 (1)
BIGFOIL.COM POLAR EXPORT
s3024
S3024 9.84% |  |  |  | Cl Max: | 1.35 | at alpha= | 11 | deg
JavaFoil+Calcfoil stall+Eppler ext transition |  |  |  | L/D Max: | 176.562 | at alpha= | 7.5 | deg
Re: | 12000000 |  |  | Cd Min: | 0.00539 | at alpha= | -1 | deg
Mach: | 0 |  |  | Cl=0 at alpha= | -3.2368 | deg
|  |  |  | @ Cl=0.1, Cd= | 0.0054881
|  |  |  | @ Cl=0.4, Cd= | 0.0054675
|  |  |  | @ Cl=0.6, Cd= | 0.0057262
alpha (deg) | Cl | Cd | Cm | Cl/Cd
-14.5 | -0.372 | 0.08685 | -0.035 | -4.285
-14 | -0.384 | 0.08151 | -0.036 | -4.714
-13.5 | -0.393 | 0.0802 | -0.035 | -4.905
-13 | -0.403 | 0.07523 | -0.035 | -5.362
-12.5 | -0.412 | 0.07039 | -0.036 | -5.854
-12 | -0.42 | 0.06497 | -0.037 | -6.461
-11.5 | -0.432 | 0.05238 | -0.042 | -8.25
-11 | -0.429 | 0.05421 | -0.04 | -7.917
-10.5 | -0.445 | 0.03615 | -0.047 | -12.321
-10 | -0.493 | 0.01062 | -0.058 | -46.434
-9.5 | -0.499 | 0.00657 | -0.06 | -75.961
-9 | -0.484 | 0.00622 | -0.06 | -77.786
-8.5 | -0.464 | 0.0061 | -0.061 | -76.16
-8 | -0.44 | 0.00598 | -0.061 | -73.485
-7.5 | -0.41 | 0.00577 | -0.062 | -71.084
-7 | -0.375 | 0.00565 | -0.062 | -66.472
-6.5 | -0.336 | 0.00611 | -0.062 | -54.996
-6 | -0.293 | 0.00601 | -0.063 | -48.666
-5.5 | -0.246 | 0.0059 | -0.063 | -41.647
-5 | -0.195 | 0.00578 | -0.064 | -33.766
-4.5 | -0.142 | 0.00571 | -0.064 | -24.933
-4 | -0.087 | 0.00563 | -0.064 | -15.49
-3.5 | -0.03 | 0.00558 | -0.065 | -5.453
-3 | 0.027 | 0.00552 | -0.065 | 4.972
-2.5 | 0.086 | 0.0055 | -0.066 | 15.659
-2 | 0.145 | 0.00545 | -0.066 | 26.634
-1.5 | 0.205 | 0.00541 | -0.066 | 37.836
-1 | 0.264 | 0.00539 | -0.067 | 48.986
-0.5 | 0.323 | 0.00543 | -0.067 | 59.392
0 | 0.382 | 0.00544 | -0.068 | 70.121
0.5 | 0.441 | 0.00553 | -0.068 | 79.676
1 | 0.499 | 0.00558 | -0.069 | 89.406
1.5 | 0.558 | 0.00569 | -0.069 | 98.092
2 | 0.616 | 0.00574 | -0.069 | 107.386
2.5 | 0.675 | 0.00587 | -0.07 | 115.017
3 | 0.733 | 0.006 | -0.07 | 122.21
3.5 | 0.791 | 0.00615 | -0.071 | 128.637
4 | 0.849 | 0.00626 | -0.071 | 135.508
4.5 | 0.906 | 0.00646 | -0.072 | 140.319
5 | 0.963 | 0.00595 | -0.072 | 161.853
5.5 | 1.018 | 0.00608 | -0.073 | 167.339
6 | 1.071 | 0.00634 | -0.073 | 168.98
6.5 | 1.121 | 0.00658 | -0.073 | 170.343
7 | 1.167 | 0.00694 | -0.074 | 168.056
7.5 | 1.209 | 0.00685 | -0.074 | 176.562
8 | 1.247 | 0.00718 | -0.075 | 173.672
8.5 | 1.28 | 0.01034 | -0.075 | 123.749
9 | 1.307 | 0.01088 | -0.075 | 120.12
9.5 | 1.327 | 0.01146 | -0.076 | 115.854
10 | 1.342 | 0.01208 | -0.076 | 111.111
10.5 | 1.349 | 0.01285 | -0.076 | 105.026
11 | 1.35 | 0.01363 | -0.077 | 99.085
11.5 | 1.344 | 0.01448 | -0.077 | 92.876
12 | 1.332 | 0.01539 | -0.077 | 86.533
12.5 | 1.314 | 0.01645 | -0.077 | 79.856
13 | 1.289 | 0.01765 | -0.078 | 73.062
13.5 | 1.26 | 0.01906 | -0.078 | 66.088
14 | 1.226 | 0.02035 | -0.078 | 60.247
14.5 | 1.189 | 0.02199 | -0.078 | 54.07
15 | 1.148 | 0.02392 | -0.078 | 48.002
15.5 | 1.105 | 0.02618 | -0.078 | 42.206
16 | 1.06 | 0.02887 | -0.078 | 36.703

## 114. Re 12M Mach 0.00 (2)
BIGFOIL.COM POLAR EXPORT
s3024
S3024 9.84% |  |  |  | Cl Max: | 1.8947 | at alpha= | 19.5 | deg
XFOIL ncrit=9 |  |  |  | L/D Max: | 157.711 | at alpha= | 5 | deg
Re: | 12000000 |  |  | Cd Min: | 0.06203 | at alpha= | -15.5 | deg
Mach: | 0 |  |  | Cl=0 at alpha= | -3.3032 | deg
|  |  |  | @ Cl=0.1, Cd= | 0.0051139
|  |  |  | @ Cl=0.4, Cd= | 0.0048807
|  |  |  | @ Cl=0.6, Cd= | 0.0050034
alpha (deg) | Cl | Cd | Cm | Cl/Cd
-15.5 | -1.0088 | 0.06203 | -0.0576 | -16.2631
-15 | -1.1574 | 0.02799 | -0.0828 | -41.3505
-14.5 | -1.1537 | 0.02322 | -0.08 | -49.6856
-14 | -1.1338 | 0.0192 | -0.0777 | -59.0521
-13.5 | -1.1053 | 0.01562 | -0.0756 | -70.7618
-13 | -1.0623 | 0.01379 | -0.0745 | -77.0341
-12.5 | -1.0189 | 0.01177 | -0.0734 | -86.5675
-12 | -0.9661 | 0.01124 | -0.0731 | -85.952
-11.5 | -0.9126 | 0.01078 | -0.0729 | -84.6568
-11 | -0.8591 | 0.01024 | -0.0727 | -83.8965
-10.5 | -0.8046 | 0.00987 | -0.0726 | -81.5198
-10 | -0.7498 | 0.0095 | -0.0725 | -78.9263
-9.5 | -0.6938 | 0.00933 | -0.0726 | -74.3623
-9 | -0.6388 | 0.00895 | -0.0725 | -71.3743
-8.5 | -0.5831 | 0.00866 | -0.0726 | -67.3326
-8 | -0.5274 | 0.00832 | -0.0726 | -63.3894
-7.5 | -0.4712 | 0.0081 | -0.0727 | -58.1728
-7 | -0.4156 | 0.00768 | -0.0727 | -54.1146
-6.5 | -0.3588 | 0.00752 | -0.0729 | -47.7128
-6 | -0.3044 | 0.00673 | -0.0727 | -45.2303
-5.5 | -0.2489 | 0.00618 | -0.0726 | -40.2751
-5 | -0.1926 | 0.00581 | -0.0726 | -33.1497
-4.5 | -0.136 | 0.00554 | -0.0727 | -24.5487
-4 | -0.0793 | 0.00535 | -0.0728 | -14.8224
-3.5 | -0.0224 | 0.00519 | -0.0729 | -4.316
-3 | 0.0345 | 0.00514 | -0.0731 | 6.7121
-2.5 | 0.0914 | 0.00512 | -0.0733 | 17.8516
-2 | 0.1482 | 0.00508 | -0.0734 | 29.1732
-1.5 | 0.205 | 0.00507 | -0.0736 | 40.4339
-1 | 0.2615 | 0.00499 | -0.0737 | 52.4048
-0.5 | 0.3177 | 0.00493 | -0.0739 | 64.4422
0 | 0.3739 | 0.00489 | -0.074 | 76.4622
0.5 | 0.4298 | 0.00487 | -0.0741 | 88.2546
1 | 0.4856 | 0.00489 | -0.0743 | 99.3047
1.5 | 0.5409 | 0.00494 | -0.0743 | 109.4939
2 | 0.5963 | 0.005 | -0.0744 | 119.26
2.5 | 0.6514 | 0.00505 | -0.0745 | 128.9901
3 | 0.7061 | 0.0051 | -0.0745 | 138.451
3.5 | 0.7603 | 0.00512 | -0.0744 | 148.4961
4 | 0.813 | 0.00523 | -0.074 | 155.4493
4.5 | 0.8605 | 0.00548 | -0.0724 | 157.0255
5 | 0.9163 | 0.00581 | -0.0727 | 157.7108
5.5 | 0.9766 | 0.00634 | -0.0741 | 154.0379
6 | 1.027 | 0.00684 | -0.0733 | 150.1462
6.5 | 1.0743 | 0.00767 | -0.072 | 140.0652
7 | 1.1257 | 0.00808 | -0.0714 | 139.3193
7.5 | 1.1773 | 0.00844 | -0.0709 | 139.4905
8 | 1.2282 | 0.00885 | -0.0703 | 138.7797
8.5 | 1.2783 | 0.00929 | -0.0696 | 137.5996
9 | 1.3281 | 0.00972 | -0.0689 | 136.6358
9.5 | 1.3773 | 0.01015 | -0.0681 | 135.6946
10 | 1.4253 | 0.01063 | -0.0672 | 134.0828
10.5 | 1.4719 | 0.01116 | -0.066 | 131.8907
11 | 1.5167 | 0.01176 | -0.0645 | 128.9711
11.5 | 1.5602 | 0.01235 | -0.0629 | 126.332
12 | 1.5999 | 0.0131 | -0.0607 | 122.1298
12.5 | 1.6358 | 0.01383 | -0.0577 | 118.2791
13 | 1.658 | 0.01473 | -0.0523 | 112.5594
13.5 | 1.6812 | 0.01579 | -0.0476 | 106.4725
14 | 1.7109 | 0.01665 | -0.0443 | 102.7568
14.5 | 1.7368 | 0.0178 | -0.0407 | 97.573
15 | 1.76 | 0.01918 | -0.0372 | 91.7623
15.5 | 1.7868 | 0.02044 | -0.0344 | 87.4168
16 | 1.8099 | 0.02202 | -0.0315 | 82.1935
16.5 | 1.8308 | 0.02384 | -0.0287 | 76.7953
17 | 1.8414 | 0.02654 | -0.0254 | 69.3821
17.5 | 1.8598 | 0.02882 | -0.0232 | 64.5316
18 | 1.8755 | 0.03145 | -0.0212 | 59.6343
18.5 | 1.8835 | 0.03498 | -0.0193 | 53.8451
19 | 1.8907 | 0.03885 | -0.018 | 48.6667
19.5 | 1.8947 | 0.04337 | -0.0172 | 43.6869
20 | 1.8925 | 0.04892 | -0.017 | 38.6856

## 115. Re 12M Mach 0.10 (1)
BIGFOIL.COM POLAR EXPORT
s3024
S3024 9.84% |  |  |  | Cl Max: | 1.345 | at alpha= | 10.5 | deg
JavaFoil+Calcfoil stall+Eppler ext transition |  |  |  | L/D Max: | 175.648 | at alpha= | 7.5 | deg
Re: | 12000000 |  |  | Cd Min: | 0.00536 | at alpha= | -1 | deg
Mach: | 0.1 |  |  | Cl=0 at alpha= | -3.2373 | deg
|  |  |  | @ Cl=0.1, Cd= | 0.0054834
|  |  |  | @ Cl=0.4, Cd= | 0.0054598
|  |  |  | @ Cl=0.6, Cd= | 0.005754
alpha (deg) | Cl | Cd | Cm | Cl/Cd
-14.5 | -0.335 | 0.09246 | -0.033 | -3.618
-14 | -0.35 | 0.08329 | -0.035 | -4.205
-13.5 | -0.362 | 0.08173 | -0.034 | -4.432
-13 | -0.375 | 0.07652 | -0.035 | -4.899
-12.5 | -0.386 | 0.07167 | -0.036 | -5.391
-12 | -0.396 | 0.06677 | -0.037 | -5.935
-11.5 | -0.41 | 0.05568 | -0.041 | -7.355
-11 | -0.417 | 0.05002 | -0.042 | -8.329
-10.5 | -0.423 | 0.04249 | -0.045 | -9.966
-10 | -0.449 | 0.0217 | -0.053 | -20.685
-9.5 | -0.488 | 0.00835 | -0.06 | -58.386
-9 | -0.476 | 0.00629 | -0.061 | -75.726
-8.5 | -0.459 | 0.00611 | -0.061 | -75.07
-8 | -0.436 | 0.00606 | -0.061 | -71.912
-7.5 | -0.408 | 0.00579 | -0.062 | -70.401
-7 | -0.374 | 0.00567 | -0.062 | -65.955
-6.5 | -0.336 | 0.00617 | -0.063 | -54.386
-6 | -0.293 | 0.00602 | -0.063 | -48.69
-5.5 | -0.246 | 0.00592 | -0.063 | -41.565
-5 | -0.196 | 0.00578 | -0.064 | -33.863
-4.5 | -0.143 | 0.0057 | -0.064 | -25.038
-4 | -0.088 | 0.00565 | -0.065 | -15.481
-3.5 | -0.031 | 0.00559 | -0.065 | -5.469
-3 | 0.028 | 0.00556 | -0.065 | 4.957
-2.5 | 0.087 | 0.00549 | -0.066 | 15.776
-2 | 0.146 | 0.00546 | -0.066 | 26.732
-1.5 | 0.206 | 0.00541 | -0.067 | 37.981
-1 | 0.265 | 0.00536 | -0.067 | 49.435
-0.5 | 0.324 | 0.00542 | -0.068 | 59.845
0 | 0.384 | 0.00543 | -0.068 | 70.607
0.5 | 0.443 | 0.00554 | -0.068 | 79.976
1 | 0.502 | 0.00562 | -0.069 | 89.244
1.5 | 0.561 | 0.00568 | -0.069 | 98.701
2 | 0.619 | 0.00579 | -0.07 | 107.083
2.5 | 0.678 | 0.00587 | -0.07 | 115.467
3 | 0.737 | 0.00599 | -0.071 | 122.918
3.5 | 0.795 | 0.00615 | -0.071 | 129.309
4 | 0.853 | 0.00632 | -0.072 | 134.921
4.5 | 0.91 | 0.00584 | -0.072 | 155.952
5 | 0.966 | 0.00599 | -0.072 | 161.269
5.5 | 1.023 | 0.00612 | -0.073 | 167
6 | 1.076 | 0.00639 | -0.073 | 168.409
6.5 | 1.126 | 0.00665 | -0.074 | 169.304
7 | 1.172 | 0.00696 | -0.074 | 168.483
7.5 | 1.214 | 0.00691 | -0.075 | 175.648
8 | 1.251 | 0.00993 | -0.075 | 125.946
8.5 | 1.283 | 0.01044 | -0.075 | 122.868
9 | 1.308 | 0.011 | -0.076 | 118.915
9.5 | 1.328 | 0.0116 | -0.076 | 114.491
10 | 1.34 | 0.01223 | -0.076 | 109.541
10.5 | 1.345 | 0.01305 | -0.077 | 103.018
11 | 1.342 | 0.01385 | -0.077 | 96.946
11.5 | 1.333 | 0.01474 | -0.077 | 90.442
12 | 1.317 | 0.01574 | -0.077 | 83.646
12.5 | 1.294 | 0.01684 | -0.078 | 76.819
13 | 1.264 | 0.01811 | -0.078 | 69.815
13.5 | 1.229 | 0.0197 | -0.078 | 62.388
14 | 1.191 | 0.02098 | -0.078 | 56.755
14.5 | 1.148 | 0.02269 | -0.078 | 50.586
15 | 1.101 | 0.02478 | -0.078 | 44.433
15.5 | 1.052 | 0.02726 | -0.078 | 38.596

## 116. Re 12M Mach 0.10 (2)
BIGFOIL.COM POLAR EXPORT
s3024
S3024 9.84% |  |  |  | Cl Max: | 1.8755 | at alpha= | 19 | deg
XFOIL ncrit=9 |  |  |  | L/D Max: | 157.877 | at alpha= | 5 | deg
Re: | 12000000 |  |  | Cd Min: | 0.0712 | at alpha= | -15 | deg
Mach: | 0.1 |  |  | Cl=0 at alpha= | -3.3019 | deg
|  |  |  | @ Cl=0.1, Cd= | 0.0051143
|  |  |  | @ Cl=0.4, Cd= | 0.0048815
|  |  |  | @ Cl=0.6, Cd= | 0.0050101
alpha (deg) | Cl | Cd | Cm | Cl/Cd
-15 | -0.9234 | 0.0712 | -0.0516 | -12.9691
-14.5 | -1.0527 | 0.0339 | -0.0876 | -31.0531
-14 | -1.0967 | 0.02577 | -0.0831 | -42.5572
-13.5 | -1.0955 | 0.01938 | -0.0801 | -56.5273
-13 | -1.0593 | 0.01667 | -0.0784 | -63.5453
-12.5 | -1.0193 | 0.01414 | -0.0769 | -72.0863
-12 | -0.9762 | 0.01182 | -0.0755 | -82.5888
-11.5 | -0.923 | 0.01109 | -0.0749 | -83.2281
-11 | -0.8687 | 0.01049 | -0.0745 | -82.8122
-10.5 | -0.8134 | 0.01006 | -0.0742 | -80.8549
-10 | -0.7578 | 0.00966 | -0.074 | -78.4472
-9.5 | -0.701 | 0.00947 | -0.0739 | -74.0232
-9 | -0.6451 | 0.00906 | -0.0737 | -71.2031
-8.5 | -0.5887 | 0.00875 | -0.0737 | -67.28
-8 | -0.5323 | 0.0084 | -0.0736 | -63.369
-7.5 | -0.4754 | 0.00817 | -0.0736 | -58.1885
-7 | -0.4192 | 0.00774 | -0.0735 | -54.1602
-6.5 | -0.3619 | 0.00756 | -0.0736 | -47.8704
-6 | -0.3063 | 0.00693 | -0.0734 | -44.1991
-5.5 | -0.2508 | 0.00626 | -0.0732 | -40.0639
-5 | -0.1941 | 0.00585 | -0.0732 | -33.1795
-4.5 | -0.1371 | 0.00557 | -0.0732 | -24.614
-4 | -0.08 | 0.00536 | -0.0733 | -14.9254
-3 | 0.0346 | 0.00514 | -0.0735 | 6.7315
-2.5 | 0.0919 | 0.00512 | -0.0737 | 17.9492
-2 | 0.1491 | 0.00508 | -0.0739 | 29.3504
-1.5 | 0.2063 | 0.00507 | -0.074 | 40.6903
-1 | 0.263 | 0.00499 | -0.0741 | 52.7054
-0.5 | 0.3196 | 0.00493 | -0.0743 | 64.8276
0 | 0.3761 | 0.00489 | -0.0744 | 76.9121
0.5 | 0.4324 | 0.00487 | -0.0745 | 88.7885
1 | 0.4884 | 0.00489 | -0.0746 | 99.8773
1.5 | 0.5441 | 0.00495 | -0.0747 | 109.9192
2 | 0.5999 | 0.00501 | -0.0748 | 119.7405
2.5 | 0.6552 | 0.00506 | -0.0748 | 129.4862
3 | 0.7102 | 0.00511 | -0.0748 | 138.9824
4 | 0.8177 | 0.00524 | -0.0743 | 156.0496
4.5 | 0.8654 | 0.0055 | -0.0726 | 157.3455
5 | 0.922 | 0.00584 | -0.073 | 157.8767
5.5 | 0.9822 | 0.00637 | -0.0743 | 154.1915
6 | 1.0328 | 0.0069 | -0.0734 | 149.6812
6.5 | 1.0804 | 0.00773 | -0.072 | 139.7671
7 | 1.1324 | 0.00813 | -0.0714 | 139.2866
7.5 | 1.1844 | 0.00849 | -0.0709 | 139.5053
8 | 1.2355 | 0.00891 | -0.0702 | 138.6644
8.5 | 1.2859 | 0.00937 | -0.0693 | 137.2359
9 | 1.3361 | 0.0098 | -0.0686 | 136.3367
9.5 | 1.3856 | 0.01024 | -0.0677 | 135.3125
10 | 1.4338 | 0.01074 | -0.0665 | 133.5009
10.5 | 1.4804 | 0.0113 | -0.0652 | 131.0088
11 | 1.525 | 0.01192 | -0.0635 | 127.9362
11.5 | 1.5683 | 0.01255 | -0.0616 | 124.9641
12 | 1.607 | 0.01335 | -0.059 | 120.3745
12.5 | 1.6367 | 0.0141 | -0.0546 | 116.078
13 | 1.6582 | 0.01516 | -0.0491 | 109.3799
13.5 | 1.684 | 0.01622 | -0.0449 | 103.8224
14 | 1.7141 | 0.01715 | -0.0416 | 99.9475
14.5 | 1.7395 | 0.01842 | -0.0379 | 94.4354
15 | 1.7623 | 0.01995 | -0.0343 | 88.3358
15.5 | 1.7884 | 0.02136 | -0.0314 | 83.7266
16 | 1.811 | 0.0231 | -0.0285 | 78.3983
16.5 | 1.8305 | 0.02518 | -0.0256 | 72.6966
17 | 1.8396 | 0.02819 | -0.0224 | 65.2572
17.5 | 1.8555 | 0.03085 | -0.0202 | 60.1459
18 | 1.8682 | 0.034 | -0.0183 | 54.9471
18.5 | 1.8729 | 0.03815 | -0.0166 | 49.0931
19 | 1.8755 | 0.04289 | -0.0157 | 43.7281
19.5 | 1.8755 | 0.04825 | -0.0154 | 38.8705
20 | 1.8684 | 0.05495 | -0.0161 | 34.0018

## 117. Re 12M Mach 0.25 (1)
BIGFOIL.COM POLAR EXPORT
s3024
S3024 9.84% |  |  |  | Cl Max: | 1.319 | at alpha= | 9.5 | deg
JavaFoil+Calcfoil stall+Eppler ext transition |  |  |  | L/D Max: | 168.116 | at alpha= | 6.5 | deg
Re: | 12000000 |  |  | Cd Min: | 0.00541 | at alpha= | -1.5 | deg
Mach: | 0.25 |  |  | Cl=0 at alpha= | -3.2373 | deg
|  |  |  | @ Cl=0.1, Cd= | 0.0055
|  |  |  | @ Cl=0.4, Cd= | 0.0055079
|  |  |  | @ Cl=0.6, Cd= | 0.0058
alpha (deg) | Cl | Cd | Cm | Cl/Cd
-13.5 | -0.059 | 0.08762 | -0.032 | -0.672
-13 | -0.056 | 0.08192 | -0.033 | -0.685
-12.5 | -0.131 | 0.07724 | -0.034 | -1.699
-12 | -0.182 | 0.07304 | -0.034 | -2.494
-11.5 | -0.223 | 0.06541 | -0.037 | -3.416
-11 | -0.257 | 0.06178 | -0.037 | -4.164
-10.5 | -0.287 | 0.05663 | -0.039 | -5.06
-10 | -0.311 | 0.05045 | -0.041 | -6.169
-9.5 | -0.338 | 0.0367 | -0.048 | -9.205
-9 | -0.401 | 0.009 | -0.062 | -44.51
-8.5 | -0.408 | 0.00804 | -0.063 | -50.714
-8 | -0.401 | 0.00615 | -0.063 | -65.279
-7.5 | -0.386 | 0.00591 | -0.064 | -65.349
-7 | -0.362 | 0.00578 | -0.064 | -62.649
-6.5 | -0.33 | 0.0057 | -0.064 | -58.004
-6 | -0.292 | 0.00611 | -0.065 | -47.75
-5.5 | -0.248 | 0.00603 | -0.065 | -41.054
-5 | -0.198 | 0.00588 | -0.066 | -33.745
-4.5 | -0.145 | 0.00579 | -0.066 | -25.088
-4 | -0.089 | 0.0057 | -0.066 | -15.696
-3.5 | -0.031 | 0.00561 | -0.067 | -5.579
-3 | 0.028 | 0.00559 | -0.067 | 5.064
-2.5 | 0.089 | 0.0055 | -0.068 | 16.144
-2 | 0.15 | 0.0055 | -0.068 | 27.233
-1.5 | 0.211 | 0.00541 | -0.069 | 39.062
-1 | 0.272 | 0.00543 | -0.069 | 50.195
-0.5 | 0.333 | 0.00548 | -0.069 | 60.862
0 | 0.394 | 0.0055 | -0.07 | 71.726
0.5 | 0.455 | 0.00558 | -0.07 | 81.476
1 | 0.516 | 0.00565 | -0.071 | 91.254
1.5 | 0.576 | 0.00576 | -0.071 | 99.968
2 | 0.636 | 0.00586 | -0.072 | 108.646
2.5 | 0.697 | 0.00595 | -0.072 | 116.996
3 | 0.757 | 0.00551 | -0.073 | 137.234
3.5 | 0.816 | 0.00562 | -0.073 | 145.305
4 | 0.875 | 0.00576 | -0.074 | 151.944
4.5 | 0.934 | 0.00594 | -0.074 | 157.198
5 | 0.992 | 0.00609 | -0.074 | 162.918
5.5 | 1.049 | 0.00627 | -0.075 | 167.415
6 | 1.104 | 0.00657 | -0.075 | 167.898
6.5 | 1.153 | 0.00686 | -0.076 | 168.116
7 | 1.199 | 0.00728 | -0.076 | 164.72
7.5 | 1.237 | 0.00996 | -0.077 | 124.216
8 | 1.27 | 0.01049 | -0.077 | 121.077
8.5 | 1.295 | 0.0111 | -0.077 | 116.714
9 | 1.312 | 0.01175 | -0.078 | 111.684
9.5 | 1.319 | 0.01247 | -0.078 | 105.798
10 | 1.316 | 0.01327 | -0.078 | 99.139
10.5 | 1.3 | 0.0143 | -0.079 | 90.96
11 | 1.274 | 0.01535 | -0.079 | 82.978
11.5 | 1.235 | 0.01654 | -0.079 | 74.647
12 | 1.183 | 0.01798 | -0.079 | 65.82
12.5 | 1.121 | 0.01943 | -0.079 | 57.721
13 | 1.049 | 0.02113 | -0.079 | 49.629
13.5 | 0.968 | 0.0229 | -0.079 | 42.265
14 | 0.879 | 0.02527 | -0.079 | 34.785
14.5 | 0.783 | 0.02837 | -0.079 | 27.595

## 118. Re 12M Mach 0.25 (2)
BIGFOIL.COM POLAR EXPORT
s3024
S3024 9.84% |  |  |  | Cl Max: | 1.7593 | at alpha= | 16 | deg
XFOIL ncrit=9 |  |  |  | L/D Max: | 159.75 | at alpha= | 4.5 | deg
Re: | 12000000 |  |  | Cd Min: | 0.17232 | at alpha= | -15 | deg
Mach: | 0.25 |  |  | Cl=0 at alpha= | -3.2966 | deg
|  |  |  | @ Cl=0.1, Cd= | 0.0051364
|  |  |  | @ Cl=0.4, Cd= | 0.0049141
|  |  |  | @ Cl=0.6, Cd= | 0.0050264
alpha (deg) | Cl | Cd | Cm | Cl/Cd
-15 | -0.4646 | 0.17232 | -0.0048 | -2.6961
-14 | -0.4418 | 0.15192 | -0.0146 | -2.9081
-13.5 | -0.4171 | 0.1403 | -0.0246 | -2.9729
-13 | -0.3805 | 0.13311 | -0.0333 | -2.8585
-12 | -0.5675 | 0.07698 | -0.0606 | -7.372
-11.5 | -0.6035 | 0.06516 | -0.0678 | -9.2618
-11 | -0.6721 | 0.05194 | -0.0774 | -12.9399
-10.5 | -0.7058 | 0.03615 | -0.0861 | -19.5242
-10 | -0.7435 | 0.02102 | -0.086 | -35.3711
-9.5 | -0.7201 | 0.01452 | -0.0837 | -49.5937
-9 | -0.673 | 0.01163 | -0.0819 | -57.8676
-8.5 | -0.617 | 0.01029 | -0.0806 | -59.9611
-8 | -0.5586 | 0.0094 | -0.0796 | -59.4255
-7.5 | -0.4986 | 0.0089 | -0.079 | -56.0225
-7 | -0.4393 | 0.0083 | -0.0783 | -52.9277
-6.5 | -0.3787 | 0.00803 | -0.0779 | -47.1606
-6 | -0.3188 | 0.00765 | -0.0776 | -41.6732
-5.5 | -0.2605 | 0.00693 | -0.0771 | -37.5902
-5 | -0.2025 | 0.00614 | -0.0765 | -32.9805
-4.5 | -0.1432 | 0.00573 | -0.0763 | -24.9913
-4 | -0.0838 | 0.00546 | -0.0761 | -15.348
-3.5 | -0.0242 | 0.00526 | -0.076 | -4.6008
-3 | 0.0353 | 0.00516 | -0.0761 | 6.8411
-2.5 | 0.0947 | 0.00514 | -0.0761 | 18.4241
-2 | 0.154 | 0.0051 | -0.0762 | 30.1961
-1.5 | 0.2131 | 0.00509 | -0.0763 | 41.8664
-1 | 0.2718 | 0.00503 | -0.0764 | 54.0358
-0.5 | 0.3303 | 0.00496 | -0.0765 | 66.5927
0 | 0.3886 | 0.00492 | -0.0766 | 78.9837
0.5 | 0.4466 | 0.00489 | -0.0767 | 91.3292
1 | 0.5043 | 0.00492 | -0.0768 | 102.5
1.5 | 0.5619 | 0.00498 | -0.0768 | 112.8313
2 | 0.6194 | 0.00505 | -0.0768 | 122.6535
2.5 | 0.6765 | 0.0051 | -0.0768 | 132.6471
3 | 0.7333 | 0.00516 | -0.0767 | 142.1124
3.5 | 0.7897 | 0.00519 | -0.0765 | 152.158
4 | 0.8442 | 0.00532 | -0.0759 | 158.6842
4.5 | 0.893 | 0.00559 | -0.0739 | 159.7496
5.5 | 1.014 | 0.00654 | -0.0752 | 155.0459
6 | 1.0652 | 0.00719 | -0.0739 | 148.1502
6.5 | 1.115 | 0.00798 | -0.0722 | 139.7243
7 | 1.1691 | 0.00838 | -0.0713 | 139.5107
7.5 | 1.2229 | 0.00881 | -0.0703 | 138.8082
8 | 1.2757 | 0.00928 | -0.069 | 137.4677
8.5 | 1.328 | 0.00977 | -0.0677 | 135.9263
9 | 1.3797 | 0.01026 | -0.0662 | 134.4737
9.5 | 1.4299 | 0.01081 | -0.0644 | 132.2757
10 | 1.4782 | 0.01143 | -0.0623 | 129.3263
10.5 | 1.5235 | 0.01215 | -0.0596 | 125.3909
11 | 1.565 | 0.01294 | -0.0563 | 120.9428
11.5 | 1.5946 | 0.01372 | -0.0507 | 116.2245
12 | 1.6167 | 0.01501 | -0.0445 | 107.7082
12.5 | 1.6416 | 0.01638 | -0.0392 | 100.2198
13 | 1.664 | 0.01804 | -0.0342 | 92.2395
13.5 | 1.692 | 0.01955 | -0.0301 | 86.5473
14 | 1.7183 | 0.02129 | -0.0263 | 80.7093
14.5 | 1.7347 | 0.02382 | -0.022 | 72.8254
15 | 1.7431 | 0.02714 | -0.0178 | 64.2262
15.5 | 1.7479 | 0.03108 | -0.0143 | 56.2387
16 | 1.7593 | 0.03484 | -0.012 | 50.4966
16.5 | 1.7431 | 0.04161 | -0.01 | 41.8914
17 | 1.7301 | 0.04889 | -0.0098 | 35.3876
17.5 | 1.7183 | 0.05686 | -0.011 | 30.2198
18 | 1.6884 | 0.0679 | -0.0143 | 24.866
18.5 | 1.6461 | 0.08176 | -0.0203 | 20.1333
19 | 1.6116 | 0.09548 | -0.0271 | 16.8789
19.5 | 1.5636 | 0.11233 | -0.0365 | 13.9197
20 | 1.528 | 0.12759 | -0.0455 | 11.9759

## 119. Re 12M Mach 0.50 (1)
BIGFOIL.COM POLAR EXPORT
s3024
S3024 9.84% |  |  |  | Cl Max: | 1.282 | at alpha= | 7 | deg
JavaFoil+Calcfoil stall+Eppler ext transition |  |  |  | L/D Max: | 187.617 | at alpha= | 5 | deg
Re: | 12000000 |  |  | Cd Min: | 0.00513 | at alpha= | -1 | deg
Mach: | 0.5 |  |  | Cl=0 at alpha= | -3.2385 | deg
|  |  |  | @ Cl=0.1, Cd= | 0.005339
|  |  |  | @ Cl=0.4, Cd= | 0.0051823
|  |  |  | @ Cl=0.6, Cd= | 0.0054041
alpha (deg) | Cl | Cd | Cm | Cl/Cd
-20 | -0.905 | 0.15037 | -0.039 | -6.016
-19.5 | -0.879 | 0.14068 | -0.04 | -6.251
-19 | -0.853 | 0.13569 | -0.04 | -6.283
-18.5 | -0.825 | 0.13037 | -0.039 | -6.332
-18 | -0.798 | 0.12601 | -0.039 | -6.332
-17.5 | -0.77 | 0.12419 | -0.038 | -6.2
-17 | -0.742 | 0.11945 | -0.038 | -6.214
-16.5 | -0.715 | 0.11636 | -0.037 | -6.142
-16 | -0.688 | 0.1104 | -0.037 | -6.234
-15.5 | -0.662 | 0.10683 | -0.037 | -6.194
-15 | -0.636 | 0.10619 | -0.038 | -5.993
-14.5 | -0.61 | 0.10128 | -0.038 | -6.018
-14 | -0.583 | 0.0953 | -0.038 | -6.113
-13.5 | -0.555 | 0.09059 | -0.037 | -6.131
-13 | -0.528 | 0.08761 | -0.036 | -6.023
-12.5 | -0.5 | 0.08384 | -0.035 | -5.961
-12 | -0.473 | 0.0813 | -0.035 | -5.82
-11.5 | -0.446 | 0.07766 | -0.035 | -5.749
-11 | -0.42 | 0.07774 | -0.035 | -5.397
-10.5 | -0.393 | 0.07305 | -0.035 | -5.376
-10 | -0.366 | 0.06571 | -0.036 | -5.571
-9.5 | -0.34 | 0.0601 | -0.037 | -5.655
-9 | -0.313 | 0.0551 | -0.039 | -5.688
-8.5 | -0.289 | 0.04776 | -0.043 | -6.052
-8 | -0.265 | 0.04042 | -0.048 | -6.567
-7.5 | -0.23 | 0.05499 | -0.033 | -4.188
-7 | -0.204 | 0.04661 | -0.035 | -4.372
-6.5 | -0.178 | 0.0415 | -0.04 | -4.283
-6 | -0.185 | 0.00771 | -0.072 | -23.993
-5.5 | -0.152 | 0.00579 | -0.073 | -26.256
-5 | -0.139 | 0.00568 | -0.073 | -24.499
-4.5 | -0.145 | 0.00619 | -0.074 | -23.425
-4 | -0.095 | 0.00597 | -0.074 | -15.898
-3.5 | -0.034 | 0.00584 | -0.075 | -5.838
-3 | 0.031 | 0.00572 | -0.075 | 5.456
-2.5 | 0.099 | 0.00534 | -0.076 | 18.498
-2 | 0.167 | 0.00527 | -0.076 | 31.74
-1.5 | 0.236 | 0.00521 | -0.077 | 45.26
-1 | 0.304 | 0.00513 | -0.077 | 59.369
-0.5 | 0.372 | 0.00517 | -0.078 | 72.099
0 | 0.44 | 0.0052 | -0.078 | 84.574
0.5 | 0.508 | 0.00526 | -0.079 | 96.614
1 | 0.575 | 0.00536 | -0.079 | 107.375
1.5 | 0.643 | 0.00548 | -0.08 | 117.326
2 | 0.71 | 0.00553 | -0.08 | 128.313
2.5 | 0.777 | 0.00572 | -0.081 | 135.702
3 | 0.843 | 0.00582 | -0.081 | 144.808
3.5 | 0.909 | 0.00597 | -0.082 | 152.278
4 | 0.975 | 0.00627 | -0.082 | 155.455
4.5 | 1.039 | 0.00653 | -0.083 | 159.193
5 | 1.102 | 0.00587 | -0.083 | 187.617
5.5 | 1.163 | 0.00876 | -0.083 | 132.759
6 | 1.217 | 0.00934 | -0.084 | 130.39
6.5 | 1.258 | 0.01006 | -0.084 | 125.06
7 | 1.282 | 0.01186 | -0.084 | 108.157
7.5 | 1.28 | 0.01291 | -0.085 | 99.154
8 | 1.215 | 0.0142 | -0.085 | 85.573
8.5 | 0.768 | 0.01551 | -0.085 | 49.53
9 | 0.797 | 0.01731 | -0.085 | 46.028
9.5 | 0.822 | 0.02001 | -0.085 | 41.086
10 | 0.827 | 0.02778 | -0.082 | 29.77
10.5 | 0.865 | 0.02711 | -0.084 | 31.896
11 | 0.824 | 0.05245 | -0.073 | 15.713
11.5 | 0.881 | 0.04157 | -0.079 | 21.203
12 | 0.912 | 0.04402 | -0.079 | 20.707

## 120. Re 12M Mach 0.50 (2)
BIGFOIL.COM POLAR EXPORT
s3024
S3024 9.84% |  |  |  | Cl Max: | 1.5088 | at alpha= | 10 | deg
XFOIL ncrit=9 |  |  |  | L/D Max: | 169.617 | at alpha= | 4.5 | deg
Re: | 12000000 |  |  | Cd Min: | 0.26098 | at alpha= | -20 | deg
Mach: | 0.5 |  |  | Cl=0 at alpha= | -3.2739 | deg
|  |  |  | @ Cl=0.1, Cd= | 0.0052914
|  |  |  | @ Cl=0.4, Cd= | 0.0050567
|  |  |  | @ Cl=0.6, Cd= | 0.0051099
alpha (deg) | Cl | Cd | Cm | Cl/Cd
-20 | -0.6814 | 0.26098 | 0.0381 | -2.6109
-19.5 | -0.6588 | 0.25261 | 0.033 | -2.608
-19 | -0.636 | 0.24457 | 0.028 | -2.6005
-18.5 | -0.6133 | 0.23655 | 0.0231 | -2.5927
-18 | -0.5912 | 0.22799 | 0.0182 | -2.5931
-17.5 | -0.5704 | 0.21865 | 0.0133 | -2.6087
-17 | -0.5474 | 0.21169 | 0.0087 | -2.5859
-15.5 | -0.5011 | 0.19274 | 0.0034 | -2.5999
-15 | -0.4597 | 0.18188 | -0.008 | -2.5275
-14.5 | -0.4195 | 0.17197 | -0.0187 | -2.4394
-14 | -0.4064 | 0.16365 | -0.0218 | -2.4833
-13.5 | -0.3852 | 0.15645 | -0.0258 | -2.4621
-13 | -0.3682 | 0.14766 | -0.0302 | -2.4936
-12.5 | -0.3495 | 0.13977 | -0.0344 | -2.5005
-11.5 | -0.3166 | 0.12329 | -0.043 | -2.5679
-11 | -0.2896 | 0.11825 | -0.0462 | -2.449
-10.5 | -0.2782 | 0.10986 | -0.0505 | -2.5323
-10 | -0.2575 | 0.10334 | -0.054 | -2.4918
-9.5 | -0.2518 | 0.09446 | -0.0583 | -2.6657
-9 | -0.2364 | 0.08783 | -0.0618 | -2.6916
-8.5 | -0.2276 | 0.08031 | -0.0655 | -2.834
-8 | -0.2208 | 0.07301 | -0.0691 | -3.0242
-7.5 | -0.222 | 0.06513 | -0.0728 | -3.4086
-7 | -0.2201 | 0.05891 | -0.0755 | -3.7362
-6.5 | -0.2402 | 0.05024 | -0.0815 | -4.7811
-6 | -0.234 | 0.03961 | -0.0907 | -5.9076
-5.5 | -0.2219 | 0.02772 | -0.0958 | -8.0051
-5 | -0.2044 | 0.0161 | -0.0956 | -12.6957
-4.5 | -0.1631 | 0.0091 | -0.0926 | -17.9231
-4 | -0.0988 | 0.00701 | -0.0905 | -14.0942
-3.5 | -0.0312 | 0.00596 | -0.0888 | -5.2349
-3 | 0.0378 | 0.00549 | -0.0878 | 6.8852
-2.5 | 0.1067 | 0.00527 | -0.0871 | 20.2467
-2 | 0.1755 | 0.00521 | -0.0868 | 33.6852
-1.5 | 0.2436 | 0.00517 | -0.0865 | 47.118
-1 | 0.3114 | 0.00517 | -0.0864 | 60.2321
-0.5 | 0.3781 | 0.00507 | -0.0863 | 74.5759
0 | 0.4442 | 0.00503 | -0.0861 | 88.3101
0.5 | 0.5099 | 0.00505 | -0.086 | 100.9703
1 | 0.5756 | 0.00508 | -0.0859 | 113.3071
1.5 | 0.6409 | 0.00516 | -0.0857 | 124.2054
2 | 0.706 | 0.00529 | -0.0853 | 133.4594
2.5 | 0.7709 | 0.00537 | -0.0849 | 143.5568
3 | 0.8356 | 0.00546 | -0.0843 | 153.0403
3.5 | 0.8994 | 0.00556 | -0.0833 | 161.7626
4.5 | 1.0177 | 0.006 | -0.0788 | 169.6167
5 | 1.0939 | 0.00668 | -0.0799 | 163.7575
5.5 | 1.1492 | 0.0075 | -0.0766 | 153.2267
6 | 1.1992 | 0.0086 | -0.0722 | 139.4419
6.5 | 1.2601 | 0.00912 | -0.0691 | 138.1689
7 | 1.3191 | 0.00969 | -0.0655 | 136.13
7.5 | 1.3737 | 0.01037 | -0.0608 | 132.4687
8 | 1.411 | 0.01125 | -0.053 | 125.4222
8.5 | 1.449 | 0.0124 | -0.0456 | 116.8548
9 | 1.4795 | 0.01413 | -0.0378 | 104.7063
9.5 | 1.4986 | 0.01672 | -0.0293 | 89.6292
10 | 1.5088 | 0.02021 | -0.0212 | 74.6561
10.5 | 1.5011 | 0.02538 | -0.0139 | 59.145
11 | 1.4756 | 0.03257 | -0.0086 | 45.3055
11.5 | 1.4458 | 0.04123 | -0.0065 | 35.0667
12 | 1.4067 | 0.05213 | -0.0078 | 26.9845
12.5 | 1.3708 | 0.06417 | -0.012 | 21.362
13 | 1.3296 | 0.0782 | -0.0191 | 17.0026
13.5 | 1.2894 | 0.09337 | -0.0278 | 13.8096
14 | 1.2542 | 0.10876 | -0.0372 | 11.5318
14.5 | 1.2228 | 0.12431 | -0.0471 | 9.8367
15 | 1.1965 | 0.13975 | -0.0572 | 8.5617

## 121. Re 14M Mach 0.00 (1)
BIGFOIL.COM POLAR EXPORT
s3024
S3024 9.84% |  |  |  | Cl Max: | 1.352 | at alpha= | 11 | deg
JavaFoil+Calcfoil stall+Eppler ext transition |  |  |  | L/D Max: | 178.16 | at alpha= | 8 | deg
Re: | 14000000 |  |  | Cd Min: | 0.00542 | at alpha= | -1.5 | deg
Mach: | 0 |  |  | Cl=0 at alpha= | -3.2368 | deg
|  |  |  | @ Cl=0.1, Cd= | 0.0054447
|  |  |  | @ Cl=0.4, Cd= | 0.0054961
|  |  |  | @ Cl=0.6, Cd= | 0.0057497
alpha (deg) | Cl | Cd | Cm | Cl/Cd
-15 | -0.359 | 0.09489 | -0.033 | -3.78
-14.5 | -0.372 | 0.08596 | -0.035 | -4.333
-14 | -0.385 | 0.08023 | -0.036 | -4.798
-13.5 | -0.394 | 0.07934 | -0.035 | -4.963
-13 | -0.404 | 0.07443 | -0.036 | -5.425
-12.5 | -0.413 | 0.06913 | -0.037 | -5.972
-12 | -0.421 | 0.06378 | -0.038 | -6.593
-11.5 | -0.436 | 0.04845 | -0.044 | -8.997
-11 | -0.432 | 0.05136 | -0.042 | -8.41
-10.5 | -0.46 | 0.02602 | -0.051 | -17.686
-10 | -0.505 | 0.00886 | -0.059 | -57.043
-9.5 | -0.499 | 0.00643 | -0.06 | -77.547
-9 | -0.484 | 0.00615 | -0.06 | -78.731
-8.5 | -0.465 | 0.00601 | -0.061 | -77.347
-8 | -0.44 | 0.00589 | -0.061 | -74.645
-7.5 | -0.41 | 0.00572 | -0.062 | -71.707
-7 | -0.375 | 0.00618 | -0.062 | -60.718
-6.5 | -0.336 | 0.00603 | -0.062 | -55.704
-6 | -0.293 | 0.00595 | -0.063 | -49.217
-5.5 | -0.246 | 0.00585 | -0.063 | -41.992
-5 | -0.195 | 0.00572 | -0.064 | -34.167
-4.5 | -0.142 | 0.00567 | -0.064 | -25.074
-4 | -0.087 | 0.00557 | -0.064 | -15.642
-3.5 | -0.03 | 0.00555 | -0.065 | -5.488
-3 | 0.027 | 0.00551 | -0.065 | 4.98
-2.5 | 0.086 | 0.00544 | -0.066 | 15.828
-2 | 0.145 | 0.00546 | -0.066 | 26.59
-1.5 | 0.205 | 0.00542 | -0.066 | 37.75
-1 | 0.264 | 0.00542 | -0.067 | 48.688
-0.5 | 0.323 | 0.00542 | -0.067 | 59.583
0 | 0.382 | 0.00549 | -0.068 | 69.543
0.5 | 0.441 | 0.00551 | -0.068 | 79.964
1 | 0.499 | 0.00561 | -0.069 | 88.996
1.5 | 0.558 | 0.00567 | -0.069 | 98.318
2 | 0.616 | 0.00578 | -0.069 | 106.657
2.5 | 0.675 | 0.0059 | -0.07 | 114.273
3 | 0.733 | 0.006 | -0.07 | 122.079
3.5 | 0.791 | 0.00616 | -0.071 | 128.379
4 | 0.849 | 0.00632 | -0.071 | 134.227
4.5 | 0.906 | 0.00656 | -0.072 | 138.132
5 | 0.963 | 0.00601 | -0.072 | 160.069
5.5 | 1.018 | 0.00621 | -0.073 | 163.808
6 | 1.071 | 0.00638 | -0.073 | 167.881
6.5 | 1.121 | 0.00662 | -0.073 | 169.275
7 | 1.167 | 0.00691 | -0.074 | 169.01
7.5 | 1.21 | 0.00771 | -0.074 | 156.953
8 | 1.248 | 0.007 | -0.075 | 178.16
8.5 | 1.28 | 0.01008 | -0.075 | 127.081
9 | 1.308 | 0.01058 | -0.075 | 123.568
9.5 | 1.328 | 0.01116 | -0.076 | 119.079
10 | 1.343 | 0.01175 | -0.076 | 114.321
10.5 | 1.351 | 0.01248 | -0.076 | 108.226
11 | 1.352 | 0.01323 | -0.077 | 102.157
11.5 | 1.346 | 0.01404 | -0.077 | 95.835
12 | 1.334 | 0.01495 | -0.077 | 89.176
12.5 | 1.315 | 0.01594 | -0.077 | 82.51
13 | 1.291 | 0.01707 | -0.078 | 75.617
13.5 | 1.261 | 0.01847 | -0.078 | 68.272
14 | 1.228 | 0.01965 | -0.078 | 62.519
14.5 | 1.191 | 0.0212 | -0.078 | 56.165
15 | 1.15 | 0.023 | -0.078 | 50.007
15.5 | 1.107 | 0.02513 | -0.078 | 44.053
16 | 1.062 | 0.02764 | -0.078 | 38.424

## 122. Re 14M Mach 0.00 (2)
BIGFOIL.COM POLAR EXPORT
s3024
S3024 9.84% |  |  |  | Cl Max: | 1.9173 | at alpha= | 20 | deg
XFOIL ncrit=9 |  |  |  | L/D Max: | 159.408 | at alpha= | 5 | deg
Re: | 14000000 |  |  | Cd Min: | 0.04598 | at alpha= | 20 | deg
Mach: | 0 |  |  | Cl=0 at alpha= | -3.2961 | deg
|  |  |  | @ Cl=0.1, Cd= | 0.0050468
|  |  |  | @ Cl=0.4, Cd= | 0.0049026
|  |  |  | @ Cl=0.6, Cd= | 0.0050298
alpha (deg) | Cl | Cd | Cm | Cl/Cd
-15.5 | -1.2283 | 0.02597 | -0.0825 | -47.2969
-15 | -1.2044 | 0.02332 | -0.0804 | -51.6467
-14.5 | -1.184 | 0.01963 | -0.0781 | -60.3158
-14 | -1.1467 | 0.01751 | -0.0767 | -65.4883
-13.5 | -1.1067 | 0.01547 | -0.0755 | -71.5385
-13 | -1.0605 | 0.01412 | -0.0747 | -75.1062
-12.5 | -1.0125 | 0.01293 | -0.074 | -78.3063
-12 | -0.9698 | 0.01064 | -0.0727 | -91.1466
-11.5 | -0.9161 | 0.01018 | -0.0725 | -89.9902
-11 | -0.8623 | 0.00969 | -0.0723 | -88.9886
-10.5 | -0.8076 | 0.00931 | -0.0722 | -86.7454
-10 | -0.7527 | 0.00895 | -0.0722 | -84.1006
-9.5 | -0.6968 | 0.00876 | -0.0722 | -79.5434
-9 | -0.6415 | 0.00839 | -0.0722 | -76.4601
-8.5 | -0.5856 | 0.00811 | -0.0722 | -72.2072
-8 | -0.5298 | 0.00781 | -0.0723 | -67.8361
-7.5 | -0.4735 | 0.00758 | -0.0724 | -62.467
-7 | -0.4176 | 0.0072 | -0.0724 | -58
-6.5 | -0.3609 | 0.00703 | -0.0726 | -51.3371
-6 | -0.3044 | 0.00679 | -0.0727 | -44.8306
-5.5 | -0.2489 | 0.00626 | -0.0726 | -39.7604
-5 | -0.193 | 0.00579 | -0.0726 | -33.3333
-4.5 | -0.1366 | 0.00549 | -0.0726 | -24.8816
-4 | -0.0799 | 0.00529 | -0.0727 | -15.104
-3.5 | -0.0232 | 0.00513 | -0.0728 | -4.5224
-3 | 0.0337 | 0.00508 | -0.073 | 6.6339
-2.5 | 0.0908 | 0.00505 | -0.0732 | 17.9802
-2 | 0.1477 | 0.00503 | -0.0734 | 29.3638
-1.5 | 0.2045 | 0.00502 | -0.0736 | 40.7371
-1 | 0.2611 | 0.00496 | -0.0737 | 52.6411
-0.5 | 0.3174 | 0.00491 | -0.0738 | 64.6436
0.5 | 0.4294 | 0.0049 | -0.0741 | 87.6327
1 | 0.4854 | 0.00493 | -0.0742 | 98.4584
1.5 | 0.541 | 0.00495 | -0.0744 | 109.2929
2.5 | 0.6519 | 0.0051 | -0.0745 | 127.8235
3 | 0.7068 | 0.00516 | -0.0746 | 136.9767
3.5 | 0.7615 | 0.0052 | -0.0745 | 146.4423
4 | 0.8143 | 0.0054 | -0.0742 | 150.7963
4.5 | 0.8662 | 0.00561 | -0.0737 | 154.4029
5 | 0.915 | 0.00574 | -0.0724 | 159.4077
5.5 | 0.9733 | 0.00621 | -0.0733 | 156.7311
6.5 | 1.0758 | 0.00751 | -0.0722 | 143.249
7 | 1.1279 | 0.00787 | -0.0718 | 143.3164
7.5 | 1.1796 | 0.00824 | -0.0713 | 143.1553
8 | 1.2307 | 0.00863 | -0.0707 | 142.6072
9 | 1.3315 | 0.00944 | -0.0695 | 141.0487
9.5 | 1.3811 | 0.00986 | -0.0688 | 140.071
10 | 1.4295 | 0.01032 | -0.0679 | 138.5174
10.5 | 1.4761 | 0.01088 | -0.0667 | 135.671
11 | 1.5213 | 0.01147 | -0.0653 | 132.633
11.5 | 1.5654 | 0.01205 | -0.0638 | 129.9087
12 | 1.6054 | 0.01281 | -0.0615 | 125.324
12.5 | 1.6429 | 0.01358 | -0.059 | 120.9794
13 | 1.6679 | 0.01437 | -0.0539 | 116.0682
14.5 | 1.7526 | 0.01694 | -0.0428 | 103.4593
15 | 1.7767 | 0.0182 | -0.0392 | 97.6209
15.5 | 1.804 | 0.01938 | -0.0363 | 93.0857
16 | 1.827 | 0.02088 | -0.0332 | 87.5
16.5 | 1.8486 | 0.02257 | -0.0302 | 81.9052
17 | 1.8619 | 0.02497 | -0.0269 | 74.5655
17.5 | 1.8806 | 0.02713 | -0.0245 | 69.3181
18 | 1.8963 | 0.02965 | -0.0223 | 63.9562
18.5 | 1.9056 | 0.03291 | -0.0201 | 57.9034
19 | 1.912 | 0.03668 | -0.0185 | 52.1265
19.5 | 1.9155 | 0.04107 | -0.0173 | 46.6399
20 | 1.9173 | 0.04598 | -0.0168 | 41.6986

## 123. Re 14M Mach 0.10 (1)
BIGFOIL.COM POLAR EXPORT
s3024
S3024 9.84% |  |  |  | Cl Max: | 1.346 | at alpha= | 10.5 | deg
JavaFoil+Calcfoil stall+Eppler ext transition |  |  |  | L/D Max: | 177.466 | at alpha= | 8 | deg
Re: | 14000000 |  |  | Cd Min: | 0.0054 | at alpha= | -1.5 | deg
Mach: | 0.1 |  |  | Cl=0 at alpha= | -3.2373 | deg
|  |  |  | @ Cl=0.1, Cd= | 0.00546
|  |  |  | @ Cl=0.4, Cd= | 0.0054854
|  |  |  | @ Cl=0.6, Cd= | 0.0057372
alpha (deg) | Cl | Cd | Cm | Cl/Cd
-14.5 | -0.335 | 0.09116 | -0.033 | -3.673
-14 | -0.351 | 0.08239 | -0.035 | -4.255
-13.5 | -0.363 | 0.08081 | -0.034 | -4.487
-13 | -0.375 | 0.07577 | -0.035 | -4.954
-12.5 | -0.387 | 0.07087 | -0.036 | -5.457
-12 | -0.397 | 0.06554 | -0.037 | -6.059
-11.5 | -0.412 | 0.05234 | -0.042 | -7.88
-11 | -0.421 | 0.04592 | -0.044 | -9.163
-10.5 | -0.431 | 0.03579 | -0.048 | -12.054
-10 | -0.481 | 0.01037 | -0.058 | -46.387
-9.5 | -0.488 | 0.00594 | -0.06 | -82.22
-9 | -0.476 | 0.00622 | -0.061 | -76.609
-8.5 | -0.459 | 0.00602 | -0.061 | -76.162
-8 | -0.436 | 0.00598 | -0.061 | -72.889
-7.5 | -0.408 | 0.00576 | -0.062 | -70.735
-7 | -0.374 | 0.00566 | -0.062 | -66.129
-6.5 | -0.336 | 0.0061 | -0.063 | -55.02
-6 | -0.293 | 0.00596 | -0.063 | -49.164
-5.5 | -0.246 | 0.00583 | -0.063 | -42.194
-5 | -0.196 | 0.00571 | -0.064 | -34.27
-4.5 | -0.143 | 0.00566 | -0.064 | -25.237
-4 | -0.088 | 0.0056 | -0.065 | -15.628
-3.5 | -0.031 | 0.00555 | -0.065 | -5.507
-3 | 0.028 | 0.00551 | -0.065 | 5.009
-2.5 | 0.087 | 0.00546 | -0.066 | 15.858
-2 | 0.146 | 0.00546 | -0.066 | 26.756
-1.5 | 0.206 | 0.0054 | -0.067 | 38.052
-1 | 0.265 | 0.0054 | -0.067 | 49.13
-0.5 | 0.324 | 0.00541 | -0.068 | 60.005
0 | 0.384 | 0.00548 | -0.068 | 70.058
0.5 | 0.443 | 0.0055 | -0.068 | 80.55
1 | 0.502 | 0.0056 | -0.069 | 89.582
1.5 | 0.561 | 0.00567 | -0.069 | 98.975
2 | 0.619 | 0.00577 | -0.07 | 107.372
2.5 | 0.678 | 0.00589 | -0.07 | 115.06
3 | 0.737 | 0.00601 | -0.071 | 122.645
3.5 | 0.795 | 0.00617 | -0.071 | 128.847
4 | 0.853 | 0.00636 | -0.072 | 134.166
4.5 | 0.91 | 0.00655 | -0.072 | 138.969
5 | 0.966 | 0.00607 | -0.072 | 159.351
5.5 | 1.023 | 0.00621 | -0.073 | 164.587
6 | 1.076 | 0.00642 | -0.073 | 167.599
6.5 | 1.126 | 0.00669 | -0.074 | 168.261
7 | 1.172 | 0.00697 | -0.074 | 168.249
7.5 | 1.214 | 0.00781 | -0.075 | 155.467
8 | 1.252 | 0.00705 | -0.075 | 177.466
8.5 | 1.284 | 0.01017 | -0.075 | 126.209
9 | 1.309 | 0.01072 | -0.076 | 122.18
9.5 | 1.329 | 0.01129 | -0.076 | 117.71
10 | 1.341 | 0.0119 | -0.076 | 112.672
10.5 | 1.346 | 0.01268 | -0.077 | 106.146
11 | 1.344 | 0.01345 | -0.077 | 99.951
11.5 | 1.335 | 0.0143 | -0.077 | 93.329
12 | 1.318 | 0.01526 | -0.078 | 86.378
12.5 | 1.295 | 0.01631 | -0.078 | 79.398
13 | 1.266 | 0.01751 | -0.078 | 72.285
13.5 | 1.231 | 0.01903 | -0.078 | 64.686
14 | 1.193 | 0.02024 | -0.078 | 58.928
14.5 | 1.15 | 0.02186 | -0.078 | 52.602
15 | 1.103 | 0.02383 | -0.078 | 46.295
15.5 | 1.055 | 0.02615 | -0.078 | 40.329

## 124. Re 14M Mach 0.10 (2)
BIGFOIL.COM POLAR EXPORT
s3024
S3024 9.84% |  |  |  | Cl Max: | 1.8971 | at alpha= | 19 | deg
XFOIL ncrit=9 |  |  |  | L/D Max: | 159.792 | at alpha= | 5 | deg
Re: | 14000000 |  |  | Cd Min: | 0.05179 | at alpha= | 20 | deg
Mach: | 0.1 |  |  | Cl=0 at alpha= | -3.2958 | deg
|  |  |  | @ Cl=0.1, Cd= | 0.0050554
|  |  |  | @ Cl=0.4, Cd= | 0.0048943
|  |  |  | @ Cl=0.6, Cd= | 0.0050351
alpha (deg) | Cl | Cd | Cm | Cl/Cd
-14.5 | -1.1288 | 0.02779 | -0.0846 | -40.6189
-14 | -1.0889 | 0.02662 | -0.0834 | -40.9053
-13.5 | -1.0901 | 0.02011 | -0.0803 | -54.2069
-13 | -1.0548 | 0.01733 | -0.0787 | -60.8656
-12.5 | -1.0132 | 0.01515 | -0.0774 | -66.8779
-12 | -0.9703 | 0.0129 | -0.076 | -75.2171
-11.5 | -0.9267 | 0.01047 | -0.0746 | -88.51
-11 | -0.8722 | 0.00991 | -0.0741 | -88.0121
-10.5 | -0.8166 | 0.0095 | -0.0739 | -85.9579
-10 | -0.7608 | 0.0091 | -0.0736 | -83.6044
-9.5 | -0.704 | 0.00889 | -0.0735 | -79.1901
-9 | -0.6479 | 0.0085 | -0.0734 | -76.2235
-8.5 | -0.5913 | 0.00821 | -0.0733 | -72.0219
-8 | -0.5347 | 0.00789 | -0.0733 | -67.7693
-7.5 | -0.4777 | 0.00766 | -0.0733 | -62.3629
-7 | -0.4212 | 0.00727 | -0.0732 | -57.9367
-6.5 | -0.3639 | 0.00709 | -0.0733 | -51.3258
-6 | -0.3069 | 0.00683 | -0.0734 | -44.9341
-5.5 | -0.2506 | 0.00638 | -0.0733 | -39.279
-5 | -0.1945 | 0.00584 | -0.0732 | -33.3048
-4.5 | -0.1376 | 0.00552 | -0.0732 | -24.9275
-4 | -0.0806 | 0.0053 | -0.0732 | -15.2075
-3.5 | -0.0234 | 0.00514 | -0.0733 | -4.5525
-3 | 0.0339 | 0.00508 | -0.0734 | 6.6732
-2.5 | 0.0913 | 0.00506 | -0.0736 | 18.0435
-2 | 0.1485 | 0.00503 | -0.0738 | 29.5229
-1.5 | 0.2058 | 0.00502 | -0.074 | 40.996
-1 | 0.2627 | 0.00497 | -0.0741 | 52.8571
-0.5 | 0.3193 | 0.00492 | -0.0742 | 64.8984
0 | 0.3758 | 0.00489 | -0.0744 | 76.8507
0.5 | 0.432 | 0.0049 | -0.0745 | 88.1633
1 | 0.4883 | 0.00493 | -0.0746 | 99.0467
1.5 | 0.5442 | 0.00496 | -0.0747 | 109.7177
2.5 | 0.6557 | 0.00511 | -0.0749 | 128.317
3 | 0.711 | 0.00517 | -0.0749 | 137.5242
3.5 | 0.766 | 0.00521 | -0.0749 | 147.025
4 | 0.8192 | 0.00541 | -0.0746 | 151.4233
4.5 | 0.8712 | 0.00563 | -0.074 | 154.7425
5 | 0.9204 | 0.00576 | -0.0726 | 159.7917
5.5 | 0.9794 | 0.00624 | -0.0736 | 156.9551
6 | 1.0335 | 0.00683 | -0.0735 | 151.3177
6.5 | 1.0822 | 0.00755 | -0.0723 | 143.3377
7 | 1.1346 | 0.00792 | -0.0718 | 143.2576
7.5 | 1.1867 | 0.00829 | -0.0712 | 143.1484
8 | 1.2381 | 0.0087 | -0.0706 | 142.3103
8.5 | 1.2891 | 0.00911 | -0.0699 | 141.5038
9 | 1.3397 | 0.00952 | -0.0692 | 140.7248
9.5 | 1.3896 | 0.00995 | -0.0683 | 139.6583
10 | 1.4382 | 0.01044 | -0.0673 | 137.7586
10.5 | 1.4848 | 0.01101 | -0.0659 | 134.8592
11 | 1.5299 | 0.01163 | -0.0643 | 131.5477
11.5 | 1.5738 | 0.01224 | -0.0625 | 128.5784
12 | 1.6127 | 0.01307 | -0.0599 | 123.3894
12.5 | 1.6444 | 0.01388 | -0.0559 | 118.4726
13 | 1.6698 | 0.01468 | -0.0509 | 113.7466
13.5 | 1.6995 | 0.01547 | -0.0471 | 109.8578
14 | 1.7295 | 0.01635 | -0.0436 | 105.7798
14.5 | 1.7558 | 0.01751 | -0.0399 | 100.2741
15 | 1.7796 | 0.0189 | -0.0362 | 94.1587
15.5 | 1.8062 | 0.02022 | -0.0332 | 89.3274
16 | 1.8289 | 0.02188 | -0.0301 | 83.5878
16.5 | 1.8492 | 0.02381 | -0.027 | 77.6648
17 | 1.8611 | 0.02648 | -0.0238 | 70.2832
17.5 | 1.8776 | 0.029 | -0.0213 | 64.7448
18 | 1.8897 | 0.03204 | -0.0191 | 58.9794
18.5 | 1.896 | 0.03588 | -0.0172 | 52.8428
19 | 1.8971 | 0.04056 | -0.0158 | 46.7727
19.5 | 1.8962 | 0.04583 | -0.0152 | 41.3746
20 | 1.8934 | 0.05179 | -0.0154 | 36.5592

## 125. Re 14M Mach 0.25 (1)
BIGFOIL.COM POLAR EXPORT
s3024
S3024 9.84% |  |  |  | Cl Max: | 1.321 | at alpha= | 9.5 | deg
JavaFoil+Calcfoil stall+Eppler ext transition |  |  |  | L/D Max: | 167.171 | at alpha= | 6 | deg
Re: | 14000000 |  |  | Cd Min: | 0.00545 | at alpha= | -1.5 | deg
Mach: | 0.25 |  |  | Cl=0 at alpha= | -3.2373 | deg
|  |  |  | @ Cl=0.1, Cd= | 0.0054618
|  |  |  | @ Cl=0.4, Cd= | 0.005542
|  |  |  | @ Cl=0.6, Cd= | 0.005778
alpha (deg) | Cl | Cd | Cm | Cl/Cd
-13.5 | -0.059 | 0.0873 | -0.032 | -0.675
-13 | -0.056 | 0.08168 | -0.033 | -0.687
-12.5 | -0.131 | 0.077 | -0.034 | -1.705
-12 | -0.182 | 0.07217 | -0.034 | -2.526
-11.5 | -0.224 | 0.06435 | -0.037 | -3.477
-11 | -0.258 | 0.0611 | -0.038 | -4.216
-10.5 | -0.287 | 0.05556 | -0.039 | -5.17
-10 | -0.312 | 0.04884 | -0.042 | -6.397
-9.5 | -0.347 | 0.02857 | -0.051 | -12.144
-9 | -0.404 | 0.0084 | -0.062 | -48.139
-8.5 | -0.408 | 0.00628 | -0.063 | -64.987
-8 | -0.401 | 0.00605 | -0.063 | -66.393
-7.5 | -0.386 | 0.00588 | -0.064 | -65.609
-7 | -0.362 | 0.00575 | -0.064 | -62.981
-6.5 | -0.33 | 0.00564 | -0.064 | -58.605
-6 | -0.292 | 0.00604 | -0.065 | -48.296
-5.5 | -0.248 | 0.00594 | -0.065 | -41.666
-5 | -0.198 | 0.0058 | -0.066 | -34.188
-4.5 | -0.145 | 0.00573 | -0.066 | -25.377
-4 | -0.089 | 0.00564 | -0.066 | -15.865
-3.5 | -0.031 | 0.00557 | -0.067 | -5.618
-3 | 0.028 | 0.00552 | -0.067 | 5.123
-2.5 | 0.089 | 0.00546 | -0.068 | 16.257
-2 | 0.15 | 0.00547 | -0.068 | 27.42
-1.5 | 0.211 | 0.00545 | -0.069 | 38.766
-1 | 0.272 | 0.00545 | -0.069 | 49.94
-0.5 | 0.333 | 0.00546 | -0.069 | 61.02
0 | 0.394 | 0.00554 | -0.07 | 71.194
0.5 | 0.455 | 0.00556 | -0.07 | 81.789
1 | 0.516 | 0.00567 | -0.071 | 90.916
1.5 | 0.576 | 0.00573 | -0.071 | 100.62
2 | 0.636 | 0.00585 | -0.072 | 108.71
2.5 | 0.697 | 0.00597 | -0.072 | 116.64
3 | 0.757 | 0.0061 | -0.073 | 124.032
3.5 | 0.816 | 0.00627 | -0.073 | 130.166
4 | 0.875 | 0.00582 | -0.074 | 150.32
4.5 | 0.934 | 0.00597 | -0.074 | 156.519
5 | 0.992 | 0.00615 | -0.074 | 161.223
5.5 | 1.05 | 0.00637 | -0.075 | 164.828
6 | 1.104 | 0.0066 | -0.075 | 167.171
6.5 | 1.153 | 0.0069 | -0.076 | 167.145
7 | 1.199 | 0.00721 | -0.076 | 166.391
7.5 | 1.238 | 0.00973 | -0.077 | 127.165
8 | 1.271 | 0.01022 | -0.077 | 124.377
8.5 | 1.296 | 0.01081 | -0.077 | 119.969
9 | 1.313 | 0.01143 | -0.078 | 114.888
9.5 | 1.321 | 0.01213 | -0.078 | 108.899
10 | 1.317 | 0.0129 | -0.078 | 102.116
10.5 | 1.302 | 0.01388 | -0.079 | 93.818
11 | 1.275 | 0.0149 | -0.079 | 85.589
11.5 | 1.236 | 0.01606 | -0.079 | 76.942
12 | 1.185 | 0.0174 | -0.079 | 68.112
12.5 | 1.123 | 0.01878 | -0.079 | 59.797
13 | 1.051 | 0.02042 | -0.079 | 51.464
13.5 | 0.97 | 0.02207 | -0.079 | 43.948
14 | 0.881 | 0.02437 | -0.079 | 36.135
14.5 | 0.785 | 0.02728 | -0.079 | 28.764

## 126. Re 14M Mach 0.25 (2)
BIGFOIL.COM POLAR EXPORT
s3024
S3024 9.84% |  |  |  | Cl Max: | 1.7912 | at alpha= | 16 | deg
XFOIL ncrit=9 |  |  |  | L/D Max: | 160.881 | at alpha= | 5 | deg
Re: | 14000000 |  |  | Cd Min: | 0.17986 | at alpha= | -15.5 | deg
Mach: | 0.25 |  |  | Cl=0 at alpha= | -3.2899 | deg
|  |  |  | @ Cl=0.1, Cd= | 0.0050725
|  |  |  | @ Cl=0.4, Cd= | 0.0049141
|  |  |  | @ Cl=0.6, Cd= | 0.0050428
alpha (deg) | Cl | Cd | Cm | Cl/Cd
-15.5 | -0.4791 | 0.17986 | -0.0014 | -2.6637
-14 | -0.4263 | 0.14965 | -0.0201 | -2.8486
-13.5 | -0.4024 | 0.13759 | -0.0305 | -2.9246
-13 | -0.5379 | 0.09687 | -0.0495 | -5.5528
-12.5 | -0.612 | 0.07741 | -0.0614 | -7.906
-12 | -0.6752 | 0.062 | -0.0715 | -10.8903
-11.5 | -0.706 | 0.0531 | -0.0777 | -13.2957
-11 | -0.7256 | 0.04114 | -0.0858 | -17.6373
-10.5 | -0.784 | 0.02413 | -0.0873 | -32.4907
-10 | -0.7794 | 0.01521 | -0.0849 | -51.2426
-9.5 | -0.7348 | 0.01198 | -0.0828 | -61.3356
-9 | -0.6802 | 0.01032 | -0.0813 | -65.9109
-8.5 | -0.6214 | 0.00944 | -0.0802 | -65.8263
-8 | -0.5619 | 0.00876 | -0.0793 | -64.1438
-7.5 | -0.5014 | 0.00834 | -0.0786 | -60.1199
-7 | -0.4416 | 0.0078 | -0.078 | -56.6154
-6.5 | -0.3809 | 0.00755 | -0.0776 | -50.4503
-6 | -0.3208 | 0.00721 | -0.0773 | -44.4938
-5.5 | -0.2611 | 0.00685 | -0.077 | -38.1168
-5 | -0.2024 | 0.00623 | -0.0766 | -32.488
-4.5 | -0.1437 | 0.0057 | -0.0762 | -25.2105
-4 | -0.0844 | 0.0054 | -0.0761 | -15.6296
-3.5 | -0.025 | 0.0052 | -0.076 | -4.8077
-3 | 0.0345 | 0.0051 | -0.076 | 6.7647
-2 | 0.1534 | 0.00505 | -0.0761 | 30.3762
-1.5 | 0.2126 | 0.00503 | -0.0763 | 42.2664
-1 | 0.2716 | 0.00502 | -0.0764 | 54.1036
-0.5 | 0.3299 | 0.00494 | -0.0765 | 66.7814
0 | 0.3882 | 0.00491 | -0.0766 | 79.0631
1 | 0.5042 | 0.00495 | -0.0767 | 101.8586
1.5 | 0.5619 | 0.00499 | -0.0768 | 112.6052
2 | 0.6196 | 0.00507 | -0.0768 | 122.2091
2.5 | 0.677 | 0.00515 | -0.0768 | 131.4563
3 | 0.7341 | 0.00522 | -0.0768 | 140.6322
3.5 | 0.7909 | 0.00528 | -0.0767 | 149.7917
4 | 0.8459 | 0.00547 | -0.0762 | 154.6435
4.5 | 0.8993 | 0.00572 | -0.0754 | 157.2203
5 | 0.9492 | 0.0059 | -0.0735 | 160.8814
5.5 | 1.0129 | 0.00647 | -0.0749 | 156.5533
6 | 1.0664 | 0.00709 | -0.074 | 150.409
6.5 | 1.1172 | 0.0078 | -0.0726 | 143.2308
7 | 1.1717 | 0.00817 | -0.0717 | 143.4149
7.5 | 1.2257 | 0.00859 | -0.0707 | 142.6892
8 | 1.2788 | 0.00905 | -0.0695 | 141.3039
8.5 | 1.332 | 0.00949 | -0.0683 | 140.3583
9 | 1.3842 | 0.00996 | -0.0669 | 138.9759
9.5 | 1.4349 | 0.01051 | -0.0652 | 136.5271
10 | 1.4839 | 0.0111 | -0.0632 | 133.6847
10.5 | 1.5299 | 0.01182 | -0.0606 | 129.4332
11 | 1.5722 | 0.01263 | -0.0574 | 124.4814
11.5 | 1.6037 | 0.01343 | -0.0522 | 119.4118
12 | 1.6249 | 0.01467 | -0.0456 | 110.7635
12.5 | 1.6515 | 0.0159 | -0.0404 | 103.8679
13 | 1.6822 | 0.01707 | -0.0362 | 98.5472
13.5 | 1.7111 | 0.01845 | -0.0321 | 92.7425
14 | 1.7387 | 0.02004 | -0.0281 | 86.7615
14.5 | 1.7576 | 0.0223 | -0.0237 | 78.8161
15 | 1.7695 | 0.02523 | -0.0194 | 70.1348
15.5 | 1.7775 | 0.02874 | -0.0156 | 61.8476
16 | 1.7912 | 0.0321 | -0.0128 | 55.8006
16.5 | 1.7807 | 0.03796 | -0.0102 | 46.9099
17 | 1.7713 | 0.04445 | -0.0091 | 39.8493
17.5 | 1.7646 | 0.05132 | -0.0092 | 34.3843
18 | 1.7394 | 0.06111 | -0.0113 | 28.4634
18.5 | 1.7001 | 0.07385 | -0.016 | 23.021
19 | 1.67 | 0.08626 | -0.0216 | 19.3601
19.5 | 1.6232 | 0.10215 | -0.03 | 15.8904
20 | 1.5917 | 0.11623 | -0.0379 | 13.6944

## 127. Re 14M Mach 0.50 (1)
BIGFOIL.COM POLAR EXPORT
s3024
S3024 9.84% |  |  |  | Cl Max: | 1.283 | at alpha= | 7 | deg
JavaFoil+Calcfoil stall+Eppler ext transition |  |  |  | L/D Max: | 185.185 | at alpha= | 5 | deg
Re: | 14000000 |  |  | Cd Min: | 0.00514 | at alpha= | -1 | deg
Mach: | 0.5 |  |  | Cl=0 at alpha= | -3.2385 | deg
|  |  |  | @ Cl=0.1, Cd= | 0.005624
|  |  |  | @ Cl=0.4, Cd= | 0.0051782
|  |  |  | @ Cl=0.6, Cd= | 0.0053594
alpha (deg) | Cl | Cd | Cm | Cl/Cd
-20 | -0.905 | 0.14865 | -0.039 | -6.087
-19.5 | -0.88 | 0.13951 | -0.04 | -6.306
-19 | -0.853 | 0.13462 | -0.04 | -6.337
-18.5 | -0.826 | 0.1283 | -0.04 | -6.441
-18 | -0.798 | 0.12581 | -0.039 | -6.346
-17.5 | -0.771 | 0.12196 | -0.039 | -6.319
-17 | -0.743 | 0.11894 | -0.038 | -6.245
-16.5 | -0.715 | 0.1145 | -0.037 | -6.248
-16 | -0.688 | 0.10897 | -0.037 | -6.317
-15.5 | -0.662 | 0.1053 | -0.037 | -6.285
-15 | -0.637 | 0.10505 | -0.038 | -6.063
-14.5 | -0.61 | 0.10039 | -0.038 | -6.075
-14 | -0.583 | 0.0943 | -0.038 | -6.182
-13.5 | -0.556 | 0.0901 | -0.038 | -6.167
-13 | -0.528 | 0.08714 | -0.037 | -6.061
-12.5 | -0.5 | 0.08407 | -0.035 | -5.947
-12 | -0.473 | 0.07959 | -0.035 | -5.946
-11.5 | -0.447 | 0.07321 | -0.036 | -6.101
-11 | -0.42 | 0.07696 | -0.035 | -5.452
-10.5 | -0.393 | 0.07233 | -0.035 | -5.431
-10 | -0.366 | 0.06534 | -0.036 | -5.606
-9.5 | -0.34 | 0.05921 | -0.038 | -5.747
-9 | -0.314 | 0.0541 | -0.04 | -5.801
-8.5 | -0.29 | 0.04697 | -0.044 | -6.166
-8 | -0.268 | 0.03711 | -0.051 | -7.228
-7.5 | -0.23 | 0.05399 | -0.033 | -4.266
-7 | -0.204 | 0.04638 | -0.036 | -4.396
-6.5 | -0.178 | 0.04096 | -0.04 | -4.346
-6 | -0.185 | 0.00603 | -0.072 | -30.732
-5.5 | -0.152 | 0.00575 | -0.073 | -26.44
-5 | -0.139 | 0.00562 | -0.073 | -24.785
-4.5 | -0.145 | 0.00611 | -0.074 | -23.747
-4 | -0.095 | 0.00593 | -0.074 | -15.992
-3.5 | -0.034 | 0.00579 | -0.075 | -5.89
-3 | 0.031 | 0.00568 | -0.075 | 5.492
-2.5 | 0.099 | 0.00563 | -0.076 | 17.545
-2 | 0.167 | 0.00522 | -0.076 | 32.02
-1.5 | 0.236 | 0.0052 | -0.077 | 45.389
-1 | 0.304 | 0.00514 | -0.077 | 59.169
-0.5 | 0.372 | 0.00517 | -0.078 | 72.007
0 | 0.44 | 0.00519 | -0.078 | 84.792
0.5 | 0.508 | 0.00523 | -0.079 | 97.102
1 | 0.575 | 0.00533 | -0.079 | 107.854
1.5 | 0.643 | 0.00541 | -0.08 | 118.837
2 | 0.71 | 0.00558 | -0.08 | 127.308
2.5 | 0.777 | 0.0057 | -0.081 | 136.144
3 | 0.843 | 0.00585 | -0.081 | 144.223
3.5 | 0.909 | 0.00605 | -0.082 | 150.304
4 | 0.975 | 0.00627 | -0.082 | 155.334
4.5 | 1.039 | 0.00657 | -0.083 | 158.239
5 | 1.103 | 0.00595 | -0.083 | 185.185
5.5 | 1.164 | 0.00876 | -0.084 | 132.842
6 | 1.218 | 0.0093 | -0.084 | 130.934
6.5 | 1.259 | 0.00999 | -0.084 | 126.101
7 | 1.283 | 0.01157 | -0.085 | 110.927
7.5 | 1.281 | 0.01256 | -0.085 | 101.971
8 | 1.216 | 0.01381 | -0.085 | 88.112
8.5 | 0.769 | 0.01507 | -0.085 | 51.029
9 | 0.798 | 0.0168 | -0.085 | 47.492
9.5 | 0.824 | 0.01938 | -0.085 | 42.503
10 | 0.829 | 0.02687 | -0.083 | 30.86
10.5 | 0.868 | 0.02581 | -0.084 | 33.631
11 | 0.84 | 0.04563 | -0.076 | 18.41
11.5 | 0.903 | 0.03437 | -0.082 | 26.266
12 | 0.918 | 0.04144 | -0.08 | 22.145

## 128. Re 14M Mach 0.50 (2)
BIGFOIL.COM POLAR EXPORT
s3024
S3024 9.84% |  |  |  | Cl Max: | 1.5179 | at alpha= | 10 | deg
XFOIL ncrit=9 |  |  |  | L/D Max: | 168.894 | at alpha= | 4.5 | deg
Re: | 14000000 |  |  | Cd Min: | 0.13878 | at alpha= | 15 | deg
Mach: | 0.5 |  |  | Cl=0 at alpha= | -3.2644 | deg
|  |  |  | @ Cl=0.1, Cd= | 0.0052043
|  |  |  | @ Cl=0.4, Cd= | 0.0050298
|  |  |  | @ Cl=0.6, Cd= | 0.0051135
alpha (deg) | Cl | Cd | Cm | Cl/Cd
-9.5 | -0.2538 | 0.09383 | -0.0587 | -2.7049
-9 | -0.2376 | 0.0874 | -0.0622 | -2.7185
-8.5 | -0.2307 | 0.07959 | -0.066 | -2.8986
-8 | -0.2247 | 0.07224 | -0.0696 | -3.1105
-7.5 | -0.226 | 0.06448 | -0.0732 | -3.505
-7 | -0.2273 | 0.05808 | -0.0758 | -3.9136
-6.5 | -0.2458 | 0.0492 | -0.0827 | -4.9959
-6 | -0.2387 | 0.03849 | -0.0915 | -6.2016
-5.5 | -0.2258 | 0.02674 | -0.0961 | -8.4443
-5 | -0.2075 | 0.0154 | -0.0955 | -13.474
-4.5 | -0.1652 | 0.00866 | -0.0924 | -19.0762
-4 | -0.1008 | 0.00666 | -0.0902 | -15.1351
-3.5 | -0.0327 | 0.00575 | -0.0886 | -5.687
-3 | 0.0367 | 0.00536 | -0.0877 | 6.847
-2.5 | 0.1058 | 0.00519 | -0.087 | 20.3854
-2 | 0.1748 | 0.00513 | -0.0867 | 34.0741
-1.5 | 0.243 | 0.0051 | -0.0865 | 47.6471
-1 | 0.3109 | 0.0051 | -0.0864 | 60.9608
-0.5 | 0.3776 | 0.00504 | -0.0862 | 74.9206
0 | 0.4437 | 0.00501 | -0.0861 | 88.5629
0.5 | 0.5098 | 0.00502 | -0.086 | 101.5538
1 | 0.5757 | 0.00508 | -0.0859 | 113.3268
1.5 | 0.641 | 0.00517 | -0.0857 | 123.9845
2 | 0.7065 | 0.00529 | -0.0854 | 133.5539
2.5 | 0.7719 | 0.00539 | -0.085 | 143.2096
3 | 0.8371 | 0.0055 | -0.0845 | 152.2
3.5 | 0.9019 | 0.0056 | -0.0837 | 161.0536
4 | 0.9644 | 0.00581 | -0.0823 | 165.9897
4.5 | 1.0235 | 0.00606 | -0.08 | 168.8944
5 | 1.0874 | 0.00655 | -0.0785 | 166.0153
5.5 | 1.15 | 0.00744 | -0.0767 | 154.5699
6 | 1.2033 | 0.00839 | -0.0728 | 143.4207
6.5 | 1.2652 | 0.00888 | -0.0699 | 142.4775
7 | 1.325 | 0.00944 | -0.0663 | 140.3602
7.5 | 1.3807 | 0.01014 | -0.0617 | 136.1637
8 | 1.4233 | 0.01088 | -0.0546 | 130.818
8.5 | 1.4605 | 0.01197 | -0.0469 | 122.0134
9 | 1.4912 | 0.01363 | -0.0388 | 109.4057
9.5 | 1.5099 | 0.01615 | -0.0301 | 93.4923
10 | 1.5179 | 0.01968 | -0.0216 | 77.1291
10.5 | 1.5095 | 0.02482 | -0.0141 | 60.8179
11 | 1.483 | 0.03202 | -0.0086 | 46.3148
11.5 | 1.452 | 0.04067 | -0.0062 | 35.702
12 | 1.4125 | 0.05146 | -0.0073 | 27.4485
12.5 | 1.3761 | 0.06345 | -0.0114 | 21.6879
13 | 1.3351 | 0.07738 | -0.0183 | 17.2538
13.5 | 1.2949 | 0.09248 | -0.027 | 14.0019
14 | 1.2597 | 0.10785 | -0.0364 | 11.6801
14.5 | 1.2284 | 0.12337 | -0.0463 | 9.957
15 | 1.2021 | 0.13878 | -0.0563 | 8.6619

## 129. Re 16M Mach 0.00 (1)
BIGFOIL.COM POLAR EXPORT
s3024
S3024 9.84% |  |  |  | Cl Max: | 1.353 | at alpha= | 11 | deg
JavaFoil+Calcfoil stall+Eppler ext transition |  |  |  | L/D Max: | 178.208 | at alpha= | 8.5 | deg
Re: | 16000000 |  |  | Cd Min: | 0.00538 | at alpha= | -1 | deg
Mach: | 0 |  |  | Cl=0 at alpha= | -3.2368 | deg
|  |  |  | @ Cl=0.1, Cd= | 0.00543
|  |  |  | @ Cl=0.4, Cd= | 0.0054714
|  |  |  | @ Cl=0.6, Cd= | 0.0057541
alpha (deg) | Cl | Cd | Cm | Cl/Cd
-15 | -0.359 | 0.09403 | -0.033 | -3.818
-14.5 | -0.373 | 0.08438 | -0.036 | -4.424
-14 | -0.386 | 0.07866 | -0.037 | -4.903
-13.5 | -0.394 | 0.07827 | -0.035 | -5.037
-13 | -0.405 | 0.07308 | -0.036 | -5.536
-12.5 | -0.414 | 0.06762 | -0.037 | -6.121
-12 | -0.422 | 0.06222 | -0.039 | -6.777
-11.5 | -0.44 | 0.04442 | -0.045 | -9.906
-11 | -0.435 | 0.04837 | -0.043 | -8.991
-10.5 | -0.471 | 0.01982 | -0.053 | -23.787
-10 | -0.507 | 0.0086 | -0.059 | -58.932
-9.5 | -0.499 | 0.00627 | -0.06 | -79.516
-9 | -0.484 | 0.00607 | -0.06 | -79.762
-8.5 | -0.465 | 0.00597 | -0.061 | -77.863
-8 | -0.44 | 0.00587 | -0.061 | -74.852
-7.5 | -0.41 | 0.00567 | -0.062 | -72.29
-7 | -0.375 | 0.00612 | -0.062 | -61.313
-6.5 | -0.336 | 0.00598 | -0.062 | -56.195
-6 | -0.293 | 0.00588 | -0.063 | -49.75
-5.5 | -0.246 | 0.00575 | -0.063 | -42.743
-5 | -0.195 | 0.00566 | -0.064 | -34.494
-4.5 | -0.142 | 0.00559 | -0.064 | -25.431
-4 | -0.087 | 0.00555 | -0.064 | -15.701
-3.5 | -0.03 | 0.00549 | -0.065 | -5.543
-3 | 0.027 | 0.00546 | -0.065 | 5.029
-2.5 | 0.086 | 0.00543 | -0.066 | 15.864
-2 | 0.145 | 0.00543 | -0.066 | 26.76
-1.5 | 0.205 | 0.00544 | -0.066 | 37.596
-1 | 0.264 | 0.00538 | -0.067 | 49.045
-0.5 | 0.323 | 0.00544 | -0.067 | 59.309
0 | 0.382 | 0.00545 | -0.068 | 70.094
0.5 | 0.441 | 0.00552 | -0.068 | 79.798
1 | 0.499 | 0.00556 | -0.069 | 89.721
1.5 | 0.558 | 0.00566 | -0.069 | 98.586
2 | 0.616 | 0.00579 | -0.069 | 106.483
2.5 | 0.675 | 0.00588 | -0.07 | 114.728
3 | 0.733 | 0.006 | -0.07 | 122.229
3.5 | 0.791 | 0.00615 | -0.071 | 128.528
4 | 0.849 | 0.00633 | -0.071 | 133.973
4.5 | 0.906 | 0.00654 | -0.072 | 138.544
5 | 0.963 | 0.00671 | -0.072 | 143.358
5.5 | 1.018 | 0.00624 | -0.073 | 163.08
6 | 1.071 | 0.00642 | -0.073 | 167.021
6.5 | 1.121 | 0.00668 | -0.073 | 167.796
7 | 1.168 | 0.0069 | -0.074 | 169.204
7.5 | 1.21 | 0.00773 | -0.074 | 156.587
8 | 1.249 | 0.00793 | -0.075 | 157.519
8.5 | 1.281 | 0.00719 | -0.075 | 178.208
9 | 1.308 | 0.01035 | -0.076 | 126.41
9.5 | 1.33 | 0.0109 | -0.076 | 122.012
10 | 1.344 | 0.01147 | -0.076 | 117.165
10.5 | 1.352 | 0.01219 | -0.077 | 110.856
11 | 1.353 | 0.0129 | -0.077 | 104.87
11.5 | 1.347 | 0.01368 | -0.077 | 98.452
12 | 1.335 | 0.01456 | -0.077 | 91.676
12.5 | 1.317 | 0.01552 | -0.078 | 84.822
13 | 1.293 | 0.0166 | -0.078 | 77.882
13.5 | 1.263 | 0.01795 | -0.078 | 70.369
14 | 1.23 | 0.01912 | -0.078 | 64.331
14.5 | 1.192 | 0.02063 | -0.078 | 57.811
15 | 1.152 | 0.02235 | -0.078 | 51.549
15.5 | 1.109 | 0.02439 | -0.078 | 45.466
16 | 1.064 | 0.0268 | -0.078 | 39.699

## 130. Re 16M Mach 0.00 (2)
BIGFOIL.COM POLAR EXPORT
s3024
S3024 9.84% |  |  |  | Cl Max: | 1.9338 | at alpha= | 20 | deg
XFOIL ncrit=9 |  |  |  | L/D Max: | 157.586 | at alpha= | 5 | deg
Re: | 16000000 |  |  | Cd Min: | 0.04408 | at alpha= | 20 | deg
Mach: | 0 |  |  | Cl=0 at alpha= | -3.2914 | deg
|  |  |  | @ Cl=0.1, Cd= | 0.0050183
|  |  |  | @ Cl=0.4, Cd= | 0.0048948
|  |  |  | @ Cl=0.6, Cd= | 0.0050448
alpha (deg) | Cl | Cd | Cm | Cl/Cd
-16.5 | -1.3275 | 0.02584 | -0.084 | -51.3738
-16 | -1.3048 | 0.0235 | -0.0816 | -55.5234
-15.5 | -1.2813 | 0.0206 | -0.0793 | -62.199
-15 | -1.248 | 0.01831 | -0.0776 | -68.1595
-14.5 | -1.2084 | 0.01651 | -0.0763 | -73.192
-14 | -1.1642 | 0.01508 | -0.0753 | -77.2016
-13.5 | -1.1182 | 0.01376 | -0.0745 | -81.2645
-13 | -1.0694 | 0.01274 | -0.0738 | -83.9403
-12.5 | -1.0193 | 0.01182 | -0.0733 | -86.2352
-12 | -0.9724 | 0.01021 | -0.0724 | -95.24
-11.5 | -0.9188 | 0.00974 | -0.0722 | -94.3326
-11 | -0.8647 | 0.00927 | -0.072 | -93.2794
-10.5 | -0.81 | 0.0089 | -0.0719 | -91.0112
-10 | -0.755 | 0.00854 | -0.0719 | -88.4075
-9.5 | -0.6991 | 0.00831 | -0.0719 | -84.1276
-9 | -0.6436 | 0.00797 | -0.0719 | -80.7528
-8.5 | -0.5877 | 0.0077 | -0.072 | -76.3247
-8 | -0.5317 | 0.0074 | -0.072 | -71.8514
-7.5 | -0.4753 | 0.00718 | -0.0721 | -66.1978
-7 | -0.4193 | 0.00684 | -0.0722 | -61.3012
-6.5 | -0.3626 | 0.00667 | -0.0723 | -54.3628
-6 | -0.306 | 0.00643 | -0.0724 | -47.5894
-5 | -0.1931 | 0.00586 | -0.0726 | -32.9522
-4.5 | -0.137 | 0.0055 | -0.0726 | -24.9091
-4 | -0.0804 | 0.00525 | -0.0727 | -15.3143
-3.5 | -0.0237 | 0.0051 | -0.0728 | -4.6471
-3 | 0.0331 | 0.00503 | -0.0729 | 6.5805
-2.5 | 0.0901 | 0.00502 | -0.0731 | 17.9482
-2 | 0.1471 | 0.00501 | -0.0733 | 29.3613
-1.5 | 0.204 | 0.00499 | -0.0735 | 40.8818
-1 | 0.2606 | 0.00496 | -0.0737 | 52.5403
-0.5 | 0.317 | 0.00492 | -0.0738 | 64.4309
0 | 0.3732 | 0.00489 | -0.0739 | 76.319
0.5 | 0.4293 | 0.0049 | -0.0741 | 87.6122
1.5 | 0.541 | 0.00496 | -0.0744 | 109.0726
2 | 0.5967 | 0.00504 | -0.0745 | 118.3929
2.5 | 0.6522 | 0.00512 | -0.0746 | 127.3828
3 | 0.7073 | 0.00519 | -0.0746 | 136.2813
3.5 | 0.7623 | 0.00525 | -0.0747 | 145.2
4 | 0.8152 | 0.00551 | -0.0744 | 147.9492
4.5 | 0.8682 | 0.00569 | -0.0741 | 152.5835
5 | 0.9203 | 0.00584 | -0.0736 | 157.5856
5.5 | 0.9669 | 0.00615 | -0.0718 | 157.2195
6 | 1.0281 | 0.00672 | -0.0735 | 152.9911
6.5 | 1.0774 | 0.00736 | -0.0725 | 146.3859
7 | 1.1297 | 0.0077 | -0.0721 | 146.7143
7.5 | 1.1815 | 0.00807 | -0.0716 | 146.4064
8 | 1.2328 | 0.00846 | -0.0711 | 145.721
8.5 | 1.2838 | 0.00883 | -0.0705 | 145.3907
9 | 1.3344 | 0.00922 | -0.0699 | 144.7289
9.5 | 1.3842 | 0.00963 | -0.0693 | 143.7383
10 | 1.4328 | 0.01008 | -0.0684 | 142.1429
10.5 | 1.4795 | 0.01065 | -0.0672 | 138.9202
11 | 1.5249 | 0.01124 | -0.0659 | 135.6673
11.5 | 1.5694 | 0.01181 | -0.0644 | 132.8874
12 | 1.6094 | 0.0126 | -0.0622 | 127.7302
12.5 | 1.65 | 0.01322 | -0.0601 | 124.8109
13 | 1.6821 | 0.01388 | -0.0564 | 121.1888
13.5 | 1.7093 | 0.01456 | -0.052 | 117.397
14 | 1.7381 | 0.01532 | -0.0482 | 113.453
14.5 | 1.7653 | 0.01629 | -0.0446 | 108.3671
15 | 1.7902 | 0.01745 | -0.0409 | 102.5903
15.5 | 1.8178 | 0.01856 | -0.0379 | 97.9418
16 | 1.8406 | 0.02001 | -0.0346 | 91.984
16.5 | 1.8631 | 0.0216 | -0.0316 | 86.2546
17 | 1.8784 | 0.02378 | -0.0283 | 78.9907
17.5 | 1.8967 | 0.02587 | -0.0256 | 73.3166
18 | 1.9126 | 0.02831 | -0.0232 | 67.5592
18.5 | 1.9227 | 0.03137 | -0.0209 | 61.291
19 | 1.9271 | 0.0352 | -0.0189 | 54.7472
19.5 | 1.9297 | 0.03955 | -0.0175 | 48.7914
20 | 1.9338 | 0.04408 | -0.0168 | 43.8702

## 131. Re 16M Mach 0.10 (1)
BIGFOIL.COM POLAR EXPORT
s3024
S3024 9.84% |  |  |  | Cl Max: | 1.347 | at alpha= | 10.5 | deg
JavaFoil+Calcfoil stall+Eppler ext transition |  |  |  | L/D Max: | 180.284 | at alpha= | 8 | deg
Re: | 16000000 |  |  | Cd Min: | 0.00538 | at alpha= | -1 | deg
Mach: | 0.1 |  |  | Cl=0 at alpha= | -3.2373 | deg
|  |  |  | @ Cl=0.1, Cd= | 0.0054334
|  |  |  | @ Cl=0.4, Cd= | 0.0054571
|  |  |  | @ Cl=0.6, Cd= | 0.0057407
alpha (deg) | Cl | Cd | Cm | Cl/Cd
-15 | -0.321 | 0.09604 | -0.033 | -3.337
-14.5 | -0.335 | 0.09046 | -0.033 | -3.705
-14 | -0.351 | 0.08102 | -0.036 | -4.335
-13.5 | -0.363 | 0.07978 | -0.035 | -4.55
-13 | -0.376 | 0.0747 | -0.036 | -5.031
-12.5 | -0.388 | 0.06954 | -0.037 | -5.573
-12 | -0.398 | 0.06406 | -0.038 | -6.214
-11.5 | -0.415 | 0.04924 | -0.043 | -8.434
-11 | -0.425 | 0.04147 | -0.046 | -10.26
-10.5 | -0.437 | 0.03159 | -0.049 | -13.828
-10 | -0.489 | 0.00914 | -0.059 | -53.46
-9.5 | -0.488 | 0.00637 | -0.06 | -76.636
-9 | -0.476 | 0.00613 | -0.061 | -77.663
-8.5 | -0.459 | 0.00598 | -0.061 | -76.767
-8 | -0.436 | 0.00589 | -0.062 | -74.034
-7.5 | -0.408 | 0.00571 | -0.062 | -71.397
-7 | -0.374 | 0.00617 | -0.062 | -60.666
-6.5 | -0.336 | 0.00603 | -0.063 | -55.683
-6 | -0.293 | 0.00588 | -0.063 | -49.801
-5.5 | -0.246 | 0.00577 | -0.063 | -42.668
-5 | -0.196 | 0.00568 | -0.064 | -34.499
-4.5 | -0.143 | 0.00565 | -0.064 | -25.292
-4 | -0.088 | 0.00555 | -0.065 | -15.777
-3.5 | -0.031 | 0.00553 | -0.065 | -5.526
-3 | 0.028 | 0.00546 | -0.065 | 5.047
-2.5 | 0.087 | 0.00544 | -0.066 | 15.922
-2 | 0.146 | 0.00541 | -0.066 | 26.959
-1.5 | 0.206 | 0.00543 | -0.067 | 37.884
-1 | 0.265 | 0.00538 | -0.067 | 49.279
-0.5 | 0.324 | 0.00545 | -0.068 | 59.557
0 | 0.384 | 0.00543 | -0.068 | 70.622
0.5 | 0.443 | 0.00553 | -0.068 | 80.106
1 | 0.502 | 0.00558 | -0.069 | 89.897
1.5 | 0.561 | 0.00566 | -0.069 | 99.03
2 | 0.619 | 0.00578 | -0.07 | 107.267
2.5 | 0.678 | 0.00589 | -0.07 | 115.221
3 | 0.737 | 0.00605 | -0.071 | 121.818
3.5 | 0.795 | 0.0062 | -0.071 | 128.117
4 | 0.853 | 0.00633 | -0.072 | 134.801
4.5 | 0.91 | 0.00655 | -0.072 | 139.076
5 | 0.967 | 0.00607 | -0.073 | 159.316
5.5 | 1.023 | 0.00624 | -0.073 | 164.063
6 | 1.076 | 0.00648 | -0.073 | 166.201
6.5 | 1.126 | 0.00673 | -0.074 | 167.283
7 | 1.172 | 0.00696 | -0.074 | 168.424
7.5 | 1.215 | 0.00775 | -0.075 | 156.823
8 | 1.252 | 0.00695 | -0.075 | 180.284
8.5 | 1.284 | 0.00996 | -0.075 | 128.918
9 | 1.31 | 0.01046 | -0.076 | 125.229
9.5 | 1.33 | 0.01102 | -0.076 | 120.621
10 | 1.342 | 0.01164 | -0.077 | 115.339
10.5 | 1.347 | 0.01238 | -0.077 | 108.859
11 | 1.345 | 0.01313 | -0.077 | 102.451
11.5 | 1.336 | 0.01395 | -0.077 | 95.731
12 | 1.32 | 0.01486 | -0.078 | 88.77
12.5 | 1.297 | 0.01587 | -0.078 | 81.695
13 | 1.267 | 0.01707 | -0.078 | 74.239
13.5 | 1.232 | 0.01847 | -0.078 | 66.736
14 | 1.194 | 0.01969 | -0.078 | 60.644
14.5 | 1.151 | 0.02126 | -0.078 | 54.151
15 | 1.105 | 0.02315 | -0.079 | 47.736
15.5 | 1.056 | 0.02539 | -0.078 | 41.613

## 132. Re 16M Mach 0.10 (2)
BIGFOIL.COM POLAR EXPORT
s3024
S3024 9.84% |  |  |  | Cl Max: | 1.9123 | at alpha= | 18.5 | deg
XFOIL ncrit=9 |  |  |  | L/D Max: | 499.048 | at alpha= | -0.5 | deg
Re: | 16000000 |  |  | Cd Min: | 0.04992 | at alpha= | 20 | deg
Mach: | 0.1 |  |  | Cl=0 at alpha= | -3.2733 | deg
|  |  |  | @ Cl=0.1, Cd= | 0.00066789
|  |  |  | @ Cl=0.4, Cd= | 0.0049
|  |  |  | @ Cl=0.6, Cd= | 0.0050397
alpha (deg) | Cl | Cd | Cm | Cl/Cd
-15 | -1.0909 | 0.01651 | -0.0839 | -66.0751
-14.5 | -1.1367 | 0.01147 | -0.0783 | -99.102
-14 | -1.1165 | 0.00863 | -0.0765 | -129.3743
-13.5 | -1.0915 | 0.00589 | -0.0748 | -185.3141
-13 | -1.0535 | 0.00433 | -0.0736 | -243.3025
-12.5 | -1.0101 | 0.00329 | -0.0727 | -307.0213
-12 | -0.9627 | 0.00263 | -0.072 | -366.0456
-11.5 | -0.9182 | 0.00181 | -0.0712 | -507.2928
-11 | -0.8648 | 0.00163 | -0.0709 | -530.5521
-10.5 | -0.8106 | 0.00148 | -0.0707 | -547.7027
-10 | -0.7556 | 0.00139 | -0.0706 | -543.5971
-9.5 | -0.6999 | 0.00133 | -0.0705 | -526.2406
-9 | -0.6445 | 0.00124 | -0.0705 | -519.7581
-8.5 | -0.5887 | 0.00118 | -0.0705 | -498.8983
-8 | -0.5331 | 0.00111 | -0.0705 | -480.2703
-7.5 | -0.4769 | 0.00106 | -0.0706 | -449.9057
-7 | -0.4207 | 0.00101 | -0.0706 | -416.5347
-6.5 | -0.3644 | 0.00096 | -0.0707 | -379.5833
-6 | -0.3078 | 0.00092 | -0.0709 | -334.5652
-5.5 | -0.2515 | 0.00087 | -0.071 | -289.0805
-5 | -0.1951 | 0.00082 | -0.0711 | -237.9268
-4.5 | -0.139 | 0.00076 | -0.0712 | -182.8947
-4 | -0.0825 | 0.00072 | -0.0714 | -114.5833
-3.5 | -0.0258 | 0.00069 | -0.0715 | -37.3913
-3 | 0.0311 | 0.00067 | -0.0717 | 46.4179
-2.5 | 0.088 | 0.00067 | -0.0719 | 131.3433
-2 | 0.1448 | 0.00066 | -0.0721 | 219.3939
-1.5 | 0.2015 | 0.00066 | -0.0723 | 305.303
-1 | 0.2581 | 0.00065 | -0.0725 | 397.0769
-0.5 | 0.3144 | 0.00063 | -0.0727 | 499.0476
0 | 0.3754 | 0.0049 | -0.0743 | 76.6122
0.5 | 0.4318 | 0.0049 | -0.0745 | 88.1224
1.5 | 0.5442 | 0.00496 | -0.0747 | 109.7177
2 | 0.6002 | 0.00504 | -0.0748 | 119.0873
2.5 | 0.6561 | 0.00513 | -0.0749 | 127.8947
3 | 0.7115 | 0.0052 | -0.075 | 136.8269
3.5 | 0.7668 | 0.00526 | -0.075 | 145.7795
4 | 0.82 | 0.00551 | -0.0747 | 148.8203
4.5 | 0.8734 | 0.00571 | -0.0744 | 152.9597
5 | 0.9257 | 0.00585 | -0.0738 | 158.2393
5.5 | 0.9726 | 0.00618 | -0.072 | 157.3786
6 | 1.0342 | 0.00675 | -0.0736 | 153.2148
6.5 | 1.0838 | 0.0074 | -0.0726 | 146.4595
7 | 1.1365 | 0.00775 | -0.0721 | 146.6452
7.5 | 1.1886 | 0.00812 | -0.0716 | 146.3793
8 | 1.2403 | 0.00852 | -0.0709 | 145.5751
8.5 | 1.2918 | 0.00889 | -0.0703 | 145.3093
9 | 1.3427 | 0.00929 | -0.0696 | 144.5318
9.5 | 1.3927 | 0.00972 | -0.0688 | 143.2819
10 | 1.4416 | 0.0102 | -0.0678 | 141.3333
10.5 | 1.4883 | 0.01079 | -0.0665 | 137.9333
11 | 1.5338 | 0.0114 | -0.0649 | 134.5439
11.5 | 1.578 | 0.01201 | -0.0632 | 131.3905
12 | 1.6176 | 0.01281 | -0.0607 | 126.2763
12.5 | 1.6568 | 0.01347 | -0.0582 | 122.9993
13 | 1.6833 | 0.01416 | -0.0532 | 118.8771
14 | 1.7419 | 0.01575 | -0.0453 | 110.5968
14.5 | 1.7691 | 0.01681 | -0.0416 | 105.2409
15 | 1.7934 | 0.0181 | -0.0379 | 99.0829
15.5 | 1.8207 | 0.01934 | -0.0348 | 94.1417
16 | 1.843 | 0.02095 | -0.0314 | 87.9714
16.5 | 1.8639 | 0.02278 | -0.0283 | 81.8218
17 | 1.8784 | 0.02518 | -0.025 | 74.5989
17.5 | 1.8948 | 0.02761 | -0.0223 | 68.6273
18 | 1.9051 | 0.03069 | -0.0198 | 62.0756
18.5 | 1.9123 | 0.03433 | -0.0177 | 55.7035
19 | 1.9109 | 0.03909 | -0.0159 | 48.8846
19.5 | 1.9085 | 0.04443 | -0.0151 | 42.9552
20 | 1.9085 | 0.04992 | -0.0151 | 38.2312

## 133. Re 16M Mach 0.25 (1)
BIGFOIL.COM POLAR EXPORT
s3024
S3024 9.84% |  |  |  | Cl Max: | 1.322 | at alpha= | 9.5 | deg
JavaFoil+Calcfoil stall+Eppler ext transition |  |  |  | L/D Max: | 176.628 | at alpha= | 7.5 | deg
Re: | 16000000 |  |  | Cd Min: | 0.00542 | at alpha= | -1 | deg
Mach: | 0.25 |  |  | Cl=0 at alpha= | -3.2373 | deg
|  |  |  | @ Cl=0.1, Cd= | 0.0054482
|  |  |  | @ Cl=0.4, Cd= | 0.0054929
|  |  |  | @ Cl=0.6, Cd= | 0.005776
alpha (deg) | Cl | Cd | Cm | Cl/Cd
-13.5 | -0.059 | 0.08675 | -0.033 | -0.679
-13 | -0.056 | 0.0808 | -0.034 | -0.695
-12.5 | -0.131 | 0.07649 | -0.034 | -1.718
-12 | -0.182 | 0.07199 | -0.035 | -2.533
-11.5 | -0.224 | 0.06359 | -0.038 | -3.523
-11 | -0.258 | 0.05983 | -0.038 | -4.315
-10.5 | -0.288 | 0.05425 | -0.04 | -5.308
-10 | -0.314 | 0.04649 | -0.043 | -6.76
-9.5 | -0.363 | 0.0175 | -0.056 | -20.773
-9 | -0.405 | 0.00824 | -0.062 | -49.168
-8.5 | -0.408 | 0.00624 | -0.063 | -65.418
-8 | -0.402 | 0.00597 | -0.063 | -67.312
-7.5 | -0.386 | 0.00578 | -0.064 | -66.762
-7 | -0.362 | 0.0057 | -0.064 | -63.574
-6.5 | -0.33 | 0.00616 | -0.064 | -53.652
-6 | -0.292 | 0.00603 | -0.065 | -48.385
-5.5 | -0.248 | 0.00587 | -0.065 | -42.183
-5 | -0.198 | 0.00578 | -0.066 | -34.334
-4.5 | -0.145 | 0.00565 | -0.066 | -25.726
-4 | -0.089 | 0.0056 | -0.066 | -15.973
-3.5 | -0.031 | 0.00554 | -0.067 | -5.649
-3 | 0.028 | 0.00548 | -0.067 | 5.162
-2.5 | 0.089 | 0.00545 | -0.068 | 16.3
-2 | 0.15 | 0.00544 | -0.068 | 27.54
-1.5 | 0.211 | 0.00543 | -0.069 | 38.9
-1 | 0.272 | 0.00542 | -0.069 | 50.296
-0.5 | 0.333 | 0.0055 | -0.069 | 60.621
0 | 0.394 | 0.00549 | -0.07 | 71.78
0.5 | 0.455 | 0.00552 | -0.07 | 82.354
1 | 0.516 | 0.00561 | -0.071 | 91.83
1.5 | 0.576 | 0.00572 | -0.071 | 100.713
2 | 0.636 | 0.00586 | -0.072 | 108.652
2.5 | 0.697 | 0.00597 | -0.072 | 116.689
3 | 0.757 | 0.00615 | -0.073 | 123.034
3.5 | 0.816 | 0.0063 | -0.073 | 129.492
4 | 0.875 | 0.00582 | -0.074 | 150.296
4.5 | 0.935 | 0.00597 | -0.074 | 156.614
5 | 0.992 | 0.00621 | -0.074 | 159.809
5.5 | 1.05 | 0.0064 | -0.075 | 163.971
6 | 1.104 | 0.00664 | -0.075 | 166.222
6.5 | 1.154 | 0.00691 | -0.076 | 167.011
7 | 1.199 | 0.00719 | -0.076 | 166.765
7.5 | 1.238 | 0.00701 | -0.077 | 176.628
8 | 1.272 | 0.01003 | -0.077 | 126.779
8.5 | 1.297 | 0.01055 | -0.077 | 123.01
9 | 1.314 | 0.01117 | -0.078 | 117.648
9.5 | 1.322 | 0.01184 | -0.078 | 111.621
10 | 1.318 | 0.01259 | -0.078 | 104.71
10.5 | 1.303 | 0.01356 | -0.079 | 96.116
11 | 1.276 | 0.01451 | -0.079 | 87.941
11.5 | 1.237 | 0.01564 | -0.079 | 79.126
12 | 1.186 | 0.01697 | -0.079 | 69.911
12.5 | 1.124 | 0.0183 | -0.079 | 61.425
13 | 1.052 | 0.0198 | -0.08 | 53.149
13.5 | 0.971 | 0.02138 | -0.08 | 45.431
14 | 0.882 | 0.02356 | -0.08 | 37.439
14.5 | 0.786 | 0.0263 | -0.079 | 29.896

## 134. Re 16M Mach 0.25 (2)
BIGFOIL.COM POLAR EXPORT
s3024
S3024 9.84% |  |  |  | Cl Max: | 1.8172 | at alpha= | 16 | deg
XFOIL ncrit=9 |  |  |  | L/D Max: | 160.336 | at alpha= | 5 | deg
Re: | 16000000 |  |  | Cd Min: | 0.18244 | at alpha= | -15.5 | deg
Mach: | 0.25 |  |  | Cl=0 at alpha= | -3.2845 | deg
|  |  |  | @ Cl=0.1, Cd= | 0.00502
|  |  |  | @ Cl=0.4, Cd= | 0.00491
|  |  |  | @ Cl=0.6, Cd= | 0.0050492
alpha (deg) | Cl | Cd | Cm | Cl/Cd
-15.5 | -0.4967 | 0.18244 | 0.0047 | -2.7225
-15 | -0.4628 | 0.17223 | -0.0053 | -2.6871
-14.5 | -0.4507 | 0.15593 | -0.0154 | -2.8904
-13 | -0.6245 | 0.08273 | -0.0587 | -7.5487
-12.5 | -0.6452 | 0.07267 | -0.0648 | -8.8785
-12 | -0.7123 | 0.05725 | -0.0754 | -12.4419
-11.5 | -0.7348 | 0.04897 | -0.082 | -15.0051
-11 | -0.7149 | 0.04296 | -0.0849 | -16.6411
-10.5 | -0.8106 | 0.02018 | -0.087 | -40.1685
-10 | -0.7923 | 0.01312 | -0.0842 | -60.3887
-9.5 | -0.7423 | 0.01067 | -0.0823 | -69.5689
-9 | -0.6846 | 0.00951 | -0.0809 | -71.9874
-8.5 | -0.6246 | 0.00885 | -0.0799 | -70.5763
-8 | -0.5644 | 0.00827 | -0.079 | -68.2467
-7.5 | -0.5035 | 0.0079 | -0.0784 | -63.7342
-7 | -0.4435 | 0.00741 | -0.0778 | -59.8516
-6.5 | -0.3827 | 0.00718 | -0.0774 | -53.3008
-6 | -0.3225 | 0.00687 | -0.0771 | -46.9432
-5.5 | -0.2626 | 0.00653 | -0.0768 | -40.2144
-5 | -0.203 | 0.00617 | -0.0765 | -32.9011
-4.5 | -0.1438 | 0.00576 | -0.0763 | -24.9653
-4 | -0.0849 | 0.00538 | -0.076 | -15.7807
-3.5 | -0.0256 | 0.00517 | -0.0759 | -4.9516
-3 | 0.0338 | 0.00505 | -0.0759 | 6.6931
-2.5 | 0.0934 | 0.00502 | -0.076 | 18.6056
-2 | 0.1528 | 0.00502 | -0.0761 | 30.4382
-1.5 | 0.2121 | 0.005 | -0.0762 | 42.42
-1 | 0.2711 | 0.00501 | -0.0763 | 54.1118
-0.5 | 0.3295 | 0.00494 | -0.0764 | 66.7004
0 | 0.3878 | 0.00491 | -0.0765 | 78.9817
0.5 | 0.446 | 0.00491 | -0.0766 | 90.835
1 | 0.5041 | 0.00496 | -0.0767 | 101.6331
1.5 | 0.5619 | 0.00499 | -0.0768 | 112.6052
2 | 0.6198 | 0.00508 | -0.0769 | 122.0079
2.5 | 0.6775 | 0.00517 | -0.0769 | 131.0445
3 | 0.7347 | 0.00525 | -0.0769 | 139.9429
3.5 | 0.7919 | 0.00531 | -0.0768 | 149.1337
4 | 0.847 | 0.00556 | -0.0764 | 152.3381
4.5 | 0.9018 | 0.0058 | -0.0758 | 155.4828
5 | 0.9556 | 0.00596 | -0.075 | 160.3356
5.5 | 1.0052 | 0.00633 | -0.0731 | 158.7994
6 | 1.0672 | 0.00701 | -0.0742 | 152.2397
6.5 | 1.1191 | 0.00763 | -0.0729 | 146.671
7 | 1.1738 | 0.008 | -0.072 | 146.725
7.5 | 1.228 | 0.00841 | -0.0711 | 146.0166
8 | 1.2818 | 0.00884 | -0.07 | 145
8.5 | 1.3353 | 0.00926 | -0.0689 | 144.2009
9 | 1.3878 | 0.00973 | -0.0675 | 142.631
9.5 | 1.4388 | 0.01027 | -0.0658 | 140.0974
10 | 1.4884 | 0.01085 | -0.0639 | 137.1797
10.5 | 1.5346 | 0.01157 | -0.0613 | 132.6361
11 | 1.5768 | 0.01242 | -0.0581 | 126.9565
11.5 | 1.6125 | 0.01318 | -0.0536 | 122.3445
12 | 1.6381 | 0.01413 | -0.0475 | 115.9306
12.5 | 1.6657 | 0.01524 | -0.0423 | 109.2979
13 | 1.697 | 0.01633 | -0.0379 | 103.9192
13.5 | 1.7266 | 0.01761 | -0.0337 | 98.0466
14 | 1.7547 | 0.0191 | -0.0296 | 91.8691
14.5 | 1.7757 | 0.02115 | -0.0252 | 83.9574
15 | 1.7903 | 0.02379 | -0.0207 | 75.2543
15.5 | 1.8015 | 0.02693 | -0.0167 | 66.8957
16 | 1.8172 | 0.03001 | -0.0137 | 60.5531
16.5 | 1.8113 | 0.03519 | -0.0106 | 51.472
17 | 1.805 | 0.04103 | -0.0089 | 43.9922
17.5 | 1.8026 | 0.04711 | -0.0083 | 38.2636
18 | 1.7815 | 0.05593 | -0.0094 | 31.8523
18.5 | 1.7465 | 0.06743 | -0.0128 | 25.9009
19 | 1.7193 | 0.07888 | -0.0174 | 21.7964
19.5 | 1.6764 | 0.09354 | -0.0246 | 17.9217
20 | 1.6456 | 0.1071 | -0.0319 | 15.3651

## 135. Re 16M Mach 0.50 (1)
BIGFOIL.COM POLAR EXPORT
s3024
S3024 9.84% |  |  |  | Cl Max: | 1.284 | at alpha= | 7 | deg
JavaFoil+Calcfoil stall+Eppler ext transition |  |  |  | L/D Max: | 186.62 | at alpha= | 5.5 | deg
Re: | 16000000 |  |  | Cd Min: | 0.00513 | at alpha= | -1 | deg
Mach: | 0.5 |  |  | Cl=0 at alpha= | -3.2385 | deg
|  |  |  | @ Cl=0.1, Cd= | 0.005599
|  |  |  | @ Cl=0.4, Cd= | 0.0051382
|  |  |  | @ Cl=0.6, Cd= | 0.0053404
alpha (deg) | Cl | Cd | Cm | Cl/Cd
-20 | -0.903 | 0.15787 | -0.039 | -5.719
-19.5 | -0.877 | 0.15168 | -0.039 | -5.779
-19 | -0.85 | 0.14544 | -0.039 | -5.844
-18.5 | -0.823 | 0.13913 | -0.038 | -5.916
-18 | -0.796 | 0.13549 | -0.038 | -5.874
-17.5 | -0.769 | 0.13068 | -0.038 | -5.887
-17 | -0.741 | 0.12871 | -0.037 | -5.757
-16.5 | -0.716 | 0.11325 | -0.038 | -6.323
-16 | -0.688 | 0.10861 | -0.037 | -6.338
-15.5 | -0.662 | 0.10494 | -0.037 | -6.307
-15 | -0.637 | 0.10381 | -0.038 | -6.138
-14.5 | -0.61 | 0.09926 | -0.038 | -6.147
-14 | -0.583 | 0.09271 | -0.038 | -6.293
-13.5 | -0.556 | 0.08868 | -0.038 | -6.268
-13 | -0.528 | 0.0855 | -0.037 | -6.18
-12.5 | -0.5 | 0.08278 | -0.036 | -6.044
-12 | -0.474 | 0.07776 | -0.036 | -6.092
-11.5 | -0.447 | 0.07241 | -0.036 | -6.175
-11 | -0.42 | 0.07663 | -0.035 | -5.476
-10.5 | -0.393 | 0.0708 | -0.035 | -5.549
-10 | -0.367 | 0.06439 | -0.037 | -5.692
-9.5 | -0.341 | 0.0583 | -0.039 | -5.841
-9 | -0.314 | 0.05363 | -0.04 | -5.857
-8.5 | -0.291 | 0.04569 | -0.045 | -6.36
-8 | -0.272 | 0.03318 | -0.054 | -8.193
-7.5 | -0.23 | 0.05389 | -0.033 | -4.274
-7 | -0.204 | 0.046 | -0.036 | -4.434
-6.5 | -0.178 | 0.04059 | -0.041 | -4.39
-6 | -0.186 | 0.00589 | -0.072 | -31.494
-5.5 | -0.152 | 0.00568 | -0.073 | -26.81
-5 | -0.139 | 0.00617 | -0.073 | -22.578
-4.5 | -0.145 | 0.00607 | -0.074 | -23.906
-4 | -0.095 | 0.00587 | -0.074 | -16.163
-3.5 | -0.034 | 0.00571 | -0.075 | -5.969
-3 | 0.031 | 0.00568 | -0.075 | 5.501
-2.5 | 0.099 | 0.0056 | -0.076 | 17.631
-2 | 0.167 | 0.00553 | -0.076 | 30.211
-1.5 | 0.236 | 0.00515 | -0.077 | 45.842
-1 | 0.304 | 0.00513 | -0.077 | 59.376
-0.5 | 0.372 | 0.00513 | -0.078 | 72.566
0 | 0.44 | 0.00515 | -0.078 | 85.471
0.5 | 0.508 | 0.00522 | -0.079 | 97.279
1 | 0.575 | 0.0053 | -0.079 | 108.663
1.5 | 0.643 | 0.00541 | -0.08 | 118.863
2 | 0.71 | 0.00556 | -0.08 | 127.72
2.5 | 0.777 | 0.0057 | -0.081 | 136.255
3 | 0.843 | 0.00586 | -0.081 | 143.873
3.5 | 0.909 | 0.00605 | -0.082 | 150.241
4 | 0.975 | 0.00626 | -0.082 | 155.664
4.5 | 1.039 | 0.00654 | -0.083 | 158.937
5 | 1.103 | 0.00685 | -0.083 | 160.908
5.5 | 1.164 | 0.00624 | -0.084 | 186.62
6 | 1.218 | 0.00928 | -0.084 | 131.311
6.5 | 1.26 | 0.00989 | -0.084 | 127.36
7 | 1.284 | 0.01143 | -0.085 | 112.402
7.5 | 1.282 | 0.0123 | -0.085 | 104.219
8 | 1.217 | 0.01347 | -0.085 | 90.35
8.5 | 0.77 | 0.0147 | -0.085 | 52.357
9 | 0.799 | 0.01637 | -0.086 | 48.784
9.5 | 0.825 | 0.01885 | -0.085 | 43.74
10 | 0.83 | 0.0263 | -0.083 | 31.577
10.5 | 0.871 | 0.02483 | -0.084 | 35.07
11 | 0.852 | 0.04086 | -0.078 | 20.851
11.5 | 0.913 | 0.03113 | -0.083 | 29.319
12 | 0.928 | 0.03772 | -0.082 | 24.601

## 136. Re 16M Mach 0.50 (2)
BIGFOIL.COM POLAR EXPORT
s3024
S3024 9.84% |  |  |  | Cl Max: | 1.5259 | at alpha= | 10 | deg
XFOIL ncrit=9 |  |  |  | L/D Max: | 167.149 | at alpha= | 5 | deg
Re: | 16000000 |  |  | Cd Min: | 0.26088 | at alpha= | -20 | deg
Mach: | 0.5 |  |  | Cl=0 at alpha= | -3.2572 | deg
|  |  |  | @ Cl=0.1, Cd= | 0.0051318
|  |  |  | @ Cl=0.4, Cd= | 0.0050096
|  |  |  | @ Cl=0.6, Cd= | 0.0051034
alpha (deg) | Cl | Cd | Cm | Cl/Cd
-20 | -0.6804 | 0.26088 | 0.0378 | -2.6081
-19.5 | -0.6579 | 0.25244 | 0.0326 | -2.6062
-19 | -0.635 | 0.24449 | 0.0276 | -2.5972
-18.5 | -0.6122 | 0.23663 | 0.0227 | -2.5872
-18 | -0.5903 | 0.22774 | 0.0178 | -2.592
-17.5 | -0.5694 | 0.21851 | 0.013 | -2.6058
-17 | -0.5471 | 0.21111 | 0.0083 | -2.5915
-16.5 | -0.5251 | 0.20348 | 0.0039 | -2.5806
-16 | -0.5181 | 0.19949 | 0.0055 | -2.5971
-15.5 | -0.4744 | 0.18913 | -0.0059 | -2.5083
-15 | -0.446 | 0.18007 | -0.0129 | -2.4768
-14.5 | -0.4247 | 0.17293 | -0.0168 | -2.4559
-14 | -0.4086 | 0.16344 | -0.0214 | -2.5
-13.5 | -0.3858 | 0.15661 | -0.0256 | -2.4634
-13 | -0.3707 | 0.1468 | -0.0304 | -2.5252
-12.5 | -0.3525 | 0.13868 | -0.0348 | -2.5418
-11.5 | -0.3184 | 0.12262 | -0.0433 | -2.5966
-10.5 | -0.2796 | 0.10925 | -0.0509 | -2.5593
-10 | -0.2559 | 0.1034 | -0.0542 | -2.4749
-9.5 | -0.2566 | 0.09308 | -0.0591 | -2.7568
-9 | -0.2396 | 0.0869 | -0.0624 | -2.7572
-8.5 | -0.2356 | 0.07862 | -0.0665 | -2.9967
-8 | -0.2286 | 0.07152 | -0.07 | -3.1963
-7.5 | -0.2311 | 0.06365 | -0.0738 | -3.6308
-7 | -0.2374 | 0.05705 | -0.0762 | -4.1613
-6.5 | -0.2517 | 0.04803 | -0.0839 | -5.2405
-6 | -0.2435 | 0.03732 | -0.0924 | -6.5247
-5.5 | -0.2298 | 0.02578 | -0.0963 | -8.9139
-5 | -0.2104 | 0.01478 | -0.0954 | -14.2355
-4.5 | -0.1646 | 0.00884 | -0.0924 | -18.6199
-4 | -0.1024 | 0.0064 | -0.09 | -16
-3.5 | -0.0338 | 0.00561 | -0.0885 | -6.025
-3 | 0.0358 | 0.00528 | -0.0875 | 6.7803
-2.5 | 0.1051 | 0.00512 | -0.0869 | 20.5273
-2 | 0.1741 | 0.00507 | -0.0866 | 34.3393
-1.5 | 0.2425 | 0.00505 | -0.0864 | 48.0198
-1 | 0.3103 | 0.00506 | -0.0863 | 61.3241
-0.5 | 0.3771 | 0.00502 | -0.0862 | 75.1195
0 | 0.4434 | 0.00499 | -0.0861 | 88.8577
0.5 | 0.5097 | 0.00501 | -0.086 | 101.7365
1 | 0.5757 | 0.00507 | -0.0859 | 113.5503
1.5 | 0.6412 | 0.00516 | -0.0857 | 124.2636
2 | 0.7071 | 0.00528 | -0.0855 | 133.9205
2.5 | 0.7729 | 0.00539 | -0.0852 | 143.3952
3 | 0.8384 | 0.00549 | -0.0847 | 152.714
3.5 | 0.9035 | 0.00563 | -0.0839 | 160.4796
4 | 0.9663 | 0.00589 | -0.0827 | 164.0577
4.5 | 1.0279 | 0.00621 | -0.0809 | 165.5233
5 | 1.0848 | 0.00649 | -0.0779 | 167.1495
5.5 | 1.1511 | 0.00738 | -0.0769 | 155.9756
6 | 1.2068 | 0.00821 | -0.0733 | 146.9915
6.5 | 1.2693 | 0.00868 | -0.0705 | 146.2327
7 | 1.3298 | 0.00923 | -0.067 | 144.0737
7.5 | 1.3875 | 0.00988 | -0.0627 | 140.4352
8 | 1.4342 | 0.01059 | -0.0562 | 135.4297
8.5 | 1.4705 | 0.01162 | -0.0481 | 126.5491
9 | 1.5008 | 0.01323 | -0.0397 | 113.4392
9.5 | 1.5187 | 0.01572 | -0.0307 | 96.6094
10 | 1.5259 | 0.01924 | -0.0219 | 79.3087
10.5 | 1.5166 | 0.02439 | -0.0142 | 62.1812
11 | 1.4894 | 0.03161 | -0.0086 | 47.118
11.5 | 1.4579 | 0.04019 | -0.0061 | 36.2752
12 | 1.4179 | 0.05088 | -0.0069 | 27.8675
12.5 | 1.3811 | 0.06279 | -0.0108 | 21.9955
13 | 1.34 | 0.07666 | -0.0176 | 17.4798
13.5 | 1.2999 | 0.09169 | -0.0263 | 14.1771
14 | 1.2647 | 0.10703 | -0.0357 | 11.8163
14.5 | 1.2336 | 0.12251 | -0.0455 | 10.0694
15 | 1.2072 | 0.13789 | -0.0556 | 8.7548

## 137. Re 18M Mach 0.00 (1)
BIGFOIL.COM POLAR EXPORT
s3024
S3024 9.84% |  |  |  | Cl Max: | 1.354 | at alpha= | 11 | deg
JavaFoil+Calcfoil stall+Eppler ext transition |  |  |  | L/D Max: | 179.899 | at alpha= | 8.5 | deg
Re: | 18000000 |  |  | Cd Min: | 0.00538 | at alpha= | -1.5 | deg
Mach: | 0 |  |  | Cl=0 at alpha= | -3.2368 | deg
|  |  |  | @ Cl=0.1, Cd= | 0.0053948
|  |  |  | @ Cl=0.4, Cd= | 0.0054622
|  |  |  | @ Cl=0.6, Cd= | 0.0057224
alpha (deg) | Cl | Cd | Cm | Cl/Cd
-15 | -0.359 | 0.09297 | -0.034 | -3.865
-14.5 | -0.374 | 0.08301 | -0.036 | -4.505
-14 | -0.386 | 0.07738 | -0.037 | -4.993
-13.5 | -0.395 | 0.0773 | -0.036 | -5.107
-13 | -0.405 | 0.07173 | -0.037 | -5.652
-12.5 | -0.414 | 0.06693 | -0.038 | -6.19
-12 | -0.422 | 0.06124 | -0.039 | -6.899
-11.5 | -0.442 | 0.04232 | -0.046 | -10.452
-11 | -0.437 | 0.0467 | -0.044 | -9.349
-10.5 | -0.493 | 0.01181 | -0.057 | -41.749
-10 | -0.508 | 0.00832 | -0.06 | -61.004
-9.5 | -0.499 | 0.00618 | -0.06 | -80.715
-9 | -0.484 | 0.00602 | -0.06 | -80.5
-8.5 | -0.465 | 0.00587 | -0.061 | -79.112
-8 | -0.44 | 0.00583 | -0.061 | -75.44
-7.5 | -0.41 | 0.00564 | -0.062 | -72.686
-7 | -0.375 | 0.00605 | -0.062 | -62.086
-6.5 | -0.336 | 0.00597 | -0.062 | -56.324
-6 | -0.293 | 0.00584 | -0.063 | -50.119
-5.5 | -0.246 | 0.00572 | -0.063 | -42.969
-5 | -0.195 | 0.0056 | -0.064 | -34.863
-4.5 | -0.142 | 0.00559 | -0.064 | -25.445
-4 | -0.087 | 0.00552 | -0.064 | -15.797
-3.5 | -0.03 | 0.00547 | -0.065 | -5.564
-3 | 0.027 | 0.00544 | -0.065 | 5.046
-2.5 | 0.086 | 0.00539 | -0.066 | 15.976
-2 | 0.145 | 0.00541 | -0.066 | 26.862
-1.5 | 0.205 | 0.00538 | -0.066 | 38.026
-1 | 0.264 | 0.00542 | -0.067 | 48.709
-0.5 | 0.323 | 0.0054 | -0.067 | 59.749
0 | 0.382 | 0.00545 | -0.068 | 70.09
0.5 | 0.441 | 0.00549 | -0.068 | 80.193
1 | 0.499 | 0.00553 | -0.069 | 90.251
1.5 | 0.558 | 0.00565 | -0.069 | 98.745
2 | 0.616 | 0.00575 | -0.069 | 107.14
2.5 | 0.675 | 0.00587 | -0.07 | 114.983
3 | 0.733 | 0.00601 | -0.07 | 121.851
3.5 | 0.791 | 0.00615 | -0.071 | 128.559
4 | 0.849 | 0.00632 | -0.071 | 134.314
4.5 | 0.906 | 0.00652 | -0.072 | 138.971
5 | 0.963 | 0.00676 | -0.072 | 142.445
5.5 | 1.018 | 0.00626 | -0.073 | 162.744
6 | 1.072 | 0.00644 | -0.073 | 166.478
6.5 | 1.121 | 0.00668 | -0.073 | 167.92
7 | 1.168 | 0.00693 | -0.074 | 168.476
7.5 | 1.21 | 0.00763 | -0.074 | 158.615
8 | 1.249 | 0.00794 | -0.075 | 157.374
8.5 | 1.282 | 0.00713 | -0.075 | 179.899
9 | 1.309 | 0.01017 | -0.076 | 128.674
9.5 | 1.331 | 0.01067 | -0.076 | 124.749
10 | 1.345 | 0.01125 | -0.076 | 119.504
10.5 | 1.353 | 0.01194 | -0.077 | 113.289
11 | 1.354 | 0.01264 | -0.077 | 107.068
11.5 | 1.348 | 0.0134 | -0.077 | 100.606
12 | 1.336 | 0.01424 | -0.077 | 93.826
12.5 | 1.318 | 0.01515 | -0.078 | 86.968
13 | 1.294 | 0.01623 | -0.078 | 79.737
13.5 | 1.264 | 0.01749 | -0.078 | 72.303
14 | 1.231 | 0.01862 | -0.078 | 66.131
14.5 | 1.194 | 0.02006 | -0.078 | 59.525
15 | 1.154 | 0.02171 | -0.078 | 53.126
15.5 | 1.111 | 0.02366 | -0.078 | 46.932
16 | 1.066 | 0.02593 | -0.078 | 41.096

## 138. Re 18M Mach 0.00 (2)
BIGFOIL.COM POLAR EXPORT
s3024
S3024 9.84% |  |  |  | Cl Max: | 1.9454 | at alpha= | 20 | deg
XFOIL ncrit=9 |  |  |  | L/D Max: | 157.873 | at alpha= | 5.5 | deg
Re: | 18000000 |  |  | Cd Min: | 0.04278 | at alpha= | 20 | deg
Mach: | 0 |  |  | Cl=0 at alpha= | -3.2865 | deg
|  |  |  | @ Cl=0.1, Cd= | 0.00497
|  |  |  | @ Cl=0.4, Cd= | 0.0048948
|  |  |  | @ Cl=0.6, Cd= | 0.0050458
alpha (deg) | Cl | Cd | Cm | Cl/Cd
-18 | -1.4153 | 0.02835 | -0.0917 | -49.9224
-17.5 | -1.4109 | 0.0268 | -0.0863 | -52.6455
-17 | -1.393 | 0.02447 | -0.0837 | -56.9268
-16.5 | -1.3787 | 0.02128 | -0.0806 | -64.7885
-16 | -1.3432 | 0.01958 | -0.079 | -68.6006
-15.5 | -1.3057 | 0.01781 | -0.0775 | -73.3127
-15 | -1.2644 | 0.01628 | -0.0763 | -77.6658
-14.5 | -1.2199 | 0.01496 | -0.0753 | -81.5441
-14 | -1.173 | 0.01384 | -0.0746 | -84.7543
-13.5 | -1.1247 | 0.0128 | -0.0739 | -87.8672
-13 | -1.0746 | 0.01193 | -0.0733 | -90.0754
-12 | -0.9744 | 0.0099 | -0.0722 | -98.4242
-11.5 | -0.9208 | 0.0094 | -0.072 | -97.9574
-11 | -0.8666 | 0.00896 | -0.0718 | -96.7188
-10.5 | -0.8118 | 0.00858 | -0.0717 | -94.6154
-10 | -0.7567 | 0.00822 | -0.0717 | -92.056
-9.5 | -0.7009 | 0.00797 | -0.0717 | -87.9423
-9 | -0.6453 | 0.00764 | -0.0717 | -84.4634
-8.5 | -0.5893 | 0.00737 | -0.0718 | -79.9593
-8 | -0.5332 | 0.00709 | -0.0718 | -75.2045
-7.5 | -0.4768 | 0.00687 | -0.0719 | -69.4032
-7 | -0.4206 | 0.00656 | -0.072 | -64.1159
-6.5 | -0.3638 | 0.00638 | -0.0721 | -57.0219
-6 | -0.3072 | 0.00615 | -0.0722 | -49.9512
-5.5 | -0.2507 | 0.0059 | -0.0723 | -42.4915
-5 | -0.1941 | 0.00566 | -0.0724 | -34.2933
-4.5 | -0.1375 | 0.00545 | -0.0725 | -25.2294
-4 | -0.0809 | 0.00525 | -0.0726 | -15.4095
-3.5 | -0.0243 | 0.00509 | -0.0727 | -4.7741
-3 | 0.0326 | 0.00498 | -0.0729 | 6.5462
-2.5 | 0.0897 | 0.00497 | -0.0731 | 18.0483
-1.5 | 0.2036 | 0.00497 | -0.0735 | 40.9658
-1 | 0.2603 | 0.00498 | -0.0736 | 52.2691
-0.5 | 0.3166 | 0.00491 | -0.0738 | 64.4807
0 | 0.3729 | 0.00489 | -0.0739 | 76.2577
0.5 | 0.4291 | 0.0049 | -0.0741 | 87.5714
1 | 0.4851 | 0.00494 | -0.0742 | 98.1984
1.5 | 0.5409 | 0.00496 | -0.0744 | 109.0524
2 | 0.5968 | 0.00504 | -0.0745 | 118.4127
2.5 | 0.6524 | 0.00514 | -0.0746 | 126.9261
3 | 0.7079 | 0.00518 | -0.0747 | 136.6602
3.5 | 0.7629 | 0.00528 | -0.0747 | 144.4886
4 | 0.8158 | 0.00557 | -0.0745 | 146.4632
4.5 | 0.8692 | 0.00577 | -0.0743 | 150.6412
5 | 0.922 | 0.00596 | -0.0739 | 154.698
5.5 | 0.9725 | 0.00616 | -0.0731 | 157.8734
6 | 1.0221 | 0.00661 | -0.072 | 154.6293
6.5 | 1.0787 | 0.00723 | -0.0727 | 149.1978
7 | 1.1312 | 0.00756 | -0.0723 | 149.6296
7.5 | 1.1831 | 0.00792 | -0.0719 | 149.3813
8.5 | 1.286 | 0.00865 | -0.0709 | 148.6705
9 | 1.3368 | 0.00903 | -0.0704 | 148.0399
9.5 | 1.3867 | 0.00944 | -0.0697 | 146.8962
10 | 1.4356 | 0.00989 | -0.0689 | 145.1567
10.5 | 1.4823 | 0.01047 | -0.0677 | 141.5759
11 | 1.5279 | 0.01105 | -0.0664 | 138.2715
11.5 | 1.5726 | 0.01163 | -0.0649 | 135.2193
12 | 1.6153 | 0.01226 | -0.0632 | 131.7537
12.5 | 1.6568 | 0.01285 | -0.0613 | 128.9339
13 | 1.6941 | 0.01349 | -0.0586 | 125.5819
14.5 | 1.7757 | 0.01577 | -0.046 | 112.5999
15 | 1.8016 | 0.01685 | -0.0424 | 106.9199
15.5 | 1.8288 | 0.01792 | -0.0392 | 102.0536
16 | 1.8524 | 0.0193 | -0.0359 | 95.9793
16.5 | 1.8744 | 0.02085 | -0.0327 | 89.8993
17 | 1.8916 | 0.02284 | -0.0294 | 82.8196
17.5 | 1.9103 | 0.02485 | -0.0267 | 76.8732
18 | 1.9245 | 0.02734 | -0.024 | 70.3914
18.5 | 1.9351 | 0.03027 | -0.0215 | 63.928
19 | 1.9363 | 0.0343 | -0.0192 | 56.4519
19.5 | 1.9375 | 0.0387 | -0.0176 | 50.0646
20 | 1.9454 | 0.04278 | -0.0169 | 45.4745

## 139. Re 18M Mach 0.10 (1)
BIGFOIL.COM POLAR EXPORT
s3024
S3024 9.84% |  |  |  | Cl Max: | 1.348 | at alpha= | 10.5 | deg
JavaFoil+Calcfoil stall+Eppler ext transition |  |  |  | L/D Max: | 179.018 | at alpha= | 8.5 | deg
Re: | 18000000 |  |  | Cd Min: | 0.00538 | at alpha= | -1.5 | deg
Mach: | 0.1 |  |  | Cl=0 at alpha= | -3.2373 | deg
|  |  |  | @ Cl=0.1, Cd= | 0.0053978
|  |  |  | @ Cl=0.4, Cd= | 0.0054581
|  |  |  | @ Cl=0.6, Cd= | 0.0057238
alpha (deg) | Cl | Cd | Cm | Cl/Cd
-15 | -0.321 | 0.09493 | -0.033 | -3.379
-14.5 | -0.335 | 0.0894 | -0.034 | -3.753
-14 | -0.352 | 0.07965 | -0.036 | -4.418
-13.5 | -0.363 | 0.07883 | -0.035 | -4.61
-13 | -0.376 | 0.07383 | -0.036 | -5.097
-12.5 | -0.388 | 0.06822 | -0.037 | -5.693
-12 | -0.399 | 0.06342 | -0.038 | -6.284
-11.5 | -0.417 | 0.04765 | -0.044 | -8.747
-11 | -0.428 | 0.03931 | -0.047 | -10.884
-10.5 | -0.45 | 0.02326 | -0.052 | -19.333
-10 | -0.492 | 0.00864 | -0.06 | -56.997
-9.5 | -0.488 | 0.0063 | -0.06 | -77.522
-9 | -0.476 | 0.00602 | -0.061 | -79.155
-8.5 | -0.459 | 0.00588 | -0.061 | -77.983
-8 | -0.436 | 0.00585 | -0.062 | -74.562
-7.5 | -0.408 | 0.00566 | -0.062 | -72.059
-7 | -0.374 | 0.0061 | -0.062 | -61.357
-6.5 | -0.336 | 0.00595 | -0.063 | -56.475
-6 | -0.293 | 0.00581 | -0.063 | -50.386
-5.5 | -0.246 | 0.00573 | -0.063 | -42.966
-5 | -0.196 | 0.00564 | -0.064 | -34.734
-4.5 | -0.143 | 0.00557 | -0.064 | -25.633
-4 | -0.088 | 0.00551 | -0.065 | -15.878
-3.5 | -0.031 | 0.00545 | -0.065 | -5.608
-3 | 0.028 | 0.00544 | -0.065 | 5.067
-2.5 | 0.087 | 0.0054 | -0.066 | 16.033
-2 | 0.146 | 0.00539 | -0.066 | 27.063
-1.5 | 0.206 | 0.00538 | -0.067 | 38.183
-1 | 0.265 | 0.00539 | -0.067 | 49.179
-0.5 | 0.324 | 0.0054 | -0.068 | 60.097
0 | 0.384 | 0.00545 | -0.068 | 70.344
0.5 | 0.443 | 0.00548 | -0.068 | 80.803
1 | 0.502 | 0.00555 | -0.069 | 90.424
1.5 | 0.561 | 0.00567 | -0.069 | 98.918
2 | 0.619 | 0.00575 | -0.07 | 107.674
2.5 | 0.678 | 0.00591 | -0.07 | 114.693
3 | 0.737 | 0.00601 | -0.071 | 122.544
3.5 | 0.795 | 0.00615 | -0.071 | 129.161
4 | 0.853 | 0.00635 | -0.072 | 134.302
4.5 | 0.91 | 0.00656 | -0.072 | 138.72
5 | 0.967 | 0.00675 | -0.073 | 143.216
5.5 | 1.023 | 0.00626 | -0.073 | 163.435
6 | 1.076 | 0.0065 | -0.073 | 165.497
6.5 | 1.126 | 0.00674 | -0.074 | 166.976
7 | 1.173 | 0.007 | -0.074 | 167.624
7.5 | 1.215 | 0.0077 | -0.075 | 157.831
8 | 1.253 | 0.00802 | -0.075 | 156.306
8.5 | 1.285 | 0.00718 | -0.076 | 179.018
9 | 1.311 | 0.01028 | -0.076 | 127.522
9.5 | 1.331 | 0.01082 | -0.076 | 122.996
10 | 1.343 | 0.0114 | -0.077 | 117.86
10.5 | 1.348 | 0.01213 | -0.077 | 111.167
11 | 1.346 | 0.01285 | -0.077 | 104.806
11.5 | 1.337 | 0.01364 | -0.077 | 98.007
12 | 1.321 | 0.01452 | -0.078 | 90.971
12.5 | 1.298 | 0.01554 | -0.078 | 83.514
13 | 1.269 | 0.01665 | -0.078 | 76.217
13.5 | 1.234 | 0.01805 | -0.078 | 68.333
14 | 1.196 | 0.01917 | -0.078 | 62.359
14.5 | 1.153 | 0.02068 | -0.079 | 55.751
15 | 1.107 | 0.02247 | -0.079 | 49.248
15.5 | 1.058 | 0.0246 | -0.079 | 43.011

## 140. Re 18M Mach 0.10 (2)
BIGFOIL.COM POLAR EXPORT
s3024
S3024 9.84% |  |  |  | Cl Max: | 1.9245 | at alpha= | 18.5 | deg
XFOIL ncrit=9 |  |  |  | L/D Max: | 157.758 | at alpha= | 5.5 | deg
Re: | 18000000 |  |  | Cd Min: | 0.04872 | at alpha= | 20 | deg
Mach: | 0.1 |  |  | Cl=0 at alpha= | -3.2858 | deg
|  |  |  | @ Cl=0.1, Cd= | 0.00498
|  |  |  | @ Cl=0.4, Cd= | 0.0048944
|  |  |  | @ Cl=0.6, Cd= | 0.0050495
alpha (deg) | Cl | Cd | Cm | Cl/Cd
-16 | -1.1768 | 0.03635 | -0.0859 | -32.3741
-15.5 | -1.2432 | 0.02662 | -0.0861 | -46.7017
-15 | -1.24 | 0.02179 | -0.0828 | -56.9068
-14.5 | -1.2122 | 0.01867 | -0.0806 | -64.9277
-14 | -1.1731 | 0.01653 | -0.079 | -70.9679
-13.5 | -1.1299 | 0.01469 | -0.0777 | -76.9163
-13 | -1.0819 | 0.01336 | -0.0767 | -80.9805
-12.5 | -1.032 | 0.01223 | -0.0758 | -84.3827
-11 | -0.8765 | 0.00919 | -0.0737 | -95.3754
-10.5 | -0.8209 | 0.00875 | -0.0734 | -93.8171
-10 | -0.7649 | 0.00837 | -0.0732 | -91.3859
-9.5 | -0.7082 | 0.00811 | -0.073 | -87.3243
-9 | -0.6518 | 0.00775 | -0.0729 | -84.1032
-8.5 | -0.595 | 0.00746 | -0.0728 | -79.7587
-8 | -0.5382 | 0.00717 | -0.0728 | -75.0628
-7.5 | -0.4811 | 0.00695 | -0.0728 | -69.223
-7 | -0.4243 | 0.00663 | -0.0728 | -63.997
-6.5 | -0.3669 | 0.00644 | -0.0729 | -56.972
-6 | -0.3097 | 0.0062 | -0.0729 | -49.9516
-5.5 | -0.2526 | 0.00594 | -0.073 | -42.5253
-5 | -0.1956 | 0.00569 | -0.073 | -34.3761
-4.5 | -0.1386 | 0.00547 | -0.0731 | -25.3382
-3.5 | -0.0245 | 0.0051 | -0.0732 | -4.8039
-3 | 0.0327 | 0.00499 | -0.0733 | 6.5531
-2.5 | 0.0902 | 0.00498 | -0.0735 | 18.1124
-2 | 0.1475 | 0.00498 | -0.0737 | 29.6185
-1.5 | 0.2048 | 0.00497 | -0.0739 | 41.2072
-1 | 0.2619 | 0.00498 | -0.074 | 52.5904
-0.5 | 0.3186 | 0.00491 | -0.0742 | 64.888
0 | 0.3752 | 0.00489 | -0.0743 | 76.728
0.5 | 0.4317 | 0.0049 | -0.0745 | 88.102
1 | 0.488 | 0.00494 | -0.0746 | 98.7854
1.5 | 0.5441 | 0.00496 | -0.0747 | 109.6976
2 | 0.6003 | 0.00505 | -0.0749 | 118.8713
2.5 | 0.6562 | 0.00515 | -0.0749 | 127.4175
3 | 0.7121 | 0.00519 | -0.0751 | 137.2062
3.5 | 0.7674 | 0.00529 | -0.0751 | 145.0662
4.5 | 0.8744 | 0.00579 | -0.0745 | 151.019
5 | 0.9275 | 0.00597 | -0.0742 | 155.3601
5.5 | 0.9781 | 0.0062 | -0.0732 | 157.7581
6 | 1.0286 | 0.00666 | -0.0723 | 154.4444
6.5 | 1.0852 | 0.00727 | -0.0728 | 149.271
7 | 1.138 | 0.0076 | -0.0724 | 149.7368
7.5 | 1.1903 | 0.00797 | -0.0718 | 149.3476
8.5 | 1.2941 | 0.00871 | -0.0707 | 148.5763
9 | 1.3452 | 0.0091 | -0.0701 | 147.8242
9.5 | 1.3954 | 0.00953 | -0.0693 | 146.4218
10 | 1.4444 | 0.01 | -0.0683 | 144.44
10.5 | 1.4913 | 0.0106 | -0.0669 | 140.6887
11 | 1.5369 | 0.01121 | -0.0654 | 137.1008
11.5 | 1.5817 | 0.0118 | -0.0638 | 134.0424
12 | 1.624 | 0.01246 | -0.0617 | 130.3371
12.5 | 1.6649 | 0.01309 | -0.0595 | 127.1887
13 | 1.6954 | 0.01375 | -0.0552 | 123.3018
13.5 | 1.7231 | 0.01445 | -0.0507 | 119.2457
14 | 1.7525 | 0.01526 | -0.0469 | 114.8427
14.5 | 1.7797 | 0.01626 | -0.043 | 109.4526
15 | 1.8053 | 0.01746 | -0.0393 | 103.3963
15.5 | 1.8319 | 0.01867 | -0.036 | 98.12
16 | 1.8551 | 0.02019 | -0.0326 | 91.8821
16.5 | 1.8754 | 0.02199 | -0.0293 | 85.2842
17 | 1.8919 | 0.0242 | -0.026 | 78.1777
17.5 | 1.9089 | 0.02651 | -0.0233 | 72.0068
18 | 1.9173 | 0.02966 | -0.0204 | 64.6426
18.5 | 1.9245 | 0.03319 | -0.018 | 57.9843
19 | 1.9189 | 0.03824 | -0.016 | 50.1804
19.5 | 1.9176 | 0.04339 | -0.015 | 44.1945
20 | 1.9183 | 0.04872 | -0.0149 | 39.374

## 141. Re 18M Mach 0.25 (1)
BIGFOIL.COM POLAR EXPORT
s3024
S3024 9.84% |  |  |  | Cl Max: | 1.323 | at alpha= | 9.5 | deg
JavaFoil+Calcfoil stall+Eppler ext transition |  |  |  | L/D Max: | 177.789 | at alpha= | 7.5 | deg
Re: | 18000000 |  |  | Cd Min: | 0.00541 | at alpha= | -2.5 | deg
Mach: | 0.25 |  |  | Cl=0 at alpha= | -3.2373 | deg
|  |  |  | @ Cl=0.1, Cd= | 0.0054172
|  |  |  | @ Cl=0.4, Cd= | 0.0054589
|  |  |  | @ Cl=0.6, Cd= | 0.005754
alpha (deg) | Cl | Cd | Cm | Cl/Cd
-13.5 | -0.059 | 0.08608 | -0.033 | -0.685
-13 | -0.056 | 0.08023 | -0.034 | -0.7
-12.5 | -0.131 | 0.0759 | -0.034 | -1.732
-12 | -0.183 | 0.0695 | -0.036 | -2.634
-11.5 | -0.224 | 0.06449 | -0.037 | -3.467
-11 | -0.259 | 0.05805 | -0.039 | -4.463
-10.5 | -0.292 | 0.04879 | -0.043 | -5.978
-10 | -0.315 | 0.04548 | -0.044 | -6.926
-9.5 | -0.372 | 0.01332 | -0.058 | -27.969
-9 | -0.406 | 0.00803 | -0.062 | -50.503
-8.5 | -0.408 | 0.00613 | -0.063 | -66.572
-8 | -0.402 | 0.00595 | -0.063 | -67.528
-7.5 | -0.386 | 0.00575 | -0.064 | -67.153
-7 | -0.362 | 0.00566 | -0.064 | -63.966
-6.5 | -0.33 | 0.00609 | -0.064 | -54.256
-6 | -0.292 | 0.00595 | -0.065 | -49.078
-5.5 | -0.248 | 0.00582 | -0.065 | -42.524
-5 | -0.198 | 0.00571 | -0.066 | -34.721
-4.5 | -0.145 | 0.00561 | -0.066 | -25.909
-4 | -0.089 | 0.00558 | -0.066 | -16.035
-3.5 | -0.031 | 0.00549 | -0.067 | -5.699
-3 | 0.028 | 0.0055 | -0.067 | 5.145
-2.5 | 0.089 | 0.00541 | -0.068 | 16.412
-2 | 0.15 | 0.00545 | -0.068 | 27.491
-1.5 | 0.211 | 0.00541 | -0.069 | 39.036
-1 | 0.272 | 0.00546 | -0.069 | 49.898
-0.5 | 0.333 | 0.00543 | -0.069 | 61.378
0 | 0.394 | 0.00545 | -0.07 | 72.399
0.5 | 0.455 | 0.00554 | -0.07 | 82.093
1 | 0.516 | 0.00561 | -0.071 | 91.836
1.5 | 0.576 | 0.00571 | -0.071 | 100.96
2 | 0.636 | 0.00582 | -0.072 | 109.396
2.5 | 0.697 | 0.00595 | -0.072 | 117.167
3 | 0.757 | 0.00609 | -0.073 | 124.156
3.5 | 0.816 | 0.00625 | -0.073 | 130.641
4 | 0.876 | 0.00581 | -0.074 | 150.857
4.5 | 0.934 | 0.00601 | -0.074 | 155.333
5 | 0.992 | 0.0062 | -0.074 | 160.158
5.5 | 1.05 | 0.0064 | -0.075 | 163.995
6 | 1.104 | 0.00667 | -0.075 | 165.479
6.5 | 1.154 | 0.00693 | -0.076 | 166.477
7 | 1.199 | 0.00722 | -0.076 | 166.082
7.5 | 1.239 | 0.00697 | -0.077 | 177.789
8 | 1.272 | 0.00997 | -0.077 | 127.665
8.5 | 1.298 | 0.01038 | -0.077 | 125.028
9 | 1.315 | 0.01096 | -0.078 | 120.002
9.5 | 1.323 | 0.01161 | -0.078 | 113.95
10 | 1.319 | 0.01234 | -0.078 | 106.93
10.5 | 1.304 | 0.01326 | -0.079 | 98.326
11 | 1.277 | 0.01419 | -0.079 | 90.041
11.5 | 1.238 | 0.01527 | -0.079 | 81.097
12 | 1.187 | 0.01655 | -0.079 | 71.745
12.5 | 1.125 | 0.01784 | -0.08 | 63.092
13 | 1.053 | 0.01935 | -0.08 | 54.426
13.5 | 0.972 | 0.02089 | -0.08 | 46.555
14 | 0.884 | 0.0228 | -0.08 | 38.766
14.5 | 0.788 | 0.0255 | -0.08 | 30.899

## 142. Re 18M Mach 0.25 (2)
BIGFOIL.COM POLAR EXPORT
s3024
S3024 9.84% |  |  |  | Cl Max: | 1.8381 | at alpha= | 16 | deg
XFOIL ncrit=9 |  |  |  | L/D Max: | 158.352 | at alpha= | 5.5 | deg
Re: | 18000000 |  |  | Cd Min: | 0.23856 | at alpha= | -20 | deg
Mach: | 0.25 |  |  | Cl=0 at alpha= | -3.2803 | deg
|  |  |  | @ Cl=0.1, Cd= | 0.00498
|  |  |  | @ Cl=0.4, Cd= | 0.0049021
|  |  |  | @ Cl=0.6, Cd= | 0.0050491
alpha (deg) | Cl | Cd | Cm | Cl/Cd
-20 | -0.6286 | 0.23856 | 0.0291 | -2.635
-19.5 | -0.6127 | 0.2296 | 0.0248 | -2.6686
-19 | -0.5946 | 0.22294 | 0.0206 | -2.6671
-18.5 | -0.5787 | 0.21506 | 0.0164 | -2.6909
-18 | -0.558 | 0.21031 | 0.0126 | -2.6532
-17.5 | -0.5401 | 0.20415 | 0.009 | -2.6456
-17 | -0.523 | 0.19827 | 0.0058 | -2.6378
-16.5 | -0.5109 | 0.19196 | 0.0038 | -2.6615
-16 | -0.4996 | 0.18733 | 0.0033 | -2.667
-15.5 | -0.4745 | 0.17939 | -0.003 | -2.6451
-14.5 | -0.4415 | 0.15249 | -0.0205 | -2.8953
-13.5 | -0.4791 | 0.11867 | -0.0368 | -4.0372
-13 | -0.3881 | 0.13313 | -0.0317 | -2.9152
-12.5 | -0.3773 | 0.12502 | -0.0357 | -3.0179
-12 | -0.3568 | 0.11996 | -0.0388 | -2.9743
-11.5 | -0.3408 | 0.11378 | -0.0421 | -2.9953
-10.5 | -0.7737 | 0.02567 | -0.0873 | -30.1402
-10 | -0.7956 | 0.01259 | -0.084 | -63.193
-9.5 | -0.7468 | 0.0099 | -0.0819 | -75.4343
-9 | -0.6878 | 0.00896 | -0.0806 | -76.7634
-8.5 | -0.627 | 0.0084 | -0.0796 | -74.6429
-8 | -0.5664 | 0.0079 | -0.0788 | -71.6962
-7.5 | -0.5054 | 0.00756 | -0.0782 | -66.8519
-7 | -0.4451 | 0.00711 | -0.0776 | -62.602
-6.5 | -0.3842 | 0.00688 | -0.0772 | -55.843
-6 | -0.3238 | 0.00658 | -0.0769 | -49.2097
-5.5 | -0.2638 | 0.00626 | -0.0766 | -42.1406
-5 | -0.2041 | 0.00595 | -0.0763 | -34.3025
-4.5 | -0.1446 | 0.00566 | -0.0762 | -25.5477
-4 | -0.0853 | 0.00539 | -0.076 | -15.8256
-3.5 | -0.0261 | 0.00516 | -0.0759 | -5.0581
-3 | 0.0333 | 0.00501 | -0.0758 | 6.6467
-2.5 | 0.0929 | 0.00498 | -0.0759 | 18.6546
-1.5 | 0.2116 | 0.00498 | -0.0762 | 42.49
-1 | 0.2706 | 0.00499 | -0.0763 | 54.2285
-0.5 | 0.3292 | 0.00493 | -0.0764 | 66.7748
0 | 0.3876 | 0.0049 | -0.0765 | 79.102
0.5 | 0.4458 | 0.00491 | -0.0766 | 90.7943
1 | 0.504 | 0.00496 | -0.0767 | 101.6129
1.5 | 0.5619 | 0.00499 | -0.0768 | 112.6052
2 | 0.6199 | 0.00508 | -0.0769 | 122.0276
2.5 | 0.6776 | 0.00519 | -0.0769 | 130.5588
3 | 0.7353 | 0.00525 | -0.0769 | 140.0571
3.5 | 0.7926 | 0.00534 | -0.0769 | 148.427
4 | 0.8479 | 0.00561 | -0.0765 | 151.1408
5 | 0.9579 | 0.00607 | -0.0754 | 157.8089
5.5 | 1.0087 | 0.00637 | -0.0739 | 158.3516
6 | 1.065 | 0.00693 | -0.0736 | 153.6797
6.5 | 1.1208 | 0.00749 | -0.0731 | 149.6395
7 | 1.1756 | 0.00786 | -0.0723 | 149.5674
7.5 | 1.23 | 0.00826 | -0.0714 | 148.9104
8 | 1.2843 | 0.00865 | -0.0704 | 148.474
8.5 | 1.338 | 0.00907 | -0.0693 | 147.5193
9 | 1.3908 | 0.00953 | -0.068 | 145.9391
9.5 | 1.442 | 0.01007 | -0.0663 | 143.1976
10 | 1.4919 | 0.01064 | -0.0644 | 140.2162
10.5 | 1.5383 | 0.01138 | -0.0619 | 135.1757
11 | 1.5819 | 0.01218 | -0.0589 | 129.8768
11.5 | 1.624 | 0.01284 | -0.0555 | 126.4798
12 | 1.6496 | 0.01369 | -0.0492 | 120.4967
12.5 | 1.6778 | 0.01471 | -0.0439 | 114.0585
13 | 1.709 | 0.01574 | -0.0394 | 108.5769
13.5 | 1.7395 | 0.01694 | -0.0351 | 102.686
14 | 1.7679 | 0.01835 | -0.0309 | 96.3433
14.5 | 1.7903 | 0.02025 | -0.0264 | 88.4099
15 | 1.8072 | 0.02267 | -0.0219 | 79.7177
15.5 | 1.8212 | 0.02551 | -0.0179 | 71.3916
16 | 1.8381 | 0.0284 | -0.0146 | 64.7218
16.5 | 1.8363 | 0.03303 | -0.0112 | 55.5949
17 | 1.8339 | 0.03826 | -0.009 | 47.9326
17.5 | 1.833 | 0.04394 | -0.0079 | 41.716
18 | 1.8138 | 0.05214 | -0.0082 | 34.7871
18.5 | 1.7836 | 0.06258 | -0.0107 | 28.5011
19 | 1.7567 | 0.07358 | -0.0146 | 23.8747
19.5 | 1.7214 | 0.08663 | -0.0205 | 19.8707
20 | 1.6865 | 0.1004 | -0.0276 | 16.7978

## 143. Re 18M Mach 0.50 (1)
BIGFOIL.COM POLAR EXPORT
s3024
S3024 9.84% |  |  |  | Cl Max: | 1.285 | at alpha= | 7 | deg
JavaFoil+Calcfoil stall+Eppler ext transition |  |  |  | L/D Max: | 186.347 | at alpha= | 5.5 | deg
Re: | 18000000 |  |  | Cd Min: | 0.00512 | at alpha= | -0.5 | deg
Mach: | 0.5 |  |  | Cl=0 at alpha= | -3.2385 | deg
|  |  |  | @ Cl=0.1, Cd= | 0.0055893
|  |  |  | @ Cl=0.4, Cd= | 0.0051282
|  |  |  | @ Cl=0.6, Cd= | 0.0053178
alpha (deg) | Cl | Cd | Cm | Cl/Cd
-20 | -0.902 | 0.16397 | -0.038 | -5.502
-19.5 | -0.876 | 0.15662 | -0.039 | -5.594
-19 | -0.849 | 0.15116 | -0.038 | -5.618
-18.5 | -0.823 | 0.14685 | -0.038 | -5.602
-18 | -0.795 | 0.14218 | -0.038 | -5.595
-17.5 | -0.768 | 0.13735 | -0.037 | -5.593
-17 | -0.741 | 0.13363 | -0.037 | -5.543
-16.5 | -0.715 | 0.11804 | -0.037 | -6.059
-16 | -0.688 | 0.11297 | -0.037 | -6.093
-15.5 | -0.662 | 0.1104 | -0.037 | -5.994
-15 | -0.637 | 0.10304 | -0.039 | -6.187
-14.5 | -0.611 | 0.09866 | -0.039 | -6.188
-14 | -0.584 | 0.09178 | -0.039 | -6.362
-13.5 | -0.556 | 0.08808 | -0.038 | -6.313
-13 | -0.529 | 0.08485 | -0.037 | -6.23
-12.5 | -0.501 | 0.0821 | -0.036 | -6.098
-12 | -0.474 | 0.07682 | -0.036 | -6.17
-11.5 | -0.447 | 0.0717 | -0.037 | -6.241
-11 | -0.42 | 0.07675 | -0.035 | -5.468
-10.5 | -0.393 | 0.07125 | -0.036 | -5.514
-10 | -0.367 | 0.06409 | -0.037 | -5.722
-9.5 | -0.341 | 0.05807 | -0.039 | -5.867
-9 | -0.315 | 0.05292 | -0.041 | -5.945
-8.5 | -0.291 | 0.04465 | -0.046 | -6.526
-8 | -0.277 | 0.02781 | -0.057 | -9.975
-7.5 | -0.23 | 0.05092 | -0.033 | -4.524
-7 | -0.204 | 0.04585 | -0.036 | -4.449
-6.5 | -0.18 | 0.03781 | -0.045 | -4.757
-6 | -0.186 | 0.00579 | -0.072 | -32.063
-5.5 | -0.152 | 0.00559 | -0.073 | -27.226
-5 | -0.139 | 0.00609 | -0.073 | -22.85
-4.5 | -0.145 | 0.00604 | -0.074 | -24.043
-4 | -0.095 | 0.00584 | -0.074 | -16.234
-3.5 | -0.034 | 0.00569 | -0.075 | -5.994
-3 | 0.031 | 0.00563 | -0.075 | 5.55
-2.5 | 0.099 | 0.00559 | -0.076 | 17.67
-2 | 0.167 | 0.00554 | -0.076 | 30.145
-1.5 | 0.236 | 0.00515 | -0.077 | 45.833
-1 | 0.304 | 0.00514 | -0.077 | 59.199
-0.5 | 0.372 | 0.00512 | -0.078 | 72.73
0 | 0.44 | 0.00514 | -0.078 | 85.609
0.5 | 0.508 | 0.00522 | -0.079 | 97.303
1 | 0.575 | 0.00527 | -0.079 | 109.197
1.5 | 0.643 | 0.0054 | -0.08 | 118.934
2 | 0.71 | 0.00553 | -0.08 | 128.287
2.5 | 0.777 | 0.00567 | -0.081 | 137.042
3 | 0.843 | 0.00581 | -0.081 | 145.243
3.5 | 0.909 | 0.00601 | -0.082 | 151.278
4 | 0.975 | 0.00622 | -0.082 | 156.821
4.5 | 1.039 | 0.00652 | -0.083 | 159.401
5 | 1.103 | 0.00679 | -0.083 | 162.53
5.5 | 1.165 | 0.00625 | -0.084 | 186.347
6 | 1.219 | 0.00925 | -0.084 | 131.746
6.5 | 1.261 | 0.00984 | -0.084 | 128.159
7 | 1.285 | 0.01128 | -0.085 | 113.937
7.5 | 1.283 | 0.01217 | -0.085 | 105.392
8 | 1.218 | 0.01322 | -0.085 | 92.173
8.5 | 0.77 | 0.01441 | -0.086 | 53.449
9 | 0.799 | 0.01604 | -0.086 | 49.842
9.5 | 0.825 | 0.01846 | -0.086 | 44.717
10 | 0.834 | 0.02504 | -0.083 | 33.32
10.5 | 0.873 | 0.02402 | -0.085 | 36.339
11 | 0.862 | 0.0373 | -0.08 | 23.101
11.5 | 0.919 | 0.0292 | -0.084 | 31.473
12 | 0.935 | 0.0352 | -0.083 | 26.556

## 144. Re 18M Mach 0.50 (2)
BIGFOIL.COM POLAR EXPORT
s3024
S3024 9.84% |  |  |  | Cl Max: | 1.5324 | at alpha= | 10 | deg
XFOIL ncrit=9 |  |  |  | L/D Max: | 164.992 | at alpha= | 5 | deg
Re: | 18000000 |  |  | Cd Min: | 0.1371 | at alpha= | 15 | deg
Mach: | 0.5 |  |  | Cl=0 at alpha= | -99 | deg
|  |  |  | @ Cl=0.1, Cd= | 0.00498
|  |  |  | @ Cl=0.4, Cd= | 0.00498
|  |  |  | @ Cl=0.6, Cd= | 0.0050896
alpha (deg) | Cl | Cd | Cm | Cl/Cd
0 | 0.4432 | 0.00498 | -0.0861 | 88.996
0.5 | 0.5095 | 0.005 | -0.086 | 101.9
1 | 0.5757 | 0.00506 | -0.0859 | 113.7747
1.5 | 0.6414 | 0.00514 | -0.0857 | 124.786
2 | 0.7075 | 0.00525 | -0.0855 | 134.7619
2.5 | 0.7734 | 0.00538 | -0.0852 | 143.7546
3 | 0.8389 | 0.00551 | -0.0847 | 152.2505
3.5 | 0.9048 | 0.00563 | -0.0841 | 160.7105
4 | 0.9682 | 0.00591 | -0.0829 | 163.824
4.5 | 1.03 | 0.00628 | -0.0813 | 164.0127
5 | 1.0906 | 0.00661 | -0.0791 | 164.9924
5.5 | 1.143 | 0.00723 | -0.0751 | 158.0913
6 | 1.2099 | 0.00805 | -0.0737 | 150.2981
6.5 | 1.2728 | 0.00851 | -0.071 | 149.5652
7 | 1.3339 | 0.00906 | -0.0675 | 147.2296
7.5 | 1.3931 | 0.00966 | -0.0635 | 144.2133
8 | 1.444 | 0.01036 | -0.0576 | 139.3822
8.5 | 1.4791 | 0.01134 | -0.0492 | 130.4321
9 | 1.509 | 0.01289 | -0.0406 | 117.0675
9.5 | 1.5262 | 0.01536 | -0.0312 | 99.362
10 | 1.5324 | 0.01887 | -0.0222 | 81.2083
10.5 | 1.5227 | 0.02405 | -0.0144 | 63.3139
11 | 1.4957 | 0.0313 | -0.0089 | 47.7859
11.5 | 1.4636 | 0.03981 | -0.0061 | 36.7646
12 | 1.4228 | 0.05039 | -0.0066 | 28.2358
12.5 | 1.3857 | 0.0622 | -0.0103 | 22.2781
13 | 1.3445 | 0.076 | -0.017 | 17.6908
13.5 | 1.3044 | 0.09099 | -0.0256 | 14.3356
14 | 1.2693 | 0.10629 | -0.035 | 11.9419
14.5 | 1.2381 | 0.12175 | -0.0449 | 10.1692
15 | 1.2118 | 0.1371 | -0.0549 | 8.8388

## 145. Re 20M Mach 0.00 (1)
BIGFOIL.COM POLAR EXPORT
s3024
S3024 9.84% |  |  |  | Cl Max: | 1.355 | at alpha= | 11 | deg
JavaFoil+Calcfoil stall+Eppler ext transition |  |  |  | L/D Max: | 179.866 | at alpha= | 8.5 | deg
Re: | 20000000 |  |  | Cd Min: | 0.00535 | at alpha= | -1 | deg
Mach: | 0 |  |  | Cl=0 at alpha= | -3.2368 | deg
|  |  |  | @ Cl=0.1, Cd= | 0.0053929
|  |  |  | @ Cl=0.4, Cd= | 0.0054331
|  |  |  | @ Cl=0.6, Cd= | 0.0056952
alpha (deg) | Cl | Cd | Cm | Cl/Cd
-15 | -0.36 | 0.09074 | -0.035 | -3.971
-14.5 | -0.374 | 0.08236 | -0.036 | -4.544
-14 | -0.387 | 0.07678 | -0.037 | -5.035
-13.5 | -0.397 | 0.0744 | -0.037 | -5.33
-13 | -0.407 | 0.06906 | -0.038 | -5.896
-12.5 | -0.417 | 0.06277 | -0.04 | -6.651
-12 | -0.427 | 0.0561 | -0.041 | -7.608
-11.5 | -0.439 | 0.04529 | -0.045 | -9.692
-11 | -0.449 | 0.03585 | -0.048 | -12.528
-10.5 | -0.505 | 0.0095 | -0.058 | -53.158
-10 | -0.508 | 0.00818 | -0.06 | -62.106
-9.5 | -0.499 | 0.00614 | -0.06 | -81.336
-9 | -0.484 | 0.00598 | -0.06 | -80.955
-8.5 | -0.465 | 0.00584 | -0.061 | -79.608
-8 | -0.44 | 0.00578 | -0.061 | -76.148
-7.5 | -0.41 | 0.00616 | -0.062 | -66.607
-7 | -0.375 | 0.00601 | -0.062 | -62.45
-6.5 | -0.336 | 0.00588 | -0.062 | -57.193
-6 | -0.293 | 0.00578 | -0.063 | -50.671
-5.5 | -0.246 | 0.00564 | -0.063 | -43.557
-5 | -0.195 | 0.00558 | -0.064 | -34.982
-4.5 | -0.142 | 0.00554 | -0.064 | -25.694
-4 | -0.087 | 0.00548 | -0.064 | -15.917
-3.5 | -0.03 | 0.00545 | -0.065 | -5.586
-3 | 0.027 | 0.0054 | -0.065 | 5.086
-2.5 | 0.086 | 0.0054 | -0.066 | 15.955
-2 | 0.145 | 0.00537 | -0.066 | 27.036
-1.5 | 0.205 | 0.00538 | -0.066 | 38.008
-1 | 0.264 | 0.00535 | -0.067 | 49.262
-0.5 | 0.323 | 0.00539 | -0.067 | 59.87
0 | 0.382 | 0.00543 | -0.068 | 70.318
0.5 | 0.441 | 0.00544 | -0.068 | 81.049
1 | 0.499 | 0.00554 | -0.069 | 90.08
1.5 | 0.558 | 0.00563 | -0.069 | 99.081
2 | 0.616 | 0.00572 | -0.069 | 107.693
2.5 | 0.675 | 0.00589 | -0.07 | 114.608
3 | 0.733 | 0.00596 | -0.07 | 122.984
3.5 | 0.791 | 0.00614 | -0.071 | 128.865
4 | 0.849 | 0.0063 | -0.071 | 134.632
4.5 | 0.906 | 0.00649 | -0.072 | 139.49
5 | 0.963 | 0.0067 | -0.072 | 143.697
5.5 | 1.019 | 0.007 | -0.073 | 145.553
6 | 1.072 | 0.00643 | -0.073 | 166.739
6.5 | 1.121 | 0.00668 | -0.073 | 167.785
7 | 1.168 | 0.00694 | -0.074 | 168.292
7.5 | 1.21 | 0.00763 | -0.074 | 158.608
8 | 1.249 | 0.0079 | -0.075 | 158.09
8.5 | 1.283 | 0.00713 | -0.075 | 179.866
9 | 1.31 | 0.01009 | -0.076 | 129.755
9.5 | 1.331 | 0.01051 | -0.076 | 126.592
10 | 1.346 | 0.01105 | -0.076 | 121.846
10.5 | 1.354 | 0.01172 | -0.077 | 115.487
11 | 1.355 | 0.01239 | -0.077 | 109.382
11.5 | 1.349 | 0.01312 | -0.077 | 102.824
12 | 1.337 | 0.01395 | -0.077 | 95.863
12.5 | 1.319 | 0.01488 | -0.078 | 88.659
13 | 1.295 | 0.01588 | -0.078 | 81.531
13.5 | 1.265 | 0.01715 | -0.078 | 73.791
14 | 1.233 | 0.01809 | -0.078 | 68.148
14.5 | 1.195 | 0.01962 | -0.078 | 60.924
15 | 1.155 | 0.02122 | -0.079 | 54.409
15.5 | 1.112 | 0.02309 | -0.079 | 48.144
16 | 1.067 | 0.02531 | -0.079 | 42.162

## 146. Re 20M Mach 0.00 (2)
BIGFOIL.COM POLAR EXPORT
s3024
S3024 9.84% |  |  |  | Cl Max: | 1.9529 | at alpha= | 20 | deg
XFOIL ncrit=9 |  |  |  | L/D Max: | 155.144 | at alpha= | 6 | deg
Re: | 20000000 |  |  | Cd Min: | 0.04194 | at alpha= | 20 | deg
Mach: | 0 |  |  | Cl=0 at alpha= | -3.2835 | deg
|  |  |  | @ Cl=0.1, Cd= | 0.004941
|  |  |  | @ Cl=0.4, Cd= | 0.0048949
|  |  |  | @ Cl=0.6, Cd= | 0.0050652
alpha (deg) | Cl | Cd | Cm | Cl/Cd
-19 | -1.4767 | 0.02982 | -0.0948 | -49.5205
-18.5 | -1.438 | 0.02941 | -0.0939 | -48.8949
-18 | -1.4858 | 0.02481 | -0.0856 | -59.8871
-17.5 | -1.4586 | 0.02313 | -0.0834 | -63.061
-17 | -1.4307 | 0.02124 | -0.0811 | -67.3588
-16.5 | -1.3996 | 0.01918 | -0.0791 | -72.9718
-16 | -1.3596 | 0.01777 | -0.0777 | -76.511
-15.5 | -1.3176 | 0.01638 | -0.0766 | -80.4396
-15 | -1.2732 | 0.01514 | -0.0756 | -84.0951
-14.5 | -1.2267 | 0.01404 | -0.0747 | -87.3718
-14 | -1.1783 | 0.01307 | -0.0741 | -90.153
-13.5 | -1.1289 | 0.01218 | -0.0735 | -92.6847
-13 | -1.078 | 0.01141 | -0.073 | -94.4785
-12.5 | -1.0263 | 0.01069 | -0.0726 | -96.0056
-12 | -0.9759 | 0.00968 | -0.072 | -100.8161
-11.5 | -0.9224 | 0.00915 | -0.0718 | -100.8087
-11 | -0.8682 | 0.00869 | -0.0716 | -99.9079
-10.5 | -0.8133 | 0.00832 | -0.0715 | -97.7524
-10 | -0.7581 | 0.00797 | -0.0715 | -95.1192
-9.5 | -0.7023 | 0.0077 | -0.0715 | -91.2078
-9 | -0.6466 | 0.00739 | -0.0715 | -87.4966
-8.5 | -0.5906 | 0.00712 | -0.0716 | -82.9494
-8 | -0.5345 | 0.00684 | -0.0716 | -78.1433
-7.5 | -0.478 | 0.00661 | -0.0717 | -72.3147
-7 | -0.4217 | 0.00633 | -0.0718 | -66.6193
-6.5 | -0.3649 | 0.00615 | -0.072 | -59.3333
-6 | -0.3082 | 0.00593 | -0.0721 | -51.973
-5.5 | -0.2516 | 0.00571 | -0.0722 | -44.063
-5 | -0.195 | 0.0055 | -0.0723 | -35.4545
-3 | 0.0322 | 0.00495 | -0.0728 | 6.5051
-2.5 | 0.0892 | 0.00494 | -0.073 | 18.0567
-1.5 | 0.2032 | 0.00495 | -0.0734 | 41.0505
-1 | 0.26 | 0.00497 | -0.0736 | 52.3139
-0.5 | 0.3164 | 0.00491 | -0.0737 | 64.4399
0 | 0.3727 | 0.00489 | -0.0739 | 76.2168
0.5 | 0.4289 | 0.0049 | -0.0741 | 87.5306
1 | 0.485 | 0.00494 | -0.0742 | 98.1781
1.5 | 0.5409 | 0.00496 | -0.0744 | 109.0524
2 | 0.5968 | 0.00506 | -0.0745 | 117.9447
2.5 | 0.6526 | 0.00515 | -0.0746 | 126.7184
3 | 0.7082 | 0.0052 | -0.0747 | 136.1923
4 | 0.8164 | 0.0056 | -0.0746 | 145.7857
4.5 | 0.8703 | 0.00578 | -0.0744 | 150.5709
5 | 0.9234 | 0.006 | -0.0741 | 153.9
5.5 | 0.9749 | 0.00629 | -0.0736 | 154.9921
6 | 1.0224 | 0.00659 | -0.0721 | 155.1442
6.5 | 1.0792 | 0.00711 | -0.0727 | 151.7862
7 | 1.1325 | 0.00743 | -0.0725 | 152.4226
7.5 | 1.1845 | 0.00779 | -0.0721 | 152.0539
8.5 | 1.2879 | 0.00849 | -0.0712 | 151.6961
9 | 1.3388 | 0.00887 | -0.0707 | 150.9357
9.5 | 1.3889 | 0.00927 | -0.0701 | 149.8274
10 | 1.4378 | 0.00973 | -0.0693 | 147.7698
10.5 | 1.4846 | 0.01031 | -0.0681 | 143.9961
11 | 1.5309 | 0.01086 | -0.0669 | 140.9669
11.5 | 1.5767 | 0.01137 | -0.0656 | 138.6719
12 | 1.6201 | 0.01197 | -0.064 | 135.3467
12.5 | 1.6624 | 0.01255 | -0.0622 | 132.4622
13 | 1.7019 | 0.01318 | -0.06 | 129.1275
13.5 | 1.7302 | 0.0138 | -0.0555 | 125.3768
14 | 1.7577 | 0.01449 | -0.0513 | 121.3043
14.5 | 1.785 | 0.01535 | -0.0474 | 116.2866
15 | 1.8108 | 0.01637 | -0.0436 | 110.617
15.5 | 1.8385 | 0.0174 | -0.0404 | 105.6609
16 | 1.8616 | 0.01874 | -0.0369 | 99.3383
16.5 | 1.8846 | 0.02021 | -0.0338 | 93.2509
17 | 1.9025 | 0.02209 | -0.0304 | 86.1249
17.5 | 1.9217 | 0.02403 | -0.0276 | 79.9709
18 | 1.9347 | 0.02653 | -0.0246 | 72.925
18.5 | 1.9453 | 0.0294 | -0.022 | 66.1667
19 | 1.9427 | 0.03368 | -0.0193 | 57.6811
19.5 | 1.9492 | 0.0375 | -0.0178 | 51.9787
20 | 1.9529 | 0.04194 | -0.0168 | 46.5641

## 147. Re 20M Mach 0.10 (1)
BIGFOIL.COM POLAR EXPORT
s3024
S3024 9.84% |  |  |  | Cl Max: | 1.349 | at alpha= | 10.5 | deg
JavaFoil+Calcfoil stall+Eppler ext transition |  |  |  | L/D Max: | 179.09 | at alpha= | 8.5 | deg
Re: | 20000000 |  |  | Cd Min: | 0.00536 | at alpha= | -1.5 | deg
Mach: | 0.1 |  |  | Cl=0 at alpha= | -3.2373 | deg
|  |  |  | @ Cl=0.1, Cd= | 0.0053822
|  |  |  | @ Cl=0.4, Cd= | 0.005429
|  |  |  | @ Cl=0.6, Cd= | 0.0057038
alpha (deg) | Cl | Cd | Cm | Cl/Cd
-15 | -0.322 | 0.09246 | -0.034 | -3.48
-14.5 | -0.336 | 0.08715 | -0.035 | -3.86
-14 | -0.352 | 0.07904 | -0.037 | -4.455
-13.5 | -0.365 | 0.07648 | -0.036 | -4.768
-13 | -0.378 | 0.07092 | -0.037 | -5.33
-12.5 | -0.39 | 0.06545 | -0.039 | -5.962
-12 | -0.402 | 0.05909 | -0.04 | -6.801
-11.5 | -0.414 | 0.0502 | -0.043 | -8.251
-11 | -0.429 | 0.0383 | -0.047 | -11.198
-10.5 | -0.465 | 0.01582 | -0.055 | -29.384
-10 | -0.494 | 0.00842 | -0.06 | -58.684
-9.5 | -0.488 | 0.00619 | -0.06 | -78.893
-9 | -0.476 | 0.006 | -0.061 | -79.381
-8.5 | -0.459 | 0.00586 | -0.061 | -78.315
-8 | -0.436 | 0.00581 | -0.062 | -74.999
-7.5 | -0.408 | 0.0056 | -0.062 | -72.802
-7 | -0.374 | 0.006 | -0.062 | -62.328
-6.5 | -0.336 | 0.00588 | -0.063 | -57.145
-6 | -0.293 | 0.00576 | -0.063 | -50.884
-5.5 | -0.246 | 0.00568 | -0.063 | -43.303
-5 | -0.196 | 0.0056 | -0.064 | -34.995
-4.5 | -0.143 | 0.00555 | -0.064 | -25.741
-4 | -0.088 | 0.00548 | -0.065 | -15.984
-3.5 | -0.031 | 0.00545 | -0.065 | -5.607
-3 | 0.028 | 0.0054 | -0.065 | 5.104
-2.5 | 0.087 | 0.00538 | -0.066 | 16.092
-2 | 0.146 | 0.00539 | -0.066 | 27.092
-1.5 | 0.206 | 0.00536 | -0.067 | 38.329
-1 | 0.265 | 0.0054 | -0.067 | 49.066
-0.5 | 0.324 | 0.00539 | -0.068 | 60.168
0 | 0.384 | 0.00541 | -0.068 | 70.861
0.5 | 0.443 | 0.00548 | -0.068 | 80.755
1 | 0.502 | 0.00553 | -0.069 | 90.745
1.5 | 0.561 | 0.00565 | -0.069 | 99.186
2 | 0.619 | 0.00573 | -0.07 | 108.109
2.5 | 0.678 | 0.00588 | -0.07 | 115.353
3 | 0.737 | 0.00602 | -0.071 | 122.362
3.5 | 0.795 | 0.00616 | -0.071 | 128.922
4 | 0.853 | 0.00633 | -0.072 | 134.631
4.5 | 0.91 | 0.00654 | -0.072 | 139.243
5 | 0.967 | 0.00676 | -0.073 | 143.033
5.5 | 1.024 | 0.00701 | -0.073 | 146.12
6 | 1.077 | 0.00648 | -0.073 | 166.17
6.5 | 1.126 | 0.00673 | -0.074 | 167.294
7 | 1.173 | 0.00699 | -0.074 | 167.669
7.5 | 1.215 | 0.0077 | -0.075 | 157.896
8 | 1.253 | 0.00792 | -0.075 | 158.302
8.5 | 1.286 | 0.00718 | -0.076 | 179.09
9 | 1.312 | 0.0102 | -0.076 | 128.614
9.5 | 1.331 | 0.01063 | -0.076 | 125.288
10 | 1.344 | 0.0112 | -0.077 | 119.978
10.5 | 1.349 | 0.01189 | -0.077 | 113.472
11 | 1.347 | 0.0126 | -0.077 | 106.903
11.5 | 1.338 | 0.01339 | -0.078 | 99.946
12 | 1.322 | 0.01423 | -0.078 | 92.915
12.5 | 1.299 | 0.01521 | -0.078 | 85.418
13 | 1.27 | 0.01628 | -0.078 | 78.018
13.5 | 1.235 | 0.01765 | -0.078 | 69.973
14 | 1.197 | 0.01862 | -0.079 | 64.282
14.5 | 1.154 | 0.02021 | -0.079 | 57.091
15 | 1.108 | 0.02196 | -0.079 | 50.459
15.5 | 1.059 | 0.02402 | -0.079 | 44.098

## 148. Re 20M Mach 0.10 (2)
BIGFOIL.COM POLAR EXPORT
s3024
S3024 9.84% |  |  |  | Cl Max: | 1.9358 | at alpha= | 19.5 | deg
XFOIL ncrit=9 |  |  |  | L/D Max: | 155.347 | at alpha= | 6 | deg
Re: | 20000000 |  |  | Cd Min: | 0.04669 | at alpha= | 20 | deg
Mach: | 0.1 |  |  | Cl=0 at alpha= | -3.2822 | deg
|  |  |  | @ Cl=0.1, Cd= | 0.00494
|  |  |  | @ Cl=0.4, Cd= | 0.0048944
|  |  |  | @ Cl=0.6, Cd= | 0.0050695
alpha (deg) | Cl | Cd | Cm | Cl/Cd
-16.5 | -1.3166 | 0.02853 | -0.09 | -46.1479
-16 | -1.31 | 0.02529 | -0.0864 | -51.7991
-15.5 | -1.2965 | 0.02155 | -0.0834 | -60.1624
-15 | -1.267 | 0.01877 | -0.0812 | -67.5013
-14.5 | -1.2284 | 0.01667 | -0.0795 | -73.6893
-14 | -1.1842 | 0.01505 | -0.0782 | -78.6844
-13.5 | -1.1373 | 0.01363 | -0.0771 | -83.4409
-13 | -1.0875 | 0.01253 | -0.0762 | -86.7917
-12.5 | -1.0362 | 0.01156 | -0.0754 | -89.6367
-12 | -0.9839 | 0.0107 | -0.0747 | -91.9533
-11.5 | -0.9305 | 0.00995 | -0.0742 | -93.5176
-11 | -0.8779 | 0.00896 | -0.0735 | -97.9799
-10.5 | -0.8225 | 0.0085 | -0.0732 | -96.7647
-10 | -0.7664 | 0.00812 | -0.073 | -94.3842
-9.5 | -0.7097 | 0.00783 | -0.0729 | -90.6386
-9 | -0.6532 | 0.0075 | -0.0727 | -87.0933
-8.5 | -0.5964 | 0.00721 | -0.0727 | -82.7184
-8 | -0.5395 | 0.00692 | -0.0726 | -77.9624
-7.5 | -0.4823 | 0.00669 | -0.0726 | -72.0927
-7 | -0.4254 | 0.00639 | -0.0726 | -66.5728
-6.5 | -0.368 | 0.00621 | -0.0727 | -59.2593
-6 | -0.3107 | 0.00598 | -0.0728 | -51.9565
-5.5 | -0.2536 | 0.00575 | -0.0728 | -44.1043
-5 | -0.1965 | 0.00554 | -0.0729 | -35.4693
-4.5 | -0.1394 | 0.00536 | -0.0729 | -26.0075
-3 | 0.0323 | 0.00495 | -0.0733 | 6.5253
-2.5 | 0.0897 | 0.00494 | -0.0735 | 18.1579
-2 | 0.1471 | 0.00494 | -0.0737 | 29.7773
-1.5 | 0.2044 | 0.00495 | -0.0738 | 41.2929
-1 | 0.2616 | 0.00497 | -0.074 | 52.6358
-0.5 | 0.3183 | 0.00492 | -0.0741 | 64.6951
0 | 0.3749 | 0.00489 | -0.0743 | 76.6667
0.5 | 0.4315 | 0.0049 | -0.0744 | 88.0612
1 | 0.4879 | 0.00494 | -0.0746 | 98.7652
1.5 | 0.5441 | 0.00497 | -0.0747 | 109.4769
2 | 0.6003 | 0.00507 | -0.0749 | 118.4024
2.5 | 0.6565 | 0.00515 | -0.075 | 127.4757
3 | 0.7124 | 0.00521 | -0.0751 | 136.737
3.5 | 0.7677 | 0.00532 | -0.0751 | 144.3045
5 | 0.9288 | 0.00602 | -0.0744 | 154.2857
6 | 1.0284 | 0.00662 | -0.0722 | 155.3474
6.5 | 1.086 | 0.00715 | -0.0729 | 151.8881
7 | 1.1394 | 0.00748 | -0.0726 | 152.3262
7.5 | 1.1918 | 0.00784 | -0.0721 | 152.0153
8.5 | 1.296 | 0.00855 | -0.071 | 151.5789
9 | 1.3473 | 0.00894 | -0.0704 | 150.7047
9.5 | 1.3976 | 0.00936 | -0.0696 | 149.3162
10 | 1.4467 | 0.00984 | -0.0687 | 147.0224
10.5 | 1.4937 | 0.01044 | -0.0673 | 143.0747
11 | 1.5402 | 0.011 | -0.066 | 140.0182
11.5 | 1.586 | 0.01153 | -0.0645 | 137.5542
12 | 1.6292 | 0.01217 | -0.0626 | 133.8702
12.5 | 1.671 | 0.01277 | -0.0605 | 130.8536
13 | 1.7063 | 0.01342 | -0.0572 | 127.1461
13.5 | 1.7326 | 0.01409 | -0.0523 | 122.9666
14 | 1.7615 | 0.01486 | -0.0482 | 118.5397
14.5 | 1.7891 | 0.01581 | -0.0443 | 113.1626
15 | 1.8147 | 0.01695 | -0.0405 | 107.0619
15.5 | 1.8419 | 0.01811 | -0.0372 | 101.7062
16 | 1.8646 | 0.0196 | -0.0336 | 95.1327
16.5 | 1.8853 | 0.02135 | -0.0302 | 88.3044
17 | 1.9035 | 0.02337 | -0.027 | 81.4506
17.5 | 1.9194 | 0.0257 | -0.024 | 74.6848
18 | 1.9256 | 0.02896 | -0.0208 | 66.4917
18.5 | 1.932 | 0.03249 | -0.0183 | 59.4645
19 | 1.9324 | 0.0369 | -0.0163 | 52.3686
19.5 | 1.9358 | 0.04144 | -0.0152 | 46.7133
20 | 1.9357 | 0.04669 | -0.0147 | 41.4586

## 149. Re 20M Mach 0.25 (1)
BIGFOIL.COM POLAR EXPORT
s3024
S3024 9.84% |  |  |  | Cl Max: | 1.323 | at alpha= | 9.5 | deg
JavaFoil+Calcfoil stall+Eppler ext transition |  |  |  | L/D Max: | 177.092 | at alpha= | 8 | deg
Re: | 20000000 |  |  | Cd Min: | 0.00539 | at alpha= | -2 | deg
Mach: | 0.25 |  |  | Cl=0 at alpha= | -3.2373 | deg
|  |  |  | @ Cl=0.1, Cd= | 0.0054146
|  |  |  | @ Cl=0.4, Cd= | 0.005471
|  |  |  | @ Cl=0.6, Cd= | 0.005752
alpha (deg) | Cl | Cd | Cm | Cl/Cd
-13.5 | -0.059 | 0.08441 | -0.034 | -0.699
-13 | -0.056 | 0.07867 | -0.035 | -0.716
-12.5 | -0.132 | 0.07349 | -0.036 | -1.795
-12 | -0.183 | 0.06882 | -0.037 | -2.663
-11.5 | -0.224 | 0.06418 | -0.037 | -3.486
-11 | -0.259 | 0.05759 | -0.04 | -4.503
-10.5 | -0.289 | 0.05209 | -0.041 | -5.554
-10 | -0.317 | 0.04323 | -0.045 | -7.33
-9.5 | -0.387 | 0.00935 | -0.061 | -41.382
-9 | -0.406 | 0.00634 | -0.062 | -64.03
-8.5 | -0.408 | 0.00606 | -0.063 | -67.308
-8 | -0.402 | 0.00588 | -0.063 | -68.265
-7.5 | -0.386 | 0.0057 | -0.064 | -67.741
-7 | -0.362 | 0.00559 | -0.064 | -64.736
-6.5 | -0.33 | 0.00601 | -0.064 | -54.961
-6 | -0.292 | 0.0059 | -0.065 | -49.515
-5.5 | -0.248 | 0.00576 | -0.065 | -42.986
-5 | -0.198 | 0.00567 | -0.066 | -34.976
-4.5 | -0.145 | 0.00561 | -0.066 | -25.902
-4 | -0.089 | 0.00554 | -0.066 | -16.152
-3.5 | -0.031 | 0.00551 | -0.067 | -5.682
-3 | 0.028 | 0.00544 | -0.067 | 5.198
-2.5 | 0.089 | 0.00542 | -0.068 | 16.397
-2 | 0.15 | 0.00539 | -0.068 | 27.83
-1.5 | 0.211 | 0.00541 | -0.069 | 39.023
-1 | 0.272 | 0.00539 | -0.069 | 50.54
-0.5 | 0.333 | 0.00543 | -0.069 | 61.421
0 | 0.394 | 0.00547 | -0.07 | 72.01
0.5 | 0.455 | 0.00548 | -0.07 | 82.998
1 | 0.516 | 0.00558 | -0.071 | 92.35
1.5 | 0.576 | 0.00572 | -0.071 | 100.691
2 | 0.636 | 0.0058 | -0.072 | 109.797
2.5 | 0.697 | 0.00597 | -0.072 | 116.762
3 | 0.757 | 0.0061 | -0.073 | 123.958
3.5 | 0.816 | 0.00628 | -0.073 | 130.102
4 | 0.876 | 0.00583 | -0.074 | 150.106
4.5 | 0.935 | 0.00598 | -0.074 | 156.444
5 | 0.993 | 0.00617 | -0.075 | 161.065
5.5 | 1.05 | 0.00641 | -0.075 | 163.779
6 | 1.104 | 0.00665 | -0.075 | 166.131
6.5 | 1.154 | 0.00692 | -0.076 | 166.866
7 | 1.199 | 0.00721 | -0.076 | 166.295
7.5 | 1.239 | 0.008 | -0.077 | 154.849
8 | 1.273 | 0.00719 | -0.077 | 177.092
8.5 | 1.299 | 0.01034 | -0.078 | 125.586
9 | 1.316 | 0.01081 | -0.078 | 121.765
9.5 | 1.323 | 0.01141 | -0.078 | 116.025
10 | 1.32 | 0.0121 | -0.079 | 109.101
10.5 | 1.305 | 0.01301 | -0.079 | 100.31
11 | 1.278 | 0.01394 | -0.079 | 91.731
11.5 | 1.239 | 0.015 | -0.079 | 82.619
12 | 1.189 | 0.0162 | -0.079 | 73.38
12.5 | 1.127 | 0.01745 | -0.08 | 64.578
13 | 1.055 | 0.01891 | -0.08 | 55.757
13.5 | 0.974 | 0.02024 | -0.08 | 48.136
14 | 0.885 | 0.02221 | -0.08 | 39.842
14.5 | 0.789 | 0.02466 | -0.08 | 32.004

## 150. Re 20M Mach 0.25 (2)
BIGFOIL.COM POLAR EXPORT
s3024
S3024 9.84% |  |  |  | Cl Max: | 1.8575 | at alpha= | 17 | deg
XFOIL ncrit=9 |  |  |  | L/D Max: | 156.492 | at alpha= | 5.5 | deg
Re: | 20000000 |  |  | Cd Min: | 0.17151 | at alpha= | -15.5 | deg
Mach: | 0.25 |  |  | Cl=0 at alpha= | -3.2765 | deg
|  |  |  | @ Cl=0.1, Cd= | 0.00495
|  |  |  | @ Cl=0.4, Cd= | 0.0048965
|  |  |  | @ Cl=0.6, Cd= | 0.0050557
alpha (deg) | Cl | Cd | Cm | Cl/Cd
-15.5 | -0.4915 | 0.17151 | -0.0046 | -2.8657
-13.5 | -0.6664 | 0.08381 | -0.059 | -7.9513
-13 | -0.6171 | 0.08414 | -0.0576 | -7.3342
-12.5 | -0.5819 | 0.08227 | -0.0579 | -7.0731
-12 | -0.6594 | 0.06411 | -0.07 | -10.2854
-11.5 | -0.6736 | 0.05624 | -0.0748 | -11.9772
-11 | -0.3674 | 0.09711 | -0.0491 | -3.7833
-10 | -0.7733 | 0.01629 | -0.0851 | -47.4708
-9.5 | -0.7497 | 0.00941 | -0.0816 | -79.6706
-9 | -0.6901 | 0.00855 | -0.0804 | -80.7135
-8.5 | -0.629 | 0.00806 | -0.0794 | -78.0397
-8 | -0.568 | 0.0076 | -0.0786 | -74.7368
-7.5 | -0.5069 | 0.00727 | -0.078 | -69.7249
-7 | -0.4464 | 0.00685 | -0.0774 | -65.1679
-6.5 | -0.3854 | 0.00663 | -0.0771 | -58.1297
-6 | -0.3249 | 0.00635 | -0.0767 | -51.1654
-5.5 | -0.2648 | 0.00606 | -0.0764 | -43.6964
-5 | -0.2051 | 0.00578 | -0.0762 | -35.4844
-4.5 | -0.1455 | 0.00552 | -0.076 | -26.3587
-4 | -0.086 | 0.00529 | -0.0759 | -16.2571
-3.5 | -0.0266 | 0.00513 | -0.0758 | -5.1852
-3 | 0.0329 | 0.00498 | -0.0758 | 6.6064
-2.5 | 0.0924 | 0.00495 | -0.0759 | 18.6667
-1.5 | 0.2112 | 0.00495 | -0.0761 | 42.6667
-1 | 0.2703 | 0.00497 | -0.0763 | 54.3863
-0.5 | 0.3289 | 0.00492 | -0.0764 | 66.8496
0 | 0.3873 | 0.00489 | -0.0765 | 79.2025
0.5 | 0.4457 | 0.00492 | -0.0766 | 90.5894
1 | 0.5039 | 0.00496 | -0.0767 | 101.5927
1.5 | 0.5619 | 0.00499 | -0.0768 | 112.6052
2 | 0.6199 | 0.00509 | -0.0769 | 121.7878
2.5 | 0.678 | 0.00518 | -0.077 | 130.888
3 | 0.7357 | 0.00525 | -0.077 | 140.1333
3.5 | 0.7929 | 0.00538 | -0.0769 | 147.3792
4 | 0.8484 | 0.00566 | -0.0766 | 149.894
4.5 | 0.9042 | 0.00588 | -0.0762 | 153.7755
5 | 0.9591 | 0.00615 | -0.0756 | 155.9512
5.5 | 1.0125 | 0.00647 | -0.0747 | 156.4915
6 | 1.0587 | 0.00698 | -0.0722 | 151.6762
6.5 | 1.1223 | 0.00736 | -0.0734 | 152.4864
7 | 1.1772 | 0.00773 | -0.0726 | 152.2898
8.5 | 1.3404 | 0.0089 | -0.0697 | 150.6067
9 | 1.3934 | 0.00936 | -0.0684 | 148.8675
9.5 | 1.4446 | 0.00991 | -0.0668 | 145.7719
10 | 1.4949 | 0.01047 | -0.0649 | 142.7794
10.5 | 1.5412 | 0.01123 | -0.0623 | 137.2395
11.5 | 1.6321 | 0.01254 | -0.0568 | 130.1515
12 | 1.6601 | 0.01334 | -0.0509 | 124.4453
12.5 | 1.6885 | 0.01427 | -0.0454 | 118.3252
13 | 1.7196 | 0.01526 | -0.0408 | 112.6868
13.5 | 1.75 | 0.0164 | -0.0363 | 106.7073
14 | 1.7795 | 0.01773 | -0.0321 | 100.3666
14.5 | 1.8032 | 0.0195 | -0.0276 | 92.4718
15 | 1.8219 | 0.02174 | -0.0231 | 83.804
15.5 | 1.8378 | 0.02437 | -0.0189 | 75.4124
16 | 1.8549 | 0.02715 | -0.0154 | 68.3204
16.5 | 1.8556 | 0.03144 | -0.0118 | 59.0204
17 | 1.8575 | 0.03613 | -0.0093 | 51.4116
17.5 | 1.8556 | 0.04167 | -0.0077 | 44.5308
18 | 1.8368 | 0.04954 | -0.0075 | 37.0771
18.5 | 1.8118 | 0.05904 | -0.0092 | 30.6877
19 | 1.7811 | 0.07022 | -0.0129 | 25.3646
19.5 | 1.7503 | 0.08232 | -0.018 | 21.2621
20 | 1.7107 | 0.09655 | -0.0252 | 17.7183

## 151. Re 20M Mach 0.50 (1)
BIGFOIL.COM POLAR EXPORT
s3024
S3024 9.84% |  |  |  | Cl Max: | 1.286 | at alpha= | 7 | deg
JavaFoil+Calcfoil stall+Eppler ext transition |  |  |  | L/D Max: | 186.75 | at alpha= | 5.5 | deg
Re: | 20000000 |  |  | Cd Min: | 0.00511 | at alpha= | -0.5 | deg
Mach: | 0.5 |  |  | Cl=0 at alpha= | -3.2385 | deg
|  |  |  | @ Cl=0.1, Cd= | 0.0055302
|  |  |  | @ Cl=0.4, Cd= | 0.0051265
|  |  |  | @ Cl=0.6, Cd= | 0.0053068
alpha (deg) | Cl | Cd | Cm | Cl/Cd
-20 | -0.902 | 0.16642 | -0.038 | -5.42
-19.5 | -0.876 | 0.16043 | -0.038 | -5.459
-19 | -0.849 | 0.15439 | -0.038 | -5.498
-18.5 | -0.822 | 0.15204 | -0.038 | -5.406
-18 | -0.795 | 0.14723 | -0.037 | -5.398
-17.5 | -0.767 | 0.1422 | -0.037 | -5.396
-17 | -0.741 | 0.13869 | -0.037 | -5.341
-16.5 | -0.715 | 0.12211 | -0.037 | -5.852
-16 | -0.688 | 0.11917 | -0.037 | -5.775
-15.5 | -0.662 | 0.11423 | -0.037 | -5.792
-15 | -0.638 | 0.10182 | -0.039 | -6.263
-14.5 | -0.611 | 0.09777 | -0.039 | -6.248
-14 | -0.584 | 0.09081 | -0.039 | -6.434
-13.5 | -0.556 | 0.08783 | -0.038 | -6.333
-13 | -0.529 | 0.0837 | -0.038 | -6.318
-12.5 | -0.501 | 0.08116 | -0.036 | -6.172
-12 | -0.474 | 0.07635 | -0.037 | -6.212
-11.5 | -0.448 | 0.07095 | -0.037 | -6.311
-11 | -0.42 | 0.07594 | -0.035 | -5.526
-10.5 | -0.393 | 0.07049 | -0.036 | -5.574
-10 | -0.367 | 0.06402 | -0.037 | -5.729
-9.5 | -0.341 | 0.05756 | -0.039 | -5.922
-9 | -0.315 | 0.05274 | -0.041 | -5.967
-8.5 | -0.293 | 0.04315 | -0.048 | -6.783
-8 | -0.287 | 0.02024 | -0.061 | -14.169
-7.5 | -0.23 | 0.05087 | -0.033 | -4.531
-7 | -0.204 | 0.04577 | -0.036 | -4.459
-6.5 | -0.181 | 0.03669 | -0.047 | -4.922
-6 | -0.186 | 0.00576 | -0.072 | -32.197
-5.5 | -0.152 | 0.00561 | -0.073 | -27.142
-5 | -0.139 | 0.00607 | -0.073 | -22.928
-4.5 | -0.145 | 0.00598 | -0.074 | -24.25
-4 | -0.095 | 0.00575 | -0.074 | -16.484
-3.5 | -0.034 | 0.00566 | -0.075 | -6.031
-3 | 0.031 | 0.00558 | -0.075 | 5.591
-2.5 | 0.099 | 0.00553 | -0.076 | 17.834
-2 | 0.167 | 0.00554 | -0.076 | 30.147
-1.5 | 0.236 | 0.00512 | -0.077 | 46.029
-1 | 0.304 | 0.00553 | -0.077 | 55.046
-0.5 | 0.372 | 0.00511 | -0.078 | 72.829
0 | 0.44 | 0.00515 | -0.078 | 85.493
0.5 | 0.508 | 0.00521 | -0.079 | 97.532
1 | 0.575 | 0.00527 | -0.079 | 109.287
1.5 | 0.643 | 0.00537 | -0.08 | 119.691
2 | 0.71 | 0.00549 | -0.08 | 129.199
2.5 | 0.777 | 0.00567 | -0.081 | 137.074
3 | 0.843 | 0.00583 | -0.081 | 144.774
3.5 | 0.909 | 0.00599 | -0.082 | 151.872
4 | 0.975 | 0.0062 | -0.082 | 157.171
4.5 | 1.04 | 0.00653 | -0.083 | 159.242
5 | 1.103 | 0.00683 | -0.083 | 161.41
5.5 | 1.165 | 0.00624 | -0.084 | 186.75
6 | 1.219 | 0.00921 | -0.084 | 132.44
6.5 | 1.261 | 0.00979 | -0.084 | 128.879
7 | 1.286 | 0.01119 | -0.085 | 114.951
7.5 | 1.284 | 0.01201 | -0.085 | 106.902
8 | 1.219 | 0.0131 | -0.085 | 93.061
8.5 | 0.771 | 0.01416 | -0.086 | 54.433
9 | 0.8 | 0.01572 | -0.086 | 50.885
9.5 | 0.826 | 0.01808 | -0.086 | 45.706
10 | 0.834 | 0.02484 | -0.083 | 33.586
10.5 | 0.875 | 0.02334 | -0.085 | 37.47
11 | 0.869 | 0.03465 | -0.081 | 25.089
11.5 | 0.923 | 0.02783 | -0.084 | 33.171
12 | 0.94 | 0.03332 | -0.083 | 28.202

## 152. Re 20M Mach 0.50 (2)
BIGFOIL.COM POLAR EXPORT
s3024
S3024 9.84% |  |  |  | Cl Max: | 1.5383 | at alpha= | 10 | deg
XFOIL ncrit=9 |  |  |  | L/D Max: | 163.913 | at alpha= | 5 | deg
Re: | 20000000 |  |  | Cd Min: | 0.21073 | at alpha= | -17 | deg
Mach: | 0.5 |  |  | Cl=0 at alpha= | -3.2482 | deg
|  |  |  | @ Cl=0.1, Cd= | 0.00504
|  |  |  | @ Cl=0.4, Cd= | 0.0049629
|  |  |  | @ Cl=0.6, Cd= | 0.0050823
alpha (deg) | Cl | Cd | Cm | Cl/Cd
-17 | -0.547 | 0.21073 | 0.0081 | -2.5957
-16.5 | -0.5252 | 0.20308 | 0.0036 | -2.5862
-15.5 | -0.468 | 0.18844 | -0.008 | -2.4835
-15 | -0.4476 | 0.18052 | -0.0122 | -2.4795
-14.5 | -0.4253 | 0.17318 | -0.0165 | -2.4558
-13.5 | -0.3838 | 0.15718 | -0.0254 | -2.4418
-13 | -0.3736 | 0.14583 | -0.0306 | -2.5619
-11 | -0.2888 | 0.11823 | -0.0466 | -2.4427
-10.5 | -0.2805 | 0.10885 | -0.0512 | -2.5769
-10 | -0.2551 | 0.10345 | -0.0544 | -2.4659
-9.5 | -0.2643 | 0.09131 | -0.0601 | -2.8945
-9 | -0.2496 | 0.08477 | -0.0635 | -2.9444
-8.5 | -0.2465 | 0.07659 | -0.0676 | -3.2184
-8 | -0.2406 | 0.06956 | -0.0711 | -3.4589
-7.5 | -0.2445 | 0.06179 | -0.0749 | -3.957
-7 | -0.2593 | 0.05549 | -0.0764 | -4.6729
-6.5 | -0.263 | 0.04584 | -0.0862 | -5.7373
-6 | -0.2527 | 0.03519 | -0.0937 | -7.181
-5.5 | -0.2373 | 0.0241 | -0.0966 | -9.8465
-5 | -0.2158 | 0.01372 | -0.0952 | -15.7289
-4.5 | -0.168 | 0.00827 | -0.0921 | -20.3144
-3.5 | -0.035 | 0.00554 | -0.0884 | -6.3177
-3 | 0.0345 | 0.0052 | -0.0874 | 6.6346
-2.5 | 0.1041 | 0.00503 | -0.0868 | 20.6958
-2 | 0.1731 | 0.00498 | -0.0865 | 34.759
-1.5 | 0.2416 | 0.00498 | -0.0863 | 48.5141
-1 | 0.3095 | 0.00499 | -0.0862 | 62.024
-0.5 | 0.3764 | 0.00497 | -0.0861 | 75.7344
0 | 0.443 | 0.00495 | -0.086 | 89.4949
0.5 | 0.5093 | 0.00499 | -0.086 | 102.0641
1 | 0.5755 | 0.00506 | -0.0859 | 113.7352
1.5 | 0.6414 | 0.00512 | -0.0858 | 125.2734
2 | 0.7076 | 0.00525 | -0.0856 | 134.781
2.5 | 0.7738 | 0.00538 | -0.0853 | 143.829
3 | 0.8398 | 0.00549 | -0.0848 | 152.969
3.5 | 0.9055 | 0.00564 | -0.0842 | 160.5496
4 | 0.969 | 0.00595 | -0.083 | 162.8571
4.5 | 1.0312 | 0.00634 | -0.0814 | 162.6498
5 | 1.0933 | 0.00667 | -0.0795 | 163.913
5.5 | 1.1469 | 0.00731 | -0.0759 | 156.8947
6 | 1.2126 | 0.00791 | -0.0741 | 153.2996
6.5 | 1.2758 | 0.00837 | -0.0714 | 152.4253
7 | 1.3373 | 0.00891 | -0.068 | 150.0898
7.5 | 1.3979 | 0.00947 | -0.0641 | 147.6135
8 | 1.4524 | 0.01016 | -0.0589 | 142.9528
8.5 | 1.487 | 0.01109 | -0.0502 | 134.0848
9 | 1.5164 | 0.01261 | -0.0413 | 120.2538
9.5 | 1.5329 | 0.01505 | -0.0317 | 101.8538
10 | 1.5383 | 0.01856 | -0.0225 | 82.8825
10.5 | 1.5286 | 0.02379 | -0.0147 | 64.2539
11 | 1.5027 | 0.03124 | -0.0097 | 48.1018
11.5 | 1.4692 | 0.03961 | -0.0064 | 37.0916
12 | 1.4274 | 0.04997 | -0.0064 | 28.5651
12.5 | 1.3899 | 0.06169 | -0.0099 | 22.5304
13 | 1.3486 | 0.07541 | -0.0165 | 17.8836
13.5 | 1.3085 | 0.09037 | -0.0251 | 14.4794
14 | 1.2735 | 0.10562 | -0.0344 | 12.0574
14.5 | 1.2422 | 0.12109 | -0.0443 | 10.2585
15 | 1.2158 | 0.13641 | -0.0543 | 8.9128