## index
index | Re | Mach | Datasource
1 | 50000 | 0 | JavaFoil+Calcfoil stall+Eppler ext transition
2 | 50000 | 0 | XFOIL ncrit=9
3 | 50000 | 0.1 | JavaFoil+Calcfoil stall+Eppler ext transition
4 | 50000 | 0.1 | XFOIL ncrit=9
5 | 50000 | 0.25 | JavaFoil+Calcfoil stall+Eppler ext transition
6 | 50000 | 0.25 | XFOIL ncrit=9
7 | 50000 | 0.5 | JavaFoil+Calcfoil stall+Eppler ext transition
8 | 50000 | 0.5 | XFOIL ncrit=9
9 | 100000 | 0 | JavaFoil+Calcfoil stall+Eppler ext transition
10 | 100000 | 0 | XFOIL ncrit=9
11 | 100000 | 0.1 | JavaFoil+Calcfoil stall+Eppler ext transition
12 | 100000 | 0.1 | XFOIL ncrit=9
13 | 100000 | 0.25 | JavaFoil+Calcfoil stall+Eppler ext transition
14 | 100000 | 0.25 | XFOIL ncrit=9
15 | 100000 | 0.5 | JavaFoil+Calcfoil stall+Eppler ext transition
16 | 100000 | 0.5 | XFOIL ncrit=9
17 | 250000 | 0 | JavaFoil+Calcfoil stall+Eppler ext transition
18 | 250000 | 0 | XFOIL ncrit=9
19 | 250000 | 0.1 | JavaFoil+Calcfoil stall+Eppler ext transition
20 | 250000 | 0.1 | XFOIL ncrit=9
21 | 250000 | 0.25 | JavaFoil+Calcfoil stall+Eppler ext transition
22 | 250000 | 0.25 | XFOIL ncrit=9
23 | 250000 | 0.5 | JavaFoil+Calcfoil stall+Eppler ext transition
24 | 250000 | 0.5 | XFOIL ncrit=9
25 | 500000 | 0 | JavaFoil+Calcfoil stall+Eppler ext transition
26 | 500000 | 0 | XFOIL ncrit=9
27 | 500000 | 0.1 | JavaFoil+Calcfoil stall+Eppler ext transition
28 | 500000 | 0.1 | XFOIL ncrit=9
29 | 500000 | 0.25 | JavaFoil+Calcfoil stall+Eppler ext transition
30 | 500000 | 0.25 | XFOIL ncrit=9
31 | 500000 | 0.5 | JavaFoil+Calcfoil stall+Eppler ext transition
32 | 500000 | 0.5 | XFOIL ncrit=9
33 | 750000 | 0 | JavaFoil+Calcfoil stall+Eppler ext transition
34 | 750000 | 0 | XFOIL ncrit=9
35 | 750000 | 0.1 | JavaFoil+Calcfoil stall+Eppler ext transition
36 | 750000 | 0.1 | XFOIL ncrit=9
37 | 750000 | 0.25 | JavaFoil+Calcfoil stall+Eppler ext transition
38 | 750000 | 0.25 | XFOIL ncrit=9
39 | 750000 | 0.5 | JavaFoil+Calcfoil stall+Eppler ext transition
40 | 750000 | 0.5 | XFOIL ncrit=9
41 | 1000000 | 0 | JavaFoil+Calcfoil stall+Eppler ext transition
42 | 1000000 | 0 | XFOIL ncrit=9
43 | 1000000 | 0.1 | JavaFoil+Calcfoil stall+Eppler ext transition
44 | 1000000 | 0.1 | XFOIL ncrit=9
45 | 1000000 | 0.25 | JavaFoil+Calcfoil stall+Eppler ext transition
46 | 1000000 | 0.25 | XFOIL ncrit=9
47 | 1000000 | 0.5 | JavaFoil+Calcfoil stall+Eppler ext transition
48 | 1000000 | 0.5 | XFOIL ncrit=9
49 | 2000000 | 0 | JavaFoil+Calcfoil stall+Eppler ext transition
50 | 2000000 | 0 | XFOIL ncrit=9
51 | 2000000 | 0.1 | JavaFoil+Calcfoil stall+Eppler ext transition
52 | 2000000 | 0.1 | XFOIL ncrit=9
53 | 2000000 | 0.25 | JavaFoil+Calcfoil stall+Eppler ext transition
54 | 2000000 | 0.25 | XFOIL ncrit=9
55 | 2000000 | 0.5 | JavaFoil+Calcfoil stall+Eppler ext transition
56 | 2000000 | 0.5 | XFOIL ncrit=9
57 | 3000000 | 0 | JavaFoil+Calcfoil stall+Eppler ext transition
58 | 3000000 | 0 | XFOIL ncrit=9
59 | 3000000 | 0.1 | JavaFoil+Calcfoil stall+Eppler ext transition
60 | 3000000 | 0.1 | XFOIL ncrit=9
61 | 3000000 | 0.25 | JavaFoil+Calcfoil stall+Eppler ext transition
62 | 3000000 | 0.25 | XFOIL ncrit=9
63 | 3000000 | 0.5 | JavaFoil+Calcfoil stall+Eppler ext transition
64 | 3000000 | 0.5 | XFOIL ncrit=9
65 | 4000000 | 0 | JavaFoil+Calcfoil stall+Eppler ext transition
66 | 4000000 | 0 | XFOIL ncrit=9
67 | 4000000 | 0.1 | JavaFoil+Calcfoil stall+Eppler ext transition
68 | 4000000 | 0.1 | XFOIL ncrit=9
69 | 4000000 | 0.25 | JavaFoil+Calcfoil stall+Eppler ext transition
70 | 4000000 | 0.25 | XFOIL ncrit=9
71 | 4000000 | 0.5 | JavaFoil+Calcfoil stall+Eppler ext transition
72 | 4000000 | 0.5 | XFOIL ncrit=9
73 | 5000000 | 0 | JavaFoil+Calcfoil stall+Eppler ext transition
74 | 5000000 | 0 | XFOIL ncrit=9
75 | 5000000 | 0.1 | JavaFoil+Calcfoil stall+Eppler ext transition
76 | 5000000 | 0.1 | XFOIL ncrit=9
77 | 5000000 | 0.25 | JavaFoil+Calcfoil stall+Eppler ext transition
78 | 5000000 | 0.25 | XFOIL ncrit=9
79 | 5000000 | 0.5 | JavaFoil+Calcfoil stall+Eppler ext transition
80 | 5000000 | 0.5 | XFOIL ncrit=9
81 | 6000000 | 0 | JavaFoil+Calcfoil stall+Eppler ext transition
82 | 6000000 | 0 | XFOIL ncrit=9
83 | 6000000 | 0.1 | JavaFoil+Calcfoil stall+Eppler ext transition
84 | 6000000 | 0.1 | XFOIL ncrit=9
85 | 6000000 | 0.25 | JavaFoil+Calcfoil stall+Eppler ext transition
86 | 6000000 | 0.25 | XFOIL ncrit=9
87 | 6000000 | 0.5 | JavaFoil+Calcfoil stall+Eppler ext transition
88 | 6000000 | 0.5 | XFOIL ncrit=9
89 | 7000000 | 0 | JavaFoil+Calcfoil stall+Eppler ext transition
90 | 7000000 | 0 | XFOIL ncrit=9
91 | 7000000 | 0.1 | JavaFoil+Calcfoil stall+Eppler ext transition
92 | 7000000 | 0.1 | XFOIL ncrit=9
93 | 7000000 | 0.25 | JavaFoil+Calcfoil stall+Eppler ext transition
94 | 7000000 | 0.25 | XFOIL ncrit=9
95 | 7000000 | 0.5 | JavaFoil+Calcfoil stall+Eppler ext transition
96 | 7000000 | 0.5 | XFOIL ncrit=9
97 | 8000000 | 0 | JavaFoil+Calcfoil stall+Eppler ext transition
98 | 8000000 | 0 | XFOIL ncrit=9
99 | 8000000 | 0.1 | JavaFoil+Calcfoil stall+Eppler ext transition
100 | 8000000 | 0.1 | XFOIL ncrit=9
101 | 8000000 | 0.25 | JavaFoil+Calcfoil stall+Eppler ext transition
102 | 8000000 | 0.25 | XFOIL ncrit=9
103 | 8000000 | 0.5 | JavaFoil+Calcfoil stall+Eppler ext transition
104 | 8000000 | 0.5 | XFOIL ncrit=9
105 | 10000000 | 0 | JavaFoil+Calcfoil stall+Eppler ext transition
106 | 10000000 | 0 | XFOIL ncrit=9
107 | 10000000 | 0.1 | JavaFoil+Calcfoil stall+Eppler ext transition
108 | 10000000 | 0.1 | XFOIL ncrit=9
109 | 10000000 | 0.25 | JavaFoil+Calcfoil stall+Eppler ext transition
110 | 10000000 | 0.25 | XFOIL ncrit=9
111 | 10000000 | 0.5 | JavaFoil+Calcfoil stall+Eppler ext transition
112 | 10000000 | 0.5 | XFOIL ncrit=9
113 | 12000000 | 0 | JavaFoil+Calcfoil stall+Eppler ext transition
114 | 12000000 | 0 | XFOIL ncrit=9
115 | 12000000 | 0.1 | JavaFoil+Calcfoil stall+Eppler ext transition
116 | 12000000 | 0.1 | XFOIL ncrit=9
117 | 12000000 | 0.25 | JavaFoil+Calcfoil stall+Eppler ext transition
118 | 12000000 | 0.25 | XFOIL ncrit=9
119 | 12000000 | 0.5 | JavaFoil+Calcfoil stall+Eppler ext transition
120 | 12000000 | 0.5 | XFOIL ncrit=9
121 | 14000000 | 0 | JavaFoil+Calcfoil stall+Eppler ext transition
122 | 14000000 | 0 | XFOIL ncrit=9
123 | 14000000 | 0.1 | JavaFoil+Calcfoil stall+Eppler ext transition
124 | 14000000 | 0.1 | XFOIL ncrit=9
125 | 14000000 | 0.25 | JavaFoil+Calcfoil stall+Eppler ext transition
126 | 14000000 | 0.25 | XFOIL ncrit=9
127 | 14000000 | 0.5 | JavaFoil+Calcfoil stall+Eppler ext transition
128 | 14000000 | 0.5 | XFOIL ncrit=9
129 | 16000000 | 0 | JavaFoil+Calcfoil stall+Eppler ext transition
130 | 16000000 | 0 | XFOIL ncrit=9
131 | 16000000 | 0.1 | JavaFoil+Calcfoil stall+Eppler ext transition
132 | 16000000 | 0.1 | XFOIL ncrit=9
133 | 16000000 | 0.25 | JavaFoil+Calcfoil stall+Eppler ext transition
134 | 16000000 | 0.25 | XFOIL ncrit=9
135 | 16000000 | 0.5 | JavaFoil+Calcfoil stall+Eppler ext transition
136 | 16000000 | 0.5 | XFOIL ncrit=9
137 | 18000000 | 0 | JavaFoil+Calcfoil stall+Eppler ext transition
138 | 18000000 | 0 | XFOIL ncrit=9
139 | 18000000 | 0.1 | JavaFoil+Calcfoil stall+Eppler ext transition
140 | 18000000 | 0.1 | XFOIL ncrit=9
141 | 18000000 | 0.25 | JavaFoil+Calcfoil stall+Eppler ext transition
142 | 18000000 | 0.25 | XFOIL ncrit=9
143 | 18000000 | 0.5 | JavaFoil+Calcfoil stall+Eppler ext transition
144 | 18000000 | 0.5 | XFOIL ncrit=9
145 | 20000000 | 0 | JavaFoil+Calcfoil stall+Eppler ext transition
146 | 20000000 | 0 | XFOIL ncrit=9
147 | 20000000 | 0.1 | JavaFoil+Calcfoil stall+Eppler ext transition
148 | 20000000 | 0.1 | XFOIL ncrit=9
149 | 20000000 | 0.25 | JavaFoil+Calcfoil stall+Eppler ext transition
150 | 20000000 | 0.25 | XFOIL ncrit=9
151 | 20000000 | 0.5 | JavaFoil+Calcfoil stall+Eppler ext transition
152 | 20000000 | 0.5 | XFOIL ncrit=9

## 1. Re 50k Mach 0.00 (1)
BIGFOIL.COM POLAR EXPORT
Joukowsky 16.00% thick 10.00% camber
Joukowsky 16.00% thick 10.00% camber |  |  |  | Cl Max: | 2.598 | at alpha= | 15 | deg
JavaFoil+Calcfoil stall+Eppler ext transition |  |  |  | L/D Max: | 50.937 | at alpha= | 2.5 | deg
Re: | 50000 |  |  | Cd Min: | 0.02818 | at alpha= | 0 | deg
Mach: | 0 |  |  | Cl=0 at alpha= | -11.6196 | deg
|  |  |  | @ Cl=0.1, Cd= | 0.088543
|  |  |  | @ Cl=0.4, Cd= | 0.064882
|  |  |  | @ Cl=0.6, Cd= | 0.054803
alpha (deg) | Cl | Cd | Cm | Cl/Cd
-20 | -0.571 | 0.24698 | -0.123 | -2.313
-19.5 | -0.553 | 0.2355 | -0.124 | -2.347
-19 | -0.532 | 0.22189 | -0.124 | -2.399
-18.5 | -0.509 | 0.21264 | -0.125 | -2.394
-18 | -0.484 | 0.20202 | -0.125 | -2.394
-17.5 | -0.456 | 0.18995 | -0.126 | -2.402
-17 | -0.427 | 0.18111 | -0.127 | -2.357
-16.5 | -0.395 | 0.17142 | -0.128 | -2.307
-16 | -0.362 | 0.16214 | -0.129 | -2.233
-15.5 | -0.327 | 0.15296 | -0.129 | -2.137
-15 | -0.29 | 0.14489 | -0.13 | -2.001
-14.5 | -0.251 | 0.13708 | -0.131 | -1.833
-14 | -0.211 | 0.13016 | -0.132 | -1.62
-13.5 | -0.169 | 0.12234 | -0.133 | -1.382
-13 | -0.126 | 0.11575 | -0.134 | -1.087
-12.5 | -0.081 | 0.10981 | -0.135 | -0.74
-12 | -0.035 | 0.10346 | -0.136 | -0.343
-11.5 | 0.011 | 0.098 | -0.138 | 0.115
-11 | 0.059 | 0.09261 | -0.139 | 0.637
-10.5 | 0.108 | 0.08775 | -0.14 | 1.225
-10 | 0.157 | 0.08293 | -0.142 | 1.89
-9.5 | 0.207 | 0.07872 | -0.144 | 2.624
-9 | 0.257 | 0.07468 | -0.146 | 3.44
-8.5 | 0.308 | 0.07086 | -0.147 | 4.343
-8 | 0.359 | 0.06743 | -0.15 | 5.322
-7.5 | 0.41 | 0.06426 | -0.152 | 6.384
-7 | 0.462 | 0.06134 | -0.154 | 7.532
-6.5 | 0.514 | 0.05868 | -0.157 | 8.757
-6 | 0.566 | 0.05624 | -0.16 | 10.068
-5.5 | 0.619 | 0.054 | -0.163 | 11.458
-5 | 0.672 | 0.05197 | -0.167 | 12.924
-4.5 | 0.725 | 0.05017 | -0.17 | 14.446
-4 | 0.782 | 0.04848 | -0.175 | 16.134
-3.5 | 0.836 | 0.047 | -0.179 | 17.784
-3 | 0.891 | 0.04563 | -0.184 | 19.517
-2.5 | 0.946 | 0.04443 | -0.189 | 21.289
-2 | 1.003 | 0.04329 | -0.194 | 23.157
-1.5 | 1.06 | 0.04232 | -0.199 | 25.051
-1 | 1.119 | 0.0414 | -0.205 | 27.041
-0.5 | 1.181 | 0.04051 | -0.21 | 29.146
0 | 1.391 | 0.02818 | -0.216 | 49.349
0.5 | 1.434 | 0.02887 | -0.222 | 49.666
1 | 1.49 | 0.02948 | -0.229 | 50.535
1.5 | 1.545 | 0.03094 | -0.238 | 49.938
2 | 1.6 | 0.03147 | -0.275 | 50.841
2.5 | 1.654 | 0.03248 | -0.275 | 50.937
3 | 1.708 | 0.03354 | -0.274 | 50.933
3.5 | 1.762 | 0.03466 | -0.274 | 50.834
4 | 1.815 | 0.0358 | -0.274 | 50.698
4.5 | 1.867 | 0.03712 | -0.273 | 50.311
5 | 1.919 | 0.0384 | -0.273 | 49.979
5.5 | 1.971 | 0.03982 | -0.273 | 49.486
6 | 2.021 | 0.04119 | -0.272 | 49.074
6.5 | 2.071 | 0.04275 | -0.272 | 48.448
7 | 2.121 | 0.04434 | -0.271 | 47.83
7.5 | 2.169 | 0.04608 | -0.271 | 47.065
8 | 2.216 | 0.04796 | -0.27 | 46.199
8.5 | 2.261 | 0.04996 | -0.27 | 45.255
9 | 2.304 | 0.05208 | -0.269 | 44.234
9.5 | 2.344 | 0.05433 | -0.269 | 43.145
10 | 2.382 | 0.05676 | -0.268 | 41.973
10.5 | 2.418 | 0.05932 | -0.268 | 40.758
11 | 2.451 | 0.06215 | -0.267 | 39.436
11.5 | 2.481 | 0.06507 | -0.267 | 38.132
12 | 2.509 | 0.06825 | -0.266 | 36.757
12.5 | 2.533 | 0.07183 | -0.266 | 35.268
13 | 2.554 | 0.07567 | -0.265 | 33.757
13.5 | 2.573 | 0.08016 | -0.265 | 32.099
14 | 2.587 | 0.086 | -0.264 | 30.088
14.5 | 2.596 | 0.09342 | -0.263 | 27.783
15 | 2.598 | 0.09895 | -0.262 | 26.256
15.5 | 2.595 | 0.10433 | -0.261 | 24.878
16 | 2.589 | 0.10998 | -0.259 | 23.538
16.5 | 2.578 | 0.11587 | -0.258 | 22.248
17 | 2.563 | 0.12231 | -0.256 | 20.954
17.5 | 2.542 | 0.12916 | -0.254 | 19.677
18 | 2.516 | 0.13688 | -0.252 | 18.379
18.5 | 2.485 | 0.14577 | -0.249 | 17.044
19 | 2.446 | 0.15611 | -0.245 | 15.666
19.5 | 2.397 | 0.16943 | -0.24 | 14.15
20 | 2.326 | 0.18991 | -0.23 | 12.246

## 2. Re 50k Mach 0.00 (2)
BIGFOIL.COM POLAR EXPORT
Joukowsky 16.00% thick 10.00% camber
Joukowsky 16.00% thick 10.00% camber |  |  |  | Cl Max: | 1.4084 | at alpha= | 20 | deg
XFOIL ncrit=9 |  |  |  | L/D Max: | 5.6283 | at alpha= | 10 | deg
Re: | 50000 |  |  | Cd Min: | 0.28 | at alpha= | 20 | deg
Mach: | 0 |  |  | Cl=0 at alpha= | 1.7877 | deg
|  |  |  | @ Cl=0.1, Cd= | 0.11337
|  |  |  | @ Cl=0.4, Cd= | 0.11777
|  |  |  | @ Cl=0.6, Cd= | 0.12638
alpha (deg) | Cl | Cd | Cm | Cl/Cd
-10.5 | -0.3327 | 0.19188 | -0.0182 | -1.7339
-10 | -0.3268 | 0.1855 | -0.0166 | -1.7617
-9.5 | -0.323 | 0.18125 | -0.0147 | -1.7821
-9 | -0.33 | 0.17929 | -0.0137 | -1.8406
-8.5 | -0.3668 | 0.18368 | -0.0139 | -1.997
-8 | -0.3385 | 0.17274 | -0.0112 | -1.9596
-7.5 | -0.3419 | 0.16984 | -0.0097 | -2.0131
-7 | -0.3677 | 0.17082 | -0.0092 | -2.1526
-6.5 | -0.3711 | 0.16598 | -0.0078 | -2.2358
-6 | -0.356 | 0.16068 | -0.0066 | -2.2156
-5.5 | -0.3758 | 0.16274 | -0.0099 | -2.3092
-5 | -0.3409 | 0.15545 | -0.0127 | -2.193
-4.5 | -0.3349 | 0.15253 | -0.0135 | -2.1956
-4 | -0.3709 | 0.15454 | -0.018 | -2.4
-3.5 | -0.3419 | 0.14616 | -0.0122 | -2.3392
-2.5 | -0.3284 | 0.13888 | -0.0171 | -2.3646
-2 | -0.3042 | 0.13692 | -0.0304 | -2.2217
-1.5 | -0.2856 | 0.13167 | -0.0244 | -2.1691
-1 | -0.2615 | 0.12736 | -0.033 | -2.0532
-0.5 | -0.2103 | 0.12494 | -0.0426 | -1.6832
0 | -0.1704 | 0.12091 | -0.0505 | -1.4093
0.5 | -0.1355 | 0.1179 | -0.0544 | -1.1493
1 | -0.0891 | 0.11534 | -0.0586 | -0.7725
1.5 | -0.0347 | 0.11374 | -0.0687 | -0.30508
2 | 0.0256 | 0.11376 | -0.0738 | 0.22504
3 | 0.2433 | 0.11263 | -0.1225 | 2.1602
3.5 | 0.2529 | 0.1143 | -0.1117 | 2.2126
4 | 0.5324 | 0.1209 | -0.1813 | 4.4036
4.5 | 0.5794 | 0.12453 | -0.1864 | 4.6527
5 | 0.6507 | 0.13093 | -0.1946 | 4.9698
5.5 | 0.698 | 0.1351 | -0.1979 | 5.1665
6 | 0.729 | 0.13878 | -0.2002 | 5.2529
6.5 | 0.7629 | 0.14347 | -0.2022 | 5.3175
7.5 | 0.8462 | 0.15364 | -0.2069 | 5.5077
8 | 0.8692 | 0.15761 | -0.2078 | 5.5149
8.5 | 0.9005 | 0.16267 | -0.2093 | 5.5357
10 | 0.9971 | 0.17716 | -0.2174 | 5.6282
10.5 | 1.0227 | 0.18248 | -0.219 | 5.6044
12 | 1.0995 | 0.19741 | -0.2236 | 5.5696
12.5 | 1.1201 | 0.20247 | -0.2253 | 5.5322
13 | 1.1573 | 0.21003 | -0.227 | 5.5102
13.5 | 1.1846 | 0.21518 | -0.2286 | 5.5052
14 | 1.1945 | 0.21813 | -0.2305 | 5.4761
14.5 | 1.2092 | 0.22259 | -0.2328 | 5.4324
15 | 1.2297 | 0.2281 | -0.235 | 5.3911
15.5 | 1.2638 | 0.23593 | -0.2366 | 5.3567
16 | 1.2909 | 0.24196 | -0.2383 | 5.3352
16.5 | 1.2972 | 0.24423 | -0.2412 | 5.3114
17 | 1.3085 | 0.24846 | -0.2442 | 5.2664
17.5 | 1.3243 | 0.25361 | -0.2471 | 5.2218
18 | 1.3447 | 0.25967 | -0.2497 | 5.1785
18.5 | 1.3755 | 0.26805 | -0.2512 | 5.1315
19 | 1.397 | 0.27386 | -0.2534 | 5.1011
19.5 | 1.3992 | 0.27553 | -0.2578 | 5.0782
20 | 1.4084 | 0.28 | -0.2618 | 5.03

## 3. Re 50k Mach 0.10 (1)
BIGFOIL.COM POLAR EXPORT
Joukowsky 16.00% thick 10.00% camber
Joukowsky 16.00% thick 10.00% camber |  |  |  | Cl Max: | 2.593 | at alpha= | 14.5 | deg
JavaFoil+Calcfoil stall+Eppler ext transition |  |  |  | L/D Max: | 50.707 | at alpha= | 3 | deg
Re: | 50000 |  |  | Cd Min: | 0.0284 | at alpha= | 0 | deg
Mach: | 0.1 |  |  | Cl=0 at alpha= | -11.617 | deg
|  |  |  | @ Cl=0.1, Cd= | 0.089089
|  |  |  | @ Cl=0.4, Cd= | 0.065271
|  |  |  | @ Cl=0.6, Cd= | 0.055133
alpha (deg) | Cl | Cd | Cm | Cl/Cd
-20 | -0.558 | 0.25453 | -0.123 | -2.191
-19.5 | -0.541 | 0.2394 | -0.124 | -2.261
-19 | -0.523 | 0.22891 | -0.124 | -2.283
-18.5 | -0.501 | 0.2162 | -0.125 | -2.318
-18 | -0.477 | 0.20514 | -0.125 | -2.325
-17.5 | -0.451 | 0.19486 | -0.126 | -2.314
-17 | -0.423 | 0.18433 | -0.127 | -2.293
-16.5 | -0.392 | 0.17363 | -0.128 | -2.259
-16 | -0.36 | 0.16391 | -0.129 | -2.195
-15.5 | -0.325 | 0.15483 | -0.129 | -2.1
-15 | -0.289 | 0.14692 | -0.131 | -1.966
-14.5 | -0.251 | 0.13845 | -0.131 | -1.81
-14 | -0.211 | 0.13084 | -0.132 | -1.609
-13.5 | -0.169 | 0.12424 | -0.133 | -1.36
-13 | -0.126 | 0.11702 | -0.135 | -1.075
-12.5 | -0.081 | 0.11039 | -0.136 | -0.737
-12 | -0.036 | 0.10444 | -0.137 | -0.34
-11.5 | 0.011 | 0.09856 | -0.138 | 0.115
-11 | 0.059 | 0.09308 | -0.139 | 0.636
-10.5 | 0.108 | 0.08831 | -0.141 | 1.221
-10 | 0.157 | 0.08341 | -0.143 | 1.885
-9.5 | 0.207 | 0.07897 | -0.144 | 2.625
-9 | 0.258 | 0.07505 | -0.146 | 3.436
-8.5 | 0.309 | 0.07117 | -0.148 | 4.342
-8 | 0.36 | 0.06771 | -0.15 | 5.322
-7.5 | 0.412 | 0.06454 | -0.152 | 6.384
-7 | 0.464 | 0.0616 | -0.155 | 7.533
-6.5 | 0.516 | 0.05887 | -0.158 | 8.771
-6 | 0.569 | 0.05642 | -0.16 | 10.084
-5.5 | 0.622 | 0.05422 | -0.163 | 11.465
-5 | 0.675 | 0.05215 | -0.167 | 12.94
-4.5 | 0.728 | 0.05036 | -0.171 | 14.462
-4 | 0.786 | 0.04868 | -0.175 | 16.145
-3.5 | 0.84 | 0.0472 | -0.18 | 17.796
-3 | 0.895 | 0.04585 | -0.184 | 19.516
-2.5 | 0.95 | 0.04464 | -0.189 | 21.287
-2 | 1.007 | 0.04352 | -0.195 | 23.146
-1.5 | 1.065 | 0.0426 | -0.2 | 24.999
-1 | 1.124 | 0.04167 | -0.205 | 26.984
-0.5 | 1.186 | 0.04083 | -0.211 | 29.038
0 | 1.397 | 0.0284 | -0.216 | 49.196
0.5 | 1.441 | 0.02912 | -0.222 | 49.475
1 | 1.496 | 0.02964 | -0.229 | 50.486
1.5 | 1.552 | 0.03109 | -0.238 | 49.922
2 | 1.607 | 0.03177 | -0.276 | 50.575
2.5 | 1.662 | 0.03277 | -0.276 | 50.702
3 | 1.716 | 0.03384 | -0.276 | 50.707
3.5 | 1.77 | 0.03497 | -0.275 | 50.607
4 | 1.823 | 0.03623 | -0.275 | 50.316
4.5 | 1.875 | 0.0375 | -0.275 | 50.008
5 | 1.927 | 0.03887 | -0.274 | 49.582
5.5 | 1.979 | 0.0403 | -0.274 | 49.104
6 | 2.03 | 0.04164 | -0.273 | 48.74
6.5 | 2.08 | 0.04321 | -0.273 | 48.132
7 | 2.129 | 0.04489 | -0.272 | 47.438
7.5 | 2.178 | 0.0467 | -0.272 | 46.631
8 | 2.224 | 0.04862 | -0.271 | 45.755
8.5 | 2.269 | 0.05063 | -0.271 | 44.825
9 | 2.312 | 0.05285 | -0.27 | 43.754
9.5 | 2.352 | 0.05514 | -0.27 | 42.664
10 | 2.39 | 0.05765 | -0.269 | 41.462
10.5 | 2.425 | 0.06031 | -0.269 | 40.217
11 | 2.458 | 0.06321 | -0.268 | 38.885
11.5 | 2.488 | 0.06628 | -0.268 | 37.534
12 | 2.514 | 0.06953 | -0.267 | 36.158
12.5 | 2.538 | 0.07323 | -0.267 | 34.656
13 | 2.558 | 0.07729 | -0.266 | 33.094
13.5 | 2.575 | 0.08196 | -0.266 | 31.416
14 | 2.588 | 0.08839 | -0.265 | 29.274
14.5 | 2.593 | 0.09576 | -0.264 | 27.078
15 | 2.593 | 0.10144 | -0.263 | 25.565
15.5 | 2.588 | 0.10696 | -0.261 | 24.195
16 | 2.578 | 0.11292 | -0.26 | 22.834
16.5 | 2.564 | 0.11914 | -0.258 | 21.523
17 | 2.545 | 0.12578 | -0.257 | 20.236
17.5 | 2.52 | 0.13331 | -0.254 | 18.902
18 | 2.489 | 0.14171 | -0.252 | 17.566
18.5 | 2.452 | 0.15129 | -0.249 | 16.207
19 | 2.406 | 0.16314 | -0.244 | 14.749
19.5 | 2.346 | 0.17924 | -0.237 | 13.086

## 4. Re 50k Mach 0.10 (2)
BIGFOIL.COM POLAR EXPORT
Joukowsky 16.00% thick 10.00% camber
Joukowsky 16.00% thick 10.00% camber |  |  |  | Cl Max: | 1.415 | at alpha= | 20 | deg
XFOIL ncrit=9 |  |  |  | L/D Max: | 5.6438 | at alpha= | 9 | deg
Re: | 50000 |  |  | Cd Min: | 0.28168 | at alpha= | 20 | deg
Mach: | 0.1 |  |  | Cl=0 at alpha= | 1.6853 | deg
|  |  |  | @ Cl=0.1, Cd= | 0.11308
|  |  |  | @ Cl=0.4, Cd= | 0.11571
|  |  |  | @ Cl=0.6, Cd= | 0.12692
alpha (deg) | Cl | Cd | Cm | Cl/Cd
-10.5 | -0.3337 | 0.19293 | -0.0184 | -1.7296
-10 | -0.3256 | 0.18594 | -0.0166 | -1.7511
-9.5 | -0.3225 | 0.18187 | -0.0148 | -1.7732
-9 | -0.3301 | 0.18005 | -0.0138 | -1.8334
-8.5 | -0.3677 | 0.18469 | -0.014 | -1.9909
-8 | -0.3375 | 0.1733 | -0.0113 | -1.9475
-7.5 | -0.3414 | 0.1705 | -0.0098 | -2.0023
-7 | -0.3687 | 0.17182 | -0.0093 | -2.1459
-6.5 | -0.3677 | 0.16619 | -0.0078 | -2.2125
-6 | -0.3535 | 0.16127 | -0.0071 | -2.192
-5.5 | -0.3762 | 0.16382 | -0.0103 | -2.2964
-5 | -0.3384 | 0.15586 | -0.0128 | -2.1712
-4.5 | -0.3327 | 0.1534 | -0.0141 | -2.1688
-4 | -0.3683 | 0.1549 | -0.0175 | -2.3777
-3.5 | -0.3401 | 0.14673 | -0.0123 | -2.3179
-3 | -0.3378 | 0.14766 | -0.0257 | -2.2877
-2.5 | -0.3271 | 0.13959 | -0.017 | -2.3433
-1.5 | -0.2851 | 0.13256 | -0.0243 | -2.1507
-1 | -0.2626 | 0.12813 | -0.0327 | -2.0495
-0.5 | -0.2146 | 0.12554 | -0.0423 | -1.7094
1 | -0.09 | 0.11615 | -0.0586 | -0.77486
1.5 | -0.061 | 0.11333 | -0.0609 | -0.53825
2.5 | 0.2682 | 0.11281 | -0.138 | 2.3774
3 | 0.3483 | 0.11327 | -0.1524 | 3.075
3.5 | 0.4789 | 0.11943 | -0.1746 | 4.0099
4 | 0.5338 | 0.1216 | -0.1819 | 4.3898
4.5 | 0.5793 | 0.12501 | -0.1868 | 4.634
5 | 0.6377 | 0.13039 | -0.1932 | 4.8907
5.5 | 0.7007 | 0.136 | -0.1986 | 5.1522
6 | 0.7322 | 0.13953 | -0.2012 | 5.2476
6.5 | 0.7625 | 0.14389 | -0.2027 | 5.2992
7 | 0.8231 | 0.15124 | -0.2069 | 5.4423
7.5 | 0.8504 | 0.15461 | -0.2079 | 5.5003
8 | 0.8725 | 0.15839 | -0.2088 | 5.5086
8.5 | 0.9004 | 0.16315 | -0.2101 | 5.5188
9 | 0.9648 | 0.17095 | -0.2155 | 5.6438
10 | 1.001 | 0.178 | -0.2185 | 5.6236
10.5 | 1.0248 | 0.18309 | -0.22 | 5.5972
11 | 1.0716 | 0.19141 | -0.2222 | 5.5985
12 | 1.1045 | 0.19843 | -0.2247 | 5.5662
12.5 | 1.1236 | 0.20328 | -0.2265 | 5.5274
13 | 1.1544 | 0.20991 | -0.2283 | 5.4995
13.5 | 1.1925 | 0.2172 | -0.2298 | 5.4903
14 | 1.2008 | 0.21951 | -0.2317 | 5.4704
14.5 | 1.2144 | 0.22371 | -0.234 | 5.4285
15 | 1.2332 | 0.22898 | -0.2363 | 5.3856
15.5 | 1.2627 | 0.23605 | -0.2382 | 5.3493
16.5 | 1.305 | 0.24609 | -0.2425 | 5.3029
17 | 1.3149 | 0.24989 | -0.2456 | 5.2619
17.5 | 1.3296 | 0.2549 | -0.2486 | 5.2162
18 | 1.3482 | 0.26064 | -0.2514 | 5.1727
18.5 | 1.3758 | 0.26838 | -0.2533 | 5.1263
19 | 1.4076 | 0.27743 | -0.2546 | 5.0737
19.5 | 1.4074 | 0.27765 | -0.2592 | 5.069
20 | 1.415 | 0.28168 | -0.2634 | 5.0234

## 5. Re 50k Mach 0.25 (1)
BIGFOIL.COM POLAR EXPORT
Joukowsky 16.00% thick 10.00% camber
Joukowsky 16.00% thick 10.00% camber |  |  |  | Cl Max: | 2.573 | at alpha= | 13.5 | deg
JavaFoil+Calcfoil stall+Eppler ext transition |  |  |  | L/D Max: | 49.387 | at alpha= | 2.5 | deg
Re: | 50000 |  |  | Cd Min: | 0.02968 | at alpha= | 0 | deg
Mach: | 0.25 |  |  | Cl=0 at alpha= | -11.617 | deg
|  |  |  | @ Cl=0.1, Cd= | 0.092461
|  |  |  | @ Cl=0.4, Cd= | 0.067341
|  |  |  | @ Cl=0.6, Cd= | 0.056922
alpha (deg) | Cl | Cd | Cm | Cl/Cd
-20 | -0.435 | 0.31525 | -0.122 | -1.381
-19.5 | -0.437 | 0.28834 | -0.122 | -1.516
-19 | -0.435 | 0.27105 | -0.124 | -1.605
-18.5 | -0.428 | 0.25284 | -0.124 | -1.694
-18 | -0.417 | 0.23704 | -0.125 | -1.76
-17.5 | -0.403 | 0.22145 | -0.127 | -1.818
-17 | -0.384 | 0.20831 | -0.128 | -1.845
-16.5 | -0.363 | 0.19548 | -0.128 | -1.855
-16 | -0.338 | 0.18261 | -0.129 | -1.849
-15.5 | -0.309 | 0.17009 | -0.13 | -1.818
-15 | -0.278 | 0.15989 | -0.131 | -1.737
-14.5 | -0.243 | 0.1497 | -0.132 | -1.626
-14 | -0.206 | 0.14057 | -0.133 | -1.468
-13.5 | -0.167 | 0.13206 | -0.135 | -1.263
-13 | -0.125 | 0.12364 | -0.136 | -1.012
-12.5 | -0.081 | 0.11649 | -0.137 | -0.698
-12 | -0.036 | 0.1093 | -0.139 | -0.327
-11.5 | 0.011 | 0.10294 | -0.14 | 0.111
-11 | 0.06 | 0.09709 | -0.142 | 0.617
-10.5 | 0.109 | 0.09142 | -0.143 | 1.197
-10 | 0.16 | 0.08644 | -0.145 | 1.85
-9.5 | 0.211 | 0.08154 | -0.146 | 2.59
-9 | 0.263 | 0.07719 | -0.148 | 3.41
-8.5 | 0.316 | 0.07307 | -0.15 | 4.321
-8 | 0.369 | 0.06933 | -0.152 | 5.318
-7.5 | 0.422 | 0.06593 | -0.155 | 6.4
-7 | 0.475 | 0.06293 | -0.157 | 7.556
-6.5 | 0.529 | 0.06013 | -0.16 | 8.802
-6 | 0.583 | 0.05763 | -0.163 | 10.122
-5.5 | 0.638 | 0.05534 | -0.166 | 11.522
-5 | 0.692 | 0.05328 | -0.17 | 12.993
-4.5 | 0.747 | 0.05148 | -0.174 | 14.514
-4 | 0.807 | 0.04983 | -0.178 | 16.191
-3.5 | 0.862 | 0.04835 | -0.182 | 17.827
-3 | 0.918 | 0.04707 | -0.187 | 19.504
-2.5 | 0.975 | 0.04592 | -0.192 | 21.228
-2 | 1.033 | 0.04487 | -0.197 | 23.02
-1.5 | 1.092 | 0.044 | -0.203 | 24.818
-1 | 1.152 | 0.04325 | -0.208 | 26.636
-0.5 | 1.214 | 0.04254 | -0.213 | 28.54
0 | 1.433 | 0.02968 | -0.219 | 48.303
0.5 | 1.476 | 0.03044 | -0.225 | 48.506
1 | 1.533 | 0.0313 | -0.231 | 48.984
1.5 | 1.59 | 0.03223 | -0.238 | 49.341
2 | 1.646 | 0.03391 | -0.248 | 48.553
2.5 | 1.702 | 0.03446 | -0.283 | 49.387
3 | 1.757 | 0.03565 | -0.283 | 49.293
3.5 | 1.812 | 0.03698 | -0.282 | 48.999
4 | 1.866 | 0.0383 | -0.282 | 48.714
4.5 | 1.919 | 0.03973 | -0.282 | 48.312
5 | 1.972 | 0.04126 | -0.281 | 47.794
5.5 | 2.024 | 0.04277 | -0.281 | 47.324
6 | 2.076 | 0.04444 | -0.28 | 46.703
6.5 | 2.126 | 0.04628 | -0.28 | 45.943
7 | 2.176 | 0.04821 | -0.279 | 45.128
7.5 | 2.224 | 0.05026 | -0.279 | 44.254
8 | 2.271 | 0.0525 | -0.278 | 43.261
8.5 | 2.316 | 0.05483 | -0.277 | 42.233
9 | 2.357 | 0.05738 | -0.277 | 41.084
9.5 | 2.396 | 0.06008 | -0.276 | 39.879
10 | 2.431 | 0.06307 | -0.276 | 38.55
10.5 | 2.464 | 0.06622 | -0.275 | 37.206
11 | 2.492 | 0.06962 | -0.275 | 35.797
11.5 | 2.517 | 0.07333 | -0.274 | 34.322
12 | 2.538 | 0.07747 | -0.273 | 32.758
12.5 | 2.554 | 0.08211 | -0.273 | 31.106
13 | 2.566 | 0.08751 | -0.272 | 29.318
13.5 | 2.573 | 0.09504 | -0.272 | 27.071
14 | 2.569 | 0.10358 | -0.271 | 24.803
14.5 | 2.558 | 0.11023 | -0.269 | 23.206
15 | 2.541 | 0.11695 | -0.268 | 21.728
15.5 | 2.516 | 0.12427 | -0.266 | 20.245
16 | 2.483 | 0.13197 | -0.264 | 18.815
16.5 | 2.442 | 0.14097 | -0.261 | 17.324
17 | 2.392 | 0.15109 | -0.258 | 15.834
17.5 | 2.327 | 0.16385 | -0.253 | 14.203
18 | 2.236 | 0.18362 | -0.243 | 12.178
18.5 | 2.052 | 0.2285 | -0.195 | 8.978

## 6. Re 50k Mach 0.25 (2)
BIGFOIL.COM POLAR EXPORT
Joukowsky 16.00% thick 10.00% camber
Joukowsky 16.00% thick 10.00% camber |  |  |  | Cl Max: | 1.4481 | at alpha= | 19.5 | deg
XFOIL ncrit=9 |  |  |  | L/D Max: | 5.5732 | at alpha= | 9.5 | deg
Re: | 50000 |  |  | Cd Min: | 0.29051 | at alpha= | 19.5 | deg
Mach: | 0.25 |  |  | Cl=0 at alpha= | 2.0569 | deg
|  |  |  | @ Cl=0.1, Cd= | 0.11555
|  |  |  | @ Cl=0.4, Cd= | 0.11825
|  |  |  | @ Cl=0.6, Cd= | 0.12968
alpha (deg) | Cl | Cd | Cm | Cl/Cd
-10.5 | -0.3403 | 0.19889 | -0.0191 | -1.711
-10 | -0.3207 | 0.18872 | -0.0166 | -1.6993
-9.5 | -0.3206 | 0.18535 | -0.0151 | -1.7297
-9 | -0.3325 | 0.18464 | -0.0146 | -1.8008
-8.5 | -0.345 | 0.18287 | -0.0139 | -1.8866
-8 | -0.3329 | 0.17649 | -0.0116 | -1.8862
-7.5 | -0.3401 | 0.17431 | -0.0104 | -1.9511
-7 | -0.3747 | 0.17745 | -0.01 | -2.1116
-6.5 | -0.3548 | 0.16824 | -0.008 | -2.1089
-6 | -0.341 | 0.16484 | -0.0098 | -2.0687
-5.5 | -0.3787 | 0.17003 | -0.0127 | -2.2273
-5 | -0.3253 | 0.15837 | -0.0139 | -2.0541
-4.5 | -0.3298 | 0.15754 | -0.0152 | -2.0934
-4 | -0.3426 | 0.15576 | -0.016 | -2.1995
-3.5 | -0.3265 | 0.1499 | -0.0137 | -2.1781
-2.5 | -0.3164 | 0.14355 | -0.017 | -2.2041
-2 | -0.3088 | 0.14225 | -0.0288 | -2.1708
-1.5 | -0.2914 | 0.1366 | -0.0217 | -2.1332
-1 | -0.2663 | 0.13243 | -0.0313 | -2.0109
0 | -0.2048 | 0.12549 | -0.0379 | -1.632
0.5 | -0.1437 | 0.12296 | -0.0548 | -1.1687
1 | -0.0985 | 0.12051 | -0.0588 | -0.81736
1.5 | -0.0728 | 0.11661 | -0.0593 | -0.6243
2 | -0.0182 | 0.11555 | -0.0682 | -0.15751
3 | 0.3015 | 0.11554 | -0.1422 | 2.6095
3.5 | 0.4151 | 0.11867 | -0.1649 | 3.4979
4.5 | 0.583 | 0.12823 | -0.1897 | 4.5465
5 | 0.6301 | 0.13224 | -0.195 | 4.7648
5.5 | 0.684 | 0.13801 | -0.1996 | 4.9562
6 | 0.7456 | 0.14393 | -0.2051 | 5.1803
6.5 | 0.7719 | 0.14722 | -0.2068 | 5.2432
7 | 0.805 | 0.15191 | -0.2089 | 5.2992
7.5 | 0.8626 | 0.15953 | -0.2128 | 5.4071
8 | 0.8938 | 0.1634 | -0.2144 | 5.47
8.5 | 0.9139 | 0.16698 | -0.2153 | 5.4731
9.5 | 1.0014 | 0.17968 | -0.2226 | 5.5732
10.5 | 1.0444 | 0.18753 | -0.2259 | 5.5692
11 | 1.0676 | 0.19271 | -0.2277 | 5.5399
11.5 | 1.1087 | 0.2006 | -0.2297 | 5.5269
12.5 | 1.1486 | 0.20873 | -0.233 | 5.5028
13 | 1.1675 | 0.21359 | -0.235 | 5.4661
13.5 | 1.1955 | 0.22007 | -0.2371 | 5.4324
14 | 1.2386 | 0.22935 | -0.2386 | 5.4005
14.5 | 1.2488 | 0.23142 | -0.2409 | 5.3962
15 | 1.2609 | 0.23523 | -0.2435 | 5.3603
15.5 | 1.2786 | 0.24049 | -0.2463 | 5.3166
16 | 1.3025 | 0.24689 | -0.2487 | 5.2756
16.5 | 1.3356 | 0.25529 | -0.2504 | 5.2317
17 | 1.358 | 0.26086 | -0.2527 | 5.2059
17.5 | 1.3651 | 0.26338 | -0.2564 | 5.183
18 | 1.3777 | 0.26814 | -0.26 | 5.138
18.5 | 1.3946 | 0.2739 | -0.2634 | 5.0916
19 | 1.4177 | 0.28114 | -0.266 | 5.0427
19.5 | 1.4481 | 0.29051 | -0.2676 | 4.9847

## 7. Re 50k Mach 0.50 (1)
BIGFOIL.COM POLAR EXPORT
Joukowsky 16.00% thick 10.00% camber
Joukowsky 16.00% thick 10.00% camber |  |  |  | Cl Max: | 2.5 | at alpha= | 9.5 | deg
JavaFoil+Calcfoil stall+Eppler ext transition |  |  |  | L/D Max: | 43.76 | at alpha= | 0 | deg
Re: | 50000 |  |  | Cd Min: | 0.03636 | at alpha= | 0 | deg
Mach: | 0.5 |  |  | Cl=0 at alpha= | -11.6207 | deg
|  |  |  | @ Cl=0.1, Cd= | 0.13146
|  |  |  | @ Cl=0.4, Cd= | 0.079571
|  |  |  | @ Cl=0.6, Cd= | 0.065788
alpha (deg) | Cl | Cd | Cm | Cl/Cd
-20 | -0.506 | 0.46083 | -0.18 | -1.098
-19.5 | -0.475 | 0.45626 | -0.18 | -1.042
-19 | -0.444 | 0.44896 | -0.176 | -0.989
-18.5 | -0.414 | 0.45259 | -0.176 | -0.914
-18 | -0.383 | 0.44852 | -0.176 | -0.855
-17.5 | -0.353 | 0.43779 | -0.176 | -0.807
-17 | -0.322 | 0.41659 | -0.171 | -0.773
-16.5 | -0.292 | 0.40695 | -0.172 | -0.718
-16 | -0.262 | 0.40329 | -0.172 | -0.649
-15.5 | -0.231 | 0.37309 | -0.166 | -0.62
-15 | -0.201 | 0.36353 | -0.166 | -0.554
-14.5 | -0.171 | 0.36048 | -0.167 | -0.476
-14 | -0.141 | 0.35066 | -0.161 | -0.403
-13.5 | -0.112 | 0.31138 | -0.161 | -0.358
-13 | -0.082 | 0.31179 | -0.155 | -0.262
-12.5 | -0.052 | 0.29043 | -0.155 | -0.179
-12 | -0.022 | 0.26827 | -0.149 | -0.084
-11.5 | 0.007 | 0.2611 | -0.149 | 0.027
-11 | 0.036 | 0.22774 | -0.142 | 0.16
-10.5 | 0.091 | 0.13424 | -0.141 | 0.681
-10 | 0.153 | 0.11508 | -0.147 | 1.331
-9.5 | 0.214 | 0.1017 | -0.151 | 2.102
-9 | 0.275 | 0.09246 | -0.155 | 2.974
-8.5 | 0.337 | 0.08548 | -0.158 | 3.937
-8 | 0.398 | 0.07974 | -0.161 | 4.994
-7.5 | 0.46 | 0.07451 | -0.164 | 6.17
-7 | 0.521 | 0.07036 | -0.167 | 7.411
-6.5 | 0.583 | 0.06663 | -0.171 | 8.751
-6 | 0.645 | 0.06356 | -0.174 | 10.145
-5.5 | 0.706 | 0.06089 | -0.178 | 11.603
-5 | 0.768 | 0.05861 | -0.182 | 13.105
-4.5 | 0.83 | 0.0567 | -0.186 | 14.637
-4 | 0.899 | 0.05507 | -0.191 | 16.32
-3.5 | 0.96 | 0.05374 | -0.195 | 17.858
-3 | 1.021 | 0.05261 | -0.201 | 19.414
-2.5 | 1.084 | 0.05175 | -0.206 | 20.946
-2 | 1.147 | 0.05106 | -0.211 | 22.466
-1.5 | 1.211 | 0.05062 | -0.216 | 23.928
-1 | 1.277 | 0.05035 | -0.221 | 25.356
-0.5 | 1.343 | 0.05018 | -0.227 | 26.765
0 | 1.591 | 0.03636 | -0.232 | 43.76
0.5 | 1.629 | 0.03764 | -0.237 | 43.264
1 | 1.69 | 0.03897 | -0.242 | 43.367
1.5 | 1.751 | 0.04051 | -0.247 | 43.222
2 | 1.811 | 0.04212 | -0.252 | 42.99
2.5 | 1.87 | 0.04387 | -0.258 | 42.629
3 | 1.929 | 0.04615 | -0.265 | 41.786
3.5 | 1.986 | 0.04876 | -0.274 | 40.731
4 | 2.042 | 0.05051 | -0.311 | 40.439
4.5 | 2.098 | 0.05303 | -0.311 | 39.556
5 | 2.152 | 0.05564 | -0.31 | 38.669
5.5 | 2.204 | 0.05853 | -0.309 | 37.653
6 | 2.255 | 0.0618 | -0.308 | 36.488
6.5 | 2.304 | 0.06535 | -0.308 | 35.256
7 | 2.351 | 0.06914 | -0.307 | 33.999
7.5 | 2.394 | 0.07341 | -0.306 | 32.616
8 | 2.434 | 0.07819 | -0.305 | 31.135
8.5 | 2.467 | 0.08347 | -0.304 | 29.555
9 | 2.489 | 0.08955 | -0.303 | 27.798
9.5 | 2.5 | 0.09641 | -0.302 | 25.93
10 | 2.495 | 0.10461 | -0.301 | 23.852
10.5 | 2.469 | 0.11498 | -0.3 | 21.471
11 | 2.409 | 0.12998 | -0.299 | 18.535
11.5 | 2.279 | 0.15365 | -0.296 | 14.834
12 | 1.897 | 0.1818 | -0.285 | 10.437
12.5 | 1.314 | 0.28284 | -0.139 | 4.646
13 | 1.342 | 0.34022 | -0.158 | 3.946
13.5 | 1.371 | 0.38645 | -0.169 | 3.547
14 | 1.398 | 0.42268 | -0.176 | 3.307
14.5 | 1.427 | 0.4287 | -0.185 | 3.327

## 8. Re 50k Mach 0.50 (2)
BIGFOIL.COM POLAR EXPORT
Joukowsky 16.00% thick 10.00% camber
Joukowsky 16.00% thick 10.00% camber |  |  |  | Cl Max: | 1.6066 | at alpha= | 20 | deg
XFOIL ncrit=9 |  |  |  | L/D Max: | 5.3704 | at alpha= | 10.5 | deg
Re: | 50000 |  |  | Cd Min: | 0.34529 | at alpha= | 20 | deg
Mach: | 0.5 |  |  | Cl=0 at alpha= | 3.0699 | deg
|  |  |  | @ Cl=0.1, Cd= | 0.12529
|  |  |  | @ Cl=0.4, Cd= | 0.13175
|  |  |  | @ Cl=0.6, Cd= | 0.14324
alpha (deg) | Cl | Cd | Cm | Cl/Cd
-12 | -0.3133 | 0.21753 | -0.0225 | -1.4403
-11.5 | -0.3187 | 0.21606 | -0.0219 | -1.4751
-10.5 | -0.3177 | 0.20791 | -0.0194 | -1.5281
-10 | -0.3189 | 0.20478 | -0.0182 | -1.5573
-9.5 | -0.3317 | 0.20511 | -0.0178 | -1.6172
-9 | -0.3324 | 0.20059 | -0.0167 | -1.6571
-8.5 | -0.3248 | 0.19481 | -0.0147 | -1.6673
-8 | -0.3328 | 0.19327 | -0.0138 | -1.7219
-7 | -0.3365 | 0.18551 | -0.0112 | -1.8139
-6.5 | -0.3182 | 0.18261 | -0.0151 | -1.7425
-6 | -0.3336 | 0.18655 | -0.0196 | -1.7883
-5.5 | -0.2928 | 0.17537 | -0.02 | -1.6696
-5 | -0.2981 | 0.1743 | -0.0208 | -1.7103
-4.5 | -0.299 | 0.17257 | -0.0227 | -1.7326
-4 | -0.2757 | 0.16642 | -0.0227 | -1.6567
-3.5 | -0.3158 | 0.16808 | -0.0194 | -1.8789
-3 | -0.2834 | 0.16148 | -0.0213 | -1.755
-2.5 | -0.2936 | 0.15799 | -0.0181 | -1.8583
-2 | -0.3155 | 0.15752 | -0.02 | -2.0029
-1.5 | -0.2838 | 0.15198 | -0.0193 | -1.8674
-1 | -0.2944 | 0.14884 | -0.0223 | -1.978
-0.5 | -0.2703 | 0.1446 | -0.0215 | -1.8693
0 | -0.2588 | 0.13988 | -0.0242 | -1.8502
0.5 | -0.228 | 0.13716 | -0.0333 | -1.6623
1 | -0.1802 | 0.13421 | -0.0405 | -1.3427
1.5 | -0.1534 | 0.13033 | -0.0451 | -1.177
2 | -0.1066 | 0.12821 | -0.0492 | -0.83145
2.5 | -0.0488 | 0.12609 | -0.0605 | -0.38703
3 | -0.0081 | 0.1244 | -0.0645 | -0.065113
3.5 | 0.0498 | 0.12421 | -0.0693 | 0.40093
4 | 0.4153 | 0.13208 | -0.167 | 3.1443
4.5 | 0.4774 | 0.13443 | -0.1764 | 3.5513
5 | 0.5658 | 0.14033 | -0.1911 | 4.0319
5.5 | 0.6769 | 0.14979 | -0.2085 | 4.519
6 | 0.7264 | 0.15376 | -0.2139 | 4.7242
6.5 | 0.7722 | 0.15861 | -0.2191 | 4.8685
7 | 0.8304 | 0.16582 | -0.2257 | 5.0078
8 | 0.9275 | 0.17816 | -0.2344 | 5.206
8.5 | 0.9601 | 0.18338 | -0.2373 | 5.2356
9 | 1.0065 | 0.19097 | -0.2408 | 5.2705
10 | 1.0764 | 0.20075 | -0.2465 | 5.3619
10.5 | 1.1151 | 0.20764 | -0.2521 | 5.3704
11 | 1.1579 | 0.2162 | -0.2556 | 5.3557
11.5 | 1.2038 | 0.22561 | -0.2583 | 5.3358
12 | 1.2163 | 0.22759 | -0.2608 | 5.3443
12.5 | 1.2406 | 0.23346 | -0.2637 | 5.314
13 | 1.2728 | 0.24127 | -0.2664 | 5.2754
13.5 | 1.3135 | 0.25127 | -0.2688 | 5.2274
14 | 1.3343 | 0.25554 | -0.2718 | 5.2215
14.5 | 1.3516 | 0.26037 | -0.2753 | 5.1911
15 | 1.3756 | 0.26739 | -0.2788 | 5.1445
15.5 | 1.4072 | 0.2765 | -0.2817 | 5.0893
16 | 1.4405 | 0.28626 | -0.2844 | 5.0321
16.5 | 1.4613 | 0.29168 | -0.2881 | 5.0099
17 | 1.4747 | 0.29632 | -0.2927 | 4.9767
17.5 | 1.4959 | 0.30392 | -0.297 | 4.922
18 | 1.5234 | 0.31354 | -0.3006 | 4.8587
18.5 | 1.554 | 0.32448 | -0.3036 | 4.7892
19 | 1.5722 | 0.3302 | -0.3082 | 4.7614
19.5 | 1.5842 | 0.33567 | -0.3142 | 4.7195
20 | 1.6066 | 0.34529 | -0.3184 | 4.6529

## 9. Re 100k Mach 0.00 (1)
BIGFOIL.COM POLAR EXPORT
Joukowsky 16.00% thick 10.00% camber
Joukowsky 16.00% thick 10.00% camber |  |  |  | Cl Max: | 2.618 | at alpha= | 15 | deg
JavaFoil+Calcfoil stall+Eppler ext transition |  |  |  | L/D Max: | 69.193 | at alpha= | 3 | deg
Re: | 100000 |  |  | Cd Min: | 0.02112 | at alpha= | 0 | deg
Mach: | 0 |  |  | Cl=0 at alpha= | -11.617 | deg
|  |  |  | @ Cl=0.1, Cd= | 0.078722
|  |  |  | @ Cl=0.4, Cd= | 0.056965
|  |  |  | @ Cl=0.6, Cd= | 0.046798
alpha (deg) | Cl | Cd | Cm | Cl/Cd
-20 | -0.572 | 0.21347 | -0.128 | -2.678
-19.5 | -0.553 | 0.20112 | -0.128 | -2.751
-19 | -0.533 | 0.19215 | -0.129 | -2.772
-18.5 | -0.51 | 0.18156 | -0.13 | -2.806
-18 | -0.484 | 0.17254 | -0.13 | -2.805
-17.5 | -0.457 | 0.16361 | -0.131 | -2.791
-17 | -0.427 | 0.15579 | -0.133 | -2.742
-16.5 | -0.396 | 0.15162 | -0.133 | -2.61
-16 | -0.362 | 0.14347 | -0.134 | -2.526
-15.5 | -0.327 | 0.13589 | -0.135 | -2.408
-15 | -0.29 | 0.12897 | -0.135 | -2.25
-14.5 | -0.251 | 0.12185 | -0.137 | -2.064
-14 | -0.211 | 0.11552 | -0.138 | -1.828
-13.5 | -0.169 | 0.109 | -0.139 | -1.553
-13 | -0.126 | 0.10321 | -0.14 | -1.22
-12.5 | -0.081 | 0.09762 | -0.142 | -0.833
-12 | -0.036 | 0.09213 | -0.143 | -0.386
-11.5 | 0.011 | 0.08716 | -0.145 | 0.13
-11 | 0.059 | 0.08242 | -0.146 | 0.717
-10.5 | 0.108 | 0.078 | -0.148 | 1.381
-10 | 0.157 | 0.07382 | -0.15 | 2.127
-9.5 | 0.207 | 0.06981 | -0.152 | 2.965
-9 | 0.258 | 0.06606 | -0.154 | 3.899
-8.5 | 0.309 | 0.0626 | -0.157 | 4.929
-8 | 0.36 | 0.05928 | -0.16 | 6.076
-7.5 | 0.412 | 0.05627 | -0.163 | 7.32
-7 | 0.464 | 0.05335 | -0.167 | 8.701
-6.5 | 0.517 | 0.05075 | -0.17 | 10.183
-6 | 0.57 | 0.04817 | -0.175 | 11.838
-5.5 | 0.624 | 0.0457 | -0.18 | 13.661
-5 | 0.679 | 0.0434 | -0.185 | 15.644
-4.5 | 0.734 | 0.04125 | -0.19 | 17.806
-4 | 0.795 | 0.03906 | -0.197 | 20.361
-3.5 | 0.853 | 0.03703 | -0.203 | 23.031
-3 | 0.913 | 0.03502 | -0.21 | 26.059
-2.5 | 0.974 | 0.03322 | -0.216 | 29.313
-2 | 1.038 | 0.03134 | -0.224 | 33.131
-1.5 | 1.105 | 0.02957 | -0.231 | 37.381
-1 | 1.178 | 0.02748 | -0.239 | 42.881
-0.5 | 1.266 | 0.02576 | -0.25 | 49.143
0 | 1.411 | 0.02112 | -0.281 | 66.79
0.5 | 1.455 | 0.02179 | -0.281 | 66.764
1 | 1.512 | 0.02238 | -0.28 | 67.542
1.5 | 1.568 | 0.02281 | -0.28 | 68.719
2 | 1.624 | 0.02353 | -0.28 | 69.017
2.5 | 1.679 | 0.02429 | -0.28 | 69.137
3 | 1.734 | 0.02506 | -0.279 | 69.193
3.5 | 1.789 | 0.02591 | -0.279 | 69.026
4 | 1.843 | 0.02679 | -0.279 | 68.773
4.5 | 1.896 | 0.02773 | -0.279 | 68.379
5 | 1.949 | 0.02875 | -0.278 | 67.778
5.5 | 2.001 | 0.02981 | -0.278 | 67.129
6 | 2.053 | 0.03079 | -0.277 | 66.672
6.5 | 2.104 | 0.03196 | -0.277 | 65.824
7 | 2.154 | 0.03305 | -0.277 | 65.164
7.5 | 2.203 | 0.0344 | -0.276 | 64.023
8 | 2.25 | 0.03585 | -0.276 | 62.764
8.5 | 2.296 | 0.03739 | -0.275 | 61.412
9 | 2.339 | 0.03904 | -0.275 | 59.921
9.5 | 2.38 | 0.04081 | -0.274 | 58.312
10 | 2.418 | 0.0428 | -0.273 | 56.508
10.5 | 2.454 | 0.04484 | -0.273 | 54.733
11 | 2.487 | 0.04712 | -0.272 | 52.775
11.5 | 2.517 | 0.04955 | -0.272 | 50.793
12 | 2.543 | 0.0523 | -0.271 | 48.632
12.5 | 2.567 | 0.05533 | -0.27 | 46.383
13 | 2.586 | 0.0589 | -0.269 | 43.905
13.5 | 2.602 | 0.06314 | -0.269 | 41.21
14 | 2.612 | 0.06917 | -0.268 | 37.763
14.5 | 2.616 | 0.07726 | -0.266 | 33.858
15 | 2.618 | 0.08261 | -0.265 | 31.689
15.5 | 2.616 | 0.08734 | -0.264 | 29.953
16 | 2.61 | 0.09202 | -0.262 | 28.366
16.5 | 2.601 | 0.09695 | -0.261 | 26.829
17 | 2.588 | 0.1022 | -0.26 | 25.325
17.5 | 2.57 | 0.10754 | -0.258 | 23.899
18 | 2.548 | 0.11319 | -0.257 | 22.51
18.5 | 2.522 | 0.11938 | -0.255 | 21.128
19 | 2.493 | 0.12602 | -0.254 | 19.785
19.5 | 2.46 | 0.13318 | -0.252 | 18.471
20 | 2.422 | 0.1409 | -0.25 | 17.191

## 10. Re 100k Mach 0.00 (2)
BIGFOIL.COM POLAR EXPORT
Joukowsky 16.00% thick 10.00% camber
Joukowsky 16.00% thick 10.00% camber |  |  |  | Cl Max: | 1.4833 | at alpha= | 15.5 | deg
XFOIL ncrit=9 |  |  |  | L/D Max: | 11.4407 | at alpha= | 4.5 | deg
Re: | 100000 |  |  | Cd Min: | 0.23632 | at alpha= | -20 | deg
Mach: | 0 |  |  | Cl=0 at alpha= | -1.4097 | deg
|  |  |  | @ Cl=0.1, Cd= | 0.096384
|  |  |  | @ Cl=0.4, Cd= | 0.080679
|  |  |  | @ Cl=0.6, Cd= | 0.074623
alpha (deg) | Cl | Cd | Cm | Cl/Cd
-20 | -0.3045 | 0.23632 | -0.0345 | -1.2885
-19.5 | -0.3043 | 0.23375 | -0.0329 | -1.3018
-19 | -0.3051 | 0.23126 | -0.0316 | -1.3193
-18.5 | -0.3083 | 0.22907 | -0.0309 | -1.3459
-18 | -0.311 | 0.22643 | -0.03 | -1.3735
-17.5 | -0.2837 | 0.22036 | -0.035 | -1.2874
-17 | -0.2531 | 0.21437 | -0.0431 | -1.1807
-16.5 | -0.2246 | 0.20828 | -0.0513 | -1.0784
-16 | -0.1951 | 0.20202 | -0.0565 | -0.96575
-15.5 | -0.169 | 0.19669 | -0.0634 | -0.85922
-15 | -0.1496 | 0.19114 | -0.0677 | -0.78267
-14.5 | -0.1198 | 0.18527 | -0.0729 | -0.64662
-14 | -0.1086 | 0.18142 | -0.0762 | -0.59861
-13.5 | -0.0828 | 0.17523 | -0.0816 | -0.47252
-13 | -0.0675 | 0.17097 | -0.0824 | -0.39481
-12.5 | -0.0613 | 0.16872 | -0.0884 | -0.36332
-12 | -0.0397 | 0.16202 | -0.0878 | -0.24503
-11.5 | -0.0186 | 0.15719 | -0.0904 | -0.11833
-11 | -0.0343 | 0.15718 | -0.0909 | -0.21822
-10.5 | 0.0003 | 0.14945 | -0.0925 | 0.0020074
-10 | 0.0039 | 0.14663 | -0.0914 | 0.026598
-9 | 0.0052 | 0.14054 | -0.09 | 0.037
-8.5 | 0.0233 | 0.13653 | -0.0918 | 0.17066
-8 | -0.0366 | 0.14081 | -0.0867 | -0.25992
-7.5 | 0.0255 | 0.13049 | -0.0895 | 0.19542
-7 | 0.0009 | 0.13029 | -0.0824 | 0.0069077
-6.5 | -0.0383 | 0.13218 | -0.0853 | -0.28976
-6 | -0.0303 | 0.12677 | -0.0767 | -0.23902
-5.5 | -0.0186 | 0.1236 | -0.0749 | -0.15049
-5 | -0.0668 | 0.1247 | -0.0678 | -0.53569
-4.5 | -0.1197 | 0.12554 | -0.0671 | -0.95348
-4 | -0.0815 | 0.11896 | -0.0619 | -0.6851
-3.5 | -0.1014 | 0.11812 | -0.0577 | -0.85845
-3 | -0.0797 | 0.11282 | -0.0655 | -0.70644
-2.5 | -0.0391 | 0.10977 | -0.0863 | -0.3562
-2 | -0.0327 | 0.10527 | -0.0747 | -0.31063
-1.5 | -0.0254 | 0.10371 | -0.0731 | -0.24491
-1 | 0.1153 | 0.09549 | -0.1061 | 1.2075
-0.5 | 0.108 | 0.09477 | -0.0994 | 1.1396
0 | 0.3369 | 0.08259 | -0.1467 | 4.0792
1 | 0.6833 | 0.0721 | -0.209 | 9.4771
2 | 0.7977 | 0.07467 | -0.2134 | 10.683
3 | 0.8917 | 0.0786 | -0.2143 | 11.3448
4 | 0.9183 | 0.08852 | -0.2114 | 10.3739
4.5 | 0.9998 | 0.08739 | -0.213 | 11.4407
5 | 1.0051 | 0.09339 | -0.2113 | 10.7624
6 | 1.0934 | 0.09794 | -0.2109 | 11.164
7.5 | 1.1537 | 0.11207 | -0.2077 | 10.2945
8 | 1.1771 | 0.11601 | -0.2067 | 10.1465
9 | 1.1942 | 0.12859 | -0.206 | 9.2869
9.5 | 1.2538 | 0.12833 | -0.2051 | 9.7701
10.5 | 1.263 | 0.14231 | -0.2054 | 8.875
11 | 1.3293 | 0.14025 | -0.2035 | 9.4781
11.5 | 1.3296 | 0.14774 | -0.2042 | 8.9996
12.5 | 1.3416 | 0.16119 | -0.206 | 8.3231
13 | 1.4038 | 0.15851 | -0.2034 | 8.8562
14 | 1.4092 | 0.17269 | -0.2067 | 8.1603
14.5 | 1.4797 | 0.1674 | -0.2026 | 8.8393
15 | 1.4806 | 0.17451 | -0.2045 | 8.4843
15.5 | 1.4833 | 0.1814 | -0.2068 | 8.177

## 11. Re 100k Mach 0.10 (1)
BIGFOIL.COM POLAR EXPORT
Joukowsky 16.00% thick 10.00% camber
Joukowsky 16.00% thick 10.00% camber |  |  |  | Cl Max: | 2.613 | at alpha= | 14.5 | deg
JavaFoil+Calcfoil stall+Eppler ext transition |  |  |  | L/D Max: | 68.923 | at alpha= | 3 | deg
Re: | 100000 |  |  | Cd Min: | 0.02127 | at alpha= | 0 | deg
Mach: | 0.1 |  |  | Cl=0 at alpha= | -11.617 | deg
|  |  |  | @ Cl=0.1, Cd= | 0.07908
|  |  |  | @ Cl=0.4, Cd= | 0.057366
|  |  |  | @ Cl=0.6, Cd= | 0.04715
alpha (deg) | Cl | Cd | Cm | Cl/Cd
-20 | -0.558 | 0.21674 | -0.127 | -2.574
-19.5 | -0.542 | 0.20649 | -0.129 | -2.623
-19 | -0.523 | 0.19499 | -0.129 | -2.682
-18.5 | -0.501 | 0.18609 | -0.13 | -2.695
-18 | -0.477 | 0.17653 | -0.131 | -2.705
-17.5 | -0.451 | 0.16699 | -0.132 | -2.702
-17 | -0.423 | 0.15808 | -0.133 | -2.675
-16.5 | -0.393 | 0.15309 | -0.133 | -2.564
-16 | -0.36 | 0.14453 | -0.134 | -2.491
-15.5 | -0.326 | 0.13746 | -0.135 | -2.368
-15 | -0.289 | 0.13032 | -0.136 | -2.218
-14.5 | -0.251 | 0.12303 | -0.137 | -2.039
-14 | -0.211 | 0.11662 | -0.138 | -1.808
-13.5 | -0.169 | 0.10984 | -0.139 | -1.54
-13 | -0.126 | 0.10359 | -0.141 | -1.216
-12.5 | -0.081 | 0.0983 | -0.142 | -0.828
-12 | -0.036 | 0.09278 | -0.144 | -0.384
-11.5 | 0.011 | 0.08768 | -0.145 | 0.129
-11 | 0.059 | 0.08287 | -0.146 | 0.715
-10.5 | 0.108 | 0.07834 | -0.148 | 1.379
-10 | 0.158 | 0.07414 | -0.151 | 2.126
-9.5 | 0.208 | 0.07011 | -0.152 | 2.964
-9 | 0.259 | 0.06644 | -0.154 | 3.891
-8.5 | 0.31 | 0.06282 | -0.158 | 4.933
-8 | 0.362 | 0.05958 | -0.16 | 6.069
-7.5 | 0.414 | 0.05655 | -0.163 | 7.314
-7 | 0.466 | 0.05365 | -0.167 | 8.69
-6.5 | 0.519 | 0.05086 | -0.171 | 10.212
-6 | 0.573 | 0.04832 | -0.175 | 11.857
-5.5 | 0.627 | 0.04598 | -0.18 | 13.635
-5 | 0.682 | 0.04357 | -0.186 | 15.656
-4.5 | 0.738 | 0.04144 | -0.191 | 17.804
-4 | 0.799 | 0.03928 | -0.197 | 20.336
-3.5 | 0.857 | 0.03724 | -0.204 | 23.008
-3 | 0.916 | 0.03534 | -0.21 | 25.93
-2.5 | 0.978 | 0.0335 | -0.217 | 29.185
-2 | 1.042 | 0.03163 | -0.224 | 32.949
-1.5 | 1.109 | 0.02996 | -0.231 | 37.01
-1 | 1.182 | 0.02792 | -0.239 | 42.322
-0.5 | 1.266 | 0.0263 | -0.249 | 48.135
0 | 1.417 | 0.02127 | -0.282 | 66.638
0.5 | 1.461 | 0.02194 | -0.282 | 66.617
1 | 1.518 | 0.02256 | -0.282 | 67.301
1.5 | 1.575 | 0.02302 | -0.281 | 68.424
2 | 1.631 | 0.02372 | -0.281 | 68.766
2.5 | 1.687 | 0.02453 | -0.281 | 68.77
3 | 1.742 | 0.02527 | -0.281 | 68.923
3.5 | 1.796 | 0.02615 | -0.28 | 68.702
4 | 1.851 | 0.02709 | -0.28 | 68.312
4.5 | 1.904 | 0.02801 | -0.28 | 67.974
5 | 1.957 | 0.02907 | -0.279 | 67.322
5.5 | 2.01 | 0.03012 | -0.279 | 66.709
6 | 2.061 | 0.03114 | -0.279 | 66.184
6.5 | 2.112 | 0.03236 | -0.278 | 65.275
7 | 2.162 | 0.03347 | -0.278 | 64.604
7.5 | 2.211 | 0.03486 | -0.277 | 63.441
8 | 2.259 | 0.03633 | -0.277 | 62.181
8.5 | 2.305 | 0.03793 | -0.276 | 60.769
9 | 2.348 | 0.03963 | -0.276 | 59.245
9.5 | 2.388 | 0.04148 | -0.275 | 57.575
10 | 2.426 | 0.04346 | -0.275 | 55.835
10.5 | 2.462 | 0.04559 | -0.274 | 53.994
11 | 2.494 | 0.04796 | -0.273 | 51.996
11.5 | 2.523 | 0.05051 | -0.273 | 49.949
12 | 2.549 | 0.05333 | -0.272 | 47.795
12.5 | 2.571 | 0.05652 | -0.271 | 45.485
13 | 2.589 | 0.06027 | -0.271 | 42.961
13.5 | 2.603 | 0.06485 | -0.27 | 40.145
14 | 2.611 | 0.07156 | -0.269 | 36.488
14.5 | 2.613 | 0.07931 | -0.267 | 32.947
15 | 2.613 | 0.08478 | -0.266 | 30.824
15.5 | 2.609 | 0.08954 | -0.265 | 29.134
16 | 2.6 | 0.09446 | -0.263 | 27.528
16.5 | 2.588 | 0.09953 | -0.262 | 26
17 | 2.571 | 0.10496 | -0.261 | 24.499
17.5 | 2.549 | 0.1106 | -0.259 | 23.051
18 | 2.523 | 0.11685 | -0.257 | 21.595
18.5 | 2.493 | 0.12329 | -0.256 | 20.225
19 | 2.46 | 0.13037 | -0.254 | 18.866
19.5 | 2.421 | 0.13797 | -0.252 | 17.551

## 12. Re 100k Mach 0.10 (2)
BIGFOIL.COM POLAR EXPORT
Joukowsky 16.00% thick 10.00% camber
Joukowsky 16.00% thick 10.00% camber |  |  |  | Cl Max: | 1.7875 | at alpha= | 19.5 | deg
XFOIL ncrit=9 |  |  |  | L/D Max: | 11.3479 | at alpha= | 4.5 | deg
Re: | 100000 |  |  | Cd Min: | 0.23717 | at alpha= | -20 | deg
Mach: | 0.1 |  |  | Cl=0 at alpha= | -1.7336 | deg
|  |  |  | @ Cl=0.1, Cd= | 0.095646
|  |  |  | @ Cl=0.4, Cd= | 0.07916
|  |  |  | @ Cl=0.6, Cd= | 0.072059
alpha (deg) | Cl | Cd | Cm | Cl/Cd
-20 | -0.3054 | 0.23717 | -0.0344 | -1.2877
-19.5 | -0.3051 | 0.23459 | -0.0329 | -1.3006
-19 | -0.306 | 0.23208 | -0.0316 | -1.3185
-18.5 | -0.3092 | 0.22992 | -0.0309 | -1.3448
-18 | -0.3115 | 0.22717 | -0.03 | -1.3712
-17.5 | -0.2798 | 0.22066 | -0.0363 | -1.268
-17 | -0.2503 | 0.21473 | -0.0442 | -1.1656
-16.5 | -0.2196 | 0.2084 | -0.0526 | -1.0537
-16 | -0.1925 | 0.20238 | -0.0573 | -0.95118
-15.5 | -0.1649 | 0.19704 | -0.0649 | -0.83689
-15 | -0.1466 | 0.19145 | -0.0684 | -0.76574
-14.5 | -0.1147 | 0.18545 | -0.0744 | -0.6185
-14 | -0.1068 | 0.18193 | -0.0769 | -0.58704
-13.5 | -0.0768 | 0.1753 | -0.0829 | -0.43811
-13 | -0.0663 | 0.17149 | -0.0827 | -0.38661
-12.5 | -0.0578 | 0.16928 | -0.09 | -0.34145
-12 | -0.0399 | 0.16271 | -0.0877 | -0.24522
-11.5 | -0.013 | 0.15732 | -0.0918 | -0.082634
-11 | -0.033 | 0.15771 | -0.0909 | -0.20924
-10.5 | 0.0065 | 0.14953 | -0.0938 | 0.04347
-10 | 0.0028 | 0.14742 | -0.091 | 0.018993
-9 | 0.0062 | 0.14113 | -0.0901 | 0.043931
-8.5 | 0.029 | 0.13672 | -0.0932 | 0.21211
-8 | -0.0338 | 0.14132 | -0.0874 | -0.23917
-7.5 | 0.0335 | 0.13048 | -0.0908 | 0.25674
-7 | 0.0053 | 0.13057 | -0.0831 | 0.040591
-6.5 | -0.0348 | 0.13215 | -0.08 | -0.26334
-6 | -0.021 | 0.12668 | -0.0777 | -0.16577
-5.5 | -0.0301 | 0.12523 | -0.0725 | -0.24036
-5 | -0.0647 | 0.12529 | -0.0689 | -0.5164
-4.5 | -0.1206 | 0.1265 | -0.0671 | -0.95336
-4 | -0.0723 | 0.119 | -0.0628 | -0.60756
-3.5 | -0.1018 | 0.1188 | -0.0571 | -0.8569
-3 | -0.0725 | 0.11296 | -0.0657 | -0.64182
-2.5 | -0.0452 | 0.11132 | -0.084 | -0.40604
-2 | -0.0277 | 0.10548 | -0.0747 | -0.26261
-1.5 | 0.0243 | 0.1021 | -0.0923 | 0.238
-1 | 0.0557 | 0.09808 | -0.0865 | 0.5679
0 | 0.5312 | 0.07195 | -0.1954 | 7.3829
1 | 0.6886 | 0.0722 | -0.21 | 9.5374
2 | 0.7513 | 0.07852 | -0.2102 | 9.5683
2.5 | 0.8127 | 0.07962 | -0.2123 | 10.2072
3.5 | 0.9126 | 0.08342 | -0.2137 | 10.9398
4.5 | 1.0002 | 0.08814 | -0.2135 | 11.3479
5.5 | 1.0221 | 0.09935 | -0.2109 | 10.2879
6 | 1.1023 | 0.09798 | -0.2117 | 11.2503
8 | 1.1855 | 0.11616 | -0.2074 | 10.2058
9 | 1.1947 | 0.1297 | -0.2068 | 9.2113
9.5 | 1.2631 | 0.12838 | -0.2058 | 9.8388
10.5 | 1.2678 | 0.14297 | -0.2061 | 8.8676
11 | 1.3397 | 0.14023 | -0.2041 | 9.5536
11.5 | 1.3388 | 0.14785 | -0.2047 | 9.0551
12 | 1.3403 | 0.15523 | -0.2057 | 8.6343
13 | 1.3612 | 0.16732 | -0.2077 | 8.1353
13.5 | 1.4146 | 0.16592 | -0.2054 | 8.5258
14.5 | 1.4235 | 0.17961 | -0.2092 | 7.9255
15 | 1.4789 | 0.17688 | -0.2061 | 8.361
15.5 | 1.4938 | 0.18137 | -0.2071 | 8.2362
16.5 | 1.5027 | 0.19465 | -0.2121 | 7.72
17 | 1.5679 | 0.18809 | -0.2069 | 8.3359
19 | 1.7777 | 0.16973 | -0.1928 | 10.4737
19.5 | 1.7875 | 0.17405 | -0.1941 | 10.27
20 | 1.7616 | 0.18565 | -0.1998 | 9.4888

## 13. Re 100k Mach 0.25 (1)
BIGFOIL.COM POLAR EXPORT
Joukowsky 16.00% thick 10.00% camber
Joukowsky 16.00% thick 10.00% camber |  |  |  | Cl Max: | 2.596 | at alpha= | 13.5 | deg
JavaFoil+Calcfoil stall+Eppler ext transition |  |  |  | L/D Max: | 66.999 | at alpha= | 2 | deg
Re: | 100000 |  |  | Cd Min: | 0.02288 | at alpha= | 0.5 | deg
Mach: | 0.25 |  |  | Cl=0 at alpha= | -11.617 | deg
|  |  |  | @ Cl=0.1, Cd= | 0.081846
|  |  |  | @ Cl=0.4, Cd= | 0.059132
|  |  |  | @ Cl=0.6, Cd= | 0.049003
alpha (deg) | Cl | Cd | Cm | Cl/Cd
-20 | -0.436 | 0.25809 | -0.125 | -1.688
-19.5 | -0.437 | 0.24179 | -0.126 | -1.809
-19 | -0.435 | 0.22512 | -0.128 | -1.933
-18.5 | -0.428 | 0.21404 | -0.129 | -2.002
-18 | -0.417 | 0.19931 | -0.13 | -2.095
-17.5 | -0.403 | 0.18792 | -0.132 | -2.144
-17 | -0.385 | 0.17929 | -0.132 | -2.145
-16.5 | -0.363 | 0.16802 | -0.133 | -2.16
-16 | -0.338 | 0.15805 | -0.134 | -2.137
-15.5 | -0.309 | 0.14814 | -0.135 | -2.089
-15 | -0.278 | 0.13974 | -0.136 | -1.989
-14.5 | -0.244 | 0.13106 | -0.137 | -1.858
-14 | -0.206 | 0.12317 | -0.138 | -1.676
-13.5 | -0.167 | 0.11615 | -0.14 | -1.438
-13 | -0.125 | 0.10948 | -0.142 | -1.144
-12.5 | -0.081 | 0.10274 | -0.143 | -0.792
-12 | -0.036 | 0.09675 | -0.145 | -0.37
-11.5 | 0.011 | 0.09087 | -0.146 | 0.126
-11 | 0.06 | 0.08571 | -0.148 | 0.699
-10.5 | 0.11 | 0.08088 | -0.15 | 1.355
-10 | 0.16 | 0.07633 | -0.152 | 2.098
-9.5 | 0.212 | 0.07215 | -0.154 | 2.933
-9 | 0.264 | 0.06817 | -0.156 | 3.87
-8.5 | 0.316 | 0.06445 | -0.159 | 4.911
-8 | 0.37 | 0.06096 | -0.162 | 6.065
-7.5 | 0.423 | 0.05773 | -0.165 | 7.335
-7 | 0.477 | 0.05482 | -0.169 | 8.709
-6.5 | 0.532 | 0.05205 | -0.173 | 10.219
-6 | 0.587 | 0.04958 | -0.176 | 11.833
-5.5 | 0.642 | 0.04714 | -0.182 | 13.627
-5 | 0.699 | 0.0448 | -0.187 | 15.595
-4.5 | 0.756 | 0.04272 | -0.192 | 17.686
-4 | 0.818 | 0.04064 | -0.199 | 20.132
-3.5 | 0.877 | 0.03867 | -0.205 | 22.677
-3 | 0.937 | 0.03681 | -0.212 | 25.469
-2.5 | 1 | 0.03507 | -0.219 | 28.504
-2 | 1.064 | 0.03336 | -0.226 | 31.902
-1.5 | 1.131 | 0.03175 | -0.232 | 35.624
-1 | 1.201 | 0.03023 | -0.239 | 39.736
-0.5 | 1.279 | 0.02857 | -0.248 | 44.759
0 | 1.454 | 0.0232 | -0.261 | 62.692
0.5 | 1.498 | 0.02288 | -0.289 | 65.461
1 | 1.556 | 0.02357 | -0.289 | 66.015
1.5 | 1.614 | 0.02414 | -0.289 | 66.863
2 | 1.671 | 0.02494 | -0.288 | 66.999
2.5 | 1.728 | 0.0258 | -0.288 | 66.963
3 | 1.784 | 0.02667 | -0.288 | 66.885
3.5 | 1.84 | 0.02765 | -0.288 | 66.53
4 | 1.895 | 0.02867 | -0.287 | 66.075
4.5 | 1.949 | 0.02976 | -0.287 | 65.486
5 | 2.003 | 0.03093 | -0.286 | 64.76
5.5 | 2.056 | 0.03212 | -0.286 | 64.011
6 | 2.108 | 0.03333 | -0.286 | 63.246
6.5 | 2.16 | 0.03467 | -0.285 | 62.282
7 | 2.21 | 0.03618 | -0.285 | 61.079
7.5 | 2.259 | 0.03759 | -0.284 | 60.101
8 | 2.307 | 0.03936 | -0.284 | 58.613
8.5 | 2.352 | 0.04117 | -0.283 | 57.126
9 | 2.394 | 0.04318 | -0.282 | 55.442
9.5 | 2.433 | 0.04531 | -0.282 | 53.693
10 | 2.468 | 0.04771 | -0.281 | 51.739
10.5 | 2.5 | 0.05026 | -0.281 | 49.746
11 | 2.528 | 0.05313 | -0.28 | 47.593
11.5 | 2.552 | 0.05626 | -0.279 | 45.369
12 | 2.572 | 0.05981 | -0.278 | 42.994
12.5 | 2.586 | 0.06398 | -0.277 | 40.424
13 | 2.595 | 0.06919 | -0.277 | 37.504
13.5 | 2.596 | 0.07707 | -0.275 | 33.691
14 | 2.589 | 0.08611 | -0.274 | 30.064
14.5 | 2.578 | 0.09223 | -0.272 | 27.953
15 | 2.562 | 0.09806 | -0.271 | 26.128
15.5 | 2.538 | 0.10415 | -0.269 | 24.373
16 | 2.508 | 0.11041 | -0.268 | 22.715
16.5 | 2.471 | 0.11718 | -0.266 | 21.09
17 | 2.428 | 0.12472 | -0.264 | 19.468
17.5 | 2.375 | 0.13276 | -0.262 | 17.891
18 | 2.315 | 0.14187 | -0.26 | 16.32
18.5 | 2.248 | 0.15204 | -0.257 | 14.784

## 14. Re 100k Mach 0.25 (2)
BIGFOIL.COM POLAR EXPORT
Joukowsky 16.00% thick 10.00% camber
Joukowsky 16.00% thick 10.00% camber |  |  |  | Cl Max: | 1.5789 | at alpha= | 20 | deg
XFOIL ncrit=9 |  |  |  | L/D Max: | 10.6671 | at alpha= | 4 | deg
Re: | 100000 |  |  | Cd Min: | 0.2484 | at alpha= | 20 | deg
Mach: | 0.25 |  |  | Cl=0 at alpha= | -1.6965 | deg
|  |  |  | @ Cl=0.1, Cd= | 0.098074
|  |  |  | @ Cl=0.4, Cd= | 0.087442
|  |  |  | @ Cl=0.6, Cd= | 0.08108
alpha (deg) | Cl | Cd | Cm | Cl/Cd
-20 | -0.3103 | 0.24199 | -0.0343 | -1.2823
-19.5 | -0.31 | 0.23935 | -0.0329 | -1.2952
-19 | -0.3108 | 0.23674 | -0.0318 | -1.3128
-18.5 | -0.3146 | 0.23483 | -0.0313 | -1.3397
-18 | -0.2959 | 0.22906 | -0.0348 | -1.2918
-17.5 | -0.2604 | 0.22252 | -0.0428 | -1.1702
-17 | -0.234 | 0.21723 | -0.0511 | -1.0772
-16.5 | -0.202 | 0.21004 | -0.0575 | -0.96172
-16 | -0.1736 | 0.20418 | -0.0632 | -0.85023
-15.5 | -0.1561 | 0.20002 | -0.0691 | -0.78042
-15 | -0.1245 | 0.19287 | -0.0743 | -0.64551
-14.5 | -0.1067 | 0.18819 | -0.077 | -0.56698
-14 | -0.0903 | 0.18461 | -0.0836 | -0.48914
-13.5 | -0.0712 | 0.1784 | -0.0843 | -0.3991
-13 | -0.0459 | 0.17309 | -0.0882 | -0.26518
-12 | -0.019 | 0.16431 | -0.0923 | -0.11564
-11.5 | -0.009 | 0.1607 | -0.0926 | -0.056005
-11 | -0.019 | 0.16071 | -0.096 | -0.11823
-10.5 | 0.007 | 0.15327 | -0.0936 | 0.045671
-10 | 0.0207 | 0.14944 | -0.0952 | 0.13852
-9.5 | -0.0156 | 0.15189 | -0.0926 | -0.10271
-9 | 0.0315 | 0.14249 | -0.0946 | 0.22107
-8.5 | 0.0188 | 0.14136 | -0.0895 | 0.13299
-8 | 0.0178 | 0.13887 | -0.0934 | 0.12818
-7.5 | 0.0096 | 0.13639 | -0.0858 | 0.070386
-7 | 0.0367 | 0.1315 | -0.0894 | 0.27909
-6.5 | -0.0234 | 0.1349 | -0.0806 | -0.17346
-6 | 0.0294 | 0.12633 | -0.0846 | 0.23272
-5.5 | -0.0149 | 0.12761 | -0.0743 | -0.11676
-5 | -0.053 | 0.12823 | -0.0684 | -0.41332
-4.5 | -0.0928 | 0.12783 | -0.0673 | -0.72596
-4 | -0.0893 | 0.12396 | -0.0595 | -0.72039
-3.5 | -0.0798 | 0.12076 | -0.0595 | -0.66081
-3 | -0.0996 | 0.11892 | -0.0644 | -0.83754
-2.5 | -0.0772 | 0.11453 | -0.0598 | -0.67406
-2 | -0.0519 | 0.11099 | -0.075 | -0.46761
-1.5 | 0.0336 | 0.10495 | -0.0929 | 0.32015
-1 | 0.0161 | 0.10334 | -0.0837 | 0.1558
-0.5 | 0.1136 | 0.09722 | -0.0989 | 1.1685
0 | 0.1104 | 0.09732 | -0.0952 | 1.1344
0.5 | 0.3434 | 0.08629 | -0.1417 | 3.9796
1 | 0.3441 | 0.08922 | -0.1392 | 3.8568
1.5 | 0.7226 | 0.07718 | -0.2115 | 9.3625
2 | 0.744 | 0.08155 | -0.2124 | 9.1232
3 | 0.8531 | 0.08545 | -0.2153 | 9.9836
3.5 | 0.8691 | 0.09048 | -0.2144 | 9.6054
4 | 0.9562 | 0.08964 | -0.2165 | 10.6671
4.5 | 0.9632 | 0.0954 | -0.2149 | 10.0964
5 | 0.9723 | 0.1015 | -0.2138 | 9.5793
5.5 | 1.06 | 0.10025 | -0.2152 | 10.5736
6 | 1.0619 | 0.10713 | -0.214 | 9.9123
6.5 | 1.0669 | 0.11408 | -0.2133 | 9.3522
7 | 1.1525 | 0.11221 | -0.2134 | 10.2709
7.5 | 1.1494 | 0.11974 | -0.2124 | 9.5991
8.5 | 1.1634 | 0.13297 | -0.2117 | 8.7493
9 | 1.2306 | 0.13177 | -0.2107 | 9.339
9.5 | 1.2331 | 0.13924 | -0.2111 | 8.8559
10 | 1.2385 | 0.14647 | -0.2118 | 8.4557
10.5 | 1.3089 | 0.14494 | -0.2099 | 9.0306
11 | 1.3128 | 0.15204 | -0.2107 | 8.6346
11.5 | 1.3142 | 0.15969 | -0.2121 | 8.2297
12.5 | 1.3816 | 0.16538 | -0.2111 | 8.3541
13 | 1.3923 | 0.1714 | -0.2123 | 8.1231
13.5 | 1.3963 | 0.17867 | -0.2145 | 7.815
14 | 1.4045 | 0.18525 | -0.2166 | 7.5816
14.5 | 1.4708 | 0.18162 | -0.2125 | 8.0982
15 | 1.4766 | 0.18828 | -0.2149 | 7.8426
15.5 | 1.4803 | 0.19551 | -0.2178 | 7.5715
16 | 1.4858 | 0.20249 | -0.2209 | 7.3376
17.5 | 1.5306 | 0.21763 | -0.2269 | 7.033
19.5 | 1.5765 | 0.24031 | -0.2391 | 6.5603
20 | 1.5789 | 0.2484 | -0.2443 | 6.3563

## 15. Re 100k Mach 0.50 (1)
BIGFOIL.COM POLAR EXPORT
Joukowsky 16.00% thick 10.00% camber
Joukowsky 16.00% thick 10.00% camber |  |  |  | Cl Max: | 2.539 | at alpha= | 9.5 | deg
JavaFoil+Calcfoil stall+Eppler ext transition |  |  |  | L/D Max: | 59.431 | at alpha= | 0 | deg
Re: | 100000 |  |  | Cd Min: | 0.02717 | at alpha= | 0 | deg
Mach: | 0.5 |  |  | Cl=0 at alpha= | -11.6207 | deg
|  |  |  | @ Cl=0.1, Cd= | 0.1111
|  |  |  | @ Cl=0.4, Cd= | 0.069047
|  |  |  | @ Cl=0.6, Cd= | 0.056958
alpha (deg) | Cl | Cd | Cm | Cl/Cd
-20 | -0.506 | 0.37295 | -0.182 | -1.357
-19.5 | -0.475 | 0.37199 | -0.182 | -1.278
-19 | -0.444 | 0.35543 | -0.178 | -1.25
-18.5 | -0.414 | 0.34711 | -0.177 | -1.192
-18 | -0.383 | 0.34284 | -0.178 | -1.118
-17.5 | -0.353 | 0.33439 | -0.178 | -1.056
-17 | -0.322 | 0.31877 | -0.173 | -1.011
-16.5 | -0.292 | 0.31073 | -0.173 | -0.94
-16 | -0.262 | 0.30692 | -0.173 | -0.853
-15.5 | -0.231 | 0.30095 | -0.168 | -0.769
-15 | -0.201 | 0.29253 | -0.168 | -0.688
-14.5 | -0.171 | 0.28929 | -0.169 | -0.593
-14 | -0.141 | 0.26533 | -0.163 | -0.533
-13.5 | -0.112 | 0.25 | -0.163 | -0.446
-13 | -0.082 | 0.24813 | -0.157 | -0.329
-12.5 | -0.052 | 0.22048 | -0.157 | -0.236
-12 | -0.022 | 0.21314 | -0.151 | -0.105
-11.5 | 0.007 | 0.19691 | -0.151 | 0.036
-11 | 0.036 | 0.17697 | -0.144 | 0.206
-10.5 | 0.091 | 0.11331 | -0.144 | 0.807
-10 | 0.153 | 0.09812 | -0.151 | 1.562
-9.5 | 0.214 | 0.08731 | -0.156 | 2.45
-9 | 0.275 | 0.08021 | -0.161 | 3.43
-8.5 | 0.337 | 0.07421 | -0.164 | 4.54
-8 | 0.399 | 0.06912 | -0.168 | 5.768
-7.5 | 0.46 | 0.06464 | -0.172 | 7.124
-7 | 0.522 | 0.06094 | -0.176 | 8.572
-6.5 | 0.585 | 0.05766 | -0.18 | 10.138
-6 | 0.647 | 0.05476 | -0.185 | 11.811
-5.5 | 0.709 | 0.0522 | -0.19 | 13.587
-5 | 0.772 | 0.04984 | -0.196 | 15.491
-4.5 | 0.835 | 0.04778 | -0.202 | 17.484
-4 | 0.906 | 0.0459 | -0.208 | 19.74
-3.5 | 0.97 | 0.04422 | -0.215 | 21.924
-3 | 1.035 | 0.04263 | -0.222 | 24.266
-2.5 | 1.101 | 0.04129 | -0.228 | 26.655
-2 | 1.168 | 0.04012 | -0.235 | 29.122
-1.5 | 1.238 | 0.03903 | -0.242 | 31.713
-1 | 1.309 | 0.0382 | -0.248 | 34.258
-0.5 | 1.382 | 0.03737 | -0.255 | 36.989
0 | 1.615 | 0.02717 | -0.261 | 59.431
0.5 | 1.653 | 0.02799 | -0.268 | 59.059
1 | 1.716 | 0.02944 | -0.276 | 58.289
1.5 | 1.778 | 0.03122 | -0.287 | 56.946
2 | 1.839 | 0.03159 | -0.32 | 58.209
2.5 | 1.9 | 0.03305 | -0.319 | 57.474
3 | 1.959 | 0.0345 | -0.319 | 56.789
3.5 | 2.018 | 0.0362 | -0.318 | 55.731
4 | 2.075 | 0.03792 | -0.318 | 54.715
4.5 | 2.131 | 0.03989 | -0.317 | 53.433
5 | 2.186 | 0.04197 | -0.316 | 52.096
5.5 | 2.24 | 0.04407 | -0.316 | 50.819
6 | 2.292 | 0.0466 | -0.315 | 49.176
6.5 | 2.342 | 0.04933 | -0.314 | 47.47
7 | 2.389 | 0.05228 | -0.314 | 45.697
7.5 | 2.433 | 0.05559 | -0.313 | 43.774
8 | 2.474 | 0.05931 | -0.312 | 41.712
8.5 | 2.506 | 0.06351 | -0.311 | 39.463
9 | 2.529 | 0.06835 | -0.31 | 36.995
9.5 | 2.539 | 0.07414 | -0.309 | 34.239
10 | 2.532 | 0.08112 | -0.307 | 31.216
10.5 | 2.502 | 0.08995 | -0.306 | 27.821
11 | 2.435 | 0.10446 | -0.304 | 23.315
11.5 | 2.298 | 0.12928 | -0.3 | 17.774
12 | 1.937 | 0.15227 | -0.295 | 12.72
12.5 | 1.314 | 0.2245 | -0.139 | 5.853
13 | 1.342 | 0.26773 | -0.158 | 5.014
13.5 | 1.371 | 0.28949 | -0.169 | 4.734
14 | 1.398 | 0.30845 | -0.176 | 4.531
14.5 | 1.427 | 0.33106 | -0.185 | 4.309

## 16. Re 100k Mach 0.50 (2)
BIGFOIL.COM POLAR EXPORT
Joukowsky 16.00% thick 10.00% camber
Joukowsky 16.00% thick 10.00% camber |  |  |  | Cl Max: | 1.6965 | at alpha= | 20 | deg
XFOIL ncrit=9 |  |  |  | L/D Max: | 7.9669 | at alpha= | 6 | deg
Re: | 100000 |  |  | Cd Min: | 0.31022 | at alpha= | 20 | deg
Mach: | 0.5 |  |  | Cl=0 at alpha= | -0.030797 | deg
|  |  |  | @ Cl=0.1, Cd= | 0.10838
|  |  |  | @ Cl=0.4, Cd= | 0.10256
|  |  |  | @ Cl=0.6, Cd= | 0.10089
alpha (deg) | Cl | Cd | Cm | Cl/Cd
-20 | -0.3356 | 0.26734 | -0.0347 | -1.2553
-19.5 | -0.3351 | 0.2642 | -0.0338 | -1.2684
-18.5 | -0.2681 | 0.24901 | -0.0503 | -1.0767
-18 | -0.2293 | 0.24187 | -0.0597 | -0.94803
-17 | -0.1735 | 0.22859 | -0.0723 | -0.759
-16.5 | -0.1487 | 0.22261 | -0.077 | -0.66798
-16 | -0.1288 | 0.21787 | -0.0821 | -0.59118
-15.5 | -0.1015 | 0.21112 | -0.0869 | -0.48077
-15 | -0.0835 | 0.20601 | -0.0888 | -0.40532
-14.5 | -0.0612 | 0.20149 | -0.0947 | -0.30374
-14 | -0.0527 | 0.19678 | -0.0944 | -0.26781
-13.5 | -0.0199 | 0.19015 | -0.0992 | -0.10465
-13 | -0.0226 | 0.1878 | -0.0972 | -0.12034
-12.5 | 0.006 | 0.18162 | -0.1027 | 0.033036
-12 | 0.0014 | 0.17913 | -0.0982 | 0.0078156
-11.5 | 0.0287 | 0.17399 | -0.1041 | 0.16495
-10.5 | 0.0495 | 0.1657 | -0.1033 | 0.29873
-10 | 0.0264 | 0.16553 | -0.0965 | 0.15949
-9.5 | 0.0501 | 0.1606 | -0.1024 | 0.31196
-9 | 0.0325 | 0.1589 | -0.0939 | 0.20453
-8.5 | 0.066 | 0.1533 | -0.0992 | 0.43053
-8 | 0.0115 | 0.15726 | -0.0911 | 0.073127
-7.5 | 0.0252 | 0.1512 | -0.087 | 0.16667
-7 | 0.034 | 0.14767 | -0.0859 | 0.23024
-6.5 | -0.0004 | 0.14892 | -0.0808 | -0.002686
-6 | 0.0139 | 0.14358 | -0.0812 | 0.09681
-5.5 | -0.0027 | 0.14229 | -0.0739 | -0.018975
-5 | -0.0136 | 0.14123 | -0.0744 | -0.096297
-4.5 | -0.0912 | 0.14571 | -0.0642 | -0.6259
-4 | -0.0166 | 0.13416 | -0.0667 | -0.12373
-3.5 | -0.0595 | 0.13478 | -0.0577 | -0.44146
-3 | -0.0866 | 0.13528 | -0.0647 | -0.64015
-2.5 | -0.1019 | 0.1311 | -0.0519 | -0.77727
-2 | -0.0755 | 0.12628 | -0.0525 | -0.59788
-1.5 | -0.0843 | 0.12565 | -0.0633 | -0.67091
-1 | -0.0626 | 0.11981 | -0.0553 | -0.52249
-0.5 | -0.0259 | 0.11771 | -0.0734 | -0.22003
0 | 0.0017 | 0.11259 | -0.0678 | 0.015099
0.5 | 0.0523 | 0.11036 | -0.0832 | 0.4739
1.5 | 0.2848 | 0.10071 | -0.1313 | 2.8279
2 | 0.2939 | 0.10345 | -0.127 | 2.841
2.5 | 0.6378 | 0.10057 | -0.2057 | 6.3419
3 | 0.7421 | 0.1028 | -0.2157 | 7.2189
3.5 | 0.7834 | 0.10812 | -0.2206 | 7.2457
4 | 0.8294 | 0.11288 | -0.2235 | 7.3476
4.5 | 0.9056 | 0.11542 | -0.2262 | 7.8461
5 | 0.925 | 0.1216 | -0.2272 | 7.6069
5.5 | 0.9554 | 0.12732 | -0.2284 | 7.5039
6 | 1.0314 | 0.12946 | -0.2296 | 7.9669
6.5 | 1.0379 | 0.1368 | -0.2306 | 7.587
7 | 1.0647 | 0.14289 | -0.2319 | 7.4512
7.5 | 1.1414 | 0.14505 | -0.2325 | 7.869
8 | 1.1443 | 0.15273 | -0.2341 | 7.4923
8.5 | 1.1656 | 0.15903 | -0.2355 | 7.3294
9 | 1.2026 | 0.16384 | -0.2359 | 7.3401
9.5 | 1.2425 | 0.16825 | -0.2364 | 7.3848
10 | 1.2536 | 0.17522 | -0.2382 | 7.1544
10.5 | 1.2809 | 0.18083 | -0.2403 | 7.0834
11 | 1.341 | 0.18323 | -0.2393 | 7.3187
11.5 | 1.3443 | 0.19154 | -0.2429 | 7.0184
12 | 1.3597 | 0.19877 | -0.2457 | 6.8406
12.5 | 1.3878 | 0.20446 | -0.2473 | 6.7876
13 | 1.4381 | 0.20722 | -0.2461 | 6.94
13.5 | 1.4423 | 0.21591 | -0.2507 | 6.6801
14 | 1.4567 | 0.22347 | -0.2543 | 6.5185
14.5 | 1.4788 | 0.22999 | -0.257 | 6.4298
15 | 1.5102 | 0.23506 | -0.2582 | 6.4247
15.5 | 1.5418 | 0.24 | -0.2594 | 6.4242
16 | 1.5487 | 0.24903 | -0.2649 | 6.2189
16.5 | 1.5614 | 0.25742 | -0.2697 | 6.0656
17 | 1.5795 | 0.26485 | -0.2735 | 5.9638
17.5 | 1.6032 | 0.27133 | -0.2764 | 5.9087
18.5 | 1.6384 | 0.28705 | -0.2852 | 5.7077
19 | 1.6472 | 0.29729 | -0.2919 | 5.5407
19.5 | 1.6651 | 0.30546 | -0.2965 | 5.4511
20 | 1.6965 | 0.31022 | -0.2974 | 5.4687

## 17. Re 250k Mach 0.00 (1)
BIGFOIL.COM POLAR EXPORT
Joukowsky 16.00% thick 10.00% camber
Joukowsky 16.00% thick 10.00% camber |  |  |  | Cl Max: | 2.639 | at alpha= | 15 | deg
JavaFoil+Calcfoil stall+Eppler ext transition |  |  |  | L/D Max: | 98.319 | at alpha= | 3 | deg
Re: | 250000 |  |  | Cd Min: | 0.01299 | at alpha= | -2.5 | deg
Mach: | 0 |  |  | Cl=0 at alpha= | -11.617 | deg
|  |  |  | @ Cl=0.1, Cd= | 0.06454
|  |  |  | @ Cl=0.4, Cd= | 0.045799
|  |  |  | @ Cl=0.6, Cd= | 0.034668
alpha (deg) | Cl | Cd | Cm | Cl/Cd
-20 | -0.573 | 0.18437 | -0.139 | -3.109
-19.5 | -0.555 | 0.17641 | -0.14 | -3.145
-19 | -0.534 | 0.16833 | -0.14 | -3.173
-18.5 | -0.511 | 0.15938 | -0.141 | -3.206
-18 | -0.486 | 0.15232 | -0.142 | -3.188
-17.5 | -0.458 | 0.14411 | -0.143 | -3.179
-17 | -0.429 | 0.13698 | -0.145 | -3.13
-16.5 | -0.397 | 0.12987 | -0.146 | -3.058
-16 | -0.364 | 0.12284 | -0.147 | -2.961
-15.5 | -0.329 | 0.11639 | -0.149 | -2.823
-15 | -0.291 | 0.1099 | -0.149 | -2.651
-14.5 | -0.253 | 0.10409 | -0.152 | -2.427
-14 | -0.212 | 0.09813 | -0.153 | -2.161
-13.5 | -0.17 | 0.09253 | -0.156 | -1.839
-13 | -0.127 | 0.08702 | -0.157 | -1.456
-12.5 | -0.082 | 0.08204 | -0.159 | -0.997
-12 | -0.036 | 0.07714 | -0.161 | -0.464
-11.5 | 0.011 | 0.07229 | -0.165 | 0.158
-11 | 0.06 | 0.06792 | -0.167 | 0.877
-10.5 | 0.109 | 0.06378 | -0.17 | 1.704
-10 | 0.159 | 0.05956 | -0.173 | 2.663
-9.5 | 0.209 | 0.0556 | -0.177 | 3.765
-9 | 0.261 | 0.0518 | -0.181 | 5.038
-8.5 | 0.313 | 0.05109 | -0.185 | 6.132
-8 | 0.367 | 0.04781 | -0.19 | 7.667
-7.5 | 0.42 | 0.04458 | -0.194 | 9.429
-7 | 0.475 | 0.04127 | -0.199 | 11.516
-6.5 | 0.531 | 0.03826 | -0.204 | 13.876
-6 | 0.588 | 0.03525 | -0.21 | 16.684
-5.5 | 0.647 | 0.03239 | -0.216 | 19.961
-5 | 0.706 | 0.02972 | -0.222 | 23.766
-4.5 | 0.768 | 0.02723 | -0.228 | 28.192
-4 | 0.836 | 0.02473 | -0.235 | 33.791
-3.5 | 0.902 | 0.02237 | -0.242 | 40.339
-3 | 0.975 | 0.01999 | -0.25 | 48.774
-2.5 | 1.14 | 0.01299 | -0.285 | 87.805
-2 | 1.202 | 0.01336 | -0.285 | 89.992
-1.5 | 1.264 | 0.01374 | -0.285 | 92.007
-1 | 1.326 | 0.01414 | -0.285 | 93.789
-0.5 | 1.387 | 0.01455 | -0.285 | 95.351
0 | 1.428 | 0.01512 | -0.284 | 94.431
0.5 | 1.473 | 0.01559 | -0.284 | 94.471
1 | 1.53 | 0.01606 | -0.284 | 95.262
1.5 | 1.587 | 0.01649 | -0.284 | 96.247
2 | 1.644 | 0.01676 | -0.284 | 98.122
2.5 | 1.7 | 0.0173 | -0.284 | 98.284
3 | 1.756 | 0.01786 | -0.283 | 98.319
3.5 | 1.811 | 0.01845 | -0.283 | 98.152
4 | 1.866 | 0.01911 | -0.283 | 97.645
4.5 | 1.92 | 0.0198 | -0.283 | 96.956
5 | 1.974 | 0.02051 | -0.282 | 96.245
5.5 | 2.027 | 0.0213 | -0.282 | 95.164
6 | 2.079 | 0.02199 | -0.281 | 94.527
6.5 | 2.13 | 0.02288 | -0.281 | 93.13
7 | 2.181 | 0.02354 | -0.281 | 92.63
7.5 | 2.23 | 0.02456 | -0.28 | 90.829
8 | 2.279 | 0.02568 | -0.28 | 88.742
8.5 | 2.325 | 0.02684 | -0.279 | 86.625
9 | 2.368 | 0.0281 | -0.279 | 84.271
9.5 | 2.409 | 0.02951 | -0.278 | 81.645
10 | 2.448 | 0.03102 | -0.277 | 78.906
10.5 | 2.483 | 0.03266 | -0.277 | 76.041
11 | 2.516 | 0.03443 | -0.276 | 73.079
11.5 | 2.546 | 0.03646 | -0.275 | 69.826
12 | 2.572 | 0.03869 | -0.275 | 66.467
12.5 | 2.594 | 0.04127 | -0.274 | 62.873
13 | 2.613 | 0.0443 | -0.273 | 58.982
13.5 | 2.627 | 0.04815 | -0.272 | 54.563
14 | 2.635 | 0.05381 | -0.271 | 48.972
14.5 | 2.637 | 0.06184 | -0.269 | 42.633
15 | 2.639 | 0.06663 | -0.268 | 39.598
15.5 | 2.637 | 0.07062 | -0.266 | 37.341
16 | 2.632 | 0.07457 | -0.265 | 35.296
16.5 | 2.624 | 0.07868 | -0.264 | 33.346
17 | 2.611 | 0.08269 | -0.263 | 31.581
17.5 | 2.594 | 0.087 | -0.262 | 29.821
18 | 2.574 | 0.09153 | -0.261 | 28.116
18.5 | 2.549 | 0.09627 | -0.259 | 26.482
19 | 2.522 | 0.10131 | -0.258 | 24.896
19.5 | 2.491 | 0.10669 | -0.257 | 23.348
20 | 2.456 | 0.11231 | -0.255 | 21.869

## 18. Re 250k Mach 0.00 (2)
BIGFOIL.COM POLAR EXPORT
Joukowsky 16.00% thick 10.00% camber
Joukowsky 16.00% thick 10.00% camber |  |  |  | Cl Max: | 2.091 | at alpha= | 14 | deg
XFOIL ncrit=9 |  |  |  | L/D Max: | 89.4041 | at alpha= | 6.5 | deg
Re: | 250000 |  |  | Cd Min: | 0.20384 | at alpha= | -19.5 | deg
Mach: | 0 |  |  | Cl=0 at alpha= | -17.4969 | deg
|  |  |  | @ Cl=0.1, Cd= | 0.15579
|  |  |  | @ Cl=0.4, Cd= | 0.090307
|  |  |  | @ Cl=0.6, Cd= | 0.02067
alpha (deg) | Cl | Cd | Cm | Cl/Cd
-19.5 | -0.1228 | 0.20384 | -0.0875 | -0.60243
-19 | -0.0901 | 0.19757 | -0.0936 | -0.45604
-18.5 | -0.0562 | 0.19061 | -0.1014 | -0.29484
-18 | -0.0276 | 0.18282 | -0.111 | -0.15097
-17.5 | -0.0002 | 0.177 | -0.1143 | -0.0011299
-17 | 0.0319 | 0.17056 | -0.1209 | 0.18703
-16.5 | 0.0586 | 0.16286 | -0.1299 | 0.35982
-16 | 0.1001 | 0.15577 | -0.1368 | 0.64261
-15.5 | 0.1383 | 0.14858 | -0.1453 | 0.93081
-15 | 0.1502 | 0.14288 | -0.1484 | 1.0512
-14.5 | 0.1916 | 0.13631 | -0.1554 | 1.4056
-14 | 0.2135 | 0.12952 | -0.1661 | 1.6484
-13.5 | 0.2649 | 0.12195 | -0.1721 | 2.1722
-13 | 0.2826 | 0.11784 | -0.173 | 2.3982
-12.5 | 0.3114 | 0.11096 | -0.1808 | 2.8064
-12 | 0.3356 | 0.10686 | -0.1819 | 3.1406
-11.5 | 0.3469 | 0.10146 | -0.1887 | 3.4191
-11 | 0.3801 | 0.09706 | -0.1883 | 3.9161
-10.5 | 0.3792 | 0.09339 | -0.1938 | 4.0604
-10 | 0.4128 | 0.08841 | -0.1921 | 4.6692
-9.5 | 0.4417 | 0.08445 | -0.194 | 5.2303
-9 | 0.4409 | 0.08073 | -0.1942 | 5.4614
-8.5 | 0.4744 | 0.07694 | -0.1956 | 6.1658
-8 | 0.453 | 0.0738 | -0.1951 | 6.1382
-7.5 | 0.5027 | 0.0699 | -0.1961 | 7.1917
-7 | 0.3334 | 0.02781 | -0.2477 | 11.9885
-6.5 | 0.3355 | 0.03607 | -0.2188 | 9.3014
-6 | 0.4928 | 0.02284 | -0.264 | 21.5762
-5.5 | 0.5541 | 0.02136 | -0.2675 | 25.941
-5 | 0.6259 | 0.02028 | -0.2715 | 30.8629
-4.5 | 0.6954 | 0.01944 | -0.2747 | 35.7716
-4 | 0.7499 | 0.01894 | -0.2751 | 39.5935
-3.5 | 0.8229 | 0.01815 | -0.2787 | 45.3388
-3 | 0.8768 | 0.01798 | -0.2787 | 48.7653
-2.5 | 0.9417 | 0.01766 | -0.2804 | 53.3239
-2 | 1.0006 | 0.01749 | -0.2812 | 57.2098
-1.5 | 1.0585 | 0.01731 | -0.2817 | 61.1496
-1 | 1.1238 | 0.01714 | -0.2836 | 65.5659
-0.5 | 1.1739 | 0.01722 | -0.2827 | 68.1707
0 | 1.2421 | 0.01706 | -0.2849 | 72.8077
0.5 | 1.2867 | 0.01732 | -0.283 | 74.2898
1 | 1.3524 | 0.01725 | -0.2848 | 78.4
1.5 | 1.396 | 0.0176 | -0.2827 | 79.3182
2 | 1.4602 | 0.01761 | -0.2842 | 82.9188
2.5 | 1.5011 | 0.01804 | -0.2816 | 83.2095
3 | 1.5656 | 0.0181 | -0.2833 | 86.4972
3.5 | 1.6011 | 0.0186 | -0.2797 | 86.0806
4 | 1.6596 | 0.01882 | -0.2803 | 88.1828
4.5 | 1.696 | 0.01931 | -0.277 | 87.8301
5 | 1.7437 | 0.01974 | -0.2757 | 88.3333
5.5 | 1.7839 | 0.02014 | -0.2731 | 88.575
6.5 | 1.8605 | 0.02081 | -0.267 | 89.4041
7 | 1.8742 | 0.02202 | -0.26 | 85.1135
7.5 | 1.9106 | 0.02291 | -0.2571 | 83.3959
8 | 1.9412 | 0.02392 | -0.2533 | 81.1538
8.5 | 1.9574 | 0.02555 | -0.2475 | 76.6106
9 | 1.9885 | 0.02679 | -0.2441 | 74.2255
9.5 | 2.0145 | 0.02823 | -0.2401 | 71.3603
10 | 2.0219 | 0.03067 | -0.2339 | 65.9244
10.5 | 2.0398 | 0.03282 | -0.2293 | 62.1511
11 | 2.0618 | 0.03484 | -0.2254 | 59.1791
11.5 | 2.0762 | 0.03739 | -0.2209 | 55.5282
12 | 2.0771 | 0.04111 | -0.2153 | 50.5254
12.5 | 2.0812 | 0.04495 | -0.2105 | 46.3003
13 | 2.0858 | 0.04903 | -0.2062 | 42.5413
13.5 | 2.0892 | 0.05346 | -0.2022 | 39.0797
14 | 2.091 | 0.05831 | -0.1985 | 35.8601
14.5 | 2.0903 | 0.06368 | -0.195 | 32.8251
15 | 2.0876 | 0.06954 | -0.1919 | 30.0201
15.5 | 2.0831 | 0.07588 | -0.1892 | 27.4526
16 | 2.0765 | 0.08268 | -0.1869 | 25.1149
16.5 | 2.0679 | 0.08996 | -0.185 | 22.9869
17 | 2.0579 | 0.09761 | -0.1836 | 21.0829
17.5 | 2.0472 | 0.10549 | -0.1827 | 19.4066
18 | 2.0361 | 0.1135 | -0.1823 | 17.9392
18.5 | 2.0248 | 0.12156 | -0.1824 | 16.6568
19.5 | 2.0024 | 0.13779 | -0.1843 | 14.5323
20 | 1.992 | 0.14581 | -0.186 | 13.6616

## 19. Re 250k Mach 0.10 (1)
BIGFOIL.COM POLAR EXPORT
Joukowsky 16.00% thick 10.00% camber
Joukowsky 16.00% thick 10.00% camber |  |  |  | Cl Max: | 2.634 | at alpha= | 14 | deg
JavaFoil+Calcfoil stall+Eppler ext transition |  |  |  | L/D Max: | 97.856 | at alpha= | 2.5 | deg
Re: | 250000 |  |  | Cd Min: | 0.01344 | at alpha= | -2 | deg
Mach: | 0.1 |  |  | Cl=0 at alpha= | -11.617 | deg
|  |  |  | @ Cl=0.1, Cd= | 0.064951
|  |  |  | @ Cl=0.4, Cd= | 0.046318
|  |  |  | @ Cl=0.6, Cd= | 0.035062
alpha (deg) | Cl | Cd | Cm | Cl/Cd
-20 | -0.559 | 0.18866 | -0.138 | -2.965
-19.5 | -0.543 | 0.17872 | -0.14 | -3.039
-19 | -0.524 | 0.17049 | -0.14 | -3.075
-18.5 | -0.503 | 0.16251 | -0.141 | -3.095
-18 | -0.479 | 0.15392 | -0.142 | -3.111
-17.5 | -0.453 | 0.14628 | -0.143 | -3.095
-17 | -0.424 | 0.13875 | -0.144 | -3.058
-16.5 | -0.394 | 0.13126 | -0.146 | -3.001
-16 | -0.361 | 0.12441 | -0.147 | -2.904
-15.5 | -0.327 | 0.11747 | -0.148 | -2.781
-15 | -0.29 | 0.11113 | -0.15 | -2.612
-14.5 | -0.252 | 0.10527 | -0.151 | -2.392
-14 | -0.212 | 0.09893 | -0.153 | -2.141
-13.5 | -0.17 | 0.09336 | -0.155 | -1.821
-13 | -0.127 | 0.08767 | -0.158 | -1.445
-12.5 | -0.082 | 0.08251 | -0.159 | -0.993
-12 | -0.036 | 0.0775 | -0.162 | -0.462
-11.5 | 0.011 | 0.0729 | -0.164 | 0.157
-11 | 0.06 | 0.06842 | -0.166 | 0.873
-10.5 | 0.109 | 0.06417 | -0.17 | 1.698
-10 | 0.159 | 0.05984 | -0.174 | 2.66
-9.5 | 0.21 | 0.05594 | -0.177 | 3.756
-9 | 0.262 | 0.05548 | -0.18 | 4.718
-8.5 | 0.315 | 0.05135 | -0.185 | 6.126
-8 | 0.368 | 0.04825 | -0.189 | 7.622
-7.5 | 0.422 | 0.04499 | -0.194 | 9.374
-7 | 0.477 | 0.04167 | -0.199 | 11.446
-6.5 | 0.533 | 0.03846 | -0.205 | 13.864
-6 | 0.59 | 0.03553 | -0.211 | 16.618
-5.5 | 0.649 | 0.03277 | -0.216 | 19.799
-5 | 0.709 | 0.03001 | -0.222 | 23.625
-4.5 | 0.771 | 0.02753 | -0.228 | 27.992
-4 | 0.839 | 0.02505 | -0.235 | 33.477
-3.5 | 0.905 | 0.02272 | -0.242 | 39.829
-3 | 0.977 | 0.02032 | -0.25 | 48.057
-2.5 | 1.065 | 0.01815 | -0.262 | 58.703
-2 | 1.208 | 0.01344 | -0.286 | 89.932
-1.5 | 1.27 | 0.01382 | -0.286 | 91.908
-1 | 1.333 | 0.01423 | -0.286 | 93.649
-0.5 | 1.394 | 0.01465 | -0.286 | 95.173
0 | 1.435 | 0.01522 | -0.286 | 94.256
0.5 | 1.48 | 0.0157 | -0.286 | 94.221
1 | 1.537 | 0.0162 | -0.286 | 94.902
1.5 | 1.595 | 0.01664 | -0.285 | 95.826
2 | 1.652 | 0.0169 | -0.285 | 97.747
2.5 | 1.708 | 0.01745 | -0.285 | 97.856
3 | 1.764 | 0.01803 | -0.285 | 97.834
3.5 | 1.819 | 0.01864 | -0.284 | 97.61
4 | 1.874 | 0.01931 | -0.284 | 97.056
4.5 | 1.929 | 0.02 | -0.284 | 96.414
5 | 1.982 | 0.02075 | -0.284 | 95.513
5.5 | 2.035 | 0.02153 | -0.283 | 94.514
6 | 2.088 | 0.02226 | -0.283 | 93.803
6.5 | 2.139 | 0.02316 | -0.282 | 92.353
7 | 2.19 | 0.02388 | -0.282 | 91.709
7.5 | 2.24 | 0.02494 | -0.281 | 89.81
8 | 2.288 | 0.02605 | -0.281 | 87.823
8.5 | 2.334 | 0.02725 | -0.28 | 85.647
9 | 2.377 | 0.02857 | -0.28 | 83.194
9.5 | 2.418 | 0.02999 | -0.279 | 80.628
10 | 2.456 | 0.03152 | -0.279 | 77.929
10.5 | 2.491 | 0.03322 | -0.278 | 74.994
11 | 2.523 | 0.03508 | -0.277 | 71.935
11.5 | 2.552 | 0.03718 | -0.277 | 68.642
12 | 2.577 | 0.03948 | -0.276 | 65.276
12.5 | 2.599 | 0.0422 | -0.275 | 61.577
13 | 2.616 | 0.04542 | -0.274 | 57.595
13.5 | 2.629 | 0.04953 | -0.273 | 53.066
14 | 2.634 | 0.05604 | -0.272 | 47.002
14.5 | 2.634 | 0.06364 | -0.27 | 41.389
15 | 2.634 | 0.0684 | -0.269 | 38.505
15.5 | 2.63 | 0.07246 | -0.267 | 36.295
16 | 2.622 | 0.07655 | -0.266 | 34.251
16.5 | 2.611 | 0.0808 | -0.265 | 32.311
17 | 2.595 | 0.08507 | -0.264 | 30.506
17.5 | 2.574 | 0.0895 | -0.263 | 28.76
18 | 2.549 | 0.09436 | -0.261 | 27.019
18.5 | 2.521 | 0.09933 | -0.26 | 25.383
19 | 2.489 | 0.10466 | -0.259 | 23.786

## 20. Re 250k Mach 0.10 (2)
BIGFOIL.COM POLAR EXPORT
Joukowsky 16.00% thick 10.00% camber
Joukowsky 16.00% thick 10.00% camber |  |  |  | Cl Max: | 2.0876 | at alpha= | 14 | deg
XFOIL ncrit=9 |  |  |  | L/D Max: | 88.0088 | at alpha= | 5.5 | deg
Re: | 250000 |  |  | Cd Min: | 0.21121 | at alpha= | -20 | deg
Mach: | 0.1 |  |  | Cl=0 at alpha= | -17.5678 | deg
|  |  |  | @ Cl=0.1, Cd= | 0.1568
|  |  |  | @ Cl=0.4, Cd= | 0.091393
|  |  |  | @ Cl=0.6, Cd= | 0.02281
alpha (deg) | Cl | Cd | Cm | Cl/Cd
-20 | -0.1435 | 0.21121 | -0.0816 | -0.67942
-19.5 | -0.1203 | 0.20417 | -0.0884 | -0.58921
-19 | -0.0862 | 0.19776 | -0.0949 | -0.43588
-18.5 | -0.0518 | 0.19072 | -0.1029 | -0.2716
-18 | -0.0223 | 0.18288 | -0.1126 | -0.12194
-17.5 | 0.0035 | 0.17721 | -0.1155 | 0.019751
-17 | 0.0368 | 0.17061 | -0.1224 | 0.2157
-16.5 | 0.0645 | 0.16285 | -0.1315 | 0.39607
-16 | 0.1063 | 0.15573 | -0.1386 | 0.68259
-15.5 | 0.1301 | 0.15018 | -0.1426 | 0.86629
-15 | 0.1563 | 0.14289 | -0.15 | 1.0938
-14.5 | 0.198 | 0.13628 | -0.1572 | 1.4529
-13.5 | 0.2571 | 0.12329 | -0.1698 | 2.0853
-13 | 0.2886 | 0.11788 | -0.1745 | 2.4483
-12.5 | 0.3185 | 0.11096 | -0.1826 | 2.8704
-12 | 0.3394 | 0.10713 | -0.1828 | 3.1681
-11.5 | 0.3534 | 0.10156 | -0.1903 | 3.4797
-11 | 0.3827 | 0.09741 | -0.1889 | 3.9288
-10.5 | 0.3879 | 0.09343 | -0.195 | 4.1518
-10 | 0.4157 | 0.08875 | -0.1928 | 4.6839
-9.5 | 0.4479 | 0.08456 | -0.1953 | 5.2968
-9 | 0.4441 | 0.08104 | -0.1949 | 5.48
-8.5 | 0.4808 | 0.07706 | -0.1969 | 6.2393
-8 | 0.4565 | 0.07413 | -0.1961 | 6.1581
-7.5 | 0.5094 | 0.07003 | -0.1974 | 7.274
-6.5 | 0.3439 | 0.03388 | -0.226 | 10.1505
-6 | 0.4163 | 0.03291 | -0.2306 | 12.6497
-5.5 | 0.4275 | 0.03821 | -0.2134 | 11.1882
-5 | 0.6252 | 0.02056 | -0.2719 | 30.4086
-4.5 | 0.6886 | 0.01983 | -0.2741 | 34.7252
-4 | 0.7515 | 0.01909 | -0.276 | 39.3662
-3.5 | 0.8274 | 0.01827 | -0.2801 | 45.2874
-3 | 0.8774 | 0.01826 | -0.2793 | 48.0504
-2.5 | 0.9464 | 0.01775 | -0.2817 | 53.3183
-2 | 1.0005 | 0.0177 | -0.2816 | 56.5254
-1.5 | 1.0635 | 0.01742 | -0.283 | 61.0505
-1 | 1.1226 | 0.01738 | -0.2836 | 64.5915
-0.5 | 1.1791 | 0.01734 | -0.2838 | 67.9988
0 | 1.2414 | 0.01731 | -0.2849 | 71.7158
0.5 | 1.292 | 0.01746 | -0.284 | 73.9977
1 | 1.3553 | 0.01749 | -0.2853 | 77.49
1.5 | 1.4014 | 0.01777 | -0.2835 | 78.8633
2 | 1.4632 | 0.01787 | -0.2846 | 81.8802
2.5 | 1.5069 | 0.01823 | -0.2824 | 82.6604
3 | 1.5641 | 0.01844 | -0.2826 | 84.821
3.5 | 1.6075 | 0.01881 | -0.2804 | 85.4599
4 | 1.6572 | 0.0192 | -0.2794 | 86.3125
4.5 | 1.7032 | 0.01955 | -0.2776 | 87.1202
5 | 1.7409 | 0.02012 | -0.2744 | 86.5258
5.5 | 1.7945 | 0.02039 | -0.2741 | 88.0088
6 | 1.8155 | 0.0212 | -0.2681 | 85.6368
6.5 | 1.8571 | 0.02133 | -0.2654 | 87.0652
7 | 1.8782 | 0.02244 | -0.2597 | 83.6988
7.5 | 1.9056 | 0.02363 | -0.2553 | 80.6433
8 | 1.9559 | 0.02421 | -0.2545 | 80.7889
8.5 | 1.9597 | 0.0262 | -0.2468 | 74.7977
9 | 1.9826 | 0.02784 | -0.2423 | 71.2141
9.5 | 2.0183 | 0.029 | -0.2396 | 69.5966
10 | 2.0267 | 0.03143 | -0.2334 | 64.483
10.5 | 2.037 | 0.03407 | -0.228 | 59.7887
11 | 2.0534 | 0.03655 | -0.2235 | 56.1806
11.5 | 2.0722 | 0.03899 | -0.2195 | 53.147
12 | 2.0854 | 0.04195 | -0.2152 | 49.7116
12.5 | 2.084 | 0.04628 | -0.2099 | 45.0303
13 | 2.0855 | 0.05075 | -0.2054 | 41.0936
13.5 | 2.087 | 0.05551 | -0.2014 | 37.5968
14 | 2.0876 | 0.06065 | -0.1977 | 34.4204
14.5 | 2.0863 | 0.06624 | -0.1944 | 31.4961
15 | 2.0829 | 0.07234 | -0.1914 | 28.7932
15.5 | 2.0776 | 0.07891 | -0.1887 | 26.3287
16 | 2.0707 | 0.0859 | -0.1865 | 24.1059
16.5 | 2.0626 | 0.09325 | -0.1848 | 22.119
17 | 2.0531 | 0.1009 | -0.1836 | 20.3479
17.5 | 2.0429 | 0.10876 | -0.1828 | 18.7836
18 | 2.0317 | 0.11685 | -0.1826 | 17.3872
18.5 | 2.0197 | 0.12516 | -0.183 | 16.1369
19 | 2.0081 | 0.13343 | -0.184 | 15.0498

## 21. Re 250k Mach 0.25 (1)
BIGFOIL.COM POLAR EXPORT
Joukowsky 16.00% thick 10.00% camber
Joukowsky 16.00% thick 10.00% camber |  |  |  | Cl Max: | 2.62 | at alpha= | 13 | deg
JavaFoil+Calcfoil stall+Eppler ext transition |  |  |  | L/D Max: | 95.425 | at alpha= | 2.5 | deg
Re: | 250000 |  |  | Cd Min: | 0.01389 | at alpha= | -2 | deg
Mach: | 0.25 |  |  | Cl=0 at alpha= | -11.625 | deg
|  |  |  | @ Cl=0.1, Cd= | 0.067304
|  |  |  | @ Cl=0.4, Cd= | 0.048565
|  |  |  | @ Cl=0.6, Cd= | 0.037487
alpha (deg) | Cl | Cd | Cm | Cl/Cd
-20 | -0.436 | 0.21893 | -0.133 | -1.993
-19.5 | -0.438 | 0.205 | -0.135 | -2.137
-19 | -0.436 | 0.19335 | -0.137 | -2.255
-18.5 | -0.429 | 0.18131 | -0.138 | -2.367
-18 | -0.418 | 0.17033 | -0.139 | -2.456
-17.5 | -0.404 | 0.161 | -0.141 | -2.508
-17 | -0.386 | 0.15223 | -0.143 | -2.533
-16.5 | -0.364 | 0.14184 | -0.144 | -2.565
-16 | -0.339 | 0.13376 | -0.146 | -2.532
-15.5 | -0.31 | 0.12612 | -0.147 | -2.46
-15 | -0.279 | 0.11826 | -0.148 | -2.357
-14.5 | -0.244 | 0.11119 | -0.15 | -2.197
-14 | -0.207 | 0.10471 | -0.151 | -1.978
-13.5 | -0.168 | 0.09839 | -0.155 | -1.704
-13 | -0.126 | 0.092 | -0.157 | -1.367
-12.5 | -0.082 | 0.08644 | -0.159 | -0.946
-12 | -0.036 | 0.08074 | -0.162 | -0.445
-11.5 | 0.012 | 0.07572 | -0.164 | 0.152
-11 | 0.06 | 0.07104 | -0.167 | 0.849
-10.5 | 0.11 | 0.06637 | -0.17 | 1.662
-10 | 0.161 | 0.06231 | -0.173 | 2.591
-9.5 | 0.213 | 0.06117 | -0.176 | 3.49
-9 | 0.267 | 0.0569 | -0.18 | 4.684
-8.5 | 0.32 | 0.05384 | -0.184 | 5.95
-8 | 0.375 | 0.05015 | -0.189 | 7.48
-7.5 | 0.431 | 0.0466 | -0.195 | 9.242
-7 | 0.487 | 0.04341 | -0.2 | 11.217
-6.5 | 0.544 | 0.04023 | -0.206 | 13.532
-6 | 0.603 | 0.03734 | -0.211 | 16.136
-5.5 | 0.662 | 0.03445 | -0.218 | 19.226
-5 | 0.723 | 0.03172 | -0.224 | 22.807
-4.5 | 0.786 | 0.02924 | -0.23 | 26.873
-4 | 0.855 | 0.02685 | -0.236 | 31.84
-3.5 | 0.921 | 0.02455 | -0.243 | 37.537
-3 | 0.991 | 0.02234 | -0.25 | 44.373
-2.5 | 1.068 | 0.0203 | -0.259 | 52.602
-2 | 1.242 | 0.01389 | -0.294 | 89.398
-1.5 | 1.306 | 0.01431 | -0.294 | 91.248
-1 | 1.369 | 0.01475 | -0.294 | 92.832
-0.5 | 1.433 | 0.01521 | -0.293 | 94.186
0 | 1.473 | 0.01586 | -0.293 | 92.866
0.5 | 1.517 | 0.0164 | -0.293 | 92.524
1 | 1.576 | 0.01692 | -0.293 | 93.115
1.5 | 1.634 | 0.01743 | -0.293 | 93.789
2 | 1.692 | 0.01775 | -0.293 | 95.367
2.5 | 1.75 | 0.01834 | -0.292 | 95.425
3 | 1.807 | 0.01902 | -0.292 | 95.007
3.5 | 1.863 | 0.0197 | -0.292 | 94.56
4 | 1.919 | 0.02044 | -0.291 | 93.896
4.5 | 1.974 | 0.02123 | -0.291 | 92.987
5 | 2.029 | 0.02207 | -0.291 | 91.915
5.5 | 2.083 | 0.02299 | -0.29 | 90.591
6 | 2.135 | 0.02386 | -0.29 | 89.501
6.5 | 2.188 | 0.02487 | -0.289 | 87.953
7 | 2.238 | 0.02596 | -0.289 | 86.219
7.5 | 2.288 | 0.02695 | -0.288 | 84.906
8 | 2.336 | 0.02825 | -0.288 | 82.691
8.5 | 2.382 | 0.02966 | -0.287 | 80.299
9 | 2.424 | 0.03121 | -0.287 | 77.67
9.5 | 2.463 | 0.03288 | -0.286 | 74.902
10 | 2.499 | 0.03475 | -0.285 | 71.906
10.5 | 2.53 | 0.03682 | -0.285 | 68.731
11 | 2.558 | 0.03906 | -0.284 | 65.499
11.5 | 2.582 | 0.04169 | -0.283 | 61.932
12 | 2.6 | 0.04464 | -0.282 | 58.245
12.5 | 2.614 | 0.04822 | -0.281 | 54.205
13 | 2.62 | 0.05288 | -0.28 | 49.553
13.5 | 2.619 | 0.06041 | -0.278 | 43.354
14 | 2.61 | 0.06932 | -0.277 | 37.644
14.5 | 2.599 | 0.0746 | -0.275 | 34.837
15 | 2.583 | 0.07955 | -0.274 | 32.473
15.5 | 2.56 | 0.08455 | -0.273 | 30.283
16 | 2.531 | 0.08957 | -0.271 | 28.254
16.5 | 2.495 | 0.09503 | -0.27 | 26.258
17 | 2.453 | 0.10074 | -0.268 | 24.354
17.5 | 2.403 | 0.10691 | -0.267 | 22.474
18 | 2.346 | 0.1138 | -0.265 | 20.612

## 22. Re 250k Mach 0.25 (2)
BIGFOIL.COM POLAR EXPORT
Joukowsky 16.00% thick 10.00% camber
Joukowsky 16.00% thick 10.00% camber |  |  |  | Cl Max: | 2.0747 | at alpha= | 12 | deg
XFOIL ncrit=9 |  |  |  | L/D Max: | 80.9469 | at alpha= | 4 | deg
Re: | 250000 |  |  | Cd Min: | 0.21301 | at alpha= | -20 | deg
Mach: | 0.25 |  |  | Cl=0 at alpha= | -17.8639 | deg
|  |  |  | @ Cl=0.1, Cd= | 0.16226
|  |  |  | @ Cl=0.4, Cd= | 0.099738
|  |  |  | @ Cl=0.6, Cd= | 0.035983
alpha (deg) | Cl | Cd | Cm | Cl/Cd
-20 | -0.1299 | 0.21301 | -0.0872 | -0.60983
-19.5 | -0.1022 | 0.20573 | -0.0947 | -0.49677
-19 | -0.064 | 0.1988 | -0.1025 | -0.32193
-18.5 | -0.0269 | 0.19127 | -0.1115 | -0.14064
-18 | -0.0104 | 0.18506 | -0.1166 | -0.056198
-17.5 | 0.0278 | 0.17798 | -0.1231 | 0.1562
-17 | 0.0649 | 0.17081 | -0.1313 | 0.37995
-16.5 | 0.0977 | 0.16276 | -0.1408 | 0.60027
-16 | 0.1222 | 0.15748 | -0.1432 | 0.77597
-15.5 | 0.1575 | 0.15058 | -0.1508 | 1.046
-15 | 0.1913 | 0.1428 | -0.1597 | 1.3396
-14.5 | 0.2347 | 0.13594 | -0.1676 | 1.7265
-14 | 0.2422 | 0.13125 | -0.1717 | 1.8453
-13.5 | 0.284 | 0.12415 | -0.1769 | 2.2876
-13 | 0.3247 | 0.11782 | -0.1843 | 2.7559
-12.5 | 0.3306 | 0.11333 | -0.1855 | 2.9171
-12 | 0.3707 | 0.10768 | -0.1906 | 3.4426
-11.5 | 0.3634 | 0.10467 | -0.1927 | 3.4719
-11 | 0.4106 | 0.09831 | -0.1955 | 4.1766
-10.5 | 0.425 | 0.09488 | -0.1954 | 4.4793
-10 | 0.4435 | 0.0898 | -0.1991 | 4.9388
-9.5 | 0.4626 | 0.08664 | -0.1977 | 5.3393
-9 | 0.4718 | 0.08218 | -0.2013 | 5.7411
-8.5 | 0.4937 | 0.07919 | -0.1988 | 6.2344
-8 | 0.4858 | 0.0755 | -0.2031 | 6.4344
-7.5 | 0.517 | 0.07223 | -0.1985 | 7.1577
-7 | 0.4958 | 0.06959 | -0.2004 | 7.1246
-6.5 | 0.5266 | 0.06596 | -0.1961 | 7.9836
-5.5 | 0.5179 | 0.02554 | -0.2608 | 20.278
-5 | 0.502 | 0.05406 | -0.192 | 9.286
-4.5 | 0.6802 | 0.02119 | -0.2763 | 32.1
-3.5 | 0.8127 | 0.01987 | -0.2805 | 40.9009
-3 | 0.8926 | 0.01902 | -0.2848 | 46.9295
-2.5 | 0.9456 | 0.01893 | -0.2843 | 49.9525
-2 | 1.0174 | 0.01844 | -0.2868 | 55.1735
-1.5 | 1.0745 | 0.01846 | -0.2868 | 58.2069
-1 | 1.1382 | 0.0183 | -0.2878 | 62.1967
-0.5 | 1.1974 | 0.01843 | -0.288 | 64.9702
0 | 1.2549 | 0.01844 | -0.2879 | 68.0531
0.5 | 1.3151 | 0.01856 | -0.2883 | 70.8567
1 | 1.3681 | 0.01873 | -0.2873 | 73.0432
1.5 | 1.4253 | 0.01897 | -0.2871 | 75.1344
2 | 1.4767 | 0.01923 | -0.2858 | 76.7915
2.5 | 1.5272 | 0.01962 | -0.2844 | 77.8389
3 | 1.58 | 0.01987 | -0.2834 | 79.5169
3.5 | 1.6166 | 0.0205 | -0.2795 | 78.8585
4 | 1.6756 | 0.0207 | -0.2795 | 80.9469
4.5 | 1.6987 | 0.02167 | -0.2734 | 78.3895
5 | 1.7644 | 0.02186 | -0.2746 | 80.7136
5.5 | 1.7798 | 0.02309 | -0.2675 | 77.081
6 | 1.8175 | 0.02402 | -0.2643 | 75.6661
6.5 | 1.8584 | 0.02437 | -0.2612 | 76.2577
7 | 1.8707 | 0.02608 | -0.2542 | 71.7293
7.5 | 1.9097 | 0.02723 | -0.2514 | 70.1322
8 | 1.938 | 0.02877 | -0.2471 | 67.3618
8.5 | 1.9502 | 0.03125 | -0.241 | 62.4064
9 | 1.9775 | 0.03315 | -0.237 | 59.6531
9.5 | 2.0144 | 0.03455 | -0.2341 | 58.3039
10 | 2.0131 | 0.03825 | -0.2274 | 52.6301
10.5 | 2.0237 | 0.04161 | -0.2223 | 48.6349
11 | 2.0397 | 0.04477 | -0.218 | 45.5595
11.5 | 2.0591 | 0.04779 | -0.2142 | 43.0864
12 | 2.0747 | 0.05124 | -0.2104 | 40.4899
12.5 | 2.0714 | 0.05662 | -0.2056 | 36.5842
13 | 2.0702 | 0.06216 | -0.2016 | 33.3044
13.5 | 2.0688 | 0.06803 | -0.1979 | 30.4101
14 | 2.0668 | 0.07424 | -0.1948 | 27.8394
14.5 | 2.0635 | 0.08083 | -0.192 | 25.5289
15 | 2.0591 | 0.08776 | -0.1897 | 23.4629
15.5 | 2.0536 | 0.09501 | -0.1878 | 21.6146
16 | 2.0471 | 0.10249 | -0.1864 | 19.9737
16.5 | 2.0396 | 0.11025 | -0.1855 | 18.4998
17 | 2.0271 | 0.11887 | -0.1854 | 17.0531

## 23. Re 250k Mach 0.50 (1)
BIGFOIL.COM POLAR EXPORT
Joukowsky 16.00% thick 10.00% camber
Joukowsky 16.00% thick 10.00% camber |  |  |  | Cl Max: | 2.571 | at alpha= | 9.5 | deg
JavaFoil+Calcfoil stall+Eppler ext transition |  |  |  | L/D Max: | 87.857 | at alpha= | -0.5 | deg
Re: | 250000 |  |  | Cd Min: | 0.01824 | at alpha= | -0.5 | deg
Mach: | 0.5 |  |  | Cl=0 at alpha= | -11.6207 | deg
|  |  |  | @ Cl=0.1, Cd= | 0.092427
|  |  |  | @ Cl=0.4, Cd= | 0.058703
|  |  |  | @ Cl=0.6, Cd= | 0.046871
alpha (deg) | Cl | Cd | Cm | Cl/Cd
-20 | -0.506 | 0.27529 | -0.182 | -1.838
-19.5 | -0.475 | 0.27055 | -0.183 | -1.757
-19 | -0.444 | 0.26812 | -0.179 | -1.657
-18.5 | -0.414 | 0.26268 | -0.179 | -1.575
-18 | -0.383 | 0.25827 | -0.179 | -1.485
-17.5 | -0.353 | 0.25068 | -0.18 | -1.409
-17 | -0.322 | 0.2388 | -0.175 | -1.349
-16.5 | -0.292 | 0.23181 | -0.175 | -1.26
-16 | -0.262 | 0.22784 | -0.175 | -1.15
-15.5 | -0.231 | 0.21354 | -0.17 | -1.084
-15 | -0.201 | 0.20674 | -0.17 | -0.974
-14.5 | -0.171 | 0.20319 | -0.171 | -0.844
-14 | -0.141 | 0.19449 | -0.165 | -0.727
-13.5 | -0.112 | 0.18319 | -0.166 | -0.609
-13 | -0.082 | 0.17884 | -0.159 | -0.457
-12.5 | -0.052 | 0.16663 | -0.16 | -0.312
-12 | -0.022 | 0.16182 | -0.153 | -0.139
-11.5 | 0.007 | 0.14902 | -0.153 | 0.047
-11 | 0.036 | 0.1331 | -0.147 | 0.274
-10.5 | 0.092 | 0.09391 | -0.15 | 0.975
-10 | 0.153 | 0.0826 | -0.16 | 1.858
-9.5 | 0.214 | 0.07443 | -0.168 | 2.881
-9 | 0.276 | 0.06833 | -0.175 | 4.041
-8.5 | 0.338 | 0.06323 | -0.181 | 5.352
-8 | 0.401 | 0.05863 | -0.187 | 6.839
-7.5 | 0.464 | 0.05449 | -0.194 | 8.516
-7 | 0.527 | 0.05082 | -0.2 | 10.378
-6.5 | 0.592 | 0.04726 | -0.208 | 12.523
-6 | 0.657 | 0.0441 | -0.215 | 14.895
-5.5 | 0.723 | 0.04106 | -0.223 | 17.599
-5 | 0.79 | 0.03825 | -0.231 | 20.644
-4.5 | 0.858 | 0.03569 | -0.238 | 24.029
-4 | 0.934 | 0.03338 | -0.245 | 27.976
-3.5 | 1.003 | 0.0313 | -0.252 | 32.042
-3 | 1.074 | 0.02939 | -0.259 | 36.556
-2.5 | 1.148 | 0.02769 | -0.266 | 41.442
-2 | 1.224 | 0.02611 | -0.273 | 46.867
-1.5 | 1.304 | 0.02464 | -0.28 | 52.934
-1 | 1.392 | 0.02353 | -0.289 | 59.181
-0.5 | 1.602 | 0.01824 | -0.326 | 87.857
0 | 1.636 | 0.01929 | -0.326 | 84.838
0.5 | 1.675 | 0.0201 | -0.325 | 83.354
1 | 1.739 | 0.02096 | -0.325 | 82.986
1.5 | 1.802 | 0.02158 | -0.325 | 83.515
2 | 1.864 | 0.02252 | -0.325 | 82.782
2.5 | 1.925 | 0.02357 | -0.324 | 81.674
3 | 1.986 | 0.02466 | -0.324 | 80.517
3.5 | 2.045 | 0.02586 | -0.323 | 79.087
4 | 2.103 | 0.02716 | -0.323 | 77.436
4.5 | 2.161 | 0.02863 | -0.322 | 75.48
5 | 2.216 | 0.03019 | -0.322 | 73.41
5.5 | 2.271 | 0.03175 | -0.321 | 71.519
6 | 2.323 | 0.03361 | -0.32 | 69.126
6.5 | 2.374 | 0.03564 | -0.32 | 66.607
7 | 2.422 | 0.03791 | -0.319 | 63.874
7.5 | 2.467 | 0.04042 | -0.318 | 61.02
8 | 2.507 | 0.04322 | -0.317 | 58.003
8.5 | 2.54 | 0.04648 | -0.316 | 54.642
9 | 2.562 | 0.05034 | -0.315 | 50.89
9.5 | 2.571 | 0.05492 | -0.314 | 46.81
10 | 2.563 | 0.06063 | -0.312 | 42.282
10.5 | 2.532 | 0.06825 | -0.311 | 37.09
11 | 2.46 | 0.08139 | -0.308 | 30.222
11.5 | 2.317 | 0.10532 | -0.304 | 22
12 | 1.956 | 0.12531 | -0.3 | 15.61
12.5 | 1.314 | 0.16853 | -0.14 | 7.798
13 | 1.342 | 0.19412 | -0.158 | 6.916
13.5 | 1.371 | 0.21189 | -0.17 | 6.469
14 | 1.398 | 0.22391 | -0.176 | 6.243
14.5 | 1.427 | 0.23588 | -0.185 | 6.048

## 24. Re 250k Mach 0.50 (2)
BIGFOIL.COM POLAR EXPORT
Joukowsky 16.00% thick 10.00% camber
Joukowsky 16.00% thick 10.00% camber |  |  |  | Cl Max: | 1.5856 | at alpha= | 7.5 | deg
XFOIL ncrit=9 |  |  |  | L/D Max: | 42.5048 | at alpha= | 1.5 | deg
Re: | 250000 |  |  | Cd Min: | 0.21539 | at alpha= | -19.5 | deg
Mach: | 0.5 |  |  | Cl=0 at alpha= | -19.1625 | deg
|  |  |  | @ Cl=0.1, Cd= | 0.18784
|  |  |  | @ Cl=0.4, Cd= | 0.12677
|  |  |  | @ Cl=0.6, Cd= | 0.038261
alpha (deg) | Cl | Cd | Cm | Cl/Cd
-19.5 | -0.0297 | 0.21539 | -0.1219 | -0.13789
-19 | 0.0143 | 0.20703 | -0.1319 | 0.069072
-18.5 | 0.0381 | 0.20039 | -0.1374 | 0.19013
-18 | 0.0761 | 0.19216 | -0.1453 | 0.39602
-17.5 | 0.1212 | 0.18401 | -0.1548 | 0.65866
-17 | 0.1656 | 0.17541 | -0.1659 | 0.94407
-16.5 | 0.1836 | 0.16983 | -0.1677 | 1.0811
-16 | 0.2262 | 0.16236 | -0.1758 | 1.3932
-15.5 | 0.2667 | 0.1545 | -0.1858 | 1.7262
-15 | 0.2813 | 0.14953 | -0.1861 | 1.8812
-14.5 | 0.3223 | 0.14277 | -0.1929 | 2.2575
-14 | 0.3362 | 0.13805 | -0.1965 | 2.4353
-13.5 | 0.3686 | 0.13166 | -0.1995 | 2.7996
-13 | 0.4103 | 0.12516 | -0.2065 | 3.2782
-12.5 | 0.4052 | 0.1223 | -0.2053 | 3.3132
-12 | 0.4513 | 0.11554 | -0.2101 | 3.906
-11.5 | 0.4592 | 0.11226 | -0.2081 | 4.0905
-11 | 0.4831 | 0.10675 | -0.2129 | 4.5255
-10.5 | 0.4988 | 0.1035 | -0.2101 | 4.8193
-10 | 0.5034 | 0.10022 | -0.2148 | 5.0229
-9.5 | 0.5288 | 0.09547 | -0.2108 | 5.5389
-9 | 0.5582 | 0.09105 | -0.213 | 6.1307
-8 | 0.5852 | 0.08415 | -0.2108 | 6.9542
-7.5 | 0.5544 | 0.08361 | -0.2046 | 6.6308
-6.5 | 0.5819 | 0.07715 | -0.1967 | 7.5424
-6 | 0.5835 | 0.07325 | -0.199 | 7.9659
-5.5 | 0.5372 | 0.07372 | -0.1807 | 7.287
-5 | 0.4652 | 0.0755 | -0.1593 | 6.1616
-4.5 | 0.4881 | 0.07165 | -0.1589 | 6.8123
-4 | 0.4008 | 0.0741 | -0.1383 | 5.4089
-3.5 | 0.4434 | 0.06717 | -0.1461 | 6.6012
-3 | 0.3828 | 0.06841 | -0.131 | 5.5957
-2.5 | 0.5864 | 0.03836 | -0.2121 | 15.2868
-2 | 0.6372 | 0.03799 | -0.2184 | 16.7728
-1.5 | 0.9443 | 0.02768 | -0.2753 | 34.1149
-1 | 0.9677 | 0.02994 | -0.2705 | 32.3213
-0.5 | 1.0828 | 0.02813 | -0.2775 | 38.4927
0.5 | 1.2039 | 0.02941 | -0.276 | 40.9351
1 | 1.2065 | 0.03302 | -0.2684 | 36.5385
1.5 | 1.3202 | 0.03106 | -0.2736 | 42.5048
2 | 1.315 | 0.03532 | -0.2653 | 37.231
3 | 1.4222 | 0.03781 | -0.2619 | 37.6144
4.5 | 1.5005 | 0.04759 | -0.2495 | 31.5297
5 | 1.4183 | 0.06104 | -0.2395 | 23.2356
5.5 | 1.505 | 0.05931 | -0.2396 | 25.3751
7 | 1.5038 | 0.08131 | -0.2294 | 18.4947
7.5 | 1.5856 | 0.07974 | -0.2285 | 19.8846

## 25. Re 500k Mach 0.00 (1)
BIGFOIL.COM POLAR EXPORT
Joukowsky 16.00% thick 10.00% camber
Joukowsky 16.00% thick 10.00% camber |  |  |  | Cl Max: | 2.652 | at alpha= | 15 | deg
JavaFoil+Calcfoil stall+Eppler ext transition |  |  |  | L/D Max: | 123.503 | at alpha= | 3 | deg
Re: | 500000 |  |  | Cd Min: | 0.00992 | at alpha= | -3.5 | deg
Mach: | 0 |  |  | Cl=0 at alpha= | -11.625 | deg
|  |  |  | @ Cl=0.1, Cd= | 0.05602
|  |  |  | @ Cl=0.4, Cd= | 0.035156
|  |  |  | @ Cl=0.6, Cd= | 0.02494
alpha (deg) | Cl | Cd | Cm | Cl/Cd
-20 | -0.576 | 0.16856 | -0.151 | -3.416
-19.5 | -0.557 | 0.16058 | -0.152 | -3.471
-19 | -0.537 | 0.15289 | -0.153 | -3.51
-18.5 | -0.514 | 0.14528 | -0.155 | -3.536
-18 | -0.488 | 0.13842 | -0.156 | -3.526
-17.5 | -0.461 | 0.13119 | -0.157 | -3.511
-17 | -0.431 | 0.12462 | -0.159 | -3.46
-16.5 | -0.4 | 0.11811 | -0.16 | -3.383
-16 | -0.366 | 0.1118 | -0.162 | -3.274
-15.5 | -0.331 | 0.1056 | -0.164 | -3.131
-15 | -0.293 | 0.09973 | -0.165 | -2.942
-14.5 | -0.254 | 0.09391 | -0.168 | -2.71
-14 | -0.214 | 0.08847 | -0.17 | -2.417
-13.5 | -0.172 | 0.083 | -0.172 | -2.067
-13 | -0.128 | 0.0778 | -0.175 | -1.643
-12.5 | -0.083 | 0.07309 | -0.177 | -1.131
-12 | -0.036 | 0.06827 | -0.18 | -0.53
-11.5 | 0.012 | 0.06365 | -0.183 | 0.181
-11 | 0.06 | 0.0593 | -0.186 | 1.018
-10.5 | 0.11 | 0.0552 | -0.189 | 1.996
-10 | 0.161 | 0.05117 | -0.193 | 3.146
-9.5 | 0.213 | 0.04725 | -0.197 | 4.502
-9 | 0.265 | 0.04353 | -0.201 | 6.099
-8.5 | 0.319 | 0.04001 | -0.205 | 7.977
-8 | 0.374 | 0.03664 | -0.21 | 10.203
-7.5 | 0.429 | 0.0335 | -0.214 | 12.813
-7 | 0.486 | 0.03045 | -0.219 | 15.957
-6.5 | 0.544 | 0.02756 | -0.224 | 19.73
-6 | 0.603 | 0.0248 | -0.229 | 24.321
-5.5 | 0.664 | 0.02224 | -0.235 | 29.865
-5 | 0.727 | 0.02151 | -0.24 | 33.813
-4.5 | 0.794 | 0.01861 | -0.247 | 42.655
-4 | 0.87 | 0.01682 | -0.255 | 51.743
-3.5 | 1.016 | 0.00992 | -0.286 | 102.409
-3 | 1.078 | 0.01019 | -0.286 | 105.847
-2.5 | 1.14 | 0.01046 | -0.286 | 109.022
-2 | 1.202 | 0.01075 | -0.286 | 111.806
-1.5 | 1.264 | 0.01106 | -0.286 | 114.287
-1 | 1.326 | 0.01138 | -0.286 | 116.505
-0.5 | 1.387 | 0.01172 | -0.286 | 118.43
0 | 1.436 | 0.01214 | -0.286 | 118.274
0.5 | 1.481 | 0.01251 | -0.286 | 118.356
1 | 1.539 | 0.0129 | -0.286 | 119.226
1.5 | 1.596 | 0.01329 | -0.286 | 120.077
2 | 1.653 | 0.01341 | -0.286 | 123.248
2.5 | 1.71 | 0.01384 | -0.285 | 123.488
3 | 1.766 | 0.0143 | -0.285 | 123.503
3.5 | 1.821 | 0.01481 | -0.285 | 122.987
4 | 1.877 | 0.01535 | -0.285 | 122.244
4.5 | 1.931 | 0.0159 | -0.284 | 121.419
5 | 1.985 | 0.01651 | -0.284 | 120.22
5.5 | 2.038 | 0.01716 | -0.284 | 118.755
6 | 2.091 | 0.01776 | -0.283 | 117.732
6.5 | 2.143 | 0.01845 | -0.283 | 116.114
7 | 2.194 | 0.01892 | -0.282 | 115.93
7.5 | 2.244 | 0.01979 | -0.282 | 113.37
8 | 2.292 | 0.02069 | -0.281 | 110.767
8.5 | 2.338 | 0.02168 | -0.281 | 107.884
9 | 2.382 | 0.02274 | -0.28 | 104.739
9.5 | 2.423 | 0.02389 | -0.28 | 101.429
10 | 2.462 | 0.02516 | -0.279 | 97.862
10.5 | 2.498 | 0.02655 | -0.279 | 94.094
11 | 2.531 | 0.02807 | -0.278 | 90.168
11.5 | 2.561 | 0.02976 | -0.277 | 86.041
12 | 2.587 | 0.0317 | -0.277 | 81.599
12.5 | 2.609 | 0.03397 | -0.276 | 76.814
13 | 2.628 | 0.03669 | -0.275 | 71.616
13.5 | 2.642 | 0.04011 | -0.274 | 65.863
14 | 2.649 | 0.04539 | -0.272 | 58.368
14.5 | 2.65 | 0.0529 | -0.271 | 50.093
15 | 2.652 | 0.05738 | -0.269 | 46.221
15.5 | 2.651 | 0.06086 | -0.268 | 43.557
16 | 2.646 | 0.06439 | -0.267 | 41.102
16.5 | 2.638 | 0.06788 | -0.266 | 38.862
17 | 2.626 | 0.07141 | -0.265 | 36.781
17.5 | 2.61 | 0.07508 | -0.264 | 34.759
18 | 2.589 | 0.07899 | -0.263 | 32.782
18.5 | 2.566 | 0.08299 | -0.262 | 30.915
19 | 2.539 | 0.08715 | -0.26 | 29.132
19.5 | 2.508 | 0.09168 | -0.259 | 27.359
20 | 2.474 | 0.09638 | -0.258 | 25.669

## 26. Re 500k Mach 0.00 (2)
BIGFOIL.COM POLAR EXPORT
Joukowsky 16.00% thick 10.00% camber
Joukowsky 16.00% thick 10.00% camber |  |  |  | Cl Max: | 2.0988 | at alpha= | 14.5 | deg
XFOIL ncrit=9 |  |  |  | L/D Max: | 119.398 | at alpha= | 3 | deg
Re: | 500000 |  |  | Cd Min: | 0.13879 | at alpha= | 19.5 | deg
Mach: | 0 |  |  | Cl=0 at alpha= | -99 | deg
|  |  |  | @ Cl=0.1, Cd= | 0.023143
|  |  |  | @ Cl=0.4, Cd= | 0.01467
|  |  |  | @ Cl=0.6, Cd= | 0.012894
alpha (deg) | Cl | Cd | Cm | Cl/Cd
-10 | 0.0491 | 0.03109 | -0.2255 | 1.5793
-9.5 | 0.1136 | 0.02102 | -0.2536 | 5.4044
-9 | 0.1781 | 0.01879 | -0.2604 | 9.4784
-8.5 | 0.2481 | 0.01706 | -0.2667 | 14.5428
-8 | 0.3131 | 0.01591 | -0.2703 | 19.6794
-7.5 | 0.3769 | 0.01491 | -0.2734 | 25.2783
-7 | 0.4414 | 0.01424 | -0.276 | 30.9972
-6.5 | 0.5035 | 0.01356 | -0.278 | 37.1313
-6 | 0.5656 | 0.01314 | -0.2797 | 43.0441
-5.5 | 0.6284 | 0.01269 | -0.2815 | 49.5193
-5 | 0.6887 | 0.01229 | -0.2827 | 56.0374
-4 | 0.8096 | 0.01184 | -0.2849 | 68.3784
-3.5 | 0.87 | 0.01168 | -0.2859 | 74.4863
-3 | 0.9286 | 0.01156 | -0.2866 | 80.3287
-2.5 | 0.9869 | 0.01145 | -0.2871 | 86.1921
-2 | 1.0453 | 0.01145 | -0.2877 | 91.2926
-1.5 | 1.1015 | 0.01142 | -0.2878 | 96.4536
-1 | 1.159 | 0.01151 | -0.2882 | 100.695
-0.5 | 1.2128 | 0.01157 | -0.2878 | 104.8228
0 | 1.2688 | 0.01174 | -0.2879 | 108.075
0.5 | 1.3203 | 0.01186 | -0.2871 | 111.3238
1 | 1.3747 | 0.01207 | -0.287 | 113.894
1.5 | 1.4237 | 0.01224 | -0.2857 | 116.3154
2 | 1.4751 | 0.01252 | -0.285 | 117.8195
2.5 | 1.5206 | 0.01277 | -0.2831 | 119.076
3 | 1.5665 | 0.01312 | -0.2813 | 119.3979
3.5 | 1.6052 | 0.01345 | -0.2782 | 119.3457
4 | 1.6461 | 0.0139 | -0.2756 | 118.4245
4.5 | 1.685 | 0.01441 | -0.2727 | 116.9327
5 | 1.7217 | 0.01499 | -0.2695 | 114.8566
5.5 | 1.7609 | 0.01567 | -0.2668 | 112.374
6 | 1.7926 | 0.01642 | -0.263 | 109.1717
6.5 | 1.8278 | 0.01727 | -0.2599 | 105.8367
7 | 1.8561 | 0.01791 | -0.2557 | 103.6348
7.5 | 1.8861 | 0.0191 | -0.252 | 98.7487
8 | 1.9151 | 0.02046 | -0.2482 | 93.6022
8.5 | 1.9405 | 0.02202 | -0.2441 | 88.1244
9 | 1.9653 | 0.02373 | -0.2402 | 82.8192
9.5 | 1.9877 | 0.02569 | -0.2361 | 77.3725
10 | 2.0075 | 0.02794 | -0.2318 | 71.8504
10.5 | 2.0272 | 0.03034 | -0.2279 | 66.8161
11 | 2.0448 | 0.03304 | -0.2239 | 61.8886
11.5 | 2.0594 | 0.03613 | -0.2199 | 56.9997
12 | 2.0715 | 0.03961 | -0.2159 | 52.2974
12.5 | 2.0812 | 0.04349 | -0.2121 | 47.8547
13 | 2.0886 | 0.04779 | -0.2083 | 43.7037
13.5 | 2.094 | 0.0525 | -0.2048 | 39.8857
14 | 2.0974 | 0.05762 | -0.2015 | 36.4006
14.5 | 2.0988 | 0.06317 | -0.1985 | 33.2246
15 | 2.0982 | 0.06918 | -0.1957 | 30.3296
15.5 | 2.0952 | 0.07568 | -0.1932 | 27.685
16 | 2.0896 | 0.08269 | -0.1911 | 25.2703
16.5 | 2.0821 | 0.09013 | -0.1893 | 23.1011
17 | 2.0729 | 0.09793 | -0.188 | 21.1672
17.5 | 2.0623 | 0.10603 | -0.1871 | 19.4502
18 | 2.0509 | 0.1143 | -0.1867 | 17.9431
18.5 | 2.0392 | 0.12266 | -0.1869 | 16.6248
19 | 2.0279 | 0.13093 | -0.1875 | 15.4884
19.5 | 2.0192 | 0.13879 | -0.1886 | 14.5486

## 27. Re 500k Mach 0.10 (1)
BIGFOIL.COM POLAR EXPORT
Joukowsky 16.00% thick 10.00% camber
Joukowsky 16.00% thick 10.00% camber |  |  |  | Cl Max: | 2.648 | at alpha= | 14 | deg
JavaFoil+Calcfoil stall+Eppler ext transition |  |  |  | L/D Max: | 122.871 | at alpha= | 2.5 | deg
Re: | 500000 |  |  | Cd Min: | 0.00997 | at alpha= | -3.5 | deg
Mach: | 0.1 |  |  | Cl=0 at alpha= | -11.625 | deg
|  |  |  | @ Cl=0.1, Cd= | 0.05663
|  |  |  | @ Cl=0.4, Cd= | 0.035625
|  |  |  | @ Cl=0.6, Cd= | 0.025426
alpha (deg) | Cl | Cd | Cm | Cl/Cd
-20 | -0.562 | 0.17178 | -0.15 | -3.27
-19.5 | -0.546 | 0.16342 | -0.152 | -3.338
-19 | -0.527 | 0.15554 | -0.153 | -3.387
-18.5 | -0.505 | 0.14751 | -0.154 | -3.425
-18 | -0.481 | 0.14037 | -0.155 | -3.428
-17.5 | -0.455 | 0.13324 | -0.157 | -3.415
-17 | -0.427 | 0.12628 | -0.158 | -3.378
-16.5 | -0.396 | 0.1194 | -0.16 | -3.318
-16 | -0.363 | 0.11306 | -0.162 | -3.215
-15.5 | -0.329 | 0.10689 | -0.163 | -3.076
-15 | -0.292 | 0.10071 | -0.165 | -2.901
-14.5 | -0.254 | 0.09507 | -0.167 | -2.668
-14 | -0.213 | 0.08922 | -0.17 | -2.392
-13.5 | -0.171 | 0.08395 | -0.172 | -2.042
-13 | -0.128 | 0.07848 | -0.175 | -1.629
-12.5 | -0.083 | 0.07364 | -0.177 | -1.123
-12 | -0.036 | 0.06885 | -0.18 | -0.526
-11.5 | 0.012 | 0.06428 | -0.183 | 0.18
-11 | 0.06 | 0.05991 | -0.186 | 1.009
-10.5 | 0.11 | 0.05581 | -0.189 | 1.978
-10 | 0.161 | 0.0516 | -0.193 | 3.128
-9.5 | 0.213 | 0.04771 | -0.197 | 4.473
-9 | 0.266 | 0.04397 | -0.201 | 6.056
-8.5 | 0.32 | 0.04037 | -0.205 | 7.933
-8 | 0.375 | 0.03704 | -0.21 | 10.124
-7.5 | 0.431 | 0.03387 | -0.214 | 12.718
-7 | 0.488 | 0.03081 | -0.219 | 15.828
-6.5 | 0.546 | 0.02787 | -0.224 | 19.583
-6 | 0.605 | 0.0252 | -0.23 | 24.014
-5.5 | 0.666 | 0.02475 | -0.235 | 26.928
-5 | 0.73 | 0.02153 | -0.24 | 33.888
-4.5 | 0.796 | 0.01899 | -0.247 | 41.9
-4 | 0.872 | 0.01715 | -0.255 | 50.82
-3.5 | 1.021 | 0.00997 | -0.288 | 102.419
-3 | 1.084 | 0.01024 | -0.288 | 105.85
-2.5 | 1.146 | 0.01052 | -0.288 | 108.97
-2 | 1.208 | 0.01081 | -0.288 | 111.727
-1.5 | 1.27 | 0.01112 | -0.288 | 114.238
-1 | 1.333 | 0.01146 | -0.288 | 116.303
-0.5 | 1.394 | 0.0118 | -0.288 | 118.173
0 | 1.443 | 0.01222 | -0.287 | 118.016
0.5 | 1.488 | 0.01261 | -0.287 | 117.95
1 | 1.546 | 0.01301 | -0.287 | 118.827
1.5 | 1.603 | 0.01341 | -0.287 | 119.582
2 | 1.661 | 0.01352 | -0.287 | 122.834
2.5 | 1.717 | 0.01398 | -0.287 | 122.871
3 | 1.774 | 0.01446 | -0.286 | 122.65
3.5 | 1.83 | 0.01497 | -0.286 | 122.213
4 | 1.885 | 0.01551 | -0.286 | 121.536
4.5 | 1.94 | 0.01607 | -0.286 | 120.67
5 | 1.994 | 0.0167 | -0.285 | 119.4
5.5 | 2.047 | 0.01736 | -0.285 | 117.942
6 | 2.1 | 0.01796 | -0.285 | 116.887
6.5 | 2.152 | 0.01867 | -0.284 | 115.25
7 | 2.203 | 0.01919 | -0.284 | 114.807
7.5 | 2.253 | 0.02006 | -0.283 | 112.277
8 | 2.301 | 0.021 | -0.283 | 109.567
8.5 | 2.348 | 0.02202 | -0.282 | 106.622
9 | 2.391 | 0.02312 | -0.282 | 103.41
9.5 | 2.432 | 0.02432 | -0.281 | 100.03
10 | 2.471 | 0.02561 | -0.281 | 96.464
10.5 | 2.506 | 0.02702 | -0.28 | 92.739
11 | 2.538 | 0.0286 | -0.279 | 88.741
11.5 | 2.567 | 0.03041 | -0.279 | 84.415
12 | 2.592 | 0.03241 | -0.278 | 79.994
12.5 | 2.614 | 0.03477 | -0.277 | 75.179
13 | 2.631 | 0.03761 | -0.276 | 69.947
13.5 | 2.643 | 0.04135 | -0.275 | 63.915
14 | 2.648 | 0.04734 | -0.273 | 55.934
14.5 | 2.647 | 0.05451 | -0.272 | 48.57
15 | 2.648 | 0.05889 | -0.27 | 44.956
15.5 | 2.644 | 0.06254 | -0.269 | 42.278
16 | 2.636 | 0.06608 | -0.268 | 39.895
16.5 | 2.625 | 0.06965 | -0.267 | 37.692
17 | 2.61 | 0.07345 | -0.266 | 35.537
17.5 | 2.59 | 0.07724 | -0.265 | 33.528
18 | 2.565 | 0.0814 | -0.264 | 31.517
18.5 | 2.537 | 0.08553 | -0.262 | 29.668
19 | 2.506 | 0.09003 | -0.261 | 27.836

## 28. Re 500k Mach 0.10 (2)
BIGFOIL.COM POLAR EXPORT
Joukowsky 16.00% thick 10.00% camber
Joukowsky 16.00% thick 10.00% camber |  |  |  | Cl Max: | 2.0984 | at alpha= | 14.5 | deg
XFOIL ncrit=9 |  |  |  | L/D Max: | 118.4 | at alpha= | 3 | deg
Re: | 500000 |  |  | Cd Min: | 0.19479 | at alpha= | -20 | deg
Mach: | 0.1 |  |  | Cl=0 at alpha= | -18.9681 | deg
|  |  |  | @ Cl=0.1, Cd= | 0.15803
|  |  |  | @ Cl=0.4, Cd= | 0.014966
|  |  |  | @ Cl=0.6, Cd= | 0.013014
alpha (deg) | Cl | Cd | Cm | Cl/Cd
-20 | -0.0558 | 0.19479 | -0.1079 | -0.28646
-19.5 | -0.0252 | 0.18836 | -0.1147 | -0.13379
-19 | -0.0024 | 0.17948 | -0.1236 | -0.013372
-18.5 | 0.0352 | 0.17326 | -0.1298 | 0.20316
-18 | 0.0717 | 0.16691 | -0.1375 | 0.42957
-17.5 | 0.0927 | 0.15976 | -0.1434 | 0.58025
-17 | 0.1238 | 0.15239 | -0.1506 | 0.81239
-16.5 | 0.1639 | 0.14636 | -0.1583 | 1.1198
-16 | 0.1803 | 0.13845 | -0.1668 | 1.3023
-15.5 | 0.2178 | 0.13251 | -0.1714 | 1.6436
-15 | 0.2594 | 0.12684 | -0.1789 | 2.0451
-14.5 | 0.2628 | 0.12012 | -0.1837 | 2.1878
-14 | 0.3058 | 0.11501 | -0.1882 | 2.6589
-13.5 | 0.3269 | 0.11117 | -0.1896 | 2.9405
-12.5 | 0.3629 | 0.10081 | -0.1952 | 3.5998
-12 | 0.3866 | 0.09705 | -0.197 | 3.9835
-11 | 0.4182 | 0.08807 | -0.2001 | 4.7485
-9.5 | 0.0946 | 0.02513 | -0.2414 | 3.7644
-9 | 0.1705 | 0.01957 | -0.2589 | 8.7123
-8.5 | 0.2423 | 0.01764 | -0.2661 | 13.7358
-8 | 0.3093 | 0.01624 | -0.2706 | 19.0456
-7.5 | 0.3745 | 0.01528 | -0.2739 | 24.5092
-7 | 0.4411 | 0.01446 | -0.277 | 30.5048
-6.5 | 0.5031 | 0.0137 | -0.279 | 36.7226
-6 | 0.5664 | 0.01326 | -0.2808 | 42.7149
-5.5 | 0.6291 | 0.0128 | -0.2825 | 49.1484
-5 | 0.6905 | 0.01238 | -0.2839 | 55.7754
-4.5 | 0.7538 | 0.01212 | -0.2855 | 62.1947
-4 | 0.8121 | 0.01195 | -0.286 | 67.9582
-3.5 | 0.8742 | 0.01177 | -0.2873 | 74.2736
-3 | 0.9321 | 0.01163 | -0.2877 | 80.1462
-2.5 | 0.9916 | 0.01154 | -0.2884 | 85.9272
-2 | 1.0494 | 0.01152 | -0.2888 | 91.0938
-1.5 | 1.1066 | 0.01151 | -0.289 | 96.1425
-1 | 1.1635 | 0.01159 | -0.2892 | 100.3883
-0.5 | 1.2181 | 0.01168 | -0.2889 | 104.2894
0 | 1.2735 | 0.01184 | -0.2888 | 107.5591
0.5 | 1.3262 | 0.01196 | -0.2882 | 110.8863
1 | 1.3797 | 0.01217 | -0.2877 | 113.3689
1.5 | 1.4296 | 0.01236 | -0.2866 | 115.6634
2 | 1.4797 | 0.01264 | -0.2855 | 117.0649
2.5 | 1.526 | 0.01292 | -0.2837 | 118.1115
3 | 1.5688 | 0.01325 | -0.2812 | 118.4
3.5 | 1.61 | 0.01365 | -0.2785 | 117.9487
4 | 1.6491 | 0.01411 | -0.2755 | 116.8746
4.5 | 1.691 | 0.01466 | -0.2731 | 115.3479
5 | 1.7251 | 0.01527 | -0.2693 | 112.9731
5.5 | 1.7632 | 0.01599 | -0.2664 | 110.2689
6 | 1.7963 | 0.01679 | -0.2628 | 106.9863
6.5 | 1.8306 | 0.01769 | -0.2595 | 103.4822
7 | 1.8613 | 0.01835 | -0.2556 | 101.4332
7.5 | 1.8894 | 0.01963 | -0.2516 | 96.2506
8 | 1.9178 | 0.02107 | -0.2477 | 91.0204
8.5 | 1.9441 | 0.02269 | -0.2437 | 85.6809
9 | 1.9683 | 0.02448 | -0.2397 | 80.4044
9.5 | 1.9908 | 0.02652 | -0.2356 | 75.0679
10 | 2.0106 | 0.02886 | -0.2314 | 69.6674
10.5 | 2.0282 | 0.03151 | -0.2271 | 64.3669
11 | 2.0456 | 0.03433 | -0.2232 | 59.5864
11.5 | 2.0605 | 0.03752 | -0.2192 | 54.9174
12 | 2.0729 | 0.0411 | -0.2153 | 50.4355
12.5 | 2.0826 | 0.04509 | -0.2115 | 46.1876
13 | 2.0899 | 0.04952 | -0.2078 | 42.2032
13.5 | 2.095 | 0.0544 | -0.2043 | 38.511
14 | 2.0978 | 0.05972 | -0.2011 | 35.1273
14.5 | 2.0984 | 0.0655 | -0.1981 | 32.0366
15 | 2.0966 | 0.07176 | -0.1953 | 29.2168
15.5 | 2.0926 | 0.07851 | -0.1929 | 26.6539
16 | 2.0862 | 0.08575 | -0.1909 | 24.3289
16.5 | 2.0779 | 0.09341 | -0.1892 | 22.2449
17 | 2.0676 | 0.10146 | -0.188 | 20.3785
17.5 | 2.055 | 0.10993 | -0.1873 | 18.6937
18 | 2.0428 | 0.11841 | -0.1872 | 17.2519
18.5 | 2.0338 | 0.12643 | -0.1875 | 16.0864
19 | 2.0246 | 0.13445 | -0.1883 | 15.0584
19.5 | 2.0154 | 0.14245 | -0.1896 | 14.1481

## 29. Re 500k Mach 0.25 (1)
BIGFOIL.COM POLAR EXPORT
Joukowsky 16.00% thick 10.00% camber
Joukowsky 16.00% thick 10.00% camber |  |  |  | Cl Max: | 2.635 | at alpha= | 13 | deg
JavaFoil+Calcfoil stall+Eppler ext transition |  |  |  | L/D Max: | 119.6 | at alpha= | 2.5 | deg
Re: | 500000 |  |  | Cd Min: | 0.01056 | at alpha= | -3 | deg
Mach: | 0.25 |  |  | Cl=0 at alpha= | -11.625 | deg
|  |  |  | @ Cl=0.1, Cd= | 0.059466
|  |  |  | @ Cl=0.4, Cd= | 0.037962
|  |  |  | @ Cl=0.6, Cd= | 0.029197
alpha (deg) | Cl | Cd | Cm | Cl/Cd
-20 | -0.437 | 0.19765 | -0.144 | -2.213
-19.5 | -0.439 | 0.18496 | -0.145 | -2.375
-19 | -0.437 | 0.17363 | -0.148 | -2.519
-18.5 | -0.431 | 0.16417 | -0.149 | -2.623
-18 | -0.42 | 0.15498 | -0.151 | -2.709
-17.5 | -0.405 | 0.14609 | -0.153 | -2.774
-17 | -0.387 | 0.13749 | -0.155 | -2.815
-16.5 | -0.365 | 0.12955 | -0.157 | -2.82
-16 | -0.34 | 0.12159 | -0.159 | -2.798
-15.5 | -0.312 | 0.11449 | -0.161 | -2.723
-15 | -0.28 | 0.1077 | -0.162 | -2.601
-14.5 | -0.246 | 0.10117 | -0.164 | -2.428
-14 | -0.208 | 0.09491 | -0.166 | -2.196
-13.5 | -0.169 | 0.08899 | -0.17 | -1.896
-13 | -0.127 | 0.08311 | -0.173 | -1.524
-12.5 | -0.082 | 0.07784 | -0.176 | -1.059
-12 | -0.036 | 0.07247 | -0.179 | -0.5
-11.5 | 0.012 | 0.06754 | -0.182 | 0.172
-11 | 0.061 | 0.0629 | -0.185 | 0.969
-10.5 | 0.112 | 0.05841 | -0.189 | 1.911
-10 | 0.163 | 0.05437 | -0.193 | 3.007
-9.5 | 0.216 | 0.05028 | -0.197 | 4.305
-9 | 0.271 | 0.04628 | -0.201 | 5.847
-8.5 | 0.326 | 0.04259 | -0.206 | 7.647
-8 | 0.382 | 0.03901 | -0.211 | 9.788
-7.5 | 0.439 | 0.03569 | -0.216 | 12.297
-7 | 0.497 | 0.03263 | -0.221 | 15.228
-6.5 | 0.556 | 0.02968 | -0.226 | 18.741
-6 | 0.617 | 0.02901 | -0.231 | 21.266
-5.5 | 0.679 | 0.02594 | -0.236 | 26.168
-5 | 0.743 | 0.02393 | -0.242 | 31.046
-4.5 | 0.809 | 0.02148 | -0.248 | 37.655
-4 | 0.883 | 0.01887 | -0.255 | 46.815
-3.5 | 0.959 | 0.01696 | -0.264 | 56.581
-3 | 1.114 | 0.01056 | -0.295 | 105.497
-2.5 | 1.178 | 0.01086 | -0.295 | 108.46
-2 | 1.242 | 0.01119 | -0.295 | 111.007
-1.5 | 1.306 | 0.01152 | -0.295 | 113.351
-1 | 1.369 | 0.01187 | -0.295 | 115.335
-0.5 | 1.433 | 0.01225 | -0.295 | 116.963
0 | 1.481 | 0.01272 | -0.295 | 116.373
0.5 | 1.525 | 0.01315 | -0.295 | 116.015
1 | 1.585 | 0.01359 | -0.295 | 116.587
1.5 | 1.643 | 0.01404 | -0.295 | 117.089
2 | 1.702 | 0.01423 | -0.294 | 119.573
2.5 | 1.76 | 0.01471 | -0.294 | 119.6
3 | 1.817 | 0.01524 | -0.294 | 119.214
3.5 | 1.874 | 0.01582 | -0.294 | 118.481
4 | 1.93 | 0.01645 | -0.293 | 117.358
4.5 | 1.986 | 0.01709 | -0.293 | 116.202
5 | 2.041 | 0.01779 | -0.293 | 114.734
5.5 | 2.095 | 0.01852 | -0.292 | 113.094
6 | 2.148 | 0.01924 | -0.292 | 111.668
6.5 | 2.201 | 0.02009 | -0.291 | 109.55
7 | 2.252 | 0.02098 | -0.291 | 107.329
7.5 | 2.302 | 0.02174 | -0.29 | 105.914
8 | 2.35 | 0.02283 | -0.29 | 102.942
8.5 | 2.396 | 0.02399 | -0.289 | 99.876
9 | 2.439 | 0.02529 | -0.289 | 96.409
9.5 | 2.478 | 0.02672 | -0.288 | 92.735
10 | 2.514 | 0.02827 | -0.287 | 88.926
10.5 | 2.546 | 0.03 | -0.287 | 84.871
11 | 2.574 | 0.03195 | -0.286 | 80.542
11.5 | 2.597 | 0.03419 | -0.285 | 75.967
12 | 2.615 | 0.0368 | -0.284 | 71.078
12.5 | 2.629 | 0.03994 | -0.283 | 65.807
13 | 2.635 | 0.04417 | -0.282 | 59.662
13.5 | 2.633 | 0.05116 | -0.28 | 51.469
14 | 2.623 | 0.05952 | -0.278 | 44.071
14.5 | 2.613 | 0.06432 | -0.277 | 40.617
15 | 2.597 | 0.06881 | -0.276 | 37.746
15.5 | 2.575 | 0.07299 | -0.275 | 35.272
16 | 2.546 | 0.07745 | -0.273 | 32.866
16.5 | 2.51 | 0.08212 | -0.272 | 30.572
17 | 2.469 | 0.08702 | -0.271 | 28.373
17.5 | 2.419 | 0.09233 | -0.269 | 26.197
18 | 2.362 | 0.09802 | -0.268 | 24.099

## 30. Re 500k Mach 0.25 (2)
BIGFOIL.COM POLAR EXPORT
Joukowsky 16.00% thick 10.00% camber
Joukowsky 16.00% thick 10.00% camber |  |  |  | Cl Max: | 2.0901 | at alpha= | 13.5 | deg
XFOIL ncrit=9 |  |  |  | L/D Max: | 112.069 | at alpha= | 2 | deg
Re: | 500000 |  |  | Cd Min: | 0.19601 | at alpha= | -20 | deg
Mach: | 0.25 |  |  | Cl=0 at alpha= | -19.4531 | deg
|  |  |  | @ Cl=0.1, Cd= | 0.16596
|  |  |  | @ Cl=0.4, Cd= | 0.099834
|  |  |  | @ Cl=0.6, Cd= | 0.013788
alpha (deg) | Cl | Cd | Cm | Cl/Cd
-20 | -0.036 | 0.19601 | -0.115 | -0.18366
-19.5 | -0.0024 | 0.18917 | -0.1227 | -0.012687
-19 | 0.0232 | 0.18026 | -0.1324 | 0.1287
-18.5 | 0.0597 | 0.17399 | -0.1379 | 0.34312
-18 | 0.092 | 0.16807 | -0.1442 | 0.54739
-17.5 | 0.1226 | 0.16001 | -0.1529 | 0.7662
-17 | 0.1583 | 0.15234 | -0.1613 | 1.0391
-16.5 | 0.1921 | 0.14688 | -0.1669 | 1.3079
-16 | 0.2148 | 0.13941 | -0.1748 | 1.5408
-15.5 | 0.2546 | 0.13252 | -0.1822 | 1.9212
-15 | 0.2798 | 0.12827 | -0.1845 | 2.1813
-14.5 | 0.3022 | 0.12154 | -0.1914 | 2.4864
-14 | 0.3235 | 0.11661 | -0.193 | 2.7742
-13.5 | 0.3531 | 0.11222 | -0.1964 | 3.1465
-13 | 0.3533 | 0.10645 | -0.1999 | 3.3189
-12.5 | 0.3856 | 0.10203 | -0.2011 | 3.7793
-12 | 0.4096 | 0.09837 | -0.2023 | 4.1639
-11.5 | 0.4115 | 0.09259 | -0.2051 | 4.4443
-11 | 0.4424 | 0.08927 | -0.2056 | 4.9558
-10.5 | 0.4628 | 0.08571 | -0.2065 | 5.3996
-10 | 0.4698 | 0.08047 | -0.2084 | 5.8382
-9.5 | 0.4942 | 0.07755 | -0.2083 | 6.3727
-8.5 | 0.1877 | 0.02716 | -0.2414 | 6.9109
-8 | 0.2651 | 0.02088 | -0.2611 | 12.6964
-7.5 | 0.356 | 0.01732 | -0.2749 | 20.5543
-7 | 0.4282 | 0.01593 | -0.28 | 26.8801
-6.5 | 0.4973 | 0.0149 | -0.2832 | 33.3758
-6 | 0.5669 | 0.01411 | -0.2862 | 40.1772
-5.5 | 0.6327 | 0.01347 | -0.2881 | 46.971
-5 | 0.7008 | 0.01312 | -0.2903 | 53.4146
-4.5 | 0.7625 | 0.0127 | -0.2912 | 60.0394
-4 | 0.8285 | 0.01241 | -0.2928 | 66.7607
-3.5 | 0.8896 | 0.01221 | -0.2934 | 72.8583
-3 | 0.9523 | 0.01206 | -0.2943 | 78.9635
-2.5 | 1.0126 | 0.01203 | -0.2947 | 84.1729
-2 | 1.072 | 0.01203 | -0.2948 | 89.1106
-1.5 | 1.1315 | 0.01206 | -0.2951 | 93.8226
-1 | 1.1888 | 0.0121 | -0.2949 | 98.2479
-0.5 | 1.2464 | 0.01223 | -0.2948 | 101.9133
0 | 1.3007 | 0.01236 | -0.294 | 105.2346
0.5 | 1.3556 | 0.01257 | -0.2934 | 107.8441
1 | 1.4065 | 0.01279 | -0.2919 | 109.9687
1.5 | 1.4565 | 0.01308 | -0.2903 | 111.3532
2 | 1.5006 | 0.01339 | -0.2876 | 112.0687
2.5 | 1.5439 | 0.0138 | -0.2847 | 111.8768
3 | 1.5887 | 0.01426 | -0.2823 | 111.4095
3.5 | 1.6273 | 0.01483 | -0.2788 | 109.7303
4 | 1.6721 | 0.01543 | -0.2764 | 108.3668
4.5 | 1.7061 | 0.0162 | -0.2723 | 105.3148
5 | 1.745 | 0.01703 | -0.2691 | 102.4662
5.5 | 1.7799 | 0.01799 | -0.2654 | 98.9383
6 | 1.8139 | 0.01909 | -0.2617 | 95.0183
6.5 | 1.8491 | 0.02027 | -0.2582 | 91.2235
7.5 | 1.9059 | 0.02292 | -0.2497 | 83.1545
8 | 1.9343 | 0.02471 | -0.2457 | 78.28
8.5 | 1.9581 | 0.02684 | -0.2413 | 72.9545
9 | 1.9815 | 0.02917 | -0.2371 | 67.9294
9.5 | 2.0028 | 0.03178 | -0.2328 | 63.0208
10 | 2.0217 | 0.03471 | -0.2285 | 58.2455
10.5 | 2.0387 | 0.03797 | -0.2244 | 53.6924
11 | 2.0541 | 0.04155 | -0.2203 | 49.4368
11.5 | 2.0668 | 0.04553 | -0.2164 | 45.3942
12 | 2.0766 | 0.04998 | -0.2125 | 41.5486
12.5 | 2.0837 | 0.05491 | -0.2088 | 37.9476
13 | 2.0881 | 0.06031 | -0.2053 | 34.6228
13.5 | 2.0901 | 0.06621 | -0.202 | 31.5677
14 | 2.0897 | 0.0726 | -0.199 | 28.7837
14.5 | 2.0871 | 0.07944 | -0.1964 | 26.2727
15 | 2.0822 | 0.08677 | -0.1942 | 23.9968
15.5 | 2.0748 | 0.09459 | -0.1924 | 21.9347
16 | 2.0645 | 0.10292 | -0.1911 | 20.0593
16.5 | 2.0537 | 0.11142 | -0.1903 | 18.4321
17 | 2.0418 | 0.12013 | -0.1901 | 16.9966
17.5 | 2.0318 | 0.1286 | -0.1904 | 15.7994
18 | 2.0231 | 0.13687 | -0.1913 | 14.7812
18.5 | 2.0141 | 0.14523 | -0.1927 | 13.8683

## 31. Re 500k Mach 0.50 (1)
BIGFOIL.COM POLAR EXPORT
Joukowsky 16.00% thick 10.00% camber
Joukowsky 16.00% thick 10.00% camber |  |  |  | Cl Max: | 2.588 | at alpha= | 9.5 | deg
JavaFoil+Calcfoil stall+Eppler ext transition |  |  |  | L/D Max: | 108.966 | at alpha= | -0.5 | deg
Re: | 500000 |  |  | Cd Min: | 0.0136 | at alpha= | -1.5 | deg
Mach: | 0.5 |  |  | Cl=0 at alpha= | -11.6207 | deg
|  |  |  | @ Cl=0.1, Cd= | 0.080194
|  |  |  | @ Cl=0.4, Cd= | 0.050891
|  |  |  | @ Cl=0.6, Cd= | 0.039604
alpha (deg) | Cl | Cd | Cm | Cl/Cd
-20 | -0.506 | 0.23332 | -0.182 | -2.169
-19.5 | -0.475 | 0.22857 | -0.183 | -2.08
-19 | -0.444 | 0.2221 | -0.179 | -2.001
-18.5 | -0.414 | 0.21288 | -0.179 | -1.944
-18 | -0.383 | 0.20842 | -0.179 | -1.84
-17.5 | -0.353 | 0.20181 | -0.18 | -1.75
-17 | -0.322 | 0.1986 | -0.175 | -1.623
-16.5 | -0.292 | 0.19223 | -0.175 | -1.519
-16 | -0.262 | 0.18821 | -0.176 | -1.392
-15.5 | -0.231 | 0.17748 | -0.17 | -1.304
-15 | -0.201 | 0.17132 | -0.171 | -1.176
-14.5 | -0.171 | 0.16769 | -0.171 | -1.022
-14 | -0.141 | 0.15924 | -0.165 | -0.888
-13.5 | -0.112 | 0.15009 | -0.166 | -0.743
-13 | -0.082 | 0.14875 | -0.16 | -0.549
-12.5 | -0.052 | 0.13493 | -0.16 | -0.386
-12 | -0.022 | 0.13027 | -0.154 | -0.172
-11.5 | 0.007 | 0.12221 | -0.154 | 0.058
-11 | 0.036 | 0.11204 | -0.149 | 0.325
-10.5 | 0.092 | 0.08154 | -0.161 | 1.125
-10 | 0.154 | 0.07111 | -0.175 | 2.166
-9.5 | 0.216 | 0.06376 | -0.186 | 3.381
-9 | 0.278 | 0.05763 | -0.194 | 4.824
-8.5 | 0.341 | 0.0555 | -0.202 | 6.151
-8 | 0.405 | 0.0505 | -0.209 | 8.025
-7.5 | 0.47 | 0.04695 | -0.217 | 10.007
-7 | 0.535 | 0.04312 | -0.224 | 12.408
-6.5 | 0.601 | 0.03955 | -0.231 | 15.205
-6 | 0.668 | 0.03638 | -0.237 | 18.374
-5.5 | 0.737 | 0.03339 | -0.244 | 22.055
-5 | 0.806 | 0.03071 | -0.251 | 26.232
-4.5 | 0.876 | 0.02824 | -0.258 | 31.021
-4 | 0.955 | 0.02602 | -0.264 | 36.701
-3.5 | 1.027 | 0.02402 | -0.271 | 42.779
-3 | 1.103 | 0.02212 | -0.277 | 49.86
-2.5 | 1.183 | 0.02025 | -0.285 | 58.409
-2 | 1.27 | 0.01896 | -0.294 | 66.992
-1.5 | 1.46 | 0.0136 | -0.328 | 107.297
-1 | 1.531 | 0.01414 | -0.328 | 108.293
-0.5 | 1.602 | 0.0147 | -0.328 | 108.966
0 | 1.646 | 0.01547 | -0.328 | 106.413
0.5 | 1.685 | 0.01612 | -0.328 | 104.545
1 | 1.75 | 0.01684 | -0.327 | 103.923
1.5 | 1.813 | 0.0175 | -0.327 | 103.588
2 | 1.876 | 0.01805 | -0.327 | 103.896
2.5 | 1.937 | 0.0189 | -0.326 | 102.528
3 | 1.998 | 0.01982 | -0.326 | 100.832
3.5 | 2.058 | 0.0208 | -0.326 | 98.929
4 | 2.117 | 0.02188 | -0.325 | 96.764
4.5 | 2.174 | 0.02306 | -0.325 | 94.288
5 | 2.231 | 0.02434 | -0.324 | 91.642
5.5 | 2.285 | 0.02569 | -0.323 | 88.956
6 | 2.338 | 0.02721 | -0.323 | 85.917
6.5 | 2.389 | 0.02894 | -0.322 | 82.56
7 | 2.437 | 0.03082 | -0.321 | 79.08
7.5 | 2.483 | 0.03294 | -0.321 | 75.372
8 | 2.523 | 0.03516 | -0.32 | 71.771
8.5 | 2.556 | 0.03797 | -0.319 | 67.336
9 | 2.579 | 0.04117 | -0.318 | 62.632
9.5 | 2.588 | 0.04511 | -0.316 | 57.367
10 | 2.58 | 0.04996 | -0.315 | 51.646
10.5 | 2.548 | 0.05668 | -0.313 | 44.947
11 | 2.475 | 0.06868 | -0.311 | 36.033
11.5 | 2.33 | 0.0911 | -0.306 | 25.577
12 | 1.968 | 0.10908 | -0.303 | 18.041
12.5 | 1.314 | 0.14204 | -0.141 | 9.254
13 | 1.343 | 0.16008 | -0.158 | 8.387
13.5 | 1.371 | 0.17105 | -0.17 | 8.013
14 | 1.398 | 0.18522 | -0.177 | 7.549
14.5 | 1.427 | 0.19065 | -0.185 | 7.483

## 32. Re 500k Mach 0.50 (2)
BIGFOIL.COM POLAR EXPORT
Joukowsky 16.00% thick 10.00% camber
Joukowsky 16.00% thick 10.00% camber |  |  |  | Cl Max: | 2.0371 | at alpha= | 14 | deg
XFOIL ncrit=9 |  |  |  | L/D Max: | 82.4527 | at alpha= | 0.5 | deg
Re: | 500000 |  |  | Cd Min: | 0.22407 | at alpha= | 19 | deg
Mach: | 0.5 |  |  | Cl=0 at alpha= | -99 | deg
|  |  |  | @ Cl=0.1, Cd= | 0.19314
|  |  |  | @ Cl=0.4, Cd= | 0.12969
|  |  |  | @ Cl=0.6, Cd= | 0.083111
alpha (deg) | Cl | Cd | Cm | Cl/Cd
-20 | 0.0504 | 0.20332 | -0.1481 | 0.24789
-19.5 | 0.0927 | 0.19495 | -0.1582 | 0.47551
-19 | 0.1312 | 0.18541 | -0.1699 | 0.70762
-18.5 | 0.165 | 0.17888 | -0.1748 | 0.92241
-18 | 0.2063 | 0.17173 | -0.1834 | 1.2013
-17.5 | 0.2356 | 0.16409 | -0.1908 | 1.4358
-17 | 0.2663 | 0.1573 | -0.1964 | 1.6929
-16.5 | 0.3016 | 0.15145 | -0.2019 | 1.9914
-16 | 0.3268 | 0.1457 | -0.2057 | 2.243
-15.5 | 0.3477 | 0.13909 | -0.2106 | 2.4998
-15 | 0.3764 | 0.1343 | -0.2128 | 2.8027
-14.5 | 0.4029 | 0.12912 | -0.2161 | 3.1204
-14 | 0.4126 | 0.12332 | -0.2191 | 3.3458
-13.5 | 0.4458 | 0.11859 | -0.2212 | 3.7592
-13 | 0.4678 | 0.11422 | -0.2226 | 4.0956
-12.5 | 0.478 | 0.10849 | -0.226 | 4.4059
-12 | 0.506 | 0.10435 | -0.2262 | 4.8491
-11.5 | 0.5312 | 0.10008 | -0.2283 | 5.3078
-11 | 0.5394 | 0.09514 | -0.2293 | 5.6695
-10.5 | 0.5704 | 0.09134 | -0.2305 | 6.2448
-10 | 0.5735 | 0.08716 | -0.2313 | 6.5799
-9.5 | 0.6021 | 0.08279 | -0.2321 | 7.2726
-9 | 0.6231 | 0.0798 | -0.2309 | 7.8083
-8.5 | 0.6199 | 0.07492 | -0.2333 | 8.2742
-8 | 0.6507 | 0.07209 | -0.2305 | 9.0262
-7 | 0.666 | 0.06387 | -0.2283 | 10.4274
-6.5 | 0.6722 | 0.05942 | -0.2281 | 11.3127
-6 | 0.6585 | 0.05595 | -0.2231 | 11.7694
-5.5 | 0.6262 | 0.05063 | -0.219 | 12.3682
-5 | 0.5967 | 0.04798 | -0.2106 | 12.4364
-4.5 | 0.7384 | 0.01737 | -0.3023 | 42.5101
-4 | 0.8255 | 0.01598 | -0.3081 | 51.6583
-3.5 | 0.9179 | 0.01521 | -0.3131 | 60.3485
-3 | 0.9791 | 0.0149 | -0.312 | 65.7114
-2.5 | 1.0585 | 0.01471 | -0.3139 | 71.9579
-2 | 1.1071 | 0.01486 | -0.3102 | 74.502
-1.5 | 1.1781 | 0.01494 | -0.3106 | 78.8554
-1 | 1.2285 | 0.01534 | -0.3074 | 80.0847
-0.5 | 1.2919 | 0.01568 | -0.3065 | 82.3916
0 | 1.3404 | 0.01629 | -0.3031 | 82.2836
0.5 | 1.3951 | 0.01692 | -0.3008 | 82.4527
1 | 1.4445 | 0.0177 | -0.2976 | 81.6102
1.5 | 1.4895 | 0.01876 | -0.2939 | 79.3977
2 | 1.5434 | 0.01959 | -0.2915 | 78.7851
2.5 | 1.5786 | 0.02114 | -0.2866 | 74.6736
3 | 1.6259 | 0.0224 | -0.2834 | 72.5848
3.5 | 1.6635 | 0.02411 | -0.279 | 68.9963
4 | 1.6994 | 0.0261 | -0.2746 | 65.1111
4.5 | 1.7436 | 0.02777 | -0.2711 | 62.7872
5 | 1.7707 | 0.03049 | -0.266 | 58.0748
5.5 | 1.8032 | 0.03313 | -0.2617 | 54.428
6 | 1.8414 | 0.0355 | -0.2579 | 51.8704
6.5 | 1.8642 | 0.03912 | -0.253 | 47.6534
7 | 1.8891 | 0.04281 | -0.2486 | 44.1275
7.5 | 1.9175 | 0.0464 | -0.2445 | 41.3254
8 | 1.9446 | 0.05032 | -0.2407 | 38.6447
8.5 | 1.9611 | 0.05555 | -0.2368 | 35.3033
9 | 1.9757 | 0.06026 | -0.2323 | 32.7863
9.5 | 1.9928 | 0.06553 | -0.2284 | 30.4105
10 | 2.0098 | 0.07092 | -0.2248 | 28.339
10.5 | 2.0193 | 0.07729 | -0.2212 | 26.1263
11 | 2.0234 | 0.08445 | -0.218 | 23.9597
11.5 | 2.0274 | 0.0918 | -0.2152 | 22.085
12 | 2.0312 | 0.09932 | -0.2128 | 20.4511
12.5 | 2.0341 | 0.10704 | -0.2109 | 19.0032
13 | 2.036 | 0.11501 | -0.2095 | 17.7028
13.5 | 2.037 | 0.12317 | -0.2086 | 16.5381
14 | 2.0371 | 0.13152 | -0.2083 | 15.4889
14.5 | 2.0363 | 0.14007 | -0.2086 | 14.5377
15 | 2.035 | 0.14876 | -0.2095 | 13.6798
15.5 | 2.0331 | 0.15761 | -0.2111 | 12.8996
16 | 2.0306 | 0.16661 | -0.2132 | 12.1877
16.5 | 2.0271 | 0.17584 | -0.2159 | 11.5281
17 | 2.0234 | 0.18522 | -0.2192 | 10.9243
17.5 | 2.0199 | 0.19477 | -0.2231 | 10.3707
18 | 2.0161 | 0.20447 | -0.2275 | 9.8601
18.5 | 2.0129 | 0.21423 | -0.2324 | 9.396
19 | 2.0096 | 0.22407 | -0.2377 | 8.9686

## 33. Re 750k Mach 0.00 (1)
BIGFOIL.COM POLAR EXPORT
Joukowsky 16.00% thick 10.00% camber
Joukowsky 16.00% thick 10.00% camber |  |  |  | Cl Max: | 2.66 | at alpha= | 15 | deg
JavaFoil+Calcfoil stall+Eppler ext transition |  |  |  | L/D Max: | 135.021 | at alpha= | 2.5 | deg
Re: | 750000 |  |  | Cd Min: | 0.00859 | at alpha= | -3 | deg
Mach: | 0 |  |  | Cl=0 at alpha= | -11.625 | deg
|  |  |  | @ Cl=0.1, Cd= | 0.051752
|  |  |  | @ Cl=0.4, Cd= | 0.031621
|  |  |  | @ Cl=0.6, Cd= | 0.021922
alpha (deg) | Cl | Cd | Cm | Cl/Cd
-20 | -0.578 | 0.15976 | -0.158 | -3.615
-19.5 | -0.559 | 0.15215 | -0.159 | -3.675
-19 | -0.539 | 0.14491 | -0.16 | -3.717
-18.5 | -0.515 | 0.1378 | -0.162 | -3.741
-18 | -0.49 | 0.13127 | -0.163 | -3.732
-17.5 | -0.462 | 0.12446 | -0.165 | -3.715
-17 | -0.433 | 0.11808 | -0.167 | -3.666
-16.5 | -0.401 | 0.11162 | -0.168 | -3.594
-16 | -0.368 | 0.10561 | -0.17 | -3.481
-15.5 | -0.332 | 0.09978 | -0.172 | -3.329
-15 | -0.295 | 0.09402 | -0.173 | -3.136
-14.5 | -0.256 | 0.08851 | -0.176 | -2.889
-14 | -0.215 | 0.08308 | -0.178 | -2.587
-13.5 | -0.173 | 0.078 | -0.18 | -2.212
-13 | -0.129 | 0.07289 | -0.183 | -1.764
-12.5 | -0.083 | 0.06823 | -0.185 | -1.219
-12 | -0.036 | 0.06357 | -0.188 | -0.573
-11.5 | 0.012 | 0.05913 | -0.191 | 0.197
-11 | 0.061 | 0.05488 | -0.194 | 1.107
-10.5 | 0.111 | 0.05087 | -0.197 | 2.182
-10 | 0.162 | 0.04692 | -0.201 | 3.458
-9.5 | 0.215 | 0.04312 | -0.205 | 4.975
-9 | 0.268 | 0.03954 | -0.209 | 6.774
-8.5 | 0.322 | 0.03609 | -0.213 | 8.927
-8 | 0.377 | 0.03286 | -0.217 | 11.485
-7.5 | 0.434 | 0.02979 | -0.221 | 14.56
-7 | 0.491 | 0.02686 | -0.226 | 18.287
-6.5 | 0.55 | 0.02416 | -0.231 | 22.77
-6 | 0.611 | 0.02143 | -0.237 | 28.51
-5.5 | 0.674 | 0.0189 | -0.242 | 35.642
-5 | 0.739 | 0.01603 | -0.249 | 46.129
-4.5 | 0.811 | 0.0155 | -0.257 | 52.315
-4 | 0.954 | 0.00883 | -0.287 | 108.085
-3.5 | 1.016 | 0.00875 | -0.287 | 116.078
-3 | 1.078 | 0.00859 | -0.287 | 125.534
-2.5 | 1.14 | 0.00951 | -0.287 | 119.965
-2 | 1.202 | 0.00978 | -0.287 | 122.949
-1.5 | 1.264 | 0.01007 | -0.287 | 125.582
-1 | 1.326 | 0.01037 | -0.287 | 127.913
-0.5 | 1.387 | 0.01069 | -0.287 | 129.819
0 | 1.438 | 0.01106 | -0.287 | 130.007
0.5 | 1.484 | 0.01142 | -0.287 | 129.944
1 | 1.542 | 0.0118 | -0.286 | 130.687
1.5 | 1.599 | 0.01217 | -0.286 | 131.368
2 | 1.656 | 0.01228 | -0.286 | 134.894
2.5 | 1.713 | 0.01269 | -0.286 | 135.021
3 | 1.769 | 0.01312 | -0.286 | 134.921
3.5 | 1.825 | 0.01358 | -0.285 | 134.371
4 | 1.881 | 0.01408 | -0.285 | 133.564
4.5 | 1.935 | 0.01461 | -0.285 | 132.489
5 | 1.989 | 0.01516 | -0.285 | 131.245
5.5 | 2.043 | 0.01577 | -0.284 | 129.526
6 | 2.096 | 0.01642 | -0.284 | 127.651
6.5 | 2.147 | 0.017 | -0.284 | 126.351
7 | 2.198 | 0.01742 | -0.283 | 126.204
7.5 | 2.248 | 0.01823 | -0.283 | 123.316
8 | 2.297 | 0.01911 | -0.282 | 120.232
8.5 | 2.344 | 0.02004 | -0.282 | 116.934
9 | 2.387 | 0.02107 | -0.281 | 113.336
9.5 | 2.429 | 0.02216 | -0.281 | 109.593
10 | 2.468 | 0.02338 | -0.28 | 105.538
10.5 | 2.503 | 0.0247 | -0.279 | 101.355
11 | 2.536 | 0.02616 | -0.279 | 96.945
11.5 | 2.566 | 0.02776 | -0.278 | 92.438
12 | 2.592 | 0.02957 | -0.277 | 87.663
12.5 | 2.615 | 0.03164 | -0.276 | 82.639
13 | 2.634 | 0.03402 | -0.276 | 77.407
13.5 | 2.649 | 0.03692 | -0.275 | 71.745
14 | 2.657 | 0.04128 | -0.273 | 64.352
14.5 | 2.658 | 0.04853 | -0.272 | 54.757
15 | 2.66 | 0.05273 | -0.27 | 50.442
15.5 | 2.659 | 0.05599 | -0.269 | 47.489
16 | 2.654 | 0.05925 | -0.268 | 44.796
16.5 | 2.646 | 0.06246 | -0.267 | 42.367
17 | 2.635 | 0.0657 | -0.266 | 40.101
17.5 | 2.618 | 0.06909 | -0.265 | 37.894
18 | 2.598 | 0.07261 | -0.264 | 35.776
18.5 | 2.574 | 0.0763 | -0.263 | 33.739
19 | 2.548 | 0.08014 | -0.262 | 31.795
19.5 | 2.518 | 0.08437 | -0.26 | 29.838
20 | 2.483 | 0.08862 | -0.259 | 28.022

## 34. Re 750k Mach 0.00 (2)
BIGFOIL.COM POLAR EXPORT
Joukowsky 16.00% thick 10.00% camber
Joukowsky 16.00% thick 10.00% camber |  |  |  | Cl Max: | 2.1176 | at alpha= | 14.5 | deg
XFOIL ncrit=9 |  |  |  | L/D Max: | 135.276 | at alpha= | 2 | deg
Re: | 750000 |  |  | Cd Min: | 0.13628 | at alpha= | 19.5 | deg
Mach: | 0 |  |  | Cl=0 at alpha= | -11.482 | deg
|  |  |  | @ Cl=0.1, Cd= | 0.050201
|  |  |  | @ Cl=0.4, Cd= | 0.011975
|  |  |  | @ Cl=0.6, Cd= | 0.010676
alpha (deg) | Cl | Cd | Cm | Cl/Cd
-12 | 0.0293 | 0.04559 | -0.2166 | 0.64268
-11.5 | -0.0143 | 0.03782 | -0.2189 | -0.37811
-11 | 0.3823 | 0.08078 | -0.2021 | 4.7326
-10.5 | 0.3968 | 0.07545 | -0.203 | 5.2591
-10 | 0.429 | 0.0747 | -0.203 | 5.743
-9 | 0.2004 | 0.01455 | -0.2689 | 13.7732
-8.5 | 0.2662 | 0.0135 | -0.2726 | 19.7185
-8 | 0.3305 | 0.01275 | -0.2754 | 25.9216
-7.5 | 0.394 | 0.01202 | -0.2779 | 32.7787
-6.5 | 0.5189 | 0.01109 | -0.2815 | 46.7899
-6 | 0.5803 | 0.01076 | -0.2829 | 53.9312
-5.5 | 0.6413 | 0.0105 | -0.2841 | 61.0762
-5 | 0.7019 | 0.01022 | -0.2853 | 68.6791
-4.5 | 0.7625 | 0.01005 | -0.2864 | 75.8706
-4 | 0.8217 | 0.00988 | -0.2871 | 83.168
-3 | 0.9386 | 0.00976 | -0.2882 | 96.168
-2.5 | 0.9964 | 0.00974 | -0.2886 | 102.2998
-2 | 1.0537 | 0.00972 | -0.289 | 108.4053
-1.5 | 1.1099 | 0.00976 | -0.2891 | 113.7193
-1 | 1.1657 | 0.00983 | -0.2891 | 118.586
-0.5 | 1.22 | 0.00993 | -0.2888 | 122.86
0 | 1.2738 | 0.01007 | -0.2885 | 126.4945
0.5 | 1.3258 | 0.01023 | -0.2878 | 129.5992
1 | 1.3769 | 0.01043 | -0.2869 | 132.0134
1.5 | 1.4259 | 0.01065 | -0.2856 | 133.8873
2 | 1.4718 | 0.01088 | -0.2838 | 135.2757
2.5 | 1.5139 | 0.0112 | -0.2812 | 135.1696
3 | 1.5576 | 0.01153 | -0.2791 | 135.0911
3.5 | 1.5977 | 0.012 | -0.2763 | 133.1417
4.5 | 1.6777 | 0.01304 | -0.2709 | 128.658
5 | 1.7178 | 0.01357 | -0.2684 | 126.5881
5.5 | 1.7541 | 0.01432 | -0.2653 | 122.493
6 | 1.7896 | 0.01514 | -0.2622 | 118.2034
6.5 | 1.8258 | 0.01598 | -0.2593 | 114.2553
7 | 1.8572 | 0.01709 | -0.2558 | 108.6717
7.5 | 1.8895 | 0.0178 | -0.2525 | 106.1517
8 | 1.9194 | 0.01915 | -0.249 | 100.2298
8.5 | 1.9446 | 0.02082 | -0.2449 | 93.4006
9 | 1.9717 | 0.02249 | -0.2413 | 87.6701
9.5 | 1.9978 | 0.02432 | -0.2378 | 82.1464
10 | 2.0193 | 0.02654 | -0.2338 | 76.0852
10.5 | 2.0378 | 0.02912 | -0.2297 | 69.9794
11 | 2.0535 | 0.03204 | -0.2256 | 64.0918
11.5 | 2.0707 | 0.03502 | -0.2219 | 59.1291
12 | 2.0856 | 0.03833 | -0.2182 | 54.4117
12.5 | 2.0976 | 0.04206 | -0.2145 | 49.8716
13 | 2.1068 | 0.04622 | -0.2109 | 45.582
13.5 | 2.1132 | 0.05084 | -0.2074 | 41.5657
14 | 2.117 | 0.05593 | -0.2041 | 37.8509
14.5 | 2.1176 | 0.06158 | -0.2009 | 34.3878
15.5 | 2.1126 | 0.07425 | -0.1955 | 28.4525
16 | 2.108 | 0.08113 | -0.1933 | 25.983
16.5 | 2.1014 | 0.08845 | -0.1914 | 23.7581
17 | 2.0929 | 0.09615 | -0.1899 | 21.767
17.5 | 2.083 | 0.10417 | -0.1889 | 19.9962
18 | 2.072 | 0.11238 | -0.1884 | 18.4374
18.5 | 2.0613 | 0.1206 | -0.1884 | 17.092
19 | 2.0519 | 0.1286 | -0.1888 | 15.9557
19.5 | 2.0443 | 0.13628 | -0.1896 | 15.0007

## 35. Re 750k Mach 0.10 (1)
BIGFOIL.COM POLAR EXPORT
Joukowsky 16.00% thick 10.00% camber
Joukowsky 16.00% thick 10.00% camber |  |  |  | Cl Max: | 2.655 | at alpha= | 14 | deg
JavaFoil+Calcfoil stall+Eppler ext transition |  |  |  | L/D Max: | 134.435 | at alpha= | 2.5 | deg
Re: | 750000 |  |  | Cd Min: | 0.00843 | at alpha= | -3.5 | deg
Mach: | 0.1 |  |  | Cl=0 at alpha= | -11.625 | deg
|  |  |  | @ Cl=0.1, Cd= | 0.05239
|  |  |  | @ Cl=0.4, Cd= | 0.032081
|  |  |  | @ Cl=0.6, Cd= | 0.02236
alpha (deg) | Cl | Cd | Cm | Cl/Cd
-20 | -0.563 | 0.16254 | -0.157 | -3.466
-19.5 | -0.547 | 0.15489 | -0.159 | -3.533
-19 | -0.528 | 0.14725 | -0.16 | -3.589
-18.5 | -0.507 | 0.13978 | -0.161 | -3.627
-18 | -0.483 | 0.13287 | -0.163 | -3.634
-17.5 | -0.457 | 0.12601 | -0.164 | -3.624
-17 | -0.428 | 0.11952 | -0.166 | -3.583
-16.5 | -0.398 | 0.11316 | -0.168 | -3.515
-16 | -0.365 | 0.10685 | -0.169 | -3.416
-15.5 | -0.33 | 0.10091 | -0.171 | -3.272
-15 | -0.294 | 0.09507 | -0.173 | -3.088
-14.5 | -0.255 | 0.0896 | -0.175 | -2.845
-14 | -0.214 | 0.08403 | -0.178 | -2.552
-13.5 | -0.172 | 0.07885 | -0.18 | -2.185
-13 | -0.129 | 0.07361 | -0.183 | -1.746
-12.5 | -0.083 | 0.0688 | -0.185 | -1.209
-12 | -0.036 | 0.06423 | -0.188 | -0.567
-11.5 | 0.012 | 0.05974 | -0.191 | 0.195
-11 | 0.061 | 0.05544 | -0.194 | 1.098
-10.5 | 0.111 | 0.05153 | -0.197 | 2.158
-10 | 0.163 | 0.04742 | -0.201 | 3.431
-9.5 | 0.215 | 0.04361 | -0.205 | 4.933
-9 | 0.269 | 0.03996 | -0.209 | 6.722
-8.5 | 0.323 | 0.03649 | -0.213 | 8.856
-8 | 0.379 | 0.03324 | -0.217 | 11.392
-7.5 | 0.435 | 0.03015 | -0.222 | 14.432
-7 | 0.493 | 0.02721 | -0.227 | 18.113
-6.5 | 0.552 | 0.0245 | -0.232 | 22.531
-6 | 0.613 | 0.02178 | -0.237 | 28.138
-5.5 | 0.676 | 0.01922 | -0.243 | 35.161
-5 | 0.741 | 0.01675 | -0.249 | 44.263
-4.5 | 0.812 | 0.0159 | -0.257 | 51.092
-4 | 0.959 | 0.00854 | -0.288 | 112.252
-3.5 | 1.021 | 0.00843 | -0.288 | 121.097
-3 | 1.084 | 0.00865 | -0.288 | 125.295
-2.5 | 1.146 | 0.00956 | -0.288 | 119.864
-2 | 1.208 | 0.00984 | -0.288 | 122.818
-1.5 | 1.27 | 0.01013 | -0.288 | 125.403
-1 | 1.333 | 0.01044 | -0.288 | 127.694
-0.5 | 1.394 | 0.01076 | -0.288 | 129.56
0 | 1.445 | 0.01115 | -0.288 | 129.663
0.5 | 1.491 | 0.01151 | -0.288 | 129.515
1 | 1.549 | 0.01189 | -0.288 | 130.281
1.5 | 1.607 | 0.01227 | -0.288 | 130.911
2 | 1.664 | 0.01238 | -0.287 | 134.368
2.5 | 1.721 | 0.0128 | -0.287 | 134.435
3 | 1.777 | 0.01324 | -0.287 | 134.292
3.5 | 1.833 | 0.01373 | -0.287 | 133.56
4 | 1.889 | 0.01424 | -0.287 | 132.609
4.5 | 1.944 | 0.01477 | -0.286 | 131.61
5 | 1.998 | 0.01535 | -0.286 | 130.176
5.5 | 2.052 | 0.01597 | -0.286 | 128.48
6 | 2.104 | 0.01664 | -0.285 | 126.498
6.5 | 2.156 | 0.01721 | -0.285 | 125.277
7 | 2.208 | 0.01767 | -0.284 | 124.955
7.5 | 2.258 | 0.0185 | -0.284 | 122.004
8 | 2.306 | 0.01939 | -0.283 | 118.927
8.5 | 2.353 | 0.02035 | -0.283 | 115.627
9 | 2.396 | 0.02139 | -0.282 | 112.009
9.5 | 2.437 | 0.02255 | -0.282 | 108.115
10 | 2.476 | 0.02381 | -0.281 | 104.004
10.5 | 2.511 | 0.02513 | -0.281 | 99.929
11 | 2.544 | 0.02669 | -0.28 | 95.306
11.5 | 2.573 | 0.02836 | -0.279 | 90.722
12 | 2.598 | 0.03025 | -0.278 | 85.895
12.5 | 2.62 | 0.0324 | -0.278 | 80.856
13 | 2.637 | 0.03492 | -0.277 | 75.512
13.5 | 2.65 | 0.03804 | -0.276 | 69.671
14 | 2.655 | 0.04319 | -0.274 | 61.481
14.5 | 2.655 | 0.05002 | -0.273 | 53.074
15 | 2.655 | 0.05411 | -0.271 | 49.067
15.5 | 2.652 | 0.05751 | -0.27 | 46.11
16 | 2.644 | 0.06088 | -0.269 | 43.438
16.5 | 2.633 | 0.06414 | -0.268 | 41.054
17 | 2.618 | 0.06756 | -0.267 | 38.754
17.5 | 2.598 | 0.07113 | -0.266 | 36.525
18 | 2.574 | 0.07486 | -0.265 | 34.384
18.5 | 2.546 | 0.07866 | -0.264 | 32.372
19 | 2.515 | 0.08286 | -0.263 | 30.357

## 36. Re 750k Mach 0.10 (2)
BIGFOIL.COM POLAR EXPORT
Joukowsky 16.00% thick 10.00% camber
Joukowsky 16.00% thick 10.00% camber |  |  |  | Cl Max: | 2.1147 | at alpha= | 14.5 | deg
XFOIL ncrit=9 |  |  |  | L/D Max: | 134.353 | at alpha= | 2 | deg
Re: | 750000 |  |  | Cd Min: | 0.14008 | at alpha= | 19.5 | deg
Mach: | 0.1 |  |  | Cl=0 at alpha= | -10.426 | deg
|  |  |  | @ Cl=0.1, Cd= | 0.018672
|  |  |  | @ Cl=0.4, Cd= | 0.0122
|  |  |  | @ Cl=0.6, Cd= | 0.010826
alpha (deg) | Cl | Cd | Cm | Cl/Cd
-11.5 | 0.0296 | 0.04149 | -0.2191 | 0.71342
-11 | -0.014 | 0.03451 | -0.221 | -0.40568
-10.5 | -0.0074 | 0.02779 | -0.2314 | -0.26628
-10 | 0.0426 | 0.02241 | -0.2444 | 1.9009
-9.5 | 0.1243 | 0.01709 | -0.2617 | 7.2733
-9 | 0.1952 | 0.01498 | -0.2689 | 13.0307
-8.5 | 0.262 | 0.01395 | -0.2728 | 18.7814
-8 | 0.3282 | 0.01295 | -0.2763 | 25.3436
-7.5 | 0.3923 | 0.01226 | -0.2786 | 31.9984
-7 | 0.4563 | 0.01176 | -0.2808 | 38.801
-6.5 | 0.5192 | 0.01119 | -0.2827 | 46.3986
-6 | 0.5808 | 0.01094 | -0.2839 | 53.0896
-5.5 | 0.643 | 0.01057 | -0.2854 | 60.8325
-5 | 0.7042 | 0.01029 | -0.2865 | 68.4354
-4.5 | 0.7651 | 0.01011 | -0.2876 | 75.6775
-4 | 0.8246 | 0.00996 | -0.2883 | 82.7912
-3.5 | 0.8839 | 0.00994 | -0.2889 | 88.9235
-3 | 0.9427 | 0.00981 | -0.2895 | 96.0958
-2.5 | 1.001 | 0.00983 | -0.2899 | 101.8311
-2 | 1.0584 | 0.00978 | -0.2902 | 108.2209
-1.5 | 1.1148 | 0.00985 | -0.2902 | 113.1777
-1 | 1.1708 | 0.00989 | -0.2902 | 118.3822
-0.5 | 1.2251 | 0.01003 | -0.2899 | 122.1436
0 | 1.2791 | 0.01014 | -0.2895 | 126.144
0.5 | 1.3307 | 0.01035 | -0.2886 | 128.57
1 | 1.3822 | 0.01052 | -0.2877 | 131.3878
1.5 | 1.4299 | 0.01077 | -0.2861 | 132.7669
2 | 1.4752 | 0.01098 | -0.2841 | 134.3534
2.5 | 1.5174 | 0.01137 | -0.2815 | 133.4565
3 | 1.5615 | 0.01168 | -0.2793 | 133.6901
3.5 | 1.6018 | 0.0122 | -0.2765 | 131.2951
4 | 1.644 | 0.01263 | -0.2741 | 130.1663
4.5 | 1.6823 | 0.01325 | -0.2711 | 126.966
5 | 1.7213 | 0.01388 | -0.2683 | 124.013
5.5 | 1.7587 | 0.01461 | -0.2654 | 120.3765
6 | 1.7917 | 0.01559 | -0.2618 | 114.9262
6.5 | 1.8299 | 0.01639 | -0.2592 | 111.6473
7 | 1.8623 | 0.01751 | -0.2558 | 106.3564
7.5 | 1.8913 | 0.01843 | -0.2519 | 102.6207
8 | 1.9236 | 0.01972 | -0.2487 | 97.5456
8.5 | 1.9498 | 0.02141 | -0.2448 | 91.0696
9 | 1.9724 | 0.02342 | -0.2405 | 84.2186
9.5 | 1.9998 | 0.02524 | -0.2371 | 79.2314
10 | 2.0232 | 0.02744 | -0.2334 | 73.7318
10.5 | 2.0424 | 0.03006 | -0.2294 | 67.9441
11 | 2.0585 | 0.03306 | -0.2253 | 62.2656
11.5 | 2.0724 | 0.03641 | -0.2213 | 56.9184
12 | 2.0844 | 0.04008 | -0.2174 | 52.006
12.5 | 2.0958 | 0.04401 | -0.2137 | 47.621
13 | 2.1043 | 0.04838 | -0.2101 | 43.4952
13.5 | 2.11 | 0.05322 | -0.2066 | 39.6467
14.5 | 2.1147 | 0.06423 | -0.2004 | 32.9239
15 | 2.1144 | 0.07034 | -0.1976 | 30.0597
15.5 | 2.1113 | 0.07695 | -0.1952 | 27.4373
16 | 2.1059 | 0.08407 | -0.1931 | 25.0494
16.5 | 2.0978 | 0.09168 | -0.1913 | 22.8818
17 | 2.088 | 0.09968 | -0.19 | 20.947
17.5 | 2.076 | 0.10808 | -0.1891 | 19.208
18 | 2.0644 | 0.11649 | -0.1888 | 17.7217
18.5 | 2.056 | 0.12443 | -0.189 | 16.5233
19 | 2.0477 | 0.13231 | -0.1896 | 15.4765
19.5 | 2.04 | 0.14008 | -0.1906 | 14.5631

## 37. Re 750k Mach 0.25 (1)
BIGFOIL.COM POLAR EXPORT
Joukowsky 16.00% thick 10.00% camber
Joukowsky 16.00% thick 10.00% camber |  |  |  | Cl Max: | 2.642 | at alpha= | 13 | deg
JavaFoil+Calcfoil stall+Eppler ext transition |  |  |  | L/D Max: | 131.277 | at alpha= | 2 | deg
Re: | 750000 |  |  | Cd Min: | 0.00932 | at alpha= | -3.5 | deg
Mach: | 0.25 |  |  | Cl=0 at alpha= | -11.625 | deg
|  |  |  | @ Cl=0.1, Cd= | 0.055261
|  |  |  | @ Cl=0.4, Cd= | 0.034455
|  |  |  | @ Cl=0.6, Cd= | 0.024667
alpha (deg) | Cl | Cd | Cm | Cl/Cd
-20 | -0.438 | 0.1858 | -0.15 | -2.359
-19.5 | -0.44 | 0.17463 | -0.152 | -2.521
-19 | -0.438 | 0.16551 | -0.154 | -2.648
-18.5 | -0.432 | 0.15587 | -0.156 | -2.77
-18 | -0.421 | 0.14716 | -0.158 | -2.86
-17.5 | -0.406 | 0.13818 | -0.16 | -2.94
-17 | -0.388 | 0.13048 | -0.162 | -2.975
-16.5 | -0.366 | 0.1223 | -0.164 | -2.996
-16 | -0.341 | 0.11537 | -0.166 | -2.958
-15.5 | -0.313 | 0.10845 | -0.169 | -2.885
-15 | -0.281 | 0.10214 | -0.17 | -2.753
-14.5 | -0.247 | 0.09563 | -0.173 | -2.579
-14 | -0.209 | 0.08962 | -0.175 | -2.336
-13.5 | -0.169 | 0.08394 | -0.178 | -2.019
-13 | -0.127 | 0.07831 | -0.181 | -1.625
-12.5 | -0.083 | 0.0731 | -0.184 | -1.133
-12 | -0.036 | 0.06794 | -0.187 | -0.537
-11.5 | 0.012 | 0.06315 | -0.191 | 0.185
-11 | 0.061 | 0.05861 | -0.194 | 1.046
-10.5 | 0.112 | 0.05423 | -0.198 | 2.072
-10 | 0.165 | 0.05029 | -0.201 | 3.274
-9.5 | 0.218 | 0.04628 | -0.205 | 4.713
-9 | 0.273 | 0.04241 | -0.21 | 6.432
-8.5 | 0.329 | 0.0388 | -0.214 | 8.468
-8 | 0.385 | 0.03528 | -0.219 | 10.921
-7.5 | 0.443 | 0.03209 | -0.223 | 13.809
-7 | 0.502 | 0.02911 | -0.228 | 17.244
-6.5 | 0.562 | 0.02626 | -0.233 | 21.405
-6 | 0.624 | 0.02366 | -0.239 | 26.375
-5.5 | 0.687 | 0.02103 | -0.244 | 32.687
-5 | 0.753 | 0.0201 | -0.251 | 37.463
-4.5 | 0.822 | 0.01761 | -0.257 | 46.692
-4 | 0.902 | 0.01517 | -0.265 | 59.497
-3.5 | 1.05 | 0.00932 | -0.296 | 112.671
-3 | 1.114 | 0.00959 | -0.296 | 116.114
-2.5 | 1.178 | 0.00987 | -0.296 | 119.274
-2 | 1.242 | 0.01017 | -0.296 | 122.08
-1.5 | 1.306 | 0.01048 | -0.296 | 124.531
-1 | 1.369 | 0.01083 | -0.296 | 126.481
-0.5 | 1.433 | 0.01117 | -0.296 | 128.268
0 | 1.484 | 0.0116 | -0.296 | 127.917
0.5 | 1.528 | 0.012 | -0.296 | 127.357
1 | 1.588 | 0.01241 | -0.295 | 127.913
1.5 | 1.647 | 0.01285 | -0.295 | 128.174
2 | 1.705 | 0.01299 | -0.295 | 131.277
2.5 | 1.764 | 0.01345 | -0.295 | 131.089
3 | 1.821 | 0.01398 | -0.295 | 130.281
3.5 | 1.878 | 0.01449 | -0.294 | 129.588
4 | 1.935 | 0.01508 | -0.294 | 128.284
4.5 | 1.99 | 0.01568 | -0.294 | 126.891
5 | 2.045 | 0.01636 | -0.293 | 124.982
5.5 | 2.1 | 0.01706 | -0.293 | 123.097
6 | 2.153 | 0.0177 | -0.293 | 121.602
6.5 | 2.205 | 0.0185 | -0.292 | 119.219
7 | 2.257 | 0.01936 | -0.292 | 116.599
7.5 | 2.307 | 0.02005 | -0.291 | 115.047
8 | 2.356 | 0.0211 | -0.291 | 111.643
8.5 | 2.402 | 0.02221 | -0.29 | 108.136
9 | 2.444 | 0.02342 | -0.289 | 104.375
9.5 | 2.483 | 0.0248 | -0.289 | 100.133
10 | 2.519 | 0.02627 | -0.288 | 95.906
10.5 | 2.551 | 0.02793 | -0.287 | 91.344
11 | 2.579 | 0.02979 | -0.287 | 86.57
11.5 | 2.603 | 0.03189 | -0.286 | 81.615
12 | 2.621 | 0.03433 | -0.285 | 76.359
12.5 | 2.635 | 0.03713 | -0.284 | 70.967
13 | 2.642 | 0.0407 | -0.283 | 64.905
13.5 | 2.641 | 0.04668 | -0.281 | 56.578
14 | 2.631 | 0.05463 | -0.279 | 48.153
14.5 | 2.62 | 0.05916 | -0.278 | 44.29
15 | 2.605 | 0.06334 | -0.277 | 41.133
15.5 | 2.583 | 0.06733 | -0.276 | 38.357
16 | 2.554 | 0.07132 | -0.275 | 35.807
16.5 | 2.519 | 0.07561 | -0.273 | 33.31
17 | 2.477 | 0.08011 | -0.272 | 30.925
17.5 | 2.427 | 0.0849 | -0.271 | 28.591
18 | 2.371 | 0.09017 | -0.269 | 26.295

## 38. Re 750k Mach 0.25 (2)
BIGFOIL.COM POLAR EXPORT
Joukowsky 16.00% thick 10.00% camber
Joukowsky 16.00% thick 10.00% camber |  |  |  | Cl Max: | 2.1087 | at alpha= | 13.5 | deg
XFOIL ncrit=9 |  |  |  | L/D Max: | 127.182 | at alpha= | 1.5 | deg
Re: | 750000 |  |  | Cd Min: | 0.1895 | at alpha= | -20 | deg
Mach: | 0.25 |  |  | Cl=0 at alpha= | -19.8488 | deg
|  |  |  | @ Cl=0.1, Cd= | 0.1647
|  |  |  | @ Cl=0.4, Cd= | 0.013285
|  |  |  | @ Cl=0.6, Cd= | 0.011371
alpha (deg) | Cl | Cd | Cm | Cl/Cd
-20 | -0.0111 | 0.1895 | -0.1238 | -0.058575
-19.5 | 0.0256 | 0.18312 | -0.1319 | 0.1398
-19 | 0.0557 | 0.17677 | -0.1383 | 0.3151
-18.5 | 0.0815 | 0.16734 | -0.1471 | 0.48703
-18 | 0.1235 | 0.16134 | -0.1553 | 0.76546
-17.5 | 0.1593 | 0.15516 | -0.1628 | 1.0267
-17 | 0.1796 | 0.14636 | -0.171 | 1.2271
-16.5 | 0.221 | 0.14018 | -0.1782 | 1.5765
-16 | 0.248 | 0.13569 | -0.1818 | 1.8277
-15.5 | 0.2642 | 0.12809 | -0.1882 | 2.0626
-15 | 0.2895 | 0.1231 | -0.1908 | 2.3517
-14.5 | 0.3161 | 0.11901 | -0.1935 | 2.6561
-14 | 0.3236 | 0.11249 | -0.1974 | 2.8767
-13.5 | 0.3463 | 0.10793 | -0.1988 | 3.2086
-13 | 0.3727 | 0.10426 | -0.2007 | 3.5747
-12.5 | 0.3926 | 0.10038 | -0.202 | 3.9111
-11.5 | 0.4251 | 0.09108 | -0.2052 | 4.6673
-11 | 0.4146 | 0.08197 | -0.2084 | 5.0579
-10.5 | 0.167 | 0.04571 | -0.2224 | 3.6535
-10 | 0.1129 | 0.03819 | -0.2231 | 2.9563
-9.5 | 0.1082 | 0.03264 | -0.2285 | 3.315
-9 | 0.1361 | 0.02417 | -0.2463 | 5.6309
-8.5 | 0.2277 | 0.01712 | -0.2694 | 13.3002
-8 | 0.3073 | 0.01481 | -0.2779 | 20.7495
-7.5 | 0.3817 | 0.01353 | -0.283 | 28.2114
-7 | 0.4505 | 0.01261 | -0.286 | 35.7256
-6.5 | 0.518 | 0.01202 | -0.2883 | 43.0948
-6 | 0.585 | 0.01147 | -0.2903 | 51.0026
-5.5 | 0.6504 | 0.01104 | -0.2919 | 58.913
-5 | 0.7143 | 0.01085 | -0.293 | 65.8341
-4.5 | 0.7779 | 0.01054 | -0.2941 | 73.8046
-4 | 0.8412 | 0.01041 | -0.2951 | 80.8069
-3.5 | 0.9027 | 0.01023 | -0.2957 | 88.2405
-3 | 0.9637 | 0.0102 | -0.2962 | 94.4804
-2.5 | 1.0235 | 0.01014 | -0.2964 | 100.9369
-2 | 1.0822 | 0.01019 | -0.2965 | 106.2022
-1.5 | 1.14 | 0.01024 | -0.2963 | 111.3281
-1 | 1.196 | 0.01037 | -0.2958 | 115.3327
-0.5 | 1.2516 | 0.01048 | -0.2953 | 119.4275
0 | 1.3048 | 0.01066 | -0.2942 | 122.4015
0.5 | 1.3555 | 0.01083 | -0.2927 | 125.1616
1 | 1.4014 | 0.01111 | -0.2903 | 126.1386
1.5 | 1.4486 | 0.01139 | -0.2882 | 127.1817
2 | 1.493 | 0.01183 | -0.2855 | 126.2046
2.5 | 1.5384 | 0.01221 | -0.2832 | 125.9951
3 | 1.5805 | 0.01278 | -0.2803 | 123.6698
3.5 | 1.6232 | 0.01331 | -0.2776 | 121.9534
4 | 1.6636 | 0.01402 | -0.2745 | 118.6591
4.5 | 1.7031 | 0.01478 | -0.2714 | 115.23
5 | 1.742 | 0.01563 | -0.2683 | 111.4523
5.5 | 1.7761 | 0.01676 | -0.2645 | 105.9726
6 | 1.8144 | 0.01775 | -0.2615 | 102.2197
6.5 | 1.8478 | 0.01906 | -0.2579 | 96.9465
7 | 1.8784 | 0.02059 | -0.2541 | 91.2288
7.5 | 1.9137 | 0.02197 | -0.251 | 87.1051
8 | 1.9402 | 0.02351 | -0.2468 | 82.5266
8.5 | 1.9632 | 0.02582 | -0.2423 | 76.0341
9 | 1.9915 | 0.02794 | -0.2388 | 71.2777
9.5 | 2.016 | 0.03043 | -0.2349 | 66.2504
10 | 2.0361 | 0.03337 | -0.2308 | 61.0159
10.5 | 2.0524 | 0.03676 | -0.2266 | 55.8324
11 | 2.0667 | 0.0405 | -0.2224 | 51.0296
11.5 | 2.0815 | 0.04439 | -0.2187 | 46.8912
12 | 2.093 | 0.04874 | -0.2149 | 42.9421
12.5 | 2.1013 | 0.0536 | -0.2113 | 39.2034
13 | 2.1066 | 0.05897 | -0.2078 | 35.7232
13.5 | 2.1087 | 0.06488 | -0.2045 | 32.5015
14 | 2.1078 | 0.07134 | -0.2014 | 29.5458
15 | 2.0985 | 0.08579 | -0.1964 | 24.4609
15.5 | 2.0921 | 0.09351 | -0.1945 | 22.373
16 | 2.0841 | 0.10156 | -0.1931 | 20.5209
16.5 | 2.0736 | 0.11003 | -0.1922 | 18.8458
17 | 2.063 | 0.11857 | -0.1918 | 17.399
17.5 | 2.0514 | 0.12729 | -0.192 | 16.116
18 | 2.042 | 0.1357 | -0.1928 | 15.0479
18.5 | 2.0343 | 0.14385 | -0.1939 | 14.1418

## 39. Re 750k Mach 0.50 (1)
BIGFOIL.COM POLAR EXPORT
Joukowsky 16.00% thick 10.00% camber
Joukowsky 16.00% thick 10.00% camber |  |  |  | Cl Max: | 2.594 | at alpha= | 9.5 | deg
JavaFoil+Calcfoil stall+Eppler ext transition |  |  |  | L/D Max: | 119.502 | at alpha= | -0.5 | deg
Re: | 750000 |  |  | Cd Min: | 0.01191 | at alpha= | -2 | deg
Mach: | 0.5 |  |  | Cl=0 at alpha= | -11.6207 | deg
|  |  |  | @ Cl=0.1, Cd= | 0.076122
|  |  |  | @ Cl=0.4, Cd= | 0.04527
|  |  |  | @ Cl=0.6, Cd= | 0.035889
alpha (deg) | Cl | Cd | Cm | Cl/Cd
-20 | -0.506 | 0.2155 | -0.183 | -2.348
-19.5 | -0.476 | 0.21074 | -0.183 | -2.256
-19 | -0.444 | 0.20185 | -0.18 | -2.201
-18.5 | -0.414 | 0.19588 | -0.179 | -2.112
-18 | -0.383 | 0.19141 | -0.179 | -2.003
-17.5 | -0.353 | 0.18503 | -0.18 | -1.909
-17 | -0.322 | 0.18124 | -0.175 | -1.778
-16.5 | -0.292 | 0.17509 | -0.175 | -1.668
-16 | -0.262 | 0.17106 | -0.176 | -1.531
-15.5 | -0.231 | 0.16177 | -0.17 | -1.431
-15 | -0.201 | 0.15584 | -0.171 | -1.293
-14.5 | -0.171 | 0.15218 | -0.171 | -1.127
-14 | -0.141 | 0.14373 | -0.166 | -0.983
-13.5 | -0.112 | 0.13553 | -0.166 | -0.823
-13 | -0.082 | 0.13227 | -0.16 | -0.618
-12.5 | -0.052 | 0.12338 | -0.161 | -0.422
-12 | -0.022 | 0.1199 | -0.155 | -0.187
-11.5 | 0.007 | 0.11132 | -0.155 | 0.063
-11 | 0.036 | 0.08637 | -0.151 | 0.422
-10.5 | 0.092 | 0.0774 | -0.17 | 1.188
-10 | 0.155 | 0.06734 | -0.185 | 2.295
-9.5 | 0.217 | 0.06 | -0.196 | 3.608
-9 | 0.279 | 0.05411 | -0.205 | 5.165
-8.5 | 0.343 | 0.04926 | -0.212 | 6.971
-8 | 0.408 | 0.04471 | -0.22 | 9.125
-7.5 | 0.473 | 0.04049 | -0.227 | 11.686
-7 | 0.539 | 0.03934 | -0.233 | 13.706
-6.5 | 0.606 | 0.03555 | -0.24 | 17.056
-6 | 0.674 | 0.03295 | -0.246 | 20.461
-5.5 | 0.743 | 0.03009 | -0.253 | 24.7
-5 | 0.813 | 0.02749 | -0.259 | 29.583
-4.5 | 0.885 | 0.02509 | -0.265 | 35.281
-4 | 0.966 | 0.02292 | -0.272 | 42.141
-3.5 | 1.04 | 0.02091 | -0.279 | 49.743
-3 | 1.119 | 0.01902 | -0.286 | 58.804
-2.5 | 1.205 | 0.01744 | -0.295 | 69.109
-2 | 1.388 | 0.01191 | -0.329 | 116.591
-1.5 | 1.46 | 0.01238 | -0.329 | 117.899
-1 | 1.531 | 0.01288 | -0.329 | 118.871
-0.5 | 1.602 | 0.01341 | -0.329 | 119.502
0 | 1.65 | 0.0141 | -0.329 | 117.048
0.5 | 1.689 | 0.01471 | -0.328 | 114.868
1 | 1.754 | 0.01538 | -0.328 | 114.027
1.5 | 1.817 | 0.01604 | -0.328 | 113.287
2 | 1.88 | 0.01649 | -0.328 | 113.983
2.5 | 1.942 | 0.01727 | -0.327 | 112.426
3 | 2.003 | 0.01816 | -0.327 | 110.316
3.5 | 2.063 | 0.01909 | -0.326 | 108.074
4 | 2.122 | 0.02011 | -0.326 | 105.535
4.5 | 2.18 | 0.02121 | -0.325 | 102.747
5 | 2.236 | 0.02239 | -0.325 | 99.879
5.5 | 2.291 | 0.02363 | -0.324 | 96.937
6 | 2.344 | 0.0251 | -0.324 | 93.392
6.5 | 2.395 | 0.02668 | -0.323 | 89.761
7 | 2.444 | 0.02849 | -0.322 | 85.768
7.5 | 2.489 | 0.03051 | -0.321 | 81.585
8 | 2.53 | 0.03256 | -0.32 | 77.695
8.5 | 2.563 | 0.03524 | -0.32 | 72.726
9 | 2.585 | 0.03831 | -0.319 | 67.468
9.5 | 2.594 | 0.04203 | -0.317 | 61.719
10 | 2.586 | 0.04655 | -0.316 | 55.564
10.5 | 2.554 | 0.0527 | -0.314 | 48.467
11 | 2.482 | 0.06251 | -0.312 | 39.716
11.5 | 2.337 | 0.08414 | -0.308 | 27.78
12 | 1.975 | 0.10082 | -0.304 | 19.584
12.5 | 1.315 | 0.13047 | -0.143 | 10.077
13 | 1.343 | 0.14187 | -0.158 | 9.464
13.5 | 1.371 | 0.15332 | -0.17 | 8.94
14 | 1.399 | 0.16747 | -0.178 | 8.351
14.5 | 1.427 | 0.17106 | -0.186 | 8.341

## 40. Re 750k Mach 0.50 (2)
BIGFOIL.COM POLAR EXPORT
Joukowsky 16.00% thick 10.00% camber
Joukowsky 16.00% thick 10.00% camber |  |  |  | Cl Max: | 2.0783 | at alpha= | 12.5 | deg
XFOIL ncrit=9 |  |  |  | L/D Max: | 95.8174 | at alpha= | -0.5 | deg
Re: | 750000 |  |  | Cd Min: | 0.19534 | at alpha= | -20 | deg
Mach: | 0.5 |  |  | Cl=0 at alpha= | -99 | deg
|  |  |  | @ Cl=0.1, Cd= | 0.1936
|  |  |  | @ Cl=0.4, Cd= | 0.12631
|  |  |  | @ Cl=0.6, Cd= | 0.079898
alpha (deg) | Cl | Cd | Cm | Cl/Cd
-20 | 0.0901 | 0.19534 | -0.1617 | 0.46125
-19.5 | 0.1307 | 0.1882 | -0.1705 | 0.69447
-19 | 0.1682 | 0.18076 | -0.1788 | 0.93052
-18.5 | 0.2003 | 0.17142 | -0.1887 | 1.1685
-18 | 0.2339 | 0.16574 | -0.1932 | 1.4112
-17.5 | 0.2681 | 0.15983 | -0.1993 | 1.6774
-17 | 0.2913 | 0.15327 | -0.2036 | 1.9006
-16 | 0.3412 | 0.14184 | -0.2107 | 2.4055
-15.5 | 0.3663 | 0.13697 | -0.2136 | 2.6743
-15 | 0.376 | 0.13007 | -0.2173 | 2.8908
-14.5 | 0.4056 | 0.12543 | -0.219 | 3.2337
-14 | 0.4316 | 0.12109 | -0.2212 | 3.5643
-13.5 | 0.4465 | 0.11543 | -0.2237 | 3.8681
-13 | 0.4662 | 0.11022 | -0.2256 | 4.2297
-12.5 | 0.4939 | 0.1065 | -0.2269 | 4.6376
-12 | 0.5134 | 0.10189 | -0.2284 | 5.0388
-11.5 | 0.5246 | 0.09615 | -0.2305 | 5.4561
-11 | 0.5525 | 0.09299 | -0.2308 | 5.9415
-10.5 | 0.559 | 0.0876 | -0.233 | 6.3813
-10 | 0.5709 | 0.08268 | -0.2337 | 6.9049
-9.5 | 0.6026 | 0.07965 | -0.2333 | 7.5656
-9 | 0.6141 | 0.07512 | -0.2333 | 8.1749
-8.5 | 0.6224 | 0.07022 | -0.2336 | 8.8636
-8 | 0.622 | 0.06498 | -0.2334 | 9.5722
-7.5 | 0.6238 | 0.06024 | -0.233 | 10.3552
-7 | 0.6374 | 0.05763 | -0.2308 | 11.0602
-6.5 | 0.5961 | 0.05024 | -0.229 | 11.865
-6 | 0.5972 | 0.0488 | -0.2228 | 12.2377
-5.5 | 0.4623 | 0.02874 | -0.243 | 16.0856
-5 | 0.6944 | 0.01438 | -0.3087 | 48.2893
-4.5 | 0.787 | 0.01333 | -0.3143 | 59.0398
-4 | 0.8608 | 0.01274 | -0.3155 | 67.5667
-3.5 | 0.9358 | 0.01243 | -0.3166 | 75.2856
-3 | 0.9983 | 0.01227 | -0.3153 | 81.361
-2.5 | 1.0655 | 0.01231 | -0.3148 | 86.5556
-2 | 1.1256 | 0.01247 | -0.3131 | 90.2646
-1.5 | 1.1874 | 0.01276 | -0.3117 | 93.0564
-1 | 1.2437 | 0.01312 | -0.3094 | 94.7942
-0.5 | 1.3012 | 0.01358 | -0.3075 | 95.8174
0 | 1.3541 | 0.01415 | -0.3048 | 95.6961
0.5 | 1.4073 | 0.01483 | -0.3022 | 94.8955
1 | 1.4572 | 0.01565 | -0.2991 | 93.1118
1.5 | 1.5055 | 0.01662 | -0.2958 | 90.5836
2 | 1.5534 | 0.0177 | -0.2925 | 87.7627
2.5 | 1.5972 | 0.01898 | -0.2888 | 84.1517
3 | 1.6411 | 0.0204 | -0.2851 | 80.4461
3.5 | 1.6822 | 0.02203 | -0.2812 | 76.3595
4 | 1.7231 | 0.02382 | -0.2773 | 72.3384
4.5 | 1.7612 | 0.02584 | -0.2732 | 68.1579
5 | 1.7971 | 0.02816 | -0.269 | 63.8175
5.5 | 1.8324 | 0.03067 | -0.2649 | 59.7457
6 | 1.8649 | 0.03346 | -0.2605 | 55.7352
6.5 | 1.8957 | 0.03657 | -0.2563 | 51.8376
7 | 1.9256 | 0.03993 | -0.2521 | 48.2244
7.5 | 1.9522 | 0.04366 | -0.2479 | 44.7137
8 | 1.9757 | 0.04783 | -0.2436 | 41.3067
8.5 | 1.9989 | 0.05231 | -0.2397 | 38.2126
9 | 2.0209 | 0.05722 | -0.2361 | 35.3181
9.5 | 2.0368 | 0.06218 | -0.2319 | 32.7565
10 | 2.0492 | 0.06804 | -0.228 | 30.1176
11 | 2.0678 | 0.08102 | -0.2209 | 25.5221
11.5 | 2.0736 | 0.08815 | -0.2179 | 23.5235
12 | 2.0771 | 0.09567 | -0.2152 | 21.7111
12.5 | 2.0783 | 0.10361 | -0.213 | 20.0589
13 | 2.0776 | 0.11186 | -0.2113 | 18.5732
13.5 | 2.0755 | 0.1204 | -0.2102 | 17.2384
14 | 2.073 | 0.12905 | -0.2097 | 16.0635
14.5 | 2.0691 | 0.13795 | -0.2098 | 14.9989
15 | 2.0645 | 0.14703 | -0.2107 | 14.0414
16 | 2.0561 | 0.16535 | -0.2141 | 12.4348
16.5 | 2.052 | 0.17465 | -0.2168 | 11.7492
17 | 2.0472 | 0.18415 | -0.22 | 11.117
17.5 | 2.0413 | 0.19396 | -0.2239 | 10.5243

## 41. Re 1M Mach 0.00 (1)
BIGFOIL.COM POLAR EXPORT
Joukowsky 16.00% thick 10.00% camber
Joukowsky 16.00% thick 10.00% camber |  |  |  | Cl Max: | 2.665 | at alpha= | 15 | deg
JavaFoil+Calcfoil stall+Eppler ext transition |  |  |  | L/D Max: | 142.294 | at alpha= | 2.5 | deg
Re: | 1000000 |  |  | Cd Min: | 0.0082 | at alpha= | -4 | deg
Mach: | 0 |  |  | Cl=0 at alpha= | -11.6224 | deg
|  |  |  | @ Cl=0.1, Cd= | 0.049145
|  |  |  | @ Cl=0.4, Cd= | 0.029557
|  |  |  | @ Cl=0.6, Cd= | 0.020021
alpha (deg) | Cl | Cd | Cm | Cl/Cd
-20 | -0.579 | 0.15453 | -0.162 | -3.746
-19.5 | -0.56 | 0.14714 | -0.163 | -3.809
-19 | -0.54 | 0.13995 | -0.165 | -3.857
-18.5 | -0.517 | 0.13302 | -0.166 | -3.884
-18 | -0.491 | 0.12649 | -0.167 | -3.883
-17.5 | -0.464 | 0.12 | -0.169 | -3.863
-17 | -0.434 | 0.11393 | -0.171 | -3.809
-16.5 | -0.402 | 0.10765 | -0.172 | -3.737
-16 | -0.369 | 0.10176 | -0.174 | -3.623
-15.5 | -0.333 | 0.096 | -0.176 | -3.47
-15 | -0.296 | 0.09032 | -0.178 | -3.275
-14.5 | -0.257 | 0.08507 | -0.18 | -3.016
-14 | -0.216 | 0.07978 | -0.182 | -2.703
-13.5 | -0.173 | 0.0748 | -0.185 | -2.315
-13 | -0.129 | 0.06977 | -0.188 | -1.85
-12.5 | -0.083 | 0.06524 | -0.19 | -1.28
-12 | -0.037 | 0.06064 | -0.193 | -0.603
-11.5 | 0.012 | 0.05633 | -0.196 | 0.207
-11 | 0.061 | 0.05215 | -0.199 | 1.171
-10.5 | 0.112 | 0.04822 | -0.202 | 2.313
-10 | 0.163 | 0.04436 | -0.206 | 3.677
-9.5 | 0.216 | 0.04065 | -0.209 | 5.307
-9 | 0.269 | 0.03715 | -0.213 | 7.251
-8.5 | 0.324 | 0.03375 | -0.217 | 9.604
-8 | 0.38 | 0.03062 | -0.221 | 12.404
-7.5 | 0.437 | 0.02759 | -0.226 | 15.825
-7 | 0.495 | 0.02472 | -0.231 | 20.02
-6.5 | 0.555 | 0.02202 | -0.236 | 25.192
-6 | 0.616 | 0.01931 | -0.241 | 31.921
-5.5 | 0.68 | 0.01676 | -0.247 | 40.607
-5 | 0.749 | 0.01427 | -0.255 | 52.511
-4.5 | 0.832 | 0.01299 | -0.267 | 64.033
-4 | 0.954 | 0.0082 | -0.287 | 116.395
-3.5 | 1.016 | 0.00861 | -0.288 | 118.022
-3 | 1.078 | 0.00844 | -0.287 | 127.696
-2.5 | 1.14 | 0.00831 | -0.287 | 137.224
-2 | 1.202 | 0.00855 | -0.287 | 140.653
-1.5 | 1.264 | 0.00954 | -0.287 | 132.536
-1 | 1.326 | 0.00982 | -0.287 | 134.983
-0.5 | 1.387 | 0.01014 | -0.287 | 136.896
0 | 1.44 | 0.01049 | -0.287 | 137.32
0.5 | 1.485 | 0.01083 | -0.287 | 137.073
1 | 1.543 | 0.01119 | -0.287 | 137.857
1.5 | 1.601 | 0.01156 | -0.287 | 138.535
2 | 1.658 | 0.01187 | -0.286 | 139.693
2.5 | 1.715 | 0.01205 | -0.286 | 142.294
3 | 1.771 | 0.01246 | -0.286 | 142.156
3.5 | 1.827 | 0.01293 | -0.286 | 141.295
4 | 1.883 | 0.01339 | -0.286 | 140.565
4.5 | 1.937 | 0.01391 | -0.285 | 139.327
5 | 1.991 | 0.01444 | -0.285 | 137.958
5.5 | 2.045 | 0.01502 | -0.285 | 136.115
6 | 2.098 | 0.01565 | -0.284 | 134.043
6.5 | 2.15 | 0.0162 | -0.284 | 132.675
7 | 2.201 | 0.01661 | -0.283 | 132.492
7.5 | 2.251 | 0.01741 | -0.283 | 129.323
8 | 2.3 | 0.01827 | -0.283 | 125.87
8.5 | 2.346 | 0.01917 | -0.282 | 122.388
9 | 2.39 | 0.02016 | -0.282 | 118.556
9.5 | 2.432 | 0.02125 | -0.281 | 114.432
10 | 2.47 | 0.02244 | -0.28 | 110.068
10.5 | 2.506 | 0.02376 | -0.28 | 105.487
11 | 2.539 | 0.02521 | -0.279 | 100.728
11.5 | 2.569 | 0.02681 | -0.278 | 95.829
12 | 2.595 | 0.02862 | -0.278 | 90.666
12.5 | 2.618 | 0.03073 | -0.277 | 85.194
13 | 2.636 | 0.0332 | -0.276 | 79.41
13.5 | 2.651 | 0.03617 | -0.275 | 73.297
14 | 2.66 | 0.03982 | -0.274 | 66.799
14.5 | 2.663 | 0.04569 | -0.272 | 58.275
15 | 2.665 | 0.04971 | -0.271 | 53.612
15.5 | 2.664 | 0.05287 | -0.27 | 50.387
16 | 2.66 | 0.05591 | -0.269 | 47.574
16.5 | 2.652 | 0.05895 | -0.268 | 44.981
17 | 2.64 | 0.06203 | -0.267 | 42.566
17.5 | 2.624 | 0.06514 | -0.266 | 40.282
18 | 2.604 | 0.06851 | -0.265 | 38.006
18.5 | 2.58 | 0.07199 | -0.264 | 35.847
19 | 2.554 | 0.07557 | -0.263 | 33.798
19.5 | 2.524 | 0.0795 | -0.261 | 31.746
20 | 2.49 | 0.0835 | -0.26 | 29.817

## 42. Re 1M Mach 0.00 (2)
BIGFOIL.COM POLAR EXPORT
Joukowsky 16.00% thick 10.00% camber
Joukowsky 16.00% thick 10.00% camber |  |  |  | Cl Max: | 2.1362 | at alpha= | 14.5 | deg
XFOIL ncrit=9 |  |  |  | L/D Max: | 147.245 | at alpha= | 2.5 | deg
Re: | 1000000 |  |  | Cd Min: | 0.13357 | at alpha= | 19.5 | deg
Mach: | 0 |  |  | Cl=0 at alpha= | -10.4981 | deg
|  |  |  | @ Cl=0.1, Cd= | 0.014613
|  |  |  | @ Cl=0.4, Cd= | 0.010677
|  |  |  | @ Cl=0.6, Cd= | 0.0095462
alpha (deg) | Cl | Cd | Cm | Cl/Cd
-14 | 0.0144 | 0.06402 | -0.2072 | 0.22493
-13.5 | 0.016 | 0.05873 | -0.2104 | 0.27243
-13 | -0.0021 | 0.05173 | -0.2139 | -0.040595
-12.5 | -0.023 | 0.04493 | -0.2172 | -0.51191
-12 | -0.0458 | 0.03885 | -0.219 | -1.1789
-11.5 | -0.0665 | 0.03366 | -0.2208 | -1.9756
-11 | -0.0552 | 0.02724 | -0.2311 | -2.0264
-10.5 | -0.0003 | 0.02028 | -0.2486 | -0.014793
-10 | 0.0807 | 0.01505 | -0.2647 | 5.3621
-9.5 | 0.1487 | 0.01351 | -0.2701 | 11.0067
-9 | 0.2129 | 0.0127 | -0.2731 | 16.7638
-8.5 | 0.2782 | 0.01173 | -0.2765 | 23.717
-8 | 0.3407 | 0.01122 | -0.2784 | 30.3654
-7.5 | 0.404 | 0.01064 | -0.2805 | 37.9699
-7 | 0.4662 | 0.0102 | -0.2822 | 45.7059
-6.5 | 0.5271 | 0.00994 | -0.2834 | 53.0282
-6 | 0.589 | 0.00958 | -0.2849 | 61.4823
-5 | 0.7095 | 0.00921 | -0.2868 | 77.0358
-4.5 | 0.7689 | 0.00906 | -0.2876 | 84.8675
-4 | 0.8286 | 0.00893 | -0.2885 | 92.7884
-3.5 | 0.8874 | 0.00885 | -0.2891 | 100.2712
-3 | 0.9454 | 0.00883 | -0.2895 | 107.0668
-2.5 | 1.0032 | 0.0088 | -0.2899 | 114
-2 | 1.0594 | 0.00887 | -0.29 | 119.4363
-1.5 | 1.1161 | 0.00889 | -0.2902 | 125.5456
-1 | 1.1704 | 0.00902 | -0.2899 | 129.7561
-0.5 | 1.2261 | 0.00907 | -0.2899 | 135.1819
0 | 1.2781 | 0.00925 | -0.2892 | 138.173
0.5 | 1.3318 | 0.00935 | -0.2888 | 142.4385
1 | 1.3808 | 0.0096 | -0.2875 | 143.8333
1.5 | 1.4299 | 0.00975 | -0.2862 | 146.6564
2 | 1.4721 | 0.01005 | -0.2836 | 146.4776
2.5 | 1.5181 | 0.01031 | -0.2818 | 147.2454
3 | 1.5602 | 0.01071 | -0.2793 | 145.6769
3.5 | 1.6033 | 0.0111 | -0.2771 | 144.4414
4 | 1.6448 | 0.01156 | -0.2747 | 142.2837
4.5 | 1.6832 | 0.01216 | -0.2718 | 138.4211
5 | 1.7249 | 0.01268 | -0.2695 | 136.0331
5.5 | 1.7593 | 0.0135 | -0.2661 | 130.3185
6 | 1.7989 | 0.01418 | -0.2637 | 126.8618
6.5 | 1.8341 | 0.01508 | -0.2606 | 121.6247
7 | 1.8651 | 0.01622 | -0.2571 | 114.9877
7.5 | 1.903 | 0.0171 | -0.2547 | 111.2865
8 | 1.9315 | 0.01812 | -0.2509 | 106.5949
8.5 | 1.9566 | 0.01981 | -0.2468 | 98.7683
9 | 1.9867 | 0.0213 | -0.2436 | 93.2723
9.5 | 2.0126 | 0.02313 | -0.24 | 87.0125
10 | 2.0346 | 0.02531 | -0.2361 | 80.3872
10.5 | 2.054 | 0.02781 | -0.232 | 73.8583
11 | 2.0715 | 0.03059 | -0.228 | 67.7182
11.5 | 2.0871 | 0.03365 | -0.2241 | 62.0238
12 | 2.1009 | 0.03703 | -0.2202 | 56.7351
12.5 | 2.1125 | 0.04077 | -0.2164 | 51.8151
13 | 2.1219 | 0.04488 | -0.2128 | 47.2794
13.5 | 2.1291 | 0.04938 | -0.2092 | 43.1166
14 | 2.1339 | 0.05432 | -0.2059 | 39.2839
14.5 | 2.1362 | 0.05973 | -0.2027 | 35.7643
15 | 2.1358 | 0.06565 | -0.1998 | 32.5331
15.5 | 2.1325 | 0.0721 | -0.1971 | 29.577
16 | 2.1259 | 0.07918 | -0.1947 | 26.849
16.5 | 2.1169 | 0.08681 | -0.1926 | 24.3854
17 | 2.1077 | 0.09459 | -0.1911 | 22.2825
17.5 | 2.0999 | 0.1023 | -0.19 | 20.5269
18 | 2.0909 | 0.11021 | -0.1893 | 18.972
18.5 | 2.0824 | 0.11809 | -0.1891 | 17.634
19 | 2.074 | 0.12594 | -0.1894 | 16.4682
19.5 | 2.0668 | 0.13357 | -0.19 | 15.4735

## 43. Re 1M Mach 0.10 (1)
BIGFOIL.COM POLAR EXPORT
Joukowsky 16.00% thick 10.00% camber
Joukowsky 16.00% thick 10.00% camber |  |  |  | Cl Max: | 2.661 | at alpha= | 15 | deg
JavaFoil+Calcfoil stall+Eppler ext transition |  |  |  | L/D Max: | 141.682 | at alpha= | 2.5 | deg
Re: | 1000000 |  |  | Cd Min: | 0.00824 | at alpha= | -4 | deg
Mach: | 0.1 |  |  | Cl=0 at alpha= | -11.6224 | deg
|  |  |  | @ Cl=0.1, Cd= | 0.049792
|  |  |  | @ Cl=0.4, Cd= | 0.02998
|  |  |  | @ Cl=0.6, Cd= | 0.020477
alpha (deg) | Cl | Cd | Cm | Cl/Cd
-20 | -0.565 | 0.15739 | -0.161 | -3.588
-19.5 | -0.548 | 0.14959 | -0.163 | -3.665
-19 | -0.53 | 0.14245 | -0.164 | -3.718
-18.5 | -0.508 | 0.13525 | -0.166 | -3.757
-18 | -0.484 | 0.12851 | -0.167 | -3.766
-17.5 | -0.458 | 0.12169 | -0.169 | -3.762
-17 | -0.429 | 0.11538 | -0.17 | -3.721
-16.5 | -0.399 | 0.10904 | -0.172 | -3.657
-16 | -0.366 | 0.10308 | -0.174 | -3.551
-15.5 | -0.331 | 0.09726 | -0.176 | -3.405
-15 | -0.294 | 0.09143 | -0.178 | -3.221
-14.5 | -0.256 | 0.08603 | -0.18 | -2.972
-14 | -0.215 | 0.0807 | -0.182 | -2.666
-13.5 | -0.173 | 0.07563 | -0.185 | -2.286
-13 | -0.129 | 0.07058 | -0.187 | -1.828
-12.5 | -0.084 | 0.06581 | -0.19 | -1.269
-12 | -0.037 | 0.06132 | -0.193 | -0.597
-11.5 | 0.012 | 0.05691 | -0.196 | 0.205
-11 | 0.061 | 0.05269 | -0.199 | 1.161
-10.5 | 0.112 | 0.0489 | -0.202 | 2.286
-10 | 0.163 | 0.04488 | -0.206 | 3.642
-9.5 | 0.216 | 0.04116 | -0.209 | 5.255
-9 | 0.27 | 0.03756 | -0.213 | 7.193
-8.5 | 0.325 | 0.03418 | -0.217 | 9.511
-8 | 0.381 | 0.031 | -0.222 | 12.29
-7.5 | 0.438 | 0.02794 | -0.226 | 15.68
-7 | 0.496 | 0.02506 | -0.231 | 19.806
-6.5 | 0.556 | 0.0224 | -0.236 | 24.834
-6 | 0.618 | 0.01969 | -0.241 | 31.386
-5.5 | 0.682 | 0.01709 | -0.247 | 39.936
-5 | 0.75 | 0.0146 | -0.255 | 51.417
-4.5 | 0.829 | 0.01361 | -0.265 | 60.91
-4 | 0.959 | 0.00824 | -0.289 | 116.417
-3.5 | 1.021 | 0.00863 | -0.289 | 118.4
-3 | 1.084 | 0.00852 | -0.288 | 127.253
-2.5 | 1.146 | 0.00836 | -0.288 | 137.059
-2 | 1.208 | 0.00931 | -0.288 | 129.767
-1.5 | 1.27 | 0.00959 | -0.288 | 132.423
-1 | 1.333 | 0.00988 | -0.288 | 134.802
-0.5 | 1.394 | 0.0102 | -0.288 | 136.685
0 | 1.447 | 0.01056 | -0.288 | 136.958
0.5 | 1.492 | 0.01091 | -0.288 | 136.78
1 | 1.55 | 0.01128 | -0.288 | 137.439
1.5 | 1.608 | 0.01166 | -0.288 | 137.962
2 | 1.666 | 0.01197 | -0.288 | 139.167
2.5 | 1.723 | 0.01216 | -0.288 | 141.682
3 | 1.779 | 0.01258 | -0.287 | 141.468
3.5 | 1.835 | 0.01305 | -0.287 | 140.642
4 | 1.891 | 0.01353 | -0.287 | 139.761
4.5 | 1.946 | 0.01404 | -0.287 | 138.57
5 | 2 | 0.01462 | -0.286 | 136.829
5.5 | 2.054 | 0.01522 | -0.286 | 134.951
6 | 2.107 | 0.01584 | -0.286 | 132.993
6.5 | 2.159 | 0.01643 | -0.285 | 131.406
7 | 2.21 | 0.01685 | -0.285 | 131.165
7.5 | 2.26 | 0.01765 | -0.284 | 128.034
8 | 2.309 | 0.01853 | -0.284 | 124.588
8.5 | 2.355 | 0.01946 | -0.283 | 121.039
9 | 2.399 | 0.0205 | -0.283 | 117.02
9.5 | 2.44 | 0.0216 | -0.282 | 112.959
10 | 2.479 | 0.02286 | -0.282 | 108.449
10.5 | 2.514 | 0.02418 | -0.281 | 103.969
11 | 2.546 | 0.02568 | -0.28 | 99.161
11.5 | 2.575 | 0.02735 | -0.28 | 94.172
12 | 2.601 | 0.02926 | -0.279 | 88.878
12.5 | 2.622 | 0.03146 | -0.278 | 83.353
13 | 2.639 | 0.03405 | -0.277 | 77.513
13.5 | 2.652 | 0.03724 | -0.276 | 71.212
14 | 2.659 | 0.04114 | -0.275 | 64.648
14.5 | 2.66 | 0.04717 | -0.273 | 56.397
15 | 2.661 | 0.05112 | -0.272 | 52.049
15.5 | 2.657 | 0.05429 | -0.271 | 48.945
16 | 2.65 | 0.05742 | -0.27 | 46.148
16.5 | 2.639 | 0.06052 | -0.269 | 43.6
17 | 2.624 | 0.06375 | -0.268 | 41.163
17.5 | 2.604 | 0.06705 | -0.267 | 38.836
18 | 2.58 | 0.0706 | -0.266 | 36.543
18.5 | 2.552 | 0.07426 | -0.265 | 34.372
19 | 2.521 | 0.07817 | -0.263 | 32.257
19.5 | 2.487 | 0.08223 | -0.262 | 30.241
20 | 2.447 | 0.0864 | -0.261 | 28.328

## 44. Re 1M Mach 0.10 (2)
BIGFOIL.COM POLAR EXPORT
Joukowsky 16.00% thick 10.00% camber
Joukowsky 16.00% thick 10.00% camber |  |  |  | Cl Max: | 2.1345 | at alpha= | 14.5 | deg
XFOIL ncrit=9 |  |  |  | L/D Max: | 145.478 | at alpha= | 2 | deg
Re: | 1000000 |  |  | Cd Min: | 0.13747 | at alpha= | 19.5 | deg
Mach: | 0.1 |  |  | Cl=0 at alpha= | -10.4352 | deg
|  |  |  | @ Cl=0.1, Cd= | 0.1289
|  |  |  | @ Cl=0.4, Cd= | 0.010796
|  |  |  | @ Cl=0.6, Cd= | 0.0096213
alpha (deg) | Cl | Cd | Cm | Cl/Cd
-16 | 0.2178 | 0.1289 | -0.18 | 1.6897
-15.5 | 0.2444 | 0.12406 | -0.1831 | 1.97
-14.5 | 0.2955 | 0.11623 | -0.1886 | 2.5424
-13.5 | 0.0586 | 0.06377 | -0.2089 | 0.91893
-13 | 0.0409 | 0.05654 | -0.2124 | 0.72338
-12.5 | 0.0103 | 0.04834 | -0.2167 | 0.21307
-12 | -0.0141 | 0.04157 | -0.2197 | -0.33919
-11.5 | -0.0414 | 0.03619 | -0.2198 | -1.144
-11 | -0.0426 | 0.03076 | -0.2259 | -1.3849
-10.5 | -0.0095 | 0.02353 | -0.2412 | -0.40374
-10 | 0.0638 | 0.01738 | -0.2586 | 3.6709
-9.5 | 0.143 | 0.01398 | -0.2701 | 10.2289
-9 | 0.2092 | 0.01296 | -0.2738 | 16.142
-8.5 | 0.2757 | 0.01194 | -0.2774 | 23.0905
-8 | 0.3387 | 0.01145 | -0.2793 | 29.5808
-7.5 | 0.4034 | 0.01076 | -0.2817 | 37.4907
-7 | 0.4659 | 0.01034 | -0.2833 | 45.058
-6.5 | 0.528 | 0.01001 | -0.2847 | 52.7473
-6 | 0.5903 | 0.00965 | -0.2862 | 61.171
-5.5 | 0.6511 | 0.00947 | -0.2872 | 68.754
-5 | 0.7118 | 0.00927 | -0.2881 | 76.7853
-4.5 | 0.7717 | 0.00913 | -0.2889 | 84.5235
-4 | 0.8321 | 0.00898 | -0.2898 | 92.6615
-3.5 | 0.8909 | 0.00891 | -0.2903 | 99.9888
-3 | 0.9496 | 0.00888 | -0.2908 | 106.9369
-2.5 | 1.0074 | 0.00887 | -0.2911 | 113.5738
-2 | 1.0642 | 0.00892 | -0.2912 | 119.3049
-1.5 | 1.1208 | 0.00896 | -0.2913 | 125.0893
-1 | 1.1759 | 0.00907 | -0.2911 | 129.6472
-0.5 | 1.2312 | 0.00914 | -0.2909 | 134.7046
0 | 1.2839 | 0.00931 | -0.2903 | 137.9055
0.5 | 1.3369 | 0.00944 | -0.2896 | 141.6208
1 | 1.3861 | 0.00966 | -0.2883 | 143.4886
1.5 | 1.4328 | 0.00985 | -0.2865 | 145.4619
2 | 1.4766 | 0.01015 | -0.2841 | 145.4778
2.5 | 1.5212 | 0.01047 | -0.282 | 145.2913
3 | 1.565 | 0.01085 | -0.2798 | 144.2396
3.5 | 1.606 | 0.01132 | -0.2771 | 141.8728
4 | 1.6495 | 0.01176 | -0.2749 | 140.2636
5 | 1.7288 | 0.01297 | -0.2695 | 133.2922
5.5 | 1.7651 | 0.01376 | -0.2664 | 128.2776
6 | 1.8016 | 0.0146 | -0.2633 | 123.3973
6.5 | 1.8391 | 0.01545 | -0.2606 | 119.0356
7 | 1.87 | 0.01665 | -0.257 | 112.3123
7.5 | 1.905 | 0.01772 | -0.2541 | 107.5056
8 | 1.9366 | 0.01865 | -0.2508 | 103.8391
8.5 | 1.9624 | 0.02036 | -0.2468 | 96.3851
9 | 1.9878 | 0.02221 | -0.2429 | 89.5002
9.5 | 2.0154 | 0.02402 | -0.2394 | 83.9051
10 | 2.0389 | 0.02619 | -0.2357 | 77.8503
10.5 | 2.0585 | 0.02876 | -0.2317 | 71.5751
11 | 2.0756 | 0.03166 | -0.2276 | 65.5591
11.5 | 2.0906 | 0.03489 | -0.2236 | 59.9197
12 | 2.1037 | 0.03845 | -0.2197 | 54.7126
12.5 | 2.1146 | 0.04236 | -0.2159 | 49.9197
13 | 2.1235 | 0.04665 | -0.2122 | 45.5198
13.5 | 2.1298 | 0.05136 | -0.2087 | 41.4681
14 | 2.1337 | 0.05654 | -0.2054 | 37.7379
14.5 | 2.1345 | 0.06225 | -0.2022 | 34.2892
15 | 2.1324 | 0.06851 | -0.1992 | 31.1254
15.5 | 2.1274 | 0.07533 | -0.1966 | 28.2411
16 | 2.12 | 0.08267 | -0.1943 | 25.6441
16.5 | 2.1129 | 0.09014 | -0.1925 | 23.4402
17 | 2.1052 | 0.09781 | -0.1911 | 21.5234
17.5 | 2.0967 | 0.1057 | -0.1901 | 19.8363
18 | 2.0869 | 0.1138 | -0.1896 | 18.3383
18.5 | 2.0779 | 0.12183 | -0.1896 | 17.0557
19 | 2.0689 | 0.12981 | -0.1901 | 15.9379
19.5 | 2.0618 | 0.13747 | -0.1909 | 14.9982

## 45. Re 1M Mach 0.25 (1)
BIGFOIL.COM POLAR EXPORT
Joukowsky 16.00% thick 10.00% camber
Joukowsky 16.00% thick 10.00% camber |  |  |  | Cl Max: | 2.645 | at alpha= | 13.5 | deg
JavaFoil+Calcfoil stall+Eppler ext transition |  |  |  | L/D Max: | 138.189 | at alpha= | 2.5 | deg
Re: | 1000000 |  |  | Cd Min: | 0.00841 | at alpha= | -3 | deg
Mach: | 0.25 |  |  | Cl=0 at alpha= | -11.6224 | deg
|  |  |  | @ Cl=0.1, Cd= | 0.052734
|  |  |  | @ Cl=0.4, Cd= | 0.032434
|  |  |  | @ Cl=0.6, Cd= | 0.022832
alpha (deg) | Cl | Cd | Cm | Cl/Cd
-20 | -0.439 | 0.17817 | -0.154 | -2.464
-19.5 | -0.441 | 0.16866 | -0.156 | -2.614
-19 | -0.439 | 0.15918 | -0.158 | -2.758
-18.5 | -0.432 | 0.14983 | -0.16 | -2.886
-18 | -0.422 | 0.14151 | -0.162 | -2.98
-17.5 | -0.407 | 0.1333 | -0.164 | -3.054
-17 | -0.389 | 0.12581 | -0.166 | -3.091
-16.5 | -0.367 | 0.11806 | -0.168 | -3.11
-16 | -0.342 | 0.11151 | -0.171 | -3.067
-15.5 | -0.314 | 0.10465 | -0.173 | -2.997
-15 | -0.282 | 0.09837 | -0.175 | -2.866
-14.5 | -0.247 | 0.09215 | -0.177 | -2.684
-14 | -0.21 | 0.08623 | -0.18 | -2.435
-13.5 | -0.17 | 0.08079 | -0.183 | -2.104
-13 | -0.128 | 0.07527 | -0.186 | -1.696
-12.5 | -0.083 | 0.07019 | -0.189 | -1.184
-12 | -0.037 | 0.0651 | -0.192 | -0.562
-11.5 | 0.012 | 0.06038 | -0.195 | 0.194
-11 | 0.062 | 0.05593 | -0.199 | 1.101
-10.5 | 0.113 | 0.05164 | -0.202 | 2.185
-10 | 0.165 | 0.04778 | -0.206 | 3.462
-9.5 | 0.219 | 0.04384 | -0.21 | 5
-9 | 0.274 | 0.03999 | -0.214 | 6.857
-8.5 | 0.33 | 0.03644 | -0.219 | 9.064
-8 | 0.388 | 0.03308 | -0.223 | 11.716
-7.5 | 0.446 | 0.02996 | -0.228 | 14.882
-7 | 0.505 | 0.02703 | -0.233 | 18.687
-6.5 | 0.566 | 0.02423 | -0.238 | 23.359
-6 | 0.629 | 0.02164 | -0.243 | 29.051
-5.5 | 0.693 | 0.01903 | -0.249 | 36.429
-5 | 0.761 | 0.01661 | -0.255 | 45.785
-4.5 | 0.833 | 0.01568 | -0.263 | 53.102
-4 | 0.927 | 0.01342 | -0.276 | 69.047
-3.5 | 1.05 | 0.00853 | -0.296 | 123.009
-3 | 1.114 | 0.00841 | -0.296 | 132.384
-2.5 | 1.178 | 0.00934 | -0.296 | 126.041
-2 | 1.242 | 0.00963 | -0.296 | 128.996
-1.5 | 1.306 | 0.00994 | -0.296 | 131.406
-1 | 1.369 | 0.01026 | -0.296 | 133.493
-0.5 | 1.433 | 0.01059 | -0.296 | 135.266
0 | 1.485 | 0.011 | -0.296 | 135.048
0.5 | 1.53 | 0.01139 | -0.296 | 134.383
1 | 1.59 | 0.01179 | -0.296 | 134.846
1.5 | 1.649 | 0.0122 | -0.296 | 135.147
2 | 1.707 | 0.01255 | -0.295 | 136.001
2.5 | 1.765 | 0.01278 | -0.295 | 138.189
3 | 1.823 | 0.01328 | -0.295 | 137.325
3.5 | 1.88 | 0.0138 | -0.295 | 136.291
4 | 1.937 | 0.01435 | -0.294 | 134.963
4.5 | 1.992 | 0.01494 | -0.294 | 133.373
5 | 2.048 | 0.01556 | -0.294 | 131.558
5.5 | 2.102 | 0.01622 | -0.293 | 129.575
6 | 2.155 | 0.01691 | -0.293 | 127.494
6.5 | 2.208 | 0.01768 | -0.293 | 124.899
7 | 2.26 | 0.01848 | -0.292 | 122.294
7.5 | 2.31 | 0.01914 | -0.291 | 120.698
8 | 2.358 | 0.02017 | -0.291 | 116.937
8.5 | 2.404 | 0.02123 | -0.29 | 113.233
9 | 2.447 | 0.02246 | -0.29 | 108.933
9.5 | 2.486 | 0.02378 | -0.289 | 104.55
10 | 2.522 | 0.02525 | -0.289 | 99.9
10.5 | 2.554 | 0.02688 | -0.288 | 95.007
11 | 2.582 | 0.02873 | -0.287 | 89.88
11.5 | 2.606 | 0.03084 | -0.286 | 84.49
12 | 2.624 | 0.03329 | -0.285 | 78.819
12.5 | 2.637 | 0.0362 | -0.284 | 72.864
13 | 2.644 | 0.03986 | -0.283 | 66.333
13.5 | 2.645 | 0.04446 | -0.282 | 59.491
14 | 2.636 | 0.05149 | -0.28 | 51.188
14.5 | 2.626 | 0.05586 | -0.279 | 47.002
15 | 2.61 | 0.05975 | -0.278 | 43.687
15.5 | 2.588 | 0.06355 | -0.277 | 40.723
16 | 2.559 | 0.06735 | -0.275 | 38
16.5 | 2.524 | 0.07145 | -0.274 | 35.331
17 | 2.483 | 0.07564 | -0.273 | 32.829
17.5 | 2.433 | 0.08021 | -0.272 | 30.338
18 | 2.377 | 0.08501 | -0.27 | 27.96
18.5 | 2.315 | 0.09024 | -0.269 | 25.651

## 46. Re 1M Mach 0.25 (2)
BIGFOIL.COM POLAR EXPORT
Joukowsky 16.00% thick 10.00% camber
Joukowsky 16.00% thick 10.00% camber |  |  |  | Cl Max: | 2.1263 | at alpha= | 14 | deg
XFOIL ncrit=9 |  |  |  | L/D Max: | 137.627 | at alpha= | 1 | deg
Re: | 1000000 |  |  | Cd Min: | 0.18722 | at alpha= | -20 | deg
Mach: | 0.25 |  |  | Cl=0 at alpha= | -99 | deg
|  |  |  | @ Cl=0.1, Cd= | 0.1655
|  |  |  | @ Cl=0.4, Cd= | 0.011741
|  |  |  | @ Cl=0.6, Cd= | 0.01018
alpha (deg) | Cl | Cd | Cm | Cl/Cd
-20 | 0.0077 | 0.18722 | -0.1291 | 0.041128
-19.5 | 0.0375 | 0.18088 | -0.1356 | 0.20732
-19 | 0.0635 | 0.17059 | -0.1451 | 0.37224
-18.5 | 0.1067 | 0.16456 | -0.1538 | 0.6484
-18 | 0.1418 | 0.15883 | -0.1609 | 0.89278
-17.5 | 0.1664 | 0.14947 | -0.1701 | 1.1133
-17 | 0.1977 | 0.14317 | -0.1759 | 1.3809
-16.5 | 0.2321 | 0.13854 | -0.1813 | 1.6753
-16 | 0.257 | 0.13366 | -0.1851 | 1.9228
-15 | 0.2938 | 0.1219 | -0.1918 | 2.4102
-14.5 | 0.318 | 0.11762 | -0.1946 | 2.7036
-14 | 0.3174 | 0.10971 | -0.1978 | 2.8931
-13.5 | 0.3453 | 0.10628 | -0.1992 | 3.249
-13 | 0.3686 | 0.10276 | -0.2007 | 3.587
-12.5 | 0.3686 | 0.0948 | -0.2032 | 3.8882
-12 | 0.3805 | 0.08947 | -0.2048 | 4.2528
-11.5 | 0.1477 | 0.05299 | -0.2199 | 2.7873
-11 | 0.0995 | 0.04385 | -0.2242 | 2.2691
-10.5 | 0.0833 | 0.03919 | -0.2241 | 2.1255
-10 | 0.0674 | 0.03359 | -0.2275 | 2.0065
-9.5 | 0.0846 | 0.026 | -0.2417 | 3.2538
-9 | 0.1661 | 0.01736 | -0.2671 | 9.568
-8.5 | 0.2515 | 0.01396 | -0.2789 | 18.0158
-8 | 0.3258 | 0.01255 | -0.2841 | 25.9602
-7.5 | 0.3943 | 0.0118 | -0.2867 | 33.4153
-7 | 0.4632 | 0.01109 | -0.2894 | 41.7674
-6.5 | 0.5301 | 0.01054 | -0.2914 | 50.2941
-5.5 | 0.6601 | 0.00987 | -0.2941 | 66.8794
-5 | 0.7237 | 0.00963 | -0.2951 | 75.1506
-4.5 | 0.787 | 0.00944 | -0.296 | 83.3686
-4 | 0.8487 | 0.00934 | -0.2966 | 90.8672
-3.5 | 0.9097 | 0.00928 | -0.297 | 98.028
-3 | 0.9705 | 0.00922 | -0.2974 | 105.2603
-2.5 | 1.0298 | 0.00923 | -0.2976 | 111.571
-2 | 1.0889 | 0.00923 | -0.2976 | 117.974
-1.5 | 1.1457 | 0.00934 | -0.2973 | 122.666
-1 | 1.2026 | 0.00941 | -0.2969 | 127.8002
-0.5 | 1.2562 | 0.00959 | -0.296 | 130.9906
0 | 1.3086 | 0.00972 | -0.2948 | 134.6296
0.5 | 1.3551 | 0.00996 | -0.2924 | 136.0542
1 | 1.4038 | 0.0102 | -0.2905 | 137.6275
1.5 | 1.4504 | 0.01055 | -0.2883 | 137.4787
2 | 1.4969 | 0.01091 | -0.2861 | 137.2044
2.5 | 1.5422 | 0.01135 | -0.2837 | 135.8767
3 | 1.5845 | 0.0119 | -0.2808 | 133.1513
3.5 | 1.6294 | 0.01242 | -0.2785 | 131.1916
4 | 1.6667 | 0.01323 | -0.275 | 125.9788
4.5 | 1.7112 | 0.01384 | -0.2727 | 123.6416
5 | 1.7485 | 0.01477 | -0.2693 | 118.3819
5.5 | 1.7857 | 0.01577 | -0.266 | 113.234
6 | 1.8245 | 0.01677 | -0.2631 | 108.7955
6.5 | 1.856 | 0.01818 | -0.2591 | 102.0902
7 | 1.8911 | 0.0195 | -0.2559 | 96.9795
7.5 | 1.9251 | 0.02096 | -0.2526 | 91.8464
8 | 1.9557 | 0.02271 | -0.2493 | 86.1162
8.5 | 1.9801 | 0.02456 | -0.2448 | 80.623
9 | 2.0084 | 0.02666 | -0.2411 | 75.3338
9.5 | 2.0327 | 0.02916 | -0.2372 | 69.7085
10 | 2.0527 | 0.03209 | -0.233 | 63.967
10.5 | 2.0695 | 0.03544 | -0.2288 | 58.3945
11 | 2.0845 | 0.0391 | -0.2246 | 53.312
11.5 | 2.099 | 0.04299 | -0.2207 | 48.8253
12 | 2.1102 | 0.04736 | -0.2169 | 44.5566
12.5 | 2.118 | 0.05222 | -0.2131 | 40.5592
13 | 2.1227 | 0.05763 | -0.2095 | 36.8332
13.5 | 2.1251 | 0.06348 | -0.2061 | 33.4767
14 | 2.1263 | 0.06966 | -0.2031 | 30.524
14.5 | 2.1246 | 0.07638 | -0.2003 | 27.8162
15 | 2.1195 | 0.08372 | -0.1979 | 25.3165
15.5 | 2.111 | 0.09167 | -0.1958 | 23.0283
16 | 2.1001 | 0.10008 | -0.1943 | 20.9842
16.5 | 2.0881 | 0.10876 | -0.1932 | 19.1992
17 | 2.0795 | 0.11703 | -0.1927 | 17.7689
17.5 | 2.071 | 0.12532 | -0.1928 | 16.5257
18 | 2.0622 | 0.13362 | -0.1933 | 15.4333
18.5 | 2.0538 | 0.14186 | -0.1943 | 14.4777
19 | 2.0465 | 0.14992 | -0.1958 | 13.6506

## 47. Re 1M Mach 0.50 (1)
BIGFOIL.COM POLAR EXPORT
Joukowsky 16.00% thick 10.00% camber
Joukowsky 16.00% thick 10.00% camber |  |  |  | Cl Max: | 2.597 | at alpha= | 9.5 | deg
JavaFoil+Calcfoil stall+Eppler ext transition |  |  |  | L/D Max: | 126.073 | at alpha= | -0.5 | deg
Re: | 1000000 |  |  | Cd Min: | 0.01127 | at alpha= | -2 | deg
Mach: | 0.5 |  |  | Cl=0 at alpha= | -11.6207 | deg
|  |  |  | @ Cl=0.1, Cd= | 0.07345
|  |  |  | @ Cl=0.4, Cd= | 0.043286
|  |  |  | @ Cl=0.6, Cd= | 0.033937
alpha (deg) | Cl | Cd | Cm | Cl/Cd
-20 | -0.506 | 0.20044 | -0.183 | -2.524
-19.5 | -0.476 | 0.19568 | -0.183 | -2.43
-19 | -0.444 | 0.19225 | -0.18 | -2.312
-18.5 | -0.414 | 0.18599 | -0.179 | -2.225
-18 | -0.383 | 0.18152 | -0.179 | -2.112
-17.5 | -0.353 | 0.17523 | -0.18 | -2.015
-17 | -0.322 | 0.16724 | -0.175 | -1.927
-16.5 | -0.292 | 0.16499 | -0.175 | -1.77
-16 | -0.262 | 0.16096 | -0.176 | -1.627
-15.5 | -0.231 | 0.15242 | -0.171 | -1.518
-15 | -0.201 | 0.14661 | -0.171 | -1.374
-14.5 | -0.171 | 0.14294 | -0.171 | -1.2
-14 | -0.141 | 0.13723 | -0.166 | -1.03
-13.5 | -0.112 | 0.12941 | -0.166 | -0.862
-13 | -0.082 | 0.12471 | -0.16 | -0.655
-12.5 | -0.052 | 0.11625 | -0.161 | -0.448
-12 | -0.022 | 0.11339 | -0.155 | -0.198
-11.5 | 0.007 | 0.10625 | -0.156 | 0.067
-11 | 0.036 | 0.08448 | -0.155 | 0.432
-10.5 | 0.092 | 0.07473 | -0.177 | 1.232
-10 | 0.155 | 0.06465 | -0.191 | 2.397
-9.5 | 0.217 | 0.05762 | -0.202 | 3.769
-9 | 0.28 | 0.05181 | -0.211 | 5.413
-8.5 | 0.345 | 0.04706 | -0.218 | 7.324
-8 | 0.41 | 0.0426 | -0.225 | 9.618
-7.5 | 0.475 | 0.03848 | -0.232 | 12.353
-7 | 0.542 | 0.03482 | -0.239 | 15.563
-6.5 | 0.609 | 0.0338 | -0.245 | 18.034
-6 | 0.678 | 0.03042 | -0.251 | 22.289
-5.5 | 0.748 | 0.02814 | -0.258 | 26.566
-5 | 0.818 | 0.0256 | -0.264 | 31.969
-4.5 | 0.891 | 0.02323 | -0.27 | 38.355
-4 | 0.973 | 0.02107 | -0.277 | 46.185
-3.5 | 1.049 | 0.01878 | -0.284 | 55.875
-3 | 1.131 | 0.01735 | -0.292 | 65.165
-2.5 | 1.23 | 0.01538 | -0.304 | 79.949
-2 | 1.388 | 0.01127 | -0.33 | 123.143
-1.5 | 1.46 | 0.01172 | -0.33 | 124.592
-1 | 1.531 | 0.01219 | -0.329 | 125.541
-0.5 | 1.602 | 0.01271 | -0.329 | 126.073
0 | 1.652 | 0.01335 | -0.329 | 123.719
0.5 | 1.691 | 0.01395 | -0.329 | 121.278
1 | 1.756 | 0.01457 | -0.329 | 120.522
1.5 | 1.819 | 0.01521 | -0.328 | 119.601
2 | 1.882 | 0.01566 | -0.328 | 120.178
2.5 | 1.944 | 0.01641 | -0.328 | 118.516
3 | 2.006 | 0.01726 | -0.327 | 116.223
3.5 | 2.066 | 0.01815 | -0.327 | 113.824
4 | 2.125 | 0.01911 | -0.326 | 111.183
4.5 | 2.182 | 0.02017 | -0.326 | 108.184
5 | 2.239 | 0.02132 | -0.325 | 105.006
5.5 | 2.294 | 0.02259 | -0.325 | 101.537
6 | 2.347 | 0.02393 | -0.324 | 98.096
6.5 | 2.398 | 0.02549 | -0.323 | 94.1
7 | 2.447 | 0.02722 | -0.323 | 89.897
7.5 | 2.492 | 0.02916 | -0.322 | 85.465
8 | 2.533 | 0.03114 | -0.321 | 81.334
8.5 | 2.566 | 0.03374 | -0.32 | 76.049
9 | 2.588 | 0.03676 | -0.319 | 70.405
9.5 | 2.597 | 0.04038 | -0.318 | 64.319
10 | 2.59 | 0.045 | -0.316 | 57.551
10.5 | 2.557 | 0.05116 | -0.315 | 49.986
11 | 2.485 | 0.06118 | -0.312 | 40.617
11.5 | 2.342 | 0.07951 | -0.309 | 29.459
12 | 1.979 | 0.0954 | -0.305 | 20.746
12.5 | 1.315 | 0.12407 | -0.146 | 10.601
13 | 1.343 | 0.13391 | -0.159 | 10.027
13.5 | 1.371 | 0.14282 | -0.17 | 9.598
14 | 1.399 | 0.15595 | -0.179 | 8.97
14.5 | 1.427 | 0.15907 | -0.186 | 8.971

## 48. Re 1M Mach 0.50 (2)
BIGFOIL.COM POLAR EXPORT
Joukowsky 16.00% thick 10.00% camber
Joukowsky 16.00% thick 10.00% camber |  |  |  | Cl Max: | 2.1023 | at alpha= | 12.5 | deg
XFOIL ncrit=9 |  |  |  | L/D Max: | 103.925 | at alpha= | -1 | deg
Re: | 1000000 |  |  | Cd Min: | 0.19325 | at alpha= | 17.5 | deg
Mach: | 0.5 |  |  | Cl=0 at alpha= | -99 | deg
|  |  |  | @ Cl=0.1, Cd= | 0.19262
|  |  |  | @ Cl=0.4, Cd= | 0.12526
|  |  |  | @ Cl=0.6, Cd= | 0.015279
alpha (deg) | Cl | Cd | Cm | Cl/Cd
-20 | 0.1117 | 0.19262 | -0.1682 | 0.5799
-19.5 | 0.1522 | 0.18498 | -0.1775 | 0.82279
-19 | 0.1819 | 0.1759 | -0.1859 | 1.0341
-18.5 | 0.216 | 0.1691 | -0.1923 | 1.2774
-18 | 0.2466 | 0.16383 | -0.197 | 1.5052
-17.5 | 0.2755 | 0.15752 | -0.2023 | 1.749
-17 | 0.2901 | 0.15053 | -0.2057 | 1.9272
-16.5 | 0.3191 | 0.14515 | -0.2092 | 2.1984
-16 | 0.3436 | 0.14069 | -0.2115 | 2.4422
-15.5 | 0.3643 | 0.13466 | -0.2149 | 2.7053
-15 | 0.3797 | 0.12851 | -0.2173 | 2.9546
-14.5 | 0.4071 | 0.12413 | -0.2196 | 3.2796
-14 | 0.4308 | 0.11982 | -0.2215 | 3.5954
-13.5 | 0.4429 | 0.11345 | -0.2244 | 3.9039
-13 | 0.4618 | 0.10822 | -0.226 | 4.2672
-12.5 | 0.4918 | 0.105 | -0.2273 | 4.6838
-12 | 0.5123 | 0.10052 | -0.2288 | 5.0965
-11 | 0.5454 | 0.09058 | -0.2315 | 6.0212
-10.5 | 0.5592 | 0.08558 | -0.2324 | 6.5342
-10 | 0.5724 | 0.08067 | -0.2333 | 7.0956
-9.5 | 0.5702 | 0.07402 | -0.2344 | 7.7033
-9 | 0.5891 | 0.0706 | -0.2345 | 8.3442
-8.5 | 0.604 | 0.06694 | -0.2343 | 9.023
-8 | 0.5908 | 0.06029 | -0.2347 | 9.7993
-7.5 | 0.6077 | 0.05771 | -0.2332 | 10.5302
-7 | 0.5599 | 0.04974 | -0.2321 | 11.2565
-6.5 | 0.539 | 0.04639 | -0.2265 | 11.6189
-6 | 0.4038 | 0.02704 | -0.248 | 14.9334
-5.5 | 0.628 | 0.0136 | -0.3097 | 46.1765
-5 | 0.7226 | 0.01226 | -0.3159 | 58.9396
-4.5 | 0.8004 | 0.01162 | -0.3176 | 68.8812
-4 | 0.8714 | 0.01132 | -0.3177 | 76.9788
-3.5 | 0.9398 | 0.01112 | -0.3174 | 84.5144
-3 | 1.0065 | 0.01109 | -0.3167 | 90.7574
-2.5 | 1.0706 | 0.01118 | -0.3157 | 95.7603
-2 | 1.1339 | 0.01138 | -0.3145 | 99.6397
-1.5 | 1.1931 | 0.01169 | -0.3126 | 102.0616
-1 | 1.2523 | 0.01205 | -0.3109 | 103.9253
-0.5 | 1.3061 | 0.0126 | -0.3082 | 103.6587
0 | 1.3629 | 0.01312 | -0.3061 | 103.8796
0.5 | 1.4119 | 0.01394 | -0.3028 | 101.2841
1 | 1.4663 | 0.01465 | -0.3004 | 100.0887
1.5 | 1.5139 | 0.01567 | -0.297 | 96.6114
2 | 1.5623 | 0.01674 | -0.2939 | 93.3274
2.5 | 1.6094 | 0.01795 | -0.2906 | 89.6602
3 | 1.6505 | 0.0195 | -0.2865 | 84.641
3.5 | 1.6963 | 0.02097 | -0.2831 | 80.8918
4 | 1.7355 | 0.02285 | -0.279 | 75.9519
4.5 | 1.7754 | 0.02483 | -0.2751 | 71.5022
5 | 1.815 | 0.02696 | -0.2713 | 67.322
5.5 | 1.8479 | 0.02961 | -0.2668 | 62.408
6 | 1.882 | 0.03235 | -0.2627 | 58.1762
6.5 | 1.9161 | 0.03524 | -0.2586 | 54.3729
7 | 1.9444 | 0.03868 | -0.2543 | 50.2689
7.5 | 1.9691 | 0.04255 | -0.2498 | 46.2773
8 | 1.9986 | 0.04629 | -0.2459 | 43.1756
8.5 | 2.0219 | 0.05067 | -0.2418 | 39.9033
9 | 2.0412 | 0.05563 | -0.2377 | 36.6924
10 | 2.073 | 0.06647 | -0.2301 | 31.187
10.5 | 2.0856 | 0.07253 | -0.2264 | 28.755
11 | 2.0939 | 0.07918 | -0.2228 | 26.4448
11.5 | 2.0995 | 0.0863 | -0.2196 | 24.3279
12 | 2.1017 | 0.09394 | -0.2168 | 22.3728
12.5 | 2.1023 | 0.10193 | -0.2144 | 20.6249
13 | 2.0995 | 0.11041 | -0.2125 | 19.0155
13.5 | 2.0969 | 0.11899 | -0.2113 | 17.6225
14 | 2.0932 | 0.12779 | -0.2107 | 16.38
14.5 | 2.0881 | 0.13682 | -0.2107 | 15.2617
15 | 2.083 | 0.14594 | -0.2114 | 14.273
15.5 | 2.0763 | 0.15537 | -0.2128 | 13.3636
16 | 2.0718 | 0.16459 | -0.2148 | 12.5876
16.5 | 2.0671 | 0.17393 | -0.2173 | 11.8847
17 | 2.0617 | 0.18347 | -0.2205 | 11.2373
17.5 | 2.0558 | 0.19325 | -0.2243 | 10.638

## 49. Re 2M Mach 0.00 (1)
BIGFOIL.COM POLAR EXPORT
Joukowsky 16.00% thick 10.00% camber
Joukowsky 16.00% thick 10.00% camber |  |  |  | Cl Max: | 2.677 | at alpha= | 15 | deg
JavaFoil+Calcfoil stall+Eppler ext transition |  |  |  | L/D Max: | 163.01 | at alpha= | -1 | deg
Re: | 2000000 |  |  | Cd Min: | 0.00568 | at alpha= | -5 | deg
Mach: | 0 |  |  | Cl=0 at alpha= | -11.6224 | deg
|  |  |  | @ Cl=0.1, Cd= | 0.043686
|  |  |  | @ Cl=0.4, Cd= | 0.025139
|  |  |  | @ Cl=0.6, Cd= | 0.015901
alpha (deg) | Cl | Cd | Cm | Cl/Cd
-20 | -0.582 | 0.14387 | -0.17 | -4.042
-19.5 | -0.563 | 0.1369 | -0.171 | -4.113
-19 | -0.543 | 0.13014 | -0.173 | -4.169
-18.5 | -0.519 | 0.12356 | -0.174 | -4.204
-18 | -0.494 | 0.11732 | -0.176 | -4.209
-17.5 | -0.466 | 0.1111 | -0.177 | -4.196
-17 | -0.436 | 0.10539 | -0.179 | -4.141
-16.5 | -0.405 | 0.09949 | -0.181 | -4.068
-16 | -0.371 | 0.09385 | -0.183 | -3.953
-15.5 | -0.335 | 0.08846 | -0.185 | -3.791
-15 | -0.298 | 0.08295 | -0.187 | -3.59
-14.5 | -0.258 | 0.07804 | -0.189 | -3.312
-14 | -0.217 | 0.07292 | -0.191 | -2.98
-13.5 | -0.174 | 0.06827 | -0.194 | -2.556
-13 | -0.13 | 0.06339 | -0.196 | -2.053
-12.5 | -0.084 | 0.05905 | -0.199 | -1.426
-12 | -0.037 | 0.05463 | -0.202 | -0.675
-11.5 | 0.012 | 0.05055 | -0.205 | 0.233
-11 | 0.062 | 0.04651 | -0.208 | 1.326
-10.5 | 0.113 | 0.04272 | -0.211 | 2.638
-10 | 0.165 | 0.03908 | -0.214 | 4.219
-9.5 | 0.218 | 0.03551 | -0.218 | 6.146
-9 | 0.273 | 0.03215 | -0.222 | 8.483
-8.5 | 0.328 | 0.02888 | -0.226 | 11.375
-8 | 0.385 | 0.02591 | -0.23 | 14.87
-7.5 | 0.443 | 0.02293 | -0.235 | 19.341
-7 | 0.503 | 0.02014 | -0.24 | 24.986
-6.5 | 0.565 | 0.01743 | -0.245 | 32.438
-6 | 0.63 | 0.01459 | -0.252 | 43.212
-5.5 | 0.701 | 0.01234 | -0.26 | 56.821
-5 | 0.823 | 0.00568 | -0.287 | 144.97
-4.5 | 0.887 | 0.00599 | -0.287 | 148.054
-4 | 0.954 | 0.00735 | -0.287 | 129.797
-3.5 | 1.016 | 0.00771 | -0.288 | 131.794
-3 | 1.078 | 0.00811 | -0.288 | 132.997
-2.5 | 1.14 | 0.00856 | -0.288 | 133.246
-2 | 1.202 | 0.00839 | -0.288 | 143.245
-1.5 | 1.264 | 0.0083 | -0.288 | 152.39
-1 | 1.326 | 0.00813 | -0.287 | 163.01
-0.5 | 1.387 | 0.00919 | -0.287 | 150.927
0 | 1.442 | 0.00952 | -0.287 | 151.483
0.5 | 1.488 | 0.00984 | -0.287 | 151.121
1 | 1.546 | 0.01018 | -0.287 | 151.886
1.5 | 1.604 | 0.01054 | -0.287 | 152.149
2 | 1.661 | 0.01086 | -0.287 | 152.915
2.5 | 1.718 | 0.01098 | -0.287 | 156.451
3 | 1.775 | 0.01138 | -0.287 | 155.935
3.5 | 1.831 | 0.01182 | -0.286 | 154.946
4 | 1.886 | 0.01228 | -0.286 | 153.651
4.5 | 1.941 | 0.01276 | -0.286 | 152.141
5 | 1.995 | 0.01328 | -0.286 | 150.259
5.5 | 2.049 | 0.01383 | -0.285 | 148.199
6 | 2.102 | 0.01442 | -0.285 | 145.755
6.5 | 2.154 | 0.01499 | -0.285 | 143.744
7 | 2.205 | 0.01565 | -0.284 | 140.893
7.5 | 2.256 | 0.01638 | -0.284 | 137.754
8 | 2.304 | 0.01694 | -0.283 | 136.039
8.5 | 2.351 | 0.01784 | -0.283 | 131.768
9 | 2.395 | 0.01881 | -0.282 | 127.319
9.5 | 2.437 | 0.01988 | -0.282 | 122.586
10 | 2.475 | 0.02109 | -0.281 | 117.37
10.5 | 2.511 | 0.02242 | -0.28 | 112.024
11 | 2.544 | 0.0239 | -0.28 | 106.442
11.5 | 2.574 | 0.02558 | -0.279 | 100.621
12 | 2.6 | 0.02753 | -0.278 | 94.445
12.5 | 2.622 | 0.02981 | -0.277 | 87.951
13 | 2.64 | 0.0325 | -0.276 | 81.245
13.5 | 2.655 | 0.03537 | -0.275 | 75.054
14 | 2.665 | 0.0383 | -0.274 | 69.585
14.5 | 2.673 | 0.04099 | -0.273 | 65.213
15 | 2.677 | 0.04359 | -0.272 | 61.412
15.5 | 2.677 | 0.04605 | -0.272 | 58.126
16 | 2.672 | 0.04873 | -0.271 | 54.843
16.5 | 2.665 | 0.05146 | -0.27 | 51.789
17 | 2.654 | 0.05413 | -0.269 | 49.026
17.5 | 2.638 | 0.05686 | -0.268 | 46.388
18 | 2.618 | 0.05978 | -0.267 | 43.792
18.5 | 2.594 | 0.06271 | -0.266 | 41.37
19 | 2.568 | 0.06584 | -0.264 | 39.011
19.5 | 2.538 | 0.06923 | -0.263 | 36.665
20 | 2.505 | 0.07269 | -0.262 | 34.453

## 50. Re 2M Mach 0.00 (2)
BIGFOIL.COM POLAR EXPORT
Joukowsky 16.00% thick 10.00% camber
Joukowsky 16.00% thick 10.00% camber |  |  |  | Cl Max: | 2.1705 | at alpha= | 14.5 | deg
XFOIL ncrit=9 |  |  |  | L/D Max: | 177.94 | at alpha= | 2.5 | deg
Re: | 2000000 |  |  | Cd Min: | 0.1269 | at alpha= | 19.5 | deg
Mach: | 0 |  |  | Cl=0 at alpha= | -10.8925 | deg
|  |  |  | @ Cl=0.1, Cd= | 0.010649
|  |  |  | @ Cl=0.4, Cd= | 0.0084534
|  |  |  | @ Cl=0.6, Cd= | 0.0077276
alpha (deg) | Cl | Cd | Cm | Cl/Cd
-17 | 0.0255 | 0.10657 | -0.1795 | 0.23928
-16.5 | -0.042 | 0.08781 | -0.1912 | -0.47831
-16 | -0.0489 | 0.08004 | -0.1966 | -0.61094
-15.5 | -0.0463 | 0.0741 | -0.2007 | -0.62483
-15 | -0.0489 | 0.06787 | -0.2047 | -0.7205
-14.5 | -0.0528 | 0.06176 | -0.2086 | -0.85492
-14 | -0.0565 | 0.05593 | -0.2122 | -1.0102
-13.5 | -0.0666 | 0.05005 | -0.2155 | -1.3307
-13 | -0.0881 | 0.04344 | -0.2188 | -2.0281
-12.5 | -0.1446 | 0.03533 | -0.2214 | -4.0928
-12 | -0.1572 | 0.01965 | -0.2505 | -8
-11.5 | -0.0809 | 0.01358 | -0.2672 | -5.9573
-11 | -0.0138 | 0.01193 | -0.2725 | -1.1567
-10.5 | 0.0504 | 0.01106 | -0.2755 | 4.557
-10 | 0.1119 | 0.01055 | -0.2772 | 10.6066
-9.5 | 0.1761 | 0.00981 | -0.2798 | 17.9511
-9 | 0.238 | 0.00941 | -0.2813 | 25.2922
-8.5 | 0.3 | 0.00896 | -0.283 | 33.4821
-8 | 0.362 | 0.00864 | -0.2844 | 41.8981
-7.5 | 0.4231 | 0.00834 | -0.2856 | 50.7314
-7 | 0.4846 | 0.00813 | -0.2867 | 59.6064
-6.5 | 0.5456 | 0.00788 | -0.2879 | 69.2386
-6 | 0.6063 | 0.00771 | -0.2889 | 78.6381
-5.5 | 0.6666 | 0.00759 | -0.2897 | 87.8261
-5 | 0.726 | 0.00749 | -0.2905 | 96.9292
-4.5 | 0.7866 | 0.00737 | -0.2914 | 106.73
-4 | 0.8446 | 0.00736 | -0.2918 | 114.7554
-3.5 | 0.9046 | 0.00728 | -0.2926 | 124.2582
-3 | 0.9618 | 0.00732 | -0.2928 | 131.3934
-2.5 | 1.0206 | 0.0073 | -0.2933 | 139.8082
-2 | 1.077 | 0.00738 | -0.2934 | 145.935
-1.5 | 1.1346 | 0.0074 | -0.2938 | 153.3243
-1 | 1.1899 | 0.00751 | -0.2937 | 158.4421
-0.5 | 1.2461 | 0.00758 | -0.2937 | 164.3931
0 | 1.2995 | 0.00774 | -0.2933 | 167.8941
0.5 | 1.354 | 0.00785 | -0.2931 | 172.4841
1 | 1.4045 | 0.00807 | -0.2921 | 174.0397
1.5 | 1.4562 | 0.00821 | -0.2913 | 177.3691
2 | 1.4984 | 0.0085 | -0.2886 | 176.2824
2.5 | 1.5463 | 0.00869 | -0.2872 | 177.9402
3 | 1.5893 | 0.00905 | -0.2848 | 175.6133
3.5 | 1.6342 | 0.00937 | -0.2829 | 174.4077
4 | 1.6767 | 0.00978 | -0.2805 | 171.4417
4.5 | 1.717 | 0.01029 | -0.2779 | 166.861
5 | 1.759 | 0.01076 | -0.2756 | 163.4758
5.5 | 1.7972 | 0.01141 | -0.2727 | 157.511
6 | 1.8347 | 0.01211 | -0.2699 | 151.5029
6.5 | 1.8732 | 0.01282 | -0.2672 | 146.1154
7 | 1.9066 | 0.01378 | -0.2639 | 138.3599
7.5 | 1.9387 | 0.01486 | -0.2604 | 130.4643
8 | 1.9737 | 0.01587 | -0.2576 | 124.3667
8.5 | 2.0051 | 0.01712 | -0.2544 | 117.1203
9 | 2.031 | 0.01842 | -0.2504 | 110.2606
9.5 | 2.056 | 0.02019 | -0.2464 | 101.8326
10 | 2.0776 | 0.02226 | -0.2422 | 93.3333
10.5 | 2.097 | 0.02461 | -0.2379 | 85.2093
11 | 2.1143 | 0.02725 | -0.2337 | 77.589
11.5 | 2.13 | 0.03016 | -0.2295 | 70.6233
12 | 2.1434 | 0.03341 | -0.2253 | 64.1544
12.5 | 2.1547 | 0.03701 | -0.2212 | 58.2194
13 | 2.1619 | 0.04115 | -0.2171 | 52.5371
13.5 | 2.1662 | 0.0458 | -0.2131 | 47.2969
14.5 | 2.1705 | 0.05618 | -0.2059 | 38.6347
15 | 2.1702 | 0.06197 | -0.2028 | 35.0202
15.5 | 2.1667 | 0.06836 | -0.1998 | 31.6954
16 | 2.1606 | 0.07528 | -0.1972 | 28.7009
16.5 | 2.1547 | 0.08241 | -0.1951 | 26.1461
17 | 2.1482 | 0.08975 | -0.1933 | 23.9354
17.5 | 2.1424 | 0.09712 | -0.192 | 22.0593
18 | 2.1364 | 0.1046 | -0.191 | 20.4245
18.5 | 2.13 | 0.11214 | -0.1905 | 18.9941
19 | 2.1245 | 0.11954 | -0.1904 | 17.7723
19.5 | 2.1191 | 0.1269 | -0.1906 | 16.699

## 51. Re 2M Mach 0.10 (1)
BIGFOIL.COM POLAR EXPORT
Joukowsky 16.00% thick 10.00% camber
Joukowsky 16.00% thick 10.00% camber |  |  |  | Cl Max: | 2.673 | at alpha= | 15 | deg
JavaFoil+Calcfoil stall+Eppler ext transition |  |  |  | L/D Max: | 162.738 | at alpha= | -1 | deg
Re: | 2000000 |  |  | Cd Min: | 0.0057 | at alpha= | -5 | deg
Mach: | 0.1 |  |  | Cl=0 at alpha= | -11.6224 | deg
|  |  |  | @ Cl=0.1, Cd= | 0.044383
|  |  |  | @ Cl=0.4, Cd= | 0.025583
|  |  |  | @ Cl=0.6, Cd= | 0.016373
alpha (deg) | Cl | Cd | Cm | Cl/Cd
-20 | -0.567 | 0.14625 | -0.169 | -3.879
-19.5 | -0.551 | 0.13928 | -0.17 | -3.955
-19 | -0.532 | 0.13215 | -0.172 | -4.027
-18.5 | -0.511 | 0.12548 | -0.174 | -4.07
-18 | -0.487 | 0.11906 | -0.175 | -4.086
-17.5 | -0.46 | 0.11291 | -0.177 | -4.076
-17 | -0.432 | 0.10687 | -0.179 | -4.04
-16.5 | -0.401 | 0.10093 | -0.18 | -3.974
-16 | -0.368 | 0.09523 | -0.182 | -3.867
-15.5 | -0.333 | 0.08954 | -0.184 | -3.723
-15 | -0.296 | 0.08413 | -0.186 | -3.523
-14.5 | -0.258 | 0.07895 | -0.189 | -3.262
-14 | -0.217 | 0.07393 | -0.191 | -2.932
-13.5 | -0.174 | 0.06907 | -0.193 | -2.522
-13 | -0.13 | 0.06427 | -0.196 | -2.023
-12.5 | -0.084 | 0.05966 | -0.199 | -1.412
-12 | -0.037 | 0.05539 | -0.202 | -0.666
-11.5 | 0.012 | 0.05114 | -0.205 | 0.231
-11 | 0.062 | 0.04708 | -0.208 | 1.312
-10.5 | 0.113 | 0.04346 | -0.211 | 2.598
-10 | 0.165 | 0.03964 | -0.215 | 4.169
-9.5 | 0.219 | 0.03608 | -0.218 | 6.063
-9 | 0.274 | 0.03257 | -0.222 | 8.397
-8.5 | 0.329 | 0.02936 | -0.226 | 11.217
-8 | 0.386 | 0.02629 | -0.231 | 14.697
-7.5 | 0.445 | 0.02331 | -0.235 | 19.083
-7 | 0.505 | 0.02051 | -0.24 | 24.61
-6.5 | 0.567 | 0.01786 | -0.246 | 31.732
-6 | 0.632 | 0.01493 | -0.252 | 42.307
-5.5 | 0.702 | 0.01261 | -0.26 | 55.657
-5 | 0.827 | 0.0057 | -0.288 | 145.267
-4.5 | 0.891 | 0.00601 | -0.289 | 148.331
-4 | 0.959 | 0.00738 | -0.289 | 129.908
-3.5 | 1.021 | 0.00775 | -0.289 | 131.777
-3 | 1.084 | 0.00815 | -0.289 | 132.981
-2.5 | 1.146 | 0.00861 | -0.289 | 133.054
-2 | 1.208 | 0.00808 | -0.289 | 149.619
-1.5 | 1.27 | 0.00835 | -0.289 | 152.149
-1 | 1.333 | 0.00819 | -0.289 | 162.738
-0.5 | 1.394 | 0.00925 | -0.289 | 150.69
0 | 1.449 | 0.00959 | -0.289 | 151.167
0.5 | 1.495 | 0.00992 | -0.289 | 150.709
1 | 1.553 | 0.01025 | -0.289 | 151.48
1.5 | 1.611 | 0.01063 | -0.288 | 151.626
2 | 1.669 | 0.01096 | -0.288 | 152.231
2.5 | 1.726 | 0.01108 | -0.288 | 155.75
3 | 1.783 | 0.01151 | -0.288 | 154.826
3.5 | 1.839 | 0.01192 | -0.288 | 154.211
4 | 1.895 | 0.01239 | -0.287 | 152.873
4.5 | 1.95 | 0.01289 | -0.287 | 151.282
5 | 2.004 | 0.01344 | -0.287 | 149.124
5.5 | 2.058 | 0.014 | -0.287 | 147.01
6 | 2.111 | 0.0146 | -0.286 | 144.57
6.5 | 2.163 | 0.01518 | -0.286 | 142.474
7 | 2.215 | 0.01587 | -0.285 | 139.536
7.5 | 2.265 | 0.0166 | -0.285 | 136.407
8 | 2.314 | 0.0172 | -0.284 | 134.496
8.5 | 2.36 | 0.0181 | -0.284 | 130.383
9 | 2.404 | 0.01912 | -0.283 | 125.74
9.5 | 2.445 | 0.02023 | -0.283 | 120.857
10 | 2.484 | 0.02147 | -0.282 | 115.685
10.5 | 2.519 | 0.02284 | -0.282 | 110.323
11 | 2.551 | 0.02439 | -0.281 | 104.622
11.5 | 2.58 | 0.02615 | -0.28 | 98.663
12 | 2.605 | 0.02817 | -0.279 | 92.488
12.5 | 2.626 | 0.03055 | -0.278 | 85.956
13 | 2.643 | 0.03333 | -0.277 | 79.311
13.5 | 2.656 | 0.0364 | -0.276 | 72.969
14 | 2.665 | 0.03932 | -0.275 | 67.779
14.5 | 2.67 | 0.04209 | -0.275 | 63.448
15 | 2.673 | 0.04474 | -0.274 | 59.74
15.5 | 2.67 | 0.04735 | -0.273 | 56.382
16 | 2.663 | 0.05011 | -0.272 | 53.136
16.5 | 2.652 | 0.05287 | -0.271 | 50.163
17 | 2.638 | 0.05569 | -0.27 | 47.366
17.5 | 2.618 | 0.05854 | -0.269 | 44.716
18 | 2.594 | 0.06164 | -0.268 | 42.081
18.5 | 2.567 | 0.06474 | -0.267 | 39.646
19 | 2.536 | 0.06801 | -0.265 | 37.285
19.5 | 2.501 | 0.07154 | -0.264 | 34.957
20 | 2.462 | 0.07516 | -0.263 | 32.76

## 52. Re 2M Mach 0.10 (2)
BIGFOIL.COM POLAR EXPORT
Joukowsky 16.00% thick 10.00% camber
Joukowsky 16.00% thick 10.00% camber |  |  |  | Cl Max: | 2.1713 | at alpha= | 14.5 | deg
XFOIL ncrit=9 |  |  |  | L/D Max: | 176.092 | at alpha= | 1.5 | deg
Re: | 2000000 |  |  | Cd Min: | 0.13221 | at alpha= | -17 | deg
Mach: | 0.1 |  |  | Cl=0 at alpha= | -10.8386 | deg
|  |  |  | @ Cl=0.1, Cd= | 0.13221
|  |  |  | @ Cl=0.4, Cd= | 0.0085492
|  |  |  | @ Cl=0.6, Cd= | 0.0077854
alpha (deg) | Cl | Cd | Cm | Cl/Cd
-17 | 0.1626 | 0.13221 | -0.174 | 1.2299
-16 | -0.0271 | 0.08319 | -0.196 | -0.32576
-15.5 | -0.0235 | 0.07729 | -0.2 | -0.30405
-15 | -0.0256 | 0.07096 | -0.2041 | -0.36077
-14.5 | -0.0292 | 0.06475 | -0.208 | -0.45097
-14 | -0.0328 | 0.05878 | -0.2118 | -0.55801
-13.5 | -0.0389 | 0.05309 | -0.215 | -0.73272
-13 | -0.0536 | 0.04679 | -0.2186 | -1.1455
-12.5 | -0.0904 | 0.03962 | -0.2211 | -2.2817
-12 | -0.1419 | 0.0299 | -0.2297 | -4.7458
-11.5 | -0.095 | 0.01558 | -0.2632 | -6.0976
-11 | -0.0215 | 0.01254 | -0.2725 | -1.7145
-10.5 | 0.0451 | 0.01137 | -0.2764 | 3.9666
-10 | 0.1079 | 0.01075 | -0.2784 | 10.0372
-9.5 | 0.1731 | 0.00999 | -0.281 | 17.3273
-9 | 0.2358 | 0.00953 | -0.2827 | 24.7429
-8.5 | 0.2987 | 0.00908 | -0.2843 | 32.8965
-8 | 0.3615 | 0.00872 | -0.2858 | 41.4564
-7 | 0.4855 | 0.00817 | -0.2882 | 59.4247
-6.5 | 0.5468 | 0.00795 | -0.2893 | 68.7799
-6 | 0.6082 | 0.00776 | -0.2903 | 78.3763
-5.5 | 0.6689 | 0.00764 | -0.2911 | 87.5524
-5 | 0.7292 | 0.00752 | -0.2919 | 96.9681
-4.5 | 0.7899 | 0.00741 | -0.2927 | 106.5992
-4 | 0.8486 | 0.00739 | -0.2932 | 114.8309
-3.5 | 0.9087 | 0.00733 | -0.2939 | 123.97
-3 | 0.9659 | 0.00738 | -0.2941 | 130.8808
-2.5 | 1.0255 | 0.00735 | -0.2947 | 139.5238
-2 | 1.0818 | 0.00744 | -0.2947 | 145.4032
-1.5 | 1.1402 | 0.00745 | -0.2951 | 153.047
-1 | 1.1951 | 0.00758 | -0.2948 | 157.6649
-0.5 | 1.252 | 0.00763 | -0.2949 | 164.0891
0 | 1.3048 | 0.00782 | -0.2943 | 166.8542
0.5 | 1.3599 | 0.00791 | -0.2941 | 171.9216
1 | 1.4096 | 0.00816 | -0.2928 | 172.7451
1.5 | 1.4598 | 0.00829 | -0.2916 | 176.0917
2 | 1.503 | 0.00857 | -0.2891 | 175.3792
2.5 | 1.5506 | 0.00881 | -0.2875 | 176.0045
3 | 1.5943 | 0.00916 | -0.2852 | 174.0502
3.5 | 1.6384 | 0.00954 | -0.283 | 171.74
4 | 1.6817 | 0.00995 | -0.2808 | 169.0151
5 | 1.7639 | 0.011 | -0.2757 | 160.3545
5.5 | 1.8023 | 0.01167 | -0.2728 | 154.4387
6 | 1.8392 | 0.01244 | -0.2697 | 147.8457
6.5 | 1.8773 | 0.0132 | -0.267 | 142.2197
7 | 1.9128 | 0.01413 | -0.2639 | 135.3715
7.5 | 1.9432 | 0.01534 | -0.2601 | 126.6754
8 | 1.9767 | 0.01647 | -0.257 | 120.0182
8.5 | 2.0097 | 0.01771 | -0.254 | 113.4783
9 | 2.0361 | 0.01906 | -0.25 | 106.8258
9.5 | 2.0599 | 0.02097 | -0.2459 | 98.2308
10 | 2.0823 | 0.02308 | -0.2418 | 90.221
10.5 | 2.1027 | 0.02546 | -0.2376 | 82.5884
11 | 2.1197 | 0.02822 | -0.2333 | 75.1134
11.5 | 2.1345 | 0.03129 | -0.229 | 68.2167
12 | 2.1469 | 0.03473 | -0.2247 | 61.8169
12.5 | 2.1568 | 0.03858 | -0.2206 | 55.9046
13 | 2.1629 | 0.04295 | -0.2164 | 50.3586
13.5 | 2.1667 | 0.04779 | -0.2124 | 45.3379
14 | 2.1697 | 0.05292 | -0.2088 | 40.9996
14.5 | 2.1713 | 0.05842 | -0.2054 | 37.1671
15 | 2.1702 | 0.06443 | -0.2023 | 33.6831
15.5 | 2.1657 | 0.07108 | -0.1994 | 30.4685
16 | 2.1586 | 0.07826 | -0.1969 | 27.5824
16.5 | 2.153 | 0.08547 | -0.1949 | 25.1901
17 | 2.1463 | 0.09294 | -0.1932 | 23.0934
17.5 | 2.1395 | 0.10057 | -0.192 | 21.2737
18 | 2.1329 | 0.1082 | -0.1912 | 19.7126
18.5 | 2.1263 | 0.11584 | -0.1908 | 18.3555
19 | 2.1217 | 0.12318 | -0.1909 | 17.2244
19.5 | 2.1172 | 0.13043 | -0.1912 | 16.2325

## 53. Re 2M Mach 0.25 (1)
BIGFOIL.COM POLAR EXPORT
Joukowsky 16.00% thick 10.00% camber
Joukowsky 16.00% thick 10.00% camber |  |  |  | Cl Max: | 2.651 | at alpha= | 13.5 | deg
JavaFoil+Calcfoil stall+Eppler ext transition |  |  |  | L/D Max: | 155.562 | at alpha= | -2 | deg
Re: | 2000000 |  |  | Cd Min: | 0.00726 | at alpha= | -4.5 | deg
Mach: | 0.25 |  |  | Cl=0 at alpha= | -11.6224 | deg
|  |  |  | @ Cl=0.1, Cd= | 0.047467
|  |  |  | @ Cl=0.4, Cd= | 0.028156
|  |  |  | @ Cl=0.6, Cd= | 0.018946
alpha (deg) | Cl | Cd | Cm | Cl/Cd
-20 | -0.441 | 0.16523 | -0.162 | -2.666
-19.5 | -0.443 | 0.15635 | -0.164 | -2.83
-19 | -0.441 | 0.14777 | -0.166 | -2.982
-18.5 | -0.434 | 0.13942 | -0.168 | -3.114
-18 | -0.423 | 0.13165 | -0.171 | -3.216
-17.5 | -0.409 | 0.12407 | -0.173 | -3.295
-17 | -0.391 | 0.11696 | -0.175 | -3.34
-16.5 | -0.369 | 0.10968 | -0.177 | -3.364
-16 | -0.344 | 0.10356 | -0.179 | -3.319
-15.5 | -0.315 | 0.09671 | -0.182 | -3.26
-15 | -0.284 | 0.09089 | -0.184 | -3.12
-14.5 | -0.249 | 0.08501 | -0.187 | -2.927
-14 | -0.211 | 0.07941 | -0.189 | -2.661
-13.5 | -0.171 | 0.07424 | -0.192 | -2.305
-13 | -0.129 | 0.06906 | -0.195 | -1.861
-12.5 | -0.084 | 0.06418 | -0.198 | -1.304
-12 | -0.037 | 0.05929 | -0.201 | -0.622
-11.5 | 0.012 | 0.05475 | -0.205 | 0.216
-11 | 0.062 | 0.05047 | -0.208 | 1.231
-10.5 | 0.114 | 0.04636 | -0.212 | 2.457
-10 | 0.167 | 0.04263 | -0.215 | 3.919
-9.5 | 0.222 | 0.03884 | -0.219 | 5.705
-9 | 0.277 | 0.03516 | -0.223 | 7.887
-8.5 | 0.334 | 0.03174 | -0.228 | 10.535
-8 | 0.393 | 0.02851 | -0.232 | 13.77
-7.5 | 0.452 | 0.02553 | -0.237 | 17.703
-7 | 0.513 | 0.02268 | -0.242 | 22.61
-6.5 | 0.575 | 0.01995 | -0.247 | 28.844
-6 | 0.64 | 0.01734 | -0.253 | 36.938
-5.5 | 0.709 | 0.01453 | -0.26 | 48.767
-5 | 0.783 | 0.01246 | -0.268 | 62.817
-4.5 | 0.915 | 0.00726 | -0.297 | 126.081
-4 | 0.985 | 0.00759 | -0.297 | 129.841
-3.5 | 1.05 | 0.00799 | -0.297 | 131.309
-3 | 1.114 | 0.00823 | -0.297 | 135.299
-2.5 | 1.178 | 0.00812 | -0.297 | 145.004
-2 | 1.242 | 0.00798 | -0.297 | 155.562
-1.5 | 1.306 | 0.00899 | -0.297 | 145.249
-1 | 1.369 | 0.00929 | -0.297 | 147.418
-0.5 | 1.433 | 0.00961 | -0.297 | 149.102
0 | 1.488 | 0.00997 | -0.296 | 149.29
0.5 | 1.533 | 0.01034 | -0.296 | 148.237
1 | 1.592 | 0.01072 | -0.296 | 148.601
1.5 | 1.652 | 0.01111 | -0.296 | 148.678
2 | 1.711 | 0.01149 | -0.296 | 148.916
2.5 | 1.769 | 0.01167 | -0.296 | 151.554
3 | 1.827 | 0.01211 | -0.296 | 150.842
3.5 | 1.884 | 0.0126 | -0.295 | 149.497
4 | 1.941 | 0.01313 | -0.295 | 147.751
4.5 | 1.997 | 0.01371 | -0.295 | 145.682
5 | 2.052 | 0.01428 | -0.294 | 143.642
5.5 | 2.106 | 0.01495 | -0.294 | 140.931
6 | 2.16 | 0.01566 | -0.294 | 137.972
6.5 | 2.213 | 0.01632 | -0.293 | 135.605
7 | 2.265 | 0.01713 | -0.293 | 132.167
7.5 | 2.315 | 0.01798 | -0.292 | 128.756
8 | 2.364 | 0.01869 | -0.292 | 126.435
8.5 | 2.41 | 0.01977 | -0.291 | 121.902
9 | 2.452 | 0.02094 | -0.291 | 117.083
9.5 | 2.492 | 0.02227 | -0.29 | 111.886
10 | 2.527 | 0.02376 | -0.289 | 106.372
10.5 | 2.559 | 0.02541 | -0.288 | 100.721
11 | 2.587 | 0.02732 | -0.288 | 94.686
11.5 | 2.61 | 0.02958 | -0.287 | 88.254
12 | 2.628 | 0.03223 | -0.286 | 81.55
12.5 | 2.641 | 0.03533 | -0.285 | 74.758
13 | 2.648 | 0.03891 | -0.284 | 68.061
13.5 | 2.651 | 0.04245 | -0.283 | 62.44
14 | 2.647 | 0.04578 | -0.282 | 57.816
14.5 | 2.638 | 0.04889 | -0.28 | 53.958
15 | 2.623 | 0.05224 | -0.279 | 50.213
15.5 | 2.601 | 0.05546 | -0.278 | 46.898
16 | 2.572 | 0.05886 | -0.277 | 43.701
16.5 | 2.538 | 0.06231 | -0.276 | 40.728
17 | 2.497 | 0.06608 | -0.275 | 37.787
17.5 | 2.447 | 0.06988 | -0.274 | 35.017
18 | 2.391 | 0.0741 | -0.272 | 32.265
18.5 | 2.329 | 0.07859 | -0.271 | 29.631

## 54. Re 2M Mach 0.25 (2)
BIGFOIL.COM POLAR EXPORT
Joukowsky 16.00% thick 10.00% camber
Joukowsky 16.00% thick 10.00% camber |  |  |  | Cl Max: | 2.174 | at alpha= | 13.5 | deg
XFOIL ncrit=9 |  |  |  | L/D Max: | 167.588 | at alpha= | 1 | deg
Re: | 2000000 |  |  | Cd Min: | 0.13596 | at alpha= | 18.5 | deg
Mach: | 0.25 |  |  | Cl=0 at alpha= | -10.4246 | deg
|  |  |  | @ Cl=0.1, Cd= | 0.12072
|  |  |  | @ Cl=0.4, Cd= | 0.0090773
|  |  |  | @ Cl=0.6, Cd= | 0.0081546
alpha (deg) | Cl | Cd | Cm | Cl/Cd
-15.5 | 0.2492 | 0.12072 | -0.1887 | 2.0643
-14.5 | 0.0925 | 0.08046 | -0.2053 | 1.1496
-14 | 0.0895 | 0.07375 | -0.2095 | 1.2136
-13.5 | 0.0763 | 0.06635 | -0.2139 | 1.15
-13 | 0.0675 | 0.05976 | -0.2179 | 1.1295
-12.5 | 0.0617 | 0.05402 | -0.2212 | 1.1422
-12 | 0.0518 | 0.04833 | -0.224 | 1.0718
-11.5 | 0.0362 | 0.04253 | -0.2265 | 0.85116
-11 | 0.0015 | 0.03669 | -0.2271 | 0.040883
-10.5 | -0.0137 | 0.02653 | -0.2433 | -0.5164
-10 | 0.0772 | 0.01284 | -0.2815 | 6.0125
-9.5 | 0.1497 | 0.01152 | -0.2858 | 12.9948
-9 | 0.2192 | 0.01057 | -0.2889 | 20.7379
-8.5 | 0.2884 | 0.00987 | -0.2912 | 29.2199
-8 | 0.3551 | 0.00936 | -0.2929 | 37.938
-7.5 | 0.4218 | 0.00894 | -0.2944 | 47.1812
-7 | 0.4879 | 0.00857 | -0.2958 | 56.9312
-6.5 | 0.5521 | 0.00836 | -0.2967 | 66.0407
-6 | 0.6174 | 0.00808 | -0.2979 | 76.4109
-5.5 | 0.6804 | 0.00793 | -0.2986 | 85.8008
-5 | 0.7446 | 0.00776 | -0.2996 | 95.9536
-4 | 0.869 | 0.00762 | -0.3007 | 114.042
-3.5 | 0.9292 | 0.00762 | -0.301 | 121.9423
-3 | 0.9911 | 0.00757 | -0.3015 | 130.9247
-2.5 | 1.0499 | 0.00763 | -0.3015 | 137.6016
-2 | 1.11 | 0.00765 | -0.3017 | 145.098
-1.5 | 1.167 | 0.00776 | -0.3014 | 150.3866
-1 | 1.2251 | 0.00784 | -0.3012 | 156.2628
-0.5 | 1.2793 | 0.00801 | -0.3003 | 159.7129
0 | 1.3336 | 0.00813 | -0.2995 | 164.0344
0.5 | 1.3795 | 0.00837 | -0.2969 | 164.8148
1 | 1.4312 | 0.00854 | -0.2956 | 167.5878
1.5 | 1.4766 | 0.0089 | -0.2931 | 165.9101
2 | 1.5274 | 0.00916 | -0.2916 | 166.7467
2.5 | 1.5717 | 0.0096 | -0.289 | 163.7188
3 | 1.6187 | 0.01 | -0.2869 | 161.87
3.5 | 1.6624 | 0.01052 | -0.2843 | 158.0228
4 | 1.7042 | 0.01115 | -0.2814 | 152.843
4.5 | 1.7482 | 0.01174 | -0.2789 | 148.9097
5 | 1.7869 | 0.01257 | -0.2756 | 142.1559
5.5 | 1.8273 | 0.01339 | -0.2727 | 136.4675
6 | 1.8658 | 0.01433 | -0.2696 | 130.2024
6.5 | 1.9009 | 0.0155 | -0.266 | 122.6387
7 | 1.9356 | 0.01675 | -0.2625 | 115.5582
7.5 | 1.97 | 0.01809 | -0.2591 | 108.8999
8 | 2.0017 | 0.01966 | -0.2554 | 101.8159
8.5 | 2.0293 | 0.02158 | -0.2514 | 94.0361
9 | 2.0565 | 0.02338 | -0.2476 | 87.9598
9.5 | 2.0814 | 0.02569 | -0.2435 | 81.0199
10 | 2.1036 | 0.02832 | -0.2393 | 74.2797
10.5 | 2.1228 | 0.03132 | -0.235 | 67.7778
11 | 2.1385 | 0.03475 | -0.2306 | 61.5396
11.5 | 2.1506 | 0.03866 | -0.2262 | 55.6286
12 | 2.1596 | 0.04303 | -0.2218 | 50.1882
12.5 | 2.1661 | 0.04785 | -0.2176 | 45.2685
13 | 2.1719 | 0.05296 | -0.2138 | 41.0102
13.5 | 2.174 | 0.05867 | -0.21 | 37.0547
14 | 2.172 | 0.06506 | -0.2065 | 33.3846
14.5 | 2.1665 | 0.07212 | -0.2034 | 30.0402
15 | 2.1582 | 0.07974 | -0.2005 | 27.0655
15.5 | 2.1522 | 0.0873 | -0.1983 | 24.6529
16 | 2.1447 | 0.09519 | -0.1965 | 22.5307
16.5 | 2.1349 | 0.10355 | -0.1951 | 20.6171
17 | 2.1262 | 0.1118 | -0.1942 | 19.0179
17.5 | 2.1173 | 0.12013 | -0.1939 | 17.6251
18 | 2.1102 | 0.12821 | -0.194 | 16.4589
18.5 | 2.1051 | 0.13596 | -0.1946 | 15.4832

## 55. Re 2M Mach 0.50 (1)
BIGFOIL.COM POLAR EXPORT
Joukowsky 16.00% thick 10.00% camber
Joukowsky 16.00% thick 10.00% camber |  |  |  | Cl Max: | 2.604 | at alpha= | 9.5 | deg
JavaFoil+Calcfoil stall+Eppler ext transition |  |  |  | L/D Max: | 139.122 | at alpha= | -0.5 | deg
Re: | 2000000 |  |  | Cd Min: | 0.00942 | at alpha= | -3 | deg
Mach: | 0.5 |  |  | Cl=0 at alpha= | -11.6207 | deg
|  |  |  | @ Cl=0.1, Cd= | 0.067657
|  |  |  | @ Cl=0.4, Cd= | 0.039196
|  |  |  | @ Cl=0.6, Cd= | 0.028449
alpha (deg) | Cl | Cd | Cm | Cl/Cd
-20 | -0.506 | 0.17973 | -0.184 | -2.816
-19.5 | -0.476 | 0.17498 | -0.184 | -2.719
-19 | -0.445 | 0.16797 | -0.182 | -2.648
-18.5 | -0.414 | 0.16281 | -0.18 | -2.543
-18 | -0.384 | 0.15836 | -0.18 | -2.422
-17.5 | -0.353 | 0.15333 | -0.181 | -2.304
-17 | -0.322 | 0.15002 | -0.176 | -2.149
-16.5 | -0.292 | 0.14383 | -0.176 | -2.031
-16 | -0.262 | 0.1398 | -0.177 | -1.874
-15.5 | -0.232 | 0.13379 | -0.172 | -1.731
-15 | -0.202 | 0.12987 | -0.172 | -1.552
-14.5 | -0.172 | 0.12625 | -0.173 | -1.359
-14 | -0.141 | 0.12077 | -0.168 | -1.171
-13.5 | -0.112 | 0.11359 | -0.168 | -0.983
-13 | -0.082 | 0.11006 | -0.162 | -0.742
-12.5 | -0.052 | 0.10358 | -0.163 | -0.503
-12 | -0.022 | 0.09376 | -0.158 | -0.239
-11.5 | 0.007 | 0.08079 | -0.162 | 0.088
-11 | 0.037 | 0.07797 | -0.169 | 0.469
-10.5 | 0.093 | 0.06869 | -0.189 | 1.347
-10 | 0.156 | 0.05939 | -0.204 | 2.625
-9.5 | 0.219 | 0.05274 | -0.213 | 4.146
-9 | 0.283 | 0.0472 | -0.222 | 5.987
-8.5 | 0.348 | 0.04266 | -0.229 | 8.147
-8 | 0.413 | 0.03833 | -0.236 | 10.785
-7.5 | 0.48 | 0.03438 | -0.242 | 13.96
-7 | 0.548 | 0.03085 | -0.249 | 17.748
-6.5 | 0.616 | 0.02771 | -0.255 | 22.241
-6 | 0.686 | 0.02483 | -0.262 | 27.639
-5.5 | 0.757 | 0.02224 | -0.268 | 34.051
-5 | 0.83 | 0.02155 | -0.274 | 38.52
-4.5 | 0.905 | 0.01881 | -0.28 | 48.126
-4 | 0.991 | 0.01715 | -0.287 | 57.794
-3.5 | 1.074 | 0.01546 | -0.296 | 69.488
-3 | 1.245 | 0.00942 | -0.33 | 132.19
-2.5 | 1.317 | 0.0098 | -0.33 | 134.351
-2 | 1.388 | 0.01019 | -0.33 | 136.246
-1.5 | 1.46 | 0.01059 | -0.33 | 137.79
-1 | 1.531 | 0.01104 | -0.33 | 138.688
-0.5 | 1.602 | 0.01152 | -0.33 | 139.122
0 | 1.655 | 0.01208 | -0.33 | 137.056
0.5 | 1.695 | 0.01264 | -0.33 | 134.038
1 | 1.759 | 0.01323 | -0.329 | 132.957
1.5 | 1.823 | 0.01384 | -0.329 | 131.707
2 | 1.886 | 0.01444 | -0.329 | 130.61
2.5 | 1.949 | 0.01496 | -0.328 | 130.263
3 | 2.01 | 0.01572 | -0.328 | 127.828
3.5 | 2.07 | 0.01654 | -0.328 | 125.158
4 | 2.13 | 0.01744 | -0.327 | 122.079
4.5 | 2.188 | 0.01847 | -0.327 | 118.436
5 | 2.244 | 0.01955 | -0.326 | 114.815
5.5 | 2.299 | 0.02076 | -0.326 | 110.78
6 | 2.353 | 0.02202 | -0.325 | 106.858
6.5 | 2.404 | 0.02348 | -0.324 | 102.398
7 | 2.453 | 0.02513 | -0.324 | 97.606
7.5 | 2.498 | 0.02701 | -0.323 | 92.517
8 | 2.539 | 0.02914 | -0.322 | 87.161
8.5 | 2.573 | 0.03139 | -0.321 | 81.955
9 | 2.595 | 0.03436 | -0.32 | 75.507
9.5 | 2.604 | 0.03798 | -0.319 | 68.562
10 | 2.595 | 0.04268 | -0.317 | 60.815
10.5 | 2.562 | 0.04927 | -0.315 | 51.996
11 | 2.49 | 0.05895 | -0.313 | 42.239
11.5 | 2.354 | 0.06965 | -0.311 | 33.804
12 | 1.99 | 0.08375 | -0.307 | 23.76
12.5 | 1.525 | 0.09492 | -0.304 | 16.068
13 | 1.343 | 0.11663 | -0.16 | 11.515
13.5 | 1.371 | 0.12378 | -0.171 | 11.078
14 | 1.588 | 0.10895 | -0.297 | 14.572
14.5 | 1.428 | 0.1357 | -0.187 | 10.522

## 56. Re 2M Mach 0.50 (2)
BIGFOIL.COM POLAR EXPORT
Joukowsky 16.00% thick 10.00% camber
Joukowsky 16.00% thick 10.00% camber |  |  |  | Cl Max: | 2.1668 | at alpha= | 12 | deg
XFOIL ncrit=9 |  |  |  | L/D Max: | 127.121 | at alpha= | -0.5 | deg
Re: | 2000000 |  |  | Cd Min: | 0.1852 | at alpha= | -20 | deg
Mach: | 0.5 |  |  | Cl=0 at alpha= | -99 | deg
|  |  |  | @ Cl=0.1, Cd= | 0.1852
|  |  |  | @ Cl=0.4, Cd= | 0.1179
|  |  |  | @ Cl=0.6, Cd= | 0.010588
alpha (deg) | Cl | Cd | Cm | Cl/Cd
-20 | 0.1406 | 0.1852 | -0.1799 | 0.75918
-19.5 | 0.1659 | 0.17779 | -0.1854 | 0.93312
-19 | 0.1934 | 0.17151 | -0.1904 | 1.1276
-18.5 | 0.2207 | 0.16643 | -0.1943 | 1.3261
-18 | 0.2478 | 0.16159 | -0.198 | 1.5335
-17.5 | 0.2631 | 0.1536 | -0.2017 | 1.7129
-17 | 0.2911 | 0.14943 | -0.2046 | 1.9481
-16.5 | 0.3108 | 0.1433 | -0.2075 | 2.1689
-16 | 0.3287 | 0.13684 | -0.2105 | 2.4021
-15.5 | 0.3406 | 0.12931 | -0.2134 | 2.634
-15 | 0.3724 | 0.12629 | -0.216 | 2.9488
-14.5 | 0.3907 | 0.12052 | -0.2184 | 3.2418
-14 | 0.4101 | 0.11506 | -0.2209 | 3.5642
-13.5 | 0.4166 | 0.10742 | -0.2235 | 3.8782
-13 | 0.4394 | 0.10311 | -0.2256 | 4.2615
-12.5 | 0.4639 | 0.09904 | -0.2275 | 4.684
-12 | 0.471 | 0.09248 | -0.2296 | 5.093
-11.5 | 0.4881 | 0.08751 | -0.2316 | 5.5776
-11 | 0.5084 | 0.08359 | -0.2327 | 6.0821
-10.5 | 0.5036 | 0.07609 | -0.2352 | 6.6185
-9.5 | 0.4972 | 0.06384 | -0.2387 | 7.7882
-9 | 0.4162 | 0.05199 | -0.2433 | 8.0054
-8.5 | 0.4038 | 0.04691 | -0.2439 | 8.608
-8 | 0.3633 | 0.04219 | -0.2399 | 8.611
-7.5 | 0.3307 | 0.03678 | -0.24 | 8.9913
-7 | 0.3043 | 0.03058 | -0.2435 | 9.9509
-6.5 | 0.5125 | 0.0119 | -0.3176 | 43.0672
-6 | 0.6059 | 0.0105 | -0.323 | 57.7048
-5.5 | 0.6929 | 0.00974 | -0.3259 | 71.1396
-5 | 0.7649 | 0.00937 | -0.3257 | 81.6329
-4.5 | 0.8374 | 0.00913 | -0.3256 | 91.7196
-4 | 0.9035 | 0.00902 | -0.3244 | 100.1663
-3.5 | 0.9734 | 0.00895 | -0.324 | 108.7598
-3 | 1.0365 | 0.00908 | -0.3225 | 114.152
-2.5 | 1.1037 | 0.00918 | -0.3217 | 120.2288
-2 | 1.1625 | 0.00949 | -0.3196 | 122.4974
-1.5 | 1.2265 | 0.00971 | -0.3185 | 126.3131
-1 | 1.2808 | 0.01021 | -0.3158 | 125.4456
-0.5 | 1.3424 | 0.01056 | -0.3143 | 127.1212
0 | 1.395 | 0.01121 | -0.3114 | 124.4425
0.5 | 1.4517 | 0.01178 | -0.3092 | 123.2343
1 | 1.5038 | 0.01257 | -0.3064 | 119.634
1.5 | 1.5549 | 0.01345 | -0.3034 | 115.6059
2 | 1.6059 | 0.01441 | -0.3005 | 111.4434
2.5 | 1.6506 | 0.01569 | -0.2967 | 105.2008
3 | 1.7011 | 0.01682 | -0.2938 | 101.1356
3.5 | 1.7435 | 0.01839 | -0.2898 | 94.807
4 | 1.7877 | 0.01999 | -0.2862 | 89.4297
4.5 | 1.8313 | 0.02173 | -0.2825 | 84.2752
5 | 1.867 | 0.024 | -0.278 | 77.7917
5.5 | 1.9064 | 0.02621 | -0.274 | 72.7356
6 | 1.9445 | 0.0286 | -0.2699 | 67.9895
6.5 | 1.9754 | 0.03159 | -0.2653 | 62.5324
7 | 2.0061 | 0.03475 | -0.2608 | 57.7295
7.5 | 2.0374 | 0.03803 | -0.2565 | 53.5735
8.5 | 2.0832 | 0.04633 | -0.2472 | 44.9644
9 | 2.1027 | 0.05106 | -0.2427 | 41.181
9.5 | 2.1236 | 0.05588 | -0.2385 | 38.0029
10 | 2.1404 | 0.06134 | -0.2345 | 34.894
10.5 | 2.1555 | 0.0672 | -0.2311 | 32.0759
11 | 2.1625 | 0.07384 | -0.2271 | 29.2863
11.5 | 2.1656 | 0.08107 | -0.2234 | 26.7127
12 | 2.1668 | 0.08871 | -0.2201 | 24.4257
12.5 | 2.1649 | 0.09686 | -0.2172 | 22.3508
13 | 2.1604 | 0.10547 | -0.2149 | 20.4835
13.5 | 2.1531 | 0.11451 | -0.2132 | 18.8027
14 | 2.1453 | 0.12374 | -0.2122 | 17.3372
15 | 2.1311 | 0.14227 | -0.2123 | 14.9793
15.5 | 2.1263 | 0.15141 | -0.2132 | 14.0433
16 | 2.1198 | 0.16082 | -0.2149 | 13.1812
16.5 | 2.1129 | 0.17035 | -0.2172 | 12.4033
17 | 2.1083 | 0.17968 | -0.2199 | 11.7336

## 57. Re 3M Mach 0.00 (1)
BIGFOIL.COM POLAR EXPORT
Joukowsky 16.00% thick 10.00% camber
Joukowsky 16.00% thick 10.00% camber |  |  |  | Cl Max: | 2.683 | at alpha= | 15 | deg
JavaFoil+Calcfoil stall+Eppler ext transition |  |  |  | L/D Max: | 172.285 | at alpha= | -0.5 | deg
Re: | 3000000 |  |  | Cd Min: | 0.00519 | at alpha= | -5.5 | deg
Mach: | 0 |  |  | Cl=0 at alpha= | -11.6224 | deg
|  |  |  | @ Cl=0.1, Cd= | 0.040866
|  |  |  | @ Cl=0.4, Cd= | 0.02281
|  |  |  | @ Cl=0.6, Cd= | 0.013727
alpha (deg) | Cl | Cd | Cm | Cl/Cd
-20 | -0.583 | 0.13857 | -0.173 | -4.207
-19.5 | -0.565 | 0.1318 | -0.175 | -4.283
-19 | -0.544 | 0.12507 | -0.176 | -4.35
-18.5 | -0.521 | 0.1187 | -0.178 | -4.388
-18 | -0.495 | 0.11276 | -0.18 | -4.392
-17.5 | -0.468 | 0.10674 | -0.181 | -4.38
-17 | -0.438 | 0.10119 | -0.183 | -4.326
-16.5 | -0.406 | 0.0954 | -0.185 | -4.256
-16 | -0.372 | 0.08986 | -0.187 | -4.143
-15.5 | -0.337 | 0.08463 | -0.189 | -3.976
-15 | -0.299 | 0.07927 | -0.191 | -3.771
-14.5 | -0.259 | 0.07446 | -0.193 | -3.484
-14 | -0.218 | 0.06946 | -0.195 | -3.141
-13.5 | -0.175 | 0.06497 | -0.198 | -2.697
-13 | -0.131 | 0.06018 | -0.201 | -2.172
-12.5 | -0.085 | 0.0559 | -0.203 | -1.514
-12 | -0.037 | 0.05158 | -0.206 | -0.719
-11.5 | 0.012 | 0.04759 | -0.209 | 0.249
-11 | 0.062 | 0.04363 | -0.212 | 1.421
-10.5 | 0.113 | 0.03992 | -0.215 | 2.84
-10 | 0.166 | 0.03634 | -0.219 | 4.566
-9.5 | 0.22 | 0.03283 | -0.223 | 6.692
-9 | 0.275 | 0.02954 | -0.227 | 9.3
-8.5 | 0.331 | 0.02632 | -0.231 | 12.575
-8 | 0.388 | 0.0234 | -0.235 | 16.6
-7.5 | 0.448 | 0.02045 | -0.24 | 21.893
-7 | 0.509 | 0.01766 | -0.245 | 28.8
-6.5 | 0.573 | 0.01464 | -0.251 | 39.125
-6 | 0.641 | 0.01234 | -0.259 | 51.994
-5.5 | 0.76 | 0.00519 | -0.287 | 146.483
-5 | 0.823 | 0.00545 | -0.287 | 151.172
-4.5 | 0.887 | 0.00574 | -0.287 | 154.355
-4 | 0.954 | 0.00702 | -0.287 | 135.835
-3.5 | 1.016 | 0.00736 | -0.288 | 138.052
-3 | 1.078 | 0.00774 | -0.288 | 139.28
-2.5 | 1.14 | 0.00817 | -0.288 | 139.655
-2 | 1.202 | 0.00865 | -0.288 | 139.039
-1.5 | 1.264 | 0.00833 | -0.288 | 151.807
-1 | 1.326 | 0.00819 | -0.288 | 161.857
-0.5 | 1.387 | 0.00805 | -0.288 | 172.285
0 | 1.443 | 0.00916 | -0.288 | 157.489
0.5 | 1.489 | 0.00948 | -0.288 | 157.079
1 | 1.547 | 0.00982 | -0.287 | 157.504
1.5 | 1.605 | 0.01017 | -0.287 | 157.857
2 | 1.662 | 0.01052 | -0.287 | 158.022
2.5 | 1.72 | 0.01062 | -0.287 | 161.859
3 | 1.776 | 0.01103 | -0.287 | 161.02
3.5 | 1.832 | 0.01145 | -0.287 | 160.063
4 | 1.888 | 0.01189 | -0.286 | 158.828
4.5 | 1.943 | 0.01238 | -0.286 | 156.868
5 | 1.997 | 0.01289 | -0.286 | 154.893
5.5 | 2.051 | 0.01345 | -0.286 | 152.482
6 | 2.104 | 0.01405 | -0.285 | 149.734
6.5 | 2.156 | 0.0146 | -0.285 | 147.675
7 | 2.208 | 0.01528 | -0.284 | 144.431
7.5 | 2.258 | 0.01601 | -0.284 | 140.989
8 | 2.307 | 0.0168 | -0.284 | 137.258
8.5 | 2.353 | 0.01744 | -0.283 | 134.925
9 | 2.397 | 0.01842 | -0.282 | 130.122
9.5 | 2.439 | 0.01952 | -0.282 | 124.934
10 | 2.478 | 0.02074 | -0.281 | 119.476
10.5 | 2.514 | 0.02212 | -0.281 | 113.65
11 | 2.546 | 0.02369 | -0.28 | 107.483
11.5 | 2.576 | 0.02545 | -0.279 | 101.205
12 | 2.601 | 0.02748 | -0.278 | 94.677
12.5 | 2.624 | 0.02981 | -0.278 | 88.027
13 | 2.642 | 0.03219 | -0.277 | 82.075
13.5 | 2.658 | 0.03454 | -0.276 | 76.966
14 | 2.669 | 0.03682 | -0.275 | 72.505
14.5 | 2.678 | 0.03899 | -0.274 | 68.675
15 | 2.683 | 0.04114 | -0.273 | 65.213
15.5 | 2.683 | 0.04337 | -0.272 | 61.858
16 | 2.679 | 0.04557 | -0.271 | 58.784
16.5 | 2.672 | 0.04789 | -0.27 | 55.795
17 | 2.661 | 0.05032 | -0.27 | 52.881
17.5 | 2.645 | 0.05273 | -0.269 | 50.158
18 | 2.625 | 0.05538 | -0.268 | 47.403
18.5 | 2.602 | 0.05809 | -0.267 | 44.797
19 | 2.576 | 0.061 | -0.266 | 42.23
19.5 | 2.546 | 0.06393 | -0.264 | 39.828
20 | 2.513 | 0.06722 | -0.263 | 37.377

## 58. Re 3M Mach 0.00 (2)
BIGFOIL.COM POLAR EXPORT
Joukowsky 16.00% thick 10.00% camber
Joukowsky 16.00% thick 10.00% camber |  |  |  | Cl Max: | 2.1852 | at alpha= | 14.5 | deg
XFOIL ncrit=9 |  |  |  | L/D Max: | 195.574 | at alpha= | 2.5 | deg
Re: | 3000000 |  |  | Cd Min: | 0.12234 | at alpha= | 19.5 | deg
Mach: | 0 |  |  | Cl=0 at alpha= | -10.9873 | deg
|  |  |  | @ Cl=0.1, Cd= | 0.0092217
|  |  |  | @ Cl=0.4, Cd= | 0.0075906
|  |  |  | @ Cl=0.6, Cd= | 0.0070196
alpha (deg) | Cl | Cd | Cm | Cl/Cd
-18 | -0.0863 | 0.10682 | -0.1729 | -0.8079
-17.5 | -0.0925 | 0.09704 | -0.1809 | -0.95322
-17 | -0.0785 | 0.09111 | -0.1864 | -0.8616
-16.5 | -0.0757 | 0.08427 | -0.1918 | -0.8983
-16 | -0.0751 | 0.07751 | -0.197 | -0.96891
-15.5 | -0.0753 | 0.07092 | -0.202 | -1.0618
-15 | -0.0754 | 0.06489 | -0.2064 | -1.162
-14.5 | -0.0893 | 0.0577 | -0.2114 | -1.5477
-14 | -0.1185 | 0.04925 | -0.2172 | -2.4061
-13.5 | -0.1724 | 0.03994 | -0.222 | -4.3165
-13 | -0.2643 | 0.01811 | -0.2542 | -14.5941
-12.5 | -0.1918 | 0.01289 | -0.2684 | -14.8798
-12 | -0.1281 | 0.01179 | -0.272 | -10.8651
-11.5 | -0.0633 | 0.01069 | -0.2755 | -5.9214
-11 | -0.0016 | 0.0101 | -0.2775 | -0.15842
-10.5 | 0.0612 | 0.00958 | -0.2793 | 6.3883
-10 | 0.124 | 0.009 | -0.2813 | 13.7778
-9.5 | 0.1857 | 0.00865 | -0.2827 | 21.4682
-9 | 0.2482 | 0.00824 | -0.2843 | 30.1214
-8.5 | 0.3091 | 0.00798 | -0.2855 | 38.7343
-8 | 0.3714 | 0.00768 | -0.2868 | 48.3594
-7.5 | 0.4322 | 0.00749 | -0.2878 | 57.7036
-7 | 0.4938 | 0.00726 | -0.289 | 68.0165
-6.5 | 0.5544 | 0.00714 | -0.2899 | 77.6471
-6 | 0.615 | 0.00698 | -0.2909 | 88.1089
-5.5 | 0.6758 | 0.00686 | -0.2918 | 98.5131
-5 | 0.7351 | 0.00681 | -0.2924 | 107.9442
-4.5 | 0.7955 | 0.00672 | -0.2933 | 118.378
-4 | 0.8541 | 0.00672 | -0.2938 | 127.0982
-3.5 | 0.9141 | 0.00666 | -0.2945 | 137.2523
-3 | 0.9719 | 0.0067 | -0.2949 | 145.0597
-2.5 | 1.031 | 0.00668 | -0.2955 | 154.3413
-2 | 1.0879 | 0.00676 | -0.2957 | 160.932
-1.5 | 1.1459 | 0.00679 | -0.2961 | 168.7629
-1 | 1.2015 | 0.00691 | -0.296 | 173.8784
-0.5 | 1.2585 | 0.00697 | -0.2962 | 180.5595
0 | 1.3124 | 0.00714 | -0.2959 | 183.8095
0.5 | 1.3681 | 0.00723 | -0.2959 | 189.2254
1 | 1.4203 | 0.00743 | -0.2952 | 191.1575
1.5 | 1.4736 | 0.00757 | -0.2948 | 194.6631
2 | 1.5233 | 0.0078 | -0.2937 | 195.2949
2.5 | 1.5685 | 0.00802 | -0.2916 | 195.5736
3 | 1.6125 | 0.00829 | -0.2894 | 194.5115
3.5 | 1.655 | 0.00865 | -0.2869 | 191.3295
4 | 1.6997 | 0.00896 | -0.2849 | 189.6987
4.5 | 1.7404 | 0.00942 | -0.2823 | 184.7558
5 | 1.7809 | 0.00991 | -0.2797 | 179.7074
5.5 | 1.8212 | 0.01043 | -0.2771 | 174.6117
6 | 1.8589 | 0.01109 | -0.2742 | 167.6195
6.5 | 1.8936 | 0.01188 | -0.2708 | 159.3939
7 | 1.9307 | 0.01264 | -0.268 | 152.7453
7.5 | 1.9641 | 0.01359 | -0.2646 | 144.5254
8 | 1.9942 | 0.01475 | -0.2609 | 135.2
8.5 | 2.0237 | 0.01604 | -0.2572 | 126.1658
9.5 | 2.0745 | 0.01902 | -0.2493 | 109.0694
10 | 2.0956 | 0.02105 | -0.2449 | 99.5534
10.5 | 2.1153 | 0.02331 | -0.2405 | 90.7465
11 | 2.1332 | 0.02582 | -0.2362 | 82.6181
11.5 | 2.1475 | 0.02875 | -0.2317 | 74.6957
12 | 2.1586 | 0.0321 | -0.2272 | 67.2461
12.5 | 2.1666 | 0.03593 | -0.2227 | 60.3006
13 | 2.1738 | 0.04003 | -0.2185 | 54.3043
13.5 | 2.1806 | 0.04439 | -0.2146 | 49.1237
14 | 2.1844 | 0.04924 | -0.2108 | 44.3623
14.5 | 2.1852 | 0.05463 | -0.2072 | 40
15 | 2.1831 | 0.06057 | -0.2039 | 36.0426
15.5 | 2.1821 | 0.06663 | -0.201 | 32.7495
16 | 2.1806 | 0.07293 | -0.1985 | 29.8999
16.5 | 2.1774 | 0.07963 | -0.1963 | 27.344
17 | 2.173 | 0.08665 | -0.1944 | 25.0779
17.5 | 2.1692 | 0.09367 | -0.193 | 23.1579
18 | 2.1659 | 0.10072 | -0.1919 | 21.5042
18.5 | 2.1606 | 0.10808 | -0.1912 | 19.9907
19 | 2.1569 | 0.11519 | -0.1908 | 18.7247
19.5 | 2.1529 | 0.12234 | -0.1908 | 17.5977

## 59. Re 3M Mach 0.10 (1)
BIGFOIL.COM POLAR EXPORT
Joukowsky 16.00% thick 10.00% camber
Joukowsky 16.00% thick 10.00% camber |  |  |  | Cl Max: | 2.678 | at alpha= | 15 | deg
JavaFoil+Calcfoil stall+Eppler ext transition |  |  |  | L/D Max: | 171.932 | at alpha= | -0.5 | deg
Re: | 3000000 |  |  | Cd Min: | 0.00519 | at alpha= | -5.5 | deg
Mach: | 0.1 |  |  | Cl=0 at alpha= | -11.6224 | deg
|  |  |  | @ Cl=0.1, Cd= | 0.041632
|  |  |  | @ Cl=0.4, Cd= | 0.023317
|  |  |  | @ Cl=0.6, Cd= | 0.014253
alpha (deg) | Cl | Cd | Cm | Cl/Cd
-20 | -0.569 | 0.14086 | -0.173 | -4.037
-19.5 | -0.552 | 0.13414 | -0.174 | -4.117
-19 | -0.534 | 0.12725 | -0.176 | -4.193
-18.5 | -0.512 | 0.12077 | -0.177 | -4.24
-18 | -0.488 | 0.11455 | -0.179 | -4.259
-17.5 | -0.462 | 0.10844 | -0.181 | -4.256
-17 | -0.433 | 0.10255 | -0.182 | -4.223
-16.5 | -0.402 | 0.0969 | -0.184 | -4.152
-16 | -0.369 | 0.09123 | -0.186 | -4.049
-15.5 | -0.334 | 0.08571 | -0.188 | -3.902
-15 | -0.297 | 0.08045 | -0.191 | -3.698
-14.5 | -0.258 | 0.0754 | -0.193 | -3.428
-14 | -0.218 | 0.07052 | -0.195 | -3.086
-13.5 | -0.175 | 0.06574 | -0.198 | -2.661
-13 | -0.131 | 0.06105 | -0.2 | -2.139
-12.5 | -0.085 | 0.05652 | -0.203 | -1.497
-12 | -0.037 | 0.05234 | -0.206 | -0.709
-11.5 | 0.012 | 0.04817 | -0.209 | 0.246
-11 | 0.062 | 0.04419 | -0.212 | 1.406
-10.5 | 0.114 | 0.04069 | -0.215 | 2.791
-10 | 0.166 | 0.03693 | -0.219 | 4.502
-9.5 | 0.22 | 0.03345 | -0.223 | 6.583
-9 | 0.275 | 0.03 | -0.227 | 9.18
-8.5 | 0.332 | 0.02684 | -0.231 | 12.362
-8 | 0.39 | 0.02382 | -0.235 | 16.352
-7.5 | 0.449 | 0.02085 | -0.24 | 21.529
-7 | 0.51 | 0.01806 | -0.245 | 28.234
-6.5 | 0.574 | 0.01514 | -0.251 | 37.894
-6 | 0.642 | 0.01282 | -0.258 | 50.052
-5.5 | 0.764 | 0.00519 | -0.288 | 147.17
-5 | 0.827 | 0.00546 | -0.288 | 151.527
-4.5 | 0.891 | 0.00576 | -0.289 | 154.612
-4 | 0.959 | 0.00708 | -0.289 | 135.504
-3.5 | 1.021 | 0.00742 | -0.289 | 137.662
-3 | 1.084 | 0.00778 | -0.289 | 139.293
-2.5 | 1.146 | 0.00822 | -0.289 | 139.499
-2 | 1.208 | 0.00845 | -0.289 | 142.983
-1.5 | 1.27 | 0.00838 | -0.289 | 151.524
-1 | 1.333 | 0.00825 | -0.289 | 161.546
-0.5 | 1.394 | 0.00811 | -0.289 | 171.932
0 | 1.45 | 0.00923 | -0.289 | 157.135
0.5 | 1.496 | 0.00955 | -0.289 | 156.656
1 | 1.554 | 0.00989 | -0.289 | 157.147
1.5 | 1.612 | 0.01026 | -0.289 | 157.203
2 | 1.67 | 0.01061 | -0.289 | 157.472
2.5 | 1.727 | 0.01071 | -0.288 | 161.237
3 | 1.784 | 0.01113 | -0.288 | 160.32
3.5 | 1.84 | 0.01155 | -0.288 | 159.285
4 | 1.896 | 0.01202 | -0.288 | 157.734
4.5 | 1.951 | 0.01252 | -0.287 | 155.854
5 | 2.006 | 0.01304 | -0.287 | 153.787
5.5 | 2.06 | 0.0136 | -0.287 | 151.428
6 | 2.113 | 0.01421 | -0.287 | 148.745
6.5 | 2.165 | 0.01478 | -0.286 | 146.48
7 | 2.217 | 0.01549 | -0.286 | 143.156
7.5 | 2.267 | 0.01625 | -0.285 | 139.472
8 | 2.316 | 0.01705 | -0.285 | 135.852
8.5 | 2.363 | 0.01771 | -0.284 | 133.405
9 | 2.406 | 0.01873 | -0.284 | 128.48
9.5 | 2.448 | 0.01986 | -0.283 | 123.27
10 | 2.486 | 0.02112 | -0.283 | 117.715
10.5 | 2.521 | 0.02253 | -0.282 | 111.89
11 | 2.553 | 0.02416 | -0.281 | 105.682
11.5 | 2.582 | 0.026 | -0.28 | 99.302
12 | 2.607 | 0.02817 | -0.28 | 92.562
12.5 | 2.628 | 0.0305 | -0.279 | 86.17
13 | 2.645 | 0.03303 | -0.278 | 80.091
13.5 | 2.66 | 0.0354 | -0.277 | 75.128
14 | 2.669 | 0.03769 | -0.276 | 70.828
14.5 | 2.676 | 0.03995 | -0.275 | 66.981
15 | 2.678 | 0.04218 | -0.274 | 63.499
15.5 | 2.676 | 0.04444 | -0.273 | 60.216
16 | 2.669 | 0.0468 | -0.272 | 57.041
16.5 | 2.659 | 0.04922 | -0.272 | 54.026
17 | 2.645 | 0.05166 | -0.271 | 51.194
17.5 | 2.625 | 0.05428 | -0.27 | 48.358
18 | 2.601 | 0.05708 | -0.269 | 45.575
18.5 | 2.574 | 0.05991 | -0.268 | 42.967
19 | 2.544 | 0.06302 | -0.266 | 40.362
19.5 | 2.509 | 0.06616 | -0.265 | 37.928
20 | 2.47 | 0.06956 | -0.264 | 35.512

## 60. Re 3M Mach 0.10 (2)
BIGFOIL.COM POLAR EXPORT
Joukowsky 16.00% thick 10.00% camber
Joukowsky 16.00% thick 10.00% camber |  |  |  | Cl Max: | 2.1846 | at alpha= | 14 | deg
XFOIL ncrit=9 |  |  |  | L/D Max: | 194.402 | at alpha= | 2 | deg
Re: | 3000000 |  |  | Cd Min: | 0.11945 | at alpha= | 19 | deg
Mach: | 0.1 |  |  | Cl=0 at alpha= | -10.9458 | deg
|  |  |  | @ Cl=0.1, Cd= | 0.0093689
|  |  |  | @ Cl=0.4, Cd= | 0.0076665
|  |  |  | @ Cl=0.6, Cd= | 0.0070651
alpha (deg) | Cl | Cd | Cm | Cl/Cd
-17.5 | -0.0684 | 0.10094 | -0.18 | -0.67763
-17 | -0.067 | 0.09303 | -0.1865 | -0.7202
-16.5 | -0.0551 | 0.08746 | -0.191 | -0.63
-16 | -0.0542 | 0.08063 | -0.1962 | -0.67221
-15.5 | -0.0546 | 0.07387 | -0.2014 | -0.73914
-15 | -0.0538 | 0.06782 | -0.2057 | -0.79328
-14.5 | -0.0584 | 0.06149 | -0.2101 | -0.94975
-14 | -0.0804 | 0.05348 | -0.2158 | -1.5034
-13.5 | -0.1095 | 0.04572 | -0.2206 | -2.395
-13 | -0.1914 | 0.03559 | -0.2241 | -5.3779
-12.5 | -0.2033 | 0.01404 | -0.2671 | -14.4801
-12 | -0.1366 | 0.01239 | -0.2722 | -11.025
-11.5 | -0.0702 | 0.01107 | -0.2764 | -6.3415
-11 | -0.0069 | 0.01034 | -0.2787 | -0.66731
-10.5 | 0.0568 | 0.00979 | -0.2806 | 5.8018
-10 | 0.1204 | 0.00917 | -0.2827 | 13.1298
-9.5 | 0.1834 | 0.00875 | -0.2842 | 20.96
-9 | 0.2463 | 0.00837 | -0.2857 | 29.4265
-8.5 | 0.3083 | 0.00805 | -0.287 | 38.2981
-8 | 0.3711 | 0.00777 | -0.2883 | 47.7606
-7.5 | 0.4325 | 0.00755 | -0.2893 | 57.2848
-7 | 0.4948 | 0.00732 | -0.2905 | 67.5956
-6.5 | 0.5559 | 0.00718 | -0.2914 | 77.4234
-6 | 0.6173 | 0.00702 | -0.2924 | 87.9345
-5.5 | 0.6783 | 0.0069 | -0.2932 | 98.3043
-5 | 0.7383 | 0.00685 | -0.2939 | 107.781
-4.5 | 0.7991 | 0.00676 | -0.2947 | 118.2101
-4 | 0.8583 | 0.00674 | -0.2952 | 127.3442
-3.5 | 0.9186 | 0.00669 | -0.296 | 137.3094
-3 | 0.9766 | 0.00674 | -0.2963 | 144.8961
-2.5 | 1.0362 | 0.00672 | -0.2969 | 154.1964
-1.5 | 1.1517 | 0.00683 | -0.2974 | 168.6237
-1 | 1.2074 | 0.00697 | -0.2973 | 173.2281
-0.5 | 1.2648 | 0.00702 | -0.2975 | 180.1709
0 | 1.3191 | 0.00719 | -0.2971 | 183.4631
0.5 | 1.3747 | 0.00729 | -0.297 | 188.5734
1 | 1.4272 | 0.00748 | -0.2963 | 190.8021
1.5 | 1.4797 | 0.00765 | -0.2957 | 193.4248
2 | 1.528 | 0.00786 | -0.2941 | 194.402
2.5 | 1.5716 | 0.00812 | -0.2917 | 193.5468
3 | 1.6176 | 0.00839 | -0.2897 | 192.801
4 | 1.705 | 0.00911 | -0.2852 | 187.157
4.5 | 1.7459 | 0.00958 | -0.2825 | 182.2443
5 | 1.7857 | 0.01013 | -0.2797 | 176.2784
5.5 | 1.8267 | 0.01065 | -0.2772 | 171.5211
6 | 1.8642 | 0.01135 | -0.2741 | 164.2467
6.5 | 1.8993 | 0.01219 | -0.2708 | 155.808
7 | 1.9351 | 0.01303 | -0.2676 | 148.5111
7.5 | 1.9701 | 0.01397 | -0.2645 | 141.0236
8 | 2.0005 | 0.01518 | -0.2607 | 131.7852
8.5 | 2.0285 | 0.01658 | -0.2568 | 122.3462
9 | 2.0562 | 0.01811 | -0.253 | 113.5395
9.5 | 2.0813 | 0.01962 | -0.2491 | 106.0805
10 | 2.1018 | 0.02176 | -0.2445 | 96.5901
10.5 | 2.1203 | 0.02419 | -0.24 | 87.6519
11 | 2.1368 | 0.0269 | -0.2355 | 79.4349
11.5 | 2.1506 | 0.02999 | -0.231 | 71.7106
12 | 2.1613 | 0.0335 | -0.2265 | 64.5164
12.5 | 2.1689 | 0.03749 | -0.222 | 57.8528
13 | 2.1759 | 0.04173 | -0.2178 | 52.1423
13.5 | 2.1819 | 0.0463 | -0.214 | 47.1253
14 | 2.1846 | 0.0514 | -0.2102 | 42.5019
14.5 | 2.1841 | 0.0571 | -0.2066 | 38.2504
15 | 2.181 | 0.06332 | -0.2033 | 34.4441
15.5 | 2.1798 | 0.06956 | -0.2005 | 31.337
16 | 2.1774 | 0.07611 | -0.1981 | 28.6086
16.5 | 2.1736 | 0.08303 | -0.196 | 26.1785
17 | 2.1684 | 0.09027 | -0.1943 | 24.0213
17.5 | 2.1637 | 0.09756 | -0.1929 | 22.1781
18 | 2.1599 | 0.10479 | -0.192 | 20.6117
18.5 | 2.154 | 0.11231 | -0.1914 | 19.1791
19 | 2.1507 | 0.11945 | -0.1913 | 18.005

## 61. Re 3M Mach 0.25 (1)
BIGFOIL.COM POLAR EXPORT
Joukowsky 16.00% thick 10.00% camber
Joukowsky 16.00% thick 10.00% camber |  |  |  | Cl Max: | 2.655 | at alpha= | 13.5 | deg
JavaFoil+Calcfoil stall+Eppler ext transition |  |  |  | L/D Max: | 165.672 | at alpha= | -1.5 | deg
Re: | 3000000 |  |  | Cd Min: | 0.00555 | at alpha= | -5 | deg
Mach: | 0.25 |  |  | Cl=0 at alpha= | -11.6224 | deg
|  |  |  | @ Cl=0.1, Cd= | 0.044801
|  |  |  | @ Cl=0.4, Cd= | 0.025909
|  |  |  | @ Cl=0.6, Cd= | 0.016842
alpha (deg) | Cl | Cd | Cm | Cl/Cd
-20 | -0.441 | 0.1595 | -0.166 | -2.767
-19.5 | -0.443 | 0.15083 | -0.168 | -2.939
-19 | -0.442 | 0.1419 | -0.17 | -3.111
-18.5 | -0.435 | 0.13423 | -0.172 | -3.241
-18 | -0.424 | 0.12662 | -0.174 | -3.351
-17.5 | -0.41 | 0.11942 | -0.176 | -3.431
-17 | -0.392 | 0.11247 | -0.178 | -3.482
-16.5 | -0.37 | 0.10573 | -0.181 | -3.499
-16 | -0.345 | 0.09953 | -0.183 | -3.463
-15.5 | -0.316 | 0.093 | -0.186 | -3.4
-15 | -0.284 | 0.08722 | -0.188 | -3.26
-14.5 | -0.25 | 0.08148 | -0.191 | -3.064
-14 | -0.212 | 0.07596 | -0.194 | -2.791
-13.5 | -0.172 | 0.07099 | -0.196 | -2.419
-13 | -0.129 | 0.06594 | -0.199 | -1.956
-12.5 | -0.084 | 0.06116 | -0.202 | -1.374
-12 | -0.037 | 0.05637 | -0.206 | -0.657
-11.5 | 0.012 | 0.0519 | -0.209 | 0.229
-11 | 0.062 | 0.04769 | -0.212 | 1.309
-10.5 | 0.115 | 0.04366 | -0.216 | 2.623
-10 | 0.168 | 0.04 | -0.22 | 4.2
-9.5 | 0.223 | 0.03629 | -0.224 | 6.142
-9 | 0.279 | 0.03269 | -0.228 | 8.537
-8.5 | 0.337 | 0.02931 | -0.232 | 11.486
-8 | 0.395 | 0.02615 | -0.237 | 15.125
-7.5 | 0.456 | 0.02321 | -0.242 | 19.622
-7 | 0.517 | 0.02038 | -0.247 | 25.379
-6.5 | 0.581 | 0.01765 | -0.252 | 32.938
-6 | 0.648 | 0.0148 | -0.259 | 43.788
-5.5 | 0.72 | 0.01252 | -0.267 | 57.535
-5 | 0.85 | 0.00555 | -0.296 | 153.079
-4.5 | 0.915 | 0.00586 | -0.297 | 156.237
-4 | 0.985 | 0.00726 | -0.297 | 135.698
-3.5 | 1.05 | 0.00765 | -0.297 | 137.187
-3 | 1.114 | 0.00806 | -0.297 | 138.1
-2.5 | 1.178 | 0.00813 | -0.297 | 144.883
-2 | 1.242 | 0.008 | -0.297 | 155.195
-1.5 | 1.306 | 0.00788 | -0.297 | 165.672
-1 | 1.369 | 0.00893 | -0.297 | 153.308
-0.5 | 1.433 | 0.00924 | -0.297 | 155.131
0 | 1.489 | 0.00959 | -0.297 | 155.228
0.5 | 1.534 | 0.00995 | -0.297 | 154.117
1 | 1.594 | 0.01032 | -0.296 | 154.447
1.5 | 1.653 | 0.01073 | -0.296 | 154.116
2 | 1.712 | 0.01112 | -0.296 | 153.988
2.5 | 1.77 | 0.01127 | -0.296 | 157.029
3 | 1.828 | 0.01174 | -0.296 | 155.774
3.5 | 1.886 | 0.01221 | -0.296 | 154.446
4 | 1.942 | 0.01273 | -0.295 | 152.625
4.5 | 1.998 | 0.01328 | -0.295 | 150.472
5 | 2.054 | 0.01387 | -0.295 | 148.044
5.5 | 2.108 | 0.01452 | -0.294 | 145.237
6 | 2.162 | 0.01522 | -0.294 | 142.102
6.5 | 2.215 | 0.0159 | -0.293 | 139.299
7 | 2.267 | 0.01668 | -0.293 | 135.917
7.5 | 2.317 | 0.01757 | -0.293 | 131.877
8 | 2.366 | 0.01852 | -0.292 | 127.733
8.5 | 2.412 | 0.01933 | -0.291 | 124.748
9 | 2.455 | 0.02053 | -0.291 | 119.574
9.5 | 2.494 | 0.02188 | -0.29 | 113.997
10 | 2.53 | 0.02337 | -0.29 | 108.232
10.5 | 2.562 | 0.0251 | -0.289 | 102.047
11 | 2.589 | 0.02713 | -0.288 | 95.437
11.5 | 2.612 | 0.02947 | -0.287 | 88.649
12 | 2.63 | 0.03214 | -0.286 | 81.835
12.5 | 2.644 | 0.03504 | -0.285 | 75.446
13 | 2.652 | 0.0379 | -0.284 | 69.954
13.5 | 2.655 | 0.04072 | -0.283 | 65.209
14 | 2.652 | 0.04347 | -0.282 | 61.016
14.5 | 2.644 | 0.04615 | -0.281 | 57.287
15 | 2.63 | 0.04887 | -0.28 | 53.804
15.5 | 2.608 | 0.05171 | -0.279 | 50.437
16 | 2.58 | 0.05473 | -0.278 | 47.137
16.5 | 2.545 | 0.05782 | -0.277 | 44.015
17 | 2.504 | 0.06128 | -0.276 | 40.864
17.5 | 2.454 | 0.06475 | -0.275 | 37.907
18 | 2.399 | 0.06863 | -0.274 | 34.948
18.5 | 2.336 | 0.0727 | -0.272 | 32.14

## 62. Re 3M Mach 0.25 (2)
BIGFOIL.COM POLAR EXPORT
Joukowsky 16.00% thick 10.00% camber
Joukowsky 16.00% thick 10.00% camber |  |  |  | Cl Max: | 2.1925 | at alpha= | 13.5 | deg
XFOIL ncrit=9 |  |  |  | L/D Max: | 185.985 | at alpha= | 1 | deg
Re: | 3000000 |  |  | Cd Min: | 0.13269 | at alpha= | 18.5 | deg
Mach: | 0.25 |  |  | Cl=0 at alpha= | -10.6625 | deg
|  |  |  | @ Cl=0.1, Cd= | 0.12252
|  |  |  | @ Cl=0.4, Cd= | 0.0080825
|  |  |  | @ Cl=0.6, Cd= | 0.007364
alpha (deg) | Cl | Cd | Cm | Cl/Cd
-16.5 | 0.162 | 0.12252 | -0.1818 | 1.3222
-16 | 0.0465 | 0.09551 | -0.194 | 0.48686
-15 | 0.0445 | 0.08123 | -0.2039 | 0.54783
-14.5 | 0.0439 | 0.07471 | -0.2083 | 0.58761
-14 | 0.0446 | 0.06849 | -0.2127 | 0.65119
-13.5 | 0.0428 | 0.06251 | -0.2167 | 0.68469
-13 | 0.0338 | 0.05602 | -0.2211 | 0.60336
-12.5 | 0.0167 | 0.04922 | -0.2254 | 0.33929
-12 | -0.004 | 0.04301 | -0.2283 | -0.093002
-11.5 | -0.0571 | 0.03529 | -0.2312 | -1.618
-11 | -0.0565 | 0.01524 | -0.2745 | -3.7073
-10.5 | 0.0272 | 0.01134 | -0.2864 | 2.3986
-10 | 0.0966 | 0.01043 | -0.2891 | 9.2617
-9.5 | 0.1663 | 0.00965 | -0.2916 | 17.2332
-9 | 0.2335 | 0.00909 | -0.2933 | 25.6876
-8.5 | 0.3011 | 0.00864 | -0.2948 | 34.8495
-8 | 0.3676 | 0.00823 | -0.2962 | 44.6659
-7.5 | 0.4335 | 0.00793 | -0.2974 | 54.6658
-7 | 0.499 | 0.00766 | -0.2985 | 65.1436
-6.5 | 0.5634 | 0.00746 | -0.2994 | 75.5228
-6 | 0.6282 | 0.00729 | -0.3004 | 86.1728
-5.5 | 0.6911 | 0.00718 | -0.301 | 96.2535
-5 | 0.7555 | 0.00703 | -0.3019 | 107.468
-4.5 | 0.8173 | 0.007 | -0.3024 | 116.7571
-4 | 0.8805 | 0.00692 | -0.3031 | 127.2399
-3.5 | 0.9412 | 0.00695 | -0.3034 | 135.4245
-3 | 1.0031 | 0.00693 | -0.3039 | 144.7475
-2.5 | 1.0627 | 0.00699 | -0.3041 | 152.0315
-2 | 1.1233 | 0.00701 | -0.3044 | 160.2425
-1.5 | 1.1813 | 0.00712 | -0.3042 | 165.9129
-1 | 1.2404 | 0.00718 | -0.3043 | 172.7577
-0.5 | 1.296 | 0.00735 | -0.3037 | 176.3265
0 | 1.3531 | 0.00745 | -0.3034 | 181.6242
0.5 | 1.4037 | 0.00768 | -0.3018 | 182.7734
1 | 1.4544 | 0.00782 | -0.3001 | 185.9847
1.5 | 1.5006 | 0.00811 | -0.2977 | 185.0308
2 | 1.5499 | 0.00838 | -0.2959 | 184.9523
2.5 | 1.5967 | 0.00872 | -0.2937 | 183.1078
3 | 1.6416 | 0.00915 | -0.2912 | 179.4098
3.5 | 1.6884 | 0.00955 | -0.289 | 176.7958
4 | 1.7292 | 0.01016 | -0.2858 | 170.1969
4.5 | 1.7741 | 0.01068 | -0.2835 | 166.1142
5 | 1.8147 | 0.01137 | -0.2804 | 159.6042
6 | 1.893 | 0.01304 | -0.274 | 145.1687
6.5 | 1.9293 | 0.01407 | -0.2705 | 137.1215
7 | 1.9636 | 0.01527 | -0.2668 | 128.592
7.5 | 1.9953 | 0.01667 | -0.2629 | 119.6941
8 | 2.0272 | 0.01814 | -0.2591 | 111.753
8.5 | 2.0573 | 0.01982 | -0.2552 | 103.7992
9 | 2.0849 | 0.02175 | -0.2512 | 95.8575
9.5 | 2.1098 | 0.02376 | -0.2472 | 88.7963
10 | 2.1297 | 0.02645 | -0.2425 | 80.518
10.5 | 2.1468 | 0.02949 | -0.2378 | 72.7976
11 | 2.1603 | 0.033 | -0.2331 | 65.4636
11.5 | 2.1716 | 0.03689 | -0.2284 | 58.8669
12 | 2.179 | 0.04132 | -0.2238 | 52.7348
12.5 | 2.1855 | 0.04608 | -0.2195 | 47.4284
13 | 2.1907 | 0.05118 | -0.2154 | 42.8038
13.5 | 2.1925 | 0.05686 | -0.2116 | 38.5596
14 | 2.19 | 0.06324 | -0.2079 | 34.63
14.5 | 2.1849 | 0.07018 | -0.2046 | 31.1328
15 | 2.181 | 0.07722 | -0.2018 | 28.244
15.5 | 2.1743 | 0.08485 | -0.1994 | 25.6252
16 | 2.165 | 0.09297 | -0.1974 | 23.2871
16.5 | 2.1577 | 0.10098 | -0.196 | 21.3676
17 | 2.1484 | 0.10932 | -0.195 | 19.6524
17.5 | 2.142 | 0.1173 | -0.1944 | 18.2609
18 | 2.1374 | 0.12503 | -0.1943 | 17.0951
18.5 | 2.133 | 0.13269 | -0.1947 | 16.0751

## 63. Re 3M Mach 0.50 (1)
BIGFOIL.COM POLAR EXPORT
Joukowsky 16.00% thick 10.00% camber
Joukowsky 16.00% thick 10.00% camber |  |  |  | Cl Max: | 2.606 | at alpha= | 9.5 | deg
JavaFoil+Calcfoil stall+Eppler ext transition |  |  |  | L/D Max: | 144.79 | at alpha= | -0.5 | deg
Re: | 3000000 |  |  | Cd Min: | 0.00903 | at alpha= | -3 | deg
Mach: | 0.5 |  |  | Cl=0 at alpha= | -11.6207 | deg
|  |  |  | @ Cl=0.1, Cd= | 0.065023
|  |  |  | @ Cl=0.4, Cd= | 0.037186
|  |  |  | @ Cl=0.6, Cd= | 0.026679
alpha (deg) | Cl | Cd | Cm | Cl/Cd
-20 | -0.506 | 0.16938 | -0.184 | -2.99
-19.5 | -0.476 | 0.16464 | -0.185 | -2.89
-19 | -0.445 | 0.16281 | -0.183 | -2.733
-18.5 | -0.414 | 0.15552 | -0.181 | -2.663
-18 | -0.384 | 0.1511 | -0.181 | -2.54
-17.5 | -0.353 | 0.14423 | -0.182 | -2.45
-17 | -0.323 | 0.14124 | -0.177 | -2.284
-16.5 | -0.292 | 0.13685 | -0.178 | -2.136
-16 | -0.262 | 0.13286 | -0.178 | -1.973
-15.5 | -0.232 | 0.12689 | -0.174 | -1.826
-15 | -0.202 | 0.12211 | -0.174 | -1.651
-14.5 | -0.172 | 0.11857 | -0.174 | -1.448
-14 | -0.141 | 0.11431 | -0.169 | -1.238
-13.5 | -0.112 | 0.09315 | -0.17 | -1.199
-13 | -0.082 | 0.09954 | -0.165 | -0.822
-12.5 | -0.052 | 0.08651 | -0.169 | -0.603
-12 | -0.022 | 0.08888 | -0.161 | -0.253
-11.5 | 0.007 | 0.07733 | -0.172 | 0.092
-11 | 0.037 | 0.07412 | -0.18 | 0.496
-10.5 | 0.093 | 0.06604 | -0.195 | 1.405
-10 | 0.156 | 0.05689 | -0.209 | 2.749
-9.5 | 0.219 | 0.05038 | -0.219 | 4.355
-9 | 0.284 | 0.04493 | -0.227 | 6.315
-8.5 | 0.349 | 0.04047 | -0.234 | 8.626
-8 | 0.415 | 0.03622 | -0.24 | 11.468
-7.5 | 0.482 | 0.03235 | -0.247 | 14.913
-7 | 0.551 | 0.02888 | -0.254 | 19.069
-6.5 | 0.62 | 0.02578 | -0.26 | 24.05
-6 | 0.691 | 0.02296 | -0.266 | 30.096
-5.5 | 0.763 | 0.0203 | -0.273 | 37.592
-5 | 0.837 | 0.01803 | -0.279 | 46.419
-4.5 | 0.914 | 0.01701 | -0.286 | 53.756
-4 | 1.003 | 0.01488 | -0.294 | 67.42
-3.5 | 1.097 | 0.01341 | -0.306 | 81.865
-3 | 1.245 | 0.00903 | -0.331 | 137.924
-2.5 | 1.317 | 0.00939 | -0.331 | 140.166
-2 | 1.388 | 0.00977 | -0.331 | 142.116
-1.5 | 1.46 | 0.01017 | -0.33 | 143.486
-1 | 1.531 | 0.0106 | -0.33 | 144.38
-0.5 | 1.602 | 0.01107 | -0.33 | 144.79
0 | 1.657 | 0.01162 | -0.33 | 142.553
0.5 | 1.696 | 0.01215 | -0.33 | 139.576
1 | 1.761 | 0.01273 | -0.33 | 138.35
1.5 | 1.825 | 0.01335 | -0.329 | 136.698
2 | 1.888 | 0.01395 | -0.329 | 135.367
2.5 | 1.951 | 0.01441 | -0.329 | 135.374
3 | 2.012 | 0.01516 | -0.328 | 132.697
3.5 | 2.072 | 0.01598 | -0.328 | 129.73
4 | 2.132 | 0.01686 | -0.328 | 126.424
4.5 | 2.19 | 0.01785 | -0.327 | 122.683
5 | 2.247 | 0.0189 | -0.327 | 118.902
5.5 | 2.302 | 0.0201 | -0.326 | 114.512
6 | 2.355 | 0.02131 | -0.325 | 110.549
6.5 | 2.407 | 0.02278 | -0.325 | 105.634
7 | 2.456 | 0.02439 | -0.324 | 100.661
7.5 | 2.501 | 0.02626 | -0.323 | 95.243
8 | 2.542 | 0.02839 | -0.322 | 89.541
8.5 | 2.575 | 0.03087 | -0.322 | 83.439
9 | 2.598 | 0.03363 | -0.32 | 77.245
9.5 | 2.606 | 0.03733 | -0.319 | 69.824
10 | 2.598 | 0.04227 | -0.318 | 61.46
10.5 | 2.564 | 0.04884 | -0.316 | 52.503
11 | 2.494 | 0.05704 | -0.314 | 43.723
11.5 | 2.36 | 0.06555 | -0.312 | 36.007
12 | 1.996 | 0.07772 | -0.309 | 25.684
12.5 | 1.531 | 0.08841 | -0.306 | 17.314
13 | 1.343 | 0.10861 | -0.161 | 12.369
13.5 | 1.372 | 0.11326 | -0.172 | 12.111
14 | 1.602 | 0.09922 | -0.301 | 16.145
14.5 | 1.626 | 0.0988 | -0.3 | 16.458

## 64. Re 3M Mach 0.50 (2)
BIGFOIL.COM POLAR EXPORT
Joukowsky 16.00% thick 10.00% camber
Joukowsky 16.00% thick 10.00% camber |  |  |  | Cl Max: | 2.2095 | at alpha= | 11.5 | deg
XFOIL ncrit=9 |  |  |  | L/D Max: | 143.809 | at alpha= | -0.5 | deg
Re: | 3000000 |  |  | Cd Min: | 0.18457 | at alpha= | -20 | deg
Mach: | 0.5 |  |  | Cl=0 at alpha= | -99 | deg
|  |  |  | @ Cl=0.1, Cd= | 0.18457
|  |  |  | @ Cl=0.4, Cd= | 0.017376
|  |  |  | @ Cl=0.6, Cd= | 0.0092466
alpha (deg) | Cl | Cd | Cm | Cl/Cd
-20 | 0.1335 | 0.18457 | -0.178 | 0.7233
-19.5 | 0.1602 | 0.17797 | -0.1832 | 0.90015
-19 | 0.1848 | 0.17159 | -0.1877 | 1.077
-18.5 | 0.201 | 0.16312 | -0.1917 | 1.2322
-18 | 0.2278 | 0.15822 | -0.1956 | 1.4398
-17.5 | 0.2542 | 0.15331 | -0.1992 | 1.6581
-17 | 0.2749 | 0.14692 | -0.2027 | 1.8711
-16.5 | 0.2933 | 0.14049 | -0.2059 | 2.0877
-16 | 0.3112 | 0.13397 | -0.2092 | 2.3229
-15.5 | 0.3332 | 0.12854 | -0.2122 | 2.5922
-15 | 0.3577 | 0.12384 | -0.2151 | 2.8884
-14.5 | 0.3683 | 0.11642 | -0.2181 | 3.1635
-14 | 0.3874 | 0.11111 | -0.2207 | 3.4866
-13.5 | 0.4117 | 0.10652 | -0.2234 | 3.865
-13 | 0.4229 | 0.10022 | -0.2259 | 4.2197
-12.5 | 0.4351 | 0.09405 | -0.2288 | 4.6263
-12 | 0.4547 | 0.08958 | -0.2306 | 5.0759
-11.5 | 0.448 | 0.08144 | -0.2341 | 5.501
-11 | 0.4181 | 0.07179 | -0.2384 | 5.8239
-10.5 | 0.4153 | 0.06557 | -0.2414 | 6.3337
-10 | 0.384 | 0.05747 | -0.2454 | 6.6817
-9.5 | 0.3715 | 0.0516 | -0.2479 | 7.1996
-9 | 0.3594 | 0.04659 | -0.2487 | 7.7141
-8.5 | 0.3331 | 0.0418 | -0.2471 | 7.9689
-8 | 0.3026 | 0.03712 | -0.2458 | 8.1519
-7.5 | 0.2846 | 0.02956 | -0.2554 | 9.6279
-7 | 0.4619 | 0.01084 | -0.3245 | 42.6107
-6.5 | 0.557 | 0.00956 | -0.3293 | 58.2636
-6 | 0.6407 | 0.00895 | -0.331 | 71.5866
-5.5 | 0.7198 | 0.00858 | -0.3317 | 83.8928
-5 | 0.7965 | 0.0083 | -0.3322 | 95.9639
-4.5 | 0.8666 | 0.00813 | -0.3314 | 106.5929
-4 | 0.9331 | 0.00806 | -0.3302 | 115.7692
-3.5 | 0.9987 | 0.00806 | -0.3288 | 123.9082
-3 | 1.0634 | 0.00816 | -0.3275 | 130.3186
-2.5 | 1.1282 | 0.00831 | -0.3263 | 135.7641
-2 | 1.1903 | 0.00853 | -0.3247 | 139.5428
-1.5 | 1.2524 | 0.00879 | -0.3231 | 142.4801
-1 | 1.3098 | 0.00918 | -0.3208 | 142.6797
-0.5 | 1.3705 | 0.00953 | -0.3192 | 143.809
0.5 | 1.4829 | 0.01059 | -0.3145 | 140.0283
1 | 1.5332 | 0.01138 | -0.3112 | 134.7276
1.5 | 1.5883 | 0.01208 | -0.3088 | 131.4818
2 | 1.6383 | 0.01302 | -0.3056 | 125.8295
2.5 | 1.6856 | 0.01414 | -0.302 | 119.2079
3 | 1.7373 | 0.01516 | -0.2991 | 114.5976
3.5 | 1.7799 | 0.01665 | -0.295 | 106.9009
4 | 1.8257 | 0.0181 | -0.2914 | 100.8674
4.5 | 1.8694 | 0.01975 | -0.2875 | 94.6532
5 | 1.9068 | 0.02182 | -0.283 | 87.3877
5.5 | 1.9486 | 0.02381 | -0.2791 | 81.8396
6 | 1.9854 | 0.0262 | -0.2747 | 75.7786
6.5 | 2.0162 | 0.02907 | -0.2698 | 69.3567
7 | 2.0495 | 0.03196 | -0.2652 | 64.127
7.5 | 2.0826 | 0.035 | -0.2608 | 59.5029
8 | 2.1088 | 0.03866 | -0.256 | 54.5473
8.5 | 2.1299 | 0.0429 | -0.251 | 49.648
9 | 2.1495 | 0.04746 | -0.2462 | 45.2908
9.5 | 2.1695 | 0.05219 | -0.2416 | 41.5693
10 | 2.185 | 0.05752 | -0.2371 | 37.9868
10.5 | 2.1969 | 0.06344 | -0.2328 | 34.6296
11.5 | 2.2095 | 0.07726 | -0.2255 | 28.5982
12 | 2.2077 | 0.08512 | -0.2218 | 25.9363
12.5 | 2.2031 | 0.09347 | -0.2186 | 23.5701
13 | 2.1967 | 0.10223 | -0.216 | 21.4878
14 | 2.1814 | 0.12042 | -0.2127 | 18.1149
14.5 | 2.1738 | 0.1297 | -0.2121 | 16.7602
15 | 2.1651 | 0.13914 | -0.2122 | 15.5606
15.5 | 2.1544 | 0.14897 | -0.2131 | 14.462
16 | 2.1495 | 0.15816 | -0.2145 | 13.5907
16.5 | 2.1444 | 0.16742 | -0.2164 | 12.8085

## 65. Re 4M Mach 0.00 (1)
BIGFOIL.COM POLAR EXPORT
Joukowsky 16.00% thick 10.00% camber
Joukowsky 16.00% thick 10.00% camber |  |  |  | Cl Max: | 2.687 | at alpha= | 15 | deg
JavaFoil+Calcfoil stall+Eppler ext transition |  |  |  | L/D Max: | 177.099 | at alpha= | 0 | deg
Re: | 4000000 |  |  | Cd Min: | 0.00507 | at alpha= | -5.5 | deg
Mach: | 0 |  |  | Cl=0 at alpha= | -11.6224 | deg
|  |  |  | @ Cl=0.1, Cd= | 0.038995
|  |  |  | @ Cl=0.4, Cd= | 0.021239
|  |  |  | @ Cl=0.6, Cd= | 0.012445
alpha (deg) | Cl | Cd | Cm | Cl/Cd
-20 | -0.584 | 0.13511 | -0.176 | -4.322
-19.5 | -0.566 | 0.12842 | -0.177 | -4.404
-19 | -0.545 | 0.12237 | -0.179 | -4.453
-18.5 | -0.522 | 0.11608 | -0.18 | -4.495
-18 | -0.496 | 0.11003 | -0.182 | -4.51
-17.5 | -0.469 | 0.10388 | -0.184 | -4.51
-17 | -0.439 | 0.09846 | -0.185 | -4.455
-16.5 | -0.407 | 0.09277 | -0.187 | -4.386
-16 | -0.373 | 0.08725 | -0.189 | -4.277
-15.5 | -0.337 | 0.08212 | -0.191 | -4.108
-15 | -0.3 | 0.07683 | -0.194 | -3.901
-14.5 | -0.26 | 0.0721 | -0.196 | -3.608
-14 | -0.219 | 0.06717 | -0.198 | -3.258
-13.5 | -0.176 | 0.06275 | -0.2 | -2.8
-13 | -0.131 | 0.05801 | -0.203 | -2.26
-12.5 | -0.085 | 0.0538 | -0.206 | -1.578
-12 | -0.037 | 0.04952 | -0.209 | -0.751
-11.5 | 0.012 | 0.0456 | -0.212 | 0.261
-11 | 0.062 | 0.04167 | -0.215 | 1.494
-10.5 | 0.114 | 0.03801 | -0.218 | 2.996
-10 | 0.167 | 0.03448 | -0.222 | 4.834
-9.5 | 0.221 | 0.03105 | -0.226 | 7.11
-9 | 0.276 | 0.02777 | -0.23 | 9.941
-8.5 | 0.333 | 0.02459 | -0.234 | 13.54
-8 | 0.391 | 0.02168 | -0.238 | 18.027
-7.5 | 0.451 | 0.01874 | -0.243 | 24.061
-7 | 0.513 | 0.01592 | -0.249 | 32.219
-6.5 | 0.579 | 0.01326 | -0.256 | 43.665
-6 | 0.654 | 0.01035 | -0.266 | 63.213
-5.5 | 0.76 | 0.00507 | -0.287 | 150.013
-5 | 0.823 | 0.00532 | -0.287 | 154.801
-4.5 | 0.887 | 0.00562 | -0.287 | 157.699
-4 | 0.954 | 0.00688 | -0.287 | 138.741
-3.5 | 1.016 | 0.00719 | -0.288 | 141.347
-3 | 1.078 | 0.00756 | -0.288 | 142.657
-2.5 | 1.14 | 0.00797 | -0.288 | 143.046
-2 | 1.202 | 0.00844 | -0.288 | 142.389
-1.5 | 1.264 | 0.0085 | -0.288 | 148.793
-1 | 1.326 | 0.00802 | -0.288 | 165.363
-0.5 | 1.387 | 0.0083 | -0.288 | 167.26
0 | 1.444 | 0.00815 | -0.288 | 177.099
0.5 | 1.489 | 0.00932 | -0.288 | 159.855
1 | 1.548 | 0.00965 | -0.288 | 160.449
1.5 | 1.606 | 0.01 | -0.287 | 160.519
2 | 1.663 | 0.01037 | -0.287 | 160.362
2.5 | 1.72 | 0.01046 | -0.287 | 164.389
3 | 1.777 | 0.01085 | -0.287 | 163.761
3.5 | 1.833 | 0.01128 | -0.287 | 162.575
4 | 1.889 | 0.01174 | -0.287 | 160.869
4.5 | 1.944 | 0.01221 | -0.286 | 159.167
5 | 1.998 | 0.01272 | -0.286 | 157.061
5.5 | 2.052 | 0.01329 | -0.286 | 154.432
6 | 2.105 | 0.01388 | -0.285 | 151.697
6.5 | 2.157 | 0.01453 | -0.285 | 148.491
7 | 2.209 | 0.01513 | -0.285 | 145.955
7.5 | 2.259 | 0.01589 | -0.284 | 142.215
8 | 2.308 | 0.0167 | -0.284 | 138.196
8.5 | 2.355 | 0.01756 | -0.283 | 134.097
9 | 2.399 | 0.0183 | -0.283 | 131.113
9.5 | 2.44 | 0.01941 | -0.282 | 125.693
10 | 2.479 | 0.02066 | -0.281 | 119.957
10.5 | 2.515 | 0.02209 | -0.281 | 113.823
11 | 2.547 | 0.02368 | -0.28 | 107.573
11.5 | 2.577 | 0.02551 | -0.279 | 101.026
12 | 2.603 | 0.02747 | -0.279 | 94.741
12.5 | 2.626 | 0.0296 | -0.278 | 88.692
13 | 2.645 | 0.03165 | -0.277 | 83.551
13.5 | 2.661 | 0.03367 | -0.276 | 79.031
14 | 2.673 | 0.03557 | -0.275 | 75.142
14.5 | 2.682 | 0.03755 | -0.274 | 71.416
15 | 2.687 | 0.03953 | -0.274 | 67.965
15.5 | 2.687 | 0.04155 | -0.273 | 64.669
16 | 2.684 | 0.0436 | -0.272 | 61.544
16.5 | 2.676 | 0.04575 | -0.271 | 58.497
17 | 2.666 | 0.04797 | -0.27 | 55.565
17.5 | 2.65 | 0.05034 | -0.269 | 52.63
18 | 2.63 | 0.05278 | -0.268 | 49.835
18.5 | 2.607 | 0.05539 | -0.267 | 47.071
19 | 2.581 | 0.05811 | -0.266 | 44.417
19.5 | 2.552 | 0.06096 | -0.265 | 41.859
20 | 2.518 | 0.06398 | -0.264 | 39.357

## 66. Re 4M Mach 0.00 (2)
BIGFOIL.COM POLAR EXPORT
Joukowsky 16.00% thick 10.00% camber
Joukowsky 16.00% thick 10.00% camber |  |  |  | Cl Max: | 2.1937 | at alpha= | 15 | deg
XFOIL ncrit=9 |  |  |  | L/D Max: | 207.461 | at alpha= | 2.5 | deg
Re: | 4000000 |  |  | Cd Min: | 0.12616 | at alpha= | 20 | deg
Mach: | 0 |  |  | Cl=0 at alpha= | -11.0457 | deg
|  |  |  | @ Cl=0.1, Cd= | 0.008531
|  |  |  | @ Cl=0.4, Cd= | 0.0071123
|  |  |  | @ Cl=0.6, Cd= | 0.0066072
alpha (deg) | Cl | Cd | Cm | Cl/Cd
-18.5 | -0.1518 | 0.11307 | -0.158 | -1.3425
-18 | -0.1217 | 0.10463 | -0.1701 | -1.1631
-17.5 | -0.1133 | 0.09672 | -0.1778 | -1.1714
-17 | -0.1021 | 0.08959 | -0.185 | -1.1396
-16.5 | -0.0951 | 0.08292 | -0.1909 | -1.1469
-16 | -0.0961 | 0.07544 | -0.1975 | -1.2739
-15.5 | -0.1129 | 0.06649 | -0.2049 | -1.698
-15 | -0.1254 | 0.05901 | -0.2107 | -2.1251
-14.5 | -0.1401 | 0.05179 | -0.2162 | -2.7052
-14 | -0.2022 | 0.04102 | -0.223 | -4.9293
-13.5 | -0.3167 | 0.01632 | -0.2585 | -19.4056
-13 | -0.2462 | 0.01222 | -0.27 | -20.1473
-12.5 | -0.1817 | 0.01104 | -0.2737 | -16.4583
-12 | -0.1195 | 0.01034 | -0.276 | -11.5571
-11.5 | -0.0576 | 0.00983 | -0.2777 | -5.8596
-11 | 0.0058 | 0.00913 | -0.2801 | 0.63527
-10.5 | 0.0673 | 0.00872 | -0.2815 | 7.7179
-10 | 0.1296 | 0.00836 | -0.283 | 15.5024
-9.5 | 0.1917 | 0.00796 | -0.2845 | 24.0829
-9 | 0.2534 | 0.00769 | -0.2858 | 32.9519
-8.5 | 0.3154 | 0.00739 | -0.2871 | 42.6793
-8 | 0.3764 | 0.0072 | -0.2881 | 52.2778
-7.5 | 0.4383 | 0.00697 | -0.2893 | 62.8838
-7 | 0.4985 | 0.00686 | -0.2901 | 72.6676
-6.5 | 0.5603 | 0.00666 | -0.2913 | 84.1291
-6 | 0.6204 | 0.00658 | -0.2921 | 94.2857
-5.5 | 0.6811 | 0.00648 | -0.293 | 105.108
-5 | 0.7411 | 0.00641 | -0.2938 | 115.6162
-4.5 | 0.8012 | 0.00635 | -0.2945 | 126.1732
-4 | 0.8607 | 0.00632 | -0.2952 | 136.1867
-3.5 | 0.9198 | 0.00632 | -0.2957 | 145.538
-3 | 0.9787 | 0.00633 | -0.2963 | 154.613
-2.5 | 1.037 | 0.00636 | -0.2967 | 163.0503
-2 | 1.0952 | 0.00639 | -0.2972 | 171.3928
-1.5 | 1.1526 | 0.00646 | -0.2975 | 178.4211
-1 | 1.2096 | 0.00653 | -0.2977 | 185.2374
-0.5 | 1.2661 | 0.00663 | -0.2978 | 190.9653
0 | 1.3215 | 0.00676 | -0.2977 | 195.4882
0.5 | 1.3768 | 0.00688 | -0.2977 | 200.1163
1 | 1.4298 | 0.00708 | -0.2972 | 201.9492
1.5 | 1.4838 | 0.00721 | -0.2969 | 205.7975
2 | 1.5342 | 0.00746 | -0.2959 | 205.6568
2.5 | 1.585 | 0.00764 | -0.295 | 207.4607
3 | 1.6284 | 0.00789 | -0.2926 | 206.3878
3.5 | 1.6703 | 0.00821 | -0.29 | 203.447
4 | 1.7146 | 0.00851 | -0.2879 | 201.4806
4.5 | 1.7549 | 0.00896 | -0.2851 | 195.8594
5 | 1.7948 | 0.00943 | -0.2823 | 190.3287
5.5 | 1.8363 | 0.0099 | -0.2799 | 185.4848
6 | 1.8726 | 0.01055 | -0.2767 | 177.4976
6.5 | 1.9074 | 0.01132 | -0.2733 | 168.4982
7 | 1.943 | 0.0121 | -0.2701 | 160.5785
7.5 | 1.9757 | 0.01304 | -0.2666 | 151.5107
8 | 2.0075 | 0.01409 | -0.2631 | 142.4769
8.5 | 2.0352 | 0.01541 | -0.2591 | 132.0701
9 | 2.0602 | 0.01694 | -0.2548 | 121.6175
9.5 | 2.0846 | 0.01866 | -0.2508 | 111.7149
10 | 2.1047 | 0.02046 | -0.2463 | 102.869
10.5 | 2.1225 | 0.0228 | -0.2416 | 93.0921
11 | 2.1377 | 0.02546 | -0.2369 | 83.9631
11.5 | 2.1525 | 0.02834 | -0.2325 | 75.9527
12 | 2.1647 | 0.03158 | -0.228 | 68.5465
12.5 | 2.1734 | 0.03532 | -0.2235 | 61.5345
13 | 2.1794 | 0.0395 | -0.2192 | 55.1747
13.5 | 2.1844 | 0.04402 | -0.2151 | 49.6229
14 | 2.1899 | 0.04869 | -0.2114 | 44.9764
14.5 | 2.1928 | 0.05385 | -0.208 | 40.7205
15 | 2.1937 | 0.05943 | -0.2047 | 36.9123
15.5 | 2.1921 | 0.06552 | -0.2018 | 33.457
16 | 2.1912 | 0.07173 | -0.1992 | 30.5479
16.5 | 2.1889 | 0.07828 | -0.197 | 27.9624
17 | 2.1875 | 0.08487 | -0.1952 | 25.7747
17.5 | 2.1852 | 0.09166 | -0.1936 | 23.8403
18 | 2.1819 | 0.0987 | -0.1925 | 22.1064
18.5 | 2.1794 | 0.10565 | -0.1917 | 20.6285
19 | 2.1778 | 0.11244 | -0.1912 | 19.3686
19.5 | 2.1752 | 0.11935 | -0.191 | 18.2254
20 | 2.1729 | 0.12616 | -0.1912 | 17.2234

## 67. Re 4M Mach 0.10 (1)
BIGFOIL.COM POLAR EXPORT
Joukowsky 16.00% thick 10.00% camber
Joukowsky 16.00% thick 10.00% camber |  |  |  | Cl Max: | 2.682 | at alpha= | 15 | deg
JavaFoil+Calcfoil stall+Eppler ext transition |  |  |  | L/D Max: | 176.61 | at alpha= | 0 | deg
Re: | 4000000 |  |  | Cd Min: | 0.00507 | at alpha= | -5.5 | deg
Mach: | 0.1 |  |  | Cl=0 at alpha= | -11.6224 | deg
|  |  |  | @ Cl=0.1, Cd= | 0.039732
|  |  |  | @ Cl=0.4, Cd= | 0.021724
|  |  |  | @ Cl=0.6, Cd= | 0.012949
alpha (deg) | Cl | Cd | Cm | Cl/Cd
-20 | -0.57 | 0.13761 | -0.175 | -4.139
-19.5 | -0.553 | 0.13074 | -0.176 | -4.231
-19 | -0.534 | 0.12409 | -0.178 | -4.307
-18.5 | -0.513 | 0.11779 | -0.18 | -4.355
-18 | -0.489 | 0.11157 | -0.181 | -4.381
-17.5 | -0.462 | 0.10564 | -0.183 | -4.378
-17 | -0.434 | 0.09982 | -0.185 | -4.347
-16.5 | -0.403 | 0.09422 | -0.187 | -4.279
-16 | -0.37 | 0.08849 | -0.189 | -4.185
-15.5 | -0.335 | 0.08317 | -0.191 | -4.031
-15 | -0.298 | 0.07802 | -0.193 | -3.822
-14.5 | -0.259 | 0.07303 | -0.196 | -3.549
-14 | -0.218 | 0.06824 | -0.198 | -3.197
-13.5 | -0.175 | 0.06353 | -0.2 | -2.761
-13 | -0.131 | 0.05892 | -0.203 | -2.223
-12.5 | -0.085 | 0.05443 | -0.206 | -1.559
-12 | -0.037 | 0.05031 | -0.209 | -0.74
-11.5 | 0.012 | 0.04619 | -0.212 | 0.258
-11 | 0.062 | 0.04226 | -0.215 | 1.475
-10.5 | 0.114 | 0.0388 | -0.218 | 2.939
-10 | 0.167 | 0.03511 | -0.222 | 4.756
-9.5 | 0.221 | 0.03165 | -0.226 | 6.989
-9 | 0.277 | 0.02823 | -0.23 | 9.806
-8.5 | 0.334 | 0.02513 | -0.234 | 13.279
-8 | 0.392 | 0.02212 | -0.239 | 17.722
-7.5 | 0.452 | 0.01915 | -0.244 | 23.599
-7 | 0.514 | 0.01635 | -0.249 | 31.439
-6.5 | 0.579 | 0.0137 | -0.256 | 42.304
-6 | 0.652 | 0.01109 | -0.265 | 58.806
-5.5 | 0.764 | 0.00507 | -0.288 | 150.77
-5 | 0.827 | 0.00533 | -0.288 | 155.147
-4.5 | 0.891 | 0.00564 | -0.289 | 158.019
-4 | 0.959 | 0.00691 | -0.289 | 138.843
-3.5 | 1.021 | 0.00725 | -0.289 | 140.933
-3 | 1.084 | 0.00762 | -0.289 | 142.242
-2.5 | 1.146 | 0.00804 | -0.289 | 142.537
-2 | 1.208 | 0.00852 | -0.29 | 141.775
-1.5 | 1.27 | 0.00819 | -0.289 | 155.068
-1 | 1.333 | 0.00807 | -0.289 | 165.146
-0.5 | 1.394 | 0.00794 | -0.289 | 175.707
0 | 1.451 | 0.00821 | -0.289 | 176.61
0.5 | 1.496 | 0.00939 | -0.289 | 159.396
1 | 1.555 | 0.00972 | -0.289 | 159.946
1.5 | 1.613 | 0.01009 | -0.289 | 159.938
2 | 1.671 | 0.01046 | -0.289 | 159.784
2.5 | 1.728 | 0.01055 | -0.289 | 163.742
3 | 1.785 | 0.01094 | -0.288 | 163.164
3.5 | 1.841 | 0.01138 | -0.288 | 161.767
4 | 1.897 | 0.01186 | -0.288 | 160.009
4.5 | 1.952 | 0.01234 | -0.288 | 158.23
5 | 2.007 | 0.01285 | -0.287 | 156.177
5.5 | 2.061 | 0.01345 | -0.287 | 153.261
6 | 2.114 | 0.01404 | -0.287 | 150.53
6.5 | 2.167 | 0.01469 | -0.286 | 147.436
7 | 2.218 | 0.01535 | -0.286 | 144.509
7.5 | 2.268 | 0.0161 | -0.285 | 140.865
8 | 2.317 | 0.01692 | -0.285 | 136.937
8.5 | 2.364 | 0.01783 | -0.285 | 132.594
9 | 2.408 | 0.01861 | -0.284 | 129.413
9.5 | 2.449 | 0.01975 | -0.283 | 124.032
10 | 2.487 | 0.02105 | -0.283 | 118.142
10.5 | 2.523 | 0.0225 | -0.282 | 112.111
11 | 2.555 | 0.02418 | -0.281 | 105.676
11.5 | 2.583 | 0.02605 | -0.281 | 99.175
12 | 2.608 | 0.02813 | -0.28 | 92.72
12.5 | 2.63 | 0.03032 | -0.279 | 86.743
13 | 2.648 | 0.03245 | -0.278 | 81.611
13.5 | 2.663 | 0.03447 | -0.277 | 77.249
14 | 2.673 | 0.03644 | -0.276 | 73.351
14.5 | 2.68 | 0.03849 | -0.276 | 69.624
15 | 2.682 | 0.04049 | -0.275 | 66.246
15.5 | 2.68 | 0.04265 | -0.274 | 62.842
16 | 2.674 | 0.04471 | -0.273 | 59.807
16.5 | 2.664 | 0.04702 | -0.272 | 56.653
17 | 2.65 | 0.04934 | -0.271 | 53.697
17.5 | 2.63 | 0.05184 | -0.27 | 50.732
18 | 2.606 | 0.0544 | -0.269 | 47.91
18.5 | 2.579 | 0.05714 | -0.268 | 45.138
19 | 2.549 | 0.06002 | -0.267 | 42.464
19.5 | 2.514 | 0.06295 | -0.266 | 39.939
20 | 2.476 | 0.06622 | -0.265 | 37.385

## 68. Re 4M Mach 0.10 (2)
BIGFOIL.COM POLAR EXPORT
Joukowsky 16.00% thick 10.00% camber
Joukowsky 16.00% thick 10.00% camber |  |  |  | Cl Max: | 2.1941 | at alpha= | 14.5 | deg
XFOIL ncrit=9 |  |  |  | L/D Max: | 205.855 | at alpha= | 2.5 | deg
Re: | 4000000 |  |  | Cd Min: | 0.123 | at alpha= | 19.5 | deg
Mach: | 0.1 |  |  | Cl=0 at alpha= | -11.0055 | deg
|  |  |  | @ Cl=0.1, Cd= | 0.008646
|  |  |  | @ Cl=0.4, Cd= | 0.007167
|  |  |  | @ Cl=0.6, Cd= | 0.0066561
alpha (deg) | Cl | Cd | Cm | Cl/Cd
-18 | -0.1042 | 0.107 | -0.1708 | -0.97383
-17.5 | -0.0984 | 0.09914 | -0.1778 | -0.99254
-17 | -0.0887 | 0.09185 | -0.1849 | -0.9657
-16.5 | -0.0807 | 0.08531 | -0.1905 | -0.94596
-16 | -0.0708 | 0.07929 | -0.1959 | -0.89292
-15.5 | -0.0866 | 0.07023 | -0.2034 | -1.2331
-15 | -0.0943 | 0.06308 | -0.209 | -1.4949
-14.5 | -0.1025 | 0.05622 | -0.2144 | -1.8232
-14 | -0.1327 | 0.0478 | -0.2204 | -2.7762
-13.5 | -0.2268 | 0.03638 | -0.2249 | -6.2342
-13 | -0.259 | 0.0136 | -0.2681 | -19.0441
-12.5 | -0.1904 | 0.01155 | -0.2744 | -16.4848
-12 | -0.1267 | 0.01065 | -0.2772 | -11.8967
-11.5 | -0.0633 | 0.01004 | -0.2792 | -6.3048
-11 | 0.0007 | 0.00936 | -0.2814 | 0.074786
-10.5 | 0.0635 | 0.00886 | -0.2831 | 7.167
-10 | 0.1266 | 0.00849 | -0.2845 | 14.9117
-9.5 | 0.1893 | 0.00807 | -0.286 | 23.4572
-9 | 0.2521 | 0.00776 | -0.2874 | 32.4871
-8.5 | 0.3145 | 0.00748 | -0.2886 | 42.0455
-8 | 0.3765 | 0.00725 | -0.2897 | 51.931
-7.5 | 0.4388 | 0.00703 | -0.2908 | 62.4182
-7 | 0.4998 | 0.0069 | -0.2917 | 72.4348
-6.5 | 0.5621 | 0.0067 | -0.2928 | 83.8955
-6 | 0.6225 | 0.00663 | -0.2936 | 93.8914
-5.5 | 0.6841 | 0.0065 | -0.2945 | 105.2462
-5 | 0.7443 | 0.00645 | -0.2952 | 115.3953
-4.5 | 0.8051 | 0.00638 | -0.296 | 126.1912
-4 | 0.8647 | 0.00637 | -0.2966 | 135.7457
-3.5 | 0.9245 | 0.00635 | -0.2972 | 145.5906
-3 | 0.9835 | 0.00637 | -0.2977 | 154.3956
-2.5 | 1.0426 | 0.00638 | -0.2982 | 163.4169
-2 | 1.1008 | 0.00644 | -0.2985 | 170.9317
-1.5 | 1.1588 | 0.00649 | -0.2989 | 178.5516
-1 | 1.2158 | 0.00658 | -0.299 | 184.772
-0.5 | 1.2728 | 0.00667 | -0.2992 | 190.8246
0 | 1.3281 | 0.00682 | -0.299 | 194.7361
0.5 | 1.3839 | 0.00693 | -0.2989 | 199.697
1 | 1.4367 | 0.00714 | -0.2983 | 201.2185
1.5 | 1.4909 | 0.00728 | -0.2979 | 204.794
2 | 1.5414 | 0.00751 | -0.2969 | 205.2463
2.5 | 1.5892 | 0.00772 | -0.2952 | 205.8549
3 | 1.6329 | 0.00797 | -0.2928 | 204.8808
3.5 | 1.6753 | 0.00833 | -0.2902 | 201.1164
4 | 1.7195 | 0.00865 | -0.288 | 198.7861
4.5 | 1.7611 | 0.00909 | -0.2854 | 193.7404
5 | 1.8002 | 0.00962 | -0.2824 | 187.131
5.5 | 1.8414 | 0.01011 | -0.2799 | 182.1365
6 | 1.8793 | 0.01076 | -0.2769 | 174.6561
6.5 | 1.9132 | 0.01159 | -0.2732 | 165.0733
7 | 1.9487 | 0.01243 | -0.27 | 156.7739
7.5 | 1.9819 | 0.0134 | -0.2665 | 147.903
8 | 2.0124 | 0.01455 | -0.2627 | 138.3093
8.5 | 2.0413 | 0.01588 | -0.2588 | 128.5453
9 | 2.067 | 0.01744 | -0.2546 | 118.5206
9.5 | 2.0902 | 0.01929 | -0.2503 | 108.3567
10 | 2.1097 | 0.02122 | -0.2458 | 99.4204
10.5 | 2.1266 | 0.02372 | -0.241 | 89.6543
11 | 2.1418 | 0.0265 | -0.2363 | 80.8226
11.5 | 2.1573 | 0.02943 | -0.2319 | 73.3028
12 | 2.1701 | 0.03273 | -0.2276 | 66.3031
12.5 | 2.1784 | 0.03662 | -0.2231 | 59.4866
13 | 2.1833 | 0.04103 | -0.2187 | 53.2123
13.5 | 2.1876 | 0.04574 | -0.2146 | 47.8268
14 | 2.1923 | 0.05062 | -0.2109 | 43.309
14.5 | 2.1941 | 0.05603 | -0.2075 | 39.1594
15 | 2.193 | 0.06198 | -0.2042 | 35.3824
15.5 | 2.19 | 0.06841 | -0.2013 | 32.0129
16 | 2.1881 | 0.07489 | -0.1988 | 29.2175
16.5 | 2.1856 | 0.08163 | -0.1967 | 26.7745
17 | 2.1835 | 0.08844 | -0.195 | 24.6891
17.5 | 2.1808 | 0.09541 | -0.1936 | 22.8571
18 | 2.1775 | 0.10254 | -0.1925 | 21.2356
19 | 2.1749 | 0.11617 | -0.1914 | 18.7217
19.5 | 2.1733 | 0.123 | -0.1914 | 17.6691

## 69. Re 4M Mach 0.25 (1)
BIGFOIL.COM POLAR EXPORT
Joukowsky 16.00% thick 10.00% camber
Joukowsky 16.00% thick 10.00% camber |  |  |  | Cl Max: | 2.659 | at alpha= | 13.5 | deg
JavaFoil+Calcfoil stall+Eppler ext transition |  |  |  | L/D Max: | 171.7 | at alpha= | -1 | deg
Re: | 4000000 |  |  | Cd Min: | 0.00542 | at alpha= | -5 | deg
Mach: | 0.25 |  |  | Cl=0 at alpha= | -11.6224 | deg
|  |  |  | @ Cl=0.1, Cd= | 0.042998
|  |  |  | @ Cl=0.4, Cd= | 0.024443
|  |  |  | @ Cl=0.6, Cd= | 0.015522
alpha (deg) | Cl | Cd | Cm | Cl/Cd
-20 | -0.442 | 0.1554 | -0.168 | -2.843
-19.5 | -0.444 | 0.14727 | -0.17 | -3.014
-19 | -0.442 | 0.13857 | -0.172 | -3.191
-18.5 | -0.436 | 0.13107 | -0.174 | -3.324
-18 | -0.425 | 0.12349 | -0.177 | -3.44
-17.5 | -0.41 | 0.11658 | -0.179 | -3.52
-17 | -0.392 | 0.10963 | -0.181 | -3.578
-16.5 | -0.371 | 0.10295 | -0.183 | -3.599
-16 | -0.345 | 0.09693 | -0.185 | -3.562
-15.5 | -0.317 | 0.09051 | -0.188 | -3.5
-15 | -0.285 | 0.08486 | -0.191 | -3.358
-14.5 | -0.25 | 0.0792 | -0.193 | -3.159
-14 | -0.213 | 0.07371 | -0.196 | -2.883
-13.5 | -0.172 | 0.06885 | -0.199 | -2.5
-13 | -0.129 | 0.06387 | -0.202 | -2.025
-12.5 | -0.084 | 0.05915 | -0.205 | -1.425
-12 | -0.037 | 0.05441 | -0.208 | -0.683
-11.5 | 0.012 | 0.05 | -0.212 | 0.239
-11 | 0.063 | 0.04583 | -0.215 | 1.367
-10.5 | 0.115 | 0.04185 | -0.219 | 2.747
-10 | 0.169 | 0.03824 | -0.223 | 4.41
-9.5 | 0.224 | 0.03456 | -0.227 | 6.476
-9 | 0.28 | 0.03101 | -0.231 | 9.04
-8.5 | 0.338 | 0.02768 | -0.235 | 12.22
-8 | 0.398 | 0.02454 | -0.24 | 16.203
-7.5 | 0.458 | 0.02162 | -0.245 | 21.189
-7 | 0.521 | 0.0188 | -0.25 | 27.692
-6.5 | 0.586 | 0.01605 | -0.256 | 36.495
-6 | 0.655 | 0.01345 | -0.263 | 48.669
-5.5 | 0.732 | 0.01083 | -0.273 | 67.595
-5 | 0.85 | 0.00542 | -0.296 | 156.719
-4.5 | 0.915 | 0.00573 | -0.297 | 159.638
-4 | 0.985 | 0.00709 | -0.297 | 139.011
-3.5 | 1.05 | 0.00747 | -0.297 | 140.594
-3 | 1.114 | 0.00787 | -0.297 | 141.463
-2.5 | 1.178 | 0.00834 | -0.297 | 141.26
-2 | 1.242 | 0.0082 | -0.297 | 151.501
-1.5 | 1.306 | 0.00809 | -0.297 | 161.475
-1 | 1.369 | 0.00798 | -0.297 | 171.7
-0.5 | 1.433 | 0.00907 | -0.297 | 157.979
0 | 1.49 | 0.00941 | -0.297 | 158.238
0.5 | 1.534 | 0.00977 | -0.297 | 157.018
1 | 1.594 | 0.01015 | -0.297 | 157.014
1.5 | 1.654 | 0.01054 | -0.296 | 156.932
2 | 1.713 | 0.01094 | -0.296 | 156.52
2.5 | 1.771 | 0.01111 | -0.296 | 159.462
3 | 1.829 | 0.01154 | -0.296 | 158.535
3.5 | 1.887 | 0.01203 | -0.296 | 156.816
4 | 1.943 | 0.01254 | -0.295 | 154.966
4.5 | 1.999 | 0.0131 | -0.295 | 152.578
5 | 2.055 | 0.01369 | -0.295 | 150.113
5.5 | 2.11 | 0.01434 | -0.294 | 147.108
6 | 2.163 | 0.01503 | -0.294 | 143.923
6.5 | 2.216 | 0.01571 | -0.294 | 141.041
7 | 2.268 | 0.0165 | -0.293 | 137.424
7.5 | 2.319 | 0.0174 | -0.293 | 133.247
8 | 2.367 | 0.01836 | -0.292 | 128.905
8.5 | 2.413 | 0.01944 | -0.292 | 124.164
9 | 2.456 | 0.02039 | -0.291 | 120.433
9.5 | 2.495 | 0.02177 | -0.29 | 114.634
10 | 2.531 | 0.0233 | -0.29 | 108.614
10.5 | 2.563 | 0.02507 | -0.289 | 102.237
11 | 2.59 | 0.02711 | -0.288 | 95.538
11.5 | 2.614 | 0.02952 | -0.287 | 88.547
12 | 2.632 | 0.03197 | -0.286 | 82.324
12.5 | 2.646 | 0.03449 | -0.285 | 76.707
13 | 2.655 | 0.03696 | -0.285 | 71.818
13.5 | 2.659 | 0.03941 | -0.284 | 67.464
14 | 2.656 | 0.0418 | -0.283 | 63.547
14.5 | 2.648 | 0.04428 | -0.282 | 59.797
15 | 2.634 | 0.04679 | -0.281 | 56.291
15.5 | 2.612 | 0.04951 | -0.28 | 52.764
16 | 2.584 | 0.0522 | -0.279 | 49.507
16.5 | 2.55 | 0.05524 | -0.278 | 46.156
17 | 2.509 | 0.05836 | -0.277 | 42.994
17.5 | 2.459 | 0.06169 | -0.275 | 39.866
18 | 2.404 | 0.06532 | -0.274 | 36.798
18.5 | 2.342 | 0.06922 | -0.273 | 33.827

## 70. Re 4M Mach 0.25 (2)
BIGFOIL.COM POLAR EXPORT
Joukowsky 16.00% thick 10.00% camber
Joukowsky 16.00% thick 10.00% camber |  |  |  | Cl Max: | 2.1997 | at alpha= | 14 | deg
XFOIL ncrit=9 |  |  |  | L/D Max: | 198.316 | at alpha= | 2 | deg
Re: | 4000000 |  |  | Cd Min: | 0.13668 | at alpha= | 19 | deg
Mach: | 0.25 |  |  | Cl=0 at alpha= | -10.7626 | deg
|  |  |  | @ Cl=0.1, Cd= | 0.009403
|  |  |  | @ Cl=0.4, Cd= | 0.007538
|  |  |  | @ Cl=0.6, Cd= | 0.0069217
alpha (deg) | Cl | Cd | Cm | Cl/Cd
-16.5 | 0.0117 | 0.09941 | -0.189 | 0.11769
-16 | 0.0144 | 0.0922 | -0.1944 | 0.15618
-15.5 | 0.0142 | 0.08473 | -0.2002 | 0.16759
-15 | 0.024 | 0.0791 | -0.2046 | 0.30341
-14.5 | 0.0206 | 0.07196 | -0.2101 | 0.28627
-14 | 0.0205 | 0.06567 | -0.2149 | 0.31217
-13.5 | 0.014 | 0.05913 | -0.2196 | 0.23677
-13 | 0.0069 | 0.05283 | -0.2242 | 0.13061
-12.5 | -0.0279 | 0.04481 | -0.2292 | -0.62263
-12 | -0.1034 | 0.03546 | -0.233 | -2.916
-11.5 | -0.1047 | 0.01246 | -0.2832 | -8.4029
-11 | -0.0331 | 0.01104 | -0.2874 | -2.9982
-10.5 | 0.0366 | 0.0102 | -0.2899 | 3.5882
-10 | 0.1066 | 0.00932 | -0.2925 | 11.4378
-9.5 | 0.1741 | 0.00881 | -0.2941 | 19.7616
-9 | 0.2421 | 0.00831 | -0.2957 | 29.1336
-8.5 | 0.308 | 0.00797 | -0.2968 | 38.6449
-8 | 0.375 | 0.00763 | -0.2981 | 49.1481
-7.5 | 0.4402 | 0.00739 | -0.2991 | 59.567
-7 | 0.506 | 0.00714 | -0.3002 | 70.8683
-6.5 | 0.5702 | 0.007 | -0.3009 | 81.4571
-6 | 0.6349 | 0.00683 | -0.3019 | 92.9575
-5.5 | 0.6989 | 0.00671 | -0.3027 | 104.158
-5 | 0.7619 | 0.00665 | -0.3033 | 114.5714
-4.5 | 0.8251 | 0.00658 | -0.304 | 125.3951
-4 | 0.8872 | 0.00656 | -0.3046 | 135.2439
-3.5 | 0.9496 | 0.00652 | -0.3052 | 145.6442
-3 | 1.0104 | 0.00656 | -0.3055 | 154.0244
-2.5 | 1.0718 | 0.00657 | -0.3059 | 163.1355
-2 | 1.1313 | 0.00665 | -0.306 | 170.1203
-1.5 | 1.1914 | 0.00671 | -0.3063 | 177.5559
-1 | 1.2495 | 0.00683 | -0.3061 | 182.9429
-0.5 | 1.3075 | 0.00694 | -0.306 | 188.4006
0 | 1.3639 | 0.00709 | -0.3055 | 192.3695
0.5 | 1.4188 | 0.00727 | -0.3048 | 195.1582
1 | 1.472 | 0.00743 | -0.3037 | 198.1157
1.5 | 1.5172 | 0.00768 | -0.301 | 197.5521
2 | 1.5667 | 0.0079 | -0.2992 | 198.3165
2.5 | 1.6117 | 0.00827 | -0.2966 | 194.8851
3 | 1.6593 | 0.0086 | -0.2945 | 192.9419
3.5 | 1.7039 | 0.00903 | -0.2919 | 188.6932
4 | 1.7468 | 0.00956 | -0.2891 | 182.7197
4.5 | 1.7908 | 0.01006 | -0.2865 | 178.0119
5 | 1.8316 | 0.01072 | -0.2834 | 170.8582
5.5 | 1.8698 | 0.01152 | -0.2799 | 162.309
6 | 1.9094 | 0.01231 | -0.2768 | 155.1097
6.5 | 1.9475 | 0.01324 | -0.2735 | 147.0921
7 | 1.9797 | 0.01446 | -0.2694 | 136.9087
7.5 | 2.0103 | 0.01586 | -0.2651 | 126.7528
8 | 2.0425 | 0.01727 | -0.2613 | 118.2687
8.5 | 2.0714 | 0.01895 | -0.2572 | 109.3087
9 | 2.0961 | 0.02099 | -0.2527 | 99.8618
9.5 | 2.1188 | 0.02332 | -0.2481 | 90.8576
10 | 2.1398 | 0.02572 | -0.2438 | 83.196
10.5 | 2.1553 | 0.02884 | -0.2389 | 74.733
11 | 2.1696 | 0.03225 | -0.2342 | 67.2744
11.5 | 2.1823 | 0.03599 | -0.2296 | 60.6363
12 | 2.1916 | 0.04021 | -0.225 | 54.5039
12.5 | 2.1967 | 0.04504 | -0.2205 | 48.7722
13 | 2.1977 | 0.05053 | -0.2162 | 43.493
13.5 | 2.1986 | 0.05629 | -0.2122 | 39.0584
14 | 2.1997 | 0.06228 | -0.2087 | 35.3195
14.5 | 2.1972 | 0.0689 | -0.2055 | 31.8897
15 | 2.1918 | 0.07609 | -0.2025 | 28.8054
16 | 2.1818 | 0.09099 | -0.1981 | 23.9785
16.5 | 2.1767 | 0.09869 | -0.1965 | 22.0559
17 | 2.1698 | 0.10669 | -0.1954 | 20.3374
17.5 | 2.1647 | 0.11447 | -0.1947 | 18.9106
18 | 2.1623 | 0.12188 | -0.1944 | 17.7412
18.5 | 2.1587 | 0.12942 | -0.1945 | 16.6798
19 | 2.1566 | 0.13668 | -0.195 | 15.7785

## 71. Re 4M Mach 0.50 (1)
BIGFOIL.COM POLAR EXPORT
Joukowsky 16.00% thick 10.00% camber
Joukowsky 16.00% thick 10.00% camber |  |  |  | Cl Max: | 2.608 | at alpha= | 9.5 | deg
JavaFoil+Calcfoil stall+Eppler ext transition |  |  |  | L/D Max: | 147.901 | at alpha= | -0.5 | deg
Re: | 4000000 |  |  | Cd Min: | 0.00849 | at alpha= | -3.5 | deg
Mach: | 0.5 |  |  | Cl=0 at alpha= | -11.6207 | deg
|  |  |  | @ Cl=0.1, Cd= | 0.063196
|  |  |  | @ Cl=0.4, Cd= | 0.035896
|  |  |  | @ Cl=0.6, Cd= | 0.025429
alpha (deg) | Cl | Cd | Cm | Cl/Cd
-20 | -0.506 | 0.16331 | -0.185 | -3.101
-19.5 | -0.476 | 0.15858 | -0.185 | -3.002
-19 | -0.445 | 0.15316 | -0.184 | -2.907
-18.5 | -0.414 | 0.14827 | -0.182 | -2.794
-18 | -0.384 | 0.14387 | -0.182 | -2.668
-17.5 | -0.354 | 0.13882 | -0.183 | -2.547
-17 | -0.323 | 0.13359 | -0.179 | -2.415
-16.5 | -0.292 | 0.11934 | -0.179 | -2.451
-16 | -0.262 | 0.11076 | -0.18 | -2.368
-15.5 | -0.232 | 0.11925 | -0.175 | -1.944
-15 | -0.202 | 0.10576 | -0.176 | -1.907
-14.5 | -0.172 | 0.09763 | -0.176 | -1.759
-14 | -0.142 | 0.10216 | -0.172 | -1.386
-13.5 | -0.112 | 0.09054 | -0.175 | -1.235
-13 | -0.082 | 0.09612 | -0.168 | -0.851
-12.5 | -0.052 | 0.08401 | -0.174 | -0.622
-12 | -0.022 | 0.08656 | -0.164 | -0.26
-11.5 | 0.007 | 0.07444 | -0.185 | 0.096
-11 | 0.037 | 0.07185 | -0.187 | 0.512
-10.5 | 0.093 | 0.06417 | -0.199 | 1.448
-10 | 0.157 | 0.05526 | -0.212 | 2.836
-9.5 | 0.22 | 0.04896 | -0.222 | 4.492
-9 | 0.285 | 0.04345 | -0.23 | 6.548
-8.5 | 0.35 | 0.03903 | -0.237 | 8.972
-8 | 0.417 | 0.03483 | -0.244 | 11.966
-7.5 | 0.484 | 0.03092 | -0.25 | 15.66
-7 | 0.553 | 0.02749 | -0.257 | 20.116
-6.5 | 0.623 | 0.02442 | -0.263 | 25.506
-6 | 0.694 | 0.02163 | -0.27 | 32.097
-5.5 | 0.767 | 0.01906 | -0.276 | 40.249
-5 | 0.842 | 0.0168 | -0.283 | 50.126
-4.5 | 0.921 | 0.01589 | -0.29 | 57.962
-4 | 1.014 | 0.01366 | -0.299 | 74.221
-3.5 | 1.173 | 0.00849 | -0.331 | 138.179
-3 | 1.245 | 0.00882 | -0.331 | 141.185
-2.5 | 1.317 | 0.00919 | -0.331 | 143.289
-2 | 1.388 | 0.00956 | -0.331 | 145.285
-1.5 | 1.46 | 0.00996 | -0.331 | 146.563
-1 | 1.531 | 0.01039 | -0.331 | 147.363
-0.5 | 1.602 | 0.01083 | -0.33 | 147.901
0 | 1.658 | 0.01138 | -0.33 | 145.667
0.5 | 1.697 | 0.01193 | -0.33 | 142.335
1 | 1.762 | 0.01248 | -0.33 | 141.23
1.5 | 1.826 | 0.0131 | -0.33 | 139.438
2 | 1.889 | 0.01372 | -0.329 | 137.732
2.5 | 1.952 | 0.01418 | -0.329 | 137.673
3 | 2.013 | 0.01489 | -0.329 | 135.19
3.5 | 2.074 | 0.01573 | -0.328 | 131.88
4 | 2.133 | 0.01662 | -0.328 | 128.389
4.5 | 2.191 | 0.01757 | -0.327 | 124.741
5 | 2.248 | 0.01863 | -0.327 | 120.687
5.5 | 2.303 | 0.0198 | -0.326 | 116.322
6 | 2.357 | 0.02102 | -0.326 | 112.137
6.5 | 2.408 | 0.02249 | -0.325 | 107.105
7 | 2.457 | 0.0241 | -0.324 | 101.95
7.5 | 2.503 | 0.02594 | -0.324 | 96.501
8 | 2.544 | 0.02809 | -0.323 | 90.576
8.5 | 2.577 | 0.03056 | -0.322 | 84.331
9 | 2.599 | 0.03353 | -0.321 | 77.516
9.5 | 2.608 | 0.03718 | -0.319 | 70.145
10 | 2.599 | 0.04207 | -0.318 | 61.79
10.5 | 2.566 | 0.04833 | -0.316 | 53.102
11 | 2.497 | 0.05525 | -0.314 | 45.202
11.5 | 2.364 | 0.06293 | -0.312 | 37.568
12 | 2.001 | 0.07389 | -0.31 | 27.075
12.5 | 1.535 | 0.08355 | -0.307 | 18.368
13 | 1.562 | 0.08396 | -0.306 | 18.598
13.5 | 1.372 | 0.10885 | -0.173 | 12.604
14 | 1.608 | 0.09359 | -0.303 | 17.176
14.5 | 1.634 | 0.09285 | -0.302 | 17.603

## 72. Re 4M Mach 0.50 (2)
BIGFOIL.COM POLAR EXPORT
Joukowsky 16.00% thick 10.00% camber
Joukowsky 16.00% thick 10.00% camber |  |  |  | Cl Max: | 2.2384 | at alpha= | 12 | deg
XFOIL ncrit=9 |  |  |  | L/D Max: | 156.996 | at alpha= | -1 | deg
Re: | 4000000 |  |  | Cd Min: | 0.18259 | at alpha= | -20 | deg
Mach: | 0.5 |  |  | Cl=0 at alpha= | -99 | deg
|  |  |  | @ Cl=0.1, Cd= | 0.18259
|  |  |  | @ Cl=0.4, Cd= | 0.018344
|  |  |  | @ Cl=0.6, Cd= | 0.0085311
alpha (deg) | Cl | Cd | Cm | Cl/Cd
-20 | 0.1161 | 0.18259 | -0.1748 | 0.63585
-19.5 | 0.1405 | 0.1755 | -0.1801 | 0.80057
-19 | 0.1692 | 0.16988 | -0.185 | 0.996
-18.5 | 0.1959 | 0.1642 | -0.1895 | 1.1931
-18 | 0.2169 | 0.15738 | -0.1936 | 1.3782
-17.5 | 0.2329 | 0.1497 | -0.1975 | 1.5558
-17 | 0.2565 | 0.14409 | -0.2012 | 1.7801
-16.5 | 0.2847 | 0.13954 | -0.2048 | 2.0403
-16 | 0.2998 | 0.1324 | -0.2082 | 2.2644
-15.5 | 0.3149 | 0.12551 | -0.2118 | 2.509
-15 | 0.3398 | 0.12079 | -0.2148 | 2.8131
-14.5 | 0.3626 | 0.11556 | -0.218 | 3.1378
-14 | 0.3688 | 0.10797 | -0.2213 | 3.4158
-13.5 | 0.3935 | 0.10343 | -0.224 | 3.8045
-13 | 0.3873 | 0.0946 | -0.2279 | 4.0941
-12.5 | 0.4066 | 0.08977 | -0.2305 | 4.5294
-12 | 0.3836 | 0.07992 | -0.2356 | 4.7998
-11.5 | 0.3848 | 0.07372 | -0.2388 | 5.2198
-11 | 0.3641 | 0.06547 | -0.2438 | 5.5613
-10 | 0.3531 | 0.05391 | -0.2497 | 6.5498
-9.5 | 0.3429 | 0.04869 | -0.2513 | 7.0425
-9 | 0.3279 | 0.04357 | -0.2523 | 7.5258
-8.5 | 0.2879 | 0.03891 | -0.2494 | 7.3991
-8 | 0.264 | 0.03183 | -0.2569 | 8.2941
-7 | 0.4909 | 0.00933 | -0.3321 | 52.6152
-6.5 | 0.5762 | 0.00866 | -0.3338 | 66.5358
-6 | 0.6593 | 0.00821 | -0.335 | 80.3045
-5.5 | 0.7371 | 0.00792 | -0.3354 | 93.0682
-5 | 0.8145 | 0.0077 | -0.3358 | 105.7792
-4.5 | 0.8865 | 0.00762 | -0.3354 | 116.3386
-4 | 0.9553 | 0.00754 | -0.3345 | 126.6976
-3.5 | 1.018 | 0.00756 | -0.3326 | 134.6561
-3 | 1.0843 | 0.00759 | -0.3315 | 142.859
-2.5 | 1.1461 | 0.00778 | -0.3297 | 147.3136
-2 | 1.2114 | 0.00793 | -0.3286 | 152.7617
-1 | 1.3329 | 0.00849 | -0.325 | 156.9965
-0.5 | 1.3882 | 0.00895 | -0.3223 | 155.1061
0 | 1.4485 | 0.00933 | -0.3206 | 155.2519
0.5 | 1.5019 | 0.00993 | -0.3177 | 151.2487
1 | 1.5576 | 0.01052 | -0.3153 | 148.0608
1.5 | 1.6106 | 0.01124 | -0.3124 | 143.2918
2 | 1.6594 | 0.01218 | -0.3089 | 136.2397
2.5 | 1.7135 | 0.013 | -0.3063 | 131.8077
3 | 1.7587 | 0.01422 | -0.3023 | 123.6779
3.5 | 1.8065 | 0.01543 | -0.2988 | 117.0771
4 | 1.8538 | 0.01676 | -0.2953 | 110.6086
4.5 | 1.893 | 0.01855 | -0.2907 | 102.0485
5 | 1.9369 | 0.02025 | -0.2868 | 95.6494
5.5 | 1.9772 | 0.02223 | -0.2826 | 88.9429
6 | 2.0121 | 0.02463 | -0.2778 | 81.6931
6.5 | 2.049 | 0.02707 | -0.2733 | 75.6926
7 | 2.0827 | 0.02985 | -0.2687 | 69.7722
7.5 | 2.111 | 0.03313 | -0.2637 | 63.7187
8 | 2.1346 | 0.03689 | -0.2584 | 57.8639
8.5 | 2.1598 | 0.04075 | -0.2536 | 53.0012
9 | 2.1829 | 0.04494 | -0.2487 | 48.5737
9.5 | 2.201 | 0.04973 | -0.2438 | 44.259
10 | 2.2149 | 0.05506 | -0.239 | 40.227
10.5 | 2.2248 | 0.06101 | -0.2343 | 36.4662
11 | 2.2313 | 0.06754 | -0.23 | 33.0367
12 | 2.2384 | 0.08232 | -0.223 | 27.1914
12.5 | 2.2312 | 0.09089 | -0.2195 | 24.5484
13 | 2.2194 | 0.10018 | -0.2167 | 22.1541
13.5 | 2.211 | 0.10929 | -0.2145 | 20.2306
14 | 2.2038 | 0.11838 | -0.213 | 18.6163
14.5 | 2.1964 | 0.12762 | -0.2122 | 17.2105
15 | 2.1862 | 0.13721 | -0.2122 | 15.9332
15.5 | 2.1767 | 0.14687 | -0.2129 | 14.8206
16 | 2.172 | 0.15602 | -0.214 | 13.9213
16.5 | 2.1665 | 0.16534 | -0.2158 | 13.1033
17 | 2.1629 | 0.17442 | -0.218 | 12.4005

## 73. Re 5M Mach 0.00 (1)
BIGFOIL.COM POLAR EXPORT
Joukowsky 16.00% thick 10.00% camber
Joukowsky 16.00% thick 10.00% camber |  |  |  | Cl Max: | 2.69 | at alpha= | 15 | deg
JavaFoil+Calcfoil stall+Eppler ext transition |  |  |  | L/D Max: | 179.227 | at alpha= | 0 | deg
Re: | 5000000 |  |  | Cd Min: | 0.00475 | at alpha= | -6 | deg
Mach: | 0 |  |  | Cl=0 at alpha= | -11.6224 | deg
|  |  |  | @ Cl=0.1, Cd= | 0.03756
|  |  |  | @ Cl=0.4, Cd= | 0.020023
|  |  |  | @ Cl=0.6, Cd= | 0.011029
alpha (deg) | Cl | Cd | Cm | Cl/Cd
-20 | -0.585 | 0.13288 | -0.177 | -4.4
-19.5 | -0.566 | 0.12634 | -0.179 | -4.482
-19 | -0.546 | 0.12028 | -0.18 | -4.535
-18.5 | -0.522 | 0.11416 | -0.182 | -4.576
-18 | -0.497 | 0.10811 | -0.183 | -4.595
-17.5 | -0.469 | 0.10233 | -0.185 | -4.584
-17 | -0.439 | 0.09667 | -0.187 | -4.545
-16.5 | -0.407 | 0.09123 | -0.189 | -4.466
-16 | -0.374 | 0.08562 | -0.191 | -4.365
-15.5 | -0.338 | 0.08026 | -0.193 | -4.211
-15 | -0.3 | 0.07521 | -0.195 | -3.992
-14.5 | -0.261 | 0.07042 | -0.198 | -3.701
-14 | -0.219 | 0.06566 | -0.2 | -3.339
-13.5 | -0.176 | 0.06109 | -0.202 | -2.883
-13 | -0.131 | 0.0564 | -0.205 | -2.33
-12.5 | -0.085 | 0.05237 | -0.208 | -1.625
-12 | -0.037 | 0.04796 | -0.211 | -0.778
-11.5 | 0.012 | 0.04409 | -0.214 | 0.27
-11 | 0.062 | 0.04022 | -0.217 | 1.553
-10.5 | 0.114 | 0.03658 | -0.221 | 3.123
-10 | 0.167 | 0.03307 | -0.224 | 5.058
-9.5 | 0.222 | 0.02966 | -0.228 | 7.471
-9 | 0.277 | 0.02643 | -0.232 | 10.491
-8.5 | 0.334 | 0.02324 | -0.236 | 14.39
-8 | 0.393 | 0.02037 | -0.241 | 19.288
-7.5 | 0.453 | 0.0174 | -0.246 | 26.051
-7 | 0.516 | 0.01438 | -0.252 | 35.921
-6.5 | 0.585 | 0.012 | -0.26 | 48.7
-6 | 0.697 | 0.00475 | -0.286 | 146.617
-5.5 | 0.76 | 0.00499 | -0.287 | 152.225
-5 | 0.823 | 0.00524 | -0.287 | 157.033
-4.5 | 0.887 | 0.00555 | -0.287 | 159.797
-4 | 0.954 | 0.00678 | -0.287 | 140.76
-3.5 | 1.016 | 0.00711 | -0.288 | 142.929
-3 | 1.078 | 0.00748 | -0.288 | 144.193
-2.5 | 1.14 | 0.00789 | -0.288 | 144.583
-2 | 1.202 | 0.00835 | -0.288 | 144
-1.5 | 1.264 | 0.00883 | -0.288 | 143.093
-1 | 1.326 | 0.00832 | -0.288 | 159.291
-0.5 | 1.387 | 0.0082 | -0.288 | 169.231
0 | 1.444 | 0.00806 | -0.288 | 179.227
0.5 | 1.49 | 0.00923 | -0.288 | 161.407
1 | 1.548 | 0.00956 | -0.288 | 161.865
1.5 | 1.606 | 0.00991 | -0.288 | 162.041
2 | 1.664 | 0.01029 | -0.287 | 161.744
2.5 | 1.721 | 0.01061 | -0.287 | 162.2
3 | 1.778 | 0.01077 | -0.287 | 165.05
3.5 | 1.834 | 0.0112 | -0.287 | 163.722
4 | 1.889 | 0.01165 | -0.287 | 162.162
4.5 | 1.945 | 0.01214 | -0.286 | 160.215
5 | 1.999 | 0.01267 | -0.286 | 157.798
5.5 | 2.053 | 0.01322 | -0.286 | 155.27
6 | 2.106 | 0.0138 | -0.285 | 152.56
6.5 | 2.158 | 0.01445 | -0.285 | 149.401
7 | 2.21 | 0.01507 | -0.285 | 146.669
7.5 | 2.26 | 0.01582 | -0.284 | 142.873
8 | 2.309 | 0.01666 | -0.284 | 138.612
8.5 | 2.356 | 0.01755 | -0.283 | 134.196
9 | 2.4 | 0.01828 | -0.283 | 131.308
9.5 | 2.441 | 0.0194 | -0.282 | 125.856
10 | 2.48 | 0.02068 | -0.282 | 119.91
10.5 | 2.516 | 0.02212 | -0.281 | 113.709
11 | 2.548 | 0.02375 | -0.28 | 107.326
11.5 | 2.578 | 0.0255 | -0.279 | 101.101
12 | 2.604 | 0.02737 | -0.279 | 95.142
12.5 | 2.627 | 0.02925 | -0.278 | 89.822
13 | 2.647 | 0.03109 | -0.277 | 85.15
13.5 | 2.664 | 0.03288 | -0.276 | 81.026
14 | 2.676 | 0.03465 | -0.276 | 77.23
14.5 | 2.685 | 0.03644 | -0.275 | 73.681
15 | 2.69 | 0.0383 | -0.274 | 70.232
15.5 | 2.69 | 0.04016 | -0.273 | 66.991
16 | 2.687 | 0.04215 | -0.272 | 63.744
16.5 | 2.68 | 0.04415 | -0.271 | 60.703
17 | 2.669 | 0.04629 | -0.271 | 57.661
17.5 | 2.653 | 0.04848 | -0.27 | 54.727
18 | 2.634 | 0.05084 | -0.269 | 51.812
18.5 | 2.611 | 0.05332 | -0.268 | 48.968
19 | 2.585 | 0.05594 | -0.267 | 46.208
19.5 | 2.555 | 0.05866 | -0.266 | 43.564
20 | 2.522 | 0.06149 | -0.265 | 41.01

## 74. Re 5M Mach 0.00 (2)
BIGFOIL.COM POLAR EXPORT
Joukowsky 16.00% thick 10.00% camber
Joukowsky 16.00% thick 10.00% camber |  |  |  | Cl Max: | 2.202 | at alpha= | 16.5 | deg
XFOIL ncrit=9 |  |  |  | L/D Max: | 215.338 | at alpha= | 2.5 | deg
Re: | 5000000 |  |  | Cd Min: | 0.12309 | at alpha= | 20 | deg
Mach: | 0 |  |  | Cl=0 at alpha= | -11.0739 | deg
|  |  |  | @ Cl=0.1, Cd= | 0.008038
|  |  |  | @ Cl=0.4, Cd= | 0.0067918
|  |  |  | @ Cl=0.6, Cd= | 0.0063423
alpha (deg) | Cl | Cd | Cm | Cl/Cd
-19 | -0.1783 | 0.11987 | -0.1495 | -1.4874
-18.5 | -0.173 | 0.11233 | -0.1554 | -1.5401
-18 | -0.1561 | 0.10617 | -0.1614 | -1.4703
-17.5 | -0.153 | 0.09677 | -0.1707 | -1.5811
-17 | -0.1291 | 0.08788 | -0.1834 | -1.469
-16.5 | -0.1196 | 0.08028 | -0.1918 | -1.4898
-16 | -0.1148 | 0.07344 | -0.1982 | -1.5632
-15.5 | -0.1411 | 0.06307 | -0.2075 | -2.2372
-15 | -0.193 | 0.0512 | -0.2173 | -3.7695
-14.5 | -0.2842 | 0.03813 | -0.2255 | -7.4534
-14 | -0.3665 | 0.0136 | -0.2655 | -26.9485
-13.5 | -0.3028 | 0.01203 | -0.2702 | -25.1704
-13 | -0.2401 | 0.01114 | -0.273 | -21.553
-12.5 | -0.1776 | 0.01029 | -0.2757 | -17.2595
-12 | -0.1145 | 0.00956 | -0.278 | -11.977
-11.5 | -0.0525 | 0.00907 | -0.2797 | -5.7883
-11 | 0.0091 | 0.00868 | -0.2812 | 1.0484
-10.5 | 0.0721 | 0.00817 | -0.283 | 8.825
-10 | 0.1334 | 0.00788 | -0.2842 | 16.9289
-9.5 | 0.1956 | 0.00756 | -0.2856 | 25.873
-9 | 0.2574 | 0.00728 | -0.2869 | 35.3571
-8.5 | 0.3188 | 0.00708 | -0.288 | 45.0282
-8 | 0.3807 | 0.00683 | -0.2892 | 55.7394
-7.5 | 0.4413 | 0.00671 | -0.2901 | 65.7675
-7 | 0.5031 | 0.0065 | -0.2912 | 77.4
-6.5 | 0.5634 | 0.00642 | -0.292 | 87.757
-6 | 0.6246 | 0.00629 | -0.293 | 99.3005
-5.5 | 0.6847 | 0.00622 | -0.2938 | 110.0804
-5 | 0.7453 | 0.00614 | -0.2947 | 121.3844
-4.5 | 0.8048 | 0.00613 | -0.2953 | 131.2887
-4 | 0.8648 | 0.00608 | -0.2961 | 142.2368
-3.5 | 0.9238 | 0.00609 | -0.2966 | 151.6913
-3 | 0.9832 | 0.00608 | -0.2973 | 161.7105
-2.5 | 1.0414 | 0.00613 | -0.2977 | 169.8858
-2 | 1.0999 | 0.00615 | -0.2982 | 178.8455
-1.5 | 1.1571 | 0.00624 | -0.2984 | 185.4327
-1 | 1.2148 | 0.0063 | -0.2988 | 192.8254
-0.5 | 1.2706 | 0.00643 | -0.2988 | 197.605
0 | 1.3274 | 0.00652 | -0.299 | 203.589
0.5 | 1.3815 | 0.0067 | -0.2987 | 206.194
1 | 1.4371 | 0.0068 | -0.2987 | 211.3382
1.5 | 1.4899 | 0.007 | -0.2981 | 212.8429
2 | 1.5422 | 0.0072 | -0.2975 | 214.1944
2.5 | 1.5935 | 0.0074 | -0.2967 | 215.3378
3 | 1.6387 | 0.00769 | -0.2947 | 213.0949
3.5 | 1.6823 | 0.00791 | -0.2924 | 212.6802
4 | 1.7244 | 0.00825 | -0.2898 | 209.0182
4.5 | 1.7638 | 0.00869 | -0.2869 | 202.9689
5 | 1.8066 | 0.00907 | -0.2846 | 199.1841
5.5 | 1.8452 | 0.00959 | -0.2816 | 192.4088
6 | 1.881 | 0.01024 | -0.2783 | 183.6914
6.5 | 1.917 | 0.01095 | -0.2751 | 175.0685
7 | 1.9507 | 0.01176 | -0.2715 | 165.8759
7.5 | 1.9836 | 0.01268 | -0.268 | 156.4353
8 | 2.0137 | 0.01379 | -0.2642 | 146.0261
8.5 | 2.0398 | 0.01515 | -0.2598 | 134.6403
9 | 2.0633 | 0.01673 | -0.2553 | 123.3293
9.5 | 2.085 | 0.01856 | -0.2508 | 112.3384
10 | 2.1084 | 0.02021 | -0.2469 | 104.3246
10.5 | 2.1269 | 0.02248 | -0.2423 | 94.613
11 | 2.1431 | 0.02506 | -0.2377 | 85.5188
11.5 | 2.1565 | 0.02802 | -0.233 | 76.9629
12 | 2.1657 | 0.03149 | -0.2282 | 68.7742
12.5 | 2.174 | 0.03525 | -0.2237 | 61.6738
13 | 2.1834 | 0.03913 | -0.2196 | 55.7986
13.5 | 2.1901 | 0.04347 | -0.2157 | 50.3819
14 | 2.1945 | 0.04823 | -0.2119 | 45.5007
14.5 | 2.1962 | 0.05351 | -0.2083 | 41.0428
15 | 2.1984 | 0.05895 | -0.2052 | 37.2926
15.5 | 2.2007 | 0.06455 | -0.2024 | 34.093
16 | 2.2018 | 0.07049 | -0.1999 | 31.2356
16.5 | 2.202 | 0.07668 | -0.1977 | 28.7167
17 | 2.2015 | 0.08312 | -0.1958 | 26.4858
17.5 | 2.2003 | 0.08974 | -0.1942 | 24.5186
18 | 2.1977 | 0.09662 | -0.1929 | 22.7458
18.5 | 2.1962 | 0.1034 | -0.192 | 21.2398
19 | 2.1965 | 0.10986 | -0.1914 | 19.9936
19.5 | 2.1967 | 0.11632 | -0.1911 | 18.885
20 | 2.1947 | 0.12309 | -0.1911 | 17.83

## 75. Re 5M Mach 0.10 (1)
BIGFOIL.COM POLAR EXPORT
Joukowsky 16.00% thick 10.00% camber
Joukowsky 16.00% thick 10.00% camber |  |  |  | Cl Max: | 2.686 | at alpha= | 15 | deg
JavaFoil+Calcfoil stall+Eppler ext transition |  |  |  | L/D Max: | 178.832 | at alpha= | 0 | deg
Re: | 5000000 |  |  | Cd Min: | 0.00475 | at alpha= | -6 | deg
Mach: | 0.1 |  |  | Cl=0 at alpha= | -11.6224 | deg
|  |  |  | @ Cl=0.1, Cd= | 0.038312
|  |  |  | @ Cl=0.4, Cd= | 0.020519
|  |  |  | @ Cl=0.6, Cd= | 0.011428
alpha (deg) | Cl | Cd | Cm | Cl/Cd
-20 | -0.57 | 0.13535 | -0.176 | -4.212
-19.5 | -0.554 | 0.12862 | -0.178 | -4.305
-19 | -0.535 | 0.12219 | -0.18 | -4.379
-18.5 | -0.514 | 0.11587 | -0.181 | -4.432
-18 | -0.489 | 0.1097 | -0.183 | -4.462
-17.5 | -0.463 | 0.10375 | -0.185 | -4.463
-17 | -0.434 | 0.09823 | -0.186 | -4.423
-16.5 | -0.404 | 0.09251 | -0.188 | -4.364
-16 | -0.371 | 0.08701 | -0.19 | -4.262
-15.5 | -0.336 | 0.08157 | -0.193 | -4.117
-15 | -0.299 | 0.07622 | -0.195 | -3.92
-14.5 | -0.26 | 0.07157 | -0.197 | -3.627
-14 | -0.219 | 0.06653 | -0.2 | -3.287
-13.5 | -0.176 | 0.06206 | -0.202 | -2.832
-13 | -0.131 | 0.05732 | -0.205 | -2.291
-12.5 | -0.085 | 0.05304 | -0.208 | -1.604
-12 | -0.037 | 0.04884 | -0.211 | -0.764
-11.5 | 0.012 | 0.04469 | -0.214 | 0.267
-11 | 0.063 | 0.0408 | -0.217 | 1.533
-10.5 | 0.114 | 0.03737 | -0.221 | 3.062
-10 | 0.168 | 0.03373 | -0.224 | 4.967
-9.5 | 0.222 | 0.03029 | -0.228 | 7.33
-9 | 0.278 | 0.0269 | -0.232 | 10.33
-8.5 | 0.335 | 0.02382 | -0.236 | 14.071
-8 | 0.394 | 0.02081 | -0.241 | 18.932
-7.5 | 0.455 | 0.01785 | -0.246 | 25.46
-7 | 0.518 | 0.01472 | -0.252 | 35.149
-6.5 | 0.585 | 0.01243 | -0.259 | 47.034
-6 | 0.7 | 0.00475 | -0.288 | 147.34
-5.5 | 0.764 | 0.00499 | -0.288 | 152.982
-5 | 0.827 | 0.00526 | -0.288 | 157.372
-4.5 | 0.891 | 0.00556 | -0.289 | 160.104
-4 | 0.959 | 0.0068 | -0.289 | 140.965
-3.5 | 1.021 | 0.00714 | -0.289 | 143.005
-3 | 1.084 | 0.00751 | -0.289 | 144.259
-2.5 | 1.146 | 0.00793 | -0.289 | 144.492
-2 | 1.208 | 0.00841 | -0.29 | 143.731
-1.5 | 1.27 | 0.00845 | -0.289 | 150.395
-1 | 1.333 | 0.00839 | -0.289 | 158.91
-0.5 | 1.394 | 0.00825 | -0.289 | 168.926
0 | 1.451 | 0.00811 | -0.289 | 178.832
0.5 | 1.497 | 0.00929 | -0.289 | 161.03
1 | 1.555 | 0.00964 | -0.289 | 161.377
1.5 | 1.614 | 0.01 | -0.289 | 161.44
2 | 1.671 | 0.01037 | -0.289 | 161.184
2.5 | 1.729 | 0.0107 | -0.289 | 161.562
3 | 1.786 | 0.01087 | -0.288 | 164.313
3.5 | 1.842 | 0.0113 | -0.288 | 163.03
4 | 1.898 | 0.01179 | -0.288 | 161.019
4.5 | 1.953 | 0.01227 | -0.288 | 159.139
5 | 2.008 | 0.0128 | -0.287 | 156.889
5.5 | 2.062 | 0.01337 | -0.287 | 154.258
6 | 2.115 | 0.01397 | -0.287 | 151.424
6.5 | 2.167 | 0.01463 | -0.286 | 148.115
7 | 2.219 | 0.01527 | -0.286 | 145.298
7.5 | 2.269 | 0.01603 | -0.286 | 141.547
8 | 2.318 | 0.0169 | -0.285 | 137.179
8.5 | 2.365 | 0.01783 | -0.285 | 132.647
9 | 2.409 | 0.01857 | -0.284 | 129.685
9.5 | 2.45 | 0.01975 | -0.283 | 124.08
10 | 2.488 | 0.02108 | -0.283 | 118.063
10.5 | 2.524 | 0.02254 | -0.282 | 111.964
11 | 2.556 | 0.02421 | -0.281 | 105.574
11.5 | 2.585 | 0.02607 | -0.281 | 99.155
12 | 2.61 | 0.02797 | -0.28 | 93.317
12.5 | 2.632 | 0.02988 | -0.279 | 88.095
13 | 2.65 | 0.03179 | -0.278 | 83.361
13.5 | 2.666 | 0.0336 | -0.278 | 79.334
14 | 2.676 | 0.03546 | -0.277 | 75.454
14.5 | 2.683 | 0.03732 | -0.276 | 71.89
15 | 2.686 | 0.03924 | -0.275 | 68.434
15.5 | 2.684 | 0.04116 | -0.274 | 65.194
16 | 2.677 | 0.04323 | -0.273 | 61.939
16.5 | 2.667 | 0.04538 | -0.273 | 58.78
17 | 2.653 | 0.04761 | -0.272 | 55.729
17.5 | 2.634 | 0.04993 | -0.271 | 52.747
18 | 2.61 | 0.0524 | -0.27 | 49.809
18.5 | 2.583 | 0.05502 | -0.269 | 46.95
19 | 2.553 | 0.05774 | -0.268 | 44.21
19.5 | 2.518 | 0.06062 | -0.267 | 41.54
20 | 2.48 | 0.06372 | -0.266 | 38.911

## 76. Re 5M Mach 0.10 (2)
BIGFOIL.COM POLAR EXPORT
Joukowsky 16.00% thick 10.00% camber
Joukowsky 16.00% thick 10.00% camber |  |  |  | Cl Max: | 2.2033 | at alpha= | 16 | deg
XFOIL ncrit=9 |  |  |  | L/D Max: | 214.584 | at alpha= | 2.5 | deg
Re: | 5000000 |  |  | Cd Min: | 0.12757 | at alpha= | 20 | deg
Mach: | 0.1 |  |  | Cl=0 at alpha= | -11.0359 | deg
|  |  |  | @ Cl=0.1, Cd= | 0.0081467
|  |  |  | @ Cl=0.4, Cd= | 0.006846
|  |  |  | @ Cl=0.6, Cd= | 0.0063813
alpha (deg) | Cl | Cd | Cm | Cl/Cd
-18.5 | -0.1531 | 0.1157 | -0.155 | -1.3232
-18 | -0.1435 | 0.10791 | -0.1622 | -1.3298
-17.5 | -0.134 | 0.09969 | -0.1705 | -1.3442
-17 | -0.1134 | 0.09051 | -0.183 | -1.2529
-16.5 | -0.1035 | 0.08307 | -0.1909 | -1.2459
-16 | -0.0979 | 0.07617 | -0.1974 | -1.2853
-15.5 | -0.1038 | 0.06825 | -0.2046 | -1.5209
-15 | -0.135 | 0.05808 | -0.2133 | -2.3244
-14.5 | -0.181 | 0.04763 | -0.2216 | -3.8001
-14 | -0.3104 | 0.03301 | -0.2294 | -9.4032
-13.5 | -0.314 | 0.01285 | -0.2702 | -24.4358
-13 | -0.2492 | 0.0116 | -0.274 | -21.4828
-12.5 | -0.1862 | 0.01078 | -0.2765 | -17.2727
-12 | -0.1213 | 0.00985 | -0.2794 | -12.3147
-11.5 | -0.0581 | 0.00926 | -0.2813 | -6.2743
-11 | 0.0045 | 0.00886 | -0.2827 | 0.5079
-10.5 | 0.0683 | 0.00832 | -0.2845 | 8.2091
-10 | 0.1305 | 0.00798 | -0.2859 | 16.3534
-9.5 | 0.1934 | 0.00768 | -0.2871 | 25.1823
-9 | 0.256 | 0.00736 | -0.2885 | 34.7826
-8.5 | 0.3182 | 0.00714 | -0.2896 | 44.5658
-8 | 0.3807 | 0.00689 | -0.2908 | 55.254
-7.5 | 0.4421 | 0.00675 | -0.2917 | 65.4963
-7 | 0.5044 | 0.00655 | -0.2928 | 77.0076
-6.5 | 0.5652 | 0.00646 | -0.2936 | 87.4923
-6 | 0.6271 | 0.00632 | -0.2946 | 99.2247
-5.5 | 0.6875 | 0.00626 | -0.2953 | 109.8243
-5 | 0.7488 | 0.00617 | -0.2962 | 121.3614
-4.5 | 0.8085 | 0.00616 | -0.2968 | 131.25
-4 | 0.8692 | 0.00611 | -0.2976 | 142.2586
-3.5 | 0.9285 | 0.00612 | -0.2981 | 151.7157
-3 | 0.9884 | 0.00611 | -0.2987 | 161.7676
-2.5 | 1.0468 | 0.00617 | -0.2991 | 169.6596
-2 | 1.1059 | 0.00619 | -0.2996 | 178.6591
-1.5 | 1.1632 | 0.00629 | -0.2998 | 184.9285
-1 | 1.2215 | 0.00634 | -0.3002 | 192.6656
-0.5 | 1.2774 | 0.00648 | -0.3001 | 197.1296
0 | 1.3345 | 0.00656 | -0.3003 | 203.4299
0.5 | 1.3891 | 0.00674 | -0.3 | 206.0979
1 | 1.4444 | 0.00686 | -0.2998 | 210.5539
1.5 | 1.4977 | 0.00705 | -0.2993 | 212.4397
2 | 1.5494 | 0.00727 | -0.2985 | 213.1224
2.5 | 1.6008 | 0.00746 | -0.2976 | 214.5845
3 | 1.6429 | 0.00776 | -0.2949 | 211.7139
3.5 | 1.6869 | 0.00802 | -0.2925 | 210.3367
4 | 1.7302 | 0.00836 | -0.2901 | 206.9617
4.5 | 1.7698 | 0.00883 | -0.2871 | 200.4304
5 | 1.8115 | 0.00925 | -0.2846 | 195.8378
5.5 | 1.8519 | 0.00976 | -0.2819 | 189.7439
6 | 1.8874 | 0.01045 | -0.2784 | 180.6124
6.5 | 1.9223 | 0.01123 | -0.2749 | 171.1754
7 | 1.9576 | 0.01204 | -0.2716 | 162.5914
7.5 | 1.9895 | 0.01303 | -0.2678 | 152.6861
8 | 2.0193 | 0.0142 | -0.2638 | 142.2042
8.5 | 2.0472 | 0.01556 | -0.2597 | 131.5681
9 | 2.0705 | 0.01721 | -0.2551 | 120.308
9.5 | 2.0913 | 0.01915 | -0.2504 | 109.2063
10.5 | 2.1317 | 0.02336 | -0.2417 | 91.2543
11 | 2.1491 | 0.02595 | -0.2373 | 82.817
11.5 | 2.1631 | 0.02896 | -0.2327 | 74.6927
12 | 2.1718 | 0.03257 | -0.2278 | 66.681
12.5 | 2.1798 | 0.03649 | -0.2233 | 59.7369
13 | 2.1887 | 0.04051 | -0.2192 | 54.0286
13.5 | 2.195 | 0.045 | -0.2153 | 48.7778
14 | 2.1986 | 0.04997 | -0.2115 | 43.9984
14.5 | 2.1991 | 0.05551 | -0.2079 | 39.6163
15 | 2.2007 | 0.06113 | -0.2048 | 36.0003
15.5 | 2.2026 | 0.06692 | -0.202 | 32.9139
16 | 2.2033 | 0.07303 | -0.1995 | 30.1698
16.5 | 2.2026 | 0.07946 | -0.1974 | 27.7196
17 | 2.2017 | 0.08606 | -0.1956 | 25.5833
17.5 | 2.2 | 0.09285 | -0.1941 | 23.6941
18 | 2.1968 | 0.09993 | -0.1929 | 21.9834
18.5 | 2.194 | 0.10699 | -0.1921 | 20.5066
19 | 2.1915 | 0.11397 | -0.1917 | 19.2287
19.5 | 2.1893 | 0.12089 | -0.1915 | 18.1099
20 | 2.1882 | 0.12757 | -0.1917 | 17.1529

## 77. Re 5M Mach 0.25 (1)
BIGFOIL.COM POLAR EXPORT
Joukowsky 16.00% thick 10.00% camber
Joukowsky 16.00% thick 10.00% camber |  |  |  | Cl Max: | 2.662 | at alpha= | 13.5 | deg
JavaFoil+Calcfoil stall+Eppler ext transition |  |  |  | L/D Max: | 176.021 | at alpha= | -0.5 | deg
Re: | 5000000 |  |  | Cd Min: | 0.00506 | at alpha= | -5.5 | deg
Mach: | 0.25 |  |  | Cl=0 at alpha= | -11.6224 | deg
|  |  |  | @ Cl=0.1, Cd= | 0.041629
|  |  |  | @ Cl=0.4, Cd= | 0.023273
|  |  |  | @ Cl=0.6, Cd= | 0.014245
alpha (deg) | Cl | Cd | Cm | Cl/Cd
-20 | -0.442 | 0.15306 | -0.17 | -2.889
-19.5 | -0.444 | 0.14487 | -0.171 | -3.066
-19 | -0.443 | 0.13613 | -0.174 | -3.251
-18.5 | -0.436 | 0.12898 | -0.176 | -3.381
-18 | -0.425 | 0.12156 | -0.178 | -3.498
-17.5 | -0.411 | 0.11462 | -0.18 | -3.584
-17 | -0.393 | 0.10762 | -0.183 | -3.649
-16.5 | -0.371 | 0.1013 | -0.185 | -3.662
-16 | -0.346 | 0.09505 | -0.187 | -3.638
-15.5 | -0.317 | 0.08868 | -0.19 | -3.578
-15 | -0.285 | 0.0833 | -0.192 | -3.426
-14.5 | -0.251 | 0.07749 | -0.195 | -3.234
-14 | -0.213 | 0.07229 | -0.198 | -2.944
-13.5 | -0.172 | 0.06733 | -0.201 | -2.561
-13 | -0.13 | 0.06238 | -0.204 | -2.078
-12.5 | -0.084 | 0.05765 | -0.207 | -1.465
-12 | -0.037 | 0.05297 | -0.21 | -0.703
-11.5 | 0.012 | 0.04858 | -0.214 | 0.246
-11 | 0.063 | 0.04444 | -0.218 | 1.414
-10.5 | 0.115 | 0.04049 | -0.221 | 2.847
-10 | 0.169 | 0.03692 | -0.225 | 4.582
-9.5 | 0.225 | 0.03327 | -0.229 | 6.749
-9 | 0.281 | 0.02975 | -0.233 | 9.453
-8.5 | 0.34 | 0.02644 | -0.238 | 12.843
-8 | 0.399 | 0.02332 | -0.242 | 17.12
-7.5 | 0.46 | 0.02042 | -0.247 | 22.545
-7 | 0.524 | 0.0176 | -0.253 | 29.739
-6.5 | 0.589 | 0.01458 | -0.259 | 40.438
-6 | 0.661 | 0.01239 | -0.267 | 53.296
-5.5 | 0.784 | 0.00506 | -0.296 | 155.065
-5 | 0.85 | 0.00534 | -0.296 | 159.017
-4.5 | 0.915 | 0.00565 | -0.297 | 161.811
-4 | 0.985 | 0.00698 | -0.297 | 141.114
-3.5 | 1.05 | 0.00735 | -0.297 | 142.73
-3 | 1.114 | 0.00776 | -0.297 | 143.567
-2.5 | 1.178 | 0.00823 | -0.297 | 143.053
-2 | 1.242 | 0.00809 | -0.297 | 153.479
-1.5 | 1.306 | 0.00799 | -0.297 | 163.465
-1 | 1.369 | 0.00787 | -0.297 | 173.928
-0.5 | 1.433 | 0.00814 | -0.297 | 176.021
0 | 1.49 | 0.00931 | -0.297 | 159.966
0.5 | 1.535 | 0.00968 | -0.297 | 158.603
1 | 1.595 | 0.01006 | -0.297 | 158.567
1.5 | 1.654 | 0.01045 | -0.297 | 158.312
2 | 1.713 | 0.01086 | -0.296 | 157.829
2.5 | 1.772 | 0.01102 | -0.296 | 160.784
3 | 1.83 | 0.01145 | -0.296 | 159.823
3.5 | 1.887 | 0.01193 | -0.296 | 158.141
4 | 1.944 | 0.01246 | -0.296 | 156.04
4.5 | 2 | 0.01299 | -0.295 | 153.939
5 | 2.056 | 0.01361 | -0.295 | 151.044
5.5 | 2.11 | 0.01424 | -0.295 | 148.158
6 | 2.164 | 0.01495 | -0.294 | 144.746
6.5 | 2.217 | 0.01564 | -0.294 | 141.738
7 | 2.269 | 0.01644 | -0.293 | 137.981
7.5 | 2.319 | 0.01735 | -0.293 | 133.699
8 | 2.368 | 0.01832 | -0.292 | 129.244
8.5 | 2.414 | 0.01938 | -0.292 | 124.609
9 | 2.457 | 0.02059 | -0.291 | 119.335
9.5 | 2.496 | 0.02176 | -0.291 | 114.742
10 | 2.532 | 0.02331 | -0.29 | 108.613
10.5 | 2.564 | 0.02511 | -0.289 | 102.116
11 | 2.592 | 0.02716 | -0.288 | 95.431
11.5 | 2.615 | 0.02941 | -0.287 | 88.902
12 | 2.634 | 0.03169 | -0.287 | 83.111
12.5 | 2.648 | 0.03387 | -0.286 | 78.192
13 | 2.657 | 0.03607 | -0.285 | 73.669
13.5 | 2.662 | 0.03826 | -0.284 | 69.561
14 | 2.659 | 0.04054 | -0.283 | 65.597
14.5 | 2.651 | 0.04287 | -0.282 | 61.842
15 | 2.638 | 0.04525 | -0.281 | 58.294
15.5 | 2.616 | 0.04774 | -0.28 | 54.79
16 | 2.588 | 0.05044 | -0.279 | 51.308
16.5 | 2.554 | 0.05327 | -0.278 | 47.939
17 | 2.513 | 0.05624 | -0.277 | 44.678
17.5 | 2.463 | 0.05954 | -0.276 | 41.369
18 | 2.407 | 0.06295 | -0.275 | 38.243
18.5 | 2.345 | 0.06668 | -0.274 | 35.176

## 78. Re 5M Mach 0.25 (2)
BIGFOIL.COM POLAR EXPORT
Joukowsky 16.00% thick 10.00% camber
Joukowsky 16.00% thick 10.00% camber |  |  |  | Cl Max: | 2.2064 | at alpha= | 13.5 | deg
XFOIL ncrit=9 |  |  |  | L/D Max: | 207.965 | at alpha= | 1.5 | deg
Re: | 5000000 |  |  | Cd Min: | 0.12742 | at alpha= | 18.5 | deg
Mach: | 0.25 |  |  | Cl=0 at alpha= | -10.8171 | deg
|  |  |  | @ Cl=0.1, Cd= | 0.0088685
|  |  |  | @ Cl=0.4, Cd= | 0.0071953
|  |  |  | @ Cl=0.6, Cd= | 0.0066078
alpha (deg) | Cl | Cd | Cm | Cl/Cd
-17 | -0.019 | 0.10462 | -0.1824 | -0.18161
-16.5 | -0.0129 | 0.09733 | -0.1884 | -0.13254
-16 | -0.0067 | 0.09 | -0.1949 | -0.074444
-15.5 | -0.0026 | 0.0831 | -0.2005 | -0.031288
-15 | 0.006 | 0.07699 | -0.2058 | 0.077932
-14.5 | 0.0042 | 0.06996 | -0.2116 | 0.060034
-14 | -0.0047 | 0.06265 | -0.2175 | -0.07502
-13.5 | -0.0241 | 0.05471 | -0.2239 | -0.4405
-13 | -0.0505 | 0.04706 | -0.2293 | -1.0731
-12.5 | -0.1327 | 0.03711 | -0.2332 | -3.5759
-12 | -0.1691 | 0.01282 | -0.2824 | -13.1903
-11.5 | -0.0975 | 0.0113 | -0.2868 | -8.6283
-11 | -0.0251 | 0.01001 | -0.2906 | -2.5075
-10.5 | 0.0435 | 0.00934 | -0.2925 | 4.6574
-10 | 0.1118 | 0.00877 | -0.2942 | 12.748
-9.5 | 0.18 | 0.00823 | -0.2958 | 21.8712
-9 | 0.2463 | 0.00791 | -0.2969 | 31.1378
-8.5 | 0.3138 | 0.0075 | -0.2983 | 41.84
-8 | 0.379 | 0.00729 | -0.2992 | 51.989
-7.5 | 0.4455 | 0.00699 | -0.3004 | 63.7339
-7 | 0.51 | 0.00686 | -0.3011 | 74.344
-6.5 | 0.5754 | 0.00665 | -0.3021 | 86.5263
-6 | 0.6395 | 0.00654 | -0.3029 | 97.7829
-5.5 | 0.7034 | 0.00645 | -0.3037 | 109.0543
-5 | 0.7669 | 0.00636 | -0.3044 | 120.5818
-4.5 | 0.8299 | 0.00631 | -0.3051 | 131.5214
-4 | 0.8926 | 0.00628 | -0.3057 | 142.1338
-3.5 | 0.9545 | 0.00629 | -0.3062 | 151.7488
-3 | 1.0162 | 0.0063 | -0.3067 | 161.3016
-2.5 | 1.0769 | 0.00635 | -0.307 | 169.5906
-2 | 1.1375 | 0.0064 | -0.3073 | 177.7344
-1.5 | 1.1972 | 0.00648 | -0.3075 | 184.7531
-1 | 1.2561 | 0.00658 | -0.3075 | 190.8967
-0.5 | 1.3146 | 0.00669 | -0.3074 | 196.5022
0 | 1.3711 | 0.00685 | -0.307 | 200.1606
0.5 | 1.4281 | 0.00698 | -0.3067 | 204.5989
1 | 1.481 | 0.00722 | -0.3055 | 205.1247
1.5 | 1.5327 | 0.00737 | -0.3041 | 207.9647
2 | 1.5772 | 0.00764 | -0.3013 | 206.4398
2.5 | 1.6246 | 0.00793 | -0.2991 | 204.8676
3 | 1.671 | 0.00826 | -0.2968 | 202.3002
3.5 | 1.7143 | 0.00872 | -0.2939 | 196.594
4 | 1.7598 | 0.00913 | -0.2915 | 192.7492
4.5 | 1.8019 | 0.00968 | -0.2885 | 186.1467
5 | 1.8415 | 0.01036 | -0.2852 | 177.751
5.5 | 1.8822 | 0.01103 | -0.2821 | 170.6437
6 | 1.9221 | 0.0118 | -0.2789 | 162.8898
6.5 | 1.9566 | 0.01282 | -0.275 | 152.6209
7 | 1.9884 | 0.01403 | -0.2708 | 141.7249
7.5 | 2.022 | 0.01526 | -0.267 | 132.5033
8 | 2.0534 | 0.01667 | -0.2629 | 123.1794
8.5 | 2.0793 | 0.01847 | -0.2583 | 112.5772
9 | 2.1034 | 0.0205 | -0.2537 | 102.6049
9.5 | 2.1247 | 0.02287 | -0.2489 | 92.9034
10 | 2.1433 | 0.0256 | -0.2441 | 83.7227
10.5 | 2.1631 | 0.02824 | -0.2399 | 76.597
11 | 2.1787 | 0.03152 | -0.2352 | 69.1212
11.5 | 2.19 | 0.03532 | -0.2304 | 62.0045
12 | 2.198 | 0.03963 | -0.2257 | 55.463
12.5 | 2.2001 | 0.04473 | -0.2209 | 49.1862
13 | 2.2035 | 0.04998 | -0.2167 | 44.0876
13.5 | 2.2064 | 0.05552 | -0.2128 | 39.7406
14 | 2.2062 | 0.06163 | -0.2092 | 35.7975
14.5 | 2.2029 | 0.06833 | -0.2059 | 32.2391
15 | 2.1991 | 0.07534 | -0.203 | 29.189
15.5 | 2.197 | 0.08234 | -0.2006 | 26.6821
16 | 2.1936 | 0.08964 | -0.1986 | 24.4712
16.5 | 2.1888 | 0.09726 | -0.1969 | 22.5046
17 | 2.1844 | 0.10493 | -0.1957 | 20.8177
17.5 | 2.1816 | 0.11238 | -0.1949 | 19.4127
18 | 2.1786 | 0.11987 | -0.1945 | 18.1747
18.5 | 2.175 | 0.12742 | -0.1945 | 17.0695

## 79. Re 5M Mach 0.50 (1)
BIGFOIL.COM POLAR EXPORT
Joukowsky 16.00% thick 10.00% camber
Joukowsky 16.00% thick 10.00% camber |  |  |  | Cl Max: | 2.609 | at alpha= | 9.5 | deg
JavaFoil+Calcfoil stall+Eppler ext transition |  |  |  | L/D Max: | 152.791 | at alpha= | -3.5 | deg
Re: | 5000000 |  |  | Cd Min: | 0.00768 | at alpha= | -3.5 | deg
Mach: | 0.5 |  |  | Cl=0 at alpha= | -11.6207 | deg
|  |  |  | @ Cl=0.1, Cd= | 0.06198
|  |  |  | @ Cl=0.4, Cd= | 0.034913
|  |  |  | @ Cl=0.6, Cd= | 0.024553
alpha (deg) | Cl | Cd | Cm | Cl/Cd
-20 | -0.507 | 0.15791 | -0.186 | -3.209
-19.5 | -0.476 | 0.15319 | -0.186 | -3.108
-19 | -0.445 | 0.14877 | -0.185 | -2.994
-18.5 | -0.414 | 0.13938 | -0.183 | -2.974
-18 | -0.384 | 0.12934 | -0.184 | -2.97
-17.5 | -0.354 | 0.12021 | -0.185 | -2.944
-17 | -0.323 | 0.12819 | -0.18 | -2.518
-16.5 | -0.293 | 0.11697 | -0.181 | -2.502
-16 | -0.263 | 0.10834 | -0.182 | -2.424
-15.5 | -0.232 | 0.11763 | -0.177 | -1.971
-15 | -0.202 | 0.10325 | -0.179 | -1.956
-14.5 | -0.172 | 0.09547 | -0.182 | -1.803
-14 | -0.142 | 0.09875 | -0.174 | -1.435
-13.5 | -0.112 | 0.08845 | -0.18 | -1.267
-13 | -0.082 | 0.09363 | -0.169 | -0.874
-12.5 | -0.052 | 0.08164 | -0.183 | -0.642
-12 | -0.022 | 0.08513 | -0.167 | -0.264
-11.5 | 0.007 | 0.07221 | -0.191 | 0.099
-11 | 0.037 | 0.07 | -0.191 | 0.527
-10.5 | 0.093 | 0.06295 | -0.201 | 1.478
-10 | 0.157 | 0.05408 | -0.215 | 2.903
-9.5 | 0.22 | 0.04782 | -0.224 | 4.607
-9 | 0.285 | 0.04236 | -0.232 | 6.731
-8.5 | 0.351 | 0.03797 | -0.239 | 9.245
-8 | 0.418 | 0.03379 | -0.246 | 12.371
-7.5 | 0.486 | 0.02993 | -0.253 | 16.226
-7 | 0.555 | 0.02652 | -0.259 | 20.918
-6.5 | 0.625 | 0.02346 | -0.266 | 26.647
-6 | 0.697 | 0.02068 | -0.272 | 33.695
-5.5 | 0.77 | 0.01814 | -0.279 | 42.479
-5 | 0.846 | 0.01587 | -0.286 | 53.33
-4.5 | 0.927 | 0.01543 | -0.293 | 60.089
-4 | 1.025 | 0.01301 | -0.304 | 78.76
-3.5 | 1.173 | 0.00768 | -0.331 | 152.791
-3 | 1.245 | 0.0087 | -0.331 | 143.037
-2.5 | 1.317 | 0.00908 | -0.331 | 145.08
-2 | 1.388 | 0.00944 | -0.331 | 147.126
-1.5 | 1.46 | 0.00984 | -0.331 | 148.293
-1 | 1.531 | 0.01026 | -0.331 | 149.162
-0.5 | 1.602 | 0.0107 | -0.331 | 149.687
0 | 1.658 | 0.01126 | -0.33 | 147.298
0.5 | 1.698 | 0.0118 | -0.33 | 143.955
1 | 1.763 | 0.01236 | -0.33 | 142.651
1.5 | 1.827 | 0.01296 | -0.33 | 140.961
2 | 1.89 | 0.01359 | -0.33 | 139.091
2.5 | 1.953 | 0.01403 | -0.329 | 139.173
3 | 2.014 | 0.01475 | -0.329 | 136.518
3.5 | 2.075 | 0.01557 | -0.328 | 133.284
4 | 2.134 | 0.01644 | -0.328 | 129.815
4.5 | 2.192 | 0.01742 | -0.328 | 125.877
5 | 2.249 | 0.01846 | -0.327 | 121.849
5.5 | 2.305 | 0.01963 | -0.326 | 117.371
6 | 2.358 | 0.02087 | -0.326 | 112.992
6.5 | 2.41 | 0.02233 | -0.325 | 107.932
7 | 2.459 | 0.02394 | -0.325 | 102.689
7.5 | 2.504 | 0.02576 | -0.324 | 97.2
8 | 2.545 | 0.02792 | -0.323 | 91.17
8.5 | 2.578 | 0.03045 | -0.322 | 84.691
9 | 2.601 | 0.0335 | -0.321 | 77.63
9.5 | 2.609 | 0.03711 | -0.32 | 70.311
10 | 2.601 | 0.04191 | -0.318 | 62.052
10.5 | 2.568 | 0.04772 | -0.316 | 53.821
11 | 2.5 | 0.05398 | -0.315 | 46.315
11.5 | 2.368 | 0.06098 | -0.313 | 38.826
12 | 2.004 | 0.07126 | -0.31 | 28.124
12.5 | 1.537 | 0.08039 | -0.308 | 19.125
13 | 1.565 | 0.08044 | -0.307 | 19.451
13.5 | 1.59 | 0.08233 | -0.306 | 19.316
14 | 1.611 | 0.08948 | -0.304 | 18.008
14.5 | 1.639 | 0.08897 | -0.303 | 18.419

## 80. Re 5M Mach 0.50 (2)
BIGFOIL.COM POLAR EXPORT
Joukowsky 16.00% thick 10.00% camber
Joukowsky 16.00% thick 10.00% camber |  |  |  | Cl Max: | 2.2506 | at alpha= | 12.5 | deg
XFOIL ncrit=9 |  |  |  | L/D Max: | 167.102 | at alpha= | -0.5 | deg
Re: | 5000000 |  |  | Cd Min: | 0.18138 | at alpha= | 17.5 | deg
Mach: | 0.5 |  |  | Cl=0 at alpha= | -99 | deg
|  |  |  | @ Cl=0.1, Cd= | 0.15086
|  |  |  | @ Cl=0.4, Cd= | 0.009765
|  |  |  | @ Cl=0.6, Cd= | 0.0080641
alpha (deg) | Cl | Cd | Cm | Cl/Cd
-20 | 0.1888 | 0.15086 | -0.1644 | 1.2515
-19.5 | 0.2044 | 0.14614 | -0.1701 | 1.3987
-19 | 0.1559 | 0.16872 | -0.1827 | 0.92402
-18.5 | 0.1847 | 0.16324 | -0.1876 | 1.1315
-18 | 0.211 | 0.15739 | -0.1921 | 1.3406
-17.5 | 0.2276 | 0.14966 | -0.1963 | 1.5208
-17 | 0.2455 | 0.14262 | -0.2003 | 1.7214
-16.5 | 0.2751 | 0.13819 | -0.2041 | 1.9907
-16 | 0.2962 | 0.1321 | -0.2077 | 2.2422
-15.5 | 0.3023 | 0.12357 | -0.2117 | 2.4464
-15 | 0.3277 | 0.11874 | -0.2149 | 2.7598
-14.5 | 0.3489 | 0.11325 | -0.2183 | 3.0808
-14 | 0.3532 | 0.10543 | -0.222 | 3.3501
-13.5 | 0.3746 | 0.10038 | -0.2251 | 3.7318
-13 | 0.3586 | 0.09056 | -0.23 | 3.9598
-12.5 | 0.355 | 0.08296 | -0.2344 | 4.2792
-12 | 0.3451 | 0.07531 | -0.239 | 4.5824
-11.5 | 0.3478 | 0.0692 | -0.2429 | 5.026
-11 | 0.3443 | 0.06314 | -0.2463 | 5.453
-10.5 | 0.3412 | 0.05729 | -0.2498 | 5.9557
-10 | 0.3306 | 0.05157 | -0.2526 | 6.4107
-9.5 | 0.3208 | 0.04624 | -0.2548 | 6.9377
-9 | 0.2974 | 0.04136 | -0.2543 | 7.1905
-8.5 | 0.2619 | 0.03589 | -0.255 | 7.2973
-8 | 0.3111 | 0.01141 | -0.3263 | 27.2656
-7.5 | 0.4154 | 0.00948 | -0.3332 | 43.8186
-7 | 0.5045 | 0.00863 | -0.3355 | 58.4589
-6.5 | 0.5897 | 0.00811 | -0.3368 | 72.7127
-6 | 0.6705 | 0.00775 | -0.3375 | 86.5161
-5.5 | 0.7501 | 0.00748 | -0.3381 | 100.2807
-5 | 0.8249 | 0.00737 | -0.3379 | 111.9267
-4.5 | 0.9003 | 0.00724 | -0.3381 | 124.3508
-4 | 0.9706 | 0.00722 | -0.3375 | 134.4321
-3.5 | 1.0372 | 0.00718 | -0.3363 | 144.4568
-3 | 1.0979 | 0.00727 | -0.3341 | 151.0179
-2.5 | 1.1634 | 0.00735 | -0.3329 | 158.2857
-2 | 1.2235 | 0.0076 | -0.3309 | 160.9868
-1.5 | 1.2881 | 0.00778 | -0.3297 | 165.5656
-0.5 | 1.407 | 0.00842 | -0.3257 | 167.1021
0 | 1.4617 | 0.00891 | -0.3229 | 164.0516
0.5 | 1.5196 | 0.00937 | -0.3208 | 162.1772
1 | 1.574 | 0.00996 | -0.3181 | 158.0321
1.5 | 1.6257 | 0.0107 | -0.3149 | 151.9346
2 | 1.6808 | 0.0114 | -0.3123 | 147.4386
2.5 | 1.7269 | 0.01246 | -0.3084 | 138.5955
3 | 1.7789 | 0.01339 | -0.3054 | 132.8529
3.5 | 1.8266 | 0.01456 | -0.3018 | 125.4533
4 | 1.8692 | 0.01604 | -0.2975 | 116.5337
4.5 | 1.9159 | 0.01744 | -0.2938 | 109.8567
5 | 1.9576 | 0.01917 | -0.2895 | 102.1179
5.5 | 1.9954 | 0.02123 | -0.2849 | 93.9896
6 | 2.0357 | 0.0233 | -0.2806 | 87.3691
6.5 | 2.0704 | 0.02582 | -0.2758 | 80.1859
7 | 2.0998 | 0.02879 | -0.2705 | 72.935
7.5 | 2.1317 | 0.03177 | -0.2657 | 67.0979
8 | 2.1624 | 0.03498 | -0.261 | 61.8182
8.5 | 2.1874 | 0.03877 | -0.2559 | 56.4199
9 | 2.207 | 0.04312 | -0.2506 | 51.1827
9.5 | 2.2223 | 0.04804 | -0.2454 | 46.2594
10 | 2.2336 | 0.05352 | -0.2402 | 41.7339
10.5 | 2.2417 | 0.05954 | -0.2353 | 37.6503
11 | 2.2465 | 0.06613 | -0.2307 | 33.971
11.5 | 2.2504 | 0.07316 | -0.2266 | 30.76
12.5 | 2.2506 | 0.08913 | -0.2202 | 25.2508
13 | 2.24 | 0.09823 | -0.2172 | 22.8036
13.5 | 2.2274 | 0.1078 | -0.2149 | 20.6623
14 | 2.2173 | 0.11722 | -0.2133 | 18.9157
14.5 | 2.2091 | 0.12653 | -0.2124 | 17.4591
15 | 2.2011 | 0.13588 | -0.2122 | 16.1989
15.5 | 2.1926 | 0.14539 | -0.2127 | 15.0808
16 | 2.1882 | 0.15448 | -0.2136 | 14.1649
16.5 | 2.1856 | 0.16342 | -0.2151 | 13.3741
17 | 2.1828 | 0.17238 | -0.2171 | 12.6627
17.5 | 2.1807 | 0.18138 | -0.2195 | 12.0228

## 81. Re 6M Mach 0.00 (1)
BIGFOIL.COM POLAR EXPORT
Joukowsky 16.00% thick 10.00% camber
Joukowsky 16.00% thick 10.00% camber |  |  |  | Cl Max: | 2.693 | at alpha= | 15 | deg
JavaFoil+Calcfoil stall+Eppler ext transition |  |  |  | L/D Max: | 179.8 | at alpha= | 0.5 | deg
Re: | 6000000 |  |  | Cd Min: | 0.00471 | at alpha= | -6 | deg
Mach: | 0 |  |  | Cl=0 at alpha= | -11.6224 | deg
|  |  |  | @ Cl=0.1, Cd= | 0.03669
|  |  |  | @ Cl=0.4, Cd= | 0.019126
|  |  |  | @ Cl=0.6, Cd= | 0.010503
alpha (deg) | Cl | Cd | Cm | Cl/Cd
-20 | -0.585 | 0.13141 | -0.178 | -4.453
-19.5 | -0.567 | 0.12482 | -0.18 | -4.54
-19 | -0.546 | 0.11882 | -0.181 | -4.595
-18.5 | -0.523 | 0.1127 | -0.183 | -4.639
-18 | -0.497 | 0.10672 | -0.184 | -4.659
-17.5 | -0.47 | 0.10098 | -0.186 | -4.65
-17 | -0.44 | 0.09555 | -0.188 | -4.602
-16.5 | -0.408 | 0.08989 | -0.19 | -4.538
-16 | -0.374 | 0.0844 | -0.192 | -4.433
-15.5 | -0.338 | 0.07929 | -0.194 | -4.267
-15 | -0.301 | 0.07402 | -0.197 | -4.061
-14.5 | -0.261 | 0.06937 | -0.199 | -3.762
-14 | -0.22 | 0.06449 | -0.201 | -3.404
-13.5 | -0.176 | 0.05992 | -0.204 | -2.944
-13 | -0.132 | 0.05548 | -0.206 | -2.372
-12.5 | -0.085 | 0.0513 | -0.209 | -1.661
-12 | -0.037 | 0.04713 | -0.212 | -0.793
-11.5 | 0.012 | 0.04304 | -0.215 | 0.278
-11 | 0.063 | 0.0392 | -0.219 | 1.597
-10.5 | 0.114 | 0.03574 | -0.222 | 3.202
-10 | 0.168 | 0.03209 | -0.226 | 5.226
-9.5 | 0.222 | 0.02883 | -0.229 | 7.705
-9 | 0.278 | 0.02547 | -0.234 | 10.92
-8.5 | 0.336 | 0.02228 | -0.238 | 15.057
-8 | 0.394 | 0.01942 | -0.243 | 20.308
-7.5 | 0.455 | 0.01643 | -0.248 | 27.715
-7 | 0.519 | 0.01358 | -0.254 | 38.247
-6.5 | 0.59 | 0.0111 | -0.263 | 53.108
-6 | 0.697 | 0.00471 | -0.286 | 147.959
-5.5 | 0.76 | 0.00495 | -0.287 | 153.647
-5 | 0.823 | 0.0052 | -0.287 | 158.261
-4.5 | 0.887 | 0.00551 | -0.287 | 161.007
-4 | 0.954 | 0.00583 | -0.287 | 163.504
-3.5 | 1.016 | 0.00705 | -0.288 | 144.202
-3 | 1.078 | 0.00741 | -0.288 | 145.494
-2.5 | 1.14 | 0.00781 | -0.288 | 145.932
-2 | 1.202 | 0.00827 | -0.288 | 145.339
-1.5 | 1.264 | 0.00877 | -0.288 | 144.059
-1 | 1.326 | 0.00826 | -0.288 | 160.492
-0.5 | 1.387 | 0.00814 | -0.288 | 170.492
0 | 1.445 | 0.00842 | -0.288 | 171.508
0.5 | 1.49 | 0.00829 | -0.288 | 179.8
1 | 1.548 | 0.00952 | -0.288 | 162.684
1.5 | 1.607 | 0.00987 | -0.288 | 162.792
2 | 1.664 | 0.01024 | -0.287 | 162.442
2.5 | 1.721 | 0.01058 | -0.287 | 162.7
3 | 1.778 | 0.01073 | -0.287 | 165.729
3.5 | 1.834 | 0.01116 | -0.287 | 164.313
4 | 1.89 | 0.01161 | -0.287 | 162.722
4.5 | 1.945 | 0.0121 | -0.286 | 160.75
5 | 2 | 0.01262 | -0.286 | 158.398
5.5 | 2.053 | 0.01318 | -0.286 | 155.807
6 | 2.107 | 0.01378 | -0.286 | 152.836
6.5 | 2.159 | 0.01443 | -0.285 | 149.659
7 | 2.21 | 0.01506 | -0.285 | 146.779
7.5 | 2.261 | 0.01584 | -0.284 | 142.733
8 | 2.31 | 0.01665 | -0.284 | 138.683
8.5 | 2.356 | 0.01755 | -0.283 | 134.255
9 | 2.401 | 0.01856 | -0.283 | 129.355
9.5 | 2.442 | 0.01944 | -0.282 | 125.625
10 | 2.481 | 0.02073 | -0.282 | 119.693
10.5 | 2.517 | 0.02217 | -0.281 | 113.53
11 | 2.549 | 0.02376 | -0.28 | 107.289
11.5 | 2.579 | 0.02545 | -0.28 | 101.33
12 | 2.606 | 0.02716 | -0.279 | 95.937
12.5 | 2.629 | 0.02886 | -0.278 | 91.088
13 | 2.649 | 0.03051 | -0.277 | 86.815
13.5 | 2.666 | 0.03217 | -0.277 | 82.876
14 | 2.678 | 0.03385 | -0.276 | 79.13
14.5 | 2.687 | 0.03551 | -0.275 | 75.68
15 | 2.693 | 0.03724 | -0.274 | 72.31
15.5 | 2.693 | 0.03911 | -0.274 | 68.869
16 | 2.69 | 0.04092 | -0.273 | 65.73
16.5 | 2.683 | 0.04293 | -0.272 | 62.501
17 | 2.672 | 0.04501 | -0.271 | 59.368
17.5 | 2.656 | 0.04706 | -0.27 | 56.445
18 | 2.637 | 0.04942 | -0.269 | 53.363
18.5 | 2.614 | 0.05178 | -0.268 | 50.496
19 | 2.588 | 0.05433 | -0.267 | 47.641
19.5 | 2.559 | 0.05683 | -0.266 | 45.026
20 | 2.525 | 0.0597 | -0.265 | 42.294

## 82. Re 6M Mach 0.00 (2)
BIGFOIL.COM POLAR EXPORT
Joukowsky 16.00% thick 10.00% camber
Joukowsky 16.00% thick 10.00% camber |  |  |  | Cl Max: | 2.2145 | at alpha= | 18.5 | deg
XFOIL ncrit=9 |  |  |  | L/D Max: | 220.47 | at alpha= | 2 | deg
Re: | 6000000 |  |  | Cd Min: | 0.13342 | at alpha= | -20 | deg
Mach: | 0 |  |  | Cl=0 at alpha= | -11.1021 | deg
|  |  |  | @ Cl=0.1, Cd= | 0.0077279
|  |  |  | @ Cl=0.4, Cd= | 0.0065704
|  |  |  | @ Cl=0.6, Cd= | 0.0061458
alpha (deg) | Cl | Cd | Cm | Cl/Cd
-20 | -0.2058 | 0.13342 | -0.1375 | -1.5425
-19 | -0.1928 | 0.11896 | -0.1483 | -1.6207
-18.5 | -0.1867 | 0.11131 | -0.1546 | -1.6773
-18 | -0.1806 | 0.10432 | -0.1602 | -1.7312
-17.5 | -0.1694 | 0.09723 | -0.167 | -1.7423
-17 | -0.1559 | 0.085 | -0.1843 | -1.8341
-16.5 | -0.1518 | 0.07653 | -0.1937 | -1.9835
-16 | -0.1598 | 0.06737 | -0.2032 | -2.372
-15.5 | -0.166 | 0.05982 | -0.2104 | -2.775
-15 | -0.2387 | 0.04615 | -0.2217 | -5.1723
-14.5 | -0.4206 | 0.0233 | -0.2429 | -18.0515
-14 | -0.3615 | 0.01227 | -0.2692 | -29.4621
-13.5 | -0.2981 | 0.01107 | -0.2729 | -26.9286
-13 | -0.2364 | 0.01034 | -0.2752 | -22.8627
-12.5 | -0.1742 | 0.00978 | -0.2771 | -17.8119
-12 | -0.1116 | 0.00912 | -0.2792 | -12.2368
-11.5 | -0.0495 | 0.00862 | -0.2809 | -5.7425
-11 | 0.0127 | 0.00824 | -0.2824 | 1.5413
-10.5 | 0.0743 | 0.00788 | -0.2838 | 9.4289
-10 | 0.1368 | 0.00751 | -0.2853 | 18.2157
-9.5 | 0.1981 | 0.00729 | -0.2863 | 27.1742
-9 | 0.2602 | 0.007 | -0.2877 | 37.1714
-8.5 | 0.3218 | 0.00679 | -0.2888 | 47.3932
-8 | 0.383 | 0.00662 | -0.2898 | 57.855
-7.5 | 0.4447 | 0.00644 | -0.2909 | 69.0528
-7 | 0.5053 | 0.00632 | -0.2918 | 79.9525
-6.5 | 0.5666 | 0.00619 | -0.2928 | 91.5347
-6 | 0.627 | 0.00611 | -0.2936 | 102.6187
-5.5 | 0.688 | 0.00601 | -0.2945 | 114.4759
-5 | 0.7476 | 0.00599 | -0.2952 | 124.808
-4.5 | 0.8081 | 0.00592 | -0.296 | 136.5034
-4 | 0.8675 | 0.00592 | -0.2967 | 146.5372
-3.5 | 0.9273 | 0.0059 | -0.2974 | 157.1695
-3 | 0.9859 | 0.00593 | -0.2978 | 166.2563
-2.5 | 1.0449 | 0.00595 | -0.2984 | 175.6134
-2 | 1.1026 | 0.00602 | -0.2988 | 183.1561
-1.5 | 1.161 | 0.00606 | -0.2992 | 191.5842
-1 | 1.2176 | 0.00618 | -0.2994 | 197.0227
-0.5 | 1.2751 | 0.00624 | -0.2997 | 204.3429
0 | 1.3304 | 0.0064 | -0.2996 | 207.875
0.5 | 1.3868 | 0.00649 | -0.2998 | 213.6826
1 | 1.4409 | 0.00666 | -0.2995 | 216.3514
1.5 | 1.4947 | 0.00684 | -0.2991 | 218.5234
2 | 1.5477 | 0.00702 | -0.2987 | 220.4701
2.5 | 1.5975 | 0.00729 | -0.2976 | 219.1358
3 | 1.6483 | 0.00748 | -0.2967 | 220.361
3.5 | 1.6908 | 0.00774 | -0.2942 | 218.4496
4 | 1.7301 | 0.00811 | -0.291 | 213.3292
4.5 | 1.7731 | 0.00844 | -0.2887 | 210.0829
5 | 1.8133 | 0.00887 | -0.2859 | 204.4307
5.5 | 1.8499 | 0.00944 | -0.2826 | 195.964
6 | 1.887 | 0.01004 | -0.2794 | 187.9482
6.5 | 1.9234 | 0.0107 | -0.2762 | 179.757
7 | 1.9566 | 0.01152 | -0.2726 | 169.8438
7.5 | 1.9893 | 0.01244 | -0.269 | 159.9116
8 | 2.0173 | 0.01361 | -0.2648 | 148.2219
8.5 | 2.0425 | 0.01499 | -0.2603 | 136.2575
9 | 2.0654 | 0.0166 | -0.2556 | 124.4217
9.5 | 2.0862 | 0.01845 | -0.2509 | 113.0732
10 | 2.1089 | 0.02035 | -0.2468 | 103.6314
11.5 | 2.1567 | 0.02799 | -0.2331 | 77.0525
12 | 2.1662 | 0.03143 | -0.2283 | 68.9214
12.5 | 2.177 | 0.03499 | -0.2241 | 62.2178
13 | 2.1866 | 0.03884 | -0.22 | 56.2976
13.5 | 2.1927 | 0.04321 | -0.216 | 50.7452
14 | 2.1974 | 0.04795 | -0.2122 | 45.8269
14.5 | 2.2005 | 0.05305 | -0.2087 | 41.4797
15 | 2.2052 | 0.0582 | -0.2057 | 37.89
15.5 | 2.2087 | 0.06365 | -0.2029 | 34.7007
16 | 2.211 | 0.0694 | -0.2004 | 31.8588
16.5 | 2.213 | 0.07533 | -0.1982 | 29.3774
17 | 2.2136 | 0.08157 | -0.1963 | 27.1374
17.5 | 2.2142 | 0.0879 | -0.1947 | 25.19
18.5 | 2.2145 | 0.10085 | -0.1923 | 21.9584
19 | 2.2128 | 0.10762 | -0.1916 | 20.5612
19.5 | 2.2109 | 0.1144 | -0.1912 | 19.326
20 | 2.2079 | 0.12131 | -0.1912 | 18.2005

## 83. Re 6M Mach 0.10 (1)
BIGFOIL.COM POLAR EXPORT
Joukowsky 16.00% thick 10.00% camber
Joukowsky 16.00% thick 10.00% camber |  |  |  | Cl Max: | 2.688 | at alpha= | 15 | deg
JavaFoil+Calcfoil stall+Eppler ext transition |  |  |  | L/D Max: | 180.28 | at alpha= | 0 | deg
Re: | 6000000 |  |  | Cd Min: | 0.00471 | at alpha= | -6 | deg
Mach: | 0.1 |  |  | Cl=0 at alpha= | -11.6224 | deg
|  |  |  | @ Cl=0.1, Cd= | 0.037442
|  |  |  | @ Cl=0.4, Cd= | 0.019625
|  |  |  | @ Cl=0.6, Cd= | 0.010919
alpha (deg) | Cl | Cd | Cm | Cl/Cd
-20 | -0.571 | 0.1338 | -0.177 | -4.264
-19.5 | -0.554 | 0.12717 | -0.179 | -4.358
-19 | -0.536 | 0.12071 | -0.181 | -4.436
-18.5 | -0.514 | 0.11434 | -0.182 | -4.495
-18 | -0.49 | 0.10829 | -0.184 | -4.524
-17.5 | -0.464 | 0.10241 | -0.186 | -4.527
-17 | -0.435 | 0.09694 | -0.188 | -4.486
-16.5 | -0.404 | 0.09139 | -0.189 | -4.422
-16 | -0.371 | 0.08557 | -0.192 | -4.339
-15.5 | -0.336 | 0.08036 | -0.194 | -4.184
-15 | -0.299 | 0.075 | -0.196 | -3.989
-14.5 | -0.26 | 0.07031 | -0.199 | -3.698
-14 | -0.219 | 0.06568 | -0.201 | -3.333
-13.5 | -0.176 | 0.06096 | -0.203 | -2.888
-13 | -0.131 | 0.05625 | -0.206 | -2.338
-12.5 | -0.085 | 0.05198 | -0.209 | -1.64
-12 | -0.037 | 0.04799 | -0.212 | -0.779
-11.5 | 0.012 | 0.04367 | -0.216 | 0.274
-11 | 0.063 | 0.03994 | -0.219 | 1.568
-10.5 | 0.115 | 0.03643 | -0.222 | 3.147
-10 | 0.168 | 0.03274 | -0.226 | 5.13
-9.5 | 0.223 | 0.02932 | -0.23 | 7.594
-9 | 0.279 | 0.02606 | -0.234 | 10.693
-8.5 | 0.336 | 0.02287 | -0.238 | 14.703
-8 | 0.395 | 0.01986 | -0.243 | 19.905
-7.5 | 0.456 | 0.01699 | -0.248 | 26.849
-7 | 0.52 | 0.01407 | -0.254 | 36.956
-6.5 | 0.59 | 0.01154 | -0.262 | 51.1
-6 | 0.7 | 0.00471 | -0.288 | 148.677
-5.5 | 0.764 | 0.00495 | -0.288 | 154.341
-5 | 0.827 | 0.00522 | -0.288 | 158.641
-4.5 | 0.891 | 0.00552 | -0.289 | 161.302
-4 | 0.959 | 0.00676 | -0.289 | 141.801
-3.5 | 1.021 | 0.00708 | -0.289 | 144.261
-3 | 1.084 | 0.00744 | -0.289 | 145.573
-2.5 | 1.146 | 0.00786 | -0.289 | 145.856
-2 | 1.208 | 0.00832 | -0.29 | 145.173
-1.5 | 1.27 | 0.00884 | -0.29 | 143.773
-1 | 1.333 | 0.00832 | -0.289 | 160.111
-0.5 | 1.394 | 0.0082 | -0.289 | 170.099
0 | 1.452 | 0.00805 | -0.289 | 180.28
0.5 | 1.497 | 0.00924 | -0.289 | 161.931
1 | 1.556 | 0.00959 | -0.289 | 162.226
1.5 | 1.614 | 0.00994 | -0.289 | 162.29
2 | 1.672 | 0.01033 | -0.289 | 161.861
2.5 | 1.729 | 0.01067 | -0.289 | 162.064
3 | 1.786 | 0.01083 | -0.289 | 164.899
3.5 | 1.843 | 0.01126 | -0.288 | 163.593
4 | 1.898 | 0.01173 | -0.288 | 161.911
4.5 | 1.954 | 0.01223 | -0.288 | 159.782
5 | 2.008 | 0.01276 | -0.288 | 157.359
5.5 | 2.062 | 0.01333 | -0.287 | 154.684
6 | 2.116 | 0.01396 | -0.287 | 151.566
6.5 | 2.168 | 0.01463 | -0.287 | 148.218
7 | 2.22 | 0.01525 | -0.286 | 145.526
7.5 | 2.27 | 0.01604 | -0.286 | 141.492
8 | 2.319 | 0.01689 | -0.285 | 137.277
8.5 | 2.366 | 0.01782 | -0.285 | 132.739
9 | 2.41 | 0.01886 | -0.284 | 127.755
9.5 | 2.451 | 0.01978 | -0.284 | 123.922
10 | 2.489 | 0.0211 | -0.283 | 117.976
10.5 | 2.525 | 0.02257 | -0.282 | 111.861
11 | 2.557 | 0.02422 | -0.282 | 105.562
11.5 | 2.586 | 0.02594 | -0.281 | 99.682
12 | 2.611 | 0.0277 | -0.28 | 94.273
12.5 | 2.634 | 0.02948 | -0.279 | 89.35
13 | 2.652 | 0.03119 | -0.279 | 85.048
13.5 | 2.668 | 0.03287 | -0.278 | 81.148
14 | 2.678 | 0.03462 | -0.277 | 77.369
14.5 | 2.685 | 0.03637 | -0.276 | 73.831
15 | 2.688 | 0.03815 | -0.276 | 70.468
15.5 | 2.687 | 0.0401 | -0.275 | 66.998
16 | 2.68 | 0.04203 | -0.274 | 63.777
16.5 | 2.67 | 0.04412 | -0.273 | 60.529
17 | 2.656 | 0.04622 | -0.272 | 57.466
17.5 | 2.637 | 0.04846 | -0.271 | 54.408
18 | 2.613 | 0.05082 | -0.27 | 51.419
18.5 | 2.586 | 0.05342 | -0.269 | 48.418
19 | 2.556 | 0.056 | -0.268 | 45.639
19.5 | 2.521 | 0.05888 | -0.267 | 42.82
20 | 2.483 | 0.06173 | -0.266 | 40.222

## 84. Re 6M Mach 0.10 (2)
BIGFOIL.COM POLAR EXPORT
Joukowsky 16.00% thick 10.00% camber
Joukowsky 16.00% thick 10.00% camber |  |  |  | Cl Max: | 2.2127 | at alpha= | 16.5 | deg
XFOIL ncrit=9 |  |  |  | L/D Max: | 220.028 | at alpha= | 2 | deg
Re: | 6000000 |  |  | Cd Min: | 0.12511 | at alpha= | 20 | deg
Mach: | 0.1 |  |  | Cl=0 at alpha= | -11.0657 | deg
|  |  |  | @ Cl=0.1, Cd= | 0.0078405
|  |  |  | @ Cl=0.4, Cd= | 0.0066188
|  |  |  | @ Cl=0.6, Cd= | 0.0061788
alpha (deg) | Cl | Cd | Cm | Cl/Cd
-19 | -0.1789 | 0.12132 | -0.1486 | -1.4746
-18.5 | -0.1662 | 0.11474 | -0.1542 | -1.4485
-18 | -0.1611 | 0.10735 | -0.16 | -1.5007
-17.5 | -0.1511 | 0.09993 | -0.1671 | -1.5121
-17 | -0.1307 | 0.08958 | -0.1817 | -1.459
-16.5 | -0.1263 | 0.08083 | -0.1913 | -1.5625
-16 | -0.1311 | 0.0718 | -0.2008 | -1.8259
-15.5 | -0.132 | 0.0646 | -0.2077 | -2.0433
-15 | -0.1661 | 0.05431 | -0.2168 | -3.0584
-14.5 | -0.2578 | 0.0404 | -0.2269 | -6.3812
-14 | -0.3796 | 0.01538 | -0.2631 | -24.6814
-13.5 | -0.3085 | 0.01167 | -0.2736 | -26.4353
-13 | -0.2451 | 0.01072 | -0.2764 | -22.8638
-12.5 | -0.1816 | 0.01003 | -0.2786 | -18.1057
-12 | -0.1184 | 0.00941 | -0.2805 | -12.5824
-11.5 | -0.0549 | 0.0088 | -0.2825 | -6.2386
-11 | 0.0083 | 0.00837 | -0.284 | 0.99164
-10.5 | 0.0705 | 0.00804 | -0.2853 | 8.7687
-10 | 0.1341 | 0.00761 | -0.2869 | 17.6216
-9.5 | 0.1962 | 0.00736 | -0.288 | 26.6576
-9 | 0.259 | 0.00708 | -0.2892 | 36.5819
-8.5 | 0.3213 | 0.00685 | -0.2904 | 46.9051
-8 | 0.3832 | 0.00667 | -0.2914 | 57.4513
-7.5 | 0.4455 | 0.00648 | -0.2925 | 68.75
-7 | 0.5067 | 0.00636 | -0.2934 | 79.6698
-6.5 | 0.5686 | 0.00622 | -0.2944 | 91.4148
-6 | 0.6295 | 0.00614 | -0.2952 | 102.5244
-5.5 | 0.691 | 0.00604 | -0.2961 | 114.404
-5 | 0.7511 | 0.00602 | -0.2967 | 124.7674
-4.5 | 0.8122 | 0.00595 | -0.2976 | 136.5042
-4 | 0.8719 | 0.00595 | -0.2982 | 146.5378
-3.5 | 0.9322 | 0.00592 | -0.2989 | 157.4662
-3 | 0.9911 | 0.00597 | -0.2993 | 166.0134
-2.5 | 1.0506 | 0.00598 | -0.2999 | 175.6856
-2 | 1.1086 | 0.00606 | -0.3002 | 182.9373
-1.5 | 1.1675 | 0.00609 | -0.3007 | 191.7077
-1 | 1.2242 | 0.00622 | -0.3008 | 196.8167
-0.5 | 1.2822 | 0.00628 | -0.3011 | 204.172
0 | 1.3379 | 0.00643 | -0.301 | 208.0715
0.5 | 1.3943 | 0.00654 | -0.301 | 213.1957
1 | 1.4488 | 0.00671 | -0.3008 | 215.9165
1.5 | 1.5023 | 0.0069 | -0.3003 | 217.7246
2 | 1.5556 | 0.00707 | -0.2998 | 220.0283
2.5 | 1.6053 | 0.00735 | -0.2986 | 218.4082
3 | 1.6537 | 0.00755 | -0.2971 | 219.0331
3.5 | 1.6955 | 0.00782 | -0.2943 | 216.8159
4 | 1.736 | 0.00822 | -0.2913 | 211.1922
4.5 | 1.7784 | 0.00857 | -0.2888 | 207.5146
5 | 1.8196 | 0.00901 | -0.2862 | 201.9534
5.5 | 1.8568 | 0.00959 | -0.2828 | 193.6184
6 | 1.8925 | 0.01027 | -0.2793 | 184.2746
6.5 | 1.9305 | 0.01093 | -0.2763 | 176.624
7 | 1.9637 | 0.01178 | -0.2726 | 166.6978
7.5 | 1.9948 | 0.01279 | -0.2687 | 155.9656
8 | 2.0246 | 0.01395 | -0.2647 | 145.1326
8.5 | 2.0504 | 0.01537 | -0.2603 | 133.4027
9 | 2.0728 | 0.01706 | -0.2555 | 121.5006
9.5 | 2.0925 | 0.01904 | -0.2506 | 109.9002
10 | 2.1126 | 0.02117 | -0.2461 | 99.7922
11 | 2.152 | 0.02572 | -0.2377 | 83.6703
11.5 | 2.164 | 0.02887 | -0.2329 | 74.9567
12 | 2.1728 | 0.03248 | -0.228 | 66.8966
12.5 | 2.183 | 0.0362 | -0.2237 | 60.3039
13 | 2.192 | 0.0402 | -0.2196 | 54.5274
13.5 | 2.1977 | 0.04475 | -0.2156 | 49.1106
14 | 2.2015 | 0.04968 | -0.2118 | 44.3136
14.5 | 2.2041 | 0.05498 | -0.2083 | 40.0891
15 | 2.208 | 0.06033 | -0.2053 | 36.5987
15.5 | 2.2107 | 0.066 | -0.2025 | 33.4955
16 | 2.212 | 0.07201 | -0.2 | 30.718
16.5 | 2.2127 | 0.07823 | -0.1979 | 28.2845
17 | 2.2123 | 0.08475 | -0.196 | 26.1038
17.5 | 2.2108 | 0.09149 | -0.1945 | 24.1644
18 | 2.2088 | 0.09838 | -0.1933 | 22.4517
18.5 | 2.2075 | 0.1052 | -0.1924 | 20.9838
19 | 2.2058 | 0.11205 | -0.1918 | 19.6859
19.5 | 2.2052 | 0.11873 | -0.1916 | 18.5732
20 | 2.2058 | 0.12511 | -0.1916 | 17.6309

## 85. Re 6M Mach 0.25 (1)
BIGFOIL.COM POLAR EXPORT
Joukowsky 16.00% thick 10.00% camber
Joukowsky 16.00% thick 10.00% camber |  |  |  | Cl Max: | 2.664 | at alpha= | 13.5 | deg
JavaFoil+Calcfoil stall+Eppler ext transition |  |  |  | L/D Max: | 177.324 | at alpha= | -0.5 | deg
Re: | 6000000 |  |  | Cd Min: | 0.00501 | at alpha= | -5.5 | deg
Mach: | 0.25 |  |  | Cl=0 at alpha= | -11.6224 | deg
|  |  |  | @ Cl=0.1, Cd= | 0.040676
|  |  |  | @ Cl=0.4, Cd= | 0.02244
|  |  |  | @ Cl=0.6, Cd= | 0.013654
alpha (deg) | Cl | Cd | Cm | Cl/Cd
-20 | -0.442 | 0.15155 | -0.17 | -2.919
-19.5 | -0.445 | 0.14315 | -0.173 | -3.106
-19 | -0.443 | 0.13462 | -0.175 | -3.29
-18.5 | -0.436 | 0.127 | -0.177 | -3.436
-18 | -0.426 | 0.11997 | -0.179 | -3.548
-17.5 | -0.411 | 0.11301 | -0.182 | -3.639
-17 | -0.393 | 0.10658 | -0.184 | -3.687
-16.5 | -0.371 | 0.10026 | -0.186 | -3.702
-16 | -0.346 | 0.09412 | -0.188 | -3.676
-15.5 | -0.318 | 0.0878 | -0.191 | -3.616
-15 | -0.286 | 0.08203 | -0.194 | -3.483
-14.5 | -0.251 | 0.07663 | -0.196 | -3.273
-14 | -0.213 | 0.0712 | -0.199 | -2.994
-13.5 | -0.173 | 0.06626 | -0.202 | -2.606
-13 | -0.13 | 0.06134 | -0.205 | -2.116
-12.5 | -0.085 | 0.05663 | -0.208 | -1.494
-12 | -0.037 | 0.05197 | -0.212 | -0.717
-11.5 | 0.012 | 0.0476 | -0.215 | 0.252
-11 | 0.063 | 0.04348 | -0.219 | 1.447
-10.5 | 0.115 | 0.03954 | -0.223 | 2.921
-10 | 0.17 | 0.03599 | -0.226 | 4.71
-9.5 | 0.225 | 0.03237 | -0.231 | 6.952
-9 | 0.282 | 0.02881 | -0.235 | 9.788
-8.5 | 0.341 | 0.02555 | -0.239 | 13.326
-8 | 0.4 | 0.02244 | -0.244 | 17.849
-7.5 | 0.462 | 0.01953 | -0.249 | 23.655
-7 | 0.526 | 0.01671 | -0.255 | 31.461
-6.5 | 0.593 | 0.01388 | -0.261 | 42.682
-6 | 0.665 | 0.01155 | -0.27 | 57.59
-5.5 | 0.784 | 0.00501 | -0.296 | 156.505
-5 | 0.85 | 0.0053 | -0.296 | 160.364
-4.5 | 0.915 | 0.00561 | -0.297 | 163.063
-4 | 0.985 | 0.00694 | -0.297 | 142.032
-3.5 | 1.05 | 0.00731 | -0.297 | 143.621
-3 | 1.114 | 0.00771 | -0.297 | 144.5
-2.5 | 1.178 | 0.00816 | -0.297 | 144.418
-2 | 1.242 | 0.00841 | -0.297 | 147.686
-1.5 | 1.306 | 0.00832 | -0.297 | 156.975
-1 | 1.369 | 0.00824 | -0.297 | 166.257
-0.5 | 1.433 | 0.00808 | -0.297 | 177.324
0 | 1.49 | 0.00927 | -0.297 | 160.849
0.5 | 1.535 | 0.00963 | -0.297 | 159.474
1 | 1.595 | 0.01 | -0.297 | 159.514
1.5 | 1.655 | 0.0104 | -0.297 | 159.177
2 | 1.714 | 0.01081 | -0.297 | 158.596
2.5 | 1.772 | 0.01119 | -0.296 | 158.443
3 | 1.83 | 0.01141 | -0.296 | 160.425
3.5 | 1.888 | 0.01189 | -0.296 | 158.803
4 | 1.945 | 0.0124 | -0.296 | 156.81
4.5 | 2.001 | 0.01296 | -0.295 | 154.345
5 | 2.056 | 0.01357 | -0.295 | 151.52
5.5 | 2.111 | 0.01422 | -0.295 | 148.469
6 | 2.165 | 0.01492 | -0.294 | 145.095
6.5 | 2.218 | 0.01569 | -0.294 | 141.403
7 | 2.27 | 0.01642 | -0.293 | 138.224
7.5 | 2.32 | 0.01732 | -0.293 | 133.971
8 | 2.369 | 0.01831 | -0.293 | 129.37
8.5 | 2.415 | 0.01939 | -0.292 | 124.529
9 | 2.458 | 0.02061 | -0.291 | 119.256
9.5 | 2.497 | 0.02177 | -0.291 | 114.701
10 | 2.533 | 0.02335 | -0.29 | 108.469
10.5 | 2.565 | 0.02517 | -0.289 | 101.915
11 | 2.593 | 0.02711 | -0.288 | 95.623
11.5 | 2.617 | 0.0292 | -0.288 | 89.616
12 | 2.636 | 0.03126 | -0.287 | 84.313
12.5 | 2.65 | 0.03331 | -0.286 | 79.564
13 | 2.659 | 0.03535 | -0.285 | 75.241
13.5 | 2.664 | 0.0374 | -0.284 | 71.234
14 | 2.662 | 0.03953 | -0.283 | 67.34
14.5 | 2.654 | 0.04168 | -0.283 | 63.664
15 | 2.64 | 0.04402 | -0.282 | 59.98
15.5 | 2.619 | 0.04647 | -0.281 | 56.363
16 | 2.591 | 0.04897 | -0.28 | 52.902
16.5 | 2.557 | 0.05173 | -0.279 | 49.418
17 | 2.516 | 0.05462 | -0.278 | 46.061
17.5 | 2.466 | 0.05779 | -0.276 | 42.677
18 | 2.41 | 0.06107 | -0.275 | 39.467
18.5 | 2.348 | 0.06458 | -0.274 | 36.366

## 86. Re 6M Mach 0.25 (2)
BIGFOIL.COM POLAR EXPORT
Joukowsky 16.00% thick 10.00% camber
Joukowsky 16.00% thick 10.00% camber |  |  |  | Cl Max: | 2.2122 | at alpha= | 13.5 | deg
XFOIL ncrit=9 |  |  |  | L/D Max: | 213.989 | at alpha= | 2 | deg
Re: | 6000000 |  |  | Cd Min: | 0.12578 | at alpha= | 18.5 | deg
Mach: | 0.25 |  |  | Cl=0 at alpha= | -10.8486 | deg
|  |  |  | @ Cl=0.1, Cd= | 0.0084555
|  |  |  | @ Cl=0.4, Cd= | 0.0069138
|  |  |  | @ Cl=0.6, Cd= | 0.0063967
alpha (deg) | Cl | Cd | Cm | Cl/Cd
-17.5 | -0.0605 | 0.1127 | -0.1692 | -0.53682
-17 | -0.0391 | 0.10417 | -0.1796 | -0.37535
-16.5 | -0.0232 | 0.09654 | -0.188 | -0.24031
-16 | -0.0196 | 0.0891 | -0.1943 | -0.21998
-15.5 | -0.0171 | 0.08134 | -0.2016 | -0.21023
-15 | -0.0128 | 0.07469 | -0.2074 | -0.17138
-14.5 | -0.0091 | 0.06822 | -0.2132 | -0.13339
-14 | -0.0164 | 0.06104 | -0.2192 | -0.26868
-13.5 | -0.0567 | 0.0512 | -0.2272 | -1.1074
-13 | -0.1198 | 0.04079 | -0.2345 | -2.937
-12.5 | -0.243 | 0.01753 | -0.2702 | -13.862
-12 | -0.1613 | 0.01137 | -0.2869 | -14.1865
-11.5 | -0.0905 | 0.01033 | -0.2899 | -8.7609
-11 | -0.0209 | 0.00948 | -0.2922 | -2.2046
-10.5 | 0.0481 | 0.0088 | -0.2941 | 5.4659
-10 | 0.1159 | 0.00835 | -0.2955 | 13.8802
-9.5 | 0.1833 | 0.00789 | -0.2968 | 23.2319
-9 | 0.2508 | 0.00752 | -0.2981 | 33.3511
-8.5 | 0.3166 | 0.00725 | -0.2991 | 43.669
-8 | 0.3833 | 0.00696 | -0.3002 | 55.0718
-7.5 | 0.4484 | 0.00678 | -0.3011 | 66.1357
-7 | 0.514 | 0.00658 | -0.3021 | 78.1155
-6.5 | 0.5786 | 0.00643 | -0.3029 | 89.9844
-6 | 0.6428 | 0.00633 | -0.3037 | 101.5482
-5.5 | 0.707 | 0.00623 | -0.3045 | 113.4831
-5 | 0.7704 | 0.00616 | -0.3052 | 125.0649
-4.5 | 0.8337 | 0.00611 | -0.3059 | 136.4484
-4 | 0.8959 | 0.00611 | -0.3064 | 146.6285
-3.5 | 0.9584 | 0.0061 | -0.307 | 157.1148
-3 | 1.0198 | 0.00613 | -0.3075 | 166.3622
-2.5 | 1.0813 | 0.00616 | -0.3079 | 175.5357
-2 | 1.1417 | 0.00622 | -0.3082 | 183.5531
-1.5 | 1.2018 | 0.0063 | -0.3084 | 190.7619
-1 | 1.2612 | 0.00639 | -0.3085 | 197.3709
-0.5 | 1.3192 | 0.00652 | -0.3084 | 202.3313
0 | 1.3775 | 0.00664 | -0.3083 | 207.4548
0.5 | 1.4326 | 0.00684 | -0.3076 | 209.4444
1 | 1.4892 | 0.00698 | -0.3072 | 213.3524
1.5 | 1.5409 | 0.00722 | -0.3058 | 213.4211
2 | 1.5878 | 0.00742 | -0.3034 | 213.9892
2.5 | 1.6339 | 0.0077 | -0.3009 | 212.1948
3 | 1.6777 | 0.00809 | -0.2981 | 207.3795
3.5 | 1.725 | 0.00841 | -0.2959 | 205.113
4 | 1.7674 | 0.00889 | -0.2929 | 198.8076
4.5 | 1.8094 | 0.00944 | -0.2899 | 191.6737
5 | 1.8518 | 0.00999 | -0.287 | 185.3654
5.5 | 1.891 | 0.0107 | -0.2836 | 176.729
6 | 1.928 | 0.01156 | -0.28 | 166.782
6.5 | 1.9628 | 0.01254 | -0.2761 | 156.5231
7 | 1.9982 | 0.01358 | -0.2724 | 147.1429
7.5 | 2.0315 | 0.01479 | -0.2684 | 137.3563
8 | 2.0599 | 0.01631 | -0.2639 | 126.2968
8.5 | 2.0853 | 0.01811 | -0.2592 | 115.1463
9 | 2.1091 | 0.02013 | -0.2544 | 104.774
10 | 2.1469 | 0.02528 | -0.2445 | 84.9248
10.5 | 2.165 | 0.02824 | -0.24 | 76.6643
11 | 2.182 | 0.03125 | -0.2356 | 69.824
11.5 | 2.1937 | 0.03501 | -0.2308 | 62.6592
12 | 2.2013 | 0.03934 | -0.2261 | 55.9558
12.5 | 2.2042 | 0.04435 | -0.2213 | 49.7001
13 | 2.2087 | 0.04947 | -0.2171 | 44.6473
13.5 | 2.2122 | 0.05495 | -0.2133 | 40.2584
14 | 2.2112 | 0.06113 | -0.2096 | 36.1721
14.5 | 2.2088 | 0.06773 | -0.2063 | 32.6118
15 | 2.2065 | 0.07455 | -0.2034 | 29.5976
15.5 | 2.2049 | 0.08146 | -0.201 | 27.0673
16 | 2.2033 | 0.08855 | -0.199 | 24.882
16.5 | 2.1989 | 0.09608 | -0.1973 | 22.8861
17 | 2.1967 | 0.10343 | -0.196 | 21.2385
17.5 | 2.194 | 0.11087 | -0.1951 | 19.7889
18 | 2.1912 | 0.11833 | -0.1946 | 18.5177
18.5 | 2.1883 | 0.12578 | -0.1945 | 17.3978

## 87. Re 6M Mach 0.50 (1)
BIGFOIL.COM POLAR EXPORT
Joukowsky 16.00% thick 10.00% camber
Joukowsky 16.00% thick 10.00% camber |  |  |  | Cl Max: | 2.61 | at alpha= | 9.5 | deg
JavaFoil+Calcfoil stall+Eppler ext transition |  |  |  | L/D Max: | 154.209 | at alpha= | -3.5 | deg
Re: | 6000000 |  |  | Cd Min: | 0.00761 | at alpha= | -3.5 | deg
Mach: | 0.5 |  |  | Cl=0 at alpha= | -11.6167 | deg
|  |  |  | @ Cl=0.1, Cd= | 0.060998
|  |  |  | @ Cl=0.4, Cd= | 0.034253
|  |  |  | @ Cl=0.6, Cd= | 0.023949
alpha (deg) | Cl | Cd | Cm | Cl/Cd
-20 | -0.507 | 0.14754 | -0.187 | -3.436
-19.5 | -0.476 | 0.13839 | -0.187 | -3.443
-19 | -0.446 | 0.14727 | -0.186 | -3.025
-18.5 | -0.415 | 0.13832 | -0.184 | -2.998
-18 | -0.384 | 0.12762 | -0.186 | -3.012
-17.5 | -0.354 | 0.11868 | -0.187 | -2.985
-17 | -0.323 | 0.12753 | -0.181 | -2.533
-16.5 | -0.293 | 0.11464 | -0.183 | -2.556
-16 | -0.263 | 0.10626 | -0.187 | -2.476
-15.5 | -0.232 | 0.11235 | -0.178 | -2.065
-15 | -0.202 | 0.10181 | -0.181 | -1.985
-14.5 | -0.172 | 0.09361 | -0.187 | -1.842
-14 | -0.142 | 0.0979 | -0.176 | -1.448
-13.5 | -0.112 | 0.08623 | -0.188 | -1.303
-13 | -0.082 | 0.09143 | -0.17 | -0.896
-12.5 | -0.052 | 0.07971 | -0.188 | -0.658
-12 | -0.023 | 0.08342 | -0.171 | -0.27
-11.5 | 0.007 | 0.07057 | -0.195 | 0.101
-11 | 0.037 | 0.06863 | -0.194 | 0.538
-10.5 | 0.093 | 0.06196 | -0.203 | 1.503
-10 | 0.157 | 0.05316 | -0.217 | 2.957
-9.5 | 0.221 | 0.04692 | -0.226 | 4.703
-9 | 0.286 | 0.0415 | -0.234 | 6.882
-8.5 | 0.352 | 0.03714 | -0.241 | 9.469
-8 | 0.419 | 0.03311 | -0.248 | 12.647
-7.5 | 0.487 | 0.02914 | -0.255 | 16.706
-7 | 0.556 | 0.02582 | -0.261 | 21.533
-6.5 | 0.627 | 0.0228 | -0.267 | 27.488
-6 | 0.699 | 0.02001 | -0.274 | 34.932
-5.5 | 0.773 | 0.01747 | -0.281 | 44.26
-5 | 0.85 | 0.01502 | -0.288 | 56.57
-4.5 | 0.931 | 0.01451 | -0.296 | 64.176
-4 | 1.035 | 0.0122 | -0.308 | 84.859
-3.5 | 1.173 | 0.00761 | -0.331 | 154.209
-3 | 1.245 | 0.00864 | -0.331 | 144.118
-2.5 | 1.317 | 0.009 | -0.331 | 146.291
-2 | 1.388 | 0.00937 | -0.331 | 148.184
-1.5 | 1.46 | 0.00977 | -0.331 | 149.403
-1 | 1.531 | 0.01019 | -0.331 | 150.242
-0.5 | 1.602 | 0.01064 | -0.331 | 150.56
0 | 1.659 | 0.01118 | -0.33 | 148.386
0.5 | 1.699 | 0.01171 | -0.33 | 145.026
1 | 1.763 | 0.01227 | -0.33 | 143.764
1.5 | 1.827 | 0.01288 | -0.33 | 141.895
2 | 1.891 | 0.01352 | -0.33 | 139.876
2.5 | 1.953 | 0.01395 | -0.329 | 140.027
3 | 2.015 | 0.01468 | -0.329 | 137.272
3.5 | 2.076 | 0.01547 | -0.329 | 134.126
4 | 2.135 | 0.01635 | -0.328 | 130.606
4.5 | 2.193 | 0.01735 | -0.328 | 126.446
5 | 2.25 | 0.01838 | -0.327 | 122.441
5.5 | 2.306 | 0.01956 | -0.327 | 117.853
6 | 2.359 | 0.0208 | -0.326 | 113.441
6.5 | 2.411 | 0.02222 | -0.325 | 108.485
7 | 2.46 | 0.02382 | -0.325 | 103.276
7.5 | 2.505 | 0.02572 | -0.324 | 97.423
8 | 2.546 | 0.02784 | -0.323 | 91.46
8.5 | 2.58 | 0.0304 | -0.322 | 84.848
9 | 2.602 | 0.03343 | -0.321 | 77.813
9.5 | 2.61 | 0.03725 | -0.32 | 70.075
10 | 2.602 | 0.04166 | -0.318 | 62.452
10.5 | 2.57 | 0.04701 | -0.317 | 54.676
11 | 2.503 | 0.05276 | -0.315 | 47.431
11.5 | 2.37 | 0.05925 | -0.313 | 40.006
12 | 2.007 | 0.06905 | -0.311 | 29.061
12.5 | 1.54 | 0.07747 | -0.309 | 19.876
13 | 1.567 | 0.07762 | -0.308 | 20.191
13.5 | 1.593 | 0.07996 | -0.307 | 19.919
14 | 1.615 | 0.08606 | -0.305 | 18.76
14.5 | 1.642 | 0.08549 | -0.304 | 19.208

## 88. Re 6M Mach 0.50 (2)
BIGFOIL.COM POLAR EXPORT
Joukowsky 16.00% thick 10.00% camber
Joukowsky 16.00% thick 10.00% camber |  |  |  | Cl Max: | 2.2662 | at alpha= | 11 | deg
XFOIL ncrit=9 |  |  |  | L/D Max: | 175.245 | at alpha= | -1 | deg
Re: | 6000000 |  |  | Cd Min: | 0.18471 | at alpha= | -20 | deg
Mach: | 0.5 |  |  | Cl=0 at alpha= | -99 | deg
|  |  |  | @ Cl=0.1, Cd= | 0.1813
|  |  |  | @ Cl=0.4, Cd= | 0.0091677
|  |  |  | @ Cl=0.6, Cd= | 0.0077137
alpha (deg) | Cl | Cd | Cm | Cl/Cd
-20 | 0.0894 | 0.18471 | -0.1663 | 0.484
-19.5 | 0.1192 | 0.17512 | -0.175 | 0.68068
-19 | 0.146 | 0.16809 | -0.1809 | 0.86858
-18.5 | 0.1754 | 0.16252 | -0.186 | 1.0793
-18 | 0.2021 | 0.15634 | -0.191 | 1.2927
-17.5 | 0.2193 | 0.14878 | -0.1953 | 1.474
-17 | 0.2371 | 0.14144 | -0.1999 | 1.6763
-16.5 | 0.2658 | 0.13681 | -0.2036 | 1.9428
-16 | 0.2852 | 0.1302 | -0.2077 | 2.1905
-15.5 | 0.2913 | 0.12188 | -0.2117 | 2.3901
-15 | 0.3156 | 0.11672 | -0.2153 | 2.7039
-14.5 | 0.3141 | 0.10792 | -0.2197 | 2.9105
-14 | 0.3359 | 0.10277 | -0.2231 | 3.2685
-13.5 | 0.3269 | 0.09374 | -0.2281 | 3.4873
-13 | 0.3282 | 0.08653 | -0.2326 | 3.7929
-12.5 | 0.3282 | 0.07963 | -0.237 | 4.1216
-12 | 0.326 | 0.07279 | -0.2415 | 4.4786
-11.5 | 0.3278 | 0.06684 | -0.2453 | 4.9042
-11 | 0.3293 | 0.06114 | -0.2489 | 5.386
-10.5 | 0.3278 | 0.05568 | -0.252 | 5.8872
-10 | 0.3213 | 0.05015 | -0.2549 | 6.4068
-9.5 | 0.2967 | 0.04415 | -0.2573 | 6.7203
-9 | 0.2598 | 0.03922 | -0.2555 | 6.6242
-8.5 | 0.2234 | 0.03175 | -0.2633 | 7.0362
-8 | 0.332 | 0.01005 | -0.3327 | 33.0348
-7.5 | 0.4268 | 0.00882 | -0.3363 | 48.39
-7 | 0.5149 | 0.00816 | -0.3379 | 63.1005
-6.5 | 0.5984 | 0.00772 | -0.3388 | 77.513
-6 | 0.6799 | 0.0074 | -0.3394 | 91.8784
-5.5 | 0.7578 | 0.00722 | -0.3396 | 104.9584
-5 | 0.8345 | 0.00707 | -0.3398 | 118.0339
-4.5 | 0.9089 | 0.00698 | -0.3398 | 130.2149
-4 | 0.9815 | 0.00694 | -0.3396 | 141.4265
-3.5 | 1.0497 | 0.00697 | -0.3387 | 150.6026
-3 | 1.1129 | 0.007 | -0.337 | 158.9857
-2.5 | 1.1733 | 0.00712 | -0.3348 | 164.7893
-2 | 1.2376 | 0.00727 | -0.3335 | 170.2338
-1.5 | 1.2972 | 0.00754 | -0.3314 | 172.0424
-1 | 1.3599 | 0.00776 | -0.33 | 175.2448
0 | 1.4761 | 0.0085 | -0.3255 | 173.6588
0.5 | 1.5309 | 0.00902 | -0.3228 | 169.7228
1 | 1.5868 | 0.00955 | -0.3202 | 166.1571
1.5 | 1.6412 | 0.01019 | -0.3175 | 161.0599
2 | 1.6909 | 0.01102 | -0.314 | 153.4392
2.5 | 1.7438 | 0.01182 | -0.3111 | 147.5296
3 | 1.7915 | 0.01288 | -0.3073 | 139.0916
3.5 | 1.8401 | 0.01398 | -0.3038 | 131.6237
4 | 1.8862 | 0.01527 | -0.2999 | 123.5232
4.5 | 1.9283 | 0.01684 | -0.2955 | 114.5071
5 | 1.9731 | 0.0184 | -0.2916 | 107.2337
5.5 | 2.0131 | 0.02031 | -0.2871 | 99.1187
6 | 2.0474 | 0.02264 | -0.282 | 90.4329
6.5 | 2.0862 | 0.02488 | -0.2776 | 83.8505
7 | 2.1225 | 0.02738 | -0.2729 | 77.5201
7.5 | 2.1514 | 0.0305 | -0.2677 | 70.5377
8 | 2.1759 | 0.03407 | -0.2623 | 63.8656
8.5 | 2.1995 | 0.03792 | -0.257 | 58.0037
9 | 2.2217 | 0.04205 | -0.2518 | 52.8347
9.5 | 2.2405 | 0.04664 | -0.2467 | 48.0382
10 | 2.2539 | 0.05188 | -0.2415 | 43.4445
10.5 | 2.2629 | 0.05771 | -0.2364 | 39.2116
11 | 2.2662 | 0.06434 | -0.2316 | 35.2223
11.5 | 2.2641 | 0.0718 | -0.227 | 31.5334
12 | 2.2601 | 0.07985 | -0.2231 | 28.3043
12.5 | 2.2604 | 0.0883 | -0.2207 | 25.5991
13 | 2.254 | 0.09695 | -0.2176 | 23.2491
13.5 | 2.2445 | 0.10615 | -0.2152 | 21.1446
14 | 2.2305 | 0.11598 | -0.2135 | 19.2318
14.5 | 2.2184 | 0.12575 | -0.2126 | 17.6414
15 | 2.2122 | 0.13489 | -0.2122 | 16.4
15.5 | 2.2071 | 0.144 | -0.2125 | 15.3271
16 | 2.1998 | 0.15343 | -0.2135 | 14.3375

## 89. Re 7M Mach 0.00 (1)
BIGFOIL.COM POLAR EXPORT
Joukowsky 16.00% thick 10.00% camber
Joukowsky 16.00% thick 10.00% camber |  |  |  | Cl Max: | 2.696 | at alpha= | 15.5 | deg
JavaFoil+Calcfoil stall+Eppler ext transition |  |  |  | L/D Max: | 180.579 | at alpha= | 0.5 | deg
Re: | 7000000 |  |  | Cd Min: | 0.00468 | at alpha= | -6 | deg
Mach: | 0 |  |  | Cl=0 at alpha= | -11.6224 | deg
|  |  |  | @ Cl=0.1, Cd= | 0.03598
|  |  |  | @ Cl=0.4, Cd= | 0.018506
|  |  |  | @ Cl=0.6, Cd= | 0.0099444
alpha (deg) | Cl | Cd | Cm | Cl/Cd
-20 | -0.586 | 0.13004 | -0.179 | -4.503
-19.5 | -0.567 | 0.12361 | -0.181 | -4.588
-19 | -0.546 | 0.1177 | -0.182 | -4.643
-18.5 | -0.523 | 0.11157 | -0.184 | -4.69
-18 | -0.498 | 0.10583 | -0.185 | -4.702
-17.5 | -0.47 | 0.0999 | -0.187 | -4.704
-17 | -0.44 | 0.09453 | -0.189 | -4.655
-16.5 | -0.408 | 0.08885 | -0.191 | -4.595
-16 | -0.375 | 0.08345 | -0.193 | -4.488
-15.5 | -0.339 | 0.07828 | -0.195 | -4.326
-15 | -0.301 | 0.07295 | -0.198 | -4.126
-14.5 | -0.261 | 0.06846 | -0.2 | -3.816
-14 | -0.22 | 0.06364 | -0.202 | -3.454
-13.5 | -0.177 | 0.05925 | -0.205 | -2.98
-13 | -0.132 | 0.05461 | -0.208 | -2.413
-12.5 | -0.085 | 0.05043 | -0.21 | -1.692
-12 | -0.037 | 0.04646 | -0.213 | -0.805
-11.5 | 0.012 | 0.04237 | -0.216 | 0.282
-11 | 0.063 | 0.03852 | -0.22 | 1.627
-10.5 | 0.115 | 0.03495 | -0.223 | 3.28
-10 | 0.168 | 0.03144 | -0.227 | 5.342
-9.5 | 0.223 | 0.02803 | -0.231 | 7.941
-9 | 0.279 | 0.02481 | -0.235 | 11.229
-8.5 | 0.336 | 0.02163 | -0.239 | 15.548
-8 | 0.395 | 0.01874 | -0.244 | 21.097
-7.5 | 0.457 | 0.01584 | -0.249 | 28.835
-7 | 0.522 | 0.01292 | -0.256 | 40.37
-6.5 | 0.594 | 0.01027 | -0.266 | 57.885
-6 | 0.697 | 0.00468 | -0.286 | 148.843
-5.5 | 0.76 | 0.00492 | -0.287 | 154.534
-5 | 0.823 | 0.00518 | -0.287 | 159.059
-4.5 | 0.887 | 0.00548 | -0.287 | 161.817
-4 | 0.954 | 0.00581 | -0.287 | 164.08
-3.5 | 1.016 | 0.00702 | -0.288 | 144.658
-3 | 1.078 | 0.00738 | -0.288 | 146.102
-2.5 | 1.14 | 0.00779 | -0.288 | 146.368
-2 | 1.202 | 0.00824 | -0.288 | 145.892
-1.5 | 1.264 | 0.00874 | -0.288 | 144.551
-1 | 1.326 | 0.00822 | -0.288 | 161.205
-0.5 | 1.387 | 0.00853 | -0.288 | 162.626
0 | 1.445 | 0.00839 | -0.288 | 172.244
0.5 | 1.49 | 0.00825 | -0.288 | 180.579
1 | 1.549 | 0.00949 | -0.288 | 163.172
1.5 | 1.607 | 0.00984 | -0.288 | 163.24
2 | 1.664 | 0.01022 | -0.288 | 162.845
2.5 | 1.722 | 0.01057 | -0.287 | 162.953
3 | 1.778 | 0.0107 | -0.287 | 166.202
3.5 | 1.835 | 0.01114 | -0.287 | 164.657
4 | 1.89 | 0.01159 | -0.287 | 163.069
4.5 | 1.946 | 0.01209 | -0.287 | 160.95
5 | 2 | 0.01261 | -0.286 | 158.637
5.5 | 2.054 | 0.01317 | -0.286 | 155.942
6 | 2.107 | 0.01378 | -0.286 | 152.937
6.5 | 2.16 | 0.01443 | -0.285 | 149.626
7 | 2.211 | 0.01506 | -0.285 | 146.768
7.5 | 2.261 | 0.01585 | -0.284 | 142.718
8 | 2.31 | 0.01667 | -0.284 | 138.586
8.5 | 2.357 | 0.01757 | -0.284 | 134.126
9 | 2.401 | 0.01861 | -0.283 | 129.013
9.5 | 2.443 | 0.01971 | -0.282 | 123.924
10 | 2.482 | 0.02075 | -0.282 | 119.596
10.5 | 2.517 | 0.02216 | -0.281 | 113.626
11 | 2.55 | 0.02369 | -0.28 | 107.654
11.5 | 2.58 | 0.0253 | -0.28 | 101.984
12 | 2.607 | 0.02686 | -0.279 | 97.061
12.5 | 2.631 | 0.02845 | -0.278 | 92.464
13 | 2.651 | 0.02999 | -0.278 | 88.385
13.5 | 2.668 | 0.03156 | -0.277 | 84.547
14 | 2.68 | 0.03312 | -0.276 | 80.925
14.5 | 2.689 | 0.03476 | -0.275 | 77.378
15 | 2.695 | 0.03646 | -0.275 | 73.918
15.5 | 2.696 | 0.03814 | -0.274 | 70.67
16 | 2.692 | 0.04002 | -0.273 | 67.277
16.5 | 2.686 | 0.04191 | -0.272 | 64.075
17 | 2.675 | 0.04388 | -0.271 | 60.958
17.5 | 2.659 | 0.04596 | -0.27 | 57.854
18 | 2.64 | 0.04821 | -0.269 | 54.761
18.5 | 2.617 | 0.05045 | -0.268 | 51.877
19 | 2.591 | 0.05288 | -0.268 | 48.998
19.5 | 2.561 | 0.05545 | -0.266 | 46.195
20 | 2.528 | 0.05814 | -0.265 | 43.478

## 90. Re 7M Mach 0.00 (2)
BIGFOIL.COM POLAR EXPORT
Joukowsky 16.00% thick 10.00% camber
Joukowsky 16.00% thick 10.00% camber |  |  |  | Cl Max: | 2.2265 | at alpha= | 18.5 | deg
XFOIL ncrit=9 |  |  |  | L/D Max: | 225.471 | at alpha= | 2.5 | deg
Re: | 7000000 |  |  | Cd Min: | 0.13235 | at alpha= | -20 | deg
Mach: | 0 |  |  | Cl=0 at alpha= | -11.1193 | deg
|  |  |  | @ Cl=0.1, Cd= | 0.0075049
|  |  |  | @ Cl=0.4, Cd= | 0.0063941
|  |  |  | @ Cl=0.6, Cd= | 0.0059883
alpha (deg) | Cl | Cd | Cm | Cl/Cd
-20 | -0.2154 | 0.13235 | -0.1373 | -1.6275
-19 | -0.2014 | 0.11812 | -0.1481 | -1.705
-18.5 | -0.2001 | 0.11023 | -0.154 | -1.8153
-18 | -0.1955 | 0.10275 | -0.1603 | -1.9027
-17.5 | -0.1899 | 0.09553 | -0.1665 | -1.9879
-17 | -0.1929 | 0.08583 | -0.1763 | -2.2475
-16.5 | -0.1808 | 0.07215 | -0.1977 | -2.5059
-16 | -0.2037 | 0.06146 | -0.2087 | -3.3144
-15 | -0.43 | 0.03016 | -0.232 | -14.2573
-14.5 | -0.4217 | 0.01296 | -0.267 | -32.5386
-14 | -0.3584 | 0.01162 | -0.2711 | -30.8434
-13.5 | -0.2957 | 0.01053 | -0.2743 | -28.0817
-13 | -0.2333 | 0.00981 | -0.2766 | -23.7819
-12.5 | -0.1714 | 0.00928 | -0.2783 | -18.4698
-12 | -0.1098 | 0.00884 | -0.2799 | -12.4208
-11.5 | -0.0469 | 0.00829 | -0.2818 | -5.6574
-11 | 0.0147 | 0.00793 | -0.2832 | 1.8537
-10.5 | 0.0767 | 0.00764 | -0.2844 | 10.0393
-10 | 0.1388 | 0.00728 | -0.2859 | 19.0659
-9.5 | 0.2005 | 0.00704 | -0.287 | 28.4801
-9 | 0.2623 | 0.00681 | -0.2882 | 38.5169
-8.5 | 0.3237 | 0.0066 | -0.2893 | 49.0455
-8 | 0.3854 | 0.00643 | -0.2904 | 59.9378
-7.5 | 0.4464 | 0.00628 | -0.2914 | 71.0828
-7 | 0.5078 | 0.00614 | -0.2924 | 82.7036
-6.5 | 0.5684 | 0.00604 | -0.2932 | 94.106
-6 | 0.6295 | 0.00594 | -0.2942 | 105.9764
-5.5 | 0.6897 | 0.00589 | -0.2949 | 117.0968
-5 | 0.7503 | 0.00582 | -0.2958 | 128.9175
-4.5 | 0.8102 | 0.00579 | -0.2965 | 139.9309
-4 | 0.87 | 0.00577 | -0.2972 | 150.7799
-3.5 | 0.9293 | 0.00578 | -0.2978 | 160.7785
-3 | 0.9884 | 0.0058 | -0.2984 | 170.4138
-2.5 | 1.047 | 0.00584 | -0.2989 | 179.2808
-2 | 1.1056 | 0.00588 | -0.2994 | 188.0272
-1.5 | 1.1631 | 0.00596 | -0.2997 | 195.151
-1 | 1.2211 | 0.00602 | -0.3001 | 202.8405
-0.5 | 1.2771 | 0.00616 | -0.3001 | 207.3214
0 | 1.3343 | 0.00623 | -0.3004 | 214.1734
0.5 | 1.3891 | 0.0064 | -0.3003 | 217.0469
1 | 1.4445 | 0.00653 | -0.3002 | 221.2098
1.5 | 1.4983 | 0.00671 | -0.2999 | 223.2936
2 | 1.5503 | 0.00694 | -0.2992 | 223.3862
2.5 | 1.6031 | 0.00711 | -0.2987 | 225.4712
3 | 1.6523 | 0.00738 | -0.2976 | 223.8889
3.5 | 1.696 | 0.00766 | -0.2953 | 221.4099
4 | 1.7379 | 0.00793 | -0.2926 | 219.1551
4.5 | 1.7783 | 0.00831 | -0.2898 | 213.9952
5 | 1.816 | 0.0088 | -0.2865 | 206.3636
5.5 | 1.8552 | 0.00927 | -0.2836 | 200.1294
6 | 1.8938 | 0.00982 | -0.2807 | 192.8513
6.5 | 1.9279 | 0.01053 | -0.2771 | 183.0864
7 | 1.9604 | 0.01137 | -0.2733 | 172.4186
7.5 | 1.9921 | 0.01232 | -0.2695 | 161.6964
8 | 2.0193 | 0.0135 | -0.2651 | 149.5778
8.5 | 2.0443 | 0.01488 | -0.2606 | 137.3858
9 | 2.0669 | 0.0165 | -0.2559 | 125.2667
9.5 | 2.0881 | 0.01832 | -0.2512 | 113.9793
10 | 2.1083 | 0.02034 | -0.2467 | 103.6529
10.5 | 2.1286 | 0.02254 | -0.2425 | 94.4366
11.5 | 2.1572 | 0.02793 | -0.2332 | 77.2359
12 | 2.1674 | 0.03132 | -0.2285 | 69.2018
12.5 | 2.1785 | 0.03485 | -0.2243 | 62.5108
13 | 2.1884 | 0.03867 | -0.2202 | 56.5917
13.5 | 2.1957 | 0.04292 | -0.2163 | 51.158
14 | 2.2017 | 0.04751 | -0.2126 | 46.3418
14.5 | 2.2055 | 0.05253 | -0.2091 | 41.9855
15 | 2.211 | 0.05756 | -0.2061 | 38.4121
15.5 | 2.2157 | 0.06283 | -0.2033 | 35.265
16 | 2.2206 | 0.06822 | -0.2009 | 32.5506
16.5 | 2.2244 | 0.07387 | -0.1987 | 30.1124
17 | 2.2252 | 0.08004 | -0.1967 | 27.8011
17.5 | 2.2248 | 0.08651 | -0.195 | 25.7173
18 | 2.226 | 0.09278 | -0.1937 | 23.9922
18.5 | 2.2265 | 0.09924 | -0.1926 | 22.4355
19 | 2.2247 | 0.10603 | -0.1918 | 20.9818
19.5 | 2.2212 | 0.11302 | -0.1914 | 19.6532
20 | 2.2232 | 0.11916 | -0.1912 | 18.6573

## 91. Re 7M Mach 0.10 (1)
BIGFOIL.COM POLAR EXPORT
Joukowsky 16.00% thick 10.00% camber
Joukowsky 16.00% thick 10.00% camber |  |  |  | Cl Max: | 2.691 | at alpha= | 15 | deg
JavaFoil+Calcfoil stall+Eppler ext transition |  |  |  | L/D Max: | 180.071 | at alpha= | 0.5 | deg
Re: | 7000000 |  |  | Cd Min: | 0.00468 | at alpha= | -6 | deg
Mach: | 0.1 |  |  | Cl=0 at alpha= | -11.6224 | deg
|  |  |  | @ Cl=0.1, Cd= | 0.036623
|  |  |  | @ Cl=0.4, Cd= | 0.019003
|  |  |  | @ Cl=0.6, Cd= | 0.010474
alpha (deg) | Cl | Cd | Cm | Cl/Cd
-20 | -0.571 | 0.1322 | -0.179 | -4.319
-19.5 | -0.555 | 0.12598 | -0.18 | -4.401
-19 | -0.536 | 0.11953 | -0.182 | -4.483
-18.5 | -0.514 | 0.11334 | -0.183 | -4.539
-18 | -0.49 | 0.10738 | -0.185 | -4.565
-17.5 | -0.464 | 0.10135 | -0.187 | -4.577
-17 | -0.435 | 0.09589 | -0.188 | -4.539
-16.5 | -0.404 | 0.0904 | -0.19 | -4.474
-16 | -0.372 | 0.08459 | -0.193 | -4.394
-15.5 | -0.336 | 0.07971 | -0.195 | -4.221
-15 | -0.299 | 0.07423 | -0.197 | -4.034
-14.5 | -0.26 | 0.06937 | -0.2 | -3.752
-14 | -0.219 | 0.06476 | -0.202 | -3.384
-13.5 | -0.176 | 0.06008 | -0.205 | -2.934
-13 | -0.132 | 0.05556 | -0.207 | -2.369
-12.5 | -0.085 | 0.05112 | -0.21 | -1.669
-12 | -0.037 | 0.04714 | -0.213 | -0.794
-11.5 | 0.012 | 0.04299 | -0.217 | 0.279
-11 | 0.063 | 0.03912 | -0.22 | 1.604
-10.5 | 0.115 | 0.03561 | -0.223 | 3.225
-10 | 0.168 | 0.03196 | -0.227 | 5.266
-9.5 | 0.223 | 0.02869 | -0.231 | 7.774
-9 | 0.279 | 0.0254 | -0.235 | 10.993
-8.5 | 0.337 | 0.02223 | -0.239 | 15.162
-8 | 0.396 | 0.01919 | -0.244 | 20.651
-7.5 | 0.458 | 0.0163 | -0.25 | 28.074
-7 | 0.522 | 0.01344 | -0.256 | 38.854
-6.5 | 0.593 | 0.01088 | -0.265 | 54.514
-6 | 0.7 | 0.00468 | -0.288 | 149.555
-5.5 | 0.764 | 0.00492 | -0.288 | 155.295
-5 | 0.827 | 0.00519 | -0.288 | 159.43
-4.5 | 0.891 | 0.00549 | -0.289 | 162.146
-4 | 0.959 | 0.00583 | -0.289 | 164.406
-3.5 | 1.021 | 0.00705 | -0.289 | 144.798
-3 | 1.084 | 0.00741 | -0.289 | 146.258
-2.5 | 1.146 | 0.00783 | -0.289 | 146.294
-2 | 1.208 | 0.00829 | -0.29 | 145.707
-1.5 | 1.27 | 0.0088 | -0.29 | 144.331
-1 | 1.333 | 0.00828 | -0.289 | 160.899
-0.5 | 1.394 | 0.00816 | -0.289 | 170.991
0 | 1.452 | 0.00845 | -0.289 | 171.82
0.5 | 1.497 | 0.00832 | -0.289 | 180.071
1 | 1.556 | 0.00956 | -0.289 | 162.7
1.5 | 1.614 | 0.00992 | -0.289 | 162.81
2 | 1.672 | 0.0103 | -0.289 | 162.305
2.5 | 1.73 | 0.01066 | -0.289 | 162.305
3 | 1.787 | 0.01083 | -0.289 | 165.006
3.5 | 1.843 | 0.01124 | -0.288 | 163.916
4 | 1.899 | 0.0117 | -0.288 | 162.239
4.5 | 1.954 | 0.01221 | -0.288 | 160.068
5 | 2.009 | 0.01276 | -0.288 | 157.466
5.5 | 2.063 | 0.01333 | -0.287 | 154.718
6 | 2.116 | 0.01395 | -0.287 | 151.72
6.5 | 2.169 | 0.01461 | -0.287 | 148.44
7 | 2.22 | 0.01527 | -0.286 | 145.406
7.5 | 2.271 | 0.01606 | -0.286 | 141.353
8 | 2.32 | 0.0169 | -0.285 | 137.253
8.5 | 2.366 | 0.01785 | -0.285 | 132.587
9 | 2.41 | 0.0189 | -0.284 | 127.553
9.5 | 2.452 | 0.02005 | -0.284 | 122.276
10 | 2.49 | 0.02113 | -0.283 | 117.859
10.5 | 2.525 | 0.02259 | -0.282 | 111.818
11 | 2.558 | 0.02418 | -0.282 | 105.762
11.5 | 2.587 | 0.02579 | -0.281 | 100.295
12 | 2.613 | 0.02744 | -0.28 | 95.226
12.5 | 2.635 | 0.02903 | -0.28 | 90.781
13 | 2.654 | 0.03064 | -0.279 | 86.622
13.5 | 2.67 | 0.03226 | -0.278 | 82.766
14 | 2.681 | 0.03388 | -0.277 | 79.117
14.5 | 2.687 | 0.03555 | -0.277 | 75.591
15 | 2.691 | 0.03736 | -0.276 | 72.019
15.5 | 2.689 | 0.03917 | -0.275 | 68.654
16 | 2.683 | 0.04104 | -0.274 | 65.375
16.5 | 2.673 | 0.04302 | -0.273 | 62.13
17 | 2.659 | 0.04514 | -0.272 | 58.906
17.5 | 2.639 | 0.04728 | -0.271 | 55.818
18 | 2.616 | 0.04958 | -0.27 | 52.756
18.5 | 2.589 | 0.05199 | -0.27 | 49.794
19 | 2.559 | 0.0546 | -0.268 | 46.859
19.5 | 2.524 | 0.05735 | -0.267 | 44.016
20 | 2.486 | 0.06018 | -0.266 | 41.305

## 92. Re 7M Mach 0.10 (2)
BIGFOIL.COM POLAR EXPORT
Joukowsky 16.00% thick 10.00% camber
Joukowsky 16.00% thick 10.00% camber |  |  |  | Cl Max: | 2.2224 | at alpha= | 19 | deg
XFOIL ncrit=9 |  |  |  | L/D Max: | 224.7 | at alpha= | 2.5 | deg
Re: | 7000000 |  |  | Cd Min: | 0.12301 | at alpha= | 20 | deg
Mach: | 0.1 |  |  | Cl=0 at alpha= | -11.0829 | deg
|  |  |  | @ Cl=0.1, Cd= | 0.0075852
|  |  |  | @ Cl=0.4, Cd= | 0.0064426
|  |  |  | @ Cl=0.6, Cd= | 0.0060272
alpha (deg) | Cl | Cd | Cm | Cl/Cd
-19 | -0.1859 | 0.12072 | -0.1483 | -1.5399
-18.5 | -0.1781 | 0.11397 | -0.1534 | -1.5627
-18 | -0.1729 | 0.10621 | -0.1599 | -1.6279
-17.5 | -0.168 | 0.09895 | -0.1659 | -1.6978
-16.5 | -0.15 | 0.07745 | -0.1941 | -1.9367
-16 | -0.1663 | 0.06709 | -0.2049 | -2.4788
-15.5 | -0.1769 | 0.05881 | -0.2132 | -3.008
-15 | -0.2394 | 0.04638 | -0.2237 | -5.1617
-14 | -0.3703 | 0.01248 | -0.2711 | -29.6715
-13.5 | -0.306 | 0.01109 | -0.2752 | -27.5924
-13 | -0.2418 | 0.01015 | -0.278 | -23.8227
-12.5 | -0.1787 | 0.00952 | -0.28 | -18.771
-12 | -0.1161 | 0.00906 | -0.2815 | -12.8146
-11.5 | -0.0523 | 0.00849 | -0.2833 | -6.1602
-11 | 0.0104 | 0.00806 | -0.2848 | 1.2903
-10.5 | 0.0733 | 0.00773 | -0.2861 | 9.4825
-10 | 0.136 | 0.00739 | -0.2875 | 18.4032
-9.5 | 0.1988 | 0.0071 | -0.2887 | 28
-9 | 0.2611 | 0.00689 | -0.2898 | 37.8955
-8.5 | 0.3233 | 0.00665 | -0.291 | 48.6165
-8 | 0.3856 | 0.00648 | -0.292 | 59.5062
-7.5 | 0.4472 | 0.00632 | -0.293 | 70.7595
-7 | 0.5093 | 0.00618 | -0.2939 | 82.411
-6.5 | 0.5704 | 0.00608 | -0.2948 | 93.8158
-6 | 0.6321 | 0.00597 | -0.2957 | 105.8794
-5.5 | 0.6927 | 0.00593 | -0.2965 | 116.8128
-5 | 0.7539 | 0.00584 | -0.2973 | 129.0925
-4.5 | 0.8142 | 0.00582 | -0.298 | 139.8969
-4 | 0.8746 | 0.0058 | -0.2987 | 150.7931
-3.5 | 0.9341 | 0.00582 | -0.2993 | 160.4983
-3 | 0.9939 | 0.00583 | -0.2999 | 170.4803
-2.5 | 1.0526 | 0.00588 | -0.3003 | 179.0136
-2 | 1.1119 | 0.0059 | -0.3009 | 188.4576
-1.5 | 1.1695 | 0.006 | -0.3011 | 194.9167
-1 | 1.228 | 0.00605 | -0.3015 | 202.9752
-0.5 | 1.2842 | 0.0062 | -0.3015 | 207.129
0 | 1.3417 | 0.00627 | -0.3018 | 213.9872
0.5 | 1.397 | 0.00644 | -0.3016 | 216.9255
1 | 1.4522 | 0.00659 | -0.3015 | 220.3642
1.5 | 1.5064 | 0.00676 | -0.3011 | 222.8402
2 | 1.5583 | 0.007 | -0.3003 | 222.6143
2.5 | 1.6111 | 0.00717 | -0.2998 | 224.7001
3 | 1.6601 | 0.00744 | -0.2984 | 223.1317
3.5 | 1.7003 | 0.00773 | -0.2953 | 219.9612
4 | 1.7434 | 0.00802 | -0.2928 | 217.3815
4.5 | 1.7839 | 0.00843 | -0.2899 | 211.6133
5 | 1.8229 | 0.00892 | -0.2868 | 204.361
5.5 | 1.8617 | 0.00943 | -0.2838 | 197.4231
6 | 1.8997 | 0.01002 | -0.2807 | 189.5908
6.5 | 1.9355 | 0.01073 | -0.2773 | 180.3821
7 | 1.9672 | 0.01163 | -0.2733 | 169.1488
7.5 | 1.9977 | 0.01266 | -0.2692 | 157.7962
8 | 2.0274 | 0.01382 | -0.2652 | 146.7004
8.5 | 2.0523 | 0.01526 | -0.2606 | 134.4889
9 | 2.0744 | 0.01695 | -0.2558 | 122.3835
9.5 | 2.0939 | 0.01893 | -0.2508 | 110.6128
10 | 2.1127 | 0.02112 | -0.246 | 100.0331
10.5 | 2.1335 | 0.02337 | -0.2419 | 91.2923
11.5 | 2.1647 | 0.02881 | -0.233 | 75.1371
12 | 2.1742 | 0.03235 | -0.2282 | 67.2087
12.5 | 2.1843 | 0.03607 | -0.2239 | 60.5572
13 | 2.1939 | 0.04003 | -0.2198 | 54.8064
13.5 | 2.2006 | 0.04447 | -0.2159 | 49.485
14 | 2.2057 | 0.04927 | -0.2122 | 44.7676
14.5 | 2.2087 | 0.0545 | -0.2087 | 40.5266
15 | 2.2131 | 0.05978 | -0.2057 | 37.0207
15.5 | 2.2165 | 0.06535 | -0.2029 | 33.9174
16 | 2.2191 | 0.07119 | -0.2005 | 31.1715
16.5 | 2.2206 | 0.07729 | -0.1983 | 28.7308
17 | 2.2204 | 0.08375 | -0.1964 | 26.5122
17.5 | 2.2194 | 0.09041 | -0.1948 | 24.5482
18 | 2.2203 | 0.09686 | -0.1936 | 22.9228
18.5 | 2.2217 | 0.10328 | -0.1926 | 21.5114
19 | 2.2224 | 0.10973 | -0.192 | 20.2533
19.5 | 2.2213 | 0.11644 | -0.1916 | 19.0768
20 | 2.2209 | 0.12301 | -0.1915 | 18.0546

## 93. Re 7M Mach 0.25 (1)
BIGFOIL.COM POLAR EXPORT
Joukowsky 16.00% thick 10.00% camber
Joukowsky 16.00% thick 10.00% camber |  |  |  | Cl Max: | 2.666 | at alpha= | 13.5 | deg
JavaFoil+Calcfoil stall+Eppler ext transition |  |  |  | L/D Max: | 178.271 | at alpha= | -0.5 | deg
Re: | 7000000 |  |  | Cd Min: | 0.00498 | at alpha= | -5.5 | deg
Mach: | 0.25 |  |  | Cl=0 at alpha= | -11.6224 | deg
|  |  |  | @ Cl=0.1, Cd= | 0.040019
|  |  |  | @ Cl=0.4, Cd= | 0.021892
|  |  |  | @ Cl=0.6, Cd= | 0.013151
alpha (deg) | Cl | Cd | Cm | Cl/Cd
-20 | -0.443 | 0.15079 | -0.171 | -2.935
-19.5 | -0.445 | 0.14242 | -0.173 | -3.123
-19 | -0.443 | 0.1335 | -0.176 | -3.319
-18.5 | -0.437 | 0.12597 | -0.178 | -3.466
-18 | -0.426 | 0.11895 | -0.18 | -3.581
-17.5 | -0.411 | 0.11191 | -0.182 | -3.676
-17 | -0.393 | 0.10537 | -0.185 | -3.732
-16.5 | -0.372 | 0.099 | -0.187 | -3.753
-16 | -0.346 | 0.09322 | -0.189 | -3.714
-15.5 | -0.318 | 0.08693 | -0.192 | -3.656
-15 | -0.286 | 0.08115 | -0.195 | -3.524
-14.5 | -0.251 | 0.07576 | -0.197 | -3.314
-14 | -0.213 | 0.07024 | -0.201 | -3.037
-13.5 | -0.173 | 0.06535 | -0.203 | -2.646
-13 | -0.13 | 0.06053 | -0.206 | -2.146
-12.5 | -0.085 | 0.05581 | -0.21 | -1.518
-12 | -0.037 | 0.05119 | -0.213 | -0.729
-11.5 | 0.012 | 0.047 | -0.216 | 0.255
-11 | 0.063 | 0.04286 | -0.22 | 1.47
-10.5 | 0.116 | 0.03879 | -0.224 | 2.982
-10 | 0.17 | 0.03527 | -0.228 | 4.814
-9.5 | 0.225 | 0.03175 | -0.232 | 7.098
-9 | 0.282 | 0.02826 | -0.236 | 9.997
-8.5 | 0.341 | 0.02494 | -0.241 | 13.677
-8 | 0.401 | 0.02184 | -0.245 | 18.379
-7.5 | 0.463 | 0.01893 | -0.25 | 24.471
-7 | 0.527 | 0.01608 | -0.256 | 32.798
-6.5 | 0.595 | 0.01331 | -0.263 | 44.709
-6 | 0.669 | 0.01095 | -0.272 | 61.127
-5.5 | 0.784 | 0.00498 | -0.296 | 157.412
-5 | 0.85 | 0.00527 | -0.296 | 161.186
-4.5 | 0.915 | 0.00559 | -0.297 | 163.803
-4 | 0.985 | 0.00689 | -0.297 | 142.927
-3.5 | 1.05 | 0.00726 | -0.297 | 144.615
-3 | 1.114 | 0.00764 | -0.297 | 145.702
-2.5 | 1.178 | 0.00812 | -0.297 | 144.989
-2 | 1.242 | 0.00864 | -0.298 | 143.664
-1.5 | 1.306 | 0.00827 | -0.297 | 157.812
-1 | 1.369 | 0.0082 | -0.297 | 167.065
-0.5 | 1.433 | 0.00804 | -0.297 | 178.271
0 | 1.491 | 0.00923 | -0.297 | 161.564
0.5 | 1.536 | 0.0096 | -0.297 | 160.024
1 | 1.596 | 0.00997 | -0.297 | 159.971
1.5 | 1.655 | 0.01037 | -0.297 | 159.688
2 | 1.714 | 0.01078 | -0.297 | 159.008
2.5 | 1.773 | 0.01117 | -0.296 | 158.681
3 | 1.831 | 0.01138 | -0.296 | 160.946
3.5 | 1.888 | 0.01187 | -0.296 | 159.115
4 | 1.945 | 0.01239 | -0.296 | 157.014
4.5 | 2.001 | 0.01294 | -0.295 | 154.643
5 | 2.057 | 0.01356 | -0.295 | 151.677
5.5 | 2.112 | 0.01421 | -0.295 | 148.636
6 | 2.165 | 0.0149 | -0.294 | 145.372
6.5 | 2.218 | 0.01566 | -0.294 | 141.629
7 | 2.27 | 0.01642 | -0.294 | 138.241
7.5 | 2.321 | 0.01732 | -0.293 | 133.969
8 | 2.37 | 0.01833 | -0.293 | 129.265
8.5 | 2.416 | 0.01942 | -0.292 | 124.393
9 | 2.459 | 0.02065 | -0.291 | 119.035
9.5 | 2.498 | 0.02204 | -0.291 | 113.334
10 | 2.534 | 0.02339 | -0.29 | 108.313
10.5 | 2.566 | 0.02514 | -0.289 | 102.064
11 | 2.594 | 0.027 | -0.289 | 96.05
11.5 | 2.618 | 0.02891 | -0.288 | 90.554
12 | 2.637 | 0.03086 | -0.287 | 85.47
12.5 | 2.652 | 0.03271 | -0.286 | 81.075
13 | 2.662 | 0.03466 | -0.285 | 76.788
13.5 | 2.666 | 0.03661 | -0.285 | 72.834
14 | 2.664 | 0.03865 | -0.284 | 68.937
14.5 | 2.656 | 0.04078 | -0.283 | 65.142
15 | 2.643 | 0.04301 | -0.282 | 61.446
15.5 | 2.621 | 0.0454 | -0.281 | 57.742
16 | 2.593 | 0.04783 | -0.28 | 54.225
16.5 | 2.559 | 0.05052 | -0.279 | 50.655
17 | 2.518 | 0.05326 | -0.278 | 47.288
17.5 | 2.469 | 0.0563 | -0.277 | 43.856
18 | 2.413 | 0.0596 | -0.276 | 40.489
18.5 | 2.351 | 0.06302 | -0.275 | 37.306

## 94. Re 7M Mach 0.25 (2)
BIGFOIL.COM POLAR EXPORT
Joukowsky 16.00% thick 10.00% camber
Joukowsky 16.00% thick 10.00% camber |  |  |  | Cl Max: | 2.2175 | at alpha= | 14 | deg
XFOIL ncrit=9 |  |  |  | L/D Max: | 219.56 | at alpha= | 1.5 | deg
Re: | 7000000 |  |  | Cd Min: | 0.13058 | at alpha= | 19 | deg
Mach: | 0.25 |  |  | Cl=0 at alpha= | -10.87 | deg
|  |  |  | @ Cl=0.1, Cd= | 0.0081369
|  |  |  | @ Cl=0.4, Cd= | 0.0067152
|  |  |  | @ Cl=0.6, Cd= | 0.006235
alpha (deg) | Cl | Cd | Cm | Cl/Cd
-17.5 | -0.0784 | 0.11226 | -0.1667 | -0.69838
-17 | -0.0605 | 0.10412 | -0.176 | -0.58106
-16.5 | -0.038 | 0.09586 | -0.1867 | -0.39641
-16 | -0.0248 | 0.08859 | -0.1944 | -0.27994
-15.5 | -0.0306 | 0.07982 | -0.2025 | -0.38336
-15 | -0.0295 | 0.07245 | -0.2095 | -0.40718
-14.5 | -0.0373 | 0.0647 | -0.2165 | -0.57651
-14 | -0.0429 | 0.05788 | -0.2224 | -0.74119
-13.5 | -0.0814 | 0.04843 | -0.2302 | -1.6808
-13 | -0.1705 | 0.03739 | -0.2358 | -4.56
-12.5 | -0.2297 | 0.01235 | -0.2843 | -18.5992
-12 | -0.1562 | 0.01062 | -0.2893 | -14.7081
-11.5 | -0.0864 | 0.00973 | -0.2917 | -8.8798
-11 | -0.0181 | 0.00915 | -0.2932 | -1.9781
-10.5 | 0.0515 | 0.00844 | -0.2952 | 6.1019
-10 | 0.1187 | 0.00802 | -0.2964 | 14.8005
-9.5 | 0.1864 | 0.00763 | -0.2977 | 24.4299
-9 | 0.2532 | 0.00728 | -0.2988 | 34.7802
-8.5 | 0.3196 | 0.00703 | -0.2998 | 45.4623
-8 | 0.3858 | 0.00675 | -0.3009 | 57.1556
-7.5 | 0.4511 | 0.00659 | -0.3017 | 68.4522
-7 | 0.5167 | 0.00638 | -0.3027 | 80.9875
-6.5 | 0.5811 | 0.00627 | -0.3035 | 92.6794
-6 | 0.6458 | 0.00615 | -0.3043 | 105.0081
-5.5 | 0.7094 | 0.00608 | -0.305 | 116.6776
-5 | 0.7734 | 0.006 | -0.3058 | 128.9
-4.5 | 0.8358 | 0.006 | -0.3064 | 139.3
-4 | 0.8992 | 0.00595 | -0.3071 | 151.1261
-3.5 | 0.9609 | 0.00598 | -0.3076 | 160.6856
-3 | 1.0233 | 0.00597 | -0.3082 | 171.407
-2.5 | 1.084 | 0.00604 | -0.3085 | 179.4702
-2 | 1.1453 | 0.00607 | -0.3089 | 188.682
-1.5 | 1.205 | 0.00617 | -0.3091 | 195.2998
-1 | 1.2646 | 0.00626 | -0.3092 | 202.0128
-0.5 | 1.3234 | 0.00638 | -0.3092 | 207.4295
0 | 1.3806 | 0.00654 | -0.3089 | 211.1009
0.5 | 1.4383 | 0.00666 | -0.3087 | 215.961
1 | 1.4924 | 0.00689 | -0.3079 | 216.6038
1.5 | 1.5479 | 0.00705 | -0.3072 | 219.5603
2 | 1.5955 | 0.00728 | -0.305 | 219.1621
2.5 | 1.6396 | 0.00757 | -0.3021 | 216.5918
3 | 1.6873 | 0.00785 | -0.2999 | 214.9427
3.5 | 1.7295 | 0.00829 | -0.2968 | 208.6248
4 | 1.7739 | 0.00871 | -0.2942 | 203.6625
4.5 | 1.8179 | 0.00917 | -0.2915 | 198.2443
5 | 1.8564 | 0.00983 | -0.2879 | 188.8505
5.5 | 1.8953 | 0.01055 | -0.2844 | 179.6493
6 | 1.9344 | 0.0113 | -0.2811 | 171.1858
6.5 | 1.9704 | 0.01221 | -0.2773 | 161.3759
7 | 2.0051 | 0.01328 | -0.2735 | 150.9864
7.5 | 2.0353 | 0.01459 | -0.2691 | 139.4997
8 | 2.0625 | 0.01615 | -0.2643 | 127.709
8.5 | 2.0882 | 0.01792 | -0.2596 | 116.529
9 | 2.112 | 0.01993 | -0.2548 | 105.9709
9.5 | 2.1338 | 0.02221 | -0.2501 | 96.0738
10 | 2.1507 | 0.02498 | -0.2449 | 86.0969
10.5 | 2.1658 | 0.02809 | -0.24 | 77.1022
11.5 | 2.1954 | 0.03486 | -0.2311 | 62.9776
12 | 2.2034 | 0.03916 | -0.2263 | 56.2666
12.5 | 2.2081 | 0.04399 | -0.2217 | 50.1955
13.5 | 2.2165 | 0.0545 | -0.2136 | 40.6697
14 | 2.2175 | 0.06047 | -0.21 | 36.6711
14.5 | 2.2153 | 0.06703 | -0.2067 | 33.0494
15 | 2.2131 | 0.07382 | -0.2038 | 29.9797
15.5 | 2.2114 | 0.08074 | -0.2013 | 27.3892
16 | 2.2106 | 0.0877 | -0.1993 | 25.2064
16.5 | 2.2083 | 0.09497 | -0.1975 | 23.2526
17 | 2.2062 | 0.10229 | -0.1962 | 21.5681
17.5 | 2.2041 | 0.10964 | -0.1953 | 20.1031
18 | 2.2011 | 0.1171 | -0.1947 | 18.7968
18.5 | 2.2001 | 0.12428 | -0.1945 | 17.7028
19 | 2.2045 | 0.13058 | -0.1944 | 16.8824

## 95. Re 7M Mach 0.50 (1)
BIGFOIL.COM POLAR EXPORT
Joukowsky 16.00% thick 10.00% camber
Joukowsky 16.00% thick 10.00% camber |  |  |  | Cl Max: | 2.611 | at alpha= | 9.5 | deg
JavaFoil+Calcfoil stall+Eppler ext transition |  |  |  | L/D Max: | 158.477 | at alpha= | -3 | deg
Re: | 7000000 |  |  | Cd Min: | 0.00756 | at alpha= | -3.5 | deg
Mach: | 0.5 |  |  | Cl=0 at alpha= | -11.6167 | deg
|  |  |  | @ Cl=0.1, Cd= | 0.060216
|  |  |  | @ Cl=0.4, Cd= | 0.033723
|  |  |  | @ Cl=0.6, Cd= | 0.023439
alpha (deg) | Cl | Cd | Cm | Cl/Cd
-20 | -0.507 | 0.14495 | -0.188 | -3.499
-19.5 | -0.477 | 0.13676 | -0.189 | -3.486
-19 | -0.446 | 0.14503 | -0.186 | -3.072
-18.5 | -0.415 | 0.13455 | -0.185 | -3.083
-18 | -0.385 | 0.12475 | -0.187 | -3.083
-17.5 | -0.355 | 0.11653 | -0.19 | -3.044
-17 | -0.323 | 0.1236 | -0.182 | -2.614
-16.5 | -0.293 | 0.11362 | -0.185 | -2.581
-16 | -0.263 | 0.10432 | -0.19 | -2.526
-15.5 | -0.232 | 0.11221 | -0.179 | -2.068
-15 | -0.202 | 0.10015 | -0.185 | -2.022
-14.5 | -0.173 | 0.09102 | -0.193 | -1.9
-14 | -0.142 | 0.09637 | -0.178 | -1.472
-13.5 | -0.113 | 0.08455 | -0.192 | -1.332
-13 | -0.082 | 0.0915 | -0.173 | -0.896
-12.5 | -0.053 | 0.07812 | -0.192 | -0.673
-12 | -0.023 | 0.08241 | -0.174 | -0.273
-11.5 | 0.007 | 0.06939 | -0.198 | 0.103
-11 | 0.037 | 0.06772 | -0.196 | 0.546
-10.5 | 0.093 | 0.06115 | -0.204 | 1.525
-10 | 0.157 | 0.05261 | -0.218 | 2.99
-9.5 | 0.221 | 0.04637 | -0.227 | 4.764
-9 | 0.286 | 0.04077 | -0.236 | 7.017
-8.5 | 0.352 | 0.03661 | -0.242 | 9.619
-8 | 0.419 | 0.03258 | -0.249 | 12.87
-7.5 | 0.488 | 0.02858 | -0.256 | 17.063
-7 | 0.557 | 0.02528 | -0.262 | 22.037
-6.5 | 0.628 | 0.02224 | -0.269 | 28.229
-6 | 0.7 | 0.01955 | -0.275 | 35.815
-5.5 | 0.775 | 0.017 | -0.282 | 45.592
-5 | 0.852 | 0.01464 | -0.289 | 58.24
-4.5 | 0.935 | 0.01421 | -0.298 | 65.793
-4 | 1.102 | 0.00805 | -0.331 | 136.923
-3.5 | 1.173 | 0.00756 | -0.331 | 155.164
-3 | 1.245 | 0.00786 | -0.331 | 158.477
-2.5 | 1.317 | 0.00895 | -0.331 | 147.144
-2 | 1.388 | 0.00932 | -0.331 | 148.886
-1.5 | 1.46 | 0.00972 | -0.331 | 150.122
-1 | 1.531 | 0.01014 | -0.331 | 150.971
-0.5 | 1.602 | 0.0106 | -0.331 | 151.084
0 | 1.659 | 0.01114 | -0.331 | 148.976
0.5 | 1.699 | 0.01165 | -0.33 | 145.792
1 | 1.764 | 0.01222 | -0.33 | 144.328
1.5 | 1.828 | 0.01284 | -0.33 | 142.381
2 | 1.891 | 0.01347 | -0.33 | 140.429
2.5 | 1.954 | 0.01388 | -0.329 | 140.749
3 | 2.016 | 0.01464 | -0.329 | 137.648
3.5 | 2.076 | 0.01544 | -0.329 | 134.482
4 | 2.136 | 0.01632 | -0.328 | 130.862
4.5 | 2.194 | 0.01729 | -0.328 | 126.912
5 | 2.251 | 0.01833 | -0.327 | 122.807
5.5 | 2.306 | 0.01949 | -0.327 | 118.298
6 | 2.36 | 0.02074 | -0.326 | 113.779
6.5 | 2.411 | 0.02217 | -0.326 | 108.744
7 | 2.46 | 0.02381 | -0.325 | 103.352
7.5 | 2.506 | 0.02571 | -0.324 | 97.483
8 | 2.547 | 0.02783 | -0.323 | 91.536
8.5 | 2.58 | 0.0304 | -0.322 | 84.876
9 | 2.602 | 0.03343 | -0.321 | 77.846
9.5 | 2.611 | 0.03715 | -0.32 | 70.282
10 | 2.603 | 0.04142 | -0.318 | 62.849
10.5 | 2.572 | 0.04637 | -0.317 | 55.472
11 | 2.505 | 0.05171 | -0.315 | 48.437
11.5 | 2.373 | 0.05804 | -0.314 | 40.877
12 | 2.009 | 0.06728 | -0.311 | 29.857
12.5 | 1.542 | 0.07529 | -0.309 | 20.483
13 | 1.569 | 0.07533 | -0.308 | 20.834
13.5 | 1.595 | 0.07746 | -0.307 | 20.592
14 | 1.617 | 0.08371 | -0.305 | 19.317
14.5 | 1.645 | 0.08263 | -0.305 | 19.905

## 96. Re 7M Mach 0.50 (2)
BIGFOIL.COM POLAR EXPORT
Joukowsky 16.00% thick 10.00% camber
Joukowsky 16.00% thick 10.00% camber |  |  |  | Cl Max: | 2.2782 | at alpha= | 11.5 | deg
XFOIL ncrit=9 |  |  |  | L/D Max: | 181.898 | at alpha= | -0.5 | deg
Re: | 7000000 |  |  | Cd Min: | 0.18468 | at alpha= | -20 | deg
Mach: | 0.5 |  |  | Cl=0 at alpha= | -99 | deg
|  |  |  | @ Cl=0.1, Cd= | 0.17778
|  |  |  | @ Cl=0.4, Cd= | 0.0087386
|  |  |  | @ Cl=0.6, Cd= | 0.0074641
alpha (deg) | Cl | Cd | Cm | Cl/Cd
-20 | 0.0748 | 0.18468 | -0.1626 | 0.40502
-19.5 | 0.109 | 0.17531 | -0.1724 | 0.62176
-19 | 0.1362 | 0.16751 | -0.1792 | 0.81309
-18.5 | 0.1673 | 0.16139 | -0.1853 | 1.0366
-18 | 0.1921 | 0.15519 | -0.1899 | 1.2378
-17.5 | 0.2112 | 0.14746 | -0.195 | 1.4323
-17 | 0.2286 | 0.14045 | -0.1992 | 1.6276
-16.5 | 0.2562 | 0.1351 | -0.2036 | 1.8964
-16 | 0.2717 | 0.12806 | -0.2077 | 2.1217
-15.5 | 0.282 | 0.12042 | -0.212 | 2.3418
-15 | 0.303 | 0.11473 | -0.2158 | 2.641
-14.5 | 0.2957 | 0.10522 | -0.2208 | 2.8103
-14 | 0.3125 | 0.09938 | -0.2248 | 3.1445
-13.5 | 0.3036 | 0.09067 | -0.2301 | 3.3484
-13 | 0.3072 | 0.08385 | -0.2347 | 3.6637
-12.5 | 0.3123 | 0.07753 | -0.2389 | 4.0281
-12 | 0.318 | 0.07162 | -0.243 | 4.4401
-11.5 | 0.3174 | 0.0654 | -0.2472 | 4.8532
-11 | 0.3174 | 0.05964 | -0.2509 | 5.3219
-10.5 | 0.3148 | 0.05413 | -0.2542 | 5.8156
-10 | 0.3069 | 0.04861 | -0.2571 | 6.3135
-9.5 | 0.2804 | 0.04266 | -0.2593 | 6.5729
-9 | 0.2322 | 0.03691 | -0.259 | 6.291
-8.5 | 0.2365 | 0.0116 | -0.3283 | 20.3879
-8 | 0.3432 | 0.00933 | -0.3359 | 36.7846
-7.5 | 0.4354 | 0.00837 | -0.3385 | 52.0191
-7 | 0.5219 | 0.00784 | -0.3395 | 66.5689
-6.5 | 0.605 | 0.00744 | -0.3402 | 81.3172
-6 | 0.6865 | 0.00716 | -0.3408 | 95.8799
-5.5 | 0.7638 | 0.00701 | -0.3409 | 108.9586
-5 | 0.8416 | 0.00684 | -0.3413 | 123.0409
-4.5 | 0.9152 | 0.0068 | -0.3411 | 134.5882
-4 | 0.9891 | 0.00674 | -0.3411 | 146.7507
-3.5 | 1.0583 | 0.0068 | -0.3404 | 155.6324
-3 | 1.1241 | 0.00681 | -0.3392 | 165.0661
-2.5 | 1.1837 | 0.00692 | -0.3368 | 171.0549
-2 | 1.2469 | 0.00705 | -0.3353 | 176.8652
-1.5 | 1.3079 | 0.00728 | -0.3334 | 179.6566
-1 | 1.3687 | 0.00755 | -0.3316 | 181.2848
-0.5 | 1.4279 | 0.00785 | -0.3295 | 181.8981
0 | 1.4843 | 0.00828 | -0.327 | 179.2633
0.5 | 1.5427 | 0.00867 | -0.3248 | 177.9354
1 | 1.5943 | 0.00931 | -0.3216 | 171.246
1.5 | 1.6515 | 0.00984 | -0.3192 | 167.8354
2 | 1.702 | 0.01063 | -0.3158 | 160.1129
2.5 | 1.7537 | 0.01145 | -0.3127 | 153.1616
3 | 1.8048 | 0.01235 | -0.3094 | 146.1377
3.5 | 1.8486 | 0.01362 | -0.3051 | 135.7269
4 | 1.8986 | 0.01472 | -0.3017 | 128.981
4.5 | 1.9431 | 0.01616 | -0.2976 | 120.2413
5 | 1.9814 | 0.01798 | -0.2927 | 110.2002
5.5 | 2.0245 | 0.01971 | -0.2886 | 102.7144
6 | 2.0658 | 0.02163 | -0.2842 | 95.5062
6.5 | 2.0991 | 0.02412 | -0.2791 | 87.0274
7 | 2.1309 | 0.02688 | -0.2739 | 79.2746
7.5 | 2.1639 | 0.02971 | -0.269 | 72.8341
8 | 2.1921 | 0.03302 | -0.2638 | 66.387
8.5 | 2.2155 | 0.03682 | -0.2584 | 60.1711
9 | 2.2343 | 0.04115 | -0.2529 | 54.2965
9.5 | 2.2498 | 0.04594 | -0.2474 | 48.9726
10 | 2.262 | 0.05124 | -0.2421 | 44.1452
10.5 | 2.2706 | 0.05707 | -0.2369 | 39.7862
11 | 2.2767 | 0.06342 | -0.2321 | 35.8988
11.5 | 2.2782 | 0.07045 | -0.2275 | 32.3378
12 | 2.2726 | 0.07852 | -0.2234 | 28.9429
12.5 | 2.2681 | 0.08706 | -0.2201 | 26.0521
13 | 2.2618 | 0.09629 | -0.2179 | 23.4895
13.5 | 2.2527 | 0.10543 | -0.2154 | 21.3668
14 | 2.2423 | 0.11486 | -0.2136 | 19.522
14.5 | 2.2304 | 0.12461 | -0.2126 | 17.899
15.5 | 2.2162 | 0.14319 | -0.2124 | 15.4773
16 | 2.2125 | 0.15217 | -0.2131 | 14.5397
16.5 | 2.21 | 0.16109 | -0.2144 | 13.719

## 97. Re 8M Mach 0.00 (1)
BIGFOIL.COM POLAR EXPORT
Joukowsky 16.00% thick 10.00% camber
Joukowsky 16.00% thick 10.00% camber |  |  |  | Cl Max: | 2.698 | at alpha= | 15.5 | deg
JavaFoil+Calcfoil stall+Eppler ext transition |  |  |  | L/D Max: | 181.155 | at alpha= | 0.5 | deg
Re: | 8000000 |  |  | Cd Min: | 0.00452 | at alpha= | -6.5 | deg
Mach: | 0 |  |  | Cl=0 at alpha= | -11.6224 | deg
|  |  |  | @ Cl=0.1, Cd= | 0.035277
|  |  |  | @ Cl=0.4, Cd= | 0.01799
|  |  |  | @ Cl=0.6, Cd= | 0.0068966
alpha (deg) | Cl | Cd | Cm | Cl/Cd
-20 | -0.586 | 0.12914 | -0.18 | -4.536
-19.5 | -0.567 | 0.12265 | -0.181 | -4.626
-19 | -0.547 | 0.11645 | -0.183 | -4.696
-18.5 | -0.524 | 0.11068 | -0.184 | -4.73
-18 | -0.498 | 0.10486 | -0.186 | -4.749
-17.5 | -0.47 | 0.09921 | -0.188 | -4.739
-17 | -0.44 | 0.09372 | -0.189 | -4.698
-16.5 | -0.409 | 0.08804 | -0.192 | -4.641
-16 | -0.375 | 0.08276 | -0.194 | -4.528
-15.5 | -0.339 | 0.07756 | -0.196 | -4.369
-15 | -0.301 | 0.07254 | -0.198 | -4.151
-14.5 | -0.262 | 0.06744 | -0.201 | -3.878
-14 | -0.22 | 0.06289 | -0.203 | -3.498
-13.5 | -0.177 | 0.05831 | -0.206 | -3.032
-13 | -0.132 | 0.05388 | -0.208 | -2.448
-12.5 | -0.085 | 0.04994 | -0.211 | -1.71
-12 | -0.037 | 0.04579 | -0.214 | -0.818
-11.5 | 0.012 | 0.04173 | -0.217 | 0.287
-11 | 0.063 | 0.03786 | -0.221 | 1.658
-10.5 | 0.115 | 0.03423 | -0.224 | 3.356
-10 | 0.168 | 0.03078 | -0.228 | 5.466
-9.5 | 0.223 | 0.02752 | -0.231 | 8.101
-9 | 0.279 | 0.02428 | -0.236 | 11.497
-8.5 | 0.337 | 0.0211 | -0.24 | 15.973
-8 | 0.396 | 0.0182 | -0.245 | 21.773
-7.5 | 0.458 | 0.01495 | -0.251 | 30.649
-7 | 0.524 | 0.01237 | -0.258 | 42.353
-6.5 | 0.633 | 0.00452 | -0.286 | 140.181
-6 | 0.697 | 0.00466 | -0.286 | 149.557
-5.5 | 0.76 | 0.0049 | -0.287 | 155.047
-5 | 0.823 | 0.00516 | -0.287 | 159.627
-4.5 | 0.887 | 0.00546 | -0.287 | 162.369
-4 | 0.954 | 0.0058 | -0.287 | 164.411
-3.5 | 1.016 | 0.00698 | -0.288 | 145.52
-3 | 1.078 | 0.00735 | -0.288 | 146.787
-2.5 | 1.14 | 0.00775 | -0.288 | 147.127
-2 | 1.202 | 0.00819 | -0.288 | 146.819
-1.5 | 1.264 | 0.0087 | -0.288 | 145.334
-1 | 1.326 | 0.00858 | -0.288 | 154.453
-0.5 | 1.387 | 0.0085 | -0.288 | 163.265
0 | 1.445 | 0.00837 | -0.288 | 172.732
0.5 | 1.491 | 0.00823 | -0.288 | 181.155
1 | 1.549 | 0.00947 | -0.288 | 163.6
1.5 | 1.607 | 0.00983 | -0.288 | 163.506
2 | 1.665 | 0.01021 | -0.288 | 163.091
2.5 | 1.722 | 0.01056 | -0.287 | 163.024
3 | 1.779 | 0.01071 | -0.287 | 166.063
3.5 | 1.835 | 0.01114 | -0.287 | 164.762
4 | 1.891 | 0.01159 | -0.287 | 163.137
4.5 | 1.946 | 0.01208 | -0.287 | 161.077
5 | 2.001 | 0.01261 | -0.286 | 158.681
5.5 | 2.054 | 0.01317 | -0.286 | 155.969
6 | 2.108 | 0.01378 | -0.286 | 152.916
6.5 | 2.16 | 0.01444 | -0.285 | 149.577
7 | 2.212 | 0.01508 | -0.285 | 146.651
7.5 | 2.262 | 0.01586 | -0.285 | 142.614
8 | 2.311 | 0.01669 | -0.284 | 138.492
8.5 | 2.358 | 0.01762 | -0.284 | 133.786
9 | 2.402 | 0.01863 | -0.283 | 128.897
9.5 | 2.443 | 0.01975 | -0.283 | 123.706
10 | 2.482 | 0.02076 | -0.282 | 119.556
10.5 | 2.518 | 0.02214 | -0.281 | 113.757
11 | 2.551 | 0.02362 | -0.281 | 108.014
11.5 | 2.581 | 0.02507 | -0.28 | 102.953
12 | 2.608 | 0.02657 | -0.279 | 98.165
12.5 | 2.632 | 0.02803 | -0.279 | 93.895
13 | 2.653 | 0.02952 | -0.278 | 89.849
13.5 | 2.67 | 0.03102 | -0.277 | 86.072
14 | 2.682 | 0.03251 | -0.276 | 82.508
14.5 | 2.691 | 0.03407 | -0.276 | 78.982
15 | 2.697 | 0.0357 | -0.275 | 75.532
15.5 | 2.698 | 0.03737 | -0.274 | 72.188
16 | 2.694 | 0.03919 | -0.273 | 68.762
16.5 | 2.688 | 0.04099 | -0.272 | 65.574
17 | 2.677 | 0.04297 | -0.272 | 62.297
17.5 | 2.661 | 0.04497 | -0.271 | 59.187
18 | 2.642 | 0.0471 | -0.27 | 56.095
18.5 | 2.619 | 0.04935 | -0.269 | 53.074
19 | 2.593 | 0.05172 | -0.268 | 50.142
19.5 | 2.564 | 0.05425 | -0.267 | 47.262
20 | 2.53 | 0.05684 | -0.266 | 44.519

## 98. Re 8M Mach 0.00 (2)
BIGFOIL.COM POLAR EXPORT
Joukowsky 16.00% thick 10.00% camber
Joukowsky 16.00% thick 10.00% camber |  |  |  | Cl Max: | 2.2383 | at alpha= | 20 | deg
XFOIL ncrit=9 |  |  |  | L/D Max: | 228.559 | at alpha= | 2 | deg
Re: | 8000000 |  |  | Cd Min: | 0.13181 | at alpha= | -20 | deg
Mach: | 0 |  |  | Cl=0 at alpha= | -11.1348 | deg
|  |  |  | @ Cl=0.1, Cd= | 0.0073027
|  |  |  | @ Cl=0.4, Cd= | 0.0062612
|  |  |  | @ Cl=0.6, Cd= | 0.0058659
alpha (deg) | Cl | Cd | Cm | Cl/Cd
-20 | -0.2225 | 0.13181 | -0.1369 | -1.688
-19.5 | -0.2074 | 0.12593 | -0.1417 | -1.6469
-18.5 | -0.209 | 0.10927 | -0.1541 | -1.9127
-17.5 | -0.2063 | 0.0938 | -0.1668 | -2.1994
-16.5 | -0.2108 | 0.06816 | -0.2011 | -3.0927
-15.5 | -0.3453 | 0.04047 | -0.2268 | -8.5322
-15 | -0.4835 | 0.01432 | -0.263 | -33.764
-14.5 | -0.4178 | 0.01195 | -0.2699 | -34.9623
-14 | -0.3562 | 0.01107 | -0.2725 | -32.1771
-13.5 | -0.2938 | 0.01018 | -0.2752 | -28.8605
-13 | -0.2312 | 0.00944 | -0.2775 | -24.4915
-12.5 | -0.1696 | 0.00894 | -0.2792 | -18.9709
-12 | -0.1075 | 0.00853 | -0.2807 | -12.6026
-11.5 | -0.0455 | 0.00809 | -0.2823 | -5.6242
-11 | 0.0168 | 0.00768 | -0.2838 | 2.1875
-10.5 | 0.0786 | 0.0074 | -0.2851 | 10.6216
-10 | 0.1402 | 0.00712 | -0.2863 | 19.691
-9.5 | 0.2026 | 0.00683 | -0.2876 | 29.6633
-9 | 0.2635 | 0.00668 | -0.2886 | 39.4461
-8.5 | 0.3258 | 0.00642 | -0.2898 | 50.7477
-8 | 0.3867 | 0.0063 | -0.2908 | 61.381
-7.5 | 0.4484 | 0.00612 | -0.2919 | 73.268
-7 | 0.5092 | 0.00603 | -0.2927 | 84.4444
-6.5 | 0.5704 | 0.0059 | -0.2937 | 96.678
-6 | 0.6311 | 0.00583 | -0.2945 | 108.2504
-5.5 | 0.6915 | 0.00577 | -0.2954 | 119.844
-5 | 0.7521 | 0.0057 | -0.2962 | 131.9474
-4.5 | 0.8118 | 0.00569 | -0.2969 | 142.6714
-4 | 0.8718 | 0.00567 | -0.2976 | 153.7566
-3.5 | 0.931 | 0.00569 | -0.2982 | 163.6204
-3 | 0.9904 | 0.00569 | -0.2988 | 174.0598
-2.5 | 1.049 | 0.00574 | -0.2993 | 182.7526
-2 | 1.1075 | 0.00578 | -0.2998 | 191.609
-1.5 | 1.1655 | 0.00585 | -0.3002 | 199.2308
-1 | 1.2226 | 0.00595 | -0.3004 | 205.479
-0.5 | 1.2801 | 0.00603 | -0.3008 | 212.2886
0 | 1.3356 | 0.00618 | -0.3007 | 216.1165
0.5 | 1.3922 | 0.00628 | -0.3009 | 221.6879
1 | 1.4464 | 0.00647 | -0.3006 | 223.5549
1.5 | 1.5007 | 0.00663 | -0.3004 | 226.3499
2 | 1.5542 | 0.0068 | -0.3 | 228.5588
2.5 | 1.6047 | 0.00707 | -0.2991 | 226.9731
3 | 1.6558 | 0.00728 | -0.2983 | 227.4451
3.5 | 1.7033 | 0.00754 | -0.2968 | 225.9019
4 | 1.7407 | 0.00788 | -0.2932 | 220.901
4.5 | 1.7816 | 0.00823 | -0.2905 | 216.4763
5 | 1.8218 | 0.00863 | -0.2876 | 211.1008
5.5 | 1.8599 | 0.00914 | -0.2845 | 203.4902
6 | 1.8957 | 0.00976 | -0.2811 | 194.2316
6.5 | 1.9285 | 0.01051 | -0.2772 | 183.4919
7 | 1.9604 | 0.01137 | -0.2733 | 172.4186
7.5 | 1.9919 | 0.01233 | -0.2695 | 161.5491
8 | 2.0192 | 0.0135 | -0.2652 | 149.5704
8.5 | 2.0447 | 0.01485 | -0.2607 | 137.6902
9 | 2.0681 | 0.01642 | -0.2561 | 125.9501
9.5 | 2.0898 | 0.01821 | -0.2515 | 114.7611
10 | 2.1078 | 0.02034 | -0.2466 | 103.6283
10.5 | 2.126 | 0.02264 | -0.2421 | 93.9046
12 | 2.169 | 0.03118 | -0.2287 | 69.5638
12.5 | 2.179 | 0.0348 | -0.2244 | 62.6149
13 | 2.1897 | 0.03854 | -0.2204 | 56.8163
13.5 | 2.1992 | 0.04258 | -0.2166 | 51.6487
14 | 2.207 | 0.04697 | -0.2131 | 46.9874
14.5 | 2.2135 | 0.05166 | -0.2097 | 42.8475
15 | 2.2187 | 0.05668 | -0.2066 | 39.1443
15.5 | 2.2245 | 0.06178 | -0.2039 | 36.0068
16 | 2.2287 | 0.06724 | -0.2013 | 33.1454
16.5 | 2.2319 | 0.07297 | -0.1991 | 30.5865
17 | 2.2341 | 0.07893 | -0.1971 | 28.3048
17.5 | 2.2343 | 0.08528 | -0.1954 | 26.1996
18 | 2.2363 | 0.09145 | -0.194 | 24.4538
18.5 | 2.2353 | 0.09808 | -0.1929 | 22.7906
19 | 2.2341 | 0.10476 | -0.192 | 21.3259
19.5 | 2.2353 | 0.11102 | -0.1915 | 20.1342
20 | 2.2383 | 0.11698 | -0.1911 | 19.134

## 99. Re 8M Mach 0.10 (1)
BIGFOIL.COM POLAR EXPORT
Joukowsky 16.00% thick 10.00% camber
Joukowsky 16.00% thick 10.00% camber |  |  |  | Cl Max: | 2.693 | at alpha= | 15 | deg
JavaFoil+Calcfoil stall+Eppler ext transition |  |  |  | L/D Max: | 180.631 | at alpha= | 0.5 | deg
Re: | 8000000 |  |  | Cd Min: | 0.00466 | at alpha= | -6 | deg
Mach: | 0.1 |  |  | Cl=0 at alpha= | -11.6224 | deg
|  |  |  | @ Cl=0.1, Cd= | 0.036088
|  |  |  | @ Cl=0.4, Cd= | 0.018538
|  |  |  | @ Cl=0.6, Cd= | 0.010072
alpha (deg) | Cl | Cd | Cm | Cl/Cd
-20 | -0.571 | 0.13134 | -0.179 | -4.35
-19.5 | -0.555 | 0.1247 | -0.181 | -4.451
-19 | -0.536 | 0.1186 | -0.182 | -4.521
-18.5 | -0.515 | 0.11244 | -0.184 | -4.577
-18 | -0.491 | 0.10644 | -0.186 | -4.609
-17.5 | -0.464 | 0.1007 | -0.187 | -4.609
-17 | -0.436 | 0.09506 | -0.189 | -4.581
-16.5 | -0.405 | 0.08962 | -0.191 | -4.516
-16 | -0.372 | 0.08394 | -0.193 | -4.431
-15.5 | -0.337 | 0.07871 | -0.196 | -4.279
-15 | -0.3 | 0.07358 | -0.198 | -4.072
-14.5 | -0.261 | 0.06857 | -0.201 | -3.8
-14 | -0.219 | 0.06381 | -0.203 | -3.439
-13.5 | -0.176 | 0.0594 | -0.205 | -2.97
-13 | -0.132 | 0.05485 | -0.208 | -2.402
-12.5 | -0.085 | 0.05062 | -0.211 | -1.687
-12 | -0.037 | 0.04646 | -0.214 | -0.806
-11.5 | 0.012 | 0.04257 | -0.217 | 0.282
-11 | 0.063 | 0.03845 | -0.221 | 1.635
-10.5 | 0.115 | 0.03513 | -0.224 | 3.274
-10 | 0.169 | 0.03147 | -0.228 | 5.355
-9.5 | 0.223 | 0.02804 | -0.232 | 7.97
-9 | 0.28 | 0.02476 | -0.236 | 11.299
-8.5 | 0.338 | 0.02158 | -0.241 | 15.653
-8 | 0.397 | 0.01868 | -0.245 | 21.267
-7.5 | 0.459 | 0.01575 | -0.251 | 29.14
-7 | 0.524 | 0.01293 | -0.257 | 40.518
-6.5 | 0.598 | 0.01018 | -0.268 | 58.744
-6 | 0.7 | 0.00466 | -0.288 | 150.332
-5.5 | 0.764 | 0.0049 | -0.288 | 155.79
-5 | 0.827 | 0.00517 | -0.288 | 159.99
-4.5 | 0.891 | 0.00548 | -0.289 | 162.645
-4 | 0.959 | 0.00582 | -0.289 | 164.759
-3.5 | 1.021 | 0.00704 | -0.289 | 145.168
-3 | 1.084 | 0.00738 | -0.289 | 146.85
-2.5 | 1.146 | 0.00779 | -0.289 | 147.128
-2 | 1.208 | 0.00824 | -0.29 | 146.662
-1.5 | 1.27 | 0.00876 | -0.29 | 145.055
-1 | 1.333 | 0.00865 | -0.289 | 154.132
-0.5 | 1.394 | 0.00857 | -0.289 | 162.788
0 | 1.452 | 0.00843 | -0.289 | 172.287
0.5 | 1.498 | 0.00829 | -0.289 | 180.631
1 | 1.556 | 0.00954 | -0.289 | 163.137
1.5 | 1.615 | 0.00991 | -0.289 | 162.979
2 | 1.673 | 0.01029 | -0.289 | 162.48
2.5 | 1.73 | 0.01065 | -0.289 | 162.432
3 | 1.787 | 0.0108 | -0.289 | 165.382
3.5 | 1.843 | 0.01124 | -0.288 | 164.002
4 | 1.899 | 0.0117 | -0.288 | 162.331
4.5 | 1.955 | 0.01222 | -0.288 | 159.963
5 | 2.009 | 0.01275 | -0.288 | 157.617
5.5 | 2.063 | 0.01334 | -0.287 | 154.725
6 | 2.117 | 0.01395 | -0.287 | 151.708
6.5 | 2.169 | 0.01464 | -0.287 | 148.195
7 | 2.221 | 0.01527 | -0.286 | 145.388
7.5 | 2.271 | 0.01608 | -0.286 | 141.235
8 | 2.32 | 0.01694 | -0.285 | 137.01
8.5 | 2.367 | 0.01788 | -0.285 | 132.383
9 | 2.411 | 0.01893 | -0.284 | 127.354
9.5 | 2.452 | 0.02008 | -0.284 | 122.133
10 | 2.491 | 0.02113 | -0.283 | 117.891
10.5 | 2.526 | 0.02255 | -0.282 | 112.048
11 | 2.559 | 0.02408 | -0.282 | 106.236
11.5 | 2.588 | 0.02558 | -0.281 | 101.179
12 | 2.614 | 0.02712 | -0.28 | 96.393
12.5 | 2.637 | 0.02862 | -0.28 | 92.152
13 | 2.656 | 0.03015 | -0.279 | 88.098
13.5 | 2.671 | 0.03168 | -0.278 | 84.328
14 | 2.682 | 0.03325 | -0.278 | 80.674
14.5 | 2.689 | 0.03491 | -0.277 | 77.037
15 | 2.693 | 0.03659 | -0.276 | 73.589
15.5 | 2.691 | 0.03837 | -0.275 | 70.126
16 | 2.685 | 0.04019 | -0.274 | 66.802
16.5 | 2.675 | 0.04213 | -0.274 | 63.498
17 | 2.661 | 0.04412 | -0.273 | 60.312
17.5 | 2.642 | 0.04631 | -0.272 | 57.035
18 | 2.618 | 0.04851 | -0.271 | 53.972
18.5 | 2.591 | 0.05087 | -0.27 | 50.94
19 | 2.561 | 0.05341 | -0.269 | 47.946
19.5 | 2.527 | 0.05607 | -0.268 | 45.062
20 | 2.488 | 0.05892 | -0.267 | 42.221

## 100. Re 8M Mach 0.10 (2)
BIGFOIL.COM POLAR EXPORT
Joukowsky 16.00% thick 10.00% camber
Joukowsky 16.00% thick 10.00% camber |  |  |  | Cl Max: | 2.2357 | at alpha= | 18.5 | deg
XFOIL ncrit=9 |  |  |  | L/D Max: | 228.117 | at alpha= | 2 | deg
Re: | 8000000 |  |  | Cd Min: | 0.12767 | at alpha= | -19.5 | deg
Mach: | 0.1 |  |  | Cl=0 at alpha= | -11.0986 | deg
|  |  |  | @ Cl=0.1, Cd= | 0.0073869
|  |  |  | @ Cl=0.4, Cd= | 0.0063025
|  |  |  | @ Cl=0.6, Cd= | 0.005903
alpha (deg) | Cl | Cd | Cm | Cl/Cd
-19.5 | -0.1977 | 0.12767 | -0.1423 | -1.5485
-19 | -0.1907 | 0.12072 | -0.1474 | -1.5797
-18.5 | -0.1918 | 0.11209 | -0.154 | -1.7111
-18 | -0.1945 | 0.10372 | -0.1605 | -1.8752
-17.5 | -0.1823 | 0.09748 | -0.166 | -1.8701
-16.5 | -0.1653 | 0.0762 | -0.1941 | -2.1693
-16 | -0.1987 | 0.06246 | -0.2097 | -3.1812
-15.5 | -0.2401 | 0.0513 | -0.2203 | -4.6803
-15 | -0.3382 | 0.03758 | -0.2299 | -8.9995
-14.5 | -0.4307 | 0.01288 | -0.2698 | -33.4394
-14 | -0.3671 | 0.01159 | -0.2736 | -31.6739
-13.5 | -0.3038 | 0.01068 | -0.2763 | -28.4457
-13 | -0.2397 | 0.00978 | -0.279 | -24.5092
-12.5 | -0.1768 | 0.00917 | -0.2809 | -19.2803
-12 | -0.1135 | 0.00869 | -0.2825 | -13.061
-11.5 | -0.0509 | 0.00828 | -0.2839 | -6.1473
-11 | 0.0125 | 0.00781 | -0.2855 | 1.6005
-10.5 | 0.0753 | 0.00749 | -0.2868 | 10.0534
-10 | 0.1376 | 0.00723 | -0.2879 | 19.0318
-9.5 | 0.2008 | 0.0069 | -0.2893 | 29.1014
-9 | 0.2625 | 0.00673 | -0.2902 | 39.0045
-8.5 | 0.3254 | 0.00648 | -0.2915 | 50.216
-8 | 0.387 | 0.00634 | -0.2924 | 61.041
-7.5 | 0.4494 | 0.00616 | -0.2935 | 72.9545
-7 | 0.5107 | 0.00606 | -0.2943 | 84.2739
-6.5 | 0.5726 | 0.00593 | -0.2953 | 96.5599
-6 | 0.6336 | 0.00587 | -0.2961 | 107.9387
-5.5 | 0.6948 | 0.00579 | -0.2969 | 120
-5 | 0.7557 | 0.00573 | -0.2977 | 131.8848
-4.5 | 0.816 | 0.00572 | -0.2984 | 142.6573
-4 | 0.8763 | 0.0057 | -0.2991 | 153.7368
-3.5 | 0.9361 | 0.00571 | -0.2997 | 163.9405
-3 | 0.9958 | 0.00572 | -0.3003 | 174.0909
-2.5 | 1.055 | 0.00576 | -0.3008 | 183.1597
-2 | 1.1136 | 0.00582 | -0.3013 | 191.3402
-1.5 | 1.1722 | 0.00588 | -0.3017 | 199.3537
-1 | 1.2295 | 0.00599 | -0.3019 | 205.2588
-0.5 | 1.2874 | 0.00606 | -0.3022 | 212.4422
0 | 1.3431 | 0.00623 | -0.3021 | 215.5859
0.5 | 1.4 | 0.00632 | -0.3022 | 221.519
1 | 1.4546 | 0.0065 | -0.302 | 223.7846
1.5 | 1.5088 | 0.00668 | -0.3016 | 225.8683
2 | 1.5626 | 0.00685 | -0.3012 | 228.1168
2.5 | 1.6131 | 0.00712 | -0.3002 | 226.559
3 | 1.6637 | 0.00735 | -0.2992 | 226.3537
3.5 | 1.7077 | 0.00759 | -0.2968 | 224.9934
4 | 1.7462 | 0.00797 | -0.2934 | 219.0966
4.5 | 1.7873 | 0.00835 | -0.2906 | 214.0479
5 | 1.8286 | 0.00875 | -0.2879 | 208.9829
5.5 | 1.866 | 0.0093 | -0.2846 | 200.6452
6 | 1.9023 | 0.00994 | -0.2812 | 191.3783
6.5 | 1.936 | 0.01071 | -0.2774 | 180.7656
7 | 1.9671 | 0.01163 | -0.2733 | 169.1402
7.5 | 1.9973 | 0.01267 | -0.2692 | 157.6401
8 | 2.0271 | 0.01382 | -0.2652 | 146.6787
8.5 | 2.0524 | 0.01524 | -0.2606 | 134.6719
9 | 2.0752 | 0.01689 | -0.2559 | 122.8656
9.5 | 2.0958 | 0.0188 | -0.2511 | 111.4787
10 | 2.1136 | 0.02103 | -0.2462 | 100.504
10.5 | 2.1315 | 0.02345 | -0.2416 | 90.8955
11 | 2.1523 | 0.02568 | -0.2378 | 83.8123
11.5 | 2.1659 | 0.02871 | -0.2331 | 75.4406
12 | 2.1764 | 0.03217 | -0.2285 | 67.6531
12.5 | 2.1852 | 0.03599 | -0.224 | 60.7169
13 | 2.1948 | 0.03995 | -0.22 | 54.9387
13.5 | 2.2032 | 0.04421 | -0.2161 | 49.8349
14 | 2.2101 | 0.04882 | -0.2126 | 45.2704
14.5 | 2.2147 | 0.05387 | -0.2091 | 41.1119
15 | 2.219 | 0.05914 | -0.2061 | 37.5211
15.5 | 2.222 | 0.06473 | -0.2033 | 34.3272
16 | 2.2257 | 0.07041 | -0.2008 | 31.6106
16.5 | 2.2283 | 0.07635 | -0.1987 | 29.1853
17 | 2.2293 | 0.08262 | -0.1967 | 26.9826
17.5 | 2.2296 | 0.08908 | -0.1951 | 25.0292
18 | 2.2347 | 0.09489 | -0.1939 | 23.5504
18.5 | 2.2357 | 0.10133 | -0.1928 | 22.0636
19 | 2.2331 | 0.10827 | -0.1921 | 20.6253
19.5 | 2.2322 | 0.11496 | -0.1917 | 19.4172
20 | 2.2314 | 0.12159 | -0.1916 | 18.3518

## 101. Re 8M Mach 0.25 (1)
BIGFOIL.COM POLAR EXPORT
Joukowsky 16.00% thick 10.00% camber
Joukowsky 16.00% thick 10.00% camber |  |  |  | Cl Max: | 2.668 | at alpha= | 13.5 | deg
JavaFoil+Calcfoil stall+Eppler ext transition |  |  |  | L/D Max: | 179.011 | at alpha= | -0.5 | deg
Re: | 8000000 |  |  | Cd Min: | 0.00496 | at alpha= | -5.5 | deg
Mach: | 0.25 |  |  | Cl=0 at alpha= | -11.6224 | deg
|  |  |  | @ Cl=0.1, Cd= | 0.039402
|  |  |  | @ Cl=0.4, Cd= | 0.021464
|  |  |  | @ Cl=0.6, Cd= | 0.012739
alpha (deg) | Cl | Cd | Cm | Cl/Cd
-20 | -0.443 | 0.14942 | -0.172 | -2.963
-19.5 | -0.445 | 0.14114 | -0.174 | -3.152
-19 | -0.443 | 0.13256 | -0.176 | -3.344
-18.5 | -0.437 | 0.12468 | -0.179 | -3.504
-18 | -0.426 | 0.11812 | -0.181 | -3.607
-17.5 | -0.412 | 0.11128 | -0.183 | -3.699
-17 | -0.393 | 0.10461 | -0.185 | -3.761
-16.5 | -0.372 | 0.09818 | -0.188 | -3.787
-16 | -0.347 | 0.09224 | -0.19 | -3.757
-15.5 | -0.318 | 0.08591 | -0.193 | -3.702
-15 | -0.286 | 0.08052 | -0.195 | -3.553
-14.5 | -0.251 | 0.07511 | -0.198 | -3.344
-14 | -0.214 | 0.06959 | -0.201 | -3.068
-13.5 | -0.173 | 0.06469 | -0.204 | -2.675
-13 | -0.13 | 0.05989 | -0.207 | -2.171
-12.5 | -0.085 | 0.05517 | -0.21 | -1.537
-12 | -0.037 | 0.05073 | -0.214 | -0.736
-11.5 | 0.012 | 0.04637 | -0.217 | 0.259
-11 | 0.063 | 0.04225 | -0.221 | 1.493
-10.5 | 0.116 | 0.03817 | -0.225 | 3.035
-10 | 0.17 | 0.0348 | -0.228 | 4.885
-9.5 | 0.226 | 0.03115 | -0.233 | 7.247
-9 | 0.283 | 0.02777 | -0.237 | 10.186
-8.5 | 0.342 | 0.02447 | -0.241 | 13.967
-8 | 0.402 | 0.02136 | -0.246 | 18.828
-7.5 | 0.464 | 0.01843 | -0.252 | 25.183
-7 | 0.529 | 0.01554 | -0.257 | 34.022
-6.5 | 0.597 | 0.01284 | -0.264 | 46.495
-6 | 0.675 | 0.01022 | -0.275 | 66.008
-5.5 | 0.784 | 0.00496 | -0.296 | 157.942
-5 | 0.85 | 0.00525 | -0.296 | 161.836
-4.5 | 0.915 | 0.00556 | -0.297 | 164.449
-4 | 0.985 | 0.00688 | -0.297 | 143.249
-3.5 | 1.05 | 0.00724 | -0.297 | 145.008
-3 | 1.114 | 0.00763 | -0.297 | 145.956
-2.5 | 1.178 | 0.00808 | -0.297 | 145.807
-2 | 1.242 | 0.00859 | -0.298 | 144.63
-1.5 | 1.306 | 0.00825 | -0.297 | 158.289
-1 | 1.369 | 0.00817 | -0.297 | 167.621
-0.5 | 1.433 | 0.008 | -0.297 | 179.011
0 | 1.491 | 0.00833 | -0.297 | 178.941
0.5 | 1.536 | 0.00958 | -0.297 | 160.378
1 | 1.596 | 0.00995 | -0.297 | 160.352
1.5 | 1.656 | 0.01035 | -0.297 | 159.924
2 | 1.715 | 0.01077 | -0.297 | 159.164
2.5 | 1.773 | 0.01116 | -0.296 | 158.843
3 | 1.831 | 0.01137 | -0.296 | 161.029
3.5 | 1.889 | 0.01184 | -0.296 | 159.525
4 | 1.946 | 0.01237 | -0.296 | 157.238
4.5 | 2.002 | 0.01293 | -0.296 | 154.793
5 | 2.057 | 0.01356 | -0.295 | 151.752
5.5 | 2.112 | 0.01421 | -0.295 | 148.689
6 | 2.166 | 0.01491 | -0.294 | 145.233
6.5 | 2.219 | 0.01568 | -0.294 | 141.534
7 | 2.271 | 0.01644 | -0.294 | 138.131
7.5 | 2.322 | 0.01735 | -0.293 | 133.841
8 | 2.37 | 0.01835 | -0.293 | 129.197
8.5 | 2.417 | 0.01946 | -0.292 | 124.177
9 | 2.459 | 0.02069 | -0.292 | 118.869
9.5 | 2.499 | 0.02207 | -0.291 | 113.223
10 | 2.535 | 0.02339 | -0.29 | 108.373
10.5 | 2.567 | 0.02509 | -0.289 | 102.299
11 | 2.595 | 0.02683 | -0.289 | 96.713
11.5 | 2.619 | 0.02863 | -0.288 | 91.476
12 | 2.639 | 0.03043 | -0.287 | 86.717
12.5 | 2.654 | 0.03226 | -0.286 | 82.265
13 | 2.663 | 0.03407 | -0.286 | 78.165
13.5 | 2.668 | 0.03594 | -0.285 | 74.235
14 | 2.666 | 0.0379 | -0.284 | 70.352
14.5 | 2.658 | 0.03993 | -0.283 | 66.575
15 | 2.645 | 0.04214 | -0.282 | 62.774
15.5 | 2.623 | 0.0444 | -0.281 | 59.089
16 | 2.596 | 0.04685 | -0.28 | 55.402
16.5 | 2.561 | 0.04937 | -0.279 | 51.88
17 | 2.521 | 0.05213 | -0.278 | 48.351
17.5 | 2.471 | 0.05513 | -0.277 | 44.824
18 | 2.415 | 0.05819 | -0.276 | 41.507
18.5 | 2.353 | 0.06162 | -0.275 | 38.192

## 102. Re 8M Mach 0.25 (2)
BIGFOIL.COM POLAR EXPORT
Joukowsky 16.00% thick 10.00% camber
Joukowsky 16.00% thick 10.00% camber |  |  |  | Cl Max: | 2.2228 | at alpha= | 14 | deg
XFOIL ncrit=9 |  |  |  | L/D Max: | 223.911 | at alpha= | 2 | deg
Re: | 8000000 |  |  | Cd Min: | 0.12925 | at alpha= | 19 | deg
Mach: | 0.25 |  |  | Cl=0 at alpha= | -10.8919 | deg
|  |  |  | @ Cl=0.1, Cd= | 0.0078886
|  |  |  | @ Cl=0.4, Cd= | 0.0065627
|  |  |  | @ Cl=0.6, Cd= | 0.0061068
alpha (deg) | Cl | Cd | Cm | Cl/Cd
-17.5 | -0.0853 | 0.11158 | -0.1666 | -0.76447
-17 | -0.0797 | 0.10409 | -0.1727 | -0.76568
-16.5 | -0.0493 | 0.09489 | -0.1866 | -0.51955
-16 | -0.0346 | 0.08766 | -0.1946 | -0.39471
-15.5 | -0.0471 | 0.07767 | -0.2042 | -0.60641
-15 | -0.0494 | 0.0698 | -0.212 | -0.70774
-14.5 | -0.0596 | 0.06189 | -0.2194 | -0.963
-14 | -0.0819 | 0.05349 | -0.2268 | -1.5311
-13.5 | -0.148 | 0.04236 | -0.2355 | -3.4939
-12.5 | -0.2251 | 0.01153 | -0.2869 | -19.523
-12 | -0.1531 | 0.01016 | -0.2907 | -15.0689
-11.5 | -0.0837 | 0.00933 | -0.2928 | -8.9711
-11 | -0.0147 | 0.00874 | -0.2944 | -1.6819
-10.5 | 0.0533 | 0.00821 | -0.2959 | 6.4921
-10 | 0.1216 | 0.00774 | -0.2973 | 15.7106
-9.5 | 0.1884 | 0.00743 | -0.2983 | 25.3567
-9 | 0.2555 | 0.00707 | -0.2995 | 36.1386
-8.5 | 0.3219 | 0.00682 | -0.3004 | 47.1994
-8 | 0.3877 | 0.0066 | -0.3014 | 58.7424
-7.5 | 0.4536 | 0.0064 | -0.3023 | 70.875
-7 | 0.5183 | 0.00627 | -0.3031 | 82.6635
-6.5 | 0.5835 | 0.00613 | -0.304 | 95.1876
-6 | 0.6474 | 0.00604 | -0.3047 | 107.1854
-5.5 | 0.712 | 0.00593 | -0.3056 | 120.0675
-5 | 0.7748 | 0.00592 | -0.3062 | 130.8784
-4.5 | 0.8387 | 0.00585 | -0.307 | 143.3675
-4 | 0.9008 | 0.00586 | -0.3075 | 153.7201
-3.5 | 0.9639 | 0.00583 | -0.3082 | 165.3345
-3 | 1.0249 | 0.0059 | -0.3085 | 173.7119
-2.5 | 1.0871 | 0.0059 | -0.3091 | 184.2542
-2 | 1.1469 | 0.00601 | -0.3093 | 190.8319
-1.5 | 1.2081 | 0.00605 | -0.3097 | 199.686
-1 | 1.2669 | 0.00618 | -0.3097 | 205
-0.5 | 1.3263 | 0.00627 | -0.3098 | 211.5311
0 | 1.3842 | 0.00642 | -0.3097 | 215.6075
0.5 | 1.4409 | 0.00658 | -0.3093 | 218.9818
1 | 1.4976 | 0.00673 | -0.3089 | 222.526
1.5 | 1.5505 | 0.00698 | -0.3078 | 222.1347
2 | 1.6032 | 0.00716 | -0.3066 | 223.9106
2.5 | 1.6464 | 0.00743 | -0.3035 | 221.5882
3 | 1.6903 | 0.00778 | -0.3006 | 217.2622
3.5 | 1.7365 | 0.0081 | -0.2982 | 214.3827
4 | 1.7799 | 0.00854 | -0.2953 | 208.4192
4.5 | 1.8199 | 0.00911 | -0.2919 | 199.7695
5 | 1.8622 | 0.00964 | -0.2889 | 193.1743
5.5 | 1.9031 | 0.01028 | -0.2858 | 185.1265
6 | 1.9382 | 0.01114 | -0.2818 | 173.9856
6.5 | 1.9716 | 0.01216 | -0.2776 | 162.1382
7 | 2.0063 | 0.01322 | -0.2737 | 151.7625
7.5 | 2.0363 | 0.01453 | -0.2692 | 140.1445
8 | 2.0629 | 0.01612 | -0.2644 | 127.9715
8.5 | 2.0878 | 0.01792 | -0.2596 | 116.5067
9 | 2.1112 | 0.01995 | -0.2548 | 105.8246
9.5 | 2.1343 | 0.02215 | -0.2501 | 96.3567
10 | 2.153 | 0.02479 | -0.2452 | 86.8495
10.5 | 2.1681 | 0.02787 | -0.2402 | 77.7933
11 | 2.1814 | 0.03135 | -0.2354 | 69.5821
11.5 | 2.1949 | 0.0349 | -0.2311 | 62.8911
12 | 2.2051 | 0.03901 | -0.2265 | 56.5265
12.5 | 2.2121 | 0.04362 | -0.2221 | 50.713
13 | 2.2158 | 0.04879 | -0.2178 | 45.415
13.5 | 2.2186 | 0.05429 | -0.2138 | 40.8657
14 | 2.2228 | 0.0599 | -0.2104 | 37.1085
14.5 | 2.2227 | 0.0662 | -0.2071 | 33.5755
15 | 2.2217 | 0.07284 | -0.2042 | 30.5011
15.5 | 2.2204 | 0.07967 | -0.2017 | 27.87
16 | 2.2185 | 0.08676 | -0.1995 | 25.5705
16.5 | 2.2167 | 0.09394 | -0.1978 | 23.597
17 | 2.216 | 0.10106 | -0.1964 | 21.9276
17.5 | 2.2174 | 0.10791 | -0.1954 | 20.5486
18 | 2.217 | 0.11498 | -0.1946 | 19.2816
18.5 | 2.2166 | 0.12205 | -0.1943 | 18.1614
19 | 2.215 | 0.12925 | -0.1944 | 17.1373

## 103. Re 8M Mach 0.50 (1)
BIGFOIL.COM POLAR EXPORT
Joukowsky 16.00% thick 10.00% camber
Joukowsky 16.00% thick 10.00% camber |  |  |  | Cl Max: | 2.612 | at alpha= | 9.5 | deg
JavaFoil+Calcfoil stall+Eppler ext transition |  |  |  | L/D Max: | 159.525 | at alpha= | -3 | deg
Re: | 8000000 |  |  | Cd Min: | 0.00781 | at alpha= | -3 | deg
Mach: | 0.5 |  |  | Cl=0 at alpha= | -11.6167 | deg
|  |  |  | @ Cl=0.1, Cd= | 0.059851
|  |  |  | @ Cl=0.4, Cd= | 0.033273
|  |  |  | @ Cl=0.6, Cd= | 0.023126
alpha (deg) | Cl | Cd | Cm | Cl/Cd
-20 | -0.507 | 0.14327 | -0.189 | -3.542
-19.5 | -0.477 | 0.1353 | -0.19 | -3.526
-19 | -0.446 | 0.1448 | -0.187 | -3.078
-18.5 | -0.415 | 0.13443 | -0.186 | -3.087
-18 | -0.385 | 0.12374 | -0.188 | -3.111
-17.5 | -0.355 | 0.11454 | -0.193 | -3.102
-17 | -0.323 | 0.1243 | -0.183 | -2.6
-16.5 | -0.293 | 0.11198 | -0.187 | -2.621
-16 | -0.264 | 0.10235 | -0.194 | -2.578
-15.5 | -0.232 | 0.11089 | -0.18 | -2.093
-15 | -0.203 | 0.09862 | -0.188 | -2.056
-14.5 | -0.173 | 0.08907 | -0.197 | -1.945
-14 | -0.142 | 0.09527 | -0.181 | -1.491
-13.5 | -0.113 | 0.08306 | -0.196 | -1.358
-13 | -0.082 | 0.09079 | -0.175 | -0.903
-12.5 | -0.053 | 0.07665 | -0.195 | -0.687
-12 | -0.023 | 0.08147 | -0.178 | -0.277
-11.5 | 0.007 | 0.06835 | -0.2 | 0.105
-11 | 0.037 | 0.06698 | -0.197 | 0.552
-10.5 | 0.093 | 0.06082 | -0.205 | 1.534
-10 | 0.157 | 0.05196 | -0.219 | 3.03
-9.5 | 0.221 | 0.04593 | -0.228 | 4.813
-9 | 0.286 | 0.04044 | -0.236 | 7.078
-8.5 | 0.352 | 0.03616 | -0.243 | 9.748
-8 | 0.42 | 0.03207 | -0.25 | 13.09
-7.5 | 0.488 | 0.02823 | -0.257 | 17.291
-7 | 0.558 | 0.02493 | -0.263 | 22.372
-6.5 | 0.629 | 0.02188 | -0.27 | 28.738
-6 | 0.702 | 0.0191 | -0.276 | 36.741
-5.5 | 0.776 | 0.0166 | -0.283 | 46.78
-5 | 0.854 | 0.01428 | -0.29 | 59.799
-4.5 | 0.938 | 0.0138 | -0.299 | 67.984
-4 | 1.102 | 0.00801 | -0.331 | 137.537
-3.5 | 1.173 | 0.00794 | -0.331 | 147.776
-3 | 1.245 | 0.00781 | -0.331 | 159.525
-2.5 | 1.317 | 0.00892 | -0.331 | 147.558
-2 | 1.388 | 0.0093 | -0.331 | 149.24
-1.5 | 1.46 | 0.00968 | -0.331 | 150.761
-1 | 1.531 | 0.01012 | -0.331 | 151.221
-0.5 | 1.602 | 0.01057 | -0.331 | 151.631
0 | 1.66 | 0.0111 | -0.331 | 149.568
0.5 | 1.699 | 0.01163 | -0.331 | 146.172
1 | 1.764 | 0.0122 | -0.33 | 144.623
1.5 | 1.828 | 0.0128 | -0.33 | 142.9
2 | 1.892 | 0.01342 | -0.33 | 140.957
2.5 | 1.954 | 0.01387 | -0.329 | 140.919
3 | 2.016 | 0.01461 | -0.329 | 138.011
3.5 | 2.077 | 0.01541 | -0.329 | 134.723
4 | 2.136 | 0.01627 | -0.328 | 131.29
4.5 | 2.195 | 0.01725 | -0.328 | 127.191
5 | 2.251 | 0.01831 | -0.327 | 122.966
5.5 | 2.307 | 0.01947 | -0.327 | 118.464
6 | 2.36 | 0.02073 | -0.326 | 113.847
6.5 | 2.412 | 0.02216 | -0.326 | 108.827
7 | 2.461 | 0.0238 | -0.325 | 103.419
7.5 | 2.507 | 0.0257 | -0.324 | 97.545
8 | 2.548 | 0.02782 | -0.323 | 91.587
8.5 | 2.581 | 0.0304 | -0.322 | 84.92
9 | 2.603 | 0.03339 | -0.321 | 77.964
9.5 | 2.612 | 0.0371 | -0.32 | 70.407
10 | 2.605 | 0.0413 | -0.319 | 63.061
10.5 | 2.574 | 0.04568 | -0.317 | 56.341
11 | 2.507 | 0.05085 | -0.316 | 49.298
11.5 | 2.375 | 0.05688 | -0.314 | 41.745
12 | 2.011 | 0.0658 | -0.312 | 30.559
12.5 | 1.544 | 0.07341 | -0.31 | 21.032
13 | 1.571 | 0.07379 | -0.309 | 21.292
13.5 | 1.597 | 0.0754 | -0.308 | 21.182
14 | 1.619 | 0.08136 | -0.306 | 19.902
14.5 | 1.647 | 0.08042 | -0.306 | 20.481

## 104. Re 8M Mach 0.50 (2)
BIGFOIL.COM POLAR EXPORT
Joukowsky 16.00% thick 10.00% camber
Joukowsky 16.00% thick 10.00% camber |  |  |  | Cl Max: | 2.2872 | at alpha= | 11 | deg
XFOIL ncrit=9 |  |  |  | L/D Max: | 188.01 | at alpha= | -0.5 | deg
Re: | 8000000 |  |  | Cd Min: | 0.21955 | at alpha= | 20 | deg
Mach: | 0.5 |  |  | Cl=0 at alpha= | -99 | deg
|  |  |  | @ Cl=0.1, Cd= | 0.17476
|  |  |  | @ Cl=0.4, Cd= | 0.0084078
|  |  |  | @ Cl=0.6, Cd= | 0.0072426
alpha (deg) | Cl | Cd | Cm | Cl/Cd
-20 | 0.0659 | 0.18422 | -0.1609 | 0.35772
-19.5 | 0.0922 | 0.17636 | -0.1673 | 0.52279
-19 | 0.1348 | 0.16761 | -0.1787 | 0.80425
-18.5 | 0.1566 | 0.16051 | -0.1837 | 0.97564
-18 | 0.1845 | 0.15389 | -0.1896 | 1.1989
-17.5 | 0.2028 | 0.14653 | -0.1942 | 1.384
-17 | 0.2219 | 0.13944 | -0.199 | 1.5914
-16.5 | 0.2457 | 0.1334 | -0.2036 | 1.8418
-16 | 0.2617 | 0.12654 | -0.2077 | 2.0681
-15.5 | 0.273 | 0.11884 | -0.2126 | 2.2972
-15 | 0.2812 | 0.11157 | -0.2167 | 2.5204
-14.5 | 0.2791 | 0.10277 | -0.2222 | 2.7158
-14 | 0.2921 | 0.09662 | -0.2263 | 3.0232
-13.5 | 0.2928 | 0.08918 | -0.2313 | 3.2832
-13 | 0.2959 | 0.08233 | -0.2361 | 3.5941
-12.5 | 0.3022 | 0.07617 | -0.2404 | 3.9674
-12 | 0.3093 | 0.07041 | -0.2444 | 4.3928
-11.5 | 0.3124 | 0.06455 | -0.2485 | 4.8397
-11 | 0.3066 | 0.05839 | -0.2526 | 5.2509
-10.5 | 0.3 | 0.05249 | -0.2564 | 5.7154
-10 | 0.2877 | 0.04692 | -0.2592 | 6.1317
-9.5 | 0.2645 | 0.0413 | -0.261 | 6.4044
-9 | 0.2146 | 0.03533 | -0.2618 | 6.0742
-8.5 | 0.2537 | 0.0102 | -0.3344 | 24.8725
-8 | 0.3505 | 0.00885 | -0.3381 | 39.6045
-7.5 | 0.4423 | 0.00803 | -0.3401 | 55.0809
-7 | 0.5267 | 0.00759 | -0.3407 | 69.3939
-6.5 | 0.6111 | 0.00719 | -0.3415 | 84.993
-6 | 0.6902 | 0.00701 | -0.3416 | 98.4593
-5.5 | 0.7701 | 0.00679 | -0.3422 | 113.4168
-5 | 0.8457 | 0.0067 | -0.3421 | 126.2239
-4.5 | 0.9217 | 0.00661 | -0.3424 | 139.4402
-4 | 0.9933 | 0.00663 | -0.342 | 149.819
-3.5 | 1.0658 | 0.00661 | -0.3419 | 161.2405
-3 | 1.1314 | 0.0067 | -0.3406 | 168.8657
-2.5 | 1.1951 | 0.00673 | -0.339 | 177.578
-2 | 1.2525 | 0.00692 | -0.3364 | 180.9971
-1.5 | 1.3174 | 0.00707 | -0.3352 | 186.3366
-1 | 1.3752 | 0.00738 | -0.3328 | 186.3415
-0.5 | 1.4364 | 0.00764 | -0.3311 | 188.0105
0 | 1.4934 | 0.00804 | -0.3287 | 185.7463
0.5 | 1.5493 | 0.00848 | -0.326 | 182.7005
1 | 1.6066 | 0.00896 | -0.3237 | 179.308
1.5 | 1.6566 | 0.00967 | -0.3201 | 171.3133
2 | 1.713 | 0.01026 | -0.3177 | 166.9591
2.5 | 1.7624 | 0.01114 | -0.3141 | 158.2047
3 | 1.8119 | 0.01207 | -0.3105 | 150.116
3.5 | 1.8621 | 0.01308 | -0.3071 | 142.3624
4 | 1.905 | 0.01444 | -0.3027 | 131.9252
4.5 | 1.9514 | 0.01577 | -0.2988 | 123.7413
5 | 1.9949 | 0.01733 | -0.2946 | 115.1125
5.5 | 2.033 | 0.01926 | -0.2897 | 105.5556
6 | 2.0739 | 0.0212 | -0.2852 | 97.8255
6.5 | 2.1111 | 0.02345 | -0.2805 | 90.0256
7 | 2.143 | 0.02617 | -0.2752 | 81.8877
7.5 | 2.17 | 0.02932 | -0.2697 | 74.0109
8 | 2.1985 | 0.03259 | -0.2645 | 67.4593
9 | 2.2461 | 0.0403 | -0.2539 | 55.7345
9.5 | 2.2626 | 0.04498 | -0.2484 | 50.3024
10 | 2.2751 | 0.05022 | -0.243 | 45.3027
10.5 | 2.2821 | 0.05613 | -0.2376 | 40.6574
11 | 2.2872 | 0.06251 | -0.2326 | 36.5893
11.5 | 2.2872 | 0.06962 | -0.2279 | 32.8526
12 | 2.2761 | 0.07813 | -0.2235 | 29.1322
12.5 | 2.2708 | 0.08652 | -0.2199 | 26.246
13.5 | 2.263 | 0.10447 | -0.2156 | 21.6617
14 | 2.2479 | 0.11438 | -0.2138 | 19.6529
14.5 | 2.2387 | 0.12384 | -0.2126 | 18.0774
15 | 2.2309 | 0.13318 | -0.2122 | 16.751
15.5 | 2.2243 | 0.14244 | -0.2123 | 15.6157
16.5 | 2.2195 | 0.16018 | -0.2141 | 13.8563
17 | 2.2183 | 0.1689 | -0.2157 | 13.1338
17.5 | 2.2193 | 0.17744 | -0.2176 | 12.5073
18 | 2.2202 | 0.18608 | -0.22 | 11.9314
18.5 | 2.2232 | 0.1945 | -0.2227 | 11.4303
19 | 2.2274 | 0.2028 | -0.2256 | 10.9832
19.5 | 2.2326 | 0.21103 | -0.2288 | 10.5795
20 | 2.2359 | 0.21955 | -0.2325 | 10.184

## 105. Re 10M Mach 0.00 (1)
BIGFOIL.COM POLAR EXPORT
Joukowsky 16.00% thick 10.00% camber
Joukowsky 16.00% thick 10.00% camber |  |  |  | Cl Max: | 2.701 | at alpha= | 15.5 | deg
JavaFoil+Calcfoil stall+Eppler ext transition |  |  |  | L/D Max: | 182.181 | at alpha= | 1 | deg
Re: | 10000000 |  |  | Cd Min: | 0.00449 | at alpha= | -6.5 | deg
Mach: | 0 |  |  | Cl=0 at alpha= | -11.62 | deg
|  |  |  | @ Cl=0.1, Cd= | 0.03431
|  |  |  | @ Cl=0.4, Cd= | 0.017035
|  |  |  | @ Cl=0.6, Cd= | 0.0067191
alpha (deg) | Cl | Cd | Cm | Cl/Cd
-20 | -0.586 | 0.12734 | -0.181 | -4.605
-19.5 | -0.568 | 0.12096 | -0.183 | -4.696
-19 | -0.547 | 0.11509 | -0.184 | -4.756
-18.5 | -0.524 | 0.10909 | -0.186 | -4.805
-18 | -0.499 | 0.10321 | -0.187 | -4.83
-17.5 | -0.471 | 0.09755 | -0.189 | -4.826
-17 | -0.441 | 0.09215 | -0.191 | -4.785
-16.5 | -0.409 | 0.08685 | -0.193 | -4.71
-16 | -0.375 | 0.08173 | -0.195 | -4.59
-15.5 | -0.339 | 0.07628 | -0.197 | -4.449
-15 | -0.302 | 0.07132 | -0.199 | -4.228
-14.5 | -0.262 | 0.06657 | -0.202 | -3.933
-14 | -0.22 | 0.06185 | -0.204 | -3.562
-13.5 | -0.177 | 0.05724 | -0.207 | -3.094
-13 | -0.132 | 0.05277 | -0.21 | -2.505
-12.5 | -0.086 | 0.04885 | -0.212 | -1.752
-12 | -0.038 | 0.0447 | -0.215 | -0.839
-11.5 | 0.012 | 0.04085 | -0.218 | 0.294
-11 | 0.063 | 0.03695 | -0.222 | 1.702
-10.5 | 0.115 | 0.03324 | -0.226 | 3.464
-10 | 0.169 | 0.02975 | -0.229 | 5.671
-9.5 | 0.224 | 0.02662 | -0.233 | 8.397
-9 | 0.28 | 0.02339 | -0.237 | 11.967
-8.5 | 0.338 | 0.02017 | -0.242 | 16.766
-8 | 0.398 | 0.01713 | -0.247 | 23.251
-7.5 | 0.46 | 0.01419 | -0.253 | 32.434
-7 | 0.527 | 0.01165 | -0.26 | 45.286
-6.5 | 0.633 | 0.00449 | -0.286 | 141.086
-6 | 0.697 | 0.00461 | -0.286 | 151.032
-5.5 | 0.76 | 0.00485 | -0.287 | 156.563
-5 | 0.823 | 0.00514 | -0.287 | 160.25
-4.5 | 0.887 | 0.00545 | -0.287 | 162.765
-4 | 0.954 | 0.00578 | -0.287 | 164.945
-3.5 | 1.016 | 0.00698 | -0.288 | 145.643
-3 | 1.078 | 0.00733 | -0.288 | 147.035
-2.5 | 1.14 | 0.00774 | -0.288 | 147.33
-2 | 1.202 | 0.00816 | -0.288 | 147.347
-1.5 | 1.264 | 0.00865 | -0.288 | 146.209
-1 | 1.326 | 0.00927 | -0.288 | 143.029
-0.5 | 1.387 | 0.00847 | -0.288 | 163.715
0 | 1.445 | 0.00833 | -0.288 | 173.457
0.5 | 1.491 | 0.00865 | -0.288 | 172.449
1 | 1.549 | 0.00851 | -0.288 | 182.181
1.5 | 1.608 | 0.00982 | -0.288 | 163.703
2 | 1.665 | 0.01019 | -0.288 | 163.364
2.5 | 1.723 | 0.01056 | -0.288 | 163.075
3 | 1.779 | 0.0107 | -0.287 | 166.362
3.5 | 1.836 | 0.01113 | -0.287 | 164.899
4 | 1.891 | 0.0116 | -0.287 | 163.091
4.5 | 1.947 | 0.01209 | -0.287 | 160.982
5 | 2.001 | 0.01261 | -0.286 | 158.653
5.5 | 2.055 | 0.01318 | -0.286 | 155.936
6 | 2.109 | 0.0138 | -0.286 | 152.803
6.5 | 2.161 | 0.01445 | -0.285 | 149.514
7 | 2.212 | 0.01517 | -0.285 | 145.845
7.5 | 2.263 | 0.01589 | -0.285 | 142.429
8 | 2.312 | 0.01673 | -0.284 | 138.198
8.5 | 2.359 | 0.01766 | -0.284 | 133.551
9 | 2.403 | 0.01867 | -0.283 | 128.732
9.5 | 2.445 | 0.01976 | -0.283 | 123.702
10 | 2.484 | 0.02097 | -0.282 | 118.411
10.5 | 2.52 | 0.02201 | -0.281 | 114.481
11 | 2.553 | 0.02334 | -0.281 | 109.373
11.5 | 2.584 | 0.0247 | -0.28 | 104.616
12 | 2.611 | 0.02597 | -0.28 | 100.522
12.5 | 2.635 | 0.02733 | -0.279 | 96.41
13 | 2.655 | 0.02868 | -0.278 | 92.581
13.5 | 2.673 | 0.03007 | -0.277 | 88.869
14 | 2.685 | 0.03154 | -0.277 | 85.153
14.5 | 2.695 | 0.03299 | -0.276 | 81.68
15 | 2.7 | 0.03455 | -0.275 | 78.165
15.5 | 2.701 | 0.03614 | -0.275 | 74.733
16 | 2.698 | 0.03778 | -0.274 | 71.409
16.5 | 2.691 | 0.03958 | -0.273 | 68.003
17 | 2.681 | 0.04148 | -0.272 | 64.633
17.5 | 2.665 | 0.04339 | -0.271 | 61.43
18 | 2.646 | 0.0454 | -0.27 | 58.278
18.5 | 2.623 | 0.04756 | -0.269 | 55.154
19 | 2.597 | 0.04988 | -0.268 | 52.074
19.5 | 2.568 | 0.05225 | -0.267 | 49.139
20 | 2.534 | 0.05476 | -0.266 | 46.278

## 106. Re 10M Mach 0.00 (2)
BIGFOIL.COM POLAR EXPORT
Joukowsky 16.00% thick 10.00% camber
Joukowsky 16.00% thick 10.00% camber |  |  |  | Cl Max: | 2.1396 | at alpha= | 11 | deg
XFOIL ncrit=9 |  |  |  | L/D Max: | 232.493 | at alpha= | 2 | deg
Re: | 10000000 |  |  | Cd Min: | 0.13043 | at alpha= | -20 | deg
Mach: | 0 |  |  | Cl=0 at alpha= | -11.1548 | deg
|  |  |  | @ Cl=0.1, Cd= | 0.0069933
|  |  |  | @ Cl=0.4, Cd= | 0.0060248
|  |  |  | @ Cl=0.6, Cd= | 0.0056952
alpha (deg) | Cl | Cd | Cm | Cl/Cd
-20 | -0.2328 | 0.13043 | -0.1371 | -1.7849
-19.5 | -0.2292 | 0.12303 | -0.1424 | -1.863
-19 | -0.2135 | 0.11726 | -0.1474 | -1.8207
-18.5 | -0.2327 | 0.10638 | -0.1549 | -2.1874
-18 | -0.2454 | 0.09644 | -0.1629 | -2.5446
-17.5 | -0.2489 | 0.08809 | -0.1703 | -2.8255
-17 | -0.262 | 0.07743 | -0.1812 | -3.3837
-16.5 | -0.2443 | 0.06256 | -0.2078 | -3.9051
-16 | -0.3202 | 0.04728 | -0.2227 | -6.7724
-15.5 | -0.5411 | 0.01885 | -0.2524 | -28.7056
-15 | -0.476 | 0.01201 | -0.2694 | -39.6336
-14.5 | -0.4144 | 0.01092 | -0.2726 | -37.9487
-14 | -0.3524 | 0.01018 | -0.2749 | -34.6169
-13.5 | -0.2908 | 0.00962 | -0.2767 | -30.2287
-13 | -0.2289 | 0.00901 | -0.2786 | -25.4051
-12.5 | -0.1663 | 0.00844 | -0.2805 | -19.7038
-12 | -0.1048 | 0.00807 | -0.2819 | -12.9864
-11.5 | -0.0428 | 0.00774 | -0.2832 | -5.5297
-11 | 0.0192 | 0.00738 | -0.2846 | 2.6016
-10.5 | 0.0813 | 0.00706 | -0.286 | 11.5156
-10 | 0.143 | 0.00684 | -0.2871 | 20.9064
-9.5 | 0.2047 | 0.00659 | -0.2883 | 31.0622
-9 | 0.2667 | 0.00637 | -0.2894 | 41.8681
-8.5 | 0.3277 | 0.00624 | -0.2904 | 52.516
-8 | 0.3898 | 0.00604 | -0.2915 | 64.5364
-7.5 | 0.4504 | 0.00595 | -0.2924 | 75.6975
-7 | 0.5121 | 0.0058 | -0.2934 | 88.2931
-6.5 | 0.5726 | 0.00574 | -0.2942 | 99.7561
-6 | 0.6337 | 0.00564 | -0.2952 | 112.3582
-5.5 | 0.694 | 0.0056 | -0.296 | 123.9286
-5 | 0.7546 | 0.00555 | -0.2968 | 135.964
-4.5 | 0.8143 | 0.00554 | -0.2974 | 146.9856
-4 | 0.8745 | 0.00551 | -0.2982 | 158.7114
-3.5 | 0.9337 | 0.00554 | -0.2988 | 168.5379
-3 | 0.9932 | 0.00554 | -0.2995 | 179.278
-2.5 | 1.0515 | 0.00561 | -0.2999 | 187.4332
-2 | 1.1106 | 0.00564 | -0.3004 | 196.9149
-1.5 | 1.1678 | 0.00575 | -0.3007 | 203.0957
-1 | 1.2261 | 0.0058 | -0.3012 | 211.3966
-0.5 | 1.2826 | 0.00593 | -0.3013 | 216.2901
0 | 1.3394 | 0.00603 | -0.3015 | 222.1227
0.5 | 1.3954 | 0.00616 | -0.3016 | 226.526
1 | 1.4497 | 0.00635 | -0.3013 | 228.2992
1.5 | 1.5049 | 0.00648 | -0.3013 | 232.2377
2 | 1.5577 | 0.0067 | -0.3008 | 232.4925
2.5 | 1.6089 | 0.00695 | -0.3 | 231.4964
3 | 1.6606 | 0.00715 | -0.2993 | 232.2517
3.5 | 1.7091 | 0.00743 | -0.298 | 230.0269
4 | 1.7476 | 0.00776 | -0.2947 | 225.2062
4.5 | 1.7868 | 0.00812 | -0.2915 | 220.0493
5 | 1.8265 | 0.00852 | -0.2886 | 214.3779
5.5 | 1.8649 | 0.00901 | -0.2855 | 206.9811
6 | 1.8996 | 0.00963 | -0.2819 | 197.2586
6.5 | 1.9324 | 0.01038 | -0.278 | 186.1657
7 | 1.9649 | 0.01122 | -0.2742 | 175.1248
7.5 | 1.9943 | 0.01222 | -0.27 | 163.1997
8 | 2.0203 | 0.01344 | -0.2654 | 150.3199
8.5 | 2.0436 | 0.01489 | -0.2605 | 137.2465
9 | 2.0645 | 0.01658 | -0.2556 | 124.5175
9.5 | 2.0883 | 0.01827 | -0.2513 | 114.3021
10 | 2.1088 | 0.02024 | -0.2467 | 104.1897
10.5 | 2.1267 | 0.02253 | -0.2421 | 94.3941
11 | 2.1396 | 0.02535 | -0.2371 | 84.4024

## 107. Re 10M Mach 0.10 (1)
BIGFOIL.COM POLAR EXPORT
Joukowsky 16.00% thick 10.00% camber
Joukowsky 16.00% thick 10.00% camber |  |  |  | Cl Max: | 2.696 | at alpha= | 15 | deg
JavaFoil+Calcfoil stall+Eppler ext transition |  |  |  | L/D Max: | 181.55 | at alpha= | 1 | deg
Re: | 10000000 |  |  | Cd Min: | 0.00446 | at alpha= | -6.5 | deg
Mach: | 0.1 |  |  | Cl=0 at alpha= | -11.62 | deg
|  |  |  | @ Cl=0.1, Cd= | 0.03508
|  |  |  | @ Cl=0.4, Cd= | 0.017689
|  |  |  | @ Cl=0.6, Cd= | 0.0069867
alpha (deg) | Cl | Cd | Cm | Cl/Cd
-20 | -0.572 | 0.12997 | -0.18 | -4.399
-19.5 | -0.556 | 0.12293 | -0.182 | -4.519
-19 | -0.537 | 0.11695 | -0.183 | -4.589
-18.5 | -0.515 | 0.11079 | -0.185 | -4.651
-18 | -0.491 | 0.10481 | -0.187 | -4.686
-17.5 | -0.465 | 0.09898 | -0.189 | -4.695
-17 | -0.436 | 0.09398 | -0.19 | -4.639
-16.5 | -0.405 | 0.08839 | -0.192 | -4.584
-16 | -0.372 | 0.08295 | -0.194 | -4.487
-15.5 | -0.337 | 0.07768 | -0.197 | -4.34
-15 | -0.3 | 0.07234 | -0.199 | -4.148
-14.5 | -0.261 | 0.06753 | -0.202 | -3.863
-14 | -0.22 | 0.06279 | -0.204 | -3.499
-13.5 | -0.177 | 0.05809 | -0.207 | -3.043
-13 | -0.132 | 0.05358 | -0.21 | -2.464
-12.5 | -0.086 | 0.04934 | -0.213 | -1.735
-12 | -0.038 | 0.0454 | -0.216 | -0.827
-11.5 | 0.012 | 0.04152 | -0.219 | 0.289
-11 | 0.063 | 0.03757 | -0.222 | 1.676
-10.5 | 0.115 | 0.03407 | -0.226 | 3.384
-10 | 0.169 | 0.03043 | -0.229 | 5.554
-9.5 | 0.224 | 0.02716 | -0.233 | 8.25
-9 | 0.281 | 0.02389 | -0.237 | 11.746
-8.5 | 0.339 | 0.02068 | -0.242 | 16.391
-8 | 0.399 | 0.01774 | -0.247 | 22.481
-7.5 | 0.461 | 0.01459 | -0.253 | 31.615
-7 | 0.528 | 0.01204 | -0.26 | 43.814
-6.5 | 0.636 | 0.00446 | -0.288 | 142.603
-6 | 0.7 | 0.00461 | -0.288 | 151.87
-5.5 | 0.764 | 0.00485 | -0.288 | 157.373
-5 | 0.827 | 0.00515 | -0.288 | 160.671
-4.5 | 0.891 | 0.00546 | -0.289 | 163.142
-4 | 0.959 | 0.0058 | -0.289 | 165.268
-3.5 | 1.021 | 0.00701 | -0.289 | 145.77
-3 | 1.084 | 0.00736 | -0.289 | 147.152
-2.5 | 1.146 | 0.00778 | -0.289 | 147.321
-2 | 1.208 | 0.00823 | -0.29 | 146.774
-1.5 | 1.27 | 0.00873 | -0.29 | 145.497
-1 | 1.333 | 0.00861 | -0.29 | 154.697
-0.5 | 1.394 | 0.00854 | -0.289 | 163.309
0 | 1.452 | 0.00839 | -0.289 | 173.124
0.5 | 1.498 | 0.00826 | -0.289 | 181.369
1 | 1.557 | 0.00857 | -0.289 | 181.55
1.5 | 1.615 | 0.0099 | -0.289 | 163.142
2 | 1.673 | 0.01027 | -0.289 | 162.848
2.5 | 1.73 | 0.01066 | -0.289 | 162.392
3 | 1.788 | 0.01081 | -0.289 | 165.307
3.5 | 1.844 | 0.01123 | -0.289 | 164.142
4 | 1.9 | 0.01171 | -0.288 | 162.247
4.5 | 1.955 | 0.01221 | -0.288 | 160.152
5 | 2.01 | 0.01274 | -0.288 | 157.779
5.5 | 2.064 | 0.01332 | -0.288 | 154.99
6 | 2.118 | 0.01395 | -0.287 | 151.748
6.5 | 2.17 | 0.01464 | -0.287 | 148.236
7 | 2.222 | 0.01531 | -0.286 | 145.146
7.5 | 2.272 | 0.01611 | -0.286 | 141.021
8 | 2.321 | 0.01696 | -0.286 | 136.84
8.5 | 2.368 | 0.01793 | -0.285 | 132.072
9 | 2.412 | 0.01897 | -0.285 | 127.167
9.5 | 2.453 | 0.0201 | -0.284 | 122.04
10 | 2.492 | 0.02135 | -0.283 | 116.717
10.5 | 2.528 | 0.02241 | -0.283 | 112.816
11 | 2.561 | 0.02377 | -0.282 | 107.713
11.5 | 2.59 | 0.02515 | -0.281 | 102.98
12 | 2.617 | 0.02651 | -0.281 | 98.688
12.5 | 2.64 | 0.02786 | -0.28 | 94.73
13 | 2.659 | 0.02933 | -0.279 | 90.65
13.5 | 2.675 | 0.03076 | -0.279 | 86.946
14 | 2.686 | 0.03222 | -0.278 | 83.349
14.5 | 2.693 | 0.0338 | -0.277 | 79.673
15 | 2.696 | 0.03536 | -0.276 | 76.259
15.5 | 2.695 | 0.03706 | -0.276 | 72.704
16 | 2.689 | 0.03881 | -0.275 | 69.28
16.5 | 2.679 | 0.04061 | -0.274 | 65.957
17 | 2.665 | 0.04259 | -0.273 | 62.572
17.5 | 2.645 | 0.04459 | -0.272 | 59.33
18 | 2.622 | 0.04677 | -0.271 | 56.064
18.5 | 2.595 | 0.04905 | -0.27 | 52.912
19 | 2.565 | 0.05149 | -0.269 | 49.809
19.5 | 2.531 | 0.05399 | -0.268 | 46.875
20 | 2.492 | 0.05668 | -0.267 | 43.963

## 108. Re 10M Mach 0.10 (2)
BIGFOIL.COM POLAR EXPORT
Joukowsky 16.00% thick 10.00% camber
Joukowsky 16.00% thick 10.00% camber |  |  |  | Cl Max: | 2.1476 | at alpha= | 11 | deg
XFOIL ncrit=9 |  |  |  | L/D Max: | 232.389 | at alpha= | 2 | deg
Re: | 10000000 |  |  | Cd Min: | 0.07177 | at alpha= | -16.5 | deg
Mach: | 0.1 |  |  | Cl=0 at alpha= | -11.119 | deg
|  |  |  | @ Cl=0.1, Cd= | 0.0070624
|  |  |  | @ Cl=0.4, Cd= | 0.0060572
|  |  |  | @ Cl=0.6, Cd= | 0.005725
alpha (deg) | Cl | Cd | Cm | Cl/Cd
-16.5 | -0.189 | 0.07177 | -0.1993 | -2.6334
-15.5 | -0.3545 | 0.03989 | -0.2301 | -8.8869
-15 | -0.4948 | 0.01544 | -0.263 | -32.0466
-14.5 | -0.4265 | 0.01157 | -0.2735 | -36.8626
-14 | -0.3628 | 0.01058 | -0.2764 | -34.2911
-13.5 | -0.3 | 0.0099 | -0.2784 | -30.303
-13 | -0.2372 | 0.00932 | -0.2802 | -25.4506
-12.5 | -0.1734 | 0.00867 | -0.2822 | -20
-12 | -0.1108 | 0.00822 | -0.2837 | -13.4793
-11.5 | -0.0477 | 0.00785 | -0.285 | -6.0764
-11 | 0.0149 | 0.00752 | -0.2863 | 1.9814
-10.5 | 0.0781 | 0.00715 | -0.2877 | 10.9231
-10 | 0.1406 | 0.0069 | -0.2888 | 20.3768
-9.5 | 0.203 | 0.00667 | -0.2899 | 30.4348
-9 | 0.2658 | 0.00642 | -0.2911 | 41.4019
-8.5 | 0.3273 | 0.0063 | -0.292 | 51.9524
-8 | 0.3902 | 0.00607 | -0.2932 | 64.2834
-7.5 | 0.4514 | 0.00599 | -0.294 | 75.3589
-7 | 0.5138 | 0.00583 | -0.2951 | 88.1304
-6.5 | 0.5747 | 0.00577 | -0.2958 | 99.6014
-6 | 0.6365 | 0.00566 | -0.2968 | 112.4558
-5.5 | 0.6972 | 0.00562 | -0.2975 | 124.0569
-5 | 0.7583 | 0.00557 | -0.2983 | 136.14
-4.5 | 0.8185 | 0.00557 | -0.299 | 146.9479
-4 | 0.8792 | 0.00553 | -0.2998 | 158.9873
-3.5 | 0.9387 | 0.00556 | -0.3003 | 168.8309
-3 | 0.9988 | 0.00556 | -0.301 | 179.6403
-2.5 | 1.0574 | 0.00564 | -0.3014 | 187.4823
-2 | 1.1169 | 0.00566 | -0.302 | 197.3322
-1.5 | 1.1745 | 0.00578 | -0.3022 | 203.2007
-1 | 1.2332 | 0.00583 | -0.3027 | 211.5266
-0.5 | 1.2901 | 0.00595 | -0.3028 | 216.8235
0 | 1.347 | 0.00607 | -0.3029 | 221.911
0.5 | 1.4036 | 0.00619 | -0.303 | 226.7528
1 | 1.4579 | 0.00639 | -0.3027 | 228.1534
1.5 | 1.5133 | 0.00653 | -0.3026 | 231.7458
2 | 1.5663 | 0.00674 | -0.302 | 232.3887
2.5 | 1.6175 | 0.007 | -0.3011 | 231.0714
3 | 1.6691 | 0.00721 | -0.3003 | 231.4979
3.5 | 1.7158 | 0.00748 | -0.2985 | 229.385
4 | 1.7523 | 0.00784 | -0.2947 | 223.5077
4.5 | 1.7936 | 0.00821 | -0.2919 | 218.4653
5 | 1.8333 | 0.00863 | -0.2889 | 212.4334
5.5 | 1.8709 | 0.00916 | -0.2856 | 204.2467
6 | 1.9074 | 0.00979 | -0.2822 | 194.8315
6.5 | 1.9399 | 0.01057 | -0.2782 | 183.5289
7 | 1.9709 | 0.01148 | -0.274 | 171.6812
7.5 | 2.0014 | 0.0125 | -0.2699 | 160.112
8 | 2.0291 | 0.01372 | -0.2656 | 147.8936
8.5 | 2.0528 | 0.0152 | -0.2607 | 135.0526
9 | 2.0725 | 0.017 | -0.2555 | 121.9118
9.5 | 2.0924 | 0.01896 | -0.2506 | 110.3586
10 | 2.1137 | 0.02098 | -0.2462 | 100.7483
10.5 | 2.1345 | 0.02319 | -0.2419 | 92.044
11 | 2.1476 | 0.02608 | -0.237 | 82.3466

## 109. Re 10M Mach 0.25 (1)
BIGFOIL.COM POLAR EXPORT
Joukowsky 16.00% thick 10.00% camber
Joukowsky 16.00% thick 10.00% camber |  |  |  | Cl Max: | 2.672 | at alpha= | 13.5 | deg
JavaFoil+Calcfoil stall+Eppler ext transition |  |  |  | L/D Max: | 179.761 | at alpha= | 0 | deg
Re: | 10000000 |  |  | Cd Min: | 0.00474 | at alpha= | -6 | deg
Mach: | 0.25 |  |  | Cl=0 at alpha= | -11.6224 | deg
|  |  |  | @ Cl=0.1, Cd= | 0.038574
|  |  |  | @ Cl=0.4, Cd= | 0.020613
|  |  |  | @ Cl=0.6, Cd= | 0.012164
alpha (deg) | Cl | Cd | Cm | Cl/Cd
-20 | -0.443 | 0.14781 | -0.173 | -2.998
-19.5 | -0.445 | 0.13949 | -0.175 | -3.191
-19 | -0.443 | 0.13154 | -0.177 | -3.371
-18.5 | -0.437 | 0.1241 | -0.179 | -3.521
-18 | -0.427 | 0.11605 | -0.183 | -3.676
-17.5 | -0.412 | 0.10957 | -0.184 | -3.76
-17 | -0.394 | 0.10332 | -0.187 | -3.812
-16.5 | -0.372 | 0.09677 | -0.189 | -3.846
-16 | -0.347 | 0.09122 | -0.191 | -3.801
-15.5 | -0.318 | 0.08491 | -0.194 | -3.749
-15 | -0.286 | 0.0797 | -0.196 | -3.593
-14.5 | -0.252 | 0.07399 | -0.199 | -3.4
-14 | -0.214 | 0.06869 | -0.202 | -3.112
-13.5 | -0.173 | 0.06335 | -0.206 | -2.736
-13 | -0.13 | 0.05866 | -0.209 | -2.221
-12.5 | -0.085 | 0.05424 | -0.212 | -1.565
-12 | -0.037 | 0.04957 | -0.215 | -0.755
-11.5 | 0.012 | 0.04541 | -0.219 | 0.265
-11 | 0.063 | 0.04136 | -0.222 | 1.528
-10.5 | 0.116 | 0.03737 | -0.226 | 3.105
-10 | 0.17 | 0.03371 | -0.23 | 5.057
-9.5 | 0.226 | 0.03022 | -0.234 | 7.489
-9 | 0.284 | 0.02683 | -0.238 | 10.572
-8.5 | 0.343 | 0.02365 | -0.243 | 14.49
-8 | 0.404 | 0.0204 | -0.248 | 19.779
-7.5 | 0.466 | 0.01747 | -0.254 | 26.673
-7 | 0.531 | 0.0145 | -0.26 | 36.626
-6.5 | 0.601 | 0.01213 | -0.267 | 49.522
-6 | 0.718 | 0.00474 | -0.296 | 151.628
-5.5 | 0.784 | 0.00494 | -0.296 | 158.854
-5 | 0.85 | 0.00521 | -0.296 | 163.209
-4.5 | 0.915 | 0.00555 | -0.297 | 164.917
-4 | 0.985 | 0.00589 | -0.297 | 167.241
-3.5 | 1.05 | 0.0072 | -0.297 | 145.743
-3 | 1.114 | 0.00759 | -0.297 | 146.7
-2.5 | 1.178 | 0.00803 | -0.297 | 146.608
-2 | 1.242 | 0.00857 | -0.298 | 144.901
-1.5 | 1.306 | 0.00863 | -0.297 | 151.31
-1 | 1.369 | 0.00856 | -0.297 | 159.967
-0.5 | 1.433 | 0.00843 | -0.297 | 169.962
0 | 1.491 | 0.0083 | -0.297 | 179.761
0.5 | 1.536 | 0.00955 | -0.297 | 160.833
1 | 1.596 | 0.00994 | -0.297 | 160.612
1.5 | 1.656 | 0.01034 | -0.297 | 160.173
2 | 1.715 | 0.01076 | -0.297 | 159.454
2.5 | 1.774 | 0.01117 | -0.297 | 158.852
3 | 1.832 | 0.01138 | -0.296 | 161.028
3.5 | 1.889 | 0.01185 | -0.296 | 159.474
4 | 1.946 | 0.01238 | -0.296 | 157.192
4.5 | 2.003 | 0.01295 | -0.296 | 154.641
5 | 2.058 | 0.01355 | -0.295 | 151.931
5.5 | 2.113 | 0.0142 | -0.295 | 148.839
6 | 2.167 | 0.01492 | -0.295 | 145.277
6.5 | 2.22 | 0.0157 | -0.294 | 141.401
7 | 2.272 | 0.01647 | -0.294 | 137.974
7.5 | 2.323 | 0.01738 | -0.293 | 133.642
8 | 2.371 | 0.01839 | -0.293 | 128.967
8.5 | 2.418 | 0.01949 | -0.292 | 124.054
9 | 2.46 | 0.0207 | -0.292 | 118.835
9.5 | 2.5 | 0.02208 | -0.291 | 113.214
10 | 2.536 | 0.02353 | -0.29 | 107.769
10.5 | 2.569 | 0.02487 | -0.29 | 103.258
11 | 2.597 | 0.02645 | -0.289 | 98.194
11.5 | 2.622 | 0.02807 | -0.288 | 93.391
12 | 2.641 | 0.02973 | -0.288 | 88.847
12.5 | 2.657 | 0.03138 | -0.287 | 84.656
13 | 2.666 | 0.03305 | -0.286 | 80.686
13.5 | 2.672 | 0.03484 | -0.285 | 76.677
14 | 2.669 | 0.03669 | -0.284 | 72.753
14.5 | 2.662 | 0.03861 | -0.284 | 68.945
15 | 2.648 | 0.04071 | -0.283 | 65.057
15.5 | 2.627 | 0.04287 | -0.282 | 61.281
16 | 2.599 | 0.04524 | -0.281 | 57.463
16.5 | 2.565 | 0.04765 | -0.28 | 53.827
17 | 2.525 | 0.0503 | -0.279 | 50.189
17.5 | 2.475 | 0.05307 | -0.278 | 46.639
18 | 2.419 | 0.05612 | -0.277 | 43.104
18.5 | 2.357 | 0.05941 | -0.275 | 39.677

## 110. Re 10M Mach 0.25 (2)
BIGFOIL.COM POLAR EXPORT
Joukowsky 16.00% thick 10.00% camber
Joukowsky 16.00% thick 10.00% camber |  |  |  | Cl Max: | 2.2361 | at alpha= | 16.5 | deg
XFOIL ncrit=9 |  |  |  | L/D Max: | 229.8 | at alpha= | 2 | deg
Re: | 10000000 |  |  | Cd Min: | 0.14067 | at alpha= | 20 | deg
Mach: | 0.25 |  |  | Cl=0 at alpha= | -10.9186 | deg
|  |  |  | @ Cl=0.1, Cd= | 0.0075571
|  |  |  | @ Cl=0.4, Cd= | 0.0063353
|  |  |  | @ Cl=0.6, Cd= | 0.0059045
alpha (deg) | Cl | Cd | Cm | Cl/Cd
-18.5 | -0.1178 | 0.12463 | -0.1547 | -0.9452
-18 | -0.1105 | 0.11742 | -0.1602 | -0.94107
-17.5 | -0.0945 | 0.11147 | -0.1652 | -0.84776
-17 | -0.091 | 0.10295 | -0.1728 | -0.88392
-16.5 | -0.0991 | 0.09348 | -0.1808 | -1.0601
-16 | -0.0641 | 0.08383 | -0.1973 | -0.76464
-15.5 | -0.0594 | 0.07582 | -0.2061 | -0.78343
-15 | -0.0774 | 0.06603 | -0.2159 | -1.1722
-14.5 | -0.1139 | 0.05543 | -0.2262 | -2.0548
-14 | -0.1621 | 0.04542 | -0.2348 | -3.5689
-13.5 | -0.2954 | 0.03148 | -0.2437 | -9.3837
-13 | -0.2895 | 0.01154 | -0.2873 | -25.0867
-12.5 | -0.2187 | 0.01037 | -0.2904 | -21.0897
-12 | -0.1494 | 0.0096 | -0.2923 | -15.5625
-11.5 | -0.0792 | 0.00877 | -0.2945 | -9.0308
-11 | -0.0111 | 0.00825 | -0.2959 | -1.3455
-10.5 | 0.0571 | 0.00783 | -0.297 | 7.2925
-10 | 0.1247 | 0.0074 | -0.2983 | 16.8514
-9.5 | 0.1922 | 0.00706 | -0.2994 | 27.2238
-9 | 0.2586 | 0.00681 | -0.3003 | 37.9736
-8.5 | 0.3252 | 0.00654 | -0.3013 | 49.7248
-8 | 0.391 | 0.00636 | -0.3022 | 61.478
-7.5 | 0.4565 | 0.00618 | -0.3031 | 73.8673
-7 | 0.5218 | 0.00604 | -0.3039 | 86.3907
-6.5 | 0.5862 | 0.00593 | -0.3047 | 98.8533
-6 | 0.6511 | 0.00581 | -0.3056 | 112.0654
-5.5 | 0.7144 | 0.00579 | -0.3062 | 123.3851
-5 | 0.7788 | 0.0057 | -0.307 | 136.6316
-4.5 | 0.8414 | 0.0057 | -0.3076 | 147.614
-4 | 0.9048 | 0.00566 | -0.3084 | 159.8587
-3.5 | 0.9665 | 0.00571 | -0.3088 | 169.2644
-3 | 1.0291 | 0.00571 | -0.3094 | 180.2277
-2.5 | 1.09 | 0.00578 | -0.3098 | 188.5813
-2 | 1.1514 | 0.00582 | -0.3102 | 197.8351
-1.5 | 1.2116 | 0.00591 | -0.3105 | 205.0085
-1 | 1.2712 | 0.00601 | -0.3106 | 211.5141
-0.5 | 1.3309 | 0.00611 | -0.3108 | 217.8232
0 | 1.3882 | 0.00628 | -0.3105 | 221.051
0.5 | 1.4467 | 0.0064 | -0.3105 | 226.0469
1 | 1.502 | 0.00661 | -0.3098 | 227.2315
1.5 | 1.5571 | 0.00681 | -0.3091 | 228.649
2 | 1.6109 | 0.00701 | -0.3082 | 229.8003
2.5 | 1.6542 | 0.00729 | -0.3051 | 226.9136
3 | 1.6997 | 0.00756 | -0.3024 | 224.828
3.5 | 1.7444 | 0.00791 | -0.2997 | 220.531
4 | 1.7856 | 0.00839 | -0.2964 | 212.8248
4.5 | 1.8272 | 0.00888 | -0.2933 | 205.7658
5 | 1.8703 | 0.00939 | -0.2904 | 199.18
5.5 | 1.9084 | 0.01008 | -0.2868 | 189.3254
6 | 1.943 | 0.01095 | -0.2826 | 177.4429
6.5 | 1.977 | 0.01193 | -0.2785 | 165.7167
7 | 2.0101 | 0.01304 | -0.2744 | 154.1488
7.5 | 2.0389 | 0.01438 | -0.2697 | 141.7872
8 | 2.0654 | 0.01596 | -0.2648 | 129.411
8.5 | 2.0908 | 0.01772 | -0.26 | 117.991
9 | 2.1159 | 0.01964 | -0.2554 | 107.7342
9.5 | 2.1363 | 0.02198 | -0.2504 | 97.1929
10 | 2.1532 | 0.02472 | -0.2452 | 87.1036
10.5 | 2.1659 | 0.02796 | -0.2399 | 77.4642
11 | 2.1817 | 0.03122 | -0.2353 | 69.8815
11.5 | 2.1954 | 0.03487 | -0.2309 | 62.9596
13.5 | 2.227 | 0.05346 | -0.2144 | 41.6573
14 | 2.2312 | 0.05903 | -0.2109 | 37.7977
14.5 | 2.2321 | 0.06517 | -0.2076 | 34.2504
15 | 2.2342 | 0.07139 | -0.2048 | 31.2957
15.5 | 2.2351 | 0.07791 | -0.2022 | 28.6882
16 | 2.2356 | 0.08465 | -0.2 | 26.4099
16.5 | 2.2361 | 0.09149 | -0.1982 | 24.4409
17 | 2.2352 | 0.09861 | -0.1967 | 22.6671
17.5 | 2.234 | 0.10581 | -0.1956 | 21.1133
18 | 2.235 | 0.1127 | -0.1948 | 19.8314
18.5 | 2.2339 | 0.11988 | -0.1943 | 18.6345
19 | 2.2313 | 0.12721 | -0.1943 | 17.5403
19.5 | 2.231 | 0.13413 | -0.1945 | 16.6331
20 | 2.2328 | 0.14067 | -0.195 | 15.8726

## 111. Re 10M Mach 0.50 (1)
BIGFOIL.COM POLAR EXPORT
Joukowsky 16.00% thick 10.00% camber
Joukowsky 16.00% thick 10.00% camber |  |  |  | Cl Max: | 2.614 | at alpha= | 9.5 | deg
JavaFoil+Calcfoil stall+Eppler ext transition |  |  |  | L/D Max: | 160.254 | at alpha= | -3 | deg
Re: | 10000000 |  |  | Cd Min: | 0.00777 | at alpha= | -3 | deg
Mach: | 0.5 |  |  | Cl=0 at alpha= | -11.6167 | deg
|  |  |  | @ Cl=0.1, Cd= | 0.059064
|  |  |  | @ Cl=0.4, Cd= | 0.032598
|  |  |  | @ Cl=0.6, Cd= | 0.022516
alpha (deg) | Cl | Cd | Cm | Cl/Cd
-20 | -0.509 | 0.14426 | -0.196 | -3.531
-19.5 | -0.48 | 0.13399 | -0.199 | -3.579
-19 | -0.446 | 0.14076 | -0.188 | -3.169
-18.5 | -0.415 | 0.13053 | -0.188 | -3.182
-18 | -0.386 | 0.12065 | -0.192 | -3.197
-17.5 | -0.356 | 0.11064 | -0.199 | -3.222
-17 | -0.323 | 0.12085 | -0.184 | -2.676
-16.5 | -0.294 | 0.1089 | -0.191 | -2.7
-16 | -0.265 | 0.09891 | -0.2 | -2.677
-15.5 | -0.232 | 0.10749 | -0.183 | -2.162
-15 | -0.203 | 0.09572 | -0.194 | -2.124
-14.5 | -0.174 | 0.08606 | -0.203 | -2.021
-14 | -0.142 | 0.09273 | -0.185 | -1.534
-13.5 | -0.113 | 0.08049 | -0.201 | -1.405
-13 | -0.082 | 0.08877 | -0.179 | -0.925
-12.5 | -0.053 | 0.0748 | -0.199 | -0.706
-12 | -0.023 | 0.0795 | -0.182 | -0.284
-11.5 | 0.007 | 0.06697 | -0.203 | 0.107
-11 | 0.037 | 0.06574 | -0.2 | 0.563
-10.5 | 0.093 | 0.06002 | -0.206 | 1.555
-10 | 0.158 | 0.05114 | -0.221 | 3.083
-9.5 | 0.221 | 0.04508 | -0.23 | 4.911
-9 | 0.287 | 0.03977 | -0.238 | 7.208
-8.5 | 0.353 | 0.03528 | -0.245 | 10.014
-8 | 0.421 | 0.0314 | -0.252 | 13.398
-7.5 | 0.489 | 0.02752 | -0.258 | 17.777
-7 | 0.559 | 0.02422 | -0.265 | 23.087
-6.5 | 0.63 | 0.02127 | -0.271 | 29.633
-6 | 0.704 | 0.01846 | -0.278 | 38.126
-5.5 | 0.779 | 0.01603 | -0.285 | 48.586
-5 | 0.858 | 0.01377 | -0.292 | 62.264
-4.5 | 0.944 | 0.01317 | -0.302 | 71.672
-4 | 1.102 | 0.00783 | -0.332 | 140.774
-3.5 | 1.173 | 0.0079 | -0.331 | 148.622
-3 | 1.245 | 0.00777 | -0.331 | 160.254
-2.5 | 1.317 | 0.00889 | -0.331 | 148.138
-2 | 1.388 | 0.00927 | -0.331 | 149.826
-1.5 | 1.46 | 0.00966 | -0.331 | 151.053
-1 | 1.531 | 0.01009 | -0.331 | 151.765
-0.5 | 1.602 | 0.01054 | -0.331 | 151.967
0 | 1.66 | 0.01107 | -0.331 | 149.938
0.5 | 1.7 | 0.01158 | -0.331 | 146.79
1 | 1.765 | 0.01217 | -0.33 | 145.066
1.5 | 1.829 | 0.01278 | -0.33 | 143.166
2 | 1.893 | 0.01341 | -0.33 | 141.116
2.5 | 1.955 | 0.01404 | -0.33 | 139.265
3 | 2.017 | 0.01456 | -0.329 | 138.538
3.5 | 2.078 | 0.01537 | -0.329 | 135.152
4 | 2.137 | 0.01625 | -0.329 | 131.516
4.5 | 2.196 | 0.01722 | -0.328 | 127.532
5 | 2.253 | 0.01827 | -0.328 | 123.319
5.5 | 2.308 | 0.01941 | -0.327 | 118.874
6 | 2.362 | 0.02074 | -0.326 | 113.852
6.5 | 2.413 | 0.02214 | -0.326 | 108.98
7 | 2.462 | 0.02381 | -0.325 | 103.42
7.5 | 2.508 | 0.02564 | -0.324 | 97.806
8 | 2.549 | 0.02783 | -0.323 | 91.614
8.5 | 2.583 | 0.03039 | -0.323 | 84.99
9 | 2.605 | 0.03337 | -0.322 | 78.062
9.5 | 2.614 | 0.03679 | -0.32 | 71.053
10 | 2.607 | 0.04063 | -0.319 | 64.174
10.5 | 2.577 | 0.04458 | -0.318 | 57.798
11 | 2.51 | 0.04937 | -0.316 | 50.843
11.5 | 2.378 | 0.05495 | -0.315 | 43.275
12 | 2.014 | 0.06339 | -0.312 | 31.776
12.5 | 1.547 | 0.07037 | -0.31 | 21.979
13 | 1.574 | 0.07056 | -0.31 | 22.31
13.5 | 1.6 | 0.07206 | -0.309 | 22.209
14 | 1.621 | 0.07962 | -0.306 | 20.357
14.5 | 1.634 | 0.09236 | -0.302 | 17.691

## 112. Re 10M Mach 0.50 (2)
BIGFOIL.COM POLAR EXPORT
Joukowsky 16.00% thick 10.00% camber
Joukowsky 16.00% thick 10.00% camber |  |  |  | Cl Max: | 2.2992 | at alpha= | 11.5 | deg
XFOIL ncrit=9 |  |  |  | L/D Max: | 197.121 | at alpha= | -1 | deg
Re: | 10000000 |  |  | Cd Min: | 0.18336 | at alpha= | -20 | deg
Mach: | 0.5 |  |  | Cl=0 at alpha= | -99 | deg
|  |  |  | @ Cl=0.1, Cd= | 0.17045
|  |  |  | @ Cl=0.4, Cd= | 0.0079402
|  |  |  | @ Cl=0.6, Cd= | 0.0069661
alpha (deg) | Cl | Cd | Cm | Cl/Cd
-20 | 0.0535 | 0.18336 | -0.1587 | 0.29178
-19.5 | 0.0803 | 0.17548 | -0.1654 | 0.4576
-19 | 0.1082 | 0.16836 | -0.1718 | 0.64267
-18.5 | 0.144 | 0.15841 | -0.1833 | 0.90903
-18 | 0.1693 | 0.15212 | -0.1882 | 1.1129
-17.5 | 0.1796 | 0.14287 | -0.1941 | 1.2571
-17 | 0.2108 | 0.13774 | -0.199 | 1.5304
-16.5 | 0.2259 | 0.13048 | -0.2036 | 1.7313
-16 | 0.2322 | 0.12174 | -0.2093 | 1.9073
-15.5 | 0.2454 | 0.11496 | -0.2136 | 2.1347
-15 | 0.2518 | 0.10714 | -0.219 | 2.3502
-14.5 | 0.2547 | 0.09954 | -0.224 | 2.5588
-14 | 0.2673 | 0.09326 | -0.2287 | 2.8662
-13.5 | 0.2749 | 0.08669 | -0.2335 | 3.1711
-13 | 0.2809 | 0.08026 | -0.2382 | 3.4999
-12.5 | 0.2855 | 0.07392 | -0.243 | 3.8623
-12 | 0.2922 | 0.06816 | -0.2472 | 4.287
-11.5 | 0.2975 | 0.06266 | -0.251 | 4.7478
-11 | 0.2898 | 0.05626 | -0.2557 | 5.1511
-10.5 | 0.2777 | 0.05025 | -0.2595 | 5.5264
-10 | 0.2517 | 0.04374 | -0.2635 | 5.7545
-9.5 | 0.2031 | 0.03823 | -0.2624 | 5.3126
-8.5 | 0.2677 | 0.00915 | -0.339 | 29.2568
-8 | 0.3626 | 0.00816 | -0.3413 | 44.4363
-7.5 | 0.4494 | 0.00765 | -0.3419 | 58.7451
-7 | 0.5361 | 0.00717 | -0.3428 | 74.7699
-6.5 | 0.6176 | 0.00691 | -0.343 | 89.3777
-6 | 0.6989 | 0.00668 | -0.3435 | 104.6257
-5.5 | 0.7767 | 0.00654 | -0.3436 | 118.7615
-5 | 0.8544 | 0.00643 | -0.3439 | 132.8771
-4.5 | 0.9283 | 0.00641 | -0.3437 | 144.8206
-4 | 1.0033 | 0.00636 | -0.344 | 157.7516
-3.5 | 1.0736 | 0.00641 | -0.3435 | 167.4883
-3 | 1.1452 | 0.00642 | -0.3433 | 178.3801
-2.5 | 1.2067 | 0.00655 | -0.3414 | 184.229
-2 | 1.2691 | 0.00661 | -0.3396 | 191.997
-1.5 | 1.327 | 0.00686 | -0.3371 | 193.4402
-1 | 1.3897 | 0.00705 | -0.3355 | 197.1206
-0.5 | 1.4478 | 0.00738 | -0.3332 | 196.1789
0 | 1.506 | 0.00771 | -0.3309 | 195.3307
0.5 | 1.5634 | 0.00811 | -0.3286 | 192.7744
1 | 1.6165 | 0.00866 | -0.3254 | 186.6628
1.5 | 1.6732 | 0.00916 | -0.323 | 182.6638
2 | 1.7239 | 0.0099 | -0.3195 | 174.1313
2.5 | 1.7771 | 0.01061 | -0.3165 | 167.4929
3 | 1.8267 | 0.01152 | -0.3129 | 158.5677
3.5 | 1.8731 | 0.01263 | -0.3088 | 148.3056
4 | 1.9225 | 0.01371 | -0.3053 | 140.2261
4.5 | 1.9655 | 0.01513 | -0.3008 | 129.9075
5 | 2.0084 | 0.01668 | -0.2964 | 120.4077
5.5 | 2.0521 | 0.01831 | -0.2922 | 112.0754
6 | 2.0898 | 0.02036 | -0.2873 | 102.6424
6.5 | 2.122 | 0.02283 | -0.2818 | 92.9479
7 | 2.1566 | 0.02535 | -0.2768 | 85.073
7.5 | 2.1917 | 0.02797 | -0.2719 | 78.359
8 | 2.2211 | 0.03111 | -0.2667 | 71.395
8.5 | 2.244 | 0.03484 | -0.261 | 64.4087
9 | 2.2633 | 0.03904 | -0.2553 | 57.9739
9.5 | 2.2772 | 0.04387 | -0.2495 | 51.9079
10 | 2.2872 | 0.04926 | -0.2438 | 46.4312
10.5 | 2.2946 | 0.05511 | -0.2384 | 41.6367
11 | 2.299 | 0.0615 | -0.2333 | 37.3821
11.5 | 2.2992 | 0.06853 | -0.2285 | 33.5503
12 | 2.2934 | 0.07644 | -0.224 | 30.0026
12.5 | 2.2817 | 0.08533 | -0.2201 | 26.7397
13 | 2.2746 | 0.09407 | -0.217 | 24.1799
13.5 | 2.273 | 0.10362 | -0.2159 | 21.9359
14 | 2.2613 | 0.11317 | -0.214 | 19.9814
14.5 | 2.2535 | 0.12242 | -0.2127 | 18.4079
15 | 2.2473 | 0.1316 | -0.212 | 17.0767
15.5 | 2.2402 | 0.1409 | -0.2121 | 15.8992
16 | 2.2358 | 0.14997 | -0.2126 | 14.9083
16.5 | 2.2345 | 0.15872 | -0.2136 | 14.0783

## 113. Re 12M Mach 0.00 (1)
BIGFOIL.COM POLAR EXPORT
Joukowsky 16.00% thick 10.00% camber
Joukowsky 16.00% thick 10.00% camber |  |  |  | Cl Max: | 2.704 | at alpha= | 15.5 | deg
JavaFoil+Calcfoil stall+Eppler ext transition |  |  |  | L/D Max: | 182.492 | at alpha= | 1 | deg
Re: | 12000000 |  |  | Cd Min: | 0.00448 | at alpha= | -6.5 | deg
Mach: | 0 |  |  | Cl=0 at alpha= | -11.62 | deg
|  |  |  | @ Cl=0.1, Cd= | 0.033636
|  |  |  | @ Cl=0.4, Cd= | 0.016393
|  |  |  | @ Cl=0.6, Cd= | 0.0065474
alpha (deg) | Cl | Cd | Cm | Cl/Cd
-20 | -0.587 | 0.12646 | -0.182 | -4.64
-19.5 | -0.568 | 0.12008 | -0.183 | -4.733
-19 | -0.548 | 0.11385 | -0.185 | -4.811
-18.5 | -0.525 | 0.10778 | -0.187 | -4.868
-18 | -0.499 | 0.10203 | -0.188 | -4.89
-17.5 | -0.471 | 0.09641 | -0.19 | -4.888
-17 | -0.441 | 0.09141 | -0.191 | -4.827
-16.5 | -0.409 | 0.0861 | -0.193 | -4.754
-16 | -0.376 | 0.08057 | -0.196 | -4.661
-15.5 | -0.34 | 0.07563 | -0.198 | -4.491
-15 | -0.302 | 0.07033 | -0.2 | -4.293
-14.5 | -0.262 | 0.06568 | -0.203 | -3.991
-14 | -0.221 | 0.0609 | -0.205 | -3.622
-13.5 | -0.177 | 0.0563 | -0.208 | -3.15
-13 | -0.132 | 0.05176 | -0.211 | -2.557
-12.5 | -0.086 | 0.04789 | -0.214 | -1.79
-12 | -0.038 | 0.0439 | -0.216 | -0.856
-11.5 | 0.012 | 0.04007 | -0.22 | 0.3
-11 | 0.063 | 0.03624 | -0.223 | 1.738
-10.5 | 0.115 | 0.03258 | -0.227 | 3.54
-10 | 0.169 | 0.02899 | -0.231 | 5.833
-9.5 | 0.224 | 0.02585 | -0.234 | 8.669
-9 | 0.281 | 0.0226 | -0.239 | 12.42
-8.5 | 0.339 | 0.01951 | -0.243 | 17.38
-8 | 0.399 | 0.01644 | -0.249 | 24.298
-7.5 | 0.463 | 0.01342 | -0.255 | 34.477
-7 | 0.531 | 0.01087 | -0.263 | 48.879
-6.5 | 0.633 | 0.00448 | -0.286 | 141.492
-6 | 0.697 | 0.00463 | -0.286 | 150.599
-5.5 | 0.76 | 0.00487 | -0.287 | 156.13
-5 | 0.823 | 0.00513 | -0.287 | 160.455
-4.5 | 0.887 | 0.00544 | -0.287 | 162.905
-4 | 0.954 | 0.00578 | -0.287 | 165.055
-3.5 | 1.016 | 0.00696 | -0.288 | 145.983
-3 | 1.078 | 0.00732 | -0.288 | 147.262
-2.5 | 1.14 | 0.00771 | -0.288 | 147.838
-2 | 1.202 | 0.00816 | -0.288 | 147.258
-1.5 | 1.264 | 0.00865 | -0.288 | 146.079
-1 | 1.326 | 0.00924 | -0.288 | 143.544
-0.5 | 1.387 | 0.00888 | -0.288 | 156.283
0 | 1.446 | 0.00877 | -0.288 | 164.862
0.5 | 1.491 | 0.00863 | -0.288 | 172.869
1 | 1.55 | 0.00849 | -0.288 | 182.492
1.5 | 1.608 | 0.00982 | -0.288 | 163.71
2 | 1.666 | 0.01021 | -0.288 | 163.169
2.5 | 1.723 | 0.01059 | -0.288 | 162.756
3 | 1.78 | 0.01069 | -0.287 | 166.487
3.5 | 1.836 | 0.01114 | -0.287 | 164.814
4 | 1.892 | 0.0116 | -0.287 | 163.141
4.5 | 1.947 | 0.0121 | -0.287 | 160.967
5 | 2.002 | 0.01263 | -0.287 | 158.54
5.5 | 2.056 | 0.01319 | -0.286 | 155.815
6 | 2.109 | 0.01382 | -0.286 | 152.589
6.5 | 2.162 | 0.01448 | -0.286 | 149.305
7 | 2.213 | 0.01519 | -0.285 | 145.751
7.5 | 2.264 | 0.01593 | -0.285 | 142.126
8 | 2.313 | 0.01676 | -0.284 | 138.028
8.5 | 2.36 | 0.01768 | -0.284 | 133.471
9 | 2.404 | 0.01866 | -0.283 | 128.84
9.5 | 2.446 | 0.01974 | -0.283 | 123.903
10 | 2.485 | 0.02088 | -0.282 | 119.003
10.5 | 2.521 | 0.02205 | -0.282 | 114.366
11 | 2.555 | 0.023 | -0.281 | 111.077
11.5 | 2.586 | 0.02425 | -0.28 | 106.604
12 | 2.613 | 0.02546 | -0.28 | 102.645
12.5 | 2.637 | 0.02673 | -0.279 | 98.656
13 | 2.658 | 0.028 | -0.278 | 94.925
13.5 | 2.675 | 0.02934 | -0.278 | 91.181
14 | 2.688 | 0.03071 | -0.277 | 87.546
14.5 | 2.697 | 0.03209 | -0.276 | 84.066
15 | 2.703 | 0.0336 | -0.276 | 80.459
15.5 | 2.704 | 0.0351 | -0.275 | 77.037
16 | 2.701 | 0.03674 | -0.274 | 73.519
16.5 | 2.694 | 0.03848 | -0.273 | 70.023
17 | 2.684 | 0.04025 | -0.272 | 66.681
17.5 | 2.668 | 0.04209 | -0.272 | 63.398
18 | 2.649 | 0.04407 | -0.271 | 60.112
18.5 | 2.626 | 0.04614 | -0.27 | 56.929
19 | 2.601 | 0.0483 | -0.269 | 53.842
19.5 | 2.571 | 0.05069 | -0.268 | 50.725
20 | 2.537 | 0.05311 | -0.267 | 47.782

## 114. Re 12M Mach 0.00 (2)
BIGFOIL.COM POLAR EXPORT
Joukowsky 16.00% thick 10.00% camber
Joukowsky 16.00% thick 10.00% camber |  |  |  | Cl Max: | 2.2725 | at alpha= | 19 | deg
XFOIL ncrit=9 |  |  |  | L/D Max: | 236.105 | at alpha= | 2.5 | deg
Re: | 12000000 |  |  | Cd Min: | 0.12128 | at alpha= | -19.5 | deg
Mach: | 0 |  |  | Cl=0 at alpha= | -11.1696 | deg
|  |  |  | @ Cl=0.1, Cd= | 0.00677
|  |  |  | @ Cl=0.4, Cd= | 0.0058896
|  |  |  | @ Cl=0.6, Cd= | 0.0055649
alpha (deg) | Cl | Cd | Cm | Cl/Cd
-19.5 | -0.2399 | 0.12128 | -0.1433 | -1.9781
-19 | -0.2381 | 0.11373 | -0.1488 | -2.0936
-18.5 | -0.2417 | 0.10506 | -0.1557 | -2.3006
-18 | -0.2794 | 0.09192 | -0.1656 | -3.0396
-17.5 | -0.3049 | 0.08013 | -0.1766 | -3.8051
-17 | -0.2768 | 0.06587 | -0.2033 | -4.2022
-16.5 | -0.3057 | 0.0542 | -0.2168 | -5.6402
-15.5 | -0.5361 | 0.01284 | -0.2669 | -41.7523
-15 | -0.4742 | 0.01138 | -0.2711 | -41.6696
-14.5 | -0.4119 | 0.01034 | -0.2741 | -39.8356
-14 | -0.3502 | 0.00964 | -0.2762 | -36.3278
-13.5 | -0.2886 | 0.00912 | -0.2779 | -31.6447
-13 | -0.2267 | 0.00867 | -0.2795 | -26.1476
-12.5 | -0.1649 | 0.00818 | -0.2811 | -20.1589
-12 | -0.1024 | 0.00773 | -0.2827 | -13.2471
-11.5 | -0.0409 | 0.00744 | -0.284 | -5.4973
-11 | 0.021 | 0.00716 | -0.2852 | 2.933
-10.5 | 0.0832 | 0.00683 | -0.2865 | 12.1816
-10 | 0.1448 | 0.00661 | -0.2877 | 21.9062
-9.5 | 0.2067 | 0.0064 | -0.2888 | 32.2969
-9 | 0.2681 | 0.00621 | -0.2899 | 43.1723
-8.5 | 0.33 | 0.00604 | -0.291 | 54.6358
-8 | 0.391 | 0.00591 | -0.2919 | 66.1591
-7.5 | 0.4527 | 0.00577 | -0.2929 | 78.4575
-7 | 0.5134 | 0.00568 | -0.2938 | 90.3873
-6.5 | 0.5747 | 0.00559 | -0.2947 | 102.8086
-6 | 0.6352 | 0.00553 | -0.2956 | 114.8644
-5.5 | 0.6961 | 0.00546 | -0.2964 | 127.4908
-5 | 0.756 | 0.00545 | -0.2971 | 138.7156
-4.5 | 0.8166 | 0.0054 | -0.298 | 151.2222
-4 | 0.8759 | 0.00543 | -0.2986 | 161.3076
-3.5 | 0.9359 | 0.00542 | -0.2993 | 172.6753
-3 | 0.9945 | 0.00548 | -0.2997 | 181.4781
-2.5 | 1.054 | 0.00549 | -0.3004 | 191.9854
-2 | 1.1118 | 0.00558 | -0.3008 | 199.2473
-1.5 | 1.1705 | 0.00562 | -0.3013 | 208.274
-1 | 1.2279 | 0.00572 | -0.3016 | 214.6678
-0.5 | 1.2849 | 0.00583 | -0.3018 | 220.3945
0 | 1.3419 | 0.00592 | -0.3021 | 226.6723
0.5 | 1.3969 | 0.00611 | -0.3019 | 228.6252
1 | 1.4528 | 0.00623 | -0.302 | 233.1942
1.5 | 1.507 | 0.00642 | -0.3017 | 234.7352
2 | 1.5595 | 0.00665 | -0.3012 | 234.5113
2.5 | 1.6126 | 0.00683 | -0.3008 | 236.1054
3 | 1.6635 | 0.00707 | -0.2999 | 235.29
3.5 | 1.7112 | 0.00739 | -0.2985 | 231.5562
4 | 1.7521 | 0.0077 | -0.2956 | 227.5455
4.5 | 1.7912 | 0.00803 | -0.2925 | 223.0635
5 | 1.8301 | 0.00844 | -0.2893 | 216.8365
5.5 | 1.867 | 0.00896 | -0.286 | 208.3705
6 | 1.9009 | 0.0096 | -0.2822 | 198.0104
6.5 | 1.9334 | 0.01035 | -0.2782 | 186.8019
7 | 1.9658 | 0.01119 | -0.2744 | 175.6747
7.5 | 1.9938 | 0.01224 | -0.2699 | 162.8922
8 | 2.0186 | 0.01351 | -0.2651 | 149.4152
8.5 | 2.0403 | 0.01504 | -0.2601 | 135.6582
9 | 2.0644 | 0.01658 | -0.2556 | 124.5115
9.5 | 2.0887 | 0.01823 | -0.2513 | 114.5749
10 | 2.1081 | 0.02025 | -0.2466 | 104.1037
10.5 | 2.1237 | 0.02269 | -0.2417 | 93.5963
11 | 2.1397 | 0.02528 | -0.2371 | 84.64
11.5 | 2.157 | 0.02799 | -0.233 | 77.0632
12 | 2.1746 | 0.03071 | -0.2294 | 70.8108
12.5 | 2.1876 | 0.03403 | -0.2253 | 64.2845
13 | 2.2008 | 0.03751 | -0.2215 | 58.6724
13.5 | 2.2118 | 0.04134 | -0.2178 | 53.5027
14 | 2.2215 | 0.04548 | -0.2143 | 48.8456
14.5 | 2.2306 | 0.04984 | -0.211 | 44.7552
15 | 2.2388 | 0.05447 | -0.208 | 41.1015
15.5 | 2.2458 | 0.05938 | -0.2052 | 37.8208
16 | 2.2512 | 0.0646 | -0.2027 | 34.8483
16.5 | 2.2573 | 0.06988 | -0.2004 | 32.3025
17 | 2.2644 | 0.07509 | -0.1984 | 30.1558
17.5 | 2.2704 | 0.08053 | -0.1967 | 28.1932
18 | 2.2723 | 0.08662 | -0.1951 | 26.233
18.5 | 2.2709 | 0.09321 | -0.1937 | 24.3633
19 | 2.2725 | 0.09942 | -0.1927 | 22.8576
19.5 | 2.2716 | 0.10599 | -0.1919 | 21.4322
20 | 2.2697 | 0.11265 | -0.1914 | 20.1482

## 115. Re 12M Mach 0.10 (1)
BIGFOIL.COM POLAR EXPORT
Joukowsky 16.00% thick 10.00% camber
Joukowsky 16.00% thick 10.00% camber |  |  |  | Cl Max: | 2.699 | at alpha= | 15 | deg
JavaFoil+Calcfoil stall+Eppler ext transition |  |  |  | L/D Max: | 181.953 | at alpha= | 1 | deg
Re: | 12000000 |  |  | Cd Min: | 0.00445 | at alpha= | -6.5 | deg
Mach: | 0.1 |  |  | Cl=0 at alpha= | -11.62 | deg
|  |  |  | @ Cl=0.1, Cd= | 0.034381
|  |  |  | @ Cl=0.4, Cd= | 0.01695
|  |  |  | @ Cl=0.6, Cd= | 0.0068191
alpha (deg) | Cl | Cd | Cm | Cl/Cd
-20 | -0.572 | 0.12895 | -0.181 | -4.436
-19.5 | -0.556 | 0.12203 | -0.183 | -4.555
-19 | -0.537 | 0.11567 | -0.184 | -4.644
-18.5 | -0.516 | 0.10951 | -0.186 | -4.709
-18 | -0.492 | 0.10363 | -0.188 | -4.743
-17.5 | -0.465 | 0.09821 | -0.189 | -4.735
-17 | -0.436 | 0.09283 | -0.191 | -4.701
-16.5 | -0.406 | 0.0874 | -0.193 | -4.64
-16 | -0.373 | 0.08207 | -0.195 | -4.539
-15.5 | -0.337 | 0.07677 | -0.198 | -4.396
-15 | -0.3 | 0.07166 | -0.2 | -4.19
-14.5 | -0.261 | 0.06666 | -0.203 | -3.918
-14 | -0.22 | 0.06223 | -0.205 | -3.533
-13.5 | -0.177 | 0.05739 | -0.208 | -3.083
-13 | -0.132 | 0.05278 | -0.211 | -2.505
-12.5 | -0.086 | 0.04856 | -0.214 | -1.765
-12 | -0.038 | 0.04462 | -0.217 | -0.842
-11.5 | 0.012 | 0.04074 | -0.22 | 0.295
-11 | 0.063 | 0.03688 | -0.223 | 1.71
-10.5 | 0.116 | 0.0333 | -0.227 | 3.469
-10 | 0.169 | 0.02972 | -0.231 | 5.697
-9.5 | 0.225 | 0.0264 | -0.234 | 8.505
-9 | 0.281 | 0.0231 | -0.239 | 12.179
-8.5 | 0.34 | 0.02002 | -0.244 | 16.968
-8 | 0.4 | 0.01695 | -0.249 | 23.613
-7.5 | 0.463 | 0.01397 | -0.254 | 33.139
-7 | 0.531 | 0.01136 | -0.262 | 46.748
-6.5 | 0.636 | 0.00445 | -0.288 | 143.046
-6 | 0.7 | 0.00462 | -0.288 | 151.419
-5.5 | 0.764 | 0.00487 | -0.288 | 156.846
-5 | 0.827 | 0.00514 | -0.288 | 160.863
-4.5 | 0.891 | 0.00546 | -0.289 | 163.268
-4 | 0.959 | 0.0058 | -0.289 | 165.398
-3.5 | 1.021 | 0.00699 | -0.289 | 146.113
-3 | 1.084 | 0.00735 | -0.289 | 147.409
-2.5 | 1.146 | 0.00775 | -0.289 | 147.841
-2 | 1.208 | 0.00821 | -0.29 | 147.181
-1.5 | 1.27 | 0.00871 | -0.29 | 145.904
-1 | 1.333 | 0.00933 | -0.29 | 142.866
-0.5 | 1.394 | 0.00852 | -0.29 | 163.621
0 | 1.453 | 0.00839 | -0.289 | 173.21
0.5 | 1.498 | 0.0087 | -0.289 | 172.303
1 | 1.557 | 0.00856 | -0.289 | 181.953
1.5 | 1.615 | 0.0099 | -0.289 | 163.17
2 | 1.673 | 0.01029 | -0.289 | 162.633
2.5 | 1.731 | 0.01067 | -0.289 | 162.205
3 | 1.788 | 0.01081 | -0.289 | 165.373
3.5 | 1.845 | 0.01125 | -0.289 | 164.035
4 | 1.901 | 0.01173 | -0.288 | 162.05
4.5 | 1.956 | 0.01223 | -0.288 | 159.919
5 | 2.011 | 0.01277 | -0.288 | 157.421
5.5 | 2.065 | 0.01335 | -0.288 | 154.645
6 | 2.118 | 0.01398 | -0.287 | 151.557
6.5 | 2.171 | 0.01465 | -0.287 | 148.138
7 | 2.223 | 0.01538 | -0.287 | 144.526
7.5 | 2.273 | 0.01613 | -0.286 | 140.914
8 | 2.322 | 0.017 | -0.286 | 136.557
8.5 | 2.369 | 0.01793 | -0.285 | 132.109
9 | 2.413 | 0.01896 | -0.285 | 127.248
9.5 | 2.455 | 0.02006 | -0.284 | 122.391
10 | 2.493 | 0.02123 | -0.284 | 117.421
10.5 | 2.529 | 0.02244 | -0.283 | 112.724
11 | 2.562 | 0.02344 | -0.282 | 109.291
11.5 | 2.592 | 0.02471 | -0.282 | 104.92
12 | 2.619 | 0.02597 | -0.281 | 100.857
12.5 | 2.642 | 0.02726 | -0.28 | 96.921
13 | 2.661 | 0.02861 | -0.28 | 93.033
13.5 | 2.677 | 0.02993 | -0.279 | 89.437
14 | 2.688 | 0.03137 | -0.278 | 85.703
14.5 | 2.696 | 0.03283 | -0.278 | 82.096
15 | 2.699 | 0.03439 | -0.277 | 78.497
15.5 | 2.697 | 0.03599 | -0.276 | 74.957
16 | 2.692 | 0.03768 | -0.275 | 71.423
16.5 | 2.682 | 0.03948 | -0.274 | 67.925
17 | 2.668 | 0.04139 | -0.274 | 64.459
17.5 | 2.649 | 0.04332 | -0.273 | 61.139
18 | 2.625 | 0.0454 | -0.272 | 57.83
18.5 | 2.598 | 0.04756 | -0.271 | 54.629
19 | 2.568 | 0.04987 | -0.27 | 51.492
19.5 | 2.534 | 0.05241 | -0.269 | 48.344
20 | 2.495 | 0.05496 | -0.268 | 45.395

## 116. Re 12M Mach 0.10 (2)
BIGFOIL.COM POLAR EXPORT
Joukowsky 16.00% thick 10.00% camber
Joukowsky 16.00% thick 10.00% camber |  |  |  | Cl Max: | 2.272 | at alpha= | 19.5 | deg
XFOIL ncrit=9 |  |  |  | L/D Max: | 235.683 | at alpha= | 2.5 | deg
Re: | 12000000 |  |  | Cd Min: | 0.13074 | at alpha= | -20 | deg
Mach: | 0.1 |  |  | Cl=0 at alpha= | -11.1354 | deg
|  |  |  | @ Cl=0.1, Cd= | 0.0068533
|  |  |  | @ Cl=0.4, Cd= | 0.0059295
|  |  |  | @ Cl=0.6, Cd= | 0.0055873
alpha (deg) | Cl | Cd | Cm | Cl/Cd
-20 | -0.2346 | 0.13074 | -0.1379 | -1.7944
-19.5 | -0.2302 | 0.12312 | -0.1437 | -1.8697
-19 | -0.2161 | 0.11757 | -0.148 | -1.8381
-18.5 | -0.2113 | 0.10979 | -0.1546 | -1.9246
-18 | -0.2427 | 0.0976 | -0.1632 | -2.4867
-17.5 | -0.2533 | 0.08782 | -0.1722 | -2.8843
-16.5 | -0.246 | 0.06295 | -0.2092 | -3.9079
-16 | -0.2959 | 0.05013 | -0.2227 | -5.9027
-15.5 | -0.5166 | 0.02662 | -0.2406 | -19.4065
-15 | -0.488 | 0.01235 | -0.2712 | -39.5142
-14.5 | -0.4238 | 0.01095 | -0.2752 | -38.7032
-14 | -0.3605 | 0.01002 | -0.2778 | -35.978
-13.5 | -0.2976 | 0.00938 | -0.2797 | -31.7271
-13 | -0.2346 | 0.00888 | -0.2813 | -26.4189
-12.5 | -0.1719 | 0.0084 | -0.2829 | -20.4643
-12 | -0.1083 | 0.00789 | -0.2845 | -13.7262
-11.5 | -0.0458 | 0.00755 | -0.2858 | -6.0662
-11 | 0.017 | 0.00727 | -0.287 | 2.3384
-10.5 | 0.0799 | 0.00694 | -0.2883 | 11.513
-10 | 0.1425 | 0.00667 | -0.2894 | 21.3643
-9.5 | 0.205 | 0.00648 | -0.2905 | 31.6358
-9 | 0.2673 | 0.00626 | -0.2916 | 42.6997
-8.5 | 0.3298 | 0.00608 | -0.2927 | 54.2434
-8 | 0.3915 | 0.00595 | -0.2936 | 65.7983
-7.5 | 0.4538 | 0.0058 | -0.2946 | 78.2414
-7 | 0.515 | 0.00572 | -0.2954 | 90.035
-6.5 | 0.577 | 0.00561 | -0.2964 | 102.852
-6 | 0.6379 | 0.00555 | -0.2972 | 114.9369
-5.5 | 0.6994 | 0.00549 | -0.298 | 127.3953
-5 | 0.7597 | 0.00548 | -0.2987 | 138.6314
-4.5 | 0.8209 | 0.00542 | -0.2995 | 151.4576
-4 | 0.8806 | 0.00545 | -0.3001 | 161.578
-3.5 | 0.9411 | 0.00544 | -0.3008 | 172.9963
-3 | 1.0001 | 0.0055 | -0.3013 | 181.8364
-2.5 | 1.0601 | 0.00551 | -0.302 | 192.3956
-2 | 1.1183 | 0.0056 | -0.3023 | 199.6964
-1.5 | 1.1773 | 0.00564 | -0.3028 | 208.7411
-1 | 1.2351 | 0.00574 | -0.3031 | 215.1742
-0.5 | 1.2924 | 0.00586 | -0.3033 | 220.5461
0 | 1.3498 | 0.00595 | -0.3035 | 226.8571
0.5 | 1.405 | 0.00614 | -0.3034 | 228.8274
1 | 1.4612 | 0.00627 | -0.3034 | 233.0463
1.5 | 1.5157 | 0.00645 | -0.3031 | 234.9922
2 | 1.5682 | 0.0067 | -0.3024 | 234.0597
2.5 | 1.6215 | 0.00688 | -0.302 | 235.6831
3 | 1.6724 | 0.00712 | -0.301 | 234.8876
3.5 | 1.7194 | 0.00745 | -0.2993 | 230.7919
4 | 1.7573 | 0.00776 | -0.2957 | 226.4562
4.5 | 1.7982 | 0.0081 | -0.2928 | 222
5 | 1.8365 | 0.00855 | -0.2895 | 214.7953
5.5 | 1.8734 | 0.0091 | -0.2861 | 205.8681
6 | 1.9088 | 0.00975 | -0.2825 | 195.7744
6.5 | 1.9409 | 0.01054 | -0.2784 | 184.1461
7 | 1.9717 | 0.01145 | -0.2742 | 172.2009
7.5 | 2.0018 | 0.01249 | -0.27 | 160.2722
8 | 2.0282 | 0.01375 | -0.2654 | 147.5055
8.5 | 2.0496 | 0.01535 | -0.2603 | 133.5244
9 | 2.071 | 0.01707 | -0.2553 | 121.324
9.5 | 2.0928 | 0.01892 | -0.2507 | 110.6131
10 | 2.1141 | 0.02093 | -0.2462 | 101.0081
10.5 | 2.1327 | 0.02327 | -0.2416 | 91.6502
11 | 2.1469 | 0.02607 | -0.2368 | 82.3514
11.5 | 2.1634 | 0.02893 | -0.2326 | 74.7805
12 | 2.1806 | 0.0318 | -0.229 | 68.5723
12.5 | 2.1929 | 0.0353 | -0.2248 | 62.1218
13 | 2.203 | 0.03918 | -0.2208 | 56.2277
13.5 | 2.213 | 0.04325 | -0.217 | 51.1676
14 | 2.2216 | 0.04766 | -0.2135 | 46.6135
14.5 | 2.2308 | 0.05215 | -0.2103 | 42.7766
15 | 2.2406 | 0.05671 | -0.2075 | 39.5098
15.5 | 2.2491 | 0.06154 | -0.2048 | 36.547
16 | 2.2537 | 0.06701 | -0.2022 | 33.6323
16.5 | 2.2585 | 0.0726 | -0.2 | 31.1088
17 | 2.2623 | 0.07838 | -0.198 | 28.8632
17.5 | 2.2645 | 0.08451 | -0.1962 | 26.7956
18 | 2.2662 | 0.09074 | -0.1948 | 24.9747
18.5 | 2.2646 | 0.09749 | -0.1935 | 23.229
19 | 2.2676 | 0.10359 | -0.1926 | 21.8901
19.5 | 2.272 | 0.10941 | -0.1919 | 20.7659
20 | 2.2691 | 0.11633 | -0.1915 | 19.5057

## 117. Re 12M Mach 0.25 (1)
BIGFOIL.COM POLAR EXPORT
Joukowsky 16.00% thick 10.00% camber
Joukowsky 16.00% thick 10.00% camber |  |  |  | Cl Max: | 2.674 | at alpha= | 13.5 | deg
JavaFoil+Calcfoil stall+Eppler ext transition |  |  |  | L/D Max: | 180.037 | at alpha= | 0 | deg
Re: | 12000000 |  |  | Cd Min: | 0.00476 | at alpha= | -6 | deg
Mach: | 0.25 |  |  | Cl=0 at alpha= | -11.6224 | deg
|  |  |  | @ Cl=0.1, Cd= | 0.037916
|  |  |  | @ Cl=0.4, Cd= | 0.020057
|  |  |  | @ Cl=0.6, Cd= | 0.011572
alpha (deg) | Cl | Cd | Cm | Cl/Cd
-20 | -0.443 | 0.14623 | -0.174 | -3.032
-19.5 | -0.445 | 0.13835 | -0.176 | -3.22
-19 | -0.444 | 0.13036 | -0.178 | -3.404
-18.5 | -0.437 | 0.12302 | -0.18 | -3.555
-18 | -0.427 | 0.11545 | -0.183 | -3.696
-17.5 | -0.412 | 0.10819 | -0.186 | -3.812
-17 | -0.394 | 0.1022 | -0.188 | -3.857
-16.5 | -0.372 | 0.09565 | -0.19 | -3.894
-16 | -0.347 | 0.0902 | -0.192 | -3.848
-15.5 | -0.319 | 0.08388 | -0.195 | -3.798
-15 | -0.287 | 0.07869 | -0.197 | -3.643
-14.5 | -0.252 | 0.07319 | -0.2 | -3.439
-14 | -0.214 | 0.06799 | -0.203 | -3.146
-13.5 | -0.173 | 0.06268 | -0.207 | -2.768
-13 | -0.13 | 0.05775 | -0.21 | -2.259
-12.5 | -0.085 | 0.05333 | -0.213 | -1.594
-12 | -0.037 | 0.04886 | -0.216 | -0.767
-11.5 | 0.012 | 0.04471 | -0.22 | 0.269
-11 | 0.063 | 0.04066 | -0.223 | 1.557
-10.5 | 0.116 | 0.03673 | -0.227 | 3.164
-10 | 0.171 | 0.03301 | -0.231 | 5.173
-9.5 | 0.227 | 0.02951 | -0.235 | 7.685
-9 | 0.284 | 0.02615 | -0.24 | 10.871
-8.5 | 0.344 | 0.02294 | -0.244 | 14.973
-8 | 0.405 | 0.0198 | -0.249 | 20.436
-7.5 | 0.467 | 0.01685 | -0.255 | 27.75
-7 | 0.533 | 0.01395 | -0.261 | 38.208
-6.5 | 0.604 | 0.01143 | -0.269 | 52.823
-6 | 0.718 | 0.00476 | -0.296 | 150.937
-5.5 | 0.784 | 0.00491 | -0.296 | 159.776
-5 | 0.85 | 0.0052 | -0.296 | 163.505
-4.5 | 0.915 | 0.00554 | -0.297 | 165.03
-4 | 0.985 | 0.00589 | -0.297 | 167.281
-3.5 | 1.05 | 0.00721 | -0.297 | 145.651
-3 | 1.114 | 0.0076 | -0.297 | 146.583
-2.5 | 1.178 | 0.00803 | -0.297 | 146.697
-2 | 1.242 | 0.00854 | -0.298 | 145.451
-1.5 | 1.306 | 0.0091 | -0.298 | 143.443
-1 | 1.369 | 0.00854 | -0.297 | 160.324
-0.5 | 1.433 | 0.00841 | -0.297 | 170.288
0 | 1.492 | 0.00829 | -0.297 | 180.037
0.5 | 1.537 | 0.00955 | -0.297 | 160.909
1 | 1.597 | 0.00994 | -0.297 | 160.688
1.5 | 1.656 | 0.01034 | -0.297 | 160.157
2 | 1.716 | 0.01077 | -0.297 | 159.368
2.5 | 1.774 | 0.01118 | -0.297 | 158.742
3 | 1.832 | 0.01137 | -0.296 | 161.187
3.5 | 1.89 | 0.01185 | -0.296 | 159.472
4 | 1.947 | 0.01238 | -0.296 | 157.219
4.5 | 2.003 | 0.01295 | -0.296 | 154.722
5 | 2.059 | 0.01356 | -0.295 | 151.804
5.5 | 2.114 | 0.01421 | -0.295 | 148.723
6 | 2.168 | 0.01491 | -0.295 | 145.342
6.5 | 2.221 | 0.01569 | -0.294 | 141.522
7 | 2.273 | 0.01647 | -0.294 | 138.026
7.5 | 2.323 | 0.01741 | -0.293 | 133.483
8 | 2.372 | 0.0184 | -0.293 | 128.908
8.5 | 2.419 | 0.0195 | -0.292 | 124.026
9 | 2.462 | 0.02069 | -0.292 | 118.995
9.5 | 2.501 | 0.02199 | -0.291 | 113.751
10 | 2.538 | 0.02336 | -0.291 | 108.616
10.5 | 2.57 | 0.02481 | -0.29 | 103.591
11 | 2.599 | 0.02602 | -0.289 | 99.865
11.5 | 2.624 | 0.02753 | -0.288 | 95.299
12 | 2.644 | 0.02905 | -0.288 | 91.015
12.5 | 2.659 | 0.03065 | -0.287 | 86.769
13 | 2.669 | 0.03224 | -0.286 | 82.782
13.5 | 2.674 | 0.03391 | -0.286 | 78.857
14 | 2.672 | 0.03573 | -0.285 | 74.795
14.5 | 2.665 | 0.0376 | -0.284 | 70.875
15 | 2.651 | 0.03959 | -0.283 | 66.966
15.5 | 2.63 | 0.04163 | -0.282 | 63.185
16 | 2.602 | 0.0439 | -0.281 | 59.281
16.5 | 2.568 | 0.0463 | -0.28 | 55.469
17 | 2.528 | 0.04886 | -0.279 | 51.729
17.5 | 2.478 | 0.05151 | -0.278 | 48.11
18 | 2.422 | 0.05453 | -0.277 | 44.418
18.5 | 2.36 | 0.05757 | -0.276 | 40.999

## 118. Re 12M Mach 0.25 (2)
BIGFOIL.COM POLAR EXPORT
Joukowsky 16.00% thick 10.00% camber
Joukowsky 16.00% thick 10.00% camber |  |  |  | Cl Max: | 2.253 | at alpha= | 19.5 | deg
XFOIL ncrit=9 |  |  |  | L/D Max: | 233.787 | at alpha= | 1.5 | deg
Re: | 12000000 |  |  | Cd Min: | 0.13828 | at alpha= | 20 | deg
Mach: | 0.25 |  |  | Cl=0 at alpha= | -10.9421 | deg
|  |  |  | @ Cl=0.1, Cd= | 0.007305
|  |  |  | @ Cl=0.4, Cd= | 0.0061611
|  |  |  | @ Cl=0.6, Cd= | 0.0057431
alpha (deg) | Cl | Cd | Cm | Cl/Cd
-18.5 | -0.1274 | 0.12355 | -0.1548 | -1.0312
-18 | -0.1214 | 0.11619 | -0.1604 | -1.0448
-17.5 | -0.112 | 0.10907 | -0.1664 | -1.0269
-16 | -0.0828 | 0.08131 | -0.1994 | -1.0183
-15.5 | -0.0867 | 0.07167 | -0.2107 | -1.2097
-15 | -0.0917 | 0.0639 | -0.2186 | -1.4351
-14.5 | -0.1484 | 0.05152 | -0.2306 | -2.8804
-14 | -0.23 | 0.0395 | -0.2401 | -5.8228
-13.5 | -0.3634 | 0.01474 | -0.2789 | -24.654
-13 | -0.2854 | 0.01073 | -0.2898 | -26.5983
-12.5 | -0.2151 | 0.00973 | -0.2923 | -22.1069
-12 | -0.1456 | 0.00905 | -0.2939 | -16.0884
-11.5 | -0.0771 | 0.00847 | -0.2953 | -9.1027
-11 | -0.0078 | 0.00788 | -0.2969 | -0.98985
-10.5 | 0.0595 | 0.00752 | -0.2979 | 7.9122
-10 | 0.1273 | 0.00716 | -0.299 | 17.7793
-9.5 | 0.1944 | 0.00682 | -0.3001 | 28.5044
-9 | 0.2609 | 0.0066 | -0.3009 | 39.5303
-8.5 | 0.3275 | 0.00635 | -0.3019 | 51.5748
-8 | 0.3931 | 0.00618 | -0.3028 | 63.6084
-7.5 | 0.459 | 0.006 | -0.3037 | 76.5
-7 | 0.5237 | 0.0059 | -0.3044 | 88.7627
-6.5 | 0.589 | 0.00575 | -0.3053 | 102.4348
-6 | 0.6527 | 0.00571 | -0.306 | 114.3082
-5.5 | 0.7174 | 0.00561 | -0.3068 | 127.8788
-5 | 0.7805 | 0.00559 | -0.3075 | 139.6243
-4.5 | 0.8443 | 0.00555 | -0.3082 | 152.1261
-4 | 0.9065 | 0.00558 | -0.3087 | 162.4552
-3.5 | 0.9695 | 0.00556 | -0.3094 | 174.3705
-3 | 1.0311 | 0.00561 | -0.3099 | 183.7968
-2.5 | 1.093 | 0.00564 | -0.3104 | 193.7943
-2 | 1.1539 | 0.00571 | -0.3108 | 202.0841
-1.5 | 1.2142 | 0.0058 | -0.311 | 209.3448
-1 | 1.2746 | 0.00588 | -0.3114 | 216.7687
-0.5 | 1.3329 | 0.00604 | -0.3112 | 220.6788
0 | 1.3924 | 0.00614 | -0.3114 | 226.7752
0.5 | 1.4491 | 0.00633 | -0.311 | 228.9258
1 | 1.5057 | 0.0065 | -0.3106 | 231.6462
1.5 | 1.5617 | 0.00668 | -0.3101 | 233.7874
2 | 1.6137 | 0.00695 | -0.3088 | 232.1871
2.5 | 1.6631 | 0.00716 | -0.3069 | 232.2765
3 | 1.7058 | 0.00744 | -0.3037 | 229.2742
3.5 | 1.7478 | 0.00785 | -0.3004 | 222.6497
4 | 1.7907 | 0.00825 | -0.2974 | 217.0545
4.5 | 1.8338 | 0.00869 | -0.2945 | 211.0242
5 | 1.8744 | 0.00927 | -0.2912 | 202.2006
5.5 | 1.9102 | 0.01002 | -0.2872 | 190.6387
6 | 1.945 | 0.01088 | -0.283 | 178.7684
6.5 | 1.9805 | 0.0118 | -0.2791 | 167.839
7 | 2.0121 | 0.01294 | -0.2747 | 155.4946
7.5 | 2.0399 | 0.01432 | -0.2699 | 142.4511
8 | 2.066 | 0.01591 | -0.265 | 129.8554
8.5 | 2.0916 | 0.01766 | -0.2602 | 118.4371
9 | 2.1164 | 0.01959 | -0.2555 | 108.0347
9.5 | 2.1362 | 0.02195 | -0.2504 | 97.3212
10.5 | 2.1664 | 0.02788 | -0.2399 | 77.7044
11 | 2.1822 | 0.03112 | -0.2353 | 70.1221
11.5 | 2.1954 | 0.03477 | -0.2308 | 63.1406
12 | 2.2071 | 0.03885 | -0.2265 | 56.8108
14 | 2.2379 | 0.05836 | -0.2114 | 38.3465
14.5 | 2.24 | 0.06432 | -0.2081 | 34.8259
15 | 2.2435 | 0.07036 | -0.2052 | 31.886
15.5 | 2.2452 | 0.07676 | -0.2027 | 29.2496
16 | 2.2474 | 0.08326 | -0.2005 | 26.9926
16.5 | 2.2493 | 0.0899 | -0.1986 | 25.02
17 | 2.2484 | 0.09698 | -0.197 | 23.1842
17.5 | 2.2472 | 0.10416 | -0.1958 | 21.5745
18 | 2.249 | 0.11093 | -0.1949 | 20.274
18.5 | 2.2471 | 0.1182 | -0.1944 | 19.011
19 | 2.2475 | 0.12509 | -0.1941 | 17.9671
19.5 | 2.253 | 0.13115 | -0.1941 | 17.1788
20 | 2.2508 | 0.13828 | -0.1946 | 16.2771

## 119. Re 12M Mach 0.50 (1)
BIGFOIL.COM POLAR EXPORT
Joukowsky 16.00% thick 10.00% camber
Joukowsky 16.00% thick 10.00% camber |  |  |  | Cl Max: | 2.616 | at alpha= | 9.5 | deg
JavaFoil+Calcfoil stall+Eppler ext transition |  |  |  | L/D Max: | 163.205 | at alpha= | -2.5 | deg
Re: | 12000000 |  |  | Cd Min: | 0.00775 | at alpha= | -3 | deg
Mach: | 0.5 |  |  | Cl=0 at alpha= | -11.6167 | deg
|  |  |  | @ Cl=0.1, Cd= | 0.058233
|  |  |  | @ Cl=0.4, Cd= | 0.032039
|  |  |  | @ Cl=0.6, Cd= | 0.022076
alpha (deg) | Cl | Cd | Cm | Cl/Cd
-20 | -0.509 | 0.15587 | -0.193 | -3.263
-19.5 | -0.478 | 0.14521 | -0.195 | -3.295
-19 | -0.446 | 0.1545 | -0.189 | -2.888
-18.5 | -0.416 | 0.13859 | -0.191 | -3.002
-18 | -0.386 | 0.12635 | -0.195 | -3.057
-17.5 | -0.357 | 0.11376 | -0.201 | -3.137
-17 | -0.324 | 0.12031 | -0.189 | -2.694
-16.5 | -0.295 | 0.10665 | -0.195 | -2.762
-16 | -0.266 | 0.09593 | -0.205 | -2.768
-15.5 | -0.233 | 0.10585 | -0.185 | -2.198
-15 | -0.204 | 0.09341 | -0.198 | -2.181
-14.5 | -0.174 | 0.08384 | -0.207 | -2.079
-14 | -0.142 | 0.091 | -0.189 | -1.566
-13.5 | -0.113 | 0.07871 | -0.205 | -1.44
-13 | -0.082 | 0.08748 | -0.181 | -0.939
-12.5 | -0.053 | 0.07342 | -0.202 | -0.72
-12 | -0.023 | 0.07815 | -0.185 | -0.289
-11.5 | 0.007 | 0.06582 | -0.206 | 0.109
-11 | 0.037 | 0.06468 | -0.202 | 0.573
-10.5 | 0.093 | 0.05917 | -0.208 | 1.579
-10 | 0.158 | 0.05047 | -0.222 | 3.127
-9.5 | 0.222 | 0.04444 | -0.231 | 4.989
-9 | 0.287 | 0.03922 | -0.239 | 7.317
-8.5 | 0.354 | 0.03484 | -0.246 | 10.15
-8 | 0.421 | 0.03076 | -0.253 | 13.701
-7.5 | 0.49 | 0.02714 | -0.259 | 18.046
-7 | 0.56 | 0.02372 | -0.266 | 23.618
-6.5 | 0.632 | 0.02076 | -0.273 | 30.429
-6 | 0.705 | 0.01802 | -0.279 | 39.134
-5.5 | 0.781 | 0.01548 | -0.286 | 50.484
-5 | 0.861 | 0.01335 | -0.294 | 64.462
-4.5 | 0.949 | 0.01262 | -0.305 | 75.213
-4 | 1.102 | 0.00777 | -0.332 | 141.85
-3.5 | 1.173 | 0.00829 | -0.331 | 141.529
-3 | 1.245 | 0.00775 | -0.331 | 160.716
-2.5 | 1.317 | 0.00807 | -0.331 | 163.205
-2 | 1.388 | 0.00926 | -0.331 | 149.933
-1.5 | 1.46 | 0.00966 | -0.331 | 151.122
-1 | 1.531 | 0.01007 | -0.331 | 152.049
-0.5 | 1.602 | 0.01053 | -0.331 | 152.086
0 | 1.661 | 0.01106 | -0.331 | 150.137
0.5 | 1.7 | 0.01158 | -0.331 | 146.875
1 | 1.765 | 0.01214 | -0.331 | 145.418
1.5 | 1.83 | 0.01276 | -0.33 | 143.385
2 | 1.893 | 0.01342 | -0.33 | 141.08
2.5 | 1.956 | 0.01404 | -0.33 | 139.333
3 | 2.018 | 0.01456 | -0.329 | 138.571
3.5 | 2.078 | 0.01536 | -0.329 | 135.325
4 | 2.138 | 0.01625 | -0.329 | 131.582
4.5 | 2.196 | 0.01719 | -0.328 | 127.745
5 | 2.253 | 0.01826 | -0.328 | 123.376
5.5 | 2.309 | 0.0194 | -0.327 | 119.029
6 | 2.363 | 0.02073 | -0.327 | 113.986
6.5 | 2.414 | 0.02214 | -0.326 | 109.027
7 | 2.463 | 0.02376 | -0.325 | 103.692
7.5 | 2.509 | 0.02567 | -0.324 | 97.73
8 | 2.55 | 0.02782 | -0.324 | 91.673
8.5 | 2.584 | 0.0303 | -0.323 | 85.277
9 | 2.606 | 0.03314 | -0.322 | 78.652
9.5 | 2.616 | 0.03643 | -0.321 | 71.808
10 | 2.609 | 0.03994 | -0.319 | 65.337
10.5 | 2.579 | 0.04387 | -0.318 | 58.788
11 | 2.513 | 0.04812 | -0.317 | 52.22
11.5 | 2.381 | 0.05344 | -0.315 | 44.556
12 | 2.017 | 0.06153 | -0.313 | 32.782
12.5 | 1.549 | 0.06796 | -0.311 | 22.797
13 | 1.577 | 0.06798 | -0.31 | 23.196
13.5 | 1.599 | 0.0744 | -0.308 | 21.49
14 | 1.612 | 0.08721 | -0.304 | 18.488
14.5 | 1.619 | 0.1025 | -0.298 | 15.797

## 120. Re 12M Mach 0.50 (2)
BIGFOIL.COM POLAR EXPORT
Joukowsky 16.00% thick 10.00% camber
Joukowsky 16.00% thick 10.00% camber |  |  |  | Cl Max: | 2.3037 | at alpha= | 11.5 | deg
XFOIL ncrit=9 |  |  |  | L/D Max: | 204.86 | at alpha= | -0.5 | deg
Re: | 12000000 |  |  | Cd Min: | 0.18245 | at alpha= | -20 | deg
Mach: | 0.5 |  |  | Cl=0 at alpha= | -99 | deg
|  |  |  | @ Cl=0.1, Cd= | 0.16264
|  |  |  | @ Cl=0.4, Cd= | 0.0075994
|  |  |  | @ Cl=0.6, Cd= | 0.0067483
alpha (deg) | Cl | Cd | Cm | Cl/Cd
-20 | 0.0468 | 0.18245 | -0.158 | 0.25651
-19.5 | 0.0695 | 0.17464 | -0.1638 | 0.39796
-19 | 0.0896 | 0.16494 | -0.1715 | 0.54323
-18.5 | 0.1173 | 0.15882 | -0.1769 | 0.73857
-18 | 0.1588 | 0.1503 | -0.1883 | 1.0566
-17.5 | 0.1665 | 0.14087 | -0.1942 | 1.1819
-17 | 0.1999 | 0.13622 | -0.1988 | 1.4675
-16.5 | 0.2548 | 0.10889 | -0.2053 | 2.34
-16 | 0.2717 | 0.10351 | -0.2092 | 2.6249
-15.5 | 0.2746 | 0.09655 | -0.2133 | 2.8441
-15 | 0.2801 | 0.0899 | -0.2172 | 3.1157
-14.5 | 0.2838 | 0.08309 | -0.221 | 3.4156
-14 | 0.2905 | 0.07688 | -0.2241 | 3.7786
-13.5 | 0.2992 | 0.07086 | -0.2272 | 4.2224
-13 | 0.2997 | 0.06434 | -0.2302 | 4.6581
-12.5 | 0.2981 | 0.05767 | -0.2334 | 5.1691
-12 | 0.2954 | 0.05129 | -0.2363 | 5.7594
-11.5 | 0.2931 | 0.04534 | -0.2388 | 6.4645
-11 | 0.2781 | 0.03859 | -0.2419 | 7.2065
-10.5 | 0.2531 | 0.0319 | -0.2448 | 7.9342
-10 | 0.2112 | 0.02463 | -0.2486 | 8.5749
-9 | 0.1766 | 0.01 | -0.3379 | 17.66
-8.5 | 0.277 | 0.00857 | -0.3415 | 32.3221
-8 | 0.3688 | 0.00777 | -0.3429 | 47.4646
-7.5 | 0.4566 | 0.00729 | -0.3435 | 62.6337
-7 | 0.5412 | 0.00692 | -0.344 | 78.2081
-6.5 | 0.6234 | 0.00668 | -0.3442 | 93.3234
-6 | 0.7039 | 0.00647 | -0.3445 | 108.7944
-5.5 | 0.7827 | 0.00634 | -0.3448 | 123.4543
-5 | 0.8591 | 0.00627 | -0.3449 | 137.0175
-4.5 | 0.9351 | 0.0062 | -0.3451 | 150.8226
-4 | 1.0085 | 0.0062 | -0.345 | 162.6613
-3.5 | 1.0815 | 0.00621 | -0.345 | 174.1546
-3 | 1.1507 | 0.00629 | -0.3445 | 182.9412
-2.5 | 1.2204 | 0.00635 | -0.3441 | 192.189
-2 | 1.2771 | 0.00649 | -0.3412 | 196.7797
-1.5 | 1.3388 | 0.00661 | -0.3393 | 202.5416
-1 | 1.3963 | 0.00691 | -0.3368 | 202.0695
-0.5 | 1.4586 | 0.00712 | -0.3353 | 204.8596
0 | 1.5142 | 0.0075 | -0.3325 | 201.8933
0.5 | 1.5729 | 0.00786 | -0.3303 | 200.1145
1 | 1.6277 | 0.00834 | -0.3274 | 195.1679
1.5 | 1.6811 | 0.00892 | -0.3244 | 188.4641
2 | 1.7363 | 0.0095 | -0.3216 | 182.7684
2.5 | 1.7842 | 0.01036 | -0.3177 | 172.2201
3 | 1.8381 | 0.01111 | -0.3147 | 165.4455
3.5 | 1.8862 | 0.01212 | -0.3109 | 155.6271
4 | 1.9284 | 0.01345 | -0.3062 | 143.3755
4.5 | 1.9794 | 0.01453 | -0.3028 | 136.2285
5 | 2.022 | 0.01605 | -0.2983 | 125.9813
5.5 | 2.0588 | 0.01796 | -0.2931 | 114.6325
6 | 2.0988 | 0.01988 | -0.2884 | 105.5734
6.5 | 2.1394 | 0.02188 | -0.2839 | 97.7788
7 | 2.1738 | 0.02435 | -0.2787 | 89.2731
7.5 | 2.2016 | 0.02736 | -0.273 | 80.4678
8 | 2.2268 | 0.03073 | -0.2673 | 72.4634
8.5 | 2.2506 | 0.03439 | -0.2616 | 65.4434
9 | 2.2722 | 0.03842 | -0.2561 | 59.1411
9.5 | 2.2882 | 0.04305 | -0.2504 | 53.1521
10 | 2.2968 | 0.04849 | -0.2445 | 47.3665
10.5 | 2.3014 | 0.05456 | -0.2389 | 42.1811
11 | 2.3022 | 0.06123 | -0.2335 | 37.5992
11.5 | 2.3037 | 0.06813 | -0.2287 | 33.8133
12 | 2.3032 | 0.07553 | -0.2243 | 30.4938
12.5 | 2.2965 | 0.0838 | -0.2204 | 27.4045
13 | 2.2803 | 0.0934 | -0.217 | 24.4143
13.5 | 2.2717 | 0.10253 | -0.2144 | 22.1564
14 | 2.273 | 0.11209 | -0.2141 | 20.2783
14.5 | 2.2634 | 0.12153 | -0.2128 | 18.6242
15 | 2.258 | 0.1306 | -0.212 | 17.2894
15.5 | 2.2555 | 0.13935 | -0.2118 | 16.1859
16 | 2.2546 | 0.14798 | -0.212 | 15.2358
16.5 | 2.2506 | 0.15705 | -0.213 | 14.3305

## 121. Re 14M Mach 0.00 (1)
BIGFOIL.COM POLAR EXPORT
Joukowsky 16.00% thick 10.00% camber
Joukowsky 16.00% thick 10.00% camber |  |  |  | Cl Max: | 2.707 | at alpha= | 15.5 | deg
JavaFoil+Calcfoil stall+Eppler ext transition |  |  |  | L/D Max: | 182.223 | at alpha= | 1.5 | deg
Re: | 14000000 |  |  | Cd Min: | 0.00447 | at alpha= | -6.5 | deg
Mach: | 0 |  |  | Cl=0 at alpha= | -11.62 | deg
|  |  |  | @ Cl=0.1, Cd= | 0.033095
|  |  |  | @ Cl=0.4, Cd= | 0.015831
|  |  |  | @ Cl=0.6, Cd= | 0.0063894
alpha (deg) | Cl | Cd | Cm | Cl/Cd
-20 | -0.587 | 0.12534 | -0.182 | -4.684
-19.5 | -0.569 | 0.119 | -0.184 | -4.779
-19 | -0.548 | 0.11341 | -0.185 | -4.831
-18.5 | -0.525 | 0.10683 | -0.187 | -4.914
-18 | -0.499 | 0.10111 | -0.189 | -4.939
-17.5 | -0.472 | 0.09544 | -0.191 | -4.941
-17 | -0.442 | 0.09051 | -0.192 | -4.879
-16.5 | -0.41 | 0.08518 | -0.194 | -4.81
-16 | -0.376 | 0.07969 | -0.197 | -4.717
-15.5 | -0.34 | 0.07471 | -0.199 | -4.55
-15 | -0.302 | 0.06977 | -0.201 | -4.33
-14.5 | -0.262 | 0.06492 | -0.204 | -4.042
-14 | -0.221 | 0.06046 | -0.206 | -3.651
-13.5 | -0.177 | 0.0558 | -0.209 | -3.18
-13 | -0.133 | 0.05117 | -0.212 | -2.59
-12.5 | -0.086 | 0.04711 | -0.215 | -1.822
-12 | -0.038 | 0.04312 | -0.218 | -0.873
-11.5 | 0.012 | 0.03931 | -0.221 | 0.306
-11 | 0.063 | 0.03565 | -0.224 | 1.769
-10.5 | 0.116 | 0.03199 | -0.228 | 3.611
-10 | 0.169 | 0.02838 | -0.232 | 5.969
-9.5 | 0.225 | 0.0251 | -0.236 | 8.951
-9 | 0.281 | 0.02199 | -0.24 | 12.796
-8.5 | 0.34 | 0.01889 | -0.244 | 17.997
-8 | 0.401 | 0.01578 | -0.25 | 25.394
-7.5 | 0.464 | 0.01294 | -0.256 | 35.859
-7 | 0.535 | 0.01017 | -0.265 | 52.557
-6.5 | 0.633 | 0.00447 | -0.286 | 141.636
-6 | 0.697 | 0.0046 | -0.286 | 151.481
-5.5 | 0.76 | 0.00485 | -0.287 | 156.824
-5 | 0.823 | 0.00513 | -0.287 | 160.563
-4.5 | 0.887 | 0.00545 | -0.287 | 162.792
-4 | 0.954 | 0.00579 | -0.287 | 164.884
-3.5 | 1.016 | 0.00697 | -0.288 | 145.73
-3 | 1.078 | 0.00733 | -0.288 | 147.085
-2.5 | 1.14 | 0.0077 | -0.288 | 148.173
-2 | 1.202 | 0.00815 | -0.288 | 147.605
-1.5 | 1.264 | 0.00863 | -0.288 | 146.454
-1 | 1.326 | 0.00924 | -0.288 | 143.507
-0.5 | 1.387 | 0.00887 | -0.288 | 156.438
0 | 1.446 | 0.00877 | -0.288 | 164.934
0.5 | 1.492 | 0.00862 | -0.288 | 172.953
1 | 1.55 | 0.00896 | -0.288 | 173.043
1.5 | 1.608 | 0.00883 | -0.288 | 182.223
2 | 1.666 | 0.01021 | -0.288 | 163.111
2.5 | 1.723 | 0.01061 | -0.288 | 162.465
3 | 1.78 | 0.01072 | -0.288 | 166.016
3.5 | 1.837 | 0.01115 | -0.287 | 164.72
4 | 1.892 | 0.0116 | -0.287 | 163.149
4.5 | 1.948 | 0.01211 | -0.287 | 160.872
5 | 2.002 | 0.01264 | -0.287 | 158.48
5.5 | 2.057 | 0.0132 | -0.286 | 155.757
6 | 2.11 | 0.01381 | -0.286 | 152.812
6.5 | 2.162 | 0.01447 | -0.286 | 149.405
7 | 2.214 | 0.01519 | -0.285 | 145.794
7.5 | 2.265 | 0.01591 | -0.285 | 142.302
8 | 2.314 | 0.01675 | -0.284 | 138.134
8.5 | 2.361 | 0.01764 | -0.284 | 133.779
9 | 2.405 | 0.01861 | -0.284 | 129.201
9.5 | 2.447 | 0.01965 | -0.283 | 124.525
10 | 2.486 | 0.02071 | -0.282 | 120.02
10.5 | 2.523 | 0.02179 | -0.282 | 115.783
11 | 2.556 | 0.02292 | -0.281 | 111.551
11.5 | 2.587 | 0.02384 | -0.281 | 108.508
12 | 2.615 | 0.025 | -0.28 | 104.589
12.5 | 2.639 | 0.02619 | -0.279 | 100.763
13 | 2.66 | 0.02742 | -0.279 | 97.004
13.5 | 2.678 | 0.02868 | -0.278 | 93.369
14 | 2.69 | 0.02998 | -0.277 | 89.743
14.5 | 2.7 | 0.03133 | -0.277 | 86.163
15 | 2.706 | 0.03281 | -0.276 | 82.471
15.5 | 2.707 | 0.03427 | -0.275 | 78.982
16 | 2.704 | 0.03587 | -0.274 | 75.378
16.5 | 2.697 | 0.03749 | -0.274 | 71.933
17 | 2.687 | 0.03926 | -0.273 | 68.434
17.5 | 2.671 | 0.041 | -0.272 | 65.154
18 | 2.652 | 0.04298 | -0.271 | 61.707
18.5 | 2.629 | 0.04497 | -0.27 | 58.464
19 | 2.603 | 0.04708 | -0.269 | 55.296
19.5 | 2.574 | 0.04944 | -0.268 | 52.063
20 | 2.54 | 0.05173 | -0.267 | 49.109

## 122. Re 14M Mach 0.00 (2)
BIGFOIL.COM POLAR EXPORT
Joukowsky 16.00% thick 10.00% camber
Joukowsky 16.00% thick 10.00% camber |  |  |  | Cl Max: | 2.1751 | at alpha= | 12 | deg
XFOIL ncrit=9 |  |  |  | L/D Max: | 238.155 | at alpha= | 2 | deg
Re: | 14000000 |  |  | Cd Min: | 0.1253 | at alpha= | -20 | deg
Mach: | 0 |  |  | Cl=0 at alpha= | -11.1823 | deg
|  |  |  | @ Cl=0.1, Cd= | 0.006629
|  |  |  | @ Cl=0.4, Cd= | 0.005758
|  |  |  | @ Cl=0.6, Cd= | 0.0054643
alpha (deg) | Cl | Cd | Cm | Cl/Cd
-20 | -0.2652 | 0.1253 | -0.1394 | -2.1165
-19.5 | -0.2636 | 0.11775 | -0.1449 | -2.2386
-18 | -0.3069 | 0.08792 | -0.1686 | -3.4907
-17 | -0.3332 | 0.05703 | -0.2141 | -5.8425
-16.5 | -0.4079 | 0.04305 | -0.2274 | -9.475
-16 | -0.5973 | 0.01409 | -0.2633 | -42.3918
-15.5 | -0.5339 | 0.01182 | -0.2696 | -45.1692
-15 | -0.4723 | 0.01088 | -0.2724 | -43.4099
-14.5 | -0.4105 | 0.01 | -0.275 | -41.05
-14 | -0.3487 | 0.00929 | -0.2771 | -37.535
-13.5 | -0.2867 | 0.00875 | -0.2789 | -32.7657
-13 | -0.2254 | 0.00837 | -0.2802 | -26.9295
-12.5 | -0.1632 | 0.00795 | -0.2817 | -20.5283
-12 | -0.1013 | 0.00754 | -0.2832 | -13.435
-11.5 | -0.0392 | 0.0072 | -0.2846 | -5.4444
-11 | 0.0225 | 0.00696 | -0.2857 | 3.2328
-10.5 | 0.0842 | 0.0067 | -0.2869 | 12.5672
-10 | 0.1465 | 0.00642 | -0.2882 | 22.8193
-9.5 | 0.2077 | 0.00628 | -0.2891 | 33.0732
-9 | 0.2699 | 0.00605 | -0.2903 | 44.6116
-8.5 | 0.331 | 0.00592 | -0.2913 | 55.9122
-8 | 0.3927 | 0.00577 | -0.2923 | 68.0589
-7.5 | 0.4537 | 0.00567 | -0.2932 | 80.0176
-7 | 0.5151 | 0.00556 | -0.2942 | 92.6439
-6.5 | 0.5757 | 0.0055 | -0.295 | 104.6727
-6 | 0.6369 | 0.00541 | -0.296 | 117.7264
-5.5 | 0.6969 | 0.0054 | -0.2967 | 129.0556
-5 | 0.7578 | 0.00533 | -0.2976 | 142.1764
-4.5 | 0.8174 | 0.00535 | -0.2982 | 152.785
-4 | 0.8777 | 0.00532 | -0.299 | 164.9812
-3.5 | 0.9366 | 0.00538 | -0.2995 | 174.0892
-3 | 0.9965 | 0.00537 | -0.3002 | 185.568
-2.5 | 1.0548 | 0.00544 | -0.3006 | 193.8971
-2 | 1.1139 | 0.00547 | -0.3012 | 203.638
-1.5 | 1.1717 | 0.00556 | -0.3016 | 210.7374
-1 | 1.2293 | 0.00566 | -0.3019 | 217.1908
-0.5 | 1.2868 | 0.00575 | -0.3022 | 223.7913
0 | 1.3425 | 0.00591 | -0.3022 | 227.1574
0.5 | 1.3992 | 0.00602 | -0.3024 | 232.4252
1 | 1.4542 | 0.00619 | -0.3023 | 234.9273
1.5 | 1.5079 | 0.0064 | -0.302 | 235.6094
2 | 1.5623 | 0.00656 | -0.3018 | 238.1555
2.5 | 1.6145 | 0.00678 | -0.3012 | 238.1268
3 | 1.6642 | 0.00708 | -0.3001 | 235.0565
3.5 | 1.7129 | 0.00737 | -0.2989 | 232.4152
4 | 1.7577 | 0.00763 | -0.2968 | 230.367
4.5 | 1.7941 | 0.00798 | -0.2931 | 224.8246
5 | 1.8314 | 0.00843 | -0.2896 | 217.2479
5.5 | 1.8672 | 0.00897 | -0.2861 | 208.1605
6 | 1.9008 | 0.00962 | -0.2822 | 197.5884
6.5 | 1.933 | 0.01037 | -0.2782 | 186.4031
7 | 1.9654 | 0.01122 | -0.2743 | 175.1693
7.5 | 1.993 | 0.01228 | -0.2698 | 162.2964
8 | 2.0168 | 0.01359 | -0.2649 | 148.4032
8.5 | 2.0389 | 0.01511 | -0.2598 | 134.9371
9 | 2.0635 | 0.01662 | -0.2555 | 124.1576
9.5 | 2.0884 | 0.01824 | -0.2513 | 114.4956
10 | 2.107 | 0.0203 | -0.2465 | 103.7931
10.5 | 2.1229 | 0.02272 | -0.2416 | 93.4375
11 | 2.1405 | 0.02519 | -0.2372 | 84.9742
11.5 | 2.1576 | 0.02788 | -0.233 | 77.3888
12 | 2.1751 | 0.03077 | -0.2293 | 70.689

## 123. Re 14M Mach 0.10 (1)
BIGFOIL.COM POLAR EXPORT
Joukowsky 16.00% thick 10.00% camber
Joukowsky 16.00% thick 10.00% camber |  |  |  | Cl Max: | 2.702 | at alpha= | 15 | deg
JavaFoil+Calcfoil stall+Eppler ext transition |  |  |  | L/D Max: | 182.249 | at alpha= | 1 | deg
Re: | 14000000 |  |  | Cd Min: | 0.00444 | at alpha= | -6.5 | deg
Mach: | 0.1 |  |  | Cl=0 at alpha= | -11.62 | deg
|  |  |  | @ Cl=0.1, Cd= | 0.033784
|  |  |  | @ Cl=0.4, Cd= | 0.016362
|  |  |  | @ Cl=0.6, Cd= | 0.0066882
alpha (deg) | Cl | Cd | Cm | Cl/Cd
-20 | -0.572 | 0.12801 | -0.181 | -4.471
-19.5 | -0.556 | 0.12143 | -0.183 | -4.579
-19 | -0.537 | 0.11525 | -0.185 | -4.662
-18.5 | -0.516 | 0.10859 | -0.187 | -4.752
-18 | -0.492 | 0.1027 | -0.189 | -4.79
-17.5 | -0.466 | 0.09697 | -0.191 | -4.801
-17 | -0.437 | 0.0919 | -0.192 | -4.752
-16.5 | -0.406 | 0.08652 | -0.194 | -4.691
-16 | -0.373 | 0.08121 | -0.196 | -4.592
-15.5 | -0.338 | 0.07584 | -0.199 | -4.454
-15 | -0.301 | 0.07084 | -0.201 | -4.243
-14.5 | -0.261 | 0.06622 | -0.203 | -3.945
-14 | -0.22 | 0.06164 | -0.205 | -3.57
-13.5 | -0.177 | 0.05668 | -0.209 | -3.125
-13 | -0.132 | 0.05198 | -0.212 | -2.547
-12.5 | -0.086 | 0.04778 | -0.215 | -1.797
-12 | -0.038 | 0.04404 | -0.217 | -0.855
-11.5 | 0.012 | 0.03997 | -0.221 | 0.301
-11 | 0.063 | 0.03629 | -0.224 | 1.74
-10.5 | 0.116 | 0.0327 | -0.228 | 3.538
-10 | 0.17 | 0.02894 | -0.232 | 5.864
-9.5 | 0.225 | 0.02578 | -0.236 | 8.725
-9 | 0.282 | 0.02254 | -0.24 | 12.508
-8.5 | 0.341 | 0.01941 | -0.245 | 17.546
-8 | 0.401 | 0.01631 | -0.25 | 24.618
-7.5 | 0.465 | 0.0134 | -0.256 | 34.672
-7 | 0.534 | 0.01081 | -0.264 | 49.347
-6.5 | 0.636 | 0.00444 | -0.288 | 143.157
-6 | 0.7 | 0.00459 | -0.288 | 152.362
-5.5 | 0.764 | 0.00485 | -0.288 | 157.611
-5 | 0.827 | 0.00514 | -0.288 | 160.956
-4.5 | 0.891 | 0.00546 | -0.289 | 163.202
-4 | 0.959 | 0.00578 | -0.289 | 165.86
-3.5 | 1.021 | 0.007 | -0.289 | 145.904
-3 | 1.084 | 0.00736 | -0.289 | 147.209
-2.5 | 1.146 | 0.00776 | -0.289 | 147.686
-2 | 1.208 | 0.00822 | -0.29 | 147.015
-1.5 | 1.27 | 0.00872 | -0.29 | 145.741
-1 | 1.333 | 0.00931 | -0.29 | 143.175
-0.5 | 1.394 | 0.00894 | -0.29 | 155.979
0 | 1.453 | 0.00883 | -0.29 | 164.495
0.5 | 1.499 | 0.00869 | -0.289 | 172.374
1 | 1.557 | 0.00855 | -0.289 | 182.249
1.5 | 1.616 | 0.00991 | -0.289 | 163.113
2 | 1.674 | 0.0103 | -0.289 | 162.469
2.5 | 1.731 | 0.01069 | -0.289 | 161.903
3 | 1.788 | 0.01082 | -0.289 | 165.311
3.5 | 1.845 | 0.01125 | -0.289 | 164.008
4 | 1.901 | 0.01173 | -0.289 | 162.022
4.5 | 1.957 | 0.01223 | -0.288 | 159.951
5 | 2.011 | 0.01278 | -0.288 | 157.354
5.5 | 2.066 | 0.01335 | -0.288 | 154.682
6 | 2.119 | 0.01398 | -0.287 | 151.588
6.5 | 2.172 | 0.01466 | -0.287 | 148.099
7 | 2.223 | 0.01539 | -0.287 | 144.47
7.5 | 2.274 | 0.01613 | -0.286 | 140.974
8 | 2.323 | 0.01699 | -0.286 | 136.736
8.5 | 2.37 | 0.01793 | -0.285 | 132.205
9 | 2.414 | 0.0189 | -0.285 | 127.745
9.5 | 2.456 | 0.01994 | -0.284 | 123.137
10 | 2.495 | 0.02107 | -0.284 | 118.405
10.5 | 2.531 | 0.02218 | -0.283 | 114.084
11 | 2.564 | 0.02333 | -0.283 | 109.892
11.5 | 2.594 | 0.02429 | -0.282 | 106.778
12 | 2.621 | 0.02547 | -0.281 | 102.875
12.5 | 2.644 | 0.02673 | -0.281 | 98.927
13 | 2.663 | 0.02798 | -0.28 | 95.194
13.5 | 2.679 | 0.02933 | -0.279 | 91.361
14 | 2.691 | 0.03068 | -0.279 | 87.71
14.5 | 2.698 | 0.03206 | -0.278 | 84.147
15 | 2.702 | 0.03357 | -0.277 | 80.466
15.5 | 2.7 | 0.03514 | -0.276 | 76.843
16 | 2.694 | 0.03678 | -0.276 | 73.247
16.5 | 2.684 | 0.03853 | -0.275 | 69.67
17 | 2.671 | 0.0403 | -0.274 | 66.271
17.5 | 2.651 | 0.04227 | -0.273 | 62.717
18 | 2.628 | 0.04427 | -0.272 | 59.364
18.5 | 2.601 | 0.04637 | -0.271 | 56.097
19 | 2.571 | 0.04862 | -0.27 | 52.882
19.5 | 2.537 | 0.05107 | -0.269 | 49.667
20 | 2.498 | 0.05356 | -0.268 | 46.637

## 124. Re 14M Mach 0.10 (2)
BIGFOIL.COM POLAR EXPORT
Joukowsky 16.00% thick 10.00% camber
Joukowsky 16.00% thick 10.00% camber |  |  |  | Cl Max: | 2.2851 | at alpha= | 19 | deg
XFOIL ncrit=9 |  |  |  | L/D Max: | 238.437 | at alpha= | 2 | deg
Re: | 14000000 |  |  | Cd Min: | 0.12963 | at alpha= | -20 | deg
Mach: | 0.1 |  |  | Cl=0 at alpha= | -11.1486 | deg
|  |  |  | @ Cl=0.1, Cd= | 0.0067072
|  |  |  | @ Cl=0.4, Cd= | 0.0057979
|  |  |  | @ Cl=0.6, Cd= | 0.0054879
alpha (deg) | Cl | Cd | Cm | Cl/Cd
-20 | -0.2413 | 0.12963 | -0.1385 | -1.8615
-19.5 | -0.2421 | 0.12152 | -0.1442 | -1.9923
-19 | -0.2386 | 0.11369 | -0.1506 | -2.0987
-18.5 | -0.2389 | 0.10609 | -0.1562 | -2.2519
-18 | -0.2502 | 0.0964 | -0.1642 | -2.5954
-17.5 | -0.2864 | 0.08363 | -0.1749 | -3.4246
-17 | -0.2704 | 0.06899 | -0.2001 | -3.9194
-16.5 | -0.3071 | 0.05438 | -0.2192 | -5.6473
-16 | -0.3973 | 0.04019 | -0.2313 | -9.8855
-15.5 | -0.5484 | 0.01279 | -0.2699 | -42.8772
-15 | -0.4851 | 0.01149 | -0.2736 | -42.2193
-14.5 | -0.4222 | 0.01053 | -0.2763 | -40.095
-14 | -0.359 | 0.00968 | -0.2787 | -37.0868
-13.5 | -0.2956 | 0.00901 | -0.2807 | -32.808
-13 | -0.2332 | 0.00855 | -0.2821 | -27.2749
-12.5 | -0.1701 | 0.00814 | -0.2835 | -20.8968
-12 | -0.1072 | 0.00771 | -0.285 | -13.904
-11.5 | -0.044 | 0.00731 | -0.2864 | -6.0192
-11 | 0.0186 | 0.00704 | -0.2876 | 2.642
-10.5 | 0.0811 | 0.0068 | -0.2887 | 11.9265
-10 | 0.1442 | 0.00649 | -0.2899 | 22.2188
-9.5 | 0.2062 | 0.00633 | -0.2909 | 32.575
-9 | 0.269 | 0.00611 | -0.292 | 44.0262
-8.5 | 0.3308 | 0.00596 | -0.293 | 55.5034
-8 | 0.3932 | 0.00581 | -0.294 | 67.6764
-7.5 | 0.4548 | 0.0057 | -0.2949 | 79.7895
-7 | 0.5168 | 0.00559 | -0.2958 | 92.4508
-6.5 | 0.578 | 0.00552 | -0.2967 | 104.7101
-6 | 0.6397 | 0.00543 | -0.2976 | 117.8085
-5.5 | 0.7003 | 0.00542 | -0.2983 | 129.2066
-5 | 0.7617 | 0.00535 | -0.2992 | 142.3738
-4.5 | 0.8217 | 0.00537 | -0.2998 | 153.0168
-4 | 0.8825 | 0.00534 | -0.3005 | 165.2622
-3.5 | 0.9419 | 0.00539 | -0.3011 | 174.7495
-3 | 1.0023 | 0.00538 | -0.3018 | 186.3011
-2.5 | 1.0609 | 0.00546 | -0.3022 | 194.304
-2 | 1.1204 | 0.0055 | -0.3028 | 203.7091
-1.5 | 1.1786 | 0.00558 | -0.3031 | 211.2186
-1 | 1.2365 | 0.00568 | -0.3034 | 217.6937
-0.5 | 1.2944 | 0.00577 | -0.3037 | 224.3328
0 | 1.3504 | 0.00594 | -0.3037 | 227.3401
0.5 | 1.4075 | 0.00605 | -0.3039 | 232.6446
1 | 1.4628 | 0.00622 | -0.3037 | 235.1768
1.5 | 1.5167 | 0.00643 | -0.3033 | 235.8787
2 | 1.5713 | 0.00659 | -0.3031 | 238.437
2.5 | 1.6236 | 0.00683 | -0.3024 | 237.716
3 | 1.673 | 0.00713 | -0.3012 | 234.6424
3.5 | 1.7216 | 0.00742 | -0.2998 | 232.0216
4 | 1.7626 | 0.00767 | -0.2968 | 229.8044
4.5 | 1.8005 | 0.00806 | -0.2933 | 223.3871
5 | 1.8373 | 0.00855 | -0.2897 | 214.8889
5.5 | 1.8736 | 0.00911 | -0.2862 | 205.6641
6 | 1.9086 | 0.00977 | -0.2825 | 195.3531
6.5 | 1.9404 | 0.01056 | -0.2783 | 183.75
7 | 1.9709 | 0.01149 | -0.2741 | 171.5318
7.5 | 2.0011 | 0.01252 | -0.27 | 159.8323
8 | 2.0269 | 0.01381 | -0.2653 | 146.7705
8.5 | 2.0476 | 0.01544 | -0.26 | 132.6166
9 | 2.0698 | 0.01712 | -0.2552 | 120.8995
9.5 | 2.0921 | 0.01894 | -0.2506 | 110.4593
10.5 | 2.1317 | 0.02331 | -0.2415 | 91.45
11 | 2.1482 | 0.02594 | -0.2369 | 82.8142
11.5 | 2.1637 | 0.02884 | -0.2326 | 75.0243
12 | 2.1798 | 0.03191 | -0.2287 | 68.3109
12.5 | 2.1958 | 0.03504 | -0.2252 | 62.6655
13 | 2.2081 | 0.03871 | -0.2213 | 57.0421
13.5 | 2.2184 | 0.04272 | -0.2175 | 51.9288
14 | 2.2295 | 0.04684 | -0.2141 | 47.5982
14.5 | 2.2412 | 0.051 | -0.2111 | 43.9451
15 | 2.2499 | 0.05568 | -0.2081 | 40.4077
15.5 | 2.2572 | 0.06065 | -0.2053 | 37.2168
16 | 2.263 | 0.06593 | -0.2028 | 34.3243
16.5 | 2.2695 | 0.07127 | -0.2005 | 31.8437
17 | 2.2737 | 0.07697 | -0.1985 | 29.5401
17.5 | 2.2763 | 0.08299 | -0.1967 | 27.4286
18 | 2.2784 | 0.08913 | -0.1951 | 25.5627
18.5 | 2.2845 | 0.09471 | -0.1938 | 24.121
19 | 2.2851 | 0.10115 | -0.1928 | 22.5912
19.5 | 2.2837 | 0.10785 | -0.1921 | 21.1748
20 | 2.2825 | 0.1145 | -0.1916 | 19.9345

## 125. Re 14M Mach 0.25 (1)
BIGFOIL.COM POLAR EXPORT
Joukowsky 16.00% thick 10.00% camber
Joukowsky 16.00% thick 10.00% camber |  |  |  | Cl Max: | 2.677 | at alpha= | 13.5 | deg
JavaFoil+Calcfoil stall+Eppler ext transition |  |  |  | L/D Max: | 179.01 | at alpha= | 0.5 | deg
Re: | 14000000 |  |  | Cd Min: | 0.00475 | at alpha= | -6 | deg
Mach: | 0.25 |  |  | Cl=0 at alpha= | -11.62 | deg
|  |  |  | @ Cl=0.1, Cd= | 0.037407
|  |  |  | @ Cl=0.4, Cd= | 0.019498
|  |  |  | @ Cl=0.6, Cd= | 0.011203
alpha (deg) | Cl | Cd | Cm | Cl/Cd
-20 | -0.443 | 0.14508 | -0.174 | -3.057
-19.5 | -0.446 | 0.13704 | -0.177 | -3.252
-19 | -0.444 | 0.12947 | -0.179 | -3.429
-18.5 | -0.437 | 0.12239 | -0.181 | -3.574
-18 | -0.427 | 0.11502 | -0.183 | -3.71
-17.5 | -0.412 | 0.10786 | -0.186 | -3.824
-17 | -0.394 | 0.10096 | -0.189 | -3.907
-16.5 | -0.373 | 0.09479 | -0.191 | -3.932
-16 | -0.347 | 0.08941 | -0.193 | -3.885
-15.5 | -0.319 | 0.08335 | -0.196 | -3.824
-15 | -0.287 | 0.07791 | -0.198 | -3.682
-14.5 | -0.252 | 0.07268 | -0.201 | -3.466
-14 | -0.214 | 0.06729 | -0.204 | -3.182
-13.5 | -0.174 | 0.06228 | -0.207 | -2.787
-13 | -0.131 | 0.0571 | -0.211 | -2.287
-12.5 | -0.085 | 0.05269 | -0.214 | -1.615
-12 | -0.038 | 0.04816 | -0.217 | -0.779
-11.5 | 0.012 | 0.04401 | -0.221 | 0.274
-11 | 0.063 | 0.04013 | -0.224 | 1.579
-10.5 | 0.116 | 0.03623 | -0.228 | 3.211
-10 | 0.171 | 0.03263 | -0.232 | 5.239
-9.5 | 0.227 | 0.02901 | -0.236 | 7.829
-9 | 0.285 | 0.02561 | -0.241 | 11.122
-8.5 | 0.344 | 0.02239 | -0.245 | 15.372
-8 | 0.405 | 0.01924 | -0.251 | 21.072
-7.5 | 0.469 | 0.01625 | -0.256 | 28.839
-7 | 0.535 | 0.01355 | -0.262 | 39.447
-6.5 | 0.607 | 0.01095 | -0.271 | 55.413
-6 | 0.718 | 0.00475 | -0.296 | 151.093
-5.5 | 0.784 | 0.00492 | -0.296 | 159.22
-5 | 0.85 | 0.0052 | -0.296 | 163.496
-4.5 | 0.915 | 0.00555 | -0.297 | 165.008
-4 | 0.985 | 0.0059 | -0.297 | 167.131
-3.5 | 1.05 | 0.00719 | -0.297 | 145.874
-3 | 1.114 | 0.00758 | -0.297 | 146.895
-2.5 | 1.178 | 0.00801 | -0.297 | 147.084
-2 | 1.242 | 0.00854 | -0.298 | 145.37
-1.5 | 1.306 | 0.00911 | -0.298 | 143.385
-1 | 1.369 | 0.00853 | -0.297 | 160.563
-0.5 | 1.433 | 0.00841 | -0.297 | 170.365
0 | 1.492 | 0.00874 | -0.297 | 170.657
0.5 | 1.537 | 0.00859 | -0.297 | 179.01
1 | 1.597 | 0.00994 | -0.297 | 160.7
1.5 | 1.657 | 0.01035 | -0.297 | 160.045
2 | 1.716 | 0.01077 | -0.297 | 159.271
2.5 | 1.775 | 0.01121 | -0.297 | 158.38
3 | 1.833 | 0.01139 | -0.297 | 160.969
3.5 | 1.89 | 0.01185 | -0.296 | 159.52
4 | 1.947 | 0.01239 | -0.296 | 157.135
4.5 | 2.004 | 0.01296 | -0.296 | 154.654
5 | 2.06 | 0.01358 | -0.296 | 151.713
5.5 | 2.114 | 0.01422 | -0.295 | 148.68
6 | 2.168 | 0.01493 | -0.295 | 145.213
6.5 | 2.222 | 0.0157 | -0.294 | 141.541
7 | 2.274 | 0.01649 | -0.294 | 137.908
7.5 | 2.324 | 0.01739 | -0.294 | 133.626
8 | 2.373 | 0.01839 | -0.293 | 129.047
8.5 | 2.42 | 0.01947 | -0.293 | 124.284
9 | 2.463 | 0.02065 | -0.292 | 119.272
9.5 | 2.502 | 0.02188 | -0.291 | 114.382
10 | 2.539 | 0.02318 | -0.291 | 109.543
10.5 | 2.572 | 0.02452 | -0.29 | 104.895
11 | 2.601 | 0.02585 | -0.29 | 100.589
11.5 | 2.626 | 0.02707 | -0.289 | 97.003
12 | 2.646 | 0.02849 | -0.288 | 92.864
12.5 | 2.661 | 0.03001 | -0.287 | 88.672
13 | 2.671 | 0.03156 | -0.287 | 84.652
13.5 | 2.677 | 0.03319 | -0.286 | 80.642
14 | 2.675 | 0.03487 | -0.285 | 76.701
14.5 | 2.667 | 0.03671 | -0.284 | 72.651
15 | 2.654 | 0.0386 | -0.283 | 68.759
15.5 | 2.633 | 0.04064 | -0.282 | 64.789
16 | 2.605 | 0.04276 | -0.282 | 60.914
16.5 | 2.571 | 0.04508 | -0.281 | 57.026
17 | 2.53 | 0.04758 | -0.28 | 53.183
17.5 | 2.481 | 0.05021 | -0.279 | 49.409
18 | 2.425 | 0.05307 | -0.277 | 45.696
18.5 | 2.363 | 0.05614 | -0.276 | 42.089

## 126. Re 14M Mach 0.25 (2)
BIGFOIL.COM POLAR EXPORT
Joukowsky 16.00% thick 10.00% camber
Joukowsky 16.00% thick 10.00% camber |  |  |  | Cl Max: | 2.2673 | at alpha= | 18.5 | deg
XFOIL ncrit=9 |  |  |  | L/D Max: | 236.564 | at alpha= | 2 | deg
Re: | 14000000 |  |  | Cd Min: | 0.13645 | at alpha= | 20 | deg
Mach: | 0.25 |  |  | Cl=0 at alpha= | -10.9531 | deg
|  |  |  | @ Cl=0.1, Cd= | 0.0071065
|  |  |  | @ Cl=0.4, Cd= | 0.0060019
|  |  |  | @ Cl=0.6, Cd= | 0.0056631
alpha (deg) | Cl | Cd | Cm | Cl/Cd
-18.5 | -0.1443 | 0.12103 | -0.156 | -1.1923
-17.5 | -0.1245 | 0.10761 | -0.1668 | -1.157
-17 | -0.1147 | 0.10017 | -0.1739 | -1.1451
-16 | -0.1032 | 0.07783 | -0.2034 | -1.326
-15.5 | -0.1182 | 0.06728 | -0.2156 | -1.7568
-15 | -0.1417 | 0.05777 | -0.2254 | -2.4528
-14.5 | -0.1854 | 0.04765 | -0.2348 | -3.8909
-14 | -0.3016 | 0.03537 | -0.241 | -8.527
-13.5 | -0.3546 | 0.01172 | -0.2873 | -30.256
-13 | -0.2831 | 0.01027 | -0.2911 | -27.5657
-12.5 | -0.2123 | 0.00929 | -0.2935 | -22.8525
-12 | -0.1436 | 0.00869 | -0.2949 | -16.5247
-11.5 | -0.0747 | 0.00819 | -0.2962 | -9.1209
-11 | -0.0064 | 0.00768 | -0.2975 | -0.83333
-10.5 | 0.0619 | 0.00726 | -0.2987 | 8.5262
-10 | 0.1289 | 0.00699 | -0.2995 | 18.4406
-9.5 | 0.1962 | 0.00665 | -0.3006 | 29.5038
-9 | 0.263 | 0.00641 | -0.3015 | 41.0296
-8.5 | 0.3288 | 0.00623 | -0.3023 | 52.7769
-8 | 0.3952 | 0.00601 | -0.3033 | 65.7571
-7.5 | 0.4601 | 0.0059 | -0.304 | 77.9831
-7 | 0.5259 | 0.00574 | -0.3049 | 91.6202
-6.5 | 0.59 | 0.00568 | -0.3056 | 103.8732
-6 | 0.655 | 0.00557 | -0.3065 | 117.5943
-5.5 | 0.7185 | 0.00554 | -0.3071 | 129.6931
-5 | 0.7827 | 0.00547 | -0.308 | 143.0896
-4.5 | 0.8453 | 0.00549 | -0.3085 | 153.9709
-4 | 0.9089 | 0.00545 | -0.3093 | 166.7706
-3.5 | 0.9708 | 0.00549 | -0.3097 | 176.8306
-3 | 1.0334 | 0.0055 | -0.3104 | 187.8909
-2.5 | 1.0946 | 0.00557 | -0.3108 | 196.5171
-2 | 1.1558 | 0.00563 | -0.3112 | 205.2931
-1.5 | 1.2165 | 0.00571 | -0.3115 | 213.0473
-1 | 1.2757 | 0.00585 | -0.3116 | 218.0684
-0.5 | 1.3361 | 0.00592 | -0.3119 | 225.6926
0 | 1.3936 | 0.00611 | -0.3117 | 228.0851
0.5 | 1.4519 | 0.00624 | -0.3116 | 232.6763
1 | 1.5089 | 0.0064 | -0.3113 | 235.7656
1.5 | 1.5631 | 0.00665 | -0.3104 | 235.0526
2 | 1.6181 | 0.00684 | -0.3097 | 236.5643
2.5 | 1.669 | 0.00709 | -0.3081 | 235.402
3 | 1.7077 | 0.00742 | -0.3041 | 230.1482
3.5 | 1.7531 | 0.00772 | -0.3015 | 227.0855
4 | 1.7956 | 0.00813 | -0.2984 | 220.861
4.5 | 1.8355 | 0.00865 | -0.2949 | 212.1965
5 | 1.8746 | 0.00927 | -0.2913 | 202.2222
5.5 | 1.9116 | 0.00997 | -0.2874 | 191.7352
6 | 1.948 | 0.01076 | -0.2836 | 181.0409
6.5 | 1.9838 | 0.01167 | -0.2797 | 169.9914
7 | 2.0136 | 0.01286 | -0.275 | 156.5785
7.5 | 2.0404 | 0.01429 | -0.27 | 142.7852
8 | 2.0655 | 0.01592 | -0.2649 | 129.7425
8.5 | 2.0903 | 0.01771 | -0.26 | 118.0294
9 | 2.1155 | 0.01962 | -0.2554 | 107.8236
9.5 | 2.1349 | 0.02201 | -0.2502 | 96.9968
10 | 2.1518 | 0.02474 | -0.2451 | 86.9766
10.5 | 2.1665 | 0.02784 | -0.24 | 77.8197
11 | 2.1814 | 0.03114 | -0.2352 | 70.0514
11.5 | 2.1959 | 0.03468 | -0.2308 | 63.3189
12 | 2.2078 | 0.03866 | -0.2264 | 57.1081
12.5 | 2.2199 | 0.04291 | -0.2228 | 51.7339
13 | 2.2282 | 0.04763 | -0.2188 | 46.7814
13.5 | 2.2368 | 0.0525 | -0.2152 | 42.6057
14 | 2.2436 | 0.05777 | -0.2117 | 38.8368
14.5 | 2.2489 | 0.06337 | -0.2086 | 35.4884
15 | 2.2525 | 0.06936 | -0.2057 | 32.4755
15.5 | 2.256 | 0.07551 | -0.2031 | 29.8768
16 | 2.2588 | 0.0819 | -0.2009 | 27.58
16.5 | 2.2608 | 0.08851 | -0.1989 | 25.5429
17 | 2.2612 | 0.09537 | -0.1973 | 23.7098
17.5 | 2.26 | 0.10253 | -0.1959 | 22.0423
18 | 2.2612 | 0.10936 | -0.195 | 20.6767
18.5 | 2.2673 | 0.11546 | -0.1942 | 19.6371
19 | 2.2662 | 0.12257 | -0.1939 | 18.489
19.5 | 2.2637 | 0.12983 | -0.194 | 17.4359
20 | 2.2649 | 0.13645 | -0.1943 | 16.5988

## 127. Re 14M Mach 0.50 (1)
BIGFOIL.COM POLAR EXPORT
Joukowsky 16.00% thick 10.00% camber
Joukowsky 16.00% thick 10.00% camber |  |  |  | Cl Max: | 2.618 | at alpha= | 9.5 | deg
JavaFoil+Calcfoil stall+Eppler ext transition |  |  |  | L/D Max: | 163.415 | at alpha= | -2.5 | deg
Re: | 14000000 |  |  | Cd Min: | 0.00777 | at alpha= | -4 | deg
Mach: | 0.5 |  |  | Cl=0 at alpha= | -11.6167 | deg
|  |  |  | @ Cl=0.1, Cd= | 0.057865
|  |  |  | @ Cl=0.4, Cd= | 0.031682
|  |  |  | @ Cl=0.6, Cd= | 0.021717
alpha (deg) | Cl | Cd | Cm | Cl/Cd
-20 | -0.509 | 0.16341 | -0.193 | -3.112
-19.5 | -0.478 | 0.15139 | -0.195 | -3.159
-19 | -0.446 | 0.1654 | -0.188 | -2.697
-18.5 | -0.416 | 0.148 | -0.19 | -2.809
-18 | -0.386 | 0.13416 | -0.192 | -2.875
-17.5 | -0.356 | 0.12151 | -0.196 | -2.929
-17 | -0.324 | 0.12962 | -0.187 | -2.498
-16.5 | -0.294 | 0.1136 | -0.193 | -2.59
-16 | -0.265 | 0.10303 | -0.199 | -2.569
-15.5 | -0.233 | 0.10567 | -0.188 | -2.205
-15 | -0.204 | 0.09135 | -0.201 | -2.233
-14.5 | -0.175 | 0.08213 | -0.21 | -2.126
-14 | -0.143 | 0.08968 | -0.191 | -1.591
-13.5 | -0.114 | 0.07745 | -0.207 | -1.466
-13 | -0.082 | 0.08604 | -0.184 | -0.956
-12.5 | -0.053 | 0.0722 | -0.205 | -0.733
-12 | -0.023 | 0.07696 | -0.187 | -0.294
-11.5 | 0.007 | 0.06501 | -0.207 | 0.111
-11 | 0.037 | 0.06382 | -0.204 | 0.582
-10.5 | 0.093 | 0.05884 | -0.209 | 1.589
-10 | 0.158 | 0.04979 | -0.224 | 3.174
-9.5 | 0.222 | 0.04394 | -0.232 | 5.05
-9 | 0.287 | 0.03889 | -0.24 | 7.385
-8.5 | 0.354 | 0.03432 | -0.247 | 10.318
-8 | 0.422 | 0.03042 | -0.254 | 13.867
-7.5 | 0.491 | 0.02664 | -0.261 | 18.422
-7 | 0.561 | 0.02332 | -0.267 | 24.059
-6.5 | 0.633 | 0.02036 | -0.274 | 31.089
-6 | 0.706 | 0.01769 | -0.28 | 39.935
-5.5 | 0.783 | 0.01511 | -0.287 | 51.802
-5 | 0.863 | 0.01304 | -0.295 | 66.187
-4.5 | 0.955 | 0.01221 | -0.307 | 78.231
-4 | 1.102 | 0.00777 | -0.332 | 141.796
-3.5 | 1.173 | 0.00828 | -0.331 | 141.767
-3 | 1.245 | 0.00818 | -0.331 | 152.221
-2.5 | 1.317 | 0.00806 | -0.331 | 163.415
-2 | 1.388 | 0.00926 | -0.331 | 149.926
-1.5 | 1.46 | 0.00965 | -0.331 | 151.189
-1 | 1.531 | 0.01007 | -0.331 | 152.034
-0.5 | 1.602 | 0.01054 | -0.331 | 152.039
0 | 1.661 | 0.01107 | -0.331 | 150.07
0.5 | 1.701 | 0.01158 | -0.331 | 146.843
1 | 1.766 | 0.01215 | -0.331 | 145.358
1.5 | 1.83 | 0.01276 | -0.33 | 143.396
2 | 1.894 | 0.01343 | -0.33 | 141.041
2.5 | 1.956 | 0.01407 | -0.33 | 139.052
3 | 2.018 | 0.01456 | -0.33 | 138.641
3.5 | 2.079 | 0.01536 | -0.329 | 135.39
4 | 2.139 | 0.01622 | -0.329 | 131.886
4.5 | 2.197 | 0.0172 | -0.328 | 127.764
5 | 2.254 | 0.01825 | -0.328 | 123.501
5.5 | 2.31 | 0.01942 | -0.327 | 118.96
6 | 2.363 | 0.02072 | -0.327 | 114.038
6.5 | 2.415 | 0.02213 | -0.326 | 109.149
7 | 2.464 | 0.02377 | -0.325 | 103.685
7.5 | 2.51 | 0.02562 | -0.325 | 97.963
8 | 2.552 | 0.0278 | -0.324 | 91.797
8.5 | 2.585 | 0.03018 | -0.323 | 85.657
9 | 2.608 | 0.03292 | -0.322 | 79.221
9.5 | 2.618 | 0.03604 | -0.321 | 72.641
10 | 2.611 | 0.03932 | -0.32 | 66.415
10.5 | 2.581 | 0.043 | -0.319 | 60.026
11 | 2.515 | 0.04727 | -0.317 | 53.208
11.5 | 2.383 | 0.05217 | -0.315 | 45.688
12 | 2.019 | 0.05991 | -0.313 | 33.706
12.5 | 1.551 | 0.06612 | -0.312 | 23.458
13 | 1.579 | 0.06605 | -0.311 | 23.906
13.5 | 1.594 | 0.07871 | -0.307 | 20.253
14 | 1.604 | 0.09322 | -0.302 | 17.206
14.5 | 1.606 | 0.11058 | -0.294 | 14.524

## 128. Re 14M Mach 0.50 (2)
BIGFOIL.COM POLAR EXPORT
Joukowsky 16.00% thick 10.00% camber
Joukowsky 16.00% thick 10.00% camber |  |  |  | Cl Max: | 2.3159 | at alpha= | 10.5 | deg
XFOIL ncrit=9 |  |  |  | L/D Max: | 210.629 | at alpha= | -1 | deg
Re: | 14000000 |  |  | Cd Min: | 0.18148 | at alpha= | -20 | deg
Mach: | 0.5 |  |  | Cl=0 at alpha= | -99 | deg
|  |  |  | @ Cl=0.1, Cd= | 0.15944
|  |  |  | @ Cl=0.4, Cd= | 0.007346
|  |  |  | @ Cl=0.6, Cd= | 0.0065643
alpha (deg) | Cl | Cd | Cm | Cl/Cd
-20 | 0.039 | 0.18148 | -0.1572 | 0.2149
-19.5 | 0.0643 | 0.17334 | -0.1641 | 0.37095
-19 | 0.0763 | 0.16429 | -0.1695 | 0.46442
-18.5 | 0.1096 | 0.15748 | -0.1769 | 0.69596
-18 | 0.139 | 0.1476 | -0.1877 | 0.94173
-17.5 | 0.1553 | 0.13951 | -0.1939 | 1.1132
-17 | 0.1883 | 0.1338 | -0.2001 | 1.4073
-16 | 0.2006 | 0.11723 | -0.2109 | 1.7112
-15.5 | 0.2119 | 0.11002 | -0.2163 | 1.926
-15 | 0.2242 | 0.10341 | -0.2211 | 2.1681
-14.5 | 0.2393 | 0.09706 | -0.2263 | 2.4655
-14 | 0.2459 | 0.09029 | -0.2312 | 2.7234
-13.5 | 0.2572 | 0.08398 | -0.2365 | 3.0626
-13 | 0.2662 | 0.07796 | -0.241 | 3.4146
-12.5 | 0.2734 | 0.0719 | -0.2459 | 3.8025
-12 | 0.2692 | 0.06517 | -0.2512 | 4.1307
-11.5 | 0.2674 | 0.05912 | -0.2559 | 4.523
-11 | 0.2569 | 0.05279 | -0.2607 | 4.8665
-10.5 | 0.2393 | 0.04657 | -0.2648 | 5.1385
-10 | 0.1915 | 0.03955 | -0.2682 | 4.842
-9.5 | 0.1064 | 0.02996 | -0.278 | 3.5514
-9 | 0.1873 | 0.00916 | -0.3415 | 20.4476
-8.5 | 0.2833 | 0.00813 | -0.3434 | 34.8462
-8 | 0.374 | 0.00748 | -0.3442 | 50
-7.5 | 0.4613 | 0.00703 | -0.3447 | 65.6188
-7 | 0.5452 | 0.00673 | -0.3449 | 81.0104
-6.5 | 0.6279 | 0.00648 | -0.3452 | 96.8981
-6 | 0.7077 | 0.00632 | -0.3454 | 111.9778
-5.5 | 0.7868 | 0.00619 | -0.3456 | 127.1082
-5 | 0.8633 | 0.00613 | -0.3457 | 140.832
-4.5 | 0.9397 | 0.00606 | -0.346 | 155.066
-4 | 1.0131 | 0.00607 | -0.346 | 166.9028
-3.5 | 1.0861 | 0.00609 | -0.346 | 178.3415
-3 | 1.1566 | 0.00616 | -0.3456 | 187.7597
-2.5 | 1.2254 | 0.00624 | -0.3451 | 196.3782
-2 | 1.2885 | 0.00634 | -0.3434 | 203.2334
-1.5 | 1.3445 | 0.0065 | -0.3405 | 206.8462
-1 | 1.407 | 0.00668 | -0.3389 | 210.6287
-0.5 | 1.463 | 0.00701 | -0.3361 | 208.7019
0 | 1.5249 | 0.00726 | -0.3345 | 210.0413
0.5 | 1.5782 | 0.00772 | -0.3313 | 204.4301
1 | 1.6357 | 0.00812 | -0.3289 | 201.4409
1.5 | 1.6905 | 0.00865 | -0.326 | 195.4335
2 | 1.7405 | 0.00936 | -0.3223 | 185.9509
2.5 | 1.7968 | 0.00996 | -0.3198 | 180.4016
3 | 1.8438 | 0.0109 | -0.3157 | 169.156
3.5 | 1.8925 | 0.01187 | -0.3119 | 159.4356
4 | 1.9428 | 0.01288 | -0.3083 | 150.8385
4.5 | 1.9845 | 0.0143 | -0.3036 | 138.7762
5 | 2.0277 | 0.01578 | -0.2991 | 128.4981
5.5 | 2.0711 | 0.01737 | -0.2947 | 119.2343
6 | 2.1093 | 0.01933 | -0.2898 | 109.1205
6.5 | 2.144 | 0.02161 | -0.2845 | 99.2133
7 | 2.1794 | 0.02401 | -0.2794 | 90.7705
7.5 | 2.2122 | 0.02674 | -0.2742 | 82.73
8 | 2.2395 | 0.02994 | -0.2686 | 74.7996
8.5 | 2.2628 | 0.03361 | -0.2628 | 67.3252
9 | 2.2817 | 0.03776 | -0.2569 | 60.4264
9.5 | 2.2968 | 0.04242 | -0.2511 | 54.1443
10 | 2.3085 | 0.04758 | -0.2453 | 48.5183
10.5 | 2.3159 | 0.05334 | -0.2397 | 43.4177
11 | 2.3138 | 0.06025 | -0.2341 | 38.4033
11.5 | 2.3066 | 0.06788 | -0.2289 | 33.9806
12 | 2.3046 | 0.0754 | -0.2244 | 30.565
12.5 | 2.3018 | 0.08329 | -0.2205 | 27.636
13 | 2.2906 | 0.09232 | -0.2171 | 24.8115
13.5 | 2.2772 | 0.10186 | -0.2144 | 22.3562
14 | 2.2709 | 0.11102 | -0.2126 | 20.4549
15.5 | 2.2634 | 0.13864 | -0.2117 | 16.3257

## 129. Re 16M Mach 0.00 (1)
BIGFOIL.COM POLAR EXPORT
Joukowsky 16.00% thick 10.00% camber
Joukowsky 16.00% thick 10.00% camber |  |  |  | Cl Max: | 2.709 | at alpha= | 15.5 | deg
JavaFoil+Calcfoil stall+Eppler ext transition |  |  |  | L/D Max: | 182.354 | at alpha= | 1.5 | deg
Re: | 16000000 |  |  | Cd Min: | 0.00447 | at alpha= | -6.5 | deg
Mach: | 0 |  |  | Cl=0 at alpha= | -11.62 | deg
|  |  |  | @ Cl=0.1, Cd= | 0.032574
|  |  |  | @ Cl=0.4, Cd= | 0.015101
|  |  |  | @ Cl=0.6, Cd= | 0.0061839
alpha (deg) | Cl | Cd | Cm | Cl/Cd
-20 | -0.587 | 0.12501 | -0.182 | -4.697
-19.5 | -0.569 | 0.11868 | -0.184 | -4.793
-19 | -0.548 | 0.11265 | -0.186 | -4.867
-18.5 | -0.525 | 0.10662 | -0.187 | -4.925
-18 | -0.5 | 0.10025 | -0.19 | -4.984
-17.5 | -0.472 | 0.0947 | -0.191 | -4.983
-17 | -0.442 | 0.08987 | -0.193 | -4.917
-16.5 | -0.41 | 0.08446 | -0.195 | -4.854
-16 | -0.376 | 0.07896 | -0.197 | -4.764
-15.5 | -0.34 | 0.07402 | -0.199 | -4.596
-15 | -0.302 | 0.06925 | -0.201 | -4.365
-14.5 | -0.263 | 0.06428 | -0.204 | -4.086
-14 | -0.221 | 0.05994 | -0.206 | -3.686
-13.5 | -0.178 | 0.05527 | -0.209 | -3.214
-13 | -0.133 | 0.05051 | -0.213 | -2.627
-12.5 | -0.086 | 0.04645 | -0.215 | -1.85
-12 | -0.038 | 0.04247 | -0.218 | -0.887
-11.5 | 0.012 | 0.03865 | -0.222 | 0.312
-11 | 0.063 | 0.03501 | -0.225 | 1.805
-10.5 | 0.116 | 0.03152 | -0.228 | 3.669
-10 | 0.17 | 0.02788 | -0.232 | 6.083
-9.5 | 0.225 | 0.02462 | -0.236 | 9.136
-9 | 0.282 | 0.02151 | -0.241 | 13.102
-8.5 | 0.341 | 0.01838 | -0.245 | 18.536
-8 | 0.402 | 0.01499 | -0.251 | 26.802
-7.5 | 0.466 | 0.01243 | -0.258 | 37.495
-7 | 0.54 | 0.0093 | -0.269 | 58.08
-6.5 | 0.633 | 0.00447 | -0.286 | 141.668
-6 | 0.697 | 0.00462 | -0.286 | 150.913
-5.5 | 0.76 | 0.00485 | -0.287 | 156.801
-5 | 0.823 | 0.00516 | -0.287 | 159.689
-4.5 | 0.887 | 0.00545 | -0.287 | 162.69
-4 | 0.954 | 0.00577 | -0.287 | 165.355
-3.5 | 1.016 | 0.00696 | -0.288 | 145.937
-3 | 1.078 | 0.00732 | -0.288 | 147.225
-2.5 | 1.14 | 0.00771 | -0.288 | 147.895
-2 | 1.202 | 0.00816 | -0.288 | 147.314
-1.5 | 1.264 | 0.00864 | -0.288 | 146.253
-1 | 1.326 | 0.00923 | -0.288 | 143.698
-0.5 | 1.387 | 0.00887 | -0.288 | 156.491
0 | 1.446 | 0.00876 | -0.288 | 165.051
0.5 | 1.492 | 0.00862 | -0.288 | 173.055
1 | 1.55 | 0.00896 | -0.288 | 173.04
1.5 | 1.609 | 0.00882 | -0.288 | 182.354
2 | 1.666 | 0.01023 | -0.288 | 162.928
2.5 | 1.724 | 0.01062 | -0.288 | 162.358
3 | 1.781 | 0.01073 | -0.288 | 165.947
3.5 | 1.837 | 0.01116 | -0.287 | 164.578
4 | 1.893 | 0.01161 | -0.287 | 163.079
4.5 | 1.948 | 0.01211 | -0.287 | 160.899
5 | 2.003 | 0.01263 | -0.287 | 158.537
5.5 | 2.057 | 0.0132 | -0.286 | 155.803
6 | 2.11 | 0.01381 | -0.286 | 152.789
6.5 | 2.163 | 0.01447 | -0.286 | 149.436
7 | 2.215 | 0.01519 | -0.285 | 145.757
7.5 | 2.265 | 0.01588 | -0.285 | 142.603
8 | 2.314 | 0.01673 | -0.285 | 138.331
8.5 | 2.361 | 0.01762 | -0.284 | 134.014
9 | 2.406 | 0.01854 | -0.284 | 129.786
9.5 | 2.448 | 0.01951 | -0.283 | 125.437
10 | 2.487 | 0.02054 | -0.283 | 121.109
10.5 | 2.524 | 0.02155 | -0.282 | 117.12
11 | 2.558 | 0.02262 | -0.281 | 113.061
11.5 | 2.589 | 0.02367 | -0.281 | 109.372
12 | 2.617 | 0.02456 | -0.28 | 106.528
12.5 | 2.641 | 0.02572 | -0.28 | 102.671
13 | 2.662 | 0.02691 | -0.279 | 98.931
13.5 | 2.679 | 0.02813 | -0.278 | 95.246
14 | 2.692 | 0.0294 | -0.278 | 91.588
14.5 | 2.702 | 0.03072 | -0.277 | 87.934
15 | 2.708 | 0.03212 | -0.276 | 84.3
15.5 | 2.709 | 0.0336 | -0.275 | 80.609
16 | 2.706 | 0.03511 | -0.275 | 77.072
16.5 | 2.699 | 0.03669 | -0.274 | 73.565
17 | 2.689 | 0.03836 | -0.273 | 70.09
17.5 | 2.673 | 0.04019 | -0.272 | 66.513
18 | 2.654 | 0.04204 | -0.271 | 63.14
18.5 | 2.632 | 0.04399 | -0.27 | 59.823
19 | 2.606 | 0.04603 | -0.269 | 56.606
19.5 | 2.576 | 0.04826 | -0.268 | 53.379
20 | 2.543 | 0.05066 | -0.267 | 50.19

## 130. Re 16M Mach 0.00 (2)
BIGFOIL.COM POLAR EXPORT
Joukowsky 16.00% thick 10.00% camber
Joukowsky 16.00% thick 10.00% camber |  |  |  | Cl Max: | 2.3027 | at alpha= | 19.5 | deg
XFOIL ncrit=9 |  |  |  | L/D Max: | 239.334 | at alpha= | 1.5 | deg
Re: | 16000000 |  |  | Cd Min: | 0.12408 | at alpha= | -20 | deg
Mach: | 0 |  |  | Cl=0 at alpha= | -11.1914 | deg
|  |  |  | @ Cl=0.1, Cd= | 0.0065039
|  |  |  | @ Cl=0.4, Cd= | 0.0056939
|  |  |  | @ Cl=0.6, Cd= | 0.0053848
alpha (deg) | Cl | Cd | Cm | Cl/Cd
-20 | -0.274 | 0.12408 | -0.1397 | -2.2083
-19.5 | -0.275 | 0.11571 | -0.1463 | -2.3766
-19 | -0.279 | 0.10756 | -0.1523 | -2.5939
-18.5 | -0.2828 | 0.09908 | -0.1593 | -2.8543
-18 | -0.3179 | 0.08655 | -0.1695 | -3.673
-17.5 | -0.3782 | 0.06995 | -0.1859 | -5.4067
-17 | -0.3772 | 0.05121 | -0.2208 | -7.3657
-16.5 | -0.6369 | 0.02305 | -0.2443 | -27.6312
-16 | -0.5932 | 0.01224 | -0.2682 | -48.4641
-15.5 | -0.5321 | 0.01117 | -0.2713 | -47.6365
-15 | -0.4708 | 0.01042 | -0.2736 | -45.1823
-14.5 | -0.4096 | 0.00974 | -0.2756 | -42.0534
-14 | -0.3473 | 0.00904 | -0.2777 | -38.4181
-13.5 | -0.2858 | 0.00852 | -0.2794 | -33.5446
-13 | -0.2238 | 0.00809 | -0.2809 | -27.6638
-12.5 | -0.1623 | 0.00777 | -0.2822 | -20.888
-12 | -0.1002 | 0.00739 | -0.2836 | -13.5589
-11.5 | -0.0379 | 0.00703 | -0.285 | -5.3912
-11 | 0.0235 | 0.0068 | -0.2861 | 3.4559
-10.5 | 0.0856 | 0.00656 | -0.2873 | 13.0488
-10 | 0.1472 | 0.00632 | -0.2885 | 23.2911
-9.5 | 0.2093 | 0.00612 | -0.2896 | 34.1993
-9 | 0.2704 | 0.00598 | -0.2905 | 45.2174
-8.5 | 0.3324 | 0.00579 | -0.2917 | 57.4093
-8 | 0.3934 | 0.00571 | -0.2925 | 68.8967
-7.5 | 0.4551 | 0.00556 | -0.2936 | 81.8525
-7 | 0.5158 | 0.0055 | -0.2944 | 93.7818
-6.5 | 0.5771 | 0.0054 | -0.2954 | 106.8704
-6 | 0.6375 | 0.00536 | -0.2961 | 118.9366
-5.5 | 0.6984 | 0.0053 | -0.297 | 131.7736
-5 | 0.7585 | 0.00529 | -0.2977 | 143.3837
-4.5 | 0.8189 | 0.00526 | -0.2985 | 155.6844
-4 | 0.8782 | 0.0053 | -0.2991 | 165.6981
-3.5 | 0.9384 | 0.00528 | -0.2999 | 177.7273
-3 | 0.997 | 0.00534 | -0.3003 | 186.7041
-2.5 | 1.0565 | 0.00536 | -0.301 | 197.1082
-2 | 1.1145 | 0.00545 | -0.3014 | 204.4954
-1.5 | 1.1728 | 0.00551 | -0.3018 | 212.8494
-1 | 1.2305 | 0.0056 | -0.3022 | 219.7321
-0.5 | 1.2871 | 0.00574 | -0.3023 | 224.2334
0 | 1.3445 | 0.00583 | -0.3026 | 230.6175
0.5 | 1.3999 | 0.006 | -0.3026 | 233.3167
1 | 1.4549 | 0.00617 | -0.3025 | 235.8023
1.5 | 1.5102 | 0.00631 | -0.3025 | 239.3344
2 | 1.5632 | 0.00654 | -0.302 | 239.0214
2.5 | 1.6145 | 0.00681 | -0.3012 | 237.0778
3 | 1.6659 | 0.00704 | -0.3005 | 236.6335
3.5 | 1.7156 | 0.0073 | -0.2994 | 235.0137
4 | 1.7605 | 0.00762 | -0.2974 | 231.0367
4.5 | 1.7939 | 0.00801 | -0.2931 | 223.9576
5 | 1.8304 | 0.00848 | -0.2895 | 215.8491
5.5 | 1.8661 | 0.00903 | -0.2859 | 206.6556
6 | 1.8993 | 0.00968 | -0.2819 | 196.2087
6.5 | 1.9311 | 0.01045 | -0.2779 | 184.7943
7 | 1.9639 | 0.01128 | -0.2741 | 174.1046
7.5 | 1.992 | 0.01232 | -0.2697 | 161.6883
8 | 2.0159 | 0.01363 | -0.2647 | 147.9017
8.5 | 2.0375 | 0.01517 | -0.2596 | 134.3111
9 | 2.0617 | 0.01671 | -0.2552 | 123.3812
9.5 | 2.0877 | 0.01826 | -0.2512 | 114.3319
10 | 2.1065 | 0.02032 | -0.2464 | 103.6663
10.5 | 2.1238 | 0.02264 | -0.2417 | 93.8074
11 | 2.1415 | 0.02509 | -0.2373 | 85.3527
11.5 | 2.1577 | 0.02783 | -0.233 | 77.5314
12 | 2.1758 | 0.0306 | -0.2292 | 71.1046
13 | 2.2104 | 0.03664 | -0.2224 | 60.3275
13.5 | 2.2211 | 0.04045 | -0.2186 | 54.9098
14 | 2.2329 | 0.04435 | -0.2153 | 50.3472
14.5 | 2.244 | 0.04845 | -0.2121 | 46.3158
15 | 2.2537 | 0.05284 | -0.2091 | 42.6514
15.5 | 2.2674 | 0.05689 | -0.2066 | 39.8559
16 | 2.2753 | 0.0617 | -0.204 | 36.8768
16.5 | 2.2818 | 0.06685 | -0.2016 | 34.1331
17 | 2.2861 | 0.07238 | -0.1994 | 31.5847
17.5 | 2.2906 | 0.07797 | -0.1975 | 29.378
18 | 2.2935 | 0.08386 | -0.1958 | 27.3492
18.5 | 2.2955 | 0.08991 | -0.1944 | 25.5311
19 | 2.3026 | 0.09522 | -0.1932 | 24.1819
19.5 | 2.3027 | 0.1016 | -0.1923 | 22.6644
20 | 2.2998 | 0.10839 | -0.1916 | 21.2178

## 131. Re 16M Mach 0.10 (1)
BIGFOIL.COM POLAR EXPORT
Joukowsky 16.00% thick 10.00% camber
Joukowsky 16.00% thick 10.00% camber |  |  |  | Cl Max: | 2.704 | at alpha= | 15 | deg
JavaFoil+Calcfoil stall+Eppler ext transition |  |  |  | L/D Max: | 181.705 | at alpha= | 1.5 | deg
Re: | 16000000 |  |  | Cd Min: | 0.00448 | at alpha= | -6.5 | deg
Mach: | 0.1 |  |  | Cl=0 at alpha= | -11.62 | deg
|  |  |  | @ Cl=0.1, Cd= | 0.033286
|  |  |  | @ Cl=0.4, Cd= | 0.016028
|  |  |  | @ Cl=0.6, Cd= | 0.0065455
alpha (deg) | Cl | Cd | Cm | Cl/Cd
-20 | -0.573 | 0.12716 | -0.182 | -4.503
-19.5 | -0.556 | 0.12067 | -0.184 | -4.61
-19 | -0.537 | 0.1147 | -0.185 | -4.686
-18.5 | -0.516 | 0.1084 | -0.187 | -4.761
-18 | -0.492 | 0.10238 | -0.189 | -4.806
-17.5 | -0.466 | 0.09622 | -0.191 | -4.841
-17 | -0.437 | 0.09127 | -0.192 | -4.787
-16.5 | -0.406 | 0.08578 | -0.195 | -4.735
-16 | -0.373 | 0.08046 | -0.197 | -4.638
-15.5 | -0.338 | 0.07517 | -0.199 | -4.497
-15 | -0.301 | 0.07031 | -0.201 | -4.277
-14.5 | -0.262 | 0.06555 | -0.204 | -3.99
-14 | -0.22 | 0.06092 | -0.206 | -3.616
-13.5 | -0.177 | 0.05633 | -0.209 | -3.146
-13 | -0.132 | 0.05143 | -0.213 | -2.576
-12.5 | -0.086 | 0.04714 | -0.216 | -1.823
-12 | -0.038 | 0.04341 | -0.218 | -0.868
-11.5 | 0.012 | 0.03954 | -0.221 | 0.305
-11 | 0.063 | 0.03566 | -0.225 | 1.774
-10.5 | 0.116 | 0.03226 | -0.228 | 3.59
-10 | 0.17 | 0.02847 | -0.233 | 5.969
-9.5 | 0.225 | 0.02518 | -0.237 | 8.951
-9 | 0.282 | 0.02205 | -0.241 | 12.804
-8.5 | 0.341 | 0.01891 | -0.246 | 18.048
-8 | 0.402 | 0.01593 | -0.251 | 25.25
-7.5 | 0.466 | 0.01295 | -0.257 | 36.012
-7 | 0.537 | 0.01016 | -0.267 | 52.89
-6.5 | 0.636 | 0.00448 | -0.288 | 142.129
-6 | 0.7 | 0.00461 | -0.288 | 151.782
-5.5 | 0.764 | 0.00484 | -0.288 | 157.644
-5 | 0.827 | 0.00517 | -0.288 | 160.084
-4.5 | 0.891 | 0.00546 | -0.289 | 163.025
-4 | 0.959 | 0.00579 | -0.289 | 165.627
-3.5 | 1.021 | 0.00701 | -0.289 | 145.613
-3 | 1.084 | 0.00735 | -0.289 | 147.363
-2.5 | 1.146 | 0.00775 | -0.289 | 147.873
-2 | 1.208 | 0.0082 | -0.29 | 147.288
-1.5 | 1.27 | 0.0087 | -0.29 | 146.086
-1 | 1.333 | 0.00931 | -0.29 | 143.061
-0.5 | 1.394 | 0.00894 | -0.29 | 156.037
0 | 1.453 | 0.00883 | -0.29 | 164.63
0.5 | 1.499 | 0.00869 | -0.29 | 172.479
1 | 1.558 | 0.00903 | -0.289 | 172.492
1.5 | 1.616 | 0.00889 | -0.289 | 181.705
2 | 1.674 | 0.01031 | -0.289 | 162.362
2.5 | 1.732 | 0.01071 | -0.289 | 161.745
3 | 1.789 | 0.01083 | -0.289 | 165.237
3.5 | 1.845 | 0.01126 | -0.289 | 163.848
4 | 1.902 | 0.01174 | -0.289 | 161.98
4.5 | 1.957 | 0.01223 | -0.288 | 159.966
5 | 2.012 | 0.01278 | -0.288 | 157.407
5.5 | 2.066 | 0.01336 | -0.288 | 154.626
6 | 2.12 | 0.01398 | -0.287 | 151.641
6.5 | 2.172 | 0.01467 | -0.287 | 148.114
7 | 2.224 | 0.01537 | -0.287 | 144.689
7.5 | 2.275 | 0.01611 | -0.286 | 141.223
8 | 2.324 | 0.01696 | -0.286 | 137.003
8.5 | 2.371 | 0.01786 | -0.285 | 132.761
9 | 2.415 | 0.01881 | -0.285 | 128.391
9.5 | 2.457 | 0.01983 | -0.284 | 123.886
10 | 2.496 | 0.02086 | -0.284 | 119.636
10.5 | 2.532 | 0.02194 | -0.283 | 115.436
11 | 2.565 | 0.02303 | -0.283 | 111.416
11.5 | 2.596 | 0.02411 | -0.282 | 107.66
12 | 2.623 | 0.02507 | -0.281 | 104.625
12.5 | 2.646 | 0.02625 | -0.281 | 100.801
13 | 2.665 | 0.02749 | -0.28 | 96.97
13.5 | 2.681 | 0.02874 | -0.28 | 93.299
14 | 2.693 | 0.03003 | -0.279 | 89.647
14.5 | 2.7 | 0.03144 | -0.278 | 85.883
15 | 2.704 | 0.03288 | -0.277 | 82.241
15.5 | 2.702 | 0.03445 | -0.277 | 78.439
16 | 2.696 | 0.03601 | -0.276 | 74.885
16.5 | 2.687 | 0.03771 | -0.275 | 71.246
17 | 2.673 | 0.03945 | -0.274 | 67.76
17.5 | 2.654 | 0.04136 | -0.273 | 64.152
18 | 2.63 | 0.04331 | -0.272 | 60.741
18.5 | 2.604 | 0.04536 | -0.271 | 57.397
19 | 2.573 | 0.04754 | -0.27 | 54.125
19.5 | 2.539 | 0.04991 | -0.269 | 50.866
20 | 2.5 | 0.05247 | -0.268 | 47.652

## 132. Re 16M Mach 0.10 (2)
BIGFOIL.COM POLAR EXPORT
Joukowsky 16.00% thick 10.00% camber
Joukowsky 16.00% thick 10.00% camber |  |  |  | Cl Max: | 2.1647 | at alpha= | 11.5 | deg
XFOIL ncrit=9 |  |  |  | L/D Max: | 239.228 | at alpha= | 1.5 | deg
Re: | 16000000 |  |  | Cd Min: | 0.12692 | at alpha= | -20 | deg
Mach: | 0.1 |  |  | Cl=0 at alpha= | -11.1576 | deg
|  |  |  | @ Cl=0.1, Cd= | 0.0065727
|  |  |  | @ Cl=0.4, Cd= | 0.0057253
|  |  |  | @ Cl=0.6, Cd= | 0.0054099
alpha (deg) | Cl | Cd | Cm | Cl/Cd
-20 | -0.2587 | 0.12692 | -0.1396 | -2.0383
-19 | -0.251 | 0.11204 | -0.1512 | -2.2403
-18.5 | -0.2527 | 0.10384 | -0.1579 | -2.4336
-18 | -0.259 | 0.09538 | -0.1646 | -2.7155
-17.5 | -0.3133 | 0.07986 | -0.1782 | -3.9231
-17 | -0.2891 | 0.06346 | -0.2095 | -4.5556
-16.5 | -0.3758 | 0.04668 | -0.227 | -8.0506
-16 | -0.6083 | 0.01897 | -0.2553 | -32.0664
-15.5 | -0.5461 | 0.01189 | -0.2723 | -45.9294
-15 | -0.4833 | 0.01089 | -0.2751 | -44.3802
-14.5 | -0.4211 | 0.01018 | -0.2772 | -41.3654
-14 | -0.3576 | 0.00941 | -0.2794 | -38.0021
-13.5 | -0.2947 | 0.00878 | -0.2812 | -33.5649
-13 | -0.2314 | 0.00827 | -0.2829 | -27.9807
-12.5 | -0.1689 | 0.00791 | -0.2841 | -21.3527
-12 | -0.106 | 0.00754 | -0.2854 | -14.0584
-11.5 | -0.0428 | 0.00715 | -0.2868 | -5.986
-11 | 0.0197 | 0.00688 | -0.288 | 2.8634
-10.5 | 0.0825 | 0.00664 | -0.2891 | 12.4247
-10 | 0.1449 | 0.0064 | -0.2902 | 22.6406
-9.5 | 0.2078 | 0.00616 | -0.2914 | 33.7338
-9 | 0.2696 | 0.00604 | -0.2922 | 44.6358
-8.5 | 0.3324 | 0.00583 | -0.2934 | 57.0154
-8 | 0.3939 | 0.00574 | -0.2942 | 68.6237
-7.5 | 0.4563 | 0.00559 | -0.2953 | 81.6279
-7 | 0.5176 | 0.00552 | -0.2961 | 93.7681
-6.5 | 0.5795 | 0.00542 | -0.297 | 106.9188
-6 | 0.6404 | 0.00539 | -0.2978 | 118.8126
-5.5 | 0.7018 | 0.00532 | -0.2986 | 131.9173
-5 | 0.7623 | 0.00531 | -0.2993 | 143.5593
-4.5 | 0.8233 | 0.00528 | -0.3001 | 155.928
-4 | 0.883 | 0.00531 | -0.3007 | 166.29
-3.5 | 0.9437 | 0.00529 | -0.3015 | 178.3932
-3 | 1.0027 | 0.00536 | -0.3019 | 187.0709
-2.5 | 1.0627 | 0.00538 | -0.3026 | 197.5279
-2 | 1.121 | 0.00547 | -0.3029 | 204.936
-1.5 | 1.1798 | 0.00554 | -0.3034 | 212.9603
-1 | 1.2379 | 0.00563 | -0.3037 | 219.8757
-0.5 | 1.2948 | 0.00577 | -0.3038 | 224.4021
0 | 1.3525 | 0.00586 | -0.3041 | 230.802
0.5 | 1.4083 | 0.00603 | -0.3041 | 233.5489
1 | 1.4636 | 0.0062 | -0.3039 | 236.0645
1.5 | 1.5191 | 0.00635 | -0.3039 | 239.2283
2 | 1.5722 | 0.00658 | -0.3033 | 238.9362
2.5 | 1.6236 | 0.00685 | -0.3025 | 237.0219
3 | 1.6752 | 0.00708 | -0.3017 | 236.6102
3.5 | 1.7247 | 0.00734 | -0.3004 | 234.9728
4 | 1.7644 | 0.00766 | -0.2972 | 230.3394
4.5 | 1.7999 | 0.0081 | -0.2933 | 222.2099
5 | 1.8364 | 0.00859 | -0.2896 | 213.7835
5.5 | 1.8729 | 0.00915 | -0.2861 | 204.6885
6 | 1.9075 | 0.00981 | -0.2823 | 194.4444
6.5 | 1.9385 | 0.01064 | -0.278 | 182.1898
7 | 1.969 | 0.01156 | -0.2738 | 170.3287
7.5 | 1.9998 | 0.01258 | -0.2698 | 158.9666
8 | 2.026 | 0.01385 | -0.2651 | 146.2816
8.5 | 2.0467 | 0.01548 | -0.2599 | 132.2158
9 | 2.0683 | 0.01719 | -0.2549 | 120.32
9.5 | 2.0908 | 0.019 | -0.2504 | 110.0421
10 | 2.113 | 0.02096 | -0.2461 | 100.8111
10.5 | 2.1328 | 0.02322 | -0.2416 | 91.8519
11 | 2.15 | 0.02578 | -0.2371 | 83.398
11.5 | 2.1647 | 0.02873 | -0.2327 | 75.3463

## 133. Re 16M Mach 0.25 (1)
BIGFOIL.COM POLAR EXPORT
Joukowsky 16.00% thick 10.00% camber
Joukowsky 16.00% thick 10.00% camber |  |  |  | Cl Max: | 2.679 | at alpha= | 13.5 | deg
JavaFoil+Calcfoil stall+Eppler ext transition |  |  |  | L/D Max: | 179.102 | at alpha= | 0.5 | deg
Re: | 16000000 |  |  | Cd Min: | 0.00475 | at alpha= | -6 | deg
Mach: | 0.25 |  |  | Cl=0 at alpha= | -11.62 | deg
|  |  |  | @ Cl=0.1, Cd= | 0.036867
|  |  |  | @ Cl=0.4, Cd= | 0.019085
|  |  |  | @ Cl=0.6, Cd= | 0.010757
alpha (deg) | Cl | Cd | Cm | Cl/Cd
-20 | -0.444 | 0.14457 | -0.175 | -3.068
-19.5 | -0.446 | 0.13649 | -0.177 | -3.266
-19 | -0.444 | 0.12878 | -0.179 | -3.448
-18.5 | -0.438 | 0.12168 | -0.181 | -3.596
-18 | -0.427 | 0.11421 | -0.184 | -3.739
-17.5 | -0.413 | 0.10726 | -0.186 | -3.847
-17 | -0.395 | 0.10022 | -0.189 | -3.938
-16.5 | -0.373 | 0.09415 | -0.192 | -3.961
-16 | -0.347 | 0.0889 | -0.193 | -3.908
-15.5 | -0.319 | 0.08257 | -0.197 | -3.863
-15 | -0.287 | 0.0773 | -0.199 | -3.714
-14.5 | -0.252 | 0.07208 | -0.202 | -3.497
-14 | -0.214 | 0.06669 | -0.205 | -3.213
-13.5 | -0.174 | 0.06168 | -0.208 | -2.816
-13 | -0.131 | 0.05684 | -0.211 | -2.298
-12.5 | -0.085 | 0.05233 | -0.214 | -1.627
-12 | -0.038 | 0.04757 | -0.218 | -0.79
-11.5 | 0.012 | 0.0434 | -0.222 | 0.278
-11 | 0.063 | 0.03956 | -0.225 | 1.604
-10.5 | 0.117 | 0.03563 | -0.229 | 3.27
-10 | 0.171 | 0.03205 | -0.233 | 5.341
-9.5 | 0.228 | 0.02842 | -0.237 | 8.007
-9 | 0.285 | 0.02505 | -0.242 | 11.39
-8.5 | 0.345 | 0.02197 | -0.246 | 15.695
-8 | 0.406 | 0.01877 | -0.252 | 21.639
-7.5 | 0.47 | 0.01578 | -0.257 | 29.779
-7 | 0.537 | 0.01301 | -0.264 | 41.239
-6.5 | 0.61 | 0.0104 | -0.273 | 58.708
-6 | 0.718 | 0.00475 | -0.296 | 151.111
-5.5 | 0.784 | 0.00492 | -0.296 | 159.264
-5 | 0.85 | 0.00522 | -0.296 | 162.706
-4.5 | 0.915 | 0.00555 | -0.297 | 164.824
-4 | 0.985 | 0.0059 | -0.297 | 166.887
-3.5 | 1.05 | 0.00721 | -0.297 | 145.652
-3 | 1.114 | 0.0076 | -0.297 | 146.6
-2.5 | 1.178 | 0.00802 | -0.297 | 146.828
-2 | 1.242 | 0.00853 | -0.298 | 145.647
-1.5 | 1.306 | 0.00908 | -0.298 | 143.833
-1 | 1.369 | 0.00895 | -0.297 | 152.95
-0.5 | 1.433 | 0.00888 | -0.297 | 161.285
0 | 1.492 | 0.00875 | -0.297 | 170.624
0.5 | 1.537 | 0.00858 | -0.297 | 179.102
1 | 1.597 | 0.00995 | -0.297 | 160.597
1.5 | 1.657 | 0.01036 | -0.297 | 159.99
2 | 1.716 | 0.01079 | -0.297 | 159.09
2.5 | 1.775 | 0.01122 | -0.297 | 158.226
3 | 1.833 | 0.01139 | -0.297 | 160.917
3.5 | 1.891 | 0.01188 | -0.296 | 159.167
4 | 1.948 | 0.01241 | -0.296 | 157.02
4.5 | 2.004 | 0.01295 | -0.296 | 154.724
5 | 2.06 | 0.01357 | -0.296 | 151.806
5.5 | 2.115 | 0.01422 | -0.295 | 148.688
6 | 2.169 | 0.01494 | -0.295 | 145.226
6.5 | 2.222 | 0.01569 | -0.295 | 141.666
7 | 2.274 | 0.01647 | -0.294 | 138.042
7.5 | 2.325 | 0.01736 | -0.294 | 133.944
8 | 2.374 | 0.01837 | -0.293 | 129.219
8.5 | 2.421 | 0.01942 | -0.293 | 124.635
9 | 2.464 | 0.02054 | -0.292 | 119.936
9.5 | 2.504 | 0.02172 | -0.292 | 115.244
10 | 2.54 | 0.02292 | -0.291 | 110.837
10.5 | 2.573 | 0.0242 | -0.29 | 106.312
11 | 2.602 | 0.02546 | -0.29 | 102.196
11.5 | 2.627 | 0.0268 | -0.289 | 98.017
12 | 2.648 | 0.028 | -0.288 | 94.542
12.5 | 2.663 | 0.02944 | -0.288 | 90.455
13 | 2.673 | 0.03092 | -0.287 | 86.447
13.5 | 2.679 | 0.03253 | -0.286 | 82.342
14 | 2.677 | 0.0342 | -0.285 | 78.28
14.5 | 2.669 | 0.03595 | -0.285 | 74.256
15 | 2.656 | 0.03779 | -0.284 | 70.295
15.5 | 2.635 | 0.03984 | -0.283 | 66.139
16 | 2.607 | 0.04192 | -0.282 | 62.195
16.5 | 2.573 | 0.04415 | -0.281 | 58.285
17 | 2.533 | 0.04655 | -0.28 | 54.408
17.5 | 2.483 | 0.04907 | -0.279 | 50.602
18 | 2.427 | 0.05185 | -0.278 | 46.812
18.5 | 2.365 | 0.05492 | -0.277 | 43.064

## 134. Re 16M Mach 0.25 (2)
BIGFOIL.COM POLAR EXPORT
Joukowsky 16.00% thick 10.00% camber
Joukowsky 16.00% thick 10.00% camber |  |  |  | Cl Max: | 2.2784 | at alpha= | 18 | deg
XFOIL ncrit=9 |  |  |  | L/D Max: | 239.176 | at alpha= | 1.5 | deg
Re: | 16000000 |  |  | Cd Min: | 0.13533 | at alpha= | 20 | deg
Mach: | 0.25 |  |  | Cl=0 at alpha= | -10.9648 | deg
|  |  |  | @ Cl=0.1, Cd= | 0.0069378
|  |  |  | @ Cl=0.4, Cd= | 0.0059117
|  |  |  | @ Cl=0.6, Cd= | 0.0055623
alpha (deg) | Cl | Cd | Cm | Cl/Cd
-18.5 | -0.1502 | 0.12012 | -0.1565 | -1.2504
-18 | -0.1493 | 0.11233 | -0.1622 | -1.3291
-17.5 | -0.1327 | 0.10612 | -0.1681 | -1.2505
-17 | -0.1288 | 0.0988 | -0.174 | -1.3036
-16.5 | -0.1424 | 0.08792 | -0.1846 | -1.6197
-16 | -0.1208 | 0.07452 | -0.2078 | -1.621
-15.5 | -0.1479 | 0.06334 | -0.2202 | -2.335
-15 | -0.1819 | 0.05318 | -0.2306 | -3.4205
-14.5 | -0.2607 | 0.041 | -0.241 | -6.3585
-13.5 | -0.3519 | 0.01098 | -0.2895 | -32.0492
-13 | -0.2808 | 0.00991 | -0.2922 | -28.335
-12.5 | -0.211 | 0.00903 | -0.2943 | -23.3666
-12 | -0.1414 | 0.00839 | -0.2958 | -16.8534
-11.5 | -0.0731 | 0.00795 | -0.2969 | -9.195
-11 | -0.0048 | 0.00751 | -0.298 | -0.63915
-10.5 | 0.0634 | 0.00708 | -0.2992 | 8.9548
-10 | 0.1303 | 0.00682 | -0.3 | 19.1056
-9.5 | 0.1978 | 0.00652 | -0.301 | 30.3374
-9 | 0.264 | 0.00629 | -0.3019 | 41.9714
-8.5 | 0.3305 | 0.0061 | -0.3027 | 54.1803
-8 | 0.3961 | 0.00592 | -0.3036 | 66.9088
-7.5 | 0.4619 | 0.00578 | -0.3044 | 79.9135
-7 | 0.5267 | 0.00567 | -0.3052 | 92.8924
-6.5 | 0.5918 | 0.00557 | -0.306 | 106.2478
-6 | 0.6558 | 0.00551 | -0.3067 | 119.02
-5.5 | 0.7204 | 0.00543 | -0.3076 | 132.6703
-5 | 0.7833 | 0.00543 | -0.3081 | 144.2541
-4.5 | 0.8474 | 0.00538 | -0.3089 | 157.5093
-4 | 0.9096 | 0.00541 | -0.3095 | 168.1331
-3.5 | 0.9728 | 0.0054 | -0.3102 | 180.1481
-3 | 1.0341 | 0.00547 | -0.3106 | 189.0494
-2.5 | 1.0963 | 0.00549 | -0.3111 | 199.6903
-2 | 1.1571 | 0.00558 | -0.3115 | 207.3656
-1.5 | 1.2177 | 0.00567 | -0.3118 | 214.7619
-1 | 1.2781 | 0.00575 | -0.3121 | 222.2783
-0.5 | 1.3366 | 0.00591 | -0.3121 | 226.1591
0 | 1.3964 | 0.006 | -0.3123 | 232.7333
0.5 | 1.4535 | 0.00619 | -0.312 | 234.8142
1 | 1.5099 | 0.00638 | -0.3115 | 236.6614
1.5 | 1.5666 | 0.00655 | -0.3111 | 239.1756
2 | 1.6195 | 0.00681 | -0.31 | 237.812
2.5 | 1.6706 | 0.00708 | -0.3085 | 235.9605
3 | 1.7142 | 0.0073 | -0.3054 | 234.8219
3.5 | 1.7557 | 0.00767 | -0.302 | 228.9048
4 | 1.7952 | 0.00815 | -0.2984 | 220.2699
4.5 | 1.8373 | 0.00861 | -0.2952 | 213.3914
5 | 1.8784 | 0.00915 | -0.292 | 205.2896
5.5 | 1.9151 | 0.00985 | -0.2881 | 194.4264
6 | 1.9508 | 0.01067 | -0.2841 | 182.8304
6.5 | 1.9855 | 0.0116 | -0.28 | 171.1638
7 | 2.0147 | 0.01281 | -0.2752 | 157.2756
7.5 | 2.0416 | 0.01422 | -0.2702 | 143.5724
8 | 2.0659 | 0.01588 | -0.265 | 130.0945
8.5 | 2.0886 | 0.01778 | -0.2598 | 117.4691
9 | 2.1127 | 0.01975 | -0.255 | 106.9722
9.5 | 2.1337 | 0.02206 | -0.2501 | 96.7226
10 | 2.1526 | 0.02467 | -0.2451 | 87.2558
10.5 | 2.1679 | 0.02772 | -0.2401 | 78.2071
11 | 2.1801 | 0.0312 | -0.235 | 69.875
11.5 | 2.1958 | 0.03464 | -0.2307 | 63.3891
12 | 2.209 | 0.0385 | -0.2265 | 57.3766
12.5 | 2.2205 | 0.04274 | -0.2225 | 51.9537
13 | 2.2314 | 0.04733 | -0.2191 | 47.1456
13.5 | 2.2401 | 0.05218 | -0.2154 | 42.9302
14 | 2.2479 | 0.05733 | -0.212 | 39.2098
14.5 | 2.2553 | 0.06269 | -0.2089 | 35.9754
15 | 2.2599 | 0.06853 | -0.206 | 32.9768
15.5 | 2.2649 | 0.07449 | -0.2035 | 30.4054
16 | 2.2676 | 0.08085 | -0.2012 | 28.047
16.5 | 2.27 | 0.08738 | -0.1992 | 25.9785
17 | 2.2731 | 0.09386 | -0.1975 | 24.218
17.5 | 2.2754 | 0.10049 | -0.1961 | 22.643
18 | 2.2784 | 0.10708 | -0.195 | 21.2775
18.5 | 2.2769 | 0.11425 | -0.1943 | 19.9291
19 | 2.2752 | 0.12143 | -0.1939 | 18.7367
19.5 | 2.2761 | 0.12822 | -0.1938 | 17.7515
20 | 2.2738 | 0.13533 | -0.1942 | 16.8019

## 135. Re 16M Mach 0.50 (1)
BIGFOIL.COM POLAR EXPORT
Joukowsky 16.00% thick 10.00% camber
Joukowsky 16.00% thick 10.00% camber |  |  |  | Cl Max: | 2.619 | at alpha= | 9.5 | deg
JavaFoil+Calcfoil stall+Eppler ext transition |  |  |  | L/D Max: | 163.795 | at alpha= | -2.5 | deg
Re: | 16000000 |  |  | Cd Min: | 0.00778 | at alpha= | -4 | deg
Mach: | 0.5 |  |  | Cl=0 at alpha= | -11.6167 | deg
|  |  |  | @ Cl=0.1, Cd= | 0.057383
|  |  |  | @ Cl=0.4, Cd= | 0.031296
|  |  |  | @ Cl=0.6, Cd= | 0.021384
alpha (deg) | Cl | Cd | Cm | Cl/Cd
-20 | -0.508 | 0.16735 | -0.193 | -3.038
-19.5 | -0.478 | 0.15571 | -0.195 | -3.071
-19 | -0.446 | 0.17211 | -0.188 | -2.591
-18.5 | -0.416 | 0.15184 | -0.19 | -2.738
-18 | -0.386 | 0.13916 | -0.192 | -2.772
-17.5 | -0.356 | 0.12602 | -0.195 | -2.822
-17 | -0.324 | 0.13606 | -0.186 | -2.379
-16.5 | -0.294 | 0.12018 | -0.191 | -2.446
-16 | -0.264 | 0.10883 | -0.195 | -2.426
-15.5 | -0.233 | 0.11284 | -0.185 | -2.062
-15 | -0.203 | 0.09825 | -0.194 | -2.069
-14.5 | -0.174 | 0.08801 | -0.202 | -1.975
-14 | -0.143 | 0.08825 | -0.193 | -1.618
-13.5 | -0.114 | 0.07623 | -0.209 | -1.491
-13 | -0.082 | 0.08476 | -0.185 | -0.971
-12.5 | -0.053 | 0.07133 | -0.206 | -0.743
-12 | -0.023 | 0.07604 | -0.19 | -0.298
-11.5 | 0.007 | 0.06422 | -0.209 | 0.112
-11 | 0.037 | 0.06312 | -0.205 | 0.589
-10.5 | 0.094 | 0.0582 | -0.21 | 1.607
-10 | 0.158 | 0.04949 | -0.224 | 3.194
-9.5 | 0.222 | 0.04355 | -0.233 | 5.099
-9 | 0.287 | 0.03849 | -0.241 | 7.468
-8.5 | 0.354 | 0.03407 | -0.248 | 10.401
-8 | 0.422 | 0.02997 | -0.255 | 14.097
-7.5 | 0.491 | 0.02634 | -0.261 | 18.643
-7 | 0.562 | 0.02301 | -0.268 | 24.412
-6.5 | 0.634 | 0.01993 | -0.275 | 31.818
-6 | 0.708 | 0.01735 | -0.281 | 40.783
-5.5 | 0.785 | 0.01453 | -0.289 | 54.004
-5 | 0.866 | 0.01274 | -0.297 | 67.951
-4.5 | 0.962 | 0.01038 | -0.31 | 92.703
-4 | 1.102 | 0.00778 | -0.332 | 141.54
-3.5 | 1.173 | 0.00827 | -0.332 | 141.913
-3 | 1.245 | 0.00816 | -0.331 | 152.512
-2.5 | 1.317 | 0.00804 | -0.331 | 163.795
-2 | 1.388 | 0.00927 | -0.331 | 149.818
-1.5 | 1.46 | 0.00966 | -0.331 | 151.097
-1 | 1.531 | 0.01009 | -0.331 | 151.791
-0.5 | 1.602 | 0.01055 | -0.331 | 151.828
0 | 1.661 | 0.01107 | -0.331 | 150.112
0.5 | 1.701 | 0.01159 | -0.331 | 146.845
1 | 1.766 | 0.01217 | -0.331 | 145.173
1.5 | 1.831 | 0.01277 | -0.33 | 143.347
2 | 1.894 | 0.01342 | -0.33 | 141.111
2.5 | 1.957 | 0.01407 | -0.33 | 139.038
3 | 2.019 | 0.01456 | -0.33 | 138.623
3.5 | 2.08 | 0.01536 | -0.329 | 135.406
4 | 2.139 | 0.01623 | -0.329 | 131.786
4.5 | 2.198 | 0.0172 | -0.328 | 127.807
5 | 2.255 | 0.01825 | -0.328 | 123.554
5.5 | 2.31 | 0.01942 | -0.327 | 118.953
6 | 2.364 | 0.02072 | -0.327 | 114.096
6.5 | 2.416 | 0.02212 | -0.326 | 109.219
7 | 2.465 | 0.02375 | -0.326 | 103.805
7.5 | 2.511 | 0.02562 | -0.325 | 98.01
8 | 2.553 | 0.0277 | -0.324 | 92.161
8.5 | 2.586 | 0.03006 | -0.323 | 86.04
9 | 2.609 | 0.03266 | -0.322 | 79.877
9.5 | 2.619 | 0.03556 | -0.321 | 73.664
10 | 2.613 | 0.03877 | -0.32 | 67.403
10.5 | 2.583 | 0.0423 | -0.319 | 61.078
11 | 2.517 | 0.04632 | -0.318 | 54.338
11.5 | 2.386 | 0.05117 | -0.316 | 46.62
12 | 2.021 | 0.0586 | -0.314 | 34.494
12.5 | 1.553 | 0.06443 | -0.312 | 24.101
13 | 1.578 | 0.06805 | -0.311 | 23.182
13.5 | 1.588 | 0.08285 | -0.306 | 19.169
14 | 1.598 | 0.09694 | -0.3 | 16.489
14.5 | 1.592 | 0.11869 | -0.29 | 13.417

## 136. Re 16M Mach 0.50 (2)
BIGFOIL.COM POLAR EXPORT
Joukowsky 16.00% thick 10.00% camber
Joukowsky 16.00% thick 10.00% camber |  |  |  | Cl Max: | 2.3159 | at alpha= | 11 | deg
XFOIL ncrit=9 |  |  |  | L/D Max: | 215.044 | at alpha= | -0.5 | deg
Re: | 16000000 |  |  | Cd Min: | 0.14622 | at alpha= | 16 | deg
Mach: | 0.5 |  |  | Cl=0 at alpha= | -99 | deg
|  |  |  | @ Cl=0.1, Cd= | 0.08125
|  |  |  | @ Cl=0.4, Cd= | 0.007161
|  |  |  | @ Cl=0.6, Cd= | 0.0064383
alpha (deg) | Cl | Cd | Cm | Cl/Cd
-14.5 | 0.2754 | 0.08125 | -0.223 | 3.3895
-14 | 0.2777 | 0.07446 | -0.2266 | 3.7295
-13.5 | 0.2816 | 0.06812 | -0.2297 | 4.1339
-13 | 0.2865 | 0.06196 | -0.2328 | 4.624
-12.5 | 0.2827 | 0.0554 | -0.2357 | 5.1029
-12 | 0.2715 | 0.04824 | -0.2394 | 5.6281
-11.5 | 0.2588 | 0.04163 | -0.2424 | 6.2167
-11 | 0.2392 | 0.03488 | -0.2457 | 6.8578
-10.5 | 0.208 | 0.02804 | -0.2492 | 7.418
-10 | 0.1474 | 0.02101 | -0.2518 | 7.0157
-9.5 | 0.0825 | 0.01122 | -0.3361 | 7.3529
-9 | 0.1941 | 0.00864 | -0.3436 | 22.4653
-8.5 | 0.2874 | 0.00783 | -0.3446 | 36.705
-8 | 0.3782 | 0.00726 | -0.3452 | 52.0937
-7.5 | 0.4641 | 0.00687 | -0.3454 | 67.5546
-7 | 0.549 | 0.00657 | -0.3457 | 83.5616
-6.5 | 0.6303 | 0.00636 | -0.3458 | 99.1038
-6 | 0.7117 | 0.00617 | -0.3462 | 115.3485
-5.5 | 0.7889 | 0.0061 | -0.3461 | 129.3279
-5 | 0.8675 | 0.00598 | -0.3466 | 145.0669
-4.5 | 0.9419 | 0.00598 | -0.3465 | 157.5084
-4 | 1.0175 | 0.00595 | -0.3468 | 171.0084
-3.5 | 1.0886 | 0.00602 | -0.3465 | 180.8306
-3 | 1.1615 | 0.00603 | -0.3466 | 192.6202
-2.5 | 1.2292 | 0.00616 | -0.3458 | 199.5455
-2 | 1.2972 | 0.00623 | -0.3452 | 208.2183
-1.5 | 1.352 | 0.00638 | -0.342 | 211.9122
-1 | 1.4121 | 0.00657 | -0.3399 | 214.9315
-0.5 | 1.4709 | 0.00684 | -0.3376 | 215.0439
0 | 1.5283 | 0.00718 | -0.3351 | 212.8552
0.5 | 1.5864 | 0.00751 | -0.3328 | 211.2383
1 | 1.6391 | 0.00803 | -0.3295 | 204.122
1.5 | 1.6968 | 0.00847 | -0.3271 | 200.3306
2 | 1.7478 | 0.00913 | -0.3236 | 191.4348
2.5 | 1.8007 | 0.00983 | -0.3204 | 183.1841
3 | 1.8522 | 0.01061 | -0.317 | 174.5712
3.5 | 1.897 | 0.01169 | -0.3126 | 162.2754
4 | 1.9481 | 0.01266 | -0.3092 | 153.8784
4.5 | 1.994 | 0.0139 | -0.305 | 143.4532
5 | 2.0332 | 0.01553 | -0.2999 | 130.9208
5.5 | 2.0741 | 0.01722 | -0.2952 | 120.4472
6 | 2.1196 | 0.01881 | -0.2911 | 112.6847
6.5 | 2.1548 | 0.02104 | -0.2858 | 102.4144
7 | 2.1854 | 0.02367 | -0.2801 | 92.3278
7.5 | 2.2137 | 0.02664 | -0.2744 | 83.0968
8 | 2.2411 | 0.02983 | -0.2688 | 75.1291
8.5 | 2.2661 | 0.03338 | -0.2631 | 67.888
9 | 2.2855 | 0.03749 | -0.2573 | 60.9629
9.5 | 2.2993 | 0.04224 | -0.2513 | 54.4342
10 | 2.3101 | 0.04747 | -0.2455 | 48.6644
10.5 | 2.3156 | 0.05337 | -0.2398 | 43.3877
11 | 2.3159 | 0.06007 | -0.2343 | 38.5534
11.5 | 2.3153 | 0.06711 | -0.2293 | 34.5001
12 | 2.314 | 0.07456 | -0.2248 | 31.0354
12.5 | 2.3064 | 0.08284 | -0.2207 | 27.8416
13 | 2.2947 | 0.09187 | -0.2171 | 24.9777
13.5 | 2.2868 | 0.10083 | -0.2144 | 22.6798
14 | 2.2786 | 0.11007 | -0.2124 | 20.7014
15 | 2.2768 | 0.12881 | -0.2119 | 17.6756
15.5 | 2.2751 | 0.13745 | -0.2115 | 16.5522
16 | 2.2729 | 0.14622 | -0.2116 | 15.5444

## 137. Re 18M Mach 0.00 (1)
BIGFOIL.COM POLAR EXPORT
Joukowsky 16.00% thick 10.00% camber
Joukowsky 16.00% thick 10.00% camber |  |  |  | Cl Max: | 2.711 | at alpha= | 15.5 | deg
JavaFoil+Calcfoil stall+Eppler ext transition |  |  |  | L/D Max: | 182.4 | at alpha= | 1.5 | deg
Re: | 18000000 |  |  | Cd Min: | 0.00419 | at alpha= | -7 | deg
Mach: | 0 |  |  | Cl=0 at alpha= | -11.62 | deg
|  |  |  | @ Cl=0.1, Cd= | 0.032051
|  |  |  | @ Cl=0.4, Cd= | 0.014832
|  |  |  | @ Cl=0.6, Cd= | 0.0043233
alpha (deg) | Cl | Cd | Cm | Cl/Cd
-20 | -0.587 | 0.12442 | -0.183 | -4.721
-19.5 | -0.569 | 0.11798 | -0.185 | -4.823
-19 | -0.548 | 0.11212 | -0.186 | -4.891
-18.5 | -0.525 | 0.10598 | -0.188 | -4.956
-18 | -0.5 | 0.10027 | -0.19 | -4.983
-17.5 | -0.472 | 0.09405 | -0.192 | -5.02
-17 | -0.442 | 0.08892 | -0.194 | -4.973
-16.5 | -0.41 | 0.08397 | -0.195 | -4.885
-16 | -0.376 | 0.07831 | -0.198 | -4.807
-15.5 | -0.34 | 0.07342 | -0.2 | -4.637
-15 | -0.303 | 0.06855 | -0.202 | -4.413
-14.5 | -0.263 | 0.06413 | -0.204 | -4.096
-14 | -0.221 | 0.0593 | -0.207 | -3.729
-13.5 | -0.178 | 0.05494 | -0.21 | -3.234
-13 | -0.133 | 0.05007 | -0.213 | -2.652
-12.5 | -0.086 | 0.04589 | -0.216 | -1.875
-12 | -0.038 | 0.04191 | -0.219 | -0.9
-11.5 | 0.012 | 0.03831 | -0.222 | 0.315
-11 | 0.063 | 0.03448 | -0.226 | 1.835
-10.5 | 0.116 | 0.031 | -0.229 | 3.735
-10 | 0.17 | 0.02753 | -0.233 | 6.167
-9.5 | 0.225 | 0.02409 | -0.237 | 9.354
-9 | 0.282 | 0.02096 | -0.242 | 13.473
-8.5 | 0.341 | 0.01782 | -0.247 | 19.156
-8 | 0.403 | 0.01468 | -0.252 | 27.419
-7.5 | 0.468 | 0.01201 | -0.259 | 38.95
-7 | 0.57 | 0.00419 | -0.286 | 135.853
-6.5 | 0.633 | 0.00447 | -0.286 | 141.612
-6 | 0.697 | 0.00462 | -0.286 | 150.829
-5.5 | 0.76 | 0.00485 | -0.287 | 156.817
-5 | 0.823 | 0.00516 | -0.287 | 159.522
-4.5 | 0.887 | 0.00545 | -0.287 | 162.595
-4 | 0.954 | 0.00578 | -0.287 | 165.019
-3.5 | 1.016 | 0.00698 | -0.288 | 145.585
-3 | 1.078 | 0.00734 | -0.288 | 146.97
-2.5 | 1.14 | 0.00773 | -0.288 | 147.526
-2 | 1.202 | 0.00818 | -0.288 | 147.037
-1.5 | 1.264 | 0.00866 | -0.288 | 146.022
-1 | 1.326 | 0.00922 | -0.288 | 143.812
-0.5 | 1.387 | 0.00972 | -0.288 | 142.745
0 | 1.446 | 0.00876 | -0.288 | 165.165
0.5 | 1.492 | 0.0091 | -0.288 | 163.961
1 | 1.551 | 0.00895 | -0.288 | 173.173
1.5 | 1.609 | 0.00882 | -0.288 | 182.4
2 | 1.667 | 0.01023 | -0.288 | 162.977
2.5 | 1.724 | 0.01063 | -0.288 | 162.256
3 | 1.781 | 0.01098 | -0.288 | 162.276
3.5 | 1.837 | 0.01137 | -0.287 | 161.587
4 | 1.893 | 0.01161 | -0.287 | 163.017
4.5 | 1.949 | 0.01211 | -0.287 | 160.936
5 | 2.004 | 0.01263 | -0.287 | 158.587
5.5 | 2.058 | 0.0132 | -0.287 | 155.869
6 | 2.111 | 0.01382 | -0.286 | 152.787
6.5 | 2.164 | 0.01447 | -0.286 | 149.509
7 | 2.215 | 0.01518 | -0.285 | 145.948
7.5 | 2.266 | 0.01586 | -0.285 | 142.832
8 | 2.315 | 0.01668 | -0.285 | 138.777
8.5 | 2.362 | 0.01754 | -0.284 | 134.656
9 | 2.407 | 0.01844 | -0.284 | 130.493
9.5 | 2.449 | 0.01935 | -0.283 | 126.543
10 | 2.489 | 0.02034 | -0.283 | 122.348
10.5 | 2.525 | 0.02132 | -0.282 | 118.445
11 | 2.559 | 0.02233 | -0.282 | 114.621
11.5 | 2.59 | 0.02336 | -0.281 | 110.889
12 | 2.618 | 0.02421 | -0.28 | 108.149
12.5 | 2.643 | 0.0253 | -0.28 | 104.465
13 | 2.663 | 0.02647 | -0.279 | 100.636
13.5 | 2.681 | 0.02764 | -0.278 | 97.002
14 | 2.694 | 0.02886 | -0.278 | 93.35
14.5 | 2.704 | 0.03016 | -0.277 | 89.637
15 | 2.71 | 0.03149 | -0.276 | 86.051
15.5 | 2.711 | 0.03298 | -0.276 | 82.19
16 | 2.708 | 0.03445 | -0.275 | 78.597
16.5 | 2.701 | 0.036 | -0.274 | 75.025
17 | 2.691 | 0.03764 | -0.273 | 71.488
17.5 | 2.675 | 0.03937 | -0.272 | 67.951
18 | 2.656 | 0.04116 | -0.272 | 64.539
18.5 | 2.634 | 0.04315 | -0.271 | 61.043
19 | 2.608 | 0.04522 | -0.27 | 57.677
19.5 | 2.578 | 0.04735 | -0.269 | 54.457
20 | 2.545 | 0.04961 | -0.268 | 51.296

## 138. Re 18M Mach 0.00 (2)
BIGFOIL.COM POLAR EXPORT
Joukowsky 16.00% thick 10.00% camber
Joukowsky 16.00% thick 10.00% camber |  |  |  | Cl Max: | 2.1962 | at alpha= | 12.5 | deg
XFOIL ncrit=9 |  |  |  | L/D Max: | 239.481 | at alpha= | 2.5 | deg
Re: | 18000000 |  |  | Cd Min: | 0.12042 | at alpha= | -20 | deg
Mach: | 0 |  |  | Cl=0 at alpha= | -11.1994 | deg
|  |  |  | @ Cl=0.1, Cd= | 0.0064141
|  |  |  | @ Cl=0.4, Cd= | 0.0055991
|  |  |  | @ Cl=0.6, Cd= | 0.0053254
alpha (deg) | Cl | Cd | Cm | Cl/Cd
-20 | -0.2945 | 0.12042 | -0.1422 | -2.4456
-19.5 | -0.3011 | 0.11185 | -0.1484 | -2.692
-19 | -0.3062 | 0.10335 | -0.1551 | -2.9627
-18.5 | -0.3137 | 0.09465 | -0.1624 | -3.3143
-18 | -0.3469 | 0.0826 | -0.1725 | -4.1998
-17 | -0.4185 | 0.04658 | -0.2254 | -8.9845
-16.5 | -0.6562 | 0.01593 | -0.2587 | -41.1927
-16 | -0.5921 | 0.01167 | -0.2697 | -50.7369
-15.5 | -0.5307 | 0.01071 | -0.2725 | -49.5518
-15 | -0.47 | 0.01006 | -0.2745 | -46.7197
-14.5 | -0.4083 | 0.00947 | -0.2763 | -43.1151
-14 | -0.3468 | 0.00888 | -0.2781 | -39.0541
-13.5 | -0.2847 | 0.00833 | -0.2799 | -34.1777
-13 | -0.2228 | 0.0079 | -0.2814 | -28.2025
-12.5 | -0.1613 | 0.00759 | -0.2826 | -21.2516
-12 | -0.0991 | 0.00725 | -0.284 | -13.669
-11.5 | -0.0374 | 0.00693 | -0.2853 | -5.3968
-11 | 0.0248 | 0.00664 | -0.2865 | 3.7349
-10.5 | 0.0861 | 0.00647 | -0.2875 | 13.3076
-10 | 0.1483 | 0.00622 | -0.2887 | 23.8424
-9.5 | 0.2099 | 0.00603 | -0.2898 | 34.8093
-9 | 0.2715 | 0.00589 | -0.2908 | 46.0951
-8.5 | 0.3331 | 0.00572 | -0.2919 | 58.2343
-8 | 0.3944 | 0.00561 | -0.2928 | 70.303
-7.5 | 0.4558 | 0.00549 | -0.2938 | 83.0237
-7 | 0.5168 | 0.00542 | -0.2947 | 95.3506
-6.5 | 0.5778 | 0.00534 | -0.2956 | 108.2022
-6 | 0.6384 | 0.0053 | -0.2964 | 120.4528
-5.5 | 0.6991 | 0.00525 | -0.2972 | 133.1619
-5 | 0.7594 | 0.00523 | -0.298 | 145.2008
-4.5 | 0.8193 | 0.00523 | -0.2986 | 156.6539
-4 | 0.8795 | 0.00522 | -0.2994 | 168.4866
-3.5 | 0.9386 | 0.00526 | -0.3 | 178.4411
-3 | 0.9984 | 0.00527 | -0.3006 | 189.4497
-2.5 | 1.0565 | 0.00536 | -0.301 | 197.1082
-2 | 1.1157 | 0.00539 | -0.3016 | 206.9944
-1.5 | 1.1734 | 0.00549 | -0.302 | 213.7341
-1 | 1.2311 | 0.00559 | -0.3023 | 220.2326
-0.5 | 1.2887 | 0.00567 | -0.3027 | 227.284
0 | 1.3445 | 0.00584 | -0.3027 | 230.2226
0.5 | 1.401 | 0.00596 | -0.3028 | 235.0671
1 | 1.4565 | 0.00611 | -0.3028 | 238.3797
1.5 | 1.51 | 0.00634 | -0.3025 | 238.1703
2 | 1.5636 | 0.00654 | -0.3021 | 239.0826
2.5 | 1.6165 | 0.00675 | -0.3016 | 239.4815
3 | 1.6673 | 0.00701 | -0.3008 | 237.8459
3.5 | 1.7154 | 0.00733 | -0.2994 | 234.0246
4 | 1.7593 | 0.00768 | -0.2972 | 229.0755
4.5 | 1.7936 | 0.00804 | -0.293 | 223.0846
5 | 1.8309 | 0.00849 | -0.2896 | 215.6537
5.5 | 1.8663 | 0.00903 | -0.286 | 206.6777
6 | 1.8987 | 0.00971 | -0.2819 | 195.5407
6.5 | 1.9292 | 0.01053 | -0.2775 | 183.2099
7 | 1.9608 | 0.0114 | -0.2736 | 172
7.5 | 1.9903 | 0.0124 | -0.2694 | 160.5081
8 | 2.0159 | 0.01363 | -0.2647 | 147.9017
8.5 | 2.0375 | 0.01517 | -0.2596 | 134.3111
9 | 2.0599 | 0.01679 | -0.2549 | 122.6861
9.5 | 2.0859 | 0.01836 | -0.2509 | 113.6111
10 | 2.1059 | 0.02035 | -0.2463 | 103.484
10.5 | 2.126 | 0.02248 | -0.2419 | 94.573
11 | 2.1436 | 0.02493 | -0.2375 | 85.9848
11.5 | 2.1587 | 0.02773 | -0.2331 | 77.8471
12 | 2.1768 | 0.03047 | -0.2292 | 71.4408
12.5 | 2.1962 | 0.03328 | -0.2259 | 65.9916

## 139. Re 18M Mach 0.10 (1)
BIGFOIL.COM POLAR EXPORT
Joukowsky 16.00% thick 10.00% camber
Joukowsky 16.00% thick 10.00% camber |  |  |  | Cl Max: | 2.706 | at alpha= | 15 | deg
JavaFoil+Calcfoil stall+Eppler ext transition |  |  |  | L/D Max: | 181.837 | at alpha= | 1.5 | deg
Re: | 18000000 |  |  | Cd Min: | 0.00448 | at alpha= | -6.5 | deg
Mach: | 0.1 |  |  | Cl=0 at alpha= | -11.62 | deg
|  |  |  | @ Cl=0.1, Cd= | 0.0328
|  |  |  | @ Cl=0.4, Cd= | 0.015638
|  |  |  | @ Cl=0.6, Cd= | 0.0063861
alpha (deg) | Cl | Cd | Cm | Cl/Cd
-20 | -0.573 | 0.12664 | -0.182 | -4.523
-19.5 | -0.556 | 0.12003 | -0.184 | -4.636
-19 | -0.538 | 0.11408 | -0.186 | -4.714
-18.5 | -0.516 | 0.10797 | -0.187 | -4.781
-18 | -0.492 | 0.10191 | -0.189 | -4.83
-17.5 | -0.466 | 0.09555 | -0.192 | -4.878
-17 | -0.437 | 0.09059 | -0.193 | -4.827
-16.5 | -0.406 | 0.08529 | -0.195 | -4.764
-16 | -0.373 | 0.07956 | -0.198 | -4.694
-15.5 | -0.338 | 0.07461 | -0.2 | -4.534
-15 | -0.301 | 0.06964 | -0.202 | -4.322
-14.5 | -0.262 | 0.06514 | -0.204 | -4.016
-14 | -0.22 | 0.06025 | -0.207 | -3.66
-13.5 | -0.177 | 0.05582 | -0.21 | -3.177
-13 | -0.133 | 0.05116 | -0.213 | -2.591
-12.5 | -0.086 | 0.04664 | -0.216 | -1.844
-12 | -0.038 | 0.04288 | -0.219 | -0.88
-11.5 | 0.012 | 0.03899 | -0.222 | 0.31
-11 | 0.063 | 0.03532 | -0.225 | 1.792
-10.5 | 0.116 | 0.03171 | -0.229 | 3.658
-10 | 0.17 | 0.02811 | -0.233 | 6.051
-9.5 | 0.226 | 0.02466 | -0.237 | 9.154
-9 | 0.283 | 0.02152 | -0.242 | 13.149
-8.5 | 0.342 | 0.01851 | -0.246 | 18.466
-8 | 0.403 | 0.01549 | -0.252 | 26.012
-7.5 | 0.468 | 0.01257 | -0.259 | 37.193
-7 | 0.541 | 0.00951 | -0.27 | 56.887
-6.5 | 0.636 | 0.00448 | -0.288 | 142.036
-6 | 0.7 | 0.00461 | -0.288 | 151.688
-5.5 | 0.764 | 0.00485 | -0.288 | 157.587
-5 | 0.827 | 0.00517 | -0.288 | 159.958
-4.5 | 0.891 | 0.00547 | -0.289 | 162.943
-4 | 0.959 | 0.0058 | -0.289 | 165.394
-3.5 | 1.021 | 0.00701 | -0.289 | 145.686
-3 | 1.084 | 0.00737 | -0.289 | 147.131
-2.5 | 1.146 | 0.00777 | -0.289 | 147.574
-2 | 1.208 | 0.00822 | -0.29 | 147.008
-1.5 | 1.27 | 0.00871 | -0.29 | 145.889
-1 | 1.333 | 0.00931 | -0.29 | 143.173
-0.5 | 1.394 | 0.00894 | -0.29 | 156.02
0 | 1.453 | 0.00883 | -0.29 | 164.637
0.5 | 1.499 | 0.00868 | -0.29 | 172.658
1 | 1.558 | 0.00903 | -0.29 | 172.485
1.5 | 1.616 | 0.00889 | -0.289 | 181.837
2 | 1.674 | 0.01031 | -0.289 | 162.348
2.5 | 1.732 | 0.01072 | -0.289 | 161.623
3 | 1.789 | 0.01107 | -0.289 | 161.65
3.5 | 1.846 | 0.01147 | -0.289 | 160.912
4 | 1.902 | 0.01174 | -0.289 | 161.992
4.5 | 1.957 | 0.01224 | -0.288 | 159.866
5 | 2.012 | 0.01278 | -0.288 | 157.441
5.5 | 2.067 | 0.01335 | -0.288 | 154.767
6 | 2.12 | 0.01397 | -0.288 | 151.798
6.5 | 2.173 | 0.01465 | -0.287 | 148.285
7 | 2.225 | 0.01535 | -0.287 | 144.919
7.5 | 2.275 | 0.01607 | -0.286 | 141.568
8 | 2.325 | 0.01691 | -0.286 | 137.454
8.5 | 2.372 | 0.01779 | -0.286 | 133.297
9 | 2.416 | 0.01872 | -0.285 | 129.076
9.5 | 2.458 | 0.01967 | -0.285 | 124.924
10 | 2.497 | 0.02067 | -0.284 | 120.792
10.5 | 2.533 | 0.02167 | -0.283 | 116.929
11 | 2.567 | 0.02273 | -0.283 | 112.92
11.5 | 2.597 | 0.02379 | -0.282 | 109.177
12 | 2.624 | 0.02467 | -0.282 | 106.348
12.5 | 2.647 | 0.02581 | -0.281 | 102.587
13 | 2.667 | 0.027 | -0.28 | 98.771
13.5 | 2.683 | 0.02825 | -0.28 | 94.996
14 | 2.694 | 0.02953 | -0.279 | 91.254
14.5 | 2.702 | 0.03086 | -0.278 | 87.538
15 | 2.706 | 0.03227 | -0.278 | 83.844
15.5 | 2.704 | 0.03376 | -0.277 | 80.098
16 | 2.698 | 0.03533 | -0.276 | 76.372
16.5 | 2.689 | 0.037 | -0.275 | 72.673
17 | 2.675 | 0.03871 | -0.274 | 69.1
17.5 | 2.656 | 0.04059 | -0.273 | 65.432
18 | 2.632 | 0.0424 | -0.273 | 62.094
18.5 | 2.606 | 0.04449 | -0.272 | 58.564
19 | 2.576 | 0.04664 | -0.271 | 55.216
19.5 | 2.541 | 0.0489 | -0.27 | 51.967
20 | 2.502 | 0.05138 | -0.269 | 48.702

## 140. Re 18M Mach 0.10 (2)
BIGFOIL.COM POLAR EXPORT
Joukowsky 16.00% thick 10.00% camber
Joukowsky 16.00% thick 10.00% camber |  |  |  | Cl Max: | 2.3102 | at alpha= | 20 | deg
XFOIL ncrit=9 |  |  |  | L/D Max: | 239.794 | at alpha= | 2.5 | deg
Re: | 18000000 |  |  | Cd Min: | 0.12559 | at alpha= | -20 | deg
Mach: | 0.1 |  |  | Cl=0 at alpha= | -11.1659 | deg
|  |  |  | @ Cl=0.1, Cd= | 0.0064655
|  |  |  | @ Cl=0.4, Cd= | 0.0056313
|  |  |  | @ Cl=0.6, Cd= | 0.0053506
alpha (deg) | Cl | Cd | Cm | Cl/Cd
-20 | -0.2651 | 0.12559 | -0.1407 | -2.1108
-19.5 | -0.2736 | 0.11643 | -0.1472 | -2.3499
-19 | -0.2756 | 0.10817 | -0.1538 | -2.5478
-18.5 | -0.2808 | 0.09981 | -0.1604 | -2.8133
-18 | -0.2866 | 0.0914 | -0.1676 | -3.1357
-17 | -0.3165 | 0.05932 | -0.2146 | -5.3355
-16.5 | -0.4258 | 0.04186 | -0.2313 | -10.172
-16 | -0.6081 | 0.01303 | -0.2691 | -46.6692
-15.5 | -0.5445 | 0.01134 | -0.2738 | -48.0159
-15 | -0.4824 | 0.01047 | -0.2762 | -46.0745
-14.5 | -0.4194 | 0.00979 | -0.2782 | -42.8396
-14 | -0.3569 | 0.0092 | -0.2799 | -38.7935
-13.5 | -0.2936 | 0.0086 | -0.2817 | -34.1395
-13 | -0.2305 | 0.00808 | -0.2833 | -28.5272
-12.5 | -0.1679 | 0.00772 | -0.2846 | -21.7487
-12 | -0.1049 | 0.00739 | -0.2858 | -14.1949
-11.5 | -0.0423 | 0.00705 | -0.2871 | -6
-11 | 0.021 | 0.00672 | -0.2884 | 3.125
-10.5 | 0.0831 | 0.00653 | -0.2894 | 12.7259
-10 | 0.146 | 0.00629 | -0.2905 | 23.2114
-9.5 | 0.2085 | 0.00607 | -0.2916 | 34.3493
-9 | 0.2708 | 0.00593 | -0.2926 | 45.6661
-8.5 | 0.333 | 0.00577 | -0.2936 | 57.7123
-8 | 0.3951 | 0.00564 | -0.2945 | 70.0532
-7.5 | 0.4569 | 0.00553 | -0.2954 | 82.6221
-7 | 0.5186 | 0.00544 | -0.2963 | 95.3309
-6.5 | 0.5802 | 0.00537 | -0.2972 | 108.0447
-6 | 0.6414 | 0.00531 | -0.298 | 120.791
-5.5 | 0.7025 | 0.00526 | -0.2988 | 133.5551
-5 | 0.7634 | 0.00525 | -0.2996 | 145.4095
-4.5 | 0.8237 | 0.00525 | -0.3002 | 156.8952
-4 | 0.8844 | 0.00523 | -0.301 | 169.1013
-3.5 | 0.944 | 0.00528 | -0.3015 | 178.7879
-3 | 1.0042 | 0.00528 | -0.3022 | 190.1894
-2.5 | 1.0627 | 0.00538 | -0.3026 | 197.5279
-2 | 1.1223 | 0.00541 | -0.3032 | 207.4492
-1.5 | 1.1804 | 0.00551 | -0.3035 | 214.2287
-1 | 1.2385 | 0.00561 | -0.3039 | 220.7665
-0.5 | 1.2965 | 0.00569 | -0.3042 | 227.8559
0 | 1.3526 | 0.00586 | -0.3042 | 230.8191
0.5 | 1.4095 | 0.00598 | -0.3043 | 235.7023
1 | 1.4652 | 0.00614 | -0.3043 | 238.6319
1.5 | 1.5189 | 0.00637 | -0.3038 | 238.4458
2 | 1.5728 | 0.00657 | -0.3035 | 239.3912
2.5 | 1.6258 | 0.00678 | -0.3029 | 239.7935
3 | 1.6764 | 0.00705 | -0.3019 | 237.7872
3.5 | 1.7242 | 0.00738 | -0.3004 | 233.6314
4 | 1.7635 | 0.00771 | -0.2971 | 228.7289
4.5 | 1.8006 | 0.0081 | -0.2934 | 222.2963
5 | 1.8382 | 0.00855 | -0.29 | 214.9942
5.5 | 1.8748 | 0.00911 | -0.2865 | 205.7958
6 | 1.9083 | 0.0098 | -0.2825 | 194.7245
6.5 | 1.9379 | 0.01067 | -0.2779 | 181.6214
7 | 1.9672 | 0.01164 | -0.2735 | 169.0034
7.5 | 1.9966 | 0.01271 | -0.2692 | 157.0889
8 | 2.0245 | 0.01392 | -0.2649 | 145.4382
8.5 | 2.0471 | 0.01545 | -0.2599 | 132.4984
9 | 2.0679 | 0.01721 | -0.2549 | 120.1569
9.5 | 2.0899 | 0.01904 | -0.2503 | 109.7637
10 | 2.1111 | 0.02106 | -0.2458 | 100.2422
10.5 | 2.1336 | 0.02315 | -0.2417 | 92.1641
11.5 | 2.1668 | 0.02854 | -0.2329 | 75.9215
13 | 2.2167 | 0.03791 | -0.2221 | 58.4727
13.5 | 2.2323 | 0.04137 | -0.2187 | 53.9594
14 | 2.2443 | 0.04534 | -0.2153 | 49.4993
14.5 | 2.2548 | 0.0496 | -0.2121 | 45.4597
15 | 2.2639 | 0.05417 | -0.2091 | 41.7925
15.5 | 2.2723 | 0.05896 | -0.2063 | 38.5397
16 | 2.2789 | 0.06407 | -0.2037 | 35.5689
16.5 | 2.2873 | 0.0691 | -0.2014 | 33.1013
17 | 2.2981 | 0.07386 | -0.1995 | 31.1143
17.5 | 2.3016 | 0.07966 | -0.1975 | 28.8928
18 | 2.302 | 0.086 | -0.1958 | 26.7674
18.5 | 2.3046 | 0.09206 | -0.1944 | 25.0337
19 | 2.3045 | 0.09855 | -0.1932 | 23.3841
19.5 | 2.3049 | 0.10497 | -0.1923 | 21.9577
20 | 2.3102 | 0.11057 | -0.1917 | 20.8936

## 141. Re 18M Mach 0.25 (1)
BIGFOIL.COM POLAR EXPORT
Joukowsky 16.00% thick 10.00% camber
Joukowsky 16.00% thick 10.00% camber |  |  |  | Cl Max: | 2.68 | at alpha= | 13.5 | deg
JavaFoil+Calcfoil stall+Eppler ext transition |  |  |  | L/D Max: | 179.277 | at alpha= | 0.5 | deg
Re: | 18000000 |  |  | Cd Min: | 0.00476 | at alpha= | -6 | deg
Mach: | 0.25 |  |  | Cl=0 at alpha= | -11.62 | deg
|  |  |  | @ Cl=0.1, Cd= | 0.036533
|  |  |  | @ Cl=0.4, Cd= | 0.018757
|  |  |  | @ Cl=0.6, Cd= | 0.010365
alpha (deg) | Cl | Cd | Cm | Cl/Cd
-20 | -0.444 | 0.14421 | -0.175 | -3.077
-19.5 | -0.446 | 0.13578 | -0.177 | -3.283
-19 | -0.444 | 0.12836 | -0.18 | -3.46
-18.5 | -0.438 | 0.12129 | -0.181 | -3.608
-18 | -0.427 | 0.11371 | -0.184 | -3.756
-17.5 | -0.413 | 0.10699 | -0.187 | -3.857
-17 | -0.395 | 0.10036 | -0.189 | -3.932
-16.5 | -0.373 | 0.09327 | -0.192 | -4.001
-16 | -0.348 | 0.08807 | -0.194 | -3.948
-15.5 | -0.319 | 0.08176 | -0.197 | -3.905
-15 | -0.287 | 0.07673 | -0.2 | -3.743
-14.5 | -0.252 | 0.0713 | -0.203 | -3.538
-14 | -0.214 | 0.06636 | -0.205 | -3.23
-13.5 | -0.174 | 0.06121 | -0.209 | -2.84
-13 | -0.131 | 0.05646 | -0.212 | -2.315
-12.5 | -0.085 | 0.05184 | -0.215 | -1.644
-12 | -0.038 | 0.04709 | -0.219 | -0.798
-11.5 | 0.012 | 0.04295 | -0.222 | 0.281
-11 | 0.064 | 0.03908 | -0.226 | 1.625
-10.5 | 0.117 | 0.03533 | -0.229 | 3.3
-10 | 0.171 | 0.03172 | -0.234 | 5.401
-9.5 | 0.228 | 0.02807 | -0.238 | 8.114
-9 | 0.286 | 0.02469 | -0.242 | 11.569
-8.5 | 0.345 | 0.02148 | -0.247 | 16.075
-8 | 0.407 | 0.01841 | -0.252 | 22.102
-7.5 | 0.471 | 0.01539 | -0.258 | 30.584
-7 | 0.538 | 0.01269 | -0.265 | 42.419
-6.5 | 0.614 | 0.00984 | -0.276 | 62.398
-6 | 0.718 | 0.00476 | -0.296 | 151.076
-5.5 | 0.784 | 0.00491 | -0.296 | 159.823
-5 | 0.85 | 0.00521 | -0.296 | 163.088
-4.5 | 0.915 | 0.00555 | -0.297 | 164.765
-4 | 0.985 | 0.00591 | -0.297 | 166.582
-3.5 | 1.05 | 0.00722 | -0.297 | 145.352
-3 | 1.114 | 0.0076 | -0.297 | 146.447
-2.5 | 1.178 | 0.00804 | -0.297 | 146.549
-2 | 1.242 | 0.00854 | -0.298 | 145.415
-1.5 | 1.306 | 0.00908 | -0.298 | 143.711
-1 | 1.369 | 0.00896 | -0.298 | 152.873
-0.5 | 1.433 | 0.00888 | -0.297 | 161.345
0 | 1.492 | 0.00874 | -0.297 | 170.783
0.5 | 1.538 | 0.00858 | -0.297 | 179.277
1 | 1.598 | 0.00996 | -0.297 | 160.467
1.5 | 1.657 | 0.01037 | -0.297 | 159.854
2 | 1.717 | 0.01079 | -0.297 | 159.03
2.5 | 1.775 | 0.01123 | -0.297 | 158.139
3 | 1.834 | 0.01139 | -0.297 | 160.96
3.5 | 1.891 | 0.01188 | -0.296 | 159.179
4 | 1.948 | 0.01239 | -0.296 | 157.195
4.5 | 2.005 | 0.01295 | -0.296 | 154.779
5 | 2.061 | 0.01358 | -0.296 | 151.775
5.5 | 2.115 | 0.01421 | -0.295 | 148.863
6 | 2.17 | 0.01493 | -0.295 | 145.316
6.5 | 2.223 | 0.01569 | -0.295 | 141.636
7 | 2.275 | 0.01645 | -0.294 | 138.331
7.5 | 2.326 | 0.01735 | -0.294 | 134.085
8 | 2.375 | 0.01831 | -0.293 | 129.703
8.5 | 2.421 | 0.01932 | -0.293 | 125.336
9 | 2.465 | 0.02041 | -0.292 | 120.765
9.5 | 2.505 | 0.02153 | -0.292 | 116.338
10 | 2.542 | 0.02271 | -0.291 | 111.926
10.5 | 2.575 | 0.02391 | -0.291 | 107.667
11 | 2.604 | 0.02512 | -0.29 | 103.649
11.5 | 2.629 | 0.02642 | -0.289 | 99.503
12 | 2.649 | 0.02757 | -0.288 | 96.077
12.5 | 2.665 | 0.02896 | -0.288 | 92.011
13 | 2.675 | 0.03042 | -0.287 | 87.938
13.5 | 2.68 | 0.03193 | -0.286 | 83.953
14 | 2.679 | 0.03356 | -0.286 | 79.805
14.5 | 2.671 | 0.03529 | -0.285 | 75.703
15 | 2.658 | 0.03708 | -0.284 | 71.684
15.5 | 2.637 | 0.03903 | -0.283 | 67.567
16 | 2.609 | 0.04114 | -0.282 | 63.43
16.5 | 2.575 | 0.04329 | -0.281 | 59.485
17 | 2.535 | 0.04565 | -0.28 | 55.529
17.5 | 2.485 | 0.04811 | -0.279 | 51.662
18 | 2.429 | 0.05087 | -0.278 | 47.754
18.5 | 2.367 | 0.05381 | -0.277 | 43.996

## 142. Re 18M Mach 0.25 (2)
BIGFOIL.COM POLAR EXPORT
Joukowsky 16.00% thick 10.00% camber
Joukowsky 16.00% thick 10.00% camber |  |  |  | Cl Max: | 2.2875 | at alpha= | 17 | deg
XFOIL ncrit=9 |  |  |  | L/D Max: | 240.267 | at alpha= | 2 | deg
Re: | 18000000 |  |  | Cd Min: | 0.13368 | at alpha= | 20 | deg
Mach: | 0.25 |  |  | Cl=0 at alpha= | -10.9749 | deg
|  |  |  | @ Cl=0.1, Cd= | 0.006801
|  |  |  | @ Cl=0.4, Cd= | 0.0058159
|  |  |  | @ Cl=0.6, Cd= | 0.0054984
alpha (deg) | Cl | Cd | Cm | Cl/Cd
-19 | -0.154 | 0.12783 | -0.1508 | -1.2047
-18.5 | -0.1546 | 0.1197 | -0.1565 | -1.2916
-18 | -0.155 | 0.11109 | -0.1635 | -1.3953
-17.5 | -0.1545 | 0.10337 | -0.1695 | -1.4946
-17 | -0.1502 | 0.09565 | -0.1766 | -1.5703
-16.5 | -0.1502 | 0.08713 | -0.185 | -1.7239
-16 | -0.1286 | 0.07341 | -0.209 | -1.7518
-15.5 | -0.1738 | 0.05981 | -0.2246 | -2.9059
-15 | -0.2211 | 0.04911 | -0.235 | -4.5021
-14 | -0.4207 | 0.01177 | -0.2878 | -35.7434
-13.5 | -0.3493 | 0.01045 | -0.2911 | -33.4258
-13 | -0.2796 | 0.00963 | -0.293 | -29.0343
-12.5 | -0.2095 | 0.00881 | -0.2949 | -23.7798
-12 | -0.1399 | 0.00817 | -0.2964 | -17.1236
-11.5 | -0.0719 | 0.00775 | -0.2974 | -9.2774
-11 | -0.0034 | 0.00735 | -0.2985 | -0.46259
-10.5 | 0.0642 | 0.00697 | -0.2995 | 9.2109
-10 | 0.132 | 0.00665 | -0.3005 | 19.8496
-9.5 | 0.1983 | 0.00644 | -0.3012 | 30.7919
-9 | 0.2656 | 0.00616 | -0.3023 | 43.1169
-8.5 | 0.3312 | 0.00602 | -0.303 | 55.0166
-8 | 0.3976 | 0.00582 | -0.3039 | 68.3162
-7.5 | 0.4626 | 0.00571 | -0.3047 | 81.0158
-7 | 0.5281 | 0.00557 | -0.3055 | 94.8115
-6.5 | 0.5925 | 0.00551 | -0.3062 | 107.5318
-6 | 0.6573 | 0.00541 | -0.3071 | 121.4972
-5.5 | 0.7209 | 0.00539 | -0.3077 | 133.7477
-5 | 0.7849 | 0.00534 | -0.3085 | 146.985
-4.5 | 0.8479 | 0.00534 | -0.3091 | 158.7828
-4 | 0.9113 | 0.00532 | -0.3098 | 171.297
-3.5 | 0.9731 | 0.00538 | -0.3103 | 180.8736
-3 | 1.0359 | 0.00539 | -0.3109 | 192.1892
-2.5 | 1.0967 | 0.00548 | -0.3113 | 200.1277
-2 | 1.1586 | 0.00551 | -0.3118 | 210.2722
-1.5 | 1.2189 | 0.00562 | -0.3121 | 216.8861
-1 | 1.2789 | 0.00573 | -0.3123 | 223.1937
-0.5 | 1.3389 | 0.00582 | -0.3125 | 230.0515
0 | 1.3965 | 0.00601 | -0.3123 | 232.3627
0.5 | 1.4553 | 0.00613 | -0.3123 | 237.4062
1 | 1.512 | 0.00632 | -0.312 | 239.2405
1.5 | 1.5665 | 0.00657 | -0.3111 | 238.4323
2 | 1.6218 | 0.00675 | -0.3105 | 240.2667
2.5 | 1.6741 | 0.007 | -0.3092 | 239.1571
3 | 1.7142 | 0.00732 | -0.3055 | 234.1803
3.5 | 1.7562 | 0.00767 | -0.3022 | 228.97
4 | 1.7993 | 0.00805 | -0.2992 | 223.5155
4.5 | 1.841 | 0.00853 | -0.296 | 215.8265
5 | 1.8786 | 0.00915 | -0.2921 | 205.3115
5.5 | 1.9138 | 0.0099 | -0.2879 | 193.3131
6 | 1.9483 | 0.01075 | -0.2837 | 181.2372
6.5 | 1.9831 | 0.01169 | -0.2797 | 169.6407
7 | 2.0129 | 0.01288 | -0.2749 | 156.2811
7.5 | 2.0407 | 0.01425 | -0.2701 | 143.207
8 | 2.0667 | 0.01583 | -0.2651 | 130.5559
8.5 | 2.0889 | 0.01775 | -0.2598 | 117.6845
9 | 2.1103 | 0.01988 | -0.2547 | 106.1519
9.5 | 2.1315 | 0.02218 | -0.2498 | 96.1001
10 | 2.1517 | 0.02471 | -0.245 | 87.0781
11 | 2.1816 | 0.03107 | -0.2352 | 70.2156
11.5 | 2.1956 | 0.03463 | -0.2307 | 63.4017
12 | 2.2091 | 0.03846 | -0.2264 | 57.4389
12.5 | 2.2224 | 0.0425 | -0.2225 | 52.2918
13 | 2.2339 | 0.04696 | -0.2189 | 47.5703
14 | 2.2533 | 0.05678 | -0.2124 | 39.6847
14.5 | 2.2616 | 0.06201 | -0.2093 | 36.4715
15 | 2.2659 | 0.06786 | -0.2063 | 33.3908
15.5 | 2.2743 | 0.07339 | -0.2039 | 30.9892
16 | 2.2789 | 0.07945 | -0.2015 | 28.6834
16.5 | 2.2849 | 0.08547 | -0.1995 | 26.7334
17 | 2.2875 | 0.09201 | -0.1978 | 24.8614
17.5 | 2.2863 | 0.0991 | -0.1963 | 23.0706
18 | 2.2859 | 0.10614 | -0.1951 | 21.5366
18.5 | 2.2859 | 0.11311 | -0.1943 | 20.2095
19 | 2.2855 | 0.12012 | -0.1939 | 19.0268
19.5 | 2.2846 | 0.12713 | -0.1938 | 17.9706
20 | 2.2863 | 0.13368 | -0.1939 | 17.1028

## 143. Re 18M Mach 0.50 (1)
BIGFOIL.COM POLAR EXPORT
Joukowsky 16.00% thick 10.00% camber
Joukowsky 16.00% thick 10.00% camber |  |  |  | Cl Max: | 2.621 | at alpha= | 9.5 | deg
JavaFoil+Calcfoil stall+Eppler ext transition |  |  |  | L/D Max: | 168.59 | at alpha= | -4.5 | deg
Re: | 18000000 |  |  | Cd Min: | 0.00605 | at alpha= | -4.5 | deg
Mach: | 0.5 |  |  | Cl=0 at alpha= | -11.6167 | deg
|  |  |  | @ Cl=0.1, Cd= | 0.057125
|  |  |  | @ Cl=0.4, Cd= | 0.03101
|  |  |  | @ Cl=0.6, Cd= | 0.021161
alpha (deg) | Cl | Cd | Cm | Cl/Cd
-20 | -0.509 | 0.17195 | -0.193 | -2.957
-19.5 | -0.478 | 0.15755 | -0.195 | -3.035
-19 | -0.446 | 0.17603 | -0.188 | -2.533
-18.5 | -0.416 | 0.15667 | -0.189 | -2.653
-18 | -0.386 | 0.14253 | -0.192 | -2.705
-17.5 | -0.355 | 0.13045 | -0.194 | -2.724
-17 | -0.324 | 0.14193 | -0.186 | -2.28
-16.5 | -0.294 | 0.12244 | -0.19 | -2.4
-16 | -0.264 | 0.1128 | -0.193 | -2.339
-15.5 | -0.233 | 0.11755 | -0.184 | -1.978
-15 | -0.203 | 0.10223 | -0.191 | -1.985
-14.5 | -0.173 | 0.09245 | -0.197 | -1.874
-14 | -0.143 | 0.09024 | -0.192 | -1.581
-13.5 | -0.114 | 0.07588 | -0.21 | -1.498
-13 | -0.082 | 0.08403 | -0.187 | -0.98
-12.5 | -0.053 | 0.0705 | -0.208 | -0.752
-12 | -0.023 | 0.07503 | -0.191 | -0.302
-11.5 | 0.007 | 0.06359 | -0.21 | 0.114
-11 | 0.037 | 0.06252 | -0.206 | 0.595
-10.5 | 0.094 | 0.05797 | -0.211 | 1.615
-10 | 0.158 | 0.04896 | -0.225 | 3.232
-9.5 | 0.222 | 0.04325 | -0.234 | 5.137
-9 | 0.288 | 0.03817 | -0.241 | 7.537
-8.5 | 0.355 | 0.03373 | -0.249 | 10.514
-8 | 0.423 | 0.02962 | -0.256 | 14.275
-7.5 | 0.492 | 0.026 | -0.262 | 18.915
-7 | 0.562 | 0.02277 | -0.269 | 24.692
-6.5 | 0.635 | 0.01968 | -0.275 | 32.251
-6 | 0.709 | 0.01699 | -0.282 | 41.744
-5.5 | 0.786 | 0.01435 | -0.29 | 54.786
-5 | 0.868 | 0.01249 | -0.298 | 69.466
-4.5 | 1.02 | 0.00605 | -0.332 | 168.59
-4 | 1.102 | 0.00777 | -0.332 | 141.772
-3.5 | 1.173 | 0.00833 | -0.332 | 140.857
-3 | 1.245 | 0.00816 | -0.332 | 152.564
-2.5 | 1.317 | 0.00804 | -0.331 | 163.776
-2 | 1.388 | 0.00927 | -0.331 | 149.728
-1.5 | 1.46 | 0.00966 | -0.331 | 151.064
-1 | 1.531 | 0.0101 | -0.331 | 151.619
-0.5 | 1.602 | 0.01056 | -0.331 | 151.743
0 | 1.662 | 0.01107 | -0.331 | 150.138
0.5 | 1.702 | 0.0116 | -0.331 | 146.683
1 | 1.767 | 0.01218 | -0.331 | 145.064
1.5 | 1.831 | 0.01278 | -0.331 | 143.235
2 | 1.895 | 0.01343 | -0.33 | 141.069
2.5 | 1.957 | 0.01408 | -0.33 | 139.052
3 | 2.019 | 0.01459 | -0.33 | 138.449
3.5 | 2.08 | 0.01539 | -0.329 | 135.146
4 | 2.14 | 0.01625 | -0.329 | 131.642
4.5 | 2.198 | 0.01721 | -0.329 | 127.762
5 | 2.255 | 0.01826 | -0.328 | 123.52
5.5 | 2.311 | 0.0194 | -0.328 | 119.101
6 | 2.365 | 0.02071 | -0.327 | 114.166
6.5 | 2.417 | 0.02211 | -0.326 | 109.29
7 | 2.466 | 0.02371 | -0.326 | 104.007
7.5 | 2.512 | 0.02555 | -0.325 | 98.312
8 | 2.554 | 0.02759 | -0.324 | 92.545
8.5 | 2.587 | 0.02989 | -0.323 | 86.567
9 | 2.61 | 0.03241 | -0.322 | 80.544
9.5 | 2.621 | 0.03522 | -0.321 | 74.419
10 | 2.615 | 0.03821 | -0.32 | 68.436
10.5 | 2.585 | 0.04167 | -0.319 | 62.041
11 | 2.519 | 0.04561 | -0.318 | 55.23
11.5 | 2.387 | 0.05037 | -0.316 | 47.4
12 | 2.023 | 0.05742 | -0.314 | 35.229
12.5 | 1.555 | 0.06303 | -0.312 | 24.665
13 | 1.576 | 0.06983 | -0.31 | 22.568
13.5 | 1.586 | 0.08477 | -0.305 | 18.705
14 | 1.59 | 0.10159 | -0.298 | 15.652
14.5 | 1.588 | 0.12119 | -0.289 | 13.105

## 144. Re 18M Mach 0.50 (2)
BIGFOIL.COM POLAR EXPORT
Joukowsky 16.00% thick 10.00% camber
Joukowsky 16.00% thick 10.00% camber |  |  |  | Cl Max: | 2.3272 | at alpha= | 11 | deg
XFOIL ncrit=9 |  |  |  | L/D Max: | 219.792 | at alpha= | -0.5 | deg
Re: | 18000000 |  |  | Cd Min: | 0.14549 | at alpha= | 16 | deg
Mach: | 0.5 |  |  | Cl=0 at alpha= | -99 | deg
|  |  |  | @ Cl=0.1, Cd= | 0.0099023
|  |  |  | @ Cl=0.4, Cd= | 0.0070256
|  |  |  | @ Cl=0.6, Cd= | 0.0063177
alpha (deg) | Cl | Cd | Cm | Cl/Cd
-9.5 | 0.0946 | 0.00999 | -0.3411 | 9.4695
-9 | 0.198 | 0.00831 | -0.345 | 23.8267
-8.5 | 0.2919 | 0.00756 | -0.3457 | 38.6111
-8 | 0.3804 | 0.00712 | -0.3458 | 53.427
-7.5 | 0.4676 | 0.0067 | -0.3462 | 69.791
-7 | 0.5511 | 0.00646 | -0.3462 | 85.3096
-6.5 | 0.6336 | 0.00622 | -0.3465 | 101.865
-6 | 0.7137 | 0.00609 | -0.3466 | 117.1921
-5.5 | 0.7923 | 0.00598 | -0.3468 | 132.4916
-5 | 0.8697 | 0.0059 | -0.3471 | 147.4068
-4.5 | 0.9455 | 0.00587 | -0.3472 | 161.0733
-4 | 1.0194 | 0.00589 | -0.3473 | 173.073
-3.5 | 1.093 | 0.0059 | -0.3474 | 185.2542
-3 | 1.1636 | 0.00598 | -0.3471 | 194.5819
-2.5 | 1.2345 | 0.00603 | -0.3469 | 204.7264
-2 | 1.3002 | 0.00619 | -0.3458 | 210.0485
-1.5 | 1.3605 | 0.00626 | -0.3436 | 217.3323
-1 | 1.4147 | 0.00652 | -0.3404 | 216.9785
-0.5 | 1.477 | 0.00672 | -0.3388 | 219.7917
0 | 1.5331 | 0.00707 | -0.336 | 216.8458
0.5 | 1.5903 | 0.00742 | -0.3335 | 214.3261
1 | 1.6481 | 0.00781 | -0.3311 | 211.0243
1.5 | 1.6986 | 0.00841 | -0.3275 | 201.9738
2 | 1.7553 | 0.00891 | -0.3249 | 197.0034
2.5 | 1.8055 | 0.00967 | -0.3212 | 186.7115
3 | 1.8548 | 0.01051 | -0.3175 | 176.4795
3.5 | 1.9069 | 0.01134 | -0.3141 | 168.157
4 | 1.9514 | 0.01253 | -0.3097 | 155.7382
4.5 | 1.9967 | 0.01377 | -0.3054 | 145.0036
5 | 2.0416 | 0.01515 | -0.3011 | 134.7591
5.5 | 2.0828 | 0.0168 | -0.2963 | 123.9762
6 | 2.1199 | 0.01877 | -0.2911 | 112.9409
6.5 | 2.1585 | 0.02084 | -0.2862 | 103.5749
7 | 2.1933 | 0.02324 | -0.281 | 94.3761
7.5 | 2.2228 | 0.0261 | -0.2754 | 85.1648
8 | 2.2482 | 0.02939 | -0.2695 | 76.4954
8.5 | 2.2705 | 0.03309 | -0.2636 | 68.6159
9 | 2.289 | 0.03725 | -0.2576 | 61.4497
9.5 | 2.3043 | 0.04188 | -0.2517 | 55.0215
10 | 2.3166 | 0.04697 | -0.246 | 49.3208
10.5 | 2.3247 | 0.05266 | -0.2403 | 44.1455
11 | 2.3272 | 0.05909 | -0.2349 | 39.384
11.5 | 2.3185 | 0.06684 | -0.2295 | 34.6873
12 | 2.3136 | 0.0746 | -0.2248 | 31.0134
12.5 | 2.3107 | 0.08243 | -0.2208 | 28.0323
13 | 2.3056 | 0.09077 | -0.2173 | 25.4005
13.5 | 2.2929 | 0.10018 | -0.2144 | 22.8878
14 | 2.2824 | 0.10961 | -0.2123 | 20.8229
14.5 | 2.2801 | 0.11832 | -0.2109 | 19.2706
15 | 2.2776 | 0.12731 | -0.2102 | 17.8902
16 | 2.2805 | 0.14549 | -0.2114 | 15.6746

## 145. Re 20M Mach 0.00 (1)
BIGFOIL.COM POLAR EXPORT
Joukowsky 16.00% thick 10.00% camber
Joukowsky 16.00% thick 10.00% camber |  |  |  | Cl Max: | 2.713 | at alpha= | 15.5 | deg
JavaFoil+Calcfoil stall+Eppler ext transition |  |  |  | L/D Max: | 182.401 | at alpha= | 1.5 | deg
Re: | 20000000 |  |  | Cd Min: | 0.00419 | at alpha= | -7 | deg
Mach: | 0 |  |  | Cl=0 at alpha= | -11.62 | deg
|  |  |  | @ Cl=0.1, Cd= | 0.031639
|  |  |  | @ Cl=0.4, Cd= | 0.014457
|  |  |  | @ Cl=0.6, Cd= | 0.0043233
alpha (deg) | Cl | Cd | Cm | Cl/Cd
-20 | -0.588 | 0.12386 | -0.183 | -4.744
-19.5 | -0.569 | 0.11761 | -0.185 | -4.84
-19 | -0.549 | 0.11124 | -0.187 | -4.933
-18.5 | -0.526 | 0.10532 | -0.188 | -4.99
-18 | -0.5 | 0.09974 | -0.19 | -5.012
-17.5 | -0.472 | 0.09367 | -0.192 | -5.043
-17 | -0.442 | 0.0883 | -0.194 | -5.011
-16.5 | -0.411 | 0.08315 | -0.196 | -4.937
-16 | -0.377 | 0.07787 | -0.198 | -4.837
-15.5 | -0.341 | 0.07289 | -0.201 | -4.674
-15 | -0.303 | 0.06805 | -0.203 | -4.449
-14.5 | -0.263 | 0.06339 | -0.205 | -4.147
-14 | -0.221 | 0.05902 | -0.207 | -3.748
-13.5 | -0.178 | 0.05442 | -0.21 | -3.268
-13 | -0.133 | 0.04973 | -0.214 | -2.671
-12.5 | -0.086 | 0.0457 | -0.216 | -1.883
-12 | -0.038 | 0.04146 | -0.22 | -0.911
-11.5 | 0.012 | 0.03784 | -0.223 | 0.319
-11 | 0.063 | 0.03418 | -0.226 | 1.852
-10.5 | 0.116 | 0.03054 | -0.23 | 3.797
-10 | 0.17 | 0.02705 | -0.234 | 6.286
-9.5 | 0.226 | 0.02365 | -0.238 | 9.544
-9 | 0.283 | 0.02046 | -0.242 | 13.828
-8.5 | 0.342 | 0.0175 | -0.247 | 19.543
-8 | 0.403 | 0.0143 | -0.253 | 28.208
-7.5 | 0.469 | 0.01166 | -0.26 | 40.223
-7 | 0.57 | 0.00419 | -0.286 | 135.925
-6.5 | 0.633 | 0.00447 | -0.286 | 141.538
-6 | 0.697 | 0.00462 | -0.286 | 150.857
-5.5 | 0.76 | 0.00485 | -0.287 | 156.581
-5 | 0.823 | 0.00514 | -0.287 | 160.077
-4.5 | 0.887 | 0.00545 | -0.287 | 162.56
-4 | 0.954 | 0.00579 | -0.287 | 164.687
-3.5 | 1.016 | 0.00699 | -0.288 | 145.366
-3 | 1.078 | 0.00732 | -0.288 | 147.276
-2.5 | 1.14 | 0.00772 | -0.288 | 147.72
-2 | 1.202 | 0.00816 | -0.288 | 147.327
-1.5 | 1.264 | 0.00863 | -0.288 | 146.512
-1 | 1.326 | 0.00923 | -0.288 | 143.579
-0.5 | 1.387 | 0.00969 | -0.288 | 143.151
0 | 1.447 | 0.00924 | -0.288 | 156.499
0.5 | 1.492 | 0.00909 | -0.288 | 164.176
1 | 1.551 | 0.00896 | -0.288 | 173.152
1.5 | 1.609 | 0.00882 | -0.288 | 182.401
2 | 1.667 | 0.01023 | -0.288 | 162.927
2.5 | 1.724 | 0.01063 | -0.288 | 162.201
3 | 1.781 | 0.01098 | -0.288 | 162.163
3.5 | 1.838 | 0.01138 | -0.288 | 161.474
4 | 1.894 | 0.01163 | -0.287 | 162.827
4.5 | 1.949 | 0.01211 | -0.287 | 160.979
5 | 2.004 | 0.01263 | -0.287 | 158.697
5.5 | 2.058 | 0.0132 | -0.287 | 155.908
6 | 2.112 | 0.01381 | -0.286 | 152.941
6.5 | 2.164 | 0.01444 | -0.286 | 149.85
7 | 2.216 | 0.01515 | -0.286 | 146.295
7.5 | 2.267 | 0.01582 | -0.285 | 143.236
8 | 2.316 | 0.01661 | -0.285 | 139.436
8.5 | 2.363 | 0.01745 | -0.284 | 135.407
9 | 2.408 | 0.01832 | -0.284 | 131.444
9.5 | 2.45 | 0.0192 | -0.283 | 127.601
10 | 2.49 | 0.02013 | -0.283 | 123.648
10.5 | 2.526 | 0.02108 | -0.282 | 119.848
11 | 2.56 | 0.02205 | -0.282 | 116.135
11.5 | 2.592 | 0.02306 | -0.281 | 112.404
12 | 2.62 | 0.02409 | -0.281 | 108.749
12.5 | 2.644 | 0.02492 | -0.28 | 106.087
13 | 2.665 | 0.02604 | -0.279 | 102.326
13.5 | 2.683 | 0.02721 | -0.279 | 98.589
14 | 2.696 | 0.02845 | -0.278 | 94.761
14.5 | 2.705 | 0.02969 | -0.277 | 91.116
15 | 2.711 | 0.031 | -0.277 | 87.47
15.5 | 2.713 | 0.03242 | -0.276 | 83.674
16 | 2.71 | 0.03386 | -0.275 | 80.033
16.5 | 2.703 | 0.03539 | -0.274 | 76.37
17 | 2.693 | 0.03699 | -0.273 | 72.803
17.5 | 2.677 | 0.03868 | -0.273 | 69.219
18 | 2.658 | 0.0405 | -0.272 | 65.63
18.5 | 2.636 | 0.04235 | -0.271 | 62.229
19 | 2.61 | 0.04439 | -0.27 | 58.798
19.5 | 2.58 | 0.04653 | -0.269 | 55.453
20 | 2.547 | 0.04874 | -0.268 | 52.25

## 146. Re 20M Mach 0.00 (2)
BIGFOIL.COM POLAR EXPORT
Joukowsky 16.00% thick 10.00% camber
Joukowsky 16.00% thick 10.00% camber |  |  |  | Cl Max: | 2.3203 | at alpha= | 19 | deg
XFOIL ncrit=9 |  |  |  | L/D Max: | 240.353 | at alpha= | 2 | deg
Re: | 20000000 |  |  | Cd Min: | 0.11946 | at alpha= | -20 | deg
Mach: | 0 |  |  | Cl=0 at alpha= | -11.2052 | deg
|  |  |  | @ Cl=0.1, Cd= | 0.0063082
|  |  |  | @ Cl=0.4, Cd= | 0.0055246
|  |  |  | @ Cl=0.6, Cd= | 0.0052814
alpha (deg) | Cl | Cd | Cm | Cl/Cd
-20 | -0.3008 | 0.11946 | -0.1427 | -2.518
-19.5 | -0.3109 | 0.11033 | -0.1493 | -2.8179
-18.5 | -0.3452 | 0.09027 | -0.1654 | -3.8241
-17.5 | -0.3732 | 0.05746 | -0.215 | -6.495
-16.5 | -0.6526 | 0.01286 | -0.2663 | -50.7465
-16 | -0.591 | 0.01128 | -0.2707 | -52.3936
-15.5 | -0.5301 | 0.01039 | -0.2733 | -51.0202
-15 | -0.4688 | 0.00974 | -0.2752 | -48.1314
-14.5 | -0.4075 | 0.00921 | -0.2769 | -44.2454
-14 | -0.3461 | 0.00872 | -0.2785 | -39.6904
-13.5 | -0.2838 | 0.00818 | -0.2802 | -34.6944
-13 | -0.2223 | 0.00776 | -0.2817 | -28.6469
-12.5 | -0.1602 | 0.00741 | -0.2831 | -21.6194
-12 | -0.0987 | 0.00715 | -0.2842 | -13.8042
-11.5 | -0.0365 | 0.00682 | -0.2855 | -5.3519
-11 | 0.0254 | 0.00654 | -0.2868 | 3.8838
-10.5 | 0.0871 | 0.00635 | -0.2878 | 13.7165
-10 | 0.1489 | 0.00615 | -0.2889 | 24.2114
-9.5 | 0.2106 | 0.00594 | -0.2901 | 35.4545
-9 | 0.2723 | 0.0058 | -0.2911 | 46.9483
-8.5 | 0.3335 | 0.00567 | -0.292 | 58.8183
-8 | 0.3953 | 0.00553 | -0.2931 | 71.4828
-7.5 | 0.4561 | 0.00546 | -0.2939 | 83.5348
-7 | 0.5177 | 0.00534 | -0.2949 | 96.9476
-6.5 | 0.5781 | 0.00531 | -0.2957 | 108.8701
-6 | 0.6394 | 0.00523 | -0.2966 | 122.2562
-5.5 | 0.6995 | 0.00521 | -0.2973 | 134.261
-5 | 0.7601 | 0.00518 | -0.2981 | 146.7375
-4.5 | 0.82 | 0.00519 | -0.2988 | 157.9961
-4 | 0.88 | 0.00519 | -0.2995 | 169.5568
-3.5 | 0.9396 | 0.00521 | -0.3002 | 180.3455
-3 | 0.9984 | 0.00527 | -0.3007 | 189.4497
-2.5 | 1.0578 | 0.00529 | -0.3013 | 199.9622
-2 | 1.1157 | 0.0054 | -0.3017 | 206.6111
-1.5 | 1.1744 | 0.00544 | -0.3022 | 215.8824
-1 | 1.2319 | 0.00555 | -0.3025 | 221.964
-0.5 | 1.2886 | 0.00569 | -0.3027 | 226.4675
0 | 1.346 | 0.00578 | -0.303 | 232.872
0.5 | 1.4014 | 0.00595 | -0.303 | 235.5294
1 | 1.4562 | 0.00614 | -0.3028 | 237.1661
1.5 | 1.5114 | 0.00629 | -0.3027 | 240.2862
2 | 1.5647 | 0.00651 | -0.3023 | 240.3533
2.5 | 1.6161 | 0.00678 | -0.3016 | 238.3628
3 | 1.6666 | 0.00705 | -0.3007 | 236.3972
3.5 | 1.7158 | 0.00734 | -0.2995 | 233.7602
4 | 1.7621 | 0.00765 | -0.2978 | 230.3399
4.5 | 1.7964 | 0.008 | -0.2936 | 224.55
5 | 1.8327 | 0.00846 | -0.29 | 216.6312
5.5 | 1.8673 | 0.00901 | -0.2862 | 207.2475
6 | 1.8998 | 0.00969 | -0.2821 | 196.0578
6.5 | 1.93 | 0.01051 | -0.2777 | 183.6346
7 | 1.9587 | 0.01148 | -0.2732 | 170.6185
7.5 | 1.9872 | 0.01254 | -0.2689 | 158.4689
8 | 2.0138 | 0.01373 | -0.2644 | 146.6715
8.5 | 2.0384 | 0.01512 | -0.2598 | 134.8148
9 | 2.0616 | 0.0167 | -0.2552 | 123.4491
9.5 | 2.085 | 0.01841 | -0.2508 | 113.2537
10 | 2.1044 | 0.02042 | -0.2461 | 103.0558
10.5 | 2.1253 | 0.02252 | -0.2418 | 94.3739
11 | 2.1446 | 0.02484 | -0.2376 | 86.3366
11.5 | 2.1621 | 0.02746 | -0.2334 | 78.7363
12 | 2.182 | 0.03003 | -0.2298 | 72.6607
12.5 | 2.1979 | 0.03309 | -0.226 | 66.4219
13.5 | 2.2288 | 0.03973 | -0.2194 | 56.0987
14 | 2.2426 | 0.04338 | -0.2161 | 51.6966
14.5 | 2.2569 | 0.0471 | -0.2131 | 47.9172
15 | 2.2703 | 0.05101 | -0.2103 | 44.507
15.5 | 2.2799 | 0.0555 | -0.2074 | 41.0793
16 | 2.2886 | 0.06019 | -0.2048 | 38.0229
16.5 | 2.2969 | 0.06506 | -0.2025 | 35.3043
17 | 2.3024 | 0.07038 | -0.2002 | 32.7138
17.5 | 2.3143 | 0.07488 | -0.1985 | 30.9068
18 | 2.3179 | 0.08059 | -0.1966 | 28.7616
18.5 | 2.3186 | 0.08678 | -0.195 | 26.7181
19 | 2.3203 | 0.09285 | -0.1937 | 24.9898
19.5 | 2.319 | 0.0994 | -0.1926 | 23.33
20 | 2.32 | 0.1056 | -0.1919 | 21.9697

## 147. Re 20M Mach 0.10 (1)
BIGFOIL.COM POLAR EXPORT
Joukowsky 16.00% thick 10.00% camber
Joukowsky 16.00% thick 10.00% camber |  |  |  | Cl Max: | 2.707 | at alpha= | 15 | deg
JavaFoil+Calcfoil stall+Eppler ext transition |  |  |  | L/D Max: | 181.841 | at alpha= | 1.5 | deg
Re: | 20000000 |  |  | Cd Min: | 0.0042 | at alpha= | -7 | deg
Mach: | 0.1 |  |  | Cl=0 at alpha= | -11.62 | deg
|  |  |  | @ Cl=0.1, Cd= | 0.032483
|  |  |  | @ Cl=0.4, Cd= | 0.014956
|  |  |  | @ Cl=0.6, Cd= | 0.0043225
alpha (deg) | Cl | Cd | Cm | Cl/Cd
-20 | -0.573 | 0.12614 | -0.183 | -4.542
-19.5 | -0.557 | 0.11959 | -0.184 | -4.654
-19 | -0.538 | 0.11358 | -0.186 | -4.736
-18.5 | -0.516 | 0.10742 | -0.188 | -4.807
-18 | -0.492 | 0.10141 | -0.19 | -4.855
-17.5 | -0.466 | 0.09567 | -0.192 | -4.871
-17 | -0.438 | 0.08975 | -0.194 | -4.875
-16.5 | -0.407 | 0.08449 | -0.196 | -4.813
-16 | -0.374 | 0.0791 | -0.198 | -4.724
-15.5 | -0.338 | 0.07407 | -0.2 | -4.57
-15 | -0.301 | 0.06917 | -0.203 | -4.354
-14.5 | -0.262 | 0.06456 | -0.205 | -4.056
-14 | -0.221 | 0.05999 | -0.207 | -3.676
-13.5 | -0.177 | 0.05545 | -0.21 | -3.201
-13 | -0.133 | 0.05057 | -0.214 | -2.624
-12.5 | -0.086 | 0.04649 | -0.216 | -1.85
-12 | -0.038 | 0.0424 | -0.22 | -0.891
-11.5 | 0.012 | 0.03855 | -0.223 | 0.314
-11 | 0.063 | 0.03485 | -0.226 | 1.818
-10.5 | 0.116 | 0.03146 | -0.23 | 3.689
-10 | 0.17 | 0.02781 | -0.234 | 6.121
-9.5 | 0.226 | 0.02437 | -0.238 | 9.274
-9 | 0.283 | 0.0212 | -0.242 | 13.363
-8.5 | 0.343 | 0.01803 | -0.247 | 19.001
-8 | 0.404 | 0.01474 | -0.253 | 27.4
-7.5 | 0.469 | 0.01211 | -0.26 | 38.73
-7 | 0.572 | 0.0042 | -0.287 | 136.366
-6.5 | 0.636 | 0.00448 | -0.288 | 141.951
-6 | 0.7 | 0.00461 | -0.288 | 151.707
-5.5 | 0.764 | 0.00485 | -0.288 | 157.405
-5 | 0.827 | 0.00516 | -0.288 | 160.44
-4.5 | 0.891 | 0.00547 | -0.289 | 162.944
-4 | 0.959 | 0.00581 | -0.289 | 165.046
-3.5 | 1.021 | 0.00702 | -0.289 | 145.454
-3 | 1.084 | 0.00738 | -0.289 | 146.926
-2.5 | 1.146 | 0.00778 | -0.289 | 147.22
-2 | 1.208 | 0.00823 | -0.29 | 146.743
-1.5 | 1.27 | 0.00871 | -0.29 | 145.818
-1 | 1.333 | 0.0093 | -0.29 | 143.342
-0.5 | 1.394 | 0.0098 | -0.29 | 142.256
0 | 1.454 | 0.00882 | -0.29 | 164.832
0.5 | 1.499 | 0.00917 | -0.29 | 163.579
1 | 1.558 | 0.00903 | -0.29 | 172.616
1.5 | 1.617 | 0.00889 | -0.289 | 181.841
2 | 1.675 | 0.01031 | -0.289 | 162.413
2.5 | 1.732 | 0.01072 | -0.289 | 161.644
3 | 1.79 | 0.01108 | -0.289 | 161.562
3.5 | 1.846 | 0.01149 | -0.289 | 160.712
4 | 1.902 | 0.01174 | -0.289 | 162.017
4.5 | 1.958 | 0.01224 | -0.288 | 159.892
5 | 2.013 | 0.01277 | -0.288 | 157.588
5.5 | 2.067 | 0.01334 | -0.288 | 154.987
6 | 2.121 | 0.01396 | -0.288 | 151.927
6.5 | 2.173 | 0.01462 | -0.287 | 148.633
7 | 2.225 | 0.01533 | -0.287 | 145.106
7.5 | 2.276 | 0.01603 | -0.287 | 141.972
8 | 2.325 | 0.01684 | -0.286 | 138.101
8.5 | 2.372 | 0.01771 | -0.286 | 133.979
9 | 2.417 | 0.01861 | -0.285 | 129.879
9.5 | 2.459 | 0.01952 | -0.285 | 125.968
10 | 2.498 | 0.02047 | -0.284 | 122.013
10.5 | 2.535 | 0.02144 | -0.284 | 118.206
11 | 2.568 | 0.02245 | -0.283 | 114.409
11.5 | 2.598 | 0.02346 | -0.283 | 110.755
12 | 2.625 | 0.02453 | -0.282 | 107.028
12.5 | 2.649 | 0.02543 | -0.281 | 104.171
13 | 2.668 | 0.02657 | -0.281 | 100.422
13.5 | 2.685 | 0.0278 | -0.28 | 96.587
14 | 2.696 | 0.02903 | -0.279 | 92.872
14.5 | 2.704 | 0.03038 | -0.279 | 88.979
15 | 2.707 | 0.03177 | -0.278 | 85.231
15.5 | 2.706 | 0.03323 | -0.277 | 81.426
16 | 2.7 | 0.03472 | -0.276 | 77.775
16.5 | 2.69 | 0.03638 | -0.275 | 73.963
17 | 2.677 | 0.03804 | -0.275 | 70.367
17.5 | 2.658 | 0.03985 | -0.274 | 66.686
18 | 2.634 | 0.04172 | -0.273 | 63.145
18.5 | 2.608 | 0.04373 | -0.272 | 59.623
19 | 2.577 | 0.04582 | -0.271 | 56.244
19.5 | 2.543 | 0.04806 | -0.27 | 52.916
20 | 2.505 | 0.05042 | -0.269 | 49.677

## 148. Re 20M Mach 0.10 (2)
BIGFOIL.COM POLAR EXPORT
Joukowsky 16.00% thick 10.00% camber
Joukowsky 16.00% thick 10.00% camber |  |  |  | Cl Max: | 2.3204 | at alpha= | 19.5 | deg
XFOIL ncrit=9 |  |  |  | L/D Max: | 240.642 | at alpha= | 2 | deg
Re: | 20000000 |  |  | Cd Min: | 0.1279 | at alpha= | -20 | deg
Mach: | 0.1 |  |  | Cl=0 at alpha= | -11.1712 | deg
|  |  |  | @ Cl=0.1, Cd= | 0.0063591
|  |  |  | @ Cl=0.4, Cd= | 0.0055461
|  |  |  | @ Cl=0.6, Cd= | 0.0053085
alpha (deg) | Cl | Cd | Cm | Cl/Cd
-20 | -0.2522 | 0.1279 | -0.1393 | -1.9719
-19 | -0.2847 | 0.10681 | -0.1547 | -2.6655
-18.5 | -0.3074 | 0.09608 | -0.163 | -3.1994
-18 | -0.3161 | 0.08698 | -0.1714 | -3.6342
-17.5 | -0.3511 | 0.0749 | -0.1825 | -4.6876
-17 | -0.3421 | 0.05558 | -0.2193 | -6.1551
-16 | -0.6066 | 0.01244 | -0.2708 | -48.7621
-15.5 | -0.5439 | 0.01098 | -0.2747 | -49.5355
-15 | -0.4811 | 0.01013 | -0.2771 | -47.4926
-14.5 | -0.4185 | 0.00951 | -0.2789 | -44.0063
-14 | -0.3561 | 0.00901 | -0.2804 | -39.5228
-13.5 | -0.2927 | 0.00844 | -0.2821 | -34.6801
-13 | -0.23 | 0.00795 | -0.2836 | -28.9308
-12.5 | -0.1667 | 0.00754 | -0.285 | -22.1088
-12 | -0.1044 | 0.00726 | -0.2861 | -14.3802
-11.5 | -0.0413 | 0.00694 | -0.2874 | -5.951
-11 | 0.0215 | 0.00663 | -0.2886 | 3.2428
-10.5 | 0.0841 | 0.00641 | -0.2897 | 13.1201
-10 | 0.1466 | 0.00621 | -0.2907 | 23.6071
-9.5 | 0.2092 | 0.00599 | -0.2918 | 34.9249
-9 | 0.2716 | 0.00583 | -0.2928 | 46.5866
-8.5 | 0.3335 | 0.00572 | -0.2937 | 58.3042
-8 | 0.396 | 0.00555 | -0.2948 | 71.3514
-7.5 | 0.4573 | 0.00549 | -0.2956 | 83.2969
-7 | 0.5196 | 0.00536 | -0.2966 | 96.9403
-6.5 | 0.5805 | 0.00534 | -0.2973 | 108.7079
-6 | 0.6423 | 0.00524 | -0.2982 | 122.5763
-5.5 | 0.703 | 0.00523 | -0.299 | 134.4168
-5 | 0.7641 | 0.0052 | -0.2997 | 146.9423
-4.5 | 0.8245 | 0.0052 | -0.3004 | 158.5577
-4 | 0.8849 | 0.0052 | -0.3011 | 170.1731
-3.5 | 0.945 | 0.00522 | -0.3018 | 181.0345
-3 | 1.0042 | 0.00529 | -0.3023 | 189.8299
-2.5 | 1.0641 | 0.00531 | -0.3029 | 200.3955
-2 | 1.1223 | 0.00541 | -0.3032 | 207.4492
-1.5 | 1.1815 | 0.00546 | -0.3038 | 216.3919
-1 | 1.2393 | 0.00557 | -0.3041 | 222.4955
-0.5 | 1.2964 | 0.00571 | -0.3042 | 227.0403
0 | 1.3542 | 0.0058 | -0.3045 | 233.4828
0.5 | 1.4098 | 0.00598 | -0.3044 | 235.7525
1 | 1.465 | 0.00617 | -0.3043 | 237.4392
1.5 | 1.5205 | 0.00632 | -0.3042 | 240.5854
2 | 1.5738 | 0.00654 | -0.3037 | 240.6422
2.5 | 1.6253 | 0.00682 | -0.3029 | 238.3138
3 | 1.6762 | 0.00708 | -0.3019 | 236.7514
3.5 | 1.7254 | 0.00736 | -0.3007 | 234.4293
4 | 1.767 | 0.00766 | -0.2978 | 230.6789
4.5 | 1.8027 | 0.00806 | -0.2939 | 223.66
5 | 1.8387 | 0.00855 | -0.2901 | 215.0526
5.5 | 1.8749 | 0.00912 | -0.2865 | 205.5811
6 | 1.9083 | 0.0098 | -0.2825 | 194.7245
6.5 | 1.9393 | 0.01063 | -0.2782 | 182.4365
7 | 1.9672 | 0.01164 | -0.2735 | 169.0034
7.5 | 1.9938 | 0.01283 | -0.2688 | 155.4014
8 | 2.0218 | 0.01404 | -0.2645 | 144.0028
8.5 | 2.0465 | 0.01548 | -0.2598 | 132.2028
9 | 2.0696 | 0.01711 | -0.2551 | 120.9585
9.5 | 2.0914 | 0.01895 | -0.2505 | 110.3641
10 | 2.1091 | 0.02118 | -0.2455 | 99.5798
10.5 | 2.1324 | 0.02321 | -0.2416 | 91.8742
11 | 2.1513 | 0.02565 | -0.2373 | 83.8713
11.5 | 2.1686 | 0.02838 | -0.2331 | 76.413
12 | 2.1847 | 0.03136 | -0.229 | 69.6652
13.5 | 2.2346 | 0.04115 | -0.2189 | 54.3038
14 | 2.2475 | 0.04503 | -0.2156 | 49.9112
14.5 | 2.2583 | 0.04923 | -0.2124 | 45.8724
15 | 2.2685 | 0.05367 | -0.2094 | 42.2676
15.5 | 2.279 | 0.05821 | -0.2067 | 39.1513
16 | 2.2901 | 0.06272 | -0.2042 | 36.5131
16.5 | 2.3001 | 0.06751 | -0.202 | 34.0705
17 | 2.3043 | 0.07311 | -0.1997 | 31.5183
17.5 | 2.3093 | 0.07871 | -0.1978 | 29.3393
18 | 2.3115 | 0.08476 | -0.1961 | 27.2711
18.5 | 2.3118 | 0.09112 | -0.1946 | 25.3709
19 | 2.315 | 0.09712 | -0.1934 | 23.8365
19.5 | 2.3204 | 0.10275 | -0.1925 | 22.583
20 | 2.3199 | 0.10923 | -0.1918 | 21.2387

## 149. Re 20M Mach 0.25 (1)
BIGFOIL.COM POLAR EXPORT
Joukowsky 16.00% thick 10.00% camber
Joukowsky 16.00% thick 10.00% camber |  |  |  | Cl Max: | 2.682 | at alpha= | 13.5 | deg
JavaFoil+Calcfoil stall+Eppler ext transition |  |  |  | L/D Max: | 179.123 | at alpha= | 1 | deg
Re: | 20000000 |  |  | Cd Min: | 0.00475 | at alpha= | -6 | deg
Mach: | 0.25 |  |  | Cl=0 at alpha= | -11.62 | deg
|  |  |  | @ Cl=0.1, Cd= | 0.03613
|  |  |  | @ Cl=0.4, Cd= | 0.018394
|  |  |  | @ Cl=0.6, Cd= | 0.0099539
alpha (deg) | Cl | Cd | Cm | Cl/Cd
-20 | -0.444 | 0.14285 | -0.176 | -3.107
-19.5 | -0.446 | 0.13493 | -0.178 | -3.306
-19 | -0.444 | 0.12774 | -0.18 | -3.478
-18.5 | -0.438 | 0.12057 | -0.182 | -3.632
-18 | -0.427 | 0.11327 | -0.185 | -3.772
-17.5 | -0.413 | 0.10651 | -0.187 | -3.876
-17 | -0.395 | 0.10002 | -0.189 | -3.947
-16.5 | -0.373 | 0.09289 | -0.193 | -4.019
-16 | -0.348 | 0.08752 | -0.195 | -3.975
-15.5 | -0.319 | 0.08137 | -0.198 | -3.925
-15 | -0.287 | 0.07603 | -0.2 | -3.78
-14.5 | -0.252 | 0.0709 | -0.203 | -3.56
-14 | -0.214 | 0.06583 | -0.206 | -3.258
-13.5 | -0.174 | 0.06083 | -0.209 | -2.859
-13 | -0.131 | 0.05607 | -0.212 | -2.332
-12.5 | -0.085 | 0.05159 | -0.215 | -1.653
-12 | -0.038 | 0.04677 | -0.219 | -0.804
-11.5 | 0.012 | 0.04254 | -0.223 | 0.284
-11 | 0.064 | 0.03867 | -0.226 | 1.644
-10.5 | 0.117 | 0.03493 | -0.23 | 3.341
-10 | 0.172 | 0.03131 | -0.234 | 5.478
-9.5 | 0.228 | 0.02783 | -0.238 | 8.189
-9 | 0.286 | 0.02427 | -0.243 | 11.788
-8.5 | 0.346 | 0.02119 | -0.248 | 16.314
-8 | 0.408 | 0.01798 | -0.253 | 22.67
-7.5 | 0.472 | 0.01487 | -0.259 | 31.716
-7 | 0.539 | 0.01231 | -0.266 | 43.837
-6.5 | 0.619 | 0.00922 | -0.279 | 67.128
-6 | 0.718 | 0.00475 | -0.296 | 151.166
-5.5 | 0.784 | 0.00493 | -0.296 | 159.072
-5 | 0.85 | 0.00523 | -0.296 | 162.467
-4.5 | 0.915 | 0.00556 | -0.297 | 164.599
-4 | 0.985 | 0.00593 | -0.297 | 166.24
-3.5 | 1.05 | 0.00721 | -0.297 | 145.584
-3 | 1.114 | 0.00759 | -0.297 | 146.648
-2.5 | 1.178 | 0.00803 | -0.297 | 146.686
-2 | 1.242 | 0.00852 | -0.298 | 145.78
-1.5 | 1.306 | 0.00909 | -0.298 | 143.582
-1 | 1.369 | 0.00895 | -0.298 | 152.93
-0.5 | 1.433 | 0.00888 | -0.298 | 161.444
0 | 1.493 | 0.00873 | -0.297 | 171.023
0.5 | 1.538 | 0.00907 | -0.297 | 169.61
1 | 1.598 | 0.00892 | -0.297 | 179.123
1.5 | 1.658 | 0.01037 | -0.297 | 159.814
2 | 1.717 | 0.01079 | -0.297 | 159.084
2.5 | 1.776 | 0.01123 | -0.297 | 158.083
3 | 1.834 | 0.0114 | -0.297 | 160.858
3.5 | 1.892 | 0.01187 | -0.297 | 159.302
4 | 1.949 | 0.0124 | -0.296 | 157.158
4.5 | 2.005 | 0.01297 | -0.296 | 154.571
5 | 2.061 | 0.01357 | -0.296 | 151.855
5.5 | 2.116 | 0.0142 | -0.295 | 149.033
6 | 2.17 | 0.0149 | -0.295 | 145.615
6.5 | 2.223 | 0.01567 | -0.295 | 141.913
7 | 2.276 | 0.01648 | -0.294 | 138.108
7.5 | 2.326 | 0.01728 | -0.294 | 134.6
8 | 2.376 | 0.01823 | -0.293 | 130.291
8.5 | 2.422 | 0.01921 | -0.293 | 126.063
9 | 2.466 | 0.02027 | -0.292 | 121.636
9.5 | 2.506 | 0.02137 | -0.292 | 117.241
10 | 2.543 | 0.02246 | -0.291 | 113.196
10.5 | 2.576 | 0.02365 | -0.291 | 108.931
11 | 2.605 | 0.0248 | -0.29 | 105.03
11.5 | 2.63 | 0.02605 | -0.289 | 100.985
12 | 2.651 | 0.02732 | -0.289 | 97.024
12.5 | 2.667 | 0.0285 | -0.288 | 93.559
13 | 2.677 | 0.02993 | -0.287 | 89.423
13.5 | 2.682 | 0.03143 | -0.287 | 85.344
14 | 2.68 | 0.033 | -0.286 | 81.235
14.5 | 2.673 | 0.03468 | -0.285 | 77.072
15 | 2.66 | 0.03651 | -0.284 | 72.863
15.5 | 2.639 | 0.03834 | -0.283 | 68.824
16 | 2.611 | 0.04043 | -0.282 | 64.584
16.5 | 2.577 | 0.04263 | -0.281 | 60.457
17 | 2.537 | 0.04483 | -0.28 | 56.581
17.5 | 2.487 | 0.04732 | -0.279 | 52.565
18 | 2.431 | 0.05001 | -0.278 | 48.61
18.5 | 2.369 | 0.0529 | -0.277 | 44.783

## 150. Re 20M Mach 0.25 (2)
BIGFOIL.COM POLAR EXPORT
Joukowsky 16.00% thick 10.00% camber
Joukowsky 16.00% thick 10.00% camber |  |  |  | Cl Max: | 2.3 | at alpha= | 20 | deg
XFOIL ncrit=9 |  |  |  | L/D Max: | 241.772 | at alpha= | 1.5 | deg
Re: | 20000000 |  |  | Cd Min: | 0.1318 | at alpha= | 20 | deg
Mach: | 0.25 |  |  | Cl=0 at alpha= | -10.9795 | deg
|  |  |  | @ Cl=0.1, Cd= | 0.006696
|  |  |  | @ Cl=0.4, Cd= | 0.0057469
|  |  |  | @ Cl=0.6, Cd= | 0.0054319
alpha (deg) | Cl | Cd | Cm | Cl/Cd
-19 | -0.157 | 0.1276 | -0.1507 | -1.2304
-18.5 | -0.1553 | 0.11923 | -0.1572 | -1.3025
-18 | -0.1614 | 0.11038 | -0.1637 | -1.4622
-16 | -0.1434 | 0.07045 | -0.2134 | -2.0355
-15 | -0.2583 | 0.04562 | -0.2386 | -5.662
-14.5 | -0.4046 | 0.03134 | -0.2474 | -12.91
-14 | -0.4186 | 0.01123 | -0.2894 | -37.2752
-13.5 | -0.3476 | 0.01007 | -0.2922 | -34.5184
-13 | -0.2783 | 0.00934 | -0.2938 | -29.7966
-12.5 | -0.2082 | 0.00863 | -0.2954 | -24.1251
-12 | -0.1392 | 0.00802 | -0.2968 | -17.3566
-11.5 | -0.0703 | 0.00756 | -0.298 | -9.2989
-11 | -0.0028 | 0.00724 | -0.2987 | -0.38674
-10.5 | 0.0654 | 0.00685 | -0.2998 | 9.5474
-10 | 0.1328 | 0.00655 | -0.3008 | 20.2748
-9.5 | 0.1995 | 0.00633 | -0.3016 | 31.5166
-9 | 0.2664 | 0.00608 | -0.3025 | 43.8158
-8.5 | 0.3323 | 0.00592 | -0.3033 | 56.1318
-8 | 0.3983 | 0.00575 | -0.3041 | 69.2696
-7.5 | 0.4636 | 0.00563 | -0.3049 | 82.3446
-7 | 0.5289 | 0.00552 | -0.3057 | 95.8152
-6.5 | 0.5934 | 0.00544 | -0.3065 | 109.0809
-6 | 0.6582 | 0.00536 | -0.3073 | 122.7985
-5.5 | 0.7218 | 0.00534 | -0.3079 | 135.1685
-5 | 0.7857 | 0.00529 | -0.3087 | 148.5255
-4.5 | 0.849 | 0.00528 | -0.3093 | 160.7955
-4 | 0.9117 | 0.0053 | -0.3099 | 172.0189
-3.5 | 0.9745 | 0.00532 | -0.3106 | 183.1767
-3 | 1.0361 | 0.00538 | -0.311 | 192.5836
-2.5 | 1.0985 | 0.0054 | -0.3116 | 203.4259
-2 | 1.1588 | 0.00551 | -0.3119 | 210.3085
-1.5 | 1.2203 | 0.00556 | -0.3124 | 219.4784
-1 | 1.2799 | 0.00569 | -0.3125 | 224.9385
-0.5 | 1.3392 | 0.00582 | -0.3126 | 230.1031
0 | 1.3986 | 0.00593 | -0.3128 | 235.8516
0.5 | 1.4554 | 0.00614 | -0.3124 | 237.0358
1 | 1.5127 | 0.00631 | -0.3121 | 239.7306
1.5 | 1.5691 | 0.00649 | -0.3117 | 241.772
2 | 1.6221 | 0.00676 | -0.3106 | 239.9556
2.5 | 1.6739 | 0.00703 | -0.3092 | 238.1081
3 | 1.7185 | 0.00725 | -0.3063 | 237.0345
3.5 | 1.7588 | 0.00762 | -0.3027 | 230.8136
4 | 1.7983 | 0.00808 | -0.299 | 222.5619
4.5 | 1.8387 | 0.0086 | -0.2956 | 213.8023
5 | 1.8781 | 0.00917 | -0.292 | 204.8092
5.5 | 1.9145 | 0.00988 | -0.288 | 193.7753
6 | 1.9496 | 0.01071 | -0.2839 | 182.0355
6.5 | 1.9824 | 0.01172 | -0.2796 | 169.1468
7 | 2.0113 | 0.01294 | -0.2747 | 155.4328
7.5 | 2.0374 | 0.0144 | -0.2696 | 141.4861
8 | 2.0635 | 0.01598 | -0.2647 | 129.1302
8.5 | 2.0885 | 0.01776 | -0.2598 | 117.5957
9 | 2.1125 | 0.01974 | -0.255 | 107.0162
9.5 | 2.1303 | 0.02224 | -0.2496 | 95.7869
10 | 2.1495 | 0.02484 | -0.2448 | 86.5338
10.5 | 2.1674 | 0.02771 | -0.24 | 78.2173
11 | 2.1846 | 0.03082 | -0.2355 | 70.8825
11.5 | 2.1993 | 0.03431 | -0.231 | 64.1008
12 | 2.2108 | 0.03828 | -0.2265 | 57.7534
12.5 | 2.2226 | 0.04243 | -0.2225 | 52.3827
13 | 2.235 | 0.04677 | -0.2188 | 47.787
14 | 2.2612 | 0.05594 | -0.2129 | 40.4219
14.5 | 2.2719 | 0.06087 | -0.2098 | 37.3238
15 | 2.28 | 0.06621 | -0.2069 | 34.4359
15.5 | 2.2859 | 0.072 | -0.2043 | 31.7486
16 | 2.2889 | 0.07824 | -0.2019 | 29.2549
16.5 | 2.2916 | 0.08468 | -0.1997 | 27.0619
17 | 2.2939 | 0.09123 | -0.1979 | 25.1441
17.5 | 2.2941 | 0.09814 | -0.1964 | 23.3758
18 | 2.2957 | 0.1049 | -0.1952 | 21.8847
18.5 | 2.293 | 0.11221 | -0.1944 | 20.4349
19 | 2.2945 | 0.11894 | -0.1938 | 19.2912
19.5 | 2.295 | 0.12575 | -0.1936 | 18.2505
20 | 2.3 | 0.1318 | -0.1936 | 17.4507

## 151. Re 20M Mach 0.50 (1)
BIGFOIL.COM POLAR EXPORT
Joukowsky 16.00% thick 10.00% camber
Joukowsky 16.00% thick 10.00% camber |  |  |  | Cl Max: | 2.622 | at alpha= | 9.5 | deg
JavaFoil+Calcfoil stall+Eppler ext transition |  |  |  | L/D Max: | 168.107 | at alpha= | -4.5 | deg
Re: | 20000000 |  |  | Cd Min: | 0.00607 | at alpha= | -4.5 | deg
Mach: | 0.5 |  |  | Cl=0 at alpha= | -11.6167 | deg
|  |  |  | @ Cl=0.1, Cd= | 0.056669
|  |  |  | @ Cl=0.4, Cd= | 0.030641
|  |  |  | @ Cl=0.6, Cd= | 0.020904
alpha (deg) | Cl | Cd | Cm | Cl/Cd
-20 | -0.509 | 0.17593 | -0.193 | -2.891
-19.5 | -0.478 | 0.16061 | -0.195 | -2.977
-19 | -0.446 | 0.17772 | -0.188 | -2.509
-18.5 | -0.416 | 0.16142 | -0.189 | -2.575
-18 | -0.385 | 0.14545 | -0.191 | -2.65
-17.5 | -0.356 | 0.13066 | -0.195 | -2.721
-17 | -0.324 | 0.1452 | -0.185 | -2.228
-16.5 | -0.294 | 0.12476 | -0.19 | -2.355
-16 | -0.264 | 0.11411 | -0.193 | -2.312
-15.5 | -0.232 | 0.12156 | -0.183 | -1.913
-15 | -0.203 | 0.10543 | -0.189 | -1.924
-14.5 | -0.173 | 0.09565 | -0.194 | -1.809
-14 | -0.142 | 0.09613 | -0.186 | -1.48
-13.5 | -0.113 | 0.08179 | -0.2 | -1.382
-13 | -0.082 | 0.08328 | -0.189 | -0.99
-12.5 | -0.053 | 0.06977 | -0.209 | -0.761
-12 | -0.023 | 0.07421 | -0.193 | -0.306
-11.5 | 0.007 | 0.06296 | -0.211 | 0.115
-11 | 0.037 | 0.06191 | -0.207 | 0.601
-10.5 | 0.094 | 0.05749 | -0.212 | 1.629
-10 | 0.158 | 0.04873 | -0.226 | 3.248
-9.5 | 0.222 | 0.04281 | -0.235 | 5.195
-9 | 0.288 | 0.03791 | -0.242 | 7.593
-8.5 | 0.355 | 0.03346 | -0.249 | 10.607
-8 | 0.423 | 0.0292 | -0.257 | 14.499
-7.5 | 0.492 | 0.0257 | -0.263 | 19.155
-7 | 0.563 | 0.02249 | -0.269 | 25.023
-6.5 | 0.636 | 0.01936 | -0.276 | 32.841
-6 | 0.71 | 0.01677 | -0.283 | 42.33
-5.5 | 0.787 | 0.01411 | -0.29 | 55.78
-5 | 0.87 | 0.01229 | -0.299 | 70.812
-4.5 | 1.02 | 0.00607 | -0.332 | 168.107
-4 | 1.102 | 0.00778 | -0.332 | 141.544
-3.5 | 1.173 | 0.00833 | -0.332 | 140.852
-3 | 1.245 | 0.00862 | -0.332 | 144.37
-2.5 | 1.317 | 0.00851 | -0.332 | 154.653
-2 | 1.388 | 0.00839 | -0.331 | 165.378
-1.5 | 1.46 | 0.00968 | -0.331 | 150.737
-1 | 1.531 | 0.01011 | -0.331 | 151.39
-0.5 | 1.602 | 0.01056 | -0.331 | 151.756
0 | 1.662 | 0.01108 | -0.331 | 150.01
0.5 | 1.702 | 0.01161 | -0.331 | 146.598
1 | 1.767 | 0.01219 | -0.331 | 145.008
1.5 | 1.831 | 0.01279 | -0.331 | 143.222
2 | 1.895 | 0.01343 | -0.33 | 141.128
2.5 | 1.958 | 0.0141 | -0.33 | 138.877
3 | 2.02 | 0.01459 | -0.33 | 138.433
3.5 | 2.081 | 0.0154 | -0.329 | 135.141
4 | 2.14 | 0.01627 | -0.329 | 131.571
4.5 | 2.199 | 0.01722 | -0.329 | 127.69
5 | 2.256 | 0.01827 | -0.328 | 123.492
5.5 | 2.312 | 0.01942 | -0.328 | 119.064
6 | 2.366 | 0.02067 | -0.327 | 114.421
6.5 | 2.417 | 0.02209 | -0.326 | 109.452
7 | 2.467 | 0.02367 | -0.326 | 104.204
7.5 | 2.513 | 0.02548 | -0.325 | 98.636
8 | 2.555 | 0.02745 | -0.324 | 93.076
8.5 | 2.588 | 0.02968 | -0.323 | 87.197
9 | 2.612 | 0.03211 | -0.322 | 81.334
9.5 | 2.622 | 0.03482 | -0.322 | 75.305
10 | 2.616 | 0.03776 | -0.32 | 69.292
10.5 | 2.587 | 0.04103 | -0.319 | 63.051
11 | 2.521 | 0.04487 | -0.318 | 56.175
11.5 | 2.389 | 0.04958 | -0.317 | 48.185
12 | 2.025 | 0.05632 | -0.315 | 35.95
12.5 | 1.556 | 0.06175 | -0.313 | 25.199
13 | 1.575 | 0.07128 | -0.31 | 22.091
13.5 | 1.582 | 0.08677 | -0.304 | 18.232
14 | 1.585 | 0.10464 | -0.297 | 15.145
14.5 | 1.583 | 0.12447 | -0.287 | 12.716

## 152. Re 20M Mach 0.50 (2)
BIGFOIL.COM POLAR EXPORT
Joukowsky 16.00% thick 10.00% camber
Joukowsky 16.00% thick 10.00% camber |  |  |  | Cl Max: | 2.3324 | at alpha= | 20 | deg
XFOIL ncrit=9 |  |  |  | L/D Max: | 222.078 | at alpha= | 0 | deg
Re: | 20000000 |  |  | Cd Min: | 0.20848 | at alpha= | 20 | deg
Mach: | 0.5 |  |  | Cl=0 at alpha= | -99 | deg
|  |  |  | @ Cl=0.1, Cd= | 0.1452
|  |  |  | @ Cl=0.4, Cd= | 0.0068906
|  |  |  | @ Cl=0.6, Cd= | 0.0062185
alpha (deg) | Cl | Cd | Cm | Cl/Cd
-20 | 0.0256 | 0.17893 | -0.157 | 0.14307
-19.5 | 0.0364 | 0.16846 | -0.1639 | 0.21608
-19 | 0.056 | 0.16101 | -0.1695 | 0.3478
-18.5 | 0.0729 | 0.15259 | -0.1761 | 0.47775
-18 | 0.1003 | 0.14512 | -0.1836 | 0.69115
-17.5 | 0.1126 | 0.13674 | -0.19 | 0.82346
-17 | 0.1574 | 0.12894 | -0.2018 | 1.2207
-16.5 | 0.1664 | 0.12131 | -0.2071 | 1.3717
-16 | 0.1787 | 0.11377 | -0.2133 | 1.5707
-15.5 | 0.1887 | 0.10643 | -0.2192 | 1.773
-15 | 0.2074 | 0.10079 | -0.2235 | 2.0577
-14.5 | 0.2218 | 0.09429 | -0.2291 | 2.3523
-14 | 0.2279 | 0.08761 | -0.2342 | 2.6013
-13.5 | 0.2359 | 0.08103 | -0.2399 | 2.9113
-13 | 0.2403 | 0.07451 | -0.2453 | 3.2251
-12.5 | 0.2462 | 0.06849 | -0.2503 | 3.5947
-12 | 0.2444 | 0.06215 | -0.2556 | 3.9324
-11.5 | 0.2226 | 0.05461 | -0.2621 | 4.0762
-11 | 0.1973 | 0.04765 | -0.2677 | 4.1406
-10.5 | 0.1524 | 0.04034 | -0.2726 | 3.7779
-10 | 0.0688 | 0.03225 | -0.2777 | 2.1333
-9.5 | 0.101 | 0.00938 | -0.3436 | 10.7676
-9 | 0.2013 | 0.00806 | -0.346 | 24.9752
-8.5 | 0.2951 | 0.00736 | -0.3466 | 40.0951
-8 | 0.3826 | 0.00697 | -0.3464 | 54.8924
-7.5 | 0.4703 | 0.00657 | -0.3468 | 71.583
-7 | 0.5528 | 0.00636 | -0.3466 | 86.9182
-6.5 | 0.6362 | 0.00611 | -0.3471 | 104.1244
-6 | 0.715 | 0.00603 | -0.3469 | 118.5738
-5.5 | 0.7951 | 0.00588 | -0.3474 | 135.2211
-5 | 0.8711 | 0.00585 | -0.3474 | 148.906
-4.5 | 0.9482 | 0.00579 | -0.3478 | 163.7651
-4 | 1.0212 | 0.00583 | -0.3476 | 175.163
-3.5 | 1.0959 | 0.00582 | -0.348 | 188.299
-3 | 1.1662 | 0.00591 | -0.3476 | 197.3266
-2.5 | 1.2374 | 0.00597 | -0.3475 | 207.2697
-2 | 1.3046 | 0.0061 | -0.3467 | 213.8689
-1.5 | 1.3639 | 0.00622 | -0.3443 | 219.2765
-1 | 1.421 | 0.0064 | -0.3416 | 222.0312
-0.5 | 1.4785 | 0.00669 | -0.3391 | 221.0015
0 | 1.539 | 0.00693 | -0.3371 | 222.0779
0.5 | 1.5923 | 0.00737 | -0.3339 | 216.0516
1 | 1.6525 | 0.0077 | -0.3319 | 214.6104
1.5 | 1.7039 | 0.00826 | -0.3284 | 206.2833
2 | 1.7574 | 0.00885 | -0.3253 | 198.5763
2.5 | 1.8117 | 0.00947 | -0.3223 | 191.3094
3 | 1.8573 | 0.01042 | -0.3179 | 178.2438
3.5 | 1.9108 | 0.0112 | -0.3148 | 170.6071
4 | 1.9585 | 0.01225 | -0.3108 | 159.8776
4.5 | 1.9987 | 0.01368 | -0.3057 | 146.1038
5 | 2.0438 | 0.01505 | -0.3014 | 135.8007
5.5 | 2.0903 | 0.01645 | -0.2974 | 127.0699
6 | 2.1266 | 0.01845 | -0.292 | 115.2629
6.5 | 2.1595 | 0.02077 | -0.2864 | 103.9721
7 | 2.193 | 0.02324 | -0.281 | 94.3632
7.5 | 2.2246 | 0.02599 | -0.2756 | 85.5945
8 | 2.2534 | 0.02907 | -0.27 | 77.5163
8.5 | 2.2772 | 0.03266 | -0.2642 | 69.7244
9 | 2.2948 | 0.03685 | -0.2581 | 62.2741
9.5 | 2.3094 | 0.04151 | -0.2521 | 55.6348
10 | 2.3195 | 0.04676 | -0.2462 | 49.6044
10.5 | 2.3245 | 0.05268 | -0.2404 | 44.1249
11 | 2.3242 | 0.05936 | -0.2348 | 39.1543
11.5 | 2.3225 | 0.06649 | -0.2297 | 34.9301
12 | 2.3219 | 0.07384 | -0.2251 | 31.445
12.5 | 2.3143 | 0.0821 | -0.2209 | 28.1888
13 | 2.3061 | 0.09073 | -0.2173 | 25.4172
13.5 | 2.3013 | 0.09927 | -0.2144 | 23.1822
14 | 2.2919 | 0.10856 | -0.2122 | 21.1118
14.5 | 2.2839 | 0.11784 | -0.2107 | 19.3814
16 | 2.2888 | 0.14465 | -0.2112 | 15.823
16.5 | 2.2915 | 0.15289 | -0.2116 | 14.9879
17 | 2.2957 | 0.16095 | -0.2123 | 14.2634
17.5 | 2.2982 | 0.16921 | -0.2135 | 13.5819
18 | 2.3067 | 0.17676 | -0.2147 | 13.0499
18.5 | 2.315 | 0.1844 | -0.2163 | 12.5542
19 | 2.3198 | 0.19252 | -0.2186 | 12.0497
19.5 | 2.3259 | 0.20052 | -0.2211 | 11.5993
20 | 2.3324 | 0.20848 | -0.2238 | 11.1876