## index
index | Re | Mach | Datasource
1 | 50000 | 0 | JavaFoil+Calcfoil stall+Eppler ext transition
2 | 50000 | 0 | XFOIL ncrit=9
3 | 50000 | 0.1 | JavaFoil+Calcfoil stall+Eppler ext transition
4 | 50000 | 0.1 | XFOIL ncrit=9
5 | 50000 | 0.25 | JavaFoil+Calcfoil stall+Eppler ext transition
6 | 50000 | 0.25 | XFOIL ncrit=9
7 | 50000 | 0.5 | JavaFoil+Calcfoil stall+Eppler ext transition
8 | 50000 | 0.5 | XFOIL ncrit=9
9 | 100000 | 0 | JavaFoil+Calcfoil stall+Eppler ext transition
10 | 100000 | 0 | XFOIL ncrit=9
11 | 100000 | 0.1 | JavaFoil+Calcfoil stall+Eppler ext transition
12 | 100000 | 0.1 | XFOIL ncrit=9
13 | 100000 | 0.25 | JavaFoil+Calcfoil stall+Eppler ext transition
14 | 100000 | 0.25 | XFOIL ncrit=9
15 | 100000 | 0.5 | JavaFoil+Calcfoil stall+Eppler ext transition
16 | 100000 | 0.5 | XFOIL ncrit=9
17 | 250000 | 0 | JavaFoil+Calcfoil stall+Eppler ext transition
18 | 250000 | 0 | XFOIL ncrit=9
19 | 250000 | 0.1 | JavaFoil+Calcfoil stall+Eppler ext transition
20 | 250000 | 0.1 | XFOIL ncrit=9
21 | 250000 | 0.25 | JavaFoil+Calcfoil stall+Eppler ext transition
22 | 250000 | 0.25 | XFOIL ncrit=9
23 | 250000 | 0.5 | JavaFoil+Calcfoil stall+Eppler ext transition
24 | 250000 | 0.5 | XFOIL ncrit=9
25 | 500000 | 0 | JavaFoil+Calcfoil stall+Eppler ext transition
26 | 500000 | 0 | XFOIL ncrit=9
27 | 500000 | 0.1 | JavaFoil+Calcfoil stall+Eppler ext transition
28 | 500000 | 0.1 | XFOIL ncrit=9
29 | 500000 | 0.25 | JavaFoil+Calcfoil stall+Eppler ext transition
30 | 500000 | 0.25 | XFOIL ncrit=9
31 | 500000 | 0.5 | JavaFoil+Calcfoil stall+Eppler ext transition
32 | 500000 | 0.5 | XFOIL ncrit=9
33 | 750000 | 0 | JavaFoil+Calcfoil stall+Eppler ext transition
34 | 750000 | 0 | XFOIL ncrit=9
35 | 750000 | 0.1 | JavaFoil+Calcfoil stall+Eppler ext transition
36 | 750000 | 0.1 | XFOIL ncrit=9
37 | 750000 | 0.25 | JavaFoil+Calcfoil stall+Eppler ext transition
38 | 750000 | 0.25 | XFOIL ncrit=9
39 | 750000 | 0.5 | JavaFoil+Calcfoil stall+Eppler ext transition
40 | 750000 | 0.5 | XFOIL ncrit=9
41 | 1000000 | 0 | JavaFoil+Calcfoil stall+Eppler ext transition
42 | 1000000 | 0 | XFOIL ncrit=9
43 | 1000000 | 0.1 | JavaFoil+Calcfoil stall+Eppler ext transition
44 | 1000000 | 0.1 | XFOIL ncrit=9
45 | 1000000 | 0.25 | JavaFoil+Calcfoil stall+Eppler ext transition
46 | 1000000 | 0.25 | XFOIL ncrit=9
47 | 1000000 | 0.5 | JavaFoil+Calcfoil stall+Eppler ext transition
48 | 1000000 | 0.5 | XFOIL ncrit=9
49 | 2000000 | 0 | JavaFoil+Calcfoil stall+Eppler ext transition
50 | 2000000 | 0 | XFOIL ncrit=9
51 | 2000000 | 0.1 | JavaFoil+Calcfoil stall+Eppler ext transition
52 | 2000000 | 0.1 | XFOIL ncrit=9
53 | 2000000 | 0.25 | JavaFoil+Calcfoil stall+Eppler ext transition
54 | 2000000 | 0.25 | XFOIL ncrit=9
55 | 2000000 | 0.5 | JavaFoil+Calcfoil stall+Eppler ext transition
56 | 2000000 | 0.5 | XFOIL ncrit=9
57 | 3000000 | 0 | JavaFoil+Calcfoil stall+Eppler ext transition
58 | 3000000 | 0 | XFOIL ncrit=9
59 | 3000000 | 0.1 | JavaFoil+Calcfoil stall+Eppler ext transition
60 | 3000000 | 0.1 | XFOIL ncrit=9
61 | 3000000 | 0.25 | JavaFoil+Calcfoil stall+Eppler ext transition
62 | 3000000 | 0.25 | XFOIL ncrit=9
63 | 3000000 | 0.5 | JavaFoil+Calcfoil stall+Eppler ext transition
64 | 3000000 | 0.5 | XFOIL ncrit=9
65 | 4000000 | 0 | JavaFoil+Calcfoil stall+Eppler ext transition
66 | 4000000 | 0 | XFOIL ncrit=9
67 | 4000000 | 0.1 | JavaFoil+Calcfoil stall+Eppler ext transition
68 | 4000000 | 0.1 | XFOIL ncrit=9
69 | 4000000 | 0.25 | JavaFoil+Calcfoil stall+Eppler ext transition
70 | 4000000 | 0.25 | XFOIL ncrit=9
71 | 4000000 | 0.5 | JavaFoil+Calcfoil stall+Eppler ext transition
72 | 4000000 | 0.5 | XFOIL ncrit=9
73 | 5000000 | 0 | JavaFoil+Calcfoil stall+Eppler ext transition
74 | 5000000 | 0 | XFOIL ncrit=9
75 | 5000000 | 0.1 | JavaFoil+Calcfoil stall+Eppler ext transition
76 | 5000000 | 0.1 | XFOIL ncrit=9
77 | 5000000 | 0.25 | JavaFoil+Calcfoil stall+Eppler ext transition
78 | 5000000 | 0.25 | XFOIL ncrit=9
79 | 5000000 | 0.5 | JavaFoil+Calcfoil stall+Eppler ext transition
80 | 5000000 | 0.5 | XFOIL ncrit=9
81 | 6000000 | 0 | JavaFoil+Calcfoil stall+Eppler ext transition
82 | 6000000 | 0 | XFOIL ncrit=9
83 | 6000000 | 0.1 | JavaFoil+Calcfoil stall+Eppler ext transition
84 | 6000000 | 0.1 | XFOIL ncrit=9
85 | 6000000 | 0.25 | JavaFoil+Calcfoil stall+Eppler ext transition
86 | 6000000 | 0.25 | XFOIL ncrit=9
87 | 6000000 | 0.5 | JavaFoil+Calcfoil stall+Eppler ext transition
88 | 6000000 | 0.5 | XFOIL ncrit=9
89 | 7000000 | 0 | JavaFoil+Calcfoil stall+Eppler ext transition
90 | 7000000 | 0 | XFOIL ncrit=9
91 | 7000000 | 0.1 | JavaFoil+Calcfoil stall+Eppler ext transition
92 | 7000000 | 0.1 | XFOIL ncrit=9
93 | 7000000 | 0.25 | JavaFoil+Calcfoil stall+Eppler ext transition
94 | 7000000 | 0.25 | XFOIL ncrit=9
95 | 7000000 | 0.5 | JavaFoil+Calcfoil stall+Eppler ext transition
96 | 7000000 | 0.5 | XFOIL ncrit=9
97 | 8000000 | 0 | JavaFoil+Calcfoil stall+Eppler ext transition
98 | 8000000 | 0 | XFOIL ncrit=9
99 | 8000000 | 0.1 | JavaFoil+Calcfoil stall+Eppler ext transition
100 | 8000000 | 0.1 | XFOIL ncrit=9
101 | 8000000 | 0.25 | JavaFoil+Calcfoil stall+Eppler ext transition
102 | 8000000 | 0.25 | XFOIL ncrit=9
103 | 8000000 | 0.5 | JavaFoil+Calcfoil stall+Eppler ext transition
104 | 8000000 | 0.5 | XFOIL ncrit=9
105 | 10000000 | 0 | JavaFoil+Calcfoil stall+Eppler ext transition
106 | 10000000 | 0 | XFOIL ncrit=9
107 | 10000000 | 0.1 | JavaFoil+Calcfoil stall+Eppler ext transition
108 | 10000000 | 0.1 | XFOIL ncrit=9
109 | 10000000 | 0.25 | JavaFoil+Calcfoil stall+Eppler ext transition
110 | 10000000 | 0.25 | XFOIL ncrit=9
111 | 10000000 | 0.5 | JavaFoil+Calcfoil stall+Eppler ext transition
112 | 10000000 | 0.5 | XFOIL ncrit=9
113 | 12000000 | 0 | JavaFoil+Calcfoil stall+Eppler ext transition
114 | 12000000 | 0 | XFOIL ncrit=9
115 | 12000000 | 0.1 | JavaFoil+Calcfoil stall+Eppler ext transition
116 | 12000000 | 0.1 | XFOIL ncrit=9
117 | 12000000 | 0.25 | JavaFoil+Calcfoil stall+Eppler ext transition
118 | 12000000 | 0.25 | XFOIL ncrit=9
119 | 12000000 | 0.5 | JavaFoil+Calcfoil stall+Eppler ext transition
120 | 12000000 | 0.5 | XFOIL ncrit=9
121 | 14000000 | 0 | JavaFoil+Calcfoil stall+Eppler ext transition
122 | 14000000 | 0 | XFOIL ncrit=9
123 | 14000000 | 0.1 | JavaFoil+Calcfoil stall+Eppler ext transition
124 | 14000000 | 0.1 | XFOIL ncrit=9
125 | 14000000 | 0.25 | JavaFoil+Calcfoil stall+Eppler ext transition
126 | 14000000 | 0.25 | XFOIL ncrit=9
127 | 14000000 | 0.5 | JavaFoil+Calcfoil stall+Eppler ext transition
128 | 14000000 | 0.5 | XFOIL ncrit=9
129 | 16000000 | 0 | JavaFoil+Calcfoil stall+Eppler ext transition
130 | 16000000 | 0 | XFOIL ncrit=9
131 | 16000000 | 0.1 | JavaFoil+Calcfoil stall+Eppler ext transition
132 | 16000000 | 0.1 | XFOIL ncrit=9
133 | 16000000 | 0.25 | JavaFoil+Calcfoil stall+Eppler ext transition
134 | 16000000 | 0.25 | XFOIL ncrit=9
135 | 16000000 | 0.5 | JavaFoil+Calcfoil stall+Eppler ext transition
136 | 16000000 | 0.5 | XFOIL ncrit=9
137 | 18000000 | 0 | JavaFoil+Calcfoil stall+Eppler ext transition
138 | 18000000 | 0 | XFOIL ncrit=9
139 | 18000000 | 0.1 | JavaFoil+Calcfoil stall+Eppler ext transition
140 | 18000000 | 0.1 | XFOIL ncrit=9
141 | 18000000 | 0.25 | JavaFoil+Calcfoil stall+Eppler ext transition
142 | 18000000 | 0.25 | XFOIL ncrit=9
143 | 18000000 | 0.5 | JavaFoil+Calcfoil stall+Eppler ext transition
144 | 18000000 | 0.5 | XFOIL ncrit=9
145 | 20000000 | 0 | JavaFoil+Calcfoil stall+Eppler ext transition
146 | 20000000 | 0 | XFOIL ncrit=9
147 | 20000000 | 0.1 | JavaFoil+Calcfoil stall+Eppler ext transition
148 | 20000000 | 0.1 | XFOIL ncrit=9
149 | 20000000 | 0.25 | JavaFoil+Calcfoil stall+Eppler ext transition
150 | 20000000 | 0.25 | XFOIL ncrit=9
151 | 20000000 | 0.5 | JavaFoil+Calcfoil stall+Eppler ext transition
152 | 20000000 | 0.5 | XFOIL ncrit=9

## 1. Re 50k Mach 0.00 (1)
BIGFOIL.COM POLAR EXPORT
NACA66A613
NACA66A613 |  |  |  | Cl Max: | 1.177 | at alpha= | 9.5 | deg
JavaFoil+Calcfoil stall+Eppler ext transition |  |  |  | L/D Max: | 42.026 | at alpha= | 3.5 | deg
Re: | 50000 |  |  | Cd Min: | 0.01854 | at alpha= | -1 | deg
Mach: | 0 |  |  | Cl=0 at alpha= | -4.8617 | deg
|  |  |  | @ Cl=0.1, Cd= | 0.043555
|  |  |  | @ Cl=0.4, Cd= | 0.027884
|  |  |  | @ Cl=0.6, Cd= | 0.019718
alpha (deg) | Cl | Cd | Cm | Cl/Cd
-19 | -0.403 | 0.41003 | -0.027 | -0.982
-18.5 | -0.419 | 0.38629 | -0.028 | -1.084
-18 | -0.435 | 0.34489 | -0.029 | -1.26
-17.5 | -0.45 | 0.31333 | -0.03 | -1.437
-17 | -0.465 | 0.31187 | -0.03 | -1.491
-16.5 | -0.479 | 0.27808 | -0.03 | -1.723
-16 | -0.492 | 0.25442 | -0.03 | -1.934
-15.5 | -0.504 | 0.25047 | -0.032 | -2.011
-15 | -0.513 | 0.21672 | -0.032 | -2.369
-14.5 | -0.52 | 0.20144 | -0.032 | -2.58
-14 | -0.521 | 0.1891 | -0.033 | -2.754
-13.5 | -0.519 | 0.17323 | -0.033 | -2.997
-13 | -0.515 | 0.15256 | -0.034 | -3.374
-12.5 | -0.507 | 0.14515 | -0.035 | -3.492
-12 | -0.496 | 0.1351 | -0.036 | -3.669
-11.5 | -0.481 | 0.12434 | -0.036 | -3.868
-11 | -0.462 | 0.11406 | -0.037 | -4.055
-10.5 | -0.44 | 0.10413 | -0.037 | -4.229
-10 | -0.414 | 0.09734 | -0.038 | -4.257
-9.5 | -0.384 | 0.08951 | -0.039 | -4.286
-9 | -0.35 | 0.08148 | -0.04 | -4.299
-8.5 | -0.314 | 0.07628 | -0.041 | -4.122
-8 | -0.276 | 0.07129 | -0.042 | -3.877
-7.5 | -0.236 | 0.06563 | -0.042 | -3.6
-7 | -0.194 | 0.06111 | -0.043 | -3.18
-6.5 | -0.151 | 0.05792 | -0.044 | -2.604
-6 | -0.106 | 0.05447 | -0.045 | -1.946
-5.5 | -0.06 | 0.05107 | -0.046 | -1.175
-5 | -0.013 | 0.0485 | -0.046 | -0.272
-4.5 | 0.034 | 0.0461 | -0.047 | 0.745
-4 | 0.082 | 0.04415 | -0.048 | 1.867
-3.5 | 0.131 | 0.04253 | -0.049 | 3.077
-3 | 0.179 | 0.04104 | -0.05 | 4.372
-2.5 | 0.228 | 0.03992 | -0.052 | 5.716
-2 | 0.277 | 0.0389 | -0.054 | 7.129
-1.5 | 0.327 | 0.03822 | -0.057 | 8.565
-1 | 0.466 | 0.01854 | -0.116 | 25.133
-0.5 | 0.499 | 0.02011 | -0.11 | 24.799
0 | 0.563 | 0.01953 | -0.11 | 28.83
0.5 | 0.62 | 0.01982 | -0.111 | 31.275
1 | 0.676 | 0.02017 | -0.112 | 33.527
1.5 | 0.733 | 0.02054 | -0.113 | 35.666
2 | 0.789 | 0.02096 | -0.114 | 37.623
2.5 | 0.841 | 0.02144 | -0.115 | 39.225
3 | 0.895 | 0.02196 | -0.116 | 40.74
3.5 | 0.947 | 0.02254 | -0.116 | 42.026
4 | 1.026 | 0.02506 | -0.121 | 40.964
4.5 | 1.079 | 0.02584 | -0.127 | 41.747
5 | 0.934 | 0.04158 | -0.061 | 22.471
5.5 | 0.974 | 0.0444 | -0.057 | 21.925
6 | 1.012 | 0.04775 | -0.056 | 21.194
6.5 | 1.049 | 0.05095 | -0.055 | 20.58
7 | 1.081 | 0.05503 | -0.054 | 19.638
7.5 | 1.109 | 0.059 | -0.052 | 18.793
8 | 1.133 | 0.06528 | -0.052 | 17.363
8.5 | 1.154 | 0.06967 | -0.051 | 16.562
9 | 1.17 | 0.07521 | -0.05 | 15.556
9.5 | 1.177 | 0.08187 | -0.049 | 14.372
10 | 1.176 | 0.08875 | -0.049 | 13.254
10.5 | 1.17 | 0.09709 | -0.048 | 12.049
11 | 1.158 | 0.10368 | -0.047 | 11.166
11.5 | 1.14 | 0.12016 | -0.046 | 9.486
12 | 1.117 | 0.13084 | -0.045 | 8.537
12.5 | 1.09 | 0.13252 | -0.044 | 8.222
13 | 1.058 | 0.15029 | -0.042 | 7.042
13.5 | 1.024 | 0.16213 | -0.043 | 6.317
14 | 0.987 | 0.18331 | -0.04 | 5.386
14.5 | 0.949 | 0.20045 | -0.039 | 4.734

## 2. Re 50k Mach 0.00 (2)
BIGFOIL.COM POLAR EXPORT
NACA66A613
NACA66A613 |  |  |  | Cl Max: | 1.2807 | at alpha= | 11 | deg
XFOIL ncrit=9 |  |  |  | L/D Max: | 23.7464 | at alpha= | 10 | deg
Re: | 50000 |  |  | Cd Min: | 0.2018 | at alpha= | 16 | deg
Mach: | 0 |  |  | Cl=0 at alpha= | 1.4965 | deg
|  |  |  | @ Cl=0.1, Cd= | 0.040828
|  |  |  | @ Cl=0.4, Cd= | 0.062682
|  |  |  | @ Cl=0.6, Cd= | 0.074508
alpha (deg) | Cl | Cd | Cm | Cl/Cd
-11 | -0.4602 | 0.15133 | -0.0312 | -3.041
-10.5 | -0.447 | 0.14386 | -0.028 | -3.1072
-10 | -0.448 | 0.13829 | -0.0255 | -3.2396
-9.5 | -0.456 | 0.13352 | -0.0232 | -3.4152
-9 | -0.4658 | 0.12897 | -0.0206 | -3.6117
-8.5 | -0.4838 | 0.12489 | -0.0179 | -3.8738
-8 | -0.5107 | 0.12124 | -0.0148 | -4.2123
-7.5 | -0.499 | 0.11483 | -0.0104 | -4.3456
-7 | -0.5089 | 0.10996 | -0.0059 | -4.628
-6.5 | -0.522 | 0.10558 | -0.0001 | -4.9441
-6 | -0.5246 | 0.10091 | 0.0063 | -5.1987
-5.5 | -0.5072 | 0.09642 | 0.0143 | -5.2603
-5 | -0.4712 | 0.09233 | 0.0226 | -5.1034
-3.5 | -0.4498 | 0.05063 | -0.0388 | -8.8841
-3 | -0.393 | 0.04497 | -0.0401 | -8.7392
-2.5 | -0.3408 | 0.04167 | -0.04 | -8.1785
-2 | -0.2905 | 0.03943 | -0.039 | -7.3675
-1.5 | -0.2444 | 0.03763 | -0.0375 | -6.4948
-1 | -0.2001 | 0.03674 | -0.0352 | -5.4464
-0.5 | -0.1525 | 0.03615 | -0.0343 | -4.2185
0 | -0.1299 | 0.03272 | -0.0248 | -3.97
0.5 | -0.0852 | 0.03385 | -0.0246 | -2.517
1 | -0.042 | 0.03513 | -0.025 | -1.1956
1.5 | 0.0003 | 0.03657 | -0.0254 | 0.0082034
2 | 0.0414 | 0.03816 | -0.0258 | 1.0849
2.5 | 0.0814 | 0.03991 | -0.0262 | 2.0396
3 | 0.1203 | 0.04183 | -0.0266 | 2.8759
3.5 | 0.1579 | 0.04392 | -0.027 | 3.5952
4 | 0.1942 | 0.0462 | -0.0275 | 4.2035
4.5 | 0.2292 | 0.04868 | -0.028 | 4.7083
5 | 0.2628 | 0.0514 | -0.0286 | 5.1128
5.5 | 0.3255 | 0.05652 | -0.0352 | 5.759
6 | 0.3823 | 0.06115 | -0.0408 | 6.2518
6.5 | 0.4359 | 0.06579 | -0.0456 | 6.6256
7 | 0.4984 | 0.07146 | -0.0515 | 6.9745
7.5 | 0.5456 | 0.07504 | -0.0543 | 7.2708
8 | 0.6703 | 0.07382 | -0.0598 | 9.0802
8.5 | 0.7376 | 0.07448 | -0.0612 | 9.9033
9 | 0.954 | 0.04806 | -0.0529 | 19.8502
9.5 | 0.963 | 0.0455 | -0.0361 | 21.1648
10 | 1.1403 | 0.04802 | -0.0443 | 23.7464
10.5 | 1.2674 | 0.05734 | -0.0531 | 22.1032
11 | 1.2807 | 0.06409 | -0.0478 | 19.9828
11.5 | 1.2783 | 0.07194 | -0.0418 | 17.769
12 | 1.2652 | 0.0805 | -0.0361 | 15.7168
12.5 | 1.2208 | 0.08786 | -0.0291 | 13.8948
13 | 1.1242 | 0.09764 | -0.0244 | 11.5137
13.5 | 1.0488 | 0.11208 | -0.0275 | 9.3576
14 | 0.9551 | 0.13855 | -0.0436 | 6.8935
14.5 | 0.8553 | 0.17866 | -0.0762 | 4.7873
15 | 0.8795 | 0.1891 | -0.0785 | 4.651
15.5 | 0.8811 | 0.19535 | -0.0817 | 4.5104
16 | 0.8883 | 0.2018 | -0.0848 | 4.4019

## 3. Re 50k Mach 0.10 (1)
BIGFOIL.COM POLAR EXPORT
NACA66A613
NACA66A613 |  |  |  | Cl Max: | 1.174 | at alpha= | 9.5 | deg
JavaFoil+Calcfoil stall+Eppler ext transition |  |  |  | L/D Max: | 42.081 | at alpha= | 3.5 | deg
Re: | 50000 |  |  | Cd Min: | 0.01858 | at alpha= | -1 | deg
Mach: | 0.1 |  |  | Cl=0 at alpha= | -4.8646 | deg
|  |  |  | @ Cl=0.1, Cd= | 0.043708
|  |  |  | @ Cl=0.4, Cd= | 0.028213
|  |  |  | @ Cl=0.6, Cd= | 0.019763
alpha (deg) | Cl | Cd | Cm | Cl/Cd
-18.5 | -0.375 | 0.422 | -0.028 | -0.888
-18 | -0.393 | 0.39453 | -0.029 | -0.996
-17.5 | -0.411 | 0.34901 | -0.03 | -1.178
-17 | -0.429 | 0.31733 | -0.03 | -1.351
-16.5 | -0.446 | 0.29385 | -0.031 | -1.517
-16 | -0.462 | 0.27102 | -0.031 | -1.704
-15.5 | -0.477 | 0.26716 | -0.031 | -1.784
-15 | -0.489 | 0.23532 | -0.032 | -2.08
-14.5 | -0.499 | 0.21644 | -0.032 | -2.305
-14 | -0.503 | 0.19837 | -0.033 | -2.536
-13.5 | -0.504 | 0.18131 | -0.033 | -2.781
-13 | -0.502 | 0.1591 | -0.034 | -3.157
-12.5 | -0.497 | 0.1543 | -0.035 | -3.22
-12 | -0.488 | 0.13646 | -0.036 | -3.575
-11.5 | -0.475 | 0.12451 | -0.036 | -3.815
-11 | -0.458 | 0.11417 | -0.037 | -4.014
-10.5 | -0.438 | 0.10762 | -0.038 | -4.066
-10 | -0.413 | 0.09761 | -0.038 | -4.228
-9.5 | -0.383 | 0.09072 | -0.039 | -4.218
-9 | -0.35 | 0.08314 | -0.04 | -4.209
-8.5 | -0.315 | 0.07645 | -0.041 | -4.114
-8 | -0.277 | 0.07131 | -0.042 | -3.881
-7.5 | -0.237 | 0.06589 | -0.043 | -3.593
-7 | -0.195 | 0.06169 | -0.044 | -3.159
-6.5 | -0.151 | 0.05816 | -0.045 | -2.602
-6 | -0.106 | 0.05481 | -0.045 | -1.941
-5.5 | -0.06 | 0.05131 | -0.046 | -1.175
-5 | -0.013 | 0.04868 | -0.046 | -0.272
-4.5 | 0.035 | 0.04625 | -0.047 | 0.746
-4 | 0.083 | 0.0443 | -0.048 | 1.87
-3.5 | 0.131 | 0.04263 | -0.049 | 3.084
-3 | 0.18 | 0.04111 | -0.051 | 4.386
-2.5 | 0.229 | 0.03989 | -0.052 | 5.749
-2 | 0.279 | 0.03899 | -0.055 | 7.147
-1.5 | 0.329 | 0.03827 | -0.057 | 8.596
-1 | 0.468 | 0.01858 | -0.116 | 25.214
-0.5 | 0.501 | 0.02019 | -0.11 | 24.813
0 | 0.566 | 0.01959 | -0.111 | 28.894
0.5 | 0.623 | 0.01988 | -0.112 | 31.344
1 | 0.68 | 0.02024 | -0.113 | 33.595
1.5 | 0.736 | 0.02061 | -0.114 | 35.733
2 | 0.793 | 0.02103 | -0.114 | 37.697
2.5 | 0.845 | 0.02154 | -0.115 | 39.219
3 | 0.899 | 0.02206 | -0.116 | 40.724
3.5 | 0.952 | 0.02263 | -0.117 | 42.081
4 | 1.031 | 0.0252 | -0.122 | 40.922
4.5 | 1.084 | 0.02601 | -0.128 | 41.667
5 | 0.938 | 0.04172 | -0.061 | 22.492
5.5 | 0.978 | 0.04464 | -0.058 | 21.903
6 | 1.016 | 0.04775 | -0.057 | 21.285
6.5 | 1.053 | 0.05133 | -0.055 | 20.509
7 | 1.084 | 0.05559 | -0.054 | 19.505
7.5 | 1.112 | 0.06032 | -0.052 | 18.433
8 | 1.135 | 0.06461 | -0.051 | 17.576
8.5 | 1.155 | 0.07117 | -0.052 | 16.229
9 | 1.17 | 0.07665 | -0.05 | 15.258
9.5 | 1.174 | 0.08407 | -0.05 | 13.967
10 | 1.171 | 0.0919 | -0.049 | 12.745
10.5 | 1.162 | 0.09818 | -0.048 | 11.833
11 | 1.146 | 0.10823 | -0.047 | 10.587
11.5 | 1.124 | 0.12128 | -0.045 | 9.267
12 | 1.097 | 0.12638 | -0.045 | 8.678
12.5 | 1.065 | 0.14301 | -0.044 | 7.444
13 | 1.028 | 0.15898 | -0.041 | 6.469
13.5 | 0.989 | 0.16947 | -0.042 | 5.837
14 | 0.947 | 0.19393 | -0.039 | 4.885
14.5 | 0.904 | 0.19759 | -0.037 | 4.575

## 4. Re 50k Mach 0.10 (2)
BIGFOIL.COM POLAR EXPORT
NACA66A613
NACA66A613 |  |  |  | Cl Max: | 1.2739 | at alpha= | 11 | deg
XFOIL ncrit=9 |  |  |  | L/D Max: | 24.6838 | at alpha= | 9 | deg
Re: | 50000 |  |  | Cd Min: | 0.2026 | at alpha= | 16 | deg
Mach: | 0.1 |  |  | Cl=0 at alpha= | 1.5133 | deg
|  |  |  | @ Cl=0.1, Cd= | 0.041002
|  |  |  | @ Cl=0.4, Cd= | 0.062845
|  |  |  | @ Cl=0.6, Cd= | 0.072995
alpha (deg) | Cl | Cd | Cm | Cl/Cd
-11 | -0.4636 | 0.15252 | -0.0314 | -3.0396
-10.5 | -0.4499 | 0.14491 | -0.0281 | -3.1047
-10 | -0.4482 | 0.13903 | -0.0256 | -3.2238
-9.5 | -0.4552 | 0.13419 | -0.0232 | -3.3922
-9 | -0.4666 | 0.12976 | -0.0207 | -3.5959
-8.5 | -0.4874 | 0.12589 | -0.018 | -3.8716
-8 | -0.515 | 0.12227 | -0.0149 | -4.212
-7.5 | -0.5015 | 0.1157 | -0.0105 | -4.3345
-7 | -0.5062 | 0.11057 | -0.0059 | -4.5781
-6.5 | -0.5256 | 0.10647 | 0 | -4.9366
-6 | -0.5262 | 0.10169 | 0.0065 | -5.1746
-5.5 | -0.5104 | 0.0972 | 0.0146 | -5.251
-5 | -0.4751 | 0.09308 | 0.023 | -5.1042
-3.5 | -0.4538 | 0.05124 | -0.0387 | -8.8564
-3 | -0.3975 | 0.04543 | -0.04 | -8.7497
-2.5 | -0.3446 | 0.042 | -0.0401 | -8.2048
-2 | -0.2937 | 0.03971 | -0.0392 | -7.3961
-1.5 | -0.2472 | 0.03783 | -0.0377 | -6.5345
-1 | -0.2026 | 0.03692 | -0.0354 | -5.4875
-0.5 | -0.155 | 0.03634 | -0.0343 | -4.2653
0 | -0.1323 | 0.03281 | -0.025 | -4.0323
0.5 | -0.087 | 0.03394 | -0.0246 | -2.5633
1 | -0.0436 | 0.03523 | -0.025 | -1.2376
1.5 | -0.0011 | 0.03668 | -0.0254 | -0.029989
2 | 0.0403 | 0.03828 | -0.0258 | 1.0528
2.5 | 0.0805 | 0.04004 | -0.0262 | 2.0105
3 | 0.1196 | 0.04197 | -0.0266 | 2.8497
3.5 | 0.1574 | 0.04407 | -0.0271 | 3.5716
4 | 0.1938 | 0.04636 | -0.0275 | 4.1803
4.5 | 0.229 | 0.04887 | -0.028 | 4.6859
5 | 0.2628 | 0.0516 | -0.0287 | 5.093
5.5 | 0.3264 | 0.0567 | -0.0355 | 5.7566
6 | 0.3849 | 0.06153 | -0.0413 | 6.2555
6.5 | 0.4406 | 0.06638 | -0.0463 | 6.6375
7 | 0.4922 | 0.07119 | -0.0506 | 6.9139
7.5 | 0.593 | 0.07289 | -0.0568 | 8.1355
8 | 0.669 | 0.07403 | -0.0595 | 9.0369
8.5 | 0.7526 | 0.07428 | -0.062 | 10.1319
9 | 0.9797 | 0.03969 | -0.0437 | 24.6838
9.5 | 0.9638 | 0.04603 | -0.0355 | 20.9385
10 | 1.1464 | 0.04867 | -0.044 | 23.5546
10.5 | 1.2662 | 0.05807 | -0.0517 | 21.8047
11 | 1.2739 | 0.06469 | -0.0459 | 19.6924
11.5 | 1.2676 | 0.0724 | -0.0397 | 17.5083
12 | 1.2508 | 0.08088 | -0.034 | 15.4649
12.5 | 1.212 | 0.08889 | -0.0281 | 13.6348
13 | 1.1135 | 0.09883 | -0.0242 | 11.2668
13.5 | 1.0329 | 0.11431 | -0.0286 | 9.036
14 | 0.9377 | 0.14435 | -0.0482 | 6.496
14.5 | 0.8565 | 0.1793 | -0.0766 | 4.7769
15 | 0.881 | 0.18987 | -0.079 | 4.64
15.5 | 0.8837 | 0.19627 | -0.0822 | 4.5025
16 | 0.8902 | 0.2026 | -0.0854 | 4.3939

## 5. Re 50k Mach 0.25 (1)
BIGFOIL.COM POLAR EXPORT
NACA66A613
NACA66A613 |  |  |  | Cl Max: | 1.158 | at alpha= | 9 | deg
JavaFoil+Calcfoil stall+Eppler ext transition |  |  |  | L/D Max: | 41.994 | at alpha= | 3.5 | deg
Re: | 50000 |  |  | Cd Min: | 0.01888 | at alpha= | -1 | deg
Mach: | 0.25 |  |  | Cl=0 at alpha= | -4.8571 | deg
|  |  |  | @ Cl=0.1, Cd= | 0.044209
|  |  |  | @ Cl=0.4, Cd= | 0.03005
|  |  |  | @ Cl=0.6, Cd= | 0.28014
alpha (deg) | Cl | Cd | Cm | Cl/Cd
-16.5 | -0.068 | 0.63795 | -0.032 | -0.106
-16 | -0.15 | 0.80499 | -0.028 | -0.187
-15.5 | -0.215 | 0.53368 | -0.029 | -0.402
-15 | -0.266 | 0.41163 | -0.029 | -0.646
-14.5 | -0.309 | 0.33509 | -0.031 | -0.921
-14 | -0.342 | 0.27874 | -0.033 | -1.225
-13.5 | -0.369 | 0.25456 | -0.034 | -1.451
-13 | -0.392 | 0.21281 | -0.034 | -1.841
-12.5 | -0.409 | 0.19225 | -0.035 | -2.125
-12 | -0.419 | 0.17132 | -0.036 | -2.446
-11.5 | -0.423 | 0.14684 | -0.036 | -2.882
-11 | -0.421 | 0.13361 | -0.037 | -3.15
-10.5 | -0.412 | 0.12053 | -0.038 | -3.418
-10 | -0.396 | 0.11086 | -0.039 | -3.574
-9.5 | -0.373 | 0.09796 | -0.039 | -3.803
-9 | -0.345 | 0.09002 | -0.04 | -3.829
-8.5 | -0.313 | 0.08098 | -0.041 | -3.861
-8 | -0.277 | 0.07544 | -0.042 | -3.675
-7.5 | -0.239 | 0.06927 | -0.044 | -3.446
-7 | -0.197 | 0.06426 | -0.045 | -3.072
-6.5 | -0.154 | 0.05956 | -0.045 | -2.584
-6 | -0.108 | 0.05569 | -0.046 | -1.948
-5.5 | -0.062 | 0.05233 | -0.047 | -1.177
-5 | -0.014 | 0.04934 | -0.048 | -0.275
-4.5 | 0.035 | 0.04682 | -0.048 | 0.756
-4 | 0.085 | 0.0448 | -0.049 | 1.897
-3.5 | 0.135 | 0.04283 | -0.051 | 3.151
-3 | 0.185 | 0.04147 | -0.052 | 4.464
-2.5 | 0.236 | 0.04023 | -0.054 | 5.856
-2 | 0.286 | 0.03933 | -0.056 | 7.277
-1.5 | 0.338 | 0.0386 | -0.058 | 8.756
-1 | 0.481 | 0.01888 | -0.119 | 25.489
-0.5 | 0.514 | 0.02056 | -0.113 | 25.013
0 | 0.581 | 0.01998 | -0.114 | 29.052
0.5 | 0.639 | 0.0203 | -0.114 | 31.484
1 | 0.697 | 0.02067 | -0.115 | 33.728
1.5 | 0.755 | 0.02109 | -0.116 | 35.819
2 | 0.813 | 0.02153 | -0.117 | 37.771
2.5 | 0.867 | 0.02205 | -0.118 | 39.303
3 | 0.922 | 0.02262 | -0.119 | 40.756
3.5 | 0.976 | 0.02324 | -0.12 | 41.994
4 | 1.058 | 0.02595 | -0.125 | 40.749
4.5 | 1.111 | 0.02695 | -0.126 | 41.213
5 | 0.961 | 0.04229 | -0.061 | 22.724
5.5 | 1.001 | 0.04526 | -0.059 | 22.113
6 | 1.039 | 0.04856 | -0.058 | 21.39
6.5 | 1.074 | 0.0527 | -0.056 | 20.376
7 | 1.103 | 0.05733 | -0.055 | 19.233
7.5 | 1.126 | 0.06138 | -0.053 | 18.341
8 | 1.143 | 0.0687 | -0.053 | 16.644
8.5 | 1.154 | 0.07527 | -0.052 | 15.338
9 | 1.158 | 0.0821 | -0.05 | 14.105
9.5 | 1.146 | 0.0916 | -0.049 | 12.515
10 | 1.123 | 0.09922 | -0.048 | 11.315
10.5 | 1.088 | 0.11365 | -0.047 | 9.572
11 | 1.042 | 0.13043 | -0.044 | 7.987
11.5 | 0.985 | 0.14347 | -0.043 | 6.867
12 | 0.919 | 0.16181 | -0.039 | 5.679
12.5 | 0.844 | 0.17699 | -0.039 | 4.77
13 | 0.762 | 0.21731 | -0.037 | 3.509
13.5 | 0.675 | 0.26408 | -0.031 | 2.555
14 | 0.582 | 0.28014 | -0.037 | 2.078

## 6. Re 50k Mach 0.25 (2)
BIGFOIL.COM POLAR EXPORT
NACA66A613
NACA66A613 |  |  |  | Cl Max: | 1.2566 | at alpha= | 10.5 | deg
XFOIL ncrit=9 |  |  |  | L/D Max: | 22.3238 | at alpha= | 10 | deg
Re: | 50000 |  |  | Cd Min: | 0.20148 | at alpha= | 15.5 | deg
Mach: | 0.25 |  |  | Cl=0 at alpha= | 1.6009 | deg
|  |  |  | @ Cl=0.1, Cd= | 0.041948
|  |  |  | @ Cl=0.4, Cd= | 0.063931
|  |  |  | @ Cl=0.6, Cd= | 0.073447
alpha (deg) | Cl | Cd | Cm | Cl/Cd
-11.5 | -0.4329 | 0.1574 | -0.0316 | -2.7503
-11 | -0.4292 | 0.15127 | -0.0293 | -2.8373
-10.5 | -0.4534 | 0.14867 | -0.0286 | -3.0497
-10 | -0.4628 | 0.14448 | -0.0265 | -3.2032
-9.5 | -0.468 | 0.1393 | -0.024 | -3.3597
-9 | -0.4837 | 0.13517 | -0.0216 | -3.5785
-8.5 | -0.4635 | 0.12749 | -0.0177 | -3.6356
-8 | -0.4847 | 0.12376 | -0.0146 | -3.9165
-7.5 | -0.4806 | 0.11779 | -0.0107 | -4.0801
-7 | -0.4887 | 0.11298 | -0.0063 | -4.3255
-6.5 | -0.5074 | 0.10905 | -0.0005 | -4.6529
-6 | -0.4992 | 0.10373 | 0.0057 | -4.8125
-5.5 | -0.4734 | 0.09877 | 0.013 | -4.793
-5 | -0.4539 | 0.09486 | 0.0211 | -4.7849
-3.5 | -0.4831 | 0.05486 | -0.0364 | -8.8061
-3 | -0.4217 | 0.04808 | -0.0396 | -8.7708
-2.5 | -0.3659 | 0.04387 | -0.0404 | -8.3406
-2 | -0.3118 | 0.0412 | -0.0399 | -7.568
-1.5 | -0.2624 | 0.03901 | -0.0387 | -6.7265
-1 | -0.2161 | 0.03793 | -0.0364 | -5.6973
-0.5 | -0.1683 | 0.0373 | -0.0347 | -4.5121
0 | -0.1203 | 0.03518 | -0.0329 | -3.4196
0.5 | -0.0975 | 0.03445 | -0.0245 | -2.8302
1 | -0.0525 | 0.03577 | -0.0248 | -1.4677
1.5 | -0.0086 | 0.03725 | -0.0252 | -0.23087
2 | 0.034 | 0.03891 | -0.0257 | 0.87381
2.5 | 0.0754 | 0.04073 | -0.0262 | 1.8512
3 | 0.1156 | 0.04272 | -0.0267 | 2.706
3.5 | 0.1545 | 0.0449 | -0.0272 | 3.441
4 | 0.1919 | 0.04727 | -0.0277 | 4.0597
4.5 | 0.228 | 0.04987 | -0.0283 | 4.5719
5 | 0.272 | 0.05339 | -0.0308 | 5.0946
5.5 | 0.3439 | 0.05943 | -0.0388 | 5.7866
6 | 0.3939 | 0.06341 | -0.043 | 6.212
6.5 | 0.4472 | 0.06796 | -0.0475 | 6.5803
7 | 0.4997 | 0.07267 | -0.0515 | 6.8763
7.5 | 0.6172 | 0.07358 | -0.0581 | 8.3881
8 | 0.6954 | 0.07501 | -0.0608 | 9.2708
8.5 | 0.7567 | 0.07559 | -0.0609 | 10.0106
9 | 0.9629 | 0.04338 | -0.0384 | 22.1969
9.5 | 0.9761 | 0.04847 | -0.0328 | 20.1382
10 | 1.1653 | 0.0522 | -0.0409 | 22.3238
10.5 | 1.2566 | 0.06196 | -0.0447 | 20.2808
11 | 1.2424 | 0.06842 | -0.0373 | 18.1584
11.5 | 1.2153 | 0.07568 | -0.0307 | 16.0584
12 | 1.1805 | 0.08412 | -0.0259 | 14.0335
12.5 | 1.1532 | 0.09425 | -0.0237 | 12.2355
13 | 1.0312 | 0.10912 | -0.0272 | 9.4501
13.5 | 0.9907 | 0.12518 | -0.0343 | 7.9142
14 | 0.8709 | 0.17263 | -0.0725 | 5.0449
14.5 | 0.8649 | 0.18291 | -0.0789 | 4.7286
15 | 0.8897 | 0.19402 | -0.0817 | 4.5856
15.5 | 0.8996 | 0.20148 | -0.0847 | 4.465

## 7. Re 50k Mach 0.50 (1)
BIGFOIL.COM POLAR EXPORT
NACA66A613
NACA66A613 |  |  |  | Cl Max: | 1.324 | at alpha= | 20 | deg
JavaFoil+Calcfoil stall+Eppler ext transition |  |  |  | L/D Max: | 41.304 | at alpha= | 3.5 | deg
Re: | 50000 |  |  | Cd Min: | 0.0203 | at alpha= | -1 | deg
Mach: | 0.5 |  |  | Cl=0 at alpha= | -4.8611 | deg
|  |  |  | @ Cl=0.1, Cd= | 0.047104
|  |  |  | @ Cl=0.4, Cd= | 0.037421
|  |  |  | @ Cl=0.6, Cd= | 0.020318
alpha (deg) | Cl | Cd | Cm | Cl/Cd
-20 | -0.831 | 0.41132 | -0.05 | -2.021
-19.5 | -0.804 | 0.42103 | -0.051 | -1.911
-19 | -0.778 | 0.41859 | -0.051 | -1.858
-18.5 | -0.751 | 0.37942 | -0.052 | -1.979
-18 | -0.722 | 0.3918 | -0.049 | -1.842
-17.5 | -0.695 | 0.3804 | -0.049 | -1.826
-17 | -0.667 | 0.37004 | -0.05 | -1.804
-16.5 | -0.641 | 0.35438 | -0.051 | -1.807
-16 | -0.613 | 0.35921 | -0.051 | -1.707
-15.5 | -0.586 | 0.33743 | -0.051 | -1.737
-15 | -0.558 | 0.31415 | -0.049 | -1.776
-14.5 | -0.53 | 0.29817 | -0.049 | -1.778
-14 | -0.503 | 0.29277 | -0.049 | -1.718
-13.5 | -0.476 | 0.28796 | -0.05 | -1.652
-13 | -0.448 | 0.28359 | -0.05 | -1.581
-12.5 | -0.421 | 0.27656 | -0.051 | -1.522
-12 | -0.393 | 0.27227 | -0.051 | -1.445
-11.5 | -0.366 | 0.28286 | -0.051 | -1.294
-11 | -0.338 | 0.24254 | -0.047 | -1.393
-10.5 | -0.31 | 0.22986 | -0.048 | -1.35
-10 | -0.283 | 0.22924 | -0.048 | -1.234
-9.5 | -0.255 | 0.22545 | -0.049 | -1.133
-9 | -0.228 | 0.21826 | -0.049 | -1.044
-8.5 | -0.2 | 0.22934 | -0.049 | -0.874
-8 | -0.173 | 0.18734 | -0.044 | -0.922
-7.5 | -0.145 | 0.15229 | -0.045 | -0.953
-7 | -0.149 | 0.10851 | -0.045 | -1.37
-6.5 | -0.149 | 0.07468 | -0.046 | -2.001
-6 | -0.112 | 0.06609 | -0.05 | -1.699
-5.5 | -0.066 | 0.05937 | -0.051 | -1.109
-5 | -0.015 | 0.05421 | -0.052 | -0.272
-4.5 | 0.039 | 0.05059 | -0.053 | 0.769
-4 | 0.094 | 0.04736 | -0.054 | 1.987
-3.5 | 0.15 | 0.04497 | -0.055 | 3.335
-3 | 0.206 | 0.04329 | -0.057 | 4.763
-2.5 | 0.263 | 0.04193 | -0.058 | 6.263
-2 | 0.319 | 0.04089 | -0.06 | 7.809
-1.5 | 0.378 | 0.04015 | -0.063 | 9.404
-1 | 0.538 | 0.0203 | -0.132 | 26.495
-0.5 | 0.607 | 0.02032 | -0.133 | 29.892
0 | 0.646 | 0.02177 | -0.126 | 29.659
0.5 | 0.71 | 0.0222 | -0.126 | 31.997
1 | 0.775 | 0.02271 | -0.127 | 34.129
1.5 | 0.84 | 0.02324 | -0.128 | 36.131
2 | 0.904 | 0.02384 | -0.129 | 37.928
2.5 | 0.962 | 0.02453 | -0.13 | 39.227
3 | 1.022 | 0.02529 | -0.131 | 40.405
3.5 | 1.081 | 0.02617 | -0.132 | 41.304
4 | 1.17 | 0.02979 | -0.138 | 39.29
4.5 | 1.015 | 0.04159 | -0.063 | 24.402
5 | 1.055 | 0.04538 | -0.061 | 23.24
5.5 | 1.087 | 0.04919 | -0.06 | 22.108
6 | 1.11 | 0.05536 | -0.056 | 20.047
6.5 | 1.117 | 0.06455 | -0.054 | 17.303
7 | 1.075 | 0.07478 | -0.054 | 14.372
7.5 | 0.726 | 0.14532 | -0.045 | 4.993
8 | 0.696 | 0.19908 | -0.054 | 3.498
8.5 | 0.723 | 0.18714 | -0.056 | 3.862
9 | 0.75 | 0.22818 | -0.064 | 3.287
9.5 | 0.776 | 0.23072 | -0.064 | 3.364
10 | 0.802 | 0.23344 | -0.065 | 3.437
10.5 | 0.828 | 0.25922 | -0.065 | 3.196
11 | 0.855 | 0.26276 | -0.069 | 3.254
11.5 | 0.882 | 0.2709 | -0.074 | 3.256
12 | 0.908 | 0.27542 | -0.075 | 3.297
12.5 | 0.934 | 0.28518 | -0.075 | 3.274
13 | 0.96 | 0.29284 | -0.077 | 3.278
13.5 | 0.987 | 0.30323 | -0.083 | 3.256
14 | 1.013 | 0.3308 | -0.083 | 3.062
14.5 | 1.039 | 0.33458 | -0.084 | 3.105
15 | 1.067 | 0.3605 | -0.09 | 2.959
15.5 | 1.092 | 0.38129 | -0.09 | 2.864
16 | 1.118 | 0.37488 | -0.091 | 2.981
16.5 | 1.146 | 0.41299 | -0.096 | 2.775
17 | 1.171 | 0.39505 | -0.097 | 2.965
17.5 | 1.196 | 0.40819 | -0.097 | 2.931
18 | 1.222 | 0.40601 | -0.098 | 3.009
18.5 | 1.25 | 0.4421 | -0.103 | 2.828
19 | 1.275 | 0.44162 | -0.103 | 2.887
19.5 | 1.3 | 0.46171 | -0.104 | 2.815
20 | 1.324 | 0.48121 | -0.105 | 2.752

## 8. Re 50k Mach 0.50 (2)
BIGFOIL.COM POLAR EXPORT
NACA66A613
NACA66A613 |  |  |  | Cl Max: | 1.1238 | at alpha= | 20 | deg
XFOIL ncrit=9 |  |  |  | L/D Max: | 19.6529 | at alpha= | 8.5 | deg
Re: | 50000 |  |  | Cd Min: | 0.29828 | at alpha= | 20 | deg
Mach: | 0.5 |  |  | Cl=0 at alpha= | 1.9536 | deg
|  |  |  | @ Cl=0.1, Cd= | 0.046099
|  |  |  | @ Cl=0.4, Cd= | 0.068228
|  |  |  | @ Cl=0.6, Cd= | 0.07592
alpha (deg) | Cl | Cd | Cm | Cl/Cd
-8.5 | -0.4428 | 0.13902 | -0.0184 | -3.1852
-8 | -0.4634 | 0.13581 | -0.0152 | -3.4121
-7.5 | -0.4563 | 0.12938 | -0.0116 | -3.5268
-7 | -0.4732 | 0.12545 | -0.007 | -3.772
-6.5 | -0.4523 | 0.11834 | -0.0023 | -3.822
-6 | -0.4506 | 0.11365 | 0.0037 | -3.9648
-5.5 | -0.4447 | 0.10872 | 0.0101 | -4.0903
-5 | -0.4059 | 0.10181 | 0.0131 | -3.9868
-4 | -0.4623 | 0.09191 | 0.022 | -5.0299
-3.5 | -0.563 | 0.07054 | -0.0249 | -7.9813
-3 | -0.5168 | 0.06087 | -0.0328 | -8.4902
-2.5 | -0.4614 | 0.05377 | -0.0374 | -8.581
-2 | -0.4012 | 0.04854 | -0.0401 | -8.2653
-1.5 | -0.3378 | 0.04491 | -0.0411 | -7.5217
-1 | -0.2797 | 0.04253 | -0.0405 | -6.5765
-0.5 | -0.2254 | 0.04128 | -0.0381 | -5.4603
0 | -0.1718 | 0.04077 | -0.0358 | -4.2139
0.5 | -0.1096 | 0.04022 | -0.0369 | -2.725
1 | -0.0943 | 0.03811 | -0.0241 | -2.4744
1.5 | -0.044 | 0.03973 | -0.0243 | -1.1075
2 | 0.0045 | 0.04157 | -0.0249 | 0.10825
2.5 | 0.0513 | 0.04363 | -0.0257 | 1.1758
3 | 0.0967 | 0.04591 | -0.0264 | 2.1063
3.5 | 0.1403 | 0.04841 | -0.0273 | 2.8982
4 | 0.1822 | 0.05114 | -0.0282 | 3.5628
4.5 | 0.2379 | 0.05528 | -0.0323 | 4.3035
5 | 0.311 | 0.06092 | -0.0398 | 5.1051
5.5 | 0.379 | 0.06663 | -0.0462 | 5.6881
6 | 0.4305 | 0.07055 | -0.0495 | 6.1021
6.5 | 0.5367 | 0.07366 | -0.0562 | 7.2862
7 | 0.6126 | 0.07637 | -0.0592 | 8.0215
7.5 | 0.6653 | 0.07881 | -0.0595 | 8.4418
8 | 0.7326 | 0.0808 | -0.0602 | 9.0668
8.5 | 0.974 | 0.04956 | -0.0361 | 19.6529
9 | 0.9804 | 0.05465 | -0.0283 | 17.9396
9.5 | 1.0461 | 0.05917 | -0.0249 | 17.6796
10 | 1.0935 | 0.06637 | -0.0229 | 16.4758
10.5 | 1.0738 | 0.07621 | -0.0213 | 14.09
11 | 1.0364 | 0.08796 | -0.0225 | 11.7826
11.5 | 0.9911 | 0.10223 | -0.028 | 9.6948
12 | 0.9541 | 0.1183 | -0.0368 | 8.0651
12.5 | 0.936 | 0.13397 | -0.0457 | 6.9866
13 | 0.9294 | 0.1486 | -0.054 | 6.2544
13.5 | 0.9147 | 0.16428 | -0.065 | 5.5679
14 | 0.9251 | 0.17617 | -0.0709 | 5.2512
14.5 | 0.9217 | 0.19156 | -0.0821 | 4.8115
15 | 0.93 | 0.21009 | -0.0946 | 4.4267
15.5 | 0.9364 | 0.21656 | -0.0999 | 4.324
16 | 0.9547 | 0.22515 | -0.1042 | 4.2403
16.5 | 0.9744 | 0.23381 | -0.1084 | 4.1675
17 | 0.998 | 0.24385 | -0.1124 | 4.0927
17.5 | 1.0231 | 0.25436 | -0.1162 | 4.0223
18 | 1.0448 | 0.26369 | -0.1203 | 3.9622
18.5 | 1.0645 | 0.27182 | -0.1249 | 3.9162
19 | 1.0759 | 0.27685 | -0.1314 | 3.8862
19.5 | 1.0966 | 0.28592 | -0.1364 | 3.8353
20 | 1.1238 | 0.29828 | -0.14 | 3.7676

## 9. Re 100k Mach 0.00 (1)
BIGFOIL.COM POLAR EXPORT
NACA66A613
NACA66A613 |  |  |  | Cl Max: | 1.177 | at alpha= | 9.5 | deg
JavaFoil+Calcfoil stall+Eppler ext transition |  |  |  | L/D Max: | 58.457 | at alpha= | 3.5 | deg
Re: | 100000 |  |  | Cd Min: | 0.0142 | at alpha= | 0 | deg
Mach: | 0 |  |  | Cl=0 at alpha= | -4.8617 | deg
|  |  |  | @ Cl=0.1, Cd= | 0.039405
|  |  |  | @ Cl=0.4, Cd= | 0.015411
|  |  |  | @ Cl=0.6, Cd= | 0.014331
alpha (deg) | Cl | Cd | Cm | Cl/Cd
-19 | -0.403 | 0.32554 | -0.028 | -1.238
-18.5 | -0.419 | 0.30722 | -0.029 | -1.363
-18 | -0.435 | 0.28222 | -0.03 | -1.54
-17.5 | -0.45 | 0.25513 | -0.031 | -1.765
-17 | -0.465 | 0.23916 | -0.031 | -1.945
-16.5 | -0.479 | 0.23885 | -0.031 | -2.007
-16 | -0.492 | 0.21036 | -0.031 | -2.34
-15.5 | -0.504 | 0.20163 | -0.032 | -2.498
-15 | -0.513 | 0.17959 | -0.033 | -2.859
-14.5 | -0.52 | 0.16933 | -0.033 | -3.069
-14 | -0.521 | 0.15893 | -0.033 | -3.278
-13.5 | -0.519 | 0.14649 | -0.034 | -3.545
-13 | -0.515 | 0.13105 | -0.035 | -3.928
-12.5 | -0.507 | 0.12394 | -0.035 | -4.091
-12 | -0.496 | 0.115 | -0.036 | -4.311
-11.5 | -0.481 | 0.10613 | -0.037 | -4.532
-11 | -0.463 | 0.09845 | -0.037 | -4.698
-10.5 | -0.44 | 0.09196 | -0.038 | -4.79
-10 | -0.414 | 0.08428 | -0.039 | -4.917
-9.5 | -0.384 | 0.07867 | -0.039 | -4.877
-9 | -0.35 | 0.07231 | -0.04 | -4.844
-8.5 | -0.314 | 0.06757 | -0.041 | -4.654
-8 | -0.276 | 0.06268 | -0.042 | -4.41
-7.5 | -0.236 | 0.05896 | -0.043 | -4.007
-7 | -0.194 | 0.05506 | -0.044 | -3.53
-6.5 | -0.151 | 0.05197 | -0.045 | -2.902
-6 | -0.106 | 0.04898 | -0.046 | -2.164
-5.5 | -0.06 | 0.0461 | -0.046 | -1.302
-5 | -0.013 | 0.04382 | -0.047 | -0.301
-4.5 | 0.034 | 0.04177 | -0.048 | 0.823
-4 | 0.082 | 0.03996 | -0.049 | 2.064
-3.5 | 0.131 | 0.03845 | -0.05 | 3.404
-3 | 0.179 | 0.03709 | -0.051 | 4.839
-2.5 | 0.228 | 0.03597 | -0.053 | 6.347
-2 | 0.278 | 0.03495 | -0.056 | 7.94
-1.5 | 0.406 | 0.01445 | -0.116 | 28.089
-1 | 0.466 | 0.0146 | -0.117 | 31.928
-0.5 | 0.503 | 0.01462 | -0.112 | 34.382
0 | 0.567 | 0.0142 | -0.113 | 39.918
0.5 | 0.625 | 0.01443 | -0.114 | 43.293
1 | 0.682 | 0.01467 | -0.115 | 46.489
1.5 | 0.739 | 0.01514 | -0.12 | 48.839
2 | 0.797 | 0.01516 | -0.121 | 52.538
2.5 | 0.85 | 0.01559 | -0.122 | 54.517
3 | 0.904 | 0.01598 | -0.123 | 56.593
3.5 | 0.957 | 0.01638 | -0.123 | 58.457
4 | 1.029 | 0.0214 | -0.127 | 48.081
4.5 | 1.081 | 0.0222 | -0.128 | 48.687
5 | 1.131 | 0.02303 | -0.128 | 49.122
5.5 | 0.976 | 0.04097 | -0.064 | 23.823
6 | 1.013 | 0.04414 | -0.058 | 22.939
6.5 | 1.049 | 0.04716 | -0.057 | 22.248
7 | 1.081 | 0.05059 | -0.056 | 21.37
7.5 | 1.109 | 0.05457 | -0.054 | 20.329
8 | 1.134 | 0.05901 | -0.053 | 19.209
8.5 | 1.154 | 0.06279 | -0.052 | 18.38
9 | 1.17 | 0.06831 | -0.051 | 17.129
9.5 | 1.177 | 0.07381 | -0.051 | 15.944
10 | 1.177 | 0.07945 | -0.05 | 14.809
10.5 | 1.17 | 0.08643 | -0.05 | 13.539
11 | 1.158 | 0.09302 | -0.05 | 12.449
11.5 | 1.14 | 0.10145 | -0.048 | 11.237
12 | 1.117 | 0.10916 | -0.046 | 10.233
12.5 | 1.09 | 0.11681 | -0.047 | 9.33
13 | 1.059 | 0.13196 | -0.045 | 8.022
13.5 | 1.024 | 0.13567 | -0.044 | 7.55
14 | 0.988 | 0.15185 | -0.043 | 6.503
14.5 | 0.949 | 0.16812 | -0.042 | 5.645

## 10. Re 100k Mach 0.00 (2)
BIGFOIL.COM POLAR EXPORT
NACA66A613
NACA66A613 |  |  |  | Cl Max: | 1.3104 | at alpha= | 11 | deg
XFOIL ncrit=9 |  |  |  | L/D Max: | 39.4316 | at alpha= | 8 | deg
Re: | 100000 |  |  | Cd Min: | 0.19023 | at alpha= | 16 | deg
Mach: | 0 |  |  | Cl=0 at alpha= | 0.60697 | deg
|  |  |  | @ Cl=0.1, Cd= | 0.038404
|  |  |  | @ Cl=0.4, Cd= | 0.044492
|  |  |  | @ Cl=0.6, Cd= | 0.046875
alpha (deg) | Cl | Cd | Cm | Cl/Cd
-11 | -0.4507 | 0.14281 | -0.0294 | -3.1559
-10.5 | -0.4569 | 0.138 | -0.0282 | -3.3109
-10 | -0.4804 | 0.1339 | -0.0295 | -3.5878
-9.5 | -0.5195 | 0.13026 | -0.0322 | -3.9882
-9 | -0.4922 | 0.12195 | -0.0259 | -4.0361
-8.5 | -0.5081 | 0.11698 | -0.0248 | -4.3435
-8 | -0.5516 | 0.1122 | -0.0256 | -4.9162
-7.5 | -0.6047 | 0.10586 | -0.0293 | -5.7123
-7 | -0.5947 | 0.09885 | -0.0227 | -6.0162
-6.5 | -0.6062 | 0.09181 | -0.0238 | -6.6028
-6 | -0.6139 | 0.08244 | -0.0281 | -7.4466
-5.5 | -0.6031 | 0.07468 | -0.0311 | -8.0758
-5 | -0.583 | 0.06803 | -0.0311 | -8.5697
-4.5 | -0.5582 | 0.06258 | -0.0305 | -8.9198
-3 | -0.3997 | 0.04176 | -0.0381 | -9.5714
-2.5 | -0.3472 | 0.03751 | -0.0375 | -9.2562
-2 | -0.2972 | 0.03489 | -0.0367 | -8.5182
-1.5 | -0.2452 | 0.03385 | -0.0368 | -7.2437
-1 | -0.1824 | 0.03403 | -0.0387 | -5.36
-0.5 | -0.1239 | 0.03412 | -0.0405 | -3.6313
0 | -0.0662 | 0.03474 | -0.0424 | -1.9056
1.5 | 0.0974 | 0.03834 | -0.0448 | 2.5404
2 | 0.1438 | 0.03949 | -0.0459 | 3.6414
2.5 | 0.1972 | 0.0412 | -0.048 | 4.7864
3.5 | 0.3544 | 0.04395 | -0.0575 | 8.0637
4 | 0.4225 | 0.04476 | -0.0602 | 9.4392
4.5 | 0.4956 | 0.04574 | -0.0636 | 10.8352
5 | 0.5434 | 0.04655 | -0.0636 | 11.6735
6 | 0.6792 | 0.04733 | -0.0678 | 14.3503
6.5 | 0.7307 | 0.04744 | -0.0674 | 15.4026
7 | 0.8115 | 0.04593 | -0.0695 | 17.6682
8 | 1.0197 | 0.02586 | -0.0612 | 39.4316
8.5 | 0.9885 | 0.03195 | -0.051 | 30.939
9 | 1.0028 | 0.03541 | -0.0463 | 28.3197
9.5 | 1.0404 | 0.0381 | -0.044 | 27.3071
10 | 1.1384 | 0.04112 | -0.048 | 27.6848
10.5 | 1.2381 | 0.04639 | -0.0528 | 26.6889
11 | 1.3104 | 0.05439 | -0.056 | 24.0927
11.5 | 1.3047 | 0.06054 | -0.0477 | 21.551
12 | 1.2802 | 0.06796 | -0.0393 | 18.8376
12.5 | 1.248 | 0.07612 | -0.0324 | 16.3952
13 | 1.2223 | 0.08597 | -0.0279 | 14.2178
13.5 | 1.1273 | 0.09853 | -0.0248 | 11.4412
14 | 0.9075 | 0.15558 | -0.0606 | 5.833
14.5 | 0.9078 | 0.16484 | -0.0643 | 5.5072
15 | 0.9075 | 0.17439 | -0.0688 | 5.2039
15.5 | 0.9428 | 0.18219 | -0.0669 | 5.1748
16 | 0.9608 | 0.19023 | -0.0681 | 5.0507

## 11. Re 100k Mach 0.10 (1)
BIGFOIL.COM POLAR EXPORT
NACA66A613
NACA66A613 |  |  |  | Cl Max: | 1.174 | at alpha= | 9.5 | deg
JavaFoil+Calcfoil stall+Eppler ext transition |  |  |  | L/D Max: | 58.544 | at alpha= | 3.5 | deg
Re: | 100000 |  |  | Cd Min: | 0.01426 | at alpha= | 0 | deg
Mach: | 0.1 |  |  | Cl=0 at alpha= | -4.8646 | deg
|  |  |  | @ Cl=0.1, Cd= | 0.039432
|  |  |  | @ Cl=0.4, Cd= | 0.015744
|  |  |  | @ Cl=0.6, Cd= | 0.014363
alpha (deg) | Cl | Cd | Cm | Cl/Cd
-18.5 | -0.375 | 0.32674 | -0.029 | -1.147
-18 | -0.393 | 0.31155 | -0.03 | -1.261
-17.5 | -0.411 | 0.27462 | -0.031 | -1.497
-17 | -0.429 | 0.25635 | -0.031 | -1.673
-16.5 | -0.446 | 0.23078 | -0.031 | -1.932
-16 | -0.462 | 0.23353 | -0.031 | -1.978
-15.5 | -0.477 | 0.21679 | -0.032 | -2.198
-15 | -0.489 | 0.19793 | -0.032 | -2.473
-14.5 | -0.499 | 0.1766 | -0.032 | -2.825
-14 | -0.503 | 0.16276 | -0.033 | -3.09
-13.5 | -0.504 | 0.14968 | -0.033 | -3.368
-13 | -0.502 | 0.13534 | -0.035 | -3.712
-12.5 | -0.497 | 0.12559 | -0.035 | -3.957
-12 | -0.488 | 0.11683 | -0.036 | -4.176
-11.5 | -0.475 | 0.10693 | -0.037 | -4.443
-11 | -0.458 | 0.09905 | -0.037 | -4.627
-10.5 | -0.438 | 0.09245 | -0.038 | -4.734
-10 | -0.413 | 0.08665 | -0.039 | -4.763
-9.5 | -0.383 | 0.07875 | -0.04 | -4.86
-9 | -0.35 | 0.07366 | -0.041 | -4.751
-8.5 | -0.315 | 0.06826 | -0.042 | -4.609
-8 | -0.277 | 0.06348 | -0.043 | -4.36
-7.5 | -0.237 | 0.05898 | -0.044 | -4.015
-7 | -0.195 | 0.05552 | -0.044 | -3.511
-6.5 | -0.151 | 0.05203 | -0.045 | -2.909
-6 | -0.106 | 0.04924 | -0.046 | -2.161
-5.5 | -0.06 | 0.04628 | -0.046 | -1.303
-5 | -0.013 | 0.04396 | -0.047 | -0.301
-4.5 | 0.035 | 0.04189 | -0.048 | 0.824
-4 | 0.083 | 0.03996 | -0.049 | 2.073
-3.5 | 0.131 | 0.03847 | -0.05 | 3.418
-3 | 0.18 | 0.03714 | -0.051 | 4.855
-2.5 | 0.23 | 0.03594 | -0.054 | 6.386
-2 | 0.279 | 0.03502 | -0.056 | 7.964
-1.5 | 0.408 | 0.01447 | -0.116 | 28.198
-1 | 0.469 | 0.01445 | -0.117 | 32.43
-0.5 | 0.505 | 0.0147 | -0.112 | 34.362
0 | 0.57 | 0.01426 | -0.113 | 39.959
0.5 | 0.628 | 0.01446 | -0.114 | 43.412
1 | 0.686 | 0.01471 | -0.115 | 46.605
1.5 | 0.743 | 0.01521 | -0.121 | 48.872
2 | 0.801 | 0.01521 | -0.122 | 52.654
2.5 | 0.854 | 0.01562 | -0.123 | 54.653
3 | 0.908 | 0.01604 | -0.123 | 56.618
3.5 | 0.962 | 0.01643 | -0.124 | 58.544
4 | 1.033 | 0.02154 | -0.128 | 47.982
4.5 | 1.086 | 0.02231 | -0.128 | 48.657
5 | 1.136 | 0.02316 | -0.129 | 49.05
5.5 | 0.98 | 0.04114 | -0.063 | 23.823
6 | 1.017 | 0.0442 | -0.059 | 23.008
6.5 | 1.053 | 0.04717 | -0.057 | 22.329
7 | 1.085 | 0.05063 | -0.056 | 21.425
7.5 | 1.112 | 0.05464 | -0.053 | 20.352
8 | 1.136 | 0.05875 | -0.052 | 19.328
8.5 | 1.155 | 0.06393 | -0.052 | 18.07
9 | 1.17 | 0.06853 | -0.051 | 17.069
9.5 | 1.174 | 0.07447 | -0.051 | 15.77
10 | 1.171 | 0.07934 | -0.049 | 14.764
10.5 | 1.162 | 0.08615 | -0.05 | 13.488
11 | 1.146 | 0.09651 | -0.049 | 11.877
11.5 | 1.124 | 0.10323 | -0.046 | 10.889
12 | 1.097 | 0.11013 | -0.048 | 9.961
12.5 | 1.065 | 0.12017 | -0.045 | 8.86
13 | 1.029 | 0.1331 | -0.043 | 7.727
13.5 | 0.989 | 0.14458 | -0.044 | 6.843
14 | 0.948 | 0.15522 | -0.041 | 6.104
14.5 | 0.904 | 0.17228 | -0.041 | 5.248

## 12. Re 100k Mach 0.10 (2)
BIGFOIL.COM POLAR EXPORT
NACA66A613
NACA66A613 |  |  |  | Cl Max: | 1.3049 | at alpha= | 11 | deg
XFOIL ncrit=9 |  |  |  | L/D Max: | 38.4222 | at alpha= | 8 | deg
Re: | 100000 |  |  | Cd Min: | 0.1914 | at alpha= | 16 | deg
Mach: | 0.1 |  |  | Cl=0 at alpha= | 0.72824 | deg
|  |  |  | @ Cl=0.1, Cd= | 0.038091
|  |  |  | @ Cl=0.4, Cd= | 0.04454
|  |  |  | @ Cl=0.6, Cd= | 0.047087
alpha (deg) | Cl | Cd | Cm | Cl/Cd
-11 | -0.449 | 0.14346 | -0.0293 | -3.1298
-10.5 | -0.456 | 0.13867 | -0.0283 | -3.2884
-10 | -0.4828 | 0.13488 | -0.03 | -3.5795
-9.5 | -0.5212 | 0.13125 | -0.0326 | -3.971
-9 | -0.4881 | 0.12269 | -0.0256 | -3.9783
-8.5 | -0.5083 | 0.11774 | -0.0252 | -4.3171
-8 | -0.5551 | 0.11316 | -0.0263 | -4.9054
-7.5 | -0.608 | 0.10685 | -0.0302 | -5.6902
-7 | -0.5846 | 0.10052 | -0.0205 | -5.8158
-6.5 | -0.6067 | 0.09259 | -0.0246 | -6.5525
-6 | -0.6128 | 0.08378 | -0.0269 | -7.3144
-5.5 | -0.6047 | 0.07573 | -0.0304 | -7.9849
-5 | -0.5857 | 0.06897 | -0.0306 | -8.4921
-4.5 | -0.5616 | 0.06339 | -0.03 | -8.8594
-4 | -0.5339 | 0.05791 | -0.0308 | -9.2195
-3 | -0.4034 | 0.0423 | -0.0381 | -9.5366
-2.5 | -0.3508 | 0.03789 | -0.0376 | -9.2584
-2 | -0.3005 | 0.03514 | -0.0369 | -8.5515
-1.5 | -0.2465 | 0.03409 | -0.0372 | -7.2309
-1 | -0.1844 | 0.03416 | -0.0389 | -5.3981
0 | -0.0665 | 0.03492 | -0.0428 | -1.9044
0.5 | -0.0278 | 0.03402 | -0.0372 | -0.81717
1 | 0.0331 | 0.03602 | -0.0408 | 0.91893
1.5 | 0.0883 | 0.03773 | -0.0434 | 2.3403
2 | 0.1415 | 0.03937 | -0.0456 | 3.5941
2.5 | 0.199 | 0.04138 | -0.0484 | 4.8091
3.5 | 0.363 | 0.04409 | -0.0586 | 8.2332
4 | 0.4263 | 0.04486 | -0.0606 | 9.5029
4.5 | 0.5029 | 0.0459 | -0.0645 | 10.9564
5 | 0.5467 | 0.04665 | -0.0638 | 11.7192
5.5 | 0.6163 | 0.04722 | -0.0663 | 13.0517
6 | 0.6661 | 0.04778 | -0.0661 | 13.941
6.5 | 0.737 | 0.04742 | -0.0678 | 15.542
7 | 0.8223 | 0.04557 | -0.0701 | 18.0448
7.5 | 0.9345 | 0.03481 | -0.0675 | 26.8457
8 | 1.0155 | 0.02643 | -0.06 | 38.4222
8.5 | 0.9875 | 0.03241 | -0.0503 | 30.469
9 | 1.0028 | 0.03584 | -0.0457 | 27.9799
9.5 | 1.0428 | 0.03851 | -0.0435 | 27.0787
10 | 1.143 | 0.04163 | -0.0475 | 27.4562
10.5 | 1.2397 | 0.04713 | -0.0518 | 26.3038
11 | 1.3049 | 0.05496 | -0.0539 | 23.7427
11.5 | 1.2952 | 0.06119 | -0.0454 | 21.1669
12 | 1.2686 | 0.06872 | -0.0373 | 18.4604
12.5 | 1.2346 | 0.07688 | -0.0308 | 16.0588
13 | 1.1963 | 0.08618 | -0.0265 | 13.8814
13.5 | 1.1268 | 0.1051 | -0.0254 | 10.7212
14 | 0.9997 | 0.12594 | -0.0371 | 7.9379
14.5 | 0.9062 | 0.16604 | -0.0652 | 5.4577
15 | 0.9075 | 0.17542 | -0.0695 | 5.1733
15.5 | 0.9472 | 0.18321 | -0.067 | 5.17
16 | 0.964 | 0.1914 | -0.0684 | 5.0366

## 13. Re 100k Mach 0.25 (1)
BIGFOIL.COM POLAR EXPORT
NACA66A613
NACA66A613 |  |  |  | Cl Max: | 1.163 | at alpha= | 5 | deg
JavaFoil+Calcfoil stall+Eppler ext transition |  |  |  | L/D Max: | 58.183 | at alpha= | 3.5 | deg
Re: | 100000 |  |  | Cd Min: | 0.01451 | at alpha= | 0 | deg
Mach: | 0.25 |  |  | Cl=0 at alpha= | -4.8571 | deg
|  |  |  | @ Cl=0.1, Cd= | 0.039855
|  |  |  | @ Cl=0.4, Cd= | 0.017614
|  |  |  | @ Cl=0.6, Cd= | 0.014573
alpha (deg) | Cl | Cd | Cm | Cl/Cd
-16.5 | -0.068 | 0.45727 | -0.033 | -0.148
-16 | -0.15 | 0.6174 | -0.03 | -0.244
-15.5 | -0.215 | 0.41306 | -0.03 | -0.52
-15 | -0.266 | 0.32338 | -0.03 | -0.822
-14.5 | -0.309 | 0.25841 | -0.032 | -1.194
-14 | -0.342 | 0.23206 | -0.034 | -1.472
-13.5 | -0.369 | 0.20312 | -0.034 | -1.819
-13 | -0.392 | 0.17339 | -0.035 | -2.26
-12.5 | -0.409 | 0.15703 | -0.035 | -2.602
-12 | -0.419 | 0.14095 | -0.036 | -2.973
-11.5 | -0.423 | 0.12491 | -0.037 | -3.388
-11 | -0.421 | 0.11353 | -0.038 | -3.707
-10.5 | -0.412 | 0.10267 | -0.039 | -4.013
-10 | -0.396 | 0.09479 | -0.039 | -4.18
-9.5 | -0.373 | 0.08634 | -0.04 | -4.316
-9 | -0.345 | 0.07791 | -0.041 | -4.424
-8.5 | -0.313 | 0.07173 | -0.042 | -4.36
-8 | -0.277 | 0.06635 | -0.043 | -4.18
-7.5 | -0.239 | 0.0606 | -0.044 | -3.94
-7 | -0.197 | 0.0567 | -0.045 | -3.482
-6.5 | -0.154 | 0.05301 | -0.046 | -2.903
-6 | -0.109 | 0.05 | -0.046 | -2.17
-5.5 | -0.062 | 0.04703 | -0.047 | -1.31
-5 | -0.014 | 0.04438 | -0.048 | -0.305
-4.5 | 0.035 | 0.04222 | -0.049 | 0.838
-4 | 0.085 | 0.04035 | -0.05 | 2.106
-3.5 | 0.135 | 0.0387 | -0.051 | 3.488
-3 | 0.185 | 0.03739 | -0.052 | 4.952
-2.5 | 0.236 | 0.0362 | -0.055 | 6.511
-2 | 0.286 | 0.03528 | -0.057 | 8.117
-1.5 | 0.419 | 0.01467 | -0.119 | 28.578
-1 | 0.481 | 0.01467 | -0.12 | 32.825
-0.5 | 0.518 | 0.01502 | -0.115 | 34.496
0 | 0.585 | 0.01451 | -0.116 | 40.306
0.5 | 0.645 | 0.01476 | -0.117 | 43.665
1 | 0.704 | 0.01501 | -0.118 | 46.887
1.5 | 0.763 | 0.01531 | -0.119 | 49.84
2 | 0.822 | 0.01582 | -0.125 | 51.937
2.5 | 0.876 | 0.01594 | -0.126 | 54.959
3 | 0.931 | 0.01647 | -0.127 | 56.534
3.5 | 0.986 | 0.01694 | -0.127 | 58.183
4 | 1.059 | 0.02224 | -0.131 | 47.641
4.5 | 1.112 | 0.0231 | -0.132 | 48.163
5 | 1.163 | 0.02403 | -0.133 | 48.414
5.5 | 1.002 | 0.04178 | -0.062 | 23.986
6 | 1.039 | 0.04467 | -0.059 | 23.263
6.5 | 1.074 | 0.04825 | -0.058 | 22.266
7 | 1.103 | 0.05184 | -0.057 | 21.276
7.5 | 1.126 | 0.0562 | -0.055 | 20.036
8 | 1.144 | 0.06155 | -0.053 | 18.579
8.5 | 1.155 | 0.06687 | -0.053 | 17.267
9 | 1.158 | 0.0727 | -0.051 | 15.931
9.5 | 1.147 | 0.08045 | -0.05 | 14.252
10 | 1.123 | 0.08668 | -0.049 | 12.954

## 14. Re 100k Mach 0.25 (2)
BIGFOIL.COM POLAR EXPORT
NACA66A613
NACA66A613 |  |  |  | Cl Max: | 1.2648 | at alpha= | 11 | deg
XFOIL ncrit=9 |  |  |  | L/D Max: | 33.8195 | at alpha= | 8 | deg
Re: | 100000 |  |  | Cd Min: | 0.19748 | at alpha= | 16 | deg
Mach: | 0.25 |  |  | Cl=0 at alpha= | 0.79053 | deg
|  |  |  | @ Cl=0.1, Cd= | 0.038744
|  |  |  | @ Cl=0.4, Cd= | 0.044827
|  |  |  | @ Cl=0.6, Cd= | 0.047786
alpha (deg) | Cl | Cd | Cm | Cl/Cd
-11.5 | -0.441 | 0.1517 | -0.0304 | -2.9071
-11 | -0.4433 | 0.14689 | -0.029 | -3.0179
-10.5 | -0.4582 | 0.14278 | -0.0294 | -3.2091
-10 | -0.4943 | 0.14029 | -0.0324 | -3.5234
-9.5 | -0.4685 | 0.13127 | -0.0267 | -3.569
-9 | -0.4787 | 0.12637 | -0.0257 | -3.7881
-8.5 | -0.523 | 0.12272 | -0.0286 | -4.2617
-8 | -0.5096 | 0.11507 | -0.0239 | -4.4286
-7.5 | -0.5255 | 0.10993 | -0.0219 | -4.7803
-7 | -0.5754 | 0.10511 | -0.0215 | -5.4743
-6.5 | -0.6101 | 0.0963 | -0.0267 | -6.3354
-6 | -0.6003 | 0.09059 | -0.0213 | -6.6266
-5.5 | -0.6073 | 0.08181 | -0.0252 | -7.4233
-5 | -0.5972 | 0.07432 | -0.0268 | -8.0355
-4.5 | -0.5768 | 0.06754 | -0.0298 | -8.5401
-4 | -0.5536 | 0.06176 | -0.0284 | -8.9637
-3.5 | -0.5266 | 0.05672 | -0.0272 | -9.2842
-3 | -0.4271 | 0.04612 | -0.0384 | -9.2606
-2.5 | -0.3703 | 0.04007 | -0.0381 | -9.2413
-2 | -0.3189 | 0.03661 | -0.0377 | -8.7107
-0.5 | -0.1242 | 0.03586 | -0.0435 | -3.4635
0 | -0.0656 | 0.03623 | -0.0451 | -1.8107
0.5 | -0.0362 | 0.0342 | -0.0373 | -1.0585
1 | 0.0261 | 0.03618 | -0.0407 | 0.72139
1.5 | 0.0872 | 0.03825 | -0.0441 | 2.2797
2.5 | 0.2131 | 0.04311 | -0.0513 | 4.9432
3.5 | 0.3769 | 0.04444 | -0.06 | 8.4811
4 | 0.433 | 0.04538 | -0.061 | 9.5416
4.5 | 0.5037 | 0.0464 | -0.064 | 10.8556
5 | 0.5538 | 0.04735 | -0.064 | 11.6959
5.5 | 0.6205 | 0.04798 | -0.0659 | 12.9325
6 | 0.6787 | 0.04846 | -0.0664 | 14.0054
6.5 | 0.7461 | 0.04821 | -0.0673 | 15.476
7 | 0.8086 | 0.04751 | -0.067 | 17.0196
7.5 | 0.9504 | 0.03434 | -0.065 | 27.6762
8 | 0.997 | 0.02948 | -0.0544 | 33.8195
8.5 | 0.9826 | 0.03494 | -0.0467 | 28.1225
9 | 1.004 | 0.03821 | -0.0424 | 26.2758
9.5 | 1.0592 | 0.04073 | -0.0409 | 26.0054
10 | 1.1663 | 0.04468 | -0.0446 | 26.1034
10.5 | 1.2332 | 0.05096 | -0.0449 | 24.1994
11 | 1.2648 | 0.05765 | -0.0425 | 21.9393
11.5 | 1.2453 | 0.06459 | -0.0352 | 19.2801
12 | 1.2093 | 0.0728 | -0.0287 | 16.6113
12.5 | 1.1683 | 0.08215 | -0.0246 | 14.2215
13 | 1.123 | 0.09277 | -0.0235 | 12.1052
13.5 | 1.0854 | 0.10477 | -0.0253 | 10.3598
15 | 0.718 | 0.16612 | -0.062 | 4.3222
15.5 | 0.943 | 0.1886 | -0.0729 | 5
16 | 0.9295 | 0.19748 | -0.0814 | 4.7068

## 15. Re 100k Mach 0.50 (1)
BIGFOIL.COM POLAR EXPORT
NACA66A613
NACA66A613 |  |  |  | Cl Max: | 1.325 | at alpha= | 20 | deg
JavaFoil+Calcfoil stall+Eppler ext transition |  |  |  | L/D Max: | 56.706 | at alpha= | 3.5 | deg
Re: | 100000 |  |  | Cd Min: | 0.0157 | at alpha= | -0.5 | deg
Mach: | 0.5 |  |  | Cl=0 at alpha= | -4.8611 | deg
|  |  |  | @ Cl=0.1, Cd= | 0.04207
|  |  |  | @ Cl=0.4, Cd= | 0.033004
|  |  |  | @ Cl=0.6, Cd= | 0.015702
alpha (deg) | Cl | Cd | Cm | Cl/Cd
-20 | -0.831 | 0.33721 | -0.051 | -2.465
-19.5 | -0.804 | 0.32702 | -0.051 | -2.46
-19 | -0.778 | 0.32369 | -0.051 | -2.402
-18.5 | -0.751 | 0.31222 | -0.052 | -2.405
-18 | -0.722 | 0.29768 | -0.05 | -2.425
-17.5 | -0.695 | 0.29337 | -0.05 | -2.367
-17 | -0.667 | 0.28508 | -0.05 | -2.341
-16.5 | -0.641 | 0.27284 | -0.051 | -2.348
-16 | -0.613 | 0.27487 | -0.051 | -2.231
-15.5 | -0.586 | 0.27172 | -0.052 | -2.157
-15 | -0.558 | 0.24391 | -0.05 | -2.287
-14.5 | -0.53 | 0.22957 | -0.049 | -2.31
-14 | -0.503 | 0.2246 | -0.049 | -2.239
-13.5 | -0.476 | 0.2201 | -0.05 | -2.161
-13 | -0.448 | 0.21593 | -0.05 | -2.076
-12.5 | -0.421 | 0.20998 | -0.051 | -2.004
-12 | -0.393 | 0.20594 | -0.052 | -1.911
-11.5 | -0.366 | 0.21212 | -0.052 | -1.725
-11 | -0.338 | 0.18977 | -0.048 | -1.78
-10.5 | -0.31 | 0.18135 | -0.048 | -1.712
-10 | -0.283 | 0.17115 | -0.049 | -1.653
-9.5 | -0.255 | 0.16768 | -0.049 | -1.523
-9 | -0.228 | 0.16195 | -0.049 | -1.408
-8.5 | -0.2 | 0.17737 | -0.05 | -1.13
-8 | -0.173 | 0.14511 | -0.045 | -1.19
-7.5 | -0.145 | 0.12179 | -0.046 | -1.192
-7 | -0.149 | 0.08887 | -0.045 | -1.673
-6.5 | -0.149 | 0.06495 | -0.047 | -2.301
-6 | -0.112 | 0.05683 | -0.05 | -1.977
-5.5 | -0.066 | 0.05216 | -0.052 | -1.263
-5 | -0.015 | 0.04811 | -0.053 | -0.307
-4.5 | 0.039 | 0.045 | -0.054 | 0.865
-4 | 0.094 | 0.04229 | -0.055 | 2.225
-3.5 | 0.15 | 0.04024 | -0.056 | 3.727
-3 | 0.206 | 0.0387 | -0.057 | 5.328
-2.5 | 0.263 | 0.0375 | -0.059 | 7.004
-2 | 0.319 | 0.03651 | -0.062 | 8.75
-1.5 | 0.378 | 0.03576 | -0.065 | 10.564
-1 | 0.538 | 0.01572 | -0.134 | 34.224
-0.5 | 0.608 | 0.0157 | -0.135 | 38.689
0 | 0.652 | 0.01579 | -0.128 | 41.315
0.5 | 0.718 | 0.01614 | -0.129 | 44.493
1 | 0.783 | 0.01653 | -0.13 | 47.379
1.5 | 0.848 | 0.01694 | -0.131 | 50.056
2 | 0.913 | 0.0174 | -0.132 | 52.464
2.5 | 0.97 | 0.0179 | -0.133 | 54.23
3 | 1.03 | 0.01851 | -0.134 | 55.646
3.5 | 1.089 | 0.0192 | -0.135 | 56.706
4 | 1.172 | 0.02562 | -0.146 | 45.751
4.5 | 1.226 | 0.02688 | -0.147 | 45.604
5 | 1.055 | 0.04144 | -0.065 | 25.454
5.5 | 1.088 | 0.04512 | -0.065 | 24.112
6 | 1.11 | 0.04977 | -0.06 | 22.304
6.5 | 1.117 | 0.05595 | -0.057 | 19.961
7 | 1.075 | 0.06511 | -0.055 | 16.508
7.5 | 0.726 | 0.11122 | -0.045 | 6.524
8 | 0.696 | 0.15472 | -0.055 | 4.501
8.5 | 0.723 | 0.14616 | -0.056 | 4.945
9 | 0.75 | 0.17838 | -0.064 | 4.205
9.5 | 0.776 | 0.18098 | -0.065 | 4.289
10 | 0.802 | 0.18372 | -0.065 | 4.367
10.5 | 0.828 | 0.19392 | -0.065 | 4.272
11 | 0.855 | 0.20312 | -0.069 | 4.21
11.5 | 0.882 | 0.20324 | -0.074 | 4.341
12 | 0.908 | 0.20741 | -0.075 | 4.378
12.5 | 0.934 | 0.22653 | -0.075 | 4.122
13 | 0.96 | 0.22815 | -0.077 | 4.208
13.5 | 0.987 | 0.24423 | -0.083 | 4.043
14 | 1.013 | 0.25109 | -0.083 | 4.034
14.5 | 1.039 | 0.25875 | -0.084 | 4.015
15 | 1.067 | 0.27317 | -0.09 | 3.905
15.5 | 1.092 | 0.2876 | -0.09 | 3.797
16 | 1.118 | 0.29352 | -0.091 | 3.808
16.5 | 1.146 | 0.3141 | -0.096 | 3.648
17 | 1.171 | 0.31439 | -0.097 | 3.726
17.5 | 1.196 | 0.32055 | -0.097 | 3.733
18 | 1.222 | 0.32307 | -0.098 | 3.781
18.5 | 1.25 | 0.33605 | -0.103 | 3.721
19 | 1.275 | 0.34991 | -0.104 | 3.644
19.5 | 1.3 | 0.37258 | -0.104 | 3.489
20 | 1.325 | 0.3818 | -0.105 | 3.469

## 16. Re 100k Mach 0.50 (2)
BIGFOIL.COM POLAR EXPORT
NACA66A613
NACA66A613 |  |  |  | Cl Max: | 1.1346 | at alpha= | 10 | deg
XFOIL ncrit=9 |  |  |  | L/D Max: | 26.9698 | at alpha= | 7.5 | deg
Re: | 100000 |  |  | Cd Min: | 0.2002 | at alpha= | 15 | deg
Mach: | 0.5 |  |  | Cl=0 at alpha= | 0.84896 | deg
|  |  |  | @ Cl=0.1, Cd= | 0.041051
|  |  |  | @ Cl=0.4, Cd= | 0.046853
|  |  |  | @ Cl=0.6, Cd= | 0.050813
alpha (deg) | Cl | Cd | Cm | Cl/Cd
-9 | -0.4292 | 0.1366 | -0.0352 | -3.142
-8.5 | -0.4945 | 0.13666 | -0.0289 | -3.6185
-8 | -0.4687 | 0.12751 | -0.0239 | -3.6758
-7.5 | -0.502 | 0.12385 | -0.0251 | -4.0533
-7 | -0.4914 | 0.11635 | -0.0212 | -4.2235
-6.5 | -0.5412 | 0.1128 | -0.0218 | -4.7979
-6 | -0.5267 | 0.1055 | -0.0168 | -4.9924
-5.5 | -0.5646 | 0.10015 | -0.0139 | -5.6375
-5 | -0.5875 | 0.09336 | -0.0142 | -6.2928
-4.5 | -0.5946 | 0.08661 | -0.0126 | -6.8653
-4 | -0.6014 | 0.07911 | -0.0142 | -7.6021
-3.5 | -0.5922 | 0.07259 | -0.012 | -8.1581
-3 | -0.5812 | 0.06674 | -0.0083 | -8.7084
-1.5 | -0.2904 | 0.04194 | -0.0481 | -6.9242
-0.5 | -0.1496 | 0.0401 | -0.0508 | -3.7307
0 | -0.0855 | 0.04014 | -0.0516 | -2.13
0.5 | -0.0201 | 0.04079 | -0.053 | -0.49277
1 | 0.0087 | 0.03918 | -0.0429 | 0.22205
2 | 0.1936 | 0.04297 | -0.0549 | 4.5055
2.5 | 0.2647 | 0.04411 | -0.0575 | 6.0009
3 | 0.3259 | 0.04536 | -0.0589 | 7.1847
3.5 | 0.3982 | 0.04681 | -0.0618 | 8.5067
4 | 0.4535 | 0.04812 | -0.0622 | 9.4244
4.5 | 0.5238 | 0.04937 | -0.0643 | 10.6097
5 | 0.5787 | 0.05062 | -0.0643 | 11.4322
5.5 | 0.6547 | 0.05131 | -0.0661 | 12.7597
6 | 0.7105 | 0.0521 | -0.0653 | 13.6372
6.5 | 0.7736 | 0.05233 | -0.0645 | 14.7831
7.5 | 0.9906 | 0.03673 | -0.0534 | 26.9698
8 | 0.9742 | 0.0405 | -0.0422 | 24.0543
8.5 | 0.9802 | 0.04544 | -0.0367 | 21.5713
9 | 1.03 | 0.04789 | -0.0321 | 21.5076
9.5 | 1.104 | 0.05154 | -0.0294 | 21.4203
10 | 1.1346 | 0.05829 | -0.0261 | 19.4647
10.5 | 1.1292 | 0.06629 | -0.0228 | 17.0342
11 | 1.1137 | 0.07565 | -0.0211 | 14.7217
11.5 | 1.0784 | 0.08648 | -0.0218 | 12.4699
12 | 1.0433 | 0.09898 | -0.0256 | 10.5405
12.5 | 0.9975 | 0.11499 | -0.0351 | 8.6747
13 | 0.9513 | 0.13721 | -0.0513 | 6.9332
13.5 | 0.9409 | 0.15371 | -0.0614 | 6.1213
14 | 0.9493 | 0.16552 | -0.0668 | 5.7353
14.5 | 0.9331 | 0.19078 | -0.0849 | 4.891
15 | 0.9487 | 0.2002 | -0.0895 | 4.7388

## 17. Re 250k Mach 0.00 (1)
BIGFOIL.COM POLAR EXPORT
NACA66A613
NACA66A613 |  |  |  | Cl Max: | 1.312 | at alpha= | 7 | deg
JavaFoil+Calcfoil stall+Eppler ext transition |  |  |  | L/D Max: | 89.6 | at alpha= | 3.5 | deg
Re: | 250000 |  |  | Cd Min: | 0.009 | at alpha= | -0.5 | deg
Mach: | 0 |  |  | Cl=0 at alpha= | -4.8617 | deg
|  |  |  | @ Cl=0.1, Cd= | 0.035652
|  |  |  | @ Cl=0.4, Cd= | 0.010922
|  |  |  | @ Cl=0.6, Cd= | 0.0095045
alpha (deg) | Cl | Cd | Cm | Cl/Cd
-19 | -0.403 | 0.25956 | -0.031 | -1.553
-18.5 | -0.419 | 0.2419 | -0.032 | -1.732
-18 | -0.435 | 0.22028 | -0.033 | -1.974
-17.5 | -0.45 | 0.21218 | -0.034 | -2.123
-17 | -0.465 | 0.19618 | -0.033 | -2.372
-16.5 | -0.479 | 0.18231 | -0.033 | -2.63
-16 | -0.492 | 0.17243 | -0.033 | -2.855
-15.5 | -0.504 | 0.16013 | -0.034 | -3.147
-15 | -0.514 | 0.14775 | -0.034 | -3.476
-14.5 | -0.52 | 0.1392 | -0.034 | -3.735
-14 | -0.521 | 0.12864 | -0.035 | -4.05
-13.5 | -0.519 | 0.12133 | -0.035 | -4.281
-13 | -0.515 | 0.11239 | -0.036 | -4.581
-12.5 | -0.507 | 0.10544 | -0.037 | -4.81
-12 | -0.496 | 0.09729 | -0.038 | -5.097
-11.5 | -0.481 | 0.09174 | -0.039 | -5.245
-11 | -0.463 | 0.08448 | -0.039 | -5.476
-10.5 | -0.441 | 0.0791 | -0.04 | -5.57
-10 | -0.415 | 0.07415 | -0.041 | -5.591
-9.5 | -0.384 | 0.06898 | -0.042 | -5.565
-9 | -0.35 | 0.06429 | -0.043 | -5.451
-8.5 | -0.315 | 0.06006 | -0.043 | -5.238
-8 | -0.277 | 0.05594 | -0.044 | -4.944
-7.5 | -0.236 | 0.05226 | -0.045 | -4.523
-7 | -0.194 | 0.0491 | -0.046 | -3.96
-6.5 | -0.151 | 0.04662 | -0.046 | -3.236
-6 | -0.106 | 0.04416 | -0.047 | -2.401
-5.5 | -0.06 | 0.04173 | -0.048 | -1.439
-5 | -0.013 | 0.03968 | -0.048 | -0.332
-4.5 | 0.034 | 0.03782 | -0.05 | 0.909
-4 | 0.082 | 0.03617 | -0.051 | 2.281
-3.5 | 0.131 | 0.03476 | -0.052 | 3.768
-3 | 0.18 | 0.03339 | -0.055 | 5.384
-2.5 | 0.284 | 0.01107 | -0.116 | 25.62
-2 | 0.344 | 0.01103 | -0.117 | 31.217
-1.5 | 0.406 | 0.01091 | -0.117 | 37.218
-1 | 0.466 | 0.01083 | -0.118 | 43.074
-0.5 | 0.526 | 0.009 | -0.119 | 58.47
0 | 0.573 | 0.00943 | -0.12 | 60.77
0.5 | 0.631 | 0.00959 | -0.12 | 65.82
1 | 0.689 | 0.00972 | -0.121 | 70.896
1.5 | 0.747 | 0.0099 | -0.122 | 75.454
2 | 0.804 | 0.01011 | -0.123 | 79.576
2.5 | 0.858 | 0.01032 | -0.124 | 83.187
3 | 0.914 | 0.01054 | -0.124 | 86.671
3.5 | 0.968 | 0.01081 | -0.125 | 89.6
4 | 1.032 | 0.01767 | -0.127 | 58.43
4.5 | 1.085 | 0.01837 | -0.128 | 59.053
5 | 1.135 | 0.01911 | -0.129 | 59.389
5.5 | 1.184 | 0.01991 | -0.13 | 59.453
6 | 1.23 | 0.02071 | -0.131 | 59.391
6.5 | 1.274 | 0.02157 | -0.131 | 59.058
7 | 1.312 | 0.02231 | -0.132 | 58.809
7.5 | 1.111 | 0.04976 | -0.059 | 22.319
8 | 1.135 | 0.0535 | -0.057 | 21.207
8.5 | 1.155 | 0.057 | -0.056 | 20.267
9 | 1.171 | 0.06166 | -0.055 | 18.992
9.5 | 1.178 | 0.06602 | -0.055 | 17.839
10 | 1.177 | 0.07139 | -0.054 | 16.491
10.5 | 1.171 | 0.07527 | -0.053 | 15.552
11 | 1.159 | 0.08145 | -0.054 | 14.227
11.5 | 1.141 | 0.08781 | -0.052 | 12.991
12 | 1.118 | 0.09514 | -0.052 | 11.749

## 18. Re 250k Mach 0.00 (2)
BIGFOIL.COM POLAR EXPORT
NACA66A613
NACA66A613 |  |  |  | Cl Max: | 1.3143 | at alpha= | 11.5 | deg
XFOIL ncrit=9 |  |  |  | L/D Max: | 80.181 | at alpha= | 6.5 | deg
Re: | 250000 |  |  | Cd Min: | 0.0822 | at alpha= | 14 | deg
Mach: | 0 |  |  | Cl=0 at alpha= | -99 | deg
|  |  |  | @ Cl=0.1, Cd= | 0.02332
|  |  |  | @ Cl=0.4, Cd= | 0.023844
|  |  |  | @ Cl=0.6, Cd= | 0.024273
alpha (deg) | Cl | Cd | Cm | Cl/Cd
0 | 0.2361 | 0.02332 | -0.0778 | 10.1244
1 | 0.305 | 0.02377 | -0.0691 | 12.8313
1.5 | 0.3824 | 0.02378 | -0.0738 | 16.0807
2.5 | 0.5196 | 0.02428 | -0.0816 | 21.4003
3.5 | 0.6423 | 0.02427 | -0.0855 | 26.4648
4.5 | 0.7738 | 0.02337 | -0.0896 | 33.1108
5 | 0.8767 | 0.02014 | -0.0956 | 43.5303
5.5 | 1.0217 | 0.01334 | -0.1063 | 76.5892
6 | 1.045 | 0.01312 | -0.1 | 79.6494
6.5 | 1.0632 | 0.01326 | -0.0921 | 80.181
7 | 1.0247 | 0.01702 | -0.0775 | 60.2056
7.5 | 0.988 | 0.02211 | -0.0657 | 44.6857
8 | 0.9979 | 0.02519 | -0.0603 | 39.6149
8.5 | 1.0221 | 0.02738 | -0.0569 | 37.3302
9 | 1.042 | 0.03006 | -0.0531 | 34.664
9.5 | 1.07 | 0.03234 | -0.0504 | 33.086
10 | 1.1062 | 0.03485 | -0.0484 | 31.7418
10.5 | 1.1602 | 0.03716 | -0.0482 | 31.2217
11 | 1.2171 | 0.03983 | -0.0484 | 30.5574
11.5 | 1.3143 | 0.04737 | -0.0545 | 27.7454
12 | 1.305 | 0.0498 | -0.0472 | 26.2048
12.5 | 1.3071 | 0.05512 | -0.0422 | 23.7137
13 | 1.2932 | 0.06281 | -0.0367 | 20.5891
13.5 | 1.2625 | 0.07166 | -0.0317 | 17.6179
14 | 1.2244 | 0.0822 | -0.0286 | 14.8954

## 19. Re 250k Mach 0.10 (1)
BIGFOIL.COM POLAR EXPORT
NACA66A613
NACA66A613 |  |  |  | Cl Max: | 1.278 | at alpha= | 6.5 | deg
JavaFoil+Calcfoil stall+Eppler ext transition |  |  |  | L/D Max: | 89.72 | at alpha= | 3.5 | deg
Re: | 250000 |  |  | Cd Min: | 0.00905 | at alpha= | -0.5 | deg
Mach: | 0.1 |  |  | Cl=0 at alpha= | -4.8646 | deg
|  |  |  | @ Cl=0.1, Cd= | 0.035737
|  |  |  | @ Cl=0.4, Cd= | 0.010912
|  |  |  | @ Cl=0.6, Cd= | 0.0095121
alpha (deg) | Cl | Cd | Cm | Cl/Cd
-18.5 | -0.375 | 0.25625 | -0.032 | -1.463
-18 | -0.393 | 0.24162 | -0.033 | -1.627
-17.5 | -0.411 | 0.22725 | -0.034 | -1.81
-17 | -0.429 | 0.21124 | -0.034 | -2.031
-16.5 | -0.446 | 0.19524 | -0.034 | -2.285
-16 | -0.462 | 0.17807 | -0.033 | -2.595
-15.5 | -0.477 | 0.16595 | -0.033 | -2.872
-15 | -0.49 | 0.15992 | -0.033 | -3.061
-14.5 | -0.499 | 0.14414 | -0.034 | -3.462
-14 | -0.503 | 0.13351 | -0.034 | -3.768
-13.5 | -0.504 | 0.12537 | -0.035 | -4.022
-13 | -0.502 | 0.11486 | -0.036 | -4.375
-12.5 | -0.497 | 0.10785 | -0.037 | -4.609
-12 | -0.488 | 0.09965 | -0.038 | -4.897
-11.5 | -0.475 | 0.09324 | -0.039 | -5.097
-11 | -0.458 | 0.08557 | -0.039 | -5.357
-10.5 | -0.438 | 0.08005 | -0.04 | -5.469
-10 | -0.413 | 0.07511 | -0.041 | -5.496
-9.5 | -0.383 | 0.0696 | -0.042 | -5.501
-9 | -0.35 | 0.06453 | -0.042 | -5.426
-8.5 | -0.315 | 0.06022 | -0.044 | -5.227
-8 | -0.277 | 0.05657 | -0.045 | -4.895
-7.5 | -0.237 | 0.05262 | -0.046 | -4.503
-7 | -0.195 | 0.04956 | -0.046 | -3.934
-6.5 | -0.151 | 0.04655 | -0.047 | -3.252
-6 | -0.106 | 0.04416 | -0.047 | -2.41
-5.5 | -0.06 | 0.04173 | -0.048 | -1.445
-5 | -0.013 | 0.03978 | -0.048 | -0.333
-4.5 | 0.035 | 0.03785 | -0.05 | 0.913
-4 | 0.083 | 0.03623 | -0.051 | 2.288
-3.5 | 0.132 | 0.03481 | -0.052 | 3.779
-3 | 0.181 | 0.03345 | -0.055 | 5.4
-2.5 | 0.285 | 0.01109 | -0.116 | 25.713
-2 | 0.346 | 0.01099 | -0.117 | 31.479
-1.5 | 0.408 | 0.0109 | -0.118 | 37.422
-1 | 0.469 | 0.01082 | -0.119 | 43.307
-0.5 | 0.529 | 0.00905 | -0.12 | 58.421
0 | 0.576 | 0.00945 | -0.12 | 61.008
0.5 | 0.634 | 0.0096 | -0.121 | 66.059
1 | 0.692 | 0.00978 | -0.122 | 70.78
1.5 | 0.751 | 0.00993 | -0.123 | 75.601
2 | 0.809 | 0.01013 | -0.123 | 79.85
2.5 | 0.862 | 0.01035 | -0.124 | 83.333
3 | 0.918 | 0.01057 | -0.125 | 86.806
3.5 | 0.973 | 0.01085 | -0.126 | 89.72
4 | 1.037 | 0.0178 | -0.128 | 58.272
4.5 | 1.09 | 0.01846 | -0.129 | 59.045
5 | 1.14 | 0.01925 | -0.13 | 59.233
5.5 | 1.189 | 0.02004 | -0.13 | 59.303
6 | 1.235 | 0.02088 | -0.131 | 59.131
6.5 | 1.278 | 0.02179 | -0.132 | 58.683
7 | 1.088 | 0.0462 | -0.064 | 23.545
7.5 | 1.113 | 0.04991 | -0.058 | 22.304
8 | 1.137 | 0.05379 | -0.056 | 21.134
8.5 | 1.156 | 0.05761 | -0.056 | 20.068
9 | 1.171 | 0.06206 | -0.055 | 18.862
9.5 | 1.175 | 0.06613 | -0.054 | 17.767
10 | 1.172 | 0.07193 | -0.053 | 16.293
10.5 | 1.163 | 0.07696 | -0.054 | 15.109
11 | 1.147 | 0.08321 | -0.054 | 13.784
11.5 | 1.125 | 0.08983 | -0.051 | 12.52

## 20. Re 250k Mach 0.10 (2)
BIGFOIL.COM POLAR EXPORT
NACA66A613
NACA66A613 |  |  |  | Cl Max: | 1.3108 | at alpha= | 11.5 | deg
XFOIL ncrit=9 |  |  |  | L/D Max: | 78.353 | at alpha= | 6.5 | deg
Re: | 250000 |  |  | Cd Min: | 0.21558 | at alpha= | -20 | deg
Mach: | 0.1 |  |  | Cl=0 at alpha= | -3.0191 | deg
|  |  |  | @ Cl=0.1, Cd= | 0.024988
|  |  |  | @ Cl=0.4, Cd= | 0.024351
|  |  |  | @ Cl=0.6, Cd= | 0.024761
alpha (deg) | Cl | Cd | Cm | Cl/Cd
-20 | -0.4209 | 0.21558 | -0.0428 | -1.9524
-19.5 | -0.4062 | 0.21014 | -0.0458 | -1.933
-19 | -0.3948 | 0.2051 | -0.048 | -1.9249
-18.5 | -0.3977 | 0.20244 | -0.0461 | -1.9645
-18 | -0.4136 | 0.20187 | -0.0418 | -2.0488
-17 | -0.3758 | 0.18722 | -0.0512 | -2.0073
-16.5 | -0.3509 | 0.17988 | -0.057 | -1.9507
-16 | -0.328 | 0.17237 | -0.0631 | -1.9029
-15.5 | -0.3071 | 0.16493 | -0.0712 | -1.862
-15 | -0.2953 | 0.15816 | -0.0811 | -1.8671
-14.5 | -0.2634 | 0.14834 | -0.0825 | -1.7757
-14 | -0.2414 | 0.14128 | -0.0876 | -1.7087
-13.5 | -0.2198 | 0.13352 | -0.0942 | -1.6462
-13 | -0.2078 | 0.12574 | -0.1059 | -1.6526
-12.5 | -0.1913 | 0.11602 | -0.111 | -1.6489
-12 | -0.1626 | 0.11002 | -0.1126 | -1.4779
-11.5 | -0.1407 | 0.10257 | -0.119 | -1.3717
-11 | -0.1309 | 0.09442 | -0.1299 | -1.3864
-10.5 | -0.1284 | 0.08645 | -0.1382 | -1.4853
-10 | -0.1107 | 0.07897 | -0.1379 | -1.4018
-9.5 | -0.1039 | 0.07416 | -0.1386 | -1.401
-9 | -0.1134 | 0.06737 | -0.1423 | -1.6832
-8.5 | -0.1513 | 0.06103 | -0.1437 | -2.4791
-8 | -0.191 | 0.05744 | -0.1393 | -3.3252
-7 | -0.2002 | 0.04728 | -0.1305 | -4.2343
-6.5 | -0.1678 | 0.04323 | -0.13 | -3.8816
-5.5 | -0.1671 | 0.03866 | -0.1151 | -4.3223
-4 | -0.1051 | 0.02899 | -0.0965 | -3.6254
-3.5 | -0.0555 | 0.02737 | -0.0956 | -2.0278
-3 | 0.0022 | 0.02592 | -0.096 | 0.084877
-2.5 | 0.0669 | 0.02482 | -0.0978 | 2.6954
-2 | 0.0751 | 0.02519 | -0.0906 | 2.9813
-1.5 | 0.1342 | 0.02471 | -0.0917 | 5.431
-0.5 | 0.1995 | 0.02341 | -0.084 | 8.522
0 | 0.2386 | 0.02338 | -0.0784 | 10.2053
0.5 | 0.2531 | 0.02402 | -0.0709 | 10.5371
1 | 0.3067 | 0.02381 | -0.0694 | 12.8811
2 | 0.4412 | 0.02459 | -0.0767 | 17.9423
2.5 | 0.5229 | 0.02431 | -0.082 | 21.5097
3 | 0.5658 | 0.0249 | -0.0815 | 22.7229
3.5 | 0.6373 | 0.02461 | -0.0847 | 25.896
5 | 0.9034 | 0.01889 | -0.0988 | 47.8242
5.5 | 1.0306 | 0.01322 | -0.1071 | 77.9576
6 | 1.0417 | 0.01339 | -0.0987 | 77.7969
6.5 | 1.0609 | 0.01354 | -0.0909 | 78.353
7 | 1.0217 | 0.01742 | -0.0764 | 58.651
7.5 | 0.9859 | 0.02256 | -0.0648 | 43.7012
8 | 0.9982 | 0.02552 | -0.0597 | 39.1144
8.5 | 1.0217 | 0.02779 | -0.0562 | 36.765
9 | 1.042 | 0.03049 | -0.0525 | 34.1751
9.5 | 1.0704 | 0.03281 | -0.0497 | 32.6242
10 | 1.1102 | 0.03538 | -0.048 | 31.3793
10.5 | 1.1644 | 0.03769 | -0.0476 | 30.8941
11 | 1.2204 | 0.0405 | -0.0477 | 30.1333
11.5 | 1.3108 | 0.04851 | -0.0528 | 27.0212
12 | 1.2985 | 0.051 | -0.0453 | 25.4608
12.5 | 1.2963 | 0.05663 | -0.0401 | 22.8907
13 | 1.2783 | 0.06444 | -0.0347 | 19.8371
13.5 | 1.2458 | 0.07338 | -0.0302 | 16.9774
14 | 1.2063 | 0.08366 | -0.0277 | 14.4191
14.5 | 1.0621 | 0.11539 | -0.033 | 9.2044
15 | 0.9701 | 0.14829 | -0.0551 | 6.5419
15.5 | 0.9637 | 0.1611 | -0.0622 | 5.982
16.5 | 0.7633 | 0.17549 | -0.0702 | 4.3495

## 21. Re 250k Mach 0.25 (1)
BIGFOIL.COM POLAR EXPORT
NACA66A613
NACA66A613 |  |  |  | Cl Max: | 1.303 | at alpha= | 6.5 | deg
JavaFoil+Calcfoil stall+Eppler ext transition |  |  |  | L/D Max: | 89.615 | at alpha= | 3.5 | deg
Re: | 250000 |  |  | Cd Min: | 0.00917 | at alpha= | -0.5 | deg
Mach: | 0.25 |  |  | Cl=0 at alpha= | -4.8571 | deg
|  |  |  | @ Cl=0.1, Cd= | 0.03602
|  |  |  | @ Cl=0.4, Cd= | 0.011117
|  |  |  | @ Cl=0.6, Cd= | 0.0096995
alpha (deg) | Cl | Cd | Cm | Cl/Cd
-16.5 | -0.068 | 0.34638 | -0.037 | -0.195
-16 | -0.151 | 0.33564 | -0.035 | -0.448
-15.5 | -0.215 | 0.28289 | -0.034 | -0.76
-15 | -0.266 | 0.25611 | -0.033 | -1.038
-14.5 | -0.309 | 0.20525 | -0.035 | -1.505
-14 | -0.342 | 0.17618 | -0.036 | -1.939
-13.5 | -0.369 | 0.15987 | -0.036 | -2.311
-13 | -0.392 | 0.13955 | -0.036 | -2.808
-12.5 | -0.409 | 0.12365 | -0.036 | -3.305
-12 | -0.419 | 0.11234 | -0.037 | -3.731
-11.5 | -0.423 | 0.10291 | -0.038 | -4.114
-11 | -0.421 | 0.09351 | -0.039 | -4.501
-10.5 | -0.412 | 0.08728 | -0.04 | -4.722
-10 | -0.396 | 0.07903 | -0.041 | -5.015
-9.5 | -0.373 | 0.07386 | -0.042 | -5.047
-9 | -0.345 | 0.06775 | -0.043 | -5.089
-8.5 | -0.313 | 0.06218 | -0.044 | -5.032
-8 | -0.277 | 0.05796 | -0.045 | -4.786
-7.5 | -0.239 | 0.05388 | -0.046 | -4.433
-7 | -0.198 | 0.05049 | -0.047 | -3.912
-6.5 | -0.154 | 0.0473 | -0.048 | -3.255
-6 | -0.109 | 0.04483 | -0.048 | -2.421
-5.5 | -0.062 | 0.04238 | -0.049 | -1.454
-5 | -0.014 | 0.04012 | -0.05 | -0.338
-4.5 | 0.035 | 0.03814 | -0.05 | 0.928
-4 | 0.085 | 0.03647 | -0.052 | 2.331
-3.5 | 0.135 | 0.03497 | -0.053 | 3.862
-3 | 0.185 | 0.03364 | -0.056 | 5.512
-2.5 | 0.293 | 0.01128 | -0.119 | 25.956
-2 | 0.355 | 0.01118 | -0.12 | 31.808
-1.5 | 0.419 | 0.01109 | -0.121 | 37.809
-1 | 0.482 | 0.01096 | -0.122 | 43.948
-0.5 | 0.543 | 0.00917 | -0.123 | 59.272
0 | 0.591 | 0.00968 | -0.123 | 61.03
0.5 | 0.651 | 0.00981 | -0.124 | 66.352
1 | 0.711 | 0.00997 | -0.125 | 71.302
1.5 | 0.77 | 0.01017 | -0.126 | 75.751
2 | 0.83 | 0.01037 | -0.127 | 80.055
2.5 | 0.885 | 0.01057 | -0.128 | 83.713
3 | 0.942 | 0.01084 | -0.128 | 86.926
3.5 | 0.998 | 0.01114 | -0.129 | 89.615
4 | 1.063 | 0.01841 | -0.131 | 57.759
4.5 | 1.116 | 0.01917 | -0.132 | 58.219
5 | 1.167 | 0.02001 | -0.133 | 58.311
5.5 | 1.215 | 0.02085 | -0.134 | 58.265
6 | 1.261 | 0.0218 | -0.135 | 57.839
6.5 | 1.303 | 0.02273 | -0.135 | 57.321
7 | 1.105 | 0.04725 | -0.062 | 23.378
7.5 | 1.127 | 0.05084 | -0.059 | 22.175
8 | 1.144 | 0.05485 | -0.057 | 20.86
8.5 | 1.155 | 0.0593 | -0.056 | 19.482
9 | 1.159 | 0.06415 | -0.054 | 18.063
9.5 | 1.147 | 0.07085 | -0.054 | 16.192
10 | 1.123 | 0.07564 | -0.053 | 14.852
10.5 | 1.089 | 0.08373 | -0.054 | 13.003
11 | 1.042 | 0.0922 | -0.051 | 11.307
11.5 | 0.986 | 0.10174 | -0.05 | 9.69

## 22. Re 250k Mach 0.25 (2)
BIGFOIL.COM POLAR EXPORT
NACA66A613
NACA66A613 |  |  |  | Cl Max: | 1.2695 | at alpha= | 11.5 | deg
XFOIL ncrit=9 |  |  |  | L/D Max: | 69.5497 | at alpha= | 6.5 | deg
Re: | 250000 |  |  | Cd Min: | 0.19101 | at alpha= | 16.5 | deg
Mach: | 0.25 |  |  | Cl=0 at alpha= | -99 | deg
|  |  |  | @ Cl=0.1, Cd= | 0.025528
|  |  |  | @ Cl=0.4, Cd= | 0.024863
|  |  |  | @ Cl=0.6, Cd= | 0.02538
alpha (deg) | Cl | Cd | Cm | Cl/Cd
-2 | 0.0725 | 0.02584 | -0.0925 | 2.8057
-1.5 | 0.1404 | 0.02507 | -0.0947 | 5.6003
-1 | 0.1602 | 0.02567 | -0.0893 | 6.2407
-0.5 | 0.2081 | 0.02373 | -0.0874 | 8.7695
0 | 0.2201 | 0.02448 | -0.0779 | 8.991
0.5 | 0.2641 | 0.02437 | -0.0738 | 10.8371
1.5 | 0.3617 | 0.02484 | -0.071 | 14.5612
2 | 0.4454 | 0.02489 | -0.0766 | 17.8947
3.5 | 0.6315 | 0.02548 | -0.0829 | 24.7841
4 | 0.7134 | 0.02473 | -0.087 | 28.8476
4.5 | 0.7688 | 0.02464 | -0.087 | 31.2013
5 | 0.8778 | 0.02141 | -0.0933 | 40.9995
5.5 | 0.9946 | 0.01544 | -0.0982 | 64.4171
6 | 1.0283 | 0.01496 | -0.0931 | 68.7366
6.5 | 1.0502 | 0.0151 | -0.0851 | 69.5497
7 | 1.0088 | 0.01954 | -0.0712 | 51.6274
7.5 | 0.9812 | 0.02462 | -0.0611 | 39.8538
8 | 0.9995 | 0.02737 | -0.0567 | 36.5181
8.5 | 1.0208 | 0.03003 | -0.0528 | 33.9927
9 | 1.0429 | 0.03289 | -0.049 | 31.7087
9.5 | 1.0745 | 0.03536 | -0.0462 | 30.3874
10 | 1.1312 | 0.03812 | -0.0453 | 29.6747
10.5 | 1.185 | 0.04091 | -0.0443 | 28.966
11 | 1.2296 | 0.04463 | -0.043 | 27.551
11.5 | 1.2695 | 0.05138 | -0.0418 | 24.7081
12 | 1.2569 | 0.05837 | -0.0362 | 21.5333
12.5 | 1.2338 | 0.06493 | -0.031 | 19.002
13 | 1.203 | 0.07352 | -0.0275 | 16.3629
13.5 | 1.1653 | 0.08371 | -0.0262 | 13.9207
14 | 1.1246 | 0.09555 | -0.0279 | 11.7698
14.5 | 1.0846 | 0.10917 | -0.0328 | 9.935
15 | 0.9955 | 0.14002 | -0.052 | 7.1097
15.5 | 0.9467 | 0.17483 | -0.072 | 5.415
16 | 0.9629 | 0.18063 | -0.0739 | 5.3308
16.5 | 0.9692 | 0.19101 | -0.0776 | 5.0741

## 23. Re 250k Mach 0.50 (1)
BIGFOIL.COM POLAR EXPORT
NACA66A613
NACA66A613 |  |  |  | Cl Max: | 1.325 | at alpha= | 20 | deg
JavaFoil+Calcfoil stall+Eppler ext transition |  |  |  | L/D Max: | 87.927 | at alpha= | 3.5 | deg
Re: | 250000 |  |  | Cd Min: | 0.01044 | at alpha= | 0 | deg
Mach: | 0.5 |  |  | Cl=0 at alpha= | -4.8611 | deg
|  |  |  | @ Cl=0.1, Cd= | 0.037532
|  |  |  | @ Cl=0.4, Cd= | 0.011577
|  |  |  | @ Cl=0.6, Cd= | 0.011367
alpha (deg) | Cl | Cd | Cm | Cl/Cd
-20 | -0.831 | 0.26094 | -0.052 | -3.186
-19.5 | -0.804 | 0.25369 | -0.052 | -3.171
-19 | -0.778 | 0.24981 | -0.053 | -3.113
-18.5 | -0.751 | 0.23159 | -0.053 | -3.242
-18 | -0.722 | 0.23405 | -0.051 | -3.084
-17.5 | -0.695 | 0.22411 | -0.05 | -3.099
-17 | -0.668 | 0.22671 | -0.051 | -2.945
-16.5 | -0.641 | 0.20916 | -0.052 | -3.063
-16 | -0.613 | 0.21676 | -0.052 | -2.829
-15.5 | -0.586 | 0.20294 | -0.052 | -2.888
-15 | -0.558 | 0.18674 | -0.051 | -2.989
-14.5 | -0.53 | 0.18224 | -0.05 | -2.91
-14 | -0.503 | 0.17098 | -0.05 | -2.942
-13.5 | -0.476 | 0.16679 | -0.051 | -2.852
-13 | -0.448 | 0.16285 | -0.051 | -2.753
-12.5 | -0.421 | 0.15771 | -0.052 | -2.669
-12 | -0.394 | 0.15393 | -0.052 | -2.556
-11.5 | -0.366 | 0.15582 | -0.052 | -2.349
-11 | -0.338 | 0.14018 | -0.049 | -2.411
-10.5 | -0.31 | 0.13561 | -0.049 | -2.289
-10 | -0.283 | 0.12931 | -0.05 | -2.188
-9.5 | -0.255 | 0.1262 | -0.05 | -2.024
-9 | -0.228 | 0.12138 | -0.05 | -1.878
-8.5 | -0.2 | 0.13388 | -0.051 | -1.497
-8 | -0.173 | 0.1103 | -0.047 | -1.566
-7.5 | -0.145 | 0.09524 | -0.048 | -1.525
-7 | -0.149 | 0.07154 | -0.047 | -2.079
-6.5 | -0.149 | 0.05495 | -0.049 | -2.72
-6 | -0.112 | 0.04966 | -0.052 | -2.263
-5.5 | -0.066 | 0.04545 | -0.053 | -1.449
-5 | -0.015 | 0.04241 | -0.054 | -0.348
-4.5 | 0.039 | 0.03995 | -0.055 | 0.975
-4 | 0.094 | 0.03771 | -0.056 | 2.495
-3.5 | 0.15 | 0.03605 | -0.058 | 4.162
-3 | 0.206 | 0.03469 | -0.059 | 5.946
-2.5 | 0.263 | 0.03345 | -0.062 | 7.86
-2 | 0.397 | 0.01158 | -0.133 | 34.244
-1.5 | 0.468 | 0.01152 | -0.134 | 40.679
-1 | 0.538 | 0.01142 | -0.135 | 47.106
-0.5 | 0.608 | 0.01136 | -0.136 | 53.476
0 | 0.658 | 0.01044 | -0.137 | 63.022
0.5 | 0.725 | 0.01073 | -0.138 | 67.553
1 | 0.791 | 0.01093 | -0.139 | 72.403
1.5 | 0.858 | 0.01121 | -0.14 | 76.565
2 | 0.924 | 0.01145 | -0.141 | 80.683
2.5 | 0.984 | 0.01181 | -0.142 | 83.324
3 | 1.046 | 0.01217 | -0.143 | 85.959
3.5 | 1.106 | 0.01258 | -0.144 | 87.927
4 | 1.175 | 0.02143 | -0.146 | 54.828
4.5 | 1.228 | 0.02248 | -0.147 | 54.648
5 | 1.276 | 0.02373 | -0.148 | 53.783
5.5 | 1.316 | 0.02493 | -0.149 | 52.783
6 | 1.111 | 0.04486 | -0.066 | 24.775
6.5 | 1.117 | 0.04984 | -0.06 | 22.42
7 | 1.075 | 0.05669 | -0.057 | 18.964
7.5 | 0.726 | 0.08746 | -0.048 | 8.298
8 | 0.696 | 0.11622 | -0.056 | 5.992
8.5 | 0.723 | 0.11101 | -0.057 | 6.512
9 | 0.75 | 0.13148 | -0.065 | 5.705
9.5 | 0.776 | 0.13412 | -0.065 | 5.788
10 | 0.802 | 0.13689 | -0.065 | 5.862
10.5 | 0.829 | 0.14713 | -0.066 | 5.631
11 | 0.856 | 0.15143 | -0.071 | 5.65
11.5 | 0.882 | 0.1561 | -0.075 | 5.652
12 | 0.908 | 0.15988 | -0.075 | 5.68
12.5 | 0.934 | 0.16529 | -0.075 | 5.649
13 | 0.96 | 0.17099 | -0.078 | 5.616
13.5 | 0.987 | 0.18176 | -0.083 | 5.433
14 | 1.013 | 0.18756 | -0.083 | 5.4
14.5 | 1.039 | 0.19896 | -0.085 | 5.222
15 | 1.067 | 0.20465 | -0.09 | 5.213
15.5 | 1.092 | 0.21979 | -0.09 | 4.969
16 | 1.118 | 0.21881 | -0.091 | 5.108
16.5 | 1.146 | 0.23567 | -0.096 | 4.862
17 | 1.171 | 0.23257 | -0.097 | 5.037
17.5 | 1.197 | 0.24067 | -0.098 | 4.972
18 | 1.222 | 0.24471 | -0.099 | 4.993
18.5 | 1.25 | 0.2591 | -0.103 | 4.826
19 | 1.275 | 0.259 | -0.104 | 4.924
19.5 | 1.3 | 0.27508 | -0.104 | 4.726
20 | 1.325 | 0.2885 | -0.105 | 4.592

## 24. Re 250k Mach 0.50 (2)
BIGFOIL.COM POLAR EXPORT
NACA66A613
NACA66A613 |  |  |  | Cl Max: | 1.147 | at alpha= | 10.5 | deg
XFOIL ncrit=9 |  |  |  | L/D Max: | 47.8773 | at alpha= | 6.5 | deg
Re: | 250000 |  |  | Cd Min: | 0.23821 | at alpha= | -20 | deg
Mach: | 0.5 |  |  | Cl=0 at alpha= | -2.1753 | deg
|  |  |  | @ Cl=0.1, Cd= | 0.029012
|  |  |  | @ Cl=0.4, Cd= | 0.027365
|  |  |  | @ Cl=0.6, Cd= | 0.028328
alpha (deg) | Cl | Cd | Cm | Cl/Cd
-20 | -0.4489 | 0.23821 | -0.0471 | -1.8845
-19.5 | -0.4546 | 0.23612 | -0.0435 | -1.9253
-19 | -0.444 | 0.23106 | -0.046 | -1.9216
-18.5 | -0.4152 | 0.22384 | -0.0565 | -1.8549
-18 | -0.3812 | 0.2126 | -0.0625 | -1.793
-17.5 | -0.3477 | 0.20389 | -0.0702 | -1.7053
-17 | -0.3136 | 0.19509 | -0.079 | -1.6075
-16.5 | -0.2882 | 0.18748 | -0.0864 | -1.5372
-16 | -0.2675 | 0.1814 | -0.0964 | -1.4746
-15.5 | -0.2273 | 0.16945 | -0.1025 | -1.3414
-15 | -0.196 | 0.16118 | -0.1086 | -1.216
-14.5 | -0.1727 | 0.15382 | -0.1141 | -1.1227
-14 | -0.1555 | 0.14785 | -0.1232 | -1.0517
-13.5 | -0.1368 | 0.14045 | -0.132 | -0.97401
-13 | -0.1056 | 0.1309 | -0.131 | -0.80672
-12.5 | -0.0815 | 0.12399 | -0.1356 | -0.65731
-12 | -0.072 | 0.11831 | -0.1422 | -0.60857
-11.5 | -0.0699 | 0.113 | -0.1467 | -0.61858
-11 | -0.0411 | 0.10394 | -0.1478 | -0.39542
-10.5 | -0.0287 | 0.09888 | -0.1474 | -0.29025
-10 | -0.0194 | 0.09312 | -0.1513 | -0.20833
-9.5 | -0.0344 | 0.0886 | -0.1558 | -0.38826
-9 | -0.015 | 0.08104 | -0.1548 | -0.18509
-8.5 | -0.0104 | 0.07682 | -0.1529 | -0.13538
-8 | -0.0096 | 0.07124 | -0.1548 | -0.13476
-7 | -0.1316 | 0.06628 | -0.1459 | -1.9855
-6.5 | -0.199 | 0.06667 | -0.1291 | -2.9849
-5.5 | -0.2342 | 0.0579 | -0.1122 | -4.0449
-5 | -0.2303 | 0.05309 | -0.1108 | -4.3379
-4.5 | -0.2447 | 0.04965 | -0.1012 | -4.9285
-3.5 | -0.1406 | 0.03638 | -0.1012 | -3.8648
-3 | -0.116 | 0.03422 | -0.0952 | -3.3898
-2.5 | -0.0491 | 0.03174 | -0.0951 | -1.5469
-2 | 0.0265 | 0.02989 | -0.0962 | 0.88658
-1.5 | 0.0575 | 0.02965 | -0.0909 | 1.9393
-1 | 0.1294 | 0.02857 | -0.0922 | 4.5292
0 | 0.2305 | 0.02676 | -0.0885 | 8.6136
1 | 0.3014 | 0.02708 | -0.0736 | 11.13
1.5 | 0.3306 | 0.02741 | -0.0671 | 12.0613
2 | 0.4233 | 0.02735 | -0.0723 | 15.4771
2.5 | 0.4926 | 0.02804 | -0.0755 | 17.5678
3 | 0.5517 | 0.02857 | -0.0762 | 19.3105
3.5 | 0.6415 | 0.02812 | -0.0804 | 22.8129
4 | 0.7059 | 0.02829 | -0.0811 | 24.9523
4.5 | 0.7709 | 0.02831 | -0.0813 | 27.2307
5 | 0.841 | 0.02783 | -0.0815 | 30.2192
5.5 | 0.9467 | 0.02385 | -0.083 | 39.6939
6 | 1.003 | 0.022 | -0.0783 | 45.5909
6.5 | 1.0375 | 0.02167 | -0.0699 | 47.8772
7.5 | 0.9927 | 0.03234 | -0.0517 | 30.6957
8 | 1.0094 | 0.03616 | -0.0469 | 27.9148
8.5 | 1.0309 | 0.03986 | -0.0425 | 25.863
9 | 1.0619 | 0.04327 | -0.0382 | 24.5413
9.5 | 1.1091 | 0.04637 | -0.0344 | 23.9185
10 | 1.1446 | 0.05123 | -0.0308 | 22.3424
10.5 | 1.147 | 0.05878 | -0.0274 | 19.5134
11 | 1.1314 | 0.06764 | -0.025 | 16.7268
11.5 | 1.1047 | 0.07827 | -0.0251 | 14.114
12 | 1.0719 | 0.09072 | -0.0283 | 11.8155
12.5 | 1.0378 | 0.10514 | -0.0352 | 9.8706
13 | 1.0064 | 0.12134 | -0.0452 | 8.294
13.5 | 0.9834 | 0.13851 | -0.0566 | 7.0998
14 | 0.9726 | 0.15525 | -0.0669 | 6.2647
14.5 | 0.973 | 0.16883 | -0.0746 | 5.7632
15 | 0.777 | 0.17035 | -0.072 | 4.5612
15.5 | 0.7683 | 0.18064 | -0.0799 | 4.2532

## 25. Re 500k Mach 0.00 (1)
BIGFOIL.COM POLAR EXPORT
NACA66A613
NACA66A613 |  |  |  | Cl Max: | 1.402 | at alpha= | 8.5 | deg
JavaFoil+Calcfoil stall+Eppler ext transition |  |  |  | L/D Max: | 121.35 | at alpha= | 3.5 | deg
Re: | 500000 |  |  | Cd Min: | 0.00692 | at alpha= | -0.5 | deg
Mach: | 0 |  |  | Cl=0 at alpha= | -4.8617 | deg
|  |  |  | @ Cl=0.1, Cd= | 0.028679
|  |  |  | @ Cl=0.4, Cd= | 0.0089548
|  |  |  | @ Cl=0.6, Cd= | 0.0071427
alpha (deg) | Cl | Cd | Cm | Cl/Cd
-19 | -0.403 | 0.22958 | -0.034 | -1.757
-18.5 | -0.419 | 0.2181 | -0.034 | -1.923
-18 | -0.435 | 0.19709 | -0.035 | -2.208
-17.5 | -0.451 | 0.18343 | -0.035 | -2.457
-17 | -0.466 | 0.17505 | -0.035 | -2.66
-16.5 | -0.48 | 0.16758 | -0.035 | -2.862
-16 | -0.493 | 0.15244 | -0.035 | -3.231
-15.5 | -0.504 | 0.14363 | -0.036 | -3.51
-15 | -0.514 | 0.13579 | -0.037 | -3.784
-14.5 | -0.52 | 0.12516 | -0.036 | -4.155
-14 | -0.521 | 0.11882 | -0.037 | -4.387
-13.5 | -0.52 | 0.11035 | -0.037 | -4.709
-13 | -0.515 | 0.10217 | -0.038 | -5.042
-12.5 | -0.507 | 0.09532 | -0.039 | -5.322
-12 | -0.496 | 0.08866 | -0.04 | -5.596
-11.5 | -0.481 | 0.08324 | -0.041 | -5.783
-11 | -0.463 | 0.07847 | -0.041 | -5.899
-10.5 | -0.441 | 0.07301 | -0.043 | -6.039
-10 | -0.415 | 0.06877 | -0.043 | -6.032
-9.5 | -0.384 | 0.06393 | -0.044 | -6.009
-9 | -0.351 | 0.05997 | -0.045 | -5.848
-8.5 | -0.315 | 0.05596 | -0.046 | -5.626
-8 | -0.277 | 0.05258 | -0.047 | -5.264
-7.5 | -0.237 | 0.04953 | -0.047 | -4.776
-7 | -0.195 | 0.0466 | -0.048 | -4.175
-6.5 | -0.151 | 0.04373 | -0.048 | -3.452
-6 | -0.106 | 0.04107 | -0.049 | -2.582
-5.5 | -0.06 | 0.03941 | -0.049 | -1.525
-5 | -0.013 | 0.03753 | -0.05 | -0.351
-4.5 | 0.034 | 0.03566 | -0.053 | 0.965
-4 | 0.083 | 0.03387 | -0.056 | 2.442
-3.5 | 0.163 | 0.00944 | -0.115 | 17.242
-3 | 0.223 | 0.00929 | -0.116 | 24.015
-2.5 | 0.284 | 0.00917 | -0.117 | 30.942
-2 | 0.344 | 0.009 | -0.118 | 38.246
-1.5 | 0.406 | 0.00895 | -0.119 | 45.383
-1 | 0.466 | 0.00884 | -0.119 | 52.742
-0.5 | 0.527 | 0.00692 | -0.12 | 76.063
0 | 0.579 | 0.0071 | -0.121 | 81.543
0.5 | 0.638 | 0.00722 | -0.122 | 88.277
1 | 0.696 | 0.00732 | -0.123 | 95.108
1.5 | 0.755 | 0.00743 | -0.124 | 101.65
2 | 0.813 | 0.00758 | -0.124 | 107.29
2.5 | 0.868 | 0.00772 | -0.125 | 112.451
3 | 0.924 | 0.00789 | -0.126 | 117.126
3.5 | 0.979 | 0.00807 | -0.127 | 121.35
4 | 1.035 | 0.01557 | -0.128 | 66.454
4.5 | 1.087 | 0.01617 | -0.129 | 67.234
5 | 1.138 | 0.01683 | -0.129 | 67.6
5.5 | 1.187 | 0.0175 | -0.13 | 67.833
6 | 1.234 | 0.01822 | -0.131 | 67.701
6.5 | 1.278 | 0.01903 | -0.132 | 67.141
7 | 1.316 | 0.01981 | -0.132 | 66.44
7.5 | 1.35 | 0.02063 | -0.133 | 65.4
8 | 1.378 | 0.02136 | -0.134 | 64.524
8.5 | 1.402 | 0.02223 | -0.135 | 63.083
9 | 1.174 | 0.05778 | -0.063 | 20.311
9.5 | 1.18 | 0.06167 | -0.062 | 19.131
10 | 1.179 | 0.06597 | -0.06 | 17.871
10.5 | 1.172 | 0.07083 | -0.059 | 16.551
11 | 1.161 | 0.07588 | -0.061 | 15.296
11.5 | 1.142 | 0.08345 | -0.059 | 13.687
12 | 1.119 | 0.08925 | -0.059 | 12.541
12.5 | 1.092 | 0.09532 | -0.059 | 11.456
13 | 1.06 | 0.10317 | -0.058 | 10.279
13.5 | 1.026 | 0.10934 | -0.057 | 9.384

## 26. Re 500k Mach 0.00 (2)
BIGFOIL.COM POLAR EXPORT
NACA66A613
NACA66A613 |  |  |  | Cl Max: | 1.3514 | at alpha= | 14.5 | deg
XFOIL ncrit=9 |  |  |  | L/D Max: | 123.118 | at alpha= | 5 | deg
Re: | 500000 |  |  | Cd Min: | 0.23329 | at alpha= | 19.5 | deg
Mach: | 0 |  |  | Cl=0 at alpha= | -5.0295 | deg
|  |  |  | @ Cl=0.1, Cd= | 0.013835
|  |  |  | @ Cl=0.4, Cd= | 0.0095402
|  |  |  | @ Cl=0.6, Cd= | 0.010179
alpha (deg) | Cl | Cd | Cm | Cl/Cd
-20 | -0.4182 | 0.21429 | -0.0428 | -1.9516
-19.5 | -0.4047 | 0.20866 | -0.0458 | -1.9395
-18.5 | -0.3689 | 0.19444 | -0.0584 | -1.8972
-18 | -0.3407 | 0.18606 | -0.0638 | -1.8311
-17.5 | -0.3144 | 0.17913 | -0.0701 | -1.7551
-17 | -0.2893 | 0.17177 | -0.0768 | -1.6842
-16.5 | -0.2681 | 0.16343 | -0.0849 | -1.6405
-16 | -0.2554 | 0.15556 | -0.0922 | -1.6418
-15.5 | -0.2285 | 0.14761 | -0.0951 | -1.548
-15 | -0.2069 | 0.14123 | -0.0996 | -1.465
-14.5 | -0.193 | 0.13474 | -0.1029 | -1.4324
-14 | -0.1882 | 0.12763 | -0.108 | -1.4746
-13 | -0.1647 | 0.11356 | -0.1129 | -1.4503
-12.5 | -0.1507 | 0.1081 | -0.115 | -1.3941
-12 | -0.1425 | 0.10192 | -0.1175 | -1.3982
-11.5 | -0.1458 | 0.09405 | -0.1225 | -1.5502
-11 | -0.144 | 0.08661 | -0.1262 | -1.6626
-10.5 | -0.1522 | 0.0774 | -0.1288 | -1.9664
-10 | -0.1427 | 0.07266 | -0.1297 | -1.9639
-9.5 | -0.1449 | 0.06591 | -0.1329 | -2.1985
-9 | -0.1791 | 0.05591 | -0.1391 | -3.2034
-8.5 | -0.1988 | 0.05013 | -0.1378 | -3.9657
-8 | -0.1988 | 0.04397 | -0.1366 | -4.5213
-7.5 | -0.181 | 0.0404 | -0.1337 | -4.4802
-7 | -0.1699 | 0.03159 | -0.1322 | -5.3783
-6.5 | -0.132 | 0.02839 | -0.1313 | -4.6495
-5.5 | -0.0478 | 0.01929 | -0.1275 | -2.478
-5 | 0.003 | 0.01687 | -0.127 | 0.17783
-4.5 | 0.0571 | 0.01574 | -0.1269 | 3.6277
-4 | 0.1053 | 0.0136 | -0.1263 | 7.7426
-3.5 | 0.1551 | 0.01286 | -0.1258 | 12.0607
-3 | 0.2075 | 0.01227 | -0.1257 | 16.9112
-2.5 | 0.2609 | 0.01158 | -0.1258 | 22.5302
-2 | 0.3164 | 0.01121 | -0.1262 | 28.2248
-1.5 | 0.3543 | 0.00928 | -0.1248 | 38.1789
-1 | 0.407 | 0.00958 | -0.1241 | 42.4843
-0.5 | 0.4597 | 0.00982 | -0.1232 | 46.8126
0 | 0.5137 | 0.00992 | -0.1227 | 51.7843
0.5 | 0.5641 | 0.01014 | -0.1222 | 55.6312
1 | 0.6186 | 0.0102 | -0.1225 | 60.6471
1.5 | 0.6787 | 0.0101 | -0.1239 | 67.198
2 | 0.7393 | 0.00999 | -0.1252 | 74.004
2.5 | 0.7888 | 0.01009 | -0.1246 | 78.1764
3 | 0.8518 | 0.0098 | -0.1262 | 86.9184
3.5 | 0.9064 | 0.00946 | -0.1261 | 95.814
4 | 0.9652 | 0.00883 | -0.1263 | 109.3092
4.5 | 1.01 | 0.00851 | -0.1239 | 118.6839
5 | 1.0465 | 0.0085 | -0.12 | 123.1176
5.5 | 1.0497 | 0.00901 | -0.1093 | 116.5039
6 | 1.0183 | 0.01125 | -0.0937 | 90.5156
6.5 | 0.9955 | 0.01465 | -0.0821 | 67.9522
7 | 0.9816 | 0.01841 | -0.0728 | 53.3188
7.5 | 1.0061 | 0.02029 | -0.069 | 49.586
8 | 1.034 | 0.02203 | -0.0658 | 46.936
8.5 | 1.064 | 0.02365 | -0.063 | 44.9894
9 | 1.0844 | 0.02604 | -0.0592 | 41.6436
9.5 | 1.1103 | 0.02814 | -0.0562 | 39.4563
10 | 1.1384 | 0.03017 | -0.0536 | 37.7328
10.5 | 1.1667 | 0.03229 | -0.0512 | 36.1319
11 | 1.1979 | 0.03514 | -0.049 | 34.0894
11.5 | 1.231 | 0.03719 | -0.0472 | 33.1003
12 | 1.2584 | 0.0394 | -0.0453 | 31.9391
12.5 | 1.2873 | 0.04209 | -0.0437 | 30.5845
13 | 1.3172 | 0.04587 | -0.0419 | 28.7159
13.5 | 1.3326 | 0.04937 | -0.0393 | 26.9921
14 | 1.3426 | 0.05278 | -0.0372 | 25.4377
14.5 | 1.3514 | 0.0572 | -0.0353 | 23.6259
15 | 1.3399 | 0.06513 | -0.0329 | 20.5727
15.5 | 1.3207 | 0.07351 | -0.0314 | 17.9663
16 | 1.2905 | 0.08414 | -0.0316 | 15.3375
16.5 | 1.2488 | 0.09772 | -0.0346 | 12.7794
17 | 1.1993 | 0.11452 | -0.0416 | 10.4724
17.5 | 1.1467 | 0.13493 | -0.0535 | 8.4985
18 | 1.0903 | 0.16064 | -0.0704 | 6.7872
18.5 | 0.9893 | 0.21965 | -0.0991 | 4.504
19 | 1.003 | 0.22578 | -0.1028 | 4.4424
19.5 | 1.0124 | 0.23329 | -0.1066 | 4.3397

## 27. Re 500k Mach 0.10 (1)
BIGFOIL.COM POLAR EXPORT
NACA66A613
NACA66A613 |  |  |  | Cl Max: | 1.381 | at alpha= | 8 | deg
JavaFoil+Calcfoil stall+Eppler ext transition |  |  |  | L/D Max: | 121.384 | at alpha= | 3.5 | deg
Re: | 500000 |  |  | Cd Min: | 0.00695 | at alpha= | -0.5 | deg
Mach: | 0.1 |  |  | Cl=0 at alpha= | -4.8646 | deg
|  |  |  | @ Cl=0.1, Cd= | 0.028788
|  |  |  | @ Cl=0.4, Cd= | 0.0089542
|  |  |  | @ Cl=0.6, Cd= | 0.0071705
alpha (deg) | Cl | Cd | Cm | Cl/Cd
-18.5 | -0.375 | 0.22076 | -0.035 | -1.7
-18 | -0.393 | 0.21004 | -0.035 | -1.873
-17.5 | -0.412 | 0.18767 | -0.036 | -2.193
-17 | -0.429 | 0.18029 | -0.036 | -2.381
-16.5 | -0.446 | 0.16818 | -0.036 | -2.654
-16 | -0.462 | 0.15809 | -0.035 | -2.924
-15.5 | -0.477 | 0.14739 | -0.035 | -3.236
-15 | -0.49 | 0.1377 | -0.035 | -3.556
-14.5 | -0.499 | 0.12845 | -0.036 | -3.886
-14 | -0.503 | 0.12065 | -0.036 | -4.171
-13.5 | -0.504 | 0.11138 | -0.037 | -4.529
-13 | -0.503 | 0.10271 | -0.038 | -4.894
-12.5 | -0.497 | 0.09645 | -0.039 | -5.156
-12 | -0.488 | 0.09014 | -0.04 | -5.416
-11.5 | -0.475 | 0.08367 | -0.041 | -5.683
-11 | -0.459 | 0.07874 | -0.041 | -5.825
-10.5 | -0.438 | 0.07408 | -0.042 | -5.914
-10 | -0.413 | 0.0688 | -0.043 | -6.004
-9.5 | -0.383 | 0.06413 | -0.044 | -5.974
-9 | -0.35 | 0.06034 | -0.045 | -5.806
-8.5 | -0.315 | 0.05629 | -0.046 | -5.596
-8 | -0.277 | 0.05278 | -0.047 | -5.25
-7.5 | -0.237 | 0.04951 | -0.048 | -4.789
-7 | -0.195 | 0.04671 | -0.048 | -4.177
-6.5 | -0.151 | 0.04362 | -0.048 | -3.473
-6 | -0.106 | 0.04111 | -0.049 | -2.59
-5.5 | -0.06 | 0.03951 | -0.049 | -1.527
-5 | -0.013 | 0.03757 | -0.05 | -0.353
-4.5 | 0.035 | 0.03573 | -0.052 | 0.967
-4 | 0.083 | 0.03393 | -0.056 | 2.449
-3.5 | 0.164 | 0.00943 | -0.116 | 17.352
-3 | 0.224 | 0.00929 | -0.116 | 24.152
-2.5 | 0.285 | 0.00917 | -0.117 | 31.087
-2 | 0.346 | 0.00905 | -0.118 | 38.217
-1.5 | 0.408 | 0.00894 | -0.119 | 45.647
-1 | 0.469 | 0.00883 | -0.12 | 53.058
-0.5 | 0.529 | 0.00695 | -0.121 | 76.139
0 | 0.582 | 0.00714 | -0.122 | 81.504
0.5 | 0.641 | 0.00724 | -0.122 | 88.564
1 | 0.7 | 0.00733 | -0.123 | 95.404
1.5 | 0.759 | 0.00748 | -0.124 | 101.472
2 | 0.817 | 0.00759 | -0.125 | 107.645
2.5 | 0.872 | 0.00774 | -0.126 | 112.684
3 | 0.928 | 0.00791 | -0.127 | 117.338
3.5 | 0.984 | 0.0081 | -0.127 | 121.384
4 | 1.039 | 0.01568 | -0.128 | 66.274
4.5 | 1.092 | 0.0163 | -0.129 | 67.019
5 | 1.143 | 0.01697 | -0.13 | 67.351
5.5 | 1.192 | 0.01765 | -0.131 | 67.528
6 | 1.238 | 0.01838 | -0.132 | 67.373
6.5 | 1.282 | 0.0192 | -0.132 | 66.784
7 | 1.32 | 0.01997 | -0.133 | 66.114
7.5 | 1.353 | 0.02081 | -0.134 | 65.005
8 | 1.381 | 0.0215 | -0.134 | 64.217
8.5 | 1.16 | 0.05381 | -0.066 | 21.56
9 | 1.173 | 0.05807 | -0.063 | 20.204
9.5 | 1.177 | 0.06183 | -0.061 | 19.036
10 | 1.174 | 0.06675 | -0.059 | 17.58
10.5 | 1.165 | 0.07207 | -0.061 | 16.161
11 | 1.149 | 0.07791 | -0.061 | 14.744
11.5 | 1.126 | 0.08396 | -0.057 | 13.409
12 | 1.099 | 0.08818 | -0.06 | 12.466
12.5 | 1.067 | 0.09558 | -0.058 | 11.16
13 | 1.03 | 0.10331 | -0.056 | 9.97

## 28. Re 500k Mach 0.10 (2)
BIGFOIL.COM POLAR EXPORT
NACA66A613
NACA66A613 |  |  |  | Cl Max: | 1.3377 | at alpha= | 14.5 | deg
XFOIL ncrit=9 |  |  |  | L/D Max: | 122.795 | at alpha= | 5 | deg
Re: | 500000 |  |  | Cd Min: | 0.23477 | at alpha= | 19.5 | deg
Mach: | 0.1 |  |  | Cl=0 at alpha= | -5.0285 | deg
|  |  |  | @ Cl=0.1, Cd= | 0.013945
|  |  |  | @ Cl=0.4, Cd= | 0.009566
|  |  |  | @ Cl=0.6, Cd= | 0.010252
alpha (deg) | Cl | Cd | Cm | Cl/Cd
-20 | -0.4183 | 0.21482 | -0.0432 | -1.9472
-19.5 | -0.4051 | 0.20924 | -0.046 | -1.9361
-19 | -0.3891 | 0.20255 | -0.0509 | -1.921
-18.5 | -0.3668 | 0.1947 | -0.0594 | -1.8839
-18 | -0.338 | 0.1863 | -0.0648 | -1.8143
-17.5 | -0.3117 | 0.17933 | -0.0712 | -1.7381
-17 | -0.2864 | 0.17192 | -0.0779 | -1.6659
-16.5 | -0.2652 | 0.16358 | -0.0862 | -1.6212
-16 | -0.2529 | 0.15587 | -0.0931 | -1.6225
-15.5 | -0.2255 | 0.14794 | -0.096 | -1.5243
-15 | -0.2046 | 0.14159 | -0.1003 | -1.445
-14.5 | -0.1911 | 0.13511 | -0.1035 | -1.4144
-14 | -0.1859 | 0.12804 | -0.1087 | -1.4519
-13 | -0.1619 | 0.11408 | -0.1133 | -1.4192
-12.5 | -0.148 | 0.10859 | -0.1154 | -1.3629
-12 | -0.1397 | 0.10236 | -0.1179 | -1.3648
-11.5 | -0.1426 | 0.0946 | -0.1229 | -1.5074
-11 | -0.1404 | 0.08721 | -0.1266 | -1.6099
-10.5 | -0.146 | 0.07842 | -0.1289 | -1.8618
-10 | -0.1359 | 0.07369 | -0.1298 | -1.8442
-9.5 | -0.1364 | 0.06716 | -0.1326 | -2.031
-9 | -0.1626 | 0.05736 | -0.1394 | -2.8347
-8.5 | -0.1894 | 0.05109 | -0.1387 | -3.7072
-8 | -0.1929 | 0.04472 | -0.1377 | -4.3135
-7.5 | -0.1779 | 0.04094 | -0.1348 | -4.3454
-7 | -0.168 | 0.03214 | -0.1333 | -5.2271
-6.5 | -0.1308 | 0.02883 | -0.1323 | -4.5369
-6 | -0.0825 | 0.02889 | -0.1308 | -2.8557
-5.5 | -0.0479 | 0.01962 | -0.1283 | -2.4414
-5 | 0.0029 | 0.01704 | -0.1277 | 0.17019
-4.5 | 0.0573 | 0.01579 | -0.1277 | 3.6289
-4 | 0.1052 | 0.01372 | -0.1269 | 7.6676
-3.5 | 0.1556 | 0.01294 | -0.1264 | 12.0247
-3 | 0.2083 | 0.01232 | -0.1263 | 16.9075
-2.5 | 0.2623 | 0.01163 | -0.1265 | 22.5537
-2 | 0.3163 | 0.01132 | -0.1266 | 27.9417
-1.5 | 0.3553 | 0.00934 | -0.1253 | 38.0407
-1 | 0.4087 | 0.00961 | -0.1247 | 42.5286
-0.5 | 0.462 | 0.00987 | -0.1238 | 46.8085
0 | 0.5164 | 0.00997 | -0.1233 | 51.7954
0.5 | 0.565 | 0.01024 | -0.1225 | 55.1758
1 | 0.6209 | 0.01026 | -0.123 | 60.5166
1.5 | 0.6819 | 0.01015 | -0.1244 | 67.1823
2 | 0.7393 | 0.01014 | -0.1252 | 72.9093
2.5 | 0.7919 | 0.01017 | -0.125 | 77.8663
3 | 0.8565 | 0.00986 | -0.1269 | 86.8661
3.5 | 0.9113 | 0.0095 | -0.1266 | 95.9263
4 | 0.9694 | 0.00889 | -0.1266 | 109.0439
4.5 | 1.0135 | 0.00857 | -0.124 | 118.2614
5 | 1.0499 | 0.00855 | -0.12 | 122.7953
5.5 | 1.0485 | 0.00913 | -0.1083 | 114.8412
6 | 1.0173 | 0.01147 | -0.0929 | 88.6922
6.5 | 0.9941 | 0.01496 | -0.0813 | 66.4505
7 | 0.9804 | 0.01875 | -0.0721 | 52.288
7.5 | 1.0064 | 0.02058 | -0.0684 | 48.9018
8 | 1.0345 | 0.02234 | -0.0652 | 46.3071
8.5 | 1.0642 | 0.02402 | -0.0623 | 44.3047
9 | 1.0835 | 0.02653 | -0.0583 | 40.8406
9.5 | 1.1103 | 0.02862 | -0.0554 | 38.7945
10 | 1.1385 | 0.03071 | -0.0527 | 37.0726
10.5 | 1.1669 | 0.0329 | -0.0503 | 35.4681
11 | 1.1995 | 0.0357 | -0.0482 | 33.5994
11.5 | 1.2331 | 0.03787 | -0.0463 | 32.5614
12 | 1.2597 | 0.04019 | -0.0443 | 31.3436
12.5 | 1.2989 | 0.04387 | -0.0433 | 29.6079
13 | 1.3151 | 0.04726 | -0.0404 | 27.8269
13.5 | 1.3278 | 0.05107 | -0.0378 | 25.9996
14 | 1.3356 | 0.05472 | -0.0357 | 24.4079
14.5 | 1.3377 | 0.06075 | -0.0337 | 22.0198
15 | 1.318 | 0.06914 | -0.0315 | 19.0628
15.5 | 1.291 | 0.079 | -0.0308 | 16.3418
16 | 1.2541 | 0.09123 | -0.0324 | 13.7466
16.5 | 1.2096 | 0.10628 | -0.0376 | 11.3813
17 | 1.1616 | 0.12426 | -0.0469 | 9.3481
17.5 | 1.1132 | 0.14563 | -0.0605 | 7.644
18 | 0.9806 | 0.2129 | -0.0953 | 4.6059
18.5 | 0.9909 | 0.22126 | -0.1003 | 4.4784
19 | 1.0048 | 0.22745 | -0.104 | 4.4177
19.5 | 1.015 | 0.23477 | -0.1077 | 4.3234

## 29. Re 500k Mach 0.25 (1)
BIGFOIL.COM POLAR EXPORT
NACA66A613
NACA66A613 |  |  |  | Cl Max: | 1.368 | at alpha= | 7.5 | deg
JavaFoil+Calcfoil stall+Eppler ext transition |  |  |  | L/D Max: | 121.265 | at alpha= | 3.5 | deg
Re: | 500000 |  |  | Cd Min: | 0.00704 | at alpha= | -0.5 | deg
Mach: | 0.25 |  |  | Cl=0 at alpha= | -4.8571 | deg
|  |  |  | @ Cl=0.1, Cd= | 0.029806
|  |  |  | @ Cl=0.4, Cd= | 0.0090627
|  |  |  | @ Cl=0.6, Cd= | 0.0072654
alpha (deg) | Cl | Cd | Cm | Cl/Cd
-16.5 | -0.068 | 0.19418 | -0.04 | -0.349
-16 | -0.151 | 0.19655 | -0.039 | -0.767
-15.5 | -0.215 | 0.24249 | -0.038 | -0.887
-15 | -0.266 | 0.21238 | -0.037 | -1.253
-14.5 | -0.309 | 0.17645 | -0.038 | -1.751
-14 | -0.342 | 0.15302 | -0.039 | -2.234
-13.5 | -0.37 | 0.13865 | -0.038 | -2.666
-13 | -0.392 | 0.11945 | -0.037 | -3.282
-12.5 | -0.409 | 0.10934 | -0.038 | -3.738
-12 | -0.419 | 0.10108 | -0.039 | -4.147
-11.5 | -0.423 | 0.09163 | -0.04 | -4.621
-11 | -0.421 | 0.08489 | -0.041 | -4.96
-10.5 | -0.412 | 0.07921 | -0.042 | -5.205
-10 | -0.397 | 0.07304 | -0.043 | -5.429
-9.5 | -0.373 | 0.06755 | -0.044 | -5.522
-9 | -0.345 | 0.06229 | -0.045 | -5.538
-8.5 | -0.313 | 0.05815 | -0.046 | -5.384
-8 | -0.278 | 0.05413 | -0.047 | -5.128
-7.5 | -0.239 | 0.05035 | -0.049 | -4.747
-7 | -0.198 | 0.04693 | -0.049 | -4.212
-6.5 | -0.154 | 0.04449 | -0.049 | -3.463
-6 | -0.109 | 0.04222 | -0.049 | -2.572
-5.5 | -0.062 | 0.03985 | -0.05 | -1.547
-5 | -0.014 | 0.03784 | -0.052 | -0.359
-4.5 | 0.035 | 0.03603 | -0.052 | 0.983
-4 | 0.085 | 0.03427 | -0.056 | 2.485
-3.5 | 0.168 | 0.00957 | -0.119 | 17.543
-3 | 0.23 | 0.00944 | -0.12 | 24.387
-2.5 | 0.293 | 0.00927 | -0.12 | 31.595
-2 | 0.355 | 0.00914 | -0.121 | 38.906
-1.5 | 0.419 | 0.00903 | -0.122 | 46.457
-1 | 0.482 | 0.00892 | -0.123 | 53.975
-0.5 | 0.544 | 0.00704 | -0.124 | 77.221
0 | 0.597 | 0.00726 | -0.125 | 82.202
0.5 | 0.658 | 0.00737 | -0.126 | 89.188
1 | 0.718 | 0.00749 | -0.127 | 95.947
1.5 | 0.779 | 0.00763 | -0.127 | 102.015
2 | 0.839 | 0.00776 | -0.128 | 108.057
2.5 | 0.895 | 0.00793 | -0.129 | 112.835
3 | 0.952 | 0.00812 | -0.13 | 117.283
3.5 | 1.009 | 0.00832 | -0.131 | 121.265
4 | 1.066 | 0.0162 | -0.132 | 65.793
4.5 | 1.119 | 0.01685 | -0.133 | 66.39
5 | 1.17 | 0.01759 | -0.133 | 66.507
5.5 | 1.219 | 0.01839 | -0.134 | 66.273
6 | 1.264 | 0.01921 | -0.135 | 65.788
6.5 | 1.306 | 0.02014 | -0.136 | 64.839
7 | 1.34 | 0.02088 | -0.136 | 64.182
7.5 | 1.368 | 0.02187 | -0.137 | 62.559
8 | 1.147 | 0.05158 | -0.066 | 22.246
8.5 | 1.157 | 0.0556 | -0.062 | 20.812
9 | 1.161 | 0.06064 | -0.061 | 19.139
9.5 | 1.148 | 0.06508 | -0.059 | 17.645
10 | 1.124 | 0.07014 | -0.058 | 16.032
10.5 | 1.09 | 0.07752 | -0.06 | 14.06
11 | 1.043 | 0.08465 | -0.057 | 12.326
11.5 | 0.987 | 0.09135 | -0.056 | 10.801
12 | 0.92 | 0.10255 | -0.055 | 8.973
12.5 | 0.845 | 0.10884 | -0.053 | 7.766

## 30. Re 500k Mach 0.25 (2)
BIGFOIL.COM POLAR EXPORT
NACA66A613
NACA66A613 |  |  |  | Cl Max: | 1.2781 | at alpha= | 12.5 | deg
XFOIL ncrit=9 |  |  |  | L/D Max: | 120.056 | at alpha= | 5 | deg
Re: | 500000 |  |  | Cd Min: | 0.20612 | at alpha= | 17.5 | deg
Mach: | 0.25 |  |  | Cl=0 at alpha= | -5.0306 | deg
|  |  |  | @ Cl=0.1, Cd= | 0.014615
|  |  |  | @ Cl=0.4, Cd= | 0.0097431
|  |  |  | @ Cl=0.6, Cd= | 0.010627
alpha (deg) | Cl | Cd | Cm | Cl/Cd
-10.5 | -0.1173 | 0.0829 | -0.1301 | -1.415
-10 | -0.1059 | 0.07787 | -0.1313 | -1.36
-9.5 | -0.1025 | 0.07162 | -0.1338 | -1.4312
-9 | -0.1082 | 0.06413 | -0.1377 | -1.6872
-8.5 | -0.1347 | 0.05467 | -0.1442 | -2.4639
-7.5 | -0.1588 | 0.04373 | -0.1407 | -3.6314
-7 | -0.1538 | 0.03518 | -0.1392 | -4.3718
-6.5 | -0.1219 | 0.03134 | -0.138 | -3.8896
-6 | -0.0789 | 0.0306 | -0.1357 | -2.5784
-5.5 | -0.0475 | 0.02135 | -0.1331 | -2.2248
-5 | 0.0031 | 0.01805 | -0.1322 | 0.17175
-4.5 | 0.0557 | 0.01641 | -0.1315 | 3.3943
-4 | 0.1058 | 0.01438 | -0.1306 | 7.3574
-3.5 | 0.1588 | 0.01338 | -0.1301 | 11.8685
-3 | 0.2137 | 0.01261 | -0.13 | 16.9469
-2.5 | 0.2667 | 0.01205 | -0.1297 | 22.1328
-2 | 0.3181 | 0.01181 | -0.1291 | 26.9348
-1.5 | 0.3629 | 0.00965 | -0.1287 | 37.6062
-1 | 0.4187 | 0.00979 | -0.1281 | 42.7681
-0.5 | 0.4745 | 0.01012 | -0.1272 | 46.8874
0 | 0.5181 | 0.01058 | -0.1246 | 48.9698
0.5 | 0.5734 | 0.01067 | -0.1245 | 53.7395
1 | 0.6352 | 0.01057 | -0.1257 | 60.0946
1.5 | 0.6974 | 0.01056 | -0.1271 | 66.0417
2 | 0.7467 | 0.01078 | -0.1261 | 69.2672
2.5 | 0.8111 | 0.01053 | -0.1276 | 77.0275
3 | 0.8679 | 0.0105 | -0.1276 | 82.6571
3.5 | 0.9384 | 0.0098 | -0.1298 | 95.7551
4 | 0.9885 | 0.00929 | -0.1277 | 106.4047
4.5 | 1.0337 | 0.00887 | -0.1246 | 116.5389
5 | 1.0649 | 0.00887 | -0.119 | 120.0564
5.5 | 1.0443 | 0.00987 | -0.1034 | 105.8055
6 | 1.0132 | 0.01274 | -0.0888 | 79.529
6.5 | 0.9879 | 0.01662 | -0.0772 | 59.4404
7 | 0.9794 | 0.02035 | -0.0689 | 48.1278
7.5 | 1.0085 | 0.02217 | -0.0654 | 45.4894
8 | 1.0364 | 0.02413 | -0.0619 | 42.9507
8.5 | 1.0647 | 0.02614 | -0.0587 | 40.7307
9 | 1.0804 | 0.0292 | -0.0541 | 37
9.5 | 1.1108 | 0.03132 | -0.0513 | 35.4662
10 | 1.1402 | 0.0337 | -0.0485 | 33.8338
10.5 | 1.1706 | 0.03624 | -0.0459 | 32.3013
11 | 1.2094 | 0.0391 | -0.0438 | 30.9309
11.5 | 1.2422 | 0.04203 | -0.0415 | 29.5551
12 | 1.2637 | 0.04536 | -0.039 | 27.8593
12.5 | 1.2781 | 0.05107 | -0.0359 | 25.0264
13 | 1.275 | 0.0578 | -0.0324 | 22.0588
13.5 | 1.2639 | 0.06475 | -0.0299 | 19.5197
14 | 1.2565 | 0.07104 | -0.029 | 17.6872
14.5 | 1.2324 | 0.08075 | -0.0292 | 15.2619
15 | 1.1986 | 0.09291 | -0.032 | 12.9007
15.5 | 1.1611 | 0.10737 | -0.0378 | 10.814
16 | 1.123 | 0.12403 | -0.0471 | 9.0543
16.5 | 0.9986 | 0.17488 | -0.0773 | 5.7102
17 | 0.9906 | 0.19031 | -0.0857 | 5.2052
17.5 | 0.9862 | 0.20612 | -0.0924 | 4.7846

## 31. Re 500k Mach 0.50 (1)
BIGFOIL.COM POLAR EXPORT
NACA66A613
NACA66A613 |  |  |  | Cl Max: | 1.345 | at alpha= | 6 | deg
JavaFoil+Calcfoil stall+Eppler ext transition |  |  |  | L/D Max: | 120.319 | at alpha= | 3.5 | deg
Re: | 500000 |  |  | Cd Min: | 0.00777 | at alpha= | 0 | deg
Mach: | 0.5 |  |  | Cl=0 at alpha= | -4.8611 | deg
|  |  |  | @ Cl=0.1, Cd= | 0.035264
|  |  |  | @ Cl=0.4, Cd= | 0.0093971
|  |  |  | @ Cl=0.6, Cd= | 0.0091637
alpha (deg) | Cl | Cd | Cm | Cl/Cd
-20 | -0.831 | 0.22026 | -0.052 | -3.774
-19.5 | -0.805 | 0.2145 | -0.052 | -3.751
-19 | -0.778 | 0.21045 | -0.053 | -3.695
-18.5 | -0.751 | 0.19741 | -0.054 | -3.803
-18 | -0.722 | 0.20071 | -0.052 | -3.598
-17.5 | -0.695 | 0.19154 | -0.051 | -3.627
-17 | -0.668 | 0.18748 | -0.052 | -3.561
-16.5 | -0.641 | 0.17518 | -0.053 | -3.657
-16 | -0.613 | 0.17783 | -0.053 | -3.449
-15.5 | -0.586 | 0.17126 | -0.054 | -3.423
-15 | -0.559 | 0.16115 | -0.053 | -3.466
-14.5 | -0.53 | 0.15014 | -0.05 | -3.532
-14 | -0.503 | 0.14561 | -0.051 | -3.455
-13.5 | -0.476 | 0.14194 | -0.052 | -3.351
-13 | -0.448 | 0.13817 | -0.052 | -3.245
-12.5 | -0.421 | 0.13336 | -0.053 | -3.157
-12 | -0.394 | 0.1297 | -0.053 | -3.034
-11.5 | -0.366 | 0.12891 | -0.054 | -2.839
-11 | -0.338 | 0.11695 | -0.05 | -2.89
-10.5 | -0.31 | 0.1114 | -0.05 | -2.787
-10 | -0.283 | 0.1103 | -0.051 | -2.566
-9.5 | -0.256 | 0.10462 | -0.051 | -2.442
-9 | -0.228 | 0.10323 | -0.052 | -2.209
-8.5 | -0.2 | 0.10936 | -0.052 | -1.833
-8 | -0.173 | 0.09256 | -0.049 | -1.867
-7.5 | -0.145 | 0.06471 | -0.05 | -2.245
-7 | -0.149 | 0.06294 | -0.048 | -2.363
-6.5 | -0.15 | 0.05001 | -0.052 | -2.99
-6 | -0.112 | 0.04547 | -0.054 | -2.473
-5.5 | -0.066 | 0.04225 | -0.055 | -1.56
-5 | -0.015 | 0.03957 | -0.055 | -0.373
-4.5 | 0.039 | 0.0373 | -0.056 | 1.044
-4 | 0.094 | 0.03543 | -0.058 | 2.657
-3.5 | 0.15 | 0.03388 | -0.06 | 4.431
-3 | 0.207 | 0.03238 | -0.064 | 6.383
-2.5 | 0.326 | 0.00956 | -0.134 | 34.147
-2 | 0.397 | 0.0094 | -0.135 | 42.196
-1.5 | 0.469 | 0.00933 | -0.136 | 50.231
-1 | 0.538 | 0.00927 | -0.137 | 58.085
-0.5 | 0.608 | 0.00915 | -0.138 | 66.444
0 | 0.665 | 0.00777 | -0.139 | 85.545
0.5 | 0.732 | 0.00801 | -0.14 | 91.346
1 | 0.799 | 0.00819 | -0.141 | 97.546
1.5 | 0.866 | 0.00839 | -0.142 | 103.194
2 | 0.932 | 0.00859 | -0.142 | 108.51
2.5 | 0.992 | 0.00873 | -0.143 | 113.601
3 | 1.055 | 0.00897 | -0.144 | 117.597
3.5 | 1.116 | 0.00928 | -0.145 | 120.319
4 | 1.177 | 0.01879 | -0.146 | 62.64
4.5 | 1.231 | 0.01977 | -0.147 | 62.255
5 | 1.279 | 0.02089 | -0.148 | 61.207
5.5 | 1.318 | 0.02206 | -0.149 | 59.759
6 | 1.345 | 0.02348 | -0.15 | 57.293
6.5 | 1.119 | 0.04619 | -0.066 | 24.225
7 | 1.075 | 0.0513 | -0.059 | 20.962
7.5 | 0.726 | 0.06859 | -0.052 | 10.585
8 | 0.697 | 0.09559 | -0.057 | 7.287
8.5 | 0.723 | 0.0929 | -0.058 | 7.783
9 | 0.75 | 0.10675 | -0.065 | 7.027
9.5 | 0.776 | 0.10939 | -0.066 | 7.097
10 | 0.803 | 0.11216 | -0.066 | 7.155
10.5 | 0.829 | 0.11958 | -0.066 | 6.929
11 | 0.856 | 0.1242 | -0.073 | 6.892

## 32. Re 500k Mach 0.50 (2)
BIGFOIL.COM POLAR EXPORT
NACA66A613
NACA66A613 |  |  |  | Cl Max: | 1.1739 | at alpha= | 10.5 | deg
XFOIL ncrit=9 |  |  |  | L/D Max: | 94.6673 | at alpha= | 4.5 | deg
Re: | 500000 |  |  | Cd Min: | 0.23028 | at alpha= | -20 | deg
Mach: | 0.5 |  |  | Cl=0 at alpha= | -5.1717 | deg
|  |  |  | @ Cl=0.1, Cd= | 0.018756
|  |  |  | @ Cl=0.4, Cd= | 0.013293
|  |  |  | @ Cl=0.6, Cd= | 0.01318
alpha (deg) | Cl | Cd | Cm | Cl/Cd
-20 | -0.4074 | 0.23028 | -0.0609 | -1.7692
-19.5 | -0.3746 | 0.22144 | -0.0707 | -1.6917
-19 | -0.3418 | 0.21211 | -0.0794 | -1.6114
-18.5 | -0.3109 | 0.20357 | -0.0858 | -1.5272
-18 | -0.2831 | 0.19583 | -0.0922 | -1.4456
-17.5 | -0.2595 | 0.18832 | -0.0973 | -1.378
-17 | -0.2394 | 0.18112 | -0.102 | -1.3218
-16.5 | -0.2267 | 0.17471 | -0.1072 | -1.2976
-16 | -0.2018 | 0.16654 | -0.1091 | -1.2117
-15.5 | -0.1827 | 0.16001 | -0.1122 | -1.1418
-15 | -0.1645 | 0.15331 | -0.1155 | -1.073
-14.5 | -0.1534 | 0.14664 | -0.12 | -1.0461
-14 | -0.142 | 0.14016 | -0.1237 | -1.0131
-13.5 | -0.1177 | 0.13226 | -0.1253 | -0.88991
-13 | -0.1005 | 0.12601 | -0.1279 | -0.79756
-12.5 | -0.0857 | 0.11951 | -0.1308 | -0.71709
-12 | -0.0822 | 0.11325 | -0.1358 | -0.72583
-11.5 | -0.072 | 0.10635 | -0.1393 | -0.67701
-11 | -0.0507 | 0.09929 | -0.1398 | -0.51063
-10.5 | -0.0356 | 0.09353 | -0.1418 | -0.38063
-10 | -0.0245 | 0.0874 | -0.1444 | -0.28032
-9.5 | -0.0219 | 0.08067 | -0.1496 | -0.27148
-9 | -0.0164 | 0.07381 | -0.1533 | -0.22219
-8.5 | -0.014 | 0.06657 | -0.1544 | -0.2103
-8 | -0.0079 | 0.06073 | -0.1564 | -0.13008
-7.5 | -0.0118 | 0.05348 | -0.1612 | -0.22064
-7 | -0.0337 | 0.04728 | -0.1624 | -0.71277
-6.5 | -0.0428 | 0.04161 | -0.1612 | -1.0286
-6 | -0.0345 | 0.03788 | -0.1581 | -0.91077
-5.5 | -0.0261 | 0.03086 | -0.1551 | -0.84576
-4.5 | 0.0534 | 0.0209 | -0.1489 | 2.555
-4 | 0.0999 | 0.01876 | -0.1456 | 5.3252
-3.5 | 0.1557 | 0.01637 | -0.1441 | 9.5113
-3 | 0.2174 | 0.01497 | -0.1433 | 14.5224
-2.5 | 0.2649 | 0.01452 | -0.1402 | 18.2438
-0.5 | 0.4553 | 0.01279 | -0.1301 | 35.5981
0 | 0.5148 | 0.01314 | -0.1282 | 39.1781
0.5 | 0.583 | 0.01305 | -0.1283 | 44.6743
1.5 | 0.6826 | 0.01381 | -0.1235 | 49.428
2 | 0.7688 | 0.01343 | -0.1276 | 57.245
3 | 0.8938 | 0.01333 | -0.1264 | 67.0518
3.5 | 0.9302 | 0.01358 | -0.1207 | 68.4978
4 | 1.0382 | 0.01154 | -0.1262 | 89.9653
4.5 | 1.0669 | 0.01127 | -0.1177 | 94.6673
5 | 1.0752 | 0.01174 | -0.1062 | 91.5843
5.5 | 1.049 | 0.01401 | -0.0902 | 74.8751
6 | 1.0153 | 0.01828 | -0.077 | 55.5416
6.5 | 0.984 | 0.0235 | -0.0661 | 41.8723
7 | 0.9932 | 0.02715 | -0.0599 | 36.582
7.5 | 1.0234 | 0.0298 | -0.0558 | 34.3423
8 | 1.0464 | 0.03309 | -0.0513 | 31.6228
8.5 | 1.0718 | 0.03638 | -0.047 | 29.4612
9 | 1.0957 | 0.04 | -0.0426 | 27.3925
9.5 | 1.1276 | 0.04348 | -0.0383 | 25.9338
10 | 1.1612 | 0.04758 | -0.0342 | 24.4052
10.5 | 1.1739 | 0.05358 | -0.0305 | 21.9093
11 | 1.1642 | 0.06177 | -0.028 | 18.8473
11.5 | 1.1397 | 0.07222 | -0.0274 | 15.7809
12 | 1.1098 | 0.08445 | -0.0297 | 13.1415
12.5 | 1.0765 | 0.09866 | -0.0357 | 10.9112
13 | 1.0441 | 0.11468 | -0.045 | 9.1045
13.5 | 1.0153 | 0.13255 | -0.0569 | 7.6598
14 | 0.9957 | 0.15118 | -0.0685 | 6.5862
14.5 | 0.9881 | 0.16721 | -0.0779 | 5.9093
15 | 0.9889 | 0.18116 | -0.086 | 5.4587
15.5 | 0.9948 | 0.19393 | -0.0933 | 5.1297

## 33. Re 750k Mach 0.00 (1)
BIGFOIL.COM POLAR EXPORT
NACA66A613
NACA66A613 |  |  |  | Cl Max: | 1.43 | at alpha= | 9.5 | deg
JavaFoil+Calcfoil stall+Eppler ext transition |  |  |  | L/D Max: | 143.487 | at alpha= | 3.5 | deg
Re: | 750000 |  |  | Cd Min: | 0.00602 | at alpha= | -0.5 | deg
Mach: | 0 |  |  | Cl=0 at alpha= | -4.8839 | deg
|  |  |  | @ Cl=0.1, Cd= | 0.0083705
|  |  |  | @ Cl=0.4, Cd= | 0.0080616
|  |  |  | @ Cl=0.6, Cd= | 0.0061405
alpha (deg) | Cl | Cd | Cm | Cl/Cd
-19 | -0.404 | 0.20289 | -0.035 | -1.989
-18.5 | -0.42 | 0.19775 | -0.036 | -2.122
-18 | -0.435 | 0.1835 | -0.036 | -2.373
-17.5 | -0.451 | 0.1747 | -0.037 | -2.581
-17 | -0.466 | 0.16412 | -0.036 | -2.838
-16.5 | -0.48 | 0.15556 | -0.036 | -3.085
-16 | -0.493 | 0.14406 | -0.036 | -3.421
-15.5 | -0.504 | 0.1346 | -0.037 | -3.747
-15 | -0.514 | 0.12852 | -0.037 | -3.999
-14.5 | -0.52 | 0.11937 | -0.038 | -4.359
-14 | -0.521 | 0.11208 | -0.038 | -4.653
-13.5 | -0.52 | 0.1034 | -0.039 | -5.028
-13 | -0.515 | 0.09708 | -0.04 | -5.309
-12.5 | -0.508 | 0.09206 | -0.041 | -5.514
-12 | -0.496 | 0.08557 | -0.042 | -5.801
-11.5 | -0.482 | 0.07991 | -0.042 | -6.027
-11 | -0.463 | 0.07438 | -0.043 | -6.226
-10.5 | -0.441 | 0.07013 | -0.044 | -6.291
-10 | -0.415 | 0.06611 | -0.045 | -6.279
-9.5 | -0.384 | 0.06191 | -0.046 | -6.208
-9 | -0.351 | 0.0578 | -0.046 | -6.071
-8.5 | -0.315 | 0.05435 | -0.047 | -5.796
-8 | -0.277 | 0.05074 | -0.048 | -5.457
-7.5 | -0.237 | 0.04784 | -0.049 | -4.947
-7 | -0.195 | 0.04511 | -0.05 | -4.317
-6.5 | -0.151 | 0.04273 | -0.049 | -3.535
-6 | -0.106 | 0.04059 | -0.05 | -2.615
-5.5 | -0.06 | 0.03844 | -0.051 | -1.564
-5 | -0.013 | 0.03628 | -0.053 | -0.364
-4.5 | 0.043 | 0.00857 | -0.114 | 4.992
-4 | 0.103 | 0.00836 | -0.115 | 12.278
-3.5 | 0.163 | 0.00793 | -0.116 | 20.541
-3 | 0.223 | 0.0084 | -0.116 | 26.556
-2.5 | 0.284 | 0.00827 | -0.117 | 34.307
-2 | 0.344 | 0.00817 | -0.118 | 42.146
-1.5 | 0.406 | 0.00805 | -0.119 | 50.441
-1 | 0.466 | 0.00794 | -0.12 | 58.73
-0.5 | 0.527 | 0.00602 | -0.121 | 87.497
0 | 0.582 | 0.00611 | -0.122 | 95.273
0.5 | 0.641 | 0.00621 | -0.123 | 103.296
1 | 0.7 | 0.00628 | -0.123 | 111.462
1.5 | 0.759 | 0.00639 | -0.124 | 118.77
2 | 0.818 | 0.0065 | -0.125 | 125.839
2.5 | 0.873 | 0.0066 | -0.126 | 132.287
3 | 0.929 | 0.00673 | -0.127 | 138.122
3.5 | 0.985 | 0.00686 | -0.128 | 143.487
4 | 1.036 | 0.01444 | -0.128 | 71.733
4.5 | 1.089 | 0.01499 | -0.129 | 72.616
5 | 1.14 | 0.01563 | -0.13 | 72.907
5.5 | 1.188 | 0.01624 | -0.13 | 73.162
6 | 1.235 | 0.01691 | -0.131 | 73.048
6.5 | 1.28 | 0.01764 | -0.132 | 72.551
7 | 1.318 | 0.01834 | -0.133 | 71.887
7.5 | 1.352 | 0.01913 | -0.133 | 70.658
8 | 1.381 | 0.01998 | -0.134 | 69.106
8.5 | 1.404 | 0.02079 | -0.135 | 67.559
9 | 1.423 | 0.02179 | -0.135 | 65.287
9.5 | 1.43 | 0.02278 | -0.136 | 62.747
10 | 1.183 | 0.06372 | -0.069 | 18.567
10.5 | 1.175 | 0.06863 | -0.066 | 17.118
11 | 1.163 | 0.07324 | -0.068 | 15.884
11.5 | 1.143 | 0.07975 | -0.063 | 14.338
12 | 1.12 | 0.08539 | -0.063 | 13.121
12.5 | 1.093 | 0.09051 | -0.063 | 12.077
13 | 1.061 | 0.09866 | -0.062 | 10.759
13.5 | 1.027 | 0.10278 | -0.062 | 9.992
14 | 0.99 | 0.11307 | -0.062 | 8.757
14.5 | 0.951 | 0.11856 | -0.061 | 8.025

## 34. Re 750k Mach 0.00 (2)
BIGFOIL.COM POLAR EXPORT
NACA66A613
NACA66A613 |  |  |  | Cl Max: | 1.4011 | at alpha= | 15.5 | deg
XFOIL ncrit=9 |  |  |  | L/D Max: | 142.437 | at alpha= | 4.5 | deg
Re: | 750000 |  |  | Cd Min: | 0.24581 | at alpha= | 20 | deg
Mach: | 0 |  |  | Cl=0 at alpha= | -5.037 | deg
|  |  |  | @ Cl=0.1, Cd= | 0.011098
|  |  |  | @ Cl=0.4, Cd= | 0.0069758
|  |  |  | @ Cl=0.6, Cd= | 0.0074089
alpha (deg) | Cl | Cd | Cm | Cl/Cd
-20 | -0.4155 | 0.21313 | -0.0437 | -1.9495
-19.5 | -0.3868 | 0.20453 | -0.0527 | -1.8912
-19 | -0.3605 | 0.1961 | -0.0614 | -1.8383
-18.5 | -0.3335 | 0.18801 | -0.0677 | -1.7738
-18 | -0.3088 | 0.18138 | -0.0738 | -1.7025
-17.5 | -0.2883 | 0.17486 | -0.0787 | -1.6487
-17 | -0.2715 | 0.16816 | -0.0826 | -1.6145
-16.5 | -0.2628 | 0.16027 | -0.0873 | -1.6397
-16 | -0.2479 | 0.15291 | -0.09 | -1.6212
-15.5 | -0.2309 | 0.14723 | -0.0929 | -1.5683
-15 | -0.2158 | 0.14123 | -0.0961 | -1.528
-14.5 | -0.2111 | 0.13346 | -0.1005 | -1.5817
-14 | -0.2018 | 0.12632 | -0.104 | -1.5975
-13.5 | -0.1939 | 0.11803 | -0.107 | -1.6428
-13 | -0.1746 | 0.11318 | -0.1087 | -1.5427
-12.5 | -0.1618 | 0.10751 | -0.1113 | -1.505
-12 | -0.1617 | 0.09921 | -0.1161 | -1.6299
-11.5 | -0.1571 | 0.09159 | -0.1196 | -1.7153
-11 | -0.1558 | 0.08346 | -0.1232 | -1.8668
-10.5 | -0.1587 | 0.07625 | -0.1252 | -2.0813
-10 | -0.1507 | 0.07111 | -0.1272 | -2.1193
-9.5 | -0.1588 | 0.06308 | -0.1317 | -2.5174
-9 | -0.2068 | 0.05244 | -0.1367 | -3.9436
-8.5 | -0.2198 | 0.04611 | -0.1357 | -4.7669
-8 | -0.2118 | 0.03981 | -0.1334 | -5.3203
-7.5 | -0.1967 | 0.03427 | -0.131 | -5.7397
-7 | -0.1822 | 0.02583 | -0.1291 | -7.0538
-6.5 | -0.1475 | 0.01919 | -0.1266 | -7.6863
-6 | -0.1 | 0.01619 | -0.1258 | -6.1767
-5.5 | -0.0475 | 0.01497 | -0.1257 | -3.173
-5 | 0.0038 | 0.01286 | -0.1255 | 0.29549
-4.5 | 0.0555 | 0.01163 | -0.1254 | 4.7721
-4 | 0.1082 | 0.011 | -0.1255 | 9.8364
-3.5 | 0.1618 | 0.0104 | -0.1256 | 15.5577
-3 | 0.2149 | 0.00962 | -0.1257 | 22.3389
-2.5 | 0.2705 | 0.00927 | -0.1262 | 29.1802
-2 | 0.3251 | 0.00896 | -0.1266 | 36.2835
-1.5 | 0.3729 | 0.00708 | -0.1269 | 52.6695
-1 | 0.4275 | 0.00687 | -0.1271 | 62.2271
-0.5 | 0.4837 | 0.00709 | -0.1272 | 68.2228
0 | 0.5388 | 0.00729 | -0.1272 | 73.9095
0.5 | 0.5938 | 0.00741 | -0.1274 | 80.135
1 | 0.651 | 0.0074 | -0.1281 | 87.973
1.5 | 0.71 | 0.00742 | -0.1293 | 95.6873
2 | 0.7652 | 0.00747 | -0.1297 | 102.4364
2.5 | 0.8225 | 0.00739 | -0.1304 | 111.2991
3 | 0.8769 | 0.00733 | -0.1304 | 119.6317
3.5 | 0.93 | 0.00719 | -0.13 | 129.3463
4 | 0.9788 | 0.00711 | -0.1287 | 137.6653
4.5 | 1.0227 | 0.00718 | -0.1265 | 142.4373
5 | 1.0314 | 0.00807 | -0.1172 | 127.8067
6 | 0.9859 | 0.01247 | -0.0893 | 79.0617
6.5 | 0.9784 | 0.01519 | -0.08 | 64.4108
7 | 0.9934 | 0.01745 | -0.0748 | 56.9284
7.5 | 1.0274 | 0.01869 | -0.0723 | 54.9706
8 | 1.0566 | 0.02029 | -0.0691 | 52.0749
8.5 | 1.09 | 0.0216 | -0.0667 | 50.463
9 | 1.1209 | 0.02312 | -0.0641 | 48.4818
9.5 | 1.1378 | 0.02571 | -0.0599 | 44.2552
10 | 1.169 | 0.02734 | -0.0576 | 42.7579
10.5 | 1.1994 | 0.02906 | -0.0554 | 41.2732
11 | 1.2271 | 0.03107 | -0.0531 | 39.4947
11.5 | 1.2452 | 0.03422 | -0.0498 | 36.3881
12 | 1.2753 | 0.03605 | -0.048 | 35.3759
12.5 | 1.3017 | 0.03834 | -0.0461 | 33.9515
13 | 1.3259 | 0.04079 | -0.0443 | 32.5055
13.5 | 1.3432 | 0.04433 | -0.0419 | 30.3
14 | 1.364 | 0.04725 | -0.0403 | 28.8677
14.5 | 1.3807 | 0.05079 | -0.0386 | 27.1845
15 | 1.3955 | 0.0545 | -0.0373 | 25.6055
15.5 | 1.4011 | 0.05957 | -0.0358 | 23.5202
16 | 1.398 | 0.06613 | -0.0345 | 21.1402
16.5 | 1.396 | 0.07272 | -0.0342 | 19.1969
17 | 1.3875 | 0.08065 | -0.0348 | 17.204
17.5 | 1.3741 | 0.0898 | -0.0366 | 15.3018
18 | 1.3553 | 0.10052 | -0.04 | 13.4829
18.5 | 1.3302 | 0.11317 | -0.0454 | 11.754
19 | 1.2982 | 0.12817 | -0.0534 | 10.1287
19.5 | 1.2341 | 0.15234 | -0.0682 | 8.101
20 | 1.021 | 0.24581 | -0.1159 | 4.1536

## 35. Re 750k Mach 0.10 (1)
BIGFOIL.COM POLAR EXPORT
NACA66A613
NACA66A613 |  |  |  | Cl Max: | 1.426 | at alpha= | 9.5 | deg
JavaFoil+Calcfoil stall+Eppler ext transition |  |  |  | L/D Max: | 143.13 | at alpha= | 3.5 | deg
Re: | 750000 |  |  | Cd Min: | 0.00602 | at alpha= | -0.5 | deg
Mach: | 0.1 |  |  | Cl=0 at alpha= | -4.8646 | deg
|  |  |  | @ Cl=0.1, Cd= | 0.0095338
|  |  |  | @ Cl=0.4, Cd= | 0.0080555
|  |  |  | @ Cl=0.6, Cd= | 0.0061654
alpha (deg) | Cl | Cd | Cm | Cl/Cd
-18.5 | -0.375 | 0.20409 | -0.036 | -1.839
-18 | -0.394 | 0.18755 | -0.036 | -2.099
-17.5 | -0.412 | 0.17813 | -0.037 | -2.312
-17 | -0.43 | 0.16842 | -0.037 | -2.55
-16.5 | -0.446 | 0.15761 | -0.037 | -2.833
-16 | -0.463 | 0.14895 | -0.037 | -3.105
-15.5 | -0.477 | 0.14036 | -0.037 | -3.399
-15 | -0.49 | 0.12979 | -0.036 | -3.774
-14.5 | -0.499 | 0.12198 | -0.037 | -4.094
-14 | -0.503 | 0.11411 | -0.038 | -4.412
-13.5 | -0.505 | 0.10623 | -0.038 | -4.751
-13 | -0.503 | 0.09917 | -0.04 | -5.071
-12.5 | -0.497 | 0.09208 | -0.04 | -5.402
-12 | -0.488 | 0.08593 | -0.041 | -5.685
-11.5 | -0.476 | 0.0805 | -0.042 | -5.909
-11 | -0.459 | 0.07594 | -0.043 | -6.043
-10.5 | -0.438 | 0.07123 | -0.044 | -6.153
-10 | -0.413 | 0.06623 | -0.044 | -6.241
-9.5 | -0.383 | 0.06181 | -0.045 | -6.202
-9 | -0.351 | 0.0582 | -0.046 | -6.023
-8.5 | -0.315 | 0.05427 | -0.048 | -5.807
-8 | -0.277 | 0.05092 | -0.048 | -5.445
-7.5 | -0.237 | 0.048 | -0.05 | -4.944
-7 | -0.195 | 0.04519 | -0.05 | -4.32
-6.5 | -0.152 | 0.04283 | -0.05 | -3.538
-6 | -0.107 | 0.04067 | -0.05 | -2.619
-5.5 | -0.06 | 0.03849 | -0.051 | -1.568
-5 | -0.013 | 0.03637 | -0.053 | -0.365
-4.5 | 0.035 | 0.0341 | -0.056 | 1.016
-4 | 0.103 | 0.0084 | -0.115 | 12.27
-3.5 | 0.164 | 0.00796 | -0.116 | 20.541
-3 | 0.224 | 0.00844 | -0.117 | 26.559
-2.5 | 0.285 | 0.00827 | -0.118 | 34.455
-2 | 0.346 | 0.00816 | -0.119 | 42.43
-1.5 | 0.408 | 0.00804 | -0.12 | 50.749
-1 | 0.469 | 0.00793 | -0.121 | 59.112
-0.5 | 0.529 | 0.00602 | -0.121 | 87.854
0 | 0.585 | 0.00614 | -0.122 | 95.208
0.5 | 0.644 | 0.00624 | -0.123 | 103.331
1 | 0.704 | 0.00633 | -0.124 | 111.22
1.5 | 0.763 | 0.0064 | -0.125 | 119.216
2 | 0.822 | 0.00651 | -0.126 | 126.297
2.5 | 0.877 | 0.00664 | -0.127 | 132.015
3 | 0.933 | 0.00677 | -0.127 | 137.903
3.5 | 0.989 | 0.00691 | -0.128 | 143.13
4 | 1.041 | 0.01453 | -0.129 | 71.601
4.5 | 1.093 | 0.0151 | -0.129 | 72.433
5 | 1.144 | 0.01572 | -0.13 | 72.815
5.5 | 1.193 | 0.01636 | -0.131 | 72.937
6 | 1.24 | 0.01704 | -0.132 | 72.775
6.5 | 1.284 | 0.01781 | -0.133 | 72.128
7 | 1.322 | 0.01847 | -0.133 | 71.596
7.5 | 1.355 | 0.01932 | -0.134 | 70.158
8 | 1.383 | 0.02019 | -0.135 | 68.515
8.5 | 1.405 | 0.02099 | -0.135 | 66.963
9 | 1.422 | 0.02209 | -0.136 | 64.364
9.5 | 1.426 | 0.02291 | -0.137 | 62.245
10 | 1.176 | 0.06438 | -0.065 | 18.266
10.5 | 1.17 | 0.06818 | -0.072 | 17.158
11 | 1.15 | 0.0753 | -0.065 | 15.279
11.5 | 1.127 | 0.08025 | -0.062 | 14.046
12 | 1.1 | 0.08562 | -0.063 | 12.851
12.5 | 1.068 | 0.09103 | -0.062 | 11.728
13 | 1.031 | 0.09912 | -0.06 | 10.403
13.5 | 0.992 | 0.105 | -0.061 | 9.447
14 | 0.95 | 0.11344 | -0.06 | 8.373
14.5 | 0.906 | 0.12235 | -0.06 | 7.406

## 36. Re 750k Mach 0.10 (2)
BIGFOIL.COM POLAR EXPORT
NACA66A613
NACA66A613 |  |  |  | Cl Max: | 1.3887 | at alpha= | 15 | deg
XFOIL ncrit=9 |  |  |  | L/D Max: | 142.061 | at alpha= | 4.5 | deg
Re: | 750000 |  |  | Cd Min: | 0.24715 | at alpha= | 20 | deg
Mach: | 0.1 |  |  | Cl=0 at alpha= | -5.0405 | deg
|  |  |  | @ Cl=0.1, Cd= | 0.011178
|  |  |  | @ Cl=0.4, Cd= | 0.0070766
|  |  |  | @ Cl=0.6, Cd= | 0.0074494
alpha (deg) | Cl | Cd | Cm | Cl/Cd
-20 | -0.4136 | 0.21339 | -0.0448 | -1.9382
-19.5 | -0.3847 | 0.20475 | -0.0538 | -1.8789
-19 | -0.358 | 0.19631 | -0.0625 | -1.8236
-18.5 | -0.3313 | 0.18831 | -0.0687 | -1.7593
-18 | -0.3067 | 0.18168 | -0.0746 | -1.6881
-17.5 | -0.2873 | 0.17527 | -0.0792 | -1.6392
-17 | -0.2704 | 0.16856 | -0.0831 | -1.6042
-16.5 | -0.2617 | 0.16076 | -0.0876 | -1.6279
-16 | -0.2466 | 0.1534 | -0.0904 | -1.6076
-15.5 | -0.2293 | 0.1477 | -0.0934 | -1.5525
-15 | -0.2142 | 0.14167 | -0.0965 | -1.512
-14.5 | -0.2091 | 0.13395 | -0.1009 | -1.561
-14 | -0.1998 | 0.12683 | -0.1044 | -1.5753
-13.5 | -0.1914 | 0.11856 | -0.1074 | -1.6144
-13 | -0.172 | 0.11366 | -0.1092 | -1.5133
-12.5 | -0.159 | 0.10798 | -0.1117 | -1.4725
-12 | -0.1586 | 0.09973 | -0.1166 | -1.5903
-11.5 | -0.1535 | 0.09217 | -0.12 | -1.6654
-10.5 | -0.1523 | 0.07724 | -0.1254 | -1.9718
-10 | -0.1437 | 0.0721 | -0.1274 | -1.9931
-9.5 | -0.149 | 0.06453 | -0.1313 | -2.309
-9 | -0.1886 | 0.0536 | -0.1381 | -3.5187
-8.5 | -0.2106 | 0.04712 | -0.1368 | -4.4694
-8 | -0.2065 | 0.04052 | -0.1346 | -5.0962
-7.5 | -0.1933 | 0.03488 | -0.1322 | -5.5419
-7 | -0.1808 | 0.02632 | -0.1302 | -6.8693
-6.5 | -0.1467 | 0.01983 | -0.1277 | -7.3979
-6 | -0.1002 | 0.01651 | -0.1268 | -6.069
-5.5 | -0.0477 | 0.01512 | -0.1266 | -3.1548
-5 | 0.0042 | 0.01309 | -0.1264 | 0.32086
-4.5 | 0.0558 | 0.01172 | -0.1262 | 4.7611
-4 | 0.1088 | 0.01107 | -0.1262 | 9.8284
-3.5 | 0.1627 | 0.01045 | -0.1263 | 15.5694
-3 | 0.2161 | 0.00967 | -0.1264 | 22.3475
-2.5 | 0.2717 | 0.0093 | -0.1269 | 29.2151
-2 | 0.3267 | 0.009 | -0.1272 | 36.3
-1.5 | 0.3755 | 0.00723 | -0.1276 | 51.9364
-1 | 0.4298 | 0.00689 | -0.1277 | 62.3803
-0.5 | 0.4863 | 0.00712 | -0.1279 | 68.3006
0 | 0.5413 | 0.00733 | -0.1278 | 73.8472
0.5 | 0.5968 | 0.00745 | -0.1281 | 80.1074
1 | 0.6544 | 0.00744 | -0.1288 | 87.957
2 | 0.769 | 0.00751 | -0.1303 | 102.3968
2.5 | 0.8271 | 0.00743 | -0.131 | 111.319
3 | 0.8815 | 0.00737 | -0.131 | 119.6065
3.5 | 0.935 | 0.00722 | -0.1306 | 129.5014
4 | 0.9836 | 0.00715 | -0.1292 | 137.5664
4.5 | 1.0271 | 0.00723 | -0.1268 | 142.0609
5 | 1.0313 | 0.00815 | -0.1165 | 126.5399
5.5 | 1.0016 | 0.01023 | -0.1005 | 97.9081
6 | 0.9851 | 0.0127 | -0.0886 | 77.5669
6.5 | 0.9771 | 0.01549 | -0.0793 | 63.0794
7 | 0.9937 | 0.0177 | -0.0742 | 56.1412
7.5 | 1.0281 | 0.01895 | -0.0717 | 54.2533
8 | 1.0572 | 0.02058 | -0.0685 | 51.3703
8.5 | 1.0905 | 0.02194 | -0.066 | 49.7037
9 | 1.1209 | 0.02353 | -0.0633 | 47.6371
9.5 | 1.1381 | 0.02615 | -0.059 | 43.522
10 | 1.1688 | 0.02788 | -0.0566 | 41.9225
10.5 | 1.1993 | 0.02966 | -0.0544 | 40.4349
11 | 1.2263 | 0.03178 | -0.052 | 38.5872
11.5 | 1.2463 | 0.03484 | -0.0488 | 35.7721
12 | 1.2756 | 0.03686 | -0.047 | 34.6066
12.5 | 1.3015 | 0.03926 | -0.0449 | 33.1508
13 | 1.3242 | 0.04197 | -0.043 | 31.5511
13.5 | 1.3426 | 0.04547 | -0.0407 | 29.5272
14 | 1.3617 | 0.04873 | -0.0389 | 27.9438
14.5 | 1.3768 | 0.05253 | -0.0372 | 26.2098
15 | 1.3887 | 0.05669 | -0.0359 | 24.4964
15.5 | 1.3814 | 0.06383 | -0.0341 | 21.6419
16 | 1.3821 | 0.06997 | -0.0335 | 19.7528
16.5 | 1.3719 | 0.07807 | -0.0336 | 17.5727
17 | 1.3549 | 0.08773 | -0.0352 | 15.444
17.5 | 1.3325 | 0.09901 | -0.0386 | 13.4582
18 | 1.3024 | 0.11267 | -0.0445 | 11.5594
18.5 | 1.2608 | 0.12997 | -0.0538 | 9.7007
19 | 1.1865 | 0.15794 | -0.0715 | 7.5123
19.5 | 1.0169 | 0.23403 | -0.1096 | 4.3452
20 | 1.024 | 0.24715 | -0.117 | 4.1432

## 37. Re 750k Mach 0.25 (1)
BIGFOIL.COM POLAR EXPORT
NACA66A613
NACA66A613 |  |  |  | Cl Max: | 1.403 | at alpha= | 8.5 | deg
JavaFoil+Calcfoil stall+Eppler ext transition |  |  |  | L/D Max: | 143.665 | at alpha= | 3.5 | deg
Re: | 750000 |  |  | Cd Min: | 0.0061 | at alpha= | -0.5 | deg
Mach: | 0.25 |  |  | Cl=0 at alpha= | -4.8571 | deg
|  |  |  | @ Cl=0.1, Cd= | 0.010968
|  |  |  | @ Cl=0.4, Cd= | 0.0081848
|  |  |  | @ Cl=0.6, Cd= | 0.00624
alpha (deg) | Cl | Cd | Cm | Cl/Cd
-16.5 | -0.068 | 0.17958 | -0.041 | -0.377
-16 | -0.151 | 0.18821 | -0.04 | -0.801
-15.5 | -0.215 | 0.16742 | -0.04 | -1.286
-15 | -0.266 | 0.16151 | -0.039 | -1.649
-14.5 | -0.309 | 0.14272 | -0.04 | -2.166
-14 | -0.342 | 0.13279 | -0.04 | -2.576
-13.5 | -0.37 | 0.12477 | -0.039 | -2.964
-13 | -0.392 | 0.11287 | -0.038 | -3.474
-12.5 | -0.409 | 0.10221 | -0.039 | -3.999
-12 | -0.419 | 0.09554 | -0.04 | -4.389
-11.5 | -0.424 | 0.0877 | -0.041 | -4.831
-11 | -0.421 | 0.08031 | -0.042 | -5.245
-10.5 | -0.412 | 0.07555 | -0.044 | -5.46
-10 | -0.397 | 0.06964 | -0.044 | -5.697
-9.5 | -0.373 | 0.0647 | -0.046 | -5.768
-9 | -0.345 | 0.0601 | -0.046 | -5.743
-8.5 | -0.313 | 0.05611 | -0.048 | -5.582
-8 | -0.278 | 0.05222 | -0.049 | -5.319
-7.5 | -0.239 | 0.04902 | -0.05 | -4.878
-7 | -0.198 | 0.04607 | -0.051 | -4.293
-6.5 | -0.154 | 0.04334 | -0.051 | -3.557
-6 | -0.109 | 0.04108 | -0.05 | -2.644
-5.5 | -0.062 | 0.03849 | -0.052 | -1.603
-5 | -0.014 | 0.03628 | -0.055 | -0.374
-4.5 | 0.035 | 0.03424 | -0.056 | 1.036
-4 | 0.106 | 0.00882 | -0.118 | 11.992
-3.5 | 0.168 | 0.00867 | -0.119 | 19.367
-3 | 0.23 | 0.00853 | -0.12 | 26.993
-2.5 | 0.293 | 0.00835 | -0.121 | 35.057
-2 | 0.355 | 0.00822 | -0.122 | 43.225
-1.5 | 0.419 | 0.00817 | -0.123 | 51.35
-1 | 0.482 | 0.00806 | -0.124 | 59.776
-0.5 | 0.544 | 0.0061 | -0.125 | 89.101
0 | 0.6 | 0.00624 | -0.126 | 96.107
0.5 | 0.661 | 0.00635 | -0.126 | 104.189
1 | 0.722 | 0.00643 | -0.127 | 112.32
1.5 | 0.783 | 0.00653 | -0.128 | 119.933
2 | 0.843 | 0.00665 | -0.129 | 126.838
2.5 | 0.899 | 0.00677 | -0.13 | 132.834
3 | 0.957 | 0.00691 | -0.131 | 138.552
3.5 | 1.014 | 0.00706 | -0.131 | 143.665
4 | 1.067 | 0.01502 | -0.132 | 71.042
4.5 | 1.121 | 0.01564 | -0.133 | 71.629
5 | 1.172 | 0.01635 | -0.134 | 71.667
5.5 | 1.22 | 0.01704 | -0.134 | 71.609
6 | 1.266 | 0.01783 | -0.135 | 71.03
6.5 | 1.309 | 0.01866 | -0.136 | 70.122
7 | 1.343 | 0.01947 | -0.137 | 68.951
7.5 | 1.37 | 0.02039 | -0.137 | 67.204
8 | 1.39 | 0.02138 | -0.138 | 65.038
8.5 | 1.403 | 0.0223 | -0.139 | 62.902
9 | 1.163 | 0.05816 | -0.068 | 20
9.5 | 1.15 | 0.06263 | -0.065 | 18.369
10 | 1.126 | 0.06701 | -0.063 | 16.805
10.5 | 1.091 | 0.07306 | -0.064 | 14.936
11 | 1.044 | 0.08083 | -0.061 | 12.921
11.5 | 0.988 | 0.08587 | -0.06 | 11.5
12 | 0.921 | 0.09713 | -0.059 | 9.48
12.5 | 0.846 | 0.10551 | -0.057 | 8.016
13 | 0.764 | 0.11769 | -0.055 | 6.488
13.5 | 0.676 | 0.13375 | -0.053 | 5.051

## 38. Re 750k Mach 0.25 (2)
BIGFOIL.COM POLAR EXPORT
NACA66A613
NACA66A613 |  |  |  | Cl Max: | 1.3253 | at alpha= | 14 | deg
XFOIL ncrit=9 |  |  |  | L/D Max: | 140.737 | at alpha= | 4.5 | deg
Re: | 750000 |  |  | Cd Min: | 0.23228 | at alpha= | 19 | deg
Mach: | 0.25 |  |  | Cl=0 at alpha= | -5.0634 | deg
|  |  |  | @ Cl=0.1, Cd= | 0.01161
|  |  |  | @ Cl=0.4, Cd= | 0.0078461
|  |  |  | @ Cl=0.6, Cd= | 0.0076326
alpha (deg) | Cl | Cd | Cm | Cl/Cd
-20 | -0.4026 | 0.21463 | -0.0506 | -1.8758
-19.5 | -0.373 | 0.20602 | -0.0599 | -1.8105
-19 | -0.3468 | 0.19776 | -0.0681 | -1.7536
-18.5 | -0.321 | 0.19019 | -0.0733 | -1.6878
-18 | -0.3008 | 0.18396 | -0.0777 | -1.6351
-17.5 | -0.2825 | 0.1776 | -0.0817 | -1.5907
-17 | -0.2662 | 0.17088 | -0.0853 | -1.5578
-16.5 | -0.2562 | 0.16339 | -0.0896 | -1.568
-16 | -0.2395 | 0.15602 | -0.0926 | -1.5351
-15.5 | -0.2218 | 0.15024 | -0.0956 | -1.4763
-15 | -0.2062 | 0.14406 | -0.0987 | -1.4313
-14.5 | -0.199 | 0.13648 | -0.1032 | -1.4581
-14 | -0.1889 | 0.12941 | -0.1069 | -1.4597
-13.5 | -0.1778 | 0.12137 | -0.1098 | -1.4649
-13 | -0.1584 | 0.11617 | -0.1116 | -1.3635
-12.5 | -0.1445 | 0.11036 | -0.1144 | -1.3094
-12 | -0.143 | 0.10234 | -0.1193 | -1.3973
-11.5 | -0.1357 | 0.095 | -0.1226 | -1.4284
-11 | -0.138 | 0.08604 | -0.126 | -1.6039
-10.5 | -0.1229 | 0.08156 | -0.1272 | -1.5069
-10 | -0.113 | 0.07615 | -0.1293 | -1.4839
-9.5 | -0.1127 | 0.06923 | -0.1325 | -1.6279
-9 | -0.1245 | 0.05975 | -0.1388 | -2.0837
-8 | -0.1742 | 0.04397 | -0.1412 | -3.9618
-6.5 | -0.138 | 0.02364 | -0.1342 | -5.8376
-6 | -0.0991 | 0.01869 | -0.1322 | -5.3023
-5.5 | -0.0482 | 0.01608 | -0.1314 | -2.9975
-5 | 0.007 | 0.01483 | -0.1311 | 0.47202
-4.5 | 0.0577 | 0.01226 | -0.1305 | 4.7064
-4 | 0.1124 | 0.01142 | -0.1304 | 9.8424
-3.5 | 0.168 | 0.01071 | -0.1304 | 15.6863
-3 | 0.2233 | 0.01004 | -0.1304 | 22.241
-2.5 | 0.2782 | 0.00951 | -0.1305 | 29.2534
-2 | 0.3354 | 0.0092 | -0.1308 | 36.4565
-1.5 | 0.3893 | 0.00805 | -0.1313 | 48.3602
-1 | 0.4423 | 0.00704 | -0.1315 | 62.8267
-0.5 | 0.4989 | 0.00731 | -0.1313 | 68.249
0 | 0.5554 | 0.00754 | -0.1313 | 73.6605
0.5 | 0.6132 | 0.00766 | -0.1315 | 80.0522
1 | 0.6737 | 0.00765 | -0.1325 | 88.0654
1.5 | 0.7317 | 0.00772 | -0.133 | 94.7798
2 | 0.7903 | 0.00774 | -0.1336 | 102.1059
2.5 | 0.8522 | 0.00772 | -0.1347 | 110.3886
3 | 0.9075 | 0.00759 | -0.1343 | 119.5652
3.5 | 0.963 | 0.00743 | -0.1338 | 129.6097
4 | 1.0102 | 0.00736 | -0.1315 | 137.2554
4.5 | 1.0499 | 0.00746 | -0.1278 | 140.7373
5.5 | 1.0012 | 0.01115 | -0.0971 | 89.7937
6 | 0.9826 | 0.01396 | -0.085 | 70.3868
6.5 | 0.9728 | 0.01706 | -0.0756 | 57.0223
7 | 0.9955 | 0.01911 | -0.0712 | 52.0931
7.5 | 1.0312 | 0.02047 | -0.0686 | 50.3762
8 | 1.0606 | 0.02226 | -0.0652 | 47.646
8.5 | 1.0922 | 0.02395 | -0.0622 | 45.6033
9 | 1.1205 | 0.02594 | -0.059 | 43.1958
9.5 | 1.1392 | 0.02875 | -0.0548 | 39.6243
10 | 1.1681 | 0.03096 | -0.0518 | 37.7293
10.5 | 1.1982 | 0.03312 | -0.0493 | 36.1775
11 | 1.2216 | 0.0361 | -0.0462 | 33.8393
11.5 | 1.25 | 0.03879 | -0.0436 | 32.2248
12 | 1.2765 | 0.04163 | -0.0412 | 30.663
12.5 | 1.2971 | 0.04501 | -0.0388 | 28.818
13 | 1.311 | 0.0497 | -0.036 | 26.3783
13.5 | 1.3212 | 0.05451 | -0.0337 | 24.2378
14 | 1.3253 | 0.05998 | -0.032 | 22.0957
14.5 | 1.3179 | 0.06728 | -0.0308 | 19.5883
15 | 1.2865 | 0.07853 | -0.0311 | 16.3823
15.5 | 1.2552 | 0.09091 | -0.0338 | 13.8071
16 | 1.2179 | 0.10575 | -0.0397 | 11.5168
16.5 | 1.1785 | 0.12276 | -0.0489 | 9.6
17 | 1.1395 | 0.142 | -0.0612 | 8.0246
17.5 | 1.0082 | 0.19825 | -0.0921 | 5.0855
18.5 | 1.0136 | 0.22316 | -0.1051 | 4.542
19 | 1.0213 | 0.23228 | -0.1102 | 4.3968

## 39. Re 750k Mach 0.50 (1)
BIGFOIL.COM POLAR EXPORT
NACA66A613
NACA66A613 |  |  |  | Cl Max: | 1.347 | at alpha= | 6 | deg
JavaFoil+Calcfoil stall+Eppler ext transition |  |  |  | L/D Max: | 141.96 | at alpha= | 3.5 | deg
Re: | 750000 |  |  | Cd Min: | 0.00676 | at alpha= | 0 | deg
Mach: | 0.5 |  |  | Cl=0 at alpha= | -4.8611 | deg
|  |  |  | @ Cl=0.1, Cd= | 0.034158
|  |  |  | @ Cl=0.4, Cd= | 0.0084858
|  |  |  | @ Cl=0.6, Cd= | 0.008358
alpha (deg) | Cl | Cd | Cm | Cl/Cd
-20 | -0.831 | 0.20637 | -0.052 | -4.029
-19.5 | -0.805 | 0.19747 | -0.052 | -4.074
-19 | -0.778 | 0.19332 | -0.053 | -4.023
-18.5 | -0.751 | 0.18686 | -0.054 | -4.019
-18 | -0.722 | 0.18492 | -0.052 | -3.906
-17.5 | -0.695 | 0.17719 | -0.051 | -3.921
-17 | -0.668 | 0.17453 | -0.052 | -3.825
-16.5 | -0.641 | 0.16404 | -0.053 | -3.905
-16 | -0.613 | 0.16485 | -0.053 | -3.721
-15.5 | -0.586 | 0.15746 | -0.054 | -3.723
-15 | -0.559 | 0.14554 | -0.054 | -3.839
-14.5 | -0.53 | 0.13886 | -0.051 | -3.819
-14 | -0.503 | 0.13478 | -0.051 | -3.733
-13.5 | -0.476 | 0.1309 | -0.052 | -3.635
-13 | -0.448 | 0.12721 | -0.053 | -3.525
-12.5 | -0.421 | 0.12249 | -0.053 | -3.437
-12 | -0.394 | 0.11892 | -0.054 | -3.309
-11.5 | -0.366 | 0.11917 | -0.054 | -3.072
-11 | -0.338 | 0.10906 | -0.051 | -3.1
-10.5 | -0.311 | 0.10293 | -0.051 | -3.017
-10 | -0.283 | 0.0996 | -0.051 | -2.842
-9.5 | -0.256 | 0.09694 | -0.052 | -2.636
-9 | -0.228 | 0.0925 | -0.052 | -2.465
-8.5 | -0.201 | 0.09792 | -0.053 | -2.048
-8 | -0.173 | 0.08626 | -0.051 | -2.004
-7.5 | -0.145 | 0.06035 | -0.051 | -2.408
-7 | -0.149 | 0.05945 | -0.05 | -2.502
-6.5 | -0.15 | 0.04806 | -0.053 | -3.113
-6 | -0.112 | 0.04388 | -0.056 | -2.563
-5.5 | -0.066 | 0.04084 | -0.056 | -1.614
-5 | -0.015 | 0.03833 | -0.056 | -0.385
-4.5 | 0.039 | 0.03624 | -0.058 | 1.075
-4 | 0.094 | 0.03434 | -0.06 | 2.744
-3.5 | 0.15 | 0.03264 | -0.064 | 4.608
-3 | 0.256 | 0.00874 | -0.134 | 29.348
-2.5 | 0.327 | 0.00864 | -0.135 | 37.805
-2 | 0.397 | 0.00849 | -0.136 | 46.714
-1.5 | 0.469 | 0.00839 | -0.137 | 55.833
-1 | 0.538 | 0.00842 | -0.138 | 63.957
-0.5 | 0.608 | 0.00835 | -0.139 | 72.815
0 | 0.668 | 0.00676 | -0.14 | 98.813
0.5 | 0.736 | 0.00688 | -0.141 | 106.921
1 | 0.803 | 0.007 | -0.142 | 114.723
1.5 | 0.871 | 0.00712 | -0.142 | 122.228
2 | 0.938 | 0.00729 | -0.143 | 128.759
2.5 | 0.999 | 0.00748 | -0.144 | 133.524
3 | 1.062 | 0.00768 | -0.145 | 138.264
3.5 | 1.124 | 0.00792 | -0.146 | 141.96
4 | 1.179 | 0.01756 | -0.147 | 67.147
4.5 | 1.232 | 0.01844 | -0.148 | 66.82
5 | 1.28 | 0.01951 | -0.148 | 65.62
5.5 | 1.32 | 0.02048 | -0.149 | 64.425
6 | 1.347 | 0.02187 | -0.15 | 61.596
6.5 | 1.122 | 0.04471 | -0.074 | 25.088
7 | 1.076 | 0.04995 | -0.062 | 21.541
7.5 | 0.726 | 0.06413 | -0.055 | 11.324
8 | 0.697 | 0.087 | -0.059 | 8.008
8.5 | 0.723 | 0.08621 | -0.06 | 8.389
9 | 0.75 | 0.09712 | -0.066 | 7.726
9.5 | 0.777 | 0.09975 | -0.066 | 7.784
10 | 0.803 | 0.10254 | -0.067 | 7.828
10.5 | 0.829 | 0.10927 | -0.067 | 7.584
11 | 0.856 | 0.11408 | -0.074 | 7.506

## 40. Re 750k Mach 0.50 (2)
BIGFOIL.COM POLAR EXPORT
NACA66A613
NACA66A613 |  |  |  | Cl Max: | 1.1957 | at alpha= | 10.5 | deg
XFOIL ncrit=9 |  |  |  | L/D Max: | 128.453 | at alpha= | 4 | deg
Re: | 750000 |  |  | Cd Min: | 0.19127 | at alpha= | 15.5 | deg
Mach: | 0.5 |  |  | Cl=0 at alpha= | -5.2222 | deg
|  |  |  | @ Cl=0.1, Cd= | 0.014845
|  |  |  | @ Cl=0.4, Cd= | 0.010093
|  |  |  | @ Cl=0.6, Cd= | 0.0085188
alpha (deg) | Cl | Cd | Cm | Cl/Cd
-11.5 | -0.0306 | 0.09455 | -0.1217 | -0.32364
-11 | -0.0573 | 0.09734 | -0.1378 | -0.58866
-10.5 | -0.04 | 0.09186 | -0.14 | -0.43545
-10 | -0.0325 | 0.08492 | -0.1444 | -0.38271
-9.5 | -0.025 | 0.07793 | -0.1483 | -0.3208
-9 | -0.0176 | 0.07085 | -0.1517 | -0.24841
-8.5 | -0.0213 | 0.06245 | -0.1553 | -0.34107
-8 | -0.0169 | 0.05662 | -0.1574 | -0.29848
-7.5 | -0.0228 | 0.04912 | -0.1626 | -0.46417
-7 | -0.0453 | 0.04318 | -0.1624 | -1.0491
-6.5 | -0.0486 | 0.03738 | -0.1611 | -1.3002
-6 | -0.047 | 0.02936 | -0.1581 | -1.6008
-5.5 | -0.0235 | 0.02387 | -0.155 | -0.9845
-5 | 0.0188 | 0.01956 | -0.1524 | 0.96115
-4.5 | 0.0696 | 0.0162 | -0.1503 | 4.2963
-4 | 0.1259 | 0.01369 | -0.1489 | 9.1965
-3.5 | 0.1873 | 0.01246 | -0.148 | 15.0321
-3 | 0.2492 | 0.01146 | -0.1474 | 21.7452
-2.5 | 0.3089 | 0.01067 | -0.1466 | 28.9503
-2 | 0.368 | 0.01024 | -0.1458 | 35.9375
-1.5 | 0.4309 | 0.00995 | -0.1458 | 43.3065
-1 | 0.4879 | 0.00826 | -0.1463 | 59.0678
-0.5 | 0.5523 | 0.00815 | -0.1462 | 67.7669
0 | 0.6105 | 0.0086 | -0.1448 | 70.9884
0.5 | 0.6699 | 0.00889 | -0.1437 | 75.3543
1 | 0.7386 | 0.00896 | -0.1447 | 82.433
1.5 | 0.8098 | 0.00898 | -0.1462 | 90.1782
2 | 0.8652 | 0.00918 | -0.1444 | 94.2484
2.5 | 0.9397 | 0.00907 | -0.1461 | 103.6053
3 | 0.9995 | 0.00901 | -0.1446 | 110.9323
3.5 | 1.0646 | 0.00859 | -0.1434 | 123.9348
4 | 1.0957 | 0.00853 | -0.1355 | 128.4525
4.5 | 1.095 | 0.00911 | -0.1219 | 120.1976
5 | 1.0534 | 0.01182 | -0.1031 | 89.1201
5.5 | 1.0158 | 0.01557 | -0.0875 | 65.2408
6 | 0.9903 | 0.01963 | -0.0754 | 50.4483
6.5 | 0.9771 | 0.02348 | -0.0655 | 41.6141
7 | 1.0146 | 0.02557 | -0.0623 | 39.6793
7.5 | 1.0486 | 0.02794 | -0.0585 | 37.5304
8 | 1.0735 | 0.03102 | -0.0539 | 34.6067
8.5 | 1.0997 | 0.03417 | -0.0495 | 32.1832
9 | 1.1252 | 0.03758 | -0.0452 | 29.9415
9.5 | 1.1469 | 0.04154 | -0.0406 | 27.6095
10 | 1.1787 | 0.04536 | -0.0363 | 25.9854
10.5 | 1.1957 | 0.05086 | -0.0323 | 23.5096
11 | 1.1914 | 0.05847 | -0.0293 | 20.3763
11.5 | 1.1682 | 0.06856 | -0.0283 | 17.0391
12 | 1.138 | 0.08087 | -0.0299 | 14.072
12.5 | 1.1033 | 0.09502 | -0.0353 | 11.6112
13 | 1.0695 | 0.11097 | -0.0443 | 9.6377
13.5 | 1.0388 | 0.12872 | -0.0559 | 8.0702
14 | 1.0151 | 0.14781 | -0.0679 | 6.8676
14.5 | 1.0036 | 0.16422 | -0.0777 | 6.1113
15 | 1.0018 | 0.17837 | -0.086 | 5.6164
15.5 | 1.006 | 0.19127 | -0.0935 | 5.2596

## 41. Re 1M Mach 0.00 (1)
BIGFOIL.COM POLAR EXPORT
NACA66A613
NACA66A613 |  |  |  | Cl Max: | 1.431 | at alpha= | 9.5 | deg
JavaFoil+Calcfoil stall+Eppler ext transition |  |  |  | L/D Max: | 158.793 | at alpha= | 3.5 | deg
Re: | 1000000 |  |  | Cd Min: | 0.00549 | at alpha= | -0.5 | deg
Mach: | 0 |  |  | Cl=0 at alpha= | -4.8644 | deg
|  |  |  | @ Cl=0.1, Cd= | 0.0081035
|  |  |  | @ Cl=0.4, Cd= | 0.0074758
|  |  |  | @ Cl=0.6, Cd= | 0.0055971
alpha (deg) | Cl | Cd | Cm | Cl/Cd
-19 | -0.404 | 0.19303 | -0.036 | -2.092
-18.5 | -0.42 | 0.18859 | -0.037 | -2.226
-18 | -0.436 | 0.17329 | -0.037 | -2.514
-17.5 | -0.451 | 0.16496 | -0.037 | -2.735
-17 | -0.466 | 0.15935 | -0.037 | -2.924
-16.5 | -0.48 | 0.15061 | -0.038 | -3.188
-16 | -0.493 | 0.14048 | -0.037 | -3.509
-15.5 | -0.505 | 0.13191 | -0.038 | -3.826
-15 | -0.514 | 0.12193 | -0.038 | -4.217
-14.5 | -0.521 | 0.11583 | -0.039 | -4.494
-14 | -0.522 | 0.10814 | -0.04 | -4.824
-13.5 | -0.52 | 0.10017 | -0.04 | -5.193
-13 | -0.516 | 0.09466 | -0.041 | -5.447
-12.5 | -0.508 | 0.08964 | -0.042 | -5.665
-12 | -0.497 | 0.08373 | -0.043 | -5.932
-11.5 | -0.482 | 0.07788 | -0.044 | -6.188
-11 | -0.463 | 0.0734 | -0.044 | -6.313
-10.5 | -0.441 | 0.06851 | -0.045 | -6.442
-10 | -0.415 | 0.06454 | -0.046 | -6.434
-9.5 | -0.385 | 0.06058 | -0.047 | -6.348
-9 | -0.351 | 0.05665 | -0.047 | -6.197
-8.5 | -0.315 | 0.05306 | -0.049 | -5.941
-8 | -0.277 | 0.04983 | -0.05 | -5.562
-7.5 | -0.237 | 0.04685 | -0.051 | -5.059
-7 | -0.195 | 0.04422 | -0.052 | -4.409
-6.5 | -0.151 | 0.04193 | -0.051 | -3.606
-6 | -0.106 | 0.03967 | -0.053 | -2.679
-5.5 | -0.06 | 0.03752 | -0.054 | -1.605
-5 | -0.016 | 0.00863 | -0.113 | -1.903
-4.5 | 0.043 | 0.00855 | -0.114 | 5.002
-4 | 0.103 | 0.00808 | -0.115 | 12.696
-3.5 | 0.163 | 0.00794 | -0.116 | 20.513
-3 | 0.223 | 0.00751 | -0.117 | 29.726
-2.5 | 0.284 | 0.00737 | -0.118 | 38.482
-2 | 0.344 | 0.00697 | -0.118 | 49.398
-1.5 | 0.406 | 0.00753 | -0.119 | 53.93
-1 | 0.466 | 0.00742 | -0.12 | 62.881
-0.5 | 0.527 | 0.00549 | -0.121 | 95.836
0 | 0.584 | 0.00557 | -0.122 | 104.774
0.5 | 0.643 | 0.00567 | -0.123 | 113.358
1 | 0.702 | 0.00574 | -0.124 | 122.306
1.5 | 0.761 | 0.0058 | -0.125 | 131.334
2 | 0.82 | 0.00589 | -0.126 | 139.196
2.5 | 0.875 | 0.00598 | -0.126 | 146.321
3 | 0.932 | 0.00608 | -0.127 | 153.204
3.5 | 0.988 | 0.00622 | -0.128 | 158.793
4 | 1.037 | 0.01372 | -0.128 | 75.581
4.5 | 1.09 | 0.01423 | -0.129 | 76.588
5 | 1.141 | 0.01481 | -0.13 | 77.023
5.5 | 1.19 | 0.01543 | -0.131 | 77.117
6 | 1.236 | 0.01604 | -0.131 | 77.096
6.5 | 1.281 | 0.01672 | -0.132 | 76.593
7 | 1.319 | 0.01738 | -0.133 | 75.914
7.5 | 1.353 | 0.01811 | -0.134 | 74.73
8 | 1.383 | 0.01895 | -0.134 | 72.975
8.5 | 1.406 | 0.01979 | -0.135 | 71.064
9 | 1.425 | 0.02079 | -0.136 | 68.521
9.5 | 1.431 | 0.02178 | -0.136 | 65.71
10 | 1.43 | 0.02268 | -0.137 | 63.023
10.5 | 1.42 | 0.02361 | -0.138 | 60.162
11 | 1.403 | 0.025 | -0.138 | 56.124
11.5 | 1.146 | 0.07745 | -0.068 | 14.791
12 | 1.122 | 0.0827 | -0.067 | 13.567
12.5 | 1.095 | 0.08813 | -0.067 | 12.421
13 | 1.062 | 0.09496 | -0.064 | 11.187
13.5 | 1.028 | 0.10028 | -0.064 | 10.25
14 | 0.991 | 0.10903 | -0.064 | 9.087
14.5 | 0.952 | 0.11743 | -0.064 | 8.108

## 42. Re 1M Mach 0.00 (2)
BIGFOIL.COM POLAR EXPORT
NACA66A613
NACA66A613 |  |  |  | Cl Max: | 1.4744 | at alpha= | 17 | deg
XFOIL ncrit=9 |  |  |  | L/D Max: | 153.865 | at alpha= | 4 | deg
Re: | 1000000 |  |  | Cd Min: | 0.20096 | at alpha= | -19.5 | deg
Mach: | 0 |  |  | Cl=0 at alpha= | -5.0094 | deg
|  |  |  | @ Cl=0.1, Cd= | 0.0096016
|  |  |  | @ Cl=0.4, Cd= | 0.0065625
|  |  |  | @ Cl=0.6, Cd= | 0.0062943
alpha (deg) | Cl | Cd | Cm | Cl/Cd
-19.5 | -0.3639 | 0.20096 | -0.0603 | -1.8108
-19 | -0.3409 | 0.19431 | -0.0661 | -1.7544
-18.5 | -0.3229 | 0.18788 | -0.0702 | -1.7187
-18 | -0.3084 | 0.18052 | -0.074 | -1.7084
-17.5 | -0.2974 | 0.17301 | -0.0779 | -1.719
-17 | -0.2829 | 0.16565 | -0.0813 | -1.7078
-16.5 | -0.2646 | 0.16037 | -0.0843 | -1.6499
-16 | -0.2486 | 0.15455 | -0.0875 | -1.6085
-15.5 | -0.2347 | 0.14751 | -0.0911 | -1.5911
-15 | -0.2281 | 0.13937 | -0.0955 | -1.6367
-14.5 | -0.2146 | 0.13209 | -0.0981 | -1.6246
-14 | -0.2015 | 0.12576 | -0.1012 | -1.6023
-13.5 | -0.1859 | 0.12034 | -0.1041 | -1.5448
-13 | -0.1831 | 0.11179 | -0.1087 | -1.6379
-12.5 | -0.1765 | 0.10392 | -0.1121 | -1.6984
-12 | -0.1734 | 0.09621 | -0.1149 | -1.8023
-11.5 | -0.16 | 0.091 | -0.1171 | -1.7582
-11 | -0.1511 | 0.0851 | -0.1198 | -1.7756
-10.5 | -0.1482 | 0.07817 | -0.123 | -1.8959
-10 | -0.1606 | 0.06658 | -0.13 | -2.4121
-9.5 | -0.1943 | 0.05353 | -0.1387 | -3.6297
-9 | -0.2326 | 0.04664 | -0.1361 | -4.9871
-8.5 | -0.2475 | 0.03929 | -0.1332 | -6.2993
-8 | -0.2583 | 0.02978 | -0.1301 | -8.6736
-7.5 | -0.2452 | 0.02075 | -0.1261 | -11.8169
-7 | -0.2033 | 0.01718 | -0.1249 | -11.8335
-6.5 | -0.153 | 0.01568 | -0.1247 | -9.7577
-6 | -0.1054 | 0.0128 | -0.1243 | -8.2344
-5.5 | -0.052 | 0.01212 | -0.1246 | -4.2904
-5 | 0.001 | 0.01119 | -0.1246 | 0.089366
-4.5 | 0.0547 | 0.01049 | -0.1248 | 5.2145
-4 | 0.1062 | 0.00948 | -0.1246 | 11.2025
-3.5 | 0.1604 | 0.00899 | -0.125 | 17.842
-3 | 0.2157 | 0.0086 | -0.1254 | 25.0814
-2.5 | 0.2713 | 0.00822 | -0.1259 | 33.0049
-2 | 0.3276 | 0.00799 | -0.1265 | 41.0013
-1.5 | 0.3803 | 0.00701 | -0.1271 | 54.2511
-1 | 0.4318 | 0.00584 | -0.1275 | 73.9384
-0.5 | 0.4888 | 0.00595 | -0.128 | 82.1513
0 | 0.5463 | 0.00616 | -0.1286 | 88.6851
0.5 | 0.6023 | 0.0063 | -0.1289 | 95.6032
1 | 0.6589 | 0.00628 | -0.1295 | 104.9204
1.5 | 0.7168 | 0.00631 | -0.1304 | 113.5975
2 | 0.7729 | 0.00635 | -0.1309 | 121.7165
2.5 | 0.8297 | 0.00636 | -0.1316 | 130.456
3 | 0.8833 | 0.0063 | -0.1314 | 140.2063
3.5 | 0.9358 | 0.00631 | -0.131 | 148.3043
4 | 0.9832 | 0.00639 | -0.1296 | 153.8654
4.5 | 1.016 | 0.0069 | -0.1252 | 147.2464
5 | 0.9936 | 0.00864 | -0.11 | 115
5.5 | 0.9799 | 0.01076 | -0.0979 | 91.0688
6 | 0.9766 | 0.01305 | -0.0885 | 74.8352
7 | 1.0085 | 0.0165 | -0.0771 | 61.1212
7.5 | 1.0419 | 0.01767 | -0.0744 | 58.9643
8 | 1.078 | 0.01876 | -0.0723 | 57.4627
8.5 | 1.1073 | 0.0203 | -0.0692 | 54.5468
9 | 1.1398 | 0.02167 | -0.0667 | 52.5981
9.5 | 1.1719 | 0.0231 | -0.0643 | 50.7316
10 | 1.2023 | 0.02467 | -0.0619 | 48.7353
10.5 | 1.219 | 0.02735 | -0.0579 | 44.5704
11 | 1.2526 | 0.02877 | -0.0561 | 43.5384
11.5 | 1.2827 | 0.03052 | -0.0541 | 42.0282
12 | 1.3124 | 0.03232 | -0.0522 | 40.6064
12.5 | 1.3264 | 0.0356 | -0.0489 | 37.2584
13 | 1.3556 | 0.03756 | -0.0473 | 36.0916
13.5 | 1.3817 | 0.03983 | -0.0456 | 34.6899
14 | 1.4077 | 0.04215 | -0.0442 | 33.3974
14.5 | 1.4137 | 0.04664 | -0.0415 | 30.3109
15 | 1.4328 | 0.04986 | -0.04 | 28.7365
15.5 | 1.4478 | 0.05367 | -0.0386 | 26.976
16 | 1.4612 | 0.05774 | -0.0375 | 25.3065
16.5 | 1.4713 | 0.06237 | -0.0368 | 23.5899
17 | 1.4744 | 0.06811 | -0.0364 | 21.6473
17.5 | 1.4518 | 0.07776 | -0.0366 | 18.6703
18 | 1.4488 | 0.08523 | -0.0379 | 16.9987
18.5 | 1.4407 | 0.0939 | -0.0402 | 15.3429
19 | 1.4222 | 0.10483 | -0.0441 | 13.5667
19.5 | 1.397 | 0.11762 | -0.0499 | 11.8772
20 | 1.3723 | 0.13105 | -0.0571 | 10.4716

## 43. Re 1M Mach 0.10 (1)
BIGFOIL.COM POLAR EXPORT
NACA66A613
NACA66A613 |  |  |  | Cl Max: | 1.428 | at alpha= | 9.5 | deg
JavaFoil+Calcfoil stall+Eppler ext transition |  |  |  | L/D Max: | 158.973 | at alpha= | 3.5 | deg
Re: | 1000000 |  |  | Cd Min: | 0.00552 | at alpha= | -0.5 | deg
Mach: | 0.1 |  |  | Cl=0 at alpha= | -4.8839 | deg
|  |  |  | @ Cl=0.1, Cd= | 0.008158
|  |  |  | @ Cl=0.4, Cd= | 0.007439
|  |  |  | @ Cl=0.6, Cd= | 0.0056163
alpha (deg) | Cl | Cd | Cm | Cl/Cd
-18.5 | -0.376 | 0.19587 | -0.037 | -1.917
-18 | -0.394 | 0.17917 | -0.037 | -2.198
-17.5 | -0.412 | 0.16619 | -0.038 | -2.479
-17 | -0.43 | 0.16184 | -0.038 | -2.655
-16.5 | -0.447 | 0.14912 | -0.038 | -2.995
-16 | -0.463 | 0.1457 | -0.038 | -3.176
-15.5 | -0.477 | 0.13342 | -0.038 | -3.577
-15 | -0.49 | 0.12513 | -0.037 | -3.916
-14.5 | -0.5 | 0.11733 | -0.038 | -4.258
-14 | -0.504 | 0.10933 | -0.039 | -4.607
-13.5 | -0.505 | 0.104 | -0.04 | -4.855
-13 | -0.503 | 0.09457 | -0.041 | -5.32
-12.5 | -0.498 | 0.08973 | -0.041 | -5.546
-12 | -0.489 | 0.08383 | -0.042 | -5.83
-11.5 | -0.476 | 0.07843 | -0.043 | -6.068
-11 | -0.459 | 0.07389 | -0.044 | -6.213
-10.5 | -0.439 | 0.06958 | -0.045 | -6.302
-10 | -0.414 | 0.06463 | -0.045 | -6.398
-9.5 | -0.384 | 0.06053 | -0.046 | -6.337
-9 | -0.351 | 0.05703 | -0.047 | -6.15
-8.5 | -0.315 | 0.05332 | -0.049 | -5.916
-8 | -0.277 | 0.05009 | -0.05 | -5.54
-7.5 | -0.238 | 0.04682 | -0.052 | -5.074
-7 | -0.195 | 0.04442 | -0.052 | -4.4
-6.5 | -0.152 | 0.04182 | -0.052 | -3.629
-6 | -0.107 | 0.03973 | -0.053 | -2.685
-5.5 | -0.06 | 0.03765 | -0.054 | -1.605
-5 | -0.013 | 0.03567 | -0.056 | -0.373
-4.5 | 0.043 | 0.0085 | -0.115 | 5.057
-4 | 0.103 | 0.00814 | -0.115 | 12.667
-3.5 | 0.164 | 0.00772 | -0.116 | 21.186
-3 | 0.224 | 0.00749 | -0.117 | 29.943
-2.5 | 0.285 | 0.00737 | -0.118 | 38.674
-2 | 0.346 | 0.00696 | -0.119 | 49.736
-1.5 | 0.408 | 0.00751 | -0.12 | 54.303
-1 | 0.469 | 0.00745 | -0.121 | 62.909
-0.5 | 0.529 | 0.00552 | -0.122 | 95.794
0 | 0.586 | 0.0056 | -0.123 | 104.717
0.5 | 0.646 | 0.00567 | -0.124 | 113.89
1 | 0.706 | 0.00575 | -0.124 | 122.768
1.5 | 0.765 | 0.00583 | -0.125 | 131.2
2 | 0.824 | 0.00592 | -0.126 | 139.138
2.5 | 0.879 | 0.00602 | -0.127 | 146.109
3 | 0.936 | 0.00613 | -0.128 | 152.84
3.5 | 0.992 | 0.00624 | -0.129 | 158.973
4 | 1.042 | 0.01379 | -0.129 | 75.549
4.5 | 1.094 | 0.01431 | -0.13 | 76.469
5 | 1.146 | 0.01493 | -0.13 | 76.745
5.5 | 1.195 | 0.01552 | -0.131 | 76.955
6 | 1.241 | 0.01618 | -0.132 | 76.705
6.5 | 1.285 | 0.01686 | -0.133 | 76.246
7 | 1.324 | 0.01754 | -0.133 | 75.49
7.5 | 1.357 | 0.0183 | -0.134 | 74.155
8 | 1.385 | 0.01915 | -0.135 | 72.327
8.5 | 1.407 | 0.02001 | -0.136 | 70.332
9 | 1.424 | 0.02108 | -0.136 | 67.537
9.5 | 1.428 | 0.02196 | -0.137 | 65.006
10 | 1.423 | 0.02286 | -0.138 | 62.259
10.5 | 1.41 | 0.02416 | -0.138 | 58.375
11 | 1.153 | 0.07277 | -0.071 | 15.85
11.5 | 1.129 | 0.07876 | -0.066 | 14.332
12 | 1.102 | 0.08345 | -0.068 | 13.206
12.5 | 1.069 | 0.09005 | -0.065 | 11.868
13 | 1.032 | 0.09753 | -0.063 | 10.58
13.5 | 0.993 | 0.10325 | -0.064 | 9.613
14 | 0.95 | 0.11128 | -0.063 | 8.541
14.5 | 0.907 | 0.11835 | -0.063 | 7.662

## 44. Re 1M Mach 0.10 (2)
BIGFOIL.COM POLAR EXPORT
NACA66A613
NACA66A613 |  |  |  | Cl Max: | 1.4589 | at alpha= | 16.5 | deg
XFOIL ncrit=9 |  |  |  | L/D Max: | 153.941 | at alpha= | 4 | deg
Re: | 1000000 |  |  | Cd Min: | 0.20813 | at alpha= | -20 | deg
Mach: | 0.1 |  |  | Cl=0 at alpha= | -5.0113 | deg
|  |  |  | @ Cl=0.1, Cd= | 0.0096748
|  |  |  | @ Cl=0.4, Cd= | 0.0066893
|  |  |  | @ Cl=0.6, Cd= | 0.0063075
alpha (deg) | Cl | Cd | Cm | Cl/Cd
-20 | -0.3901 | 0.20813 | -0.0538 | -1.8743
-19.5 | -0.362 | 0.20127 | -0.0612 | -1.7986
-19 | -0.3403 | 0.19477 | -0.0665 | -1.7472
-18.5 | -0.3225 | 0.18837 | -0.0705 | -1.7121
-18 | -0.3079 | 0.18103 | -0.0743 | -1.7008
-17.5 | -0.2966 | 0.17353 | -0.0783 | -1.7092
-17 | -0.2821 | 0.16616 | -0.0816 | -1.6978
-16.5 | -0.2636 | 0.16085 | -0.0846 | -1.6388
-16 | -0.2474 | 0.155 | -0.0879 | -1.5961
-15.5 | -0.2333 | 0.14794 | -0.0916 | -1.577
-15 | -0.2264 | 0.13986 | -0.0959 | -1.6188
-14.5 | -0.2127 | 0.13257 | -0.0985 | -1.6044
-14 | -0.1994 | 0.12623 | -0.1016 | -1.5797
-13.5 | -0.1835 | 0.12079 | -0.1045 | -1.5192
-13 | -0.1805 | 0.11231 | -0.1091 | -1.6072
-12.5 | -0.1734 | 0.10449 | -0.1126 | -1.6595
-12 | -0.1695 | 0.09686 | -0.1153 | -1.7499
-11.5 | -0.1558 | 0.09163 | -0.1176 | -1.7003
-11 | -0.1466 | 0.08573 | -0.1202 | -1.71
-10.5 | -0.1467 | 0.07765 | -0.1245 | -1.8892
-10 | -0.1536 | 0.06774 | -0.13 | -2.2675
-9.5 | -0.1813 | 0.0547 | -0.1392 | -3.3144
-9 | -0.221 | 0.04759 | -0.1375 | -4.6438
-8.5 | -0.2388 | 0.0403 | -0.1347 | -5.9256
-8 | -0.2489 | 0.03159 | -0.1319 | -7.8791
-7.5 | -0.2407 | 0.0223 | -0.1278 | -10.7937
-7 | -0.203 | 0.01774 | -0.1261 | -11.4431
-6.5 | -0.1536 | 0.01586 | -0.1257 | -9.6847
-6 | -0.1058 | 0.01296 | -0.1252 | -8.1636
-5.5 | -0.0521 | 0.01226 | -0.1254 | -4.2496
-5 | 0.0012 | 0.01129 | -0.1254 | 0.10629
-4.5 | 0.0552 | 0.01055 | -0.1256 | 5.2322
-4 | 0.1069 | 0.00954 | -0.1254 | 11.2055
-3.5 | 0.1614 | 0.00903 | -0.1257 | 17.8738
-3 | 0.2169 | 0.00863 | -0.1261 | 25.1333
-2.5 | 0.2729 | 0.00825 | -0.1266 | 33.0788
-2 | 0.3293 | 0.00801 | -0.1272 | 41.1111
-1.5 | 0.3827 | 0.00711 | -0.1278 | 53.8256
-1 | 0.4341 | 0.00586 | -0.1282 | 74.0785
-0.5 | 0.4915 | 0.00597 | -0.1287 | 82.3283
0 | 0.5491 | 0.00619 | -0.1293 | 88.7076
0.5 | 0.6054 | 0.00632 | -0.1296 | 95.7911
1 | 0.6625 | 0.00631 | -0.1302 | 104.9921
1.5 | 0.7209 | 0.00635 | -0.1311 | 113.5276
2 | 0.7771 | 0.00638 | -0.1316 | 121.8025
2.5 | 0.8344 | 0.0064 | -0.1322 | 130.375
3 | 0.8883 | 0.00633 | -0.132 | 140.3318
3.5 | 0.941 | 0.00635 | -0.1316 | 148.189
4 | 0.9883 | 0.00642 | -0.1301 | 153.9408
4.5 | 1.0184 | 0.00698 | -0.1251 | 145.9026
5 | 0.9941 | 0.00874 | -0.1095 | 113.7414
5.5 | 0.9799 | 0.01093 | -0.0973 | 89.6523
6 | 0.9761 | 0.01327 | -0.0879 | 73.5569
6.5 | 0.977 | 0.01575 | -0.0798 | 62.0317
7 | 1.0087 | 0.01672 | -0.0765 | 60.3289
7.5 | 1.0427 | 0.01792 | -0.0739 | 58.1864
8 | 1.0789 | 0.01904 | -0.0717 | 56.6649
8.5 | 1.1069 | 0.0207 | -0.0683 | 53.4734
9 | 1.1402 | 0.02205 | -0.0659 | 51.7098
9.5 | 1.1723 | 0.02353 | -0.0635 | 49.8215
10 | 1.202 | 0.0252 | -0.0608 | 47.6984
10.5 | 1.2195 | 0.02788 | -0.0569 | 43.741
11 | 1.2527 | 0.0294 | -0.055 | 42.6088
11.5 | 1.2824 | 0.03125 | -0.0529 | 41.0368
12 | 1.3111 | 0.0332 | -0.0509 | 39.491
12.5 | 1.3273 | 0.03638 | -0.0478 | 36.4843
13 | 1.3551 | 0.03856 | -0.046 | 35.1426
13.5 | 1.3807 | 0.04097 | -0.0443 | 33.7003
14 | 1.4044 | 0.04362 | -0.0427 | 32.1962
14.5 | 1.4106 | 0.04823 | -0.04 | 29.2474
15 | 1.4282 | 0.05176 | -0.0385 | 27.5927
15.5 | 1.4406 | 0.056 | -0.0371 | 25.725
16 | 1.453 | 0.06036 | -0.0362 | 24.0722
16.5 | 1.4589 | 0.06574 | -0.0356 | 22.192
17 | 1.4426 | 0.07439 | -0.0354 | 19.3924
17.5 | 1.4304 | 0.08315 | -0.0365 | 17.2026
18 | 1.4194 | 0.09231 | -0.0388 | 15.3764
18.5 | 1.4028 | 0.10293 | -0.0425 | 13.6287
19 | 1.3752 | 0.11629 | -0.0485 | 11.8256
19.5 | 1.3402 | 0.13197 | -0.0569 | 10.1553
20 | 1.3032 | 0.14935 | -0.0676 | 8.7258

## 45. Re 1M Mach 0.25 (1)
BIGFOIL.COM POLAR EXPORT
NACA66A613
NACA66A613 |  |  |  | Cl Max: | 1.407 | at alpha= | 9 | deg
JavaFoil+Calcfoil stall+Eppler ext transition |  |  |  | L/D Max: | 159.755 | at alpha= | 3.5 | deg
Re: | 1000000 |  |  | Cd Min: | 0.0056 | at alpha= | -0.5 | deg
Mach: | 0.25 |  |  | Cl=0 at alpha= | -4.8793 | deg
|  |  |  | @ Cl=0.1, Cd= | 0.0080026
|  |  |  | @ Cl=0.4, Cd= | 0.0076508
|  |  |  | @ Cl=0.6, Cd= | 0.13226
alpha (deg) | Cl | Cd | Cm | Cl/Cd
-16.5 | -0.068 | 0.16972 | -0.041 | -0.399
-16 | -0.151 | 0.17638 | -0.041 | -0.855
-15.5 | -0.215 | 0.16231 | -0.041 | -1.327
-15 | -0.266 | 0.15168 | -0.04 | -1.757
-14.5 | -0.309 | 0.13718 | -0.041 | -2.255
-14 | -0.342 | 0.12468 | -0.041 | -2.745
-13.5 | -0.37 | 0.11424 | -0.04 | -3.238
-13 | -0.392 | 0.1087 | -0.039 | -3.608
-12.5 | -0.409 | 0.09906 | -0.04 | -4.128
-12 | -0.419 | 0.09204 | -0.041 | -4.558
-11.5 | -0.424 | 0.08456 | -0.043 | -5.012
-11 | -0.421 | 0.0792 | -0.044 | -5.322
-10.5 | -0.413 | 0.07265 | -0.045 | -5.68
-10 | -0.397 | 0.06824 | -0.046 | -5.816
-9.5 | -0.373 | 0.06318 | -0.047 | -5.909
-9 | -0.345 | 0.05879 | -0.048 | -5.874
-8.5 | -0.313 | 0.05496 | -0.049 | -5.702
-8 | -0.278 | 0.05123 | -0.05 | -5.424
-7.5 | -0.239 | 0.04776 | -0.052 | -5.012
-7 | -0.198 | 0.04501 | -0.053 | -4.398
-6.5 | -0.154 | 0.0423 | -0.053 | -3.647
-6 | -0.109 | 0.04037 | -0.051 | -2.692
-5.5 | -0.062 | 0.03803 | -0.054 | -1.624
-5 | -0.014 | 0.03559 | -0.06 | -0.383
-4.5 | 0.044 | 0.0084 | -0.118 | 5.242
-4 | 0.106 | 0.00796 | -0.118 | 13.283
-3.5 | 0.168 | 0.00779 | -0.119 | 21.556
-3 | 0.23 | 0.00735 | -0.12 | 31.314
-2.5 | 0.293 | 0.00783 | -0.121 | 37.413
-2 | 0.355 | 0.0077 | -0.122 | 46.194
-1.5 | 0.419 | 0.00763 | -0.123 | 54.963
-1 | 0.482 | 0.00752 | -0.124 | 64.047
-0.5 | 0.544 | 0.0056 | -0.125 | 97.171
0 | 0.602 | 0.00569 | -0.126 | 105.86
0.5 | 0.663 | 0.00577 | -0.127 | 114.925
1 | 0.724 | 0.00584 | -0.128 | 124.007
1.5 | 0.785 | 0.00593 | -0.129 | 132.481
2 | 0.846 | 0.00603 | -0.129 | 140.279
2.5 | 0.902 | 0.00613 | -0.13 | 147.291
3 | 0.961 | 0.00625 | -0.131 | 153.758
3.5 | 1.018 | 0.00637 | -0.132 | 159.755
4 | 1.068 | 0.01427 | -0.132 | 74.846
4.5 | 1.122 | 0.01485 | -0.133 | 75.51
5 | 1.173 | 0.0155 | -0.134 | 75.682
5.5 | 1.222 | 0.01619 | -0.135 | 75.446
6 | 1.267 | 0.0169 | -0.135 | 74.999
6.5 | 1.31 | 0.01769 | -0.136 | 74.047
7 | 1.345 | 0.01847 | -0.137 | 72.798
7.5 | 1.372 | 0.01934 | -0.138 | 70.94
8 | 1.392 | 0.02027 | -0.138 | 68.662
8.5 | 1.404 | 0.02131 | -0.139 | 65.913
9 | 1.407 | 0.02231 | -0.14 | 63.078
9.5 | 1.392 | 0.02334 | -0.14 | 59.632
10 | 1.13 | 0.06537 | -0.071 | 17.279
10.5 | 1.093 | 0.07155 | -0.069 | 15.282
11 | 1.045 | 0.0787 | -0.064 | 13.279
11.5 | 0.988 | 0.08492 | -0.063 | 11.638
12 | 0.921 | 0.09406 | -0.061 | 9.795
12.5 | 0.846 | 0.10133 | -0.06 | 8.351
13 | 0.764 | 0.10941 | -0.057 | 6.981
13.5 | 0.676 | 0.12471 | -0.056 | 5.419
14 | 0.583 | 0.13226 | -0.057 | 4.409

## 46. Re 1M Mach 0.25 (2)
BIGFOIL.COM POLAR EXPORT
NACA66A613
NACA66A613 |  |  |  | Cl Max: | 1.3677 | at alpha= | 14 | deg
XFOIL ncrit=9 |  |  |  | L/D Max: | 153.991 | at alpha= | 4 | deg
Re: | 1000000 |  |  | Cd Min: | 0.2181 | at alpha= | 19 | deg
Mach: | 0.25 |  |  | Cl=0 at alpha= | -5.0209 | deg
|  |  |  | @ Cl=0.1, Cd= | 0.010351
|  |  |  | @ Cl=0.4, Cd= | 0.0075467
|  |  |  | @ Cl=0.6, Cd= | 0.0064013
alpha (deg) | Cl | Cd | Cm | Cl/Cd
-20 | -0.38 | 0.21 | -0.0591 | -1.8095
-19.5 | -0.3576 | 0.20374 | -0.0644 | -1.7552
-19 | -0.339 | 0.19757 | -0.0684 | -1.7158
-18.5 | -0.3217 | 0.19114 | -0.0721 | -1.6831
-18 | -0.306 | 0.1838 | -0.076 | -1.6649
-17.5 | -0.2933 | 0.17634 | -0.0801 | -1.6633
-17 | -0.2783 | 0.16918 | -0.0837 | -1.645
-16.5 | -0.2586 | 0.16347 | -0.0865 | -1.5819
-16 | -0.2412 | 0.15741 | -0.0901 | -1.5323
-15.5 | -0.2265 | 0.15022 | -0.0939 | -1.5078
-15 | -0.2177 | 0.14245 | -0.0981 | -1.5283
-14.5 | -0.2028 | 0.1351 | -0.1008 | -1.5011
-14 | -0.1881 | 0.12867 | -0.1041 | -1.4619
-13.5 | -0.1714 | 0.1231 | -0.1071 | -1.3924
-13 | -0.1666 | 0.11502 | -0.1116 | -1.4484
-12.5 | -0.1581 | 0.10735 | -0.1152 | -1.4728
-12 | -0.1497 | 0.10006 | -0.1177 | -1.4961
-11.5 | -0.1351 | 0.09468 | -0.1201 | -1.4269
-11 | -0.1244 | 0.08876 | -0.1228 | -1.4015
-10.5 | -0.1228 | 0.08063 | -0.1274 | -1.523
-10 | -0.1233 | 0.07226 | -0.1316 | -1.7063
-9.5 | -0.1289 | 0.06297 | -0.1367 | -2.047
-9 | -0.1543 | 0.05141 | -0.1445 | -3.0014
-8.5 | -0.1889 | 0.04486 | -0.1423 | -4.2109
-7.5 | -0.2056 | 0.03049 | -0.137 | -6.7432
-7 | -0.1911 | 0.02242 | -0.1334 | -8.5236
-6.5 | -0.1531 | 0.0178 | -0.1314 | -8.6011
-6 | -0.1062 | 0.01452 | -0.1304 | -7.314
-5.5 | -0.0528 | 0.01307 | -0.1302 | -4.0398
-5 | 0.0023 | 0.01192 | -0.1301 | 0.19295
-4.5 | 0.0575 | 0.01096 | -0.1299 | 5.2464
-4 | 0.1126 | 0.01017 | -0.1298 | 11.0718
-3.5 | 0.1666 | 0.00925 | -0.1297 | 18.0108
-3 | 0.2237 | 0.00881 | -0.13 | 25.3916
-2.5 | 0.2812 | 0.00848 | -0.1305 | 33.1604
-2 | 0.3387 | 0.00814 | -0.1309 | 41.6093
-1.5 | 0.396 | 0.00768 | -0.1315 | 51.5625
-1 | 0.447 | 0.00598 | -0.132 | 74.7492
-0.5 | 0.5067 | 0.00616 | -0.1326 | 82.2565
0 | 0.5645 | 0.00631 | -0.1328 | 89.4612
0.5 | 0.6228 | 0.00646 | -0.1332 | 96.4087
1 | 0.6825 | 0.00647 | -0.134 | 105.4869
1.5 | 0.742 | 0.00653 | -0.1347 | 113.6294
2 | 0.8003 | 0.00654 | -0.1352 | 122.37
2.5 | 0.8606 | 0.00661 | -0.1361 | 130.1967
3 | 0.9156 | 0.00653 | -0.1356 | 140.2144
3.5 | 0.9683 | 0.00651 | -0.1347 | 148.7404
4 | 1.0148 | 0.00659 | -0.1324 | 153.9909
4.5 | 1.0287 | 0.0074 | -0.1236 | 139.0135
5 | 0.9971 | 0.00937 | -0.1067 | 106.4141
5.5 | 0.9801 | 0.01189 | -0.0942 | 82.4306
6.5 | 0.978 | 0.01705 | -0.0768 | 57.3607
7 | 1.0073 | 0.01801 | -0.0725 | 55.93
7.5 | 1.0472 | 0.01933 | -0.0708 | 54.1749
8 | 1.0825 | 0.02069 | -0.0681 | 52.32
8.5 | 1.1077 | 0.02275 | -0.0642 | 48.6901
9 | 1.1422 | 0.02427 | -0.0616 | 47.0622
9.5 | 1.1726 | 0.02612 | -0.0586 | 44.8928
10 | 1.1993 | 0.02833 | -0.0554 | 42.3332
10.5 | 1.2209 | 0.03106 | -0.0518 | 39.3078
11 | 1.2508 | 0.03322 | -0.0493 | 37.652
11.5 | 1.2791 | 0.03558 | -0.0468 | 35.95
12 | 1.2971 | 0.03904 | -0.0436 | 33.2249
12.5 | 1.3241 | 0.04173 | -0.0413 | 31.7302
13 | 1.3463 | 0.04496 | -0.0391 | 29.9444
13.5 | 1.3553 | 0.04971 | -0.0364 | 27.2641
14 | 1.3677 | 0.05437 | -0.0343 | 25.1554
14.5 | 1.3668 | 0.06079 | -0.0323 | 22.484
15 | 1.3623 | 0.06796 | -0.0314 | 20.0456
15.5 | 1.3496 | 0.07669 | -0.0317 | 17.5981
16 | 1.3351 | 0.08636 | -0.0338 | 15.4597
16.5 | 1.3033 | 0.09969 | -0.0384 | 13.0735
17 | 1.2652 | 0.11558 | -0.0461 | 10.9465
17.5 | 1.2274 | 0.13305 | -0.0564 | 9.2251
18 | 1.1894 | 0.15248 | -0.0689 | 7.8004
18.5 | 0.8111 | 0.20959 | -0.0998 | 3.8699
19 | 0.8144 | 0.2181 | -0.1038 | 3.7341

## 47. Re 1M Mach 0.50 (1)
BIGFOIL.COM POLAR EXPORT
NACA66A613
NACA66A613 |  |  |  | Cl Max: | 1.356 | at alpha= | 6.5 | deg
JavaFoil+Calcfoil stall+Eppler ext transition |  |  |  | L/D Max: | 157.797 | at alpha= | 3.5 | deg
Re: | 1000000 |  |  | Cd Min: | 0.00612 | at alpha= | 0 | deg
Mach: | 0.5 |  |  | Cl=0 at alpha= | -4.8611 | deg
|  |  |  | @ Cl=0.1, Cd= | 0.031876
|  |  |  | @ Cl=0.4, Cd= | 0.0081146
|  |  |  | @ Cl=0.6, Cd= | 0.0077891
alpha (deg) | Cl | Cd | Cm | Cl/Cd
-20 | -0.831 | 0.19475 | -0.052 | -4.269
-19.5 | -0.805 | 0.19117 | -0.052 | -4.209
-19 | -0.778 | 0.18313 | -0.053 | -4.247
-18.5 | -0.751 | 0.17715 | -0.054 | -4.239
-18 | -0.723 | 0.17449 | -0.052 | -4.141
-17.5 | -0.695 | 0.16847 | -0.052 | -4.124
-17 | -0.668 | 0.16331 | -0.052 | -4.088
-16.5 | -0.641 | 0.15432 | -0.053 | -4.152
-16 | -0.613 | 0.15371 | -0.053 | -3.991
-15.5 | -0.586 | 0.14596 | -0.054 | -4.016
-15 | -0.559 | 0.13891 | -0.054 | -4.023
-14.5 | -0.53 | 0.13188 | -0.051 | -4.022
-14 | -0.503 | 0.12792 | -0.052 | -3.933
-13.5 | -0.476 | 0.12413 | -0.052 | -3.833
-13 | -0.448 | 0.12052 | -0.053 | -3.721
-12.5 | -0.421 | 0.11584 | -0.053 | -3.635
-12 | -0.394 | 0.11231 | -0.054 | -3.505
-11.5 | -0.366 | 0.11074 | -0.054 | -3.306
-11 | -0.338 | 0.10156 | -0.051 | -3.329
-10.5 | -0.311 | 0.09726 | -0.051 | -3.194
-10 | -0.283 | 0.09461 | -0.052 | -2.992
-9.5 | -0.256 | 0.08992 | -0.052 | -2.842
-9 | -0.228 | 0.08757 | -0.053 | -2.605
-8.5 | -0.201 | 0.09047 | -0.053 | -2.217
-8 | -0.173 | 0.08051 | -0.052 | -2.148
-7.5 | -0.145 | 0.05832 | -0.052 | -2.493
-7 | -0.149 | 0.05251 | -0.051 | -2.834
-6.5 | -0.15 | 0.04687 | -0.055 | -3.193
-6 | -0.113 | 0.04233 | -0.057 | -2.658
-5.5 | -0.066 | 0.03986 | -0.057 | -1.654
-5 | -0.015 | 0.03759 | -0.057 | -0.393
-4.5 | 0.039 | 0.03549 | -0.059 | 1.098
-4 | 0.094 | 0.03348 | -0.064 | 2.819
-3.5 | 0.187 | 0.00861 | -0.133 | 21.677
-3 | 0.256 | 0.00845 | -0.134 | 30.359
-2.5 | 0.327 | 0.00809 | -0.135 | 40.369
-2 | 0.397 | 0.00812 | -0.136 | 48.866
-1.5 | 0.469 | 0.00799 | -0.137 | 58.629
-1 | 0.538 | 0.00786 | -0.138 | 68.533
-0.5 | 0.608 | 0.00778 | -0.139 | 78.145
0 | 0.67 | 0.00612 | -0.14 | 109.437
0.5 | 0.738 | 0.00624 | -0.141 | 118.317
1 | 0.806 | 0.00632 | -0.142 | 127.485
1.5 | 0.873 | 0.00645 | -0.143 | 135.499
2 | 0.941 | 0.00659 | -0.144 | 142.879
2.5 | 1.002 | 0.00676 | -0.145 | 148.256
3 | 1.066 | 0.00693 | -0.146 | 153.773
3.5 | 1.128 | 0.00715 | -0.147 | 157.797
4 | 1.181 | 0.01667 | -0.147 | 70.831
4.5 | 1.234 | 0.01755 | -0.148 | 70.329
5 | 1.281 | 0.01852 | -0.149 | 69.186
5.5 | 1.321 | 0.0196 | -0.15 | 67.384
6 | 1.348 | 0.02084 | -0.15 | 64.684
6.5 | 1.356 | 0.0221 | -0.151 | 61.354
7 | 1.077 | 0.04827 | -0.066 | 22.312
7.5 | 0.726 | 0.06172 | -0.057 | 11.769
8 | 0.697 | 0.0812 | -0.06 | 8.582
8.5 | 0.723 | 0.08238 | -0.061 | 8.781
9 | 0.75 | 0.09062 | -0.067 | 8.281
9.5 | 0.777 | 0.09325 | -0.067 | 8.328
10 | 0.803 | 0.09604 | -0.067 | 8.36
10.5 | 0.829 | 0.10253 | -0.067 | 8.083
11 | 0.857 | 0.10767 | -0.075 | 7.955
11.5 | 0.882 | 0.10894 | -0.075 | 8.101

## 48. Re 1M Mach 0.50 (2)
BIGFOIL.COM POLAR EXPORT
NACA66A613
NACA66A613 |  |  |  | Cl Max: | 1.213 | at alpha= | 10.5 | deg
XFOIL ncrit=9 |  |  |  | L/D Max: | 145.618 | at alpha= | 4 | deg
Re: | 1000000 |  |  | Cd Min: | 0.22572 | at alpha= | -20 | deg
Mach: | 0.5 |  |  | Cl=0 at alpha= | -5.1405 | deg
|  |  |  | @ Cl=0.1, Cd= | 0.013054
|  |  |  | @ Cl=0.4, Cd= | 0.0088085
|  |  |  | @ Cl=0.6, Cd= | 0.006891
alpha (deg) | Cl | Cd | Cm | Cl/Cd
-20 | -0.3861 | 0.22572 | -0.0671 | -1.7105
-19.5 | -0.3646 | 0.21873 | -0.0716 | -1.6669
-19 | -0.3435 | 0.21164 | -0.0758 | -1.623
-18.5 | -0.3228 | 0.20394 | -0.0802 | -1.5828
-18 | -0.3025 | 0.19633 | -0.0848 | -1.5408
-17.5 | -0.2839 | 0.18866 | -0.0892 | -1.5048
-17 | -0.2633 | 0.18108 | -0.093 | -1.4541
-16.5 | -0.2413 | 0.17459 | -0.0967 | -1.3821
-16 | -0.2206 | 0.16762 | -0.1008 | -1.3161
-15.5 | -0.2025 | 0.15987 | -0.1053 | -1.2667
-15 | -0.187 | 0.15236 | -0.1095 | -1.2274
-14.5 | -0.1666 | 0.14502 | -0.1125 | -1.1488
-14 | -0.1475 | 0.13823 | -0.1162 | -1.0671
-13.5 | -0.1284 | 0.13165 | -0.1198 | -0.97531
-13 | -0.1172 | 0.12395 | -0.1244 | -0.94554
-12.5 | -0.1052 | 0.11654 | -0.1284 | -0.90269
-12 | -0.0844 | 0.10997 | -0.1305 | -0.76748
-11.5 | -0.0676 | 0.10384 | -0.1335 | -0.651
-11 | -0.0562 | 0.09694 | -0.1375 | -0.57974
-10.5 | -0.0472 | 0.08969 | -0.1416 | -0.52626
-10 | -0.0376 | 0.08245 | -0.1451 | -0.45603
-9.5 | -0.0307 | 0.07572 | -0.1471 | -0.40544
-9 | -0.0208 | 0.06969 | -0.1496 | -0.29846
-8.5 | -0.0119 | 0.06383 | -0.1522 | -0.18643
-8 | -0.0114 | 0.05664 | -0.1561 | -0.20127
-7.5 | -0.02 | 0.04643 | -0.1653 | -0.43076
-7 | -0.0506 | 0.04116 | -0.1625 | -1.2293
-6.5 | -0.0768 | 0.03111 | -0.1602 | -2.4687
-6 | -0.0622 | 0.025 | -0.1569 | -2.488
-5.5 | -0.0343 | 0.01995 | -0.1538 | -1.7193
-5 | 0.0134 | 0.01668 | -0.1518 | 0.80336
-4.5 | 0.0703 | 0.01397 | -0.1503 | 5.0322
-4 | 0.1306 | 0.01211 | -0.1491 | 10.7845
-3.5 | 0.1909 | 0.01077 | -0.148 | 17.7252
-3 | 0.2518 | 0.00984 | -0.1474 | 25.5894
-2.5 | 0.3157 | 0.0093 | -0.1473 | 33.9462
-2 | 0.3791 | 0.00889 | -0.1473 | 42.6434
-1.5 | 0.4432 | 0.00864 | -0.1474 | 51.2963
-1 | 0.5039 | 0.00768 | -0.1478 | 65.612
-0.5 | 0.5648 | 0.00675 | -0.1481 | 83.6741
0 | 0.6322 | 0.00702 | -0.1486 | 90.057
0.5 | 0.696 | 0.00727 | -0.1485 | 95.7359
1 | 0.7607 | 0.0074 | -0.1486 | 102.7973
1.5 | 0.8301 | 0.00743 | -0.1497 | 111.7227
2 | 0.8952 | 0.00752 | -0.1497 | 119.0426
2.5 | 0.9607 | 0.00754 | -0.1496 | 127.4138
3 | 1.0219 | 0.00741 | -0.1481 | 137.9082
3.5 | 1.0762 | 0.00741 | -0.1452 | 145.2362
4 | 1.0965 | 0.00753 | -0.1352 | 145.6175
4.5 | 1.0638 | 0.00936 | -0.1165 | 113.6538
5 | 1.0246 | 0.01264 | -0.0993 | 81.0601
5.5 | 0.9965 | 0.01636 | -0.0857 | 60.9108
6 | 0.9797 | 0.02025 | -0.075 | 48.3802
6.5 | 0.9967 | 0.02297 | -0.0688 | 43.3914
7 | 1.0325 | 0.02479 | -0.0647 | 41.6499
8 | 1.0989 | 0.02918 | -0.0563 | 37.6594
8.5 | 1.1182 | 0.03272 | -0.0512 | 34.1748
9 | 1.1456 | 0.03594 | -0.0469 | 31.8753
9.5 | 1.1718 | 0.03948 | -0.0424 | 29.6809
10 | 1.1971 | 0.04345 | -0.0382 | 27.5512
10.5 | 1.213 | 0.04892 | -0.0335 | 24.7956
11 | 1.2112 | 0.05645 | -0.0299 | 21.4562
11.5 | 1.1934 | 0.06586 | -0.0284 | 18.1203
12 | 1.167 | 0.07699 | -0.0296 | 15.1578
12.5 | 1.1322 | 0.09072 | -0.0344 | 12.4802
13 | 1.0979 | 0.10627 | -0.0425 | 10.3312
13.5 | 1.0658 | 0.12357 | -0.0535 | 8.6251
14 | 1.0392 | 0.14217 | -0.0656 | 7.3096
14.5 | 1.0209 | 0.16014 | -0.0762 | 6.375
15 | 1.0125 | 0.17595 | -0.0856 | 5.7545
15.5 | 1.0135 | 0.18978 | -0.0936 | 5.3404

## 49. Re 2M Mach 0.00 (1)
BIGFOIL.COM POLAR EXPORT
NACA66A613
NACA66A613 |  |  |  | Cl Max: | 1.436 | at alpha= | 9.5 | deg
JavaFoil+Calcfoil stall+Eppler ext transition |  |  |  | L/D Max: | 193.313 | at alpha= | 3.5 | deg
Re: | 2000000 |  |  | Cd Min: | 0.00416 | at alpha= | -0.5 | deg
Mach: | 0 |  |  | Cl=0 at alpha= | -4.8644 | deg
|  |  |  | @ Cl=0.1, Cd= | 0.007247
|  |  |  | @ Cl=0.4, Cd= | 0.0064016
|  |  |  | @ Cl=0.6, Cd= | 0.0041993
alpha (deg) | Cl | Cd | Cm | Cl/Cd
-19 | -0.404 | 0.1799 | -0.038 | -2.246
-18.5 | -0.42 | 0.17233 | -0.038 | -2.438
-18 | -0.436 | 0.16256 | -0.039 | -2.682
-17.5 | -0.451 | 0.15289 | -0.039 | -2.953
-17 | -0.466 | 0.14566 | -0.039 | -3.202
-16.5 | -0.481 | 0.13746 | -0.04 | -3.496
-16 | -0.494 | 0.12734 | -0.04 | -3.876
-15.5 | -0.505 | 0.12226 | -0.041 | -4.132
-15 | -0.515 | 0.11345 | -0.041 | -4.537
-14.5 | -0.521 | 0.1075 | -0.042 | -4.848
-14 | -0.522 | 0.10059 | -0.042 | -5.193
-13.5 | -0.521 | 0.09452 | -0.043 | -5.509
-13 | -0.516 | 0.0887 | -0.044 | -5.82
-12.5 | -0.508 | 0.08368 | -0.044 | -6.075
-12 | -0.497 | 0.07801 | -0.045 | -6.375
-11.5 | -0.483 | 0.07333 | -0.046 | -6.581
-11 | -0.464 | 0.06974 | -0.047 | -6.656
-10.5 | -0.442 | 0.06508 | -0.048 | -6.794
-10 | -0.416 | 0.06154 | -0.049 | -6.76
-9.5 | -0.385 | 0.05762 | -0.05 | -6.687
-9 | -0.352 | 0.05413 | -0.051 | -6.5
-8.5 | -0.316 | 0.05019 | -0.054 | -6.304
-8 | -0.278 | 0.0474 | -0.055 | -5.87
-7.5 | -0.294 | 0.00869 | -0.108 | -33.849
-7 | -0.242 | 0.00843 | -0.109 | -28.7
-6.5 | -0.188 | 0.00813 | -0.11 | -23.101
-6 | -0.132 | 0.00788 | -0.111 | -16.752
-5.5 | -0.075 | 0.00773 | -0.112 | -9.67
-5 | -0.016 | 0.00751 | -0.113 | -2.186
-4.5 | 0.043 | 0.00738 | -0.114 | 5.8
-4 | 0.103 | 0.00724 | -0.115 | 14.176
-3.5 | 0.163 | 0.00709 | -0.116 | 22.964
-3 | 0.223 | 0.00699 | -0.117 | 31.929
-2.5 | 0.284 | 0.00661 | -0.118 | 42.897
-2 | 0.344 | 0.00651 | -0.119 | 52.916
-1.5 | 0.406 | 0.00639 | -0.12 | 63.543
-1 | 0.466 | 0.00628 | -0.121 | 74.283
-0.5 | 0.527 | 0.00416 | -0.122 | 126.531
0 | 0.586 | 0.00419 | -0.123 | 139.783
0.5 | 0.646 | 0.00423 | -0.123 | 152.564
1 | 0.705 | 0.00427 | -0.124 | 165.008
1.5 | 0.765 | 0.00478 | -0.125 | 160.057
2 | 0.824 | 0.00486 | -0.126 | 169.415
2.5 | 0.879 | 0.00495 | -0.127 | 177.475
3 | 0.937 | 0.00503 | -0.128 | 186.153
3.5 | 0.993 | 0.00514 | -0.129 | 193.313
4 | 1.039 | 0.01217 | -0.128 | 85.394
4.5 | 1.092 | 0.01259 | -0.129 | 86.762
5 | 1.143 | 0.01311 | -0.13 | 87.205
5.5 | 1.192 | 0.01361 | -0.131 | 87.589
6 | 1.239 | 0.01415 | -0.132 | 87.571
6.5 | 1.284 | 0.01478 | -0.132 | 86.86
7 | 1.323 | 0.01541 | -0.133 | 85.856
7.5 | 1.357 | 0.01605 | -0.134 | 84.516
8 | 1.386 | 0.01673 | -0.135 | 82.842
8.5 | 1.41 | 0.01747 | -0.135 | 80.74
9 | 1.429 | 0.01831 | -0.136 | 78.051
9.5 | 1.436 | 0.0192 | -0.137 | 74.787
10 | 1.434 | 0.0201 | -0.137 | 71.356
10.5 | 1.425 | 0.0211 | -0.138 | 67.514
11 | 1.408 | 0.02231 | -0.139 | 63.094
11.5 | 1.384 | 0.02349 | -0.139 | 58.928
12 | 1.354 | 0.02484 | -0.139 | 54.494
12.5 | 1.318 | 0.02614 | -0.14 | 50.415
13 | 1.07 | 0.08835 | -0.078 | 12.108
13.5 | 1.033 | 0.09454 | -0.075 | 10.923
14 | 0.993 | 0.10283 | -0.071 | 9.661
14.5 | 0.954 | 0.10979 | -0.07 | 8.692

## 50. Re 2M Mach 0.00 (2)
BIGFOIL.COM POLAR EXPORT
NACA66A613
NACA66A613 |  |  |  | Cl Max: | 1.6447 | at alpha= | 19 | deg
XFOIL ncrit=9 |  |  |  | L/D Max: | 183.753 | at alpha= | 3 | deg
Re: | 2000000 |  |  | Cd Min: | 0.15773 | at alpha= | -16.5 | deg
Mach: | 0 |  |  | Cl=0 at alpha= | -4.9303 | deg
|  |  |  | @ Cl=0.1, Cd= | 0.0073907
|  |  |  | @ Cl=0.4, Cd= | 0.006047
|  |  |  | @ Cl=0.6, Cd= | 0.0045435
alpha (deg) | Cl | Cd | Cm | Cl/Cd
-16.5 | -0.274 | 0.15773 | -0.0827 | -1.7371
-15.5 | -0.2562 | 0.14087 | -0.0904 | -1.8187
-14 | -0.7237 | 0.03186 | -0.1391 | -22.715
-13.5 | -0.6823 | 0.03187 | -0.1387 | -21.4088
-13 | -0.7073 | 0.02768 | -0.1335 | -25.5527
-12.5 | -0.7112 | 0.0244 | -0.128 | -29.1475
-12 | -0.6828 | 0.02249 | -0.126 | -30.3602
-11.5 | -0.6451 | 0.02124 | -0.1248 | -30.3719
-11 | -0.6036 | 0.02003 | -0.124 | -30.1348
-10.5 | -0.5579 | 0.01919 | -0.1236 | -29.0724
-10 | -0.5321 | 0.0151 | -0.1211 | -35.2384
-9.5 | -0.4819 | 0.01438 | -0.1211 | -33.5118
-9 | -0.4301 | 0.01383 | -0.1212 | -31.0991
-8.5 | -0.3786 | 0.01321 | -0.1213 | -28.6601
-8 | -0.3276 | 0.01218 | -0.1213 | -26.8966
-7.5 | -0.2754 | 0.01139 | -0.1214 | -24.1791
-7 | -0.2216 | 0.0109 | -0.1217 | -20.3303
-6.5 | -0.1727 | 0.00943 | -0.1214 | -18.3139
-6 | -0.1179 | 0.00908 | -0.1218 | -12.9846
-5.5 | -0.0628 | 0.0087 | -0.1223 | -7.2184
-5 | -0.0075 | 0.00831 | -0.1227 | -0.90253
-4.5 | 0.0463 | 0.00771 | -0.123 | 6.0052
-4 | 0.1018 | 0.00738 | -0.1235 | 13.794
-3.5 | 0.1585 | 0.00714 | -0.1242 | 22.1989
-3 | 0.2152 | 0.00694 | -0.1249 | 31.0086
-2.5 | 0.2714 | 0.00665 | -0.1255 | 40.812
-2 | 0.3285 | 0.00652 | -0.1263 | 50.3834
-1.5 | 0.3856 | 0.00631 | -0.1271 | 61.1094
-1 | 0.4398 | 0.00532 | -0.1279 | 82.6692
-0.5 | 0.4944 | 0.00444 | -0.1288 | 111.3514
0 | 0.552 | 0.00451 | -0.1295 | 122.3947
0.5 | 0.6094 | 0.00455 | -0.1303 | 133.9341
1 | 0.6667 | 0.00461 | -0.1309 | 144.6204
1.5 | 0.7236 | 0.00467 | -0.1316 | 154.9465
2 | 0.7808 | 0.00469 | -0.1323 | 166.4819
2.5 | 0.8364 | 0.00475 | -0.1327 | 176.0842
3 | 0.8912 | 0.00485 | -0.1329 | 183.7526
3.5 | 0.9388 | 0.00515 | -0.1317 | 182.2913
4 | 0.9488 | 0.00675 | -0.123 | 140.563
4.5 | 0.9466 | 0.00817 | -0.1119 | 115.8629
5.5 | 0.9585 | 0.01144 | -0.0949 | 83.785
6.5 | 1.0104 | 0.01396 | -0.0861 | 72.3782
7 | 1.048 | 0.01475 | -0.0838 | 71.0508
7.5 | 1.0855 | 0.01555 | -0.0815 | 69.8071
8 | 1.1227 | 0.01637 | -0.0793 | 68.5828
8.5 | 1.1549 | 0.01737 | -0.0763 | 66.4882
9 | 1.1912 | 0.01812 | -0.0741 | 65.7395
9.5 | 1.2284 | 0.01908 | -0.0722 | 64.3816
10 | 1.2631 | 0.0202 | -0.0701 | 62.5297
10.5 | 1.2908 | 0.02185 | -0.067 | 59.0755
11 | 1.3271 | 0.02292 | -0.0654 | 57.9014
11.5 | 1.3605 | 0.02422 | -0.0634 | 56.1726
12 | 1.3929 | 0.02563 | -0.0614 | 54.3465
12.5 | 1.4162 | 0.02775 | -0.0585 | 51.0342
13 | 1.4467 | 0.02937 | -0.0566 | 49.2577
13.5 | 1.4769 | 0.03105 | -0.0548 | 47.5652
14 | 1.5056 | 0.03286 | -0.053 | 45.8186
14.5 | 1.5277 | 0.0353 | -0.0507 | 43.2776
15 | 1.5479 | 0.03799 | -0.0485 | 40.7449
15.5 | 1.5712 | 0.04046 | -0.0468 | 38.8334
16 | 1.5918 | 0.04326 | -0.0451 | 36.7961
16.5 | 1.6089 | 0.0465 | -0.0434 | 34.6
17 | 1.613 | 0.05122 | -0.0413 | 31.4916
17.5 | 1.6281 | 0.05497 | -0.0402 | 29.618
18 | 1.6374 | 0.0595 | -0.0392 | 27.5193
18.5 | 1.6431 | 0.06467 | -0.0387 | 25.4075
19 | 1.6447 | 0.07064 | -0.0386 | 23.2828
19.5 | 1.6415 | 0.07754 | -0.0392 | 21.1697
20 | 1.6351 | 0.08526 | -0.0405 | 19.1778

## 51. Re 2M Mach 0.10 (1)
BIGFOIL.COM POLAR EXPORT
NACA66A613
NACA66A613 |  |  |  | Cl Max: | 1.432 | at alpha= | 9.5 | deg
JavaFoil+Calcfoil stall+Eppler ext transition |  |  |  | L/D Max: | 193.157 | at alpha= | 3.5 | deg
Re: | 2000000 |  |  | Cd Min: | 0.00399 | at alpha= | 1 | deg
Mach: | 0.1 |  |  | Cl=0 at alpha= | -4.8644 | deg
|  |  |  | @ Cl=0.1, Cd= | 0.007219
|  |  |  | @ Cl=0.4, Cd= | 0.0063894
|  |  |  | @ Cl=0.6, Cd= | 0.0042155
alpha (deg) | Cl | Cd | Cm | Cl/Cd
-18.5 | -0.376 | 0.17735 | -0.039 | -2.119
-18 | -0.394 | 0.1665 | -0.039 | -2.367
-17.5 | -0.412 | 0.15663 | -0.039 | -2.632
-17 | -0.43 | 0.1474 | -0.04 | -2.917
-16.5 | -0.447 | 0.14138 | -0.04 | -3.162
-16 | -0.463 | 0.13349 | -0.04 | -3.47
-15.5 | -0.478 | 0.12221 | -0.04 | -3.91
-15 | -0.491 | 0.11782 | -0.041 | -4.164
-14.5 | -0.5 | 0.10838 | -0.041 | -4.615
-14 | -0.504 | 0.1015 | -0.042 | -4.968
-13.5 | -0.506 | 0.09656 | -0.043 | -5.236
-13 | -0.504 | 0.08872 | -0.044 | -5.678
-12.5 | -0.498 | 0.08459 | -0.044 | -5.89
-12 | -0.489 | 0.07885 | -0.045 | -6.205
-11.5 | -0.477 | 0.07485 | -0.046 | -6.368
-11 | -0.46 | 0.07018 | -0.047 | -6.551
-10.5 | -0.439 | 0.0659 | -0.048 | -6.665
-10 | -0.414 | 0.06159 | -0.049 | -6.727
-9.5 | -0.384 | 0.05764 | -0.05 | -6.666
-9 | -0.351 | 0.05413 | -0.051 | -6.493
-8.5 | -0.317 | 0.05038 | -0.055 | -6.282
-8 | -0.278 | 0.04776 | -0.055 | -5.828
-7.5 | -0.295 | 0.00879 | -0.108 | -33.545
-7 | -0.243 | 0.0085 | -0.109 | -28.543
-6.5 | -0.188 | 0.00819 | -0.111 | -23.027
-6 | -0.132 | 0.00794 | -0.112 | -16.696
-5.5 | -0.075 | 0.0077 | -0.113 | -9.748
-5 | -0.016 | 0.00754 | -0.114 | -2.185
-4.5 | 0.043 | 0.00739 | -0.115 | 5.813
-4 | 0.103 | 0.00721 | -0.116 | 14.3
-3.5 | 0.164 | 0.00709 | -0.117 | 23.063
-3 | 0.224 | 0.00696 | -0.118 | 32.209
-2.5 | 0.285 | 0.00663 | -0.118 | 42.989
-2 | 0.346 | 0.00652 | -0.119 | 53.103
-1.5 | 0.408 | 0.00637 | -0.12 | 64.05
-1 | 0.469 | 0.00631 | -0.121 | 74.325
-0.5 | 0.529 | 0.00417 | -0.122 | 126.943
0 | 0.589 | 0.00421 | -0.123 | 139.643
0.5 | 0.649 | 0.00424 | -0.124 | 153.073
1 | 0.709 | 0.00399 | -0.125 | 177.496
1.5 | 0.768 | 0.00478 | -0.126 | 160.809
2 | 0.828 | 0.00486 | -0.127 | 170.413
2.5 | 0.884 | 0.00496 | -0.128 | 178.056
3 | 0.941 | 0.00505 | -0.128 | 186.47
3.5 | 0.998 | 0.00516 | -0.129 | 193.157
4 | 1.044 | 0.01224 | -0.129 | 85.299
4.5 | 1.097 | 0.01266 | -0.13 | 86.623
5 | 1.148 | 0.01321 | -0.131 | 86.93
5.5 | 1.197 | 0.01371 | -0.131 | 87.347
6 | 1.244 | 0.01429 | -0.132 | 87.096
6.5 | 1.289 | 0.0149 | -0.133 | 86.48
7 | 1.327 | 0.01553 | -0.134 | 85.444
7.5 | 1.36 | 0.01622 | -0.135 | 83.874
8 | 1.389 | 0.01688 | -0.135 | 82.261
8.5 | 1.411 | 0.01763 | -0.136 | 80.043
9 | 1.428 | 0.01858 | -0.137 | 76.887
9.5 | 1.432 | 0.01943 | -0.137 | 73.713
10 | 1.427 | 0.02035 | -0.138 | 70.155
10.5 | 1.414 | 0.02151 | -0.139 | 65.729
11 | 1.393 | 0.02277 | -0.139 | 61.156
11.5 | 1.364 | 0.02385 | -0.14 | 57.198
12 | 1.328 | 0.02525 | -0.14 | 52.607
12.5 | 1.285 | 0.0269 | -0.14 | 47.751
13 | 1.036 | 0.09049 | -0.073 | 11.45
13.5 | 0.995 | 0.09677 | -0.071 | 10.286
14 | 0.953 | 0.10478 | -0.07 | 9.091
14.5 | 0.909 | 0.1128 | -0.069 | 8.055

## 52. Re 2M Mach 0.10 (2)
BIGFOIL.COM POLAR EXPORT
NACA66A613
NACA66A613 |  |  |  | Cl Max: | 1.6269 | at alpha= | 18.5 | deg
XFOIL ncrit=9 |  |  |  | L/D Max: | 184.025 | at alpha= | 3 | deg
Re: | 2000000 |  |  | Cd Min: | 0.09391 | at alpha= | 20 | deg
Mach: | 0.1 |  |  | Cl=0 at alpha= | -4.93 | deg
|  |  |  | @ Cl=0.1, Cd= | 0.0074268
|  |  |  | @ Cl=0.4, Cd= | 0.0061146
|  |  |  | @ Cl=0.6, Cd= | 0.0045533
alpha (deg) | Cl | Cd | Cm | Cl/Cd
-11.5 | -0.611 | 0.02552 | -0.1298 | -23.942
-11 | -0.5909 | 0.02225 | -0.1271 | -26.5573
-10.5 | -0.5511 | 0.02075 | -0.1261 | -26.559
-10 | -0.5318 | 0.01592 | -0.123 | -33.4045
-9.5 | -0.4833 | 0.01488 | -0.1226 | -32.4798
-9 | -0.4312 | 0.01434 | -0.1227 | -30.0697
-8.5 | -0.3797 | 0.01365 | -0.1227 | -27.8168
-8 | -0.3288 | 0.01252 | -0.1226 | -26.262
-7.5 | -0.2768 | 0.01162 | -0.1225 | -23.821
-7 | -0.2229 | 0.01103 | -0.1227 | -20.2085
-6.5 | -0.1736 | 0.00953 | -0.1223 | -18.2162
-6 | -0.1186 | 0.00916 | -0.1227 | -12.9476
-5.5 | -0.0631 | 0.00877 | -0.1231 | -7.195
-5 | -0.0076 | 0.00836 | -0.1235 | -0.90909
-4.5 | 0.0467 | 0.0078 | -0.1238 | 5.9872
-4 | 0.1024 | 0.00741 | -0.1243 | 13.8192
-3.5 | 0.1594 | 0.00716 | -0.1249 | 22.2626
-3 | 0.2164 | 0.00695 | -0.1256 | 31.1367
-2.5 | 0.2729 | 0.00667 | -0.1262 | 40.9145
-2 | 0.3304 | 0.00653 | -0.127 | 50.5972
-1.5 | 0.3879 | 0.00633 | -0.1278 | 61.2796
-1 | 0.4424 | 0.00536 | -0.1286 | 82.5373
-0.5 | 0.4971 | 0.00446 | -0.1295 | 111.4574
0 | 0.5551 | 0.00453 | -0.1303 | 122.5386
0.5 | 0.6129 | 0.00456 | -0.131 | 134.4079
1 | 0.6704 | 0.00463 | -0.1316 | 144.7948
1.5 | 0.7277 | 0.00468 | -0.1323 | 155.4915
2 | 0.7852 | 0.00471 | -0.133 | 166.7091
2.5 | 0.8411 | 0.00477 | -0.1334 | 176.3312
3 | 0.8962 | 0.00487 | -0.1336 | 184.0246
3.5 | 0.9438 | 0.00518 | -0.1322 | 182.2008
4 | 0.9519 | 0.0068 | -0.1231 | 139.9853
4.5 | 0.9474 | 0.00823 | -0.1115 | 115.1154
5 | 0.9504 | 0.00984 | -0.1022 | 96.5854
5.5 | 0.9584 | 0.0116 | -0.0943 | 82.6207
6.5 | 1.0111 | 0.01414 | -0.0856 | 71.5064
7 | 1.049 | 0.01495 | -0.0832 | 70.1672
7.5 | 1.0864 | 0.01578 | -0.0809 | 68.8466
8 | 1.1241 | 0.01661 | -0.0787 | 67.6761
8.5 | 1.155 | 0.01772 | -0.0753 | 65.1806
9 | 1.1928 | 0.01841 | -0.0733 | 64.7909
9.5 | 1.2295 | 0.01944 | -0.0713 | 63.2459
10 | 1.2645 | 0.0206 | -0.0691 | 61.3835
10.5 | 1.2924 | 0.02228 | -0.066 | 58.0072
11 | 1.3286 | 0.02342 | -0.0642 | 56.7293
11.5 | 1.362 | 0.02477 | -0.0622 | 54.9859
12 | 1.3936 | 0.0263 | -0.06 | 52.9886
12.5 | 1.4174 | 0.02847 | -0.0571 | 49.7857
13 | 1.4484 | 0.03012 | -0.0552 | 48.0876
13.5 | 1.4778 | 0.03193 | -0.0532 | 46.2825
14 | 1.5062 | 0.03387 | -0.0513 | 44.47
14.5 | 1.5241 | 0.03681 | -0.0486 | 41.4045
15 | 1.5483 | 0.03923 | -0.0468 | 39.4672
15.5 | 1.5698 | 0.042 | -0.0449 | 37.3762
16 | 1.5886 | 0.04511 | -0.0431 | 35.2161
16.5 | 1.5976 | 0.04934 | -0.041 | 32.3794
17 | 1.6078 | 0.05366 | -0.0394 | 29.9627
17.5 | 1.619 | 0.05804 | -0.0383 | 27.8946
18 | 1.6246 | 0.06326 | -0.0375 | 25.6813
18.5 | 1.6269 | 0.06918 | -0.0372 | 23.5169
19 | 1.6239 | 0.07612 | -0.0377 | 21.3334
19.5 | 1.6149 | 0.0843 | -0.039 | 19.1566
20 | 1.5996 | 0.09391 | -0.0415 | 17.0333

## 53. Re 2M Mach 0.25 (1)
BIGFOIL.COM POLAR EXPORT
NACA66A613
NACA66A613 |  |  |  | Cl Max: | 1.412 | at alpha= | 9 | deg
JavaFoil+Calcfoil stall+Eppler ext transition |  |  |  | L/D Max: | 194.585 | at alpha= | 3.5 | deg
Re: | 2000000 |  |  | Cd Min: | 0.00396 | at alpha= | 0 | deg
Mach: | 0.25 |  |  | Cl=0 at alpha= | -4.8607 | deg
|  |  |  | @ Cl=0.1, Cd= | 0.0073445
|  |  |  | @ Cl=0.4, Cd= | 0.0063169
|  |  |  | @ Cl=0.6, Cd= | 0.12053
alpha (deg) | Cl | Cd | Cm | Cl/Cd
-16.5 | -0.068 | 0.14239 | -0.043 | -0.476
-16 | -0.151 | 0.15653 | -0.042 | -0.964
-15.5 | -0.216 | 0.14713 | -0.042 | -1.465
-15 | -0.267 | 0.13694 | -0.042 | -1.947
-14.5 | -0.31 | 0.12561 | -0.043 | -2.465
-14 | -0.342 | 0.11563 | -0.043 | -2.962
-13.5 | -0.37 | 0.10662 | -0.043 | -3.473
-13 | -0.393 | 0.09847 | -0.042 | -3.987
-12.5 | -0.409 | 0.091 | -0.043 | -4.498
-12 | -0.42 | 0.08477 | -0.044 | -4.954
-11.5 | -0.424 | 0.07802 | -0.045 | -5.438
-11 | -0.422 | 0.07352 | -0.046 | -5.738
-10.5 | -0.413 | 0.06891 | -0.047 | -5.994
-10 | -0.397 | 0.06378 | -0.048 | -6.23
-9.5 | -0.374 | 0.05981 | -0.05 | -6.251
-9 | -0.346 | 0.05572 | -0.051 | -6.209
-8.5 | -0.314 | 0.05192 | -0.053 | -6.049
-8 | -0.279 | 0.0487 | -0.054 | -5.721
-7.5 | -0.24 | 0.04511 | -0.058 | -5.329
-7 | -0.246 | 0.00864 | -0.112 | -28.46
-6.5 | -0.192 | 0.00831 | -0.114 | -23.065
-6 | -0.135 | 0.00805 | -0.115 | -16.783
-5.5 | -0.077 | 0.00787 | -0.116 | -9.751
-5 | -0.017 | 0.00765 | -0.117 | -2.205
-4.5 | 0.044 | 0.00748 | -0.118 | 5.892
-4 | 0.106 | 0.00733 | -0.119 | 14.422
-3.5 | 0.168 | 0.00721 | -0.12 | 23.307
-3 | 0.23 | 0.00683 | -0.121 | 33.727
-2.5 | 0.293 | 0.00669 | -0.122 | 43.792
-2 | 0.355 | 0.00657 | -0.123 | 54.079
-1.5 | 0.419 | 0.00621 | -0.124 | 67.493
-1 | 0.482 | 0.00609 | -0.125 | 79.119
-0.5 | 0.544 | 0.00421 | -0.125 | 129.103
0 | 0.604 | 0.00396 | -0.126 | 152.623
0.5 | 0.666 | 0.00473 | -0.127 | 140.702
1 | 0.728 | 0.00479 | -0.128 | 151.919
1.5 | 0.789 | 0.00486 | -0.129 | 162.446
2 | 0.85 | 0.00494 | -0.13 | 172.117
2.5 | 0.907 | 0.00504 | -0.131 | 179.996
3 | 0.966 | 0.00516 | -0.132 | 187.113
3.5 | 1.023 | 0.00526 | -0.133 | 194.585
4 | 1.07 | 0.01262 | -0.132 | 84.794
4.5 | 1.124 | 0.01314 | -0.133 | 85.53
5 | 1.175 | 0.01371 | -0.134 | 85.739
5.5 | 1.224 | 0.01428 | -0.135 | 85.735
6 | 1.271 | 0.01492 | -0.136 | 85.157
6.5 | 1.313 | 0.01565 | -0.137 | 83.919
7 | 1.348 | 0.01632 | -0.137 | 82.574
7.5 | 1.376 | 0.01707 | -0.138 | 80.583
8 | 1.396 | 0.01788 | -0.139 | 78.076
8.5 | 1.409 | 0.01878 | -0.14 | 75.012
9 | 1.412 | 0.01985 | -0.14 | 71.118
9.5 | 1.396 | 0.02102 | -0.141 | 66.413
10 | 1.365 | 0.02215 | -0.141 | 61.632
10.5 | 1.321 | 0.02339 | -0.142 | 56.497
11 | 1.049 | 0.07407 | -0.073 | 14.159
11.5 | 0.991 | 0.07999 | -0.07 | 12.384
12 | 0.923 | 0.08743 | -0.066 | 10.554
12.5 | 0.847 | 0.09329 | -0.065 | 9.082
13 | 0.765 | 0.10251 | -0.064 | 7.463
13.5 | 0.677 | 0.11594 | -0.062 | 5.835
14 | 0.584 | 0.12053 | -0.063 | 4.844

## 54. Re 2M Mach 0.25 (2)
BIGFOIL.COM POLAR EXPORT
NACA66A613
NACA66A613 |  |  |  | Cl Max: | 1.521 | at alpha= | 15 | deg
XFOIL ncrit=9 |  |  |  | L/D Max: | 185.875 | at alpha= | 3 | deg
Re: | 2000000 |  |  | Cd Min: | 0.17613 | at alpha= | 20 | deg
Mach: | 0.25 |  |  | Cl=0 at alpha= | -4.9332 | deg
|  |  |  | @ Cl=0.1, Cd= | 0.0076366
|  |  |  | @ Cl=0.4, Cd= | 0.00641
|  |  |  | @ Cl=0.6, Cd= | 0.0046285
alpha (deg) | Cl | Cd | Cm | Cl/Cd
-14 | -0.1961 | 0.12618 | -0.1034 | -1.5541
-13.5 | -0.1864 | 0.11824 | -0.1071 | -1.5765
-13 | -0.1826 | 0.1093 | -0.1112 | -1.6706
-12.5 | -0.1611 | 0.10536 | -0.1139 | -1.529
-12 | -0.1531 | 0.0981 | -0.1172 | -1.5607
-11.5 | -0.1515 | 0.08981 | -0.1209 | -1.6869
-11 | -0.1598 | 0.0799 | -0.1252 | -2
-10.5 | -0.1741 | 0.06938 | -0.1299 | -2.5094
-10 | -0.2201 | 0.05374 | -0.1402 | -4.0956
-9 | -0.4159 | 0.02004 | -0.1326 | -20.7535
-8.5 | -0.3731 | 0.018 | -0.1313 | -20.7278
-8 | -0.3272 | 0.01597 | -0.1302 | -20.4884
-7.5 | -0.2803 | 0.01371 | -0.1291 | -20.4449
-7 | -0.228 | 0.01218 | -0.1286 | -18.7192
-6.5 | -0.1763 | 0.0106 | -0.1279 | -16.6321
-6 | -0.1219 | 0.00966 | -0.1277 | -12.619
-5.5 | -0.0641 | 0.00924 | -0.1279 | -6.9372
-5 | -0.0077 | 0.00868 | -0.128 | -0.8871
-4.5 | 0.0499 | 0.00831 | -0.1283 | 6.0048
-4 | 0.1057 | 0.00756 | -0.1284 | 13.9815
-3.5 | 0.1643 | 0.00729 | -0.1289 | 22.5377
-3 | 0.2228 | 0.00706 | -0.1295 | 31.5581
-2.5 | 0.2813 | 0.00678 | -0.1301 | 41.4897
-2 | 0.3407 | 0.00659 | -0.1308 | 51.6995
-1.5 | 0.4 | 0.00641 | -0.1316 | 62.4025
-1 | 0.4566 | 0.00562 | -0.1324 | 81.2456
-0.5 | 0.5123 | 0.00456 | -0.1333 | 112.3465
0 | 0.5723 | 0.00461 | -0.1342 | 124.1432
0.5 | 0.6321 | 0.00465 | -0.1349 | 135.9355
1 | 0.6911 | 0.00473 | -0.1355 | 146.1099
1.5 | 0.7505 | 0.00477 | -0.1362 | 157.3375
2 | 0.8097 | 0.0048 | -0.1369 | 168.6875
2.5 | 0.8672 | 0.00486 | -0.1371 | 178.4362
3 | 0.9238 | 0.00497 | -0.1371 | 185.8753
3.5 | 0.9703 | 0.00532 | -0.1351 | 182.3872
4 | 0.9648 | 0.00695 | -0.1227 | 138.8201
4.5 | 0.9532 | 0.00864 | -0.1096 | 110.3241
5 | 0.9531 | 0.01052 | -0.0997 | 90.5989
6 | 0.9785 | 0.01424 | -0.0858 | 68.7149
6.5 | 1.0157 | 0.01517 | -0.0829 | 66.9545
7 | 1.0533 | 0.01615 | -0.0801 | 65.2198
7.5 | 1.0926 | 0.01706 | -0.0776 | 64.0445
8.5 | 1.1623 | 0.01938 | -0.0715 | 59.9742
9 | 1.1989 | 0.02027 | -0.0688 | 59.1465
9.5 | 1.2363 | 0.02151 | -0.0664 | 57.4756
10 | 1.2657 | 0.02331 | -0.0631 | 54.2986
10.5 | 1.2992 | 0.02491 | -0.0604 | 52.1558
11 | 1.3341 | 0.02648 | -0.058 | 50.3814
11.5 | 1.3666 | 0.02826 | -0.0554 | 48.3581
12 | 1.3918 | 0.03067 | -0.0522 | 45.3799
12.5 | 1.4229 | 0.03271 | -0.0497 | 43.5005
13 | 1.4513 | 0.03504 | -0.0472 | 41.4184
13.5 | 1.4719 | 0.03813 | -0.0442 | 38.6022
14 | 1.4945 | 0.04116 | -0.0417 | 36.3095
14.5 | 1.5113 | 0.04489 | -0.039 | 33.6667
15 | 1.521 | 0.04947 | -0.0364 | 30.7459
15.5 | 1.5183 | 0.05567 | -0.034 | 27.2732
16 | 1.5182 | 0.06198 | -0.0325 | 24.495
16.5 | 1.507 | 0.0701 | -0.0319 | 21.4979
17 | 1.4903 | 0.07955 | -0.0328 | 18.7341
17.5 | 1.4687 | 0.09053 | -0.0355 | 16.2234
18 | 1.4395 | 0.10354 | -0.0405 | 13.9028
18.5 | 1.4051 | 0.11847 | -0.0479 | 11.8604
19 | 1.3653 | 0.13553 | -0.058 | 10.0738
19.5 | 1.322 | 0.15456 | -0.0704 | 8.5533
20 | 1.2725 | 0.17613 | -0.0846 | 7.2248

## 55. Re 2M Mach 0.50 (1)
BIGFOIL.COM POLAR EXPORT
NACA66A613
NACA66A613 |  |  |  | Cl Max: | 1.359 | at alpha= | 6.5 | deg
JavaFoil+Calcfoil stall+Eppler ext transition |  |  |  | L/D Max: | 194.814 | at alpha= | 3.5 | deg
Re: | 2000000 |  |  | Cd Min: | 0.00499 | at alpha= | 0 | deg
Mach: | 0.5 |  |  | Cl=0 at alpha= | -4.881 | deg
|  |  |  | @ Cl=0.1, Cd= | 0.007399
|  |  |  | @ Cl=0.4, Cd= | 0.006995
|  |  |  | @ Cl=0.6, Cd= | 0.0066891
alpha (deg) | Cl | Cd | Cm | Cl/Cd
-20 | -0.832 | 0.17565 | -0.052 | -4.736
-19.5 | -0.805 | 0.17218 | -0.053 | -4.674
-19 | -0.778 | 0.1655 | -0.053 | -4.701
-18.5 | -0.751 | 0.15838 | -0.054 | -4.742
-18 | -0.723 | 0.15907 | -0.054 | -4.548
-17.5 | -0.695 | 0.15108 | -0.052 | -4.602
-17 | -0.668 | 0.14744 | -0.052 | -4.53
-16.5 | -0.641 | 0.13897 | -0.053 | -4.611
-16 | -0.614 | 0.13774 | -0.054 | -4.455
-15.5 | -0.586 | 0.13252 | -0.054 | -4.426
-15 | -0.559 | 0.1256 | -0.055 | -4.453
-14.5 | -0.531 | 0.11874 | -0.052 | -4.469
-14 | -0.503 | 0.11517 | -0.052 | -4.371
-13.5 | -0.476 | 0.10971 | -0.053 | -4.339
-13 | -0.449 | 0.10628 | -0.053 | -4.221
-12.5 | -0.421 | 0.10164 | -0.054 | -4.144
-12 | -0.394 | 0.09823 | -0.055 | -4.009
-11.5 | -0.366 | 0.09779 | -0.055 | -3.746
-11 | -0.338 | 0.09241 | -0.053 | -3.662
-10.5 | -0.311 | 0.07686 | -0.053 | -4.044
-10 | -0.283 | 0.08354 | -0.054 | -3.391
-9.5 | -0.256 | 0.08147 | -0.054 | -3.14
-9 | -0.228 | 0.07664 | -0.055 | -2.978
-8.5 | -0.201 | 0.07857 | -0.055 | -2.554
-8 | -0.173 | 0.07092 | -0.055 | -2.44
-7.5 | -0.145 | 0.05417 | -0.054 | -2.685
-7 | -0.149 | 0.04905 | -0.055 | -3.037
-6.5 | -0.15 | 0.04471 | -0.057 | -3.351
-6 | -0.113 | 0.04076 | -0.061 | -2.765
-5.5 | -0.066 | 0.03821 | -0.062 | -1.729
-5 | -0.015 | 0.03572 | -0.064 | -0.414
-4.5 | 0.048 | 0.00761 | -0.131 | 6.367
-4 | 0.117 | 0.00733 | -0.132 | 15.988
-3.5 | 0.187 | 0.00683 | -0.133 | 27.337
-3 | 0.257 | 0.00727 | -0.134 | 35.282
-2.5 | 0.327 | 0.00714 | -0.136 | 45.723
-2 | 0.397 | 0.007 | -0.137 | 56.692
-1.5 | 0.469 | 0.00688 | -0.138 | 68.171
-1 | 0.538 | 0.00676 | -0.139 | 79.604
-0.5 | 0.608 | 0.00668 | -0.14 | 91.071
0 | 0.673 | 0.00499 | -0.141 | 134.892
0.5 | 0.741 | 0.00506 | -0.142 | 146.38
1 | 0.81 | 0.00516 | -0.143 | 157.032
1.5 | 0.878 | 0.00525 | -0.144 | 167.201
2 | 0.946 | 0.00539 | -0.145 | 175.443
2.5 | 1.007 | 0.00551 | -0.146 | 182.795
3 | 1.071 | 0.00566 | -0.147 | 189.259
3.5 | 1.134 | 0.00582 | -0.148 | 194.814
4 | 1.183 | 0.01477 | -0.147 | 80.102
4.5 | 1.237 | 0.01554 | -0.148 | 79.632
5 | 1.285 | 0.01635 | -0.149 | 78.637
5.5 | 1.325 | 0.01736 | -0.15 | 76.326
6 | 1.352 | 0.01845 | -0.151 | 73.254
6.5 | 1.359 | 0.01972 | -0.152 | 68.934
7 | 1.307 | 0.02094 | -0.152 | 62.419
7.5 | 0.727 | 0.05704 | -0.062 | 12.745
8 | 0.698 | 0.05655 | -0.067 | 12.341
8.5 | 0.724 | 0.06272 | -0.066 | 11.544
9 | 0.751 | 0.08148 | -0.07 | 9.217
9.5 | 0.777 | 0.0841 | -0.07 | 9.242
10 | 0.803 | 0.08687 | -0.07 | 9.249
10.5 | 0.829 | 0.09179 | -0.07 | 9.035
11 | 0.857 | 0.09535 | -0.077 | 8.989
11.5 | 0.883 | 0.09643 | -0.077 | 9.155

## 56. Re 2M Mach 0.50 (2)
BIGFOIL.COM POLAR EXPORT
NACA66A613
NACA66A613 |  |  |  | Cl Max: | 1.2714 | at alpha= | 11 | deg
XFOIL ncrit=9 |  |  |  | L/D Max: | 189.361 | at alpha= | 3 | deg
Re: | 2000000 |  |  | Cd Min: | 0.19592 | at alpha= | 16 | deg
Mach: | 0.5 |  |  | Cl=0 at alpha= | -5.0035 | deg
|  |  |  | @ Cl=0.1, Cd= | 0.0094644
|  |  |  | @ Cl=0.4, Cd= | 0.0069807
|  |  |  | @ Cl=0.6, Cd= | 0.0051299
alpha (deg) | Cl | Cd | Cm | Cl/Cd
-20 | -0.3121 | 0.194 | -0.0387 | -1.6088
-19.5 | -0.2945 | 0.18763 | -0.0437 | -1.5696
-19 | -0.2757 | 0.18188 | -0.0487 | -1.5158
-18.5 | -0.257 | 0.17608 | -0.0537 | -1.4596
-18 | -0.2388 | 0.16975 | -0.0588 | -1.4068
-17.5 | -0.2213 | 0.16343 | -0.064 | -1.3541
-17 | -0.2044 | 0.15722 | -0.0691 | -1.3001
-16.5 | -0.2475 | 0.17274 | -0.0953 | -1.4328
-16 | -0.229 | 0.16491 | -0.0995 | -1.3886
-15.5 | -0.207 | 0.15845 | -0.1036 | -1.3064
-15 | -0.186 | 0.15176 | -0.1077 | -1.2256
-14.5 | -0.1704 | 0.14332 | -0.1118 | -1.1889
-14 | -0.1519 | 0.13627 | -0.1157 | -1.1147
-13.5 | -0.135 | 0.12879 | -0.1196 | -1.0482
-13 | -0.1203 | 0.12096 | -0.1236 | -0.99454
-12.5 | -0.105 | 0.11384 | -0.1274 | -0.92235
-12 | -0.087 | 0.10764 | -0.1309 | -0.80825
-11.5 | -0.0739 | 0.10057 | -0.1343 | -0.73481
-11 | -0.063 | 0.0932 | -0.1379 | -0.67597
-10.5 | -0.0574 | 0.08487 | -0.142 | -0.67633
-10 | -0.0393 | 0.08029 | -0.1443 | -0.48948
-9.5 | -0.0301 | 0.07369 | -0.1475 | -0.40847
-9 | -0.033 | 0.06555 | -0.1512 | -0.50343
-8.5 | -0.0315 | 0.05854 | -0.1547 | -0.53809
-8 | -0.0445 | 0.04922 | -0.1613 | -0.9041
-7.5 | -0.0746 | 0.04113 | -0.1645 | -1.8138
-7 | -0.0985 | 0.03449 | -0.1618 | -2.8559
-6.5 | -0.0981 | 0.02773 | -0.1589 | -3.5377
-6 | -0.0866 | 0.02039 | -0.155 | -4.2472
-5.5 | -0.0561 | 0.01411 | -0.1515 | -3.9759
-5 | 0.0004 | 0.01169 | -0.1498 | 0.034217
-4.5 | 0.0615 | 0.0101 | -0.1486 | 6.0891
-4 | 0.1245 | 0.00906 | -0.1477 | 13.7417
-3.5 | 0.1862 | 0.00806 | -0.147 | 23.1017
-3 | 0.2522 | 0.00765 | -0.147 | 32.9673
-2.5 | 0.3183 | 0.00732 | -0.1473 | 43.4836
-2 | 0.3845 | 0.00702 | -0.1477 | 54.7721
-1.5 | 0.4516 | 0.00685 | -0.1484 | 65.927
-1 | 0.5186 | 0.00666 | -0.1491 | 77.8679
-0.5 | 0.5797 | 0.0052 | -0.1502 | 111.4808
0 | 0.6463 | 0.00497 | -0.1509 | 130.0402
0.5 | 0.7145 | 0.0051 | -0.1518 | 140.098
1 | 0.7811 | 0.00519 | -0.1522 | 150.501
1.5 | 0.8484 | 0.00526 | -0.1527 | 161.2928
2 | 0.9153 | 0.00534 | -0.1531 | 171.4045
2.5 | 0.9776 | 0.00539 | -0.1523 | 181.3729
3 | 1.0377 | 0.00548 | -0.1508 | 189.3613
3.5 | 1.0648 | 0.00589 | -0.1424 | 180.781
4 | 1.0198 | 0.00812 | -0.1214 | 125.5911
4.5 | 0.996 | 0.01085 | -0.1063 | 91.7972
5 | 0.9767 | 0.014 | -0.0932 | 69.7643
5.5 | 0.9715 | 0.01708 | -0.0832 | 56.8794
6 | 0.9963 | 0.01917 | -0.0775 | 51.9718
6.5 | 1.0386 | 0.02059 | -0.074 | 50.442
7 | 1.0789 | 0.0222 | -0.0702 | 48.5991
7.5 | 1.1198 | 0.02389 | -0.0665 | 46.8732
8 | 1.1563 | 0.02596 | -0.0622 | 44.5416
8.5 | 1.1842 | 0.02867 | -0.0572 | 41.3045
9 | 1.2119 | 0.03155 | -0.0523 | 38.412
10 | 1.2573 | 0.03843 | -0.042 | 32.7166
10.5 | 1.2703 | 0.04352 | -0.0365 | 29.1889
11 | 1.2714 | 0.05023 | -0.032 | 25.3116
11.5 | 1.2465 | 0.06013 | -0.0289 | 20.7301
12 | 1.2109 | 0.0721 | -0.0289 | 16.7947
12.5 | 1.1753 | 0.08541 | -0.0324 | 13.7607
13 | 1.1407 | 0.10023 | -0.0394 | 11.3808
13.5 | 1.1097 | 0.11642 | -0.0493 | 9.5319
14 | 1.0837 | 0.13371 | -0.061 | 8.1049
14.5 | 1.0632 | 0.15164 | -0.0722 | 7.0113
15 | 1.0534 | 0.16676 | -0.0815 | 6.3169
15.5 | 1.05 | 0.1806 | -0.0901 | 5.814
16 | 1.045 | 0.19592 | -0.0993 | 5.3338

## 57. Re 3M Mach 0.00 (1)
BIGFOIL.COM POLAR EXPORT
NACA66A613
NACA66A613 |  |  |  | Cl Max: | 1.438 | at alpha= | 9.5 | deg
JavaFoil+Calcfoil stall+Eppler ext transition |  |  |  | L/D Max: | 234.852 | at alpha= | 2.5 | deg
Re: | 3000000 |  |  | Cd Min: | 0.00375 | at alpha= | 2.5 | deg
Mach: | 0 |  |  | Cl=0 at alpha= | -4.8644 | deg
|  |  |  | @ Cl=0.1, Cd= | 0.0067165
|  |  |  | @ Cl=0.4, Cd= | 0.0059177
|  |  |  | @ Cl=0.6, Cd= | 0.0040287
alpha (deg) | Cl | Cd | Cm | Cl/Cd
-19 | -0.404 | 0.17105 | -0.038 | -2.363
-18.5 | -0.42 | 0.1649 | -0.039 | -2.548
-18 | -0.436 | 0.15581 | -0.039 | -2.799
-17.5 | -0.452 | 0.14759 | -0.04 | -3.06
-17 | -0.467 | 0.1405 | -0.04 | -3.321
-16.5 | -0.481 | 0.13099 | -0.041 | -3.67
-16 | -0.494 | 0.12393 | -0.041 | -3.985
-15.5 | -0.505 | 0.11701 | -0.042 | -4.319
-15 | -0.515 | 0.10944 | -0.042 | -4.706
-14.5 | -0.522 | 0.10426 | -0.043 | -5.003
-14 | -0.523 | 0.09842 | -0.044 | -5.312
-13.5 | -0.521 | 0.09257 | -0.045 | -5.631
-13 | -0.517 | 0.0859 | -0.045 | -6.016
-12.5 | -0.509 | 0.08139 | -0.046 | -6.254
-12 | -0.498 | 0.07611 | -0.047 | -6.543
-11.5 | -0.483 | 0.07152 | -0.048 | -6.757
-11 | -0.465 | 0.06752 | -0.049 | -6.883
-10.5 | -0.443 | 0.064 | -0.05 | -6.916
-10 | -0.417 | 0.06008 | -0.051 | -6.933
-9.5 | -0.386 | 0.05645 | -0.053 | -6.837
-9 | -0.353 | 0.05206 | -0.056 | -6.783
-8.5 | -0.392 | 0.00883 | -0.106 | -44.374
-8 | -0.344 | 0.00843 | -0.107 | -40.825
-7.5 | -0.294 | 0.00815 | -0.108 | -36.099
-7 | -0.242 | 0.00781 | -0.109 | -31.001
-6.5 | -0.188 | 0.00753 | -0.11 | -24.958
-6 | -0.132 | 0.00739 | -0.111 | -17.857
-5.5 | -0.075 | 0.00714 | -0.112 | -10.472
-5 | -0.016 | 0.00701 | -0.113 | -2.341
-4.5 | 0.043 | 0.00684 | -0.114 | 6.253
-4 | 0.103 | 0.00671 | -0.115 | 15.284
-3.5 | 0.163 | 0.00655 | -0.116 | 24.85
-3 | 0.223 | 0.00646 | -0.117 | 34.528
-2.5 | 0.284 | 0.00637 | -0.118 | 44.557
-2 | 0.344 | 0.00599 | -0.119 | 57.517
-1.5 | 0.406 | 0.00591 | -0.12 | 68.752
-1 | 0.466 | 0.00579 | -0.121 | 80.585
-0.5 | 0.527 | 0.00406 | -0.122 | 129.643
0 | 0.586 | 0.00408 | -0.123 | 143.732
0.5 | 0.646 | 0.00386 | -0.124 | 167.485
1 | 0.706 | 0.00388 | -0.124 | 182.017
1.5 | 0.766 | 0.00392 | -0.125 | 195.476
2 | 0.825 | 0.00396 | -0.126 | 208.194
2.5 | 0.881 | 0.00375 | -0.127 | 234.852
3 | 0.938 | 0.0046 | -0.128 | 203.912
3.5 | 0.995 | 0.0047 | -0.129 | 211.537
4 | 1.041 | 0.01134 | -0.129 | 91.796
4.5 | 1.094 | 0.01173 | -0.129 | 93.266
5 | 1.145 | 0.01222 | -0.13 | 93.649
5.5 | 1.194 | 0.01268 | -0.131 | 94.2
6 | 1.241 | 0.01319 | -0.132 | 94.089
6.5 | 1.286 | 0.01375 | -0.133 | 93.492
7 | 1.324 | 0.01431 | -0.133 | 92.557
7.5 | 1.359 | 0.01491 | -0.134 | 91.139
8 | 1.388 | 0.01556 | -0.135 | 89.18
8.5 | 1.413 | 0.01624 | -0.136 | 86.957
9 | 1.431 | 0.01702 | -0.136 | 84.101
9.5 | 1.438 | 0.0178 | -0.137 | 80.814
10 | 1.437 | 0.0186 | -0.138 | 77.248
10.5 | 1.428 | 0.01958 | -0.138 | 72.902
11 | 1.411 | 0.02077 | -0.139 | 67.913
11.5 | 1.387 | 0.02193 | -0.139 | 63.239
12 | 1.357 | 0.02311 | -0.14 | 58.717
12.5 | 1.322 | 0.02422 | -0.14 | 54.586
13 | 1.278 | 0.02638 | -0.14 | 48.434
13.5 | 1.199 | 0.03439 | -0.136 | 34.874
14 | 0.998 | 0.09817 | -0.078 | 10.162
14.5 | 0.956 | 0.10546 | -0.075 | 9.069

## 58. Re 3M Mach 0.00 (2)
BIGFOIL.COM POLAR EXPORT
NACA66A613
NACA66A613 |  |  |  | Cl Max: | 1.7106 | at alpha= | 20 | deg
XFOIL ncrit=9 |  |  |  | L/D Max: | 199.525 | at alpha= | 2.5 | deg
Re: | 3000000 |  |  | Cd Min: | 0.07437 | at alpha= | 20 | deg
Mach: | 0 |  |  | Cl=0 at alpha= | -4.8945 | deg
|  |  |  | @ Cl=0.1, Cd= | 0.0067537
|  |  |  | @ Cl=0.4, Cd= | 0.0055793
|  |  |  | @ Cl=0.6, Cd= | 0.00394
alpha (deg) | Cl | Cd | Cm | Cl/Cd
-17.5 | -0.9388 | 0.04108 | -0.1375 | -22.853
-17 | -0.9788 | 0.03287 | -0.1395 | -29.7779
-16.5 | -0.9753 | 0.02961 | -0.1387 | -32.9382
-16 | -0.9721 | 0.0266 | -0.1368 | -36.5451
-15.5 | -0.961 | 0.02446 | -0.1344 | -39.2886
-15 | -0.9504 | 0.02267 | -0.1307 | -41.9232
-14.5 | -0.9375 | 0.02121 | -0.126 | -44.2008
-14 | -0.9001 | 0.02038 | -0.1245 | -44.1658
-13.5 | -0.8586 | 0.01972 | -0.1236 | -43.5396
-13 | -0.8419 | 0.01653 | -0.12 | -50.9316
-12.5 | -0.7999 | 0.01529 | -0.1191 | -52.3152
-12 | -0.7516 | 0.01463 | -0.1188 | -51.3739
-11.5 | -0.7027 | 0.01397 | -0.1186 | -50.3006
-11 | -0.6511 | 0.01357 | -0.1188 | -47.9808
-10.5 | -0.5992 | 0.01308 | -0.119 | -45.8104
-10 | -0.5477 | 0.0125 | -0.119 | -43.816
-9.5 | -0.4957 | 0.01196 | -0.1192 | -41.4465
-9 | -0.4495 | 0.0104 | -0.1186 | -43.2212
-8 | -0.3423 | 0.00941 | -0.1192 | -36.3762
-7.5 | -0.288 | 0.00899 | -0.1196 | -32.0356
-7 | -0.2331 | 0.00862 | -0.12 | -27.0418
-6.5 | -0.1772 | 0.00835 | -0.1206 | -21.2216
-6 | -0.124 | 0.00772 | -0.1208 | -16.0622
-5.5 | -0.0683 | 0.00735 | -0.1214 | -9.2925
-5 | -0.0119 | 0.00709 | -0.122 | -1.6784
-4.5 | 0.0445 | 0.00689 | -0.1227 | 6.4586
-4 | 0.1015 | 0.00675 | -0.1234 | 15.037
-3.5 | 0.1578 | 0.00635 | -0.1241 | 24.8504
-3 | 0.215 | 0.00617 | -0.1249 | 34.846
-2.5 | 0.2722 | 0.00605 | -0.1256 | 44.9917
-2 | 0.3292 | 0.0059 | -0.1264 | 55.7966
-1.5 | 0.3869 | 0.00575 | -0.1273 | 67.287
-0.5 | 0.4982 | 0.0043 | -0.1292 | 115.8605
0 | 0.5542 | 0.00394 | -0.1299 | 140.6599
0.5 | 0.6124 | 0.00394 | -0.1308 | 155.4315
1 | 0.6696 | 0.00401 | -0.1315 | 166.9825
1.5 | 0.7272 | 0.00405 | -0.1323 | 179.5556
2 | 0.784 | 0.00412 | -0.133 | 190.2913
2.5 | 0.84 | 0.00421 | -0.1335 | 199.5249
3 | 0.8897 | 0.00456 | -0.1327 | 195.1096
3.5 | 0.911 | 0.006 | -0.1263 | 151.8333
4 | 0.9202 | 0.00741 | -0.1176 | 124.1835
4.5 | 0.9285 | 0.00855 | -0.1087 | 108.5965
5 | 0.942 | 0.00989 | -0.1014 | 95.2477
5.5 | 0.9616 | 0.01123 | -0.0956 | 85.6278
6 | 0.993 | 0.0122 | -0.092 | 81.3934
6.5 | 1.0318 | 0.01288 | -0.0897 | 80.1087
7 | 1.0714 | 0.01353 | -0.0876 | 79.187
8 | 1.1471 | 0.01508 | -0.0832 | 76.0676
8.5 | 1.1851 | 0.01585 | -0.0811 | 74.7697
9.5 | 1.2537 | 0.01767 | -0.0759 | 70.9508
10 | 1.2916 | 0.01833 | -0.074 | 70.4637
10.5 | 1.3275 | 0.01934 | -0.0721 | 68.6401
11 | 1.3623 | 0.02045 | -0.07 | 66.6161
11.5 | 1.3914 | 0.02197 | -0.0673 | 63.3318
12 | 1.4256 | 0.02316 | -0.0654 | 61.5544
12.5 | 1.4582 | 0.02448 | -0.0634 | 59.567
13 | 1.489 | 0.02597 | -0.0613 | 57.3354
13.5 | 1.518 | 0.02763 | -0.0592 | 54.9403
14 | 1.5443 | 0.02954 | -0.0569 | 52.2783
14.5 | 1.5716 | 0.03142 | -0.0549 | 50.0191
15 | 1.5973 | 0.03347 | -0.0529 | 47.7233
15.5 | 1.618 | 0.03603 | -0.0506 | 44.907
16 | 1.6385 | 0.03867 | -0.0485 | 42.3713
16.5 | 1.6584 | 0.04148 | -0.0467 | 39.9807
17 | 1.6754 | 0.04465 | -0.0449 | 37.523
17.5 | 1.6889 | 0.04827 | -0.0432 | 34.9886
18 | 1.6974 | 0.05257 | -0.0416 | 32.2884
18.5 | 1.7007 | 0.05766 | -0.0402 | 29.4953
19 | 1.7072 | 0.06258 | -0.0395 | 27.2803
19.5 | 1.7102 | 0.06818 | -0.0392 | 25.0836
20 | 1.7106 | 0.07437 | -0.0394 | 23.0012

## 59. Re 3M Mach 0.10 (1)
BIGFOIL.COM POLAR EXPORT
NACA66A613
NACA66A613 |  |  |  | Cl Max: | 1.435 | at alpha= | 9.5 | deg
JavaFoil+Calcfoil stall+Eppler ext transition |  |  |  | L/D Max: | 235.964 | at alpha= | 2.5 | deg
Re: | 3000000 |  |  | Cd Min: | 0.00375 | at alpha= | 2.5 | deg
Mach: | 0.1 |  |  | Cl=0 at alpha= | -4.8644 | deg
|  |  |  | @ Cl=0.1, Cd= | 0.0067165
|  |  |  | @ Cl=0.4, Cd= | 0.0058955
|  |  |  | @ Cl=0.6, Cd= | 0.004036
alpha (deg) | Cl | Cd | Cm | Cl/Cd
-18.5 | -0.376 | 0.17093 | -0.039 | -2.2
-18 | -0.394 | 0.15865 | -0.039 | -2.485
-17.5 | -0.412 | 0.1505 | -0.04 | -2.74
-17 | -0.43 | 0.14301 | -0.04 | -3.008
-16.5 | -0.447 | 0.13427 | -0.041 | -3.331
-16 | -0.463 | 0.12719 | -0.041 | -3.643
-15.5 | -0.478 | 0.11909 | -0.041 | -4.014
-15 | -0.491 | 0.11207 | -0.042 | -4.38
-14.5 | -0.501 | 0.10562 | -0.043 | -4.739
-14 | -0.505 | 0.09922 | -0.043 | -5.086
-13.5 | -0.506 | 0.09256 | -0.044 | -5.466
-13 | -0.504 | 0.08704 | -0.045 | -5.792
-12.5 | -0.499 | 0.08219 | -0.046 | -6.069
-12 | -0.49 | 0.07706 | -0.047 | -6.358
-11.5 | -0.477 | 0.07207 | -0.048 | -6.621
-11 | -0.46 | 0.06797 | -0.049 | -6.774
-10.5 | -0.44 | 0.06423 | -0.05 | -6.845
-10 | -0.415 | 0.06024 | -0.051 | -6.884
-9.5 | -0.385 | 0.05621 | -0.053 | -6.848
-9 | -0.353 | 0.05244 | -0.055 | -6.722
-8.5 | -0.386 | 0.00915 | -0.105 | -42.154
-8 | -0.345 | 0.00846 | -0.107 | -40.737
-7.5 | -0.295 | 0.00816 | -0.108 | -36.122
-7 | -0.243 | 0.0079 | -0.109 | -30.713
-6.5 | -0.188 | 0.0076 | -0.111 | -24.797
-6 | -0.132 | 0.00736 | -0.112 | -17.993
-5.5 | -0.075 | 0.00719 | -0.113 | -10.441
-5 | -0.016 | 0.00698 | -0.114 | -2.36
-4.5 | 0.043 | 0.00684 | -0.115 | 6.282
-4 | 0.103 | 0.00671 | -0.116 | 15.355
-3.5 | 0.164 | 0.00657 | -0.117 | 24.893
-3 | 0.224 | 0.00644 | -0.118 | 34.849
-2.5 | 0.285 | 0.00635 | -0.119 | 44.867
-2 | 0.346 | 0.006 | -0.12 | 57.659
-1.5 | 0.408 | 0.00588 | -0.12 | 69.339
-1 | 0.469 | 0.00584 | -0.121 | 80.31
-0.5 | 0.529 | 0.00405 | -0.122 | 130.814
0 | 0.589 | 0.00408 | -0.123 | 144.364
0.5 | 0.649 | 0.00384 | -0.124 | 169.079
1 | 0.709 | 0.00389 | -0.125 | 182.345
1.5 | 0.769 | 0.00395 | -0.126 | 194.91
2 | 0.829 | 0.00399 | -0.127 | 207.738
2.5 | 0.885 | 0.00375 | -0.128 | 235.964
3 | 0.943 | 0.00461 | -0.129 | 204.573
3.5 | 0.999 | 0.00471 | -0.13 | 212.12
4 | 1.045 | 0.0114 | -0.129 | 91.7
4.5 | 1.099 | 0.01182 | -0.13 | 92.988
5 | 1.15 | 0.0123 | -0.131 | 93.454
5.5 | 1.199 | 0.01278 | -0.132 | 93.817
6 | 1.246 | 0.0133 | -0.132 | 93.675
6.5 | 1.29 | 0.01387 | -0.133 | 93.042
7 | 1.329 | 0.01443 | -0.134 | 92.067
7.5 | 1.362 | 0.01507 | -0.135 | 90.369
8 | 1.391 | 0.01573 | -0.136 | 88.428
8.5 | 1.414 | 0.0164 | -0.136 | 86.194
9 | 1.43 | 0.01726 | -0.137 | 82.861
9.5 | 1.435 | 0.01802 | -0.138 | 79.66
10 | 1.43 | 0.01884 | -0.138 | 75.942
10.5 | 1.417 | 0.01996 | -0.139 | 70.992
11 | 1.395 | 0.02123 | -0.139 | 65.734
11.5 | 1.367 | 0.02223 | -0.14 | 61.477
12 | 1.332 | 0.02346 | -0.141 | 56.76
12.5 | 1.291 | 0.02462 | -0.141 | 52.435
13 | 1.058 | 0.07926 | -0.095 | 13.344
13.5 | 1.002 | 0.09169 | -0.082 | 10.927
14 | 0.955 | 0.10119 | -0.074 | 9.435
14.5 | 0.91 | 0.10809 | -0.072 | 8.415

## 60. Re 3M Mach 0.10 (2)
BIGFOIL.COM POLAR EXPORT
NACA66A613
NACA66A613 |  |  |  | Cl Max: | 1.6937 | at alpha= | 19 | deg
XFOIL ncrit=9 |  |  |  | L/D Max: | 199.716 | at alpha= | 2.5 | deg
Re: | 3000000 |  |  | Cd Min: | 0.08074 | at alpha= | 20 | deg
Mach: | 0.1 |  |  | Cl=0 at alpha= | -4.894 | deg
|  |  |  | @ Cl=0.1, Cd= | 0.0067652
|  |  |  | @ Cl=0.4, Cd= | 0.0056687
|  |  |  | @ Cl=0.6, Cd= | 0.00395
alpha (deg) | Cl | Cd | Cm | Cl/Cd
-16 | -0.8726 | 0.03503 | -0.1421 | -24.9101
-15.5 | -0.8868 | 0.03019 | -0.1414 | -29.374
-15 | -0.8967 | 0.02643 | -0.1386 | -33.9274
-14.5 | -0.8989 | 0.02374 | -0.1341 | -37.8644
-14 | -0.882 | 0.02248 | -0.1298 | -39.2349
-13.5 | -0.8462 | 0.02157 | -0.128 | -39.2304
-13 | -0.8254 | 0.01908 | -0.1248 | -43.26
-12.5 | -0.8002 | 0.01628 | -0.122 | -49.1523
-12 | -0.7536 | 0.01538 | -0.1214 | -48.9987
-11.5 | -0.7051 | 0.01463 | -0.1209 | -48.1955
-11 | -0.6537 | 0.01413 | -0.1208 | -46.2633
-10.5 | -0.6016 | 0.0136 | -0.1208 | -44.2353
-10 | -0.5507 | 0.01287 | -0.1207 | -42.7894
-9.5 | -0.4987 | 0.01223 | -0.1207 | -40.7768
-9 | -0.4513 | 0.01077 | -0.1201 | -41.9034
-8.5 | -0.399 | 0.01007 | -0.12 | -39.6226
-8 | -0.3444 | 0.00957 | -0.1203 | -35.9875
-7.5 | -0.2899 | 0.00912 | -0.1206 | -31.7873
-7 | -0.2346 | 0.00871 | -0.121 | -26.9346
-6.5 | -0.1785 | 0.00841 | -0.1215 | -21.2247
-5.5 | -0.0688 | 0.0074 | -0.1222 | -9.2973
-5 | -0.012 | 0.00713 | -0.1228 | -1.683
-4.5 | 0.0446 | 0.00691 | -0.1234 | 6.4544
-4 | 0.102 | 0.00676 | -0.1242 | 15.0888
-3.5 | 0.1587 | 0.00636 | -0.1248 | 24.9528
-3 | 0.2162 | 0.00618 | -0.1256 | 34.9838
-2.5 | 0.2737 | 0.00607 | -0.1263 | 45.0906
-2 | 0.3311 | 0.00591 | -0.1271 | 56.0237
-1.5 | 0.3892 | 0.00576 | -0.128 | 67.5694
-1 | 0.446 | 0.00528 | -0.1289 | 84.4697
-0.5 | 0.5011 | 0.00434 | -0.1299 | 115.4608
0 | 0.5574 | 0.00395 | -0.1306 | 141.1139
0.5 | 0.6159 | 0.00395 | -0.1315 | 155.9241
1 | 0.6734 | 0.00402 | -0.1322 | 167.5124
1.5 | 0.7314 | 0.00407 | -0.1331 | 179.7052
2 | 0.7884 | 0.00413 | -0.1337 | 190.8959
2.5 | 0.8448 | 0.00423 | -0.1342 | 199.7163
3 | 0.8947 | 0.00457 | -0.1333 | 195.7768
3.5 | 0.9149 | 0.00603 | -0.1267 | 151.7247
4 | 0.9209 | 0.00742 | -0.1172 | 124.1105
4.5 | 0.9293 | 0.00862 | -0.1083 | 107.8074
5 | 0.9424 | 0.01001 | -0.101 | 94.1459
5.5 | 0.9615 | 0.01138 | -0.095 | 84.4903
6 | 0.9939 | 0.01234 | -0.0915 | 80.5429
6.5 | 1.0324 | 0.01306 | -0.0891 | 79.0505
7 | 1.0726 | 0.01371 | -0.087 | 78.2349
7.5 | 1.1108 | 0.0145 | -0.0848 | 76.6069
8 | 1.1484 | 0.01531 | -0.0824 | 75.0098
9 | 1.2238 | 0.01698 | -0.0781 | 72.073
9.5 | 1.2561 | 0.01799 | -0.0751 | 69.8221
10 | 1.2933 | 0.01869 | -0.073 | 69.1974
10.5 | 1.3296 | 0.01972 | -0.071 | 67.4239
11 | 1.3638 | 0.02092 | -0.0688 | 65.1912
11.5 | 1.3935 | 0.02246 | -0.066 | 62.0436
12 | 1.4277 | 0.02371 | -0.064 | 60.2151
12.5 | 1.4609 | 0.02507 | -0.062 | 58.2728
13 | 1.491 | 0.02667 | -0.0598 | 55.9055
13.5 | 1.5168 | 0.02866 | -0.0572 | 52.9239
14 | 1.5472 | 0.03035 | -0.0553 | 50.9786
14.5 | 1.5734 | 0.0324 | -0.0531 | 48.5617
15 | 1.5963 | 0.0348 | -0.0508 | 45.8707
15.5 | 1.6166 | 0.03753 | -0.0484 | 43.0749
16 | 1.6384 | 0.04019 | -0.0465 | 40.7664
16.5 | 1.6563 | 0.04332 | -0.0445 | 38.2341
17 | 1.6706 | 0.04693 | -0.0426 | 35.5977
17.5 | 1.678 | 0.05139 | -0.0407 | 32.6523
18 | 1.684 | 0.05622 | -0.0392 | 29.9538
18.5 | 1.6913 | 0.06109 | -0.0382 | 27.6854
19 | 1.6937 | 0.06682 | -0.0377 | 25.3472
19.5 | 1.6919 | 0.0734 | -0.0379 | 23.0504
20 | 1.6867 | 0.08074 | -0.0387 | 20.8905

## 61. Re 3M Mach 0.25 (1)
BIGFOIL.COM POLAR EXPORT
NACA66A613
NACA66A613 |  |  |  | Cl Max: | 1.415 | at alpha= | 9 | deg
JavaFoil+Calcfoil stall+Eppler ext transition |  |  |  | L/D Max: | 214.013 | at alpha= | 3.5 | deg
Re: | 3000000 |  |  | Cd Min: | 0.00372 | at alpha= | 1.5 | deg
Mach: | 0.25 |  |  | Cl=0 at alpha= | -4.8607 | deg
|  |  |  | @ Cl=0.1, Cd= | 0.0068436
|  |  |  | @ Cl=0.4, Cd= | 0.0060011
|  |  |  | @ Cl=0.6, Cd= | 0.11518
alpha (deg) | Cl | Cd | Cm | Cl/Cd
-16.5 | -0.068 | 0.13529 | -0.044 | -0.502
-16 | -0.151 | 0.13983 | -0.043 | -1.08
-15.5 | -0.216 | 0.1322 | -0.043 | -1.631
-15 | -0.267 | 0.13026 | -0.043 | -2.048
-14.5 | -0.31 | 0.11915 | -0.043 | -2.599
-14 | -0.343 | 0.11106 | -0.044 | -3.085
-13.5 | -0.37 | 0.1022 | -0.044 | -3.624
-13 | -0.393 | 0.09379 | -0.044 | -4.188
-12.5 | -0.41 | 0.0889 | -0.045 | -4.607
-12 | -0.42 | 0.08211 | -0.045 | -5.118
-11.5 | -0.424 | 0.07635 | -0.047 | -5.56
-11 | -0.422 | 0.07118 | -0.048 | -5.933
-10.5 | -0.413 | 0.06695 | -0.049 | -6.176
-10 | -0.398 | 0.06222 | -0.05 | -6.393
-9.5 | -0.374 | 0.05845 | -0.052 | -6.404
-9 | -0.346 | 0.05408 | -0.053 | -6.405
-8.5 | -0.315 | 0.05038 | -0.056 | -6.248
-8 | -0.28 | 0.04621 | -0.061 | -6.064
-7.5 | -0.297 | 0.00843 | -0.111 | -35.284
-7 | -0.246 | 0.00809 | -0.113 | -30.39
-6.5 | -0.192 | 0.00774 | -0.114 | -24.753
-6 | -0.135 | 0.0075 | -0.115 | -18.025
-5.5 | -0.077 | 0.00733 | -0.116 | -10.471
-5 | -0.017 | 0.00714 | -0.117 | -2.364
-4.5 | 0.044 | 0.00697 | -0.118 | 6.325
-4 | 0.106 | 0.00683 | -0.119 | 15.493
-3.5 | 0.168 | 0.00662 | -0.12 | 25.369
-3 | 0.23 | 0.0065 | -0.121 | 35.447
-2.5 | 0.293 | 0.00618 | -0.122 | 47.382
-2 | 0.356 | 0.00605 | -0.123 | 58.798
-1.5 | 0.419 | 0.00598 | -0.124 | 70.137
-1 | 0.482 | 0.00587 | -0.125 | 82.097
-0.5 | 0.544 | 0.0041 | -0.126 | 132.507
0 | 0.605 | 0.00385 | -0.127 | 157.042
0.5 | 0.667 | 0.00392 | -0.128 | 170.312
1 | 0.729 | 0.00394 | -0.128 | 185.013
1.5 | 0.79 | 0.00372 | -0.129 | 212.408
2 | 0.851 | 0.00453 | -0.13 | 188.133
2.5 | 0.908 | 0.00462 | -0.131 | 196.386
3 | 0.967 | 0.0047 | -0.132 | 205.774
3.5 | 1.025 | 0.00479 | -0.133 | 214.013
4 | 1.072 | 0.01178 | -0.133 | 91.001
4.5 | 1.126 | 0.01224 | -0.133 | 91.941
5 | 1.177 | 0.01279 | -0.134 | 92.041
5.5 | 1.226 | 0.0133 | -0.135 | 92.171
6 | 1.272 | 0.01391 | -0.136 | 91.48
6.5 | 1.315 | 0.01455 | -0.137 | 90.358
7 | 1.35 | 0.01518 | -0.138 | 88.933
7.5 | 1.378 | 0.01588 | -0.138 | 86.779
8 | 1.398 | 0.01664 | -0.139 | 84.032
8.5 | 1.411 | 0.01744 | -0.14 | 80.902
9 | 1.415 | 0.01839 | -0.141 | 76.906
9.5 | 1.399 | 0.01951 | -0.141 | 71.695
10 | 1.368 | 0.0206 | -0.142 | 66.416
10.5 | 1.324 | 0.02189 | -0.142 | 60.476
11 | 1.263 | 0.02348 | -0.142 | 53.776
11.5 | 0.995 | 0.07616 | -0.079 | 13.066
12 | 0.924 | 0.08527 | -0.07 | 10.837
12.5 | 0.848 | 0.09162 | -0.069 | 9.26
13 | 0.765 | 0.09918 | -0.066 | 7.718
13.5 | 0.677 | 0.10959 | -0.064 | 6.177
14 | 0.584 | 0.11518 | -0.065 | 5.071

## 62. Re 3M Mach 0.25 (2)
BIGFOIL.COM POLAR EXPORT
NACA66A613
NACA66A613 |  |  |  | Cl Max: | 1.601 | at alpha= | 16 | deg
XFOIL ncrit=9 |  |  |  | L/D Max: | 202.581 | at alpha= | 2.5 | deg
Re: | 3000000 |  |  | Cd Min: | 0.14794 | at alpha= | 20 | deg
Mach: | 0.25 |  |  | Cl=0 at alpha= | -4.8884 | deg
|  |  |  | @ Cl=0.1, Cd= | 0.0068589
|  |  |  | @ Cl=0.4, Cd= | 0.0058237
|  |  |  | @ Cl=0.6, Cd= | 0.00401
alpha (deg) | Cl | Cd | Cm | Cl/Cd
-14.5 | -0.2269 | 0.12698 | -0.1012 | -1.7869
-14 | -0.2151 | 0.12 | -0.105 | -1.7925
-13.5 | -0.2008 | 0.11386 | -0.1084 | -1.7636
-13 | -0.1863 | 0.10782 | -0.1118 | -1.7279
-12.5 | -0.1833 | 0.09919 | -0.1158 | -1.848
-12 | -0.1995 | 0.08722 | -0.1208 | -2.2873
-11.5 | -0.1871 | 0.08184 | -0.1239 | -2.2862
-11 | -0.1843 | 0.07485 | -0.1274 | -2.4623
-10.5 | -0.199 | 0.06504 | -0.1325 | -3.0597
-9.5 | -0.4988 | 0.01614 | -0.1305 | -30.9046
-9 | -0.4529 | 0.01421 | -0.1292 | -31.8719
-8.5 | -0.4056 | 0.01224 | -0.128 | -33.1373
-8 | -0.3545 | 0.01079 | -0.1271 | -32.8545
-7.5 | -0.2985 | 0.01009 | -0.1268 | -29.5837
-7 | -0.2419 | 0.00941 | -0.1267 | -25.7067
-6.5 | -0.1852 | 0.00886 | -0.1266 | -20.9029
-6 | -0.127 | 0.00846 | -0.1269 | -15.0118
-5.5 | -0.0714 | 0.00767 | -0.1268 | -9.309
-5 | -0.0131 | 0.00735 | -0.1271 | -1.7823
-4.5 | 0.0456 | 0.00706 | -0.1276 | 6.4589
-4 | 0.1051 | 0.00684 | -0.1283 | 15.3655
-3.5 | 0.1636 | 0.00647 | -0.1288 | 25.2859
-3 | 0.2226 | 0.00627 | -0.1294 | 35.5024
-2.5 | 0.2819 | 0.00615 | -0.1302 | 45.8374
-2 | 0.3417 | 0.00596 | -0.131 | 57.3322
-1.5 | 0.4016 | 0.00582 | -0.1319 | 69.0034
-1 | 0.4604 | 0.00545 | -0.1327 | 84.4771
-0.5 | 0.5169 | 0.00451 | -0.1338 | 114.612
0 | 0.575 | 0.00401 | -0.1346 | 143.3915
0.5 | 0.6352 | 0.00401 | -0.1355 | 158.404
1 | 0.6943 | 0.00411 | -0.1361 | 168.9294
1.5 | 0.7546 | 0.00413 | -0.137 | 182.7119
2 | 0.8129 | 0.00422 | -0.1375 | 192.6303
2.5 | 0.8711 | 0.0043 | -0.1379 | 202.5814
3 | 0.9221 | 0.00464 | -0.1368 | 198.7284
3.5 | 0.9356 | 0.00616 | -0.1284 | 151.8831
4 | 0.9279 | 0.0076 | -0.1157 | 122.0921
4.5 | 0.9337 | 0.00906 | -0.1063 | 103.0574
5 | 0.9445 | 0.01069 | -0.0985 | 88.3536
5.5 | 0.9627 | 0.01224 | -0.0922 | 78.652
6 | 0.9976 | 0.01322 | -0.0888 | 75.4614
6.5 | 1.0372 | 0.01405 | -0.0862 | 73.8221
7 | 1.0783 | 0.01479 | -0.0839 | 72.9074
7.5 | 1.1167 | 0.01574 | -0.0812 | 70.9466
8 | 1.1559 | 0.01664 | -0.0787 | 69.4651
8.5 | 1.1952 | 0.01759 | -0.0762 | 67.9477
9 | 1.2312 | 0.01872 | -0.0734 | 65.7692
9.5 | 1.2667 | 0.01986 | -0.0705 | 63.7815
10.5 | 1.3397 | 0.02207 | -0.0652 | 60.7023
11 | 1.3697 | 0.02387 | -0.0619 | 57.3817
11.5 | 1.4051 | 0.02536 | -0.0594 | 55.4062
12 | 1.4393 | 0.02698 | -0.0569 | 53.3469
12.5 | 1.4676 | 0.0291 | -0.0539 | 50.433
13 | 1.4971 | 0.03122 | -0.0511 | 47.9532
13.5 | 1.5258 | 0.03346 | -0.0485 | 45.6007
14 | 1.5473 | 0.03642 | -0.0454 | 42.4849
14.5 | 1.567 | 0.03967 | -0.0424 | 39.5009
15 | 1.5841 | 0.04331 | -0.0397 | 36.5758
15.5 | 1.5967 | 0.04756 | -0.037 | 33.5723
16 | 1.601 | 0.05286 | -0.0346 | 30.2876
16.5 | 1.5944 | 0.05969 | -0.0326 | 26.7113
17 | 1.5862 | 0.0672 | -0.0317 | 23.6042
17.5 | 1.5704 | 0.07624 | -0.032 | 20.5981
18 | 1.5477 | 0.08698 | -0.0341 | 17.7937
18.5 | 1.5174 | 0.09969 | -0.0385 | 15.2212
19 | 1.4816 | 0.11433 | -0.0453 | 12.959
19.5 | 1.4432 | 0.13036 | -0.0544 | 11.0709
20 | 1.4021 | 0.14794 | -0.0656 | 9.4775

## 63. Re 3M Mach 0.50 (1)
BIGFOIL.COM POLAR EXPORT
NACA66A613
NACA66A613 |  |  |  | Cl Max: | 1.362 | at alpha= | 6.5 | deg
JavaFoil+Calcfoil stall+Eppler ext transition |  |  |  | L/D Max: | 215.357 | at alpha= | 3.5 | deg
Re: | 3000000 |  |  | Cd Min: | 0.00452 | at alpha= | 0 | deg
Mach: | 0.5 |  |  | Cl=0 at alpha= | -4.8636 | deg
|  |  |  | @ Cl=0.1, Cd= | 0.0071259
|  |  |  | @ Cl=0.4, Cd= | 0.0058037
|  |  |  | @ Cl=0.6, Cd= | 0.0061491
alpha (deg) | Cl | Cd | Cm | Cl/Cd
-20 | -0.832 | 0.16736 | -0.053 | -4.974
-19.5 | -0.805 | 0.16414 | -0.053 | -4.906
-19 | -0.778 | 0.15781 | -0.054 | -4.932
-18.5 | -0.751 | 0.15016 | -0.054 | -5.004
-18 | -0.725 | 0.14999 | -0.055 | -4.831
-17.5 | -0.696 | 0.14381 | -0.053 | -4.837
-17 | -0.668 | 0.13997 | -0.053 | -4.775
-16.5 | -0.641 | 0.13146 | -0.054 | -4.878
-16 | -0.614 | 0.12999 | -0.054 | -4.723
-15.5 | -0.587 | 0.12433 | -0.055 | -4.72
-15 | -0.56 | 0.12098 | -0.056 | -4.625
-14.5 | -0.531 | 0.11362 | -0.053 | -4.673
-14 | -0.504 | 0.10846 | -0.053 | -4.643
-13.5 | -0.476 | 0.10515 | -0.054 | -4.529
-13 | -0.449 | 0.10196 | -0.054 | -4.402
-12.5 | -0.421 | 0.09706 | -0.055 | -4.342
-12 | -0.394 | 0.09374 | -0.055 | -4.203
-11.5 | -0.367 | 0.09291 | -0.057 | -3.946
-11 | -0.339 | 0.0862 | -0.055 | -3.928
-10.5 | -0.311 | 0.07425 | -0.055 | -4.19
-10 | -0.284 | 0.0669 | -0.055 | -4.239
-9.5 | -0.256 | 0.06218 | -0.056 | -4.118
-9 | -0.229 | 0.05698 | -0.057 | -4.011
-8.5 | -0.201 | 0.05379 | -0.058 | -3.737
-8 | -0.173 | 0.06622 | -0.056 | -2.615
-7.5 | -0.146 | 0.05238 | -0.055 | -2.778
-7 | -0.149 | 0.04758 | -0.056 | -3.133
-6.5 | -0.15 | 0.04361 | -0.059 | -3.438
-6 | -0.113 | 0.03985 | -0.063 | -2.831
-5.5 | -0.066 | 0.03673 | -0.068 | -1.806
-5 | -0.018 | 0.00766 | -0.13 | -2.398
-4.5 | 0.048 | 0.00745 | -0.132 | 6.507
-4 | 0.117 | 0.00702 | -0.133 | 16.68
-3.5 | 0.187 | 0.00656 | -0.134 | 28.469
-3 | 0.257 | 0.00639 | -0.135 | 40.123
-2.5 | 0.327 | 0.00621 | -0.136 | 52.629
-2 | 0.397 | 0.00578 | -0.137 | 68.67
-1.5 | 0.469 | 0.00635 | -0.138 | 73.838
-1 | 0.538 | 0.00622 | -0.139 | 86.508
-0.5 | 0.608 | 0.00614 | -0.14 | 98.989
0 | 0.674 | 0.00452 | -0.141 | 149.169
0.5 | 0.743 | 0.00462 | -0.142 | 160.716
1 | 0.811 | 0.00469 | -0.143 | 172.901
1.5 | 0.88 | 0.00478 | -0.144 | 183.836
2 | 0.948 | 0.0049 | -0.145 | 193.273
2.5 | 1.009 | 0.005 | -0.146 | 202.069
3 | 1.074 | 0.00513 | -0.147 | 209.146
3.5 | 1.136 | 0.00528 | -0.148 | 215.357
4 | 1.185 | 0.01377 | -0.148 | 86.067
4.5 | 1.239 | 0.01452 | -0.149 | 85.314
5 | 1.287 | 0.01523 | -0.149 | 84.525
5.5 | 1.327 | 0.0161 | -0.15 | 82.433
6 | 1.354 | 0.01717 | -0.151 | 78.86
6.5 | 1.362 | 0.01829 | -0.152 | 74.457
7 | 1.309 | 0.01957 | -0.153 | 66.914
7.5 | 0.728 | 0.05425 | -0.066 | 13.412
8 | 0.699 | 0.05403 | -0.073 | 12.939
8.5 | 0.724 | 0.06033 | -0.068 | 12.008
9 | 0.754 | 0.05764 | -0.08 | 13.078
9.5 | 0.779 | 0.06331 | -0.077 | 12.303
10 | 0.805 | 0.06869 | -0.075 | 11.714
10.5 | 0.83 | 0.07988 | -0.074 | 10.394
11 | 0.857 | 0.09025 | -0.078 | 9.5
11.5 | 0.883 | 0.09044 | -0.078 | 9.766

## 64. Re 3M Mach 0.50 (2)
BIGFOIL.COM POLAR EXPORT
NACA66A613
NACA66A613 |  |  |  | Cl Max: | 1.3054 | at alpha= | 10.5 | deg
XFOIL ncrit=9 |  |  |  | L/D Max: | 212.822 | at alpha= | 3 | deg
Re: | 3000000 |  |  | Cd Min: | 0.22576 | at alpha= | -20 | deg
Mach: | 0.5 |  |  | Cl=0 at alpha= | -4.9414 | deg
|  |  |  | @ Cl=0.1, Cd= | 0.0078578
|  |  |  | @ Cl=0.4, Cd= | 0.0062759
|  |  |  | @ Cl=0.6, Cd= | 0.005071
alpha (deg) | Cl | Cd | Cm | Cl/Cd
-20 | -0.3951 | 0.22576 | -0.0636 | -1.7501
-19.5 | -0.3729 | 0.21861 | -0.0683 | -1.7058
-19 | -0.3514 | 0.21054 | -0.0728 | -1.669
-18.5 | -0.3304 | 0.20277 | -0.0774 | -1.6294
-18 | -0.309 | 0.19502 | -0.0821 | -1.5845
-17.5 | -0.2881 | 0.18775 | -0.0866 | -1.5345
-17 | -0.268 | 0.17992 | -0.091 | -1.4896
-16.5 | -0.2484 | 0.17203 | -0.0954 | -1.4439
-16 | -0.2313 | 0.16334 | -0.0996 | -1.4161
-15.5 | -0.2127 | 0.15556 | -0.1039 | -1.3673
-15 | -0.1939 | 0.14824 | -0.1082 | -1.308
-14.5 | -0.1733 | 0.1415 | -0.1124 | -1.2247
-14 | -0.1555 | 0.13408 | -0.1165 | -1.1598
-13.5 | -0.1422 | 0.12548 | -0.1207 | -1.1332
-13 | -0.1267 | 0.11842 | -0.1246 | -1.0699
-12.5 | -0.1073 | 0.11232 | -0.1283 | -0.95531
-12 | -0.0929 | 0.10505 | -0.1321 | -0.88434
-11.5 | -0.0836 | 0.09691 | -0.136 | -0.86266
-11 | -0.0753 | 0.08972 | -0.1395 | -0.83928
-10.5 | -0.0598 | 0.08376 | -0.1428 | -0.71394
-10 | -0.0473 | 0.07761 | -0.146 | -0.60946
-9.5 | -0.0432 | 0.07038 | -0.1493 | -0.61381
-9 | -0.0468 | 0.06241 | -0.1531 | -0.74988
-8.5 | -0.0563 | 0.05383 | -0.1577 | -1.0459
-8 | -0.0798 | 0.0438 | -0.1654 | -1.8219
-7.5 | -0.1162 | 0.03722 | -0.1636 | -3.122
-7 | -0.1336 | 0.02984 | -0.1608 | -4.4772
-6.5 | -0.1323 | 0.02268 | -0.157 | -5.8333
-6 | -0.1028 | 0.01758 | -0.1538 | -5.8476
-5.5 | -0.0648 | 0.01206 | -0.1507 | -5.3731
-5 | -0.0071 | 0.00969 | -0.1489 | -0.73271
-4.5 | 0.0535 | 0.00832 | -0.1475 | 6.4303
-4 | 0.1189 | 0.00767 | -0.1469 | 15.502
-3.5 | 0.1856 | 0.00719 | -0.1469 | 25.8136
-3 | 0.2519 | 0.00671 | -0.147 | 37.541
-2.5 | 0.3192 | 0.00646 | -0.1474 | 49.4118
-2 | 0.3865 | 0.00631 | -0.148 | 61.252
-1.5 | 0.4539 | 0.00614 | -0.1487 | 73.9251
-1 | 0.5219 | 0.006 | -0.1496 | 86.9833
-0.5 | 0.5869 | 0.00527 | -0.1506 | 111.3662
0 | 0.6514 | 0.00429 | -0.1518 | 151.8415
0.5 | 0.7187 | 0.00437 | -0.1525 | 164.4622
1 | 0.7866 | 0.00442 | -0.1532 | 177.9638
1.5 | 0.8543 | 0.0045 | -0.1538 | 189.8444
2 | 0.9207 | 0.00458 | -0.1541 | 201.0262
2.5 | 0.9846 | 0.00466 | -0.1536 | 211.2876
3 | 1.0407 | 0.00489 | -0.1514 | 212.8221
3.5 | 1.0011 | 0.00667 | -0.1304 | 150.09
4 | 0.977 | 0.00906 | -0.1144 | 107.8366
4.5 | 0.9682 | 0.01152 | -0.1022 | 84.0451
5 | 0.9646 | 0.0142 | -0.0917 | 67.9296
5.5 | 0.9756 | 0.01666 | -0.0838 | 58.5594
6 | 1.0189 | 0.01788 | -0.0803 | 56.9855
6.5 | 1.0624 | 0.01919 | -0.0768 | 55.3622
7 | 1.1068 | 0.02055 | -0.0734 | 53.8589
7.5 | 1.1468 | 0.02224 | -0.0693 | 51.5647
8 | 1.1872 | 0.02402 | -0.0653 | 49.4255
8.5 | 1.2248 | 0.0261 | -0.0609 | 46.9272
9 | 1.2552 | 0.02877 | -0.0559 | 43.6288
9.5 | 1.2815 | 0.0319 | -0.0506 | 40.1724
10 | 1.3018 | 0.03567 | -0.0451 | 36.4957
10.5 | 1.3054 | 0.04053 | -0.0382 | 32.2082
11 | 1.2973 | 0.04795 | -0.0325 | 27.0553
11.5 | 1.2794 | 0.05682 | -0.0291 | 22.5167
12 | 1.2483 | 0.06781 | -0.0282 | 18.4088
12.5 | 1.2071 | 0.08132 | -0.0309 | 14.8438
13 | 1.1701 | 0.09598 | -0.0372 | 12.1911
13.5 | 1.1358 | 0.11218 | -0.0467 | 10.1248
14 | 1.1078 | 0.12922 | -0.0581 | 8.573
14.5 | 1.0865 | 0.14686 | -0.0696 | 7.3982
15 | 1.0708 | 0.16339 | -0.0798 | 6.5536
15.5 | 1.0617 | 0.17856 | -0.0893 | 5.9459

## 65. Re 4M Mach 0.00 (1)
BIGFOIL.COM POLAR EXPORT
NACA66A613
NACA66A613 |  |  |  | Cl Max: | 1.44 | at alpha= | 9.5 | deg
JavaFoil+Calcfoil stall+Eppler ext transition |  |  |  | L/D Max: | 244.586 | at alpha= | 3 | deg
Re: | 4000000 |  |  | Cd Min: | 0.00372 | at alpha= | 1.5 | deg
Mach: | 0 |  |  | Cl=0 at alpha= | -4.8644 | deg
|  |  |  | @ Cl=0.1, Cd= | 0.006367
|  |  |  | @ Cl=0.4, Cd= | 0.00564
|  |  |  | @ Cl=0.6, Cd= | 0.0038717
alpha (deg) | Cl | Cd | Cm | Cl/Cd
-19 | -0.404 | 0.1681 | -0.039 | -2.406
-18.5 | -0.42 | 0.15928 | -0.039 | -2.639
-18 | -0.436 | 0.15101 | -0.04 | -2.889
-17.5 | -0.452 | 0.1435 | -0.04 | -3.149
-17 | -0.467 | 0.13614 | -0.041 | -3.428
-16.5 | -0.481 | 0.12838 | -0.041 | -3.747
-16 | -0.494 | 0.12159 | -0.042 | -4.063
-15.5 | -0.506 | 0.11547 | -0.043 | -4.38
-15 | -0.515 | 0.10738 | -0.043 | -4.8
-14.5 | -0.522 | 0.10129 | -0.044 | -5.153
-14 | -0.523 | 0.09547 | -0.045 | -5.48
-13.5 | -0.522 | 0.09077 | -0.046 | -5.747
-13 | -0.517 | 0.0848 | -0.047 | -6.099
-12.5 | -0.509 | 0.07953 | -0.048 | -6.406
-12 | -0.498 | 0.07499 | -0.049 | -6.645
-11.5 | -0.484 | 0.0705 | -0.05 | -6.86
-11 | -0.465 | 0.06609 | -0.051 | -7.044
-10.5 | -0.443 | 0.06266 | -0.051 | -7.072
-10 | -0.417 | 0.05874 | -0.053 | -7.103
-9.5 | -0.387 | 0.05504 | -0.055 | -7.027
-9 | -0.419 | 0.01084 | -0.1 | -38.652
-8.5 | -0.392 | 0.00828 | -0.106 | -47.345
-8 | -0.344 | 0.00799 | -0.107 | -43.118
-7.5 | -0.294 | 0.00776 | -0.108 | -37.927
-7 | -0.242 | 0.00749 | -0.109 | -32.301
-6.5 | -0.188 | 0.00724 | -0.11 | -25.936
-6 | -0.132 | 0.007 | -0.111 | -18.849
-5.5 | -0.075 | 0.00683 | -0.112 | -10.938
-5 | -0.016 | 0.00664 | -0.113 | -2.473
-4.5 | 0.043 | 0.0065 | -0.114 | 6.582
-4 | 0.103 | 0.00636 | -0.115 | 16.134
-3.5 | 0.163 | 0.00625 | -0.116 | 26.033
-3 | 0.223 | 0.00612 | -0.117 | 36.45
-2.5 | 0.284 | 0.00599 | -0.118 | 47.353
-2 | 0.344 | 0.00592 | -0.119 | 58.166
-1.5 | 0.406 | 0.00561 | -0.12 | 72.407
-1 | 0.466 | 0.00551 | -0.121 | 84.558
-0.5 | 0.527 | 0.00382 | -0.122 | 137.946
0 | 0.586 | 0.00386 | -0.123 | 151.974
0.5 | 0.646 | 0.00391 | -0.124 | 165.301
1 | 0.706 | 0.00393 | -0.125 | 179.75
1.5 | 0.766 | 0.00372 | -0.125 | 205.656
2 | 0.826 | 0.00376 | -0.126 | 219.508
2.5 | 0.881 | 0.00379 | -0.127 | 232.229
3 | 0.939 | 0.00384 | -0.128 | 244.586
3.5 | 0.993 | 0.00539 | -0.129 | 184.178
4 | 1.042 | 0.01079 | -0.129 | 96.577
4.5 | 1.095 | 0.01117 | -0.13 | 97.993
5 | 1.146 | 0.01163 | -0.13 | 98.565
5.5 | 1.195 | 0.01207 | -0.131 | 99.036
6 | 1.242 | 0.01255 | -0.132 | 99.025
6.5 | 1.287 | 0.01309 | -0.133 | 98.342
7 | 1.326 | 0.0136 | -0.134 | 97.483
7.5 | 1.36 | 0.01419 | -0.134 | 95.885
8 | 1.39 | 0.01479 | -0.135 | 93.951
8.5 | 1.414 | 0.01542 | -0.136 | 91.712
9 | 1.433 | 0.01615 | -0.136 | 88.722
9.5 | 1.44 | 0.0169 | -0.137 | 85.215
10 | 1.439 | 0.01765 | -0.138 | 81.487
10.5 | 1.43 | 0.0185 | -0.139 | 77.256
11 | 1.413 | 0.01967 | -0.139 | 71.839
11.5 | 1.389 | 0.02078 | -0.14 | 66.836
12 | 1.359 | 0.022 | -0.14 | 61.754
12.5 | 1.324 | 0.02299 | -0.141 | 57.601
13 | 1.282 | 0.02469 | -0.141 | 51.935
13.5 | 1.237 | 0.02617 | -0.141 | 47.277
14 | 1.006 | 0.09239 | -0.088 | 10.886
14.5 | 0.96 | 0.10233 | -0.08 | 9.38

## 66. Re 4M Mach 0.00 (2)
BIGFOIL.COM POLAR EXPORT
NACA66A613
NACA66A613 |  |  |  | Cl Max: | 1.7596 | at alpha= | 20 | deg
XFOIL ncrit=9 |  |  |  | L/D Max: | 212.626 | at alpha= | 2.5 | deg
Re: | 4000000 |  |  | Cd Min: | 0.06779 | at alpha= | 20 | deg
Mach: | 0 |  |  | Cl=0 at alpha= | -4.8818 | deg
|  |  |  | @ Cl=0.1, Cd= | 0.0061622
|  |  |  | @ Cl=0.4, Cd= | 0.0052979
|  |  |  | @ Cl=0.6, Cd= | 0.0036425
alpha (deg) | Cl | Cd | Cm | Cl/Cd
-19 | -0.9689 | 0.05694 | -0.1261 | -17.0162
-18.5 | -1.0609 | 0.03805 | -0.1385 | -27.8817
-18 | -1.0849 | 0.03186 | -0.1392 | -34.0521
-17.5 | -1.1025 | 0.02713 | -0.1375 | -40.6377
-17 | -1.1025 | 0.02411 | -0.135 | -45.7279
-16.5 | -1.0928 | 0.02202 | -0.1319 | -49.6276
-16 | -1.0793 | 0.02047 | -0.1281 | -52.7259
-15.5 | -1.0616 | 0.01931 | -0.1237 | -54.9767
-15 | -1.0298 | 0.01811 | -0.1216 | -56.8636
-14.5 | -0.9911 | 0.01718 | -0.1202 | -57.6892
-14 | -0.9504 | 0.01624 | -0.1191 | -58.5222
-13.5 | -0.9033 | 0.01566 | -0.1187 | -57.682
-13 | -0.8575 | 0.01487 | -0.1182 | -57.6664
-12.5 | -0.8099 | 0.01419 | -0.1178 | -57.0754
-12 | -0.7694 | 0.01259 | -0.1166 | -61.112
-11.5 | -0.7197 | 0.01183 | -0.1165 | -60.8369
-11 | -0.6676 | 0.01135 | -0.1167 | -58.8194
-10.5 | -0.6139 | 0.01107 | -0.1171 | -55.4562
-10 | -0.5611 | 0.01055 | -0.1173 | -53.1848
-9.5 | -0.5081 | 0.01006 | -0.1176 | -50.507
-9 | -0.4538 | 0.00968 | -0.118 | -46.8802
-8.5 | -0.3999 | 0.00924 | -0.1183 | -43.2792
-8 | -0.349 | 0.00831 | -0.1182 | -41.9976
-7.5 | -0.2936 | 0.00797 | -0.1187 | -36.8381
-7 | -0.238 | 0.0077 | -0.1193 | -30.9091
-6.5 | -0.1818 | 0.00743 | -0.1199 | -24.4684
-6 | -0.1253 | 0.0072 | -0.1206 | -17.4028
-5.5 | -0.07 | 0.00683 | -0.1211 | -10.2489
-5 | -0.0135 | 0.00652 | -0.1218 | -2.0706
-4.5 | 0.0436 | 0.00632 | -0.1226 | 6.8987
-4 | 0.1008 | 0.00616 | -0.1234 | 16.3636
-3 | 0.2151 | 0.00577 | -0.1249 | 37.279
-2.5 | 0.2729 | 0.00563 | -0.1258 | 48.4725
-2 | 0.3306 | 0.00551 | -0.1267 | 60
-1.5 | 0.3881 | 0.0054 | -0.1275 | 71.8704
-0.5 | 0.5012 | 0.00443 | -0.1294 | 113.1377
0 | 0.5564 | 0.00365 | -0.1303 | 152.4384
0.5 | 0.6143 | 0.00364 | -0.1312 | 168.7637
1 | 0.6725 | 0.00367 | -0.1321 | 183.2425
1.5 | 0.7295 | 0.00374 | -0.1328 | 195.0535
2 | 0.7869 | 0.00381 | -0.1336 | 206.5354
2.5 | 0.842 | 0.00396 | -0.1339 | 212.6263
3 | 0.8697 | 0.0053 | -0.1289 | 164.0943
3.5 | 0.8958 | 0.00647 | -0.1235 | 138.4544
4 | 0.9073 | 0.00763 | -0.1152 | 118.9122
4.5 | 0.9231 | 0.00866 | -0.1078 | 106.5935
5 | 0.9424 | 0.00982 | -0.1016 | 95.9674
5.5 | 0.969 | 0.01089 | -0.0969 | 88.9807
6.5 | 1.0473 | 0.01213 | -0.0923 | 86.3397
7 | 1.0873 | 0.01275 | -0.0903 | 85.2784
8 | 1.1652 | 0.01412 | -0.0861 | 82.5212
8.5 | 1.2033 | 0.01489 | -0.0839 | 80.8126
9 | 1.2387 | 0.01579 | -0.0814 | 78.4484
9.5 | 1.2777 | 0.01653 | -0.0796 | 77.2958
10 | 1.3137 | 0.01738 | -0.0774 | 75.5869
10.5 | 1.3479 | 0.01805 | -0.0749 | 74.6759
11 | 1.3796 | 0.01929 | -0.0723 | 71.5189
11.5 | 1.4157 | 0.02031 | -0.0705 | 69.7046
12 | 1.4493 | 0.02148 | -0.0684 | 67.4721
12.5 | 1.4821 | 0.02274 | -0.0663 | 65.1759
13 | 1.5104 | 0.02434 | -0.0638 | 62.0542
13.5 | 1.5412 | 0.02582 | -0.0617 | 59.6902
14 | 1.5712 | 0.02737 | -0.0597 | 57.4059
14.5 | 1.5977 | 0.02924 | -0.0575 | 54.6409
15 | 1.6209 | 0.03142 | -0.0551 | 51.5882
15.5 | 1.6462 | 0.03351 | -0.0531 | 49.1256
16 | 1.6692 | 0.03586 | -0.051 | 46.5477
16.5 | 1.6883 | 0.03861 | -0.0489 | 43.727
17 | 1.702 | 0.04197 | -0.0466 | 40.5528
17.5 | 1.718 | 0.04523 | -0.0449 | 37.9836
18 | 1.7325 | 0.04873 | -0.0433 | 35.553
18.5 | 1.7445 | 0.05262 | -0.0419 | 33.1528
19 | 1.7533 | 0.05704 | -0.0407 | 30.7381
19.5 | 1.7582 | 0.06208 | -0.0399 | 28.3215
20 | 1.7596 | 0.06779 | -0.0396 | 25.9566

## 67. Re 4M Mach 0.10 (1)
BIGFOIL.COM POLAR EXPORT
NACA66A613
NACA66A613 |  |  |  | Cl Max: | 1.437 | at alpha= | 9.5 | deg
JavaFoil+Calcfoil stall+Eppler ext transition |  |  |  | L/D Max: | 243.742 | at alpha= | 3 | deg
Re: | 4000000 |  |  | Cd Min: | 0.00369 | at alpha= | 1 | deg
Mach: | 0.1 |  |  | Cl=0 at alpha= | -4.8644 | deg
|  |  |  | @ Cl=0.1, Cd= | 0.0064155
|  |  |  | @ Cl=0.4, Cd= | 0.0056613
|  |  |  | @ Cl=0.6, Cd= | 0.0038808
alpha (deg) | Cl | Cd | Cm | Cl/Cd
-18.5 | -0.376 | 0.16487 | -0.04 | -2.281
-18 | -0.394 | 0.15264 | -0.04 | -2.583
-17.5 | -0.412 | 0.14544 | -0.04 | -2.836
-17 | -0.43 | 0.13998 | -0.041 | -3.074
-16.5 | -0.447 | 0.13188 | -0.041 | -3.392
-16 | -0.464 | 0.12492 | -0.042 | -3.711
-15.5 | -0.478 | 0.11694 | -0.042 | -4.09
-15 | -0.491 | 0.10848 | -0.043 | -4.528
-14.5 | -0.501 | 0.10364 | -0.044 | -4.833
-14 | -0.505 | 0.09711 | -0.044 | -5.2
-13.5 | -0.506 | 0.0918 | -0.045 | -5.515
-13 | -0.505 | 0.08535 | -0.047 | -5.912
-12.5 | -0.499 | 0.0805 | -0.047 | -6.202
-12 | -0.49 | 0.07552 | -0.048 | -6.493
-11.5 | -0.478 | 0.07092 | -0.049 | -6.733
-11 | -0.461 | 0.06664 | -0.05 | -6.915
-10.5 | -0.44 | 0.06304 | -0.051 | -6.979
-10 | -0.415 | 0.05923 | -0.052 | -7.011
-9.5 | -0.386 | 0.05474 | -0.056 | -7.052
-9 | -0.356 | 0.04901 | -0.063 | -7.257
-8.5 | -0.392 | 0.00844 | -0.106 | -46.415
-8 | -0.345 | 0.00806 | -0.107 | -42.772
-7.5 | -0.295 | 0.00776 | -0.108 | -38.032
-7 | -0.243 | 0.00749 | -0.109 | -32.397
-6.5 | -0.188 | 0.00727 | -0.111 | -25.928
-6 | -0.132 | 0.00703 | -0.112 | -18.837
-5.5 | -0.075 | 0.00681 | -0.113 | -11.022
-5 | -0.016 | 0.00666 | -0.114 | -2.474
-4.5 | 0.043 | 0.00652 | -0.115 | 6.588
-4 | 0.103 | 0.00641 | -0.116 | 16.091
-3.5 | 0.164 | 0.00627 | -0.117 | 26.083
-3 | 0.224 | 0.00613 | -0.118 | 36.589
-2.5 | 0.285 | 0.00601 | -0.119 | 47.449
-2 | 0.346 | 0.00594 | -0.12 | 58.264
-1.5 | 0.408 | 0.00562 | -0.12 | 72.546
-1 | 0.469 | 0.00554 | -0.121 | 84.568
-0.5 | 0.529 | 0.00384 | -0.122 | 137.673
0 | 0.589 | 0.00387 | -0.123 | 152.247
0.5 | 0.65 | 0.00393 | -0.124 | 165.422
1 | 0.71 | 0.00369 | -0.125 | 192.424
1.5 | 0.77 | 0.00371 | -0.126 | 207.606
2 | 0.83 | 0.00376 | -0.127 | 220.504
2.5 | 0.886 | 0.00381 | -0.128 | 232.602
3 | 0.943 | 0.00387 | -0.129 | 243.742
3.5 | 0.998 | 0.00544 | -0.129 | 183.554
4 | 1.047 | 0.01085 | -0.129 | 96.492
4.5 | 1.1 | 0.01124 | -0.13 | 97.855
5 | 1.151 | 0.0117 | -0.131 | 98.372
5.5 | 1.2 | 0.01215 | -0.132 | 98.762
6 | 1.247 | 0.01265 | -0.133 | 98.567
6.5 | 1.292 | 0.01319 | -0.133 | 97.932
7 | 1.33 | 0.01372 | -0.134 | 96.978
7.5 | 1.364 | 0.01431 | -0.135 | 95.277
8 | 1.392 | 0.01495 | -0.136 | 93.106
8.5 | 1.415 | 0.01558 | -0.136 | 90.829
9 | 1.432 | 0.01638 | -0.137 | 87.431
9.5 | 1.437 | 0.01709 | -0.138 | 84.068
10 | 1.432 | 0.0179 | -0.139 | 80
10.5 | 1.419 | 0.01893 | -0.139 | 74.975
11 | 1.398 | 0.02012 | -0.14 | 69.461
11.5 | 1.369 | 0.02115 | -0.14 | 64.723
12 | 1.334 | 0.02227 | -0.141 | 59.889
12.5 | 1.293 | 0.02331 | -0.141 | 55.468
13 | 1.243 | 0.02556 | -0.141 | 48.643
13.5 | 1.165 | 0.03243 | -0.138 | 35.925
14 | 0.958 | 0.0977 | -0.08 | 9.806
14.5 | 0.911 | 0.1052 | -0.075 | 8.664

## 68. Re 4M Mach 0.10 (2)
BIGFOIL.COM POLAR EXPORT
NACA66A613
NACA66A613 |  |  |  | Cl Max: | 1.7419 | at alpha= | 19.5 | deg
XFOIL ncrit=9 |  |  |  | L/D Max: | 213.35 | at alpha= | 2.5 | deg
Re: | 4000000 |  |  | Cd Min: | 0.07376 | at alpha= | 20 | deg
Mach: | 0.1 |  |  | Cl=0 at alpha= | -4.8809 | deg
|  |  |  | @ Cl=0.1, Cd= | 0.0061833
|  |  |  | @ Cl=0.4, Cd= | 0.0053659
|  |  |  | @ Cl=0.6, Cd= | 0.0036531
alpha (deg) | Cl | Cd | Cm | Cl/Cd
-18 | -0.9514 | 0.04732 | -0.1363 | -20.1057
-17.5 | -1.016 | 0.03505 | -0.1424 | -28.9872
-17 | -1.0423 | 0.02921 | -0.1418 | -35.683
-16.5 | -1.0545 | 0.02523 | -0.139 | -41.7955
-16 | -1.0489 | 0.02283 | -0.1357 | -45.9439
-15.5 | -1.0367 | 0.0211 | -0.1316 | -49.1327
-15 | -1.0223 | 0.01964 | -0.1267 | -52.0519
-14.5 | -0.9872 | 0.01854 | -0.1247 | -53.247
-14 | -0.9501 | 0.01737 | -0.1229 | -54.6978
-13.5 | -0.9042 | 0.01667 | -0.1222 | -54.2412
-13 | -0.86 | 0.0157 | -0.1212 | -54.7771
-12.5 | -0.8136 | 0.01485 | -0.1205 | -54.7879
-12 | -0.7706 | 0.01348 | -0.1194 | -57.1662
-11.5 | -0.7245 | 0.01224 | -0.1186 | -59.1912
-11 | -0.6726 | 0.01166 | -0.1185 | -57.6844
-10.5 | -0.618 | 0.01138 | -0.1188 | -54.3058
-10 | -0.5649 | 0.01081 | -0.1189 | -52.2572
-9.5 | -0.5117 | 0.01028 | -0.119 | -49.7763
-9 | -0.457 | 0.00986 | -0.1193 | -46.3489
-8.5 | -0.4016 | 0.00955 | -0.1197 | -42.0524
-8 | -0.3514 | 0.00843 | -0.1193 | -41.6845
-7.5 | -0.2959 | 0.00805 | -0.1197 | -36.7578
-6.5 | -0.1831 | 0.00748 | -0.1208 | -24.4786
-6 | -0.1264 | 0.00723 | -0.1215 | -17.4827
-5 | -0.0137 | 0.00654 | -0.1226 | -2.0948
-4.5 | 0.0438 | 0.00634 | -0.1233 | 6.9085
-4 | 0.1012 | 0.00618 | -0.1241 | 16.3754
-3.5 | 0.1587 | 0.00606 | -0.1248 | 26.1881
-3 | 0.2164 | 0.00578 | -0.1256 | 37.4394
-2.5 | 0.2745 | 0.00564 | -0.1265 | 48.6702
-2 | 0.3325 | 0.00553 | -0.1274 | 60.1266
-1.5 | 0.3903 | 0.00541 | -0.1282 | 72.1442
-1 | 0.4475 | 0.00515 | -0.129 | 86.8932
-0.5 | 0.5041 | 0.00445 | -0.1301 | 113.2809
0 | 0.5596 | 0.00366 | -0.1311 | 152.8962
0.5 | 0.6179 | 0.00365 | -0.1319 | 169.2877
1 | 0.6764 | 0.00368 | -0.1329 | 183.8043
1.5 | 0.7337 | 0.00375 | -0.1336 | 195.6533
2 | 0.7914 | 0.00382 | -0.1343 | 207.1728
2.5 | 0.847 | 0.00397 | -0.1347 | 213.3501
3 | 0.8742 | 0.00531 | -0.1294 | 164.6328
3.5 | 0.8992 | 0.00649 | -0.1238 | 138.5516
4 | 0.9076 | 0.00766 | -0.1147 | 118.4856
4.5 | 0.9236 | 0.00874 | -0.1074 | 105.6751
5.5 | 0.9696 | 0.01101 | -0.0964 | 88.0654
6 | 1.0085 | 0.01166 | -0.094 | 86.4923
6.5 | 1.0485 | 0.01228 | -0.0918 | 85.3827
7 | 1.0882 | 0.01293 | -0.0896 | 84.1609
7.5 | 1.1273 | 0.01365 | -0.0874 | 82.5861
8 | 1.1668 | 0.01434 | -0.0853 | 81.3668
8.5 | 1.2047 | 0.01514 | -0.0831 | 79.5707
9 | 1.2408 | 0.01605 | -0.0806 | 77.3084
9.5 | 1.2796 | 0.01682 | -0.0787 | 76.0761
10 | 1.3159 | 0.01771 | -0.0764 | 74.3027
11 | 1.3825 | 0.01967 | -0.0712 | 70.2847
11.5 | 1.418 | 0.02077 | -0.0692 | 68.2715
12 | 1.4522 | 0.02197 | -0.0671 | 66.0992
12.5 | 1.4838 | 0.02337 | -0.0647 | 63.4917
13 | 1.513 | 0.025 | -0.0622 | 60.52
13.5 | 1.5443 | 0.0265 | -0.0601 | 58.2755
14 | 1.5728 | 0.02825 | -0.0579 | 55.6743
14.5 | 1.5983 | 0.03031 | -0.0554 | 52.7318
15 | 1.6236 | 0.03243 | -0.0532 | 50.0648
15.5 | 1.6465 | 0.03483 | -0.0509 | 47.2725
16 | 1.6673 | 0.0375 | -0.0487 | 44.4613
16.5 | 1.6833 | 0.04068 | -0.0463 | 41.3791
17 | 1.699 | 0.04403 | -0.0442 | 38.5873
17.5 | 1.7146 | 0.04748 | -0.0425 | 36.112
18 | 1.7267 | 0.05143 | -0.0409 | 33.5738
18.5 | 1.7358 | 0.05587 | -0.0395 | 31.0686
19 | 1.7408 | 0.06097 | -0.0385 | 28.5517
19.5 | 1.7419 | 0.06682 | -0.038 | 26.0685
20 | 1.7369 | 0.07376 | -0.0381 | 23.548

## 69. Re 4M Mach 0.25 (1)
BIGFOIL.COM POLAR EXPORT
NACA66A613
NACA66A613 |  |  |  | Cl Max: | 1.416 | at alpha= | 9 | deg
JavaFoil+Calcfoil stall+Eppler ext transition |  |  |  | L/D Max: | 253.9 | at alpha= | 2.5 | deg
Re: | 4000000 |  |  | Cd Min: | 0.00358 | at alpha= | 2.5 | deg
Mach: | 0.25 |  |  | Cl=0 at alpha= | -4.8607 | deg
|  |  |  | @ Cl=0.1, Cd= | 0.0064735
|  |  |  | @ Cl=0.4, Cd= | 0.0056783
|  |  |  | @ Cl=0.6, Cd= | 0.11112
alpha (deg) | Cl | Cd | Cm | Cl/Cd
-16.5 | -0.068 | 0.13297 | -0.044 | -0.511
-16 | -0.151 | 0.13607 | -0.043 | -1.11
-15.5 | -0.216 | 0.12887 | -0.044 | -1.674
-15 | -0.267 | 0.12607 | -0.043 | -2.116
-14.5 | -0.31 | 0.11532 | -0.044 | -2.686
-14 | -0.343 | 0.10677 | -0.044 | -3.209
-13.5 | -0.371 | 0.10014 | -0.044 | -3.7
-13 | -0.393 | 0.09295 | -0.045 | -4.228
-12.5 | -0.41 | 0.08625 | -0.045 | -4.751
-12 | -0.42 | 0.08015 | -0.046 | -5.245
-11.5 | -0.425 | 0.0751 | -0.048 | -5.656
-11 | -0.423 | 0.06989 | -0.049 | -6.046
-10.5 | -0.414 | 0.06558 | -0.05 | -6.309
-10 | -0.398 | 0.0616 | -0.051 | -6.462
-9.5 | -0.374 | 0.05763 | -0.053 | -6.497
-9 | -0.347 | 0.05283 | -0.056 | -6.571
-8.5 | -0.316 | 0.04844 | -0.061 | -6.529
-8 | -0.346 | 0.00833 | -0.11 | -41.472
-7.5 | -0.297 | 0.008 | -0.111 | -37.195
-7 | -0.246 | 0.00766 | -0.113 | -32.122
-6.5 | -0.192 | 0.00744 | -0.114 | -25.77
-6 | -0.135 | 0.00718 | -0.115 | -18.814
-5.5 | -0.077 | 0.00697 | -0.116 | -11.01
-5 | -0.017 | 0.00674 | -0.117 | -2.502
-4.5 | 0.044 | 0.0066 | -0.118 | 6.675
-4 | 0.106 | 0.00646 | -0.119 | 16.361
-3.5 | 0.168 | 0.00632 | -0.12 | 26.59
-3 | 0.23 | 0.00618 | -0.121 | 37.245
-2.5 | 0.293 | 0.0061 | -0.122 | 48.019
-2 | 0.356 | 0.00579 | -0.123 | 61.451
-1.5 | 0.419 | 0.00563 | -0.124 | 74.516
-1 | 0.482 | 0.00559 | -0.125 | 86.208
-0.5 | 0.544 | 0.00388 | -0.126 | 140.099
0 | 0.605 | 0.00394 | -0.127 | 153.693
0.5 | 0.667 | 0.00371 | -0.128 | 179.944
1 | 0.729 | 0.00373 | -0.129 | 195.655
1.5 | 0.791 | 0.00376 | -0.129 | 210.464
2 | 0.852 | 0.00382 | -0.13 | 223.365
2.5 | 0.909 | 0.00358 | -0.131 | 253.9
3 | 0.968 | 0.00442 | -0.132 | 218.86
3.5 | 1.023 | 0.0057 | -0.133 | 179.622
4 | 1.073 | 0.01121 | -0.133 | 95.737
4.5 | 1.127 | 0.01166 | -0.134 | 96.606
5 | 1.178 | 0.01217 | -0.134 | 96.846
5.5 | 1.227 | 0.01269 | -0.135 | 96.696
6 | 1.273 | 0.01322 | -0.136 | 96.326
6.5 | 1.316 | 0.01386 | -0.137 | 94.989
7 | 1.351 | 0.01443 | -0.138 | 93.632
7.5 | 1.379 | 0.0151 | -0.138 | 91.354
8 | 1.4 | 0.0158 | -0.139 | 88.598
8.5 | 1.413 | 0.01655 | -0.14 | 85.328
9 | 1.416 | 0.01745 | -0.141 | 81.154
9.5 | 1.401 | 0.01846 | -0.141 | 75.876
10 | 1.37 | 0.01954 | -0.142 | 70.131
10.5 | 1.326 | 0.02072 | -0.143 | 63.969
11 | 1.266 | 0.02235 | -0.143 | 56.647
11.5 | 1.191 | 0.02402 | -0.143 | 49.584
12 | 0.925 | 0.08347 | -0.072 | 11.081
12.5 | 0.849 | 0.08844 | -0.072 | 9.604
13 | 0.766 | 0.09642 | -0.068 | 7.944
13.5 | 0.677 | 0.10773 | -0.065 | 6.286
14 | 0.584 | 0.11112 | -0.066 | 5.258

## 70. Re 4M Mach 0.25 (2)
BIGFOIL.COM POLAR EXPORT
NACA66A613
NACA66A613 |  |  |  | Cl Max: | 1.646 | at alpha= | 16.5 | deg
XFOIL ncrit=9 |  |  |  | L/D Max: | 217.488 | at alpha= | 2.5 | deg
Re: | 4000000 |  |  | Cd Min: | 0.14693 | at alpha= | -16 | deg
Mach: | 0.25 |  |  | Cl=0 at alpha= | -4.875 | deg
|  |  |  | @ Cl=0.1, Cd= | 0.0063006
|  |  |  | @ Cl=0.4, Cd= | 0.0054846
|  |  |  | @ Cl=0.6, Cd= | 0.0037186
alpha (deg) | Cl | Cd | Cm | Cl/Cd
-16 | -0.2706 | 0.14693 | -0.0901 | -1.8417
-15.5 | -0.2554 | 0.14024 | -0.094 | -1.8212
-15 | -0.2394 | 0.13401 | -0.0977 | -1.7864
-14.5 | -0.231 | 0.12548 | -0.1018 | -1.8409
-14 | -0.2269 | 0.11646 | -0.1062 | -1.9483
-13.5 | -0.214 | 0.10991 | -0.1099 | -1.947
-13 | -0.1992 | 0.104 | -0.1133 | -1.9154
-12.5 | -0.2065 | 0.09375 | -0.1179 | -2.2027
-12 | -0.3315 | 0.06478 | -0.132 | -5.1173
-11 | -0.6685 | 0.01706 | -0.1322 | -39.1852
-10.5 | -0.6278 | 0.01483 | -0.1302 | -42.3331
-10 | -0.5761 | 0.0137 | -0.1291 | -42.0511
-9.5 | -0.5256 | 0.01236 | -0.1279 | -42.5243
-9 | -0.4712 | 0.01143 | -0.1273 | -41.2248
-8.5 | -0.4155 | 0.01071 | -0.1268 | -38.7955
-8 | -0.3589 | 0.01001 | -0.1265 | -35.8541
-7.5 | -0.3075 | 0.00866 | -0.1256 | -35.5081
-7 | -0.2493 | 0.00819 | -0.1257 | -30.4396
-6.5 | -0.1905 | 0.00782 | -0.1259 | -24.3606
-6 | -0.132 | 0.0075 | -0.1262 | -17.6
-5.5 | -0.0724 | 0.00726 | -0.1267 | -9.9725
-5 | -0.0148 | 0.0067 | -0.1269 | -2.209
-4.5 | 0.0444 | 0.00646 | -0.1275 | 6.8731
-4 | 0.1037 | 0.00629 | -0.1281 | 16.4865
-3.5 | 0.1638 | 0.00611 | -0.1289 | 26.8085
-3 | 0.2233 | 0.00584 | -0.1296 | 38.2363
-2.5 | 0.2832 | 0.0057 | -0.1304 | 49.6842
-2 | 0.3428 | 0.0056 | -0.1312 | 61.2143
-1.5 | 0.4023 | 0.00548 | -0.132 | 73.4124
-1 | 0.4622 | 0.00525 | -0.133 | 88.0381
0 | 0.5771 | 0.00373 | -0.135 | 154.7185
0.5 | 0.6376 | 0.0037 | -0.136 | 172.3243
1 | 0.6978 | 0.00373 | -0.1369 | 187.0777
1.5 | 0.7572 | 0.0038 | -0.1376 | 199.2632
2 | 0.8165 | 0.00388 | -0.1383 | 210.4381
2.5 | 0.8743 | 0.00402 | -0.1386 | 217.4876
3 | 0.8984 | 0.00537 | -0.1323 | 167.2998
3.5 | 0.9162 | 0.0066 | -0.1248 | 138.8182
4 | 0.9124 | 0.00791 | -0.1129 | 115.3477
4.5 | 0.9268 | 0.0092 | -0.1052 | 100.7391
5 | 0.9448 | 0.01058 | -0.0986 | 89.3006
5.5 | 0.9727 | 0.01176 | -0.0938 | 82.7126
6 | 1.0127 | 0.0125 | -0.0912 | 81.016
6.5 | 1.0537 | 0.0132 | -0.0888 | 79.8258
7 | 1.0945 | 0.01396 | -0.0864 | 78.4026
7.5 | 1.1346 | 0.01478 | -0.0839 | 76.7659
8 | 1.1755 | 0.01559 | -0.0816 | 75.4009
8.5 | 1.2126 | 0.01661 | -0.0787 | 73.0042
9 | 1.2513 | 0.01758 | -0.0761 | 71.1775
9.5 | 1.29 | 0.01858 | -0.0736 | 69.4295
10 | 1.3273 | 0.01968 | -0.071 | 67.4441
10.5 | 1.3593 | 0.02077 | -0.0675 | 65.4454
11 | 1.3959 | 0.02206 | -0.065 | 63.2774
11.5 | 1.4318 | 0.02346 | -0.0624 | 61.0315
12 | 1.4625 | 0.02527 | -0.0593 | 57.875
12.5 | 1.4961 | 0.02693 | -0.0567 | 55.5551
13 | 1.5265 | 0.0289 | -0.0538 | 52.8201
13.5 | 1.5533 | 0.03124 | -0.0507 | 49.7215
14 | 1.5785 | 0.03378 | -0.0478 | 46.7288
14.5 | 1.6003 | 0.03675 | -0.0447 | 43.5456
15 | 1.6154 | 0.04041 | -0.0415 | 39.9753
15.5 | 1.63 | 0.04432 | -0.0386 | 36.778
16 | 1.6422 | 0.04864 | -0.0361 | 33.7623
16.5 | 1.646 | 0.05407 | -0.0338 | 30.442
17 | 1.6438 | 0.06046 | -0.032 | 27.1882
17.5 | 1.6344 | 0.06815 | -0.0312 | 23.9824
18 | 1.6185 | 0.07725 | -0.0318 | 20.9515
18.5 | 1.595 | 0.0881 | -0.034 | 18.1044
19 | 1.5642 | 0.10085 | -0.0385 | 15.5102
19.5 | 1.5294 | 0.11518 | -0.0452 | 13.2783
20 | 1.492 | 0.13073 | -0.054 | 11.4128

## 71. Re 4M Mach 0.50 (1)
BIGFOIL.COM POLAR EXPORT
NACA66A613
NACA66A613 |  |  |  | Cl Max: | 1.363 | at alpha= | 6.5 | deg
JavaFoil+Calcfoil stall+Eppler ext transition |  |  |  | L/D Max: | 219.511 | at alpha= | 3 | deg
Re: | 4000000 |  |  | Cd Min: | 0.00428 | at alpha= | 0 | deg
Mach: | 0.5 |  |  | Cl=0 at alpha= | -4.8636 | deg
|  |  |  | @ Cl=0.1, Cd= | 0.0067558
|  |  |  | @ Cl=0.4, Cd= | 0.0057442
|  |  |  | @ Cl=0.6, Cd= | 0.0058003
alpha (deg) | Cl | Cd | Cm | Cl/Cd
-20 | -0.833 | 0.16299 | -0.053 | -5.11
-19.5 | -0.806 | 0.15835 | -0.054 | -5.088
-19 | -0.779 | 0.1523 | -0.054 | -5.113
-18.5 | -0.752 | 0.14597 | -0.055 | -5.15
-18 | -0.725 | 0.1463 | -0.056 | -4.956
-17.5 | -0.696 | 0.1399 | -0.054 | -4.976
-17 | -0.669 | 0.1339 | -0.054 | -4.993
-16.5 | -0.641 | 0.1289 | -0.054 | -4.976
-16 | -0.614 | 0.12602 | -0.055 | -4.874
-15.5 | -0.587 | 0.12148 | -0.056 | -4.833
-15 | -0.56 | 0.11482 | -0.056 | -4.875
-14.5 | -0.531 | 0.11066 | -0.054 | -4.802
-14 | -0.504 | 0.1007 | -0.055 | -5.006
-13.5 | -0.477 | 0.09261 | -0.055 | -5.148
-13 | -0.449 | 0.08561 | -0.056 | -5.249
-12.5 | -0.422 | 0.07965 | -0.057 | -5.299
-12 | -0.395 | 0.07473 | -0.058 | -5.28
-11.5 | -0.367 | 0.06995 | -0.059 | -5.25
-11 | -0.339 | 0.08372 | -0.055 | -4.046
-10.5 | -0.311 | 0.07213 | -0.056 | -4.315
-10 | -0.284 | 0.06597 | -0.057 | -4.301
-9.5 | -0.256 | 0.06056 | -0.058 | -4.231
-9 | -0.229 | 0.05576 | -0.059 | -4.102
-8.5 | -0.201 | 0.05224 | -0.059 | -3.85
-8 | -0.173 | 0.05371 | -0.057 | -3.225
-7.5 | -0.146 | 0.05125 | -0.056 | -2.84
-7 | -0.149 | 0.04698 | -0.057 | -3.173
-6.5 | -0.15 | 0.04284 | -0.06 | -3.502
-6 | -0.113 | 0.03866 | -0.067 | -2.927
-5.5 | -0.082 | 0.00767 | -0.129 | -10.7
-5 | -0.018 | 0.00734 | -0.13 | -2.502
-4.5 | 0.048 | 0.00711 | -0.132 | 6.819
-4 | 0.117 | 0.00664 | -0.133 | 17.635
-3.5 | 0.187 | 0.00648 | -0.134 | 28.802
-3 | 0.257 | 0.00626 | -0.135 | 40.947
-2.5 | 0.327 | 0.00589 | -0.136 | 55.457
-2 | 0.397 | 0.00575 | -0.137 | 69.043
-1.5 | 0.469 | 0.00561 | -0.138 | 83.546
-1 | 0.538 | 0.00526 | -0.139 | 102.389
-0.5 | 0.608 | 0.00587 | -0.14 | 103.506
0 | 0.675 | 0.00428 | -0.141 | 157.535
0.5 | 0.743 | 0.00436 | -0.142 | 170.577
1 | 0.812 | 0.00445 | -0.143 | 182.619
1.5 | 0.881 | 0.00452 | -0.144 | 194.761
2 | 0.949 | 0.00462 | -0.145 | 205.52
2.5 | 1.01 | 0.00472 | -0.146 | 214.25
3 | 1.075 | 0.0049 | -0.147 | 219.511
3.5 | 1.133 | 0.00694 | -0.147 | 163.22
4 | 1.186 | 0.01309 | -0.148 | 90.584
4.5 | 1.24 | 0.01381 | -0.149 | 89.821
5 | 1.288 | 0.01453 | -0.15 | 88.665
5.5 | 1.328 | 0.01532 | -0.15 | 86.707
6 | 1.356 | 0.01634 | -0.151 | 82.976
6.5 | 1.363 | 0.01735 | -0.152 | 78.57
7 | 1.311 | 0.0186 | -0.153 | 70.499
7.5 | 0.728 | 0.0529 | -0.068 | 13.759
8 | 0.847 | 0.02071 | -0.154 | 40.888
8.5 | 0.725 | 0.05901 | -0.069 | 12.281
9 | 0.91 | 0.02246 | -0.156 | 40.513
9.5 | 0.94 | 0.02388 | -0.157 | 39.377
10 | 0.807 | 0.06773 | -0.082 | 11.913
10.5 | 0.831 | 0.07621 | -0.076 | 10.902
11 | 0.858 | 0.08702 | -0.078 | 9.854
11.5 | 0.885 | 0.0778 | -0.084 | 11.381

## 72. Re 4M Mach 0.50 (2)
BIGFOIL.COM POLAR EXPORT
NACA66A613
NACA66A613 |  |  |  | Cl Max: | 1.3323 | at alpha= | 10 | deg
XFOIL ncrit=9 |  |  |  | L/D Max: | 230.326 | at alpha= | 2.5 | deg
Re: | 4000000 |  |  | Cd Min: | 0.22477 | at alpha= | -20 | deg
Mach: | 0.5 |  |  | Cl=0 at alpha= | -4.8945 | deg
|  |  |  | @ Cl=0.1, Cd= | 0.0070344
|  |  |  | @ Cl=0.4, Cd= | 0.0058188
|  |  |  | @ Cl=0.6, Cd= | 0.0050304
alpha (deg) | Cl | Cd | Cm | Cl/Cd
-20 | -0.395 | 0.22477 | -0.0635 | -1.7574
-19.5 | -0.3734 | 0.21696 | -0.0683 | -1.7211
-19 | -0.3523 | 0.20941 | -0.0731 | -1.6823
-18.5 | -0.3313 | 0.20173 | -0.0778 | -1.6423
-18 | -0.3108 | 0.19374 | -0.0823 | -1.6042
-17.5 | -0.2916 | 0.18545 | -0.0867 | -1.5724
-17 | -0.272 | 0.17755 | -0.0912 | -1.532
-16.5 | -0.2507 | 0.17047 | -0.0958 | -1.4706
-16 | -0.2293 | 0.1634 | -0.1002 | -1.4033
-15.5 | -0.2103 | 0.15561 | -0.1046 | -1.3515
-15 | -0.194 | 0.14729 | -0.1089 | -1.3171
-14.5 | -0.1774 | 0.13945 | -0.1131 | -1.2721
-14 | -0.1606 | 0.13203 | -0.1172 | -1.2164
-13.5 | -0.1403 | 0.12553 | -0.1212 | -1.1177
-13 | -0.1298 | 0.11662 | -0.1256 | -1.113
-12.5 | -0.1135 | 0.10991 | -0.1295 | -1.0327
-12 | -0.0956 | 0.10375 | -0.133 | -0.92145
-11.5 | -0.0826 | 0.09672 | -0.1367 | -0.85401
-11 | -0.0764 | 0.08856 | -0.1407 | -0.86269
-10 | -0.0579 | 0.07508 | -0.1475 | -0.77118
-9.5 | -0.0517 | 0.06846 | -0.1507 | -0.75519
-9 | -0.0576 | 0.06029 | -0.1547 | -0.95538
-8.5 | -0.0623 | 0.0526 | -0.159 | -1.1844
-8 | -0.0901 | 0.04256 | -0.1665 | -2.117
-7.5 | -0.1243 | 0.03641 | -0.1638 | -3.4139
-7 | -0.1412 | 0.02906 | -0.1606 | -4.8589
-6.5 | -0.1439 | 0.0208 | -0.1564 | -6.9183
-6 | -0.1239 | 0.01377 | -0.1523 | -8.9978
-5.5 | -0.0747 | 0.01014 | -0.1497 | -7.3669
-5 | -0.0135 | 0.00845 | -0.1482 | -1.5976
-4.5 | 0.0505 | 0.00746 | -0.1472 | 6.7694
-4 | 0.1168 | 0.00689 | -0.1468 | 16.9521
-3.5 | 0.1843 | 0.00657 | -0.1468 | 28.0518
-3 | 0.2527 | 0.00634 | -0.1472 | 39.858
-2.5 | 0.3204 | 0.006 | -0.1477 | 53.4
-2 | 0.3889 | 0.00584 | -0.1485 | 66.5925
-1.5 | 0.457 | 0.00571 | -0.1493 | 80.035
-1 | 0.5247 | 0.0056 | -0.1502 | 93.6964
-0.5 | 0.5906 | 0.0052 | -0.151 | 113.5769
0 | 0.6549 | 0.00404 | -0.1524 | 162.104
0.5 | 0.7232 | 0.00395 | -0.1534 | 183.0886
1 | 0.7901 | 0.00404 | -0.1539 | 195.5693
1.5 | 0.8591 | 0.00409 | -0.1548 | 210.0489
2 | 0.9249 | 0.00419 | -0.1549 | 220.7399
2.5 | 0.9904 | 0.0043 | -0.1548 | 230.3256
3 | 1.0072 | 0.00525 | -0.1447 | 191.8476
3.5 | 0.9694 | 0.00726 | -0.1248 | 133.5262
4 | 0.9527 | 0.00962 | -0.1106 | 99.0333
5 | 0.9616 | 0.01416 | -0.0913 | 67.9096
5.5 | 0.9892 | 0.0159 | -0.0856 | 62.2138
6 | 1.034 | 0.01703 | -0.0822 | 60.7164
6.5 | 1.0804 | 0.01818 | -0.079 | 59.4279
7 | 1.1243 | 0.01953 | -0.0753 | 57.5678
7.5 | 1.1686 | 0.02095 | -0.0717 | 55.7804
8 | 1.2111 | 0.02259 | -0.0677 | 53.6122
8.5 | 1.2457 | 0.02477 | -0.0628 | 50.2907
9 | 1.282 | 0.02705 | -0.0581 | 47.3937
9.5 | 1.3161 | 0.02962 | -0.0532 | 44.4328
10 | 1.3323 | 0.03357 | -0.0469 | 39.6872
10.5 | 1.3312 | 0.0392 | -0.0399 | 33.9592
11 | 1.3268 | 0.04608 | -0.0342 | 28.7934
12 | 1.2595 | 0.06668 | -0.028 | 18.8887
12.5 | 1.2225 | 0.07943 | -0.0303 | 15.3909
13 | 1.187 | 0.09364 | -0.0359 | 12.6762
13.5 | 1.1548 | 0.10914 | -0.0447 | 10.5809
14 | 1.1283 | 0.12547 | -0.0555 | 8.9926
14.5 | 1.1075 | 0.14236 | -0.0669 | 7.7796
15 | 1.0941 | 0.15835 | -0.0767 | 6.9094

## 73. Re 5M Mach 0.00 (1)
BIGFOIL.COM POLAR EXPORT
NACA66A613
NACA66A613 |  |  |  | Cl Max: | 1.441 | at alpha= | 9.5 | deg
JavaFoil+Calcfoil stall+Eppler ext transition |  |  |  | L/D Max: | 238.377 | at alpha= | 2.5 | deg
Re: | 5000000 |  |  | Cd Min: | 0.0036 | at alpha= | 2 | deg
Mach: | 0 |  |  | Cl=0 at alpha= | -4.8644 | deg
|  |  |  | @ Cl=0.1, Cd= | 0.006146
|  |  |  | @ Cl=0.4, Cd= | 0.0056439
|  |  |  | @ Cl=0.6, Cd= | 0.0037393
alpha (deg) | Cl | Cd | Cm | Cl/Cd
-19 | -0.405 | 0.16696 | -0.039 | -2.423
-18.5 | -0.42 | 0.15937 | -0.04 | -2.639
-18 | -0.436 | 0.14884 | -0.041 | -2.932
-17.5 | -0.452 | 0.14158 | -0.041 | -3.193
-17 | -0.467 | 0.13562 | -0.041 | -3.443
-16.5 | -0.481 | 0.12595 | -0.042 | -3.821
-16 | -0.494 | 0.11945 | -0.043 | -4.139
-15.5 | -0.506 | 0.11389 | -0.043 | -4.443
-15 | -0.516 | 0.10617 | -0.044 | -4.858
-14.5 | -0.522 | 0.10067 | -0.045 | -5.187
-14 | -0.523 | 0.09491 | -0.046 | -5.515
-13.5 | -0.522 | 0.08941 | -0.046 | -5.837
-13 | -0.517 | 0.08349 | -0.047 | -6.197
-12.5 | -0.51 | 0.07896 | -0.048 | -6.455
-12 | -0.499 | 0.07369 | -0.05 | -6.769
-11.5 | -0.484 | 0.06918 | -0.051 | -7.001
-11 | -0.466 | 0.06473 | -0.053 | -7.202
-10.5 | -0.444 | 0.06181 | -0.053 | -7.179
-10 | -0.418 | 0.05772 | -0.055 | -7.243
-9.5 | -0.388 | 0.05337 | -0.059 | -7.274
-9 | -0.437 | 0.00842 | -0.105 | -51.832
-8.5 | -0.392 | 0.00799 | -0.106 | -49.062
-8 | -0.344 | 0.00776 | -0.107 | -44.4
-7.5 | -0.294 | 0.00742 | -0.108 | -39.667
-7 | -0.242 | 0.00718 | -0.109 | -33.726
-6.5 | -0.188 | 0.00698 | -0.11 | -26.9
-6 | -0.132 | 0.00675 | -0.111 | -19.562
-5.5 | -0.075 | 0.00653 | -0.112 | -11.443
-5 | -0.016 | 0.00639 | -0.113 | -2.567
-4.5 | 0.043 | 0.00626 | -0.114 | 6.839
-4 | 0.103 | 0.00614 | -0.115 | 16.716
-3.5 | 0.163 | 0.006 | -0.116 | 27.113
-3 | 0.223 | 0.00589 | -0.117 | 37.888
-2.5 | 0.284 | 0.0058 | -0.118 | 48.894
-2 | 0.344 | 0.00568 | -0.119 | 60.613
-1.5 | 0.406 | 0.00564 | -0.12 | 72.027
-1 | 0.466 | 0.00533 | -0.121 | 87.562
-0.5 | 0.527 | 0.00369 | -0.122 | 142.762
0 | 0.586 | 0.00373 | -0.123 | 157.331
0.5 | 0.646 | 0.00377 | -0.124 | 171.249
1 | 0.706 | 0.0038 | -0.125 | 185.932
1.5 | 0.766 | 0.00383 | -0.125 | 200.301
2 | 0.826 | 0.0036 | -0.126 | 229.359
2.5 | 0.882 | 0.0037 | -0.127 | 238.377
3 | 0.937 | 0.00542 | -0.128 | 172.858
3.5 | 0.992 | 0.00607 | -0.129 | 163.592
4 | 1.043 | 0.01036 | -0.129 | 100.631
4.5 | 1.096 | 0.01074 | -0.13 | 102.034
5 | 1.147 | 0.01119 | -0.131 | 102.47
5.5 | 1.196 | 0.01163 | -0.131 | 102.899
6 | 1.243 | 0.01207 | -0.132 | 102.992
6.5 | 1.288 | 0.01258 | -0.133 | 102.412
7 | 1.327 | 0.01308 | -0.134 | 101.423
7.5 | 1.361 | 0.01363 | -0.134 | 99.9
8 | 1.391 | 0.01423 | -0.135 | 97.738
8.5 | 1.415 | 0.01482 | -0.136 | 95.496
9 | 1.434 | 0.01552 | -0.137 | 92.377
9.5 | 1.441 | 0.01622 | -0.137 | 88.833
10 | 1.44 | 0.01695 | -0.138 | 84.963
10.5 | 1.431 | 0.01777 | -0.139 | 80.505
11 | 1.415 | 0.01888 | -0.139 | 74.933
11.5 | 1.391 | 0.01994 | -0.14 | 69.742
12 | 1.361 | 0.02109 | -0.14 | 64.522
12.5 | 1.325 | 0.02207 | -0.141 | 60.054
13 | 1.284 | 0.02366 | -0.141 | 54.292
13.5 | 1.241 | 0.02483 | -0.142 | 49.98
14 | 1.171 | 0.03109 | -0.139 | 37.663
14.5 | 0.965 | 0.09811 | -0.086 | 9.831

## 74. Re 5M Mach 0.00 (2)
BIGFOIL.COM POLAR EXPORT
NACA66A613
NACA66A613 |  |  |  | Cl Max: | 1.7845 | at alpha= | 19.5 | deg
XFOIL ncrit=9 |  |  |  | L/D Max: | 219.139 | at alpha= | 2 | deg
Re: | 5000000 |  |  | Cd Min: | 0.06482 | at alpha= | 20 | deg
Mach: | 0 |  |  | Cl=0 at alpha= | -4.8769 | deg
|  |  |  | @ Cl=0.1, Cd= | 0.0058312
|  |  |  | @ Cl=0.4, Cd= | 0.0051118
|  |  |  | @ Cl=0.6, Cd= | 0.0035166
alpha (deg) | Cl | Cd | Cm | Cl/Cd
-19.5 | -1.1148 | 0.04227 | -0.1363 | -26.3733
-19 | -1.1356 | 0.03541 | -0.139 | -32.07
-18.5 | -1.147 | 0.03059 | -0.139 | -37.4959
-18 | -1.1424 | 0.02748 | -0.1379 | -41.5721
-17.5 | -1.1389 | 0.02466 | -0.1358 | -46.1841
-17 | -1.1326 | 0.02234 | -0.1329 | -50.6983
-16.5 | -1.133 | 0.01996 | -0.128 | -56.7635
-16 | -1.1221 | 0.01855 | -0.1227 | -60.4906
-15.5 | -1.0918 | 0.01728 | -0.1203 | -63.1829
-15 | -1.0549 | 0.01623 | -0.1187 | -64.9969
-14.5 | -1.0131 | 0.01534 | -0.1177 | -66.043
-14 | -0.9691 | 0.01448 | -0.1169 | -66.9268
-13.5 | -0.9221 | 0.01381 | -0.1165 | -66.7705
-13 | -0.8744 | 0.01313 | -0.1162 | -66.5956
-12.5 | -0.8243 | 0.0126 | -0.1161 | -65.4206
-12 | -0.7733 | 0.01208 | -0.1162 | -64.0149
-11.5 | -0.7267 | 0.01097 | -0.1156 | -66.2443
-11 | -0.6758 | 0.01032 | -0.1156 | -65.4845
-10.5 | -0.6219 | 0.00995 | -0.116 | -62.5025
-9.5 | -0.5146 | 0.0091 | -0.1167 | -56.5495
-9 | -0.4602 | 0.00874 | -0.1171 | -52.6545
-8.5 | -0.4049 | 0.00844 | -0.1176 | -47.9739
-8 | -0.3498 | 0.00809 | -0.1181 | -43.2386
-7.5 | -0.2967 | 0.00744 | -0.1183 | -39.879
-7 | -0.2404 | 0.00716 | -0.119 | -33.5754
-6.5 | -0.1841 | 0.00692 | -0.1196 | -26.604
-6 | -0.1275 | 0.0067 | -0.1203 | -19.0299
-5.5 | -0.0703 | 0.00652 | -0.1211 | -10.7822
-5 | -0.0141 | 0.00617 | -0.1217 | -2.2853
-4 | 0.1004 | 0.00583 | -0.1233 | 17.2213
-3.5 | 0.1582 | 0.00568 | -0.1242 | 27.8521
-3 | 0.2157 | 0.0055 | -0.1251 | 39.2182
-2.5 | 0.2732 | 0.00538 | -0.1259 | 50.7807
-2 | 0.3309 | 0.00529 | -0.1268 | 62.552
-1.5 | 0.389 | 0.00515 | -0.1277 | 75.534
-1 | 0.4466 | 0.00495 | -0.1286 | 90.2222
-0.5 | 0.5024 | 0.00449 | -0.1294 | 111.8931
0 | 0.5591 | 0.00371 | -0.1307 | 150.7008
0.5 | 0.6162 | 0.00344 | -0.1316 | 179.1279
1 | 0.674 | 0.00348 | -0.1325 | 193.6782
1.5 | 0.732 | 0.00351 | -0.1334 | 208.547
2 | 0.7889 | 0.0036 | -0.134 | 219.1389
2.5 | 0.8343 | 0.00423 | -0.1325 | 197.234
3 | 0.8588 | 0.0057 | -0.1268 | 150.6667
3.5 | 0.8866 | 0.00675 | -0.1219 | 131.3481
4 | 0.9018 | 0.00772 | -0.1142 | 116.8135
4.5 | 0.9217 | 0.00867 | -0.1076 | 106.3091
5 | 0.9468 | 0.00966 | -0.1024 | 98.0124
5.5 | 0.979 | 0.01048 | -0.0987 | 93.416
6 | 1.0185 | 0.01104 | -0.0964 | 92.2554
6.5 | 1.0596 | 0.01158 | -0.0944 | 91.5026
7 | 1.0987 | 0.01222 | -0.0922 | 89.91
7.5 | 1.139 | 0.01281 | -0.0902 | 88.9149
8 | 1.1786 | 0.01347 | -0.0882 | 87.4981
8.5 | 1.2147 | 0.01429 | -0.0857 | 85.0035
9 | 1.2548 | 0.01495 | -0.084 | 83.9331
9.5 | 1.2921 | 0.01574 | -0.0818 | 82.0902
10 | 1.3289 | 0.0166 | -0.0797 | 80.0542
10.5 | 1.362 | 0.01762 | -0.0771 | 77.2985
11.5 | 1.4318 | 0.01925 | -0.0727 | 74.3792
12 | 1.466 | 0.02036 | -0.0706 | 72.0039
12.5 | 1.4965 | 0.02173 | -0.0681 | 68.8679
13 | 1.5281 | 0.02306 | -0.0659 | 66.2663
13.5 | 1.5598 | 0.02443 | -0.0639 | 63.8477
14 | 1.588 | 0.02606 | -0.0616 | 60.9363
14.5 | 1.614 | 0.02793 | -0.0592 | 57.7873
15 | 1.6414 | 0.02974 | -0.0571 | 55.1917
15.5 | 1.665 | 0.03189 | -0.0548 | 52.2107
16 | 1.6869 | 0.03427 | -0.0526 | 49.2238
16.5 | 1.7051 | 0.03706 | -0.0502 | 46.0092
17 | 1.7256 | 0.03968 | -0.0483 | 43.4879
17.5 | 1.7437 | 0.04264 | -0.0465 | 40.8935
18 | 1.7587 | 0.04599 | -0.0447 | 38.2409
18.5 | 1.7711 | 0.0497 | -0.0431 | 35.6358
19 | 1.7784 | 0.05413 | -0.0416 | 32.8542
19.5 | 1.7845 | 0.05891 | -0.0406 | 30.292
20 | 1.7828 | 0.06482 | -0.0398 | 27.5039

## 75. Re 5M Mach 0.10 (1)
BIGFOIL.COM POLAR EXPORT
NACA66A613
NACA66A613 |  |  |  | Cl Max: | 1.438 | at alpha= | 9.5 | deg
JavaFoil+Calcfoil stall+Eppler ext transition |  |  |  | L/D Max: | 238.708 | at alpha= | 2.5 | deg
Re: | 5000000 |  |  | Cd Min: | 0.00358 | at alpha= | 1.5 | deg
Mach: | 0.1 |  |  | Cl=0 at alpha= | -4.8644 | deg
|  |  |  | @ Cl=0.1, Cd= | 0.006166
|  |  |  | @ Cl=0.4, Cd= | 0.0056677
|  |  |  | @ Cl=0.6, Cd= | 0.003739
alpha (deg) | Cl | Cd | Cm | Cl/Cd
-18.5 | -0.376 | 0.15898 | -0.04 | -2.366
-18 | -0.394 | 0.15131 | -0.04 | -2.607
-17.5 | -0.413 | 0.14602 | -0.041 | -2.826
-17 | -0.43 | 0.13562 | -0.041 | -3.174
-16.5 | -0.448 | 0.12954 | -0.042 | -3.455
-16 | -0.464 | 0.12266 | -0.042 | -3.781
-15.5 | -0.478 | 0.11492 | -0.043 | -4.164
-15 | -0.491 | 0.10772 | -0.044 | -4.562
-14.5 | -0.501 | 0.10112 | -0.044 | -4.956
-14 | -0.505 | 0.09599 | -0.045 | -5.264
-13.5 | -0.507 | 0.08994 | -0.046 | -5.632
-13 | -0.505 | 0.08494 | -0.047 | -5.943
-12.5 | -0.5 | 0.07964 | -0.048 | -6.273
-12 | -0.491 | 0.07445 | -0.049 | -6.589
-11.5 | -0.478 | 0.06987 | -0.051 | -6.842
-11 | -0.462 | 0.06533 | -0.052 | -7.066
-10.5 | -0.441 | 0.06229 | -0.052 | -7.073
-10 | -0.416 | 0.05815 | -0.054 | -7.153
-9.5 | -0.389 | 0.05205 | -0.061 | -7.464
-9 | -0.435 | 0.00794 | -0.105 | -54.73
-8.5 | -0.392 | 0.00806 | -0.106 | -48.653
-8 | -0.345 | 0.00776 | -0.107 | -44.455
-7.5 | -0.295 | 0.00753 | -0.108 | -39.19
-7 | -0.243 | 0.00727 | -0.109 | -33.405
-6.5 | -0.188 | 0.00695 | -0.111 | -27.123
-6 | -0.132 | 0.00678 | -0.112 | -19.553
-5.5 | -0.075 | 0.00656 | -0.113 | -11.442
-5 | -0.016 | 0.00642 | -0.114 | -2.569
-4.5 | 0.043 | 0.00628 | -0.115 | 6.845
-4 | 0.103 | 0.00616 | -0.116 | 16.745
-3.5 | 0.164 | 0.00602 | -0.117 | 27.173
-3 | 0.224 | 0.0059 | -0.118 | 38.037
-2.5 | 0.285 | 0.00582 | -0.119 | 49.019
-2 | 0.346 | 0.00572 | -0.12 | 60.455
-1.5 | 0.408 | 0.00566 | -0.12 | 72.114
-1 | 0.469 | 0.00535 | -0.121 | 87.65
-0.5 | 0.529 | 0.0037 | -0.122 | 143.183
0 | 0.589 | 0.00373 | -0.123 | 158.037
0.5 | 0.65 | 0.00378 | -0.124 | 172.026
1 | 0.71 | 0.00379 | -0.125 | 187.34
1.5 | 0.77 | 0.00358 | -0.126 | 215.069
2 | 0.83 | 0.0036 | -0.127 | 230.407
2.5 | 0.886 | 0.00371 | -0.128 | 238.708
3 | 0.941 | 0.00545 | -0.128 | 172.785
3.5 | 0.997 | 0.00612 | -0.129 | 162.778
4 | 1.048 | 0.01042 | -0.13 | 100.549
4.5 | 1.101 | 0.01082 | -0.13 | 101.702
5 | 1.152 | 0.01126 | -0.131 | 102.259
5.5 | 1.201 | 0.01172 | -0.132 | 102.493
6 | 1.248 | 0.01218 | -0.133 | 102.494
6.5 | 1.293 | 0.01269 | -0.134 | 101.885
7 | 1.331 | 0.01319 | -0.134 | 100.887
7.5 | 1.365 | 0.01377 | -0.135 | 99.085
8 | 1.393 | 0.01436 | -0.136 | 97.039
8.5 | 1.416 | 0.01496 | -0.137 | 94.673
9 | 1.433 | 0.01574 | -0.137 | 91.05
9.5 | 1.438 | 0.01642 | -0.138 | 87.552
10 | 1.433 | 0.01716 | -0.139 | 83.527
10.5 | 1.42 | 0.01816 | -0.139 | 78.203
11 | 1.399 | 0.01929 | -0.14 | 72.54
11.5 | 1.371 | 0.02027 | -0.14 | 67.64
12 | 1.335 | 0.02142 | -0.141 | 62.326
12.5 | 1.294 | 0.0225 | -0.141 | 57.532
13 | 1.246 | 0.0243 | -0.142 | 51.284
13.5 | 1.195 | 0.02591 | -0.142 | 46.133
14 | 0.963 | 0.09371 | -0.086 | 10.273
14.5 | 0.913 | 0.10326 | -0.079 | 8.843

## 76. Re 5M Mach 0.10 (2)
BIGFOIL.COM POLAR EXPORT
NACA66A613
NACA66A613 |  |  |  | Cl Max: | 1.7656 | at alpha= | 19.5 | deg
XFOIL ncrit=9 |  |  |  | L/D Max: | 219.806 | at alpha= | 2 | deg
Re: | 5000000 |  |  | Cd Min: | 0.07093 | at alpha= | 20 | deg
Mach: | 0.1 |  |  | Cl=0 at alpha= | -4.8743 | deg
|  |  |  | @ Cl=0.1, Cd= | 0.0058431
|  |  |  | @ Cl=0.4, Cd= | 0.0051233
|  |  |  | @ Cl=0.6, Cd= | 0.0035463
alpha (deg) | Cl | Cd | Cm | Cl/Cd
-18.5 | -1.0603 | 0.03996 | -0.141 | -26.534
-18 | -1.0822 | 0.03341 | -0.1429 | -32.3915
-17.5 | -1.0961 | 0.02869 | -0.142 | -38.2049
-17 | -1.0979 | 0.02543 | -0.1397 | -43.1734
-16.5 | -1.0902 | 0.02308 | -0.1368 | -47.2357
-16 | -1.0903 | 0.02065 | -0.1319 | -52.799
-15.5 | -1.0845 | 0.01886 | -0.126 | -57.5027
-15 | -1.0544 | 0.01744 | -0.1233 | -60.4587
-14.5 | -1.0155 | 0.01633 | -0.1217 | -62.1862
-14 | -0.9734 | 0.01529 | -0.1204 | -63.6625
-13.5 | -0.9268 | 0.01453 | -0.1197 | -63.7853
-13 | -0.8799 | 0.01373 | -0.119 | -64.0859
-12.5 | -0.8301 | 0.01308 | -0.1186 | -63.4633
-12 | -0.7789 | 0.01248 | -0.1184 | -62.4119
-11.5 | -0.7295 | 0.01164 | -0.118 | -62.6718
-11 | -0.681 | 0.0106 | -0.1175 | -64.2453
-10.5 | -0.6268 | 0.01018 | -0.1177 | -61.5717
-10 | -0.5729 | 0.00975 | -0.1178 | -58.759
-9.5 | -0.5186 | 0.00927 | -0.1181 | -55.9439
-9 | -0.4638 | 0.00888 | -0.1183 | -52.2297
-8.5 | -0.408 | 0.00855 | -0.1188 | -47.7193
-8 | -0.3524 | 0.00821 | -0.1192 | -42.9233
-7.5 | -0.2989 | 0.00751 | -0.1193 | -39.8003
-7 | -0.2423 | 0.0072 | -0.1199 | -33.6528
-6.5 | -0.1856 | 0.00696 | -0.1205 | -26.6667
-6 | -0.1286 | 0.00673 | -0.1211 | -19.1085
-5.5 | -0.0709 | 0.00654 | -0.1219 | -10.841
-5 | -0.0144 | 0.0062 | -0.1225 | -2.3226
-4.5 | 0.0429 | 0.00602 | -0.1232 | 7.1262
-4 | 0.101 | 0.00584 | -0.1241 | 17.2945
-3.5 | 0.1591 | 0.00569 | -0.125 | 27.9613
-3 | 0.2169 | 0.00551 | -0.1258 | 39.3648
-2.5 | 0.2747 | 0.00539 | -0.1266 | 50.9647
-2 | 0.3329 | 0.0053 | -0.1275 | 62.8113
-1.5 | 0.3914 | 0.00515 | -0.1285 | 76
-1 | 0.4493 | 0.00497 | -0.1294 | 90.4024
-0.5 | 0.5054 | 0.0045 | -0.1302 | 112.3111
0 | 0.5624 | 0.00373 | -0.1314 | 150.7775
0.5 | 0.6197 | 0.00345 | -0.1323 | 179.6232
1 | 0.6779 | 0.00349 | -0.1332 | 194.2407
1.5 | 0.7363 | 0.00352 | -0.1341 | 209.1761
2 | 0.7935 | 0.00361 | -0.1348 | 219.8061
2.5 | 0.8396 | 0.00421 | -0.1333 | 199.4299
3 | 0.863 | 0.00571 | -0.1273 | 151.1384
3.5 | 0.8896 | 0.00677 | -0.122 | 131.4032
4 | 0.9018 | 0.00777 | -0.1136 | 116.0618
4.5 | 0.9222 | 0.00874 | -0.1072 | 105.5149
5 | 0.9467 | 0.00977 | -0.1019 | 96.8987
5.5 | 0.9793 | 0.0106 | -0.0981 | 92.3868
6 | 1.0196 | 0.01117 | -0.0959 | 91.2802
6.5 | 1.0605 | 0.01173 | -0.0938 | 90.4092
7 | 1.0998 | 0.01239 | -0.0915 | 88.7651
7.5 | 1.1405 | 0.01299 | -0.0896 | 87.7983
8 | 1.1798 | 0.01369 | -0.0874 | 86.1797
8.5 | 1.2169 | 0.0145 | -0.085 | 83.9241
9 | 1.2563 | 0.01522 | -0.083 | 82.5427
9.5 | 1.2945 | 0.01601 | -0.0809 | 80.8557
10 | 1.3304 | 0.01694 | -0.0786 | 78.536
10.5 | 1.3651 | 0.01794 | -0.0761 | 76.0925
11 | 1.3994 | 0.0186 | -0.0735 | 75.2366
11.5 | 1.4349 | 0.01966 | -0.0714 | 72.9858
12 | 1.4679 | 0.0209 | -0.0691 | 70.2344
12.5 | 1.4994 | 0.02228 | -0.0666 | 67.298
13 | 1.5313 | 0.02366 | -0.0644 | 64.721
13.5 | 1.5625 | 0.02514 | -0.0622 | 62.1519
14 | 1.5897 | 0.02694 | -0.0596 | 59.0089
14.5 | 1.6168 | 0.02882 | -0.0573 | 56.0999
15 | 1.6424 | 0.03087 | -0.0549 | 53.2038
15.5 | 1.6646 | 0.03326 | -0.0524 | 50.0481
16 | 1.6858 | 0.03582 | -0.0501 | 47.0631
16.5 | 1.7065 | 0.03851 | -0.0479 | 44.3132
17 | 1.7244 | 0.04152 | -0.0458 | 41.5318
17.5 | 1.7398 | 0.0449 | -0.0439 | 38.7483
18 | 1.7522 | 0.0487 | -0.042 | 35.9795
18.5 | 1.7615 | 0.05298 | -0.0404 | 33.2484
19 | 1.7642 | 0.05821 | -0.0391 | 30.3075
19.5 | 1.7656 | 0.06384 | -0.0382 | 27.6566
20 | 1.7581 | 0.07093 | -0.038 | 24.7864

## 77. Re 5M Mach 0.25 (1)
BIGFOIL.COM POLAR EXPORT
NACA66A613
NACA66A613 |  |  |  | Cl Max: | 1.417 | at alpha= | 9 | deg
JavaFoil+Calcfoil stall+Eppler ext transition |  |  |  | L/D Max: | 241.15 | at alpha= | 2.5 | deg
Re: | 5000000 |  |  | Cd Min: | 0.00358 | at alpha= | 1 | deg
Mach: | 0.25 |  |  | Cl=0 at alpha= | -4.8607 | deg
|  |  |  | @ Cl=0.1, Cd= | 0.0062226
|  |  |  | @ Cl=0.4, Cd= | 0.0055575
|  |  |  | @ Cl=0.6, Cd= | 0.11073
alpha (deg) | Cl | Cd | Cm | Cl/Cd
-16.5 | -0.068 | 0.13257 | -0.045 | -0.512
-16 | -0.151 | 0.13369 | -0.044 | -1.13
-15.5 | -0.216 | 0.12662 | -0.044 | -1.704
-15 | -0.267 | 0.11894 | -0.044 | -2.244
-14.5 | -0.31 | 0.11306 | -0.044 | -2.74
-14 | -0.343 | 0.1042 | -0.044 | -3.289
-13.5 | -0.371 | 0.09829 | -0.045 | -3.77
-13 | -0.393 | 0.09077 | -0.045 | -4.331
-12.5 | -0.41 | 0.08536 | -0.046 | -4.803
-12 | -0.421 | 0.07958 | -0.047 | -5.286
-11.5 | -0.425 | 0.07409 | -0.049 | -5.737
-11 | -0.423 | 0.06909 | -0.05 | -6.121
-10.5 | -0.414 | 0.06458 | -0.051 | -6.411
-10 | -0.398 | 0.06063 | -0.052 | -6.568
-9.5 | -0.375 | 0.05679 | -0.053 | -6.597
-9 | -0.348 | 0.05156 | -0.059 | -6.753
-8.5 | -0.384 | 0.00864 | -0.108 | -44.474
-8 | -0.346 | 0.00805 | -0.11 | -42.937
-7.5 | -0.297 | 0.00768 | -0.111 | -38.715
-7 | -0.246 | 0.00743 | -0.113 | -33.099
-6.5 | -0.192 | 0.0071 | -0.114 | -26.985
-6 | -0.135 | 0.00687 | -0.115 | -19.683
-5.5 | -0.077 | 0.0067 | -0.116 | -11.447
-5 | -0.017 | 0.00649 | -0.117 | -2.599
-4.5 | 0.044 | 0.00634 | -0.118 | 6.944
-4 | 0.106 | 0.00621 | -0.119 | 17.044
-3.5 | 0.168 | 0.00609 | -0.12 | 27.579
-3 | 0.23 | 0.00595 | -0.121 | 38.725
-2.5 | 0.293 | 0.00585 | -0.122 | 50.103
-2 | 0.356 | 0.00576 | -0.123 | 61.692
-1.5 | 0.419 | 0.00547 | -0.124 | 76.648
-1 | 0.482 | 0.00538 | -0.125 | 89.594
-0.5 | 0.544 | 0.00375 | -0.126 | 145.05
0 | 0.605 | 0.00377 | -0.127 | 160.424
0.5 | 0.667 | 0.00383 | -0.128 | 174.054
1 | 0.729 | 0.00358 | -0.129 | 203.808
1.5 | 0.791 | 0.0036 | -0.13 | 219.788
2 | 0.852 | 0.00367 | -0.13 | 232.148
2.5 | 0.909 | 0.00377 | -0.131 | 241.15
3 | 0.966 | 0.00566 | -0.132 | 170.747
3.5 | 1.022 | 0.00637 | -0.133 | 160.562
4 | 1.074 | 0.01079 | -0.133 | 99.501
4.5 | 1.128 | 0.01122 | -0.134 | 100.544
5 | 1.179 | 0.01172 | -0.135 | 100.655
5.5 | 1.228 | 0.0122 | -0.135 | 100.65
6 | 1.275 | 0.01273 | -0.136 | 100.126
6.5 | 1.317 | 0.01329 | -0.137 | 99.144
7 | 1.352 | 0.01388 | -0.138 | 97.42
7.5 | 1.38 | 0.01452 | -0.139 | 95.08
8 | 1.401 | 0.0152 | -0.139 | 92.202
8.5 | 1.414 | 0.01592 | -0.14 | 88.819
9 | 1.417 | 0.01678 | -0.141 | 84.496
9.5 | 1.402 | 0.01774 | -0.142 | 79.042
10 | 1.372 | 0.01875 | -0.142 | 73.159
10.5 | 1.327 | 0.01991 | -0.143 | 66.685
11 | 1.268 | 0.02145 | -0.143 | 59.09
11.5 | 1.197 | 0.02273 | -0.144 | 52.632
12 | 0.93 | 0.07962 | -0.081 | 11.679
12.5 | 0.851 | 0.08717 | -0.075 | 9.758
13 | 0.766 | 0.09563 | -0.07 | 8.015
13.5 | 0.677 | 0.10513 | -0.066 | 6.443
14 | 0.585 | 0.11073 | -0.068 | 5.279

## 78. Re 5M Mach 0.25 (2)
BIGFOIL.COM POLAR EXPORT
NACA66A613
NACA66A613 |  |  |  | Cl Max: | 1.6819 | at alpha= | 17 | deg
XFOIL ncrit=9 |  |  |  | L/D Max: | 223.798 | at alpha= | 2 | deg
Re: | 5000000 |  |  | Cd Min: | 0.16871 | at alpha= | -17.5 | deg
Mach: | 0.25 |  |  | Cl=0 at alpha= | -4.8702 | deg
|  |  |  | @ Cl=0.1, Cd= | 0.0059223
|  |  |  | @ Cl=0.4, Cd= | 0.0051988
|  |  |  | @ Cl=0.6, Cd= | 0.0037007
alpha (deg) | Cl | Cd | Cm | Cl/Cd
-17.5 | -0.3125 | 0.16871 | -0.0783 | -1.8523
-17 | -0.3011 | 0.16029 | -0.0825 | -1.8785
-16.5 | -0.2869 | 0.15309 | -0.0866 | -1.8741
-16 | -0.2723 | 0.14606 | -0.0905 | -1.8643
-15.5 | -0.2635 | 0.1375 | -0.0949 | -1.9164
-15 | -0.2468 | 0.13132 | -0.0987 | -1.8794
-14.5 | -0.2376 | 0.1231 | -0.1029 | -1.9301
-14 | -0.2418 | 0.11238 | -0.1079 | -2.1516
-13.5 | -0.2281 | 0.10623 | -0.1115 | -2.1472
-13 | -0.2159 | 0.09995 | -0.1149 | -2.1601
-12.5 | -0.7625 | 0.02428 | -0.1404 | -31.4044
-12 | -0.7588 | 0.01979 | -0.1357 | -38.3426
-11.5 | -0.7311 | 0.01675 | -0.1325 | -43.6478
-11 | -0.6888 | 0.01478 | -0.1305 | -46.6035
-10.5 | -0.6454 | 0.0127 | -0.1285 | -50.8189
-10 | -0.5934 | 0.0115 | -0.1273 | -51.6
-9.5 | -0.5381 | 0.01068 | -0.1266 | -50.3839
-9 | -0.4811 | 0.01006 | -0.1261 | -47.8231
-8.5 | -0.4237 | 0.00947 | -0.1258 | -44.7413
-8 | -0.3666 | 0.00889 | -0.1255 | -41.2373
-7.5 | -0.3085 | 0.00838 | -0.1255 | -36.8138
-7 | -0.253 | 0.00755 | -0.1252 | -33.5099
-6.5 | -0.1938 | 0.00724 | -0.1255 | -26.768
-6 | -0.1342 | 0.00694 | -0.1259 | -19.3372
-5.5 | -0.0745 | 0.0067 | -0.1264 | -11.1194
-4.5 | 0.0438 | 0.0061 | -0.1274 | 7.1803
-4 | 0.1039 | 0.00591 | -0.1282 | 17.5804
-3.5 | 0.1639 | 0.00575 | -0.1289 | 28.5043
-3 | 0.2236 | 0.0056 | -0.1297 | 39.9286
-2.5 | 0.2834 | 0.00545 | -0.1305 | 52
-2 | 0.3438 | 0.00532 | -0.1315 | 64.6241
-1.5 | 0.4041 | 0.00519 | -0.1324 | 77.8613
-1 | 0.4639 | 0.00506 | -0.1333 | 91.6798
-0.5 | 0.5219 | 0.0046 | -0.1342 | 113.4565
0 | 0.5805 | 0.0038 | -0.1354 | 152.7632
0.5 | 0.6394 | 0.0035 | -0.1363 | 182.6857
1 | 0.6998 | 0.00353 | -0.1373 | 198.2436
1.5 | 0.7599 | 0.00357 | -0.1382 | 212.8571
2 | 0.8191 | 0.00366 | -0.1388 | 223.7978
2.5 | 0.8688 | 0.00413 | -0.1376 | 210.3632
3 | 0.8849 | 0.00577 | -0.1297 | 153.3622
4 | 0.9054 | 0.00805 | -0.1116 | 112.472
5 | 0.9482 | 0.01042 | -0.0992 | 90.9981
5.5 | 0.9829 | 0.01131 | -0.0955 | 86.9054
6 | 1.0236 | 0.01198 | -0.093 | 85.4424
6.5 | 1.0664 | 0.0126 | -0.0908 | 84.6349
7 | 1.1066 | 0.01337 | -0.0882 | 82.7674
7.5 | 1.1485 | 0.01407 | -0.086 | 81.6276
8 | 1.188 | 0.01492 | -0.0834 | 79.6247
8.5 | 1.2268 | 0.01584 | -0.0807 | 77.4495
9 | 1.2672 | 0.0167 | -0.0784 | 75.8802
9.5 | 1.3058 | 0.01769 | -0.0758 | 73.8157
10.5 | 1.379 | 0.01998 | -0.0702 | 69.019
11 | 1.4142 | 0.02087 | -0.0671 | 67.7623
11.5 | 1.4482 | 0.02233 | -0.0642 | 64.8545
12 | 1.4824 | 0.02386 | -0.0614 | 62.1291
12.5 | 1.5153 | 0.02554 | -0.0586 | 59.3305
13 | 1.5435 | 0.02759 | -0.0554 | 55.9442
13.5 | 1.5732 | 0.02968 | -0.0525 | 53.0054
14 | 1.5967 | 0.0323 | -0.0492 | 49.4334
14.5 | 1.6204 | 0.03504 | -0.0461 | 46.2443
15 | 1.6417 | 0.03809 | -0.0432 | 43.1006
15.5 | 1.6585 | 0.04167 | -0.0402 | 39.8008
16 | 1.6719 | 0.04574 | -0.0374 | 36.5523
16.5 | 1.6795 | 0.05059 | -0.0348 | 33.1983
17 | 1.6819 | 0.05628 | -0.0327 | 29.8845
17.5 | 1.6757 | 0.06325 | -0.0313 | 26.4933
18 | 1.6634 | 0.07152 | -0.0309 | 23.2578
18.5 | 1.6417 | 0.08158 | -0.0322 | 20.1238
19 | 1.614 | 0.09336 | -0.0354 | 17.2879
19.5 | 1.5822 | 0.10654 | -0.0406 | 14.8508
20 | 1.5408 | 0.1222 | -0.0487 | 12.6088

## 79. Re 5M Mach 0.50 (1)
BIGFOIL.COM POLAR EXPORT
NACA66A613
NACA66A613 |  |  |  | Cl Max: | 1.365 | at alpha= | 6.5 | deg
JavaFoil+Calcfoil stall+Eppler ext transition |  |  |  | L/D Max: | 217.938 | at alpha= | 2.5 | deg
Re: | 5000000 |  |  | Cd Min: | 0.00411 | at alpha= | 0 | deg
Mach: | 0.5 |  |  | Cl=0 at alpha= | -4.8636 | deg
|  |  |  | @ Cl=0.1, Cd= | 0.0066391
|  |  |  | @ Cl=0.4, Cd= | 0.0055267
|  |  |  | @ Cl=0.6, Cd= | 0.0050354
alpha (deg) | Cl | Cd | Cm | Cl/Cd
-20 | -0.833 | 0.16025 | -0.054 | -5.2
-19.5 | -0.806 | 0.15451 | -0.054 | -5.216
-19 | -0.779 | 0.14868 | -0.054 | -5.239
-18.5 | -0.752 | 0.14318 | -0.055 | -5.252
-18 | -0.725 | 0.14048 | -0.056 | -5.163
-17.5 | -0.697 | 0.13694 | -0.055 | -5.089
-17 | -0.669 | 0.13247 | -0.054 | -5.05
-16.5 | -0.642 | 0.1257 | -0.055 | -5.106
-16 | -0.615 | 0.12242 | -0.055 | -5.02
-15.5 | -0.587 | 0.11866 | -0.056 | -4.951
-15 | -0.56 | 0.11244 | -0.056 | -4.979
-14.5 | -0.532 | 0.1067 | -0.055 | -4.983
-14 | -0.504 | 0.09702 | -0.056 | -5.2
-13.5 | -0.477 | 0.09058 | -0.057 | -5.268
-13 | -0.45 | 0.08409 | -0.058 | -5.351
-12.5 | -0.423 | 0.07793 | -0.059 | -5.423
-12 | -0.395 | 0.07295 | -0.06 | -5.418
-11.5 | -0.369 | 0.06806 | -0.064 | -5.418
-11 | -0.339 | 0.08158 | -0.056 | -4.153
-10.5 | -0.311 | 0.07084 | -0.056 | -4.395
-10 | -0.284 | 0.06454 | -0.057 | -4.398
-9.5 | -0.256 | 0.05957 | -0.058 | -4.303
-9 | -0.229 | 0.05493 | -0.059 | -4.166
-8.5 | -0.201 | 0.05158 | -0.06 | -3.901
-8 | -0.173 | 0.05289 | -0.058 | -3.277
-7.5 | -0.146 | 0.05086 | -0.056 | -2.862
-7 | -0.149 | 0.04627 | -0.057 | -3.223
-6.5 | -0.15 | 0.04214 | -0.062 | -3.563
-6 | -0.14 | 0.00768 | -0.128 | -18.215
-5.5 | -0.082 | 0.00731 | -0.129 | -11.215
-5 | -0.018 | 0.00698 | -0.13 | -2.634
-4.5 | 0.048 | 0.00682 | -0.132 | 7.103
-4 | 0.117 | 0.00658 | -0.133 | 17.813
-3.5 | 0.187 | 0.00622 | -0.134 | 29.992
-3 | 0.257 | 0.00606 | -0.135 | 42.329
-2.5 | 0.327 | 0.00589 | -0.136 | 55.443
-2 | 0.397 | 0.00553 | -0.137 | 71.798
-1.5 | 0.469 | 0.00545 | -0.138 | 86.045
-1 | 0.538 | 0.00531 | -0.139 | 101.336
-0.5 | 0.608 | 0.005 | -0.14 | 121.697
0 | 0.675 | 0.00411 | -0.141 | 164.448
0.5 | 0.744 | 0.00418 | -0.142 | 177.788
1 | 0.813 | 0.00425 | -0.143 | 191.325
1.5 | 0.881 | 0.00434 | -0.144 | 202.95
2 | 0.95 | 0.0044 | -0.145 | 215.738
2.5 | 1.011 | 0.00464 | -0.146 | 217.938
3 | 1.071 | 0.00658 | -0.147 | 162.891
3.5 | 1.132 | 0.00756 | -0.147 | 149.765
4 | 1.187 | 0.01264 | -0.148 | 93.872
4.5 | 1.241 | 0.01329 | -0.149 | 93.368
5 | 1.289 | 0.01398 | -0.15 | 92.203
5.5 | 1.329 | 0.01474 | -0.151 | 90.192
6 | 1.357 | 0.01571 | -0.151 | 86.344
6.5 | 1.365 | 0.0167 | -0.152 | 81.735
7 | 1.313 | 0.01784 | -0.153 | 73.554
7.5 | 0.728 | 0.05222 | -0.068 | 13.94
8 | 0.848 | 0.02029 | -0.155 | 41.797
8.5 | 0.725 | 0.05811 | -0.072 | 12.48
9 | 0.911 | 0.02162 | -0.156 | 42.125
9.5 | 0.941 | 0.02314 | -0.157 | 40.673
10 | 0.97 | 0.02484 | -0.157 | 39.027
10.5 | 0.831 | 0.07567 | -0.078 | 10.985
11 | 0.858 | 0.08419 | -0.079 | 10.187
11.5 | 1.062 | 0.0277 | -0.16 | 38.326

## 80. Re 5M Mach 0.50 (2)
BIGFOIL.COM POLAR EXPORT
NACA66A613
NACA66A613 |  |  |  | Cl Max: | 1.3529 | at alpha= | 10.5 | deg
XFOIL ncrit=9 |  |  |  | L/D Max: | 242.958 | at alpha= | 2.5 | deg
Re: | 5000000 |  |  | Cd Min: | 0.22525 | at alpha= | -20 | deg
Mach: | 0.5 |  |  | Cl=0 at alpha= | -4.868 | deg
|  |  |  | @ Cl=0.1, Cd= | 0.0065772
|  |  |  | @ Cl=0.4, Cd= | 0.0055382
|  |  |  | @ Cl=0.6, Cd= | 0.0049774
alpha (deg) | Cl | Cd | Cm | Cl/Cd
-20 | -0.3939 | 0.22525 | -0.064 | -1.7487
-19.5 | -0.3725 | 0.2174 | -0.0688 | -1.7134
-19 | -0.3514 | 0.20963 | -0.0734 | -1.6763
-18.5 | -0.3307 | 0.20181 | -0.078 | -1.6387
-18 | -0.3097 | 0.19399 | -0.0826 | -1.5965
-17.5 | -0.29 | 0.18561 | -0.0872 | -1.5624
-17 | -0.2702 | 0.17753 | -0.0918 | -1.522
-16.5 | -0.2532 | 0.16864 | -0.0963 | -1.5014
-16 | -0.2313 | 0.16193 | -0.1007 | -1.4284
-15.5 | -0.212 | 0.15439 | -0.1051 | -1.3731
-15 | -0.1941 | 0.1468 | -0.1093 | -1.3222
-14.5 | -0.181 | 0.13786 | -0.1138 | -1.3129
-14 | -0.1638 | 0.13037 | -0.1181 | -1.2564
-13.5 | -0.1425 | 0.12418 | -0.1221 | -1.1475
-13 | -0.1289 | 0.1163 | -0.1263 | -1.1083
-12.5 | -0.1193 | 0.1081 | -0.1303 | -1.1036
-12 | -0.1019 | 0.10175 | -0.1341 | -1.0015
-11.5 | -0.086 | 0.09533 | -0.1377 | -0.90213
-11 | -0.0765 | 0.08815 | -0.1413 | -0.86784
-10.5 | -0.0712 | 0.0804 | -0.1451 | -0.88557
-10 | -0.07 | 0.07268 | -0.1488 | -0.96313
-9.5 | -0.0705 | 0.06517 | -0.1525 | -1.0818
-9 | -0.0779 | 0.05712 | -0.1567 | -1.3638
-8.5 | -0.0843 | 0.0488 | -0.1627 | -1.7275
-8 | -0.1197 | 0.03981 | -0.1674 | -3.0068
-7.5 | -0.1462 | 0.0342 | -0.1635 | -4.2749
-7 | -0.1552 | 0.02721 | -0.1602 | -5.7038
-6.5 | -0.1536 | 0.01944 | -0.1558 | -7.9012
-6 | -0.1394 | 0.01113 | -0.1512 | -12.5247
-5.5 | -0.0816 | 0.0088 | -0.1492 | -9.2727
-5 | -0.0176 | 0.00768 | -0.1478 | -2.2917
-4 | 0.1157 | 0.00643 | -0.1467 | 17.9938
-3.5 | 0.1849 | 0.00614 | -0.147 | 30.114
-3 | 0.2538 | 0.00592 | -0.1475 | 42.8716
-2.5 | 0.3221 | 0.00571 | -0.1481 | 56.4098
-2 | 0.39 | 0.00555 | -0.1488 | 70.2703
-1.5 | 0.458 | 0.00547 | -0.1496 | 83.7294
-1 | 0.5267 | 0.00533 | -0.1506 | 98.818
-0.5 | 0.5945 | 0.00505 | -0.1517 | 117.7228
0 | 0.6597 | 0.00419 | -0.1529 | 157.4463
0.5 | 0.7255 | 0.00374 | -0.1538 | 193.984
1 | 0.7951 | 0.00375 | -0.1549 | 212.0267
1.5 | 0.8628 | 0.00383 | -0.1556 | 225.2742
2 | 0.93 | 0.00393 | -0.1559 | 236.6412
2.5 | 0.9937 | 0.00409 | -0.1555 | 242.9584
3 | 0.9749 | 0.00562 | -0.1384 | 173.4698
3.5 | 0.9512 | 0.00761 | -0.1217 | 124.9934
4 | 0.9385 | 0.00996 | -0.1083 | 94.2269
4.5 | 0.9505 | 0.01186 | -0.0997 | 80.1433
5 | 0.9631 | 0.01398 | -0.0915 | 68.8913
5.5 | 1.0014 | 0.01528 | -0.0872 | 65.5366
6.5 | 1.0937 | 0.01746 | -0.0806 | 62.6403
7 | 1.1393 | 0.0187 | -0.0771 | 60.9251
7.5 | 1.1845 | 0.02006 | -0.0734 | 59.0479
8 | 1.2261 | 0.0217 | -0.0692 | 56.5023
8.5 | 1.2661 | 0.02355 | -0.0647 | 53.7622
9 | 1.3049 | 0.02563 | -0.06 | 50.913
9.5 | 1.3387 | 0.02817 | -0.0549 | 47.5222
10 | 1.3518 | 0.03223 | -0.0481 | 41.9423
10.5 | 1.3529 | 0.03755 | -0.041 | 36.0293
11.5 | 1.3104 | 0.05483 | -0.0302 | 23.8993
12 | 1.277 | 0.06579 | -0.0289 | 19.4102
12.5 | 1.2404 | 0.07724 | -0.0295 | 16.059
13 | 1.2056 | 0.09107 | -0.0346 | 13.2382
13.5 | 1.1734 | 0.10621 | -0.0428 | 11.0479
14 | 1.1436 | 0.12278 | -0.0536 | 9.3142
14.5 | 1.1228 | 0.13927 | -0.0648 | 8.062
15 | 1.1068 | 0.15578 | -0.0752 | 7.1049
15.5 | 1.0946 | 0.17115 | -0.085 | 6.3956

## 81. Re 6M Mach 0.00 (1)
BIGFOIL.COM POLAR EXPORT
NACA66A613
NACA66A613 |  |  |  | Cl Max: | 1.442 | at alpha= | 9.5 | deg
JavaFoil+Calcfoil stall+Eppler ext transition |  |  |  | L/D Max: | 229.275 | at alpha= | 2 | deg
Re: | 6000000 |  |  | Cd Min: | 0.0036 | at alpha= | -0.5 | deg
Mach: | 0 |  |  | Cl=0 at alpha= | -4.8644 | deg
|  |  |  | @ Cl=0.1, Cd= | 0.005967
|  |  |  | @ Cl=0.4, Cd= | 0.0055148
|  |  |  | @ Cl=0.6, Cd= | 0.0036192
alpha (deg) | Cl | Cd | Cm | Cl/Cd
-19 | -0.405 | 0.16399 | -0.04 | -2.467
-18.5 | -0.421 | 0.15573 | -0.04 | -2.701
-18 | -0.437 | 0.14712 | -0.041 | -2.967
-17.5 | -0.452 | 0.14001 | -0.041 | -3.229
-17 | -0.467 | 0.13582 | -0.042 | -3.439
-16.5 | -0.481 | 0.12563 | -0.043 | -3.832
-16 | -0.495 | 0.11778 | -0.043 | -4.198
-15.5 | -0.506 | 0.11181 | -0.044 | -4.526
-15 | -0.516 | 0.10584 | -0.045 | -4.875
-14.5 | -0.522 | 0.09876 | -0.045 | -5.289
-14 | -0.524 | 0.09365 | -0.046 | -5.59
-13.5 | -0.522 | 0.08838 | -0.047 | -5.907
-13 | -0.518 | 0.08272 | -0.048 | -6.257
-12.5 | -0.51 | 0.0776 | -0.05 | -6.575
-12 | -0.499 | 0.0727 | -0.051 | -6.869
-11.5 | -0.485 | 0.06829 | -0.053 | -7.1
-11 | -0.467 | 0.06359 | -0.055 | -7.346
-10.5 | -0.444 | 0.06097 | -0.054 | -7.286
-10 | -0.42 | 0.05602 | -0.058 | -7.489
-9.5 | -0.391 | 0.05046 | -0.064 | -7.749
-9 | -0.437 | 0.00812 | -0.105 | -53.74
-8.5 | -0.392 | 0.00778 | -0.106 | -50.352
-8 | -0.344 | 0.00747 | -0.107 | -46.12
-7.5 | -0.294 | 0.00722 | -0.108 | -40.739
-7 | -0.242 | 0.00697 | -0.109 | -34.75
-6.5 | -0.188 | 0.00675 | -0.11 | -27.84
-6 | -0.132 | 0.00652 | -0.111 | -20.23
-5.5 | -0.075 | 0.00636 | -0.112 | -11.748
-5 | -0.016 | 0.00623 | -0.113 | -2.635
-4.5 | 0.043 | 0.0061 | -0.114 | 7.019
-4 | 0.103 | 0.00596 | -0.115 | 17.208
-3.5 | 0.163 | 0.00586 | -0.116 | 27.794
-3 | 0.223 | 0.00572 | -0.117 | 39.008
-2.5 | 0.284 | 0.00563 | -0.118 | 50.392
-2 | 0.344 | 0.00556 | -0.119 | 61.953
-1.5 | 0.406 | 0.00551 | -0.12 | 73.71
-1 | 0.466 | 0.0052 | -0.121 | 89.642
-0.5 | 0.527 | 0.0036 | -0.122 | 146.275
0 | 0.586 | 0.00361 | -0.123 | 162.416
0.5 | 0.647 | 0.00365 | -0.124 | 177.309
1 | 0.706 | 0.00366 | -0.125 | 192.911
1.5 | 0.766 | 0.00371 | -0.126 | 206.421
2 | 0.826 | 0.0036 | -0.126 | 229.275
2.5 | 0.88 | 0.0053 | -0.127 | 166.03
3 | 0.936 | 0.00588 | -0.128 | 159.263
3.5 | 0.992 | 0.00649 | -0.129 | 152.797
4 | 1.044 | 0.01005 | -0.129 | 103.883
4.5 | 1.096 | 0.01041 | -0.13 | 105.284
5 | 1.148 | 0.01085 | -0.131 | 105.796
5.5 | 1.197 | 0.01127 | -0.131 | 106.233
6 | 1.244 | 0.0117 | -0.132 | 106.36
6.5 | 1.289 | 0.01219 | -0.133 | 105.768
7 | 1.328 | 0.01268 | -0.134 | 104.756
7.5 | 1.362 | 0.0132 | -0.135 | 103.195
8 | 1.392 | 0.01378 | -0.135 | 101.018
8.5 | 1.416 | 0.01434 | -0.136 | 98.728
9 | 1.435 | 0.01502 | -0.137 | 95.526
9.5 | 1.442 | 0.01569 | -0.137 | 91.936
10 | 1.441 | 0.0164 | -0.138 | 87.857
10.5 | 1.432 | 0.0172 | -0.139 | 83.269
11 | 1.416 | 0.01827 | -0.139 | 77.494
11.5 | 1.392 | 0.01926 | -0.14 | 72.28
12 | 1.362 | 0.02036 | -0.14 | 66.914
12.5 | 1.327 | 0.02124 | -0.141 | 62.493
13 | 1.286 | 0.02291 | -0.141 | 56.108
13.5 | 1.242 | 0.02392 | -0.142 | 51.929
14 | 1.189 | 0.02687 | -0.141 | 44.255
14.5 | 0.975 | 0.09094 | -0.095 | 10.724

## 82. Re 6M Mach 0.00 (2)
BIGFOIL.COM POLAR EXPORT
NACA66A613
NACA66A613 |  |  |  | Cl Max: | 1.8043 | at alpha= | 20 | deg
XFOIL ncrit=9 |  |  |  | L/D Max: | 224.872 | at alpha= | 2 | deg
Re: | 6000000 |  |  | Cd Min: | 0.06215 | at alpha= | 20 | deg
Mach: | 0 |  |  | Cl=0 at alpha= | -4.8743 | deg
|  |  |  | @ Cl=0.1, Cd= | 0.0055814
|  |  |  | @ Cl=0.4, Cd= | 0.0049422
|  |  |  | @ Cl=0.6, Cd= | 0.0034792
alpha (deg) | Cl | Cd | Cm | Cl/Cd
-20 | -1.1736 | 0.04092 | -0.1368 | -28.6804
-19.5 | -1.197 | 0.03413 | -0.139 | -35.0718
-19 | -1.2024 | 0.02986 | -0.1389 | -40.2679
-18.5 | -1.2025 | 0.0265 | -0.1375 | -45.3774
-18 | -1.1935 | 0.02409 | -0.1355 | -49.5434
-17.5 | -1.184 | 0.02195 | -0.1328 | -53.9408
-17 | -1.1709 | 0.02022 | -0.1295 | -57.908
-16.5 | -1.1563 | 0.01893 | -0.1252 | -61.0829
-16 | -1.1358 | 0.01773 | -0.1211 | -64.0609
-15.5 | -1.1052 | 0.01635 | -0.1188 | -67.5963
-15 | -1.0671 | 0.01523 | -0.1173 | -70.0657
-14.5 | -1.025 | 0.01428 | -0.1163 | -71.7787
-14 | -0.9799 | 0.01347 | -0.1156 | -72.7468
-13.5 | -0.9325 | 0.0128 | -0.1152 | -72.8516
-13 | -0.8837 | 0.01214 | -0.115 | -72.7924
-12.5 | -0.8326 | 0.01165 | -0.1151 | -71.4678
-12 | -0.7811 | 0.01116 | -0.1152 | -69.991
-11.5 | -0.7293 | 0.01066 | -0.1153 | -68.4146
-11 | -0.6795 | 0.00981 | -0.1151 | -69.2661
-10 | -0.5728 | 0.00891 | -0.1157 | -64.2873
-9.5 | -0.5187 | 0.00853 | -0.1161 | -60.8089
-9 | -0.4638 | 0.00817 | -0.1166 | -56.7687
-8.5 | -0.4085 | 0.00788 | -0.1171 | -51.8401
-8 | -0.3528 | 0.0076 | -0.1177 | -46.4211
-7.5 | -0.2978 | 0.00714 | -0.1181 | -41.7087
-7 | -0.2421 | 0.00682 | -0.1187 | -35.4985
-6.5 | -0.1855 | 0.00658 | -0.1194 | -28.1915
-6 | -0.1285 | 0.00636 | -0.1202 | -20.2044
-5.5 | -0.0715 | 0.0062 | -0.121 | -11.5323
-5 | -0.0144 | 0.00599 | -0.1217 | -2.404
-4.5 | 0.0429 | 0.00574 | -0.1225 | 7.4739
-4 | 0.1005 | 0.00558 | -0.1234 | 18.0108
-3.5 | 0.1581 | 0.00545 | -0.1243 | 29.0092
-2.5 | 0.2737 | 0.00518 | -0.126 | 52.8378
-2 | 0.3319 | 0.00507 | -0.127 | 65.4635
-1.5 | 0.3898 | 0.00496 | -0.1279 | 78.5887
-1 | 0.4471 | 0.00486 | -0.1287 | 91.9959
-0.5 | 0.5044 | 0.00444 | -0.1297 | 113.6036
0 | 0.5606 | 0.00386 | -0.1308 | 145.2332
0.5 | 0.6175 | 0.00331 | -0.1319 | 186.5559
1 | 0.6756 | 0.00332 | -0.1328 | 203.494
1.5 | 0.7333 | 0.00338 | -0.1337 | 216.9527
2 | 0.7893 | 0.00351 | -0.1342 | 224.8718
2.5 | 0.8224 | 0.00476 | -0.1302 | 172.7731
3 | 0.8512 | 0.00595 | -0.1254 | 143.0588
3.5 | 0.8803 | 0.00693 | -0.1207 | 127.0274
4 | 0.8997 | 0.00777 | -0.1138 | 115.7915
4.5 | 0.9226 | 0.00864 | -0.1079 | 106.7824
5 | 0.9505 | 0.00951 | -0.1031 | 99.9474
5.5 | 0.9878 | 0.01012 | -0.1003 | 97.6087
6 | 1.028 | 0.01066 | -0.0981 | 96.4353
6.5 | 1.0692 | 0.01117 | -0.0961 | 95.7207
7 | 1.1088 | 0.01176 | -0.0939 | 94.2857
7.5 | 1.1497 | 0.01232 | -0.092 | 93.3198
8 | 1.1877 | 0.01301 | -0.0897 | 91.2913
8.5 | 1.2269 | 0.01369 | -0.0877 | 89.6202
9 | 1.2658 | 0.01437 | -0.0857 | 88.0863
9.5 | 1.3033 | 0.01516 | -0.0836 | 85.9697
10 | 1.3387 | 0.01606 | -0.0812 | 83.3562
10.5 | 1.3756 | 0.0169 | -0.0791 | 81.3964
11 | 1.4114 | 0.01776 | -0.077 | 79.4707
11.5 | 1.4446 | 0.01845 | -0.0744 | 78.2981
12 | 1.4771 | 0.01963 | -0.072 | 75.2471
12.5 | 1.5095 | 0.02086 | -0.0698 | 72.3634
13 | 1.5424 | 0.02207 | -0.0677 | 69.8867
13.5 | 1.5727 | 0.02349 | -0.0654 | 66.9519
14 | 1.6008 | 0.02512 | -0.063 | 63.7261
14.5 | 1.6291 | 0.02676 | -0.0608 | 60.8782
15 | 1.6551 | 0.02863 | -0.0585 | 57.81
15.5 | 1.6781 | 0.03081 | -0.056 | 54.4661
16 | 1.7013 | 0.03302 | -0.0538 | 51.5233
16.5 | 1.7236 | 0.03538 | -0.0517 | 48.7168
17 | 1.7433 | 0.03803 | -0.0496 | 45.8401
17.5 | 1.7605 | 0.04098 | -0.0476 | 42.96
18 | 1.7748 | 0.04433 | -0.0456 | 40.0361
18.5 | 1.7872 | 0.04798 | -0.0439 | 37.2489
19 | 1.7941 | 0.05237 | -0.0422 | 34.2582
19.5 | 1.8003 | 0.05706 | -0.041 | 31.551
20 | 1.8043 | 0.06215 | -0.0402 | 29.0314

## 83. Re 6M Mach 0.10 (1)
BIGFOIL.COM POLAR EXPORT
NACA66A613
NACA66A613 |  |  |  | Cl Max: | 1.439 | at alpha= | 9.5 | deg
JavaFoil+Calcfoil stall+Eppler ext transition |  |  |  | L/D Max: | 230.386 | at alpha= | 2 | deg
Re: | 6000000 |  |  | Cd Min: | 0.00358 | at alpha= | -0.5 | deg
Mach: | 0.1 |  |  | Cl=0 at alpha= | -4.8644 | deg
|  |  |  | @ Cl=0.1, Cd= | 0.0059665
|  |  |  | @ Cl=0.4, Cd= | 0.0055042
|  |  |  | @ Cl=0.6, Cd= | 0.0036436
alpha (deg) | Cl | Cd | Cm | Cl/Cd
-18.5 | -0.376 | 0.15861 | -0.041 | -2.373
-18 | -0.395 | 0.15199 | -0.041 | -2.596
-17.5 | -0.413 | 0.14519 | -0.041 | -2.842
-17 | -0.431 | 0.13418 | -0.042 | -3.209
-16.5 | -0.448 | 0.1273 | -0.042 | -3.517
-16 | -0.464 | 0.1204 | -0.043 | -3.853
-15.5 | -0.479 | 0.11367 | -0.044 | -4.211
-15 | -0.492 | 0.10705 | -0.044 | -4.592
-14.5 | -0.501 | 0.10072 | -0.045 | -4.978
-14 | -0.505 | 0.09465 | -0.046 | -5.34
-13.5 | -0.507 | 0.08892 | -0.047 | -5.699
-13 | -0.505 | 0.08342 | -0.048 | -6.053
-12.5 | -0.5 | 0.07824 | -0.049 | -6.386
-12 | -0.491 | 0.07343 | -0.051 | -6.688
-11.5 | -0.479 | 0.06888 | -0.052 | -6.948
-11 | -0.462 | 0.06455 | -0.054 | -7.16
-10.5 | -0.441 | 0.06142 | -0.054 | -7.181
-10 | -0.417 | 0.05701 | -0.057 | -7.312
-9.5 | -0.458 | 0.01074 | -0.1 | -42.66
-9 | -0.436 | 0.00825 | -0.105 | -52.852
-8.5 | -0.392 | 0.00788 | -0.106 | -49.77
-8 | -0.345 | 0.00755 | -0.107 | -45.688
-7.5 | -0.295 | 0.00722 | -0.108 | -40.862
-7 | -0.243 | 0.00696 | -0.109 | -34.869
-6.5 | -0.188 | 0.00679 | -0.111 | -27.743
-6 | -0.132 | 0.00657 | -0.112 | -20.162
-5.5 | -0.075 | 0.00636 | -0.113 | -11.81
-5 | -0.016 | 0.00622 | -0.114 | -2.649
-4.5 | 0.043 | 0.00609 | -0.115 | 7.06
-4 | 0.103 | 0.00596 | -0.116 | 17.3
-3.5 | 0.164 | 0.00583 | -0.117 | 28.074
-3 | 0.224 | 0.00571 | -0.118 | 39.256
-2.5 | 0.285 | 0.00564 | -0.119 | 50.52
-2 | 0.346 | 0.0056 | -0.12 | 61.81
-1.5 | 0.408 | 0.00549 | -0.12 | 74.329
-1 | 0.469 | 0.00517 | -0.121 | 90.617
-0.5 | 0.529 | 0.00358 | -0.122 | 147.674
0 | 0.589 | 0.00364 | -0.123 | 161.988
0.5 | 0.65 | 0.00366 | -0.124 | 177.523
1 | 0.71 | 0.00368 | -0.125 | 192.939
1.5 | 0.77 | 0.0037 | -0.126 | 208.352
2 | 0.83 | 0.0036 | -0.127 | 230.386
2.5 | 0.884 | 0.00534 | -0.128 | 165.5
3 | 0.941 | 0.0059 | -0.128 | 159.38
3.5 | 0.997 | 0.00655 | -0.129 | 152.125
4 | 1.048 | 0.01011 | -0.13 | 103.743
4.5 | 1.102 | 0.01047 | -0.13 | 105.159
5 | 1.153 | 0.01092 | -0.131 | 105.568
5.5 | 1.202 | 0.01136 | -0.132 | 105.833
6 | 1.249 | 0.0118 | -0.133 | 105.851
6.5 | 1.294 | 0.0123 | -0.134 | 105.217
7 | 1.332 | 0.01278 | -0.134 | 104.225
7.5 | 1.366 | 0.01334 | -0.135 | 102.403
8 | 1.394 | 0.0139 | -0.136 | 100.292
8.5 | 1.417 | 0.01449 | -0.137 | 97.796
9 | 1.434 | 0.01525 | -0.137 | 94.074
9.5 | 1.439 | 0.01589 | -0.138 | 90.541
10 | 1.434 | 0.01661 | -0.139 | 86.372
10.5 | 1.421 | 0.01758 | -0.139 | 80.865
11 | 1.401 | 0.01867 | -0.14 | 75.017
11.5 | 1.372 | 0.0196 | -0.141 | 70.006
12 | 1.337 | 0.02071 | -0.141 | 64.555
12.5 | 1.295 | 0.02171 | -0.142 | 59.669
13 | 1.248 | 0.02353 | -0.142 | 53.039
13.5 | 1.198 | 0.02486 | -0.142 | 48.166
14 | 0.976 | 0.08559 | -0.097 | 11.403
14.5 | 0.916 | 0.10056 | -0.083 | 9.108

## 84. Re 6M Mach 0.10 (2)
BIGFOIL.COM POLAR EXPORT
NACA66A613
NACA66A613 |  |  |  | Cl Max: | 1.7917 | at alpha= | 20 | deg
XFOIL ncrit=9 |  |  |  | L/D Max: | 226.239 | at alpha= | 2 | deg
Re: | 6000000 |  |  | Cd Min: | 0.06661 | at alpha= | 20 | deg
Mach: | 0.1 |  |  | Cl=0 at alpha= | -4.8746 | deg
|  |  |  | @ Cl=0.1, Cd= | 0.0055928
|  |  |  | @ Cl=0.4, Cd= | 0.0049563
|  |  |  | @ Cl=0.6, Cd= | 0.0035166
alpha (deg) | Cl | Cd | Cm | Cl/Cd
-19.5 | -1.0596 | 0.05228 | -0.133 | -20.2678
-19 | -1.1205 | 0.03871 | -0.1417 | -28.946
-18.5 | -1.146 | 0.03213 | -0.1431 | -35.6676
-18 | -1.1517 | 0.02812 | -0.1421 | -40.9566
-17.5 | -1.1529 | 0.02492 | -0.1398 | -46.264
-17 | -1.1466 | 0.02245 | -0.1369 | -51.0735
-16.5 | -1.1351 | 0.0206 | -0.1332 | -55.1019
-16 | -1.1224 | 0.01925 | -0.1282 | -58.3065
-15.5 | -1.0983 | 0.01802 | -0.1245 | -60.9489
-15 | -1.0672 | 0.01647 | -0.122 | -64.7966
-14.5 | -1.0293 | 0.01516 | -0.1202 | -67.8958
-14 | -0.986 | 0.01416 | -0.119 | -69.6328
-13.5 | -0.9391 | 0.01338 | -0.1183 | -70.1868
-13 | -0.8905 | 0.01262 | -0.1177 | -70.5626
-12.5 | -0.8394 | 0.01203 | -0.1175 | -69.7756
-12 | -0.7877 | 0.01148 | -0.1173 | -68.615
-11.5 | -0.7355 | 0.01093 | -0.1172 | -67.2919
-11 | -0.6841 | 0.01019 | -0.1171 | -67.1344
-10.5 | -0.6322 | 0.00951 | -0.1169 | -66.4774
-10 | -0.5776 | 0.00908 | -0.1172 | -63.6123
-9 | -0.4676 | 0.00829 | -0.1178 | -56.4053
-8.5 | -0.4118 | 0.00798 | -0.1182 | -51.604
-8 | -0.3556 | 0.00767 | -0.1187 | -46.3625
-7.5 | -0.2997 | 0.00728 | -0.1192 | -41.1676
-7 | -0.2441 | 0.00687 | -0.1196 | -35.5313
-6.5 | -0.187 | 0.00662 | -0.1203 | -28.2477
-6 | -0.1296 | 0.00639 | -0.121 | -20.2817
-5.5 | -0.0722 | 0.00622 | -0.1217 | -11.6077
-5 | -0.0144 | 0.00606 | -0.1225 | -2.3762
-4.5 | 0.043 | 0.00575 | -0.1233 | 7.4783
-4 | 0.101 | 0.00559 | -0.1241 | 18.068
-3.5 | 0.159 | 0.00546 | -0.125 | 29.1209
-3 | 0.2169 | 0.00535 | -0.1258 | 40.5421
-2.5 | 0.2754 | 0.00519 | -0.1268 | 53.0636
-2 | 0.3339 | 0.00507 | -0.1277 | 65.858
-1.5 | 0.3921 | 0.00497 | -0.1286 | 78.8934
-1 | 0.4498 | 0.00487 | -0.1295 | 92.3614
0 | 0.5639 | 0.00387 | -0.1315 | 145.7106
0.5 | 0.6211 | 0.00331 | -0.1326 | 187.6435
1 | 0.6795 | 0.00333 | -0.1335 | 204.0541
1.5 | 0.7376 | 0.00338 | -0.1344 | 218.2249
2 | 0.7941 | 0.00351 | -0.1349 | 226.2393
2.5 | 0.8272 | 0.00475 | -0.1309 | 174.1474
3 | 0.8552 | 0.00596 | -0.1259 | 143.4899
3.5 | 0.8832 | 0.00694 | -0.1208 | 127.2622
4 | 0.8998 | 0.00782 | -0.1133 | 115.0639
4.5 | 0.923 | 0.00871 | -0.1074 | 105.9701
5 | 0.9509 | 0.00961 | -0.1026 | 98.949
5.5 | 0.9887 | 0.01023 | -0.0998 | 96.6471
6 | 1.0289 | 0.01078 | -0.0975 | 95.4453
6.5 | 1.07 | 0.01132 | -0.0954 | 94.523
7 | 1.1103 | 0.01191 | -0.0933 | 93.2242
7.5 | 1.1507 | 0.01251 | -0.0912 | 91.9824
8 | 1.1896 | 0.01321 | -0.089 | 90.053
8.5 | 1.2285 | 0.01392 | -0.0868 | 88.2543
9 | 1.2683 | 0.0146 | -0.0849 | 86.8699
9.5 | 1.3051 | 0.01545 | -0.0825 | 84.4725
10 | 1.3414 | 0.01636 | -0.0802 | 81.9927
10.5 | 1.378 | 0.01723 | -0.078 | 79.9768
11 | 1.4148 | 0.01811 | -0.0759 | 78.1226
11.5 | 1.4469 | 0.01889 | -0.073 | 76.5961
12 | 1.4799 | 0.02013 | -0.0706 | 73.5171
12.5 | 1.5129 | 0.02136 | -0.0683 | 70.8287
13 | 1.5456 | 0.02266 | -0.0661 | 68.2083
13.5 | 1.5752 | 0.02421 | -0.0636 | 65.064
14 | 1.6033 | 0.02591 | -0.0611 | 61.8796
14.5 | 1.6318 | 0.02765 | -0.0588 | 59.0163
15 | 1.656 | 0.02977 | -0.0562 | 55.6265
15.5 | 1.6785 | 0.03208 | -0.0537 | 52.3223
16 | 1.7024 | 0.03435 | -0.0515 | 49.5604
16.5 | 1.7237 | 0.03693 | -0.0492 | 46.6748
17 | 1.7414 | 0.03989 | -0.047 | 43.6551
17.5 | 1.7558 | 0.0433 | -0.0448 | 40.5497
18 | 1.7675 | 0.0471 | -0.0428 | 37.5265
18.5 | 1.7755 | 0.05143 | -0.041 | 34.5227
19 | 1.7823 | 0.05613 | -0.0395 | 31.7531
19.5 | 1.7885 | 0.06107 | -0.0386 | 29.2861
20 | 1.7917 | 0.06661 | -0.0382 | 26.8984

## 85. Re 6M Mach 0.25 (1)
BIGFOIL.COM POLAR EXPORT
NACA66A613
NACA66A613 |  |  |  | Cl Max: | 1.419 | at alpha= | 9 | deg
JavaFoil+Calcfoil stall+Eppler ext transition |  |  |  | L/D Max: | 233.172 | at alpha= | 2 | deg
Re: | 6000000 |  |  | Cd Min: | 0.00349 | at alpha= | 1.5 | deg
Mach: | 0.25 |  |  | Cl=0 at alpha= | -4.8607 | deg
|  |  |  | @ Cl=0.1, Cd= | 0.0060626
|  |  |  | @ Cl=0.4, Cd= | 0.0054025
|  |  |  | @ Cl=0.6, Cd= | 0.10869
alpha (deg) | Cl | Cd | Cm | Cl/Cd
-16.5 | -0.068 | 0.13138 | -0.045 | -0.517
-16 | -0.151 | 0.1343 | -0.044 | -1.125
-15.5 | -0.216 | 0.12475 | -0.045 | -1.73
-15 | -0.267 | 0.11941 | -0.044 | -2.236
-14.5 | -0.31 | 0.11081 | -0.045 | -2.796
-14 | -0.343 | 0.10392 | -0.045 | -3.299
-13.5 | -0.371 | 0.09734 | -0.045 | -3.808
-13 | -0.393 | 0.08941 | -0.046 | -4.4
-12.5 | -0.41 | 0.08374 | -0.047 | -4.897
-12 | -0.421 | 0.07854 | -0.048 | -5.359
-11.5 | -0.425 | 0.07317 | -0.049 | -5.811
-11 | -0.423 | 0.06837 | -0.051 | -6.187
-10.5 | -0.414 | 0.06414 | -0.051 | -6.455
-10 | -0.398 | 0.06011 | -0.053 | -6.627
-9.5 | -0.375 | 0.05619 | -0.055 | -6.675
-9 | -0.35 | 0.04938 | -0.064 | -7.088
-8.5 | -0.39 | 0.00817 | -0.109 | -47.704
-8 | -0.346 | 0.00776 | -0.11 | -44.504
-7.5 | -0.297 | 0.00747 | -0.111 | -39.809
-7 | -0.246 | 0.00722 | -0.113 | -34.077
-6.5 | -0.192 | 0.00694 | -0.114 | -27.64
-6 | -0.135 | 0.00669 | -0.115 | -20.201
-5.5 | -0.077 | 0.00648 | -0.116 | -11.842
-5 | -0.017 | 0.00633 | -0.117 | -2.668
-4.5 | 0.044 | 0.00618 | -0.118 | 7.132
-4 | 0.106 | 0.00605 | -0.119 | 17.469
-3.5 | 0.168 | 0.00591 | -0.12 | 28.406
-3 | 0.23 | 0.00579 | -0.121 | 39.773
-2.5 | 0.293 | 0.00567 | -0.122 | 51.652
-2 | 0.356 | 0.00564 | -0.123 | 63.056
-1.5 | 0.419 | 0.0053 | -0.124 | 79.11
-1 | 0.482 | 0.00524 | -0.125 | 91.952
-0.5 | 0.544 | 0.00363 | -0.126 | 149.888
0 | 0.606 | 0.00365 | -0.127 | 165.996
0.5 | 0.668 | 0.0037 | -0.128 | 180.408
1 | 0.729 | 0.00371 | -0.129 | 196.508
1.5 | 0.791 | 0.00349 | -0.13 | 227.012
2 | 0.853 | 0.00366 | -0.13 | 233.172
2.5 | 0.907 | 0.00548 | -0.131 | 165.423
3 | 0.965 | 0.00612 | -0.132 | 157.612
3.5 | 1.022 | 0.00679 | -0.133 | 150.466
4 | 1.075 | 0.01047 | -0.133 | 102.691
4.5 | 1.129 | 0.01087 | -0.134 | 103.801
5 | 1.18 | 0.01136 | -0.135 | 103.909
5.5 | 1.229 | 0.01183 | -0.135 | 103.934
6 | 1.275 | 0.01234 | -0.136 | 103.368
6.5 | 1.318 | 0.01288 | -0.137 | 102.369
7 | 1.353 | 0.01344 | -0.138 | 100.657
7.5 | 1.381 | 0.01405 | -0.139 | 98.286
8 | 1.402 | 0.01471 | -0.139 | 95.321
8.5 | 1.415 | 0.0154 | -0.14 | 91.894
9 | 1.419 | 0.01624 | -0.141 | 87.352
9.5 | 1.403 | 0.01714 | -0.142 | 81.849
10 | 1.373 | 0.01811 | -0.142 | 75.792
10.5 | 1.329 | 0.01923 | -0.143 | 69.108
11 | 1.269 | 0.02075 | -0.143 | 61.182
11.5 | 1.198 | 0.02195 | -0.144 | 54.574
12 | 0.937 | 0.07561 | -0.09 | 12.39
12.5 | 0.853 | 0.08476 | -0.079 | 10.06
13 | 0.767 | 0.09467 | -0.071 | 8.1
13.5 | 0.678 | 0.10383 | -0.068 | 6.528
14 | 0.585 | 0.10869 | -0.069 | 5.38

## 86. Re 6M Mach 0.25 (2)
BIGFOIL.COM POLAR EXPORT
NACA66A613
NACA66A613 |  |  |  | Cl Max: | 1.7013 | at alpha= | 17 | deg
XFOIL ncrit=9 |  |  |  | L/D Max: | 232.38 | at alpha= | 2 | deg
Re: | 6000000 |  |  | Cd Min: | 0.17543 | at alpha= | -18 | deg
Mach: | 0.25 |  |  | Cl=0 at alpha= | -4.8681 | deg
|  |  |  | @ Cl=0.1, Cd= | 0.0056811
|  |  |  | @ Cl=0.4, Cd= | 0.005027
|  |  |  | @ Cl=0.6, Cd= | 0.0037606
alpha (deg) | Cl | Cd | Cm | Cl/Cd
-18 | -0.3281 | 0.17543 | -0.0744 | -1.8703
-17.5 | -0.3198 | 0.16586 | -0.0788 | -1.9281
-17 | -0.3084 | 0.15765 | -0.0831 | -1.9562
-16.5 | -0.2943 | 0.15044 | -0.0873 | -1.9563
-16 | -0.2768 | 0.14419 | -0.0913 | -1.9197
-14 | -0.7598 | 0.03283 | -0.1538 | -23.1435
-13.5 | -0.8335 | 0.02543 | -0.1475 | -32.7762
-13 | -0.8629 | 0.02075 | -0.139 | -41.5855
-12.5 | -0.84 | 0.01779 | -0.1352 | -47.2175
-12 | -0.7983 | 0.01608 | -0.1327 | -49.6455
-11.5 | -0.7543 | 0.01432 | -0.1306 | -52.6746
-10.5 | -0.6512 | 0.01202 | -0.1279 | -54.1764
-10 | -0.6016 | 0.01051 | -0.1264 | -57.2407
-9.5 | -0.5456 | 0.00973 | -0.1257 | -56.074
-9 | -0.4873 | 0.00922 | -0.1254 | -52.8525
-8.5 | -0.4292 | 0.00873 | -0.1251 | -49.1638
-8 | -0.3709 | 0.0082 | -0.125 | -45.2317
-7.5 | -0.3124 | 0.00778 | -0.125 | -40.1542
-7 | -0.2542 | 0.00729 | -0.1251 | -34.8697
-6.5 | -0.1954 | 0.00684 | -0.1253 | -28.5673
-6 | -0.1358 | 0.00658 | -0.1257 | -20.6383
-5.5 | -0.076 | 0.00636 | -0.1262 | -11.9497
-5 | -0.0157 | 0.00615 | -0.1269 | -2.5528
-4.5 | 0.0438 | 0.00585 | -0.1274 | 7.4872
-4 | 0.1037 | 0.00567 | -0.1282 | 18.2892
-3.5 | 0.1635 | 0.00554 | -0.1289 | 29.5126
-3 | 0.2241 | 0.0054 | -0.1298 | 41.5
-2.5 | 0.2844 | 0.00522 | -0.1307 | 54.4828
-2 | 0.3447 | 0.00511 | -0.1317 | 67.456
-1.5 | 0.4047 | 0.00502 | -0.1326 | 80.6175
-1 | 0.4645 | 0.00492 | -0.1335 | 94.4106
-0.5 | 0.524 | 0.00452 | -0.1345 | 115.9292
0 | 0.582 | 0.00394 | -0.1355 | 147.7157
0.5 | 0.6412 | 0.00335 | -0.1367 | 191.403
1 | 0.7016 | 0.00336 | -0.1377 | 208.8095
1.5 | 0.7616 | 0.00342 | -0.1385 | 222.6901
2 | 0.8203 | 0.00353 | -0.1391 | 232.3796
2.5 | 0.8535 | 0.00472 | -0.1346 | 180.8263
3 | 0.8754 | 0.00603 | -0.128 | 145.1741
3.5 | 0.8926 | 0.00695 | -0.1202 | 128.4317
4.5 | 0.9254 | 0.00916 | -0.105 | 101.0262
5 | 0.9528 | 0.01021 | -0.1 | 93.3203
5.5 | 0.9918 | 0.01091 | -0.097 | 90.9074
6 | 1.0341 | 0.01152 | -0.0947 | 89.7656
6.5 | 1.0755 | 0.01218 | -0.0923 | 88.3005
7 | 1.1174 | 0.01284 | -0.09 | 87.0249
8 | 1.1979 | 0.01441 | -0.0849 | 83.1298
8.5 | 1.2394 | 0.01519 | -0.0826 | 81.5932
9 | 1.2789 | 0.01607 | -0.08 | 79.5831
9.5 | 1.3167 | 0.01709 | -0.0773 | 77.0451
10 | 1.3545 | 0.01813 | -0.0746 | 74.7104
11 | 1.4288 | 0.02039 | -0.0691 | 70.0736
11.5 | 1.4615 | 0.02147 | -0.0658 | 68.0717
12 | 1.4967 | 0.02289 | -0.063 | 65.3866
12.5 | 1.5282 | 0.02462 | -0.0599 | 62.0715
13 | 1.5596 | 0.02644 | -0.0569 | 58.9864
13.5 | 1.5876 | 0.02858 | -0.0538 | 55.5493
14 | 1.6131 | 0.031 | -0.0505 | 52.0355
14.5 | 1.6378 | 0.03359 | -0.0474 | 48.7586
15 | 1.6592 | 0.03657 | -0.0443 | 45.3705
15.5 | 1.6778 | 0.03992 | -0.0413 | 42.0291
16 | 1.6906 | 0.04395 | -0.0383 | 38.4664
16.5 | 1.7004 | 0.04851 | -0.0356 | 35.0526
17 | 1.7013 | 0.05421 | -0.0332 | 31.3835
17.5 | 1.6898 | 0.06164 | -0.0313 | 27.414
18 | 1.6779 | 0.06972 | -0.0308 | 24.0663
18.5 | 1.6612 | 0.07898 | -0.0315 | 21.0332
19 | 1.6331 | 0.0906 | -0.0344 | 18.0254
19.5 | 1.6015 | 0.10356 | -0.0392 | 15.4645
20 | 1.5659 | 0.11801 | -0.0462 | 13.2692

## 87. Re 6M Mach 0.50 (1)
BIGFOIL.COM POLAR EXPORT
NACA66A613
NACA66A613 |  |  |  | Cl Max: | 1.383 | at alpha= | 20 | deg
JavaFoil+Calcfoil stall+Eppler ext transition |  |  |  | L/D Max: | 210.003 | at alpha= | 1.5 | deg
Re: | 6000000 |  |  | Cd Min: | 0.0033 | at alpha= | 0 | deg
Mach: | 0.5 |  |  | Cl=0 at alpha= | -4.8636 | deg
|  |  |  | @ Cl=0.1, Cd= | 0.0063967
|  |  |  | @ Cl=0.4, Cd= | 0.005605
|  |  |  | @ Cl=0.6, Cd= | 0.005118
alpha (deg) | Cl | Cd | Cm | Cl/Cd
-20 | -0.834 | 0.15748 | -0.054 | -5.293
-19.5 | -0.806 | 0.15161 | -0.054 | -5.318
-19 | -0.779 | 0.14821 | -0.055 | -5.258
-18.5 | -0.752 | 0.14062 | -0.055 | -5.35
-18 | -0.726 | 0.14049 | -0.056 | -5.165
-17.5 | -0.697 | 0.13359 | -0.056 | -5.22
-17 | -0.669 | 0.12894 | -0.054 | -5.189
-16.5 | -0.642 | 0.1226 | -0.055 | -5.236
-16 | -0.615 | 0.12127 | -0.056 | -5.069
-15.5 | -0.588 | 0.10337 | -0.057 | -5.687
-15 | -0.56 | 0.11321 | -0.056 | -4.946
-14.5 | -0.532 | 0.10596 | -0.056 | -5.022
-14 | -0.505 | 0.09593 | -0.057 | -5.264
-13.5 | -0.478 | 0.08856 | -0.058 | -5.394
-13 | -0.451 | 0.08242 | -0.059 | -5.467
-12.5 | -0.424 | 0.07623 | -0.062 | -5.562
-12 | -0.397 | 0.07089 | -0.065 | -5.6
-11.5 | -0.371 | 0.06506 | -0.069 | -5.701
-11 | -0.339 | 0.08061 | -0.056 | -4.205
-10.5 | -0.311 | 0.07021 | -0.057 | -4.435
-10 | -0.284 | 0.06374 | -0.058 | -4.455
-9.5 | -0.256 | 0.05856 | -0.059 | -4.379
-9 | -0.229 | 0.05442 | -0.061 | -4.208
-8.5 | -0.202 | 0.05103 | -0.063 | -3.95
-8 | -0.173 | 0.05233 | -0.058 | -3.313
-7.5 | -0.146 | 0.04964 | -0.057 | -2.933
-7 | -0.149 | 0.04585 | -0.058 | -3.254
-6.5 | -0.15 | 0.04169 | -0.062 | -3.602
-6 | -0.114 | 0.03586 | -0.077 | -3.186
-5.5 | -0.082 | 0.00707 | -0.129 | -11.597
-5 | -0.018 | 0.00679 | -0.13 | -2.704
-4.5 | 0.048 | 0.00657 | -0.132 | 7.372
-4 | 0.117 | 0.00634 | -0.133 | 18.468
-3.5 | 0.187 | 0.006 | -0.134 | 31.103
-3 | 0.257 | 0.00587 | -0.135 | 43.721
-2.5 | 0.327 | 0.00576 | -0.136 | 56.699
-2 | 0.397 | 0.00562 | -0.137 | 70.574
-1.5 | 0.469 | 0.00526 | -0.138 | 89.118
-1 | 0.538 | 0.00518 | -0.139 | 103.852
-0.5 | 0.608 | 0.00511 | -0.14 | 119.025
0 | 0.676 | 0.0033 | -0.141 | 204.918
0.5 | 0.744 | 0.00405 | -0.142 | 183.791
1 | 0.813 | 0.0041 | -0.143 | 198.257
1.5 | 0.882 | 0.0042 | -0.144 | 210.003
2 | 0.948 | 0.00528 | -0.145 | 179.347
2.5 | 1.008 | 0.00623 | -0.146 | 161.731
3 | 1.071 | 0.00709 | -0.147 | 151.123
3.5 | 1.132 | 0.00809 | -0.147 | 139.939
4 | 1.188 | 0.01226 | -0.148 | 96.87
4.5 | 1.242 | 0.01287 | -0.149 | 96.504
5 | 1.29 | 0.01355 | -0.15 | 95.237
5.5 | 1.33 | 0.01428 | -0.151 | 93.17
6 | 1.358 | 0.01524 | -0.152 | 89.095
6.5 | 1.365 | 0.01616 | -0.152 | 84.507
7 | 1.313 | 0.01726 | -0.153 | 76.079
7.5 | 0.728 | 0.05208 | -0.07 | 13.984
8 | 0.849 | 0.0197 | -0.155 | 43.089
8.5 | 0.726 | 0.05762 | -0.075 | 12.6
9 | 0.911 | 0.021 | -0.156 | 43.402
9.5 | 0.942 | 0.02238 | -0.157 | 42.083
10 | 0.972 | 0.02408 | -0.158 | 40.345
10.5 | 0.832 | 0.07348 | -0.08 | 11.324
11 | 0.859 | 0.081 | -0.081 | 10.6
11.5 | 1.064 | 0.02715 | -0.16 | 39.183
12 | 1.089 | 0.03006 | -0.16 | 36.226
12.5 | 0.938 | 0.09133 | -0.086 | 10.268
13 | 0.969 | 0.0975 | -0.095 | 9.941
13.5 | 0.99 | 0.0961 | -0.088 | 10.299
14 | 1.019 | 0.10447 | -0.094 | 9.754
14.5 | 1.055 | 0.10627 | -0.106 | 9.928
15 | 1.069 | 0.11173 | -0.093 | 9.569
15.5 | 1.097 | 0.11705 | -0.097 | 9.372
16 | 1.14 | 0.11578 | -0.114 | 9.846
16.5 | 1.149 | 0.12683 | -0.1 | 9.058
17 | 1.176 | 0.12911 | -0.102 | 9.109
17.5 | 1.223 | 0.1251 | -0.119 | 9.773
18 | 1.278 | 0.11542 | -0.132 | 11.07
18.5 | 1.254 | 0.13877 | -0.107 | 9.037
19 | 1.286 | 0.14345 | -0.113 | 8.967
19.5 | 1.35 | 0.12895 | -0.132 | 10.472
20 | 1.383 | 0.13253 | -0.135 | 10.435

## 88. Re 6M Mach 0.50 (2)
BIGFOIL.COM POLAR EXPORT
NACA66A613
NACA66A613 |  |  |  | Cl Max: | 1.3706 | at alpha= | 10 | deg
XFOIL ncrit=9 |  |  |  | L/D Max: | 248.88 | at alpha= | 2 | deg
Re: | 6000000 |  |  | Cd Min: | 0.22445 | at alpha= | -20 | deg
Mach: | 0.5 |  |  | Cl=0 at alpha= | -4.8489 | deg
|  |  |  | @ Cl=0.1, Cd= | 0.0062752
|  |  |  | @ Cl=0.4, Cd= | 0.0053251
|  |  |  | @ Cl=0.6, Cd= | 0.0048805
alpha (deg) | Cl | Cd | Cm | Cl/Cd
-20 | -0.3944 | 0.22445 | -0.0641 | -1.7572
-19.5 | -0.3729 | 0.2168 | -0.0689 | -1.72
-19 | -0.3525 | 0.20862 | -0.0735 | -1.6897
-18.5 | -0.3319 | 0.20048 | -0.0783 | -1.6555
-18 | -0.31 | 0.19302 | -0.083 | -1.6061
-17.5 | -0.2901 | 0.18484 | -0.0876 | -1.5695
-17 | -0.2704 | 0.17682 | -0.0922 | -1.5292
-16.5 | -0.2525 | 0.16836 | -0.0967 | -1.4998
-16 | -0.2342 | 0.16044 | -0.1011 | -1.4597
-15.5 | -0.2153 | 0.15295 | -0.1055 | -1.4076
-15 | -0.1955 | 0.14576 | -0.1099 | -1.3412
-14.5 | -0.181 | 0.13714 | -0.1144 | -1.3198
-14 | -0.1663 | 0.12915 | -0.1189 | -1.2877
-13.5 | -0.1459 | 0.12283 | -0.1228 | -1.1878
-13 | -0.1302 | 0.11565 | -0.1268 | -1.1258
-12.5 | -0.1186 | 0.10764 | -0.131 | -1.1018
-12 | -0.1081 | 0.09996 | -0.1352 | -1.0814
-11.5 | -0.0911 | 0.09394 | -0.1385 | -0.96977
-11 | -0.0792 | 0.08716 | -0.1421 | -0.90867
-10.5 | -0.0729 | 0.0798 | -0.1457 | -0.91353
-10 | -0.0676 | 0.07261 | -0.1492 | -0.931
-9.5 | -0.0703 | 0.0649 | -0.1528 | -1.0832
-9 | -0.0939 | 0.05464 | -0.1585 | -1.7185
-8.5 | -0.1105 | 0.04484 | -0.1667 | -2.4643
-8 | -0.1517 | 0.03773 | -0.1664 | -4.0207
-7.5 | -0.1694 | 0.03179 | -0.1631 | -5.3287
-6.5 | -0.1634 | 0.0179 | -0.1553 | -9.1285
-6 | -0.1471 | 0.00983 | -0.1506 | -14.9644
-5.5 | -0.0874 | 0.00796 | -0.1486 | -10.9799
-5 | -0.0207 | 0.00717 | -0.1475 | -2.887
-4.5 | 0.0478 | 0.00661 | -0.147 | 7.2315
-4 | 0.1164 | 0.00617 | -0.1469 | 18.8655
-3.5 | 0.1851 | 0.00585 | -0.1471 | 31.641
-3 | 0.254 | 0.00567 | -0.1476 | 44.7972
-2.5 | 0.3224 | 0.00554 | -0.1482 | 58.1949
-2 | 0.3914 | 0.00534 | -0.1491 | 73.2959
-1.5 | 0.4605 | 0.00522 | -0.1501 | 88.2184
-1 | 0.5293 | 0.0051 | -0.1512 | 103.7843
-0.5 | 0.597 | 0.00491 | -0.1522 | 121.5886
0 | 0.6621 | 0.00427 | -0.1531 | 155.0585
0.5 | 0.7294 | 0.00354 | -0.1546 | 206.0452
1 | 0.7977 | 0.00358 | -0.1555 | 222.8212
1.5 | 0.8665 | 0.00364 | -0.1563 | 238.0495
2 | 0.9333 | 0.00375 | -0.1566 | 248.88
2.5 | 0.9852 | 0.00423 | -0.1538 | 232.9078
3 | 0.9527 | 0.00597 | -0.1342 | 159.5812
3.5 | 0.9392 | 0.00785 | -0.1197 | 119.6433
4 | 0.9305 | 0.01011 | -0.1071 | 92.0376
4.5 | 0.9469 | 0.01191 | -0.0991 | 79.5046
5 | 0.9669 | 0.01375 | -0.092 | 70.32
5.5 | 1.0104 | 0.01482 | -0.0884 | 68.1781
6 | 1.0582 | 0.01579 | -0.0853 | 67.0171
6.5 | 1.1038 | 0.01692 | -0.0818 | 65.2364
7 | 1.1512 | 0.01806 | -0.0785 | 63.7431
7.5 | 1.1964 | 0.01938 | -0.0747 | 61.7337
8 | 1.2392 | 0.02095 | -0.0705 | 59.1504
8.5 | 1.2815 | 0.02265 | -0.0662 | 56.5784
9 | 1.3238 | 0.0245 | -0.0617 | 54.0327
9.5 | 1.3565 | 0.02706 | -0.0562 | 50.1293
10 | 1.3706 | 0.03097 | -0.0493 | 44.2557
10.5 | 1.3646 | 0.03668 | -0.0415 | 37.2028
11 | 1.3486 | 0.04434 | -0.0347 | 30.415
11.5 | 1.3238 | 0.05355 | -0.0303 | 24.7208
12 | 1.2912 | 0.06424 | -0.0286 | 20.0996
13 | 1.2147 | 0.09104 | -0.0355 | 13.3425
13.5 | 1.1775 | 0.10567 | -0.0425 | 11.1432
14 | 1.1483 | 0.12209 | -0.0532 | 9.4054
14.5 | 1.1275 | 0.1385 | -0.0644 | 8.1408
15 | 1.1129 | 0.15469 | -0.0746 | 7.1944

## 89. Re 7M Mach 0.00 (1)
BIGFOIL.COM POLAR EXPORT
NACA66A613
NACA66A613 |  |  |  | Cl Max: | 1.443 | at alpha= | 9.5 | deg
JavaFoil+Calcfoil stall+Eppler ext transition |  |  |  | L/D Max: | 204.749 | at alpha= | 1.5 | deg
Re: | 7000000 |  |  | Cd Min: | 0.00348 | at alpha= | -0.5 | deg
Mach: | 0 |  |  | Cl=0 at alpha= | -4.8644 | deg
|  |  |  | @ Cl=0.1, Cd= | 0.0057965
|  |  |  | @ Cl=0.4, Cd= | 0.0053687
|  |  |  | @ Cl=0.6, Cd= | 0.0035365
alpha (deg) | Cl | Cd | Cm | Cl/Cd
-19 | -0.405 | 0.16169 | -0.04 | -2.503
-18.5 | -0.421 | 0.15405 | -0.04 | -2.731
-18 | -0.437 | 0.14661 | -0.041 | -2.978
-17.5 | -0.452 | 0.13791 | -0.042 | -3.279
-17 | -0.467 | 0.13415 | -0.042 | -3.482
-16.5 | -0.481 | 0.12486 | -0.043 | -3.856
-16 | -0.495 | 0.11756 | -0.044 | -4.208
-15.5 | -0.506 | 0.11159 | -0.044 | -4.537
-15 | -0.516 | 0.10415 | -0.045 | -4.954
-14.5 | -0.522 | 0.09856 | -0.046 | -5.301
-14 | -0.524 | 0.09315 | -0.046 | -5.622
-13.5 | -0.522 | 0.08806 | -0.047 | -5.93
-13 | -0.518 | 0.0821 | -0.048 | -6.307
-12.5 | -0.511 | 0.07685 | -0.051 | -6.646
-12 | -0.5 | 0.07206 | -0.052 | -6.936
-11.5 | -0.486 | 0.06737 | -0.054 | -7.206
-11 | -0.468 | 0.06223 | -0.057 | -7.526
-10.5 | -0.445 | 0.05972 | -0.056 | -7.455
-10 | -0.422 | 0.05367 | -0.062 | -7.859
-9.5 | -0.464 | 0.0097 | -0.101 | -47.864
-9 | -0.437 | 0.00798 | -0.105 | -54.693
-8.5 | -0.392 | 0.0076 | -0.106 | -51.529
-8 | -0.344 | 0.00729 | -0.107 | -47.229
-7.5 | -0.294 | 0.00705 | -0.108 | -41.767
-7 | -0.242 | 0.0068 | -0.109 | -35.615
-6.5 | -0.188 | 0.00654 | -0.11 | -28.719
-6 | -0.132 | 0.00639 | -0.111 | -20.65
-5.5 | -0.075 | 0.00618 | -0.112 | -12.086
-5 | -0.016 | 0.00605 | -0.113 | -2.712
-4.5 | 0.043 | 0.00592 | -0.114 | 7.225
-4 | 0.103 | 0.00579 | -0.115 | 17.735
-3.5 | 0.163 | 0.00569 | -0.116 | 28.606
-3 | 0.223 | 0.00562 | -0.117 | 39.706
-2.5 | 0.284 | 0.00552 | -0.118 | 51.384
-2 | 0.344 | 0.00545 | -0.119 | 63.179
-1.5 | 0.406 | 0.00536 | -0.12 | 75.789
-1 | 0.466 | 0.0053 | -0.121 | 87.939
-0.5 | 0.527 | 0.00348 | -0.122 | 151.245
0 | 0.587 | 0.00353 | -0.123 | 166.253
0.5 | 0.647 | 0.00356 | -0.124 | 181.556
1 | 0.707 | 0.00358 | -0.125 | 197.531
1.5 | 0.766 | 0.00374 | -0.126 | 204.749
2 | 0.825 | 0.00421 | -0.126 | 195.781
2.5 | 0.88 | 0.00563 | -0.127 | 156.352
3 | 0.936 | 0.00619 | -0.128 | 151.159
3.5 | 0.992 | 0.00679 | -0.129 | 146.046
4 | 1.044 | 0.00979 | -0.129 | 106.647
4.5 | 1.097 | 0.01014 | -0.13 | 108.167
5 | 1.148 | 0.01057 | -0.131 | 108.665
5.5 | 1.198 | 0.01097 | -0.131 | 109.164
6 | 1.245 | 0.01139 | -0.132 | 109.299
6.5 | 1.29 | 0.01186 | -0.133 | 108.724
7 | 1.329 | 0.01234 | -0.134 | 107.687
7.5 | 1.363 | 0.01285 | -0.135 | 106.109
8 | 1.393 | 0.01341 | -0.135 | 103.876
8.5 | 1.417 | 0.01396 | -0.136 | 101.507
9 | 1.436 | 0.01462 | -0.137 | 98.232
9.5 | 1.443 | 0.01526 | -0.138 | 94.554
10 | 1.442 | 0.01594 | -0.138 | 90.435
10.5 | 1.433 | 0.01675 | -0.139 | 85.55
11 | 1.416 | 0.01775 | -0.14 | 79.807
11.5 | 1.393 | 0.01871 | -0.14 | 74.477
12 | 1.364 | 0.01979 | -0.141 | 68.913
12.5 | 1.328 | 0.02062 | -0.141 | 64.424
13 | 1.287 | 0.02225 | -0.141 | 57.816
13.5 | 1.243 | 0.0232 | -0.142 | 53.604
14 | 1.192 | 0.02559 | -0.142 | 46.598
14.5 | 1.112 | 0.03456 | -0.137 | 32.173

## 90. Re 7M Mach 0.00 (2)
BIGFOIL.COM POLAR EXPORT
NACA66A613
NACA66A613 |  |  |  | Cl Max: | 1.8279 | at alpha= | 20 | deg
XFOIL ncrit=9 |  |  |  | L/D Max: | 224.618 | at alpha= | 1.5 | deg
Re: | 7000000 |  |  | Cd Min: | 0.05933 | at alpha= | 20 | deg
Mach: | 0 |  |  | Cl=0 at alpha= | -4.8741 | deg
|  |  |  | @ Cl=0.1, Cd= | 0.0054108
|  |  |  | @ Cl=0.4, Cd= | 0.0048275
|  |  |  | @ Cl=0.6, Cd= | 0.0034409
alpha (deg) | Cl | Cd | Cm | Cl/Cd
-19.5 | -1.2371 | 0.03076 | -0.139 | -40.2178
-19 | -1.2411 | 0.02702 | -0.1379 | -45.9326
-18.5 | -1.2376 | 0.02421 | -0.1358 | -51.1194
-18 | -1.2265 | 0.02209 | -0.1335 | -55.5229
-17.5 | -1.2138 | 0.02026 | -0.1304 | -59.9112
-17 | -1.1999 | 0.01882 | -0.1264 | -63.7566
-16.5 | -1.1837 | 0.01779 | -0.1215 | -66.5374
-16 | -1.1497 | 0.01683 | -0.1195 | -68.3125
-15.5 | -1.1127 | 0.01579 | -0.1179 | -70.4687
-15 | -1.0739 | 0.01467 | -0.1165 | -73.2038
-14.5 | -1.0321 | 0.01365 | -0.1155 | -75.6117
-14 | -0.987 | 0.01282 | -0.1148 | -76.9891
-13.5 | -0.939 | 0.01213 | -0.1145 | -77.4114
-13 | -0.8895 | 0.0115 | -0.1143 | -77.3478
-12.5 | -0.8384 | 0.01101 | -0.1143 | -76.149
-12 | -0.7865 | 0.01055 | -0.1145 | -74.5498
-11.5 | -0.7339 | 0.01007 | -0.1147 | -72.8798
-11 | -0.6814 | 0.0096 | -0.1149 | -70.9792
-10.5 | -0.6295 | 0.00894 | -0.1149 | -70.4139
-10 | -0.5759 | 0.00852 | -0.1153 | -67.5939
-9.5 | -0.5214 | 0.00813 | -0.1157 | -64.1328
-9 | -0.4663 | 0.0078 | -0.1162 | -59.7821
-8.5 | -0.4108 | 0.00751 | -0.1168 | -54.7004
-8 | -0.3547 | 0.00724 | -0.1174 | -48.9917
-7.5 | -0.2985 | 0.007 | -0.1181 | -42.6429
-7 | -0.243 | 0.00659 | -0.1186 | -36.8741
-6.5 | -0.1863 | 0.00633 | -0.1193 | -29.4313
-6 | -0.1294 | 0.00613 | -0.1201 | -21.1093
-5.5 | -0.0721 | 0.00596 | -0.1209 | -12.0973
-5 | -0.0144 | 0.00581 | -0.1218 | -2.4785
-4.5 | 0.0428 | 0.00556 | -0.1225 | 7.6978
-4 | 0.1003 | 0.00541 | -0.1234 | 18.5397
-3.5 | 0.158 | 0.00529 | -0.1243 | 29.8677
-3 | 0.2163 | 0.00517 | -0.1253 | 41.8375
-2.5 | 0.2744 | 0.00502 | -0.1262 | 54.6614
-2 | 0.3323 | 0.00492 | -0.1271 | 67.5407
-1.5 | 0.3899 | 0.00485 | -0.128 | 80.3918
-1 | 0.4482 | 0.00472 | -0.129 | 94.9576
-0.5 | 0.505 | 0.00441 | -0.1298 | 114.5125
0 | 0.562 | 0.00391 | -0.1309 | 143.734
0.5 | 0.6187 | 0.00321 | -0.1321 | 192.7414
1 | 0.6764 | 0.00324 | -0.133 | 208.7654
1.5 | 0.7345 | 0.00327 | -0.1339 | 224.6177
2 | 0.7864 | 0.00363 | -0.1336 | 216.6391
2.5 | 0.8157 | 0.00504 | -0.129 | 161.8452
3 | 0.8462 | 0.00613 | -0.1245 | 138.0424
3.5 | 0.8772 | 0.00701 | -0.1201 | 125.1355
4 | 0.8994 | 0.00777 | -0.1138 | 115.7529
4.5 | 0.9256 | 0.00855 | -0.1085 | 108.2573
5 | 0.9557 | 0.00933 | -0.1041 | 102.433
5.5 | 0.9953 | 0.00984 | -0.1016 | 101.1484
6 | 1.0366 | 0.01032 | -0.0996 | 100.4457
7 | 1.1178 | 0.01137 | -0.0955 | 98.3113
7.5 | 1.1574 | 0.01197 | -0.0933 | 96.6917
8 | 1.1963 | 0.01262 | -0.0911 | 94.794
8.5 | 1.2364 | 0.01322 | -0.0892 | 93.525
9.5 | 1.3121 | 0.0147 | -0.0849 | 89.2585
10.5 | 1.3863 | 0.01631 | -0.0807 | 84.9969
11 | 1.4217 | 0.01721 | -0.0785 | 82.6089
11.5 | 1.4561 | 0.0181 | -0.0762 | 80.4475
12 | 1.4863 | 0.01905 | -0.0733 | 78.021
12.5 | 1.5214 | 0.02009 | -0.0713 | 75.7292
13 | 1.553 | 0.02135 | -0.069 | 72.74
13.5 | 1.5831 | 0.02277 | -0.0666 | 69.5257
14 | 1.6122 | 0.02429 | -0.0643 | 66.373
14.5 | 1.6406 | 0.0259 | -0.062 | 63.3436
15 | 1.6657 | 0.0278 | -0.0596 | 59.9173
15.5 | 1.6898 | 0.02986 | -0.0571 | 56.5908
16 | 1.7144 | 0.0319 | -0.055 | 53.7429
16.5 | 1.7369 | 0.03419 | -0.0528 | 50.8014
17 | 1.7562 | 0.03684 | -0.0506 | 47.671
17.5 | 1.7728 | 0.03979 | -0.0484 | 44.5539
18 | 1.7871 | 0.04309 | -0.0464 | 41.4737
18.5 | 1.7997 | 0.04668 | -0.0445 | 38.554
19 | 1.809 | 0.05074 | -0.0429 | 35.6523
19.5 | 1.8191 | 0.05489 | -0.0416 | 33.1408
20 | 1.8279 | 0.05933 | -0.0408 | 30.809

## 91. Re 7M Mach 0.10 (1)
BIGFOIL.COM POLAR EXPORT
NACA66A613
NACA66A613 |  |  |  | Cl Max: | 1.44 | at alpha= | 9.5 | deg
JavaFoil+Calcfoil stall+Eppler ext transition |  |  |  | L/D Max: | 205.468 | at alpha= | 1.5 | deg
Re: | 7000000 |  |  | Cd Min: | 0.00351 | at alpha= | -0.5 | deg
Mach: | 0.1 |  |  | Cl=0 at alpha= | -4.8644 | deg
|  |  |  | @ Cl=0.1, Cd= | 0.0058355
|  |  |  | @ Cl=0.4, Cd= | 0.005389
|  |  |  | @ Cl=0.6, Cd= | 0.0035372
alpha (deg) | Cl | Cd | Cm | Cl/Cd
-18.5 | -0.376 | 0.15709 | -0.041 | -2.396
-18 | -0.395 | 0.15048 | -0.041 | -2.622
-17.5 | -0.413 | 0.14375 | -0.041 | -2.871
-17 | -0.431 | 0.13228 | -0.042 | -3.256
-16.5 | -0.448 | 0.12762 | -0.043 | -3.509
-16 | -0.464 | 0.12159 | -0.043 | -3.816
-15.5 | -0.479 | 0.11338 | -0.044 | -4.223
-15 | -0.492 | 0.10663 | -0.045 | -4.612
-14.5 | -0.502 | 0.09993 | -0.046 | -5.018
-14 | -0.506 | 0.09401 | -0.046 | -5.379
-13.5 | -0.507 | 0.08884 | -0.047 | -5.706
-13 | -0.505 | 0.0828 | -0.048 | -6.1
-12.5 | -0.5 | 0.07746 | -0.05 | -6.457
-12 | -0.492 | 0.07269 | -0.052 | -6.763
-11.5 | -0.479 | 0.06824 | -0.053 | -7.02
-11 | -0.463 | 0.06332 | -0.056 | -7.315
-10.5 | -0.442 | 0.06068 | -0.055 | -7.279
-10 | -0.418 | 0.05543 | -0.06 | -7.548
-9.5 | -0.474 | 0.00842 | -0.104 | -56.258
-9 | -0.436 | 0.00803 | -0.105 | -54.292
-8.5 | -0.392 | 0.00759 | -0.106 | -51.659
-8 | -0.345 | 0.00737 | -0.107 | -46.778
-7.5 | -0.295 | 0.00704 | -0.108 | -41.894
-7 | -0.243 | 0.00688 | -0.109 | -35.282
-6.5 | -0.188 | 0.0066 | -0.111 | -28.542
-6 | -0.132 | 0.00639 | -0.112 | -20.75
-5.5 | -0.075 | 0.00621 | -0.113 | -12.09
-5 | -0.016 | 0.00607 | -0.114 | -2.714
-4.5 | 0.043 | 0.00594 | -0.115 | 7.234
-4 | 0.103 | 0.00583 | -0.116 | 17.691
-3.5 | 0.164 | 0.00571 | -0.117 | 28.67
-3 | 0.224 | 0.00559 | -0.118 | 40.1
-2.5 | 0.285 | 0.00553 | -0.119 | 51.519
-2 | 0.346 | 0.00545 | -0.12 | 63.504
-1.5 | 0.408 | 0.00538 | -0.12 | 75.891
-1 | 0.469 | 0.00508 | -0.121 | 92.171
-0.5 | 0.529 | 0.00351 | -0.122 | 150.96
0 | 0.589 | 0.00353 | -0.123 | 167.118
0.5 | 0.65 | 0.00357 | -0.124 | 181.783
1 | 0.71 | 0.00359 | -0.125 | 197.582
1.5 | 0.77 | 0.00375 | -0.126 | 205.468
2 | 0.829 | 0.00515 | -0.127 | 160.946
2.5 | 0.884 | 0.00566 | -0.128 | 156.032
3 | 0.941 | 0.00622 | -0.128 | 151.236
3.5 | 0.997 | 0.00685 | -0.129 | 145.5
4 | 1.049 | 0.00984 | -0.13 | 106.577
4.5 | 1.102 | 0.0102 | -0.131 | 108.045
5 | 1.154 | 0.01063 | -0.131 | 108.474
5.5 | 1.203 | 0.01106 | -0.132 | 108.756
6 | 1.25 | 0.01149 | -0.133 | 108.786
6.5 | 1.294 | 0.01197 | -0.134 | 108.152
7 | 1.333 | 0.01244 | -0.134 | 107.149
7.5 | 1.366 | 0.01298 | -0.135 | 105.294
8 | 1.395 | 0.01353 | -0.136 | 103.115
8.5 | 1.418 | 0.0141 | -0.137 | 100.557
9 | 1.435 | 0.01482 | -0.137 | 96.832
9.5 | 1.44 | 0.01546 | -0.138 | 93.128
10 | 1.435 | 0.01616 | -0.139 | 88.827
10.5 | 1.422 | 0.01711 | -0.14 | 83.147
11 | 1.401 | 0.01815 | -0.14 | 77.213
11.5 | 1.373 | 0.01903 | -0.141 | 72.175
12 | 1.338 | 0.0201 | -0.141 | 66.575
12.5 | 1.297 | 0.02114 | -0.142 | 61.336
13 | 1.249 | 0.02281 | -0.142 | 54.765
13.5 | 1.199 | 0.02402 | -0.142 | 49.92
14 | 1.126 | 0.02997 | -0.14 | 37.565
14.5 | 0.919 | 0.09759 | -0.087 | 9.422

## 92. Re 7M Mach 0.10 (2)
BIGFOIL.COM POLAR EXPORT
NACA66A613
NACA66A613 |  |  |  | Cl Max: | 1.8168 | at alpha= | 20 | deg
XFOIL ncrit=9 |  |  |  | L/D Max: | 225.963 | at alpha= | 1.5 | deg
Re: | 7000000 |  |  | Cd Min: | 0.0635 | at alpha= | 20 | deg
Mach: | 0.1 |  |  | Cl=0 at alpha= | -4.8724 | deg
|  |  |  | @ Cl=0.1, Cd= | 0.0054321
|  |  |  | @ Cl=0.4, Cd= | 0.0048342
|  |  |  | @ Cl=0.6, Cd= | 0.0034912
alpha (deg) | Cl | Cd | Cm | Cl/Cd
-19.5 | -1.1288 | 0.04298 | -0.1397 | -26.2634
-19 | -1.1713 | 0.03397 | -0.1432 | -34.4804
-18.5 | -1.1886 | 0.0289 | -0.1427 | -41.128
-18 | -1.1921 | 0.02543 | -0.1406 | -46.8777
-17.5 | -1.1878 | 0.02275 | -0.1379 | -52.211
-17 | -1.1785 | 0.02068 | -0.1345 | -56.9874
-16.5 | -1.1669 | 0.01913 | -0.1299 | -60.9984
-16 | -1.1489 | 0.01802 | -0.125 | -63.7569
-15.5 | -1.1142 | 0.0169 | -0.1228 | -65.929
-15 | -1.0751 | 0.01587 | -0.1211 | -67.7442
-14.5 | -1.0368 | 0.01455 | -0.1194 | -71.2577
-14 | -0.9936 | 0.01349 | -0.1181 | -73.6546
-13.5 | -0.9464 | 0.01265 | -0.1174 | -74.8142
-13 | -0.8971 | 0.01192 | -0.1169 | -75.2601
-12.5 | -0.8458 | 0.01135 | -0.1167 | -74.5198
-12 | -0.7936 | 0.01082 | -0.1166 | -73.3457
-11.5 | -0.7406 | 0.0103 | -0.1166 | -71.9029
-11 | -0.687 | 0.00986 | -0.1167 | -69.6755
-10.5 | -0.6347 | 0.00917 | -0.1166 | -69.2148
-10 | -0.5809 | 0.00867 | -0.1167 | -67.0012
-9.5 | -0.5259 | 0.00825 | -0.1171 | -63.7455
-9 | -0.4703 | 0.0079 | -0.1174 | -59.5316
-8.5 | -0.4142 | 0.00759 | -0.1179 | -54.5718
-8 | -0.3577 | 0.0073 | -0.1185 | -49
-7.5 | -0.3011 | 0.00705 | -0.119 | -42.7092
-7 | -0.245 | 0.00663 | -0.1195 | -36.9532
-6.5 | -0.1879 | 0.00637 | -0.1202 | -29.4976
-6 | -0.1306 | 0.00616 | -0.1209 | -21.2013
-5.5 | -0.0728 | 0.00598 | -0.1217 | -12.1739
-5 | -0.0147 | 0.00582 | -0.1225 | -2.5258
-4.5 | 0.0429 | 0.00558 | -0.1233 | 7.6882
-4 | 0.1008 | 0.00543 | -0.1241 | 18.5635
-3.5 | 0.159 | 0.00529 | -0.125 | 30.0567
-3 | 0.2176 | 0.00518 | -0.126 | 42.0077
-2.5 | 0.276 | 0.00502 | -0.1269 | 54.9801
-2 | 0.3342 | 0.00493 | -0.1278 | 67.789
-1.5 | 0.3923 | 0.00485 | -0.1287 | 80.8866
-1 | 0.4509 | 0.00473 | -0.1297 | 95.3277
-0.5 | 0.508 | 0.00442 | -0.1306 | 114.9321
0 | 0.5654 | 0.00391 | -0.1317 | 144.6036
0.5 | 0.6224 | 0.00322 | -0.1329 | 193.2919
1 | 0.6804 | 0.00324 | -0.1337 | 210
1.5 | 0.7389 | 0.00327 | -0.1347 | 225.9633
2 | 0.7915 | 0.00361 | -0.1345 | 219.2521
2.5 | 0.8201 | 0.00504 | -0.1296 | 162.7183
3 | 0.8499 | 0.00614 | -0.1249 | 138.4202
3.5 | 0.8798 | 0.00703 | -0.1202 | 125.1494
4 | 0.8992 | 0.00782 | -0.1132 | 114.9872
4.5 | 0.9258 | 0.00862 | -0.1079 | 107.4014
5 | 0.9562 | 0.00942 | -0.1036 | 101.5074
5.5 | 0.9958 | 0.00995 | -0.1011 | 100.0804
6 | 1.0372 | 0.01044 | -0.099 | 99.3487
7 | 1.1188 | 0.01153 | -0.0948 | 97.0338
7.5 | 1.1591 | 0.01214 | -0.0926 | 95.4778
8 | 1.198 | 0.01281 | -0.0904 | 93.5207
8.5 | 1.2384 | 0.01344 | -0.0884 | 92.1429
9 | 1.2768 | 0.01417 | -0.0862 | 90.1059
9.5 | 1.3139 | 0.01499 | -0.0839 | 87.6518
10 | 1.3514 | 0.01582 | -0.0817 | 85.4235
10.5 | 1.3889 | 0.01664 | -0.0796 | 83.4675
11 | 1.4248 | 0.01757 | -0.0773 | 81.0928
11.5 | 1.4584 | 0.01856 | -0.0748 | 78.5776
12 | 1.4902 | 0.01946 | -0.0719 | 76.5776
12.5 | 1.5242 | 0.02062 | -0.0697 | 73.9185
13 | 1.5565 | 0.02192 | -0.0674 | 71.0082
13.5 | 1.5848 | 0.02352 | -0.0647 | 67.381
14 | 1.6154 | 0.02504 | -0.0624 | 64.5128
14.5 | 1.6431 | 0.02679 | -0.06 | 61.3326
15 | 1.6665 | 0.02892 | -0.0572 | 57.6245
15.5 | 1.6918 | 0.03098 | -0.0549 | 54.6094
16 | 1.7158 | 0.0332 | -0.0526 | 51.6807
16.5 | 1.7377 | 0.03569 | -0.0503 | 48.6887
17 | 1.7543 | 0.03869 | -0.0479 | 45.3425
17.5 | 1.7681 | 0.04209 | -0.0455 | 42.0076
18 | 1.7809 | 0.04575 | -0.0434 | 38.9268
18.5 | 1.7949 | 0.04937 | -0.0418 | 36.3561
19 | 1.8046 | 0.05363 | -0.0403 | 33.6491
19.5 | 1.8117 | 0.05837 | -0.0392 | 31.0382
20 | 1.8168 | 0.0635 | -0.0385 | 28.611

## 93. Re 7M Mach 0.25 (1)
BIGFOIL.COM POLAR EXPORT
NACA66A613
NACA66A613 |  |  |  | Cl Max: | 1.419 | at alpha= | 9 | deg
JavaFoil+Calcfoil stall+Eppler ext transition |  |  |  | L/D Max: | 200.463 | at alpha= | 1 | deg
Re: | 7000000 |  |  | Cd Min: | 0.00353 | at alpha= | -0.5 | deg
Mach: | 0.25 |  |  | Cl=0 at alpha= | -4.8607 | deg
|  |  |  | @ Cl=0.1, Cd= | 0.0058826
|  |  |  | @ Cl=0.4, Cd= | 0.0052984
|  |  |  | @ Cl=0.6, Cd= | 0.10708
alpha (deg) | Cl | Cd | Cm | Cl/Cd
-16.5 | -0.068 | 0.12931 | -0.045 | -0.525
-16 | -0.151 | 0.13283 | -0.044 | -1.138
-15.5 | -0.216 | 0.12143 | -0.045 | -1.777
-15 | -0.267 | 0.11888 | -0.045 | -2.246
-14.5 | -0.31 | 0.10999 | -0.045 | -2.818
-14 | -0.343 | 0.10246 | -0.045 | -3.346
-13.5 | -0.371 | 0.09627 | -0.046 | -3.852
-13 | -0.394 | 0.08907 | -0.047 | -4.418
-12.5 | -0.41 | 0.08313 | -0.047 | -4.935
-12 | -0.421 | 0.07756 | -0.049 | -5.429
-11.5 | -0.425 | 0.07241 | -0.05 | -5.874
-11 | -0.423 | 0.06781 | -0.051 | -6.24
-10.5 | -0.414 | 0.06365 | -0.052 | -6.506
-10 | -0.399 | 0.05943 | -0.054 | -6.709
-9.5 | -0.375 | 0.05546 | -0.056 | -6.771
-9 | -0.403 | 0.01333 | -0.101 | -30.254
-8.5 | -0.39 | 0.00789 | -0.109 | -49.406
-8 | -0.346 | 0.0076 | -0.11 | -45.468
-7.5 | -0.297 | 0.0073 | -0.111 | -40.765
-7 | -0.246 | 0.00704 | -0.113 | -34.937
-6.5 | -0.192 | 0.00674 | -0.114 | -28.443
-6 | -0.135 | 0.0065 | -0.115 | -20.785
-5.5 | -0.077 | 0.00635 | -0.116 | -12.092
-5 | -0.017 | 0.00614 | -0.117 | -2.747
-4.5 | 0.044 | 0.006 | -0.118 | 7.343
-4 | 0.106 | 0.00587 | -0.119 | 18.007
-3.5 | 0.168 | 0.00575 | -0.12 | 29.218
-3 | 0.23 | 0.00564 | -0.121 | 40.835
-2.5 | 0.293 | 0.00556 | -0.122 | 52.675
-2 | 0.356 | 0.00548 | -0.123 | 64.873
-1.5 | 0.419 | 0.00522 | -0.124 | 80.375
-1 | 0.482 | 0.0051 | -0.125 | 94.448
-0.5 | 0.544 | 0.00353 | -0.126 | 154.092
0 | 0.606 | 0.00356 | -0.127 | 169.958
0.5 | 0.668 | 0.00361 | -0.128 | 185.043
1 | 0.73 | 0.00364 | -0.129 | 200.463
1.5 | 0.79 | 0.00411 | -0.129 | 192.391
2 | 0.851 | 0.00528 | -0.13 | 161.242
2.5 | 0.907 | 0.00582 | -0.131 | 155.942
3 | 0.965 | 0.00644 | -0.132 | 149.894
3.5 | 1.022 | 0.00708 | -0.133 | 144.413
4 | 1.075 | 0.01019 | -0.133 | 105.494
4.5 | 1.129 | 0.01059 | -0.134 | 106.653
5 | 1.181 | 0.01106 | -0.135 | 106.773
5.5 | 1.23 | 0.01152 | -0.136 | 106.806
6 | 1.276 | 0.01201 | -0.136 | 106.237
6.5 | 1.319 | 0.01254 | -0.137 | 105.226
7 | 1.354 | 0.01309 | -0.138 | 103.447
7.5 | 1.382 | 0.01369 | -0.139 | 100.927
8 | 1.403 | 0.01432 | -0.14 | 98
8.5 | 1.416 | 0.01498 | -0.14 | 94.49
9 | 1.419 | 0.01579 | -0.141 | 89.892
9.5 | 1.404 | 0.01671 | -0.142 | 84.049
10 | 1.374 | 0.01754 | -0.142 | 78.308
10.5 | 1.33 | 0.01868 | -0.143 | 71.172
11 | 1.271 | 0.02017 | -0.144 | 63.001
11.5 | 1.199 | 0.02133 | -0.144 | 56.222
12 | 0.943 | 0.07245 | -0.095 | 13.019
12.5 | 0.856 | 0.08274 | -0.084 | 10.34
13 | 0.767 | 0.09323 | -0.072 | 8.228
13.5 | 0.678 | 0.10191 | -0.069 | 6.652
14 | 0.585 | 0.10708 | -0.07 | 5.463

## 94. Re 7M Mach 0.25 (2)
BIGFOIL.COM POLAR EXPORT
NACA66A613
NACA66A613 |  |  |  | Cl Max: | 1.7178 | at alpha= | 17 | deg
XFOIL ncrit=9 |  |  |  | L/D Max: | 231.412 | at alpha= | 2 | deg
Re: | 7000000 |  |  | Cd Min: | 0.19556 | at alpha= | -19.5 | deg
Mach: | 0.25 |  |  | Cl=0 at alpha= | -4.8639 | deg
|  |  |  | @ Cl=0.1, Cd= | 0.0055123
|  |  |  | @ Cl=0.4, Cd= | 0.0048969
|  |  |  | @ Cl=0.6, Cd= | 0.0037656
alpha (deg) | Cl | Cd | Cm | Cl/Cd
-19.5 | -0.3781 | 0.19556 | -0.0622 | -1.9334
-19 | -0.3606 | 0.18903 | -0.0664 | -1.9076
-18.5 | -0.3456 | 0.18159 | -0.0705 | -1.9032
-17.5 | -0.3251 | 0.16379 | -0.0794 | -1.9849
-17 | -0.314 | 0.15549 | -0.0839 | -2.0194
-15 | -0.6654 | 0.05279 | -0.1437 | -12.6047
-14.5 | -0.7258 | 0.03928 | -0.1538 | -18.4776
-14 | -0.8422 | 0.02735 | -0.152 | -30.7934
-13 | -0.8988 | 0.01791 | -0.1364 | -50.1843
-12.5 | -0.8657 | 0.01552 | -0.1331 | -55.7796
-12 | -0.8171 | 0.01425 | -0.1312 | -57.3404
-11.5 | -0.7674 | 0.01293 | -0.1294 | -59.3503
-11 | -0.7152 | 0.01183 | -0.128 | -60.4565
-10.5 | -0.6598 | 0.011 | -0.127 | -59.9818
-10 | -0.6035 | 0.01028 | -0.1262 | -58.7062
-9.5 | -0.5501 | 0.00915 | -0.1252 | -60.1202
-9 | -0.4917 | 0.00866 | -0.1248 | -56.7783
-8.5 | -0.4326 | 0.00821 | -0.1247 | -52.6918
-8 | -0.374 | 0.00776 | -0.1246 | -48.1959
-7.5 | -0.3148 | 0.00737 | -0.1247 | -42.7137
-7 | -0.2551 | 0.00705 | -0.125 | -36.1844
-6.5 | -0.1967 | 0.00659 | -0.1251 | -29.8483
-6 | -0.1368 | 0.00633 | -0.1255 | -21.6114
-5.5 | -0.0765 | 0.0061 | -0.1261 | -12.541
-5 | -0.0163 | 0.00591 | -0.1268 | -2.758
-4.5 | 0.0436 | 0.00571 | -0.1275 | 7.6357
-4 | 0.1035 | 0.0055 | -0.1282 | 18.8182
-3.5 | 0.1641 | 0.00533 | -0.1291 | 30.788
-3 | 0.2246 | 0.00521 | -0.13 | 43.1094
-2.5 | 0.2849 | 0.00507 | -0.1309 | 56.1933
-2 | 0.345 | 0.00497 | -0.1318 | 69.4165
-1.5 | 0.4052 | 0.00489 | -0.1327 | 82.863
-1 | 0.4657 | 0.00476 | -0.1337 | 97.8361
-0.5 | 0.5246 | 0.0045 | -0.1346 | 116.5778
0 | 0.5839 | 0.00396 | -0.1358 | 147.4495
0.5 | 0.6427 | 0.00325 | -0.137 | 197.7538
1 | 0.7026 | 0.00328 | -0.1379 | 214.2073
1.5 | 0.763 | 0.00331 | -0.1388 | 230.5136
2 | 0.8192 | 0.00354 | -0.1389 | 231.4124
2.5 | 0.844 | 0.00505 | -0.1329 | 167.1287
3 | 0.8688 | 0.00621 | -0.1268 | 139.9034
4 | 0.9016 | 0.0081 | -0.111 | 111.3086
4.5 | 0.9273 | 0.00908 | -0.1054 | 102.1256
5 | 0.9583 | 0.01 | -0.1009 | 95.83
5.5 | 0.9992 | 0.01061 | -0.0983 | 94.1753
6 | 1.0423 | 0.01116 | -0.0961 | 93.3961
6.5 | 1.0832 | 0.01184 | -0.0935 | 91.4865
7 | 1.1267 | 0.01242 | -0.0914 | 90.7166
7.5 | 1.1664 | 0.0132 | -0.0888 | 88.3636
8.5 | 1.2488 | 0.0147 | -0.084 | 84.9524
9 | 1.2886 | 0.01558 | -0.0814 | 82.7086
9.5 | 1.3265 | 0.01656 | -0.0786 | 80.1027
10 | 1.366 | 0.0175 | -0.0761 | 78.0571
10.5 | 1.4038 | 0.01856 | -0.0734 | 75.6358
11 | 1.4392 | 0.0198 | -0.0704 | 72.6869
11.5 | 1.4752 | 0.02103 | -0.0676 | 70.1474
12.5 | 1.54 | 0.02381 | -0.0611 | 64.6787
13 | 1.5717 | 0.02558 | -0.0581 | 61.4425
13.5 | 1.5983 | 0.02777 | -0.0547 | 57.5549
14 | 1.6256 | 0.03003 | -0.0516 | 54.1325
14.5 | 1.6513 | 0.0325 | -0.0485 | 50.8092
15 | 1.6729 | 0.03541 | -0.0453 | 47.2437
15.5 | 1.6925 | 0.03863 | -0.0422 | 43.8131
16 | 1.7015 | 0.04294 | -0.0388 | 39.6251
16.5 | 1.7127 | 0.04731 | -0.036 | 36.2016
17 | 1.7178 | 0.0525 | -0.0336 | 32.72
17.5 | 1.7165 | 0.05871 | -0.0317 | 29.2369
18 | 1.7092 | 0.06598 | -0.0306 | 25.9048
18.5 | 1.6953 | 0.07462 | -0.0307 | 22.7191
19 | 1.6704 | 0.08536 | -0.0326 | 19.5689
19.5 | 1.6413 | 0.09755 | -0.0365 | 16.8252
20 | 1.6069 | 0.11131 | -0.0425 | 14.4363

## 95. Re 7M Mach 0.50 (1)
BIGFOIL.COM POLAR EXPORT
NACA66A613
NACA66A613 |  |  |  | Cl Max: | 1.407 | at alpha= | 20 | deg
JavaFoil+Calcfoil stall+Eppler ext transition |  |  |  | L/D Max: | 202.699 | at alpha= | 1 | deg
Re: | 7000000 |  |  | Cd Min: | 0.00347 | at alpha= | 0 | deg
Mach: | 0.5 |  |  | Cl=0 at alpha= | -4.8636 | deg
|  |  |  | @ Cl=0.1, Cd= | 0.006247
|  |  |  | @ Cl=0.4, Cd= | 0.0054763
|  |  |  | @ Cl=0.6, Cd= | 0.0049769
alpha (deg) | Cl | Cd | Cm | Cl/Cd
-20 | -0.835 | 0.15469 | -0.055 | -5.396
-19.5 | -0.806 | 0.14869 | -0.054 | -5.423
-19 | -0.779 | 0.14515 | -0.055 | -5.37
-18.5 | -0.753 | 0.13801 | -0.056 | -5.453
-18 | -0.726 | 0.13751 | -0.057 | -5.278
-17.5 | -0.698 | 0.13113 | -0.056 | -5.321
-17 | -0.67 | 0.12633 | -0.056 | -5.302
-16.5 | -0.643 | 0.11634 | -0.057 | -5.526
-16 | -0.616 | 0.11005 | -0.057 | -5.595
-15.5 | -0.589 | 0.10204 | -0.059 | -5.771
-15 | -0.56 | 0.11192 | -0.057 | -5.004
-14.5 | -0.532 | 0.10338 | -0.056 | -5.149
-14 | -0.505 | 0.09436 | -0.057 | -5.354
-13.5 | -0.478 | 0.08756 | -0.059 | -5.458
-13 | -0.451 | 0.08066 | -0.062 | -5.598
-12.5 | -0.425 | 0.07424 | -0.065 | -5.728
-12 | -0.399 | 0.06802 | -0.069 | -5.868
-11.5 | -0.375 | 0.05974 | -0.076 | -6.278
-11 | -0.339 | 0.0794 | -0.057 | -4.269
-10.5 | -0.311 | 0.06907 | -0.057 | -4.509
-10 | -0.284 | 0.0632 | -0.058 | -4.494
-9.5 | -0.257 | 0.05839 | -0.06 | -4.393
-9 | -0.229 | 0.05387 | -0.063 | -4.256
-8.5 | -0.202 | 0.0502 | -0.065 | -4.022
-8 | -0.173 | 0.05136 | -0.059 | -3.377
-7.5 | -0.146 | 0.04937 | -0.057 | -2.95
-7 | -0.149 | 0.04541 | -0.059 | -3.286
-6.5 | -0.15 | 0.04136 | -0.063 | -3.632
-6 | -0.14 | 0.00722 | -0.128 | -19.378
-5.5 | -0.082 | 0.0069 | -0.129 | -11.885
-5 | -0.018 | 0.0066 | -0.13 | -2.785
-4.5 | 0.048 | 0.00636 | -0.132 | 7.627
-4 | 0.117 | 0.00621 | -0.133 | 18.848
-3.5 | 0.187 | 0.00609 | -0.134 | 30.65
-3 | 0.257 | 0.00575 | -0.135 | 44.617
-2.5 | 0.327 | 0.00559 | -0.136 | 58.422
-2 | 0.397 | 0.00549 | -0.137 | 72.302
-1.5 | 0.469 | 0.00516 | -0.138 | 90.77
-1 | 0.538 | 0.00503 | -0.139 | 107.152
-0.5 | 0.608 | 0.00497 | -0.14 | 122.244
0 | 0.676 | 0.00347 | -0.141 | 194.735
0.5 | 0.745 | 0.00395 | -0.142 | 188.337
1 | 0.814 | 0.00401 | -0.143 | 202.699
1.5 | 0.88 | 0.00506 | -0.144 | 173.792
2 | 0.947 | 0.00588 | -0.145 | 160.97
2.5 | 1.007 | 0.00663 | -0.146 | 151.988
3 | 1.07 | 0.00748 | -0.147 | 143.02
3.5 | 1.132 | 0.0083 | -0.147 | 136.377
4 | 1.188 | 0.01195 | -0.148 | 99.449
4.5 | 1.243 | 0.01256 | -0.149 | 98.96
5 | 1.291 | 0.01318 | -0.15 | 97.903
5.5 | 1.331 | 0.0139 | -0.151 | 95.725
6 | 1.358 | 0.01484 | -0.152 | 91.554
6.5 | 1.366 | 0.01576 | -0.153 | 86.689
7 | 1.314 | 0.01681 | -0.153 | 78.196
7.5 | 0.729 | 0.05157 | -0.072 | 14.135
8 | 0.85 | 0.01916 | -0.155 | 44.337
8.5 | 0.726 | 0.0563 | -0.077 | 12.903
9 | 0.912 | 0.02045 | -0.157 | 44.603
9.5 | 0.942 | 0.02186 | -0.157 | 43.116
10 | 0.972 | 0.0236 | -0.158 | 41.2
10.5 | 0.833 | 0.07274 | -0.083 | 11.458
11 | 0.859 | 0.08004 | -0.083 | 10.734
11.5 | 1.064 | 0.02639 | -0.16 | 40.339
12 | 1.092 | 0.02885 | -0.16 | 37.854
12.5 | 0.94 | 0.09088 | -0.09 | 10.345
13 | 0.97 | 0.09576 | -0.096 | 10.127
13.5 | 0.993 | 0.09424 | -0.093 | 10.533
14 | 1.022 | 0.10176 | -0.098 | 10.047
14.5 | 1.066 | 0.10003 | -0.114 | 10.652
15 | 1.069 | 0.10894 | -0.094 | 9.816
15.5 | 1.102 | 0.11462 | -0.103 | 9.618
16 | 1.162 | 0.10267 | -0.126 | 11.32
16.5 | 1.149 | 0.12255 | -0.1 | 9.375
17 | 1.179 | 0.12528 | -0.105 | 9.41
17.5 | 1.261 | 0.10272 | -0.135 | 12.273
18 | 1.312 | 0.09623 | -0.143 | 13.632
18.5 | 1.254 | 0.13758 | -0.107 | 9.117
19 | 1.306 | 0.13102 | -0.124 | 9.969
19.5 | 1.396 | 0.1016 | -0.146 | 13.743
20 | 1.407 | 0.11661 | -0.143 | 12.064

## 96. Re 7M Mach 0.50 (2)
BIGFOIL.COM POLAR EXPORT
NACA66A613
NACA66A613 |  |  |  | Cl Max: | 1.3874 | at alpha= | 10 | deg
XFOIL ncrit=9 |  |  |  | L/D Max: | 256.164 | at alpha= | 2 | deg
Re: | 7000000 |  |  | Cd Min: | 0.22288 | at alpha= | -20 | deg
Mach: | 0.5 |  |  | Cl=0 at alpha= | -4.8391 | deg
|  |  |  | @ Cl=0.1, Cd= | 0.0060536
|  |  |  | @ Cl=0.4, Cd= | 0.0051382
|  |  |  | @ Cl=0.6, Cd= | 0.0048117
alpha (deg) | Cl | Cd | Cm | Cl/Cd
-20 | -0.3961 | 0.22288 | -0.0641 | -1.7772
-19.5 | -0.3748 | 0.21493 | -0.069 | -1.7438
-19 | -0.3527 | 0.2075 | -0.0738 | -1.6998
-18.5 | -0.3336 | 0.19891 | -0.0786 | -1.6771
-18 | -0.3126 | 0.19117 | -0.0833 | -1.6352
-17.5 | -0.2909 | 0.18395 | -0.0879 | -1.5814
-17 | -0.2711 | 0.17611 | -0.0925 | -1.5394
-16.5 | -0.2529 | 0.1679 | -0.097 | -1.5063
-16 | -0.2358 | 0.1595 | -0.1015 | -1.4784
-15.5 | -0.2172 | 0.15174 | -0.1061 | -1.4314
-15 | -0.1968 | 0.1448 | -0.1105 | -1.3591
-14.5 | -0.1821 | 0.13637 | -0.115 | -1.3353
-14 | -0.1683 | 0.12825 | -0.1194 | -1.3123
-13.5 | -0.1489 | 0.12178 | -0.1233 | -1.2227
-13 | -0.1314 | 0.11482 | -0.1275 | -1.1444
-12.5 | -0.1203 | 0.10683 | -0.1317 | -1.1261
-12 | -0.1132 | 0.09863 | -0.1359 | -1.1477
-11.5 | -0.0953 | 0.09277 | -0.1393 | -1.0273
-11 | -0.0826 | 0.08619 | -0.1429 | -0.95835
-10.5 | -0.0755 | 0.07907 | -0.1464 | -0.95485
-10 | -0.0731 | 0.0716 | -0.1499 | -1.0209
-9.5 | -0.0785 | 0.06348 | -0.1539 | -1.2366
-9 | -0.0934 | 0.05449 | -0.1588 | -1.7141
-8.5 | -0.1094 | 0.04477 | -0.1669 | -2.4436
-8 | -0.1538 | 0.03752 | -0.1664 | -4.0991
-7.5 | -0.1874 | 0.02998 | -0.1626 | -6.2508
-7 | -0.1868 | 0.02332 | -0.1589 | -8.0103
-6.5 | -0.1739 | 0.01633 | -0.1547 | -10.6491
-6 | -0.1503 | 0.00933 | -0.1504 | -16.1093
-5.5 | -0.0913 | 0.00738 | -0.1482 | -12.3713
-5 | -0.0223 | 0.00675 | -0.1473 | -3.3037
-4.5 | 0.047 | 0.00629 | -0.1469 | 7.4722
-4 | 0.1165 | 0.00598 | -0.147 | 19.4816
-3.5 | 0.1849 | 0.00566 | -0.1471 | 32.6678
-3 | 0.2544 | 0.00548 | -0.1477 | 46.4234
-2.5 | 0.324 | 0.00531 | -0.1485 | 61.0169
-2 | 0.3932 | 0.00515 | -0.1495 | 76.3495
-1.5 | 0.4621 | 0.00503 | -0.1505 | 91.8688
-1 | 0.5307 | 0.00494 | -0.1515 | 107.4291
-0.5 | 0.5979 | 0.00483 | -0.1523 | 123.7888
0 | 0.6655 | 0.00424 | -0.1537 | 156.9575
0.5 | 0.7314 | 0.00343 | -0.155 | 213.2362
1 | 0.8001 | 0.00345 | -0.1559 | 231.913
1.5 | 0.8693 | 0.00349 | -0.1569 | 249.0831
2 | 0.935 | 0.00365 | -0.157 | 256.1644
2.5 | 0.9634 | 0.00467 | -0.1496 | 206.2955
3 | 0.9361 | 0.00626 | -0.1311 | 149.5367
3.5 | 0.9299 | 0.00804 | -0.1181 | 115.6592
4 | 0.9267 | 0.01017 | -0.1065 | 91.1209
4.5 | 0.9461 | 0.01186 | -0.099 | 79.7723
5 | 0.9734 | 0.01344 | -0.0929 | 72.4256
5.5 | 1.0183 | 0.01444 | -0.0894 | 70.5194
6 | 1.0669 | 0.01535 | -0.0864 | 69.5049
6.5 | 1.1133 | 0.01643 | -0.083 | 67.7602
7 | 1.1613 | 0.01753 | -0.0797 | 66.2464
7.5 | 1.205 | 0.01892 | -0.0756 | 63.6892
8 | 1.2509 | 0.0203 | -0.0718 | 61.6207
8.5 | 1.2949 | 0.0219 | -0.0675 | 59.1279
9 | 1.3366 | 0.02374 | -0.0629 | 56.3016
9.5 | 1.3708 | 0.02619 | -0.0573 | 52.3406
10 | 1.3874 | 0.0299 | -0.0504 | 46.4013
10.5 | 1.374 | 0.03597 | -0.0419 | 38.1985
11 | 1.3595 | 0.04344 | -0.035 | 31.296
11.5 | 1.3352 | 0.05247 | -0.0304 | 25.4469
12 | 1.298 | 0.06352 | -0.0285 | 20.4345
13 | 1.2197 | 0.09031 | -0.035 | 13.5057
13.5 | 1.1848 | 0.10577 | -0.0433 | 11.2017
14.5 | 1.1338 | 0.13736 | -0.0637 | 8.2542
15 | 1.1199 | 0.15333 | -0.0738 | 7.3039

## 97. Re 8M Mach 0.00 (1)
BIGFOIL.COM POLAR EXPORT
NACA66A613
NACA66A613 |  |  |  | Cl Max: | 1.444 | at alpha= | 9.5 | deg
JavaFoil+Calcfoil stall+Eppler ext transition |  |  |  | L/D Max: | 182.434 | at alpha= | 0.5 | deg
Re: | 8000000 |  |  | Cd Min: | 0.00345 | at alpha= | 0 | deg
Mach: | 0 |  |  | Cl=0 at alpha= | -4.8644 | deg
|  |  |  | @ Cl=0.1, Cd= | 0.005715
|  |  |  | @ Cl=0.4, Cd= | 0.0052687
|  |  |  | @ Cl=0.6, Cd= | 0.0034695
alpha (deg) | Cl | Cd | Cm | Cl/Cd
-19 | -0.405 | 0.1616 | -0.04 | -2.505
-18.5 | -0.421 | 0.15371 | -0.041 | -2.737
-18 | -0.437 | 0.14643 | -0.041 | -2.982
-17.5 | -0.452 | 0.13956 | -0.042 | -3.24
-17 | -0.467 | 0.1314 | -0.042 | -3.555
-16.5 | -0.482 | 0.12412 | -0.043 | -3.88
-16 | -0.495 | 0.1166 | -0.044 | -4.243
-15.5 | -0.506 | 0.11093 | -0.045 | -4.565
-15 | -0.516 | 0.10478 | -0.045 | -4.925
-14.5 | -0.523 | 0.09831 | -0.046 | -5.315
-14 | -0.524 | 0.09252 | -0.047 | -5.661
-13.5 | -0.522 | 0.08747 | -0.047 | -5.971
-13 | -0.518 | 0.08147 | -0.049 | -6.361
-12.5 | -0.511 | 0.07589 | -0.051 | -6.733
-12 | -0.5 | 0.07129 | -0.053 | -7.016
-11.5 | -0.486 | 0.06632 | -0.056 | -7.334
-11 | -0.47 | 0.06054 | -0.06 | -7.763
-10.5 | -0.447 | 0.05837 | -0.059 | -7.65
-10 | -0.428 | 0.04781 | -0.07 | -8.956
-9.5 | -0.478 | 0.00816 | -0.104 | -58.63
-9 | -0.437 | 0.00777 | -0.105 | -56.177
-8.5 | -0.392 | 0.00744 | -0.106 | -52.673
-8 | -0.344 | 0.00713 | -0.107 | -48.274
-7.5 | -0.294 | 0.00689 | -0.108 | -42.727
-7 | -0.242 | 0.00664 | -0.109 | -36.477
-6.5 | -0.188 | 0.00642 | -0.11 | -29.265
-6 | -0.132 | 0.00622 | -0.111 | -21.215
-5.5 | -0.075 | 0.00607 | -0.112 | -12.317
-5 | -0.016 | 0.00594 | -0.113 | -2.764
-4.5 | 0.043 | 0.00581 | -0.114 | 7.359
-4 | 0.103 | 0.00571 | -0.115 | 17.965
-3.5 | 0.163 | 0.00559 | -0.116 | 29.104
-3 | 0.223 | 0.00548 | -0.117 | 40.73
-2.5 | 0.284 | 0.00542 | -0.118 | 52.365
-2 | 0.344 | 0.00535 | -0.119 | 64.404
-1.5 | 0.406 | 0.00526 | -0.12 | 77.257
-1 | 0.466 | 0.0052 | -0.121 | 89.663
-0.5 | 0.527 | 0.00377 | -0.122 | 139.698
0 | 0.587 | 0.00345 | -0.123 | 169.826
0.5 | 0.647 | 0.00354 | -0.124 | 182.434
1 | 0.706 | 0.00393 | -0.125 | 179.691
1.5 | 0.765 | 0.0044 | -0.125 | 173.966
2 | 0.824 | 0.0054 | -0.126 | 152.587
2.5 | 0.879 | 0.00588 | -0.127 | 149.594
3 | 0.936 | 0.00644 | -0.128 | 145.357
3.5 | 0.992 | 0.00693 | -0.129 | 143.083
4 | 1.045 | 0.00957 | -0.129 | 109.2
4.5 | 1.098 | 0.00991 | -0.13 | 110.766
5 | 1.149 | 0.01033 | -0.131 | 111.281
5.5 | 1.199 | 0.01072 | -0.132 | 111.81
6 | 1.246 | 0.01113 | -0.132 | 111.949
6.5 | 1.29 | 0.0116 | -0.133 | 111.215
7 | 1.329 | 0.01206 | -0.134 | 110.28
7.5 | 1.364 | 0.01256 | -0.135 | 108.588
8 | 1.393 | 0.01309 | -0.135 | 106.463
8.5 | 1.418 | 0.01363 | -0.136 | 103.987
9 | 1.437 | 0.01428 | -0.137 | 100.623
9.5 | 1.444 | 0.01492 | -0.138 | 96.763
10 | 1.443 | 0.01559 | -0.138 | 92.552
10.5 | 1.434 | 0.01635 | -0.139 | 87.688
11 | 1.417 | 0.01732 | -0.14 | 81.815
11.5 | 1.394 | 0.01825 | -0.14 | 76.375
12 | 1.365 | 0.01927 | -0.141 | 70.807
12.5 | 1.329 | 0.02011 | -0.141 | 66.118
13 | 1.287 | 0.02166 | -0.142 | 59.435
13.5 | 1.244 | 0.0226 | -0.142 | 55.055
14 | 1.194 | 0.0249 | -0.142 | 47.946
14.5 | 1.135 | 0.02869 | -0.141 | 39.579

## 98. Re 8M Mach 0.00 (2)
BIGFOIL.COM POLAR EXPORT
NACA66A613
NACA66A613 |  |  |  | Cl Max: | 1.8473 | at alpha= | 20 | deg
XFOIL ncrit=9 |  |  |  | L/D Max: | 229.688 | at alpha= | 1.5 | deg
Re: | 8000000 |  |  | Cd Min: | 0.05707 | at alpha= | 20 | deg
Mach: | 0 |  |  | Cl=0 at alpha= | -4.8711 | deg
|  |  |  | @ Cl=0.1, Cd= | 0.0052806
|  |  |  | @ Cl=0.4, Cd= | 0.0047055
|  |  |  | @ Cl=0.6, Cd= | 0.0034844
alpha (deg) | Cl | Cd | Cm | Cl/Cd
-20 | -1.2407 | 0.03426 | -0.139 | -36.2142
-19.5 | -1.2579 | 0.02912 | -0.1388 | -43.1971
-19 | -1.2661 | 0.02533 | -0.1369 | -49.9842
-18.5 | -1.2614 | 0.02272 | -0.1345 | -55.5194
-18 | -1.2498 | 0.02073 | -0.1317 | -60.2894
-17.5 | -1.2363 | 0.01912 | -0.1282 | -64.66
-17 | -1.2234 | 0.01789 | -0.1234 | -68.3846
-16.5 | -1.1983 | 0.01692 | -0.1199 | -70.8215
-16 | -1.1615 | 0.01599 | -0.1182 | -72.6391
-15 | -1.0789 | 0.01428 | -0.1159 | -75.5532
-14.5 | -1.0368 | 0.01326 | -0.1149 | -78.19
-14 | -0.9914 | 0.01239 | -0.1142 | -80.0161
-13.5 | -0.9436 | 0.01165 | -0.1139 | -80.9957
-13 | -0.8939 | 0.01104 | -0.1137 | -80.9692
-12.5 | -0.8428 | 0.01054 | -0.1138 | -79.962
-12 | -0.7903 | 0.01008 | -0.114 | -78.4028
-11.5 | -0.7376 | 0.00965 | -0.1142 | -76.4352
-11 | -0.6841 | 0.00926 | -0.1145 | -73.8769
-10.5 | -0.6312 | 0.00874 | -0.1147 | -72.2197
-10 | -0.5778 | 0.00824 | -0.115 | -70.1214
-9.5 | -0.5233 | 0.00785 | -0.1154 | -66.6624
-9 | -0.4682 | 0.00753 | -0.1159 | -62.178
-8.5 | -0.4123 | 0.00723 | -0.1166 | -57.0263
-8 | -0.3562 | 0.00699 | -0.1172 | -50.9585
-7.5 | -0.2998 | 0.00675 | -0.1179 | -44.4148
-7 | -0.2436 | 0.00642 | -0.1185 | -37.9439
-6.5 | -0.1871 | 0.00616 | -0.1192 | -30.3734
-6 | -0.13 | 0.00596 | -0.12 | -21.8121
-5.5 | -0.0724 | 0.00577 | -0.1209 | -12.5477
-5 | -0.0148 | 0.00563 | -0.1217 | -2.6288
-4.5 | 0.0426 | 0.00544 | -0.1225 | 7.8309
-4 | 0.1002 | 0.00528 | -0.1234 | 18.9773
-3.5 | 0.1584 | 0.00513 | -0.1244 | 30.8772
-3 | 0.2166 | 0.00502 | -0.1253 | 43.1474
-2.5 | 0.2746 | 0.0049 | -0.1263 | 56.0408
-2 | 0.3322 | 0.00482 | -0.1271 | 68.9212
-1.5 | 0.3907 | 0.00472 | -0.1281 | 82.7754
-1 | 0.4484 | 0.00463 | -0.129 | 96.8467
-0.5 | 0.5059 | 0.00436 | -0.13 | 116.0321
0 | 0.5632 | 0.00391 | -0.1311 | 144.0409
0.5 | 0.6194 | 0.00326 | -0.1322 | 190
1 | 0.6775 | 0.00314 | -0.1332 | 215.7643
1.5 | 0.735 | 0.0032 | -0.134 | 229.6875
2 | 0.7767 | 0.00412 | -0.1318 | 188.5194
2.5 | 0.8109 | 0.00522 | -0.1281 | 155.3448
3 | 0.8434 | 0.00623 | -0.124 | 135.3772
3.5 | 0.876 | 0.00705 | -0.12 | 124.2553
4 | 0.9006 | 0.00775 | -0.1141 | 116.2065
4.5 | 0.9286 | 0.00846 | -0.109 | 109.7636
5 | 0.9612 | 0.00915 | -0.1051 | 105.0492
5.5 | 1.0018 | 0.00961 | -0.1028 | 104.2456
6 | 1.0433 | 0.01006 | -0.1008 | 103.7078
6.5 | 1.0833 | 0.01059 | -0.0985 | 102.2946
7 | 1.1252 | 0.01107 | -0.0967 | 101.6441
7.5 | 1.164 | 0.01167 | -0.0944 | 99.7429
8.5 | 1.2439 | 0.01287 | -0.0905 | 96.6511
9 | 1.2823 | 0.01357 | -0.0883 | 94.4952
9.5 | 1.3192 | 0.01435 | -0.086 | 91.9303
10 | 1.3575 | 0.01507 | -0.084 | 90.0796
10.5 | 1.3946 | 0.01587 | -0.082 | 87.8765
11 | 1.4305 | 0.01674 | -0.0798 | 85.454
11.5 | 1.4642 | 0.01775 | -0.0774 | 82.4901
12 | 1.496 | 0.01846 | -0.0746 | 81.0401
12.5 | 1.5301 | 0.01953 | -0.0725 | 78.3461
13 | 1.5619 | 0.02077 | -0.0701 | 75.1998
13.5 | 1.5917 | 0.02218 | -0.0677 | 71.7628
14 | 1.6215 | 0.02362 | -0.0654 | 68.6494
14.5 | 1.6504 | 0.02519 | -0.0631 | 65.5181
15 | 1.6748 | 0.02711 | -0.0605 | 61.7779
15.5 | 1.7004 | 0.02901 | -0.0582 | 58.6143
16 | 1.725 | 0.03101 | -0.056 | 55.6272
16.5 | 1.7484 | 0.0332 | -0.0538 | 52.6627
17 | 1.7667 | 0.03589 | -0.0514 | 49.2254
17.5 | 1.7833 | 0.03881 | -0.0492 | 45.9495
18 | 1.7978 | 0.04204 | -0.047 | 42.764
19 | 1.8265 | 0.04887 | -0.0437 | 37.3747
19.5 | 1.838 | 0.05278 | -0.0424 | 34.8238
20 | 1.8473 | 0.05707 | -0.0413 | 32.369

## 99. Re 8M Mach 0.10 (1)
BIGFOIL.COM POLAR EXPORT
NACA66A613
NACA66A613 |  |  |  | Cl Max: | 1.441 | at alpha= | 9.5 | deg
JavaFoil+Calcfoil stall+Eppler ext transition |  |  |  | L/D Max: | 184.194 | at alpha= | 0.5 | deg
Re: | 8000000 |  |  | Cd Min: | 0.00345 | at alpha= | 0 | deg
Mach: | 0.1 |  |  | Cl=0 at alpha= | -4.8644 | deg
|  |  |  | @ Cl=0.1, Cd= | 0.005735
|  |  |  | @ Cl=0.4, Cd= | 0.0052803
|  |  |  | @ Cl=0.6, Cd= | 0.0034633
alpha (deg) | Cl | Cd | Cm | Cl/Cd
-18.5 | -0.376 | 0.15584 | -0.041 | -2.415
-18 | -0.395 | 0.14725 | -0.041 | -2.68
-17.5 | -0.413 | 0.14068 | -0.042 | -2.934
-17 | -0.431 | 0.13371 | -0.042 | -3.221
-16.5 | -0.448 | 0.12689 | -0.043 | -3.53
-16 | -0.464 | 0.11892 | -0.043 | -3.902
-15.5 | -0.479 | 0.11246 | -0.044 | -4.259
-15 | -0.492 | 0.10623 | -0.045 | -4.63
-14.5 | -0.502 | 0.09869 | -0.046 | -5.083
-14 | -0.506 | 0.09407 | -0.046 | -5.376
-13.5 | -0.507 | 0.08833 | -0.047 | -5.74
-13 | -0.505 | 0.08271 | -0.048 | -6.109
-12.5 | -0.501 | 0.07674 | -0.051 | -6.522
-12 | -0.492 | 0.07201 | -0.052 | -6.83
-11.5 | -0.48 | 0.06737 | -0.054 | -7.119
-11 | -0.464 | 0.06215 | -0.058 | -7.47
-10.5 | -0.443 | 0.05965 | -0.057 | -7.418
-10 | -0.42 | 0.05338 | -0.063 | -7.875
-9.5 | -0.477 | 0.00818 | -0.104 | -58.358
-9 | -0.436 | 0.00784 | -0.105 | -55.627
-8.5 | -0.392 | 0.00743 | -0.106 | -52.779
-8 | -0.345 | 0.00717 | -0.107 | -48.096
-7.5 | -0.295 | 0.00698 | -0.108 | -42.285
-7 | -0.243 | 0.00672 | -0.109 | -36.121
-6.5 | -0.188 | 0.00648 | -0.111 | -29.092
-6 | -0.132 | 0.00625 | -0.112 | -21.206
-5.5 | -0.075 | 0.00609 | -0.113 | -12.321
-5 | -0.016 | 0.00596 | -0.114 | -2.766
-4.5 | 0.043 | 0.00583 | -0.115 | 7.369
-4 | 0.103 | 0.00573 | -0.116 | 18.003
-3.5 | 0.164 | 0.00563 | -0.117 | 29.045
-3 | 0.224 | 0.0055 | -0.118 | 40.794
-2.5 | 0.285 | 0.00543 | -0.119 | 52.518
-2 | 0.346 | 0.00535 | -0.12 | 64.731
-1.5 | 0.408 | 0.00527 | -0.12 | 77.369
-1 | 0.469 | 0.0052 | -0.121 | 90.071
-0.5 | 0.529 | 0.0038 | -0.122 | 139.459
0 | 0.59 | 0.00345 | -0.123 | 170.722
0.5 | 0.65 | 0.00353 | -0.124 | 184.194
1 | 0.71 | 0.00396 | -0.125 | 179.286
1.5 | 0.769 | 0.00441 | -0.126 | 174.567
2 | 0.828 | 0.00541 | -0.127 | 153.156
2.5 | 0.884 | 0.0059 | -0.128 | 149.693
3 | 0.94 | 0.00648 | -0.128 | 145.173
3.5 | 0.997 | 0.00699 | -0.129 | 142.603
4 | 1.049 | 0.00963 | -0.13 | 109.029
4.5 | 1.103 | 0.00999 | -0.131 | 110.397
5 | 1.154 | 0.01039 | -0.131 | 111.039
5.5 | 1.204 | 0.01081 | -0.132 | 111.346
6 | 1.251 | 0.01123 | -0.133 | 111.397
6.5 | 1.295 | 0.01169 | -0.134 | 110.781
7 | 1.334 | 0.01215 | -0.135 | 109.771
7.5 | 1.367 | 0.01268 | -0.135 | 107.867
8 | 1.396 | 0.01322 | -0.136 | 105.535
8.5 | 1.419 | 0.01378 | -0.137 | 102.96
9 | 1.436 | 0.01447 | -0.138 | 99.2
9.5 | 1.441 | 0.01509 | -0.138 | 95.47
10 | 1.436 | 0.01578 | -0.139 | 91.012
10.5 | 1.423 | 0.01669 | -0.14 | 85.252
11 | 1.402 | 0.01771 | -0.14 | 79.162
11.5 | 1.374 | 0.01856 | -0.141 | 74.027
12 | 1.339 | 0.01958 | -0.141 | 68.387
12.5 | 1.298 | 0.02061 | -0.142 | 62.982
13 | 1.251 | 0.02211 | -0.142 | 56.572
13.5 | 1.2 | 0.02343 | -0.143 | 51.241
14 | 1.137 | 0.02735 | -0.141 | 41.573
14.5 | 0.922 | 0.09521 | -0.09 | 9.689

## 100. Re 8M Mach 0.10 (2)
BIGFOIL.COM POLAR EXPORT
NACA66A613
NACA66A613 |  |  |  | Cl Max: | 1.836 | at alpha= | 20 | deg
XFOIL ncrit=9 |  |  |  | L/D Max: | 231.062 | at alpha= | 1.5 | deg
Re: | 8000000 |  |  | Cd Min: | 0.06119 | at alpha= | 20 | deg
Mach: | 0.1 |  |  | Cl=0 at alpha= | -4.8694 | deg
|  |  |  | @ Cl=0.1, Cd= | 0.0052925
|  |  |  | @ Cl=0.4, Cd= | 0.0047105
|  |  |  | @ Cl=0.6, Cd= | 0.0034845
alpha (deg) | Cl | Cd | Cm | Cl/Cd
-20 | -1.0825 | 0.05581 | -0.1306 | -19.3962
-19.5 | -1.1553 | 0.03992 | -0.1415 | -28.9404
-19 | -1.1934 | 0.03211 | -0.1434 | -37.166
-18.5 | -1.2108 | 0.02733 | -0.1421 | -44.303
-18 | -1.2169 | 0.02382 | -0.1395 | -51.0873
-17.5 | -1.2117 | 0.02136 | -0.1364 | -56.7275
-17 | -1.2018 | 0.01953 | -0.1323 | -61.5361
-16.5 | -1.1921 | 0.01817 | -0.1267 | -65.6081
-16 | -1.1637 | 0.01706 | -0.1234 | -68.2122
-15.5 | -1.1265 | 0.01601 | -0.1215 | -70.3623
-15 | -1.0853 | 0.01506 | -0.12 | -72.0651
-14.5 | -1.0419 | 0.01415 | -0.1188 | -73.6325
-14 | -0.9982 | 0.01307 | -0.1176 | -76.3734
-13.5 | -0.9513 | 0.01216 | -0.1168 | -78.2319
-13 | -0.9018 | 0.01143 | -0.1164 | -78.8976
-12.5 | -0.8506 | 0.01085 | -0.1161 | -78.3963
-12 | -0.7978 | 0.01033 | -0.1161 | -77.2314
-11.5 | -0.7445 | 0.00985 | -0.1161 | -75.5838
-11 | -0.6905 | 0.00942 | -0.1163 | -73.3015
-10.5 | -0.6361 | 0.00901 | -0.1164 | -70.5993
-10 | -0.5828 | 0.00839 | -0.1165 | -69.4636
-9.5 | -0.5279 | 0.00796 | -0.1168 | -66.3191
-9 | -0.4722 | 0.00762 | -0.1172 | -61.9685
-8.5 | -0.4159 | 0.0073 | -0.1177 | -56.9726
-8 | -0.3593 | 0.00704 | -0.1182 | -51.0369
-7.5 | -0.3023 | 0.00679 | -0.1189 | -44.5214
-7 | -0.2455 | 0.00648 | -0.1195 | -37.8858
-6.5 | -0.1887 | 0.0062 | -0.1201 | -30.4355
-6 | -0.1311 | 0.00598 | -0.1208 | -21.9231
-5.5 | -0.0731 | 0.00579 | -0.1216 | -12.6252
-5 | -0.0151 | 0.00564 | -0.1225 | -2.6773
-4.5 | 0.0427 | 0.00547 | -0.1233 | 7.8062
-4 | 0.1008 | 0.00529 | -0.1242 | 19.0548
-3.5 | 0.1593 | 0.00514 | -0.1251 | 30.9922
-3 | 0.2179 | 0.00503 | -0.1261 | 43.3201
-2.5 | 0.2762 | 0.00491 | -0.127 | 56.2525
-2 | 0.3343 | 0.00483 | -0.1279 | 69.2133
-1.5 | 0.3931 | 0.00472 | -0.1289 | 83.2839
-1 | 0.4511 | 0.00464 | -0.1298 | 97.2198
-0.5 | 0.5089 | 0.00437 | -0.1307 | 116.4531
0.5 | 0.6231 | 0.00326 | -0.1329 | 191.135
1 | 0.6815 | 0.00314 | -0.134 | 217.0382
1.5 | 0.7394 | 0.0032 | -0.1348 | 231.0625
2 | 0.7819 | 0.00408 | -0.1326 | 191.6422
2.5 | 0.8152 | 0.00522 | -0.1287 | 156.1686
3 | 0.8467 | 0.00625 | -0.1243 | 135.472
3.5 | 0.8784 | 0.00708 | -0.12 | 124.0678
4 | 0.9003 | 0.00779 | -0.1135 | 115.5712
4.5 | 0.9287 | 0.00852 | -0.1085 | 109.0023
5 | 0.9615 | 0.00924 | -0.1046 | 104.0584
5.5 | 1.0021 | 0.00972 | -0.1022 | 103.0967
6 | 1.0444 | 0.01017 | -0.1003 | 102.6942
6.5 | 1.0844 | 0.01072 | -0.0979 | 101.1567
7 | 1.1264 | 0.01122 | -0.0961 | 100.3922
7.5 | 1.1657 | 0.01184 | -0.0937 | 98.4544
8.5 | 1.2463 | 0.01306 | -0.0897 | 95.4288
9 | 1.284 | 0.01382 | -0.0873 | 92.9088
9.5 | 1.3223 | 0.01458 | -0.0851 | 90.6927
10 | 1.3598 | 0.01537 | -0.0829 | 88.471
10.5 | 1.3981 | 0.01616 | -0.0809 | 86.5161
11 | 1.4328 | 0.01713 | -0.0784 | 83.6427
11.5 | 1.4676 | 0.01815 | -0.076 | 80.8595
12 | 1.4993 | 0.0189 | -0.0731 | 79.328
12.5 | 1.534 | 0.02 | -0.071 | 76.7
13 | 1.5644 | 0.02139 | -0.0684 | 73.137
13.5 | 1.595 | 0.02282 | -0.0659 | 69.8948
14 | 1.6247 | 0.02437 | -0.0635 | 66.668
14.5 | 1.6512 | 0.02618 | -0.0608 | 63.071
15 | 1.677 | 0.0281 | -0.0583 | 59.6797
15.5 | 1.7035 | 0.03005 | -0.056 | 56.6889
16 | 1.7261 | 0.03233 | -0.0535 | 53.39
16.5 | 1.747 | 0.03486 | -0.051 | 50.1147
17 | 1.7636 | 0.03784 | -0.0485 | 46.6068
17.5 | 1.7795 | 0.04099 | -0.0462 | 43.413
18 | 1.7958 | 0.04425 | -0.0443 | 40.5831
18.5 | 1.8106 | 0.04774 | -0.0426 | 37.9263
19 | 1.8218 | 0.05175 | -0.041 | 35.2039
19.5 | 1.8311 | 0.05615 | -0.0397 | 32.6109
20 | 1.836 | 0.06119 | -0.0388 | 30.0049

## 101. Re 8M Mach 0.25 (1)
BIGFOIL.COM POLAR EXPORT
NACA66A613
NACA66A613 |  |  |  | Cl Max: | 1.42 | at alpha= | 9 | deg
JavaFoil+Calcfoil stall+Eppler ext transition |  |  |  | L/D Max: | 186.15 | at alpha= | 0.5 | deg
Re: | 8000000 |  |  | Cd Min: | 0.00349 | at alpha= | 0 | deg
Mach: | 0.25 |  |  | Cl=0 at alpha= | -4.8607 | deg
|  |  |  | @ Cl=0.1, Cd= | 0.0057816
|  |  |  | @ Cl=0.4, Cd= | 0.0053451
|  |  |  | @ Cl=0.6, Cd= | 0.1073
alpha (deg) | Cl | Cd | Cm | Cl/Cd
-14 | -0.343 | 0.10194 | -0.046 | -3.364
-13.5 | -0.371 | 0.0972 | -0.046 | -3.815
-13 | -0.394 | 0.0891 | -0.047 | -4.417
-12.5 | -0.41 | 0.08224 | -0.048 | -4.99
-12 | -0.421 | 0.07719 | -0.049 | -5.456
-11.5 | -0.425 | 0.07227 | -0.05 | -5.887
-11 | -0.423 | 0.06774 | -0.051 | -6.245
-10.5 | -0.414 | 0.0635 | -0.052 | -6.524
-10 | -0.399 | 0.05882 | -0.055 | -6.787
-9.5 | -0.376 | 0.05499 | -0.057 | -6.833
-9 | -0.426 | 0.00826 | -0.107 | -51.523
-8.5 | -0.39 | 0.00777 | -0.109 | -50.152
-8 | -0.346 | 0.00744 | -0.11 | -46.44
-7.5 | -0.297 | 0.00715 | -0.111 | -41.587
-7 | -0.246 | 0.00686 | -0.113 | -35.873
-6.5 | -0.192 | 0.00662 | -0.114 | -28.98
-6 | -0.135 | 0.00638 | -0.115 | -21.172
-5.5 | -0.077 | 0.00617 | -0.116 | -12.429
-5 | -0.017 | 0.00603 | -0.117 | -2.8
-4.5 | 0.044 | 0.00589 | -0.118 | 7.48
-4 | 0.106 | 0.00577 | -0.119 | 18.326
-3.5 | 0.168 | 0.00567 | -0.12 | 29.615
-3 | 0.23 | 0.00555 | -0.121 | 41.535
-2.5 | 0.293 | 0.00548 | -0.122 | 53.415
-2 | 0.356 | 0.00538 | -0.123 | 66.131
-1.5 | 0.419 | 0.00533 | -0.124 | 78.655
-1 | 0.482 | 0.00501 | -0.125 | 96.168
-0.5 | 0.544 | 0.00384 | -0.126 | 141.783
0 | 0.606 | 0.00349 | -0.127 | 173.691
0.5 | 0.668 | 0.00359 | -0.128 | 186.15
1 | 0.729 | 0.00401 | -0.129 | 181.83
1.5 | 0.79 | 0.00507 | -0.129 | 155.861
2 | 0.851 | 0.00554 | -0.13 | 153.657
2.5 | 0.907 | 0.00607 | -0.131 | 149.44
3 | 0.965 | 0.00669 | -0.132 | 144.32
3.5 | 1.022 | 0.00722 | -0.133 | 141.668
4 | 1.076 | 0.00997 | -0.133 | 107.916
4.5 | 1.13 | 0.01035 | -0.134 | 109.166
5 | 1.181 | 0.01081 | -0.135 | 109.308
5.5 | 1.231 | 0.01125 | -0.136 | 109.379
6 | 1.277 | 0.01174 | -0.136 | 108.802
6.5 | 1.32 | 0.01226 | -0.137 | 107.662
7 | 1.355 | 0.01278 | -0.138 | 105.965
7.5 | 1.383 | 0.01337 | -0.139 | 103.419
8 | 1.404 | 0.01397 | -0.14 | 100.442
8.5 | 1.416 | 0.01462 | -0.14 | 96.85
9 | 1.42 | 0.01542 | -0.141 | 92.107
9.5 | 1.405 | 0.01629 | -0.142 | 86.236
10 | 1.375 | 0.01714 | -0.143 | 80.183
10.5 | 1.33 | 0.01824 | -0.143 | 72.952
11 | 1.272 | 0.01964 | -0.144 | 64.741
11.5 | 1.2 | 0.0208 | -0.144 | 57.698
12 | 1.111 | 0.02338 | -0.144 | 47.524
12.5 | 0.86 | 0.08002 | -0.089 | 10.742
13 | 0.767 | 0.09216 | -0.073 | 8.327
13.5 | 0.678 | 0.10117 | -0.07 | 6.703
14 | 0.585 | 0.1073 | -0.07 | 5.453

## 102. Re 8M Mach 0.25 (2)
BIGFOIL.COM POLAR EXPORT
NACA66A613
NACA66A613 |  |  |  | Cl Max: | 1.7393 | at alpha= | 17.5 | deg
XFOIL ncrit=9 |  |  |  | L/D Max: | 236.44 | at alpha= | 1.5 | deg
Re: | 8000000 |  |  | Cd Min: | 0.18778 | at alpha= | -19 | deg
Mach: | 0.25 |  |  | Cl=0 at alpha= | -4.8603 | deg
|  |  |  | @ Cl=0.1, Cd= | 0.0053555
|  |  |  | @ Cl=0.4, Cd= | 0.0047601
|  |  |  | @ Cl=0.6, Cd= | 0.0037945
alpha (deg) | Cl | Cd | Cm | Cl/Cd
-19 | -0.3631 | 0.18778 | -0.0666 | -1.9336
-18 | -0.3505 | 0.16722 | -0.076 | -2.096
-17.5 | -0.3309 | 0.16153 | -0.0801 | -2.0485
-17 | -0.3168 | 0.15423 | -0.0845 | -2.0541
-16.5 | -0.3013 | 0.1475 | -0.0886 | -2.0427
-15 | -0.7891 | 0.03809 | -0.1553 | -20.7167
-14.5 | -0.8498 | 0.02977 | -0.1551 | -28.5455
-14 | -0.9359 | 0.02265 | -0.146 | -41.3201
-13.5 | -0.9348 | 0.01968 | -0.1395 | -47.5
-13 | -0.9093 | 0.01707 | -0.1356 | -53.2689
-12.5 | -0.879 | 0.01432 | -0.132 | -61.3827
-12 | -0.8287 | 0.0131 | -0.1302 | -63.2595
-11.5 | -0.7763 | 0.01203 | -0.1286 | -64.5303
-11 | -0.7219 | 0.01108 | -0.1273 | -65.1534
-10.5 | -0.6657 | 0.01035 | -0.1264 | -64.3188
-10 | -0.6068 | 0.00987 | -0.1259 | -61.4792
-9.5 | -0.5527 | 0.00885 | -0.1249 | -62.452
-9 | -0.4945 | 0.00826 | -0.1245 | -59.8668
-8.5 | -0.4353 | 0.00784 | -0.1244 | -55.523
-8 | -0.3762 | 0.00744 | -0.1243 | -50.5645
-7.5 | -0.3165 | 0.00707 | -0.1245 | -44.7666
-7 | -0.2566 | 0.00679 | -0.1248 | -37.7909
-6.5 | -0.1973 | 0.00643 | -0.125 | -30.6843
-6 | -0.1374 | 0.00612 | -0.1255 | -22.451
-5.5 | -0.0771 | 0.0059 | -0.1261 | -13.0678
-5 | -0.0169 | 0.00574 | -0.1267 | -2.9443
-4.5 | 0.0436 | 0.00558 | -0.1275 | 7.8136
-4 | 0.1039 | 0.00534 | -0.1283 | 19.4569
-3.5 | 0.1643 | 0.00518 | -0.1291 | 31.7181
-3 | 0.2248 | 0.00507 | -0.13 | 44.3393
-2.5 | 0.285 | 0.00497 | -0.1309 | 57.3441
-2 | 0.3454 | 0.00485 | -0.1319 | 71.2165
-1.5 | 0.4061 | 0.00475 | -0.1329 | 85.4947
-1 | 0.466 | 0.00468 | -0.1338 | 99.5726
-0.5 | 0.5258 | 0.00443 | -0.1348 | 118.6907
0 | 0.5852 | 0.00397 | -0.1359 | 147.4055
0.5 | 0.6434 | 0.00328 | -0.1371 | 196.1585
1 | 0.7039 | 0.00317 | -0.1382 | 222.0505
1.5 | 0.7637 | 0.00323 | -0.139 | 236.4396
2 | 0.8107 | 0.00392 | -0.1373 | 206.8112
2.5 | 0.8379 | 0.00525 | -0.1317 | 159.6
3 | 0.8646 | 0.00631 | -0.126 | 137.0206
3.5 | 0.8824 | 0.00713 | -0.1182 | 123.7588
4 | 0.9008 | 0.00811 | -0.1109 | 111.0727
5 | 0.9638 | 0.00978 | -0.1019 | 98.5481
5.5 | 1.0061 | 0.01034 | -0.0995 | 97.3017
6 | 1.0488 | 0.01089 | -0.0972 | 96.3085
6.5 | 1.0911 | 0.01149 | -0.0948 | 94.9608
7 | 1.1337 | 0.01212 | -0.0926 | 93.5396
7.5 | 1.1738 | 0.01285 | -0.0899 | 91.3463
8 | 1.2165 | 0.01352 | -0.0877 | 89.9778
8.5 | 1.2568 | 0.01431 | -0.0852 | 87.8267
9 | 1.2962 | 0.01519 | -0.0825 | 85.3325
10 | 1.3754 | 0.01699 | -0.0774 | 80.9535
11 | 1.4487 | 0.01927 | -0.0716 | 75.179
11.5 | 1.4847 | 0.02049 | -0.0688 | 72.4597
12 | 1.5168 | 0.02157 | -0.0652 | 70.3199
12.5 | 1.55 | 0.02314 | -0.0622 | 66.9836
13 | 1.5806 | 0.02495 | -0.059 | 63.3507
13.5 | 1.6087 | 0.02701 | -0.0557 | 59.5594
14 | 1.6361 | 0.02923 | -0.0525 | 55.9733
14.5 | 1.6623 | 0.03163 | -0.0493 | 52.5545
15 | 1.6833 | 0.03455 | -0.046 | 48.7207
15.5 | 1.7029 | 0.03773 | -0.0428 | 45.1338
16 | 1.7189 | 0.04137 | -0.0397 | 41.5494
16.5 | 1.7316 | 0.04552 | -0.0368 | 38.0404
17 | 1.7375 | 0.05051 | -0.0342 | 34.3991
17.5 | 1.7393 | 0.05626 | -0.0321 | 30.9154
18 | 1.7339 | 0.06314 | -0.0306 | 27.4612
18.5 | 1.7221 | 0.07129 | -0.0303 | 24.1563
19 | 1.6995 | 0.08144 | -0.0315 | 20.8681
19.5 | 1.6728 | 0.09296 | -0.0346 | 17.9948
20 | 1.6391 | 0.10626 | -0.0399 | 15.4254

## 103. Re 8M Mach 0.50 (1)
BIGFOIL.COM POLAR EXPORT
NACA66A613
NACA66A613 |  |  |  | Cl Max: | 1.452 | at alpha= | 19.5 | deg
JavaFoil+Calcfoil stall+Eppler ext transition |  |  |  | L/D Max: | 234.459 | at alpha= | 0.5 | deg
Re: | 8000000 |  |  | Cd Min: | 0.00318 | at alpha= | 0.5 | deg
Mach: | 0.5 |  |  | Cl=0 at alpha= | -4.8636 | deg
|  |  |  | @ Cl=0.1, Cd= | 0.0061345
|  |  |  | @ Cl=0.4, Cd= | 0.0053671
|  |  |  | @ Cl=0.6, Cd= | 0.0048869
alpha (deg) | Cl | Cd | Cm | Cl/Cd
-20 | -0.835 | 0.15207 | -0.056 | -5.493
-19.5 | -0.807 | 0.14748 | -0.055 | -5.469
-19 | -0.78 | 0.144 | -0.055 | -5.414
-18.5 | -0.753 | 0.137 | -0.056 | -5.494
-18 | -0.726 | 0.13649 | -0.057 | -5.321
-17.5 | -0.698 | 0.13025 | -0.057 | -5.361
-17 | -0.67 | 0.12297 | -0.056 | -5.45
-16.5 | -0.643 | 0.11359 | -0.057 | -5.665
-16 | -0.616 | 0.10819 | -0.058 | -5.696
-15.5 | -0.59 | 0.1005 | -0.06 | -5.871
-15 | -0.56 | 0.10923 | -0.057 | -5.127
-14.5 | -0.532 | 0.10294 | -0.057 | -5.172
-14 | -0.505 | 0.09298 | -0.058 | -5.434
-13.5 | -0.479 | 0.08607 | -0.06 | -5.561
-13 | -0.452 | 0.07952 | -0.063 | -5.687
-12.5 | -0.427 | 0.07198 | -0.068 | -5.929
-12 | -0.402 | 0.06408 | -0.074 | -6.276
-11.5 | -0.393 | 0.04035 | -0.092 | -9.749
-11 | -0.339 | 0.07775 | -0.057 | -4.36
-10.5 | -0.311 | 0.06883 | -0.057 | -4.526
-10 | -0.284 | 0.06267 | -0.058 | -4.532
-9.5 | -0.257 | 0.05773 | -0.06 | -4.445
-9 | -0.229 | 0.05327 | -0.064 | -4.307
-8.5 | -0.202 | 0.04926 | -0.068 | -4.108
-8 | -0.173 | 0.05153 | -0.059 | -3.366
-7.5 | -0.146 | 0.0489 | -0.058 | -2.979
-7 | -0.149 | 0.04522 | -0.059 | -3.301
-6.5 | -0.15 | 0.04095 | -0.064 | -3.672
-6 | -0.14 | 0.00704 | -0.128 | -19.885
-5.5 | -0.082 | 0.00672 | -0.129 | -12.211
-5 | -0.018 | 0.00647 | -0.13 | -2.839
-4.5 | 0.048 | 0.00624 | -0.132 | 7.768
-4 | 0.117 | 0.0061 | -0.133 | 19.187
-3.5 | 0.187 | 0.00597 | -0.134 | 31.249
-3 | 0.257 | 0.00559 | -0.135 | 45.892
-2.5 | 0.327 | 0.00548 | -0.136 | 59.612
-2 | 0.397 | 0.00537 | -0.137 | 73.844
-1.5 | 0.469 | 0.0053 | -0.138 | 88.385
-1 | 0.538 | 0.00494 | -0.139 | 109.058
-0.5 | 0.608 | 0.00488 | -0.14 | 124.478
0 | 0.676 | 0.0034 | -0.141 | 198.667
0.5 | 0.745 | 0.00318 | -0.142 | 234.459
1 | 0.812 | 0.00482 | -0.143 | 168.528
1.5 | 0.879 | 0.00558 | -0.144 | 157.628
2 | 0.946 | 0.00623 | -0.145 | 151.814
2.5 | 1.007 | 0.00692 | -0.146 | 145.609
3 | 1.071 | 0.00771 | -0.147 | 138.816
3.5 | 1.132 | 0.0085 | -0.147 | 133.25
4 | 1.189 | 0.01168 | -0.148 | 101.777
4.5 | 1.243 | 0.01227 | -0.149 | 101.314
5 | 1.291 | 0.01288 | -0.15 | 100.249
5.5 | 1.332 | 0.01359 | -0.151 | 97.986
6 | 1.359 | 0.01446 | -0.152 | 93.965
6.5 | 1.367 | 0.01541 | -0.153 | 88.722
7 | 1.315 | 0.01645 | -0.154 | 79.959
7.5 | 0.729 | 0.05168 | -0.071 | 14.101
8 | 0.85 | 0.01879 | -0.155 | 45.237
8.5 | 0.728 | 0.05537 | -0.082 | 13.154
9 | 0.913 | 0.01996 | -0.157 | 45.733
9.5 | 0.943 | 0.02131 | -0.157 | 44.243
10 | 0.973 | 0.02303 | -0.158 | 42.255
10.5 | 0.836 | 0.07096 | -0.089 | 11.783
11 | 0.86 | 0.07887 | -0.084 | 10.899
11.5 | 1.065 | 0.02574 | -0.16 | 41.379
12 | 1.093 | 0.02812 | -0.161 | 38.887
12.5 | 0.943 | 0.08873 | -0.095 | 10.629
13 | 0.972 | 0.09389 | -0.099 | 10.351
13.5 | 1.027 | 0.07935 | -0.121 | 12.939
14 | 1.033 | 0.09607 | -0.108 | 10.75
14.5 | 1.089 | 0.08765 | -0.126 | 12.42
15 | 1.07 | 0.1079 | -0.094 | 9.912
15.5 | 1.109 | 0.10997 | -0.109 | 10.087
16 | 1.22 | 0.07489 | -0.145 | 16.296
16.5 | 1.149 | 0.12272 | -0.1 | 9.364
17 | 1.185 | 0.1221 | -0.11 | 9.708
17.5 | 1.355 | 0.06209 | -0.158 | 21.831
18 | 1.356 | 0.07562 | -0.153 | 17.934
18.5 | 1.257 | 0.13629 | -0.109 | 9.222
19 | 1.379 | 0.08994 | -0.148 | 15.334
19.5 | 1.452 | 0.07527 | -0.158 | 19.294
20 | 1.434 | 0.10069 | -0.149 | 14.24

## 104. Re 8M Mach 0.50 (2)
BIGFOIL.COM POLAR EXPORT
NACA66A613
NACA66A613 |  |  |  | Cl Max: | 1.4005 | at alpha= | 10 | deg
XFOIL ncrit=9 |  |  |  | L/D Max: | 261.536 | at alpha= | 2 | deg
Re: | 8000000 |  |  | Cd Min: | 0.22304 | at alpha= | -20 | deg
Mach: | 0.5 |  |  | Cl=0 at alpha= | -4.8302 | deg
|  |  |  | @ Cl=0.1, Cd= | 0.0058512
|  |  |  | @ Cl=0.4, Cd= | 0.0050007
|  |  |  | @ Cl=0.6, Cd= | 0.0045316
alpha (deg) | Cl | Cd | Cm | Cl/Cd
-20 | -0.3948 | 0.22304 | -0.0644 | -1.7701
-19.5 | -0.3735 | 0.21504 | -0.0693 | -1.7369
-19 | -0.3528 | 0.20701 | -0.0741 | -1.7043
-18.5 | -0.3323 | 0.19896 | -0.0788 | -1.6702
-18 | -0.3137 | 0.19028 | -0.0836 | -1.6486
-17.5 | -0.2916 | 0.18329 | -0.0882 | -1.5909
-17 | -0.2719 | 0.1755 | -0.0927 | -1.5493
-16.5 | -0.2529 | 0.1675 | -0.0973 | -1.5099
-16 | -0.2346 | 0.15933 | -0.1019 | -1.4724
-15.5 | -0.2185 | 0.15085 | -0.1066 | -1.4485
-15 | -0.1983 | 0.14394 | -0.111 | -1.3777
-14.5 | -0.1833 | 0.1357 | -0.1154 | -1.3508
-14 | -0.17 | 0.12757 | -0.1198 | -1.3326
-13.5 | -0.1508 | 0.12088 | -0.124 | -1.2475
-13 | -0.1328 | 0.11408 | -0.1281 | -1.1641
-12.5 | -0.122 | 0.10617 | -0.1323 | -1.1491
-12 | -0.1128 | 0.09842 | -0.1363 | -1.1461
-11.5 | -0.0988 | 0.09178 | -0.14 | -1.0765
-11 | -0.0862 | 0.08536 | -0.1434 | -1.0098
-10.5 | -0.0789 | 0.07827 | -0.147 | -1.008
-10 | -0.0771 | 0.07076 | -0.1506 | -1.0896
-9.5 | -0.0856 | 0.06236 | -0.1548 | -1.3727
-9 | -0.1033 | 0.05289 | -0.1602 | -1.9531
-8.5 | -0.1232 | 0.04313 | -0.1683 | -2.8565
-8 | -0.1682 | 0.0366 | -0.1659 | -4.5956
-7.5 | -0.1864 | 0.03 | -0.1627 | -6.2133
-7 | -0.1986 | 0.02182 | -0.1584 | -9.1017
-6.5 | -0.1842 | 0.01488 | -0.1541 | -12.379
-6 | -0.1548 | 0.00864 | -0.15 | -17.9167
-5.5 | -0.0935 | 0.00698 | -0.148 | -13.3954
-5 | -0.0237 | 0.00645 | -0.1472 | -3.6744
-4.5 | 0.0461 | 0.00606 | -0.1469 | 7.6073
-4 | 0.1158 | 0.00579 | -0.1469 | 20
-3.5 | 0.1854 | 0.00549 | -0.1473 | 33.7705
-3 | 0.2554 | 0.0053 | -0.1479 | 48.1887
-2.5 | 0.3251 | 0.00515 | -0.1488 | 63.1262
-2 | 0.3942 | 0.00501 | -0.1497 | 78.6826
-1.5 | 0.4631 | 0.0049 | -0.1507 | 94.5102
-1 | 0.5311 | 0.00484 | -0.1516 | 109.7314
0 | 0.6674 | 0.00423 | -0.154 | 157.7778
0.5 | 0.733 | 0.00341 | -0.1553 | 214.956
1 | 0.8028 | 0.00333 | -0.1565 | 241.0811
1.5 | 0.8706 | 0.00341 | -0.1572 | 255.3079
2 | 0.9363 | 0.00358 | -0.1573 | 261.5363
2.5 | 0.9464 | 0.00497 | -0.1463 | 190.4225
3 | 0.9229 | 0.00648 | -0.1287 | 142.4228
3.5 | 0.9235 | 0.00816 | -0.117 | 113.174
4 | 0.9247 | 0.01019 | -0.1061 | 90.7458
4.5 | 0.9474 | 0.01176 | -0.0991 | 80.5612
5 | 0.9791 | 0.01316 | -0.0937 | 74.3997
5.5 | 1.0262 | 0.01406 | -0.0905 | 72.9872
6.5 | 1.1217 | 0.01602 | -0.0841 | 70.0187
7 | 1.1691 | 0.01712 | -0.0806 | 68.2886
7.5 | 1.2143 | 0.01843 | -0.0767 | 65.8871
8 | 1.2613 | 0.01974 | -0.0729 | 63.8956
8.5 | 1.3057 | 0.02129 | -0.0686 | 61.3293
9.5 | 1.3836 | 0.02542 | -0.0584 | 54.4296
10 | 1.4005 | 0.02907 | -0.0512 | 48.1768
10.5 | 1.3829 | 0.03532 | -0.0423 | 39.1535
11 | 1.3689 | 0.04266 | -0.0353 | 32.0886
11.5 | 1.3423 | 0.05183 | -0.0305 | 25.8981
12 | 1.3029 | 0.06302 | -0.0284 | 20.6744
12.5 | 1.2628 | 0.07557 | -0.0297 | 16.7103
13 | 1.2256 | 0.08947 | -0.0345 | 13.6984
13.5 | 1.1909 | 0.10476 | -0.0425 | 11.3679
14 | 1.1626 | 0.12086 | -0.0529 | 9.6194
14.5 | 1.1423 | 0.13727 | -0.0645 | 8.3216
15 | 1.1266 | 0.152 | -0.073 | 7.4118

## 105. Re 10M Mach 0.00 (1)
BIGFOIL.COM POLAR EXPORT
NACA66A613
NACA66A613 |  |  |  | Cl Max: | 1.445 | at alpha= | 9.5 | deg
JavaFoil+Calcfoil stall+Eppler ext transition |  |  |  | L/D Max: | 161.751 | at alpha= | 1.5 | deg
Re: | 10000000 |  |  | Cd Min: | 0.00419 | at alpha= | -0.5 | deg
Mach: | 0 |  |  | Cl=0 at alpha= | -4.8644 | deg
|  |  |  | @ Cl=0.1, Cd= | 0.005526
|  |  |  | @ Cl=0.4, Cd= | 0.0050816
|  |  |  | @ Cl=0.6, Cd= | 0.004437
alpha (deg) | Cl | Cd | Cm | Cl/Cd
-19 | -0.405 | 0.15766 | -0.041 | -2.568
-18.5 | -0.421 | 0.15243 | -0.041 | -2.76
-18 | -0.437 | 0.14275 | -0.041 | -3.059
-17.5 | -0.452 | 0.13616 | -0.042 | -3.322
-17 | -0.467 | 0.13211 | -0.042 | -3.537
-16.5 | -0.482 | 0.12269 | -0.043 | -3.926
-16 | -0.495 | 0.11567 | -0.044 | -4.277
-15.5 | -0.507 | 0.1096 | -0.045 | -4.622
-15 | -0.516 | 0.10421 | -0.045 | -4.952
-14.5 | -0.523 | 0.09713 | -0.047 | -5.383
-14 | -0.524 | 0.09133 | -0.047 | -5.738
-13.5 | -0.523 | 0.08631 | -0.049 | -6.057
-13 | -0.519 | 0.07976 | -0.051 | -6.509
-12.5 | -0.511 | 0.07612 | -0.051 | -6.712
-12 | -0.5 | 0.07143 | -0.052 | -6.999
-11.5 | -0.486 | 0.06633 | -0.055 | -7.329
-11 | -0.469 | 0.06185 | -0.058 | -7.576
-10.5 | -0.46 | 0.04656 | -0.073 | -9.87
-10 | -0.514 | 0.00822 | -0.102 | -62.483
-9.5 | -0.478 | 0.00786 | -0.104 | -60.85
-9 | -0.437 | 0.00747 | -0.105 | -58.447
-8.5 | -0.392 | 0.00714 | -0.106 | -54.877
-8 | -0.344 | 0.00691 | -0.107 | -49.874
-7.5 | -0.294 | 0.00669 | -0.108 | -44.025
-7 | -0.242 | 0.00645 | -0.109 | -37.534
-6.5 | -0.188 | 0.0062 | -0.11 | -30.276
-6 | -0.132 | 0.00601 | -0.111 | -21.945
-5.5 | -0.075 | 0.00587 | -0.112 | -12.727
-5 | -0.016 | 0.00576 | -0.113 | -2.851
-4.5 | 0.043 | 0.00564 | -0.114 | 7.589
-4 | 0.103 | 0.00552 | -0.115 | 18.578
-3.5 | 0.163 | 0.00543 | -0.116 | 29.98
-3 | 0.223 | 0.00531 | -0.117 | 42.029
-2.5 | 0.284 | 0.00526 | -0.118 | 53.926
-2 | 0.344 | 0.00519 | -0.119 | 66.37
-1.5 | 0.406 | 0.00507 | -0.12 | 80.08
-1 | 0.466 | 0.00504 | -0.121 | 92.486
-0.5 | 0.527 | 0.00419 | -0.122 | 125.724
0 | 0.586 | 0.00443 | -0.123 | 132.415
0.5 | 0.646 | 0.00446 | -0.124 | 144.772
1 | 0.706 | 0.0044 | -0.124 | 160.281
1.5 | 0.765 | 0.00473 | -0.125 | 161.751
2 | 0.824 | 0.00576 | -0.126 | 143.076
2.5 | 0.879 | 0.00621 | -0.127 | 141.574
3 | 0.936 | 0.00666 | -0.128 | 140.533
3.5 | 0.992 | 0.00719 | -0.129 | 137.982
4 | 1.046 | 0.00921 | -0.129 | 113.55
4.5 | 1.099 | 0.00956 | -0.13 | 114.92
5 | 1.15 | 0.00993 | -0.131 | 115.779
5.5 | 1.2 | 0.01033 | -0.132 | 116.139
6 | 1.247 | 0.01072 | -0.132 | 116.341
6.5 | 1.292 | 0.01115 | -0.133 | 115.791
7 | 1.331 | 0.0116 | -0.134 | 114.735
7.5 | 1.365 | 0.01205 | -0.135 | 113.315
8 | 1.395 | 0.01257 | -0.136 | 110.908
8.5 | 1.419 | 0.01312 | -0.136 | 108.148
9 | 1.438 | 0.01372 | -0.137 | 104.79
9.5 | 1.445 | 0.01433 | -0.138 | 100.845
10 | 1.444 | 0.01497 | -0.138 | 96.481
10.5 | 1.435 | 0.01581 | -0.139 | 90.77
11 | 1.419 | 0.01663 | -0.14 | 85.317
11.5 | 1.395 | 0.01763 | -0.14 | 79.143
12 | 1.366 | 0.01848 | -0.141 | 73.899
12.5 | 1.331 | 0.01924 | -0.142 | 69.175
13 | 1.29 | 0.02069 | -0.142 | 62.332
13.5 | 1.246 | 0.02166 | -0.142 | 57.509
14 | 1.196 | 0.02385 | -0.142 | 50.154
14.5 | 1.142 | 0.0266 | -0.142 | 42.923

## 106. Re 10M Mach 0.00 (2)
BIGFOIL.COM POLAR EXPORT
NACA66A613
NACA66A613 |  |  |  | Cl Max: | 1.8735 | at alpha= | 20 | deg
XFOIL ncrit=9 |  |  |  | L/D Max: | 228.692 | at alpha= | 1.5 | deg
Re: | 10000000 |  |  | Cd Min: | 0.05408 | at alpha= | 20 | deg
Mach: | 0 |  |  | Cl=0 at alpha= | -4.8668 | deg
|  |  |  | @ Cl=0.1, Cd= | 0.005052
|  |  |  | @ Cl=0.4, Cd= | 0.0045529
|  |  |  | @ Cl=0.6, Cd= | 0.0036591
alpha (deg) | Cl | Cd | Cm | Cl/Cd
-20 | -1.2799 | 0.03094 | -0.1392 | -41.3672
-19.5 | -1.2844 | 0.02718 | -0.1381 | -47.2553
-19 | -1.289 | 0.02379 | -0.1359 | -54.1824
-18.5 | -1.2867 | 0.02118 | -0.1329 | -60.7507
-18 | -1.2805 | 0.01913 | -0.129 | -66.9367
-17.5 | -1.2693 | 0.01772 | -0.1244 | -71.6309
-17 | -1.2514 | 0.01669 | -0.1197 | -74.979
-16.5 | -1.2169 | 0.0157 | -0.1177 | -77.5096
-16 | -1.1775 | 0.01483 | -0.1163 | -79.3999
-15.5 | -1.1353 | 0.01404 | -0.1153 | -80.8618
-15 | -1.0907 | 0.01331 | -0.1145 | -81.9459
-14.5 | -1.0438 | 0.01263 | -0.1141 | -82.6445
-14 | -0.9972 | 0.01184 | -0.1135 | -84.223
-13.5 | -0.9493 | 0.01108 | -0.1132 | -85.6769
-13 | -0.8997 | 0.01044 | -0.113 | -86.1782
-12.5 | -0.8485 | 0.00988 | -0.113 | -85.8806
-12 | -0.796 | 0.00945 | -0.1132 | -84.2328
-11.5 | -0.7426 | 0.00905 | -0.1135 | -82.0552
-10.5 | -0.6342 | 0.00835 | -0.1143 | -75.9521
-10 | -0.5802 | 0.00792 | -0.1147 | -73.2576
-9.5 | -0.5258 | 0.00749 | -0.1151 | -70.2003
-9 | -0.4705 | 0.00714 | -0.1156 | -65.8964
-8.5 | -0.4147 | 0.00687 | -0.1162 | -60.3639
-8 | -0.3582 | 0.00661 | -0.1169 | -54.1906
-7.5 | -0.3015 | 0.00639 | -0.1177 | -47.1831
-7 | -0.2446 | 0.00621 | -0.1184 | -39.3881
-6.5 | -0.1878 | 0.00592 | -0.1191 | -31.723
-6 | -0.1306 | 0.00568 | -0.1199 | -22.993
-5.5 | -0.0732 | 0.00551 | -0.1208 | -13.2849
-5 | -0.0155 | 0.00539 | -0.1217 | -2.8757
-4.5 | 0.0427 | 0.00524 | -0.1226 | 8.1489
-4 | 0.1006 | 0.00505 | -0.1235 | 19.9208
-3.5 | 0.1586 | 0.00491 | -0.1245 | 32.3014
-2.5 | 0.2749 | 0.00473 | -0.1264 | 58.1184
-2 | 0.3331 | 0.00461 | -0.1273 | 72.256
-1.5 | 0.3909 | 0.00457 | -0.1282 | 85.5361
-1 | 0.4493 | 0.00446 | -0.1293 | 100.7399
-0.5 | 0.507 | 0.00427 | -0.1302 | 118.7354
0 | 0.5643 | 0.00394 | -0.1312 | 143.2234
0.5 | 0.6215 | 0.00349 | -0.1324 | 178.0802
1 | 0.6785 | 0.00304 | -0.1334 | 223.1908
1.5 | 0.7341 | 0.00321 | -0.1339 | 228.6916
2 | 0.7647 | 0.00467 | -0.1295 | 163.7473
2.5 | 0.804 | 0.0055 | -0.1268 | 146.1818
3 | 0.8404 | 0.00632 | -0.1235 | 132.9747
3.5 | 0.8763 | 0.00705 | -0.1201 | 124.2979
4 | 0.9048 | 0.00768 | -0.115 | 117.8125
4.5 | 0.9336 | 0.00832 | -0.11 | 112.2115
5 | 0.9721 | 0.00879 | -0.1072 | 110.5916
5.5 | 1.013 | 0.00922 | -0.1049 | 109.8698
6 | 1.0543 | 0.00967 | -0.1028 | 109.0279
6.5 | 1.0958 | 0.01011 | -0.1008 | 108.3877
7 | 1.1363 | 0.01061 | -0.0987 | 107.0971
7.5 | 1.1766 | 0.01116 | -0.0966 | 105.4301
8 | 1.217 | 0.0117 | -0.0946 | 104.0171
8.5 | 1.2564 | 0.01231 | -0.0925 | 102.0634
9 | 1.2942 | 0.01301 | -0.0902 | 99.4773
9.5 | 1.333 | 0.01367 | -0.0882 | 97.5128
10.5 | 1.4082 | 0.01516 | -0.084 | 92.8892
11 | 1.4435 | 0.01606 | -0.0817 | 89.8817
11.5 | 1.4782 | 0.01699 | -0.0794 | 87.0041
12 | 1.5137 | 0.0179 | -0.0773 | 84.5642
13 | 1.5757 | 0.0199 | -0.0719 | 79.1809
13.5 | 1.6067 | 0.02118 | -0.0695 | 75.8593
14 | 1.6361 | 0.02263 | -0.0671 | 72.2978
14.5 | 1.6639 | 0.02422 | -0.0646 | 68.6994
15 | 1.6907 | 0.02591 | -0.0622 | 65.2528
15.5 | 1.7179 | 0.02764 | -0.06 | 62.1527
16 | 1.7416 | 0.02969 | -0.0575 | 58.6595
16.5 | 1.7637 | 0.0319 | -0.0552 | 55.2884
17 | 1.7818 | 0.03455 | -0.0526 | 51.5716
17.5 | 1.8015 | 0.03714 | -0.0505 | 48.5057
18 | 1.8201 | 0.0399 | -0.0485 | 45.6165
18.5 | 1.8379 | 0.04284 | -0.0468 | 42.9015
19 | 1.8527 | 0.04618 | -0.0451 | 40.1191
19.5 | 1.8652 | 0.04983 | -0.0436 | 37.4313
20 | 1.8735 | 0.05408 | -0.0422 | 34.6431

## 107. Re 10M Mach 0.10 (1)
BIGFOIL.COM POLAR EXPORT
NACA66A613
NACA66A613 |  |  |  | Cl Max: | 1.442 | at alpha= | 9.5 | deg
JavaFoil+Calcfoil stall+Eppler ext transition |  |  |  | L/D Max: | 161.252 | at alpha= | 1.5 | deg
Re: | 10000000 |  |  | Cd Min: | 0.00396 | at alpha= | -0.5 | deg
Mach: | 0.1 |  |  | Cl=0 at alpha= | -4.8644 | deg
|  |  |  | @ Cl=0.1, Cd= | 0.0055655
|  |  |  | @ Cl=0.4, Cd= | 0.0051252
|  |  |  | @ Cl=0.6, Cd= | 0.0043578
alpha (deg) | Cl | Cd | Cm | Cl/Cd
-18.5 | -0.376 | 0.15584 | -0.041 | -2.415
-18 | -0.395 | 0.14615 | -0.041 | -2.701
-17.5 | -0.413 | 0.13995 | -0.042 | -2.951
-17 | -0.431 | 0.13293 | -0.042 | -3.24
-16.5 | -0.448 | 0.1233 | -0.043 | -3.634
-16 | -0.464 | 0.11739 | -0.044 | -3.954
-15.5 | -0.479 | 0.11155 | -0.044 | -4.294
-15 | -0.492 | 0.10486 | -0.045 | -4.692
-14.5 | -0.502 | 0.09852 | -0.046 | -5.094
-14 | -0.506 | 0.09283 | -0.047 | -5.449
-13.5 | -0.507 | 0.08696 | -0.048 | -5.832
-13 | -0.506 | 0.08058 | -0.051 | -6.283
-12.5 | -0.501 | 0.07706 | -0.051 | -6.495
-12 | -0.492 | 0.07239 | -0.052 | -6.793
-11.5 | -0.479 | 0.06741 | -0.054 | -7.112
-11 | -0.463 | 0.06299 | -0.056 | -7.356
-10.5 | -0.447 | 0.05518 | -0.064 | -8.098
-10 | -0.503 | 0.00912 | -0.101 | -55.129
-9.5 | -0.477 | 0.00795 | -0.104 | -60.045
-9 | -0.436 | 0.00755 | -0.105 | -57.788
-8.5 | -0.392 | 0.00724 | -0.106 | -54.164
-8 | -0.345 | 0.00695 | -0.107 | -49.582
-7.5 | -0.295 | 0.00668 | -0.108 | -44.137
-7 | -0.243 | 0.00649 | -0.11 | -37.409
-6.5 | -0.188 | 0.00621 | -0.111 | -30.363
-6 | -0.132 | 0.00606 | -0.112 | -21.876
-5.5 | -0.075 | 0.00591 | -0.113 | -12.695
-5 | -0.016 | 0.00579 | -0.114 | -2.845
-4.5 | 0.043 | 0.00567 | -0.115 | 7.575
-4 | 0.103 | 0.00556 | -0.116 | 18.537
-3.5 | 0.164 | 0.00544 | -0.117 | 30.06
-3 | 0.224 | 0.00534 | -0.118 | 41.966
-2.5 | 0.285 | 0.00527 | -0.119 | 54.091
-2 | 0.346 | 0.00516 | -0.12 | 67.09
-1.5 | 0.408 | 0.00512 | -0.12 | 79.748
-1 | 0.469 | 0.00501 | -0.121 | 93.496
-0.5 | 0.529 | 0.00396 | -0.122 | 133.78
0 | 0.589 | 0.0044 | -0.123 | 133.819
0.5 | 0.649 | 0.00417 | -0.124 | 155.857
1 | 0.709 | 0.00444 | -0.125 | 159.911
1.5 | 0.769 | 0.00477 | -0.126 | 161.252
2 | 0.828 | 0.00579 | -0.127 | 143.047
2.5 | 0.884 | 0.00623 | -0.128 | 141.811
3 | 0.941 | 0.00669 | -0.128 | 140.702
3.5 | 0.997 | 0.00723 | -0.129 | 137.834
4 | 1.05 | 0.00928 | -0.13 | 113.188
4.5 | 1.104 | 0.00961 | -0.131 | 114.811
5 | 1.155 | 0.01003 | -0.132 | 115.199
5.5 | 1.205 | 0.01039 | -0.132 | 115.889
6 | 1.252 | 0.01081 | -0.133 | 115.819
6.5 | 1.296 | 0.01124 | -0.134 | 115.36
7 | 1.335 | 0.01169 | -0.135 | 114.162
7.5 | 1.369 | 0.01221 | -0.135 | 112.054
8 | 1.397 | 0.01269 | -0.136 | 110.088
8.5 | 1.42 | 0.01325 | -0.137 | 107.173
9 | 1.437 | 0.0139 | -0.138 | 103.359
9.5 | 1.442 | 0.0145 | -0.138 | 99.407
10 | 1.437 | 0.01523 | -0.139 | 94.333
10.5 | 1.425 | 0.01603 | -0.14 | 88.843
11 | 1.404 | 0.017 | -0.14 | 82.571
11.5 | 1.376 | 0.01793 | -0.141 | 76.703
12 | 1.341 | 0.01877 | -0.142 | 71.429
12.5 | 1.3 | 0.01975 | -0.142 | 65.807
13 | 1.251 | 0.02148 | -0.142 | 58.246
13.5 | 1.202 | 0.02229 | -0.143 | 53.924
14 | 1.143 | 0.02534 | -0.142 | 45.108
14.5 | 0.928 | 0.09132 | -0.095 | 10.16

## 108. Re 10M Mach 0.10 (2)
BIGFOIL.COM POLAR EXPORT
NACA66A613
NACA66A613 |  |  |  | Cl Max: | 1.8617 | at alpha= | 20 | deg
XFOIL ncrit=9 |  |  |  | L/D Max: | 230.125 | at alpha= | 1.5 | deg
Re: | 10000000 |  |  | Cd Min: | 0.05821 | at alpha= | 20 | deg
Mach: | 0.1 |  |  | Cl=0 at alpha= | -4.8658 | deg
|  |  |  | @ Cl=0.1, Cd= | 0.0050636
|  |  |  | @ Cl=0.4, Cd= | 0.0045584
|  |  |  | @ Cl=0.6, Cd= | 0.0036872
alpha (deg) | Cl | Cd | Cm | Cl/Cd
-20 | -1.1797 | 0.0425 | -0.1404 | -27.7576
-19.5 | -1.2198 | 0.03388 | -0.1436 | -36.0035
-19 | -1.2339 | 0.02902 | -0.1432 | -42.519
-18.5 | -1.2373 | 0.02546 | -0.1414 | -48.5978
-18 | -1.2393 | 0.02242 | -0.1384 | -55.2765
-17.5 | -1.2375 | 0.02001 | -0.1343 | -61.8441
-17 | -1.2318 | 0.01827 | -0.129 | -67.422
-16.5 | -1.2177 | 0.0169 | -0.1236 | -72.0533
-16 | -1.183 | 0.01578 | -0.1213 | -74.9683
-15.5 | -1.143 | 0.01482 | -0.1197 | -77.1255
-15 | -1.0995 | 0.01396 | -0.1184 | -78.7607
-14.5 | -1.053 | 0.01318 | -0.1175 | -79.8938
-14 | -1.005 | 0.01244 | -0.1168 | -80.7878
-13.5 | -0.9573 | 0.01159 | -0.1161 | -82.5971
-13 | -0.9078 | 0.01084 | -0.1156 | -83.7454
-12.5 | -0.8567 | 0.01016 | -0.1154 | -84.3209
-12 | -0.8039 | 0.00967 | -0.1153 | -83.1334
-11.5 | -0.75 | 0.00922 | -0.1154 | -81.3449
-11 | -0.6955 | 0.00884 | -0.1156 | -78.6765
-10.5 | -0.6402 | 0.00848 | -0.1159 | -75.4953
-10 | -0.5853 | 0.00809 | -0.1162 | -72.3486
-9.5 | -0.5305 | 0.0076 | -0.1164 | -69.8026
-9 | -0.4747 | 0.00723 | -0.1168 | -65.657
-8 | -0.3613 | 0.00666 | -0.118 | -54.2492
-7.5 | -0.3041 | 0.00643 | -0.1186 | -47.2939
-7 | -0.2467 | 0.00624 | -0.1193 | -39.5353
-6.5 | -0.1894 | 0.00595 | -0.12 | -31.8319
-6 | -0.1318 | 0.00571 | -0.1208 | -23.0823
-5.5 | -0.0739 | 0.00553 | -0.1216 | -13.3635
-5 | -0.0157 | 0.0054 | -0.1224 | -2.9074
-4.5 | 0.0428 | 0.00525 | -0.1234 | 8.1524
-4 | 0.1011 | 0.00506 | -0.1243 | 19.9802
-3.5 | 0.1595 | 0.00492 | -0.1252 | 32.4187
-3 | 0.2179 | 0.00484 | -0.1261 | 45.0207
-2.5 | 0.2766 | 0.00473 | -0.1271 | 58.4778
-2 | 0.3351 | 0.00462 | -0.1281 | 72.5325
-1.5 | 0.3932 | 0.00457 | -0.129 | 86.0394
-1 | 0.452 | 0.00447 | -0.13 | 101.1186
-0.5 | 0.5101 | 0.00428 | -0.1309 | 119.1822
0 | 0.5677 | 0.00394 | -0.132 | 144.0863
0.5 | 0.6252 | 0.00349 | -0.1331 | 179.1404
1 | 0.6826 | 0.00305 | -0.1342 | 223.8033
1.5 | 0.7387 | 0.00321 | -0.1347 | 230.1246
2 | 0.7691 | 0.00466 | -0.1302 | 165.0429
2.5 | 0.8083 | 0.0055 | -0.1274 | 146.9636
3 | 0.8437 | 0.00634 | -0.1238 | 133.0757
3.5 | 0.8786 | 0.00707 | -0.1201 | 124.2716
4 | 0.9039 | 0.00772 | -0.1142 | 117.0855
4.5 | 0.9336 | 0.00839 | -0.1095 | 111.2753
5 | 0.9726 | 0.00887 | -0.1067 | 109.6505
5.5 | 1.0138 | 0.00931 | -0.1044 | 108.8937
6 | 1.0549 | 0.00978 | -0.1022 | 107.863
6.5 | 1.097 | 0.01023 | -0.1002 | 107.2336
7 | 1.1378 | 0.01075 | -0.098 | 105.8419
7.5 | 1.1778 | 0.01133 | -0.0958 | 103.9541
8 | 1.2193 | 0.01187 | -0.0939 | 102.7211
8.5 | 1.258 | 0.01252 | -0.0916 | 100.4792
9 | 1.2968 | 0.01323 | -0.0894 | 98.0197
9.5 | 1.3355 | 0.01391 | -0.0872 | 96.0101
10 | 1.3746 | 0.01463 | -0.0852 | 93.9576
10.5 | 1.411 | 0.01547 | -0.0828 | 91.2088
11.5 | 1.4818 | 0.01735 | -0.078 | 85.4063
12 | 1.5174 | 0.01831 | -0.0758 | 82.8727
13.5 | 1.6105 | 0.02179 | -0.0677 | 73.9101
14 | 1.6373 | 0.02348 | -0.0649 | 69.7317
14.5 | 1.667 | 0.02504 | -0.0625 | 66.5735
15 | 1.6937 | 0.02683 | -0.06 | 63.1271
15.5 | 1.7192 | 0.0288 | -0.0575 | 59.6944
16 | 1.7402 | 0.03115 | -0.0547 | 55.8652
16.5 | 1.7623 | 0.03353 | -0.0523 | 52.5589
17 | 1.7831 | 0.0361 | -0.05 | 49.3934
17.5 | 1.8038 | 0.03874 | -0.0479 | 46.5617
18 | 1.8212 | 0.04179 | -0.0458 | 43.5798
18.5 | 1.8367 | 0.04512 | -0.0439 | 40.707
19 | 1.8491 | 0.04887 | -0.0422 | 37.8371
19.5 | 1.8589 | 0.05306 | -0.0407 | 35.0339
20 | 1.8617 | 0.05821 | -0.0394 | 31.9825

## 109. Re 10M Mach 0.25 (1)
BIGFOIL.COM POLAR EXPORT
NACA66A613
NACA66A613 |  |  |  | Cl Max: | 1.421 | at alpha= | 9 | deg
JavaFoil+Calcfoil stall+Eppler ext transition |  |  |  | L/D Max: | 161.601 | at alpha= | 1 | deg
Re: | 10000000 |  |  | Cd Min: | 0.00398 | at alpha= | -0.5 | deg
Mach: | 0.25 |  |  | Cl=0 at alpha= | -4.8607 | deg
|  |  |  | @ Cl=0.1, Cd= | 0.0056197
|  |  |  | @ Cl=0.4, Cd= | 0.0051641
|  |  |  | @ Cl=0.6, Cd= | 0.10562
alpha (deg) | Cl | Cd | Cm | Cl/Cd
-16.5 | -0.068 | 0.12724 | -0.045 | -0.534
-16 | -0.151 | 0.13115 | -0.045 | -1.152
-15.5 | -0.216 | 0.11925 | -0.045 | -1.81
-15 | -0.267 | 0.11378 | -0.045 | -2.347
-14.5 | -0.31 | 0.10761 | -0.046 | -2.881
-14 | -0.343 | 0.10253 | -0.046 | -3.345
-13.5 | -0.371 | 0.09596 | -0.046 | -3.866
-13 | -0.394 | 0.08754 | -0.047 | -4.496
-12.5 | -0.411 | 0.08126 | -0.049 | -5.053
-12 | -0.421 | 0.07602 | -0.05 | -5.541
-11.5 | -0.425 | 0.07135 | -0.051 | -5.963
-11 | -0.423 | 0.06692 | -0.052 | -6.324
-10.5 | -0.415 | 0.06234 | -0.054 | -6.655
-10 | -0.4 | 0.05786 | -0.056 | -6.907
-9.5 | -0.377 | 0.05363 | -0.06 | -7.027
-9 | -0.41 | 0.01074 | -0.103 | -38.174
-8.5 | -0.39 | 0.00749 | -0.109 | -52.061
-8 | -0.346 | 0.00714 | -0.11 | -48.375
-7.5 | -0.297 | 0.00687 | -0.111 | -43.318
-7 | -0.246 | 0.00663 | -0.113 | -37.099
-6.5 | -0.192 | 0.00634 | -0.114 | -30.259
-6 | -0.135 | 0.00617 | -0.115 | -21.919
-5.5 | -0.077 | 0.00597 | -0.116 | -12.842
-5 | -0.017 | 0.00584 | -0.117 | -2.888
-4.5 | 0.044 | 0.00571 | -0.118 | 7.714
-4 | 0.106 | 0.00561 | -0.119 | 18.868
-3.5 | 0.168 | 0.00548 | -0.12 | 30.659
-3 | 0.23 | 0.00536 | -0.121 | 42.935
-2.5 | 0.293 | 0.0053 | -0.122 | 55.294
-2 | 0.356 | 0.00522 | -0.123 | 68.163
-1.5 | 0.419 | 0.00514 | -0.124 | 81.545
-1 | 0.482 | 0.00506 | -0.125 | 95.089
-0.5 | 0.544 | 0.00398 | -0.126 | 136.499
0 | 0.605 | 0.00446 | -0.127 | 135.857
0.5 | 0.667 | 0.00422 | -0.128 | 157.994
1 | 0.728 | 0.00451 | -0.128 | 161.601
1.5 | 0.789 | 0.00547 | -0.129 | 144.29
2 | 0.85 | 0.00594 | -0.13 | 143.161
2.5 | 0.907 | 0.00642 | -0.131 | 141.206
3 | 0.965 | 0.0069 | -0.132 | 139.911
3.5 | 1.023 | 0.00749 | -0.133 | 136.527
4 | 1.077 | 0.00959 | -0.133 | 112.237
4.5 | 1.131 | 0.00997 | -0.134 | 113.366
5 | 1.182 | 0.0104 | -0.135 | 113.718
5.5 | 1.232 | 0.01084 | -0.136 | 113.682
6 | 1.278 | 0.0113 | -0.137 | 113.155
6.5 | 1.321 | 0.01178 | -0.137 | 112.087
7 | 1.356 | 0.01228 | -0.138 | 110.448
7.5 | 1.384 | 0.01283 | -0.139 | 107.87
8 | 1.405 | 0.01346 | -0.14 | 104.386
8.5 | 1.418 | 0.01409 | -0.141 | 100.635
9 | 1.421 | 0.01482 | -0.141 | 95.889
9.5 | 1.406 | 0.01577 | -0.142 | 89.173
10 | 1.376 | 0.01663 | -0.143 | 82.734
10.5 | 1.332 | 0.01751 | -0.143 | 76.073
11 | 1.273 | 0.01884 | -0.144 | 67.583
11.5 | 1.202 | 0.02003 | -0.144 | 59.987
12 | 1.115 | 0.02211 | -0.144 | 50.421
12.5 | 0.987 | 0.03098 | -0.138 | 31.867
13 | 0.769 | 0.09076 | -0.076 | 8.469
13.5 | 0.678 | 0.09904 | -0.071 | 6.85
14 | 0.585 | 0.10562 | -0.072 | 5.543

## 110. Re 10M Mach 0.25 (2)
BIGFOIL.COM POLAR EXPORT
NACA66A613
NACA66A613 |  |  |  | Cl Max: | 1.7731 | at alpha= | 17.5 | deg
XFOIL ncrit=9 |  |  |  | L/D Max: | 241.041 | at alpha= | 1.5 | deg
Re: | 10000000 |  |  | Cd Min: | 0.18439 | at alpha= | -19 | deg
Mach: | 0.25 |  |  | Cl=0 at alpha= | -4.8583 | deg
|  |  |  | @ Cl=0.1, Cd= | 0.0051412
|  |  |  | @ Cl=0.4, Cd= | 0.0046042
|  |  |  | @ Cl=0.6, Cd= | 0.0038711
alpha (deg) | Cl | Cd | Cm | Cl/Cd
-19 | -0.3703 | 0.18439 | -0.0673 | -2.0082
-18.5 | -0.3702 | 0.17222 | -0.0726 | -2.1496
-18 | -0.3549 | 0.16521 | -0.077 | -2.1482
-17.5 | -0.3367 | 0.15915 | -0.0811 | -2.1156
-17 | -0.3414 | 0.1469 | -0.0869 | -2.324
-16.5 | -0.3266 | 0.14018 | -0.0911 | -2.3299
-16 | -0.8322 | 0.04442 | -0.1529 | -18.7348
-15.5 | -0.8921 | 0.03392 | -0.1582 | -26.3001
-15 | -0.9498 | 0.0267 | -0.1559 | -35.573
-14.5 | -0.9927 | 0.02206 | -0.1487 | -45
-14 | -1.0055 | 0.01883 | -0.1404 | -53.3988
-13.5 | -0.9765 | 0.0166 | -0.1365 | -58.8253
-13 | -0.9361 | 0.01485 | -0.1335 | -63.037
-12.5 | -0.8904 | 0.01328 | -0.131 | -67.0482
-12 | -0.8421 | 0.01182 | -0.1289 | -71.2437
-11.5 | -0.7874 | 0.01089 | -0.1275 | -72.3049
-11 | -0.731 | 0.01013 | -0.1264 | -72.1619
-10.5 | -0.6732 | 0.00949 | -0.1255 | -70.9378
-10 | -0.614 | 0.00904 | -0.125 | -67.9204
-9.5 | -0.5551 | 0.00851 | -0.1246 | -65.2291
-9 | -0.498 | 0.00782 | -0.1241 | -63.6829
-8.5 | -0.4387 | 0.00736 | -0.1239 | -59.606
-8 | -0.3789 | 0.00698 | -0.124 | -54.2837
-7.5 | -0.319 | 0.00668 | -0.1242 | -47.7545
-7 | -0.2586 | 0.0064 | -0.1245 | -40.4062
-6.5 | -0.198 | 0.00618 | -0.125 | -32.0388
-6 | -0.1383 | 0.00586 | -0.1254 | -23.6007
-5.5 | -0.0781 | 0.00564 | -0.126 | -13.8475
-5 | -0.0172 | 0.00545 | -0.1267 | -3.156
-4.5 | 0.0435 | 0.0053 | -0.1275 | 8.2075
-4 | 0.104 | 0.00513 | -0.1284 | 20.2729
-3.5 | 0.1643 | 0.00498 | -0.1292 | 32.992
-3 | 0.2249 | 0.00487 | -0.1301 | 46.1807
-2.5 | 0.2858 | 0.00476 | -0.1311 | 60.042
-2 | 0.3464 | 0.00464 | -0.1321 | 74.6552
-1.5 | 0.4063 | 0.0046 | -0.133 | 88.3261
-1 | 0.4671 | 0.00449 | -0.1341 | 104.0312
-0.5 | 0.527 | 0.00433 | -0.1351 | 121.709
0 | 0.5865 | 0.00398 | -0.1361 | 147.3618
0.5 | 0.646 | 0.0035 | -0.1373 | 184.5714
1 | 0.7052 | 0.00307 | -0.1384 | 229.7068
1.5 | 0.7641 | 0.00317 | -0.1391 | 241.041
2.5 | 0.8303 | 0.0055 | -0.1303 | 150.9636
3 | 0.8594 | 0.00644 | -0.125 | 133.4472
3.5 | 0.8794 | 0.00719 | -0.1177 | 122.3088
4.5 | 0.9354 | 0.0088 | -0.1069 | 106.2955
5 | 0.9749 | 0.00938 | -0.1039 | 103.9339
5.5 | 1.0174 | 0.0099 | -0.1014 | 102.7677
6 | 1.0602 | 0.01045 | -0.0991 | 101.4545
6.5 | 1.1035 | 0.01098 | -0.0969 | 100.5009
7 | 1.1449 | 0.01162 | -0.0944 | 98.5284
7.5 | 1.1876 | 0.01225 | -0.0921 | 96.9469
8 | 1.229 | 0.01293 | -0.0897 | 95.0503
8.5 | 1.27 | 0.01369 | -0.0872 | 92.7684
9 | 1.3093 | 0.01453 | -0.0844 | 90.1101
9.5 | 1.3508 | 0.01531 | -0.0821 | 88.2299
10 | 1.3889 | 0.01627 | -0.0792 | 85.3657
10.5 | 1.4267 | 0.01731 | -0.0764 | 82.4206
11 | 1.4638 | 0.01841 | -0.0735 | 79.5111
11.5 | 1.5002 | 0.0196 | -0.0707 | 76.5408
12 | 1.5343 | 0.02099 | -0.0675 | 73.0967
13.5 | 1.6255 | 0.02583 | -0.0573 | 62.9307
14 | 1.6506 | 0.02814 | -0.0537 | 58.6567
14.5 | 1.6769 | 0.0305 | -0.0504 | 54.9803
15 | 1.7014 | 0.03308 | -0.0473 | 51.4329
15.5 | 1.7237 | 0.03597 | -0.0441 | 47.9205
16 | 1.7431 | 0.03923 | -0.0411 | 44.4328
16.5 | 1.7584 | 0.04303 | -0.0381 | 40.8645
17 | 1.7686 | 0.04751 | -0.0353 | 37.2258
17.5 | 1.7731 | 0.05277 | -0.0328 | 33.6005
18 | 1.7712 | 0.05905 | -0.031 | 29.9949
18.5 | 1.7629 | 0.06645 | -0.03 | 26.5297
19 | 1.7449 | 0.07562 | -0.0303 | 23.0746
19.5 | 1.7216 | 0.08615 | -0.0322 | 19.9837
20 | 1.6904 | 0.09858 | -0.0362 | 17.1475

## 111. Re 10M Mach 0.50 (1)
BIGFOIL.COM POLAR EXPORT
NACA66A613
NACA66A613 |  |  |  | Cl Max: | 1.405 | at alpha= | 18 | deg
JavaFoil+Calcfoil stall+Eppler ext transition |  |  |  | L/D Max: | 179.162 | at alpha= | 0 | deg
Re: | 10000000 |  |  | Cd Min: | 0.00377 | at alpha= | 0 | deg
Mach: | 0.5 |  |  | Cl=0 at alpha= | -4.8636 | deg
|  |  |  | @ Cl=0.1, Cd= | 0.0059494
|  |  |  | @ Cl=0.4, Cd= | 0.0051967
|  |  |  | @ Cl=0.6, Cd= | 0.0047443
alpha (deg) | Cl | Cd | Cm | Cl/Cd
-20 | -0.836 | 0.14792 | -0.056 | -5.654
-19.5 | -0.807 | 0.14519 | -0.055 | -5.56
-19 | -0.78 | 0.13787 | -0.056 | -5.659
-18.5 | -0.754 | 0.12815 | -0.057 | -5.884
-18 | -0.727 | 0.13203 | -0.058 | -5.507
-17.5 | -0.699 | 0.12717 | -0.057 | -5.494
-17 | -0.671 | 0.12114 | -0.057 | -5.538
-16.5 | -0.644 | 0.1113 | -0.059 | -5.79
-16 | -0.618 | 0.10523 | -0.06 | -5.869
-15.5 | -0.592 | 0.09674 | -0.064 | -6.125
-15 | -0.56 | 0.10924 | -0.057 | -5.127
-14.5 | -0.533 | 0.09986 | -0.057 | -5.334
-14 | -0.506 | 0.09201 | -0.059 | -5.499
-13.5 | -0.48 | 0.08398 | -0.062 | -5.712
-13 | -0.454 | 0.07628 | -0.067 | -5.958
-12.5 | -0.432 | 0.06596 | -0.075 | -6.544
-12 | -0.427 | 0.03872 | -0.093 | -11.021
-11.5 | -0.432 | 0.0147 | -0.109 | -29.388
-11 | -0.339 | 0.0767 | -0.057 | -4.421
-10.5 | -0.312 | 0.06774 | -0.058 | -4.599
-10 | -0.284 | 0.06201 | -0.059 | -4.583
-9.5 | -0.257 | 0.05708 | -0.062 | -4.502
-9 | -0.23 | 0.05197 | -0.067 | -4.427
-8.5 | -0.204 | 0.04689 | -0.073 | -4.341
-8 | -0.173 | 0.05108 | -0.06 | -3.396
-7.5 | -0.146 | 0.04818 | -0.058 | -3.024
-7 | -0.149 | 0.04475 | -0.06 | -3.337
-6.5 | -0.151 | 0.04033 | -0.067 | -3.734
-6 | -0.14 | 0.00679 | -0.128 | -20.617
-5.5 | -0.082 | 0.0065 | -0.129 | -12.617
-5 | -0.018 | 0.00627 | -0.13 | -2.931
-4.5 | 0.048 | 0.00607 | -0.132 | 7.99
-4 | 0.117 | 0.00591 | -0.133 | 19.81
-3.5 | 0.187 | 0.00575 | -0.134 | 32.484
-3 | 0.257 | 0.00542 | -0.135 | 47.309
-2.5 | 0.327 | 0.00531 | -0.136 | 61.551
-2 | 0.397 | 0.0052 | -0.137 | 76.345
-1.5 | 0.469 | 0.00512 | -0.138 | 91.496
-1 | 0.538 | 0.00501 | -0.139 | 107.495
-0.5 | 0.608 | 0.00471 | -0.14 | 129.054
0 | 0.676 | 0.00377 | -0.141 | 179.162
0.5 | 0.743 | 0.00503 | -0.142 | 147.558
1 | 0.811 | 0.00549 | -0.143 | 147.708
1.5 | 0.879 | 0.00606 | -0.144 | 144.989
2 | 0.946 | 0.00669 | -0.145 | 141.487
2.5 | 1.007 | 0.00728 | -0.146 | 138.272
3 | 1.071 | 0.00796 | -0.147 | 134.449
3.5 | 1.132 | 0.01061 | -0.147 | 106.639
4 | 1.19 | 0.01125 | -0.148 | 105.709
4.5 | 1.244 | 0.01181 | -0.149 | 105.379
5 | 1.293 | 0.01242 | -0.15 | 104.091
5.5 | 1.333 | 0.01311 | -0.151 | 101.657
6 | 1.36 | 0.01391 | -0.152 | 97.753
6.5 | 1.368 | 0.01479 | -0.153 | 92.534
7 | 1.316 | 0.01578 | -0.154 | 83.412
7.5 | 0.729 | 0.0505 | -0.073 | 14.44
8 | 0.851 | 0.0181 | -0.155 | 47.023
8.5 | 0.73 | 0.05481 | -0.085 | 13.314
9 | 0.914 | 0.01919 | -0.157 | 47.615
9.5 | 0.944 | 0.02055 | -0.158 | 45.953
10 | 0.974 | 0.02216 | -0.158 | 43.945
10.5 | 0.994 | 0.02581 | -0.157 | 38.513
11 | 0.86 | 0.07714 | -0.086 | 11.153
11.5 | 1.066 | 0.02474 | -0.16 | 43.097
12 | 1.095 | 0.02705 | -0.161 | 40.475
12.5 | 0.96 | 0.08005 | -0.111 | 11.99
13 | 0.976 | 0.09076 | -0.104 | 10.758
13.5 | 1.181 | 0.0314 | -0.162 | 37.602
14 | 1.184 | 0.04035 | -0.159 | 29.351
14.5 | 1.207 | 0.0452 | -0.158 | 26.696
15 | 1.077 | 0.10441 | -0.103 | 10.314
15.5 | 1.246 | 0.05216 | -0.156 | 23.879
16 | 1.298 | 0.04802 | -0.161 | 27.033
16.5 | 1.15 | 0.11918 | -0.102 | 9.653
17 | 1.343 | 0.05193 | -0.16 | 25.867
17.5 | 1.388 | 0.04982 | -0.163 | 27.865
18 | 1.405 | 0.05705 | -0.162 | 24.621
18.5 | 1.27 | 0.13802 | -0.118 | 9.204
19 | 1.314 | 0.13256 | -0.127 | 9.91
19.5 | 1.343 | 0.1372 | -0.13 | 9.788
20 | 1.354 | 0.16188 | -0.124 | 8.363

## 112. Re 10M Mach 0.50 (2)
BIGFOIL.COM POLAR EXPORT
NACA66A613
NACA66A613 |  |  |  | Cl Max: | 1.4158 | at alpha= | 10 | deg
XFOIL ncrit=9 |  |  |  | L/D Max: | 266.25 | at alpha= | 1.5 | deg
Re: | 10000000 |  |  | Cd Min: | 0.22297 | at alpha= | -20 | deg
Mach: | 0.5 |  |  | Cl=0 at alpha= | -4.8174 | deg
|  |  |  | @ Cl=0.1, Cd= | 0.0055193
|  |  |  | @ Cl=0.4, Cd= | 0.0048217
|  |  |  | @ Cl=0.6, Cd= | 0.0045329
alpha (deg) | Cl | Cd | Cm | Cl/Cd
-20 | -0.3933 | 0.22297 | -0.065 | -1.7639
-19.5 | -0.3724 | 0.21482 | -0.0698 | -1.7335
-19 | -0.3522 | 0.20661 | -0.0746 | -1.7047
-18.5 | -0.3331 | 0.19795 | -0.0793 | -1.6827
-18 | -0.3129 | 0.18999 | -0.0839 | -1.6469
-17.5 | -0.2924 | 0.18231 | -0.0886 | -1.6039
-17 | -0.2727 | 0.17436 | -0.0934 | -1.564
-16.5 | -0.2535 | 0.16644 | -0.098 | -1.5231
-16 | -0.2359 | 0.15814 | -0.1027 | -1.4917
-15.5 | -0.2203 | 0.14965 | -0.1074 | -1.4721
-15 | -0.2011 | 0.14258 | -0.1117 | -1.4104
-14.5 | -0.1857 | 0.13457 | -0.1161 | -1.38
-14 | -0.1717 | 0.12647 | -0.1208 | -1.3576
-13.5 | -0.1538 | 0.11947 | -0.125 | -1.2874
-13 | -0.1361 | 0.1128 | -0.129 | -1.2066
-12.5 | -0.1267 | 0.10475 | -0.1332 | -1.2095
-12 | -0.1179 | 0.0969 | -0.1375 | -1.2167
-11.5 | -0.1054 | 0.09025 | -0.1411 | -1.1679
-11 | -0.0926 | 0.08383 | -0.1445 | -1.1046
-10.5 | -0.0871 | 0.07662 | -0.1481 | -1.1368
-10 | -0.0856 | 0.06923 | -0.1518 | -1.2365
-9.5 | -0.0984 | 0.06025 | -0.1564 | -1.6332
-9 | -0.1208 | 0.05005 | -0.163 | -2.4136
-8.5 | -0.1452 | 0.04074 | -0.1699 | -3.5641
-8 | -0.1881 | 0.03479 | -0.1658 | -5.4067
-7.5 | -0.2049 | 0.02797 | -0.1623 | -7.3257
-7 | -0.2188 | 0.01937 | -0.1573 | -11.2958
-6.5 | -0.2022 | 0.01223 | -0.153 | -16.5331
-6 | -0.1609 | 0.00771 | -0.1495 | -20.869
-5.5 | -0.0948 | 0.00666 | -0.1479 | -14.2342
-5 | -0.026 | 0.00604 | -0.147 | -4.3046
-4.5 | 0.0452 | 0.00572 | -0.1468 | 7.9021
-4 | 0.1162 | 0.00546 | -0.1471 | 21.2821
-3.5 | 0.1866 | 0.00524 | -0.1476 | 35.6107
-3 | 0.2565 | 0.00505 | -0.1482 | 50.7921
-2.5 | 0.326 | 0.00492 | -0.149 | 66.2602
-2 | 0.3952 | 0.00483 | -0.15 | 81.8219
-1.5 | 0.4644 | 0.00471 | -0.151 | 98.5987
-1 | 0.5341 | 0.00461 | -0.1523 | 115.8568
-0.5 | 0.6025 | 0.00453 | -0.1533 | 133.0022
0 | 0.67 | 0.0042 | -0.1544 | 159.5238
0.5 | 0.738 | 0.0036 | -0.1559 | 205
1 | 0.805 | 0.00321 | -0.157 | 250.7788
1.5 | 0.8733 | 0.00328 | -0.1578 | 266.25
2 | 0.9233 | 0.00388 | -0.1548 | 237.9639
2.5 | 0.9142 | 0.00534 | -0.1398 | 171.1985
3 | 0.906 | 0.00679 | -0.1257 | 133.4315
3.5 | 0.9149 | 0.00831 | -0.1156 | 110.0963
4.5 | 0.9509 | 0.01157 | -0.0996 | 82.1867
5 | 0.9907 | 0.01265 | -0.0953 | 78.3162
5.5 | 1.0392 | 0.01347 | -0.0923 | 77.1492
6 | 1.086 | 0.01443 | -0.0889 | 75.2599
6.5 | 1.1358 | 0.01534 | -0.0859 | 74.0417
7 | 1.1817 | 0.01649 | -0.0821 | 71.6616
7.5 | 1.2301 | 0.01761 | -0.0785 | 69.8524
8 | 1.2773 | 0.0189 | -0.0746 | 67.582
8.5 | 1.3219 | 0.02041 | -0.0702 | 64.7673
9 | 1.3652 | 0.02212 | -0.0655 | 61.7179
9.5 | 1.4063 | 0.02412 | -0.0602 | 58.3043
10 | 1.4158 | 0.02809 | -0.0522 | 50.4023
10.5 | 1.3982 | 0.03422 | -0.043 | 40.8591
11 | 1.3839 | 0.04144 | -0.0358 | 33.3953
11.5 | 1.3513 | 0.05103 | -0.0306 | 26.4805
12 | 1.3133 | 0.06193 | -0.0283 | 21.2062
12.5 | 1.2739 | 0.07424 | -0.0292 | 17.1592
13 | 1.2368 | 0.08793 | -0.0336 | 14.0657
13.5 | 1.2023 | 0.10296 | -0.0413 | 11.6774
14 | 1.1738 | 0.11883 | -0.0513 | 9.878
14.5 | 1.1525 | 0.1349 | -0.0623 | 8.5434
15 | 1.1392 | 0.15049 | -0.0726 | 7.5699

## 113. Re 12M Mach 0.00 (1)
BIGFOIL.COM POLAR EXPORT
NACA66A613
NACA66A613 |  |  |  | Cl Max: | 1.446 | at alpha= | 9.5 | deg
JavaFoil+Calcfoil stall+Eppler ext transition |  |  |  | L/D Max: | 153.325 | at alpha= | 1.5 | deg
Re: | 12000000 |  |  | Cd Min: | 0.00478 | at alpha= | 0.5 | deg
Mach: | 0 |  |  | Cl=0 at alpha= | -4.8644 | deg
|  |  |  | @ Cl=0.1, Cd= | 0.0053855
|  |  |  | @ Cl=0.4, Cd= | 0.005041
|  |  |  | @ Cl=0.6, Cd= | 0.0049333
alpha (deg) | Cl | Cd | Cm | Cl/Cd
-15.5 | -0.507 | 0.10918 | -0.045 | -4.639
-15 | -0.516 | 0.10328 | -0.045 | -4.997
-14.5 | -0.523 | 0.09581 | -0.047 | -5.46
-14 | -0.524 | 0.09079 | -0.048 | -5.776
-13.5 | -0.523 | 0.08539 | -0.049 | -6.127
-13 | -0.52 | 0.07858 | -0.052 | -6.615
-12.5 | -0.511 | 0.07558 | -0.052 | -6.763
-12 | -0.501 | 0.07022 | -0.054 | -7.133
-11.5 | -0.488 | 0.06471 | -0.057 | -7.534
-11 | -0.47 | 0.05985 | -0.06 | -7.86
-10.5 | -0.536 | 0.00929 | -0.099 | -57.762
-10 | -0.517 | 0.00808 | -0.103 | -63.977
-9.5 | -0.478 | 0.0076 | -0.104 | -62.927
-9 | -0.437 | 0.00727 | -0.105 | -60.055
-8.5 | -0.392 | 0.00697 | -0.106 | -56.183
-8 | -0.344 | 0.00672 | -0.107 | -51.269
-7.5 | -0.294 | 0.00644 | -0.108 | -45.676
-7 | -0.242 | 0.00628 | -0.109 | -38.558
-6.5 | -0.188 | 0.00605 | -0.11 | -31.027
-6 | -0.132 | 0.00587 | -0.111 | -22.502
-5.5 | -0.075 | 0.00573 | -0.112 | -13.046
-5 | -0.016 | 0.00561 | -0.113 | -2.925
-4.5 | 0.043 | 0.00549 | -0.114 | 7.786
-4 | 0.103 | 0.00538 | -0.115 | 19.082
-3.5 | 0.163 | 0.00533 | -0.116 | 30.548
-3 | 0.223 | 0.00521 | -0.117 | 42.833
-2.5 | 0.284 | 0.00509 | -0.118 | 55.746
-2 | 0.344 | 0.00505 | -0.119 | 68.229
-1.5 | 0.406 | 0.00504 | -0.12 | 80.581
-1 | 0.466 | 0.00503 | -0.121 | 92.676
-0.5 | 0.527 | 0.00487 | -0.122 | 108.165
0 | 0.586 | 0.00498 | -0.123 | 117.656
0.5 | 0.646 | 0.00478 | -0.124 | 135.167
1 | 0.706 | 0.00489 | -0.124 | 144.437
1.5 | 0.765 | 0.00499 | -0.125 | 153.325
2 | 0.824 | 0.00599 | -0.126 | 137.662
2.5 | 0.88 | 0.00635 | -0.127 | 138.459
3 | 0.937 | 0.00681 | -0.128 | 137.433
3.5 | 0.993 | 0.00728 | -0.129 | 136.407
4 | 1.046 | 0.00895 | -0.129 | 116.913
4.5 | 1.1 | 0.00928 | -0.13 | 118.43
5 | 1.151 | 0.00965 | -0.131 | 119.212
5.5 | 1.2 | 0.01003 | -0.132 | 119.658
6 | 1.248 | 0.01039 | -0.133 | 120.045
6.5 | 1.293 | 0.01083 | -0.133 | 119.347
7 | 1.332 | 0.01123 | -0.134 | 118.598
7.5 | 1.366 | 0.01171 | -0.135 | 116.655
8 | 1.396 | 0.01223 | -0.136 | 114.149
8.5 | 1.42 | 0.0127 | -0.136 | 111.788
9 | 1.439 | 0.0133 | -0.137 | 108.201
9.5 | 1.446 | 0.01387 | -0.138 | 104.295
10 | 1.445 | 0.01456 | -0.139 | 99.202
10.5 | 1.436 | 0.0153 | -0.139 | 93.86
11 | 1.42 | 0.01608 | -0.14 | 88.287
11.5 | 1.397 | 0.01706 | -0.14 | 81.85
12 | 1.367 | 0.01799 | -0.141 | 75.962
12.5 | 1.332 | 0.01861 | -0.142 | 71.588
13 | 1.291 | 0.02023 | -0.142 | 63.809
13.5 | 1.247 | 0.0209 | -0.142 | 59.673
14 | 1.198 | 0.02303 | -0.143 | 51.993
14.5 | 1.144 | 0.02554 | -0.142 | 44.793

## 114. Re 12M Mach 0.00 (2)
BIGFOIL.COM POLAR EXPORT
NACA66A613
NACA66A613 |  |  |  | Cl Max: | 1.8914 | at alpha= | 20 | deg
XFOIL ncrit=9 |  |  |  | L/D Max: | 224.059 | at alpha= | 1 | deg
Re: | 12000000 |  |  | Cd Min: | 0.0521 | at alpha= | 20 | deg
Mach: | 0 |  |  | Cl=0 at alpha= | -4.866 | deg
|  |  |  | @ Cl=0.1, Cd= | 0.0049112
|  |  |  | @ Cl=0.4, Cd= | 0.0044013
|  |  |  | @ Cl=0.6, Cd= | 0.0037086
alpha (deg) | Cl | Cd | Cm | Cl/Cd
-20 | -1.3126 | 0.02847 | -0.1387 | -46.1047
-19.5 | -1.3153 | 0.02504 | -0.1371 | -52.528
-19 | -1.3086 | 0.02254 | -0.1348 | -58.0568
-18.5 | -1.3007 | 0.02039 | -0.1319 | -63.7911
-18 | -1.2942 | 0.01851 | -0.1276 | -69.919
-17.5 | -1.2883 | 0.01707 | -0.1218 | -75.4716
-17 | -1.2642 | 0.01593 | -0.1182 | -79.3597
-16.5 | -1.2289 | 0.0149 | -0.1163 | -82.4765
-16 | -1.1883 | 0.01407 | -0.115 | -84.4563
-15.5 | -1.1447 | 0.01332 | -0.1142 | -85.9384
-15 | -1.0987 | 0.01262 | -0.1136 | -87.0602
-14.5 | -1.051 | 0.01197 | -0.1132 | -87.8028
-14 | -1.0023 | 0.01137 | -0.1129 | -88.153
-13.5 | -0.9532 | 0.01072 | -0.1127 | -88.9179
-13 | -0.9031 | 0.01008 | -0.1126 | -89.5933
-12.5 | -0.8525 | 0.00948 | -0.1125 | -89.9262
-12 | -0.7998 | 0.00902 | -0.1127 | -88.6696
-11.5 | -0.7463 | 0.00865 | -0.113 | -86.2775
-10.5 | -0.6373 | 0.00797 | -0.1139 | -79.9624
-9.5 | -0.5273 | 0.00727 | -0.1149 | -72.5309
-9 | -0.4721 | 0.00693 | -0.1154 | -68.1241
-8.5 | -0.4161 | 0.0066 | -0.116 | -63.0455
-8 | -0.3597 | 0.00636 | -0.1167 | -56.5566
-7.5 | -0.3028 | 0.00616 | -0.1175 | -49.1558
-7 | -0.2455 | 0.00595 | -0.1183 | -41.2605
-6.5 | -0.1883 | 0.00575 | -0.1191 | -32.7478
-6 | -0.1313 | 0.00552 | -0.1199 | -23.7862
-5.5 | -0.0736 | 0.00533 | -0.1207 | -13.8086
-5 | -0.0156 | 0.00518 | -0.1217 | -3.0116
-4.5 | 0.0426 | 0.00505 | -0.1226 | 8.4356
-4 | 0.1005 | 0.00491 | -0.1236 | 20.4684
-3.5 | 0.1584 | 0.00478 | -0.1245 | 33.1381
-3 | 0.2169 | 0.00466 | -0.1255 | 46.5451
-2 | 0.3331 | 0.0045 | -0.1274 | 74.0222
-1.5 | 0.3916 | 0.00441 | -0.1284 | 88.7982
-1 | 0.4496 | 0.00435 | -0.1293 | 103.3563
-0.5 | 0.5076 | 0.00419 | -0.1303 | 121.1456
0 | 0.5651 | 0.00394 | -0.1313 | 143.4264
0.5 | 0.6224 | 0.00356 | -0.1324 | 174.8315
1 | 0.6789 | 0.00303 | -0.1335 | 224.0594
1.5 | 0.7239 | 0.00376 | -0.132 | 192.5266
2 | 0.758 | 0.00498 | -0.1283 | 152.2088
2.5 | 0.7993 | 0.00569 | -0.1259 | 140.4745
3.5 | 0.8773 | 0.00702 | -0.1203 | 124.9715
4.5 | 0.9413 | 0.00813 | -0.1116 | 115.7811
5 | 0.9809 | 0.00853 | -0.1089 | 114.9941
5.5 | 1.0229 | 0.0089 | -0.1068 | 114.9326
6 | 1.0634 | 0.00934 | -0.1045 | 113.8544
6.5 | 1.1053 | 0.00977 | -0.1025 | 113.132
7 | 1.1459 | 0.01026 | -0.1004 | 111.6862
8 | 1.2269 | 0.01129 | -0.0963 | 108.6714
8.5 | 1.2659 | 0.0119 | -0.0941 | 106.3782
9 | 1.3046 | 0.01253 | -0.092 | 104.1181
9.5 | 1.3444 | 0.01315 | -0.0901 | 102.2357
10 | 1.3818 | 0.01386 | -0.0878 | 99.697
10.5 | 1.4192 | 0.01463 | -0.0857 | 97.0062
11 | 1.4537 | 0.01552 | -0.0832 | 93.6662
11.5 | 1.491 | 0.01632 | -0.0813 | 91.3603
12 | 1.5247 | 0.01729 | -0.0788 | 88.1839
12.5 | 1.5576 | 0.01836 | -0.0764 | 84.8366
13 | 1.5869 | 0.0192 | -0.0734 | 82.651
13.5 | 1.6186 | 0.02043 | -0.0711 | 79.2266
14 | 1.6466 | 0.02192 | -0.0684 | 75.1186
14.5 | 1.6758 | 0.02337 | -0.066 | 71.7073
15 | 1.7037 | 0.02498 | -0.0636 | 68.2026
15.5 | 1.7301 | 0.02671 | -0.0612 | 64.7735
16 | 1.7524 | 0.02882 | -0.0586 | 60.805
16.5 | 1.7759 | 0.0309 | -0.0563 | 57.4725
17 | 1.7978 | 0.03318 | -0.054 | 54.1832
17.5 | 1.8199 | 0.03551 | -0.052 | 51.2504
18 | 1.839 | 0.03817 | -0.0499 | 48.1792
18.5 | 1.8565 | 0.04105 | -0.048 | 45.2253
19 | 1.8715 | 0.04428 | -0.0462 | 42.2651
19.5 | 1.8845 | 0.04782 | -0.0445 | 39.4082
20 | 1.8914 | 0.0521 | -0.0429 | 36.3033

## 115. Re 12M Mach 0.10 (1)
BIGFOIL.COM POLAR EXPORT
NACA66A613
NACA66A613 |  |  |  | Cl Max: | 1.443 | at alpha= | 9.5 | deg
JavaFoil+Calcfoil stall+Eppler ext transition |  |  |  | L/D Max: | 153.879 | at alpha= | 1.5 | deg
Re: | 12000000 |  |  | Cd Min: | 0.00481 | at alpha= | 0.5 | deg
Mach: | 0.1 |  |  | Cl=0 at alpha= | -4.8644 | deg
|  |  |  | @ Cl=0.1, Cd= | 0.005415
|  |  |  | @ Cl=0.4, Cd= | 0.0050165
|  |  |  | @ Cl=0.6, Cd= | 0.0049325
alpha (deg) | Cl | Cd | Cm | Cl/Cd
-15 | -0.492 | 0.10457 | -0.045 | -4.705
-14.5 | -0.502 | 0.0979 | -0.046 | -5.125
-14 | -0.506 | 0.09164 | -0.048 | -5.523
-13.5 | -0.507 | 0.0861 | -0.049 | -5.894
-13 | -0.507 | 0.07974 | -0.052 | -6.354
-12.5 | -0.501 | 0.07627 | -0.051 | -6.565
-12 | -0.492 | 0.07157 | -0.053 | -6.876
-11.5 | -0.48 | 0.06657 | -0.055 | -7.211
-11 | -0.465 | 0.06149 | -0.058 | -7.555
-10.5 | -0.451 | 0.05095 | -0.069 | -8.86
-10 | -0.511 | 0.00812 | -0.103 | -62.919
-9.5 | -0.477 | 0.0077 | -0.104 | -61.994
-9 | -0.436 | 0.00727 | -0.105 | -60.001
-8.5 | -0.392 | 0.00696 | -0.106 | -56.295
-8 | -0.345 | 0.00676 | -0.107 | -51.032
-7.5 | -0.295 | 0.00652 | -0.108 | -45.235
-7 | -0.243 | 0.00631 | -0.11 | -38.453
-6.5 | -0.188 | 0.0061 | -0.111 | -30.921
-6 | -0.132 | 0.00591 | -0.112 | -22.433
-5.5 | -0.075 | 0.00575 | -0.113 | -13.054
-5 | -0.016 | 0.00563 | -0.114 | -2.928
-4.5 | 0.043 | 0.00551 | -0.115 | 7.799
-4 | 0.103 | 0.00541 | -0.116 | 19.041
-3.5 | 0.164 | 0.0053 | -0.117 | 30.876
-3 | 0.224 | 0.00518 | -0.118 | 43.282
-2.5 | 0.285 | 0.00513 | -0.119 | 55.62
-2 | 0.346 | 0.00506 | -0.12 | 68.458
-1.5 | 0.408 | 0.00501 | -0.12 | 81.406
-1 | 0.469 | 0.00504 | -0.121 | 93.016
-0.5 | 0.529 | 0.00487 | -0.122 | 108.642
0 | 0.589 | 0.00496 | -0.123 | 118.834
0.5 | 0.649 | 0.00481 | -0.124 | 135.123
1 | 0.709 | 0.00492 | -0.125 | 144.149
1.5 | 0.769 | 0.005 | -0.126 | 153.879
2 | 0.828 | 0.006 | -0.127 | 138.083
2.5 | 0.884 | 0.00638 | -0.128 | 138.517
3 | 0.941 | 0.00686 | -0.128 | 137.171
3.5 | 0.997 | 0.00733 | -0.129 | 136.141
4 | 1.051 | 0.00901 | -0.13 | 116.681
4.5 | 1.105 | 0.00933 | -0.131 | 118.33
5 | 1.156 | 0.00973 | -0.132 | 118.861
5.5 | 1.206 | 0.0101 | -0.132 | 119.409
6 | 1.253 | 0.01048 | -0.133 | 119.544
6.5 | 1.297 | 0.01091 | -0.134 | 118.851
7 | 1.336 | 0.01132 | -0.135 | 117.999
7.5 | 1.37 | 0.01183 | -0.136 | 115.785
8 | 1.398 | 0.01234 | -0.136 | 113.301
8.5 | 1.421 | 0.01283 | -0.137 | 110.777
9 | 1.438 | 0.01346 | -0.138 | 106.865
9.5 | 1.443 | 0.01407 | -0.139 | 102.537
10 | 1.438 | 0.01475 | -0.139 | 97.523
10.5 | 1.425 | 0.01555 | -0.14 | 91.666
11 | 1.405 | 0.01644 | -0.141 | 85.46
11.5 | 1.377 | 0.01733 | -0.141 | 79.435
12 | 1.342 | 0.01816 | -0.142 | 73.899
12.5 | 1.3 | 0.01936 | -0.142 | 67.167
13 | 1.253 | 0.0208 | -0.142 | 60.212
13.5 | 1.203 | 0.02153 | -0.143 | 55.883
14 | 1.144 | 0.02462 | -0.142 | 46.462
14.5 | 1.038 | 0.03965 | -0.134 | 26.189

## 116. Re 12M Mach 0.10 (2)
BIGFOIL.COM POLAR EXPORT
NACA66A613
NACA66A613 |  |  |  | Cl Max: | 1.8785 | at alpha= | 20 | deg
XFOIL ncrit=9 |  |  |  | L/D Max: | 225.413 | at alpha= | 1 | deg
Re: | 12000000 |  |  | Cd Min: | 0.05629 | at alpha= | 20 | deg
Mach: | 0.1 |  |  | Cl=0 at alpha= | -4.865 | deg
|  |  |  | @ Cl=0.1, Cd= | 0.0049224
|  |  |  | @ Cl=0.4, Cd= | 0.0044128
|  |  |  | @ Cl=0.6, Cd= | 0.003738
alpha (deg) | Cl | Cd | Cm | Cl/Cd
-20 | -1.2054 | 0.03962 | -0.142 | -30.424
-19.5 | -1.2542 | 0.03106 | -0.1439 | -40.3799
-19 | -1.2675 | 0.02662 | -0.1425 | -47.6146
-18.5 | -1.2678 | 0.02353 | -0.1401 | -53.8802
-18 | -1.2624 | 0.02113 | -0.1369 | -59.7444
-17.5 | -1.2533 | 0.01926 | -0.1329 | -65.0727
-17 | -1.2472 | 0.01772 | -0.127 | -70.3837
-16.5 | -1.2291 | 0.01622 | -0.1223 | -75.7768
-16 | -1.1952 | 0.01497 | -0.1199 | -79.8397
-15.5 | -1.1538 | 0.01403 | -0.1184 | -82.2381
-15 | -1.1086 | 0.01321 | -0.1174 | -83.9213
-14.5 | -1.0611 | 0.01247 | -0.1166 | -85.0922
-14 | -1.0123 | 0.01179 | -0.116 | -85.8609
-13.5 | -0.9617 | 0.01119 | -0.1156 | -85.9428
-13 | -0.9114 | 0.01047 | -0.1152 | -87.0487
-12.5 | -0.8607 | 0.00978 | -0.1148 | -88.0061
-12 | -0.8078 | 0.00923 | -0.1148 | -87.519
-11 | -0.6989 | 0.00842 | -0.1151 | -83.0048
-10.5 | -0.6436 | 0.00809 | -0.1154 | -79.555
-10 | -0.5875 | 0.00777 | -0.1159 | -75.6113
-9.5 | -0.532 | 0.00738 | -0.1162 | -72.0867
-9 | -0.4762 | 0.00701 | -0.1166 | -67.9315
-8.5 | -0.4197 | 0.00667 | -0.1172 | -62.9235
-8 | -0.3629 | 0.0064 | -0.1178 | -56.7031
-7.5 | -0.3055 | 0.00619 | -0.1184 | -49.3538
-7 | -0.2477 | 0.00598 | -0.1192 | -41.4214
-6.5 | -0.1899 | 0.00579 | -0.12 | -32.7979
-6 | -0.1324 | 0.00554 | -0.1207 | -23.8989
-5.5 | -0.0743 | 0.00534 | -0.1215 | -13.9139
-5 | -0.0158 | 0.00519 | -0.1225 | -3.0443
-4.5 | 0.0427 | 0.00506 | -0.1234 | 8.4387
-4 | 0.101 | 0.00492 | -0.1243 | 20.5285
-3.5 | 0.1593 | 0.00479 | -0.1252 | 33.2568
-3 | 0.2182 | 0.00466 | -0.1262 | 46.824
-2 | 0.3351 | 0.00451 | -0.1281 | 74.3016
-1.5 | 0.394 | 0.00442 | -0.1291 | 89.1403
-1 | 0.4523 | 0.00435 | -0.1301 | 103.977
-0.5 | 0.5107 | 0.0042 | -0.1311 | 121.5952
0 | 0.5685 | 0.00394 | -0.1321 | 144.2893
0.5 | 0.6262 | 0.00357 | -0.1332 | 175.4062
1 | 0.683 | 0.00303 | -0.1343 | 225.4125
1.5 | 0.7288 | 0.00372 | -0.1328 | 195.914
2 | 0.7622 | 0.00497 | -0.1289 | 153.3602
3 | 0.8421 | 0.0064 | -0.1236 | 131.5781
3.5 | 0.8796 | 0.00705 | -0.1203 | 124.766
4 | 0.9098 | 0.0076 | -0.1155 | 119.7105
4.5 | 0.9409 | 0.00819 | -0.1109 | 114.884
5 | 0.9809 | 0.00861 | -0.1083 | 113.9257
5.5 | 1.0231 | 0.00899 | -0.1061 | 113.8042
6 | 1.0644 | 0.00945 | -0.1039 | 112.6349
6.5 | 1.1066 | 0.00988 | -0.1019 | 112.004
7 | 1.1467 | 0.0104 | -0.0996 | 110.2596
7.5 | 1.1886 | 0.0109 | -0.0977 | 109.0459
8 | 1.2286 | 0.01147 | -0.0955 | 107.1142
8.5 | 1.2681 | 0.01209 | -0.0933 | 104.8883
9 | 1.3072 | 0.01274 | -0.0911 | 102.606
9.5 | 1.3467 | 0.01339 | -0.089 | 100.5751
10 | 1.3849 | 0.01412 | -0.0868 | 98.0807
10.5 | 1.4212 | 0.01496 | -0.0844 | 95
11 | 1.4577 | 0.01582 | -0.082 | 92.1429
11.5 | 1.4936 | 0.01671 | -0.0797 | 89.3836
12 | 1.5285 | 0.0177 | -0.0774 | 86.3559
12.5 | 1.5599 | 0.01888 | -0.0746 | 82.6218
13 | 1.5916 | 0.01968 | -0.0718 | 80.874
13.5 | 1.6199 | 0.02118 | -0.0689 | 76.4825
14 | 1.6503 | 0.0226 | -0.0664 | 73.0221
14.5 | 1.6798 | 0.02414 | -0.0639 | 69.5857
15 | 1.7044 | 0.02604 | -0.0611 | 65.4531
15.5 | 1.7307 | 0.0279 | -0.0586 | 62.0323
16 | 1.755 | 0.02999 | -0.0561 | 58.5195
16.5 | 1.7788 | 0.03216 | -0.0537 | 55.3109
17 | 1.8001 | 0.03463 | -0.0513 | 51.9809
17.5 | 1.8204 | 0.03725 | -0.0491 | 48.8698
18 | 1.8385 | 0.04015 | -0.047 | 45.7908
18.5 | 1.8536 | 0.04345 | -0.0449 | 42.6605
19 | 1.8662 | 0.04712 | -0.043 | 39.6053
19.5 | 1.8759 | 0.05122 | -0.0413 | 36.6244
20 | 1.8785 | 0.05629 | -0.0398 | 33.3718

## 117. Re 12M Mach 0.25 (1)
BIGFOIL.COM POLAR EXPORT
NACA66A613
NACA66A613 |  |  |  | Cl Max: | 1.422 | at alpha= | 9 | deg
JavaFoil+Calcfoil stall+Eppler ext transition |  |  |  | L/D Max: | 158.02 | at alpha= | 1 | deg
Re: | 12000000 |  |  | Cd Min: | 0.00461 | at alpha= | 1 | deg
Mach: | 0.25 |  |  | Cl=0 at alpha= | -4.8607 | deg
|  |  |  | @ Cl=0.1, Cd= | 0.0054616
|  |  |  | @ Cl=0.4, Cd= | 0.0050751
|  |  |  | @ Cl=0.6, Cd= | 0.10406
alpha (deg) | Cl | Cd | Cm | Cl/Cd
-14 | -0.343 | 0.10122 | -0.046 | -3.389
-13.5 | -0.371 | 0.09489 | -0.047 | -3.91
-13 | -0.394 | 0.08834 | -0.048 | -4.456
-12.5 | -0.411 | 0.08086 | -0.049 | -5.079
-12 | -0.421 | 0.07577 | -0.05 | -5.561
-11.5 | -0.426 | 0.07091 | -0.051 | -6.002
-11 | -0.424 | 0.06629 | -0.053 | -6.389
-10.5 | -0.415 | 0.06147 | -0.055 | -6.755
-10 | -0.4 | 0.05718 | -0.058 | -6.999
-9.5 | -0.378 | 0.05269 | -0.062 | -7.167
-9 | -0.428 | 0.00775 | -0.108 | -55.15
-8.5 | -0.39 | 0.00724 | -0.109 | -53.818
-8 | -0.346 | 0.00698 | -0.11 | -49.513
-7.5 | -0.297 | 0.00668 | -0.111 | -44.547
-7 | -0.246 | 0.00643 | -0.113 | -38.236
-6.5 | -0.192 | 0.00622 | -0.114 | -30.808
-6 | -0.135 | 0.00601 | -0.115 | -22.476
-5.5 | -0.077 | 0.00583 | -0.116 | -13.169
-5 | -0.017 | 0.00569 | -0.117 | -2.964
-4.5 | 0.044 | 0.00557 | -0.118 | 7.916
-4 | 0.106 | 0.00545 | -0.119 | 19.396
-3.5 | 0.168 | 0.00533 | -0.12 | 31.515
-3 | 0.23 | 0.00527 | -0.121 | 43.715
-2.5 | 0.293 | 0.00515 | -0.122 | 56.874
-2 | 0.356 | 0.00511 | -0.123 | 69.563
-1.5 | 0.419 | 0.00506 | -0.124 | 82.901
-1 | 0.482 | 0.00509 | -0.125 | 94.683
-0.5 | 0.544 | 0.00488 | -0.126 | 111.374
0 | 0.605 | 0.00472 | -0.127 | 128.329
0.5 | 0.667 | 0.00484 | -0.128 | 137.759
1 | 0.728 | 0.00461 | -0.128 | 158.02
1.5 | 0.789 | 0.00576 | -0.129 | 137.057
2 | 0.85 | 0.00613 | -0.13 | 138.688
2.5 | 0.907 | 0.00656 | -0.131 | 138.217
3 | 0.965 | 0.00707 | -0.132 | 136.571
3.5 | 1.023 | 0.00757 | -0.133 | 135.094
4 | 1.077 | 0.00935 | -0.133 | 115.288
4.5 | 1.132 | 0.00968 | -0.134 | 116.944
5 | 1.183 | 0.0101 | -0.135 | 117.171
5.5 | 1.233 | 0.01051 | -0.136 | 117.316
6 | 1.279 | 0.01093 | -0.137 | 117.016
6.5 | 1.322 | 0.01142 | -0.138 | 115.749
7 | 1.357 | 0.01189 | -0.138 | 114.106
7.5 | 1.385 | 0.01243 | -0.139 | 111.462
8 | 1.406 | 0.01303 | -0.14 | 107.903
8.5 | 1.419 | 0.01364 | -0.141 | 104.008
9 | 1.422 | 0.01435 | -0.141 | 99.12
9.5 | 1.407 | 0.01526 | -0.142 | 92.189
10 | 1.377 | 0.01608 | -0.143 | 85.599
10.5 | 1.333 | 0.01695 | -0.143 | 78.637
11 | 1.274 | 0.01829 | -0.144 | 69.679
11.5 | 1.203 | 0.01936 | -0.145 | 62.169
12 | 1.116 | 0.02131 | -0.144 | 52.394
12.5 | 0.862 | 0.07824 | -0.091 | 11.013
13 | 0.771 | 0.08831 | -0.08 | 8.726
13.5 | 0.679 | 0.09883 | -0.072 | 6.867
14 | 0.586 | 0.10406 | -0.073 | 5.629

## 118. Re 12M Mach 0.25 (2)
BIGFOIL.COM POLAR EXPORT
NACA66A613
NACA66A613 |  |  |  | Cl Max: | 1.8002 | at alpha= | 18 | deg
XFOIL ncrit=9 |  |  |  | L/D Max: | 232.138 | at alpha= | 1 | deg
Re: | 12000000 |  |  | Cd Min: | 0.18931 | at alpha= | -19.5 | deg
Mach: | 0.25 |  |  | Cl=0 at alpha= | -4.8559 | deg
|  |  |  | @ Cl=0.1, Cd= | 0.0050077
|  |  |  | @ Cl=0.4, Cd= | 0.0044418
|  |  |  | @ Cl=0.6, Cd= | 0.0038891
alpha (deg) | Cl | Cd | Cm | Cl/Cd
-19.5 | -0.3905 | 0.18931 | -0.0635 | -2.0628
-19 | -0.387 | 0.17824 | -0.0687 | -2.1712
-18.5 | -0.372 | 0.17121 | -0.0731 | -2.1728
-18 | -0.3574 | 0.16403 | -0.0776 | -2.1789
-17.5 | -0.3561 | 0.15335 | -0.083 | -2.3221
-17 | -0.3465 | 0.14526 | -0.0877 | -2.3854
-16.5 | -0.8166 | 0.05433 | -0.1448 | -15.0304
-16 | -0.8721 | 0.03998 | -0.1566 | -21.8134
-15.5 | -0.9431 | 0.03022 | -0.1588 | -31.2078
-15 | -0.9928 | 0.02429 | -0.1545 | -40.8728
-14.5 | -1.0374 | 0.02031 | -0.1444 | -51.0783
-14 | -1.0315 | 0.01708 | -0.1385 | -60.3923
-13.5 | -0.9971 | 0.01503 | -0.1348 | -66.3407
-13 | -0.9508 | 0.01359 | -0.1322 | -69.9632
-12.5 | -0.9001 | 0.01243 | -0.1301 | -72.4135
-12 | -0.8486 | 0.0112 | -0.1282 | -75.7679
-11.5 | -0.794 | 0.01024 | -0.1268 | -77.5391
-11 | -0.7367 | 0.00953 | -0.1257 | -77.3033
-10.5 | -0.6782 | 0.00895 | -0.125 | -75.7765
-10 | -0.6185 | 0.00848 | -0.1245 | -72.9363
-9.5 | -0.5591 | 0.00804 | -0.1241 | -69.5398
-9 | -0.4995 | 0.00758 | -0.1239 | -65.8971
-8.5 | -0.4406 | 0.00708 | -0.1237 | -62.2316
-7.5 | -0.3204 | 0.00639 | -0.124 | -50.1408
-7 | -0.2599 | 0.00614 | -0.1244 | -42.329
-6.5 | -0.1993 | 0.00594 | -0.1248 | -33.5522
-6 | -0.1388 | 0.00569 | -0.1254 | -24.3937
-5.5 | -0.0783 | 0.00543 | -0.126 | -14.4199
-5 | -0.0175 | 0.00525 | -0.1267 | -3.3333
-4.5 | 0.0432 | 0.00512 | -0.1275 | 8.4375
-4 | 0.1039 | 0.005 | -0.1284 | 20.78
-3.5 | 0.1646 | 0.00483 | -0.1293 | 34.0787
-3 | 0.2255 | 0.00469 | -0.1303 | 48.081
-2.5 | 0.2862 | 0.0046 | -0.1312 | 62.2174
-2 | 0.3464 | 0.00453 | -0.1322 | 76.468
-1.5 | 0.4072 | 0.00443 | -0.1332 | 91.9187
-1 | 0.4675 | 0.00437 | -0.1342 | 106.9794
-0.5 | 0.5278 | 0.00424 | -0.1352 | 124.4811
0 | 0.5877 | 0.00397 | -0.1363 | 148.0353
0.5 | 0.647 | 0.00358 | -0.1374 | 180.7263
1 | 0.7057 | 0.00304 | -0.1385 | 232.1382
1.5 | 0.7563 | 0.00353 | -0.1376 | 214.2493
2 | 0.7858 | 0.00491 | -0.1326 | 160.0407
2.5 | 0.8243 | 0.00569 | -0.1292 | 144.8682
3 | 0.8575 | 0.0065 | -0.1247 | 131.9231
3.5 | 0.8796 | 0.00718 | -0.1177 | 122.507
4 | 0.9069 | 0.00792 | -0.1121 | 114.5076
4.5 | 0.9415 | 0.0086 | -0.108 | 109.4767
5 | 0.983 | 0.0091 | -0.1053 | 108.022
5.5 | 1.0271 | 0.00955 | -0.1031 | 107.5497
6 | 1.0697 | 0.01008 | -0.1007 | 106.121
6.5 | 1.1129 | 0.0106 | -0.0985 | 104.9906
7 | 1.1553 | 0.0112 | -0.0961 | 103.1518
7.5 | 1.1975 | 0.01181 | -0.0937 | 101.3971
8 | 1.2394 | 0.01248 | -0.0913 | 99.3109
8.5 | 1.2795 | 0.01325 | -0.0886 | 96.566
9 | 1.3209 | 0.01397 | -0.0861 | 94.5526
9.5 | 1.3613 | 0.01479 | -0.0836 | 92.0419
10 | 1.3996 | 0.01572 | -0.0807 | 89.0331
10.5 | 1.4383 | 0.01669 | -0.078 | 86.1774
11 | 1.4759 | 0.01774 | -0.0751 | 83.1962
11.5 | 1.5117 | 0.01895 | -0.0721 | 79.7731
12 | 1.546 | 0.02029 | -0.0689 | 76.1952
12.5 | 1.578 | 0.02184 | -0.0656 | 72.2527
13 | 1.6086 | 0.02307 | -0.0619 | 69.7269
13.5 | 1.6362 | 0.02509 | -0.0583 | 65.2132
14 | 1.6643 | 0.02714 | -0.0549 | 61.3228
14.5 | 1.6931 | 0.02928 | -0.0518 | 57.8245
15 | 1.7195 | 0.03167 | -0.0486 | 54.2943
15.5 | 1.743 | 0.03441 | -0.0454 | 50.6539
16 | 1.7627 | 0.03758 | -0.0422 | 46.9053
16.5 | 1.7799 | 0.04112 | -0.0392 | 43.2855
17 | 1.7921 | 0.0453 | -0.0362 | 39.5607
17.5 | 1.7977 | 0.05032 | -0.0336 | 35.7254
18 | 1.8002 | 0.05599 | -0.0314 | 32.1522
18.5 | 1.7947 | 0.06284 | -0.03 | 28.5598
19 | 1.7801 | 0.07129 | -0.0296 | 24.9698
19.5 | 1.7594 | 0.08114 | -0.0308 | 21.6835
20 | 1.7313 | 0.09274 | -0.0338 | 18.6683

## 119. Re 12M Mach 0.50 (1)
BIGFOIL.COM POLAR EXPORT
NACA66A613
NACA66A613 |  |  |  | Cl Max: | 1.369 | at alpha= | 6.5 | deg
JavaFoil+Calcfoil stall+Eppler ext transition |  |  |  | L/D Max: | 138.188 | at alpha= | 1 | deg
Re: | 12000000 |  |  | Cd Min: | 0.00496 | at alpha= | -1.5 | deg
Mach: | 0.5 |  |  | Cl=0 at alpha= | -4.8636 | deg
|  |  |  | @ Cl=0.1, Cd= | 0.0057845
|  |  |  | @ Cl=0.4, Cd= | 0.0050846
|  |  |  | @ Cl=0.6, Cd= | 0.0057706
alpha (deg) | Cl | Cd | Cm | Cl/Cd
-20 | -0.837 | 0.14674 | -0.057 | -5.704
-19.5 | -0.808 | 0.14294 | -0.056 | -5.655
-19 | -0.781 | 0.13526 | -0.057 | -5.777
-18.5 | -0.755 | 0.1258 | -0.059 | -6.005
-18 | -0.728 | 0.13025 | -0.059 | -5.586
-17.5 | -0.699 | 0.12605 | -0.058 | -5.549
-17 | -0.671 | 0.1195 | -0.058 | -5.619
-16.5 | -0.646 | 0.10879 | -0.061 | -5.941
-16 | -0.619 | 0.10273 | -0.062 | -6.03
-15.5 | -0.596 | 0.09235 | -0.067 | -6.45
-15 | -0.56 | 0.10614 | -0.057 | -5.278
-14.5 | -0.533 | 0.09899 | -0.057 | -5.382
-14 | -0.507 | 0.0901 | -0.061 | -5.624
-13.5 | -0.481 | 0.08239 | -0.065 | -5.838
-13 | -0.457 | 0.07314 | -0.07 | -6.244
-12.5 | -0.441 | 0.05572 | -0.083 | -7.908
-12 | -0.461 | 0.01662 | -0.107 | -27.744
-11.5 | -0.435 | 0.01331 | -0.11 | -32.684
-11 | -0.339 | 0.07489 | -0.057 | -4.528
-10.5 | -0.312 | 0.06646 | -0.058 | -4.688
-10 | -0.284 | 0.06121 | -0.06 | -4.644
-9.5 | -0.257 | 0.0564 | -0.063 | -4.56
-9 | -0.231 | 0.05 | -0.071 | -4.623
-8.5 | -0.204 | 0.04684 | -0.073 | -4.345
-8 | -0.174 | 0.05063 | -0.06 | -3.427
-7.5 | -0.146 | 0.04778 | -0.059 | -3.05
-7 | -0.149 | 0.04465 | -0.06 | -3.345
-6.5 | -0.151 | 0.03966 | -0.069 | -3.805
-6 | -0.14 | 0.00667 | -0.128 | -20.995
-5.5 | -0.082 | 0.00633 | -0.129 | -12.954
-5 | -0.018 | 0.00611 | -0.13 | -3.006
-4.5 | 0.048 | 0.00589 | -0.132 | 8.231
-4 | 0.117 | 0.00575 | -0.133 | 20.36
-3.5 | 0.187 | 0.00563 | -0.134 | 33.148
-3 | 0.257 | 0.00552 | -0.135 | 46.471
-2.5 | 0.327 | 0.00515 | -0.136 | 63.404
-2 | 0.397 | 0.00509 | -0.137 | 78.018
-1.5 | 0.469 | 0.00496 | -0.138 | 94.554
-1 | 0.538 | 0.005 | -0.139 | 107.681
-0.5 | 0.608 | 0.00587 | -0.14 | 103.534
0 | 0.674 | 0.00549 | -0.141 | 122.91
0.5 | 0.743 | 0.00577 | -0.142 | 128.609
1 | 0.811 | 0.00587 | -0.143 | 138.188
1.5 | 0.879 | 0.00638 | -0.144 | 137.596
2 | 0.946 | 0.00691 | -0.145 | 136.944
2.5 | 1.007 | 0.00747 | -0.146 | 134.938
3 | 1.071 | 0.00815 | -0.147 | 131.401
3.5 | 1.132 | 0.0104 | -0.147 | 108.823
4 | 1.191 | 0.0109 | -0.148 | 109.257
4.5 | 1.245 | 0.01145 | -0.149 | 108.757
5 | 1.293 | 0.01204 | -0.15 | 107.439
5.5 | 1.333 | 0.01271 | -0.151 | 104.945
6 | 1.361 | 0.0135 | -0.152 | 100.86
6.5 | 1.369 | 0.01433 | -0.153 | 95.518
7 | 1.317 | 0.01528 | -0.154 | 86.174
7.5 | 0.729 | 0.0501 | -0.074 | 14.56
8 | 0.852 | 0.01752 | -0.155 | 48.606
8.5 | 0.881 | 0.0187 | -0.156 | 47.09
9 | 0.915 | 0.01853 | -0.157 | 49.372
9.5 | 0.945 | 0.01986 | -0.158 | 47.587
10 | 0.975 | 0.02142 | -0.158 | 45.504
10.5 | 1.002 | 0.02379 | -0.158 | 42.112
11 | 0.862 | 0.07588 | -0.089 | 11.363
11.5 | 1.067 | 0.02396 | -0.161 | 44.53

## 120. Re 12M Mach 0.50 (2)
BIGFOIL.COM POLAR EXPORT
NACA66A613
NACA66A613 |  |  |  | Cl Max: | 1.4294 | at alpha= | 10 | deg
XFOIL ncrit=9 |  |  |  | L/D Max: | 270.495 | at alpha= | 1.5 | deg
Re: | 12000000 |  |  | Cd Min: | 0.19381 | at alpha= | -20 | deg
Mach: | 0.5 |  |  | Cl=0 at alpha= | -4.8145 | deg
|  |  |  | @ Cl=0.1, Cd= | 0.0052826
|  |  |  | @ Cl=0.4, Cd= | 0.0046441
|  |  |  | @ Cl=0.6, Cd= | 0.004404
alpha (deg) | Cl | Cd | Cm | Cl/Cd
-20 | -0.3288 | 0.19381 | -0.0335 | -1.6965
-19.5 | -0.3112 | 0.18689 | -0.0389 | -1.6652
-19 | -0.2946 | 0.17963 | -0.0444 | -1.64
-18.5 | -0.2802 | 0.17181 | -0.0501 | -1.6309
-18 | -0.2618 | 0.16567 | -0.0556 | -1.5802
-17.5 | -0.2446 | 0.15928 | -0.0612 | -1.5357
-17 | -0.2277 | 0.15306 | -0.0668 | -1.4877
-16.5 | -0.2135 | 0.14645 | -0.0725 | -1.4578
-16 | -0.1963 | 0.14085 | -0.0781 | -1.3937
-15.5 | -0.2216 | 0.14887 | -0.1079 | -1.4885
-15 | -0.204 | 0.14133 | -0.1124 | -1.4434
-14.5 | -0.1871 | 0.1336 | -0.1169 | -1.4004
-14 | -0.1708 | 0.12612 | -0.1213 | -1.3543
-13.5 | -0.1568 | 0.11838 | -0.1257 | -1.3245
-13 | -0.1398 | 0.11161 | -0.1297 | -1.2526
-12.5 | -0.1329 | 0.10308 | -0.1343 | -1.2893
-12 | -0.1226 | 0.09578 | -0.1382 | -1.28
-11.5 | -0.1109 | 0.08895 | -0.142 | -1.2468
-11 | -0.0995 | 0.08242 | -0.1455 | -1.2072
-10.5 | -0.0965 | 0.07496 | -0.1492 | -1.2874
-10 | -0.0959 | 0.06746 | -0.1531 | -1.4216
-9.5 | -0.1125 | 0.0582 | -0.1579 | -1.933
-9 | -0.136 | 0.04698 | -0.167 | -2.8948
-8.5 | -0.1629 | 0.03913 | -0.1707 | -4.163
-8 | -0.2035 | 0.03333 | -0.1657 | -6.1056
-7.5 | -0.2189 | 0.02648 | -0.1618 | -8.2666
-7 | -0.2347 | 0.01733 | -0.1566 | -13.543
-6.5 | -0.2174 | 0.01012 | -0.1521 | -21.4822
-6 | -0.1654 | 0.00714 | -0.1491 | -23.1653
-5.5 | -0.0972 | 0.0063 | -0.1476 | -15.4286
-5 | -0.0266 | 0.00575 | -0.147 | -4.6261
-4.5 | 0.0451 | 0.00546 | -0.1469 | 8.2601
-4 | 0.1163 | 0.00523 | -0.1472 | 22.2371
-3.5 | 0.1871 | 0.00508 | -0.1477 | 36.8307
-3 | 0.2568 | 0.00489 | -0.1483 | 52.5153
-2.5 | 0.3264 | 0.00477 | -0.1492 | 68.4277
-2 | 0.3966 | 0.00465 | -0.1503 | 85.2903
-1.5 | 0.4663 | 0.00453 | -0.1515 | 102.936
-1 | 0.5351 | 0.00447 | -0.1525 | 119.7092
-0.5 | 0.6039 | 0.0044 | -0.1536 | 137.25
0 | 0.6726 | 0.00414 | -0.1549 | 162.4638
0.5 | 0.7398 | 0.00369 | -0.1561 | 200.4878
1 | 0.8078 | 0.0031 | -0.1575 | 260.5806
1.5 | 0.8737 | 0.00323 | -0.1579 | 270.4954
2 | 0.9041 | 0.00435 | -0.151 | 207.8391
3 | 0.8967 | 0.00696 | -0.124 | 128.8362
3.5 | 0.909 | 0.00843 | -0.1146 | 107.8292
4 | 0.9221 | 0.01012 | -0.1057 | 91.1166
4.5 | 0.9541 | 0.01138 | -0.1001 | 83.8401
5 | 1.0003 | 0.01224 | -0.0967 | 81.7239
5.5 | 1.0485 | 0.01307 | -0.0936 | 80.2219
6 | 1.0973 | 0.01392 | -0.0905 | 78.829
6.5 | 1.1455 | 0.01488 | -0.0871 | 76.9825
7 | 1.1934 | 0.01592 | -0.0835 | 74.9623
7.5 | 1.2422 | 0.01701 | -0.0799 | 73.0276
8 | 1.2893 | 0.01828 | -0.0759 | 70.5306
8.5 | 1.3346 | 0.01972 | -0.0715 | 67.6775
9 | 1.3805 | 0.0213 | -0.0669 | 64.8122
9.5 | 1.4214 | 0.02327 | -0.0615 | 61.0829
10 | 1.4294 | 0.02725 | -0.053 | 52.455
10.5 | 1.4108 | 0.03334 | -0.0436 | 42.3155
11 | 1.3921 | 0.04084 | -0.036 | 34.0867
11.5 | 1.3602 | 0.05025 | -0.0307 | 27.0687
12 | 1.3225 | 0.06099 | -0.0281 | 21.6839
12.5 | 1.2833 | 0.07313 | -0.0288 | 17.5482
13 | 1.2462 | 0.08665 | -0.0329 | 14.382
13.5 | 1.2116 | 0.10153 | -0.0403 | 11.9334
14 | 1.1828 | 0.11727 | -0.0501 | 10.0861
14.5 | 1.1611 | 0.13322 | -0.061 | 8.7157
15 | 1.1472 | 0.14873 | -0.0713 | 7.7133

## 121. Re 14M Mach 0.00 (1)
BIGFOIL.COM POLAR EXPORT
NACA66A613
NACA66A613 |  |  |  | Cl Max: | 1.447 | at alpha= | 9.5 | deg
JavaFoil+Calcfoil stall+Eppler ext transition |  |  |  | L/D Max: | 143.077 | at alpha= | 1.5 | deg
Re: | 14000000 |  |  | Cd Min: | 0.00505 | at alpha= | -2.5 | deg
Mach: | 0 |  |  | Cl=0 at alpha= | -4.8644 | deg
|  |  |  | @ Cl=0.1, Cd= | 0.0052865
|  |  |  | @ Cl=0.4, Cd= | 0.0055848
|  |  |  | @ Cl=0.6, Cd= | 0.0052893
alpha (deg) | Cl | Cd | Cm | Cl/Cd
-15.5 | -0.507 | 0.10874 | -0.045 | -4.659
-15 | -0.516 | 0.10296 | -0.046 | -5.014
-14.5 | -0.523 | 0.09597 | -0.047 | -5.452
-14 | -0.525 | 0.08972 | -0.049 | -5.849
-13.5 | -0.523 | 0.08468 | -0.05 | -6.179
-13 | -0.521 | 0.07759 | -0.054 | -6.709
-12.5 | -0.512 | 0.07492 | -0.052 | -6.828
-12 | -0.502 | 0.06919 | -0.055 | -7.249
-11.5 | -0.488 | 0.06395 | -0.058 | -7.634
-11 | -0.473 | 0.05716 | -0.064 | -8.276
-10.5 | -0.54 | 0.00866 | -0.1 | -62.361
-10 | -0.517 | 0.00783 | -0.103 | -66.005
-9.5 | -0.478 | 0.00746 | -0.104 | -64.126
-9 | -0.437 | 0.00708 | -0.105 | -61.683
-8.5 | -0.392 | 0.00673 | -0.106 | -58.199
-8 | -0.344 | 0.00656 | -0.107 | -52.536
-7.5 | -0.294 | 0.00631 | -0.108 | -46.632
-7 | -0.242 | 0.00614 | -0.109 | -39.438
-6.5 | -0.188 | 0.00592 | -0.11 | -31.748
-6 | -0.132 | 0.00577 | -0.111 | -22.858
-5.5 | -0.075 | 0.00565 | -0.112 | -13.232
-5 | -0.016 | 0.00552 | -0.113 | -2.971
-4.5 | 0.043 | 0.00541 | -0.114 | 7.912
-4 | 0.103 | 0.00528 | -0.115 | 19.434
-3.5 | 0.163 | 0.00519 | -0.116 | 31.367
-3 | 0.223 | 0.00509 | -0.117 | 43.888
-2.5 | 0.284 | 0.00505 | -0.118 | 56.177
-2 | 0.344 | 0.00507 | -0.119 | 67.982
-1.5 | 0.406 | 0.00564 | -0.12 | 71.992
-1 | 0.466 | 0.0056 | -0.121 | 83.293
-0.5 | 0.527 | 0.00516 | -0.122 | 102.079
0 | 0.586 | 0.00535 | -0.123 | 109.667
0.5 | 0.646 | 0.00509 | -0.124 | 127.006
1 | 0.706 | 0.0052 | -0.124 | 135.582
1.5 | 0.765 | 0.00535 | -0.125 | 143.077
2 | 0.825 | 0.00608 | -0.126 | 135.533
2.5 | 0.88 | 0.00647 | -0.127 | 136.07
3 | 0.937 | 0.00689 | -0.128 | 135.909
3.5 | 0.993 | 0.00727 | -0.129 | 136.601
4 | 1.047 | 0.00873 | -0.129 | 119.893
4.5 | 1.1 | 0.00905 | -0.13 | 121.574
5 | 1.152 | 0.00942 | -0.131 | 122.248
5.5 | 1.201 | 0.00978 | -0.132 | 122.872
6 | 1.249 | 0.01014 | -0.133 | 123.118
6.5 | 1.293 | 0.01056 | -0.133 | 122.52
7 | 1.333 | 0.01096 | -0.134 | 121.635
7.5 | 1.367 | 0.0114 | -0.135 | 119.893
8 | 1.397 | 0.0119 | -0.136 | 117.395
8.5 | 1.421 | 0.01239 | -0.137 | 114.691
9 | 1.44 | 0.01294 | -0.137 | 111.312
9.5 | 1.447 | 0.01352 | -0.138 | 107.008
10 | 1.446 | 0.01416 | -0.139 | 102.074
10.5 | 1.437 | 0.01492 | -0.139 | 96.295
11 | 1.421 | 0.01571 | -0.14 | 90.442
11.5 | 1.397 | 0.01657 | -0.141 | 84.354
12 | 1.368 | 0.01749 | -0.141 | 78.21
12.5 | 1.333 | 0.01831 | -0.142 | 72.796
13 | 1.292 | 0.01966 | -0.142 | 65.712
13.5 | 1.249 | 0.0204 | -0.143 | 61.196
14 | 1.198 | 0.02257 | -0.143 | 53.08
14.5 | 1.146 | 0.02467 | -0.143 | 46.455

## 122. Re 14M Mach 0.00 (2)
BIGFOIL.COM POLAR EXPORT
NACA66A613
NACA66A613 |  |  |  | Cl Max: | 1.9024 | at alpha= | 20 | deg
XFOIL ncrit=9 |  |  |  | L/D Max: | 204.307 | at alpha= | 1 | deg
Re: | 14000000 |  |  | Cd Min: | 0.0509 | at alpha= | 20 | deg
Mach: | 0 |  |  | Cl=0 at alpha= | -4.864 | deg
|  |  |  | @ Cl=0.1, Cd= | 0.0048107
|  |  |  | @ Cl=0.4, Cd= | 0.0043085
|  |  |  | @ Cl=0.6, Cd= | 0.003759
alpha (deg) | Cl | Cd | Cm | Cl/Cd
-20 | -1.3272 | 0.02734 | -0.1385 | -48.5443
-19.5 | -1.3371 | 0.02362 | -0.1361 | -56.6088
-19 | -1.3302 | 0.02128 | -0.1335 | -62.5094
-18.5 | -1.3189 | 0.01946 | -0.1303 | -67.7749
-18 | -1.3065 | 0.01797 | -0.1263 | -72.7045
-17.5 | -1.2986 | 0.01675 | -0.1203 | -77.5284
-17 | -1.2704 | 0.01557 | -0.1174 | -81.5928
-16.5 | -1.2368 | 0.01439 | -0.1153 | -85.9486
-16 | -1.1959 | 0.01352 | -0.1141 | -88.4541
-15.5 | -1.1513 | 0.01277 | -0.1134 | -90.1566
-15 | -1.1046 | 0.01211 | -0.1129 | -91.2139
-14.5 | -1.0565 | 0.0115 | -0.1125 | -91.8696
-14 | -1.0071 | 0.01093 | -0.1123 | -92.1409
-13.5 | -0.9564 | 0.0104 | -0.1123 | -91.9615
-13 | -0.9059 | 0.00983 | -0.1122 | -92.1567
-12.5 | -0.855 | 0.00921 | -0.1122 | -92.8339
-12 | -0.8027 | 0.00873 | -0.1123 | -91.9473
-11.5 | -0.7489 | 0.00834 | -0.1127 | -89.7962
-11 | -0.6945 | 0.008 | -0.1131 | -86.8125
-10.5 | -0.6395 | 0.00768 | -0.1136 | -83.2682
-10 | -0.5841 | 0.00739 | -0.1142 | -79.0392
-9 | -0.473 | 0.00675 | -0.1153 | -70.0741
-8.5 | -0.4171 | 0.00643 | -0.1159 | -64.8678
-8 | -0.3608 | 0.00617 | -0.1166 | -58.4765
-7.5 | -0.3037 | 0.00596 | -0.1174 | -50.9564
-6 | -0.1315 | 0.00538 | -0.1199 | -24.4424
-5.5 | -0.0738 | 0.00517 | -0.1208 | -14.2747
-5 | -0.0158 | 0.00503 | -0.1217 | -3.1412
-4.5 | 0.0423 | 0.00491 | -0.1226 | 8.6151
-4 | 0.1004 | 0.00481 | -0.1236 | 20.8732
-3.5 | 0.1587 | 0.00465 | -0.1246 | 34.129
-3 | 0.2169 | 0.00454 | -0.1255 | 47.7753
-2 | 0.3336 | 0.00438 | -0.1275 | 76.1644
-1.5 | 0.3916 | 0.00432 | -0.1284 | 90.6481
-1 | 0.45 | 0.00424 | -0.1295 | 106.1321
-0.5 | 0.508 | 0.00413 | -0.1304 | 123.0024
0 | 0.5656 | 0.00394 | -0.1314 | 143.5533
0.5 | 0.6226 | 0.00364 | -0.1324 | 171.044
1 | 0.6783 | 0.00332 | -0.1332 | 204.3072
1.5 | 0.7165 | 0.00415 | -0.1306 | 172.6506
2 | 0.7546 | 0.00511 | -0.1277 | 147.6712
2.5 | 0.7962 | 0.00582 | -0.1254 | 136.8041
3 | 0.838 | 0.00642 | -0.1231 | 130.5296
3.5 | 0.8785 | 0.007 | -0.1206 | 125.5
4 | 0.9167 | 0.0075 | -0.1175 | 122.2267
4.5 | 0.9487 | 0.00794 | -0.113 | 119.4836
5 | 0.9887 | 0.00832 | -0.1104 | 118.8341
5.5 | 1.0304 | 0.00867 | -0.1082 | 118.8466
6 | 1.0714 | 0.00908 | -0.106 | 117.9956
6.5 | 1.1136 | 0.00948 | -0.1041 | 117.4684
7 | 1.1536 | 0.00998 | -0.1018 | 115.5912
7.5 | 1.1947 | 0.01044 | -0.0998 | 114.4349
8 | 1.2349 | 0.01098 | -0.0977 | 112.4681
8.5 | 1.2737 | 0.01157 | -0.0954 | 110.0864
9 | 1.3142 | 0.01212 | -0.0936 | 108.4323
9.5 | 1.3527 | 0.01276 | -0.0914 | 106.011
10 | 1.3908 | 0.01345 | -0.0893 | 103.4052
10.5 | 1.427 | 0.01423 | -0.0869 | 100.2811
11 | 1.4636 | 0.01503 | -0.0847 | 97.3786
11.5 | 1.4999 | 0.01584 | -0.0826 | 94.6907
12 | 1.5337 | 0.01681 | -0.0801 | 91.2374
12.5 | 1.5667 | 0.01786 | -0.0777 | 87.7212
13.5 | 1.627 | 0.01992 | -0.0721 | 81.6767
14 | 1.6562 | 0.02128 | -0.0696 | 77.8289
14.5 | 1.6869 | 0.02263 | -0.0673 | 74.5426
15 | 1.7127 | 0.02434 | -0.0646 | 70.3657
15.5 | 1.739 | 0.02604 | -0.0622 | 66.7819
16 | 1.7631 | 0.02799 | -0.0596 | 62.9904
16.5 | 1.7891 | 0.02986 | -0.0575 | 59.9163
17 | 1.8113 | 0.03205 | -0.0552 | 56.5148
17.5 | 1.8329 | 0.03437 | -0.0531 | 53.3285
18 | 1.8528 | 0.03693 | -0.051 | 50.1706
18.5 | 1.8704 | 0.03973 | -0.0489 | 47.0778
19 | 1.8859 | 0.04286 | -0.047 | 44.0014
19.5 | 1.8986 | 0.04637 | -0.0453 | 40.9446
20 | 1.9024 | 0.0509 | -0.0433 | 37.3752

## 123. Re 14M Mach 0.10 (1)
BIGFOIL.COM POLAR EXPORT
NACA66A613
NACA66A613 |  |  |  | Cl Max: | 1.444 | at alpha= | 9.5 | deg
JavaFoil+Calcfoil stall+Eppler ext transition |  |  |  | L/D Max: | 143.402 | at alpha= | 1.5 | deg
Re: | 14000000 |  |  | Cd Min: | 0.00503 | at alpha= | -2 | deg
Mach: | 0.1 |  |  | Cl=0 at alpha= | -4.8644 | deg
|  |  |  | @ Cl=0.1, Cd= | 0.0052755
|  |  |  | @ Cl=0.4, Cd= | 0.00557
|  |  |  | @ Cl=0.6, Cd= | 0.0052778
alpha (deg) | Cl | Cd | Cm | Cl/Cd
-15.5 | -0.479 | 0.10948 | -0.045 | -4.376
-15 | -0.492 | 0.10409 | -0.046 | -4.728
-14.5 | -0.502 | 0.09742 | -0.047 | -5.152
-14 | -0.506 | 0.09095 | -0.048 | -5.568
-13.5 | -0.508 | 0.08577 | -0.049 | -5.919
-13 | -0.507 | 0.0789 | -0.052 | -6.428
-12.5 | -0.501 | 0.07552 | -0.052 | -6.634
-12 | -0.493 | 0.07056 | -0.054 | -6.982
-11.5 | -0.481 | 0.06553 | -0.057 | -7.338
-11 | -0.466 | 0.05987 | -0.061 | -7.784
-10.5 | -0.521 | 0.01165 | -0.097 | -44.664
-10 | -0.515 | 0.00796 | -0.103 | -64.668
-9.5 | -0.477 | 0.00746 | -0.104 | -63.967
-9 | -0.436 | 0.00709 | -0.105 | -61.495
-8.5 | -0.392 | 0.00681 | -0.106 | -57.546
-8 | -0.345 | 0.00659 | -0.107 | -52.345
-7.5 | -0.295 | 0.00639 | -0.108 | -46.154
-7 | -0.243 | 0.00618 | -0.11 | -39.311
-6.5 | -0.188 | 0.00596 | -0.111 | -31.631
-6 | -0.132 | 0.00581 | -0.112 | -22.792
-5.5 | -0.075 | 0.00562 | -0.113 | -13.349
-5 | -0.016 | 0.0055 | -0.114 | -2.998
-4.5 | 0.043 | 0.00538 | -0.115 | 7.988
-4 | 0.103 | 0.00527 | -0.116 | 19.551
-3.5 | 0.164 | 0.0052 | -0.117 | 31.46
-3 | 0.224 | 0.0051 | -0.118 | 43.996
-2.5 | 0.285 | 0.00506 | -0.119 | 56.36
-2 | 0.346 | 0.00503 | -0.12 | 68.788
-1.5 | 0.408 | 0.00565 | -0.12 | 72.229
-1 | 0.469 | 0.00558 | -0.121 | 84.01
-0.5 | 0.529 | 0.00519 | -0.122 | 101.923
0 | 0.589 | 0.00532 | -0.123 | 110.655
0.5 | 0.649 | 0.00509 | -0.124 | 127.621
1 | 0.709 | 0.00524 | -0.125 | 135.214
1.5 | 0.769 | 0.00536 | -0.126 | 143.402
2 | 0.829 | 0.0061 | -0.127 | 135.927
2.5 | 0.884 | 0.00649 | -0.128 | 136.233
3 | 0.941 | 0.00693 | -0.128 | 135.766
3.5 | 0.998 | 0.00731 | -0.129 | 136.574
4 | 1.052 | 0.00879 | -0.13 | 119.666
4.5 | 1.105 | 0.0091 | -0.131 | 121.483
5 | 1.157 | 0.00949 | -0.132 | 121.897
5.5 | 1.206 | 0.00984 | -0.133 | 122.628
6 | 1.254 | 0.01022 | -0.133 | 122.616
6.5 | 1.298 | 0.01064 | -0.134 | 122.007
7 | 1.337 | 0.01105 | -0.135 | 121.014
7.5 | 1.37 | 0.01151 | -0.136 | 119.027
8 | 1.399 | 0.01201 | -0.136 | 116.508
8.5 | 1.422 | 0.01251 | -0.137 | 113.652
9 | 1.439 | 0.01309 | -0.138 | 109.956
9.5 | 1.444 | 0.01369 | -0.139 | 105.459
10 | 1.439 | 0.01444 | -0.139 | 99.663
10.5 | 1.427 | 0.01513 | -0.14 | 94.271
11 | 1.406 | 0.01606 | -0.141 | 87.518
11.5 | 1.378 | 0.01685 | -0.141 | 81.762
12 | 1.343 | 0.01765 | -0.142 | 76.087
12.5 | 1.301 | 0.0188 | -0.142 | 69.212
13 | 1.254 | 0.02017 | -0.143 | 62.169
13.5 | 1.204 | 0.02103 | -0.143 | 57.257
14 | 1.146 | 0.0238 | -0.143 | 48.144
14.5 | 1.071 | 0.03005 | -0.14 | 35.637

## 124. Re 14M Mach 0.10 (2)
BIGFOIL.COM POLAR EXPORT
NACA66A613
NACA66A613 |  |  |  | Cl Max: | 1.8906 | at alpha= | 20 | deg
XFOIL ncrit=9 |  |  |  | L/D Max: | 207.508 | at alpha= | 1 | deg
Re: | 14000000 |  |  | Cd Min: | 0.05494 | at alpha= | 20 | deg
Mach: | 0.1 |  |  | Cl=0 at alpha= | -4.8624 | deg
|  |  |  | @ Cl=0.1, Cd= | 0.0048215
|  |  |  | @ Cl=0.4, Cd= | 0.0043218
|  |  |  | @ Cl=0.6, Cd= | 0.0037779
alpha (deg) | Cl | Cd | Cm | Cl/Cd
-20 | -1.2185 | 0.03821 | -0.1428 | -31.8896
-19.5 | -1.2647 | 0.03016 | -0.144 | -41.933
-19 | -1.2846 | 0.02544 | -0.142 | -50.4953
-18.5 | -1.2862 | 0.02244 | -0.1391 | -57.3173
-18 | -1.2816 | 0.02013 | -0.1355 | -63.6662
-17.5 | -1.2732 | 0.01837 | -0.1309 | -69.3087
-17 | -1.2642 | 0.01715 | -0.1247 | -73.7143
-16.5 | -1.2354 | 0.01587 | -0.1216 | -77.845
-16 | -1.2026 | 0.01448 | -0.1191 | -83.0525
-15.5 | -1.1612 | 0.01346 | -0.1176 | -86.2704
-15 | -1.1153 | 0.01266 | -0.1166 | -88.0964
-14.5 | -1.0672 | 0.01196 | -0.1159 | -89.2308
-14 | -1.0176 | 0.01131 | -0.1153 | -89.9735
-13.5 | -0.9664 | 0.01073 | -0.115 | -90.0652
-13 | -0.9145 | 0.01019 | -0.1148 | -89.7448
-12.5 | -0.8632 | 0.00952 | -0.1145 | -90.6723
-12 | -0.8107 | 0.00895 | -0.1144 | -90.581
-11.5 | -0.7565 | 0.00849 | -0.1145 | -89.1048
-11 | -0.7016 | 0.00813 | -0.1148 | -86.2977
-10.5 | -0.6459 | 0.00779 | -0.1151 | -82.914
-10 | -0.5898 | 0.00748 | -0.1156 | -78.8503
-9.5 | -0.5336 | 0.00718 | -0.116 | -74.3175
-9 | -0.4772 | 0.00683 | -0.1165 | -69.8682
-8.5 | -0.4208 | 0.0065 | -0.117 | -64.7385
-8 | -0.364 | 0.00621 | -0.1176 | -58.6151
-7.5 | -0.3063 | 0.00598 | -0.1183 | -51.2207
-6 | -0.1327 | 0.0054 | -0.1207 | -24.5741
-5.5 | -0.0745 | 0.00519 | -0.1215 | -14.3545
-5 | -0.0161 | 0.00504 | -0.1225 | -3.1944
-4.5 | 0.0424 | 0.00492 | -0.1234 | 8.6179
-4 | 0.1009 | 0.00482 | -0.1243 | 20.9336
-3.5 | 0.1597 | 0.00465 | -0.1253 | 34.3441
-3 | 0.2183 | 0.00454 | -0.1263 | 48.0837
-2.5 | 0.2767 | 0.00449 | -0.1272 | 61.6258
-2 | 0.3356 | 0.00439 | -0.1282 | 76.4465
-1.5 | 0.394 | 0.00433 | -0.1292 | 90.9931
-1 | 0.4528 | 0.00425 | -0.1302 | 106.5412
-0.5 | 0.5112 | 0.00414 | -0.1312 | 123.4783
0 | 0.5691 | 0.00394 | -0.1322 | 144.4416
0.5 | 0.6263 | 0.00364 | -0.1331 | 172.0604
1 | 0.6827 | 0.00329 | -0.1341 | 207.5076
1.5 | 0.721 | 0.00413 | -0.1313 | 174.5763
2 | 0.7586 | 0.00511 | -0.1283 | 148.454
2.5 | 0.7997 | 0.00583 | -0.1258 | 137.1698
3 | 0.8413 | 0.00643 | -0.1234 | 130.8398
3.5 | 0.8808 | 0.00703 | -0.1206 | 125.2916
4 | 0.9151 | 0.00751 | -0.1166 | 121.8509
4.5 | 0.948 | 0.008 | -0.1123 | 118.5
5 | 0.9887 | 0.00839 | -0.1098 | 117.8427
5.5 | 1.0311 | 0.00875 | -0.1076 | 117.84
6 | 1.0725 | 0.00917 | -0.1054 | 116.9575
6.5 | 1.1143 | 0.0096 | -0.1033 | 116.0729
7 | 1.1553 | 0.0101 | -0.1011 | 114.3861
7.5 | 1.1965 | 0.01058 | -0.0991 | 113.0907
8 | 1.2363 | 0.01115 | -0.0968 | 110.8789
8.5 | 1.2763 | 0.01175 | -0.0946 | 108.6213
9 | 1.3161 | 0.01234 | -0.0925 | 106.6532
9.5 | 1.356 | 0.01297 | -0.0905 | 104.549
10 | 1.393 | 0.01373 | -0.088 | 101.4567
10.5 | 1.4307 | 0.0145 | -0.0858 | 98.669
11 | 1.4669 | 0.01534 | -0.0834 | 95.6258
11.5 | 1.5041 | 0.01617 | -0.0813 | 93.0179
12 | 1.5365 | 0.01726 | -0.0785 | 89.0209
12.5 | 1.5709 | 0.01829 | -0.0761 | 85.8885
13 | 1.6028 | 0.01946 | -0.0735 | 82.3638
13.5 | 1.6295 | 0.02058 | -0.07 | 79.1788
14 | 1.6603 | 0.02194 | -0.0676 | 75.6746
14.5 | 1.6886 | 0.02352 | -0.0649 | 71.7942
15 | 1.7142 | 0.02533 | -0.0621 | 67.6747
15.5 | 1.742 | 0.02707 | -0.0597 | 64.3517
16 | 1.7671 | 0.02904 | -0.0572 | 60.8506
16.5 | 1.7911 | 0.03116 | -0.0548 | 57.4807
17 | 1.8138 | 0.03346 | -0.0525 | 54.208
17.5 | 1.8343 | 0.03603 | -0.0502 | 50.9104
18 | 1.8533 | 0.0388 | -0.048 | 47.7655
18.5 | 1.8674 | 0.04213 | -0.0457 | 44.3247
19 | 1.8797 | 0.04577 | -0.0437 | 41.0684
19.5 | 1.8885 | 0.04989 | -0.0418 | 37.8533
20 | 1.8906 | 0.05494 | -0.0401 | 34.4121

## 125. Re 14M Mach 0.25 (1)
BIGFOIL.COM POLAR EXPORT
NACA66A613
NACA66A613 |  |  |  | Cl Max: | 1.423 | at alpha= | 9 | deg
JavaFoil+Calcfoil stall+Eppler ext transition |  |  |  | L/D Max: | 147.834 | at alpha= | 1 | deg
Re: | 14000000 |  |  | Cd Min: | 0.00493 | at alpha= | 1 | deg
Mach: | 0.25 |  |  | Cl=0 at alpha= | -4.8607 | deg
|  |  |  | @ Cl=0.1, Cd= | 0.0053707
|  |  |  | @ Cl=0.4, Cd= | 0.0053075
|  |  |  | @ Cl=0.6, Cd= | 0.10309
alpha (deg) | Cl | Cd | Cm | Cl/Cd
-14 | -0.343 | 0.10106 | -0.046 | -3.395
-13.5 | -0.371 | 0.09459 | -0.047 | -3.922
-13 | -0.394 | 0.08766 | -0.048 | -4.492
-12.5 | -0.411 | 0.08002 | -0.05 | -5.134
-12 | -0.421 | 0.07577 | -0.05 | -5.561
-11.5 | -0.426 | 0.07019 | -0.052 | -6.067
-11 | -0.424 | 0.06584 | -0.054 | -6.438
-10.5 | -0.416 | 0.06097 | -0.056 | -6.815
-10 | -0.401 | 0.05623 | -0.06 | -7.129
-9.5 | -0.379 | 0.05109 | -0.064 | -7.419
-9 | -0.43 | 0.00752 | -0.108 | -57.109
-8.5 | -0.39 | 0.0071 | -0.109 | -54.91
-8 | -0.346 | 0.00683 | -0.11 | -50.591
-7.5 | -0.297 | 0.00653 | -0.111 | -45.521
-7 | -0.246 | 0.0063 | -0.113 | -39.038
-6.5 | -0.192 | 0.00609 | -0.114 | -31.496
-6 | -0.135 | 0.00587 | -0.115 | -23.011
-5.5 | -0.077 | 0.00573 | -0.116 | -13.391
-5 | -0.017 | 0.0056 | -0.117 | -3.012
-4.5 | 0.044 | 0.00547 | -0.118 | 8.048
-4 | 0.106 | 0.00536 | -0.119 | 19.739
-3.5 | 0.168 | 0.00523 | -0.12 | 32.09
-3 | 0.23 | 0.00514 | -0.121 | 44.844
-2.5 | 0.293 | 0.00509 | -0.122 | 57.563
-2 | 0.356 | 0.00507 | -0.123 | 70.054
-1.5 | 0.419 | 0.00541 | -0.124 | 77.484
-1 | 0.482 | 0.00566 | -0.125 | 85.075
-0.5 | 0.544 | 0.00524 | -0.126 | 103.709
0 | 0.605 | 0.00505 | -0.127 | 119.858
0.5 | 0.667 | 0.00515 | -0.127 | 129.339
1 | 0.728 | 0.00493 | -0.128 | 147.834
1.5 | 0.789 | 0.00612 | -0.129 | 129.094
2 | 0.851 | 0.00627 | -0.13 | 135.647
2.5 | 0.907 | 0.00668 | -0.131 | 135.811
3 | 0.966 | 0.00714 | -0.132 | 135.25
3.5 | 1.023 | 0.00754 | -0.133 | 135.651
4 | 1.078 | 0.00909 | -0.133 | 118.67
4.5 | 1.132 | 0.00947 | -0.134 | 119.533
5 | 1.184 | 0.00984 | -0.135 | 120.319
5.5 | 1.233 | 0.01023 | -0.136 | 120.54
6 | 1.28 | 0.01066 | -0.137 | 120.038
6.5 | 1.323 | 0.01115 | -0.138 | 118.627
7 | 1.358 | 0.01158 | -0.138 | 117.257
7.5 | 1.386 | 0.01209 | -0.139 | 114.607
8 | 1.407 | 0.01268 | -0.14 | 110.982
8.5 | 1.419 | 0.01327 | -0.141 | 106.949
9 | 1.423 | 0.01397 | -0.141 | 101.847
9.5 | 1.408 | 0.01486 | -0.142 | 94.761
10 | 1.378 | 0.01564 | -0.143 | 88.098
10.5 | 1.334 | 0.01646 | -0.144 | 81.012
11 | 1.275 | 0.01778 | -0.144 | 71.734
11.5 | 1.204 | 0.01878 | -0.145 | 64.13
12 | 1.118 | 0.02074 | -0.145 | 53.89
12.5 | 0.994 | 0.02856 | -0.14 | 34.796
13 | 0.773 | 0.08649 | -0.084 | 8.932
13.5 | 0.679 | 0.09841 | -0.072 | 6.898
14 | 0.586 | 0.10309 | -0.074 | 5.683

## 126. Re 14M Mach 0.25 (2)
BIGFOIL.COM POLAR EXPORT
NACA66A613
NACA66A613 |  |  |  | Cl Max: | 1.8218 | at alpha= | 18 | deg
XFOIL ncrit=9 |  |  |  | L/D Max: | 187.663 | at alpha= | 1.5 | deg
Re: | 14000000 |  |  | Cd Min: | 0.18833 | at alpha= | -19.5 | deg
Mach: | 0.25 |  |  | Cl=0 at alpha= | -4.8528 | deg
|  |  |  | @ Cl=0.1, Cd= | 0.0048443
|  |  |  | @ Cl=0.4, Cd= | 0.0043485
|  |  |  | @ Cl=0.6, Cd= | 0.003898
alpha (deg) | Cl | Cd | Cm | Cl/Cd
-19.5 | -0.3921 | 0.18833 | -0.0639 | -2.082
-19 | -0.3887 | 0.17736 | -0.0691 | -2.1916
-18.5 | -0.3726 | 0.17071 | -0.0735 | -2.1826
-18 | -0.3595 | 0.16315 | -0.078 | -2.2035
-17.5 | -0.3599 | 0.15211 | -0.0836 | -2.3661
-16.5 | -0.8752 | 0.04577 | -0.153 | -19.1217
-16 | -0.94 | 0.03419 | -0.1598 | -27.4934
-15.5 | -0.9966 | 0.02691 | -0.1582 | -37.0346
-15 | -1.039 | 0.02204 | -0.1521 | -47.1416
-14.5 | -1.0622 | 0.01897 | -0.1426 | -55.9937
-14 | -1.0435 | 0.01628 | -0.1375 | -64.0971
-13.5 | -1.0097 | 0.01404 | -0.1338 | -71.916
-13 | -0.9609 | 0.01277 | -0.1313 | -75.2467
-12.5 | -0.9082 | 0.0117 | -0.1294 | -77.6239
-12 | -0.8525 | 0.01086 | -0.1278 | -78.4991
-11.5 | -0.7979 | 0.00985 | -0.1264 | -81.0051
-11 | -0.7406 | 0.00913 | -0.1253 | -81.1172
-10.5 | -0.6816 | 0.00856 | -0.1246 | -79.6262
-10 | -0.6219 | 0.00812 | -0.1241 | -76.5887
-9.5 | -0.5618 | 0.00769 | -0.1238 | -73.0559
-9 | -0.5011 | 0.00737 | -0.1237 | -67.9919
-8 | -0.382 | 0.00649 | -0.1236 | -58.8598
-7.5 | -0.3216 | 0.00619 | -0.1239 | -51.9548
-7 | -0.261 | 0.00595 | -0.1242 | -43.8655
-6.5 | -0.2 | 0.00574 | -0.1248 | -34.8432
-6 | -0.139 | 0.00554 | -0.1254 | -25.0903
-5.5 | -0.0785 | 0.00529 | -0.126 | -14.8393
-5 | -0.0179 | 0.00511 | -0.1267 | -3.5029
-4.5 | 0.0429 | 0.00498 | -0.1275 | 8.6145
-3.5 | 0.1649 | 0.00469 | -0.1294 | 35.1599
-3 | 0.2256 | 0.00457 | -0.1303 | 49.3654
-2 | 0.347 | 0.00441 | -0.1323 | 78.6848
-1.5 | 0.4073 | 0.00434 | -0.1333 | 93.8479
-1 | 0.468 | 0.00426 | -0.1343 | 109.8592
0 | 0.5882 | 0.00396 | -0.1364 | 148.5354
0.5 | 0.6472 | 0.00365 | -0.1374 | 177.3151
1.5 | 0.7469 | 0.00398 | -0.1358 | 187.6633
2 | 0.7799 | 0.00512 | -0.1314 | 152.3242
2.5 | 0.8199 | 0.00584 | -0.1284 | 140.3938
3 | 0.8563 | 0.00653 | -0.1245 | 131.1332
4 | 0.9113 | 0.0078 | -0.1129 | 116.8333
4.5 | 0.9477 | 0.0084 | -0.1092 | 112.8214
5 | 0.9908 | 0.00885 | -0.1067 | 111.9548
5.5 | 1.0346 | 0.00929 | -0.1045 | 111.3671
6 | 1.0777 | 0.00978 | -0.1021 | 110.1943
6.5 | 1.1211 | 0.01029 | -0.0999 | 108.9504
7 | 1.1634 | 0.01087 | -0.0974 | 107.0285
7.5 | 1.206 | 0.01146 | -0.0951 | 105.2356
8 | 1.2475 | 0.01213 | -0.0926 | 102.8442
8.5 | 1.2884 | 0.01284 | -0.09 | 100.3427
9 | 1.3309 | 0.01353 | -0.0876 | 98.3666
9.5 | 1.3697 | 0.01437 | -0.0848 | 95.3166
10.5 | 1.4477 | 0.01619 | -0.0792 | 89.4194
11 | 1.4865 | 0.01719 | -0.0765 | 86.4747
11.5 | 1.5209 | 0.01843 | -0.0732 | 82.5231
12 | 1.5552 | 0.01977 | -0.07 | 78.6646
12.5 | 1.5888 | 0.02121 | -0.0668 | 74.9081
13 | 1.6207 | 0.02279 | -0.0635 | 71.1145
13.5 | 1.6459 | 0.02442 | -0.0592 | 67.3997
14 | 1.6773 | 0.02624 | -0.0561 | 63.9215
14.5 | 1.7061 | 0.02833 | -0.0529 | 60.2224
15 | 1.7324 | 0.03069 | -0.0497 | 56.4484
15.5 | 1.7568 | 0.0333 | -0.0464 | 52.7568
16 | 1.7764 | 0.03644 | -0.0431 | 48.7486
16.5 | 1.7949 | 0.0398 | -0.04 | 45.098
17 | 1.8098 | 0.04369 | -0.037 | 41.4237
17.5 | 1.8187 | 0.0483 | -0.0343 | 37.6542
18 | 1.8218 | 0.05377 | -0.0319 | 33.8813
18.5 | 1.8204 | 0.06005 | -0.0301 | 30.3147
19 | 1.8084 | 0.06796 | -0.0293 | 26.6098
19.5 | 1.7905 | 0.07719 | -0.0299 | 23.196
20 | 1.7641 | 0.08821 | -0.0322 | 19.9989

## 127. Re 14M Mach 0.50 (1)
BIGFOIL.COM POLAR EXPORT
NACA66A613
NACA66A613 |  |  |  | Cl Max: | 1.37 | at alpha= | 6.5 | deg
JavaFoil+Calcfoil stall+Eppler ext transition |  |  |  | L/D Max: | 134.857 | at alpha= | 2 | deg
Re: | 14000000 |  |  | Cd Min: | 0.00501 | at alpha= | -2 | deg
Mach: | 0.5 |  |  | Cl=0 at alpha= | -4.8636 | deg
|  |  |  | @ Cl=0.1, Cd= | 0.0056393
|  |  |  | @ Cl=0.4, Cd= | 0.0050104
|  |  |  | @ Cl=0.6, Cd= | 0.0061154
alpha (deg) | Cl | Cd | Cm | Cl/Cd
-20 | -0.838 | 0.14855 | -0.058 | -5.643
-19.5 | -0.809 | 0.14331 | -0.057 | -5.648
-19 | -0.783 | 0.135 | -0.058 | -5.798
-18.5 | -0.756 | 0.12893 | -0.059 | -5.861
-18 | -0.728 | 0.12863 | -0.059 | -5.66
-17.5 | -0.7 | 0.12468 | -0.059 | -5.615
-17 | -0.672 | 0.11813 | -0.059 | -5.691
-16.5 | -0.648 | 0.10597 | -0.063 | -6.114
-16 | -0.621 | 0.0999 | -0.064 | -6.219
-15.5 | -0.599 | 0.08798 | -0.07 | -6.812
-15 | -0.56 | 0.10733 | -0.057 | -5.219
-14.5 | -0.533 | 0.09845 | -0.058 | -5.416
-14 | -0.507 | 0.08913 | -0.062 | -5.691
-13.5 | -0.482 | 0.08061 | -0.066 | -5.978
-13 | -0.46 | 0.06955 | -0.074 | -6.607
-12.5 | -0.466 | 0.03309 | -0.097 | -14.075
-12 | -0.465 | 0.01461 | -0.108 | -31.838
-11.5 | -0.437 | 0.01246 | -0.11 | -35.044
-11 | -0.339 | 0.07394 | -0.057 | -4.587
-10.5 | -0.312 | 0.06589 | -0.058 | -4.729
-10 | -0.285 | 0.06051 | -0.061 | -4.703
-9.5 | -0.258 | 0.05534 | -0.065 | -4.655
-9 | -0.233 | 0.04755 | -0.076 | -4.893
-8.5 | -0.205 | 0.04448 | -0.078 | -4.607
-8 | -0.174 | 0.04995 | -0.06 | -3.474
-7.5 | -0.146 | 0.04747 | -0.059 | -3.071
-7 | -0.149 | 0.04431 | -0.061 | -3.372
-6.5 | -0.151 | 0.03904 | -0.071 | -3.872
-6 | -0.14 | 0.00656 | -0.128 | -21.323
-5.5 | -0.082 | 0.00624 | -0.129 | -13.137
-5 | -0.018 | 0.00596 | -0.13 | -3.085
-4.5 | 0.048 | 0.00579 | -0.132 | 8.365
-4 | 0.117 | 0.00559 | -0.133 | 20.966
-3.5 | 0.187 | 0.00548 | -0.134 | 34.059
-3 | 0.257 | 0.00537 | -0.135 | 47.752
-2.5 | 0.327 | 0.00505 | -0.136 | 64.676
-2 | 0.397 | 0.00501 | -0.137 | 79.183
-1.5 | 0.469 | 0.00502 | -0.138 | 93.319
-1 | 0.538 | 0.00515 | -0.139 | 104.544
-0.5 | 0.608 | 0.00624 | -0.14 | 97.393
0 | 0.674 | 0.00591 | -0.141 | 114.037
0.5 | 0.743 | 0.00615 | -0.142 | 120.674
1 | 0.811 | 0.00646 | -0.143 | 125.572
1.5 | 0.879 | 0.00658 | -0.144 | 133.62
2 | 0.947 | 0.00702 | -0.145 | 134.857
2.5 | 1.008 | 0.0076 | -0.146 | 132.636
3 | 1.072 | 0.00818 | -0.147 | 130.978
3.5 | 1.133 | 0.01014 | -0.148 | 111.747
4 | 1.192 | 0.01062 | -0.148 | 112.212
4.5 | 1.246 | 0.01113 | -0.149 | 111.933
5 | 1.294 | 0.01172 | -0.15 | 110.463
5.5 | 1.334 | 0.01238 | -0.151 | 107.762
6 | 1.362 | 0.01314 | -0.152 | 103.623
6.5 | 1.37 | 0.01396 | -0.153 | 98.154
7 | 1.318 | 0.01487 | -0.154 | 88.62
7.5 | 0.73 | 0.04985 | -0.075 | 14.639
8 | 0.852 | 0.01707 | -0.155 | 49.917
8.5 | 0.882 | 0.01822 | -0.156 | 48.434
9 | 0.915 | 0.01795 | -0.157 | 50.992
9.5 | 0.946 | 0.01925 | -0.158 | 49.149
10 | 0.976 | 0.02078 | -0.158 | 46.973
10.5 | 1.003 | 0.02312 | -0.159 | 43.391
11 | 0.863 | 0.075 | -0.091 | 11.508
11.5 | 1.068 | 0.02322 | -0.161 | 45.969

## 128. Re 14M Mach 0.50 (2)
BIGFOIL.COM POLAR EXPORT
NACA66A613
NACA66A613 |  |  |  | Cl Max: | 1.4404 | at alpha= | 10 | deg
XFOIL ncrit=9 |  |  |  | L/D Max: | 258.631 | at alpha= | 1.5 | deg
Re: | 14000000 |  |  | Cd Min: | 0.22236 | at alpha= | -20 | deg
Mach: | 0.5 |  |  | Cl=0 at alpha= | -4.8131 | deg
|  |  |  | @ Cl=0.1, Cd= | 0.0051154
|  |  |  | @ Cl=0.4, Cd= | 0.0045113
|  |  |  | @ Cl=0.6, Cd= | 0.0042771
alpha (deg) | Cl | Cd | Cm | Cl/Cd
-20 | -0.3923 | 0.22236 | -0.0656 | -1.7643
-19.5 | -0.3717 | 0.21419 | -0.0704 | -1.7354
-19 | -0.3523 | 0.20558 | -0.0751 | -1.7137
-18.5 | -0.3348 | 0.19613 | -0.08 | -1.707
-18 | -0.3131 | 0.18867 | -0.0848 | -1.6595
-17.5 | -0.2935 | 0.18062 | -0.0896 | -1.625
-17 | -0.2762 | 0.17202 | -0.0944 | -1.6056
-16.5 | -0.2581 | 0.16396 | -0.0991 | -1.5742
-16 | -0.238 | 0.15666 | -0.1036 | -1.5192
-15.5 | -0.2208 | 0.14868 | -0.1083 | -1.4851
-15 | -0.2071 | 0.14003 | -0.1131 | -1.479
-14.5 | -0.1883 | 0.13286 | -0.1175 | -1.4173
-14 | -0.172 | 0.1255 | -0.1219 | -1.3705
-13.5 | -0.16 | 0.11736 | -0.1264 | -1.3633
-13 | -0.1439 | 0.11036 | -0.1306 | -1.3039
-12.5 | -0.1394 | 0.10166 | -0.1351 | -1.3712
-12 | -0.1263 | 0.09482 | -0.139 | -1.332
-11.5 | -0.1161 | 0.08789 | -0.1427 | -1.321
-11 | -0.1074 | 0.08097 | -0.1464 | -1.3264
-10.5 | -0.107 | 0.07318 | -0.1504 | -1.4621
-10 | -0.1082 | 0.06562 | -0.1543 | -1.6489
-9.5 | -0.1263 | 0.05611 | -0.1597 | -2.2509
-9 | -0.15 | 0.04491 | -0.1692 | -3.34
-8.5 | -0.1781 | 0.03786 | -0.1711 | -4.7042
-8 | -0.2169 | 0.03212 | -0.1655 | -6.7528
-7.5 | -0.2315 | 0.02507 | -0.1614 | -9.2341
-7 | -0.2458 | 0.01592 | -0.156 | -15.4397
-6.5 | -0.2265 | 0.00895 | -0.1515 | -25.3073
-6 | -0.1686 | 0.00674 | -0.1488 | -25.0148
-5.5 | -0.0984 | 0.006 | -0.1476 | -16.4
-5 | -0.0268 | 0.00557 | -0.147 | -4.8115
-4.5 | 0.0449 | 0.00527 | -0.1469 | 8.5199
-4 | 0.1162 | 0.00507 | -0.1472 | 22.9191
-3.5 | 0.187 | 0.00493 | -0.1477 | 37.931
-3 | 0.2572 | 0.00476 | -0.1485 | 54.0336
-2.5 | 0.3276 | 0.00461 | -0.1494 | 71.0629
-1.5 | 0.467 | 0.00442 | -0.1516 | 105.6561
-1 | 0.5359 | 0.00436 | -0.1527 | 122.9128
-0.5 | 0.6055 | 0.00427 | -0.154 | 141.8033
0 | 0.6736 | 0.0041 | -0.1551 | 164.2927
0.5 | 0.7418 | 0.00369 | -0.1564 | 201.0298
1 | 0.8088 | 0.00316 | -0.1577 | 255.9494
1.5 | 0.869 | 0.00336 | -0.1569 | 258.631
2 | 0.8885 | 0.00467 | -0.148 | 190.257
2.5 | 0.8753 | 0.00593 | -0.1323 | 147.6054
3 | 0.8893 | 0.0071 | -0.1227 | 125.2535
3.5 | 0.905 | 0.0085 | -0.1139 | 106.4706
4 | 0.9241 | 0.01001 | -0.106 | 92.3177
4.5 | 0.9607 | 0.01111 | -0.1011 | 86.4716
5 | 1.0082 | 0.0119 | -0.0979 | 84.7227
5.5 | 1.0561 | 0.01273 | -0.0947 | 82.9615
6 | 1.1066 | 0.01352 | -0.0917 | 81.8491
6.5 | 1.1537 | 0.0145 | -0.0882 | 79.5655
7 | 1.2039 | 0.01543 | -0.0848 | 78.0233
7.5 | 1.2514 | 0.01656 | -0.081 | 75.5676
8 | 1.2991 | 0.01779 | -0.077 | 73.0242
8.5 | 1.3464 | 0.01912 | -0.0727 | 70.4184
9 | 1.3924 | 0.02066 | -0.0681 | 67.3959
9.5 | 1.4334 | 0.02261 | -0.0625 | 63.3967
10 | 1.4404 | 0.02659 | -0.0538 | 54.1707
10.5 | 1.4212 | 0.03263 | -0.0441 | 43.555
11 | 1.3996 | 0.0403 | -0.0363 | 34.7295
11.5 | 1.3679 | 0.04959 | -0.0308 | 27.5842
12 | 1.3302 | 0.0602 | -0.028 | 22.0963
12.5 | 1.291 | 0.07223 | -0.0285 | 17.8735
13 | 1.2539 | 0.08561 | -0.0324 | 14.6467
13.5 | 1.2191 | 0.1004 | -0.0395 | 12.1424
14 | 1.1898 | 0.11608 | -0.0491 | 10.2498
14.5 | 1.1676 | 0.13196 | -0.0599 | 8.8481
15 | 1.1529 | 0.14757 | -0.0705 | 7.8126

## 129. Re 16M Mach 0.00 (1)
BIGFOIL.COM POLAR EXPORT
NACA66A613
NACA66A613 |  |  |  | Cl Max: | 1.448 | at alpha= | 9.5 | deg
JavaFoil+Calcfoil stall+Eppler ext transition |  |  |  | L/D Max: | 156.753 | at alpha= | 2 | deg
Re: | 16000000 |  |  | Cd Min: | 0.00506 | at alpha= | -3 | deg
Mach: | 0 |  |  | Cl=0 at alpha= | -4.8644 | deg
|  |  |  | @ Cl=0.1, Cd= | 0.005223
|  |  |  | @ Cl=0.4, Cd= | 0.0056087
|  |  |  | @ Cl=0.6, Cd= | 0.005481
alpha (deg) | Cl | Cd | Cm | Cl/Cd
-15.5 | -0.507 | 0.10742 | -0.045 | -4.717
-15 | -0.516 | 0.1038 | -0.046 | -4.973
-14.5 | -0.523 | 0.09516 | -0.048 | -5.5
-14 | -0.525 | 0.08893 | -0.049 | -5.903
-13.5 | -0.524 | 0.0843 | -0.05 | -6.211
-13 | -0.521 | 0.0766 | -0.054 | -6.802
-12.5 | -0.512 | 0.07401 | -0.053 | -6.92
-12 | -0.503 | 0.06793 | -0.057 | -7.401
-11.5 | -0.49 | 0.06235 | -0.06 | -7.855
-11 | -0.479 | 0.05147 | -0.069 | -9.311
-10.5 | -0.544 | 0.00813 | -0.101 | -66.968
-10 | -0.517 | 0.00758 | -0.103 | -68.187
-9.5 | -0.478 | 0.00731 | -0.104 | -65.43
-9 | -0.437 | 0.00695 | -0.105 | -62.847
-8.5 | -0.392 | 0.0067 | -0.106 | -58.53
-8 | -0.344 | 0.00646 | -0.107 | -53.282
-7.5 | -0.294 | 0.00627 | -0.108 | -46.962
-7 | -0.242 | 0.00605 | -0.109 | -40.027
-6.5 | -0.188 | 0.00583 | -0.11 | -32.197
-6 | -0.132 | 0.00564 | -0.111 | -23.413
-5.5 | -0.075 | 0.00552 | -0.112 | -13.551
-5 | -0.016 | 0.0054 | -0.113 | -3.042
-4.5 | 0.043 | 0.00528 | -0.114 | 8.101
-4 | 0.103 | 0.00522 | -0.115 | 19.672
-3.5 | 0.163 | 0.00511 | -0.116 | 31.851
-3 | 0.223 | 0.00506 | -0.117 | 44.113
-2.5 | 0.284 | 0.00548 | -0.118 | 51.792
-2 | 0.344 | 0.00569 | -0.119 | 60.503
-1.5 | 0.406 | 0.0056 | -0.12 | 72.484
-1 | 0.466 | 0.00574 | -0.121 | 81.192
-0.5 | 0.527 | 0.0054 | -0.122 | 97.588
0 | 0.586 | 0.00553 | -0.123 | 105.964
0.5 | 0.646 | 0.00532 | -0.124 | 121.486
1 | 0.706 | 0.00537 | -0.124 | 131.454
1.5 | 0.765 | 0.0055 | -0.125 | 139.097
2 | 0.825 | 0.00526 | -0.126 | 156.753
2.5 | 0.88 | 0.00656 | -0.127 | 134.04
3 | 0.937 | 0.00686 | -0.128 | 136.528
3.5 | 0.993 | 0.00724 | -0.129 | 137.254
4 | 1.048 | 0.00854 | -0.13 | 122.692
4.5 | 1.101 | 0.00888 | -0.13 | 123.894
5 | 1.152 | 0.0092 | -0.131 | 125.215
5.5 | 1.202 | 0.00955 | -0.132 | 125.852
6 | 1.249 | 0.00992 | -0.133 | 125.908
6.5 | 1.294 | 0.01032 | -0.134 | 125.462
7 | 1.333 | 0.01071 | -0.134 | 124.471
7.5 | 1.368 | 0.01114 | -0.135 | 122.784
8 | 1.397 | 0.01162 | -0.136 | 120.227
8.5 | 1.422 | 0.0121 | -0.137 | 117.544
9 | 1.441 | 0.01263 | -0.137 | 114.097
9.5 | 1.448 | 0.0132 | -0.138 | 109.704
10 | 1.446 | 0.01393 | -0.139 | 103.835
10.5 | 1.438 | 0.01457 | -0.139 | 98.699
11 | 1.421 | 0.01533 | -0.14 | 92.714
11.5 | 1.398 | 0.01617 | -0.141 | 86.489
12 | 1.369 | 0.01707 | -0.141 | 80.192
12.5 | 1.334 | 0.01785 | -0.142 | 74.723
13 | 1.293 | 0.01915 | -0.142 | 67.536
13.5 | 1.25 | 0.01995 | -0.143 | 62.641
14 | 1.2 | 0.02171 | -0.143 | 55.288
14.5 | 1.15 | 0.0234 | -0.143 | 49.13

## 130. Re 16M Mach 0.00 (2)
BIGFOIL.COM POLAR EXPORT
NACA66A613
NACA66A613 |  |  |  | Cl Max: | 1.9121 | at alpha= | 20 | deg
XFOIL ncrit=9 |  |  |  | L/D Max: | 176.745 | at alpha= | 1 | deg
Re: | 16000000 |  |  | Cd Min: | 0.04986 | at alpha= | 20 | deg
Mach: | 0 |  |  | Cl=0 at alpha= | -4.8614 | deg
|  |  |  | @ Cl=0.1, Cd= | 0.0046811
|  |  |  | @ Cl=0.4, Cd= | 0.0042217
|  |  |  | @ Cl=0.6, Cd= | 0.0038255
alpha (deg) | Cl | Cd | Cm | Cl/Cd
-20 | -1.3324 | 0.02691 | -0.1385 | -49.5132
-19.5 | -1.3495 | 0.02284 | -0.1355 | -59.0849
-19 | -1.346 | 0.02042 | -0.1324 | -65.9158
-18.5 | -1.3347 | 0.0187 | -0.1289 | -71.3743
-18 | -1.3224 | 0.01734 | -0.1244 | -76.263
-17.5 | -1.3077 | 0.01634 | -0.1191 | -80.0306
-17 | -1.2755 | 0.01529 | -0.1168 | -83.4205
-16.5 | -1.241 | 0.01412 | -0.1148 | -87.8895
-16 | -1.2014 | 0.0131 | -0.1135 | -91.7099
-15.5 | -1.1565 | 0.01236 | -0.1127 | -93.568
-15 | -1.1094 | 0.01171 | -0.1123 | -94.7395
-14.5 | -1.0607 | 0.01113 | -0.112 | -95.301
-14 | -1.0108 | 0.01057 | -0.1118 | -95.6291
-13.5 | -0.9599 | 0.01008 | -0.1118 | -95.2282
-13 | -0.9081 | 0.00961 | -0.1119 | -94.4953
-12.5 | -0.8569 | 0.00903 | -0.1119 | -94.8948
-12 | -0.8046 | 0.00851 | -0.1121 | -94.5476
-11.5 | -0.751 | 0.00811 | -0.1124 | -92.6017
-11 | -0.6965 | 0.00777 | -0.1128 | -89.6396
-10.5 | -0.6413 | 0.00746 | -0.1134 | -85.9651
-10 | -0.5859 | 0.00718 | -0.1139 | -81.6017
-9 | -0.4739 | 0.00662 | -0.1152 | -71.5861
-8.5 | -0.418 | 0.00631 | -0.1158 | -66.2441
-8 | -0.3615 | 0.00601 | -0.1165 | -60.1498
-7.5 | -0.3044 | 0.00581 | -0.1173 | -52.3924
-7 | -0.2471 | 0.00563 | -0.1181 | -43.8899
-6.5 | -0.1895 | 0.00546 | -0.119 | -34.707
-6 | -0.1317 | 0.00526 | -0.1199 | -25.038
-5.5 | -0.074 | 0.00506 | -0.1207 | -14.6245
-5 | -0.0161 | 0.00492 | -0.1217 | -3.2724
-4.5 | 0.042 | 0.00481 | -0.1226 | 8.7318
-4 | 0.1005 | 0.00468 | -0.1236 | 21.4744
-3.5 | 0.1587 | 0.00456 | -0.1246 | 34.8026
-3 | 0.2167 | 0.00447 | -0.1255 | 48.4787
-2.5 | 0.2753 | 0.00438 | -0.1266 | 62.8539
-2 | 0.3334 | 0.00432 | -0.1275 | 77.1759
-1.5 | 0.3919 | 0.00423 | -0.1285 | 92.6478
-1 | 0.4502 | 0.00417 | -0.1295 | 107.9616
0 | 0.5654 | 0.00396 | -0.1314 | 142.7778
0.5 | 0.622 | 0.00374 | -0.1322 | 166.3102
1 | 0.6734 | 0.00381 | -0.1321 | 176.7454
2 | 0.7528 | 0.0052 | -0.1273 | 144.7692
2.5 | 0.7948 | 0.00587 | -0.1251 | 135.4003
3.5 | 0.8805 | 0.00694 | -0.121 | 126.8732
4 | 0.9212 | 0.00744 | -0.1184 | 123.8172
4.5 | 0.9563 | 0.00777 | -0.1146 | 123.0759
5 | 0.9959 | 0.00812 | -0.1118 | 122.6478
5.5 | 1.0369 | 0.00849 | -0.1095 | 122.1319
6 | 1.0789 | 0.00885 | -0.1074 | 121.9096
6.5 | 1.12 | 0.00926 | -0.1052 | 120.9503
7 | 1.1606 | 0.00972 | -0.103 | 119.4033
7.5 | 1.2022 | 0.01017 | -0.1011 | 118.2104
8 | 1.2412 | 0.01073 | -0.0988 | 115.6757
8.5 | 1.2813 | 0.01126 | -0.0967 | 113.7922
9 | 1.3216 | 0.01181 | -0.0948 | 111.9052
9.5 | 1.3599 | 0.01244 | -0.0926 | 109.3167
10 | 1.3981 | 0.01312 | -0.0904 | 106.5625
10.5 | 1.4343 | 0.01388 | -0.0881 | 103.3357
11 | 1.4725 | 0.0146 | -0.0861 | 100.8562
11.5 | 1.5074 | 0.01546 | -0.0837 | 97.5032
12 | 1.5418 | 0.0164 | -0.0813 | 94.0122
12.5 | 1.5746 | 0.01742 | -0.0788 | 90.3904
13.5 | 1.6368 | 0.01975 | -0.0737 | 82.8759
14 | 1.6647 | 0.02075 | -0.0706 | 80.2265
14.5 | 1.695 | 0.02209 | -0.0683 | 76.7316
15 | 1.7202 | 0.02381 | -0.0655 | 72.247
15.5 | 1.7477 | 0.02542 | -0.0631 | 68.753
16 | 1.7745 | 0.02714 | -0.0608 | 65.3832
16.5 | 1.7991 | 0.02907 | -0.0585 | 61.8885
17 | 1.8222 | 0.03116 | -0.0562 | 58.4788
17.5 | 1.8443 | 0.0334 | -0.054 | 55.2186
18 | 1.8655 | 0.03581 | -0.0519 | 52.0944
18.5 | 1.8825 | 0.03862 | -0.0498 | 48.7442
19 | 1.8973 | 0.04176 | -0.0477 | 45.4334
19.5 | 1.9094 | 0.04528 | -0.0458 | 42.1687
20 | 1.9121 | 0.04986 | -0.0437 | 38.3494

## 131. Re 16M Mach 0.10 (1)
BIGFOIL.COM POLAR EXPORT
NACA66A613
NACA66A613 |  |  |  | Cl Max: | 1.444 | at alpha= | 9.5 | deg
JavaFoil+Calcfoil stall+Eppler ext transition |  |  |  | L/D Max: | 139.399 | at alpha= | 1.5 | deg
Re: | 16000000 |  |  | Cd Min: | 0.00509 | at alpha= | -3 | deg
Mach: | 0.1 |  |  | Cl=0 at alpha= | -4.8644 | deg
|  |  |  | @ Cl=0.1, Cd= | 0.005195
|  |  |  | @ Cl=0.4, Cd= | 0.0056216
|  |  |  | @ Cl=0.6, Cd= | 0.0054942
alpha (deg) | Cl | Cd | Cm | Cl/Cd
-15.5 | -0.479 | 0.10981 | -0.045 | -4.363
-15 | -0.492 | 0.10285 | -0.046 | -4.785
-14.5 | -0.502 | 0.09774 | -0.046 | -5.133
-14 | -0.506 | 0.09104 | -0.048 | -5.561
-13.5 | -0.508 | 0.08519 | -0.05 | -5.964
-13 | -0.508 | 0.07796 | -0.054 | -6.512
-12.5 | -0.501 | 0.07508 | -0.052 | -6.677
-12 | -0.493 | 0.07026 | -0.054 | -7.017
-11.5 | -0.482 | 0.06428 | -0.058 | -7.498
-11 | -0.467 | 0.05927 | -0.061 | -7.872
-10.5 | -0.535 | 0.00882 | -0.1 | -60.572
-10 | -0.515 | 0.00772 | -0.103 | -66.682
-9.5 | -0.477 | 0.00737 | -0.104 | -64.748
-9 | -0.436 | 0.00702 | -0.105 | -62.144
-8.5 | -0.392 | 0.00668 | -0.106 | -58.642
-8 | -0.345 | 0.0065 | -0.107 | -53.044
-7.5 | -0.295 | 0.00625 | -0.108 | -47.229
-7 | -0.243 | 0.00605 | -0.109 | -40.107
-6.5 | -0.189 | 0.00588 | -0.111 | -32.082
-6 | -0.132 | 0.00566 | -0.112 | -23.414
-5.5 | -0.075 | 0.00554 | -0.113 | -13.559
-5 | -0.016 | 0.00541 | -0.114 | -3.045
-4.5 | 0.043 | 0.00529 | -0.115 | 8.119
-4 | 0.103 | 0.00519 | -0.116 | 19.882
-3.5 | 0.164 | 0.0051 | -0.117 | 32.076
-3 | 0.224 | 0.00509 | -0.118 | 44.056
-2.5 | 0.285 | 0.00536 | -0.119 | 53.226
-2 | 0.346 | 0.0057 | -0.12 | 60.759
-1.5 | 0.408 | 0.00561 | -0.12 | 72.803
-1 | 0.469 | 0.00571 | -0.121 | 82.059
-0.5 | 0.529 | 0.00541 | -0.122 | 97.858
0 | 0.589 | 0.00554 | -0.123 | 106.397
0.5 | 0.649 | 0.00529 | -0.124 | 122.754
1 | 0.709 | 0.00541 | -0.125 | 131.131
1.5 | 0.769 | 0.00552 | -0.126 | 139.399
2 | 0.829 | 0.00645 | -0.127 | 128.538
2.5 | 0.884 | 0.00659 | -0.128 | 134.095
3 | 0.942 | 0.00691 | -0.129 | 136.23
3.5 | 0.997 | 0.00823 | -0.129 | 121.212
4 | 1.052 | 0.00861 | -0.13 | 122.254
4.5 | 1.106 | 0.00893 | -0.131 | 123.81
5 | 1.157 | 0.00927 | -0.132 | 124.866
5.5 | 1.207 | 0.00961 | -0.133 | 125.617
6 | 1.254 | 0.01 | -0.133 | 125.435
6.5 | 1.299 | 0.0104 | -0.134 | 124.935
7 | 1.337 | 0.01079 | -0.135 | 123.932
7.5 | 1.371 | 0.01125 | -0.136 | 121.846
8 | 1.4 | 0.01173 | -0.137 | 119.365
8.5 | 1.423 | 0.01222 | -0.137 | 116.472
9 | 1.44 | 0.01278 | -0.138 | 112.7
9.5 | 1.444 | 0.01344 | -0.139 | 107.503
10 | 1.44 | 0.01411 | -0.139 | 102.056
10.5 | 1.427 | 0.01477 | -0.14 | 96.608
11 | 1.406 | 0.01569 | -0.141 | 89.644
11.5 | 1.378 | 0.01654 | -0.141 | 83.309
12 | 1.343 | 0.01734 | -0.142 | 77.485
12.5 | 1.302 | 0.01835 | -0.142 | 70.965
13 | 1.255 | 0.0197 | -0.143 | 63.705
13.5 | 1.205 | 0.02059 | -0.143 | 58.548
14 | 1.149 | 0.02263 | -0.143 | 50.769
14.5 | 1.09 | 0.02512 | -0.143 | 43.397

## 132. Re 16M Mach 0.10 (2)
BIGFOIL.COM POLAR EXPORT
NACA66A613
NACA66A613 |  |  |  | Cl Max: | 1.9026 | at alpha= | 20 | deg
XFOIL ncrit=9 |  |  |  | L/D Max: | 180.346 | at alpha= | 1 | deg
Re: | 16000000 |  |  | Cd Min: | 0.05362 | at alpha= | 20 | deg
Mach: | 0.1 |  |  | Cl=0 at alpha= | -4.8603 | deg
|  |  |  | @ Cl=0.1, Cd= | 0.0046854
|  |  |  | @ Cl=0.4, Cd= | 0.0042242
|  |  |  | @ Cl=0.6, Cd= | 0.0038345
alpha (deg) | Cl | Cd | Cm | Cl/Cd
-20 | -1.2409 | 0.03601 | -0.1438 | -34.4599
-19.5 | -1.2717 | 0.02957 | -0.1441 | -43.0064
-19 | -1.29 | 0.02506 | -0.1419 | -51.4765
-18.5 | -1.2935 | 0.02201 | -0.1388 | -58.7687
-18 | -1.2917 | 0.01961 | -0.1347 | -65.8695
-17.5 | -1.2893 | 0.01774 | -0.1291 | -72.6776
-17 | -1.2759 | 0.01657 | -0.1233 | -77.0006
-16.5 | -1.2422 | 0.01547 | -0.1209 | -80.2973
-16 | -1.2063 | 0.01422 | -0.1187 | -84.8312
-15.5 | -1.1664 | 0.01306 | -0.117 | -89.3109
-15 | -1.1205 | 0.01225 | -0.116 | -91.4694
-14.5 | -1.072 | 0.01156 | -0.1153 | -92.7336
-14 | -1.0217 | 0.01093 | -0.1149 | -93.4767
-13.5 | -0.9703 | 0.01038 | -0.1145 | -93.4778
-13 | -0.9179 | 0.00986 | -0.1144 | -93.0933
-12.5 | -0.8654 | 0.00931 | -0.1142 | -92.9538
-12 | -0.8126 | 0.00875 | -0.1142 | -92.8686
-11.5 | -0.7587 | 0.00827 | -0.1143 | -91.7412
-11 | -0.7036 | 0.00789 | -0.1145 | -89.1762
-10.5 | -0.6477 | 0.00756 | -0.1149 | -85.6746
-10 | -0.5916 | 0.00726 | -0.1153 | -81.4876
-9.5 | -0.535 | 0.00696 | -0.1158 | -76.8678
-9 | -0.4782 | 0.0067 | -0.1164 | -71.3731
-8.5 | -0.4217 | 0.00638 | -0.1169 | -66.0972
-8 | -0.3647 | 0.00606 | -0.1175 | -60.1815
-7.5 | -0.3071 | 0.00584 | -0.1182 | -52.5856
-7 | -0.2493 | 0.00565 | -0.119 | -44.1239
-6 | -0.1329 | 0.00529 | -0.1207 | -25.1229
-5.5 | -0.0747 | 0.00508 | -0.1215 | -14.7047
-5 | -0.0164 | 0.00493 | -0.1224 | -3.3266
-3.5 | 0.1597 | 0.00456 | -0.1253 | 35.0219
-3 | 0.218 | 0.00447 | -0.1263 | 48.7696
-2.5 | 0.277 | 0.00438 | -0.1273 | 63.242
-2 | 0.3355 | 0.00432 | -0.1282 | 77.662
-1.5 | 0.3943 | 0.00423 | -0.1293 | 93.2151
-1 | 0.453 | 0.00417 | -0.1303 | 108.6331
-0.5 | 0.5113 | 0.0041 | -0.1312 | 124.7073
0 | 0.5689 | 0.00396 | -0.1321 | 143.6616
0.5 | 0.6259 | 0.00373 | -0.133 | 167.8016
1 | 0.6781 | 0.00376 | -0.133 | 180.3457
1.5 | 0.7151 | 0.00444 | -0.1302 | 161.0586
2 | 0.7565 | 0.00521 | -0.1279 | 145.2015
3 | 0.8406 | 0.00647 | -0.1233 | 129.9227
3.5 | 0.883 | 0.00697 | -0.121 | 126.6858
4 | 0.92 | 0.00745 | -0.1176 | 123.4899
4.5 | 0.9553 | 0.00782 | -0.1138 | 122.1611
5 | 0.9959 | 0.00818 | -0.1112 | 121.7482
5.5 | 1.0373 | 0.00857 | -0.1088 | 121.0385
6 | 1.0794 | 0.00895 | -0.1067 | 120.6034
6.5 | 1.1211 | 0.00937 | -0.1045 | 119.6478
7 | 1.1624 | 0.00983 | -0.1024 | 118.2503
7.5 | 1.2033 | 0.01032 | -0.1003 | 116.5988
8 | 1.2437 | 0.01088 | -0.0981 | 114.3107
8.5 | 1.2835 | 0.01144 | -0.0958 | 112.1941
9 | 1.3243 | 0.012 | -0.0939 | 110.3583
9.5 | 1.3628 | 0.01266 | -0.0916 | 107.6461
10 | 1.4003 | 0.0134 | -0.0892 | 104.5
10.5 | 1.4382 | 0.01414 | -0.087 | 101.7115
11 | 1.4751 | 0.01493 | -0.0846 | 98.8011
11.5 | 1.5112 | 0.01581 | -0.0823 | 95.5851
12 | 1.5441 | 0.01685 | -0.0796 | 91.638
12.5 | 1.5792 | 0.01784 | -0.0772 | 88.5202
13.5 | 1.6412 | 0.02031 | -0.0718 | 80.8075
14 | 1.6673 | 0.02148 | -0.0684 | 77.621
14.5 | 1.6961 | 0.02301 | -0.0658 | 73.7114
15 | 1.7241 | 0.02466 | -0.0632 | 69.9148
15.5 | 1.7509 | 0.0264 | -0.0606 | 66.322
16 | 1.7769 | 0.02828 | -0.0582 | 62.8324
16.5 | 1.8019 | 0.03031 | -0.0558 | 59.449
17 | 1.8262 | 0.03245 | -0.0535 | 56.2773
17.5 | 1.8449 | 0.03511 | -0.051 | 52.5463
18 | 1.8632 | 0.03792 | -0.0487 | 49.135
18.5 | 1.8765 | 0.04126 | -0.0463 | 45.4799
19 | 1.8893 | 0.04481 | -0.0442 | 42.1625
19.5 | 1.8993 | 0.04877 | -0.0423 | 38.944
20 | 1.9026 | 0.05362 | -0.0405 | 35.483

## 133. Re 16M Mach 0.25 (1)
BIGFOIL.COM POLAR EXPORT
NACA66A613
NACA66A613 |  |  |  | Cl Max: | 1.424 | at alpha= | 9 | deg
JavaFoil+Calcfoil stall+Eppler ext transition |  |  |  | L/D Max: | 136.079 | at alpha= | 3 | deg
Re: | 16000000 |  |  | Cd Min: | 0.0051 | at alpha= | -2.5 | deg
Mach: | 0.25 |  |  | Cl=0 at alpha= | -4.8607 | deg
|  |  |  | @ Cl=0.1, Cd= | 0.0052777
|  |  |  | @ Cl=0.4, Cd= | 0.0056802
|  |  |  | @ Cl=0.6, Cd= | 0.102
alpha (deg) | Cl | Cd | Cm | Cl/Cd
-14 | -0.343 | 0.09905 | -0.047 | -3.464
-13.5 | -0.371 | 0.09327 | -0.047 | -3.978
-13 | -0.394 | 0.08735 | -0.048 | -4.509
-12.5 | -0.411 | 0.08074 | -0.049 | -5.087
-12 | -0.421 | 0.07478 | -0.05 | -5.636
-11.5 | -0.426 | 0.0698 | -0.052 | -6.103
-11 | -0.424 | 0.06544 | -0.054 | -6.479
-10.5 | -0.416 | 0.06075 | -0.056 | -6.843
-10 | -0.402 | 0.05501 | -0.062 | -7.307
-9.5 | -0.381 | 0.04873 | -0.068 | -7.825
-9 | -0.43 | 0.00737 | -0.108 | -58.268
-8.5 | -0.39 | 0.00694 | -0.109 | -56.196
-8 | -0.346 | 0.00661 | -0.11 | -52.247
-7.5 | -0.297 | 0.00641 | -0.111 | -46.42
-7 | -0.246 | 0.00619 | -0.113 | -39.742
-6.5 | -0.192 | 0.00599 | -0.114 | -32.005
-6 | -0.135 | 0.00579 | -0.115 | -23.331
-5.5 | -0.077 | 0.00565 | -0.116 | -13.58
-5 | -0.017 | 0.00547 | -0.117 | -3.085
-4.5 | 0.044 | 0.00535 | -0.118 | 8.236
-4 | 0.106 | 0.00527 | -0.119 | 20.077
-3.5 | 0.168 | 0.00514 | -0.12 | 32.663
-3 | 0.23 | 0.00512 | -0.121 | 44.958
-2.5 | 0.293 | 0.0051 | -0.122 | 57.422
-2 | 0.356 | 0.00575 | -0.123 | 61.868
-1.5 | 0.419 | 0.00565 | -0.124 | 74.161
-1 | 0.482 | 0.0058 | -0.125 | 82.991
-0.5 | 0.544 | 0.00547 | -0.126 | 99.369
0 | 0.605 | 0.00525 | -0.127 | 115.224
0.5 | 0.667 | 0.00539 | -0.127 | 123.722
1 | 0.728 | 0.00548 | -0.128 | 132.89
1.5 | 0.79 | 0.00631 | -0.129 | 125.219
2 | 0.851 | 0.00659 | -0.13 | 129.185
2.5 | 0.907 | 0.00678 | -0.131 | 133.869
3 | 0.966 | 0.0071 | -0.132 | 136.079
3.5 | 1.023 | 0.00849 | -0.133 | 120.444
4 | 1.079 | 0.00892 | -0.134 | 120.963
4.5 | 1.133 | 0.00927 | -0.134 | 122.264
5 | 1.185 | 0.00961 | -0.135 | 123.287
5.5 | 1.234 | 0.01 | -0.136 | 123.435
6 | 1.28 | 0.01046 | -0.137 | 122.375
6.5 | 1.324 | 0.01089 | -0.138 | 121.481
7 | 1.358 | 0.01135 | -0.139 | 119.632
7.5 | 1.387 | 0.01188 | -0.139 | 116.777
8 | 1.408 | 0.01241 | -0.14 | 113.435
8.5 | 1.42 | 0.01296 | -0.141 | 109.612
9 | 1.424 | 0.01365 | -0.142 | 104.333
9.5 | 1.409 | 0.0145 | -0.142 | 97.112
10 | 1.378 | 0.01529 | -0.143 | 90.13
10.5 | 1.334 | 0.01624 | -0.144 | 82.148
11 | 1.276 | 0.01734 | -0.144 | 73.608
11.5 | 1.205 | 0.01831 | -0.145 | 65.813
12 | 1.117 | 0.02054 | -0.145 | 54.394
12.5 | 1.02 | 0.02285 | -0.144 | 44.623
13 | 0.773 | 0.0857 | -0.085 | 9.025
13.5 | 0.679 | 0.0991 | -0.072 | 6.849
14 | 0.586 | 0.102 | -0.075 | 5.748

## 134. Re 16M Mach 0.25 (2)
BIGFOIL.COM POLAR EXPORT
NACA66A613
NACA66A613 |  |  |  | Cl Max: | 1.8401 | at alpha= | 18 | deg
XFOIL ncrit=9 |  |  |  | L/D Max: | 197.003 | at alpha= | 1 | deg
Re: | 16000000 |  |  | Cd Min: | 0.1842 | at alpha= | -19.5 | deg
Mach: | 0.25 |  |  | Cl=0 at alpha= | -4.8513 | deg
|  |  |  | @ Cl=0.1, Cd= | 0.0047332
|  |  |  | @ Cl=0.4, Cd= | 0.0042588
|  |  |  | @ Cl=0.6, Cd= | 0.0039119
alpha (deg) | Cl | Cd | Cm | Cl/Cd
-19.5 | -0.4035 | 0.1842 | -0.0648 | -2.1906
-19 | -0.3895 | 0.17691 | -0.0694 | -2.2017
-18.5 | -0.3731 | 0.17037 | -0.0737 | -2.1899
-18 | -0.3748 | 0.15863 | -0.0795 | -2.3627
-17.5 | -0.3613 | 0.15146 | -0.084 | -2.3854
-17 | -0.84 | 0.05977 | -0.1412 | -14.0539
-16.5 | -0.8983 | 0.04291 | -0.1557 | -20.9345
-16 | -0.9759 | 0.03156 | -0.1606 | -30.9221
-15.5 | -1.0193 | 0.02559 | -0.1578 | -39.832
-15 | -1.067 | 0.02085 | -0.15 | -51.1751
-14.5 | -1.0826 | 0.01778 | -0.141 | -60.8886
-14 | -1.0546 | 0.01549 | -0.1367 | -68.0826
-13.5 | -1.0183 | 0.0134 | -0.133 | -75.9925
-13 | -0.968 | 0.01217 | -0.1307 | -79.5399
-12.5 | -0.9142 | 0.01119 | -0.1288 | -81.6979
-12 | -0.8574 | 0.01039 | -0.1274 | -82.5217
-11.5 | -0.8008 | 0.0096 | -0.126 | -83.4167
-11 | -0.7432 | 0.00885 | -0.125 | -83.9774
-10.5 | -0.6843 | 0.00829 | -0.1243 | -82.5452
-10 | -0.6242 | 0.00783 | -0.1238 | -79.719
-9.5 | -0.5639 | 0.00742 | -0.1235 | -75.9973
-9 | -0.5031 | 0.00713 | -0.1235 | -70.561
-8.5 | -0.4427 | 0.00677 | -0.1235 | -65.3914
-8 | -0.3828 | 0.00635 | -0.1235 | -60.2835
-7.5 | -0.3225 | 0.00605 | -0.1237 | -53.3058
-7 | -0.2617 | 0.00579 | -0.1242 | -45.1986
-6.5 | -0.2005 | 0.00558 | -0.1247 | -35.9319
-6 | -0.1396 | 0.00539 | -0.1253 | -25.8998
-5.5 | -0.0789 | 0.00519 | -0.126 | -15.2023
-5 | -0.0182 | 0.005 | -0.1267 | -3.64
-4.5 | 0.043 | 0.00485 | -0.1276 | 8.866
-3.5 | 0.165 | 0.0046 | -0.1294 | 35.8696
-3 | 0.2253 | 0.00449 | -0.1303 | 50.1782
-2.5 | 0.2864 | 0.00439 | -0.1314 | 65.2392
-1.5 | 0.4076 | 0.00425 | -0.1334 | 95.9059
-1 | 0.4684 | 0.00418 | -0.1345 | 112.0574
-0.5 | 0.5285 | 0.00413 | -0.1354 | 127.9661
0 | 0.5882 | 0.00396 | -0.1364 | 148.5354
0.5 | 0.6471 | 0.00372 | -0.1373 | 173.9516
1 | 0.7033 | 0.00357 | -0.1378 | 197.0028
1.5 | 0.7399 | 0.0043 | -0.1345 | 172.0698
2 | 0.7771 | 0.00523 | -0.1309 | 148.5851
2.5 | 0.8175 | 0.00591 | -0.1279 | 138.3249
3 | 0.856 | 0.00655 | -0.1245 | 130.687
3.5 | 0.8853 | 0.00707 | -0.1189 | 125.2192
4 | 0.9152 | 0.00772 | -0.1137 | 118.5492
4.5 | 0.9546 | 0.0082 | -0.1104 | 116.4146
5 | 0.9978 | 0.00862 | -0.108 | 115.7541
5.5 | 1.0407 | 0.00908 | -0.1056 | 114.6145
6 | 1.0849 | 0.00953 | -0.1034 | 113.8405
6.5 | 1.1278 | 0.01005 | -0.101 | 112.2189
7 | 1.1705 | 0.01059 | -0.0986 | 110.5288
7.5 | 1.2135 | 0.01117 | -0.0963 | 108.6392
8 | 1.2542 | 0.01185 | -0.0936 | 105.8397
8.5 | 1.2967 | 0.01248 | -0.0912 | 103.9022
9 | 1.3381 | 0.01319 | -0.0887 | 101.4481
9.5 | 1.3771 | 0.01403 | -0.0859 | 98.154
10 | 1.4172 | 0.01487 | -0.0832 | 95.306
10.5 | 1.456 | 0.01578 | -0.0804 | 92.2687
11 | 1.4939 | 0.0168 | -0.0775 | 88.9226
11.5 | 1.5293 | 0.01798 | -0.0743 | 85.0556
12 | 1.5635 | 0.01931 | -0.071 | 80.9684
12.5 | 1.5966 | 0.02075 | -0.0677 | 76.9446
13 | 1.6287 | 0.0223 | -0.0643 | 73.0359
13.5 | 1.6593 | 0.02404 | -0.0609 | 69.0225
14 | 1.6867 | 0.02559 | -0.057 | 65.9125
14.5 | 1.7159 | 0.02762 | -0.0538 | 62.1253
15 | 1.7433 | 0.02988 | -0.0505 | 58.3434
15.5 | 1.7689 | 0.03237 | -0.0473 | 54.6463
16 | 1.7878 | 0.0355 | -0.0438 | 50.3606
16.5 | 1.8074 | 0.03874 | -0.0407 | 46.6546
17 | 1.8238 | 0.04243 | -0.0377 | 42.9837
17.5 | 1.8334 | 0.04693 | -0.0348 | 39.0667
18 | 1.8401 | 0.05194 | -0.0323 | 35.4274
18.5 | 1.8388 | 0.05811 | -0.0303 | 31.6434
19 | 1.8303 | 0.06545 | -0.0292 | 27.9649
19.5 | 1.8162 | 0.07404 | -0.0293 | 24.53
20 | 1.7913 | 0.08458 | -0.031 | 21.1788

## 135. Re 16M Mach 0.50 (1)
BIGFOIL.COM POLAR EXPORT
NACA66A613
NACA66A613 |  |  |  | Cl Max: | 1.371 | at alpha= | 6.5 | deg
JavaFoil+Calcfoil stall+Eppler ext transition |  |  |  | L/D Max: | 132.641 | at alpha= | 2 | deg
Re: | 16000000 |  |  | Cd Min: | 0.00505 | at alpha= | -2.5 | deg
Mach: | 0.5 |  |  | Cl=0 at alpha= | -4.8636 | deg
|  |  |  | @ Cl=0.1, Cd= | 0.005537
|  |  |  | @ Cl=0.4, Cd= | 0.0055588
|  |  |  | @ Cl=0.6, Cd= | 0.0063009
alpha (deg) | Cl | Cd | Cm | Cl/Cd
-20 | -0.836 | 0.15812 | -0.056 | -5.288
-19.5 | -0.809 | 0.15168 | -0.056 | -5.331
-19 | -0.782 | 0.14265 | -0.057 | -5.48
-18.5 | -0.754 | 0.13519 | -0.058 | -5.581
-18 | -0.728 | 0.12791 | -0.059 | -5.694
-17.5 | -0.701 | 0.12267 | -0.059 | -5.711
-17 | -0.673 | 0.11622 | -0.06 | -5.791
-16.5 | -0.648 | 0.10698 | -0.062 | -6.053
-16 | -0.623 | 0.09724 | -0.066 | -6.408
-15.5 | -0.604 | 0.08251 | -0.073 | -7.318
-15 | -0.56 | 0.1063 | -0.057 | -5.271
-14.5 | -0.534 | 0.09793 | -0.059 | -5.449
-14 | -0.508 | 0.08829 | -0.063 | -5.753
-13.5 | -0.483 | 0.07912 | -0.067 | -6.104
-13 | -0.463 | 0.06582 | -0.077 | -7.029
-12.5 | -0.488 | 0.01965 | -0.104 | -24.829
-12 | -0.467 | 0.01383 | -0.109 | -33.758
-11.5 | -0.441 | 0.01118 | -0.112 | -39.428
-11 | -0.339 | 0.07453 | -0.057 | -4.551
-10.5 | -0.312 | 0.06593 | -0.058 | -4.727
-10 | -0.285 | 0.05982 | -0.062 | -4.759
-9.5 | -0.258 | 0.05465 | -0.067 | -4.72
-9 | -0.235 | 0.04387 | -0.082 | -5.36
-8.5 | -0.237 | 0.01128 | -0.115 | -20.985
-8 | -0.174 | 0.05011 | -0.06 | -3.463
-7.5 | -0.146 | 0.04731 | -0.059 | -3.081
-7 | -0.149 | 0.04388 | -0.061 | -3.405
-6.5 | -0.152 | 0.03743 | -0.076 | -4.061
-6 | -0.14 | 0.00641 | -0.128 | -21.82
-5.5 | -0.082 | 0.00609 | -0.129 | -13.476
-5 | -0.018 | 0.00585 | -0.13 | -3.141
-4.5 | 0.048 | 0.00565 | -0.132 | 8.58
-4 | 0.117 | 0.0055 | -0.133 | 21.303
-3.5 | 0.187 | 0.00539 | -0.134 | 34.661
-3 | 0.257 | 0.00528 | -0.135 | 48.56
-2.5 | 0.327 | 0.00505 | -0.136 | 64.634
-2 | 0.397 | 0.00556 | -0.137 | 71.359
-1.5 | 0.469 | 0.00553 | -0.138 | 84.773
-1 | 0.538 | 0.0053 | -0.139 | 101.531
-0.5 | 0.608 | 0.00643 | -0.14 | 94.58
0 | 0.674 | 0.00613 | -0.141 | 110.001
0.5 | 0.742 | 0.00645 | -0.142 | 115.096
1 | 0.811 | 0.00667 | -0.143 | 121.594
1.5 | 0.879 | 0.00693 | -0.144 | 126.741
2 | 0.947 | 0.00714 | -0.145 | 132.641
2.5 | 1.008 | 0.00768 | -0.146 | 131.286
3 | 1.072 | 0.00813 | -0.147 | 131.79
3.5 | 1.134 | 0.00992 | -0.148 | 114.304
4 | 1.192 | 0.01039 | -0.149 | 114.733
4.5 | 1.246 | 0.01088 | -0.149 | 114.59
5 | 1.295 | 0.01145 | -0.15 | 113.085
5.5 | 1.335 | 0.01211 | -0.151 | 110.224
6 | 1.363 | 0.01286 | -0.152 | 105.978
6.5 | 1.371 | 0.01366 | -0.153 | 100.334
7 | 1.318 | 0.01455 | -0.154 | 90.592
7.5 | 0.73 | 0.04935 | -0.076 | 14.793
8 | 0.853 | 0.01667 | -0.156 | 51.146
8.5 | 0.883 | 0.01781 | -0.156 | 49.576
9 | 0.916 | 0.01756 | -0.157 | 52.166
9.5 | 0.947 | 0.01877 | -0.158 | 50.436
10 | 0.977 | 0.0203 | -0.159 | 48.119
10.5 | 1.004 | 0.02246 | -0.159 | 44.715
11 | 0.865 | 0.07336 | -0.094 | 11.795
11.5 | 1.068 | 0.02275 | -0.161 | 46.965

## 136. Re 16M Mach 0.50 (2)
BIGFOIL.COM POLAR EXPORT
NACA66A613
NACA66A613 |  |  |  | Cl Max: | 1.4498 | at alpha= | 10 | deg
XFOIL ncrit=9 |  |  |  | L/D Max: | 245.394 | at alpha= | 1 | deg
Re: | 16000000 |  |  | Cd Min: | 0.19346 | at alpha= | -20 | deg
Mach: | 0.5 |  |  | Cl=0 at alpha= | -4.8123 | deg
|  |  |  | @ Cl=0.1, Cd= | 0.0049926
|  |  |  | @ Cl=0.4, Cd= | 0.0044178
|  |  |  | @ Cl=0.6, Cd= | 0.0041952
alpha (deg) | Cl | Cd | Cm | Cl/Cd
-20 | -0.3313 | 0.19346 | -0.033 | -1.7125
-19.5 | -0.3137 | 0.18642 | -0.0385 | -1.6828
-19 | -0.2999 | 0.17798 | -0.0443 | -1.685
-18.5 | -0.2833 | 0.17103 | -0.05 | -1.6564
-18 | -0.2644 | 0.16511 | -0.0554 | -1.6014
-17.5 | -0.2515 | 0.15753 | -0.0614 | -1.5965
-17 | -0.2355 | 0.15119 | -0.0672 | -1.5576
-16.5 | -0.2178 | 0.14552 | -0.0728 | -1.4967
-16 | -0.2002 | 0.14006 | -0.0784 | -1.4294
-15.5 | -0.1917 | 0.13382 | -0.0851 | -1.4325
-15 | -0.1756 | 0.1293 | -0.0911 | -1.3581
-14.5 | -0.1572 | 0.12364 | -0.096 | -1.2714
-14 | -0.147 | 0.11591 | -0.1014 | -1.2682
-13.5 | -0.1352 | 0.10849 | -0.1064 | -1.2462
-13 | -0.1219 | 0.10143 | -0.1111 | -1.2018
-12.5 | -0.1141 | 0.09333 | -0.1161 | -1.2225
-11.5 | -0.121 | 0.08685 | -0.1435 | -1.3932
-11 | -0.115 | 0.07964 | -0.1472 | -1.444
-10.5 | -0.1185 | 0.07138 | -0.1516 | -1.6601
-10 | -0.1206 | 0.06377 | -0.1556 | -1.8912
-9.5 | -0.1396 | 0.0542 | -0.1613 | -2.5756
-9 | -0.1628 | 0.04322 | -0.1708 | -3.7668
-8.5 | -0.1923 | 0.03687 | -0.171 | -5.2156
-8 | -0.2289 | 0.03098 | -0.1654 | -7.3886
-7.5 | -0.2429 | 0.02381 | -0.1611 | -10.2016
-7 | -0.2481 | 0.01564 | -0.1559 | -15.8632
-6.5 | -0.2327 | 0.00819 | -0.1511 | -28.4127
-6 | -0.1706 | 0.00641 | -0.1486 | -26.6147
-5.5 | -0.0993 | 0.00579 | -0.1475 | -17.1503
-5 | -0.0268 | 0.00546 | -0.1471 | -4.9084
-4.5 | 0.0446 | 0.00514 | -0.1469 | 8.677
-4 | 0.116 | 0.00495 | -0.1472 | 23.4343
-3 | 0.258 | 0.00464 | -0.1487 | 55.6034
-2.5 | 0.3284 | 0.00449 | -0.1496 | 73.1403
-1.5 | 0.4672 | 0.00435 | -0.1517 | 107.4023
-1 | 0.5371 | 0.00425 | -0.153 | 126.3765
-0.5 | 0.606 | 0.00419 | -0.1541 | 144.6301
0 | 0.6748 | 0.00404 | -0.1553 | 167.0297
0.5 | 0.7424 | 0.00372 | -0.1565 | 199.5699
1 | 0.8098 | 0.0033 | -0.1577 | 245.3939
1.5 | 0.8578 | 0.0037 | -0.1548 | 231.8378
2 | 0.8753 | 0.00493 | -0.1454 | 177.5456
2.5 | 0.8655 | 0.00609 | -0.1304 | 142.1182
3 | 0.884 | 0.0072 | -0.1217 | 122.7778
3.5 | 0.9027 | 0.00853 | -0.1135 | 105.8265
4 | 0.926 | 0.00992 | -0.1062 | 93.3468
4.5 | 0.9671 | 0.01086 | -0.102 | 89.0516
5 | 1.015 | 0.01162 | -0.0989 | 87.3494
5.5 | 1.0635 | 0.01242 | -0.0957 | 85.628
6 | 1.1135 | 0.01321 | -0.0927 | 84.2922
6.5 | 1.1614 | 0.01416 | -0.0892 | 82.0198
7 | 1.2117 | 0.01507 | -0.0858 | 80.4048
7.5 | 1.2593 | 0.01618 | -0.0819 | 77.8307
8 | 1.3079 | 0.01735 | -0.078 | 75.3833
8.5 | 1.3557 | 0.01865 | -0.0737 | 72.6917
9 | 1.403 | 0.0201 | -0.0691 | 69.801
9.5 | 1.4445 | 0.02201 | -0.0635 | 65.6293
10 | 1.4498 | 0.02604 | -0.0544 | 55.6759
10.5 | 1.4287 | 0.03213 | -0.0444 | 44.4662
11 | 1.4059 | 0.03984 | -0.0365 | 35.2887
11.5 | 1.3743 | 0.04904 | -0.0309 | 28.0241
12 | 1.3366 | 0.05956 | -0.028 | 22.4412
12.5 | 1.2975 | 0.07149 | -0.0283 | 18.1494
13 | 1.2602 | 0.08478 | -0.0319 | 14.8644
13.5 | 1.2243 | 0.09961 | -0.039 | 12.2909
14 | 1.1932 | 0.11551 | -0.0487 | 10.3298
14.5 | 1.1713 | 0.13129 | -0.0594 | 8.9215
15 | 1.156 | 0.14693 | -0.07 | 7.8677

## 137. Re 18M Mach 0.00 (1)
BIGFOIL.COM POLAR EXPORT
NACA66A613
NACA66A613 |  |  |  | Cl Max: | 1.449 | at alpha= | 9.5 | deg
JavaFoil+Calcfoil stall+Eppler ext transition |  |  |  | L/D Max: | 142.102 | at alpha= | 2 | deg
Re: | 18000000 |  |  | Cd Min: | 0.00513 | at alpha= | -4 | deg
Mach: | 0 |  |  | Cl=0 at alpha= | -4.8644 | deg
|  |  |  | @ Cl=0.1, Cd= | 0.005134
|  |  |  | @ Cl=0.4, Cd= | 0.0057197
|  |  |  | @ Cl=0.6, Cd= | 0.005607
alpha (deg) | Cl | Cd | Cm | Cl/Cd
-15.5 | -0.507 | 0.10833 | -0.045 | -4.677
-15 | -0.516 | 0.10304 | -0.046 | -5.01
-14.5 | -0.523 | 0.09661 | -0.047 | -5.413
-14 | -0.525 | 0.08927 | -0.049 | -5.879
-13.5 | -0.524 | 0.08377 | -0.051 | -6.253
-13 | -0.522 | 0.07558 | -0.056 | -6.905
-12.5 | -0.513 | 0.07332 | -0.054 | -6.993
-12 | -0.506 | 0.06431 | -0.061 | -7.871
-11.5 | -0.491 | 0.06053 | -0.063 | -8.119
-11 | -0.481 | 0.05035 | -0.07 | -9.544
-10.5 | -0.547 | 0.00709 | -0.101 | -77.113
-10 | -0.517 | 0.00751 | -0.103 | -68.774
-9.5 | -0.478 | 0.00717 | -0.104 | -66.697
-9 | -0.437 | 0.00682 | -0.105 | -64.042
-8.5 | -0.392 | 0.00657 | -0.106 | -59.601
-8 | -0.344 | 0.00633 | -0.107 | -54.403
-7.5 | -0.294 | 0.00613 | -0.108 | -48.013
-7 | -0.242 | 0.00594 | -0.109 | -40.744
-6.5 | -0.188 | 0.00575 | -0.11 | -32.649
-6 | -0.132 | 0.00556 | -0.111 | -23.725
-5.5 | -0.075 | 0.00544 | -0.112 | -13.746
-5 | -0.016 | 0.00532 | -0.113 | -3.087
-4.5 | 0.043 | 0.00521 | -0.114 | 8.216
-4 | 0.103 | 0.00513 | -0.115 | 19.999
-3.5 | 0.163 | 0.00513 | -0.116 | 31.766
-3 | 0.223 | 0.00557 | -0.117 | 40.107
-2.5 | 0.284 | 0.00574 | -0.118 | 49.452
-2 | 0.344 | 0.00581 | -0.119 | 59.293
-1.5 | 0.406 | 0.00571 | -0.12 | 71.097
-1 | 0.466 | 0.00584 | -0.121 | 79.839
-0.5 | 0.527 | 0.00555 | -0.122 | 94.933
0 | 0.586 | 0.00567 | -0.123 | 103.402
0.5 | 0.646 | 0.0054 | -0.124 | 119.606
1 | 0.706 | 0.00548 | -0.124 | 128.83
1.5 | 0.765 | 0.00567 | -0.125 | 134.932
2 | 0.825 | 0.00581 | -0.126 | 142.102
2.5 | 0.88 | 0.00679 | -0.127 | 129.678
3 | 0.937 | 0.00688 | -0.128 | 136.237
3.5 | 0.993 | 0.00803 | -0.129 | 123.765
4 | 1.048 | 0.00838 | -0.13 | 125.013
4.5 | 1.101 | 0.00872 | -0.13 | 126.315
5 | 1.153 | 0.00903 | -0.131 | 127.598
5.5 | 1.202 | 0.00936 | -0.132 | 128.462
6 | 1.25 | 0.00976 | -0.133 | 128.092
6.5 | 1.295 | 0.01011 | -0.134 | 128.107
7 | 1.334 | 0.01049 | -0.134 | 127.18
7.5 | 1.368 | 0.01093 | -0.135 | 125.23
8 | 1.398 | 0.01138 | -0.136 | 122.848
8.5 | 1.423 | 0.01185 | -0.137 | 120.083
9 | 1.442 | 0.01236 | -0.137 | 116.615
9.5 | 1.449 | 0.013 | -0.138 | 111.411
10 | 1.447 | 0.01364 | -0.139 | 106.136
10.5 | 1.438 | 0.01425 | -0.139 | 100.914
11 | 1.422 | 0.01501 | -0.14 | 94.739
11.5 | 1.399 | 0.01593 | -0.141 | 87.824
12 | 1.37 | 0.01669 | -0.141 | 82.034
12.5 | 1.335 | 0.01746 | -0.142 | 76.435
13 | 1.294 | 0.01877 | -0.142 | 68.94
13.5 | 1.251 | 0.01958 | -0.143 | 63.877
14 | 1.201 | 0.02121 | -0.143 | 56.632
14.5 | 1.151 | 0.02286 | -0.143 | 50.355

## 138. Re 18M Mach 0.00 (2)
BIGFOIL.COM POLAR EXPORT
NACA66A613
NACA66A613 |  |  |  | Cl Max: | 1.917 | at alpha= | 19.5 | deg
XFOIL ncrit=9 |  |  |  | L/D Max: | 158.836 | at alpha= | 1 | deg
Re: | 18000000 |  |  | Cd Min: | 0.04452 | at alpha= | 19.5 | deg
Mach: | 0 |  |  | Cl=0 at alpha= | -4.8598 | deg
|  |  |  | @ Cl=0.1, Cd= | 0.0045954
|  |  |  | @ Cl=0.4, Cd= | 0.0041545
|  |  |  | @ Cl=0.6, Cd= | 0.0039835
alpha (deg) | Cl | Cd | Cm | Cl/Cd
-20 | -1.34 | 0.02635 | -0.1383 | -50.8539
-19.5 | -1.3532 | 0.0226 | -0.1353 | -59.8761
-19 | -1.3552 | 0.01993 | -0.1317 | -67.998
-18.5 | -1.3459 | 0.01817 | -0.1278 | -74.0726
-18 | -1.3366 | 0.01686 | -0.1225 | -79.2764
-17.5 | -1.3164 | 0.01588 | -0.1181 | -82.8967
-17 | -1.2811 | 0.01495 | -0.1161 | -85.6923
-16.5 | -1.2438 | 0.01394 | -0.1145 | -89.2253
-16 | -1.2049 | 0.01284 | -0.113 | -93.8396
-15.5 | -1.1606 | 0.01203 | -0.1122 | -96.4755
-15 | -1.1132 | 0.01141 | -0.1118 | -97.5635
-14.5 | -1.0641 | 0.01082 | -0.1116 | -98.3457
-14 | -1.0139 | 0.01029 | -0.1115 | -98.5326
-13.5 | -0.9627 | 0.00982 | -0.1115 | -98.0346
-13 | -0.9107 | 0.00936 | -0.1116 | -97.297
-12.5 | -0.8586 | 0.00887 | -0.1117 | -96.7982
-12 | -0.8061 | 0.00836 | -0.1119 | -96.4234
-11.5 | -0.7526 | 0.00794 | -0.1122 | -94.7859
-11 | -0.698 | 0.00758 | -0.1126 | -92.0844
-10.5 | -0.6428 | 0.00729 | -0.1132 | -88.1756
-10 | -0.5871 | 0.007 | -0.1138 | -83.8714
-8.5 | -0.4185 | 0.0062 | -0.1157 | -67.5
-8 | -0.3622 | 0.00589 | -0.1164 | -61.4941
-7.5 | -0.3051 | 0.00569 | -0.1172 | -53.6204
-7 | -0.2476 | 0.00551 | -0.1181 | -44.9365
-5.5 | -0.0743 | 0.00498 | -0.1207 | -14.9197
-5 | -0.0164 | 0.00483 | -0.1216 | -3.3954
-4.5 | 0.0421 | 0.00469 | -0.1227 | 8.9765
-3.5 | 0.1584 | 0.0045 | -0.1246 | 35.2
-3 | 0.2169 | 0.00437 | -0.1256 | 49.6339
-2 | 0.3336 | 0.00425 | -0.1276 | 78.4941
-1.5 | 0.3921 | 0.00416 | -0.1286 | 94.2548
-1 | 0.4501 | 0.00412 | -0.1295 | 109.2476
-0.5 | 0.5078 | 0.00409 | -0.1304 | 124.1565
0 | 0.5648 | 0.00399 | -0.1312 | 141.5539
0.5 | 0.6189 | 0.00398 | -0.1316 | 155.5025
1 | 0.6687 | 0.00421 | -0.1311 | 158.8361
1.5 | 0.7065 | 0.00471 | -0.1286 | 150
2 | 0.7515 | 0.00525 | -0.1271 | 143.1429
2.5 | 0.7942 | 0.0059 | -0.125 | 134.6102
3 | 0.8379 | 0.00644 | -0.1231 | 130.1087
3.5 | 0.8826 | 0.00688 | -0.1214 | 128.2849
4 | 0.925 | 0.00734 | -0.1192 | 126.0218
4.5 | 0.9629 | 0.00764 | -0.116 | 126.034
5 | 1.0027 | 0.00795 | -0.1132 | 126.1258
5.5 | 1.0431 | 0.00831 | -0.1107 | 125.5235
6 | 1.085 | 0.00867 | -0.1086 | 125.1442
6.5 | 1.1255 | 0.00908 | -0.1063 | 123.9537
7 | 1.1671 | 0.0095 | -0.1042 | 122.8526
7.5 | 1.208 | 0.00996 | -0.1022 | 121.2851
8 | 1.2471 | 0.0105 | -0.0998 | 118.7714
8.5 | 1.2884 | 0.01098 | -0.098 | 117.3406
9 | 1.3277 | 0.01154 | -0.0958 | 115.052
9.5 | 1.3665 | 0.01217 | -0.0937 | 112.2843
10 | 1.4039 | 0.01285 | -0.0914 | 109.2529
10.5 | 1.4414 | 0.01356 | -0.0892 | 106.2979
11 | 1.479 | 0.01427 | -0.0871 | 103.644
11.5 | 1.5136 | 0.01515 | -0.0846 | 99.9076
12 | 1.5482 | 0.01606 | -0.0823 | 96.401
12.5 | 1.5815 | 0.01705 | -0.0798 | 92.7566
13 | 1.6141 | 0.01812 | -0.0773 | 89.0784
13.5 | 1.6437 | 0.01937 | -0.0746 | 84.858
14 | 1.6723 | 0.02029 | -0.0716 | 82.4199
14.5 | 1.7009 | 0.0217 | -0.069 | 78.3825
15 | 1.7275 | 0.0233 | -0.0663 | 74.1416
15.5 | 1.7566 | 0.02481 | -0.0641 | 70.8021
16 | 1.7827 | 0.02652 | -0.0617 | 67.221
16.5 | 1.8077 | 0.0284 | -0.0593 | 63.6514
17 | 1.8324 | 0.03035 | -0.0572 | 60.3756
17.5 | 1.8545 | 0.03255 | -0.0549 | 56.9739
18 | 1.8745 | 0.03502 | -0.0527 | 53.5266
18.5 | 1.8901 | 0.03793 | -0.0503 | 49.8313
19 | 1.9048 | 0.04104 | -0.0482 | 46.4133
19.5 | 1.917 | 0.04452 | -0.0462 | 43.0593

## 139. Re 18M Mach 0.10 (1)
BIGFOIL.COM POLAR EXPORT
NACA66A613
NACA66A613 |  |  |  | Cl Max: | 1.445 | at alpha= | 9.5 | deg
JavaFoil+Calcfoil stall+Eppler ext transition |  |  |  | L/D Max: | 153.012 | at alpha= | 2 | deg
Re: | 18000000 |  |  | Cd Min: | 0.00512 | at alpha= | -3.5 | deg
Mach: | 0.1 |  |  | Cl=0 at alpha= | -4.8644 | deg
|  |  |  | @ Cl=0.1, Cd= | 0.005163
|  |  |  | @ Cl=0.4, Cd= | 0.0057281
|  |  |  | @ Cl=0.6, Cd= | 0.0056423
alpha (deg) | Cl | Cd | Cm | Cl/Cd
-15.5 | -0.479 | 0.10888 | -0.045 | -4.401
-15 | -0.492 | 0.10329 | -0.046 | -4.766
-14.5 | -0.502 | 0.09706 | -0.046 | -5.17
-14 | -0.507 | 0.09051 | -0.048 | -5.596
-13.5 | -0.508 | 0.08466 | -0.05 | -6.004
-13 | -0.508 | 0.07776 | -0.054 | -6.53
-12.5 | -0.502 | 0.07448 | -0.053 | -6.737
-12 | -0.493 | 0.0695 | -0.055 | -7.1
-11.5 | -0.483 | 0.06312 | -0.06 | -7.651
-11 | -0.468 | 0.05735 | -0.064 | -8.169
-10.5 | -0.54 | 0.00816 | -0.101 | -66.099
-10 | -0.515 | 0.00756 | -0.103 | -68.074
-9.5 | -0.477 | 0.00723 | -0.104 | -65.962
-9 | -0.436 | 0.00685 | -0.105 | -63.723
-8.5 | -0.392 | 0.00658 | -0.106 | -59.59
-8 | -0.345 | 0.00636 | -0.107 | -54.216
-7.5 | -0.295 | 0.00615 | -0.108 | -47.936
-7 | -0.243 | 0.00594 | -0.109 | -40.883
-6.5 | -0.189 | 0.0058 | -0.111 | -32.52
-6 | -0.132 | 0.0056 | -0.112 | -23.66
-5.5 | -0.075 | 0.00547 | -0.113 | -13.716
-5 | -0.016 | 0.00533 | -0.114 | -3.092
-4.5 | 0.043 | 0.00522 | -0.115 | 8.231
-4 | 0.103 | 0.00516 | -0.116 | 19.973
-3.5 | 0.164 | 0.00512 | -0.117 | 31.977
-3 | 0.224 | 0.00557 | -0.118 | 40.28
-2.5 | 0.285 | 0.00571 | -0.119 | 49.917
-2 | 0.346 | 0.00585 | -0.12 | 59.126
-1.5 | 0.408 | 0.00571 | -0.12 | 71.429
-1 | 0.469 | 0.00582 | -0.121 | 80.552
-0.5 | 0.529 | 0.00558 | -0.122 | 94.807
0 | 0.589 | 0.00569 | -0.123 | 103.604
0.5 | 0.649 | 0.00543 | -0.124 | 119.553
1 | 0.709 | 0.00552 | -0.125 | 128.501
1.5 | 0.769 | 0.00565 | -0.126 | 136.093
2 | 0.829 | 0.00542 | -0.127 | 153.012
2.5 | 0.884 | 0.00683 | -0.128 | 129.575
3 | 0.942 | 0.00691 | -0.129 | 136.343
3.5 | 0.998 | 0.00808 | -0.129 | 123.502
4 | 1.053 | 0.00844 | -0.13 | 124.769
4.5 | 1.106 | 0.00876 | -0.131 | 126.229
5 | 1.158 | 0.00909 | -0.132 | 127.447
5.5 | 1.208 | 0.00943 | -0.133 | 128.045
6 | 1.255 | 0.00983 | -0.133 | 127.624
6.5 | 1.299 | 0.01022 | -0.134 | 127.096
7 | 1.338 | 0.01058 | -0.135 | 126.528
7.5 | 1.372 | 0.01106 | -0.136 | 124.041
8 | 1.4 | 0.0115 | -0.137 | 121.777
8.5 | 1.424 | 0.01197 | -0.137 | 118.895
9 | 1.441 | 0.01256 | -0.138 | 114.729
9.5 | 1.445 | 0.01315 | -0.139 | 109.889
10 | 1.441 | 0.01381 | -0.139 | 104.309
10.5 | 1.428 | 0.01451 | -0.14 | 98.421
11 | 1.407 | 0.01535 | -0.141 | 91.685
11.5 | 1.379 | 0.01619 | -0.141 | 85.159
12 | 1.344 | 0.01694 | -0.142 | 79.329
12.5 | 1.304 | 0.01777 | -0.143 | 73.377
13 | 1.256 | 0.0193 | -0.143 | 65.067
13.5 | 1.206 | 0.0201 | -0.143 | 60.026
14 | 1.15 | 0.02209 | -0.143 | 52.069
14.5 | 1.092 | 0.02423 | -0.143 | 45.08

## 140. Re 18M Mach 0.10 (2)
BIGFOIL.COM POLAR EXPORT
NACA66A613
NACA66A613 |  |  |  | Cl Max: | 1.9158 | at alpha= | 20 | deg
XFOIL ncrit=9 |  |  |  | L/D Max: | 161.005 | at alpha= | 1 | deg
Re: | 18000000 |  |  | Cd Min: | 0.0522 | at alpha= | 20 | deg
Mach: | 0.1 |  |  | Cl=0 at alpha= | -4.8582 | deg
|  |  |  | @ Cl=0.1, Cd= | 0.0045919
|  |  |  | @ Cl=0.4, Cd= | 0.0041572
|  |  |  | @ Cl=0.6, Cd= | 0.0039784
alpha (deg) | Cl | Cd | Cm | Cl/Cd
-20 | -1.2687 | 0.03358 | -0.1444 | -37.7814
-19.5 | -1.2854 | 0.02855 | -0.1439 | -45.0228
-19 | -1.2961 | 0.02465 | -0.1417 | -52.5801
-18.5 | -1.2971 | 0.02178 | -0.1386 | -59.5546
-18 | -1.2948 | 0.01944 | -0.1345 | -66.6049
-17.5 | -1.2997 | 0.01741 | -0.1277 | -74.6525
-17 | -1.2843 | 0.01612 | -0.1224 | -79.6712
-16.5 | -1.2493 | 0.01502 | -0.1201 | -83.1758
-16 | -1.2099 | 0.01398 | -0.1183 | -86.5451
-15.5 | -1.1694 | 0.01284 | -0.1166 | -91.0748
-15 | -1.1245 | 0.01194 | -0.1155 | -94.1792
-14.5 | -1.0757 | 0.01124 | -0.1149 | -95.7028
-14 | -1.0251 | 0.01063 | -0.1144 | -96.4346
-13.5 | -0.9734 | 0.0101 | -0.1142 | -96.3762
-13 | -0.9207 | 0.0096 | -0.114 | -95.9062
-12.5 | -0.8673 | 0.00913 | -0.114 | -94.9945
-12 | -0.8141 | 0.00859 | -0.114 | -94.773
-11.5 | -0.7602 | 0.00811 | -0.1141 | -93.7361
-11 | -0.7051 | 0.00769 | -0.1143 | -91.6905
-10.5 | -0.6493 | 0.00738 | -0.1147 | -87.981
-10 | -0.5929 | 0.00707 | -0.1152 | -83.8614
-9.5 | -0.5363 | 0.00679 | -0.1157 | -78.9838
-8.5 | -0.4222 | 0.00626 | -0.1169 | -67.4441
-8 | -0.3654 | 0.00594 | -0.1174 | -61.5152
-7.5 | -0.3078 | 0.00572 | -0.1182 | -53.8112
-7 | -0.2498 | 0.00553 | -0.119 | -45.1718
-6.5 | -0.1915 | 0.00535 | -0.1198 | -35.7944
-5.5 | -0.075 | 0.005 | -0.1215 | -15
-5 | -0.0167 | 0.00484 | -0.1224 | -3.4504
-4.5 | 0.0422 | 0.0047 | -0.1234 | 8.9787
-4 | 0.101 | 0.00459 | -0.1244 | 22.0044
-3.5 | 0.1594 | 0.00451 | -0.1253 | 35.3437
-3 | 0.2182 | 0.00437 | -0.1263 | 49.9314
-2.5 | 0.2768 | 0.00431 | -0.1273 | 64.2227
-2 | 0.3357 | 0.00425 | -0.1283 | 78.9882
-1.5 | 0.3945 | 0.00416 | -0.1293 | 94.8317
-1 | 0.4529 | 0.00413 | -0.1303 | 109.661
-0.5 | 0.511 | 0.00409 | -0.1312 | 124.9389
0 | 0.5683 | 0.00399 | -0.132 | 142.4311
0.5 | 0.6229 | 0.00397 | -0.1324 | 156.9018
1 | 0.673 | 0.00418 | -0.132 | 161.0048
2 | 0.7555 | 0.00525 | -0.1277 | 143.9048
2.5 | 0.7976 | 0.00592 | -0.1254 | 134.7297
3 | 0.841 | 0.00645 | -0.1234 | 130.3876
3.5 | 0.8851 | 0.00691 | -0.1215 | 128.0897
4 | 0.9258 | 0.00737 | -0.1188 | 125.6174
4.5 | 0.9614 | 0.00769 | -0.115 | 125.0195
5 | 1.0022 | 0.00801 | -0.1124 | 125.1186
5.5 | 1.0432 | 0.00839 | -0.1099 | 124.3385
6.5 | 1.127 | 0.00918 | -0.1056 | 122.7669
7 | 1.1684 | 0.00962 | -0.1035 | 121.4553
7.5 | 1.2096 | 0.0101 | -0.1014 | 119.7624
8.5 | 1.2901 | 0.01117 | -0.097 | 115.4969
9 | 1.3309 | 0.01172 | -0.095 | 113.558
9.5 | 1.3686 | 0.01241 | -0.0925 | 110.282
10 | 1.4075 | 0.01309 | -0.0903 | 107.5248
10.5 | 1.4448 | 0.01382 | -0.088 | 104.5441
11 | 1.4829 | 0.01456 | -0.0858 | 101.8475
11.5 | 1.5168 | 0.01552 | -0.0831 | 97.732
12 | 1.5521 | 0.01644 | -0.0807 | 94.41
12.5 | 1.5849 | 0.01753 | -0.078 | 90.4107
13 | 1.6163 | 0.01871 | -0.0753 | 86.387
13.5 | 1.6478 | 0.01995 | -0.0727 | 82.5965
14 | 1.6734 | 0.02109 | -0.0691 | 79.3457
14.5 | 1.7042 | 0.02249 | -0.0667 | 75.7759
15 | 1.7322 | 0.02409 | -0.0641 | 71.9054
15.5 | 1.7596 | 0.02577 | -0.0615 | 68.2809
16 | 1.7858 | 0.02761 | -0.059 | 64.6795
16.5 | 1.811 | 0.02961 | -0.0566 | 61.1618
17 | 1.8348 | 0.03174 | -0.0543 | 57.8072
17.5 | 1.8521 | 0.03449 | -0.0515 | 53.6996
18 | 1.8707 | 0.03725 | -0.0492 | 50.2201
18.5 | 1.8845 | 0.0405 | -0.0468 | 46.5309
19 | 1.8972 | 0.04404 | -0.0446 | 43.079
19.5 | 1.9076 | 0.04793 | -0.0426 | 39.7997
20 | 1.9158 | 0.0522 | -0.041 | 36.7011

## 141. Re 18M Mach 0.25 (1)
BIGFOIL.COM POLAR EXPORT
NACA66A613
NACA66A613 |  |  |  | Cl Max: | 1.425 | at alpha= | 9 | deg
JavaFoil+Calcfoil stall+Eppler ext transition |  |  |  | L/D Max: | 135.849 | at alpha= | 3 | deg
Re: | 18000000 |  |  | Cd Min: | 0.00518 | at alpha= | -3.5 | deg
Mach: | 0.25 |  |  | Cl=0 at alpha= | -4.8607 | deg
|  |  |  | @ Cl=0.1, Cd= | 0.0051977
|  |  |  | @ Cl=0.4, Cd= | 0.0057962
|  |  |  | @ Cl=0.6, Cd= | 0.10067
alpha (deg) | Cl | Cd | Cm | Cl/Cd
-14 | -0.343 | 0.09816 | -0.047 | -3.496
-13.5 | -0.371 | 0.09328 | -0.047 | -3.979
-13 | -0.394 | 0.08641 | -0.048 | -4.558
-12.5 | -0.411 | 0.07989 | -0.049 | -5.142
-12 | -0.421 | 0.07457 | -0.05 | -5.652
-11.5 | -0.426 | 0.0695 | -0.053 | -6.133
-11 | -0.424 | 0.06489 | -0.054 | -6.536
-10.5 | -0.416 | 0.06008 | -0.058 | -6.928
-10 | -0.403 | 0.05377 | -0.064 | -7.496
-9.5 | -0.39 | 0.04033 | -0.078 | -9.683
-9 | -0.43 | 0.00724 | -0.108 | -59.373
-8.5 | -0.39 | 0.00682 | -0.109 | -57.115
-8 | -0.346 | 0.00658 | -0.11 | -52.479
-7.5 | -0.297 | 0.00629 | -0.111 | -47.315
-7 | -0.246 | 0.00607 | -0.113 | -40.531
-6.5 | -0.192 | 0.00586 | -0.114 | -32.7
-6 | -0.135 | 0.00572 | -0.115 | -23.619
-5.5 | -0.077 | 0.00552 | -0.116 | -13.904
-5 | -0.017 | 0.00539 | -0.117 | -3.13
-4.5 | 0.044 | 0.00527 | -0.118 | 8.361
-4 | 0.106 | 0.00519 | -0.119 | 20.388
-3.5 | 0.168 | 0.00518 | -0.12 | 32.416
-3 | 0.23 | 0.00559 | -0.121 | 41.234
-2.5 | 0.293 | 0.00577 | -0.122 | 50.75
-2 | 0.356 | 0.00588 | -0.123 | 60.417
-1.5 | 0.419 | 0.00576 | -0.124 | 72.751
-1 | 0.482 | 0.0059 | -0.125 | 81.627
-0.5 | 0.544 | 0.00604 | -0.126 | 90.044
0 | 0.605 | 0.00539 | -0.127 | 112.208
0.5 | 0.667 | 0.0055 | -0.128 | 121.168
1 | 0.728 | 0.0056 | -0.128 | 130.172
1.5 | 0.79 | 0.00645 | -0.129 | 122.423
2 | 0.851 | 0.00673 | -0.13 | 126.452
2.5 | 0.908 | 0.00698 | -0.131 | 130.015
3 | 0.966 | 0.00711 | -0.132 | 135.849
3.5 | 1.024 | 0.00834 | -0.133 | 122.751
4 | 1.079 | 0.00876 | -0.134 | 123.263
4.5 | 1.133 | 0.00908 | -0.134 | 124.79
5 | 1.185 | 0.00943 | -0.135 | 125.661
5.5 | 1.235 | 0.00981 | -0.136 | 125.81
6 | 1.281 | 0.01025 | -0.137 | 124.927
6.5 | 1.324 | 0.01069 | -0.138 | 123.884
7 | 1.359 | 0.01112 | -0.139 | 122.22
7.5 | 1.387 | 0.01163 | -0.139 | 119.264
8 | 1.408 | 0.01215 | -0.14 | 115.882
8.5 | 1.421 | 0.01269 | -0.141 | 112.013
9 | 1.425 | 0.01344 | -0.142 | 106.024
9.5 | 1.409 | 0.01419 | -0.142 | 99.281
10 | 1.379 | 0.01496 | -0.143 | 92.156
10.5 | 1.335 | 0.01592 | -0.144 | 83.836
11 | 1.277 | 0.01697 | -0.144 | 75.265
11.5 | 1.206 | 0.01783 | -0.145 | 67.649
12 | 1.118 | 0.02013 | -0.145 | 55.555
12.5 | 1.022 | 0.02188 | -0.145 | 46.726
13 | 0.776 | 0.08389 | -0.088 | 9.244
13.5 | 0.679 | 0.0978 | -0.072 | 6.942
14 | 0.587 | 0.10067 | -0.076 | 5.827

## 142. Re 18M Mach 0.25 (2)
BIGFOIL.COM POLAR EXPORT
NACA66A613
NACA66A613 |  |  |  | Cl Max: | 1.8542 | at alpha= | 18.5 | deg
XFOIL ncrit=9 |  |  |  | L/D Max: | 167.688 | at alpha= | 0.5 | deg
Re: | 18000000 |  |  | Cd Min: | 0.18364 | at alpha= | -19.5 | deg
Mach: | 0.25 |  |  | Cl=0 at alpha= | -4.8513 | deg
|  |  |  | @ Cl=0.1, Cd= | 0.0046279
|  |  |  | @ Cl=0.4, Cd= | 0.0041797
|  |  |  | @ Cl=0.6, Cd= | 0.0039372
alpha (deg) | Cl | Cd | Cm | Cl/Cd
-19.5 | -0.4047 | 0.18364 | -0.0651 | -2.2038
-19 | -0.3899 | 0.17663 | -0.0696 | -2.2074
-18.5 | -0.3733 | 0.17012 | -0.074 | -2.1943
-17.5 | -0.3878 | 0.14456 | -0.0868 | -2.6826
-17 | -0.8463 | 0.05843 | -0.1425 | -14.484
-16.5 | -0.9086 | 0.04166 | -0.1568 | -21.8099
-16 | -0.9948 | 0.03025 | -0.1608 | -32.886
-15.5 | -1.0312 | 0.02487 | -0.1575 | -41.4636
-15 | -1.082 | 0.0203 | -0.1487 | -53.3005
-14.5 | -1.0962 | 0.01696 | -0.14 | -64.6344
-14 | -1.0639 | 0.01484 | -0.1359 | -71.6914
-13.5 | -1.0237 | 0.01299 | -0.1326 | -78.8068
-13 | -0.9737 | 0.01172 | -0.1302 | -83.0802
-12.5 | -0.9186 | 0.01079 | -0.1284 | -85.1344
-12 | -0.8613 | 0.01005 | -0.1269 | -85.7015
-11.5 | -0.8028 | 0.00939 | -0.1258 | -85.4952
-11 | -0.7452 | 0.00865 | -0.1248 | -86.1503
-10.5 | -0.6863 | 0.00807 | -0.124 | -85.0434
-10 | -0.6261 | 0.00761 | -0.1236 | -82.2733
-9.5 | -0.5657 | 0.00723 | -0.1233 | -78.2434
-9 | -0.5046 | 0.00693 | -0.1233 | -72.8139
-8.5 | -0.4438 | 0.00661 | -0.1234 | -67.1407
-8 | -0.3836 | 0.00624 | -0.1234 | -61.4744
-7.5 | -0.3231 | 0.00592 | -0.1237 | -54.5777
-7 | -0.2622 | 0.00566 | -0.1241 | -46.3251
-6.5 | -0.2011 | 0.00545 | -0.1247 | -36.8991
-6 | -0.1401 | 0.00528 | -0.1253 | -26.5341
-5.5 | -0.0791 | 0.0051 | -0.126 | -15.5098
-5 | -0.0182 | 0.00489 | -0.1267 | -3.7219
-4.5 | 0.043 | 0.00474 | -0.1276 | 9.0717
-4 | 0.104 | 0.00462 | -0.1285 | 22.5108
-3 | 0.2256 | 0.00439 | -0.1304 | 51.3895
-2.5 | 0.2863 | 0.00432 | -0.1314 | 66.2731
-1.5 | 0.4079 | 0.00417 | -0.1335 | 97.8177
-1 | 0.4683 | 0.00413 | -0.1345 | 113.3898
-0.5 | 0.5288 | 0.00406 | -0.1355 | 130.2463
0 | 0.5881 | 0.00396 | -0.1364 | 148.5101
0.5 | 0.6456 | 0.00385 | -0.137 | 167.6883
1.5 | 0.7346 | 0.00455 | -0.1335 | 161.4505
2 | 0.7752 | 0.0053 | -0.1306 | 146.2642
2.5 | 0.8157 | 0.00597 | -0.1276 | 136.6332
3 | 0.8555 | 0.00657 | -0.1244 | 130.2131
3.5 | 0.8893 | 0.00701 | -0.1197 | 126.8616
4 | 0.9188 | 0.00762 | -0.1144 | 120.5774
4.5 | 0.9599 | 0.00805 | -0.1114 | 119.2422
5 | 1.0036 | 0.00843 | -0.1091 | 119.051
5.5 | 1.0467 | 0.00888 | -0.1066 | 117.8716
6 | 1.0915 | 0.00931 | -0.1046 | 117.2395
6.5 | 1.1334 | 0.00984 | -0.102 | 115.1829
7 | 1.177 | 0.01034 | -0.0997 | 113.8298
7.5 | 1.2192 | 0.01094 | -0.0972 | 111.4442
8 | 1.2608 | 0.01158 | -0.0947 | 108.8774
8.5 | 1.304 | 0.01217 | -0.0924 | 107.1487
9 | 1.3444 | 0.0129 | -0.0897 | 104.2171
10 | 1.424 | 0.01454 | -0.0842 | 97.9367
10.5 | 1.4639 | 0.01541 | -0.0815 | 94.9968
11 | 1.5 | 0.01648 | -0.0783 | 91.0194
11.5 | 1.5371 | 0.01757 | -0.0753 | 87.4843
12 | 1.5706 | 0.01891 | -0.0719 | 83.0566
12.5 | 1.6029 | 0.02038 | -0.0684 | 78.6506
13 | 1.6365 | 0.02184 | -0.0652 | 74.9313
13.5 | 1.668 | 0.02351 | -0.0618 | 70.9485
14.5 | 1.7243 | 0.02702 | -0.0545 | 63.8157
15 | 1.7532 | 0.02916 | -0.0514 | 60.1235
15.5 | 1.7795 | 0.03156 | -0.0481 | 56.3847
16 | 1.798 | 0.03468 | -0.0445 | 51.8454
16.5 | 1.8184 | 0.03783 | -0.0413 | 48.0677
17 | 1.8363 | 0.04133 | -0.0383 | 44.4302
17.5 | 1.8456 | 0.04579 | -0.0353 | 40.3057
18 | 1.8529 | 0.05069 | -0.0327 | 36.5536
18.5 | 1.8542 | 0.0565 | -0.0305 | 32.8177
19 | 1.849 | 0.06338 | -0.0292 | 29.1732
19.5 | 1.8371 | 0.07153 | -0.0289 | 25.6829
20 | 1.8135 | 0.0817 | -0.0301 | 22.1971

## 143. Re 18M Mach 0.50 (1)
BIGFOIL.COM POLAR EXPORT
NACA66A613
NACA66A613 |  |  |  | Cl Max: | 1.371 | at alpha= | 6.5 | deg
JavaFoil+Calcfoil stall+Eppler ext transition |  |  |  | L/D Max: | 132.194 | at alpha= | 3 | deg
Re: | 18000000 |  |  | Cd Min: | 0.0053 | at alpha= | -3 | deg
Mach: | 0.5 |  |  | Cl=0 at alpha= | -4.8636 | deg
|  |  |  | @ Cl=0.1, Cd= | 0.005457
|  |  |  | @ Cl=0.4, Cd= | 0.0055254
|  |  |  | @ Cl=0.6, Cd= | 0.0065049
alpha (deg) | Cl | Cd | Cm | Cl/Cd
-20 | -0.836 | 0.16117 | -0.056 | -5.188
-19.5 | -0.808 | 0.15719 | -0.056 | -5.143
-19 | -0.782 | 0.14633 | -0.057 | -5.341
-18.5 | -0.754 | 0.13955 | -0.058 | -5.405
-18 | -0.727 | 0.13572 | -0.058 | -5.357
-17.5 | -0.699 | 0.12794 | -0.058 | -5.467
-17 | -0.671 | 0.12493 | -0.058 | -5.374
-16.5 | -0.645 | 0.11406 | -0.06 | -5.658
-16 | -0.618 | 0.10665 | -0.061 | -5.799
-15.5 | -0.609 | 0.07673 | -0.076 | -7.936
-15 | -0.56 | 0.10473 | -0.057 | -5.351
-14.5 | -0.534 | 0.09611 | -0.059 | -5.555
-14 | -0.508 | 0.08685 | -0.064 | -5.854
-13.5 | -0.484 | 0.07756 | -0.069 | -6.242
-13 | -0.467 | 0.06087 | -0.08 | -7.671
-12.5 | -0.492 | 0.01735 | -0.105 | -28.363
-12 | -0.468 | 0.0131 | -0.109 | -35.733
-11.5 | -0.443 | 0.01057 | -0.112 | -41.91
-11 | -0.339 | 0.07024 | -0.058 | -4.83
-10.5 | -0.312 | 0.06536 | -0.058 | -4.769
-10 | -0.285 | 0.05942 | -0.062 | -4.793
-9.5 | -0.258 | 0.05386 | -0.068 | -4.796
-9 | -0.269 | 0.01167 | -0.114 | -23.069
-8.5 | -0.244 | 0.00842 | -0.12 | -29.007
-8 | -0.174 | 0.05011 | -0.06 | -3.463
-7.5 | -0.146 | 0.04724 | -0.059 | -3.086
-7 | -0.149 | 0.04382 | -0.061 | -3.41
-6.5 | -0.186 | 0.00671 | -0.127 | -27.738
-6 | -0.14 | 0.00633 | -0.128 | -22.116
-5.5 | -0.082 | 0.00601 | -0.129 | -13.646
-5 | -0.018 | 0.00578 | -0.13 | -3.178
-4.5 | 0.048 | 0.00557 | -0.132 | 8.709
-4 | 0.117 | 0.00542 | -0.133 | 21.624
-3.5 | 0.187 | 0.00536 | -0.134 | 34.832
-3 | 0.257 | 0.0053 | -0.135 | 48.358
-2.5 | 0.327 | 0.00567 | -0.136 | 57.614
-2 | 0.397 | 0.00552 | -0.137 | 71.853
-1.5 | 0.469 | 0.00565 | -0.138 | 82.944
-1 | 0.538 | 0.00631 | -0.139 | 85.282
-0.5 | 0.608 | 0.00653 | -0.14 | 93.047
0 | 0.674 | 0.00635 | -0.141 | 106.207
0.5 | 0.743 | 0.00658 | -0.142 | 112.761
1 | 0.811 | 0.00681 | -0.143 | 119.118
1.5 | 0.879 | 0.00709 | -0.144 | 123.957
2 | 0.947 | 0.00749 | -0.145 | 126.468
2.5 | 1.008 | 0.00768 | -0.146 | 131.275
3 | 1.072 | 0.00811 | -0.147 | 132.194
3.5 | 1.134 | 0.00976 | -0.148 | 116.196
4 | 1.193 | 0.01018 | -0.149 | 117.142
4.5 | 1.247 | 0.01069 | -0.15 | 116.703
5 | 1.296 | 0.01122 | -0.15 | 115.482
5.5 | 1.336 | 0.01187 | -0.151 | 112.545
6 | 1.363 | 0.0126 | -0.152 | 108.23
6.5 | 1.371 | 0.01338 | -0.153 | 102.494
7 | 1.319 | 0.01427 | -0.154 | 92.452
7.5 | 0.731 | 0.04895 | -0.079 | 14.936
8 | 0.853 | 0.01631 | -0.156 | 52.298
8.5 | 0.884 | 0.01745 | -0.156 | 50.63
9 | 0.916 | 0.01717 | -0.157 | 53.377
9.5 | 0.947 | 0.0184 | -0.158 | 51.486
10 | 0.977 | 0.01986 | -0.159 | 49.217
10.5 | 1.005 | 0.02196 | -0.159 | 45.775
11 | 0.868 | 0.07152 | -0.098 | 12.141
11.5 | 1.069 | 0.0222 | -0.161 | 48.137

## 144. Re 18M Mach 0.50 (2)
BIGFOIL.COM POLAR EXPORT
NACA66A613
NACA66A613 |  |  |  | Cl Max: | 1.413 | at alpha= | 9 | deg
XFOIL ncrit=9 |  |  |  | L/D Max: | 1107.22 | at alpha= | -0.5 | deg
Re: | 18000000 |  |  | Cd Min: | 0.22151 | at alpha= | -20 | deg
Mach: | 0.5 |  |  | Cl=0 at alpha= | -4.7855 | deg
|  |  |  | @ Cl=0.1, Cd= | 0.00069497
|  |  |  | @ Cl=0.4, Cd= | 0.00058753
|  |  |  | @ Cl=0.6, Cd= | 0.00063312
alpha (deg) | Cl | Cd | Cm | Cl/Cd
-20 | -0.3922 | 0.22151 | -0.066 | -1.7706
-19.5 | -0.3724 | 0.21285 | -0.0708 | -1.7496
-19 | -0.3545 | 0.20358 | -0.0757 | -1.7413
-18.5 | -0.3352 | 0.19509 | -0.0806 | -1.7182
-18 | -0.3132 | 0.18785 | -0.0854 | -1.6673
-17.5 | -0.2962 | 0.179 | -0.0902 | -1.6547
-17 | -0.282 | 0.16963 | -0.0952 | -1.6624
-16.5 | -0.2609 | 0.16249 | -0.0998 | -1.6056
-16 | -0.239 | 0.15561 | -0.1044 | -1.5359
-15.5 | -0.2318 | 0.14513 | -0.1097 | -1.5972
-15 | -0.2116 | 0.13824 | -0.1141 | -1.5307
-14.5 | -0.1905 | 0.13183 | -0.1183 | -1.445
-14 | -0.1743 | 0.1244 | -0.1228 | -1.4011
-13.5 | -0.1679 | 0.11512 | -0.1278 | -1.4585
-13 | -0.1519 | 0.10837 | -0.1317 | -1.4017
-12.5 | -0.1478 | 0.09978 | -0.1364 | -1.4813
-12 | -0.1242 | 0.08208 | -0.1222 | -1.5132
-11.5 | -0.1176 | 0.07405 | -0.1265 | -1.5881
-11 | -0.1168 | 0.06534 | -0.131 | -1.7876
-10.5 | -0.1237 | 0.05588 | -0.1359 | -2.2137
-10 | -0.1343 | 0.04638 | -0.1412 | -2.8956
-9.5 | -0.1565 | 0.03565 | -0.1483 | -4.3899
-9 | -0.1789 | 0.02539 | -0.1588 | -7.0461
-8.5 | -0.2103 | 0.02012 | -0.16 | -10.4523
-8 | -0.2476 | 0.0154 | -0.1548 | -16.0779
-7.5 | -0.2626 | 0.00932 | -0.1512 | -28.176
-7 | -0.2772 | 0.00307 | -0.1474 | -90.2932
-6.5 | -0.2403 | 0.00121 | -0.1454 | -198.595
-6 | -0.1743 | 0.00092 | -0.144 | -189.4565
-5.5 | -0.1027 | 0.00082 | -0.1433 | -125.2439
-5 | -0.0305 | 0.00077 | -0.1431 | -39.6104
-4.5 | 0.0406 | 0.00072 | -0.1432 | 56.3889
-4 | 0.1118 | 0.00069 | -0.1437 | 162.029
-3 | 0.2529 | 0.00063 | -0.1454 | 401.4286
-2.5 | 0.3222 | 0.00061 | -0.1464 | 528.1967
-1.5 | 0.4607 | 0.00057 | -0.1487 | 808.2456
-1 | 0.5291 | 0.00056 | -0.1498 | 944.8214
-0.5 | 0.5979 | 0.00054 | -0.1511 | 1107.2222
0 | 0.6757 | 0.00399 | -0.1555 | 169.3484
0.5 | 0.7432 | 0.00374 | -0.1566 | 198.7166
1 | 0.809 | 0.00346 | -0.1574 | 233.815
2 | 0.8631 | 0.00512 | -0.143 | 168.5742
3 | 0.8805 | 0.00726 | -0.1211 | 121.281
3.5 | 0.9019 | 0.00853 | -0.1133 | 105.7327
4 | 0.9277 | 0.00984 | -0.1065 | 94.2785
4.5 | 0.9731 | 0.01063 | -0.103 | 91.5428
5 | 1.0211 | 0.01138 | -0.0998 | 89.7276
5.5 | 1.0709 | 0.01212 | -0.0968 | 88.3581
6 | 1.1195 | 0.01295 | -0.0935 | 86.4479
6.5 | 1.1691 | 0.01382 | -0.0902 | 84.5948
7 | 1.2181 | 0.01478 | -0.0866 | 82.4154
7.5 | 1.2665 | 0.01584 | -0.0828 | 79.9558
8 | 1.3156 | 0.01697 | -0.0788 | 77.525
8.5 | 1.3639 | 0.01825 | -0.0746 | 74.7342
9 | 1.413 | 0.0196 | -0.0701 | 72.0918

## 145. Re 20M Mach 0.00 (1)
BIGFOIL.COM POLAR EXPORT
NACA66A613
NACA66A613 |  |  |  | Cl Max: | 1.449 | at alpha= | 9.5 | deg
JavaFoil+Calcfoil stall+Eppler ext transition |  |  |  | L/D Max: | 139.14 | at alpha= | 2 | deg
Re: | 20000000 |  |  | Cd Min: | 0.00513 | at alpha= | -4 | deg
Mach: | 0 |  |  | Cl=0 at alpha= | -4.8644 | deg
|  |  |  | @ Cl=0.1, Cd= | 0.0051335
|  |  |  | @ Cl=0.4, Cd= | 0.0057964
|  |  |  | @ Cl=0.6, Cd= | 0.0058027
alpha (deg) | Cl | Cd | Cm | Cl/Cd
-15.5 | -0.507 | 0.10773 | -0.045 | -4.703
-15 | -0.517 | 0.10157 | -0.046 | -5.086
-14.5 | -0.523 | 0.09516 | -0.048 | -5.501
-14 | -0.525 | 0.08997 | -0.048 | -5.83
-13.5 | -0.524 | 0.08302 | -0.051 | -6.311
-13 | -0.522 | 0.07551 | -0.056 | -6.912
-12.5 | -0.513 | 0.07259 | -0.055 | -7.068
-12 | -0.508 | 0.06225 | -0.063 | -8.163
-11.5 | -0.494 | 0.05792 | -0.065 | -8.532
-11 | -0.539 | 0.01519 | -0.093 | -35.501
-10.5 | -0.549 | 0.00781 | -0.102 | -70.276
-10 | -0.517 | 0.00732 | -0.103 | -70.607
-9.5 | -0.478 | 0.00704 | -0.104 | -67.896
-9 | -0.437 | 0.00676 | -0.105 | -64.608
-8.5 | -0.392 | 0.00647 | -0.106 | -60.529
-8 | -0.344 | 0.00625 | -0.107 | -55.137
-7.5 | -0.294 | 0.00605 | -0.108 | -48.669
-7 | -0.242 | 0.00584 | -0.109 | -41.475
-6.5 | -0.188 | 0.0057 | -0.11 | -32.983
-6 | -0.132 | 0.00549 | -0.111 | -24.039
-5.5 | -0.075 | 0.00536 | -0.112 | -13.943
-5 | -0.016 | 0.00525 | -0.113 | -3.126
-4.5 | 0.043 | 0.0052 | -0.114 | 8.228
-4 | 0.103 | 0.00513 | -0.115 | 20.007
-3.5 | 0.163 | 0.00561 | -0.116 | 28.998
-3 | 0.223 | 0.00572 | -0.117 | 38.995
-2.5 | 0.284 | 0.00581 | -0.118 | 48.812
-2 | 0.344 | 0.00595 | -0.119 | 57.891
-1.5 | 0.406 | 0.00578 | -0.12 | 70.276
-1 | 0.466 | 0.00591 | -0.121 | 78.95
-0.5 | 0.527 | 0.00601 | -0.122 | 87.608
0 | 0.586 | 0.00577 | -0.123 | 101.613
0.5 | 0.646 | 0.00591 | -0.124 | 109.273
1 | 0.706 | 0.00561 | -0.124 | 125.753
1.5 | 0.765 | 0.00573 | -0.125 | 133.636
2 | 0.825 | 0.00593 | -0.126 | 139.14
2.5 | 0.88 | 0.00682 | -0.127 | 129.069
3 | 0.938 | 0.00707 | -0.128 | 132.681
3.5 | 0.994 | 0.00793 | -0.129 | 125.345
4 | 1.048 | 0.00826 | -0.13 | 126.991
4.5 | 1.102 | 0.00856 | -0.13 | 128.733
5 | 1.153 | 0.00887 | -0.131 | 129.998
5.5 | 1.203 | 0.00919 | -0.132 | 130.9
6 | 1.25 | 0.00958 | -0.133 | 130.539
6.5 | 1.295 | 0.00996 | -0.134 | 130.123
7 | 1.335 | 0.01033 | -0.134 | 129.235
7.5 | 1.369 | 0.01076 | -0.135 | 127.186
8 | 1.399 | 0.01118 | -0.136 | 125.074
8.5 | 1.423 | 0.01164 | -0.137 | 122.269
9 | 1.442 | 0.01214 | -0.137 | 118.749
9.5 | 1.449 | 0.01276 | -0.138 | 113.636
10 | 1.448 | 0.0134 | -0.139 | 108.016
10.5 | 1.439 | 0.01405 | -0.14 | 102.441
11 | 1.423 | 0.01469 | -0.14 | 96.885
11.5 | 1.4 | 0.01558 | -0.141 | 89.805
12 | 1.37 | 0.01633 | -0.141 | 83.925
12.5 | 1.335 | 0.01708 | -0.142 | 78.17
13 | 1.294 | 0.01843 | -0.142 | 70.224
13.5 | 1.251 | 0.01915 | -0.143 | 65.359
14 | 1.202 | 0.02084 | -0.143 | 57.651
14.5 | 1.151 | 0.02245 | -0.143 | 51.289

## 146. Re 20M Mach 0.00 (2)
BIGFOIL.COM POLAR EXPORT
NACA66A613
NACA66A613 |  |  |  | Cl Max: | 1.933 | at alpha= | 20 | deg
XFOIL ncrit=9 |  |  |  | L/D Max: | 146.991 | at alpha= | 1 | deg
Re: | 20000000 |  |  | Cd Min: | 0.04769 | at alpha= | 20 | deg
Mach: | 0 |  |  | Cl=0 at alpha= | -4.8596 | deg
|  |  |  | @ Cl=0.1, Cd= | 0.0045137
|  |  |  | @ Cl=0.4, Cd= | 0.0041144
|  |  |  | @ Cl=0.6, Cd= | 0.0042101
alpha (deg) | Cl | Cd | Cm | Cl/Cd
-20 | -1.3513 | 0.02558 | -0.1379 | -52.8264
-19.5 | -1.3561 | 0.0224 | -0.1352 | -60.5402
-19 | -1.3582 | 0.01975 | -0.1315 | -68.7696
-18.5 | -1.3516 | 0.01793 | -0.1272 | -75.382
-18 | -1.347 | 0.01657 | -0.121 | -81.2915
-17.5 | -1.3233 | 0.01551 | -0.1172 | -85.3191
-17 | -1.287 | 0.01459 | -0.1154 | -88.2111
-16.5 | -1.2471 | 0.01371 | -0.1141 | -90.9628
-16 | -1.2068 | 0.01271 | -0.1128 | -94.9489
-15.5 | -1.1637 | 0.0118 | -0.1118 | -98.6186
-15 | -1.1163 | 0.01115 | -0.1114 | -100.1166
-14.5 | -1.067 | 0.01057 | -0.1112 | -100.9461
-14 | -1.0166 | 0.01007 | -0.1111 | -100.9533
-13.5 | -0.9651 | 0.00959 | -0.1112 | -100.6361
-13 | -0.9129 | 0.00916 | -0.1113 | -99.6616
-12.5 | -0.8601 | 0.00871 | -0.1115 | -98.7486
-12 | -0.8074 | 0.00824 | -0.1117 | -97.9854
-11.5 | -0.7538 | 0.00779 | -0.112 | -96.7651
-11 | -0.6993 | 0.00743 | -0.1125 | -94.1184
-10.5 | -0.644 | 0.00713 | -0.113 | -90.3226
-10 | -0.5882 | 0.00685 | -0.1136 | -85.8686
-9.5 | -0.5322 | 0.0066 | -0.1142 | -80.6364
-9 | -0.4756 | 0.00637 | -0.115 | -74.6625
-8.5 | -0.419 | 0.00611 | -0.1157 | -68.5761
-8 | -0.3627 | 0.0058 | -0.1163 | -62.5345
-7.5 | -0.3056 | 0.00559 | -0.1171 | -54.6691
-7 | -0.248 | 0.00539 | -0.118 | -46.0111
-6.5 | -0.1902 | 0.00523 | -0.1189 | -36.3671
-6 | -0.1324 | 0.00507 | -0.1198 | -26.1144
-5.5 | -0.0745 | 0.0049 | -0.1207 | -15.2041
-5 | -0.0164 | 0.00473 | -0.1217 | -3.4672
-4.5 | 0.042 | 0.00461 | -0.1227 | 9.1106
-3 | 0.2167 | 0.00432 | -0.1256 | 50.162
-1.5 | 0.3918 | 0.00412 | -0.1286 | 95.0971
-1 | 0.4501 | 0.00408 | -0.1296 | 110.3186
-0.5 | 0.5073 | 0.00409 | -0.1303 | 124.0342
0.5 | 0.6154 | 0.00423 | -0.1309 | 145.4846
1 | 0.6644 | 0.00452 | -0.1303 | 146.9912
1.5 | 0.7037 | 0.00498 | -0.128 | 141.3052
2.5 | 0.7944 | 0.0059 | -0.1251 | 134.6441
3 | 0.839 | 0.0064 | -0.1234 | 131.0938
3.5 | 0.885 | 0.00681 | -0.1219 | 129.9559
4 | 0.9282 | 0.00725 | -0.1199 | 128.0276
4.5 | 0.9695 | 0.00754 | -0.1174 | 128.5809
5 | 1.0085 | 0.00781 | -0.1144 | 129.1293
5.5 | 1.0485 | 0.00816 | -0.1118 | 128.4926
6 | 1.0903 | 0.0085 | -0.1096 | 128.2706
6.5 | 1.1309 | 0.00892 | -0.1073 | 126.7825
7 | 1.1729 | 0.00931 | -0.1053 | 125.9828
7.5 | 1.2128 | 0.00979 | -0.103 | 123.8815
8 | 1.253 | 0.01028 | -0.1009 | 121.8872
8.5 | 1.294 | 0.01077 | -0.0989 | 120.1486
9 | 1.3334 | 0.01131 | -0.0968 | 117.8957
9.5 | 1.3721 | 0.01194 | -0.0946 | 114.9162
10 | 1.4094 | 0.01261 | -0.0923 | 111.7684
10.5 | 1.4483 | 0.01325 | -0.0903 | 109.3057
11 | 1.4847 | 0.014 | -0.088 | 106.05
11.5 | 1.5194 | 0.01488 | -0.0855 | 102.1102
12 | 1.5541 | 0.01576 | -0.0831 | 98.6104
12.5 | 1.5873 | 0.01675 | -0.0806 | 94.7642
13 | 1.6194 | 0.01784 | -0.0781 | 90.7735
13.5 | 1.6498 | 0.01902 | -0.0754 | 86.7403
14 | 1.6805 | 0.02026 | -0.0729 | 82.9467
15 | 1.7352 | 0.0228 | -0.0672 | 76.1053
15.5 | 1.7638 | 0.0243 | -0.0649 | 72.5844
16 | 1.7899 | 0.02599 | -0.0625 | 68.8688
16.5 | 1.8157 | 0.0278 | -0.0602 | 65.3129
17 | 1.8414 | 0.02965 | -0.058 | 62.1046
17.5 | 1.8613 | 0.03198 | -0.0555 | 58.202
18 | 1.8814 | 0.03442 | -0.0532 | 54.6601
18.5 | 1.8966 | 0.03734 | -0.0508 | 50.7927
19 | 1.9119 | 0.04036 | -0.0487 | 47.3712
19.5 | 1.922 | 0.04402 | -0.0465 | 43.662
20 | 1.933 | 0.04769 | -0.0447 | 40.5326

## 147. Re 20M Mach 0.10 (1)
BIGFOIL.COM POLAR EXPORT
NACA66A613
NACA66A613 |  |  |  | Cl Max: | 1.446 | at alpha= | 9.5 | deg
JavaFoil+Calcfoil stall+Eppler ext transition |  |  |  | L/D Max: | 140.419 | at alpha= | 2 | deg
Re: | 20000000 |  |  | Cd Min: | 0.00516 | at alpha= | -4 | deg
Mach: | 0.1 |  |  | Cl=0 at alpha= | -4.8644 | deg
|  |  |  | @ Cl=0.1, Cd= | 0.0051625
|  |  |  | @ Cl=0.4, Cd= | 0.0058019
|  |  |  | @ Cl=0.6, Cd= | 0.0058302
alpha (deg) | Cl | Cd | Cm | Cl/Cd
-15.5 | -0.479 | 0.10968 | -0.045 | -4.37
-15 | -0.492 | 0.10307 | -0.046 | -4.775
-14.5 | -0.502 | 0.0961 | -0.047 | -5.225
-14 | -0.506 | 0.09103 | -0.048 | -5.563
-13.5 | -0.508 | 0.08632 | -0.049 | -5.881
-13 | -0.508 | 0.07706 | -0.054 | -6.595
-12.5 | -0.502 | 0.07434 | -0.053 | -6.749
-12 | -0.494 | 0.06891 | -0.056 | -7.168
-11.5 | -0.484 | 0.06177 | -0.061 | -7.84
-11 | -0.471 | 0.05462 | -0.067 | -8.63
-10.5 | -0.542 | 0.00788 | -0.102 | -68.808
-10 | -0.515 | 0.00743 | -0.103 | -69.222
-9.5 | -0.477 | 0.0071 | -0.104 | -67.169
-9 | -0.436 | 0.00676 | -0.105 | -64.534
-8.5 | -0.392 | 0.00646 | -0.106 | -60.667
-8 | -0.345 | 0.00629 | -0.107 | -54.813
-7.5 | -0.295 | 0.00604 | -0.108 | -48.868
-7 | -0.243 | 0.00591 | -0.109 | -41.068
-6.5 | -0.189 | 0.00567 | -0.111 | -33.235
-6 | -0.132 | 0.00553 | -0.112 | -23.967
-5.5 | -0.075 | 0.00539 | -0.113 | -13.918
-5 | -0.016 | 0.00528 | -0.114 | -3.122
-4.5 | 0.043 | 0.00521 | -0.115 | 8.243
-4 | 0.103 | 0.00516 | -0.116 | 19.979
-3.5 | 0.164 | 0.00561 | -0.117 | 29.16
-3 | 0.224 | 0.00573 | -0.118 | 39.148
-2.5 | 0.285 | 0.00583 | -0.119 | 48.944
-2 | 0.346 | 0.00595 | -0.12 | 58.137
-1.5 | 0.408 | 0.00578 | -0.12 | 70.612
-1 | 0.469 | 0.00588 | -0.121 | 79.663
-0.5 | 0.529 | 0.00605 | -0.122 | 87.427
0 | 0.589 | 0.00581 | -0.123 | 101.316
0.5 | 0.649 | 0.00592 | -0.124 | 109.744
1 | 0.709 | 0.00559 | -0.125 | 127.01
1.5 | 0.769 | 0.00574 | -0.126 | 134.115
2 | 0.829 | 0.0059 | -0.127 | 140.419
2.5 | 0.885 | 0.00686 | -0.128 | 128.952
3 | 0.942 | 0.0071 | -0.129 | 132.792
3.5 | 0.998 | 0.00798 | -0.129 | 125.089
4 | 1.053 | 0.00829 | -0.13 | 126.981
4.5 | 1.107 | 0.00863 | -0.131 | 128.245
5 | 1.158 | 0.00892 | -0.132 | 129.862
5.5 | 1.208 | 0.00926 | -0.133 | 130.477
6 | 1.255 | 0.00965 | -0.134 | 130.061
6.5 | 1.3 | 0.01003 | -0.134 | 129.55
7 | 1.339 | 0.01043 | -0.135 | 128.393
7.5 | 1.372 | 0.01086 | -0.136 | 126.437
8 | 1.401 | 0.01131 | -0.137 | 123.857
8.5 | 1.424 | 0.01175 | -0.137 | 121.155
9 | 1.441 | 0.01234 | -0.138 | 116.847
9.5 | 1.446 | 0.0129 | -0.139 | 112.087
10 | 1.441 | 0.01358 | -0.14 | 106.158
10.5 | 1.428 | 0.01423 | -0.14 | 100.384
11 | 1.408 | 0.01505 | -0.141 | 93.536
11.5 | 1.38 | 0.01584 | -0.141 | 87.09
12 | 1.345 | 0.01663 | -0.142 | 80.889
12.5 | 1.304 | 0.0174 | -0.143 | 74.936
13 | 1.257 | 0.01899 | -0.143 | 66.161
13.5 | 1.207 | 0.01976 | -0.144 | 61.107
14 | 1.151 | 0.0217 | -0.143 | 53.042
14.5 | 1.093 | 0.02389 | -0.143 | 45.748

## 148. Re 20M Mach 0.10 (2)
BIGFOIL.COM POLAR EXPORT
NACA66A613
NACA66A613 |  |  |  | Cl Max: | 1.9282 | at alpha= | 20 | deg
XFOIL ncrit=9 |  |  |  | L/D Max: | 147.102 | at alpha= | 0.5 | deg
Re: | 20000000 |  |  | Cd Min: | 0.05089 | at alpha= | 20 | deg
Mach: | 0.1 |  |  | Cl=0 at alpha= | -4.858 | deg
|  |  |  | @ Cl=0.1, Cd= | 0.0045213
|  |  |  | @ Cl=0.4, Cd= | 0.0041151
|  |  |  | @ Cl=0.6, Cd= | 0.0041737
alpha (deg) | Cl | Cd | Cm | Cl/Cd
-20 | -1.2892 | 0.0319 | -0.1446 | -40.4138
-19.5 | -1.3027 | 0.02735 | -0.1436 | -47.6307
-19 | -1.3065 | 0.02401 | -0.1413 | -54.4148
-18.5 | -1.3041 | 0.02137 | -0.1382 | -61.0248
-18 | -1.2987 | 0.01926 | -0.1342 | -67.4299
-17.5 | -1.3044 | 0.0173 | -0.1271 | -75.3988
-17 | -1.2897 | 0.01583 | -0.1218 | -81.4719
-16.5 | -1.2549 | 0.01465 | -0.1194 | -85.6587
-16 | -1.2138 | 0.0137 | -0.1178 | -88.5985
-15.5 | -1.1714 | 0.01271 | -0.1164 | -92.1637
-15 | -1.1272 | 0.01173 | -0.1152 | -96.0955
-14.5 | -1.0788 | 0.01097 | -0.1145 | -98.3409
-14 | -1.028 | 0.01039 | -0.1141 | -98.9413
-13.5 | -0.9759 | 0.00986 | -0.1139 | -98.9757
-13 | -0.923 | 0.00939 | -0.1137 | -98.2961
-12.5 | -0.8693 | 0.00893 | -0.1138 | -97.346
-12 | -0.8156 | 0.00846 | -0.1138 | -96.4066
-11.5 | -0.7613 | 0.00798 | -0.1139 | -95.401
-11 | -0.7066 | 0.00755 | -0.1141 | -93.5894
-10.5 | -0.6505 | 0.00722 | -0.1145 | -90.097
-10 | -0.594 | 0.00692 | -0.115 | -85.8382
-9.5 | -0.5374 | 0.00666 | -0.1155 | -80.6907
-9 | -0.4801 | 0.00642 | -0.1162 | -74.7819
-8.5 | -0.4228 | 0.00617 | -0.1168 | -68.5251
-8 | -0.3659 | 0.00585 | -0.1174 | -62.547
-7.5 | -0.3083 | 0.00561 | -0.1181 | -54.9554
-7 | -0.2502 | 0.00541 | -0.1189 | -46.2477
-6.5 | -0.1919 | 0.00524 | -0.1198 | -36.6221
-6 | -0.1336 | 0.00509 | -0.1206 | -26.2475
-5.5 | -0.0753 | 0.00492 | -0.1215 | -15.3049
-5 | -0.0167 | 0.00474 | -0.1224 | -3.5232
-4.5 | 0.0421 | 0.00462 | -0.1234 | 9.1126
-3 | 0.2181 | 0.00432 | -0.1263 | 50.4861
-2.5 | 0.2768 | 0.00425 | -0.1273 | 65.1294
-2 | 0.3358 | 0.00418 | -0.1284 | 80.3349
-1.5 | 0.3942 | 0.00412 | -0.1293 | 95.6796
-1 | 0.453 | 0.00407 | -0.1303 | 111.3022
-0.5 | 0.5106 | 0.00407 | -0.1311 | 125.4545
0 | 0.5662 | 0.00411 | -0.1316 | 137.7616
0.5 | 0.6193 | 0.00421 | -0.1317 | 147.1021
1.5 | 0.7074 | 0.00498 | -0.1287 | 142.0482
2 | 0.7542 | 0.00532 | -0.1275 | 141.7669
2.5 | 0.7978 | 0.00591 | -0.1255 | 134.9915
3 | 0.8421 | 0.00642 | -0.1236 | 131.1682
3.5 | 0.8877 | 0.00684 | -0.122 | 129.7807
4 | 0.9301 | 0.00729 | -0.1197 | 127.5857
4.5 | 0.9675 | 0.00758 | -0.1163 | 127.6385
5 | 1.0081 | 0.00787 | -0.1136 | 128.094
5.5 | 1.049 | 0.00823 | -0.1111 | 127.4605
6 | 1.0914 | 0.00858 | -0.109 | 127.2028
6.5 | 1.132 | 0.00902 | -0.1066 | 125.4989
7 | 1.1739 | 0.00943 | -0.1045 | 124.4857
7.5 | 1.215 | 0.00991 | -0.1023 | 122.6034
8 | 1.255 | 0.01043 | -0.1 | 120.326
8.5 | 1.2964 | 0.01093 | -0.0981 | 118.6093
9 | 1.3362 | 0.0115 | -0.0959 | 116.1913
9.5 | 1.3741 | 0.01217 | -0.0934 | 112.9088
10 | 1.4131 | 0.01283 | -0.0912 | 110.1403
10.5 | 1.4508 | 0.01354 | -0.0889 | 107.1492
11 | 1.4889 | 0.01428 | -0.0867 | 104.2647
11.5 | 1.5223 | 0.01524 | -0.0839 | 99.8885
12 | 1.559 | 0.0161 | -0.0817 | 96.8323
12.5 | 1.5897 | 0.01727 | -0.0787 | 92.0498
13 | 1.6238 | 0.01831 | -0.0763 | 88.6838
13.5 | 1.6531 | 0.01964 | -0.0733 | 84.1701
14 | 1.6824 | 0.021 | -0.0705 | 80.1143
14.5 | 1.7111 | 0.02204 | -0.0675 | 77.6361
15 | 1.7394 | 0.02359 | -0.0649 | 73.7346
15.5 | 1.7679 | 0.02519 | -0.0624 | 70.1826
16 | 1.7936 | 0.02705 | -0.0598 | 66.3068
16.5 | 1.817 | 0.02914 | -0.0572 | 62.3542
17 | 1.842 | 0.03116 | -0.0549 | 59.1142
17.5 | 1.8587 | 0.03393 | -0.0521 | 54.7804
18 | 1.878 | 0.0366 | -0.0497 | 51.3115
18.5 | 1.8919 | 0.03982 | -0.0472 | 47.5113
19 | 1.9054 | 0.04325 | -0.045 | 44.0555
19.5 | 1.9181 | 0.04688 | -0.0432 | 40.9151
20 | 1.9282 | 0.05089 | -0.0415 | 37.8896

## 149. Re 20M Mach 0.25 (1)
BIGFOIL.COM POLAR EXPORT
NACA66A613
NACA66A613 |  |  |  | Cl Max: | 1.425 | at alpha= | 9 | deg
JavaFoil+Calcfoil stall+Eppler ext transition |  |  |  | L/D Max: | 145.977 | at alpha= | 1.5 | deg
Re: | 20000000 |  |  | Cd Min: | 0.00519 | at alpha= | -4 | deg
Mach: | 0.25 |  |  | Cl=0 at alpha= | -4.8607 | deg
|  |  |  | @ Cl=0.1, Cd= | 0.0051939
|  |  |  | @ Cl=0.4, Cd= | 0.0058098
|  |  |  | @ Cl=0.6, Cd= | 0.10089
alpha (deg) | Cl | Cd | Cm | Cl/Cd
-14.5 | -0.31 | 0.10377 | -0.046 | -2.99
-14 | -0.343 | 0.09837 | -0.047 | -3.489
-13.5 | -0.371 | 0.09336 | -0.047 | -3.975
-13 | -0.394 | 0.08596 | -0.048 | -4.581
-12.5 | -0.411 | 0.08005 | -0.049 | -5.13
-12 | -0.422 | 0.07443 | -0.051 | -5.666
-11.5 | -0.426 | 0.06906 | -0.053 | -6.175
-11 | -0.424 | 0.06477 | -0.055 | -6.552
-10.5 | -0.417 | 0.05947 | -0.058 | -7.006
-10 | -0.405 | 0.05225 | -0.066 | -7.743
-9.5 | -0.449 | 0.00925 | -0.103 | -48.517
-9 | -0.43 | 0.00713 | -0.108 | -60.3
-8.5 | -0.39 | 0.00673 | -0.109 | -57.963
-8 | -0.346 | 0.00647 | -0.11 | -53.445
-7.5 | -0.297 | 0.00626 | -0.111 | -47.508
-7 | -0.246 | 0.00601 | -0.113 | -40.956
-6.5 | -0.192 | 0.00578 | -0.114 | -33.167
-6 | -0.135 | 0.00565 | -0.115 | -23.938
-5.5 | -0.077 | 0.00544 | -0.116 | -14.101
-5 | -0.017 | 0.00532 | -0.117 | -3.175
-4.5 | 0.044 | 0.00523 | -0.118 | 8.42
-4 | 0.106 | 0.00519 | -0.119 | 20.365
-3.5 | 0.168 | 0.00566 | -0.12 | 29.659
-3 | 0.23 | 0.00576 | -0.121 | 39.958
-2.5 | 0.293 | 0.00586 | -0.122 | 49.958
-2 | 0.356 | 0.00574 | -0.123 | 61.907
-1.5 | 0.419 | 0.00584 | -0.124 | 71.837
-1 | 0.482 | 0.006 | -0.125 | 80.312
-0.5 | 0.544 | 0.00615 | -0.126 | 88.427
0 | 0.605 | 0.00549 | -0.127 | 110.164
0.5 | 0.667 | 0.00556 | -0.128 | 120.027
1 | 0.728 | 0.00573 | -0.128 | 127.212
1.5 | 0.79 | 0.00541 | -0.129 | 145.977
2 | 0.851 | 0.00683 | -0.13 | 124.559
2.5 | 0.908 | 0.00704 | -0.131 | 129.009
3 | 0.967 | 0.00727 | -0.132 | 132.888
3.5 | 1.024 | 0.00829 | -0.133 | 123.51
4 | 1.08 | 0.00859 | -0.134 | 125.746
4.5 | 1.134 | 0.00893 | -0.135 | 127.038
5 | 1.186 | 0.00927 | -0.135 | 127.898
5.5 | 1.235 | 0.00965 | -0.136 | 128.073
6 | 1.282 | 0.01007 | -0.137 | 127.248
6.5 | 1.325 | 0.01049 | -0.138 | 126.261
7 | 1.36 | 0.01091 | -0.139 | 124.59
7.5 | 1.388 | 0.01142 | -0.139 | 121.582
8 | 1.409 | 0.01194 | -0.14 | 118.005
8.5 | 1.422 | 0.01247 | -0.141 | 113.973
9 | 1.425 | 0.0132 | -0.142 | 108
9.5 | 1.41 | 0.01393 | -0.142 | 101.218
10 | 1.38 | 0.01468 | -0.143 | 93.993
10.5 | 1.336 | 0.01562 | -0.144 | 85.524
11 | 1.278 | 0.01658 | -0.144 | 77.079
11.5 | 1.207 | 0.01749 | -0.145 | 69.002
12 | 1.118 | 0.01978 | -0.145 | 56.536
12.5 | 1.022 | 0.02157 | -0.145 | 47.392
13 | 0.779 | 0.08154 | -0.092 | 9.551
13.5 | 0.679 | 0.09699 | -0.073 | 7
14 | 0.587 | 0.10089 | -0.076 | 5.816

## 150. Re 20M Mach 0.25 (2)
BIGFOIL.COM POLAR EXPORT
NACA66A613
NACA66A613 |  |  |  | Cl Max: | 1.8651 | at alpha= | 18.5 | deg
XFOIL ncrit=9 |  |  |  | L/D Max: | 156.537 | at alpha= | 0.5 | deg
Re: | 20000000 |  |  | Cd Min: | 0.18542 | at alpha= | -19.5 | deg
Mach: | 0.25 |  |  | Cl=0 at alpha= | -4.8511 | deg
|  |  |  | @ Cl=0.1, Cd= | 0.0045655
|  |  |  | @ Cl=0.4, Cd= | 0.0041364
|  |  |  | @ Cl=0.6, Cd= | 0.0040469
alpha (deg) | Cl | Cd | Cm | Cl/Cd
-19.5 | -0.3987 | 0.18542 | -0.0649 | -2.1503
-19 | -0.4069 | 0.17144 | -0.0711 | -2.3734
-18.5 | -0.3912 | 0.16467 | -0.0756 | -2.3757
-17.5 | -0.3894 | 0.14394 | -0.0873 | -2.7053
-17 | -0.8624 | 0.05557 | -0.1452 | -15.5192
-16.5 | -0.9257 | 0.03987 | -0.1583 | -23.218
-16 | -1.0109 | 0.02919 | -0.1608 | -34.6317
-15.5 | -1.0465 | 0.02403 | -0.157 | -43.5497
-15 | -1.0912 | 0.02002 | -0.1478 | -54.5055
-14.5 | -1.1051 | 0.0164 | -0.1393 | -67.3841
-14 | -1.0711 | 0.01437 | -0.1353 | -74.5372
-13.5 | -1.0274 | 0.01271 | -0.1322 | -80.834
-13 | -0.9781 | 0.01137 | -0.1298 | -86.0246
-12.5 | -0.9223 | 0.01048 | -0.128 | -88.0057
-12 | -0.8644 | 0.00977 | -0.1266 | -88.4749
-11.5 | -0.8052 | 0.00916 | -0.1256 | -87.9039
-11 | -0.7469 | 0.0085 | -0.1246 | -87.8706
-10.5 | -0.6878 | 0.00789 | -0.1239 | -87.1736
-10 | -0.6277 | 0.00744 | -0.1234 | -84.3683
-9.5 | -0.567 | 0.00706 | -0.1232 | -80.3116
-9 | -0.5058 | 0.00676 | -0.1232 | -74.8225
-8.5 | -0.4449 | 0.00646 | -0.1232 | -68.87
-8 | -0.3843 | 0.00615 | -0.1234 | -62.4878
-7.5 | -0.3235 | 0.00582 | -0.1236 | -55.5842
-7 | -0.2627 | 0.00555 | -0.1241 | -47.3333
-6.5 | -0.2016 | 0.00535 | -0.1246 | -37.6822
-6 | -0.1405 | 0.00518 | -0.1252 | -27.1236
-5.5 | -0.0793 | 0.00501 | -0.126 | -15.8283
-5 | -0.0182 | 0.0048 | -0.1267 | -3.7917
-4.5 | 0.0429 | 0.00465 | -0.1276 | 9.2258
-4 | 0.1037 | 0.00456 | -0.1285 | 22.7412
-3.5 | 0.1648 | 0.00445 | -0.1295 | 37.0337
-3 | 0.2256 | 0.00433 | -0.1304 | 52.1016
-2.5 | 0.2862 | 0.00427 | -0.1314 | 67.0258
-2 | 0.3473 | 0.00418 | -0.1325 | 83.0861
-1.5 | 0.4078 | 0.00413 | -0.1335 | 98.7409
-1 | 0.4686 | 0.00407 | -0.1345 | 115.1351
-0.5 | 0.5285 | 0.00405 | -0.1355 | 130.4938
0 | 0.5867 | 0.00403 | -0.1361 | 145.5831
0.5 | 0.6418 | 0.0041 | -0.1362 | 156.5366
2 | 0.7744 | 0.00533 | -0.1305 | 145.2908
2.5 | 0.8155 | 0.00598 | -0.1276 | 136.3712
3 | 0.8564 | 0.00655 | -0.1246 | 130.7481
3.5 | 0.8922 | 0.00697 | -0.1203 | 128.0057
4 | 0.9233 | 0.00751 | -0.1153 | 122.9427
4.5 | 0.9646 | 0.00792 | -0.1123 | 121.7929
5 | 1.0088 | 0.00828 | -0.11 | 121.8357
5.5 | 1.0525 | 0.0087 | -0.1077 | 120.977
6 | 1.0965 | 0.00913 | -0.1054 | 120.0986
7 | 1.183 | 0.01014 | -0.1007 | 116.6667
7.5 | 1.2243 | 0.01074 | -0.0981 | 113.9944
8 | 1.2671 | 0.01132 | -0.0957 | 111.9346
8.5 | 1.3096 | 0.01194 | -0.0933 | 109.6817
9 | 1.35 | 0.01266 | -0.0906 | 106.6351
9.5 | 1.3905 | 0.01343 | -0.0879 | 103.5369
10 | 1.4302 | 0.01425 | -0.0851 | 100.3649
10.5 | 1.4701 | 0.01511 | -0.0824 | 97.2932
11.5 | 1.5443 | 0.01721 | -0.0762 | 89.7327
12.5 | 1.6088 | 0.02004 | -0.0691 | 80.2794
13 | 1.6436 | 0.02143 | -0.066 | 76.6962
13.5 | 1.6752 | 0.02306 | -0.0626 | 72.6453
14 | 1.7036 | 0.02497 | -0.059 | 68.2259
14.5 | 1.732 | 0.0265 | -0.0552 | 65.3585
15 | 1.7612 | 0.02858 | -0.052 | 61.6235
15.5 | 1.787 | 0.03099 | -0.0487 | 57.6638
16 | 1.8056 | 0.03408 | -0.045 | 52.9812
16.5 | 1.8264 | 0.03717 | -0.0418 | 49.1364
17 | 1.8453 | 0.04055 | -0.0388 | 45.5068
17.5 | 1.8566 | 0.0448 | -0.0357 | 41.442
18 | 1.8636 | 0.04966 | -0.033 | 37.5272
18.5 | 1.8651 | 0.05539 | -0.0307 | 33.6721
19 | 1.8618 | 0.06198 | -0.0292 | 30.0387
19.5 | 1.8526 | 0.06971 | -0.0287 | 26.5758
20 | 1.8302 | 0.07958 | -0.0296 | 22.9982

## 151. Re 20M Mach 0.50 (1)
BIGFOIL.COM POLAR EXPORT
NACA66A613
NACA66A613 |  |  |  | Cl Max: | 1.372 | at alpha= | 6.5 | deg
JavaFoil+Calcfoil stall+Eppler ext transition |  |  |  | L/D Max: | 131.965 | at alpha= | 3 | deg
Re: | 20000000 |  |  | Cd Min: | 0.00536 | at alpha= | -3.5 | deg
Mach: | 0.5 |  |  | Cl=0 at alpha= | -4.8636 | deg
|  |  |  | @ Cl=0.1, Cd= | 0.0054222
|  |  |  | @ Cl=0.4, Cd= | 0.0056267
|  |  |  | @ Cl=0.6, Cd= | 0.0066391
alpha (deg) | Cl | Cd | Cm | Cl/Cd
-20 | -0.836 | 0.16664 | -0.056 | -5.016
-19.5 | -0.808 | 0.16438 | -0.056 | -4.916
-19 | -0.781 | 0.15448 | -0.056 | -5.054
-18.5 | -0.754 | 0.14354 | -0.057 | -5.251
-18 | -0.726 | 0.14124 | -0.057 | -5.144
-17.5 | -0.699 | 0.13157 | -0.057 | -5.31
-17 | -0.671 | 0.12776 | -0.057 | -5.252
-16.5 | -0.644 | 0.11852 | -0.059 | -5.437
-16 | -0.618 | 0.10904 | -0.06 | -5.666
-15.5 | -0.594 | 0.09489 | -0.065 | -6.262
-15 | -0.561 | 0.10484 | -0.058 | -5.348
-14.5 | -0.534 | 0.09592 | -0.06 | -5.568
-14 | -0.509 | 0.08599 | -0.064 | -5.917
-13.5 | -0.485 | 0.07589 | -0.07 | -6.394
-13 | -0.473 | 0.05457 | -0.084 | -8.664
-12.5 | -0.492 | 0.01734 | -0.105 | -28.36
-12 | -0.469 | 0.01268 | -0.109 | -36.979
-11.5 | -0.444 | 0.01014 | -0.113 | -43.797
-11 | -0.339 | 0.06946 | -0.058 | -4.885
-10.5 | -0.312 | 0.06471 | -0.059 | -4.819
-10 | -0.285 | 0.05921 | -0.063 | -4.812
-9.5 | -0.259 | 0.05304 | -0.07 | -4.879
-9 | -0.276 | 0.00914 | -0.117 | -30.139
-8.5 | -0.247 | 0.00785 | -0.121 | -31.421
-8 | -0.174 | 0.04979 | -0.06 | -3.486
-7.5 | -0.146 | 0.04735 | -0.06 | -3.08
-7 | -0.149 | 0.04384 | -0.062 | -3.409
-6.5 | -0.151 | 0.03912 | -0.07 | -3.861
-6 | -0.14 | 0.00617 | -0.128 | -22.664
-5.5 | -0.082 | 0.00593 | -0.129 | -13.827
-5 | -0.018 | 0.0057 | -0.13 | -3.225
-4.5 | 0.048 | 0.00549 | -0.132 | 8.832
-4 | 0.117 | 0.0054 | -0.133 | 21.681
-3.5 | 0.187 | 0.00536 | -0.134 | 34.798
-3 | 0.257 | 0.00568 | -0.135 | 45.196
-2.5 | 0.327 | 0.00587 | -0.136 | 55.672
-2 | 0.397 | 0.00562 | -0.137 | 70.612
-1.5 | 0.469 | 0.00578 | -0.138 | 81.097
-1 | 0.538 | 0.0064 | -0.139 | 84.175
-0.5 | 0.608 | 0.00667 | -0.14 | 91.176
0 | 0.674 | 0.0065 | -0.141 | 103.671
0.5 | 0.743 | 0.00667 | -0.142 | 111.293
1 | 0.811 | 0.00693 | -0.143 | 117.103
1.5 | 0.879 | 0.00721 | -0.144 | 121.925
2 | 0.947 | 0.00757 | -0.145 | 125.147
2.5 | 1.009 | 0.00786 | -0.146 | 128.369
3 | 1.073 | 0.00813 | -0.147 | 131.965
3.5 | 1.135 | 0.0096 | -0.148 | 118.202
4 | 1.193 | 0.01 | -0.149 | 119.269
4.5 | 1.248 | 0.01049 | -0.15 | 118.897
5 | 1.296 | 0.01105 | -0.151 | 117.34
5.5 | 1.336 | 0.01166 | -0.151 | 114.576
6 | 1.364 | 0.01236 | -0.152 | 110.327
6.5 | 1.372 | 0.01312 | -0.153 | 104.525
7 | 1.32 | 0.014 | -0.154 | 94.227
7.5 | 0.731 | 0.0487 | -0.08 | 15.02
8 | 0.853 | 0.01602 | -0.156 | 53.283
8.5 | 0.885 | 0.01715 | -0.156 | 51.581
9 | 0.917 | 0.01685 | -0.157 | 54.408
9.5 | 0.948 | 0.01804 | -0.158 | 52.544
10 | 0.978 | 0.01945 | -0.159 | 50.291
10.5 | 1.006 | 0.02161 | -0.159 | 46.531
11 | 0.869 | 0.07108 | -0.099 | 12.229
11.5 | 1.069 | 0.02178 | -0.161 | 49.102

## 152. Re 20M Mach 0.50 (2)
BIGFOIL.COM POLAR EXPORT
NACA66A613
NACA66A613 |  |  |  | Cl Max: | 1.4655 | at alpha= | 10 | deg
XFOIL ncrit=9 |  |  |  | L/D Max: | 214.427 | at alpha= | 1 | deg
Re: | 20000000 |  |  | Cd Min: | 0.02512 | at alpha= | 10 | deg
Mach: | 0.5 |  |  | Cl=0 at alpha= | -99 | deg
|  |  |  | @ Cl=0.1, Cd= | 0.00398
|  |  |  | @ Cl=0.4, Cd= | 0.00398
|  |  |  | @ Cl=0.6, Cd= | 0.00398
alpha (deg) | Cl | Cd | Cm | Cl/Cd
0 | 0.6755 | 0.00398 | -0.1555 | 169.7236
0.5 | 0.7425 | 0.00379 | -0.1564 | 195.9103
1 | 0.8041 | 0.00375 | -0.1563 | 214.4267
1.5 | 0.8413 | 0.00419 | -0.1515 | 200.7876
2 | 0.8506 | 0.00522 | -0.1404 | 162.9502
2.5 | 0.8551 | 0.00627 | -0.1285 | 136.3796
3 | 0.8768 | 0.00733 | -0.1205 | 119.618
4 | 0.9304 | 0.00973 | -0.1069 | 95.6218
4.5 | 0.9776 | 0.01046 | -0.1037 | 93.4608
5 | 1.0265 | 0.01117 | -0.1006 | 91.8979
5.5 | 1.0766 | 0.01189 | -0.0976 | 90.5467
6 | 1.1248 | 0.01273 | -0.0943 | 88.3582
6.5 | 1.1759 | 0.01353 | -0.0911 | 86.9106
7 | 1.2238 | 0.01453 | -0.0873 | 84.2257
7.5 | 1.2736 | 0.01552 | -0.0836 | 82.0619
8 | 1.3223 | 0.01665 | -0.0796 | 79.4174
8.5 | 1.3715 | 0.01787 | -0.0754 | 76.7487
9.5 | 1.4617 | 0.02111 | -0.065 | 69.2421
10 | 1.4655 | 0.02512 | -0.0554 | 58.34