## index
index | Re | Mach | Datasource
1 | 50000 | 0 | JavaFoil+Calcfoil stall+Eppler ext transition
2 | 50000 | 0 | XFOIL ncrit=9
3 | 50000 | 0.1 | JavaFoil+Calcfoil stall+Eppler ext transition
4 | 50000 | 0.1 | XFOIL ncrit=9
5 | 50000 | 0.25 | JavaFoil+Calcfoil stall+Eppler ext transition
6 | 50000 | 0.25 | XFOIL ncrit=9
7 | 50000 | 0.5 | JavaFoil+Calcfoil stall+Eppler ext transition
8 | 50000 | 0.5 | XFOIL ncrit=9
9 | 100000 | 0 | JavaFoil+Calcfoil stall+Eppler ext transition
10 | 100000 | 0 | XFOIL ncrit=9
11 | 100000 | 0.1 | JavaFoil+Calcfoil stall+Eppler ext transition
12 | 100000 | 0.1 | XFOIL ncrit=9
13 | 100000 | 0.25 | JavaFoil+Calcfoil stall+Eppler ext transition
14 | 100000 | 0.25 | XFOIL ncrit=9
15 | 100000 | 0.5 | JavaFoil+Calcfoil stall+Eppler ext transition
16 | 100000 | 0.5 | XFOIL ncrit=9
17 | 250000 | 0 | JavaFoil+Calcfoil stall+Eppler ext transition
18 | 250000 | 0 | XFOIL ncrit=9
19 | 250000 | 0.1 | JavaFoil+Calcfoil stall+Eppler ext transition
20 | 250000 | 0.1 | XFOIL ncrit=9
21 | 250000 | 0.25 | JavaFoil+Calcfoil stall+Eppler ext transition
22 | 250000 | 0.25 | XFOIL ncrit=9
23 | 250000 | 0.5 | JavaFoil+Calcfoil stall+Eppler ext transition
24 | 250000 | 0.5 | XFOIL ncrit=9
25 | 500000 | 0 | JavaFoil+Calcfoil stall+Eppler ext transition
26 | 500000 | 0 | XFOIL ncrit=9
27 | 500000 | 0.1 | JavaFoil+Calcfoil stall+Eppler ext transition
28 | 500000 | 0.1 | XFOIL ncrit=9
29 | 500000 | 0.25 | JavaFoil+Calcfoil stall+Eppler ext transition
30 | 500000 | 0.25 | XFOIL ncrit=9
31 | 500000 | 0.5 | JavaFoil+Calcfoil stall+Eppler ext transition
32 | 500000 | 0.5 | XFOIL ncrit=9
33 | 750000 | 0 | JavaFoil+Calcfoil stall+Eppler ext transition
34 | 750000 | 0 | XFOIL ncrit=9
35 | 750000 | 0.1 | JavaFoil+Calcfoil stall+Eppler ext transition
36 | 750000 | 0.1 | XFOIL ncrit=9
37 | 750000 | 0.25 | JavaFoil+Calcfoil stall+Eppler ext transition
38 | 750000 | 0.25 | XFOIL ncrit=9
39 | 750000 | 0.5 | JavaFoil+Calcfoil stall+Eppler ext transition
40 | 750000 | 0.5 | XFOIL ncrit=9
41 | 1000000 | 0 | JavaFoil+Calcfoil stall+Eppler ext transition
42 | 1000000 | 0 | XFOIL ncrit=9
43 | 1000000 | 0.1 | JavaFoil+Calcfoil stall+Eppler ext transition
44 | 1000000 | 0.1 | XFOIL ncrit=9
45 | 1000000 | 0.25 | JavaFoil+Calcfoil stall+Eppler ext transition
46 | 1000000 | 0.25 | XFOIL ncrit=9
47 | 1000000 | 0.5 | JavaFoil+Calcfoil stall+Eppler ext transition
48 | 1000000 | 0.5 | XFOIL ncrit=9
49 | 2000000 | 0 | JavaFoil+Calcfoil stall+Eppler ext transition
50 | 2000000 | 0 | XFOIL ncrit=9
51 | 2000000 | 0.1 | JavaFoil+Calcfoil stall+Eppler ext transition
52 | 2000000 | 0.1 | XFOIL ncrit=9
53 | 2000000 | 0.25 | JavaFoil+Calcfoil stall+Eppler ext transition
54 | 2000000 | 0.25 | XFOIL ncrit=9
55 | 2000000 | 0.5 | JavaFoil+Calcfoil stall+Eppler ext transition
56 | 2000000 | 0.5 | XFOIL ncrit=9
57 | 3000000 | 0 | JavaFoil+Calcfoil stall+Eppler ext transition
58 | 3000000 | 0 | XFOIL ncrit=9
59 | 3000000 | 0.1 | JavaFoil+Calcfoil stall+Eppler ext transition
60 | 3000000 | 0.1 | XFOIL ncrit=9
61 | 3000000 | 0.25 | JavaFoil+Calcfoil stall+Eppler ext transition
62 | 3000000 | 0.25 | XFOIL ncrit=9
63 | 3000000 | 0.5 | JavaFoil+Calcfoil stall+Eppler ext transition
64 | 3000000 | 0.5 | XFOIL ncrit=9
65 | 4000000 | 0 | JavaFoil+Calcfoil stall+Eppler ext transition
66 | 4000000 | 0 | XFOIL ncrit=9
67 | 4000000 | 0.1 | JavaFoil+Calcfoil stall+Eppler ext transition
68 | 4000000 | 0.1 | XFOIL ncrit=9
69 | 4000000 | 0.25 | JavaFoil+Calcfoil stall+Eppler ext transition
70 | 4000000 | 0.25 | XFOIL ncrit=9
71 | 4000000 | 0.5 | JavaFoil+Calcfoil stall+Eppler ext transition
72 | 4000000 | 0.5 | XFOIL ncrit=9
73 | 5000000 | 0 | JavaFoil+Calcfoil stall+Eppler ext transition
74 | 5000000 | 0 | XFOIL ncrit=9
75 | 5000000 | 0.1 | JavaFoil+Calcfoil stall+Eppler ext transition
76 | 5000000 | 0.1 | XFOIL ncrit=9
77 | 5000000 | 0.25 | JavaFoil+Calcfoil stall+Eppler ext transition
78 | 5000000 | 0.25 | XFOIL ncrit=9
79 | 5000000 | 0.5 | JavaFoil+Calcfoil stall+Eppler ext transition
80 | 5000000 | 0.5 | XFOIL ncrit=9
81 | 6000000 | 0 | JavaFoil+Calcfoil stall+Eppler ext transition
82 | 6000000 | 0 | XFOIL ncrit=9
83 | 6000000 | 0.1 | JavaFoil+Calcfoil stall+Eppler ext transition
84 | 6000000 | 0.1 | XFOIL ncrit=9
85 | 6000000 | 0.25 | JavaFoil+Calcfoil stall+Eppler ext transition
86 | 6000000 | 0.25 | XFOIL ncrit=9
87 | 6000000 | 0.5 | JavaFoil+Calcfoil stall+Eppler ext transition
88 | 6000000 | 0.5 | XFOIL ncrit=9
89 | 7000000 | 0 | JavaFoil+Calcfoil stall+Eppler ext transition
90 | 7000000 | 0 | XFOIL ncrit=9
91 | 7000000 | 0.1 | JavaFoil+Calcfoil stall+Eppler ext transition
92 | 7000000 | 0.1 | XFOIL ncrit=9
93 | 7000000 | 0.25 | JavaFoil+Calcfoil stall+Eppler ext transition
94 | 7000000 | 0.25 | XFOIL ncrit=9
95 | 7000000 | 0.5 | JavaFoil+Calcfoil stall+Eppler ext transition
96 | 7000000 | 0.5 | XFOIL ncrit=9
97 | 8000000 | 0 | JavaFoil+Calcfoil stall+Eppler ext transition
98 | 8000000 | 0 | XFOIL ncrit=9
99 | 8000000 | 0.1 | JavaFoil+Calcfoil stall+Eppler ext transition
100 | 8000000 | 0.1 | XFOIL ncrit=9
101 | 8000000 | 0.25 | JavaFoil+Calcfoil stall+Eppler ext transition
102 | 8000000 | 0.25 | XFOIL ncrit=9
103 | 8000000 | 0.5 | JavaFoil+Calcfoil stall+Eppler ext transition
104 | 8000000 | 0.5 | XFOIL ncrit=9
105 | 10000000 | 0 | JavaFoil+Calcfoil stall+Eppler ext transition
106 | 10000000 | 0 | XFOIL ncrit=9
107 | 10000000 | 0.1 | JavaFoil+Calcfoil stall+Eppler ext transition
108 | 10000000 | 0.1 | XFOIL ncrit=9
109 | 10000000 | 0.25 | JavaFoil+Calcfoil stall+Eppler ext transition
110 | 10000000 | 0.25 | XFOIL ncrit=9
111 | 10000000 | 0.5 | JavaFoil+Calcfoil stall+Eppler ext transition
112 | 10000000 | 0.5 | XFOIL ncrit=9
113 | 12000000 | 0 | JavaFoil+Calcfoil stall+Eppler ext transition
114 | 12000000 | 0 | XFOIL ncrit=9
115 | 12000000 | 0.1 | JavaFoil+Calcfoil stall+Eppler ext transition
116 | 12000000 | 0.1 | XFOIL ncrit=9
117 | 12000000 | 0.25 | JavaFoil+Calcfoil stall+Eppler ext transition
118 | 12000000 | 0.25 | XFOIL ncrit=9
119 | 12000000 | 0.5 | JavaFoil+Calcfoil stall+Eppler ext transition
120 | 12000000 | 0.5 | XFOIL ncrit=9
121 | 14000000 | 0 | JavaFoil+Calcfoil stall+Eppler ext transition
122 | 14000000 | 0 | XFOIL ncrit=9
123 | 14000000 | 0.1 | JavaFoil+Calcfoil stall+Eppler ext transition
124 | 14000000 | 0.1 | XFOIL ncrit=9
125 | 14000000 | 0.25 | JavaFoil+Calcfoil stall+Eppler ext transition
126 | 14000000 | 0.25 | XFOIL ncrit=9
127 | 14000000 | 0.5 | JavaFoil+Calcfoil stall+Eppler ext transition
128 | 14000000 | 0.5 | XFOIL ncrit=9
129 | 16000000 | 0 | JavaFoil+Calcfoil stall+Eppler ext transition
130 | 16000000 | 0 | XFOIL ncrit=9
131 | 16000000 | 0.1 | JavaFoil+Calcfoil stall+Eppler ext transition
132 | 16000000 | 0.1 | XFOIL ncrit=9
133 | 16000000 | 0.25 | JavaFoil+Calcfoil stall+Eppler ext transition
134 | 16000000 | 0.25 | XFOIL ncrit=9
135 | 16000000 | 0.5 | JavaFoil+Calcfoil stall+Eppler ext transition
136 | 16000000 | 0.5 | XFOIL ncrit=9
137 | 18000000 | 0 | JavaFoil+Calcfoil stall+Eppler ext transition
138 | 18000000 | 0 | XFOIL ncrit=9
139 | 18000000 | 0.1 | JavaFoil+Calcfoil stall+Eppler ext transition
140 | 18000000 | 0.1 | XFOIL ncrit=9
141 | 18000000 | 0.25 | JavaFoil+Calcfoil stall+Eppler ext transition
142 | 18000000 | 0.25 | XFOIL ncrit=9
143 | 18000000 | 0.5 | JavaFoil+Calcfoil stall+Eppler ext transition
144 | 18000000 | 0.5 | XFOIL ncrit=9
145 | 20000000 | 0 | JavaFoil+Calcfoil stall+Eppler ext transition
146 | 20000000 | 0 | XFOIL ncrit=9
147 | 20000000 | 0.1 | JavaFoil+Calcfoil stall+Eppler ext transition
148 | 20000000 | 0.1 | XFOIL ncrit=9
149 | 20000000 | 0.25 | JavaFoil+Calcfoil stall+Eppler ext transition
150 | 20000000 | 0.25 | XFOIL ncrit=9
151 | 20000000 | 0.5 | JavaFoil+Calcfoil stall+Eppler ext transition
152 | 20000000 | 0.5 | XFOIL ncrit=9

## 1. Re 50k Mach 0.00 (1)
BIGFOIL.COM POLAR EXPORT
NACA66-719 a=0.2
NACA66-719 a=0.2 |  |  |  | Cl Max: | 1.555 | at alpha= | 10 | deg
JavaFoil+Calcfoil stall+Eppler ext transition |  |  |  | L/D Max: | 38.492 | at alpha= | 7.5 | deg
Re: | 50000 |  |  | Cd Min: | 0.02442 | at alpha= | 0 | deg
Mach: | 0 |  |  | Cl=0 at alpha= | -3.86 | deg
|  |  |  | @ Cl=0.1, Cd= | 0.042005
|  |  |  | @ Cl=0.4, Cd= | 0.031382
|  |  |  | @ Cl=0.6, Cd= | 0.024757
alpha (deg) | Cl | Cd | Cm | Cl/Cd
-19.5 | -0.563 | 0.31277 | -0.005 | -1.801
-19 | -0.578 | 0.30738 | -0.004 | -1.881
-18.5 | -0.592 | 0.28054 | -0.006 | -2.112
-18 | -0.606 | 0.25934 | -0.006 | -2.337
-17.5 | -0.619 | 0.24074 | -0.005 | -2.57
-17 | -0.63 | 0.22189 | -0.005 | -2.84
-16.5 | -0.64 | 0.2194 |  | -2.917
-16 | -0.648 | 0.19436 | -0.006 | -3.336
-15.5 | -0.655 | 0.18327 | -0.006 | -3.572
-15 | -0.659 | 0.1718 | -0.006 | -3.835
-14.5 | -0.66 | 0.1576 | -0.006 | -4.19
-14 | -0.659 | 0.14752 | -0.007 | -4.469
-13.5 | -0.655 | 0.13742 | -0.007 | -4.768
-13 | -0.648 | 0.13227 | -0.006 | -4.898
-12.5 | -0.637 | 0.11977 | -0.008 | -5.32
-12 | -0.623 | 0.11388 | -0.007 | -5.471
-11.5 | -0.605 | 0.10336 | -0.01 | -5.858
-11 | -0.587 | 0.09783 | -0.018 | -6.002
-10.5 | -0.562 | 0.09117 | -0.018 | -6.169
-10 | -0.534 | 0.086 | -0.019 | -6.213
-9.5 | -0.503 | 0.07966 | -0.02 | -6.314
-9 | -0.469 | 0.07449 | -0.02 | -6.29
-8.5 | -0.431 | 0.07064 | -0.021 | -6.105
-8 | -0.391 | 0.06909 | -0.02 | -5.653
-7.5 | -0.348 | 0.06502 | -0.021 | -5.36
-7 | -0.304 | 0.0624 | -0.021 | -4.878
-6.5 | -0.259 | 0.05819 | -0.022 | -4.443
-6 | -0.211 | 0.0549 | -0.022 | -3.84
-5.5 | -0.162 | 0.05216 | -0.023 | -3.114
-5 | -0.113 | 0.04934 | -0.023 | -2.3
-4.5 | -0.064 | 0.04714 | -0.024 | -1.359
-4 | -0.014 | 0.0452 | -0.025 | -0.316
-3.5 | 0.036 | 0.04363 | -0.026 | 0.822
-3 | 0.086 | 0.04229 | -0.026 | 2.039
-2.5 | 0.137 | 0.04125 | -0.027 | 3.317
-2 | 0.188 | 0.0404 | -0.028 | 4.645
-1.5 | 0.239 | 0.0397 | -0.029 | 6.01
-1 | 0.291 | 0.03913 | -0.031 | 7.431
-0.5 | 0.342 | 0.03886 | -0.032 | 8.799
0 | 0.454 | 0.02442 | -0.062 | 18.608
0.5 | 0.513 | 0.02461 | -0.063 | 20.849
1 | 0.568 | 0.02452 | -0.062 | 23.184
1.5 | 0.626 | 0.02495 | -0.063 | 25.106
2 | 0.684 | 0.02537 | -0.064 | 26.962
2.5 | 0.741 | 0.02587 | -0.066 | 28.655
3 | 0.799 | 0.0264 | -0.067 | 30.251
3.5 | 0.856 | 0.02691 | -0.068 | 31.82
4 | 0.914 | 0.02753 | -0.069 | 33.203
4.5 | 0.977 | 0.02814 | -0.071 | 34.704
5 | 1.037 | 0.02885 | -0.073 | 35.927
5.5 | 1.095 | 0.02976 | -0.075 | 36.805
6 | 1.153 | 0.0307 | -0.076 | 37.552
6.5 | 1.21 | 0.03177 | -0.077 | 38.091
7 | 1.265 | 0.03296 | -0.079 | 38.389
7.5 | 1.318 | 0.03425 | -0.08 | 38.492
8 | 1.369 | 0.03574 | -0.082 | 38.314
8.5 | 1.418 | 0.03734 | -0.083 | 37.972
9 | 1.47 | 0.04209 | -0.085 | 34.934
9.5 | 1.514 | 0.04388 | -0.086 | 34.492
10 | 1.555 | 0.04601 | -0.087 | 33.793
10.5 | 1.355 | 0.07647 | -0.041 | 17.721
11 | 1.385 | 0.08183 | -0.038 | 16.923
11.5 | 1.413 | 0.08786 | -0.038 | 16.086
12 | 1.438 | 0.09439 | -0.038 | 15.235
12.5 | 1.458 | 0.10013 | -0.037 | 14.556
13 | 1.474 | 0.10712 | -0.037 | 13.759
13.5 | 1.486 | 0.11543 | -0.036 | 12.876
14 | 1.495 | 0.12357 | -0.037 | 12.099
14.5 | 1.5 | 0.132 | -0.035 | 11.361
15 | 1.501 | 0.14145 | -0.035 | 10.609

## 2. Re 50k Mach 0.00 (2)
BIGFOIL.COM POLAR EXPORT
NACA66-719 a=0.2
NACA66-719 a=0.2 |  |  |  | Cl Max: | 0.8687 | at alpha= | 18.5 | deg
XFOIL ncrit=9 |  |  |  | L/D Max: | 5.1429 | at alpha= | 18 | deg
Re: | 50000 |  |  | Cd Min: | 0.20885 | at alpha= | 20 | deg
Mach: | 0 |  |  | Cl=0 at alpha= | 1.4134 | deg
|  |  |  | @ Cl=0.1, Cd= | 0.075671
|  |  |  | @ Cl=0.4, Cd= | 0.11785
|  |  |  | @ Cl=0.6, Cd= | 0.15884
alpha (deg) | Cl | Cd | Cm | Cl/Cd
-9 | -0.4961 | 0.13396 | -0.012 | -3.7033
-8.5 | -0.5116 | 0.12942 | -0.0071 | -3.953
-8 | -0.5005 | 0.12503 | -0.0007 | -4.003
-7.5 | -0.4673 | 0.12226 | 0.0073 | -3.8222
-7 | -0.3902 | 0.12015 | 0.0125 | -3.2476
-6.5 | -0.3322 | 0.11756 | 0.0141 | -2.8258
-6 | -0.29 | 0.11306 | 0.0129 | -2.565
-5 | -0.4844 | 0.09898 | 0.0292 | -4.8939
-4.5 | -0.6547 | 0.08622 | 0.0418 | -7.5934
-4 | -0.7303 | 0.06273 | 0.0174 | -11.642
-3.5 | -0.6543 | 0.05922 | 0.0129 | -11.0486
-3 | -0.613 | 0.05573 | 0.0145 | -10.9995
-2.5 | -0.5716 | 0.05346 | 0.0162 | -10.6921
-2 | -0.5321 | 0.05161 | 0.0177 | -10.31
-1.5 | -0.4918 | 0.05043 | 0.019 | -9.7521
-1 | -0.4304 | 0.05129 | 0.0169 | -8.3915
-0.5 | -0.3631 | 0.05334 | 0.0138 | -6.8073
0 | -0.3039 | 0.05515 | 0.0119 | -5.5104
0.5 | -0.2561 | 0.05681 | 0.0113 | -4.508
1 | -0.2328 | 0.05562 | 0.0159 | -4.1855
1.5 | 0.0488 | 0.07194 | -0.0235 | 0.67834
2 | 0.0879 | 0.07477 | -0.0247 | 1.1756
2.5 | 0.1059 | 0.07611 | -0.0221 | 1.3914
3 | 0.1258 | 0.07765 | -0.0199 | 1.6201
3.5 | 0.1468 | 0.07953 | -0.0179 | 1.8458
4 | 0.165 | 0.08142 | -0.0154 | 2.0265
4.5 | 0.1785 | 0.08307 | -0.0121 | 2.1488
5 | 0.1883 | 0.08454 | -0.0082 | 2.2273
5.5 | 0.1945 | 0.08579 | -0.0038 | 2.2672
6 | 0.2024 | 0.08727 | 0.0001 | 2.3192
6.5 | 0.2168 | 0.08939 | 0.0024 | 2.4253
7 | 0.2362 | 0.09218 | 0.0034 | 2.5624
7.5 | 0.2605 | 0.09559 | 0.0034 | 2.7252
8 | 0.2925 | 0.09992 | 0.0021 | 2.9273
9 | 0.3461 | 0.10757 | 0.0006 | 3.2174
9.5 | 0.363 | 0.11099 | 0.0005 | 3.2706
10 | 0.3846 | 0.115 | -0.0002 | 3.3443
10.5 | 0.408 | 0.11933 | -0.0013 | 3.4191
11 | 0.4326 | 0.12385 | -0.0026 | 3.4929
11.5 | 0.4565 | 0.12833 | -0.0039 | 3.5572
12 | 0.4797 | 0.1329 | -0.0053 | 3.6095
12.5 | 0.5023 | 0.13751 | -0.0067 | 3.6528
13 | 0.5254 | 0.14223 | -0.0083 | 3.694
13.5 | 0.5492 | 0.1472 | -0.0101 | 3.731
14 | 0.5761 | 0.15263 | -0.0121 | 3.7745
15 | 0.6179 | 0.1635 | -0.0159 | 3.7792
15.5 | 0.6316 | 0.16785 | -0.0177 | 3.7629
16 | 0.6641 | 0.17457 | -0.02 | 3.8042
16.5 | 0.6732 | 0.17944 | -0.022 | 3.7517
17 | 0.7005 | 0.18575 | -0.024 | 3.7712
18 | 0.8527 | 0.1658 | -0.0094 | 5.1429
18.5 | 0.8687 | 0.16958 | -0.0102 | 5.1227
19 | 0.8356 | 0.1876 | -0.0189 | 4.4542
19.5 | 0.8433 | 0.19618 | -0.0226 | 4.2986
20 | 0.8403 | 0.20885 | -0.0287 | 4.0235

## 3. Re 50k Mach 0.10 (1)
BIGFOIL.COM POLAR EXPORT
NACA66-719 a=0.2
NACA66-719 a=0.2 |  |  |  | Cl Max: | 1.56 | at alpha= | 10 | deg
JavaFoil+Calcfoil stall+Eppler ext transition |  |  |  | L/D Max: | 38.293 | at alpha= | 7 | deg
Re: | 50000 |  |  | Cd Min: | 0.02451 | at alpha= | 0 | deg
Mach: | 0.1 |  |  | Cl=0 at alpha= | -3.86 | deg
|  |  |  | @ Cl=0.1, Cd= | 0.042122
|  |  |  | @ Cl=0.4, Cd= | 0.031794
|  |  |  | @ Cl=0.6, Cd= | 0.024835
alpha (deg) | Cl | Cd | Cm | Cl/Cd
-19 | -0.53 | 0.30959 | -0.005 | -1.712
-18.5 | -0.547 | 0.29091 | -0.005 | -1.882
-18 | -0.564 | 0.27669 | -0.006 | -2.038
-17.5 | -0.58 | 0.25523 | -0.006 | -2.271
-17 | -0.594 | 0.23595 | -0.006 | -2.519
-16.5 | -0.608 | 0.23196 |  | -2.619
-16 | -0.619 | 0.20765 | -0.006 | -2.982
-15.5 | -0.629 | 0.18941 | -0.006 | -3.32
-15 | -0.636 | 0.17895 | -0.006 | -3.554
-14.5 | -0.641 | 0.16299 | -0.006 | -3.931
-14 | -0.643 | 0.15251 | -0.006 | -4.214
-13.5 | -0.641 | 0.14197 | -0.007 | -4.517
-13 | -0.637 | 0.13695 | -0.004 | -4.648
-12.5 | -0.628 | 0.12285 | -0.008 | -5.114
-12 | -0.616 | 0.11666 | -0.007 | -5.282
-11.5 | -0.6 | 0.10506 | -0.009 | -5.715
-11 | -0.584 | 0.09995 | -0.018 | -5.84
-10.5 | -0.56 | 0.0923 | -0.018 | -6.07
-10 | -0.533 | 0.0866 | -0.019 | -6.157
-9.5 | -0.503 | 0.07992 | -0.02 | -6.289
-9 | -0.469 | 0.07457 | -0.02 | -6.287
-8.5 | -0.432 | 0.07122 | -0.021 | -6.066
-8 | -0.392 | 0.06979 | -0.02 | -5.611
-7.5 | -0.35 | 0.06563 | -0.021 | -5.327
-7 | -0.306 | 0.06264 | -0.021 | -4.878
-6.5 | -0.26 | 0.0586 | -0.022 | -4.43
-6 | -0.212 | 0.0552 | -0.022 | -3.835
-5.5 | -0.163 | 0.05242 | -0.023 | -3.112
-5 | -0.114 | 0.04953 | -0.024 | -2.302
-4.5 | -0.064 | 0.0473 | -0.024 | -1.361
-4 | -0.014 | 0.04534 | -0.025 | -0.316
-3.5 | 0.036 | 0.04375 | -0.026 | 0.824
-3 | 0.087 | 0.04239 | -0.026 | 2.044
-2.5 | 0.138 | 0.04134 | -0.027 | 3.326
-2 | 0.189 | 0.04046 | -0.028 | 4.66
-1.5 | 0.24 | 0.03978 | -0.029 | 6.027
-1 | 0.292 | 0.03922 | -0.031 | 7.45
-0.5 | 0.344 | 0.03895 | -0.032 | 8.821
0 | 0.457 | 0.02451 | -0.062 | 18.634
0.5 | 0.516 | 0.02464 | -0.064 | 20.922
1 | 0.571 | 0.02462 | -0.062 | 23.199
1.5 | 0.629 | 0.02505 | -0.063 | 25.118
2 | 0.687 | 0.02548 | -0.065 | 26.975
2.5 | 0.745 | 0.02598 | -0.066 | 28.675
3 | 0.802 | 0.02653 | -0.067 | 30.25
3.5 | 0.861 | 0.02706 | -0.068 | 31.803
4 | 0.919 | 0.0277 | -0.07 | 33.165
4.5 | 0.982 | 0.0283 | -0.072 | 34.692
5 | 1.042 | 0.02896 | -0.073 | 35.975
5.5 | 1.101 | 0.02997 | -0.075 | 36.725
6 | 1.158 | 0.03091 | -0.076 | 37.477
6.5 | 1.216 | 0.03197 | -0.078 | 38.029
7 | 1.271 | 0.0332 | -0.079 | 38.293
7.5 | 1.324 | 0.03459 | -0.081 | 38.288
8 | 1.375 | 0.03607 | -0.082 | 38.13
8.5 | 1.431 | 0.04076 | -0.084 | 35.095
9 | 1.476 | 0.04249 | -0.085 | 34.743
9.5 | 1.519 | 0.04448 | -0.086 | 34.161
10 | 1.56 | 0.04651 | -0.087 | 33.537
10.5 | 1.359 | 0.07702 | -0.04 | 17.649
11 | 1.389 | 0.08244 | -0.038 | 16.845
11.5 | 1.416 | 0.088 | -0.038 | 16.094
12 | 1.44 | 0.09465 | -0.038 | 15.215
12.5 | 1.459 | 0.10198 | -0.037 | 14.303
13 | 1.473 | 0.11007 | -0.037 | 13.385
13.5 | 1.484 | 0.11607 | -0.036 | 12.784
14 | 1.49 | 0.12406 | -0.036 | 12.014
14.5 | 1.493 | 0.13465 | -0.035 | 11.088
15 | 1.492 | 0.14391 | -0.036 | 10.365

## 4. Re 50k Mach 0.10 (2)
BIGFOIL.COM POLAR EXPORT
NACA66-719 a=0.2
NACA66-719 a=0.2 |  |  |  | Cl Max: | 0.8617 | at alpha= | 18.5 | deg
XFOIL ncrit=9 |  |  |  | L/D Max: | 4.9965 | at alpha= | 18 | deg
Re: | 50000 |  |  | Cd Min: | 0.20983 | at alpha= | 20 | deg
Mach: | 0.1 |  |  | Cl=0 at alpha= | 1.409 | deg
|  |  |  | @ Cl=0.1, Cd= | 0.076025
|  |  |  | @ Cl=0.4, Cd= | 0.11825
|  |  |  | @ Cl=0.6, Cd= | 0.15782
alpha (deg) | Cl | Cd | Cm | Cl/Cd
-9 | -0.4992 | 0.135 | -0.0122 | -3.6978
-8.5 | -0.5153 | 0.13047 | -0.0071 | -3.9496
-8 | -0.5063 | 0.1261 | -0.0006 | -4.0151
-7.5 | -0.4716 | 0.12325 | 0.0075 | -3.8264
-7 | -0.3866 | 0.12077 | 0.0121 | -3.2011
-6.5 | -0.3318 | 0.11814 | 0.014 | -2.8085
-6 | -0.2914 | 0.11371 | 0.0129 | -2.5627
-5.5 | -0.309 | 0.10909 | 0.0162 | -2.8325
-5 | -0.4884 | 0.09879 | 0.0282 | -4.9438
-4.5 | -0.6604 | 0.08665 | 0.0418 | -7.6215
-4 | -0.726 | 0.06415 | 0.0156 | -11.3172
-3.5 | -0.6585 | 0.05979 | 0.0129 | -11.0135
-3 | -0.6175 | 0.05621 | 0.0145 | -10.9856
-2.5 | -0.5759 | 0.05388 | 0.0162 | -10.6886
-2 | -0.5364 | 0.05194 | 0.0177 | -10.3273
-1.5 | -0.4959 | 0.05073 | 0.019 | -9.7753
-1 | -0.4336 | 0.05153 | 0.0168 | -8.4145
-0.5 | -0.365 | 0.05362 | 0.0136 | -6.8072
0 | -0.3046 | 0.05553 | 0.0116 | -5.4853
0.5 | -0.2561 | 0.05733 | 0.0109 | -4.4671
1 | -0.2275 | 0.05619 | 0.0135 | -4.0488
1.5 | 0.0506 | 0.07237 | -0.024 | 0.69918
2 | 0.0913 | 0.07554 | -0.0254 | 1.2086
2.5 | 0.1051 | 0.07631 | -0.0221 | 1.3773
3 | 0.1277 | 0.0781 | -0.0203 | 1.6351
3.5 | 0.1497 | 0.08011 | -0.0184 | 1.8687
4 | 0.1688 | 0.0821 | -0.016 | 2.056
4.5 | 0.1827 | 0.08381 | -0.0128 | 2.1799
5 | 0.1928 | 0.08531 | -0.0089 | 2.26
5.5 | 0.1988 | 0.08655 | -0.0044 | 2.2969
6 | 0.2057 | 0.08793 | -0.0004 | 2.3394
7 | 0.2365 | 0.09257 | 0.0035 | 2.5548
7.5 | 0.2591 | 0.09584 | 0.0037 | 2.7035
8 | 0.2879 | 0.09989 | 0.0029 | 2.8822
8.5 | 0.3283 | 0.10512 | 0.0006 | 3.1231
9 | 0.3482 | 0.10824 | 0.0006 | 3.2169
9.5 | 0.3639 | 0.11146 | 0.0007 | 3.2648
10 | 0.3848 | 0.11539 | 0 | 3.3348
10.5 | 0.4074 | 0.11965 | -0.001 | 3.4049
11 | 0.4315 | 0.12412 | -0.0023 | 3.4765
11.5 | 0.4555 | 0.12861 | -0.0036 | 3.5417
12 | 0.4789 | 0.13319 | -0.005 | 3.5956
12.5 | 0.5021 | 0.13787 | -0.0065 | 3.6418
13 | 0.5261 | 0.14267 | -0.0082 | 3.6875
13.5 | 0.5508 | 0.14775 | -0.01 | 3.7279
14 | 0.5791 | 0.15342 | -0.0121 | 3.7746
14.5 | 0.6134 | 0.16065 | -0.0147 | 3.8182
15 | 0.6151 | 0.1636 | -0.0157 | 3.7598
15.5 | 0.633 | 0.1684 | -0.0176 | 3.7589
16 | 0.6728 | 0.17646 | -0.0202 | 3.8128
16.5 | 0.672 | 0.17971 | -0.022 | 3.7394
17 | 0.6971 | 0.18588 | -0.024 | 3.7503
17.5 | 0.7219 | 0.19005 | -0.0249 | 3.7985
18 | 0.8438 | 0.16888 | -0.0105 | 4.9964
18.5 | 0.8617 | 0.17259 | -0.0112 | 4.9928
19 | 0.8327 | 0.18957 | -0.0197 | 4.3926
19.5 | 0.8427 | 0.19773 | -0.0231 | 4.2619
20 | 0.843 | 0.20983 | -0.0288 | 4.0175

## 5. Re 50k Mach 0.25 (1)
BIGFOIL.COM POLAR EXPORT
NACA66-719 a=0.2
NACA66-719 a=0.2 |  |  |  | Cl Max: | 1.548 | at alpha= | 9.5 | deg
JavaFoil+Calcfoil stall+Eppler ext transition |  |  |  | L/D Max: | 37.473 | at alpha= | 7 | deg
Re: | 50000 |  |  | Cd Min: | 0.025 | at alpha= | 0 | deg
Mach: | 0.25 |  |  | Cl=0 at alpha= | -3.8558 | deg
|  |  |  | @ Cl=0.1, Cd= | 0.042763
|  |  |  | @ Cl=0.4, Cd= | 0.033583
|  |  |  | @ Cl=0.6, Cd= | 0.025292
alpha (deg) | Cl | Cd | Cm | Cl/Cd
-17 | -0.244 | 0.32558 | -0.009 | -0.749
-16.5 | -0.299 | 0.4656 | -0.007 | -0.643
-16 | -0.348 | 0.35535 | -0.007 | -0.979
-15.5 | -0.392 | 0.33347 | -0.006 | -1.174
-15 | -0.431 | 0.28321 | -0.006 | -1.521
-14.5 | -0.465 | 0.22761 | -0.007 | -2.044
-14 | -0.495 | 0.21158 |  | -2.338
-13.5 | -0.519 | 0.17507 | -0.007 | -2.964
-13 | -0.537 | 0.15793 | -0.006 | -3.403
-12.5 | -0.55 | 0.14424 | -0.006 | -3.812
-12 | -0.556 | 0.1305 | -0.006 | -4.26
-11.5 | -0.556 | 0.12293 |  | -4.52
-11 | -0.549 | 0.11029 |  | -4.979
-10.5 | -0.536 | 0.10108 | -0.007 | -5.307
-10 | -0.518 | 0.08983 | -0.01 | -5.766
-9.5 | -0.497 | 0.08399 | -0.02 | -5.913
-9 | -0.468 | 0.07981 | -0.021 | -5.859
-8.5 | -0.434 | 0.07482 | -0.021 | -5.801
-8 | -0.396 | 0.07328 | -0.021 | -5.403
-7.5 | -0.355 | 0.06809 | -0.021 | -5.214
-7 | -0.311 | 0.06347 | -0.022 | -4.907
-6.5 | -0.265 | 0.06029 | -0.022 | -4.399
-6 | -0.217 | 0.05628 | -0.023 | -3.848
-5.5 | -0.167 | 0.05362 | -0.023 | -3.115
-5 | -0.117 | 0.05033 | -0.024 | -2.321
-4.5 | -0.066 | 0.04802 | -0.025 | -1.375
-4 | -0.015 | 0.04597 | -0.025 | -0.32
-3.5 | 0.037 | 0.0443 | -0.026 | 0.835
-3 | 0.089 | 0.04301 | -0.027 | 2.068
-2.5 | 0.141 | 0.04184 | -0.028 | 3.374
-2 | 0.194 | 0.04089 | -0.028 | 4.735
-1.5 | 0.246 | 0.04024 | -0.03 | 6.121
-1 | 0.3 | 0.03971 | -0.031 | 7.561
-0.5 | 0.353 | 0.03943 | -0.033 | 8.952
0 | 0.469 | 0.025 | -0.064 | 18.766
0.5 | 0.53 | 0.02522 | -0.065 | 21.001
1 | 0.586 | 0.02518 | -0.064 | 23.292
1.5 | 0.646 | 0.02566 | -0.065 | 25.179
2 | 0.706 | 0.02612 | -0.066 | 27.007
2.5 | 0.765 | 0.02661 | -0.068 | 28.739
3 | 0.824 | 0.02719 | -0.069 | 30.3
3.5 | 0.883 | 0.02785 | -0.07 | 31.718
4 | 0.943 | 0.02845 | -0.072 | 33.149
4.5 | 1.009 | 0.02914 | -0.074 | 34.616
5 | 1.07 | 0.03001 | -0.075 | 35.649
5.5 | 1.129 | 0.03109 | -0.077 | 36.33
6 | 1.188 | 0.03221 | -0.078 | 36.897
6.5 | 1.248 | 0.03341 | -0.08 | 37.347
7 | 1.304 | 0.03479 | -0.081 | 37.473
7.5 | 1.357 | 0.03622 | -0.083 | 37.47
8 | 1.408 | 0.03797 | -0.084 | 37.085
8.5 | 1.462 | 0.04304 | -0.086 | 33.976
9 | 1.507 | 0.04505 | -0.087 | 33.449
9.5 | 1.548 | 0.04716 | -0.088 | 32.836
10 | 1.351 | 0.07354 | -0.043 | 18.378
10.5 | 1.38 | 0.07931 | -0.039 | 17.399
11 | 1.406 | 0.08513 | -0.039 | 16.519
11.5 | 1.429 | 0.0914 | -0.038 | 15.633
12 | 1.446 | 0.09829 | -0.037 | 14.708
12.5 | 1.455 | 0.10711 | -0.037 | 13.585
13 | 1.458 | 0.11557 | -0.036 | 12.62
13.5 | 1.455 | 0.12462 | -0.034 | 11.678
14 | 1.446 | 0.13681 | -0.035 | 10.57
14.5 | 1.43 | 0.14795 | -0.035 | 9.667

## 6. Re 50k Mach 0.25 (2)
BIGFOIL.COM POLAR EXPORT
NACA66-719 a=0.2
NACA66-719 a=0.2 |  |  |  | Cl Max: | 0.8415 | at alpha= | 18.5 | deg
XFOIL ncrit=9 |  |  |  | L/D Max: | 4.6588 | at alpha= | 17.5 | deg
Re: | 50000 |  |  | Cd Min: | 0.21929 | at alpha= | 20 | deg
Mach: | 0.25 |  |  | Cl=0 at alpha= | 1.3895 | deg
|  |  |  | @ Cl=0.1, Cd= | 0.0777
|  |  |  | @ Cl=0.4, Cd= | 0.12005
|  |  |  | @ Cl=0.6, Cd= | 0.16211
alpha (deg) | Cl | Cd | Cm | Cl/Cd
-9 | -0.4627 | 0.13879 | -0.0117 | -3.3338
-8.5 | -0.4817 | 0.13472 | -0.0069 | -3.5756
-8 | -0.4764 | 0.13041 | -0.0008 | -3.6531
-7 | -0.3893 | 0.12498 | 0.0122 | -3.1149
-6.5 | -0.3308 | 0.12137 | 0.0131 | -2.7255
-6 | -0.301 | 0.1177 | 0.0137 | -2.5573
-5 | -0.5098 | 0.10029 | 0.0263 | -5.0833
-4 | -0.7451 | 0.06775 | 0.0159 | -10.9978
-3.5 | -0.6808 | 0.06297 | 0.0127 | -10.8115
-3 | -0.6413 | 0.05894 | 0.0143 | -10.8806
-2.5 | -0.5995 | 0.05626 | 0.0162 | -10.6559
-2 | -0.5597 | 0.05385 | 0.0178 | -10.3937
-1.5 | -0.5184 | 0.05239 | 0.0192 | -9.895
-1 | -0.4476 | 0.0533 | 0.0158 | -8.3977
-0.5 | -0.3736 | 0.05555 | 0.0122 | -6.7255
0 | -0.3071 | 0.05803 | 0.0098 | -5.2921
1 | -0.2294 | 0.05912 | 0.0118 | -3.8802
1.5 | 0.0651 | 0.07569 | -0.0275 | 0.86009
2 | 0.0841 | 0.07649 | -0.0249 | 1.0995
2.5 | 0.1155 | 0.07888 | -0.0244 | 1.4642
3.5 | 0.1644 | 0.08371 | -0.0212 | 1.9639
4 | 0.1739 | 0.08488 | -0.0172 | 2.0488
4.5 | 0.1858 | 0.08644 | -0.0136 | 2.1495
5 | 0.1971 | 0.0881 | -0.0099 | 2.2372
5.5 | 0.2074 | 0.08977 | -0.006 | 2.3103
6 | 0.2199 | 0.09174 | -0.0024 | 2.397
7 | 0.247 | 0.09569 | 0.003 | 2.5813
7.5 | 0.2603 | 0.09799 | 0.0045 | 2.6564
8 | 0.2801 | 0.1012 | 0.0049 | 2.7678
8.5 | 0.3049 | 0.10518 | 0.0043 | 2.8988
9 | 0.3396 | 0.11013 | 0.0025 | 3.0836
10 | 0.3897 | 0.11811 | 0.0007 | 3.2995
10.5 | 0.4105 | 0.12202 | 0 | 3.3642
11 | 0.4323 | 0.12627 | -0.0011 | 3.4236
11.5 | 0.4572 | 0.13084 | -0.0025 | 3.4943
12 | 0.482 | 0.13555 | -0.004 | 3.5559
12.5 | 0.5071 | 0.1405 | -0.0057 | 3.6093
14 | 0.5835 | 0.15693 | -0.0116 | 3.7182
14.5 | 0.5946 | 0.16081 | -0.013 | 3.6975
15 | 0.6154 | 0.16583 | -0.015 | 3.711
15.5 | 0.6511 | 0.17316 | -0.0176 | 3.7601
16 | 0.6603 | 0.17774 | -0.0197 | 3.715
16.5 | 0.6992 | 0.18574 | -0.0219 | 3.7644
17 | 0.7124 | 0.18991 | -0.0236 | 3.7513
17.5 | 0.8117 | 0.17423 | -0.0121 | 4.6588
18 | 0.8182 | 0.18013 | -0.0144 | 4.5423
18.5 | 0.8415 | 0.1843 | -0.0152 | 4.5659
19 | 0.8253 | 0.19811 | -0.0227 | 4.1659
19.5 | 0.8244 | 0.20848 | -0.0283 | 3.9543
20 | 0.8347 | 0.21929 | -0.0331 | 3.8064

## 7. Re 50k Mach 0.50 (1)
BIGFOIL.COM POLAR EXPORT
NACA66-719 a=0.2
NACA66-719 a=0.2 |  |  |  | Cl Max: | 1.58 | at alpha= | 8.5 | deg
JavaFoil+Calcfoil stall+Eppler ext transition |  |  |  | L/D Max: | 33.9 | at alpha= | 5.5 | deg
Re: | 50000 |  |  | Cd Min: | 0.02133 | at alpha= | 0 | deg
Mach: | 0.5 |  |  | Cl=0 at alpha= | -3.8596 | deg
|  |  |  | @ Cl=0.1, Cd= | 0.045395
|  |  |  | @ Cl=0.4, Cd= | 0.040741
|  |  |  | @ Cl=0.6, Cd= | 0.027767
alpha (deg) | Cl | Cd | Cm | Cl/Cd
-20 | -0.925 | 0.44009 | -0.014 | -2.102
-19.5 | -0.895 | 0.41021 | -0.014 | -2.181
-19 | -0.866 | 0.41376 | -0.014 | -2.094
-18.5 | -0.838 | 0.41982 | -0.015 | -1.997
-18 | -0.81 | 0.39096 | -0.015 | -2.073
-17.5 | -0.782 | 0.38882 | -0.016 | -2.012
-17 | -0.754 | 0.3824 | -0.016 | -1.972
-16.5 | -0.724 | 0.36155 | -0.016 | -2.003
-16 | -0.696 | 0.34898 | -0.016 | -1.993
-15.5 | -0.667 | 0.3214 | -0.017 | -2.076
-15 | -0.639 | 0.31604 | -0.017 | -2.022
-14.5 | -0.611 | 0.31108 | -0.018 | -1.963
-14 | -0.582 | 0.30647 | -0.018 | -1.899
-13.5 | -0.554 | 0.30424 | -0.019 | -1.82
-13 | -0.525 | 0.29986 | -0.019 | -1.751
-12.5 | -0.497 | 0.29578 | -0.02 | -1.679
-12 | -0.467 | 0.26845 | -0.019 | -1.739
-11.5 | -0.438 | 0.26839 | -0.019 | -1.633
-11 | -0.41 | 0.25884 | -0.02 | -1.583
-10.5 | -0.381 | 0.25851 | -0.02 | -1.474
-10 | -0.353 | 0.23521 | -0.021 | -1.499
-9.5 | -0.324 | 0.25737 | -0.021 | -1.258
-9 | -0.295 | 0.25952 | -0.022 | -1.137
-8.5 | -0.265 | 0.1577 | -0.01 | -1.683
-8 | -0.237 | 0.14286 | -0.01 | -1.658
-7.5 | -0.329 | 0.0823 |  | -4.001
-7 | -0.319 | 0.07188 | -0.025 | -4.431
-6.5 | -0.281 | 0.07197 | -0.025 | -3.911
-6 | -0.233 | 0.07691 | -0.025 | -3.033
-5.5 | -0.182 | 0.05958 | -0.026 | -3.051
-5 | -0.128 | 0.05595 | -0.026 | -2.288
-4.5 | -0.073 | 0.05185 | -0.027 | -1.403
-4 | -0.016 | 0.04951 | -0.028 | -0.329
-3.5 | 0.041 | 0.04692 | -0.029 | 0.874
-3 | 0.099 | 0.04542 | -0.03 | 2.178
-2.5 | 0.157 | 0.044 | -0.03 | 3.574
-2 | 0.216 | 0.04292 | -0.032 | 5.031
-1.5 | 0.275 | 0.04216 | -0.033 | 6.519
-1 | 0.335 | 0.04174 | -0.034 | 8.037
-0.5 | 0.394 | 0.04168 | -0.036 | 9.461
0 | 0.524 | 0.02133 | -0.037 | 24.551
0.5 | 0.591 | 0.0277 | -0.072 | 21.338
1 | 0.653 | 0.02816 | -0.074 | 23.204
1.5 | 0.72 | 0.02849 | -0.072 | 25.261
2 | 0.786 | 0.02921 | -0.073 | 26.888
2.5 | 0.852 | 0.02988 | -0.075 | 28.497
3 | 0.918 | 0.03081 | -0.076 | 29.791
3.5 | 0.989 | 0.0316 | -0.079 | 31.316
4 | 1.057 | 0.03268 | -0.08 | 32.343
4.5 | 1.123 | 0.034 | -0.082 | 33.031
5 | 1.188 | 0.03538 | -0.083 | 33.584
5.5 | 1.254 | 0.03698 | -0.085 | 33.9
6 | 1.318 | 0.03893 | -0.086 | 33.855
6.5 | 1.381 | 0.0408 | -0.088 | 33.854
7 | 1.439 | 0.04294 | -0.09 | 33.52
7.5 | 1.492 | 0.0457 | -0.091 | 32.652
8 | 1.543 | 0.05245 | -0.093 | 29.423
8.5 | 1.58 | 0.05586 | -0.094 | 28.276
9 | 1.371 | 0.07147 | -0.041 | 19.18
9.5 | 1.379 | 0.07949 | -0.04 | 17.354
10 | 1.366 | 0.08973 | -0.039 | 15.221
10.5 | 1.309 | 0.10125 | -0.035 | 12.924
11 | 1.082 | 0.13422 | -0.031 | 8.059
11.5 | 0.86 | 0.20547 | -0.03 | 4.184
12 | 0.888 | 0.24378 | -0.04 | 3.641
12.5 | 0.914 | 0.249 | -0.041 | 3.672
13 | 0.941 | 0.26432 | -0.042 | 3.562
13.5 | 0.969 | 0.28072 | -0.048 | 3.453

## 8. Re 50k Mach 0.50 (2)
BIGFOIL.COM POLAR EXPORT
NACA66-719 a=0.2
NACA66-719 a=0.2 |  |  |  | Cl Max: | 0.8491 | at alpha= | 19.5 | deg
XFOIL ncrit=9 |  |  |  | L/D Max: | 4.0213 | at alpha= | 17.5 | deg
Re: | 50000 |  |  | Cd Min: | 0.236 | at alpha= | 19.5 | deg
Mach: | 0.5 |  |  | Cl=0 at alpha= | 2.3137 | deg
|  |  |  | @ Cl=0.1, Cd= | 0.086551
|  |  |  | @ Cl=0.4, Cd= | 0.13076
|  |  |  | @ Cl=0.6, Cd= | 0.17012
alpha (deg) | Cl | Cd | Cm | Cl/Cd
-8.5 | -0.4351 | 0.15122 | -0.0078 | -2.8773
-8 | -0.4139 | 0.14629 | -0.0025 | -2.8293
-7.5 | -0.3848 | 0.14164 | 0.0023 | -2.7167
-7 | -0.3659 | 0.13932 | 0.0079 | -2.6263
-6.5 | -0.3256 | 0.13501 | 0.0091 | -2.4117
-6 | -0.298 | 0.1294 | 0.0087 | -2.3029
-5.5 | -0.3297 | 0.12457 | 0.0128 | -2.6467
-5 | -0.5993 | 0.10554 | 0.0094 | -5.6784
-4.5 | -0.7269 | 0.09296 | 0.0097 | -7.8195
-3.5 | -0.7443 | 0.07686 | 0.0096 | -9.6838
-3 | -0.7237 | 0.07156 | 0.0125 | -10.1132
-2.5 | -0.6934 | 0.06641 | 0.0151 | -10.4412
-2 | -0.6553 | 0.06304 | 0.0177 | -10.395
-1 | -0.5105 | 0.06177 | 0.0122 | -8.2645
-0.5 | -0.4379 | 0.06221 | 0.0101 | -7.0391
0 | -0.3544 | 0.06451 | 0.0068 | -5.4937
0.5 | -0.2862 | 0.06696 | 0.0057 | -4.2742
1 | -0.243 | 0.06863 | 0.0078 | -3.5407
1.5 | -0.2166 | 0.0685 | 0.0117 | -3.162
2 | -0.2026 | 0.07076 | 0.0276 | -2.8632
2.5 | 0.1203 | 0.08761 | -0.0278 | 1.3731
3 | 0.1456 | 0.08984 | -0.0256 | 1.6207
3.5 | 0.1686 | 0.09214 | -0.0232 | 1.8298
4 | 0.1892 | 0.09442 | -0.0205 | 2.0038
4.5 | 0.2054 | 0.0965 | -0.0171 | 2.1285
5 | 0.218 | 0.09842 | -0.0134 | 2.215
5.5 | 0.2272 | 0.10019 | -0.0093 | 2.2677
6 | 0.2329 | 0.10194 | -0.0048 | 2.2847
6.5 | 0.2418 | 0.10393 | -0.0007 | 2.3266
7 | 0.2595 | 0.1068 | 0.0024 | 2.4298
7.5 | 0.2659 | 0.10824 | 0.0067 | 2.4566
8 | 0.268 | 0.10977 | 0.0103 | 2.4415
8.5 | 0.2893 | 0.11327 | 0.0109 | 2.5541
9 | 0.3246 | 0.11836 | 0.0094 | 2.7425
9.5 | 0.3542 | 0.12273 | 0.0083 | 2.886
10 | 0.3738 | 0.12607 | 0.0079 | 2.965
10.5 | 0.3961 | 0.13009 | 0.0069 | 3.0448
11 | 0.4232 | 0.13474 | 0.0053 | 3.1409
11.5 | 0.4503 | 0.1396 | 0.0035 | 3.2256
12 | 0.4774 | 0.14464 | 0.0016 | 3.3006
12.5 | 0.5075 | 0.15015 | -0.0007 | 3.38
13 | 0.5389 | 0.15618 | -0.0033 | 3.4505
13.5 | 0.5731 | 0.16327 | -0.0061 | 3.5101
14 | 0.5939 | 0.16846 | -0.0084 | 3.5255
14.5 | 0.61 | 0.17285 | -0.0106 | 3.5291
15 | 0.6339 | 0.17846 | -0.0132 | 3.5521
15.5 | 0.6728 | 0.18746 | -0.0164 | 3.589
16 | 0.6817 | 0.1912 | -0.0191 | 3.5654
17 | 0.7751 | 0.19372 | -0.0162 | 4.0011
17.5 | 0.8008 | 0.19914 | -0.0179 | 4.0213
18 | 0.8119 | 0.20745 | -0.0224 | 3.9137
18.5 | 0.8257 | 0.21625 | -0.027 | 3.8183
19 | 0.8374 | 0.226 | -0.0325 | 3.7053
19.5 | 0.8491 | 0.236 | -0.0383 | 3.5979

## 9. Re 100k Mach 0.00 (1)
BIGFOIL.COM POLAR EXPORT
NACA66-719 a=0.2
NACA66-719 a=0.2 |  |  |  | Cl Max: | 1.632 | at alpha= | 11 | deg
JavaFoil+Calcfoil stall+Eppler ext transition |  |  |  | L/D Max: | 50.978 | at alpha= | 7 | deg
Re: | 100000 |  |  | Cd Min: | 0.01687 | at alpha= | -0.5 | deg
Mach: | 0 |  |  | Cl=0 at alpha= | -3.86 | deg
|  |  |  | @ Cl=0.1, Cd= | 0.037523
|  |  |  | @ Cl=0.4, Cd= | 0.01939
|  |  |  | @ Cl=0.6, Cd= | 0.018506
alpha (deg) | Cl | Cd | Cm | Cl/Cd
-19.5 | -0.563 | 0.26094 | -0.006 | -2.159
-19 | -0.578 | 0.25834 | -0.005 | -2.238
-18.5 | -0.592 | 0.23448 | -0.006 | -2.527
-18 | -0.606 | 0.22007 | -0.006 | -2.754
-17.5 | -0.619 | 0.20713 | -0.006 | -2.987
-17 | -0.63 | 0.1934 | -0.006 | -3.258
-16.5 | -0.64 | 0.18773 | -0.004 | -3.409
-16 | -0.648 | 0.17012 | -0.006 | -3.811
-15.5 | -0.655 | 0.15636 | -0.006 | -4.187
-15 | -0.659 | 0.14794 | -0.007 | -4.453
-14.5 | -0.66 | 0.13979 | -0.007 | -4.725
-14 | -0.659 | 0.13034 | -0.008 | -5.058
-13.5 | -0.655 | 0.12108 | -0.008 | -5.411
-13 | -0.648 | 0.11512 | -0.007 | -5.628
-12.5 | -0.64 | 0.10604 | -0.017 | -6.04
-12 | -0.623 | 0.10085 | -0.009 | -6.178
-11.5 | -0.609 | 0.09469 | -0.018 | -6.429
-11 | -0.588 | 0.08764 | -0.019 | -6.705
-10.5 | -0.563 | 0.08308 | -0.019 | -6.775
-10 | -0.535 | 0.07654 | -0.02 | -6.985
-9.5 | -0.503 | 0.0714 | -0.021 | -7.051
-9 | -0.469 | 0.0677 | -0.021 | -6.928
-8.5 | -0.432 | 0.06383 | -0.022 | -6.76
-8 | -0.391 | 0.06163 | -0.02 | -6.338
-7.5 | -0.349 | 0.05817 | -0.021 | -5.992
-7 | -0.304 | 0.0552 | -0.021 | -5.515
-6.5 | -0.259 | 0.052 | -0.022 | -4.973
-6 | -0.211 | 0.04916 | -0.022 | -4.289
-5.5 | -0.162 | 0.04661 | -0.023 | -3.485
-5 | -0.114 | 0.04419 | -0.024 | -2.569
-4.5 | -0.064 | 0.04225 | -0.024 | -1.517
-4 | -0.014 | 0.04048 | -0.025 | -0.353
-3.5 | 0.036 | 0.03902 | -0.026 | 0.919
-3 | 0.086 | 0.0378 | -0.027 | 2.282
-2.5 | 0.137 | 0.03679 | -0.027 | 3.72
-2 | 0.188 | 0.03594 | -0.028 | 5.224
-1.5 | 0.239 | 0.03525 | -0.03 | 6.773
-1 | 0.291 | 0.03465 | -0.031 | 8.398
-0.5 | 0.418 | 0.01687 | -0.061 | 24.802
0 | 0.456 | 0.01931 | -0.063 | 23.603
0.5 | 0.514 | 0.01938 | -0.064 | 26.541
1 | 0.57 | 0.01834 | -0.063 | 31.073
1.5 | 0.628 | 0.01866 | -0.064 | 33.651
2 | 0.686 | 0.019 | -0.066 | 36.098
2.5 | 0.743 | 0.0194 | -0.067 | 38.301
3 | 0.801 | 0.0198 | -0.068 | 40.438
3.5 | 0.859 | 0.02015 | -0.07 | 42.617
4 | 0.917 | 0.02061 | -0.071 | 44.495
4.5 | 0.984 | 0.0209 | -0.073 | 47.055
5 | 1.045 | 0.02148 | -0.075 | 48.647
5.5 | 1.104 | 0.02223 | -0.077 | 49.666
6 | 1.162 | 0.02307 | -0.078 | 50.384
6.5 | 1.22 | 0.02398 | -0.08 | 50.875
7 | 1.275 | 0.02501 | -0.081 | 50.978
7.5 | 1.328 | 0.02616 | -0.082 | 50.78
8 | 1.379 | 0.02746 | -0.084 | 50.235
8.5 | 1.428 | 0.02882 | -0.085 | 49.545
9 | 1.474 | 0.03633 | -0.086 | 40.588
9.5 | 1.518 | 0.03785 | -0.087 | 40.098
10 | 1.559 | 0.03966 | -0.088 | 39.302
10.5 | 1.597 | 0.04148 | -0.089 | 38.501
11 | 1.632 | 0.04336 | -0.09 | 37.651
11.5 | 1.415 | 0.08083 | -0.042 | 17.508
12 | 1.439 | 0.08631 | -0.041 | 16.675
12.5 | 1.459 | 0.09207 | -0.04 | 15.841
13 | 1.475 | 0.09784 | -0.039 | 15.072
13.5 | 1.487 | 0.10484 | -0.039 | 14.183
14 | 1.496 | 0.11033 | -0.039 | 13.557
14.5 | 1.5 | 0.1186 | -0.038 | 12.649
15 | 1.501 | 0.1261 | -0.036 | 11.903
15.5 | 1.499 | 0.13392 | -0.037 | 11.19
16 | 1.486 | 0.14275 | -0.037 | 10.408

## 10. Re 100k Mach 0.00 (2)
BIGFOIL.COM POLAR EXPORT
NACA66-719 a=0.2
NACA66-719 a=0.2 |  |  |  | Cl Max: | 1.2437 | at alpha= | 14.5 | deg
XFOIL ncrit=9 |  |  |  | L/D Max: | 23.1257 | at alpha= | 14.5 | deg
Re: | 100000 |  |  | Cd Min: | 0.146 | at alpha= | -11 | deg
Mach: | 0 |  |  | Cl=0 at alpha= | 1.5606 | deg
|  |  |  | @ Cl=0.1, Cd= | 0.054887
|  |  |  | @ Cl=0.4, Cd= | 0.060121
|  |  |  | @ Cl=0.6, Cd= | 0.065406
alpha (deg) | Cl | Cd | Cm | Cl/Cd
-13 | -0.097 | 0.12649 | -0.1183 | -0.76686
-12.5 | -0.1443 | 0.1282 | -0.1052 | -1.1256
-12 | -0.1797 | 0.12742 | -0.0972 | -1.4103
-11.5 | -0.2385 | 0.1266 | -0.0911 | -1.8839
-11 | -0.4554 | 0.146 | -0.0282 | -3.1192
-10.5 | -0.5063 | 0.13967 | -0.033 | -3.625
-10 | -0.4907 | 0.13329 | -0.0279 | -3.6814
-9.5 | -0.5095 | 0.12736 | -0.0274 | -4.0005
-9 | -0.5714 | 0.1187 | -0.0308 | -4.8138
-8.5 | -0.6392 | 0.11282 | -0.0264 | -5.6657
-8 | -0.7079 | 0.10839 | -0.0227 | -6.531
-7.5 | -0.6652 | 0.09816 | -0.025 | -6.7767
-7 | -0.6833 | 0.09059 | -0.0231 | -7.5428
-6.5 | -0.6813 | 0.08468 | -0.0212 | -8.0456
-6 | -0.6676 | 0.07907 | -0.019 | -8.4432
-5.5 | -0.6492 | 0.07397 | -0.0168 | -8.7765
-3.5 | -0.4936 | 0.05784 | -0.0105 | -8.5339
-3 | -0.4383 | 0.05485 | -0.0099 | -7.9909
-2.5 | -0.3757 | 0.05423 | -0.0105 | -6.9279
-2 | -0.3366 | 0.05267 | -0.0087 | -6.3907
-1.5 | -0.2964 | 0.05246 | -0.0073 | -5.65
-1 | -0.2372 | 0.05302 | -0.0088 | -4.4738
0 | -0.1476 | 0.05354 | -0.007 | -2.7568
1 | -0.088 | 0.05002 | 0.0055 | -1.7593
1.5 | -0.058 | 0.05213 | 0.0189 | -1.1126
2 | 0.4206 | 0.06048 | -0.0591 | 6.9544
2.5 | 0.4413 | 0.06094 | -0.0552 | 7.2415
3 | 0.4614 | 0.06139 | -0.0512 | 7.5159
3.5 | 0.4809 | 0.06183 | -0.0471 | 7.7778
4 | 0.5004 | 0.06219 | -0.0431 | 8.0463
4.5 | 0.517 | 0.06262 | -0.0387 | 8.2561
5 | 0.5313 | 0.06305 | -0.034 | 8.4266
6 | 0.5492 | 0.06382 | -0.0231 | 8.6055
6.5 | 0.5877 | 0.06223 | -0.0197 | 9.444
7 | 0.5455 | 0.06381 | -0.0084 | 8.5488
7.5 | 0.5747 | 0.0629 | -0.0044 | 9.1367
8 | 0.5937 | 0.06481 | -0.0022 | 9.1606
8.5 | 0.6179 | 0.0671 | -0.001 | 9.2086
9.5 | 0.6606 | 0.07325 | 0.0007 | 9.0184
10 | 0.7397 | 0.07094 | -0.0004 | 10.4271
10.5 | 0.6962 | 0.08096 | 0.0018 | 8.5993
11 | 0.7677 | 0.07916 | 0.0012 | 9.6981
11.5 | 0.7785 | 0.08387 | 0.0018 | 9.2822
13 | 0.816 | 0.09773 | 0.0024 | 8.3495
14 | 0.9784 | 0.08577 | 0.0053 | 11.4073
14.5 | 1.2437 | 0.05378 | 0.0054 | 23.1257
15 | 1.2272 | 0.05909 | 0.0085 | 20.7683
15.5 | 1.2076 | 0.06528 | 0.0108 | 18.4988
16 | 1.166 | 0.0751 | 0.012 | 15.526
16.5 | 1.1114 | 0.08742 | 0.012 | 12.7133
17 | 1.076 | 0.09802 | 0.0111 | 10.9774
18 | 1.1103 | 0.10434 | 0.0124 | 10.6412
18.5 | 1.1617 | 0.10298 | 0.0143 | 11.2808
19 | 1.1797 | 0.10718 | 0.0138 | 11.0067
19.5 | 1.2149 | 0.10916 | 0.0141 | 11.1295

## 11. Re 100k Mach 0.10 (1)
BIGFOIL.COM POLAR EXPORT
NACA66-719 a=0.2
NACA66-719 a=0.2 |  |  |  | Cl Max: | 1.636 | at alpha= | 11 | deg
JavaFoil+Calcfoil stall+Eppler ext transition |  |  |  | L/D Max: | 50.765 | at alpha= | 7 | deg
Re: | 100000 |  |  | Cd Min: | 0.01691 | at alpha= | -0.5 | deg
Mach: | 0.1 |  |  | Cl=0 at alpha= | -3.86 | deg
|  |  |  | @ Cl=0.1, Cd= | 0.037585
|  |  |  | @ Cl=0.4, Cd= | 0.019688
|  |  |  | @ Cl=0.6, Cd= | 0.018579
alpha (deg) | Cl | Cd | Cm | Cl/Cd
-19 | -0.53 | 0.26442 | -0.006 | -2.005
-18.5 | -0.547 | 0.24448 | -0.006 | -2.239
-18 | -0.564 | 0.22989 | -0.006 | -2.453
-17.5 | -0.58 | 0.21544 | -0.006 | -2.691
-17 | -0.594 | 0.2021 | -0.006 | -2.941
-16.5 | -0.608 | 0.1951 | -0.005 | -3.114
-16 | -0.619 | 0.17552 | -0.006 | -3.528
-15.5 | -0.629 | 0.16541 | -0.007 | -3.802
-15 | -0.636 | 0.15221 | -0.007 | -4.179
-14.5 | -0.641 | 0.14344 | -0.007 | -4.467
-14 | -0.643 | 0.13182 | -0.007 | -4.875
-13.5 | -0.641 | 0.12259 | -0.008 | -5.232
-13 | -0.637 | 0.11911 | -0.007 | -5.344
-12.5 | -0.628 | 0.10661 | -0.009 | -5.894
-12 | -0.616 | 0.10199 | -0.008 | -6.042
-11.5 | -0.604 | 0.09581 | -0.018 | -6.301
-11 | -0.584 | 0.08874 | -0.019 | -6.582
-10.5 | -0.561 | 0.08377 | -0.019 | -6.693
-10 | -0.534 | 0.07841 | -0.02 | -6.805
-9.5 | -0.503 | 0.07287 | -0.021 | -6.906
-9 | -0.469 | 0.0687 | -0.021 | -6.831
-8.5 | -0.432 | 0.06302 | -0.022 | -6.862
-8 | -0.392 | 0.06217 | -0.021 | -6.299
-7.5 | -0.35 | 0.05862 | -0.021 | -5.964
-7 | -0.306 | 0.05569 | -0.021 | -5.487
-6.5 | -0.26 | 0.05229 | -0.022 | -4.966
-6 | -0.212 | 0.04938 | -0.022 | -4.288
-5.5 | -0.163 | 0.0468 | -0.023 | -3.487
-5 | -0.114 | 0.04432 | -0.024 | -2.572
-4.5 | -0.064 | 0.04237 | -0.025 | -1.52
-4 | -0.014 | 0.04059 | -0.025 | -0.353
-3.5 | 0.036 | 0.03909 | -0.026 | 0.922
-3 | 0.087 | 0.03783 | -0.027 | 2.292
-2.5 | 0.138 | 0.03687 | -0.027 | 3.731
-2 | 0.189 | 0.03601 | -0.029 | 5.24
-1.5 | 0.24 | 0.03529 | -0.03 | 6.8
-1 | 0.292 | 0.03469 | -0.031 | 8.432
-0.5 | 0.42 | 0.01691 | -0.062 | 24.858
0 | 0.458 | 0.01937 | -0.063 | 23.636
0.5 | 0.517 | 0.01945 | -0.064 | 26.58
1 | 0.573 | 0.01843 | -0.063 | 31.072
1.5 | 0.631 | 0.01875 | -0.065 | 33.649
2 | 0.689 | 0.01909 | -0.066 | 36.088
2.5 | 0.747 | 0.01946 | -0.067 | 38.376
3 | 0.804 | 0.01991 | -0.069 | 40.408
3.5 | 0.863 | 0.02025 | -0.07 | 42.615
4 | 0.922 | 0.02071 | -0.072 | 44.52
4.5 | 0.989 | 0.02102 | -0.074 | 47.033
5 | 1.051 | 0.02159 | -0.076 | 48.663
5.5 | 1.11 | 0.02242 | -0.077 | 49.499
6 | 1.168 | 0.02325 | -0.079 | 50.225
6.5 | 1.226 | 0.02418 | -0.08 | 50.698
7 | 1.281 | 0.02524 | -0.081 | 50.765
7.5 | 1.334 | 0.02641 | -0.083 | 50.528
8 | 1.385 | 0.02775 | -0.084 | 49.918
8.5 | 1.434 | 0.03502 | -0.085 | 40.958
9 | 1.48 | 0.03668 | -0.086 | 40.351
9.5 | 1.523 | 0.03837 | -0.088 | 39.707
10 | 1.564 | 0.04013 | -0.089 | 38.971
10.5 | 1.602 | 0.04197 | -0.09 | 38.164
11 | 1.636 | 0.04402 | -0.091 | 37.172
11.5 | 1.418 | 0.08132 | -0.041 | 17.435
12 | 1.441 | 0.0865 | -0.04 | 16.658
12.5 | 1.459 | 0.09273 | -0.04 | 15.738
13 | 1.474 | 0.09898 | -0.039 | 14.889
13.5 | 1.485 | 0.10586 | -0.039 | 14.024
14 | 1.491 | 0.11254 | -0.039 | 13.251
14.5 | 1.493 | 0.11922 | -0.037 | 12.526
15 | 1.492 | 0.12795 | -0.038 | 11.663
15.5 | 1.486 | 0.1365 | -0.036 | 10.888
16 | 1.47 | 0.14732 | -0.037 | 9.979

## 12. Re 100k Mach 0.10 (2)
BIGFOIL.COM POLAR EXPORT
NACA66-719 a=0.2
NACA66-719 a=0.2 |  |  |  | Cl Max: | 1.2136 | at alpha= | 20 | deg
XFOIL ncrit=9 |  |  |  | L/D Max: | 23.511 | at alpha= | 13 | deg
Re: | 100000 |  |  | Cd Min: | 0.14688 | at alpha= | -11 | deg
Mach: | 0.1 |  |  | Cl=0 at alpha= | 1.6007 | deg
|  |  |  | @ Cl=0.1, Cd= | 0.054965
|  |  |  | @ Cl=0.4, Cd= | 0.060189
|  |  |  | @ Cl=0.6, Cd= | 0.06488
alpha (deg) | Cl | Cd | Cm | Cl/Cd
-13 | -0.0888 | 0.12676 | -0.1195 | -0.70054
-12.5 | -0.1485 | 0.12972 | -0.1038 | -1.1448
-12 | -0.1787 | 0.12843 | -0.0969 | -1.3914
-11.5 | -0.2379 | 0.1276 | -0.0913 | -1.8644
-11 | -0.4539 | 0.14688 | -0.0283 | -3.0903
-10.5 | -0.5069 | 0.14074 | -0.0334 | -3.6017
-10 | -0.4846 | 0.13451 | -0.0275 | -3.6027
-9.5 | -0.5071 | 0.12839 | -0.0275 | -3.9497
-9 | -0.573 | 0.11986 | -0.0313 | -4.7806
-8.5 | -0.6413 | 0.11429 | -0.0266 | -5.6112
-8 | -0.7079 | 0.10999 | -0.0233 | -6.436
-7.5 | -0.6603 | 0.09938 | -0.0257 | -6.6442
-7 | -0.6757 | 0.09172 | -0.0241 | -7.367
-6.5 | -0.678 | 0.08557 | -0.0221 | -7.9233
-6 | -0.6662 | 0.07992 | -0.0197 | -8.3358
-5.5 | -0.6494 | 0.07475 | -0.0173 | -8.6876
-5 | -0.6337 | 0.07041 | -0.0145 | -9.0001
-3.5 | -0.4955 | 0.05846 | -0.0107 | -8.4759
-3 | -0.4461 | 0.05503 | -0.0094 | -8.1065
-2.5 | -0.376 | 0.05479 | -0.011 | -6.8626
-2 | -0.3372 | 0.05307 | -0.0091 | -6.3539
-1.5 | -0.2978 | 0.05272 | -0.0075 | -5.6487
-1 | -0.2523 | 0.05258 | -0.0069 | -4.7984
0 | -0.1427 | 0.05409 | -0.0079 | -2.6382
1 | -0.0838 | 0.05 | 0.0047 | -1.676
1.5 | -0.0502 | 0.05235 | 0.0182 | -0.95893
2.5 | 0.4483 | 0.06103 | -0.0559 | 7.3456
3.5 | 0.487 | 0.06191 | -0.0477 | 7.8663
4 | 0.5061 | 0.06227 | -0.0435 | 8.1275
4.5 | 0.5224 | 0.06271 | -0.039 | 8.3304
5 | 0.5364 | 0.06316 | -0.0343 | 8.4927
5.5 | 0.5474 | 0.06357 | -0.0291 | 8.611
7 | 0.5899 | 0.06223 | -0.0122 | 9.4794
7.5 | 0.5436 | 0.06538 | -0.0021 | 8.3145
8 | 0.5989 | 0.06477 | -0.002 | 9.2466
8.5 | 0.6221 | 0.0671 | -0.0007 | 9.2712
9 | 0.6434 | 0.07005 | 0.0003 | 9.1849
10 | 0.6816 | 0.07706 | 0.0017 | 8.8451
10.5 | 0.7594 | 0.0749 | 0.0008 | 10.1389
11 | 0.7661 | 0.07991 | 0.0017 | 9.587
11.5 | 0.7682 | 0.08564 | 0.0023 | 8.9701
12 | 0.748 | 0.09415 | 0.0026 | 7.9448
13 | 1.1913 | 0.05067 | -0.0016 | 23.511
13.5 | 0.8434 | 0.1009 | 0.0031 | 8.3588
14 | 1.0158 | 0.08013 | 0.0067 | 12.6769
15.5 | 1.1936 | 0.06784 | 0.0118 | 17.5943
16 | 1.1543 | 0.07747 | 0.0128 | 14.9
16.5 | 1.1005 | 0.08991 | 0.0124 | 12.24
17 | 1.0697 | 0.09999 | 0.0115 | 10.6981
17.5 | 1.0776 | 0.10446 | 0.0118 | 10.3159
18 | 1.1094 | 0.10568 | 0.0129 | 10.4977
18.5 | 1.159 | 0.10467 | 0.0147 | 11.0729
19 | 1.1761 | 0.1091 | 0.0142 | 10.78
19.5 | 1.2045 | 0.11208 | 0.0141 | 10.7468
20 | 1.2136 | 0.11806 | 0.0129 | 10.2795

## 13. Re 100k Mach 0.25 (1)
BIGFOIL.COM POLAR EXPORT
NACA66-719 a=0.2
NACA66-719 a=0.2 |  |  |  | Cl Max: | 1.624 | at alpha= | 10.5 | deg
JavaFoil+Calcfoil stall+Eppler ext transition |  |  |  | L/D Max: | 49.667 | at alpha= | 6.5 | deg
Re: | 100000 |  |  | Cd Min: | 0.01729 | at alpha= | -0.5 | deg
Mach: | 0.25 |  |  | Cl=0 at alpha= | -3.8558 | deg
|  |  |  | @ Cl=0.1, Cd= | 0.038069
|  |  |  | @ Cl=0.4, Cd= | 0.021497
|  |  |  | @ Cl=0.6, Cd= | 0.018906
alpha (deg) | Cl | Cd | Cm | Cl/Cd
-17 | -0.244 | 0.26494 | -0.011 | -0.922
-16.5 | -0.3 | 0.24813 | -0.011 | -1.209
-16 | -0.349 | 0.22137 | -0.012 | -1.576
-15.5 | -0.392 | 0.26416 | -0.007 | -1.483
-15 | -0.431 | 0.22874 | -0.007 | -1.883
-14.5 | -0.465 | 0.18809 | -0.008 | -2.474
-14 | -0.495 | 0.17398 | -0.006 | -2.844
-13.5 | -0.519 | 0.14992 | -0.008 | -3.462
-13 | -0.537 | 0.13343 | -0.007 | -4.028
-12.5 | -0.55 | 0.1228 | -0.007 | -4.478
-12 | -0.556 | 0.11204 | -0.007 | -4.962
-11.5 | -0.556 | 0.10689 | -0.005 | -5.199
-11 | -0.549 | 0.09644 | -0.007 | -5.695
-10.5 | -0.536 | 0.0885 | -0.008 | -6.062
-10 | -0.521 | 0.08223 | -0.02 | -6.335
-9.5 | -0.497 | 0.07563 | -0.021 | -6.57
-9 | -0.468 | 0.07227 | -0.021 | -6.474
-8.5 | -0.434 | 0.06691 | -0.022 | -6.492
-8 | -0.396 | 0.06393 | -0.021 | -6.193
-7.5 | -0.355 | 0.05982 | -0.021 | -5.936
-7 | -0.311 | 0.05647 | -0.022 | -5.515
-6.5 | -0.265 | 0.05313 | -0.022 | -4.991
-6 | -0.217 | 0.05008 | -0.023 | -4.325
-5.5 | -0.167 | 0.0477 | -0.024 | -3.502
-5 | -0.117 | 0.04483 | -0.024 | -2.606
-4.5 | -0.066 | 0.04279 | -0.025 | -1.543
-4 | -0.015 | 0.04098 | -0.026 | -0.359
-3.5 | 0.037 | 0.03949 | -0.026 | 0.936
-3 | 0.089 | 0.0383 | -0.027 | 2.323
-2.5 | 0.141 | 0.03721 | -0.028 | 3.795
-2 | 0.194 | 0.03631 | -0.029 | 5.335
-1.5 | 0.246 | 0.03564 | -0.03 | 6.915
-1 | 0.3 | 0.03507 | -0.032 | 8.567
-0.5 | 0.431 | 0.01729 | -0.063 | 24.949
0 | 0.47 | 0.01975 | -0.064 | 23.81
0.5 | 0.531 | 0.01987 | -0.066 | 26.729
1 | 0.588 | 0.01883 | -0.065 | 31.223
1.5 | 0.648 | 0.01921 | -0.066 | 33.715
2 | 0.707 | 0.01954 | -0.067 | 36.184
2.5 | 0.766 | 0.01994 | -0.069 | 38.446
3 | 0.825 | 0.02036 | -0.07 | 40.537
3.5 | 0.886 | 0.02085 | -0.072 | 42.494
4 | 0.946 | 0.0213 | -0.073 | 44.441
4.5 | 1.016 | 0.02171 | -0.076 | 46.819
5 | 1.078 | 0.02239 | -0.078 | 48.159
5.5 | 1.138 | 0.02331 | -0.079 | 48.833
6 | 1.198 | 0.02422 | -0.08 | 49.449
6.5 | 1.257 | 0.02531 | -0.082 | 49.667
7 | 1.313 | 0.02652 | -0.083 | 49.519
7.5 | 1.367 | 0.02777 | -0.085 | 49.22
8 | 1.418 | 0.02928 | -0.086 | 48.422
8.5 | 1.466 | 0.03708 | -0.087 | 39.541
9 | 1.511 | 0.03884 | -0.089 | 38.895
9.5 | 1.552 | 0.04067 | -0.09 | 38.166
10 | 1.59 | 0.04274 | -0.091 | 37.212
10.5 | 1.624 | 0.04485 | -0.092 | 36.22
11 | 1.408 | 0.07813 | -0.043 | 18.02
11.5 | 1.43 | 0.08331 | -0.04 | 17.161
12 | 1.446 | 0.09008 | -0.04 | 16.056
12.5 | 1.456 | 0.09654 | -0.039 | 15.078
13 | 1.459 | 0.10273 | -0.038 | 14.2
13.5 | 1.456 | 0.11268 | -0.037 | 12.92
14 | 1.446 | 0.11986 | -0.037 | 12.067
14.5 | 1.43 | 0.12913 | -0.037 | 11.078
15 | 1.407 | 0.13945 | -0.036 | 10.091
15.5 | 1.377 | 0.154 | -0.035 | 8.944

## 14. Re 100k Mach 0.25 (2)
BIGFOIL.COM POLAR EXPORT
NACA66-719 a=0.2
NACA66-719 a=0.2 |  |  |  | Cl Max: | 0.7309 | at alpha= | 11.5 | deg
XFOIL ncrit=9 |  |  |  | L/D Max: | 8.7439 | at alpha= | 7 | deg
Re: | 100000 |  |  | Cd Min: | 0.1518 | at alpha= | -11 | deg
Mach: | 0.25 |  |  | Cl=0 at alpha= | 1.0729 | deg
|  |  |  | @ Cl=0.1, Cd= | 0.054427
|  |  |  | @ Cl=0.4, Cd= | 0.062143
|  |  |  | @ Cl=0.6, Cd= | 0.073694
alpha (deg) | Cl | Cd | Cm | Cl/Cd
-12.5 | -0.1453 | 0.13507 | -0.1023 | -1.0757
-12 | -0.1711 | 0.13325 | -0.0972 | -1.2841
-11.5 | -0.2362 | 0.1328 | -0.0938 | -1.7786
-11 | -0.4545 | 0.1518 | -0.0299 | -2.9941
-10.5 | -0.5095 | 0.14656 | -0.0353 | -3.4764
-10 | -0.4655 | 0.13992 | -0.0268 | -3.3269
-9.5 | -0.5101 | 0.13367 | -0.0302 | -3.8161
-9 | -0.5183 | 0.1261 | -0.0278 | -4.1102
-8.5 | -0.5356 | 0.12026 | -0.0262 | -4.4537
-8 | -0.5946 | 0.11174 | -0.0315 | -5.3213
-7.5 | -0.6739 | 0.10787 | -0.0284 | -6.2473
-7 | -0.6425 | 0.0981 | -0.0288 | -6.5494
-6.5 | -0.6484 | 0.09083 | -0.0268 | -7.1386
-6 | -0.6507 | 0.08474 | -0.0239 | -7.6788
-5.5 | -0.6514 | 0.08181 | -0.0199 | -7.9624
-5 | -0.6382 | 0.07399 | -0.0168 | -8.6255
-4.5 | -0.6243 | 0.06931 | -0.0129 | -9.0074
-3 | -0.4612 | 0.05725 | -0.0107 | -8.0559
-2.5 | -0.4151 | 0.05578 | -0.0083 | -7.4417
-2 | -0.3355 | 0.05586 | -0.0122 | -6.0061
-1.5 | -0.298 | 0.05469 | -0.0097 | -5.4489
-1 | -0.2576 | 0.05405 | -0.008 | -4.766
-0.5 | -0.2145 | 0.05391 | -0.0067 | -3.9789
0 | -0.1713 | 0.05427 | -0.0052 | -3.1564
0.5 | -0.0945 | 0.05264 | -0.0053 | -1.7952
1 | -0.0658 | 0.05012 | -0.0004 | -1.3128
1.5 | 0.3854 | 0.06184 | -0.0609 | 6.2322
2 | 0.409 | 0.06233 | -0.0572 | 6.5618
2.5 | 0.4305 | 0.0629 | -0.0533 | 6.8442
3 | 0.4526 | 0.06339 | -0.0494 | 7.1399
3.5 | 0.4731 | 0.06392 | -0.0454 | 7.4014
4 | 0.4929 | 0.06443 | -0.0413 | 7.6502
4.5 | 0.5103 | 0.06498 | -0.0369 | 7.8532
5 | 0.5252 | 0.06556 | -0.0322 | 8.011
6 | 0.5452 | 0.06676 | -0.0216 | 8.1666
6.5 | 0.5734 | 0.06599 | -0.0173 | 8.6892
7 | 0.5757 | 0.06584 | -0.0102 | 8.7439
7.5 | 0.5568 | 0.06689 | -0.0016 | 8.3241
8.5 | 0.5879 | 0.0718 | 0.003 | 8.188
9 | 0.6086 | 0.07504 | 0.0039 | 8.1103
10.5 | 0.6613 | 0.08738 | 0.005 | 7.5681
11 | 0.7229 | 0.0873 | 0.0046 | 8.2806
11.5 | 0.7309 | 0.09266 | 0.0047 | 7.888

## 15. Re 100k Mach 0.50 (1)
BIGFOIL.COM POLAR EXPORT
NACA66-719 a=0.2
NACA66-719 a=0.2 |  |  |  | Cl Max: | 1.608 | at alpha= | 9 | deg
JavaFoil+Calcfoil stall+Eppler ext transition |  |  |  | L/D Max: | 44.865 | at alpha= | 5.5 | deg
Re: | 100000 |  |  | Cd Min: | 0.02126 | at alpha= | 1.5 | deg
Mach: | 0.5 |  |  | Cl=0 at alpha= | -3.8596 | deg
|  |  |  | @ Cl=0.1, Cd= | 0.040039
|  |  |  | @ Cl=0.4, Cd= | 0.035811
|  |  |  | @ Cl=0.6, Cd= | 0.021766
alpha (deg) | Cl | Cd | Cm | Cl/Cd
-20 | -0.925 | 0.36175 | -0.014 | -2.558
-19.5 | -0.895 | 0.32766 | -0.014 | -2.731
-19 | -0.867 | 0.33191 | -0.015 | -2.611
-18.5 | -0.838 | 0.32474 | -0.015 | -2.582
-18 | -0.81 | 0.31946 | -0.016 | -2.537
-17.5 | -0.782 | 0.31679 | -0.016 | -2.469
-17 | -0.754 | 0.31075 | -0.017 | -2.427
-16.5 | -0.724 | 0.29003 | -0.016 | -2.497
-16 | -0.696 | 0.26909 | -0.016 | -2.585
-15.5 | -0.667 | 0.26328 | -0.017 | -2.534
-15 | -0.639 | 0.25832 | -0.017 | -2.473
-14.5 | -0.611 | 0.25367 | -0.018 | -2.407
-14 | -0.582 | 0.24931 | -0.019 | -2.335
-13.5 | -0.554 | 0.23295 | -0.019 | -2.377
-13 | -0.525 | 0.2288 | -0.02 | -2.295
-12.5 | -0.497 | 0.22489 | -0.02 | -2.208
-12 | -0.467 | 0.21671 | -0.019 | -2.155
-11.5 | -0.438 | 0.21305 | -0.019 | -2.057
-11 | -0.41 | 0.1949 | -0.02 | -2.102
-10.5 | -0.381 | 0.19369 | -0.02 | -1.968
-10 | -0.353 | 0.18641 | -0.021 | -1.891
-9.5 | -0.324 | 0.18932 | -0.021 | -1.71
-9 | -0.295 | 0.18995 | -0.022 | -1.554
-8.5 | -0.265 | 0.12433 | -0.011 | -2.135
-8 | -0.237 | 0.11687 | -0.011 | -2.027
-7.5 | -0.329 | 0.0709 |  | -4.644
-7 | -0.319 | 0.06476 | -0.026 | -4.919
-6.5 | -0.281 | 0.06114 | -0.025 | -4.603
-6 | -0.233 | 0.06431 | -0.025 | -3.627
-5.5 | -0.182 | 0.05221 | -0.026 | -3.482
-5 | -0.128 | 0.04905 | -0.027 | -2.61
-4.5 | -0.073 | 0.04569 | -0.027 | -1.592
-4 | -0.016 | 0.04361 | -0.028 | -0.373
-3.5 | 0.041 | 0.04138 | -0.029 | 0.992
-3 | 0.099 | 0.04006 | -0.03 | 2.47
-2.5 | 0.157 | 0.03882 | -0.031 | 4.051
-2 | 0.216 | 0.03777 | -0.032 | 5.718
-1.5 | 0.275 | 0.03704 | -0.033 | 7.424
-1 | 0.336 | 0.03656 | -0.035 | 9.181
-0.5 | 0.395 | 0.03638 | -0.036 | 10.85
0 | 0.525 | 0.02159 | -0.071 | 24.304
0.5 | 0.592 | 0.02173 | -0.073 | 27.246
1 | 0.655 | 0.02201 | -0.074 | 29.744
1.5 | 0.721 | 0.02126 | -0.073 | 33.918
2 | 0.787 | 0.0218 | -0.075 | 36.1
2.5 | 0.853 | 0.02231 | -0.076 | 38.253
3 | 0.92 | 0.02292 | -0.078 | 40.159
3.5 | 0.995 | 0.02352 | -0.08 | 42.324
4 | 1.064 | 0.0245 | -0.082 | 43.438
4.5 | 1.131 | 0.02564 | -0.084 | 44.105
5 | 1.197 | 0.02681 | -0.086 | 44.626
5.5 | 1.262 | 0.02813 | -0.087 | 44.865
6 | 1.326 | 0.02971 | -0.089 | 44.653
6.5 | 1.39 | 0.03139 | -0.09 | 44.292
7 | 1.448 | 0.03332 | -0.092 | 43.462
7.5 | 1.501 | 0.03555 | -0.093 | 42.227
8 | 1.547 | 0.04539 | -0.095 | 34.075
8.5 | 1.583 | 0.04827 | -0.096 | 32.795
9 | 1.608 | 0.05162 | -0.098 | 31.16
9.5 | 1.38 | 0.07125 | -0.042 | 19.365
10 | 1.366 | 0.07878 | -0.041 | 17.341
10.5 | 1.309 | 0.09078 | -0.038 | 14.42
11 | 1.082 | 0.11259 | -0.031 | 9.608
11.5 | 0.86 | 0.16171 | -0.031 | 5.316
12 | 0.888 | 0.19506 | -0.041 | 4.55
12.5 | 0.914 | 0.19966 | -0.041 | 4.58
13 | 0.941 | 0.21078 | -0.043 | 4.467
13.5 | 0.97 | 0.22712 | -0.049 | 4.269
14 | 0.996 | 0.23177 | -0.05 | 4.298

## 16. Re 100k Mach 0.50 (2)
BIGFOIL.COM POLAR EXPORT
NACA66-719 a=0.2
NACA66-719 a=0.2 |  |  |  | Cl Max: | 0.9573 | at alpha= | 16.5 | deg
XFOIL ncrit=9 |  |  |  | L/D Max: | 7.197 | at alpha= | 5.5 | deg
Re: | 100000 |  |  | Cd Min: | 0.22959 | at alpha= | 20 | deg
Mach: | 0.5 |  |  | Cl=0 at alpha= | 1.5377 | deg
|  |  |  | @ Cl=0.1, Cd= | 0.060259
|  |  |  | @ Cl=0.4, Cd= | 0.071074
|  |  |  | @ Cl=0.6, Cd= | 0.10694
alpha (deg) | Cl | Cd | Cm | Cl/Cd
-3 | -0.5102 | 0.06826 | -0.0181 | -7.4744
-2.5 | -0.4774 | 0.06443 | -0.0139 | -7.4096
-2 | -0.4294 | 0.06227 | -0.0105 | -6.8958
-1 | -0.2789 | 0.05808 | -0.0107 | -4.802
-0.5 | -0.1976 | 0.05695 | -0.0121 | -3.4697
0 | -0.1368 | 0.05659 | -0.011 | -2.4174
0.5 | -0.0942 | 0.05661 | -0.0072 | -1.664
1 | -0.0593 | 0.0565 | -0.0029 | -1.0496
1.5 | -0.029 | 0.05578 | 0.001 | -0.5199
2 | 0.3555 | 0.06913 | -0.0484 | 5.1425
2.5 | 0.3712 | 0.06988 | -0.0428 | 5.312
3 | 0.3909 | 0.07071 | -0.0381 | 5.5282
3.5 | 0.4129 | 0.07159 | -0.0339 | 5.7676
4 | 0.4383 | 0.0728 | -0.0309 | 6.0206
4.5 | 0.4698 | 0.07421 | -0.0291 | 6.3307
5 | 0.499 | 0.07576 | -0.0271 | 6.5866
5.5 | 0.5433 | 0.07549 | -0.0244 | 7.197
6 | 0.5491 | 0.07706 | -0.0188 | 7.1256
6.5 | 0.5436 | 0.07931 | -0.0126 | 6.8541
7 | 0.537 | 0.08133 | -0.0063 | 6.6027
7.5 | 0.5186 | 0.0839 | 0.0008 | 6.1812
8 | 0.5044 | 0.08541 | 0.0083 | 5.9056
8.5 | 0.5365 | 0.08515 | 0.0127 | 6.3006
9 | 0.5371 | 0.08948 | 0.0147 | 6.0025
9.5 | 0.5408 | 0.09486 | 0.0151 | 5.701
10 | 0.5532 | 0.10007 | 0.0147 | 5.5281
10.5 | 0.5763 | 0.10463 | 0.014 | 5.508
11 | 0.6139 | 0.1083 | 0.0132 | 5.6685
11.5 | 0.6435 | 0.11264 | 0.0123 | 5.7129
12 | 0.6561 | 0.11833 | 0.0112 | 5.5447
12.5 | 0.6781 | 0.12326 | 0.0101 | 5.5014
13 | 0.7042 | 0.12786 | 0.009 | 5.5076
13.5 | 0.7347 | 0.13201 | 0.0081 | 5.5655
14 | 0.7486 | 0.13788 | 0.0064 | 5.4294
14.5 | 0.7544 | 0.14476 | 0.0038 | 5.2114
15 | 0.7922 | 0.14734 | 0.0036 | 5.3767
15.5 | 0.8362 | 0.14589 | 0.0053 | 5.7317
16 | 0.9192 | 0.13778 | 0.011 | 6.6715
16.5 | 0.9573 | 0.13935 | 0.012 | 6.8698
17 | 0.9481 | 0.14957 | 0.0074 | 6.3388
17.5 | 0.9275 | 0.16267 | 0.0004 | 5.7017
18 | 0.9139 | 0.17565 | -0.0069 | 5.203
18.5 | 0.8937 | 0.1919 | -0.0161 | 4.6571
19 | 0.8845 | 0.20695 | -0.0246 | 4.274
19.5 | 0.8898 | 0.21843 | -0.0312 | 4.0736
20 | 0.8983 | 0.22959 | -0.0374 | 3.9126

## 17. Re 250k Mach 0.00 (1)
BIGFOIL.COM POLAR EXPORT
NACA66-719 a=0.2
NACA66-719 a=0.2 |  |  |  | Cl Max: | 1.758 | at alpha= | 14 | deg
JavaFoil+Calcfoil stall+Eppler ext transition |  |  |  | L/D Max: | 72.628 | at alpha= | 6.5 | deg
Re: | 250000 |  |  | Cd Min: | 0.0125 | at alpha= | -0.5 | deg
Mach: | 0 |  |  | Cl=0 at alpha= | -3.86 | deg
|  |  |  | @ Cl=0.1, Cd= | 0.033446
|  |  |  | @ Cl=0.4, Cd= | 0.012535
|  |  |  | @ Cl=0.6, Cd= | 0.012632
alpha (deg) | Cl | Cd | Cm | Cl/Cd
-19.5 | -0.566 | 0.21911 | -0.011 | -2.583
-19 | -0.581 | 0.21484 | -0.011 | -2.703
-18.5 | -0.595 | 0.19404 | -0.012 | -3.068
-18 | -0.609 | 0.18331 | -0.012 | -3.322
-17.5 | -0.622 | 0.17428 | -0.013 | -3.567
-17 | -0.633 | 0.16515 | -0.013 | -3.834
-16.5 | -0.64 | 0.15971 | -0.007 | -4.008
-16 | -0.652 | 0.14902 | -0.014 | -4.373
-15.5 | -0.658 | 0.14237 | -0.015 | -4.622
-15 | -0.659 | 0.12851 | -0.008 | -5.127
-14.5 | -0.664 | 0.12484 | -0.016 | -5.319
-14 | -0.663 | 0.11736 | -0.016 | -5.65
-13.5 | -0.659 | 0.10882 | -0.017 | -6.056
-13 | -0.652 | 0.10557 | -0.017 | -6.172
-12.5 | -0.641 | 0.09561 | -0.018 | -6.706
-12 | -0.627 | 0.0908 | -0.018 | -6.905
-11.5 | -0.61 | 0.08435 | -0.019 | -7.226
-11 | -0.588 | 0.07888 | -0.02 | -7.457
-10.5 | -0.564 | 0.07367 | -0.02 | -7.65
-10 | -0.535 | 0.06966 | -0.021 | -7.687
-9.5 | -0.504 | 0.06502 | -0.022 | -7.752
-9 | -0.469 | 0.06098 | -0.022 | -7.7
-8.5 | -0.432 | 0.05796 | -0.023 | -7.453
-8 | -0.391 | 0.0552 | -0.021 | -7.078
-7.5 | -0.349 | 0.05193 | -0.022 | -6.713
-7 | -0.304 | 0.04937 | -0.022 | -6.167
-6.5 | -0.259 | 0.0466 | -0.023 | -5.55
-6 | -0.211 | 0.04416 | -0.023 | -4.775
-5.5 | -0.163 | 0.0419 | -0.024 | -3.879
-5 | -0.114 | 0.0398 | -0.025 | -2.853
-4.5 | -0.064 | 0.03798 | -0.025 | -1.688
-4 | -0.014 | 0.0364 | -0.026 | -0.392
-3.5 | 0.036 | 0.03497 | -0.027 | 1.027
-3 | 0.086 | 0.03372 | -0.028 | 2.562
-2.5 | 0.137 | 0.03272 | -0.029 | 4.192
-2 | 0.188 | 0.03183 | -0.031 | 5.911
-1.5 | 0.293 | 0.01271 | -0.06 | 23.059
-1 | 0.357 | 0.01261 | -0.061 | 28.322
-0.5 | 0.42 | 0.0125 | -0.062 | 33.59
0 | 0.46 | 0.01422 | -0.064 | 32.375
0.5 | 0.519 | 0.01427 | -0.065 | 36.386
1 | 0.575 | 0.01253 | -0.066 | 45.917
1.5 | 0.634 | 0.01277 | -0.067 | 49.626
2 | 0.692 | 0.013 | -0.068 | 53.206
2.5 | 0.749 | 0.01332 | -0.069 | 56.236
3 | 0.807 | 0.01359 | -0.071 | 59.354
3.5 | 0.866 | 0.01378 | -0.072 | 62.883
4 | 0.927 | 0.01378 | -0.074 | 67.247
4.5 | 0.996 | 0.01394 | -0.076 | 71.464
5 | 1.057 | 0.01475 | -0.078 | 71.66
5.5 | 1.115 | 0.01542 | -0.079 | 72.344
6 | 1.173 | 0.01616 | -0.08 | 72.579
6.5 | 1.231 | 0.01694 | -0.081 | 72.628
7 | 1.285 | 0.0179 | -0.082 | 71.806
7.5 | 1.338 | 0.0189 | -0.084 | 70.802
8 | 1.389 | 0.02006 | -0.085 | 69.261
8.5 | 1.438 | 0.0212 | -0.086 | 67.807
9 | 1.479 | 0.03018 | -0.087 | 49.02
9.5 | 1.523 | 0.03148 | -0.088 | 48.39
10 | 1.564 | 0.03293 | -0.089 | 47.504
10.5 | 1.603 | 0.03443 | -0.09 | 46.549
11 | 1.638 | 0.03604 | -0.091 | 45.46
11.5 | 1.671 | 0.03779 | -0.092 | 44.219
12 | 1.698 | 0.03964 | -0.093 | 42.842
12.5 | 1.72 | 0.04177 | -0.094 | 41.171
13 | 1.737 | 0.0439 | -0.095 | 39.576
13.5 | 1.75 | 0.04626 | -0.096 | 37.82
14 | 1.758 | 0.04826 | -0.097 | 36.419
14.5 | 1.503 | 0.10731 | -0.045 | 14.009
15 | 1.503 | 0.11445 | -0.042 | 13.132
15.5 | 1.5 | 0.12042 | -0.043 | 12.46
16 | 1.487 | 0.12721 | -0.042 | 11.693
16.5 | 1.467 | 0.13529 | -0.041 | 10.844
17 | 1.444 | 0.14359 | -0.042 | 10.055
17.5 | 1.416 | 0.15419 | -0.043 | 9.184
18 | 1.385 | 0.163 | -0.043 | 8.498
18.5 | 1.351 | 0.16744 | -0.043 | 8.071
19 | 1.315 | 0.17797 | -0.041 | 7.387

## 18. Re 250k Mach 0.00 (2)
BIGFOIL.COM POLAR EXPORT
NACA66-719 a=0.2
NACA66-719 a=0.2 |  |  |  | Cl Max: | 0.3619 | at alpha= | 2.5 | deg
XFOIL ncrit=9 |  |  |  | L/D Max: | 13.7448 | at alpha= | 2.5 | deg
Re: | 250000 |  |  | Cd Min: | 0.05156 | at alpha= | -7 | deg
Mach: | 0 |  |  | Cl=0 at alpha= | -1.8419 | deg
|  |  |  | @ Cl=0.1, Cd= | 0.029741
|  |  |  | @ Cl=0.4, Cd= | 0.02633
|  |  |  | @ Cl=0.6, Cd= | 0.02633
alpha (deg) | Cl | Cd | Cm | Cl/Cd
-7 | -0.252 | 0.05156 | -0.0881 | -4.8875
-6 | -0.3446 | 0.04834 | -0.0593 | -7.1287
-5.5 | -0.2203 | 0.04198 | -0.0716 | -5.2477
-4.5 | -0.249 | 0.03737 | -0.0456 | -6.6631
-4 | -0.1807 | 0.03449 | -0.0475 | -5.2392
-3.5 | -0.1047 | 0.03264 | -0.0506 | -3.2077
-3 | -0.0979 | 0.03288 | -0.0432 | -2.9775
-2.5 | -0.0306 | 0.03149 | -0.0448 | -0.97174
-2 | -0.0173 | 0.03178 | -0.0385 | -0.54437
-1.5 | 0.0374 | 0.03033 | -0.0381 | 1.2331
-1 | 0.0577 | 0.03054 | -0.033 | 1.8893
-0.5 | 0.1149 | 0.02946 | -0.033 | 3.9002
0 | 0.1389 | 0.02682 | -0.0282 | 5.179
1 | 0.1855 | 0.02818 | -0.0147 | 6.5827
1.5 | 0.2371 | 0.02798 | -0.0118 | 8.4739
2 | 0.296 | 0.02732 | -0.0105 | 10.8346
2.5 | 0.3619 | 0.02633 | -0.0116 | 13.7448

## 19. Re 250k Mach 0.10 (1)
BIGFOIL.COM POLAR EXPORT
NACA66-719 a=0.2
NACA66-719 a=0.2 |  |  |  | Cl Max: | 1.752 | at alpha= | 14 | deg
JavaFoil+Calcfoil stall+Eppler ext transition |  |  |  | L/D Max: | 72.329 | at alpha= | 6 | deg
Re: | 250000 |  |  | Cd Min: | 0.01254 | at alpha= | -0.5 | deg
Mach: | 0.1 |  |  | Cl=0 at alpha= | -3.86 | deg
|  |  |  | @ Cl=0.1, Cd= | 0.033523
|  |  |  | @ Cl=0.4, Cd= | 0.012578
|  |  |  | @ Cl=0.6, Cd= | 0.012691
alpha (deg) | Cl | Cd | Cm | Cl/Cd
-18.5 | -0.55 | 0.19941 | -0.012 | -2.758
-18 | -0.567 | 0.19341 | -0.012 | -2.93
-17.5 | -0.583 | 0.18124 | -0.013 | -3.214
-17 | -0.597 | 0.17088 | -0.013 | -3.495
-16.5 | -0.608 | 0.16493 | -0.007 | -3.685
-16 | -0.619 | 0.14945 | -0.007 | -4.144
-15.5 | -0.632 | 0.14466 | -0.015 | -4.369
-15 | -0.636 | 0.13079 | -0.008 | -4.864
-14.5 | -0.644 | 0.12455 | -0.016 | -5.172
-14 | -0.643 | 0.11483 | -0.008 | -5.597
-13.5 | -0.645 | 0.11058 | -0.017 | -5.833
-13 | -0.637 | 0.10305 | -0.009 | -6.178
-12.5 | -0.632 | 0.09731 | -0.018 | -6.495
-12 | -0.62 | 0.09244 | -0.018 | -6.708
-11.5 | -0.604 | 0.0853 | -0.019 | -7.086
-11 | -0.585 | 0.07968 | -0.02 | -7.339
-10.5 | -0.561 | 0.07494 | -0.02 | -7.491
-10 | -0.534 | 0.07039 | -0.021 | -7.59
-9.5 | -0.504 | 0.06529 | -0.022 | -7.715
-9 | -0.47 | 0.06161 | -0.022 | -7.624
-8.5 | -0.433 | 0.05758 | -0.023 | -7.519
-8 | -0.392 | 0.05519 | -0.021 | -7.097
-7.5 | -0.35 | 0.05225 | -0.022 | -6.693
-7 | -0.306 | 0.0494 | -0.022 | -6.187
-6.5 | -0.26 | 0.04681 | -0.023 | -5.548
-6 | -0.212 | 0.04432 | -0.023 | -4.779
-5.5 | -0.163 | 0.04202 | -0.024 | -3.884
-5 | -0.114 | 0.03982 | -0.025 | -2.865
-4.5 | -0.064 | 0.03801 | -0.025 | -1.695
-4 | -0.014 | 0.03643 | -0.026 | -0.394
-3.5 | 0.036 | 0.03502 | -0.027 | 1.03
-3 | 0.087 | 0.03378 | -0.028 | 2.571
-2.5 | 0.138 | 0.03277 | -0.03 | 4.206
-2 | 0.189 | 0.03189 | -0.031 | 5.928
-1.5 | 0.294 | 0.01275 | -0.06 | 23.09
-1 | 0.359 | 0.01265 | -0.062 | 28.361
-0.5 | 0.422 | 0.01254 | -0.063 | 33.636
0 | 0.463 | 0.01428 | -0.064 | 32.392
0.5 | 0.522 | 0.01429 | -0.065 | 36.538
1 | 0.578 | 0.0126 | -0.066 | 45.876
1.5 | 0.636 | 0.01284 | -0.067 | 49.577
2 | 0.695 | 0.01307 | -0.068 | 53.145
2.5 | 0.753 | 0.01335 | -0.07 | 56.386
3 | 0.81 | 0.01367 | -0.071 | 59.279
3.5 | 0.871 | 0.01384 | -0.072 | 62.901
4 | 0.932 | 0.01369 | -0.074 | 68.06
4.5 | 1.001 | 0.01403 | -0.076 | 71.345
5 | 1.062 | 0.01481 | -0.078 | 71.683
5.5 | 1.121 | 0.01554 | -0.079 | 72.129
6 | 1.179 | 0.0163 | -0.08 | 72.329
6.5 | 1.236 | 0.01714 | -0.082 | 72.116
7 | 1.291 | 0.01808 | -0.083 | 71.412
7.5 | 1.344 | 0.01912 | -0.084 | 70.308
8 | 1.395 | 0.02025 | -0.085 | 68.874
8.5 | 1.439 | 0.02897 | -0.086 | 49.688
9 | 1.485 | 0.03047 | -0.087 | 48.737
9.5 | 1.529 | 0.03183 | -0.088 | 48.023
10 | 1.57 | 0.03337 | -0.089 | 47.034
10.5 | 1.607 | 0.03484 | -0.09 | 46.133
11 | 1.642 | 0.03661 | -0.092 | 44.862
11.5 | 1.674 | 0.03834 | -0.093 | 43.666
12 | 1.7 | 0.0402 | -0.094 | 42.293
12.5 | 1.72 | 0.04243 | -0.095 | 40.55
13 | 1.736 | 0.04459 | -0.096 | 38.921
13.5 | 1.746 | 0.0469 | -0.097 | 37.231
14 | 1.752 | 0.04921 | -0.098 | 35.595
14.5 | 1.496 | 0.10833 | -0.044 | 13.81
15 | 1.495 | 0.11517 | -0.045 | 12.979
15.5 | 1.488 | 0.12213 | -0.042 | 12.182
16 | 1.472 | 0.12929 | -0.043 | 11.383
16.5 | 1.448 | 0.13788 | -0.043 | 10.5
17 | 1.419 | 0.1466 | -0.041 | 9.678
17.5 | 1.387 | 0.15348 | -0.043 | 9.036
18 | 1.351 | 0.16275 | -0.043 | 8.301
18.5 | 1.312 | 0.17632 | -0.042 | 7.439
19 | 1.27 | 0.18209 | -0.042 | 6.977

## 20. Re 250k Mach 0.10 (2)
BIGFOIL.COM POLAR EXPORT
NACA66-719 a=0.2
NACA66-719 a=0.2 |  |  |  | Cl Max: | 0.1044 | at alpha= | -1 | deg
XFOIL ncrit=9 |  |  |  | L/D Max: | 3.5839 | at alpha= | -1 | deg
Re: | 250000 |  |  | Cd Min: | 0.03776 | at alpha= | -4.5 | deg
Mach: | 0.1 |  |  | Cl=0 at alpha= | -1.8485 | deg
|  |  |  | @ Cl=0.1, Cd= | 0.029215
|  |  |  | @ Cl=0.4, Cd= | 0.02913
|  |  |  | @ Cl=0.6, Cd= | 0.02913
alpha (deg) | Cl | Cd | Cm | Cl/Cd
-4.5 | -0.2512 | 0.03776 | -0.0459 | -6.6525
-4 | -0.1808 | 0.03468 | -0.048 | -5.2134
-3.5 | -0.1579 | 0.03439 | -0.043 | -4.5915
-3 | -0.0981 | 0.03301 | -0.0435 | -2.9718
-2.5 | -0.029 | 0.03157 | -0.0454 | -0.91859
-2 | -0.017 | 0.03195 | -0.0387 | -0.53208
-1.5 | 0.0391 | 0.03039 | -0.0385 | 1.2866
-1 | 0.1044 | 0.02913 | -0.0397 | 3.5839

## 21. Re 250k Mach 0.25 (1)
BIGFOIL.COM POLAR EXPORT
NACA66-719 a=0.2
NACA66-719 a=0.2 |  |  |  | Cl Max: | 1.713 | at alpha= | 12.5 | deg
JavaFoil+Calcfoil stall+Eppler ext transition |  |  |  | L/D Max: | 71.098 | at alpha= | 5.5 | deg
Re: | 250000 |  |  | Cd Min: | 0.01277 | at alpha= | -0.5 | deg
Mach: | 0.25 |  |  | Cl=0 at alpha= | -3.8558 | deg
|  |  |  | @ Cl=0.1, Cd= | 0.033965
|  |  |  | @ Cl=0.4, Cd= | 0.012826
|  |  |  | @ Cl=0.6, Cd= | 0.012959
alpha (deg) | Cl | Cd | Cm | Cl/Cd
-17 | -0.245 | 0.21622 | -0.013 | -1.132
-16.5 | -0.301 | 0.19965 | -0.014 | -1.506
-16 | -0.35 | 0.18008 | -0.014 | -1.941
-15.5 | -0.393 | 0.17159 | -0.014 | -2.292
-15 | -0.433 | 0.15595 | -0.015 | -2.774
-14.5 | -0.467 | 0.14488 | -0.016 | -3.227
-14 | -0.495 | 0.14268 | -0.009 | -3.468
-13.5 | -0.522 | 0.12416 | -0.017 | -4.201
-13 | -0.537 | 0.11369 | -0.009 | -4.727
-12.5 | -0.55 | 0.10497 | -0.009 | -5.239
-12 | -0.556 | 0.09653 | -0.009 | -5.76
-11.5 | -0.556 | 0.0916 | -0.009 | -6.067
-11 | -0.549 | 0.0849 | -0.01 | -6.47
-10.5 | -0.54 | 0.08028 | -0.02 | -6.724
-10 | -0.521 | 0.07289 | -0.021 | -7.154
-9.5 | -0.497 | 0.068 | -0.022 | -7.317
-9 | -0.468 | 0.06422 | -0.023 | -7.294
-8.5 | -0.435 | 0.06003 | -0.023 | -7.241
-8 | -0.396 | 0.0567 | -0.021 | -6.984
-7.5 | -0.355 | 0.05331 | -0.022 | -6.661
-7 | -0.312 | 0.05015 | -0.023 | -6.212
-6.5 | -0.265 | 0.04735 | -0.023 | -5.602
-6 | -0.217 | 0.04473 | -0.024 | -4.844
-5.5 | -0.167 | 0.04246 | -0.024 | -3.935
-5 | -0.117 | 0.0402 | -0.025 | -2.907
-4.5 | -0.066 | 0.03836 | -0.026 | -1.722
-4 | -0.015 | 0.03676 | -0.027 | -0.4
-3.5 | 0.037 | 0.03537 | -0.027 | 1.046
-3 | 0.089 | 0.0342 | -0.028 | 2.604
-2.5 | 0.141 | 0.03309 | -0.03 | 4.275
-2 | 0.194 | 0.0321 | -0.031 | 6.048
-1.5 | 0.302 | 0.013 | -0.062 | 23.241
-1 | 0.368 | 0.01288 | -0.063 | 28.586
-0.5 | 0.433 | 0.01277 | -0.064 | 33.915
0 | 0.474 | 0.01459 | -0.065 | 32.516
0.5 | 0.536 | 0.01461 | -0.067 | 36.646
1 | 0.593 | 0.01293 | -0.067 | 45.846
1.5 | 0.653 | 0.01318 | -0.069 | 49.517
2 | 0.712 | 0.01344 | -0.07 | 52.995
2.5 | 0.772 | 0.01374 | -0.071 | 56.197
3 | 0.831 | 0.01403 | -0.073 | 59.206
3.5 | 0.894 | 0.01426 | -0.074 | 62.693
4 | 0.956 | 0.01446 | -0.076 | 66.149
4.5 | 1.028 | 0.01449 | -0.078 | 70.929
5 | 1.089 | 0.01533 | -0.08 | 71.036
5.5 | 1.149 | 0.01616 | -0.081 | 71.098
6 | 1.208 | 0.0171 | -0.083 | 70.684
6.5 | 1.267 | 0.01803 | -0.084 | 70.263
7 | 1.323 | 0.01911 | -0.085 | 69.229
7.5 | 1.377 | 0.0202 | -0.086 | 68.147
8 | 1.427 | 0.02145 | -0.087 | 66.55
8.5 | 1.471 | 0.03064 | -0.088 | 48.016
9 | 1.516 | 0.03231 | -0.089 | 46.927
9.5 | 1.558 | 0.03394 | -0.091 | 45.907
10 | 1.596 | 0.03562 | -0.092 | 44.802
10.5 | 1.63 | 0.03739 | -0.093 | 43.599
11 | 1.66 | 0.03948 | -0.094 | 42.052
11.5 | 1.686 | 0.04142 | -0.095 | 40.702
12 | 1.704 | 0.04353 | -0.096 | 39.142
12.5 | 1.713 | 0.04579 | -0.097 | 37.409
13 | 1.462 | 0.09285 | -0.046 | 15.751
13.5 | 1.458 | 0.10009 | -0.042 | 14.563
14 | 1.448 | 0.1077 | -0.043 | 13.448
14.5 | 1.432 | 0.1149 | -0.043 | 12.464
15 | 1.409 | 0.12309 | -0.042 | 11.445
15.5 | 1.378 | 0.13115 | -0.04 | 10.511
16 | 1.331 | 0.14136 | -0.039 | 9.415
16.5 | 1.271 | 0.15058 | -0.041 | 8.444
17 | 1.204 | 0.16381 | -0.039 | 7.347
17.5 | 1.128 | 0.17128 | -0.038 | 6.588

## 22. Re 250k Mach 0.25 (2)
BIGFOIL.COM POLAR EXPORT
NACA66-719 a=0.2
NACA66-719 a=0.2 |  |  |  | Cl Max: | 1.2472 | at alpha= | 13 | deg
XFOIL ncrit=9 |  |  |  | L/D Max: | 50.3656 | at alpha= | 9.5 | deg
Re: | 250000 |  |  | Cd Min: | 0.11473 | at alpha= | 18 | deg
Mach: | 0.25 |  |  | Cl=0 at alpha= | -99 | deg
|  |  |  | @ Cl=0.1, Cd= | 0.02822
|  |  |  | @ Cl=0.4, Cd= | 0.027197
|  |  |  | @ Cl=0.6, Cd= | 0.024535
alpha (deg) | Cl | Cd | Cm | Cl/Cd
0.5 | 0.1383 | 0.02822 | -0.0187 | 4.9008
1 | 0.1928 | 0.02824 | -0.0152 | 6.8272
1.5 | 0.2529 | 0.02786 | -0.0129 | 9.0775
2.5 | 0.3367 | 0.02775 | -0.0065 | 12.1333
3.5 | 0.4421 | 0.02683 | -0.0062 | 16.4778
5.5 | 0.6822 | 0.02334 | -0.0089 | 29.2288
7 | 0.8738 | 0.02067 | -0.0118 | 42.2738
7.5 | 0.9347 | 0.02032 | -0.0128 | 45.999
8 | 0.9891 | 0.02089 | -0.0141 | 47.348
8.5 | 1.0518 | 0.02174 | -0.0175 | 48.3809
9 | 1.1228 | 0.02248 | -0.0222 | 49.9466
9.5 | 1.171 | 0.02325 | -0.0231 | 50.3656
10 | 1.1794 | 0.02493 | -0.0182 | 47.3085
10.5 | 1.2042 | 0.02636 | -0.0153 | 45.6829
11 | 1.2125 | 0.02881 | -0.011 | 42.0861
11.5 | 1.2253 | 0.03119 | -0.0074 | 39.285
12 | 1.2339 | 0.0341 | -0.0038 | 36.1848
12.5 | 1.2418 | 0.0373 | -0.0005 | 33.2922
13 | 1.2472 | 0.04091 | 0.0026 | 30.4864
13.5 | 1.2457 | 0.04537 | 0.0057 | 27.4565
14 | 1.2286 | 0.05151 | 0.0089 | 23.8517
14.5 | 1.1871 | 0.06048 | 0.0119 | 19.628
15 | 1.1425 | 0.07066 | 0.0135 | 16.169
15.5 | 1.1159 | 0.07976 | 0.0136 | 13.9907
16 | 1.1017 | 0.08791 | 0.0129 | 12.5321
16.5 | 1.0894 | 0.09611 | 0.0117 | 11.3349
17 | 1.0868 | 0.10318 | 0.0103 | 10.533
17.5 | 1.0881 | 0.10957 | 0.009 | 9.9306
18 | 1.0993 | 0.11473 | 0.0078 | 9.5816

## 23. Re 250k Mach 0.50 (1)
BIGFOIL.COM POLAR EXPORT
NACA66-719 a=0.2
NACA66-719 a=0.2 |  |  |  | Cl Max: | 1.622 | at alpha= | 9.5 | deg
JavaFoil+Calcfoil stall+Eppler ext transition |  |  |  | L/D Max: | 63.26 | at alpha= | 5 | deg
Re: | 250000 |  |  | Cd Min: | 0.01388 | at alpha= | -0.5 | deg
Mach: | 0.5 |  |  | Cl=0 at alpha= | -3.8596 | deg
|  |  |  | @ Cl=0.1, Cd= | 0.035331
|  |  |  | @ Cl=0.4, Cd= | 0.015212
|  |  |  | @ Cl=0.6, Cd= | 0.016066
alpha (deg) | Cl | Cd | Cm | Cl/Cd
-20 | -0.925 | 0.26741 | -0.015 | -3.46
-19.5 | -0.895 | 0.25195 | -0.015 | -3.552
-19 | -0.867 | 0.2493 | -0.015 | -3.476
-18.5 | -0.838 | 0.25005 | -0.015 | -3.353
-18 | -0.81 | 0.24452 | -0.016 | -3.314
-17.5 | -0.782 | 0.24106 | -0.016 | -3.245
-17 | -0.754 | 0.23521 | -0.017 | -3.206
-16.5 | -0.724 | 0.22045 | -0.017 | -3.286
-16 | -0.696 | 0.21224 | -0.017 | -3.278
-15.5 | -0.667 | 0.20121 | -0.017 | -3.316
-15 | -0.639 | 0.18859 | -0.018 | -3.388
-14.5 | -0.611 | 0.18419 | -0.018 | -3.315
-14 | -0.582 | 0.18002 | -0.019 | -3.234
-13.5 | -0.554 | 0.17708 | -0.019 | -3.127
-13 | -0.525 | 0.17313 | -0.02 | -3.033
-12.5 | -0.497 | 0.1694 | -0.021 | -2.932
-12 | -0.467 | 0.16078 | -0.02 | -2.905
-11.5 | -0.438 | 0.16164 | -0.02 | -2.712
-11 | -0.41 | 0.15016 | -0.02 | -2.729
-10.5 | -0.381 | 0.14879 | -0.021 | -2.562
-10 | -0.353 | 0.13498 | -0.021 | -2.612
-9.5 | -0.324 | 0.14052 | -0.022 | -2.305
-9 | -0.295 | 0.14036 | -0.022 | -2.103
-8.5 | -0.265 | 0.09693 | -0.013 | -2.739
-8 | -0.238 | 0.07608 | -0.025 | -3.13
-7.5 | -0.329 | 0.06108 | -0.01 | -5.392
-7 | -0.319 | 0.05691 | -0.026 | -5.6
-6.5 | -0.281 | 0.05256 | -0.025 | -5.355
-6 | -0.233 | 0.05387 | -0.026 | -4.33
-5.5 | -0.182 | 0.04517 | -0.027 | -4.025
-5 | -0.128 | 0.04289 | -0.027 | -2.986
-4.5 | -0.073 | 0.04026 | -0.028 | -1.807
-4 | -0.016 | 0.03838 | -0.029 | -0.424
-3.5 | 0.041 | 0.03657 | -0.03 | 1.122
-3 | 0.099 | 0.03535 | -0.031 | 2.8
-2.5 | 0.157 | 0.03425 | -0.032 | 4.595
-2 | 0.216 | 0.03316 | -0.034 | 6.522
-1.5 | 0.276 | 0.03233 | -0.036 | 8.525
-1 | 0.409 | 0.01397 | -0.07 | 29.299
-0.5 | 0.481 | 0.01388 | -0.071 | 34.666
0 | 0.528 | 0.01599 | -0.072 | 33.01
0.5 | 0.596 | 0.01606 | -0.074 | 37.087
1 | 0.658 | 0.01615 | -0.075 | 40.755
1.5 | 0.725 | 0.01466 | -0.076 | 49.458
2 | 0.791 | 0.01503 | -0.077 | 52.63
2.5 | 0.858 | 0.01537 | -0.079 | 55.854
3 | 0.927 | 0.01574 | -0.081 | 58.891
3.5 | 1.006 | 0.01614 | -0.084 | 62.352
4 | 1.074 | 0.01705 | -0.085 | 63
4.5 | 1.141 | 0.01806 | -0.087 | 63.176
5 | 1.206 | 0.01907 | -0.088 | 63.26
5.5 | 1.272 | 0.02021 | -0.09 | 62.926
6 | 1.336 | 0.02166 | -0.091 | 61.693
6.5 | 1.4 | 0.02309 | -0.093 | 60.619
7 | 1.458 | 0.02476 | -0.094 | 58.867
7.5 | 1.511 | 0.02626 | -0.096 | 57.514
8 | 1.551 | 0.03792 | -0.096 | 40.915
8.5 | 1.588 | 0.04032 | -0.098 | 39.385
9 | 1.614 | 0.04311 | -0.099 | 37.43
9.5 | 1.622 | 0.04613 | -0.1 | 35.17
10 | 1.604 | 0.04941 | -0.101 | 32.468
10.5 | 1.31 | 0.07859 | -0.042 | 16.669
11 | 1.082 | 0.09364 | -0.033 | 11.553
11.5 | 0.86 | 0.12631 | -0.032 | 6.807
12 | 0.888 | 0.14933 | -0.041 | 5.944
12.5 | 0.915 | 0.15336 | -0.042 | 5.963
13 | 0.942 | 0.16137 | -0.044 | 5.835
13.5 | 0.97 | 0.17032 | -0.049 | 5.692
14 | 0.996 | 0.1746 | -0.05 | 5.706
14.5 | 1.023 | 0.19 | -0.052 | 5.386

## 24. Re 250k Mach 0.50 (2)
BIGFOIL.COM POLAR EXPORT
NACA66-719 a=0.2
NACA66-719 a=0.2 |  |  |  | Cl Max: | 1.1883 | at alpha= | 12.5 | deg
XFOIL ncrit=9 |  |  |  | L/D Max: | 29.0294 | at alpha= | 9 | deg
Re: | 250000 |  |  | Cd Min: | 0.14245 | at alpha= | 17.5 | deg
Mach: | 0.5 |  |  | Cl=0 at alpha= | -1.032 | deg
|  |  |  | @ Cl=0.1, Cd= | 0.034496
|  |  |  | @ Cl=0.4, Cd= | 0.033162
|  |  |  | @ Cl=0.6, Cd= | 0.030181
alpha (deg) | Cl | Cd | Cm | Cl/Cd
-9.5 | 0.0054 | 0.07986 | -0.1587 | 0.067618
-9 | 0.0267 | 0.07391 | -0.1569 | 0.36125
-8.5 | 0.0078 | 0.06886 | -0.1558 | 0.11327
-8 | -0.0553 | 0.06685 | -0.1484 | -0.82723
-7.5 | -0.1516 | 0.06885 | -0.1293 | -2.2019
-7 | -0.2249 | 0.06958 | -0.1102 | -3.2323
-6.5 | -0.3202 | 0.07174 | -0.0878 | -4.4633
-6 | -0.318 | 0.06396 | -0.0827 | -4.9719
-5.5 | -0.342 | 0.06141 | -0.0712 | -5.5691
-5 | -0.3449 | 0.0575 | -0.062 | -5.9983
-4.5 | -0.3492 | 0.05447 | -0.0531 | -6.4109
-4 | -0.3047 | 0.04785 | -0.0475 | -6.3678
-3.5 | -0.2809 | 0.04471 | -0.0403 | -6.2827
-3 | -0.2128 | 0.04103 | -0.0396 | -5.1864
-2.5 | -0.1774 | 0.0399 | -0.0348 | -4.4461
-2 | -0.1001 | 0.03777 | -0.0354 | -2.6503
-1.5 | -0.0644 | 0.03731 | -0.0309 | -1.7261
-1 | 0.0044 | 0.03582 | -0.0303 | 0.12284
0 | 0.0655 | 0.03516 | -0.0201 | 1.8629
0.5 | 0.1232 | 0.03405 | -0.0185 | 3.6182
1.5 | 0.1883 | 0.03151 | -0.0056 | 5.9759
2 | 0.2181 | 0.0326 | 0.0009 | 6.6902
2.5 | 0.2824 | 0.03194 | 0.0042 | 8.8416
3 | 0.3126 | 0.03263 | 0.0098 | 9.5801
4 | 0.4062 | 0.0332 | 0.0128 | 12.2349
4.5 | 0.4822 | 0.03195 | 0.0114 | 15.0923
5 | 0.5732 | 0.03003 | 0.0084 | 19.0876
5.5 | 0.623 | 0.03031 | 0.0095 | 20.5543
7.5 | 0.8403 | 0.03109 | 0.0135 | 27.028
8 | 0.899 | 0.03193 | 0.0129 | 28.1553
8.5 | 0.9609 | 0.03341 | 0.0107 | 28.7609
9 | 1.0259 | 0.03534 | 0.0072 | 29.0294
9.5 | 1.0711 | 0.03728 | 0.0069 | 28.7312
10 | 1.1008 | 0.03948 | 0.0092 | 27.8825
10.5 | 1.1288 | 0.04209 | 0.0115 | 26.8187
11 | 1.1614 | 0.04429 | 0.0137 | 26.2226
11.5 | 1.1813 | 0.04746 | 0.0166 | 24.8904
12 | 1.1857 | 0.05204 | 0.0196 | 22.7844
12.5 | 1.1883 | 0.05713 | 0.0221 | 20.7999
13 | 1.1876 | 0.06289 | 0.0239 | 18.8838
13.5 | 1.1746 | 0.07012 | 0.0252 | 16.7513
14 | 1.1415 | 0.0797 | 0.0253 | 14.3225
14.5 | 1.0897 | 0.09176 | 0.0236 | 11.8755
15 | 1.0497 | 0.10345 | 0.0209 | 10.1469
15.5 | 1.0258 | 0.1139 | 0.0178 | 9.0061
16 | 1.0183 | 0.12263 | 0.015 | 8.3038
16.5 | 1.0247 | 0.12966 | 0.0128 | 7.903
17 | 1.0394 | 0.13564 | 0.0113 | 7.6629
17.5 | 1.0496 | 0.14245 | 0.0089 | 7.3682

## 25. Re 500k Mach 0.00 (1)
BIGFOIL.COM POLAR EXPORT
NACA66-719 a=0.2
NACA66-719 a=0.2 |  |  |  | Cl Max: | 1.767 | at alpha= | 14.5 | deg
JavaFoil+Calcfoil stall+Eppler ext transition |  |  |  | L/D Max: | 92.74 | at alpha= | 4.5 | deg
Re: | 500000 |  |  | Cd Min: | 0.00915 | at alpha= | 1 | deg
Mach: | 0 |  |  | Cl=0 at alpha= | -3.8793 | deg
|  |  |  | @ Cl=0.1, Cd= | 0.010965
|  |  |  | @ Cl=0.4, Cd= | 0.010257
|  |  |  | @ Cl=0.6, Cd= | 0.009207
alpha (deg) | Cl | Cd | Cm | Cl/Cd
-19.5 | -0.566 | 0.19499 | -0.011 | -2.905
-19 | -0.581 | 0.19305 | -0.012 | -3.011
-18.5 | -0.596 | 0.1776 | -0.012 | -3.355
-18 | -0.61 | 0.16805 | -0.013 | -3.628
-17.5 | -0.622 | 0.15763 | -0.013 | -3.948
-17 | -0.634 | 0.15169 | -0.014 | -4.178
-16.5 | -0.644 | 0.14625 | -0.014 | -4.402
-16 | -0.652 | 0.1354 | -0.015 | -4.818
-15.5 | -0.659 | 0.12666 | -0.015 | -5.202
-15 | -0.663 | 0.12047 | -0.016 | -5.504
-14.5 | -0.665 | 0.11407 | -0.016 | -5.828
-14 | -0.664 | 0.10727 | -0.017 | -6.188
-13.5 | -0.66 | 0.102 | -0.018 | -6.468
-13 | -0.652 | 0.09659 | -0.018 | -6.755
-12.5 | -0.642 | 0.08987 | -0.019 | -7.142
-12 | -0.628 | 0.0849 | -0.019 | -7.393
-11.5 | -0.61 | 0.07954 | -0.02 | -7.67
-11 | -0.589 | 0.07414 | -0.021 | -7.942
-10.5 | -0.564 | 0.06978 | -0.021 | -8.083
-10 | -0.536 | 0.06588 | -0.022 | -8.134
-9.5 | -0.504 | 0.06165 | -0.023 | -8.181
-9 | -0.47 | 0.05771 | -0.023 | -8.141
-8.5 | -0.432 | 0.05483 | -0.024 | -7.884
-8 | -0.391 | 0.05164 | -0.022 | -7.57
-7.5 | -0.349 | 0.04877 | -0.022 | -7.15
-7 | -0.305 | 0.04639 | -0.023 | -6.566
-6.5 | -0.259 | 0.04374 | -0.024 | -5.916
-6 | -0.211 | 0.0415 | -0.024 | -5.084
-5.5 | -0.163 | 0.03939 | -0.025 | -4.129
-5 | -0.114 | 0.03743 | -0.026 | -3.036
-4.5 | -0.064 | 0.03551 | -0.027 | -1.809
-4 | -0.014 | 0.03397 | -0.028 | -0.421
-3.5 | 0.044 | 0.0111 | -0.057 | 3.97
-3 | 0.106 | 0.01095 | -0.058 | 9.689
-2.5 | 0.168 | 0.01078 | -0.059 | 15.629
-2 | 0.231 | 0.01061 | -0.06 | 21.78
-1.5 | 0.294 | 0.01046 | -0.061 | 28.097
-1 | 0.358 | 0.01033 | -0.063 | 34.682
-0.5 | 0.421 | 0.01022 | -0.064 | 41.226
0 | 0.467 | 0.0111 | -0.065 | 42.128
0.5 | 0.527 | 0.01055 | -0.066 | 49.957
1 | 0.584 | 0.00915 | -0.068 | 63.773
1.5 | 0.643 | 0.00936 | -0.069 | 68.694
2 | 0.701 | 0.00952 | -0.07 | 73.646
2.5 | 0.76 | 0.00969 | -0.071 | 78.517
3 | 0.819 | 0.00991 | -0.072 | 82.571
3.5 | 0.88 | 0.00999 | -0.074 | 88.148
4 | 0.941 | 0.01019 | -0.075 | 92.297
4.5 | 1.005 | 0.01084 | -0.077 | 92.74
5 | 1.064 | 0.0115 | -0.078 | 92.569
5.5 | 1.122 | 0.01217 | -0.08 | 92.252
6 | 1.18 | 0.01285 | -0.081 | 91.833
6.5 | 1.237 | 0.01358 | -0.082 | 91.069
7 | 1.292 | 0.01436 | -0.083 | 89.962
7.5 | 1.344 | 0.01527 | -0.084 | 88.069
8 | 1.395 | 0.01629 | -0.085 | 85.605
8.5 | 1.443 | 0.01728 | -0.086 | 83.515
9 | 1.483 | 0.02643 | -0.087 | 56.124
9.5 | 1.527 | 0.02767 | -0.088 | 55.2
10 | 1.569 | 0.02891 | -0.089 | 54.253
10.5 | 1.607 | 0.03027 | -0.09 | 53.099
11 | 1.643 | 0.03163 | -0.092 | 51.948
11.5 | 1.676 | 0.03315 | -0.093 | 50.544
12 | 1.703 | 0.03482 | -0.094 | 48.91
12.5 | 1.725 | 0.03668 | -0.095 | 47.023
13 | 1.742 | 0.03857 | -0.096 | 45.174
13.5 | 1.755 | 0.04067 | -0.097 | 43.154
14 | 1.764 | 0.04268 | -0.098 | 41.319
14.5 | 1.767 | 0.04491 | -0.099 | 39.345
15 | 1.766 | 0.04715 | -0.1 | 37.455
15.5 | 1.76 | 0.04983 | -0.101 | 35.323
16 | 1.743 | 0.05224 | -0.101 | 33.361
16.5 | 1.716 | 0.05485 | -0.102 | 31.294
17 | 1.684 | 0.05874 | -0.103 | 28.667
17.5 | 1.637 | 0.06516 | -0.103 | 25.132
18 | 1.392 | 0.14934 | -0.055 | 9.321
18.5 | 1.367 | 0.15322 | -0.064 | 8.919
19 | 1.318 | 0.16518 | -0.051 | 7.981
19.5 | 1.28 | 0.17355 | -0.051 | 7.375

## 26. Re 500k Mach 0.00 (2)
BIGFOIL.COM POLAR EXPORT
NACA66-719 a=0.2
NACA66-719 a=0.2 |  |  |  | Cl Max: | 1.2422 | at alpha= | 13 | deg
XFOIL ncrit=9 |  |  |  | L/D Max: | 85.7195 | at alpha= | 5.5 | deg
Re: | 500000 |  |  | Cd Min: | 0.14081 | at alpha= | -15.5 | deg
Mach: | 0 |  |  | Cl=0 at alpha= | -4.9416 | deg
|  |  |  | @ Cl=0.1, Cd= | 0.016546
|  |  |  | @ Cl=0.4, Cd= | 0.011757
|  |  |  | @ Cl=0.6, Cd= | 0.011929
alpha (deg) | Cl | Cd | Cm | Cl/Cd
-15.5 | -0.1869 | 0.14081 | -0.0834 | -1.3273
-15 | -0.1815 | 0.13189 | -0.0876 | -1.3761
-14.5 | -0.1537 | 0.12809 | -0.0886 | -1.1999
-14 | -0.1396 | 0.12225 | -0.0917 | -1.1419
-13.5 | -0.1531 | 0.11063 | -0.0978 | -1.3839
-13 | -0.1727 | 0.0973 | -0.1022 | -1.7749
-12.5 | -0.1654 | 0.09108 | -0.1055 | -1.816
-12 | -0.248 | 0.06825 | -0.1192 | -3.6337
-11.5 | -0.3359 | 0.05476 | -0.1192 | -6.134
-11 | -0.3101 | 0.05517 | -0.1181 | -5.6208
-10.5 | -0.4457 | 0.04 | -0.0997 | -11.1425
-10 | -0.3435 | 0.04809 | -0.1066 | -7.1429
-9.5 | -0.3733 | 0.03999 | -0.0975 | -9.3348
-8.5 | -0.3046 | 0.03963 | -0.0953 | -7.6861
-8 | -0.2924 | 0.03537 | -0.09 | -8.2669
-7.5 | -0.2538 | 0.03354 | -0.0889 | -7.5671
-7 | -0.2267 | 0.03032 | -0.0849 | -7.4769
-6.5 | -0.1816 | 0.02416 | -0.0827 | -7.5166
-6 | -0.1267 | 0.0213 | -0.0831 | -5.9484
-5.5 | -0.0666 | 0.01944 | -0.0845 | -3.4259
-5 | -0.0066 | 0.01818 | -0.0859 | -0.36304
-4.5 | 0.0499 | 0.01727 | -0.0866 | 2.8894
-4 | 0.1025 | 0.01651 | -0.0865 | 6.2084
-3.5 | 0.1497 | 0.01578 | -0.0854 | 9.4867
-3 | 0.1847 | 0.01528 | -0.0824 | 12.0877
-2.5 | 0.2243 | 0.01498 | -0.08 | 14.9733
-2 | 0.2695 | 0.0146 | -0.0785 | 18.4589
-1.5 | 0.316 | 0.01407 | -0.0772 | 22.4591
-1 | 0.3524 | 0.01342 | -0.0743 | 26.2593
-0.5 | 0.3573 | 0.01167 | -0.0655 | 30.617
0.5 | 0.4751 | 0.01191 | -0.0663 | 39.8908
1 | 0.5212 | 0.01205 | -0.065 | 43.2531
1.5 | 0.5779 | 0.01203 | -0.0653 | 48.0382
2 | 0.6437 | 0.01173 | -0.0679 | 54.8764
2.5 | 0.6881 | 0.01165 | -0.0666 | 59.0644
3 | 0.7496 | 0.0113 | -0.0682 | 66.3363
3.5 | 0.796 | 0.01121 | -0.0672 | 71.008
4 | 0.8534 | 0.01091 | -0.0681 | 78.2218
4.5 | 0.8901 | 0.01086 | -0.0652 | 81.9613
5 | 0.9191 | 0.0108 | -0.0607 | 85.1019
5.5 | 0.9412 | 0.01098 | -0.055 | 85.7195
6 | 0.9683 | 0.01137 | -0.0507 | 85.1627
6.5 | 0.9898 | 0.01204 | -0.0457 | 82.2093
7 | 1.0154 | 0.01282 | -0.0416 | 79.2044
7.5 | 1.0357 | 0.0138 | -0.0368 | 75.0507
8 | 1.0569 | 0.01486 | -0.0324 | 71.1238
8.5 | 1.0755 | 0.01605 | -0.0278 | 67.0093
9 | 1.0871 | 0.01748 | -0.0223 | 62.1911
10 | 1.1506 | 0.021 | -0.0211 | 54.7905
10.5 | 1.1737 | 0.02317 | -0.0197 | 50.656
11 | 1.1904 | 0.02535 | -0.0167 | 46.9586
11.5 | 1.2058 | 0.0277 | -0.0137 | 43.5307
12 | 1.2233 | 0.03005 | -0.0112 | 40.7088
12.5 | 1.2363 | 0.03278 | -0.0084 | 37.7151
13 | 1.2422 | 0.03617 | -0.0053 | 34.3434
13.5 | 1.2351 | 0.04071 | -0.0016 | 30.339
14 | 1.2076 | 0.04726 | 0.0029 | 25.5523
14.5 | 1.1803 | 0.05446 | 0.0062 | 21.6728
15 | 1.1748 | 0.06017 | 0.0078 | 19.5247
15.5 | 1.175 | 0.06563 | 0.0085 | 17.9034
16 | 1.1774 | 0.07107 | 0.0087 | 16.5668
16.5 | 1.1718 | 0.07769 | 0.0087 | 15.083
17 | 1.1742 | 0.08357 | 0.008 | 14.0505
17.5 | 1.1712 | 0.09028 | 0.0071 | 12.973
18 | 1.1617 | 0.09799 | 0.0057 | 11.8553

## 27. Re 500k Mach 0.10 (1)
BIGFOIL.COM POLAR EXPORT
NACA66-719 a=0.2
NACA66-719 a=0.2 |  |  |  | Cl Max: | 1.758 | at alpha= | 14.5 | deg
JavaFoil+Calcfoil stall+Eppler ext transition |  |  |  | L/D Max: | 92.472 | at alpha= | 5 | deg
Re: | 500000 |  |  | Cd Min: | 0.00924 | at alpha= | 1 | deg
Mach: | 0.1 |  |  | Cl=0 at alpha= | -3.86 | deg
|  |  |  | @ Cl=0.1, Cd= | 0.013099
|  |  |  | @ Cl=0.4, Cd= | 0.01029
|  |  |  | @ Cl=0.6, Cd= | 0.0092703
alpha (deg) | Cl | Cd | Cm | Cl/Cd
-19 | -0.533 | 0.19 | -0.012 | -2.805
-18.5 | -0.55 | 0.18048 | -0.012 | -3.05
-18 | -0.567 | 0.17081 | -0.013 | -3.321
-17.5 | -0.583 | 0.16093 | -0.013 | -3.623
-17 | -0.598 | 0.15459 | -0.014 | -3.867
-16.5 | -0.611 | 0.14689 | -0.014 | -4.16
-16 | -0.623 | 0.13928 | -0.015 | -4.473
-15.5 | -0.633 | 0.12871 | -0.015 | -4.915
-15 | -0.64 | 0.12482 | -0.016 | -5.128
-14.5 | -0.645 | 0.11648 | -0.016 | -5.537
-14 | -0.647 | 0.10995 | -0.017 | -5.884
-13.5 | -0.646 | 0.10271 | -0.018 | -6.287
-13 | -0.641 | 0.09703 | -0.018 | -6.605
-12.5 | -0.633 | 0.09077 | -0.019 | -6.971
-12 | -0.621 | 0.0856 | -0.019 | -7.251
-11.5 | -0.605 | 0.08002 | -0.02 | -7.559
-11 | -0.585 | 0.07508 | -0.021 | -7.795
-10.5 | -0.562 | 0.07049 | -0.021 | -7.97
-10 | -0.535 | 0.06595 | -0.022 | -8.108
-9.5 | -0.504 | 0.0621 | -0.023 | -8.117
-9 | -0.47 | 0.05855 | -0.023 | -8.029
-8.5 | -0.433 | 0.05443 | -0.024 | -7.961
-8 | -0.392 | 0.05172 | -0.022 | -7.577
-7.5 | -0.35 | 0.04886 | -0.022 | -7.16
-7 | -0.306 | 0.04635 | -0.023 | -6.597
-6.5 | -0.26 | 0.04392 | -0.024 | -5.916
-6 | -0.212 | 0.04164 | -0.024 | -5.089
-5.5 | -0.163 | 0.03943 | -0.025 | -4.142
-5 | -0.114 | 0.0375 | -0.026 | -3.044
-4.5 | -0.065 | 0.03559 | -0.028 | -1.813
-4 | -0.014 | 0.03403 | -0.028 | -0.423
-3.5 | 0.036 | 0.03256 | -0.03 | 1.111
-3 | 0.107 | 0.01097 | -0.058 | 9.716
-2.5 | 0.169 | 0.01081 | -0.059 | 15.646
-2 | 0.232 | 0.01065 | -0.06 | 21.803
-1.5 | 0.295 | 0.0105 | -0.062 | 28.128
-1 | 0.36 | 0.01036 | -0.063 | 34.722
-0.5 | 0.423 | 0.01025 | -0.064 | 41.272
0 | 0.469 | 0.01115 | -0.065 | 42.118
0.5 | 0.53 | 0.01057 | -0.067 | 50.096
1 | 0.586 | 0.00924 | -0.068 | 63.474
1.5 | 0.646 | 0.00937 | -0.069 | 68.979
2 | 0.705 | 0.00954 | -0.07 | 73.939
2.5 | 0.764 | 0.00977 | -0.071 | 78.164
3 | 0.822 | 0.01 | -0.073 | 82.202
3.5 | 0.885 | 0.01005 | -0.074 | 88.024
4 | 0.945 | 0.01024 | -0.076 | 92.299
4.5 | 1.01 | 0.01094 | -0.077 | 92.349
5 | 1.069 | 0.01156 | -0.079 | 92.472
5.5 | 1.127 | 0.01227 | -0.08 | 91.897
6 | 1.185 | 0.01295 | -0.081 | 91.544
6.5 | 1.243 | 0.01371 | -0.082 | 90.644
7 | 1.298 | 0.0145 | -0.083 | 89.476
7.5 | 1.35 | 0.01544 | -0.085 | 87.449
8 | 1.401 | 0.01647 | -0.086 | 85.029
8.5 | 1.443 | 0.0254 | -0.086 | 56.809
9 | 1.489 | 0.02678 | -0.088 | 55.599
9.5 | 1.533 | 0.02796 | -0.089 | 54.822
10 | 1.574 | 0.02928 | -0.09 | 53.753
10.5 | 1.612 | 0.03066 | -0.091 | 52.577
11 | 1.647 | 0.03215 | -0.092 | 51.225
11.5 | 1.679 | 0.03361 | -0.093 | 49.944
12 | 1.705 | 0.03536 | -0.094 | 48.229
12.5 | 1.726 | 0.03728 | -0.095 | 46.283
13 | 1.741 | 0.03925 | -0.096 | 44.356
13.5 | 1.752 | 0.04144 | -0.097 | 42.274
14 | 1.757 | 0.04356 | -0.098 | 40.348
14.5 | 1.758 | 0.0458 | -0.099 | 38.397
15 | 1.754 | 0.0484 | -0.1 | 36.242
15.5 | 1.745 | 0.05075 | -0.101 | 34.381
16 | 1.723 | 0.0537 | -0.102 | 32.078
16.5 | 1.692 | 0.0566 | -0.103 | 29.896
17 | 1.423 | 0.13532 | -0.05 | 10.514
17.5 | 1.559 | 0.07945 | -0.099 | 19.625
18 | 1.48 | 0.0971 | -0.095 | 15.246
18.5 | 1.315 | 0.16047 | -0.051 | 8.194
19 | 1.274 | 0.16839 | -0.051 | 7.564
19.5 | 1.23 | 0.17704 | -0.052 | 6.949

## 28. Re 500k Mach 0.10 (2)
BIGFOIL.COM POLAR EXPORT
NACA66-719 a=0.2
NACA66-719 a=0.2 |  |  |  | Cl Max: | 1.2401 | at alpha= | 13 | deg
XFOIL ncrit=9 |  |  |  | L/D Max: | 84.8917 | at alpha= | 5.5 | deg
Re: | 500000 |  |  | Cd Min: | 0.12871 | at alpha= | -14.5 | deg
Mach: | 0.1 |  |  | Cl=0 at alpha= | -4.9436 | deg
|  |  |  | @ Cl=0.1, Cd= | 0.016677
|  |  |  | @ Cl=0.4, Cd= | 0.013091
|  |  |  | @ Cl=0.6, Cd= | 0.011999
alpha (deg) | Cl | Cd | Cm | Cl/Cd
-14.5 | -0.15 | 0.12871 | -0.089 | -1.1654
-14 | -0.1359 | 0.12284 | -0.0921 | -1.1063
-13.5 | -0.1529 | 0.10975 | -0.0976 | -1.3932
-13 | -0.1693 | 0.0976 | -0.1028 | -1.7346
-12.5 | -0.1579 | 0.09218 | -0.1058 | -1.713
-11.5 | -0.3021 | 0.05766 | -0.1215 | -5.2393
-11 | -0.28 | 0.05748 | -0.1206 | -4.8713
-10.5 | -0.3491 | 0.04807 | -0.1124 | -7.2623
-10 | -0.3394 | 0.04789 | -0.1081 | -7.0871
-9.5 | -0.3583 | 0.04224 | -0.1007 | -8.4825
-8.5 | -0.2988 | 0.04024 | -0.0971 | -7.4254
-8 | -0.2891 | 0.03588 | -0.0914 | -8.0574
-7.5 | -0.2508 | 0.03402 | -0.0903 | -7.3721
-7 | -0.2253 | 0.03074 | -0.086 | -7.3292
-6.5 | -0.1817 | 0.02475 | -0.0835 | -7.3414
-6 | -0.1278 | 0.02167 | -0.0837 | -5.8976
-5.5 | -0.0674 | 0.01968 | -0.085 | -3.4248
-5 | -0.0065 | 0.01835 | -0.0865 | -0.35422
-4.5 | 0.0511 | 0.01739 | -0.0874 | 2.9385
-4 | 0.1046 | 0.01661 | -0.0874 | 6.2974
-3.5 | 0.1527 | 0.01594 | -0.0864 | 9.5797
-3 | 0.1866 | 0.01541 | -0.083 | 12.109
-2.5 | 0.2262 | 0.01508 | -0.0806 | 15
-2 | 0.2716 | 0.01467 | -0.0791 | 18.514
-1.5 | 0.3185 | 0.01414 | -0.0778 | 22.5248
-1 | 0.3557 | 0.01371 | -0.075 | 25.9446
0.5 | 0.4774 | 0.01201 | -0.0666 | 39.7502
1 | 0.5219 | 0.01213 | -0.0649 | 43.0256
1.5 | 0.5808 | 0.01207 | -0.0656 | 48.1193
2 | 0.6457 | 0.01183 | -0.0679 | 54.5816
2.5 | 0.6899 | 0.01171 | -0.0665 | 58.9155
3 | 0.7541 | 0.01133 | -0.0686 | 66.5578
3.5 | 0.7972 | 0.01127 | -0.0668 | 70.7365
4 | 0.8578 | 0.01095 | -0.0682 | 78.3379
4.5 | 0.8918 | 0.01089 | -0.0647 | 81.8916
5 | 0.9155 | 0.01086 | -0.0592 | 84.3002
5.5 | 0.9406 | 0.01108 | -0.0541 | 84.8917
6 | 0.9617 | 0.01166 | -0.0488 | 82.4786
6.5 | 0.9884 | 0.01225 | -0.0446 | 80.6857
7 | 1.0112 | 0.01314 | -0.04 | 76.9559
7.5 | 1.0334 | 0.01411 | -0.0355 | 73.2388
8 | 1.0548 | 0.01519 | -0.0312 | 69.4404
8.5 | 1.0733 | 0.01642 | -0.0265 | 65.3654
9 | 1.0857 | 0.01785 | -0.0211 | 60.8235
9.5 | 1.103 | 0.01935 | -0.0169 | 57.0026
10 | 1.1505 | 0.02143 | -0.0201 | 53.6864
10.5 | 1.173 | 0.02366 | -0.0185 | 49.5773
11 | 1.1904 | 0.02586 | -0.0157 | 46.0325
11.5 | 1.2069 | 0.02819 | -0.0128 | 42.8131
12 | 1.2226 | 0.03069 | -0.01 | 39.8371
12.5 | 1.2352 | 0.03352 | -0.0072 | 36.8496
13 | 1.2401 | 0.03704 | -0.0041 | 33.48
13.5 | 1.2301 | 0.04188 | -0.0002 | 29.372
14 | 1.201 | 0.04869 | 0.0041 | 24.6663
14.5 | 1.1743 | 0.05598 | 0.0073 | 20.9771
15 | 1.1703 | 0.06163 | 0.0086 | 18.9891
15.5 | 1.1698 | 0.06729 | 0.0092 | 17.3845
16 | 1.1713 | 0.07293 | 0.0094 | 16.0606
16.5 | 1.1652 | 0.07972 | 0.0092 | 14.6162
17 | 1.1668 | 0.08579 | 0.0084 | 13.6007
17.5 | 1.1635 | 0.09263 | 0.0073 | 12.5607
18 | 1.1532 | 0.10052 | 0.0058 | 11.4723

## 29. Re 500k Mach 0.25 (1)
BIGFOIL.COM POLAR EXPORT
NACA66-719 a=0.2
NACA66-719 a=0.2 |  |  |  | Cl Max: | 1.72 | at alpha= | 13 | deg
JavaFoil+Calcfoil stall+Eppler ext transition |  |  |  | L/D Max: | 90.906 | at alpha= | 5 | deg
Re: | 500000 |  |  | Cd Min: | 0.00948 | at alpha= | 1 | deg
Mach: | 0.25 |  |  | Cl=0 at alpha= | -3.8558 | deg
|  |  |  | @ Cl=0.1, Cd= | 0.013895
|  |  |  | @ Cl=0.4, Cd= | 0.010493
|  |  |  | @ Cl=0.6, Cd= | 0.0095451
alpha (deg) | Cl | Cd | Cm | Cl/Cd
-17 | -0.245 | 0.1931 | -0.013 | -1.269
-16.5 | -0.301 | 0.17825 | -0.014 | -1.688
-16 | -0.35 | 0.16277 | -0.015 | -2.149
-15.5 | -0.394 | 0.15542 | -0.015 | -2.533
-15 | -0.433 | 0.14207 | -0.016 | -3.048
-14.5 | -0.468 | 0.13167 | -0.016 | -3.553
-14 | -0.498 | 0.12455 | -0.017 | -3.995
-13.5 | -0.522 | 0.11353 | -0.017 | -4.598
-13 | -0.541 | 0.10651 | -0.018 | -5.076
-12.5 | -0.553 | 0.0992 | -0.019 | -5.577
-12 | -0.559 | 0.09284 | -0.019 | -6.026
-11.5 | -0.559 | 0.08595 | -0.02 | -6.507
-11 | -0.553 | 0.08074 | -0.021 | -6.849
-10.5 | -0.54 | 0.07457 | -0.021 | -7.246
-10 | -0.522 | 0.06934 | -0.022 | -7.526
-9.5 | -0.498 | 0.06435 | -0.023 | -7.737
-9 | -0.469 | 0.06016 | -0.023 | -7.791
-8.5 | -0.435 | 0.05701 | -0.024 | -7.631
-8 | -0.396 | 0.0526 | -0.022 | -7.53
-7.5 | -0.355 | 0.04965 | -0.023 | -7.154
-7 | -0.312 | 0.04681 | -0.023 | -6.657
-6.5 | -0.265 | 0.04439 | -0.024 | -5.978
-6 | -0.217 | 0.04201 | -0.025 | -5.16
-5.5 | -0.167 | 0.0399 | -0.025 | -4.19
-5 | -0.117 | 0.03774 | -0.027 | -3.099
-4.5 | -0.066 | 0.03596 | -0.027 | -1.839
-4 | -0.015 | 0.0344 | -0.029 | -0.429
-3.5 | 0.037 | 0.0329 | -0.03 | 1.127
-3 | 0.109 | 0.01118 | -0.059 | 9.773
-2.5 | 0.174 | 0.011 | -0.061 | 15.774
-2 | 0.238 | 0.01083 | -0.062 | 21.988
-1.5 | 0.303 | 0.01069 | -0.063 | 28.348
-1 | 0.369 | 0.01055 | -0.064 | 34.993
-0.5 | 0.434 | 0.01043 | -0.066 | 41.642
0 | 0.481 | 0.01141 | -0.067 | 42.209
0.5 | 0.543 | 0.0114 | -0.068 | 47.662
1 | 0.602 | 0.00948 | -0.07 | 63.452
1.5 | 0.662 | 0.00966 | -0.071 | 68.534
2 | 0.723 | 0.00985 | -0.072 | 73.345
2.5 | 0.783 | 0.01007 | -0.073 | 77.734
3 | 0.845 | 0.01021 | -0.075 | 82.746
3.5 | 0.908 | 0.01038 | -0.076 | 87.442
4 | 0.975 | 0.01077 | -0.078 | 90.484
4.5 | 1.036 | 0.01152 | -0.079 | 89.96
5 | 1.096 | 0.01206 | -0.081 | 90.906
5.5 | 1.156 | 0.01279 | -0.082 | 90.375
6 | 1.215 | 0.01352 | -0.083 | 89.871
6.5 | 1.273 | 0.01444 | -0.084 | 88.193
7 | 1.329 | 0.01538 | -0.086 | 86.403
7.5 | 1.383 | 0.01645 | -0.087 | 84.066
8 | 1.433 | 0.01754 | -0.088 | 81.726
8.5 | 1.475 | 0.02692 | -0.089 | 54.786
9 | 1.52 | 0.02837 | -0.09 | 53.578
9.5 | 1.562 | 0.02977 | -0.091 | 52.464
10 | 1.6 | 0.03128 | -0.092 | 51.154
10.5 | 1.635 | 0.03291 | -0.093 | 49.673
11 | 1.665 | 0.03458 | -0.094 | 48.146
11.5 | 1.691 | 0.03636 | -0.095 | 46.5
12 | 1.709 | 0.03827 | -0.096 | 44.653
12.5 | 1.718 | 0.04045 | -0.097 | 42.475
13 | 1.72 | 0.04264 | -0.099 | 40.348
13.5 | 1.714 | 0.04554 | -0.099 | 37.64
14 | 1.701 | 0.04826 | -0.1 | 35.239
14.5 | 1.679 | 0.05094 | -0.101 | 32.963
15 | 1.649 | 0.05374 | -0.102 | 30.685
15.5 | 1.382 | 0.12203 | -0.049 | 11.322
16 | 1.333 | 0.1313 | -0.046 | 10.151
16.5 | 1.274 | 0.14027 | -0.048 | 9.08
17 | 1.205 | 0.14763 | -0.046 | 8.163
17.5 | 1.13 | 0.15902 | -0.045 | 7.105
18 | 1.049 | 0.17506 | -0.045 | 5.99

## 30. Re 500k Mach 0.25 (2)
BIGFOIL.COM POLAR EXPORT
NACA66-719 a=0.2
NACA66-719 a=0.2 |  |  |  | Cl Max: | 1.2312 | at alpha= | 12.5 | deg
XFOIL ncrit=9 |  |  |  | L/D Max: | 75.2288 | at alpha= | 5 | deg
Re: | 500000 |  |  | Cd Min: | 0.2043 | at alpha= | -20 | deg
Mach: | 0.25 |  |  | Cl=0 at alpha= | -4.944 | deg
|  |  |  | @ Cl=0.1, Cd= | 0.017476
|  |  |  | @ Cl=0.4, Cd= | 0.012053
|  |  |  | @ Cl=0.6, Cd= | 0.012351
alpha (deg) | Cl | Cd | Cm | Cl/Cd
-20 | -0.3016 | 0.2043 | -0.05 | -1.4763
-19.5 | -0.2824 | 0.19866 | -0.0538 | -1.4215
-19 | -0.2643 | 0.19247 | -0.0578 | -1.3732
-18.5 | -0.2505 | 0.18561 | -0.0623 | -1.3496
-18 | -0.2408 | 0.17881 | -0.0669 | -1.3467
-17 | -0.1983 | 0.16649 | -0.0729 | -1.1911
-16.5 | -0.1809 | 0.16033 | -0.0765 | -1.1283
-16 | -0.1691 | 0.15293 | -0.0808 | -1.1057
-15.5 | -0.1668 | 0.14479 | -0.0858 | -1.152
-15 | -0.1595 | 0.13642 | -0.09 | -1.1692
-14.5 | -0.131 | 0.1319 | -0.0912 | -0.99318
-14 | -0.1167 | 0.12579 | -0.0945 | -0.92774
-13.5 | -0.1295 | 0.11317 | -0.1003 | -1.1443
-13 | -0.1276 | 0.10461 | -0.1042 | -1.2198
-12.5 | -0.1241 | 0.0969 | -0.1078 | -1.2807
-12 | -0.0706 | 0.08535 | -0.1036 | -0.82718
-11.5 | -0.0981 | 0.07171 | -0.1129 | -1.368
-9.5 | -0.2711 | 0.04878 | -0.1166 | -5.5576
-8.5 | -0.2614 | 0.04353 | -0.1072 | -6.0051
-8 | -0.2663 | 0.03876 | -0.0997 | -6.8705
-7.5 | -0.2308 | 0.03665 | -0.0982 | -6.2974
-7 | -0.2151 | 0.03316 | -0.0922 | -6.4867
-6.5 | -0.175 | 0.0305 | -0.0909 | -5.7377
-6 | -0.1309 | 0.02369 | -0.0878 | -5.5255
-5.5 | -0.0721 | 0.02114 | -0.0882 | -3.4106
-5 | -0.0072 | 0.01936 | -0.0898 | -0.3719
-4.5 | 0.0571 | 0.0181 | -0.0913 | 3.1547
-4 | 0.1162 | 0.01724 | -0.0919 | 6.7401
-3.5 | 0.1634 | 0.01685 | -0.0906 | 9.6973
-3 | 0.1984 | 0.01612 | -0.0871 | 12.3077
-2.5 | 0.2386 | 0.0156 | -0.0842 | 15.2949
-2 | 0.2849 | 0.0151 | -0.0824 | 18.8675
-1.5 | 0.3242 | 0.01487 | -0.0795 | 21.8023
-1 | 0.3647 | 0.01463 | -0.0769 | 24.9282
-0.5 | 0.3659 | 0.01202 | -0.0672 | 30.4409
0 | 0.4288 | 0.01208 | -0.0678 | 35.4967
0.5 | 0.4682 | 0.01257 | -0.0643 | 37.2474
1 | 0.5304 | 0.01246 | -0.0653 | 42.5682
1.5 | 0.6005 | 0.01235 | -0.0675 | 48.6235
2 | 0.6392 | 0.01236 | -0.0646 | 51.7152
2.5 | 0.7078 | 0.01194 | -0.0673 | 59.2797
3 | 0.7486 | 0.01184 | -0.0647 | 63.2264
3.5 | 0.8137 | 0.01144 | -0.0665 | 71.1276
4 | 0.8411 | 0.01139 | -0.0613 | 73.8455
5 | 0.8877 | 0.0118 | -0.0499 | 75.2288
5.5 | 0.913 | 0.01236 | -0.0451 | 73.8673
6 | 0.9434 | 0.01299 | -0.0414 | 72.6251
6.5 | 0.9708 | 0.0138 | -0.0372 | 70.3478
7 | 0.995 | 0.01483 | -0.0329 | 67.0937
7.5 | 1.0202 | 0.01587 | -0.0288 | 64.2848
8 | 1.0415 | 0.01714 | -0.0243 | 60.7643
8.5 | 1.0634 | 0.01842 | -0.0201 | 57.7307
9 | 1.0803 | 0.01993 | -0.0152 | 54.2047
9.5 | 1.1 | 0.02154 | -0.0113 | 51.0678
10 | 1.1481 | 0.02381 | -0.0143 | 48.2192
10.5 | 1.174 | 0.02618 | -0.0131 | 44.8434
11 | 1.1901 | 0.02867 | -0.0101 | 41.5103
11.5 | 1.2072 | 0.03123 | -0.0072 | 38.6551
12 | 1.2224 | 0.03403 | -0.0044 | 35.9212
12.5 | 1.2312 | 0.03743 | -0.0013 | 32.8934
13 | 1.2292 | 0.0418 | 0.0021 | 29.4067
13.5 | 1.2042 | 0.04831 | 0.0063 | 24.9265
14 | 1.1694 | 0.05629 | 0.0098 | 20.7746
14.5 | 1.1483 | 0.06372 | 0.0117 | 18.021
15 | 1.1444 | 0.06995 | 0.0124 | 16.3603
15.5 | 1.142 | 0.07631 | 0.0124 | 14.9653
16 | 1.1382 | 0.08309 | 0.012 | 13.6984
16.5 | 1.1302 | 0.09062 | 0.0111 | 12.4719
17 | 1.1296 | 0.09745 | 0.0098 | 11.5916
17.5 | 1.1261 | 0.10479 | 0.008 | 10.7463

## 31. Re 500k Mach 0.50 (1)
BIGFOIL.COM POLAR EXPORT
NACA66-719 a=0.2
NACA66-719 a=0.2 |  |  |  | Cl Max: | 1.626 | at alpha= | 9.5 | deg
JavaFoil+Calcfoil stall+Eppler ext transition |  |  |  | L/D Max: | 83.502 | at alpha= | 3 | deg
Re: | 500000 |  |  | Cd Min: | 0.0109 | at alpha= | 1.5 | deg
Mach: | 0.5 |  |  | Cl=0 at alpha= | -3.8596 | deg
|  |  |  | @ Cl=0.1, Cd= | 0.03282
|  |  |  | @ Cl=0.4, Cd= | 0.011429
|  |  |  | @ Cl=0.6, Cd= | 0.0126
alpha (deg) | Cl | Cd | Cm | Cl/Cd
-20 | -0.925 | 0.22707 | -0.015 | -4.075
-19.5 | -0.895 | 0.21622 | -0.015 | -4.139
-19 | -0.867 | 0.21477 | -0.015 | -4.035
-18.5 | -0.838 | 0.21006 | -0.016 | -3.992
-18 | -0.81 | 0.2043 | -0.016 | -3.967
-17.5 | -0.782 | 0.20074 | -0.017 | -3.897
-17 | -0.754 | 0.19536 | -0.017 | -3.86
-16.5 | -0.725 | 0.18269 | -0.017 | -3.966
-16 | -0.696 | 0.17512 | -0.017 | -3.972
-15.5 | -0.667 | 0.16771 | -0.018 | -3.979
-15 | -0.639 | 0.16328 | -0.018 | -3.914
-14.5 | -0.611 | 0.15888 | -0.019 | -3.843
-14 | -0.582 | 0.15463 | -0.019 | -3.765
-13.5 | -0.554 | 0.14701 | -0.02 | -3.766
-13 | -0.525 | 0.14318 | -0.02 | -3.668
-12.5 | -0.497 | 0.13952 | -0.021 | -3.56
-12 | -0.467 | 0.13248 | -0.02 | -3.526
-11.5 | -0.438 | 0.13131 | -0.02 | -3.338
-11 | -0.41 | 0.12384 | -0.021 | -3.309
-10.5 | -0.381 | 0.11838 | -0.021 | -3.22
-10 | -0.353 | 0.11386 | -0.022 | -3.097
-9.5 | -0.324 | 0.11533 | -0.022 | -2.809
-9 | -0.295 | 0.11491 | -0.023 | -2.569
-8.5 | -0.267 | 0.09955 | -0.024 | -2.678
-8 | -0.238 | 0.06809 | -0.025 | -3.498
-7.5 | -0.329 | 0.05587 | -0.013 | -5.895
-7 | -0.319 | 0.0531 | -0.027 | -6.005
-6.5 | -0.282 | 0.04819 | -0.026 | -5.842
-6 | -0.233 | 0.04851 | -0.026 | -4.809
-5.5 | -0.182 | 0.04193 | -0.028 | -4.337
-5 | -0.128 | 0.03972 | -0.028 | -3.225
-4.5 | -0.073 | 0.03747 | -0.029 | -1.943
-4 | -0.016 | 0.03581 | -0.03 | -0.455
-3.5 | 0.041 | 0.03408 | -0.032 | 1.206
-3 | 0.099 | 0.03284 | -0.033 | 3.02
-2.5 | 0.158 | 0.03165 | -0.035 | 4.986
-2 | 0.264 | 0.01171 | -0.068 | 22.536
-1.5 | 0.336 | 0.01155 | -0.07 | 29.103
-1 | 0.41 | 0.01141 | -0.071 | 35.974
-0.5 | 0.483 | 0.0113 | -0.072 | 42.689
0 | 0.534 | 0.01259 | -0.074 | 42.45
0.5 | 0.603 | 0.0126 | -0.075 | 47.884
1 | 0.666 | 0.01271 | -0.076 | 52.39
1.5 | 0.733 | 0.0109 | -0.078 | 67.242
2 | 0.8 | 0.01118 | -0.079 | 71.53
2.5 | 0.87 | 0.01133 | -0.081 | 76.821
3 | 0.94 | 0.01125 | -0.083 | 83.502
3.5 | 1.014 | 0.01228 | -0.085 | 82.543
4 | 1.081 | 0.01311 | -0.087 | 82.425
4.5 | 1.147 | 0.01421 | -0.088 | 80.688
5 | 1.212 | 0.0151 | -0.09 | 80.269
5.5 | 1.277 | 0.01616 | -0.091 | 79.062
6 | 1.341 | 0.01738 | -0.092 | 77.169
6.5 | 1.405 | 0.01871 | -0.094 | 75.088
7 | 1.463 | 0.02022 | -0.095 | 72.344
7.5 | 1.516 | 0.02172 | -0.096 | 69.791
8 | 1.555 | 0.03361 | -0.097 | 46.282
8.5 | 1.592 | 0.0357 | -0.098 | 44.601
9 | 1.618 | 0.03815 | -0.099 | 42.399
9.5 | 1.626 | 0.04062 | -0.101 | 40.04
10 | 1.608 | 0.04384 | -0.102 | 36.69
10.5 | 1.539 | 0.04761 | -0.103 | 32.337
11 | 1.082 | 0.08523 | -0.035 | 12.695
11.5 | 0.86 | 0.10998 | -0.035 | 7.819
12 | 0.888 | 0.12625 | -0.042 | 7.031
12.5 | 0.915 | 0.1299 | -0.042 | 7.041
13 | 0.942 | 0.13716 | -0.045 | 6.867
13.5 | 0.97 | 0.14402 | -0.05 | 6.732
14 | 0.996 | 0.14807 | -0.05 | 6.728
14.5 | 1.024 | 0.1609 | -0.054 | 6.363

## 32. Re 500k Mach 0.50 (2)
BIGFOIL.COM POLAR EXPORT
NACA66-719 a=0.2
NACA66-719 a=0.2 |  |  |  | Cl Max: | 1.2186 | at alpha= | 12 | deg
XFOIL ncrit=9 |  |  |  | L/D Max: | 44.8564 | at alpha= | 5.5 | deg
Re: | 500000 |  |  | Cd Min: | 0.21996 | at alpha= | -20 | deg
Mach: | 0.5 |  |  | Cl=0 at alpha= | -4.6722 | deg
|  |  |  | @ Cl=0.1, Cd= | 0.021976
|  |  |  | @ Cl=0.4, Cd= | 0.015411
|  |  |  | @ Cl=0.6, Cd= | 0.01616
alpha (deg) | Cl | Cd | Cm | Cl/Cd
-20 | -0.2921 | 0.21996 | -0.0566 | -1.328
-19.5 | -0.2688 | 0.2131 | -0.0614 | -1.2614
-19 | -0.2493 | 0.20558 | -0.0668 | -1.2127
-18.5 | -0.2307 | 0.19867 | -0.0718 | -1.1612
-18 | -0.2056 | 0.19129 | -0.0755 | -1.0748
-17.5 | -0.1821 | 0.18472 | -0.0794 | -0.98582
-17 | -0.16 | 0.17805 | -0.0836 | -0.89862
-16.5 | -0.1387 | 0.17096 | -0.088 | -0.8113
-16 | -0.1236 | 0.16323 | -0.0932 | -0.75721
-15.5 | -0.1089 | 0.15587 | -0.098 | -0.69866
-15 | -0.0824 | 0.14896 | -0.1008 | -0.55317
-14.5 | -0.0615 | 0.14254 | -0.1045 | -0.43146
-14 | -0.0514 | 0.13484 | -0.1095 | -0.38119
-13.5 | -0.0413 | 0.12708 | -0.114 | -0.32499
-13 | -0.0306 | 0.11908 | -0.1181 | -0.25697
-12.5 | -0.0064 | 0.11302 | -0.12 | -0.056627
-12 | 0.0036 | 0.1054 | -0.1238 | 0.034156
-11.5 | 0.0117 | 0.09813 | -0.1281 | 0.11923
-11 | 0.004 | 0.08904 | -0.1354 | 0.044924
-10.5 | 0.0277 | 0.08481 | -0.1356 | 0.32661
-10 | 0.0107 | 0.07426 | -0.1432 | 0.14409
-8.5 | -0.0383 | 0.05371 | -0.1491 | -0.71309
-8 | -0.0533 | 0.04977 | -0.1452 | -1.0709
-7.5 | -0.1134 | 0.04841 | -0.1316 | -2.3425
-7 | -0.1107 | 0.04237 | -0.1269 | -2.6127
-6.5 | -0.0987 | 0.03913 | -0.1211 | -2.5224
-6 | -0.0824 | 0.03595 | -0.1146 | -2.2921
-5.5 | -0.0726 | 0.02999 | -0.1058 | -2.4208
-5 | -0.0415 | 0.02724 | -0.1004 | -1.5235
-4.5 | 0.0218 | 0.02417 | -0.0996 | 0.90194
-4 | 0.1077 | 0.02176 | -0.1026 | 4.9494
-3.5 | 0.172 | 0.02095 | -0.1024 | 8.21
-3 | 0.215 | 0.02061 | -0.0986 | 10.4318
-2.5 | 0.2688 | 0.01939 | -0.0963 | 13.8628
-2 | 0.2527 | 0.01986 | -0.082 | 12.7241
-1.5 | 0.2905 | 0.01905 | -0.0768 | 15.2493
-1 | 0.2901 | 0.01904 | -0.0651 | 15.2363
0 | 0.3237 | 0.01904 | -0.0487 | 17.0011
0.5 | 0.3546 | 0.01586 | -0.0433 | 22.3581
1 | 0.4325 | 0.01509 | -0.0437 | 28.6614
2.5 | 0.5693 | 0.01594 | -0.0339 | 35.7152
3.5 | 0.6599 | 0.01659 | -0.029 | 39.777
4 | 0.7161 | 0.01668 | -0.0281 | 42.9317
4.5 | 0.7541 | 0.01749 | -0.0248 | 43.1161
5 | 0.8 | 0.01807 | -0.0226 | 44.2723
5.5 | 0.8433 | 0.0188 | -0.02 | 44.8564
6 | 0.8805 | 0.01985 | -0.0167 | 44.3577
6.5 | 0.9121 | 0.02126 | -0.013 | 42.9022
7 | 0.9441 | 0.02269 | -0.0093 | 41.6086
7.5 | 0.978 | 0.02414 | -0.0059 | 40.5137
8 | 1.0097 | 0.02574 | -0.0023 | 39.2269
8.5 | 1.0425 | 0.02738 | 0.001 | 38.0752
9 | 1.073 | 0.02913 | 0.0047 | 36.8349
9.5 | 1.1013 | 0.03106 | 0.0085 | 35.4572
10 | 1.1271 | 0.03348 | 0.0119 | 33.6649
10.5 | 1.1774 | 0.03696 | 0.0088 | 31.8561
11 | 1.197 | 0.04062 | 0.0109 | 29.4682
11.5 | 1.2127 | 0.04448 | 0.0137 | 27.2639
12 | 1.2186 | 0.04916 | 0.0166 | 24.7884
12.5 | 1.2122 | 0.05508 | 0.0194 | 22.008
13 | 1.1851 | 0.06298 | 0.0217 | 18.8171
13.5 | 1.1367 | 0.07331 | 0.0229 | 15.5054
14 | 1.0928 | 0.08413 | 0.0224 | 12.9894
14.5 | 1.0702 | 0.09356 | 0.0211 | 11.4386
15 | 1.0582 | 0.10237 | 0.0193 | 10.337
15.5 | 1.048 | 0.11125 | 0.0168 | 9.4202
16 | 1.0439 | 0.11968 | 0.0142 | 8.7224
16.5 | 1.045 | 0.12759 | 0.0115 | 8.1903
17 | 1.0501 | 0.13498 | 0.0089 | 7.7797

## 33. Re 750k Mach 0.00 (1)
BIGFOIL.COM POLAR EXPORT
NACA66-719 a=0.2
NACA66-719 a=0.2 |  |  |  | Cl Max: | 1.77 | at alpha= | 14.5 | deg
JavaFoil+Calcfoil stall+Eppler ext transition |  |  |  | L/D Max: | 106.741 | at alpha= | 3.5 | deg
Re: | 750000 |  |  | Cd Min: | 0.00751 | at alpha= | 1 | deg
Mach: | 0 |  |  | Cl=0 at alpha= | -3.8548 | deg
|  |  |  | @ Cl=0.1, Cd= | 0.0099065
|  |  |  | @ Cl=0.4, Cd= | 0.0088535
|  |  |  | @ Cl=0.6, Cd= | 0.0075283
alpha (deg) | Cl | Cd | Cm | Cl/Cd
-19.5 | -0.567 | 0.1863 | -0.011 | -3.041
-19 | -0.582 | 0.17805 | -0.012 | -3.266
-18.5 | -0.596 | 0.16846 | -0.012 | -3.539
-18 | -0.61 | 0.16097 | -0.013 | -3.789
-17.5 | -0.623 | 0.15359 | -0.013 | -4.054
-17 | -0.634 | 0.14629 | -0.014 | -4.335
-16.5 | -0.644 | 0.14076 | -0.014 | -4.576
-16 | -0.653 | 0.13153 | -0.015 | -4.964
-15.5 | -0.659 | 0.12417 | -0.015 | -5.31
-15 | -0.663 | 0.11774 | -0.016 | -5.635
-14.5 | -0.665 | 0.10988 | -0.017 | -6.053
-14 | -0.664 | 0.10398 | -0.017 | -6.387
-13.5 | -0.66 | 0.09786 | -0.018 | -6.744
-13 | -0.653 | 0.09294 | -0.018 | -7.023
-12.5 | -0.642 | 0.0872 | -0.019 | -7.364
-12 | -0.628 | 0.08243 | -0.02 | -7.619
-11.5 | -0.61 | 0.07681 | -0.02 | -7.946
-11 | -0.589 | 0.07209 | -0.021 | -8.17
-10.5 | -0.564 | 0.06821 | -0.022 | -8.274
-10 | -0.536 | 0.06396 | -0.022 | -8.381
-9.5 | -0.505 | 0.05974 | -0.023 | -8.451
-9 | -0.471 | 0.05581 | -0.024 | -8.431
-8.5 | -0.433 | 0.05347 | -0.024 | -8.091
-8 | -0.391 | 0.04994 | -0.022 | -7.83
-7.5 | -0.349 | 0.04725 | -0.023 | -7.384
-7 | -0.305 | 0.04493 | -0.023 | -6.781
-6.5 | -0.259 | 0.04243 | -0.024 | -6.103
-6 | -0.211 | 0.04025 | -0.025 | -5.245
-5.5 | -0.163 | 0.03805 | -0.026 | -4.281
-5 | -0.114 | 0.03603 | -0.027 | -3.159
-4.5 | -0.079 | 0.01048 | -0.055 | -7.516
-4 | -0.018 | 0.01027 | -0.056 | -1.71
-3.5 | 0.044 | 0.01006 | -0.057 | 4.387
-3 | 0.106 | 0.00989 | -0.059 | 10.747
-2.5 | 0.169 | 0.00972 | -0.06 | 17.361
-2 | 0.231 | 0.00955 | -0.061 | 24.245
-1.5 | 0.294 | 0.00941 | -0.062 | 31.31
-1 | 0.359 | 0.00927 | -0.064 | 38.699
-0.5 | 0.422 | 0.00863 | -0.065 | 48.879
0 | 0.473 | 0.00977 | -0.066 | 48.408
0.5 | 0.533 | 0.00968 | -0.067 | 55.103
1 | 0.591 | 0.00751 | -0.069 | 78.677
1.5 | 0.65 | 0.00763 | -0.07 | 85.258
2 | 0.71 | 0.0078 | -0.071 | 91.035
2.5 | 0.77 | 0.00795 | -0.072 | 96.777
3 | 0.83 | 0.00811 | -0.074 | 102.419
3.5 | 0.891 | 0.00834 | -0.075 | 106.741
4 | 0.952 | 0.00931 | -0.076 | 102.231
4.5 | 1.01 | 0.00993 | -0.077 | 101.685
5 | 1.068 | 0.01052 | -0.079 | 101.573
5.5 | 1.126 | 0.0111 | -0.08 | 101.411
6 | 1.183 | 0.01181 | -0.081 | 100.181
6.5 | 1.24 | 0.01253 | -0.082 | 98.964
7 | 1.294 | 0.01328 | -0.083 | 97.449
7.5 | 1.347 | 0.01419 | -0.084 | 94.97
8 | 1.398 | 0.01503 | -0.086 | 92.988
8.5 | 1.446 | 0.01594 | -0.087 | 90.703
9 | 1.486 | 0.02461 | -0.087 | 60.37
9.5 | 1.53 | 0.02569 | -0.088 | 59.544
10 | 1.571 | 0.02683 | -0.09 | 58.556
10.5 | 1.61 | 0.02809 | -0.091 | 57.296
11 | 1.646 | 0.02942 | -0.092 | 55.937
11.5 | 1.678 | 0.03081 | -0.093 | 54.468
12 | 1.706 | 0.03233 | -0.094 | 52.779
12.5 | 1.728 | 0.03414 | -0.095 | 50.612
13 | 1.745 | 0.03574 | -0.096 | 48.844
13.5 | 1.758 | 0.03776 | -0.097 | 46.561
14 | 1.767 | 0.03962 | -0.098 | 44.593
14.5 | 1.77 | 0.04169 | -0.099 | 42.47
15 | 1.77 | 0.04389 | -0.1 | 40.318
15.5 | 1.764 | 0.04638 | -0.101 | 38.039
16 | 1.747 | 0.04863 | -0.102 | 35.923
16.5 | 1.721 | 0.05127 | -0.103 | 33.569
17 | 1.69 | 0.05442 | -0.103 | 31.06
17.5 | 1.655 | 0.05767 | -0.104 | 28.696
18 | 1.616 | 0.06096 | -0.105 | 26.501
18.5 | 1.573 | 0.06418 | -0.106 | 24.508
19 | 1.526 | 0.06903 | -0.106 | 22.1
19.5 | 1.47 | 0.07616 | -0.106 | 19.303

## 34. Re 750k Mach 0.00 (2)
BIGFOIL.COM POLAR EXPORT
NACA66-719 a=0.2
NACA66-719 a=0.2 |  |  |  | Cl Max: | 1.2332 | at alpha= | 12.5 | deg
XFOIL ncrit=9 |  |  |  | L/D Max: | 111.573 | at alpha= | 5 | deg
Re: | 750000 |  |  | Cd Min: | 0.08487 | at alpha= | 17.5 | deg
Mach: | 0 |  |  | Cl=0 at alpha= | -5.0018 | deg
|  |  |  | @ Cl=0.1, Cd= | 0.013382
|  |  |  | @ Cl=0.4, Cd= | 0.0086249
|  |  |  | @ Cl=0.6, Cd= | 0.0087951
alpha (deg) | Cl | Cd | Cm | Cl/Cd
-17.5 | -0.8408 | 0.04782 | -0.118 | -17.5826
-17 | -0.8762 | 0.04048 | -0.1167 | -21.6453
-16.5 | -0.8926 | 0.03526 | -0.114 | -25.3148
-16 | -0.8896 | 0.03179 | -0.1112 | -27.9836
-15.5 | -0.8728 | 0.02933 | -0.1089 | -29.7579
-15 | -0.8429 | 0.02789 | -0.1074 | -30.2223
-14.5 | -0.8013 | 0.02738 | -0.1067 | -29.2659
-14 | -0.7457 | 0.02937 | -0.107 | -25.3899
-13.5 | -0.705 | 0.02964 | -0.106 | -23.7854
-13 | -0.6792 | 0.02851 | -0.1034 | -23.8232
-12.5 | -0.6406 | 0.02936 | -0.1018 | -21.8188
-12 | -0.6028 | 0.03025 | -0.0999 | -19.9273
-11.5 | -0.5621 | 0.03173 | -0.098 | -17.7151
-11 | -0.562 | 0.02821 | -0.0911 | -19.922
-10.5 | -0.5335 | 0.02657 | -0.0884 | -20.079
-10 | -0.4894 | 0.02719 | -0.0875 | -17.9993
-9.5 | -0.4501 | 0.02652 | -0.0859 | -16.9721
-9 | -0.4157 | 0.0243 | -0.0834 | -17.107
-8.5 | -0.3744 | 0.02236 | -0.0823 | -16.7442
-8 | -0.3268 | 0.02176 | -0.0819 | -15.0184
-7.5 | -0.2795 | 0.02083 | -0.0812 | -13.4181
-7 | -0.233 | 0.02011 | -0.0801 | -11.5863
-6.5 | -0.1715 | 0.01757 | -0.0823 | -9.761
-6 | -0.1129 | 0.01635 | -0.0836 | -6.9052
-5.5 | -0.0553 | 0.01538 | -0.0847 | -3.5956
-5 | 0.0002 | 0.01453 | -0.0854 | 0.013765
-4.5 | 0.0518 | 0.01385 | -0.0852 | 3.7401
-4 | 0.1012 | 0.01337 | -0.0846 | 7.5692
-3.5 | 0.1433 | 0.01262 | -0.0827 | 11.355
-3 | 0.1856 | 0.01222 | -0.0809 | 15.1882
-2.5 | 0.2312 | 0.01189 | -0.0796 | 19.4449
-2 | 0.2795 | 0.0116 | -0.0787 | 24.0948
-1.5 | 0.3282 | 0.0112 | -0.0779 | 29.3036
-1 | 0.3792 | 0.0109 | -0.0776 | 34.789
-0.5 | 0.3867 | 0.00862 | -0.0698 | 44.8608
0 | 0.4407 | 0.00864 | -0.0698 | 51.0069
0.5 | 0.4976 | 0.0087 | -0.0703 | 57.1954
1 | 0.556 | 0.00882 | -0.0712 | 63.0385
1.5 | 0.609 | 0.00879 | -0.0713 | 69.2833
2 | 0.6662 | 0.00872 | -0.0721 | 76.3991
2.5 | 0.723 | 0.00867 | -0.0731 | 83.391
3 | 0.7753 | 0.00859 | -0.0731 | 90.2561
4 | 0.8776 | 0.00845 | -0.0728 | 103.858
4.5 | 0.9216 | 0.00848 | -0.0712 | 108.6792
5 | 0.9573 | 0.00858 | -0.068 | 111.5734
6 | 0.9887 | 0.00975 | -0.0546 | 101.4051
6.5 | 1.0064 | 0.0107 | -0.049 | 94.0561
7 | 1.0235 | 0.01179 | -0.0436 | 86.8109
7.5 | 1.0431 | 0.01294 | -0.0389 | 80.6105
8 | 1.0571 | 0.01434 | -0.0335 | 73.7169
8.5 | 1.0753 | 0.01571 | -0.0291 | 68.4468
9 | 1.0893 | 0.01733 | -0.0242 | 62.8563
9.5 | 1.1065 | 0.01888 | -0.02 | 58.607
10 | 1.1203 | 0.02063 | -0.0154 | 54.3044
10.5 | 1.1608 | 0.02283 | -0.0175 | 50.8454
11 | 1.194 | 0.02492 | -0.0178 | 47.9133
11.5 | 1.2109 | 0.02719 | -0.0149 | 44.5348
12 | 1.2264 | 0.02963 | -0.0121 | 41.3905
12.5 | 1.2332 | 0.03275 | -0.0087 | 37.655
13 | 1.228 | 0.03686 | -0.0046 | 33.3152
13.5 | 1.2082 | 0.04236 | 0.0001 | 28.5222
14 | 1.1895 | 0.04834 | 0.0039 | 24.607
14.5 | 1.1917 | 0.05294 | 0.0057 | 22.5104
15 | 1.1991 | 0.05729 | 0.0068 | 20.9304
15.5 | 1.208 | 0.06167 | 0.0074 | 19.5881
16 | 1.2089 | 0.06711 | 0.008 | 18.0137
16.5 | 1.2164 | 0.072 | 0.008 | 16.8944
17 | 1.2194 | 0.07755 | 0.0077 | 15.724
17.5 | 1.21 | 0.08487 | 0.0071 | 14.2571

## 35. Re 750k Mach 0.10 (1)
BIGFOIL.COM POLAR EXPORT
NACA66-719 a=0.2
NACA66-719 a=0.2 |  |  |  | Cl Max: | 1.762 | at alpha= | 14.5 | deg
JavaFoil+Calcfoil stall+Eppler ext transition |  |  |  | L/D Max: | 103.174 | at alpha= | 3.5 | deg
Re: | 750000 |  |  | Cd Min: | 0.00753 | at alpha= | 1 | deg
Mach: | 0.1 |  |  | Cl=0 at alpha= | -3.8548 | deg
|  |  |  | @ Cl=0.1, Cd= | 0.0099311
|  |  |  | @ Cl=0.4, Cd= | 0.0089
|  |  |  | @ Cl=0.6, Cd= | 0.0075487
alpha (deg) | Cl | Cd | Cm | Cl/Cd
-19 | -0.533 | 0.18619 | -0.012 | -2.864
-18.5 | -0.551 | 0.17533 | -0.012 | -3.141
-18 | -0.567 | 0.16584 | -0.013 | -3.422
-17.5 | -0.583 | 0.15763 | -0.013 | -3.701
-17 | -0.598 | 0.14962 | -0.014 | -3.998
-16.5 | -0.611 | 0.14152 | -0.014 | -4.32
-16 | -0.623 | 0.13188 | -0.015 | -4.726
-15.5 | -0.633 | 0.1262 | -0.015 | -5.017
-15 | -0.64 | 0.1188 | -0.016 | -5.391
-14.5 | -0.645 | 0.11237 | -0.017 | -5.743
-14 | -0.647 | 0.1059 | -0.017 | -6.112
-13.5 | -0.646 | 0.09971 | -0.018 | -6.479
-13 | -0.641 | 0.09405 | -0.018 | -6.819
-12.5 | -0.633 | 0.08789 | -0.019 | -7.203
-12 | -0.621 | 0.08289 | -0.02 | -7.492
-11.5 | -0.605 | 0.07793 | -0.02 | -7.766
-11 | -0.586 | 0.07287 | -0.021 | -8.036
-10.5 | -0.562 | 0.06831 | -0.022 | -8.229
-10 | -0.535 | 0.06404 | -0.022 | -8.352
-9.5 | -0.504 | 0.06021 | -0.023 | -8.378
-9 | -0.47 | 0.0564 | -0.024 | -8.342
-8.5 | -0.433 | 0.05361 | -0.024 | -8.084
-8 | -0.392 | 0.05006 | -0.022 | -7.831
-7.5 | -0.35 | 0.04736 | -0.023 | -7.389
-7 | -0.306 | 0.04501 | -0.024 | -6.798
-6.5 | -0.26 | 0.04251 | -0.024 | -6.115
-6 | -0.212 | 0.04031 | -0.025 | -5.259
-5.5 | -0.164 | 0.03814 | -0.026 | -4.289
-5 | -0.114 | 0.03614 | -0.028 | -3.165
-4.5 | -0.079 | 0.01051 | -0.055 | -7.526
-4 | -0.018 | 0.0103 | -0.056 | -1.712
-3.5 | 0.044 | 0.0101 | -0.058 | 4.391
-3 | 0.107 | 0.00991 | -0.059 | 10.775
-2.5 | 0.169 | 0.00975 | -0.06 | 17.381
-2 | 0.233 | 0.00958 | -0.061 | 24.264
-1.5 | 0.296 | 0.00944 | -0.063 | 31.355
-1 | 0.36 | 0.0093 | -0.064 | 38.763
-0.5 | 0.424 | 0.00866 | -0.065 | 48.982
0 | 0.475 | 0.00936 | -0.066 | 50.76
0.5 | 0.536 | 0.0097 | -0.068 | 55.274
1 | 0.593 | 0.00753 | -0.069 | 78.81
1.5 | 0.653 | 0.00769 | -0.07 | 85.03
2 | 0.713 | 0.00781 | -0.071 | 91.266
2.5 | 0.773 | 0.00798 | -0.073 | 96.898
3 | 0.834 | 0.00818 | -0.074 | 102.054
3.5 | 0.897 | 0.00869 | -0.075 | 103.174
4 | 0.956 | 0.00938 | -0.077 | 101.881
4.5 | 1.015 | 0.01001 | -0.078 | 101.386
5 | 1.073 | 0.0106 | -0.079 | 101.246
5.5 | 1.131 | 0.01123 | -0.08 | 100.704
6 | 1.188 | 0.01191 | -0.081 | 99.789
6.5 | 1.245 | 0.01264 | -0.082 | 98.529
7 | 1.3 | 0.01343 | -0.084 | 96.787
7.5 | 1.353 | 0.01432 | -0.085 | 94.476
8 | 1.404 | 0.0152 | -0.086 | 92.324
8.5 | 1.445 | 0.02356 | -0.087 | 61.355
9 | 1.491 | 0.02488 | -0.088 | 59.943
9.5 | 1.535 | 0.02596 | -0.089 | 59.129
10 | 1.576 | 0.0272 | -0.09 | 57.953
10.5 | 1.614 | 0.02843 | -0.091 | 56.778
11 | 1.65 | 0.02982 | -0.092 | 55.314
11.5 | 1.681 | 0.03114 | -0.093 | 53.99
12 | 1.708 | 0.03282 | -0.094 | 52.054
12.5 | 1.729 | 0.03459 | -0.095 | 49.967
13 | 1.744 | 0.03651 | -0.096 | 47.774
13.5 | 1.755 | 0.03834 | -0.097 | 45.767
14 | 1.761 | 0.04044 | -0.098 | 43.538
14.5 | 1.762 | 0.04251 | -0.099 | 41.444
15 | 1.758 | 0.04494 | -0.1 | 39.113
15.5 | 1.749 | 0.04722 | -0.101 | 37.036
16 | 1.727 | 0.05006 | -0.102 | 34.497
16.5 | 1.696 | 0.05251 | -0.103 | 32.305
17 | 1.66 | 0.05548 | -0.104 | 29.918
17.5 | 1.618 | 0.05934 | -0.105 | 27.275
18 | 1.574 | 0.06251 | -0.105 | 25.18
18.5 | 1.522 | 0.06808 | -0.106 | 22.353
19 | 1.467 | 0.07304 | -0.106 | 20.082
19.5 | 1.365 | 0.09836 | -0.101 | 13.873

## 36. Re 750k Mach 0.10 (2)
BIGFOIL.COM POLAR EXPORT
NACA66-719 a=0.2
NACA66-719 a=0.2 |  |  |  | Cl Max: | 1.2328 | at alpha= | 12.5 | deg
XFOIL ncrit=9 |  |  |  | L/D Max: | 110.22 | at alpha= | 5 | deg
Re: | 750000 |  |  | Cd Min: | 0.19916 | at alpha= | -20 | deg
Mach: | 0.1 |  |  | Cl=0 at alpha= | -5.0159 | deg
|  |  |  | @ Cl=0.1, Cd= | 0.01347
|  |  |  | @ Cl=0.4, Cd= | 0.0086721
|  |  |  | @ Cl=0.6, Cd= | 0.0088366
alpha (deg) | Cl | Cd | Cm | Cl/Cd
-20 | -0.3123 | 0.19916 | -0.048 | -1.5681
-19.5 | -0.293 | 0.1938 | -0.0515 | -1.5119
-19 | -0.2741 | 0.18855 | -0.0551 | -1.4537
-18.5 | -0.2571 | 0.18265 | -0.0588 | -1.4076
-16.5 | -0.8283 | 0.04178 | -0.119 | -19.8253
-16 | -0.8514 | 0.03593 | -0.1161 | -23.6961
-15.5 | -0.8545 | 0.03183 | -0.1129 | -26.8457
-15 | -0.8344 | 0.0296 | -0.1106 | -28.1892
-14 | -0.2209 | 0.10257 | -0.0963 | -2.1537
-13.5 | -0.2123 | 0.09632 | -0.1 | -2.2041
-13 | -0.6613 | 0.03019 | -0.1073 | -21.9046
-12.5 | -0.6356 | 0.02939 | -0.1045 | -21.6264
-12 | -0.5928 | 0.03071 | -0.1031 | -19.3032
-11.5 | -0.5396 | 0.03341 | -0.1026 | -16.1509
-11 | -0.5236 | 0.03242 | -0.0978 | -16.1505
-10.5 | -0.5286 | 0.02707 | -0.0907 | -19.5272
-10 | -0.4851 | 0.02769 | -0.0896 | -17.519
-9.5 | -0.4434 | 0.02764 | -0.0883 | -16.042
-9 | -0.4119 | 0.02498 | -0.0853 | -16.4892
-8.5 | -0.3737 | 0.02279 | -0.0836 | -16.3975
-8 | -0.3263 | 0.02227 | -0.0831 | -14.652
-7.5 | -0.2794 | 0.02125 | -0.0823 | -13.1482
-7 | -0.2339 | 0.02073 | -0.0809 | -11.2832
-6.5 | -0.1723 | 0.0178 | -0.083 | -9.6798
-6 | -0.1132 | 0.01653 | -0.0843 | -6.8482
-5.5 | -0.0548 | 0.01552 | -0.0855 | -3.5309
-5 | 0.0018 | 0.01464 | -0.0863 | 0.12295
-4.5 | 0.0542 | 0.01393 | -0.0862 | 3.8909
-4 | 0.104 | 0.01343 | -0.0856 | 7.7439
-3.5 | 0.1466 | 0.01272 | -0.0837 | 11.5252
-3 | 0.1883 | 0.01229 | -0.0817 | 15.3214
-2.5 | 0.2338 | 0.01195 | -0.0803 | 19.5649
-2 | 0.2824 | 0.01166 | -0.0794 | 24.2196
-1.5 | 0.3309 | 0.01124 | -0.0785 | 29.4395
-1 | 0.3823 | 0.011 | -0.0782 | 34.7545
-0.5 | 0.3885 | 0.00867 | -0.0701 | 44.8097
0 | 0.4429 | 0.00868 | -0.0701 | 51.0253
0.5 | 0.5005 | 0.00874 | -0.0707 | 57.2654
1 | 0.5581 | 0.00886 | -0.0714 | 62.991
1.5 | 0.6118 | 0.00883 | -0.0715 | 69.2865
2 | 0.6699 | 0.00876 | -0.0724 | 76.4726
2.5 | 0.7255 | 0.00871 | -0.0731 | 83.2951
3 | 0.7789 | 0.00862 | -0.0732 | 90.3596
3.5 | 0.8311 | 0.00858 | -0.0732 | 96.8648
4 | 0.8813 | 0.00849 | -0.0728 | 103.8045
4.5 | 0.9234 | 0.00852 | -0.0708 | 108.3803
5 | 0.9534 | 0.00865 | -0.0663 | 110.2197
6 | 0.9854 | 0.00997 | -0.0532 | 98.8365
6.5 | 1.0021 | 0.011 | -0.0474 | 91.1
7 | 1.0212 | 0.01207 | -0.0423 | 84.6065
7.5 | 1.0401 | 0.01328 | -0.0375 | 78.3208
8 | 1.0555 | 0.01467 | -0.0324 | 71.9496
8.5 | 1.0741 | 0.01607 | -0.028 | 66.8388
9 | 1.0873 | 0.01776 | -0.023 | 61.2218
9.5 | 1.1064 | 0.01926 | -0.019 | 57.4455
10 | 1.1199 | 0.02107 | -0.0144 | 53.1514
10.5 | 1.1601 | 0.02333 | -0.0163 | 49.7257
11 | 1.1937 | 0.02546 | -0.0167 | 46.8853
11.5 | 1.2105 | 0.02778 | -0.0138 | 43.5745
12 | 1.2263 | 0.03025 | -0.011 | 40.5388
12.5 | 1.2328 | 0.03343 | -0.0076 | 36.8771
13 | 1.2249 | 0.0378 | -0.0033 | 32.4048
13.5 | 1.203 | 0.04358 | 0.0014 | 27.6044
14 | 1.185 | 0.04959 | 0.0049 | 23.8959
14.5 | 1.188 | 0.05423 | 0.0066 | 21.9067
15 | 1.1949 | 0.05872 | 0.0076 | 20.3491
15.5 | 1.2025 | 0.06334 | 0.0083 | 18.9848
16 | 1.2041 | 0.0688 | 0.0087 | 17.5015
16.5 | 1.2101 | 0.07394 | 0.0086 | 16.366
17 | 1.2113 | 0.07983 | 0.0083 | 15.1735
17.5 | 1.2003 | 0.08746 | 0.0075 | 13.724

## 37. Re 750k Mach 0.25 (1)
BIGFOIL.COM POLAR EXPORT
NACA66-719 a=0.2
NACA66-719 a=0.2 |  |  |  | Cl Max: | 1.723 | at alpha= | 13 | deg
JavaFoil+Calcfoil stall+Eppler ext transition |  |  |  | L/D Max: | 101.643 | at alpha= | 3 | deg
Re: | 750000 |  |  | Cd Min: | 0.00775 | at alpha= | 1 | deg
Mach: | 0.25 |  |  | Cl=0 at alpha= | -3.875 | deg
|  |  |  | @ Cl=0.1, Cd= | 0.010135
|  |  |  | @ Cl=0.4, Cd= | 0.0093992
|  |  |  | @ Cl=0.6, Cd= | 0.0079534
alpha (deg) | Cl | Cd | Cm | Cl/Cd
-17 | -0.245 | 0.17828 | -0.014 | -1.375
-16.5 | -0.301 | 0.16545 | -0.014 | -1.819
-16 | -0.35 | 0.15362 | -0.015 | -2.278
-15.5 | -0.394 | 0.14407 | -0.015 | -2.733
-15 | -0.433 | 0.13391 | -0.016 | -3.235
-14.5 | -0.468 | 0.12364 | -0.016 | -3.785
-14 | -0.498 | 0.11742 | -0.017 | -4.238
-13.5 | -0.522 | 0.10768 | -0.018 | -4.85
-13 | -0.541 | 0.10081 | -0.018 | -5.365
-12.5 | -0.553 | 0.09415 | -0.019 | -5.879
-12 | -0.56 | 0.08879 | -0.02 | -6.304
-11.5 | -0.56 | 0.08289 | -0.02 | -6.751
-11 | -0.553 | 0.07703 | -0.021 | -7.182
-10.5 | -0.541 | 0.07178 | -0.022 | -7.531
-10 | -0.522 | 0.06719 | -0.023 | -7.77
-9.5 | -0.498 | 0.06206 | -0.023 | -8.026
-9 | -0.469 | 0.0584 | -0.024 | -8.029
-8.5 | -0.435 | 0.05533 | -0.025 | -7.865
-8 | -0.396 | 0.0511 | -0.023 | -7.754
-7.5 | -0.355 | 0.04808 | -0.023 | -7.39
-7 | -0.312 | 0.04535 | -0.024 | -6.874
-6.5 | -0.265 | 0.04306 | -0.025 | -6.166
-6 | -0.217 | 0.0407 | -0.026 | -5.329
-5.5 | -0.167 | 0.03864 | -0.026 | -4.329
-5 | -0.117 | 0.03635 | -0.028 | -3.224
-4.5 | -0.066 | 0.03459 | -0.029 | -1.915
-4 | -0.015 | 0.03305 | -0.03 | -0.447
-3.5 | 0.045 | 0.01029 | -0.059 | 4.417
-3 | 0.109 | 0.01011 | -0.06 | 10.824
-2.5 | 0.174 | 0.00992 | -0.062 | 17.527
-2 | 0.239 | 0.00975 | -0.063 | 24.472
-1.5 | 0.303 | 0.00959 | -0.064 | 31.652
-1 | 0.37 | 0.00945 | -0.065 | 39.127
-0.5 | 0.435 | 0.00934 | -0.067 | 46.539
0 | 0.487 | 0.00981 | -0.068 | 49.657
0.5 | 0.549 | 0.00925 | -0.069 | 59.409
1 | 0.608 | 0.00775 | -0.071 | 78.459
1.5 | 0.67 | 0.00793 | -0.072 | 84.42
2 | 0.731 | 0.00808 | -0.073 | 90.493
2.5 | 0.793 | 0.00825 | -0.074 | 96.123
3 | 0.856 | 0.00842 | -0.076 | 101.643
3.5 | 0.919 | 0.00919 | -0.077 | 100.032
4 | 0.98 | 0.00987 | -0.079 | 99.309
4.5 | 1.04 | 0.01052 | -0.08 | 98.849
5 | 1.1 | 0.01112 | -0.081 | 98.887
5.5 | 1.159 | 0.01179 | -0.082 | 98.278
6 | 1.218 | 0.01262 | -0.083 | 96.476
6.5 | 1.276 | 0.01338 | -0.085 | 95.366
7 | 1.332 | 0.01428 | -0.086 | 93.269
7.5 | 1.385 | 0.0152 | -0.087 | 91.103
8 | 1.436 | 0.01608 | -0.088 | 89.283
8.5 | 1.477 | 0.02501 | -0.089 | 59.073
9 | 1.522 | 0.02638 | -0.09 | 57.703
9.5 | 1.564 | 0.02767 | -0.091 | 56.536
10 | 1.603 | 0.02908 | -0.092 | 55.122
10.5 | 1.637 | 0.03053 | -0.093 | 53.629
11 | 1.668 | 0.03216 | -0.094 | 51.852
11.5 | 1.693 | 0.03381 | -0.096 | 50.085
12 | 1.712 | 0.03556 | -0.097 | 48.135
12.5 | 1.721 | 0.03756 | -0.098 | 45.833
13 | 1.723 | 0.03954 | -0.099 | 43.587
13.5 | 1.717 | 0.04241 | -0.1 | 40.501
14 | 1.704 | 0.04483 | -0.101 | 38.012
14.5 | 1.683 | 0.04736 | -0.102 | 35.527
15 | 1.653 | 0.05023 | -0.103 | 32.91
15.5 | 1.615 | 0.05381 | -0.103 | 30.01
16 | 1.555 | 0.05703 | -0.104 | 27.262
16.5 | 1.47 | 0.06502 | -0.104 | 22.61
17 | 1.209 | 0.14172 | -0.054 | 8.531
17.5 | 1.132 | 0.15414 | -0.051 | 7.343
18 | 1.049 | 0.16609 | -0.048 | 6.319

## 38. Re 750k Mach 0.25 (2)
BIGFOIL.COM POLAR EXPORT
NACA66-719 a=0.2
NACA66-719 a=0.2 |  |  |  | Cl Max: | 1.224 | at alpha= | 12.5 | deg
XFOIL ncrit=9 |  |  |  | L/D Max: | 101.996 | at alpha= | 4.5 | deg
Re: | 750000 |  |  | Cd Min: | 0.12893 | at alpha= | -15 | deg
Mach: | 0.25 |  |  | Cl=0 at alpha= | -5.0728 | deg
|  |  |  | @ Cl=0.1, Cd= | 0.014037
|  |  |  | @ Cl=0.4, Cd= | 0.0091523
|  |  |  | @ Cl=0.6, Cd= | 0.0090743
alpha (deg) | Cl | Cd | Cm | Cl/Cd
-15 | -0.1776 | 0.12893 | -0.0882 | -1.3775
-14.5 | -0.164 | 0.12276 | -0.0917 | -1.3359
-14 | -0.1478 | 0.11723 | -0.0951 | -1.2608
-13.5 | -0.1778 | 0.10176 | -0.1014 | -1.7472
-12.5 | -0.1937 | 0.08291 | -0.1115 | -2.3363
-12 | -0.1894 | 0.07629 | -0.1158 | -2.4826
-11.5 | -0.4071 | 0.04277 | -0.1228 | -9.5184
-10.5 | -0.3629 | 0.04315 | -0.1172 | -8.4102
-10 | -0.4341 | 0.03186 | -0.1041 | -13.6252
-9.5 | -0.4053 | 0.03151 | -0.1008 | -12.8626
-9 | -0.3648 | 0.03198 | -0.0989 | -11.4071
-8.5 | -0.3536 | 0.02743 | -0.0926 | -12.891
-8 | -0.3152 | 0.02541 | -0.0909 | -12.4046
-7.5 | -0.272 | 0.02435 | -0.0892 | -11.1704
-7 | -0.2295 | 0.02237 | -0.087 | -10.2593
-6.5 | -0.1765 | 0.01944 | -0.0869 | -9.0792
-6 | -0.1158 | 0.01767 | -0.0881 | -6.5535
-5.5 | -0.0534 | 0.01637 | -0.0895 | -3.2621
-5 | 0.0091 | 0.01527 | -0.0909 | 0.59594
-4.5 | 0.0674 | 0.01439 | -0.0914 | 4.6838
-4 | 0.1201 | 0.01382 | -0.0909 | 8.6903
-3.5 | 0.1653 | 0.01327 | -0.0891 | 12.4567
-3 | 0.2041 | 0.01266 | -0.0862 | 16.1216
-2.5 | 0.2486 | 0.01228 | -0.0842 | 20.2443
-2 | 0.2975 | 0.01195 | -0.0831 | 24.8954
-1.5 | 0.3468 | 0.01155 | -0.0819 | 30.026
-1 | 0.3959 | 0.01137 | -0.0809 | 34.8197
-0.5 | 0.4003 | 0.00899 | -0.0722 | 44.5273
0 | 0.4557 | 0.00887 | -0.072 | 51.3754
0.5 | 0.5163 | 0.00905 | -0.0727 | 57.0497
1 | 0.5691 | 0.00909 | -0.0721 | 62.6073
1.5 | 0.6283 | 0.00906 | -0.0729 | 69.3488
2 | 0.6875 | 0.00901 | -0.0736 | 76.3041
2.5 | 0.74 | 0.00893 | -0.0732 | 82.8667
3 | 0.7968 | 0.00883 | -0.0736 | 90.2378
3.5 | 0.8438 | 0.00879 | -0.0722 | 95.9954
4 | 0.8855 | 0.0088 | -0.0697 | 100.625
4.5 | 0.9098 | 0.00892 | -0.0637 | 101.9955
5 | 0.9305 | 0.00948 | -0.0575 | 98.154
5.5 | 0.9474 | 0.01039 | -0.0512 | 91.1838
6 | 0.9647 | 0.01144 | -0.0453 | 84.3269
6.5 | 0.9835 | 0.01264 | -0.0399 | 77.8085
7 | 1.0048 | 0.01386 | -0.0352 | 72.4964
7.5 | 1.0246 | 0.01521 | -0.0305 | 67.3636
8 | 1.0441 | 0.01666 | -0.0259 | 62.6711
8.5 | 1.0661 | 0.01816 | -0.0219 | 58.7059
9 | 1.0828 | 0.01991 | -0.0174 | 54.3847
9.5 | 1.1026 | 0.0216 | -0.0134 | 51.0463
10 | 1.1222 | 0.02332 | -0.0094 | 48.1218
10.5 | 1.1588 | 0.02571 | -0.0102 | 45.072
11 | 1.1952 | 0.02825 | -0.0113 | 42.308
11.5 | 1.2108 | 0.0309 | -0.0083 | 39.1845
12 | 1.2238 | 0.03382 | -0.0052 | 36.1857
12.5 | 1.224 | 0.03775 | -0.0014 | 32.4238
13 | 1.2041 | 0.04338 | 0.0033 | 27.757
13.5 | 1.1769 | 0.05016 | 0.0075 | 23.4629
14 | 1.1638 | 0.05638 | 0.0099 | 20.6421
14.5 | 1.1665 | 0.06152 | 0.0111 | 18.9613
15 | 1.1724 | 0.06661 | 0.0117 | 17.601
15.5 | 1.173 | 0.07248 | 0.012 | 16.1838
16 | 1.1727 | 0.07868 | 0.0119 | 14.9047
16.5 | 1.1737 | 0.08497 | 0.0113 | 13.8131
17 | 1.1703 | 0.09195 | 0.0102 | 12.7276
17.5 | 1.1588 | 0.10019 | 0.0086 | 11.566

## 39. Re 750k Mach 0.50 (1)
BIGFOIL.COM POLAR EXPORT
NACA66-719 a=0.2
NACA66-719 a=0.2 |  |  |  | Cl Max: | 1.629 | at alpha= | 9.5 | deg
JavaFoil+Calcfoil stall+Eppler ext transition |  |  |  | L/D Max: | 92.296 | at alpha= | 2.5 | deg
Re: | 750000 |  |  | Cd Min: | 0.00903 | at alpha= | 1.5 | deg
Mach: | 0.5 |  |  | Cl=0 at alpha= | -3.8596 | deg
|  |  |  | @ Cl=0.1, Cd= | 0.016665
|  |  |  | @ Cl=0.4, Cd= | 0.010212
|  |  |  | @ Cl=0.6, Cd= | 0.010821
alpha (deg) | Cl | Cd | Cm | Cl/Cd
-20 | -0.925 | 0.20928 | -0.015 | -4.422
-19.5 | -0.895 | 0.19921 | -0.015 | -4.494
-19 | -0.867 | 0.19621 | -0.015 | -4.418
-18.5 | -0.839 | 0.1926 | -0.016 | -4.354
-18 | -0.81 | 0.18688 | -0.016 | -4.337
-17.5 | -0.782 | 0.1832 | -0.017 | -4.27
-17 | -0.754 | 0.17792 | -0.017 | -4.239
-16.5 | -0.725 | 0.17058 | -0.017 | -4.249
-16 | -0.696 | 0.16184 | -0.017 | -4.299
-15.5 | -0.667 | 0.15296 | -0.018 | -4.363
-15 | -0.639 | 0.14862 | -0.018 | -4.3
-14.5 | -0.611 | 0.14445 | -0.019 | -4.227
-14 | -0.582 | 0.14049 | -0.02 | -4.144
-13.5 | -0.554 | 0.13748 | -0.02 | -4.028
-13 | -0.525 | 0.1337 | -0.021 | -3.929
-12.5 | -0.497 | 0.12984 | -0.021 | -3.826
-12 | -0.467 | 0.12093 | -0.021 | -3.864
-11.5 | -0.438 | 0.12073 | -0.02 | -3.631
-11 | -0.41 | 0.11199 | -0.021 | -3.66
-10.5 | -0.381 | 0.10749 | -0.022 | -3.547
-10 | -0.353 | 0.10158 | -0.022 | -3.471
-9.5 | -0.324 | 0.10367 | -0.023 | -3.125
-9 | -0.295 | 0.10326 | -0.023 | -2.86
-8.5 | -0.267 | 0.09124 | -0.024 | -2.923
-8 | -0.238 | 0.06514 | -0.026 | -3.656
-7.5 | -0.331 | 0.05771 | -0.026 | -5.74
-7 | -0.319 | 0.05132 | -0.028 | -6.216
-6.5 | -0.282 | 0.04619 | -0.026 | -6.096
-6 | -0.233 | 0.04614 | -0.027 | -5.056
-5.5 | -0.182 | 0.04042 | -0.028 | -4.501
-5 | -0.128 | 0.03835 | -0.029 | -3.342
-4.5 | -0.073 | 0.03621 | -0.03 | -2.011
-4 | -0.016 | 0.03462 | -0.031 | -0.471
-3.5 | 0.041 | 0.03272 | -0.034 | 1.259
-3 | 0.121 | 0.01095 | -0.066 | 11.052
-2.5 | 0.193 | 0.01073 | -0.068 | 17.946
-2 | 0.264 | 0.01051 | -0.069 | 25.16
-1.5 | 0.337 | 0.01034 | -0.071 | 32.559
-1 | 0.411 | 0.01019 | -0.072 | 40.335
-0.5 | 0.483 | 0.01008 | -0.073 | 47.971
0 | 0.54 | 0.01083 | -0.075 | 49.888
0.5 | 0.61 | 0.01082 | -0.076 | 56.341
1 | 0.673 | 0.01087 | -0.078 | 61.925
1.5 | 0.742 | 0.00903 | -0.08 | 82.163
2 | 0.811 | 0.00923 | -0.081 | 87.9
2.5 | 0.88 | 0.00953 | -0.083 | 92.296
3 | 0.951 | 0.0107 | -0.084 | 88.879
3.5 | 1.018 | 0.01138 | -0.086 | 89.435
4 | 1.084 | 0.01216 | -0.087 | 89.161
4.5 | 1.15 | 0.01297 | -0.088 | 88.663
5 | 1.215 | 0.01388 | -0.09 | 87.556
5.5 | 1.28 | 0.01488 | -0.091 | 86.034
6 | 1.344 | 0.01602 | -0.092 | 83.894
6.5 | 1.407 | 0.01725 | -0.094 | 81.581
7 | 1.466 | 0.01851 | -0.095 | 79.19
7.5 | 1.519 | 0.01986 | -0.096 | 76.473
8 | 1.558 | 0.03126 | -0.097 | 49.821
8.5 | 1.595 | 0.03332 | -0.098 | 47.863
9 | 1.62 | 0.03556 | -0.1 | 45.558
9.5 | 1.629 | 0.03784 | -0.101 | 43.046
10 | 1.611 | 0.04086 | -0.102 | 39.426
10.5 | 1.542 | 0.04453 | -0.103 | 34.625
11 | 1.082 | 0.08123 | -0.036 | 13.324
11.5 | 0.86 | 0.10185 | -0.037 | 8.444
12 | 0.888 | 0.11577 | -0.042 | 7.669
12.5 | 0.915 | 0.11919 | -0.043 | 7.674
13 | 0.942 | 0.12739 | -0.047 | 7.396
13.5 | 0.97 | 0.13237 | -0.05 | 7.326
14 | 0.996 | 0.13627 | -0.05 | 7.312
14.5 | 1.024 | 0.14637 | -0.055 | 6.999

## 40. Re 750k Mach 0.50 (2)
BIGFOIL.COM POLAR EXPORT
NACA66-719 a=0.2
NACA66-719 a=0.2 |  |  |  | Cl Max: | 1.2183 | at alpha= | 11.5 | deg
XFOIL ncrit=9 |  |  |  | L/D Max: | 64.206 | at alpha= | 2 | deg
Re: | 750000 |  |  | Cd Min: | 0.21866 | at alpha= | -20 | deg
Mach: | 0.5 |  |  | Cl=0 at alpha= | -5.1236 | deg
|  |  |  | @ Cl=0.1, Cd= | 0.017599
|  |  |  | @ Cl=0.4, Cd= | 0.013543
|  |  |  | @ Cl=0.6, Cd= | 0.010316
alpha (deg) | Cl | Cd | Cm | Cl/Cd
-20 | -0.2975 | 0.21866 | -0.0553 | -1.3606
-19.5 | -0.2741 | 0.21208 | -0.0598 | -1.2924
-19 | -0.2512 | 0.20533 | -0.0643 | -1.2234
-18.5 | -0.2293 | 0.19828 | -0.0688 | -1.1564
-18 | -0.2119 | 0.19048 | -0.0739 | -1.1125
-17.5 | -0.1926 | 0.18302 | -0.0787 | -1.0523
-17 | -0.167 | 0.17616 | -0.0823 | -0.948
-16.5 | -0.1445 | 0.16954 | -0.0864 | -0.85231
-16 | -0.1234 | 0.16266 | -0.0905 | -0.75864
-15.5 | -0.1038 | 0.1555 | -0.0946 | -0.66752
-15 | -0.0912 | 0.14636 | -0.099 | -0.62312
-14.5 | -0.0726 | 0.13946 | -0.1028 | -0.52058
-14 | -0.0582 | 0.13173 | -0.1068 | -0.44181
-13.5 | -0.0453 | 0.12391 | -0.1109 | -0.36559
-13 | -0.0442 | 0.11376 | -0.1157 | -0.38854
-12.5 | -0.0295 | 0.1071 | -0.1194 | -0.27544
-12 | -0.0156 | 0.10058 | -0.1231 | -0.1551
-11.5 | -0.0104 | 0.09267 | -0.1273 | -0.11223
-11 | -0.0148 | 0.08351 | -0.1323 | -0.17722
-10.5 | -0.0028 | 0.07766 | -0.1356 | -0.036055
-10 | 0 | 0.07048 | -0.1402 | 0
-9.5 | -0.0218 | 0.06019 | -0.1472 | -0.36219
-9 | -0.0564 | 0.05175 | -0.1491 | -1.0899
-8.5 | -0.0674 | 0.04792 | -0.1466 | -1.4065
-8 | -0.0982 | 0.04224 | -0.1405 | -2.3248
-7 | -0.1114 | 0.03666 | -0.1254 | -3.0387
-6.5 | -0.107 | 0.03126 | -0.1177 | -3.4229
-6 | -0.0873 | 0.02685 | -0.1117 | -3.2514
-5.5 | -0.0469 | 0.02255 | -0.1077 | -2.0798
-5 | 0.0154 | 0.01973 | -0.1071 | 0.78054
-4.5 | 0.0938 | 0.0177 | -0.1092 | 5.2994
-4 | 0.1856 | 0.0162 | -0.114 | 11.4568
-3.5 | 0.2532 | 0.01541 | -0.1142 | 16.4309
-3 | 0.3049 | 0.01449 | -0.1119 | 21.0421
-2.5 | 0.3364 | 0.01411 | -0.106 | 23.8412
-2 | 0.361 | 0.01393 | -0.0987 | 25.9153
-1.5 | 0.4043 | 0.0135 | -0.0947 | 29.9481
-1 | 0.4564 | 0.01294 | -0.0924 | 35.2705
-0.5 | 0.4891 | 0.01288 | -0.0867 | 37.9736
0 | 0.5013 | 0.01094 | -0.0778 | 45.8227
0.5 | 0.5366 | 0.01023 | -0.0723 | 52.4536
1 | 0.5838 | 0.01032 | -0.0687 | 56.5698
1.5 | 0.6253 | 0.01031 | -0.0642 | 60.6499
2 | 0.6671 | 0.01039 | -0.06 | 64.206
2.5 | 0.6915 | 0.01095 | -0.0532 | 63.1507
3 | 0.7263 | 0.01151 | -0.0486 | 63.1017
3.5 | 0.7524 | 0.01249 | -0.0431 | 60.2402
4 | 0.7843 | 0.01341 | -0.0384 | 58.4862
4.5 | 0.8109 | 0.01461 | -0.0333 | 55.5031
5 | 0.8389 | 0.01584 | -0.0284 | 52.9609
5.5 | 0.8661 | 0.01729 | -0.0238 | 50.0925
6 | 0.8955 | 0.01879 | -0.0197 | 47.6583
6.5 | 0.9244 | 0.02033 | -0.0155 | 45.4697
7 | 0.956 | 0.0219 | -0.0119 | 43.653
7.5 | 0.9879 | 0.02356 | -0.0084 | 41.9312
8 | 1.0194 | 0.02529 | -0.0049 | 40.3084
8.5 | 1.0526 | 0.02704 | -0.0018 | 38.9275
9 | 1.0815 | 0.02906 | 0.0018 | 37.2161
9.5 | 1.1086 | 0.03126 | 0.0055 | 35.4639
10 | 1.1325 | 0.03369 | 0.0093 | 33.6153
11 | 1.1829 | 0.03978 | 0.0143 | 29.736
11.5 | 1.2183 | 0.04424 | 0.0124 | 27.5384
12 | 1.2175 | 0.04935 | 0.0156 | 24.6707
12.5 | 1.1936 | 0.0565 | 0.0189 | 21.1257
13 | 1.1487 | 0.06585 | 0.0213 | 17.4442
13.5 | 1.1076 | 0.07574 | 0.0221 | 14.6237
14 | 1.0914 | 0.08409 | 0.0218 | 12.979
14.5 | 1.0837 | 0.09199 | 0.0209 | 11.7806
15 | 1.0731 | 0.10058 | 0.0192 | 10.6691
15.5 | 1.0701 | 0.10861 | 0.0172 | 9.8527
16 | 1.0658 | 0.11701 | 0.0146 | 9.1086
16.5 | 1.0604 | 0.12574 | 0.0116 | 8.4333

## 41. Re 1M Mach 0.00 (1)
BIGFOIL.COM POLAR EXPORT
NACA66-719 a=0.2
NACA66-719 a=0.2 |  |  |  | Cl Max: | 1.773 | at alpha= | 14.5 | deg
JavaFoil+Calcfoil stall+Eppler ext transition |  |  |  | L/D Max: | 109.543 | at alpha= | 2.5 | deg
Re: | 1000000 |  |  | Cd Min: | 0.00663 | at alpha= | 1 | deg
Mach: | 0 |  |  | Cl=0 at alpha= | -3.8548 | deg
|  |  |  | @ Cl=0.1, Cd= | 0.0092474
|  |  |  | @ Cl=0.4, Cd= | 0.0084844
|  |  |  | @ Cl=0.6, Cd= | 0.0066408
alpha (deg) | Cl | Cd | Cm | Cl/Cd
-19.5 | -0.567 | 0.18446 | -0.012 | -3.073
-19 | -0.582 | 0.17809 | -0.012 | -3.267
-18.5 | -0.596 | 0.16422 | -0.012 | -3.632
-18 | -0.61 | 0.15687 | -0.013 | -3.889
-17.5 | -0.623 | 0.14962 | -0.013 | -4.163
-17 | -0.634 | 0.14244 | -0.014 | -4.454
-16.5 | -0.644 | 0.13588 | -0.014 | -4.742
-16 | -0.653 | 0.12668 | -0.015 | -5.155
-15.5 | -0.66 | 0.11986 | -0.016 | -5.503
-15 | -0.664 | 0.11365 | -0.016 | -5.84
-14.5 | -0.665 | 0.109 | -0.017 | -6.104
-14 | -0.664 | 0.10208 | -0.017 | -6.508
-13.5 | -0.66 | 0.09678 | -0.018 | -6.823
-13 | -0.653 | 0.09076 | -0.019 | -7.195
-12.5 | -0.642 | 0.08538 | -0.019 | -7.523
-12 | -0.628 | 0.08076 | -0.02 | -7.779
-11.5 | -0.61 | 0.07543 | -0.02 | -8.093
-11 | -0.589 | 0.07083 | -0.021 | -8.319
-10.5 | -0.564 | 0.06656 | -0.022 | -8.48
-10 | -0.537 | 0.06245 | -0.023 | -8.592
-9.5 | -0.505 | 0.05856 | -0.024 | -8.629
-9 | -0.471 | 0.05481 | -0.025 | -8.595
-8.5 | -0.433 | 0.0523 | -0.025 | -8.284
-8 | -0.391 | 0.04903 | -0.023 | -7.98
-7.5 | -0.349 | 0.0464 | -0.024 | -7.522
-7 | -0.305 | 0.04374 | -0.024 | -6.97
-6.5 | -0.259 | 0.04144 | -0.025 | -6.256
-6 | -0.211 | 0.03929 | -0.026 | -5.381
-5.5 | -0.163 | 0.03705 | -0.028 | -4.403
-5 | -0.14 | 0.01004 | -0.054 | -13.905
-4.5 | -0.079 | 0.00984 | -0.055 | -8.013
-4 | -0.018 | 0.00962 | -0.057 | -1.827
-3.5 | 0.044 | 0.00941 | -0.058 | 4.699
-3 | 0.106 | 0.00923 | -0.059 | 11.526
-2.5 | 0.169 | 0.00907 | -0.06 | 18.633
-2 | 0.232 | 0.00891 | -0.062 | 26.026
-1.5 | 0.295 | 0.00822 | -0.063 | 35.891
-1 | 0.359 | 0.0081 | -0.064 | 44.351
-0.5 | 0.423 | 0.0087 | -0.066 | 48.652
0 | 0.476 | 0.00886 | -0.067 | 53.743
0.5 | 0.537 | 0.00876 | -0.068 | 61.281
1 | 0.595 | 0.00663 | -0.069 | 89.732
1.5 | 0.655 | 0.00676 | -0.07 | 96.907
2 | 0.715 | 0.00687 | -0.072 | 104.071
2.5 | 0.776 | 0.00708 | -0.073 | 109.543
3 | 0.836 | 0.00771 | -0.074 | 108.451
3.5 | 0.895 | 0.00838 | -0.075 | 106.785
4 | 0.954 | 0.00893 | -0.076 | 106.788
4.5 | 1.012 | 0.00947 | -0.078 | 106.787
5 | 1.07 | 0.01003 | -0.079 | 106.638
5.5 | 1.127 | 0.01063 | -0.08 | 106.015
6 | 1.184 | 0.0113 | -0.081 | 104.773
6.5 | 1.241 | 0.01197 | -0.082 | 103.723
7 | 1.296 | 0.01276 | -0.083 | 101.584
7.5 | 1.349 | 0.01358 | -0.084 | 99.284
8 | 1.399 | 0.01439 | -0.086 | 97.245
8.5 | 1.448 | 0.01523 | -0.087 | 95.071
9 | 1.487 | 0.02344 | -0.087 | 63.441
9.5 | 1.531 | 0.02443 | -0.089 | 62.687
10 | 1.573 | 0.02553 | -0.09 | 61.601
10.5 | 1.612 | 0.02671 | -0.091 | 60.342
11 | 1.647 | 0.0279 | -0.092 | 59.044
11.5 | 1.68 | 0.02918 | -0.093 | 57.575
12 | 1.708 | 0.03082 | -0.094 | 55.42
12.5 | 1.73 | 0.03232 | -0.095 | 53.542
13 | 1.748 | 0.0339 | -0.096 | 51.559
13.5 | 1.761 | 0.03569 | -0.097 | 49.332
14 | 1.769 | 0.03752 | -0.098 | 47.148
14.5 | 1.773 | 0.03959 | -0.099 | 44.787
15 | 1.772 | 0.04165 | -0.1 | 42.552
15.5 | 1.767 | 0.04396 | -0.101 | 40.19
16 | 1.75 | 0.04604 | -0.102 | 38.004
16.5 | 1.724 | 0.04859 | -0.103 | 35.476
17 | 1.693 | 0.05161 | -0.104 | 32.8
17.5 | 1.658 | 0.05451 | -0.105 | 30.413
18 | 1.619 | 0.05745 | -0.105 | 28.174
18.5 | 1.577 | 0.0606 | -0.106 | 26.019
19 | 1.531 | 0.06455 | -0.107 | 23.716
19.5 | 1.483 | 0.06869 | -0.108 | 21.584

## 42. Re 1M Mach 0.00 (2)
BIGFOIL.COM POLAR EXPORT
NACA66-719 a=0.2
NACA66-719 a=0.2 |  |  |  | Cl Max: | 1.2585 | at alpha= | 17.5 | deg
XFOIL ncrit=9 |  |  |  | L/D Max: | 125.612 | at alpha= | 4.5 | deg
Re: | 1000000 |  |  | Cd Min: | 0.11115 | at alpha= | 20 | deg
Mach: | 0 |  |  | Cl=0 at alpha= | -4.9554 | deg
|  |  |  | @ Cl=0.1, Cd= | 0.011458
|  |  |  | @ Cl=0.4, Cd= | 0.0073
|  |  |  | @ Cl=0.6, Cd= | 0.0073271
alpha (deg) | Cl | Cd | Cm | Cl/Cd
-18 | -0.8711 | 0.04913 | -0.1174 | -17.7305
-17.5 | -0.9076 | 0.04153 | -0.1166 | -21.8541
-17 | -0.9243 | 0.03632 | -0.1143 | -25.4488
-16.5 | -0.9352 | 0.03172 | -0.1109 | -29.483
-16 | -0.9265 | 0.02875 | -0.108 | -32.2261
-15.5 | -0.9089 | 0.02635 | -0.1054 | -34.4934
-15 | -0.8854 | 0.02414 | -0.1031 | -36.6777
-14.5 | -0.8528 | 0.02256 | -0.1015 | -37.8014
-14 | -0.8086 | 0.02212 | -0.1009 | -36.5552
-13.5 | -0.7659 | 0.02214 | -0.0999 | -34.5935
-13 | -0.7233 | 0.02236 | -0.0989 | -32.3479
-12.5 | -0.6843 | 0.02195 | -0.0974 | -31.1754
-12 | -0.6503 | 0.02149 | -0.0952 | -30.2606
-11.5 | -0.6171 | 0.022 | -0.0922 | -28.05
-11 | -0.5858 | 0.02192 | -0.0889 | -26.7245
-10.5 | -0.5505 | 0.02133 | -0.0863 | -25.8087
-10 | -0.5114 | 0.02055 | -0.0844 | -24.8856
-9.5 | -0.4666 | 0.0195 | -0.0836 | -23.9282
-9 | -0.4216 | 0.01896 | -0.0827 | -22.2363
-8.5 | -0.376 | 0.01869 | -0.0817 | -20.1177
-8 | -0.3252 | 0.0176 | -0.0817 | -18.4773
-7.5 | -0.2765 | 0.01711 | -0.0811 | -16.1601
-7 | -0.2197 | 0.0157 | -0.0824 | -13.9936
-6.5 | -0.167 | 0.01511 | -0.0826 | -11.0523
-6 | -0.1111 | 0.01429 | -0.0834 | -7.7747
-5.5 | -0.0563 | 0.01359 | -0.0839 | -4.1428
-5 | -0.0041 | 0.01313 | -0.0839 | -0.31226
-4.5 | 0.0419 | 0.01206 | -0.0828 | 3.4743
-4 | 0.0876 | 0.01157 | -0.0816 | 7.5713
-3.5 | 0.1342 | 0.01115 | -0.0805 | 12.0359
-3 | 0.182 | 0.01078 | -0.0795 | 16.8831
-2.5 | 0.2311 | 0.01052 | -0.0789 | 21.9677
-2 | 0.2784 | 0.0102 | -0.0779 | 27.2941
-1.5 | 0.3296 | 0.00994 | -0.0776 | 33.159
-1 | 0.3811 | 0.00967 | -0.0774 | 39.4105
-0.5 | 0.3961 | 0.0073 | -0.0711 | 54.2603
0 | 0.4508 | 0.0073 | -0.0714 | 61.7534
0.5 | 0.5059 | 0.00732 | -0.0717 | 69.112
1 | 0.5626 | 0.00734 | -0.0724 | 76.6485
1.5 | 0.6206 | 0.00732 | -0.0734 | 84.7814
2 | 0.6756 | 0.00737 | -0.0739 | 91.6689
2.5 | 0.7313 | 0.00732 | -0.0746 | 99.9044
3 | 0.7859 | 0.00732 | -0.0751 | 107.3634
3.5 | 0.8385 | 0.00728 | -0.0753 | 115.1786
4 | 0.8884 | 0.00731 | -0.0749 | 121.5321
4.5 | 0.9333 | 0.00743 | -0.0735 | 125.6124
5 | 0.9618 | 0.00769 | -0.0688 | 125.0715
5.5 | 0.9724 | 0.00836 | -0.061 | 116.3158
6 | 0.9893 | 0.00921 | -0.0549 | 107.4159
6.5 | 1.0068 | 0.01025 | -0.0493 | 98.2244
7 | 1.0266 | 0.01131 | -0.0444 | 90.7692
7.5 | 1.0454 | 0.01255 | -0.0396 | 83.2988
8 | 1.0604 | 0.01399 | -0.0345 | 75.797
8.5 | 1.0766 | 0.01551 | -0.0298 | 69.4133
9 | 1.0954 | 0.017 | -0.0257 | 64.4353
9.5 | 1.1094 | 0.01878 | -0.0212 | 59.0735
10 | 1.1283 | 0.02039 | -0.0174 | 55.3359
10.5 | 1.1449 | 0.02211 | -0.0134 | 51.782
11 | 1.192 | 0.02438 | -0.017 | 48.8925
12.5 | 1.2251 | 0.03305 | -0.0081 | 37.0681
13 | 1.2129 | 0.03765 | -0.0034 | 32.2151
13.5 | 1.1975 | 0.04292 | 0.0008 | 27.9007
14 | 1.1987 | 0.04728 | 0.0033 | 25.3532
14.5 | 1.2106 | 0.05093 | 0.0047 | 23.7699
15 | 1.2208 | 0.05492 | 0.0058 | 22.2287
15.5 | 1.2342 | 0.05872 | 0.0064 | 21.0184
16 | 1.2402 | 0.06342 | 0.0071 | 19.5553
16.5 | 1.2468 | 0.06826 | 0.0074 | 18.2655
17 | 1.2552 | 0.07302 | 0.0073 | 17.1898
17.5 | 1.2585 | 0.07854 | 0.0069 | 16.0237
18 | 1.2492 | 0.08584 | 0.0062 | 14.5527
18.5 | 1.255 | 0.09137 | 0.0051 | 13.7354
19 | 1.257 | 0.09753 | 0.0036 | 12.8883
19.5 | 1.2558 | 0.10426 | 0.0018 | 12.0449
20 | 1.254 | 0.11115 | -0.0004 | 11.2821

## 43. Re 1M Mach 0.10 (1)
BIGFOIL.COM POLAR EXPORT
NACA66-719 a=0.2
NACA66-719 a=0.2 |  |  |  | Cl Max: | 1.764 | at alpha= | 14.5 | deg
JavaFoil+Calcfoil stall+Eppler ext transition |  |  |  | L/D Max: | 109.11 | at alpha= | 2.5 | deg
Re: | 1000000 |  |  | Cd Min: | 0.00664 | at alpha= | 1 | deg
Mach: | 0.1 |  |  | Cl=0 at alpha= | -3.8548 | deg
|  |  |  | @ Cl=0.1, Cd= | 0.0092722
|  |  |  | @ Cl=0.4, Cd= | 0.0084734
|  |  |  | @ Cl=0.6, Cd= | 0.0066464
alpha (deg) | Cl | Cd | Cm | Cl/Cd
-19 | -0.533 | 0.18028 | -0.012 | -2.959
-18.5 | -0.551 | 0.17027 | -0.012 | -3.235
-18 | -0.568 | 0.16174 | -0.013 | -3.51
-17.5 | -0.584 | 0.15375 | -0.013 | -3.796
-17 | -0.598 | 0.14582 | -0.014 | -4.104
-16.5 | -0.612 | 0.14081 | -0.014 | -4.344
-16 | -0.624 | 0.12878 | -0.015 | -4.842
-15.5 | -0.633 | 0.12172 | -0.016 | -5.203
-15 | -0.641 | 0.1162 | -0.016 | -5.514
-14.5 | -0.646 | 0.11009 | -0.017 | -5.863
-14 | -0.647 | 0.1036 | -0.017 | -6.249
-13.5 | -0.646 | 0.09794 | -0.018 | -6.598
-13 | -0.642 | 0.09276 | -0.019 | -6.916
-12.5 | -0.633 | 0.08597 | -0.019 | -7.366
-12 | -0.621 | 0.08116 | -0.02 | -7.654
-11.5 | -0.605 | 0.07646 | -0.02 | -7.918
-11 | -0.586 | 0.07155 | -0.021 | -8.186
-10.5 | -0.562 | 0.06703 | -0.022 | -8.389
-10 | -0.535 | 0.06285 | -0.023 | -8.515
-9.5 | -0.505 | 0.05904 | -0.024 | -8.55
-9 | -0.471 | 0.05583 | -0.024 | -8.433
-8.5 | -0.434 | 0.05237 | -0.025 | -8.285
-8 | -0.392 | 0.04917 | -0.023 | -7.976
-7.5 | -0.35 | 0.04653 | -0.024 | -7.525
-7 | -0.306 | 0.04396 | -0.025 | -6.969
-6.5 | -0.26 | 0.04158 | -0.025 | -6.26
-6 | -0.212 | 0.03941 | -0.026 | -5.386
-5.5 | -0.164 | 0.03714 | -0.028 | -4.411
-5 | -0.14 | 0.01005 | -0.055 | -13.953
-4.5 | -0.079 | 0.00988 | -0.056 | -8.016
-4 | -0.018 | 0.00965 | -0.057 | -1.829
-3.5 | 0.044 | 0.00945 | -0.058 | 4.7
-3 | 0.107 | 0.00925 | -0.059 | 11.556
-2.5 | 0.17 | 0.00909 | -0.061 | 18.661
-2 | 0.233 | 0.00893 | -0.062 | 26.068
-1.5 | 0.296 | 0.00789 | -0.063 | 37.548
-1 | 0.361 | 0.00812 | -0.064 | 44.454
-0.5 | 0.425 | 0.0087 | -0.066 | 48.924
0 | 0.478 | 0.00886 | -0.067 | 53.956
0.5 | 0.539 | 0.00885 | -0.068 | 60.957
1 | 0.597 | 0.00664 | -0.069 | 89.93
1.5 | 0.658 | 0.00677 | -0.071 | 97.092
2 | 0.718 | 0.00694 | -0.072 | 103.559
2.5 | 0.779 | 0.00714 | -0.073 | 109.11
3 | 0.84 | 0.00781 | -0.074 | 107.481
3.5 | 0.899 | 0.00844 | -0.076 | 106.545
4 | 0.958 | 0.009 | -0.077 | 106.478
4.5 | 1.016 | 0.00958 | -0.078 | 106.063
5 | 1.075 | 0.01007 | -0.079 | 106.666
5.5 | 1.132 | 0.01073 | -0.08 | 105.497
6 | 1.19 | 0.01144 | -0.081 | 104.015
6.5 | 1.247 | 0.01211 | -0.083 | 102.984
7 | 1.302 | 0.01292 | -0.084 | 100.72
7.5 | 1.355 | 0.01373 | -0.085 | 98.67
8 | 1.405 | 0.01454 | -0.086 | 96.648
8.5 | 1.447 | 0.02247 | -0.087 | 64.4
9 | 1.493 | 0.02371 | -0.088 | 62.98
9.5 | 1.537 | 0.02469 | -0.089 | 62.238
10 | 1.578 | 0.02587 | -0.09 | 61.003
10.5 | 1.616 | 0.02706 | -0.091 | 59.742
11 | 1.652 | 0.02834 | -0.092 | 58.271
11.5 | 1.683 | 0.02961 | -0.093 | 56.859
12 | 1.71 | 0.03129 | -0.094 | 54.657
12.5 | 1.731 | 0.03274 | -0.096 | 52.87
13 | 1.746 | 0.03457 | -0.097 | 50.516
13.5 | 1.757 | 0.03624 | -0.098 | 48.49
14 | 1.763 | 0.03813 | -0.099 | 46.243
14.5 | 1.764 | 0.04021 | -0.1 | 43.877
15 | 1.76 | 0.04263 | -0.101 | 41.291
15.5 | 1.751 | 0.04475 | -0.101 | 39.134
16 | 1.729 | 0.04728 | -0.102 | 36.576
16.5 | 1.699 | 0.04942 | -0.103 | 34.383
17 | 1.663 | 0.05269 | -0.104 | 31.56
17.5 | 1.622 | 0.05619 | -0.105 | 28.865
18 | 1.577 | 0.05883 | -0.106 | 26.812
18.5 | 1.528 | 0.06319 | -0.106 | 24.176
19 | 1.477 | 0.06677 | -0.107 | 22.115
19.5 | 1.42 | 0.0725 | -0.108 | 19.59

## 44. Re 1M Mach 0.10 (2)
BIGFOIL.COM POLAR EXPORT
NACA66-719 a=0.2
NACA66-719 a=0.2 |  |  |  | Cl Max: | 1.2496 | at alpha= | 17.5 | deg
XFOIL ncrit=9 |  |  |  | L/D Max: | 124.753 | at alpha= | 4.5 | deg
Re: | 1000000 |  |  | Cd Min: | 0.19946 | at alpha= | -20 | deg
Mach: | 0.1 |  |  | Cl=0 at alpha= | -4.9767 | deg
|  |  |  | @ Cl=0.1, Cd= | 0.011543
|  |  |  | @ Cl=0.4, Cd= | 0.0078433
|  |  |  | @ Cl=0.6, Cd= | 0.00737
alpha (deg) | Cl | Cd | Cm | Cl/Cd
-20 | -0.3104 | 0.19946 | -0.0474 | -1.5562
-19.5 | -0.2927 | 0.19399 | -0.0511 | -1.5088
-19 | -0.2752 | 0.18808 | -0.0549 | -1.4632
-18.5 | -0.2641 | 0.17996 | -0.0593 | -1.4675
-17 | -0.8606 | 0.04285 | -0.119 | -20.084
-16.5 | -0.8973 | 0.03581 | -0.1158 | -25.0572
-16 | -0.9034 | 0.03162 | -0.1125 | -28.5705
-15.5 | -0.8956 | 0.02844 | -0.1094 | -31.4909
-15 | -0.8784 | 0.02583 | -0.1065 | -34.007
-14.5 | -0.8536 | 0.02355 | -0.1041 | -36.2463
-14 | -0.8149 | 0.02248 | -0.1028 | -36.25
-13.5 | -0.7726 | 0.02186 | -0.1018 | -35.3431
-13 | -0.7259 | 0.02257 | -0.1009 | -32.1622
-12.5 | -0.6856 | 0.02225 | -0.0995 | -30.8135
-12 | -0.6489 | 0.02162 | -0.0975 | -30.0139
-11.5 | -0.6143 | 0.02225 | -0.0947 | -27.609
-11 | -0.5825 | 0.02245 | -0.0912 | -25.9465
-10.5 | -0.549 | 0.02189 | -0.0882 | -25.0799
-10 | -0.5103 | 0.02158 | -0.0859 | -23.6469
-9.5 | -0.4668 | 0.01983 | -0.0851 | -23.5401
-9 | -0.4222 | 0.0193 | -0.0839 | -21.8756
-8.5 | -0.3769 | 0.01911 | -0.0828 | -19.7227
-8 | -0.3262 | 0.01791 | -0.0827 | -18.2133
-7.5 | -0.2764 | 0.01723 | -0.0822 | -16.0418
-7 | -0.22 | 0.01585 | -0.0833 | -13.8801
-6.5 | -0.1673 | 0.01528 | -0.0834 | -10.949
-6 | -0.1108 | 0.01443 | -0.0842 | -7.6784
-5.5 | -0.055 | 0.01371 | -0.0848 | -4.0117
-5 | -0.0022 | 0.01319 | -0.0848 | -0.16679
-4.5 | 0.045 | 0.01214 | -0.0839 | 3.7068
-4 | 0.0906 | 0.01163 | -0.0826 | 7.7902
-3.5 | 0.137 | 0.0112 | -0.0813 | 12.2321
-3 | 0.1848 | 0.01082 | -0.0803 | 17.0795
-2.5 | 0.2343 | 0.0106 | -0.0797 | 22.1038
-2 | 0.2811 | 0.01023 | -0.0785 | 27.478
-1.5 | 0.3323 | 0.00998 | -0.0782 | 33.2966
-1 | 0.384 | 0.0097 | -0.078 | 39.5876
-0.5 | 0.4027 | 0.00753 | -0.0723 | 53.4794
0 | 0.4532 | 0.00733 | -0.0717 | 61.8281
0.5 | 0.5087 | 0.00736 | -0.0721 | 69.1168
1 | 0.5658 | 0.00737 | -0.0727 | 76.7707
1.5 | 0.6243 | 0.00737 | -0.0738 | 84.7083
2 | 0.6789 | 0.0074 | -0.0741 | 91.7432
2.5 | 0.7351 | 0.00734 | -0.0749 | 100.1499
3 | 0.7894 | 0.00735 | -0.0753 | 107.4014
3.5 | 0.8423 | 0.00732 | -0.0754 | 115.0683
4 | 0.8914 | 0.00735 | -0.0747 | 121.2789
4.5 | 0.9344 | 0.00749 | -0.0729 | 124.753
5 | 0.9566 | 0.0078 | -0.0669 | 122.641
5.5 | 0.9695 | 0.00854 | -0.0596 | 113.5246
6 | 0.9842 | 0.0095 | -0.0531 | 103.6
6.5 | 1.0048 | 0.0105 | -0.0481 | 95.6952
7 | 1.0235 | 0.01163 | -0.043 | 88.0052
7.5 | 1.0416 | 0.01293 | -0.0381 | 80.5568
8 | 1.0578 | 0.01436 | -0.0332 | 73.663
8.5 | 1.0737 | 0.01595 | -0.0285 | 67.3166
9 | 1.0941 | 0.01741 | -0.0246 | 62.8432
9.5 | 1.1095 | 0.01917 | -0.0202 | 57.8769
10 | 1.1279 | 0.02084 | -0.0164 | 54.1219
10.5 | 1.1458 | 0.02253 | -0.0125 | 50.8566
11 | 1.1919 | 0.02487 | -0.0159 | 47.9252
11.5 | 1.2156 | 0.02733 | -0.0147 | 44.4786
12 | 1.2285 | 0.02993 | -0.0115 | 41.0458
12.5 | 1.2227 | 0.03387 | -0.0069 | 36.0998
13 | 1.2084 | 0.03872 | -0.0021 | 31.2087
13.5 | 1.1922 | 0.04416 | 0.0021 | 26.9973
14 | 1.1955 | 0.04842 | 0.0043 | 24.6902
14.5 | 1.2073 | 0.05217 | 0.0056 | 23.1417
15 | 1.2176 | 0.05623 | 0.0067 | 21.6539
15.5 | 1.2299 | 0.06023 | 0.0074 | 20.4201
16 | 1.2341 | 0.06521 | 0.008 | 18.925
16.5 | 1.2409 | 0.07015 | 0.0082 | 17.6892
17 | 1.2478 | 0.07518 | 0.008 | 16.5975
17.5 | 1.2496 | 0.08101 | 0.0075 | 15.4253
18 | 1.2394 | 0.08852 | 0.0066 | 14.0014
18.5 | 1.2455 | 0.09414 | 0.0054 | 13.2303
19 | 1.2467 | 0.10053 | 0.0038 | 12.4013
19.5 | 1.2457 | 0.1073 | 0.0018 | 11.6095
20 | 1.2433 | 0.1144 | -0.0006 | 10.868

## 45. Re 1M Mach 0.25 (1)
BIGFOIL.COM POLAR EXPORT
NACA66-719 a=0.2
NACA66-719 a=0.2 |  |  |  | Cl Max: | 1.725 | at alpha= | 13 | deg
JavaFoil+Calcfoil stall+Eppler ext transition |  |  |  | L/D Max: | 108.515 | at alpha= | 2.5 | deg
Re: | 1000000 |  |  | Cd Min: | 0.00683 | at alpha= | 1 | deg
Mach: | 0.25 |  |  | Cl=0 at alpha= | -3.8571 | deg
|  |  |  | @ Cl=0.1, Cd= | 0.0094692
|  |  |  | @ Cl=0.4, Cd= | 0.0085045
|  |  |  | @ Cl=0.6, Cd= | 0.0072876
alpha (deg) | Cl | Cd | Cm | Cl/Cd
-17 | -0.245 | 0.17319 | -0.014 | -1.415
-16.5 | -0.301 | 0.16101 | -0.014 | -1.87
-16 | -0.35 | 0.1461 | -0.015 | -2.395
-15.5 | -0.394 | 0.14035 | -0.015 | -2.806
-15 | -0.433 | 0.13097 | -0.016 | -3.308
-14.5 | -0.468 | 0.12174 | -0.017 | -3.845
-14 | -0.498 | 0.11507 | -0.017 | -4.326
-13.5 | -0.522 | 0.1061 | -0.018 | -4.924
-13 | -0.541 | 0.09922 | -0.019 | -5.453
-12.5 | -0.554 | 0.09271 | -0.019 | -5.972
-12 | -0.56 | 0.08753 | -0.02 | -6.396
-11.5 | -0.56 | 0.08181 | -0.021 | -6.843
-11 | -0.553 | 0.07625 | -0.021 | -7.258
-10.5 | -0.541 | 0.07039 | -0.022 | -7.682
-10 | -0.522 | 0.06547 | -0.023 | -7.975
-9.5 | -0.498 | 0.06157 | -0.023 | -8.089
-9 | -0.469 | 0.05718 | -0.024 | -8.204
-8.5 | -0.435 | 0.05411 | -0.025 | -8.045
-8 | -0.396 | 0.04966 | -0.023 | -7.981
-7.5 | -0.355 | 0.04707 | -0.024 | -7.551
-7 | -0.312 | 0.04442 | -0.024 | -7.021
-6.5 | -0.266 | 0.04211 | -0.025 | -6.307
-6 | -0.217 | 0.0397 | -0.027 | -5.471
-5.5 | -0.168 | 0.03769 | -0.028 | -4.445
-5 | -0.143 | 0.01026 | -0.056 | -13.98
-4.5 | -0.081 | 0.01006 | -0.057 | -8.063
-4 | -0.018 | 0.00983 | -0.058 | -1.841
-3.5 | 0.045 | 0.00963 | -0.06 | 4.727
-3 | 0.11 | 0.00944 | -0.061 | 11.608
-2.5 | 0.174 | 0.00925 | -0.062 | 18.823
-2 | 0.239 | 0.00907 | -0.063 | 26.318
-1.5 | 0.304 | 0.00893 | -0.065 | 34.008
-1 | 0.37 | 0.0088 | -0.066 | 42.081
-0.5 | 0.436 | 0.00815 | -0.067 | 53.452
0 | 0.49 | 0.0084 | -0.069 | 58.362
0.5 | 0.553 | 0.00908 | -0.07 | 60.939
1 | 0.612 | 0.00683 | -0.071 | 89.615
1.5 | 0.674 | 0.00698 | -0.072 | 96.52
2 | 0.737 | 0.00714 | -0.074 | 103.228
2.5 | 0.799 | 0.00736 | -0.075 | 108.515
3 | 0.861 | 0.00824 | -0.076 | 104.432
3.5 | 0.921 | 0.00889 | -0.078 | 103.67
4 | 0.982 | 0.00945 | -0.079 | 103.942
4.5 | 1.042 | 0.01006 | -0.08 | 103.497
5 | 1.101 | 0.0106 | -0.081 | 103.868
5.5 | 1.16 | 0.01134 | -0.082 | 102.319
6 | 1.219 | 0.01207 | -0.084 | 100.975
6.5 | 1.277 | 0.01282 | -0.085 | 99.615
7 | 1.333 | 0.0137 | -0.086 | 97.334
7.5 | 1.387 | 0.01456 | -0.087 | 95.242
8 | 1.437 | 0.01548 | -0.088 | 92.857
8.5 | 1.479 | 0.02381 | -0.089 | 62.111
9 | 1.524 | 0.02512 | -0.09 | 60.661
9.5 | 1.566 | 0.02637 | -0.091 | 59.396
10 | 1.605 | 0.02768 | -0.092 | 57.984
10.5 | 1.639 | 0.02896 | -0.093 | 56.61
11 | 1.67 | 0.0306 | -0.095 | 54.557
11.5 | 1.695 | 0.03223 | -0.096 | 52.596
12 | 1.714 | 0.03388 | -0.097 | 50.579
12.5 | 1.723 | 0.03566 | -0.098 | 48.318
13 | 1.725 | 0.0377 | -0.099 | 45.762
13.5 | 1.72 | 0.04007 | -0.1 | 42.927
14 | 1.707 | 0.04239 | -0.101 | 40.257
14.5 | 1.685 | 0.04497 | -0.102 | 37.472
15 | 1.656 | 0.04778 | -0.103 | 34.652
15.5 | 1.617 | 0.05106 | -0.104 | 31.675
16 | 1.559 | 0.05415 | -0.105 | 28.787
16.5 | 1.484 | 0.05895 | -0.105 | 25.18
17 | 1.401 | 0.06239 | -0.106 | 22.462
17.5 | 1.203 | 0.11352 | -0.089 | 10.596
18 | 1.051 | 0.1624 | -0.052 | 6.472

## 46. Re 1M Mach 0.25 (2)
BIGFOIL.COM POLAR EXPORT
NACA66-719 a=0.2
NACA66-719 a=0.2 |  |  |  | Cl Max: | 1.224 | at alpha= | 12 | deg
XFOIL ncrit=9 |  |  |  | L/D Max: | 118.139 | at alpha= | 4 | deg
Re: | 1000000 |  |  | Cd Min: | 0.17561 | at alpha= | -18 | deg
Mach: | 0.25 |  |  | Cl=0 at alpha= | -5.0732 | deg
|  |  |  | @ Cl=0.1, Cd= | 0.012083
|  |  |  | @ Cl=0.4, Cd= | 0.0099121
|  |  |  | @ Cl=0.6, Cd= | 0.0075376
alpha (deg) | Cl | Cd | Cm | Cl/Cd
-18 | -0.2453 | 0.17561 | -0.0651 | -1.3968
-17.5 | -0.2254 | 0.16954 | -0.0683 | -1.3295
-17 | -0.2066 | 0.16377 | -0.0718 | -1.2615
-16.5 | -0.2045 | 0.15245 | -0.0761 | -1.3414
-16 | -0.1985 | 0.14327 | -0.0802 | -1.3855
-15.5 | -0.2069 | 0.13103 | -0.0852 | -1.579
-15 | -0.197 | 0.124 | -0.089 | -1.5887
-14.5 | -0.1905 | 0.11632 | -0.0931 | -1.6377
-13 | -0.7133 | 0.02812 | -0.1142 | -25.3663
-12.5 | -0.6928 | 0.02499 | -0.1107 | -27.7231
-12 | -0.6501 | 0.02387 | -0.109 | -27.235
-11.5 | -0.5597 | 0.02969 | -0.1106 | -18.8515
-11 | -0.554 | 0.02487 | -0.1055 | -22.2758
-10.5 | -0.5187 | 0.02551 | -0.1019 | -20.3332
-10 | -0.479 | 0.02691 | -0.0986 | -17.8001
-9.5 | -0.4506 | 0.02455 | -0.095 | -18.3544
-9 | -0.4183 | 0.0216 | -0.092 | -19.3657
-8.5 | -0.3741 | 0.02161 | -0.0901 | -17.3114
-8 | -0.3283 | 0.02049 | -0.0886 | -16.0224
-7.5 | -0.2778 | 0.01861 | -0.0879 | -14.9275
-7 | -0.2225 | 0.01695 | -0.088 | -13.1268
-6.5 | -0.1692 | 0.0163 | -0.0878 | -10.3804
-6 | -0.111 | 0.01538 | -0.0884 | -7.2172
-5.5 | -0.0496 | 0.0144 | -0.0895 | -3.4444
-5 | 0.0085 | 0.01359 | -0.09 | 0.62546
-4.5 | 0.0625 | 0.01266 | -0.0899 | 4.9368
-4 | 0.108 | 0.01196 | -0.0882 | 9.0301
-3.5 | 0.1542 | 0.0115 | -0.0865 | 13.4087
-3 | 0.2012 | 0.01111 | -0.0849 | 18.1098
-2.5 | 0.2496 | 0.0109 | -0.0837 | 22.8991
-2 | 0.2959 | 0.01047 | -0.0821 | 28.2617
-1.5 | 0.3474 | 0.01019 | -0.0814 | 34.0922
-1 | 0.4004 | 0.00991 | -0.0811 | 40.4036
-0.5 | 0.4412 | 0.00909 | -0.0787 | 48.5369
0 | 0.4661 | 0.0075 | -0.0735 | 62.1467
0.5 | 0.5236 | 0.00751 | -0.0738 | 69.7204
1 | 0.5831 | 0.00752 | -0.0746 | 77.5399
1.5 | 0.6408 | 0.00758 | -0.0752 | 84.5383
2 | 0.6973 | 0.00755 | -0.0754 | 92.3576
2.5 | 0.7547 | 0.00754 | -0.076 | 100.0928
3 | 0.8075 | 0.00752 | -0.0757 | 107.3803
3.5 | 0.8583 | 0.00756 | -0.0749 | 113.5317
4 | 0.9014 | 0.00763 | -0.0727 | 118.1389
4.5 | 0.9213 | 0.00793 | -0.0658 | 116.1791
5.5 | 0.9496 | 0.0098 | -0.0518 | 96.898
6 | 0.9659 | 0.01097 | -0.0457 | 88.0492
6.5 | 0.9882 | 0.01214 | -0.041 | 81.4003
7 | 1.0081 | 0.01344 | -0.0361 | 75.0074
7.5 | 1.0284 | 0.01484 | -0.0315 | 69.2992
8 | 1.0484 | 0.01634 | -0.0271 | 64.1616
8.5 | 1.0692 | 0.01795 | -0.023 | 59.5655
9 | 1.089 | 0.01962 | -0.0189 | 55.5046
9.5 | 1.1098 | 0.02135 | -0.0151 | 51.9813
10 | 1.1287 | 0.02319 | -0.0112 | 48.6718
10.5 | 1.146 | 0.02512 | -0.0071 | 45.621
11 | 1.1888 | 0.02753 | -0.0093 | 43.182
11.5 | 1.2156 | 0.03051 | -0.0091 | 39.8427
12 | 1.224 | 0.03365 | -0.0055 | 36.3744
12.5 | 1.2074 | 0.03867 | -0.0003 | 31.2232
13 | 1.1883 | 0.04431 | 0.0042 | 26.8179
13.5 | 1.1722 | 0.05029 | 0.0077 | 23.3088
14 | 1.1787 | 0.05477 | 0.0093 | 21.5209
14.5 | 1.1875 | 0.05925 | 0.0104 | 20.0422
15 | 1.1965 | 0.0639 | 0.0112 | 18.7246
15.5 | 1.2027 | 0.06903 | 0.0116 | 17.4229
16 | 1.2002 | 0.07526 | 0.0118 | 15.9474
16.5 | 1.2058 | 0.08087 | 0.0114 | 14.9103
17 | 1.2075 | 0.08712 | 0.0106 | 13.8602

## 47. Re 1M Mach 0.50 (1)
BIGFOIL.COM POLAR EXPORT
NACA66-719 a=0.2
NACA66-719 a=0.2 |  |  |  | Cl Max: | 1.631 | at alpha= | 9.5 | deg
JavaFoil+Calcfoil stall+Eppler ext transition |  |  |  | L/D Max: | 98.848 | at alpha= | 2 | deg
Re: | 1000000 |  |  | Cd Min: | 0.00797 | at alpha= | 1.5 | deg
Mach: | 0.5 |  |  | Cl=0 at alpha= | -3.8788 | deg
|  |  |  | @ Cl=0.1, Cd= | 0.010302
|  |  |  | @ Cl=0.4, Cd= | 0.009484
|  |  |  | @ Cl=0.6, Cd= | 0.009796
alpha (deg) | Cl | Cd | Cm | Cl/Cd
-20 | -0.925 | 0.19919 | -0.015 | -4.646
-19.5 | -0.895 | 0.18856 | -0.015 | -4.749
-19 | -0.867 | 0.18788 | -0.015 | -4.614
-18.5 | -0.839 | 0.18214 | -0.016 | -4.604
-18 | -0.81 | 0.17656 | -0.016 | -4.591
-17.5 | -0.782 | 0.1728 | -0.017 | -4.528
-17 | -0.754 | 0.16759 | -0.017 | -4.5
-16.5 | -0.725 | 0.16214 | -0.017 | -4.473
-16 | -0.696 | 0.15372 | -0.017 | -4.527
-15.5 | -0.667 | 0.14409 | -0.018 | -4.632
-15 | -0.639 | 0.13979 | -0.018 | -4.572
-14.5 | -0.611 | 0.13567 | -0.019 | -4.501
-14 | -0.582 | 0.13174 | -0.02 | -4.42
-13.5 | -0.554 | 0.12869 | -0.02 | -4.303
-13 | -0.525 | 0.12495 | -0.021 | -4.204
-12.5 | -0.497 | 0.12139 | -0.021 | -4.092
-12 | -0.467 | 0.11632 | -0.021 | -4.019
-11.5 | -0.438 | 0.11137 | -0.021 | -3.937
-11 | -0.41 | 0.10424 | -0.021 | -3.932
-10.5 | -0.381 | 0.10275 | -0.022 | -3.711
-10 | -0.353 | 0.09599 | -0.022 | -3.674
-9.5 | -0.324 | 0.09863 | -0.023 | -3.285
-9 | -0.295 | 0.09581 | -0.023 | -3.082
-8.5 | -0.267 | 0.08857 | -0.024 | -3.011
-8 | -0.238 | 0.06437 | -0.026 | -3.701
-7.5 | -0.331 | 0.05672 | -0.027 | -5.841
-7 | -0.319 | 0.05015 | -0.028 | -6.361
-6.5 | -0.282 | 0.04496 | -0.027 | -6.264
-6 | -0.233 | 0.04473 | -0.027 | -5.216
-5.5 | -0.182 | 0.0395 | -0.029 | -4.607
-5 | -0.128 | 0.0375 | -0.03 | -3.419
-4.5 | -0.073 | 0.03543 | -0.03 | -2.056
-4 | -0.016 | 0.03374 | -0.032 | -0.484
-3.5 | 0.05 | 0.01045 | -0.066 | 4.804
-3 | 0.121 | 0.01024 | -0.067 | 11.832
-2.5 | 0.193 | 0.01 | -0.068 | 19.279
-2 | 0.265 | 0.00979 | -0.07 | 27.043
-1.5 | 0.337 | 0.00961 | -0.071 | 35.079
-1 | 0.412 | 0.00946 | -0.073 | 43.5
-0.5 | 0.484 | 0.00934 | -0.074 | 51.829
0 | 0.544 | 0.00982 | -0.075 | 55.396
0.5 | 0.614 | 0.00979 | -0.077 | 62.676
1 | 0.678 | 0.0098 | -0.078 | 69.165
1.5 | 0.748 | 0.00797 | -0.08 | 93.816
2 | 0.816 | 0.00826 | -0.082 | 98.848
2.5 | 0.885 | 0.00952 | -0.083 | 93.012
3 | 0.952 | 0.01023 | -0.085 | 93.129
3.5 | 1.019 | 0.01095 | -0.086 | 93.08
4 | 1.085 | 0.01164 | -0.087 | 93.267
4.5 | 1.151 | 0.01248 | -0.089 | 92.2
5 | 1.216 | 0.01343 | -0.09 | 90.555
5.5 | 1.281 | 0.01422 | -0.091 | 90.132
6 | 1.345 | 0.01536 | -0.093 | 87.565
6.5 | 1.409 | 0.01651 | -0.094 | 85.341
7 | 1.467 | 0.01769 | -0.095 | 82.922
7.5 | 1.52 | 0.01898 | -0.096 | 80.109
8 | 1.559 | 0.02976 | -0.097 | 52.392
8.5 | 1.596 | 0.03171 | -0.099 | 50.34
9 | 1.622 | 0.03382 | -0.1 | 47.958
9.5 | 1.631 | 0.03595 | -0.101 | 45.356
10 | 1.613 | 0.039 | -0.102 | 41.356
10.5 | 1.544 | 0.0423 | -0.103 | 36.495
11 | 1.083 | 0.0788 | -0.039 | 13.741
11.5 | 0.86 | 0.09397 | -0.04 | 9.157
12 | 0.888 | 0.10912 | -0.043 | 8.136
12.5 | 0.915 | 0.11239 | -0.043 | 8.14
13 | 0.943 | 0.12256 | -0.048 | 7.69
13.5 | 0.97 | 0.12518 | -0.05 | 7.747
14 | 0.996 | 0.12897 | -0.051 | 7.726
14.5 | 1.025 | 0.13992 | -0.057 | 7.327

## 48. Re 1M Mach 0.50 (2)
BIGFOIL.COM POLAR EXPORT
NACA66-719 a=0.2
NACA66-719 a=0.2 |  |  |  | Cl Max: | 1.2035 | at alpha= | 11.5 | deg
XFOIL ncrit=9 |  |  |  | L/D Max: | 82.2274 | at alpha= | 2 | deg
Re: | 1000000 |  |  | Cd Min: | 0.21865 | at alpha= | -20 | deg
Mach: | 0.5 |  |  | Cl=0 at alpha= | -5.2039 | deg
|  |  |  | @ Cl=0.1, Cd= | 0.015405
|  |  |  | @ Cl=0.4, Cd= | 0.011655
|  |  |  | @ Cl=0.6, Cd= | 0.008435
alpha (deg) | Cl | Cd | Cm | Cl/Cd
-20 | -0.298 | 0.21865 | -0.0547 | -1.3629
-19.5 | -0.2749 | 0.21192 | -0.0594 | -1.2972
-19 | -0.2533 | 0.20429 | -0.0641 | -1.2399
-18.5 | -0.2335 | 0.19665 | -0.0689 | -1.1874
-18 | -0.2126 | 0.1893 | -0.0733 | -1.1231
-17.5 | -0.1893 | 0.18283 | -0.0773 | -1.0354
-17 | -0.1669 | 0.17614 | -0.0816 | -0.94754
-16.5 | -0.1457 | 0.16909 | -0.0858 | -0.86167
-15.5 | -0.11 | 0.1533 | -0.0943 | -0.71755
-15 | -0.0957 | 0.14479 | -0.0986 | -0.66096
-14.5 | -0.0818 | 0.13661 | -0.1028 | -0.59878
-14 | -0.0666 | 0.1291 | -0.1069 | -0.51588
-13.5 | -0.0547 | 0.12114 | -0.111 | -0.45154
-13 | -0.0532 | 0.11136 | -0.1156 | -0.47773
-12.5 | -0.0415 | 0.10428 | -0.1195 | -0.39797
-12 | -0.0311 | 0.09723 | -0.1234 | -0.31986
-11.5 | -0.0248 | 0.08961 | -0.1276 | -0.27675
-11 | -0.0253 | 0.08123 | -0.1322 | -0.31146
-10.5 | -0.0272 | 0.07297 | -0.137 | -0.37276
-10 | -0.0363 | 0.06371 | -0.1437 | -0.56977
-9.5 | -0.0603 | 0.05489 | -0.1484 | -1.0986
-9 | -0.0876 | 0.04823 | -0.148 | -1.8163
-8.5 | -0.139 | 0.03947 | -0.1428 | -3.5217
-8 | -0.1497 | 0.03681 | -0.1355 | -4.0668
-7.5 | -0.1468 | 0.03485 | -0.1281 | -4.2123
-6.5 | -0.1249 | 0.02698 | -0.115 | -4.6294
-6 | -0.0945 | 0.02301 | -0.11 | -4.1069
-5.5 | -0.044 | 0.01944 | -0.1075 | -2.2634
-5 | 0.0303 | 0.01677 | -0.1088 | 1.8068
-4.5 | 0.1217 | 0.01498 | -0.1132 | 8.1242
-4 | 0.2052 | 0.01375 | -0.1163 | 14.9236
-3.5 | 0.2583 | 0.01313 | -0.1143 | 19.6725
-3 | 0.3011 | 0.01261 | -0.1105 | 23.8779
-2.5 | 0.3369 | 0.0122 | -0.1052 | 27.6148
-2 | 0.3796 | 0.01184 | -0.1011 | 32.0608
-1.5 | 0.4194 | 0.01148 | -0.0966 | 36.5331
-1 | 0.4659 | 0.01125 | -0.0934 | 41.4133
-0.5 | 0.5201 | 0.01089 | -0.0915 | 47.7594
0 | 0.5473 | 0.00969 | -0.0852 | 56.4809
0.5 | 0.5681 | 0.00844 | -0.0775 | 67.3104
1 | 0.6326 | 0.00843 | -0.0773 | 75.0415
1.5 | 0.6756 | 0.00852 | -0.0733 | 79.2958
2 | 0.7088 | 0.00862 | -0.0673 | 82.2274
2.5 | 0.7402 | 0.00904 | -0.0615 | 81.8805
3 | 0.7683 | 0.00974 | -0.0556 | 78.8809
3.5 | 0.7873 | 0.01089 | -0.0486 | 72.2957
4 | 0.804 | 0.01232 | -0.0416 | 65.2597
4.5 | 0.8222 | 0.01379 | -0.0352 | 59.6229
5 | 0.8463 | 0.01525 | -0.0299 | 55.4951
5.5 | 0.8739 | 0.01674 | -0.0253 | 52.2043
6 | 0.9011 | 0.01837 | -0.0209 | 49.0528
6.5 | 0.9294 | 0.01999 | -0.0167 | 46.4932
7 | 0.9603 | 0.02164 | -0.013 | 44.3762
7.5 | 0.9937 | 0.02327 | -0.0097 | 42.7031
8 | 1.026 | 0.025 | -0.0063 | 41.04
8.5 | 1.0592 | 0.02681 | -0.0032 | 39.5076
9 | 1.0877 | 0.02888 | 0.0004 | 37.6627
9.5 | 1.1155 | 0.03111 | 0.0039 | 35.8566
10 | 1.1434 | 0.03343 | 0.0072 | 34.2028
10.5 | 1.165 | 0.03617 | 0.011 | 32.209
11 | 1.1811 | 0.03929 | 0.015 | 30.0611
11.5 | 1.2035 | 0.04298 | 0.0169 | 28.0014
12.5 | 1.17 | 0.05813 | 0.0191 | 20.1273
13 | 1.1295 | 0.06725 | 0.0213 | 16.7955
13.5 | 1.1081 | 0.07549 | 0.022 | 14.6788
14.5 | 1.1018 | 0.08994 | 0.0212 | 12.2504
15 | 1.0932 | 0.09821 | 0.0197 | 11.1312
15.5 | 1.0908 | 0.10612 | 0.0179 | 10.2789
16 | 1.0875 | 0.11432 | 0.0155 | 9.5128
16.5 | 1.0809 | 0.12317 | 0.0125 | 8.7757

## 49. Re 2M Mach 0.00 (1)
BIGFOIL.COM POLAR EXPORT
NACA66-719 a=0.2
NACA66-719 a=0.2 |  |  |  | Cl Max: | 1.779 | at alpha= | 14.5 | deg
JavaFoil+Calcfoil stall+Eppler ext transition |  |  |  | L/D Max: | 114.109 | at alpha= | 4 | deg
Re: | 2000000 |  |  | Cd Min: | 0.00542 | at alpha= | 1 | deg
Mach: | 0 |  |  | Cl=0 at alpha= | -3.8548 | deg
|  |  |  | @ Cl=0.1, Cd= | 0.00736
|  |  |  | @ Cl=0.4, Cd= | 0.0073811
|  |  |  | @ Cl=0.6, Cd= | 0.0054531
alpha (deg) | Cl | Cd | Cm | Cl/Cd
-19.5 | -0.567 | 0.17213 | -0.012 | -3.295
-19 | -0.582 | 0.16659 | -0.012 | -3.495
-18.5 | -0.597 | 0.15581 | -0.013 | -3.831
-18 | -0.611 | 0.15058 | -0.013 | -4.055
-17.5 | -0.623 | 0.14368 | -0.014 | -4.339
-17 | -0.635 | 0.13458 | -0.014 | -4.717
-16.5 | -0.645 | 0.13137 | -0.015 | -4.91
-16 | -0.654 | 0.12156 | -0.015 | -5.377
-15.5 | -0.66 | 0.11519 | -0.016 | -5.73
-15 | -0.664 | 0.11015 | -0.016 | -6.03
-14.5 | -0.666 | 0.10375 | -0.017 | -6.418
-14 | -0.665 | 0.09764 | -0.018 | -6.808
-13.5 | -0.661 | 0.09186 | -0.018 | -7.192
-13 | -0.653 | 0.08712 | -0.019 | -7.5
-12.5 | -0.643 | 0.08218 | -0.019 | -7.822
-12 | -0.629 | 0.07786 | -0.02 | -8.074
-11.5 | -0.611 | 0.07284 | -0.021 | -8.388
-11 | -0.59 | 0.06809 | -0.022 | -8.669
-10.5 | -0.566 | 0.06387 | -0.023 | -8.858
-10 | -0.538 | 0.05976 | -0.024 | -8.998
-9.5 | -0.507 | 0.05573 | -0.025 | -9.097
-9 | -0.474 | 0.05124 | -0.027 | -9.249
-8.5 | -0.436 | 0.04904 | -0.027 | -8.88
-8 | -0.479 | 0.0102 | -0.048 | -46.978
-7.5 | -0.428 | 0.00993 | -0.049 | -43.13
-7 | -0.374 | 0.00967 | -0.05 | -38.695
-6.5 | -0.318 | 0.00948 | -0.051 | -33.581
-6 | -0.26 | 0.00921 | -0.053 | -28.199
-5.5 | -0.2 | 0.00899 | -0.054 | -22.286
-5 | -0.14 | 0.00874 | -0.055 | -16.018
-4.5 | -0.079 | 0.00854 | -0.056 | -9.27
-4 | -0.018 | 0.00834 | -0.058 | -2.114
-3.5 | 0.044 | 0.00696 | -0.059 | 6.374
-3 | 0.107 | 0.00741 | -0.06 | 14.407
-2.5 | 0.17 | 0.00792 | -0.061 | 21.458
-2 | 0.233 | 0.00772 | -0.063 | 30.163
-1.5 | 0.296 | 0.00765 | -0.064 | 38.702
-1 | 0.36 | 0.00747 | -0.065 | 48.234
-0.5 | 0.423 | 0.00733 | -0.066 | 57.759
0 | 0.481 | 0.00739 | -0.067 | 65.059
0.5 | 0.542 | 0.00737 | -0.069 | 73.538
1 | 0.601 | 0.00542 | -0.07 | 110.886
1.5 | 0.66 | 0.00618 | -0.071 | 106.736
2 | 0.719 | 0.00667 | -0.072 | 107.79
2.5 | 0.779 | 0.0071 | -0.073 | 109.661
3 | 0.838 | 0.0075 | -0.074 | 111.716
3.5 | 0.897 | 0.00789 | -0.075 | 113.673
4 | 0.956 | 0.00837 | -0.077 | 114.109
4.5 | 1.014 | 0.00889 | -0.078 | 114.006
5 | 1.072 | 0.00942 | -0.079 | 113.785
5.5 | 1.13 | 0.01 | -0.08 | 112.963
6 | 1.187 | 0.0106 | -0.081 | 112.011
6.5 | 1.244 | 0.01122 | -0.082 | 110.849
7 | 1.299 | 0.01185 | -0.084 | 109.612
7.5 | 1.352 | 0.01254 | -0.085 | 107.819
8 | 1.402 | 0.01327 | -0.086 | 105.716
8.5 | 1.451 | 0.01405 | -0.087 | 103.3
9 | 1.491 | 0.0208 | -0.088 | 71.705
9.5 | 1.536 | 0.02169 | -0.089 | 70.802
10 | 1.577 | 0.02272 | -0.09 | 69.441
10.5 | 1.616 | 0.02379 | -0.091 | 67.944
11 | 1.652 | 0.02474 | -0.092 | 66.79
11.5 | 1.685 | 0.02601 | -0.093 | 64.779
12 | 1.713 | 0.02714 | -0.094 | 63.121
12.5 | 1.735 | 0.02855 | -0.095 | 60.794
13 | 1.753 | 0.02998 | -0.096 | 58.468
13.5 | 1.766 | 0.0315 | -0.098 | 56.075
14 | 1.775 | 0.03315 | -0.099 | 53.545
14.5 | 1.779 | 0.03488 | -0.1 | 50.99
15 | 1.778 | 0.03661 | -0.101 | 48.566
15.5 | 1.773 | 0.03869 | -0.102 | 45.826
16 | 1.756 | 0.04047 | -0.102 | 43.383
16.5 | 1.73 | 0.04278 | -0.103 | 40.441
17 | 1.699 | 0.04526 | -0.104 | 37.552
17.5 | 1.664 | 0.04796 | -0.105 | 34.701
18 | 1.625 | 0.05048 | -0.106 | 32.198
18.5 | 1.583 | 0.05302 | -0.107 | 29.863
19 | 1.538 | 0.05629 | -0.108 | 27.32
19.5 | 1.491 | 0.05966 | -0.108 | 24.987

## 50. Re 2M Mach 0.00 (2)
BIGFOIL.COM POLAR EXPORT
NACA66-719 a=0.2
NACA66-719 a=0.2 |  |  |  | Cl Max: | 1.3699 | at alpha= | 19 | deg
XFOIL ncrit=9 |  |  |  | L/D Max: | 151.226 | at alpha= | 3.5 | deg
Re: | 2000000 |  |  | Cd Min: | 0.09467 | at alpha= | 20 | deg
Mach: | 0 |  |  | Cl=0 at alpha= | -4.6649 | deg
|  |  |  | @ Cl=0.1, Cd= | 0.0087469
|  |  |  | @ Cl=0.4, Cd= | 0.0075597
|  |  |  | @ Cl=0.6, Cd= | 0.0052845
alpha (deg) | Cl | Cd | Cm | Cl/Cd
-19 | -0.9308 | 0.05159 | -0.1168 | -18.0423
-18.5 | -0.984 | 0.0421 | -0.117 | -23.3729
-18 | -1.0036 | 0.03668 | -0.1149 | -27.361
-17.5 | -1.008 | 0.03282 | -0.1122 | -30.713
-17 | -1.0036 | 0.02974 | -0.1093 | -33.7458
-16.5 | -0.9941 | 0.02695 | -0.1063 | -36.8868
-16 | -0.9748 | 0.0249 | -0.1036 | -39.1486
-15.5 | -0.9507 | 0.02316 | -0.1011 | -41.0492
-14.5 | -0.8914 | 0.02015 | -0.0967 | -44.2382
-14 | -0.8579 | 0.01856 | -0.0947 | -46.2231
-13.5 | -0.82 | 0.01738 | -0.0932 | -47.1807
-13 | -0.7818 | 0.01597 | -0.0916 | -48.9543
-12.5 | -0.7408 | 0.01495 | -0.0904 | -49.5518
-12 | -0.6952 | 0.01452 | -0.0896 | -47.8788
-11.5 | -0.6472 | 0.01439 | -0.0891 | -44.9757
-11 | -0.5998 | 0.01413 | -0.0885 | -42.4487
-10.5 | -0.5521 | 0.0139 | -0.0878 | -39.7194
-10 | -0.5072 | 0.01324 | -0.0868 | -38.3082
-9.5 | -0.4601 | 0.0129 | -0.086 | -35.6667
-9 | -0.4129 | 0.01259 | -0.0852 | -32.7959
-8.5 | -0.3653 | 0.0124 | -0.0844 | -29.4597
-8 | -0.3185 | 0.01208 | -0.0834 | -26.3659
-7.5 | -0.2725 | 0.01189 | -0.0821 | -22.9184
-7 | -0.2296 | 0.011 | -0.0805 | -20.8727
-6.5 | -0.1827 | 0.01071 | -0.0795 | -17.0588
-6 | -0.1312 | 0.01052 | -0.0793 | -12.4715
-5.5 | -0.0821 | 0.01014 | -0.0787 | -8.0966
-5 | -0.0323 | 0.0098 | -0.0781 | -3.2959
-4.5 | 0.0159 | 0.00939 | -0.0773 | 1.6933
-4 | 0.0622 | 0.00891 | -0.0761 | 6.9809
-3.5 | 0.1132 | 0.00869 | -0.0758 | 13.0265
-3 | 0.1656 | 0.00846 | -0.0758 | 19.5745
-2.5 | 0.219 | 0.00823 | -0.0759 | 26.61
-2 | 0.2719 | 0.00797 | -0.076 | 34.1154
-1.5 | 0.3262 | 0.00777 | -0.0763 | 41.982
-1 | 0.3809 | 0.00762 | -0.0767 | 49.9869
-0.5 | 0.4347 | 0.00745 | -0.0771 | 58.349
0 | 0.4593 | 0.00534 | -0.0725 | 86.0112
0.5 | 0.5165 | 0.00525 | -0.0734 | 98.381
1 | 0.5739 | 0.00528 | -0.0744 | 108.6932
1.5 | 0.6317 | 0.00529 | -0.0755 | 119.414
2 | 0.6893 | 0.00532 | -0.0765 | 129.5677
2.5 | 0.7462 | 0.00538 | -0.0775 | 138.6989
3 | 0.8009 | 0.00546 | -0.078 | 146.685
3.5 | 0.8514 | 0.00563 | -0.0778 | 151.2256
4 | 0.8933 | 0.006 | -0.0759 | 148.8833
4.5 | 0.9282 | 0.00641 | -0.0726 | 144.805
5 | 0.9463 | 0.00691 | -0.0659 | 136.9465
5.5 | 0.9672 | 0.00762 | -0.0603 | 126.9291
6 | 0.993 | 0.00837 | -0.0559 | 118.638
6.5 | 1.0185 | 0.00925 | -0.0517 | 110.1081
7 | 1.0349 | 0.01046 | -0.0462 | 98.9388
7.5 | 1.0546 | 0.01171 | -0.0415 | 90.0598
8 | 1.0744 | 0.01301 | -0.0371 | 82.5826
8.5 | 1.0916 | 0.0145 | -0.0325 | 75.2828
9 | 1.1104 | 0.01599 | -0.0284 | 69.4434
9.5 | 1.1289 | 0.01762 | -0.0244 | 64.0692
10 | 1.1471 | 0.01933 | -0.0207 | 59.343
10.5 | 1.1651 | 0.02109 | -0.017 | 55.2442
11 | 1.18 | 0.02305 | -0.0132 | 51.1931
11.5 | 1.1838 | 0.02558 | -0.008 | 46.2783
12 | 1.1929 | 0.03008 | -0.0076 | 39.6576
13.5 | 1.2296 | 0.04019 | -0.002 | 30.5947
14 | 1.248 | 0.04294 | -0.0004 | 29.0638
14.5 | 1.2702 | 0.04549 | 0.0007 | 27.9226
15 | 1.2866 | 0.04861 | 0.0019 | 26.4678
15.5 | 1.3022 | 0.05189 | 0.003 | 25.0954
16 | 1.3189 | 0.05516 | 0.0037 | 23.9104
16.5 | 1.3308 | 0.059 | 0.0045 | 22.5559
17 | 1.3373 | 0.0635 | 0.0052 | 21.0598
17.5 | 1.3498 | 0.06754 | 0.0054 | 19.9852
18 | 1.3592 | 0.07201 | 0.0053 | 18.8752
18.5 | 1.3676 | 0.07668 | 0.005 | 17.8352
19 | 1.3699 | 0.08223 | 0.0045 | 16.6594
19.5 | 1.3631 | 0.08908 | 0.0036 | 15.302
20 | 1.3676 | 0.09467 | 0.0023 | 14.446

## 51. Re 2M Mach 0.10 (1)
BIGFOIL.COM POLAR EXPORT
NACA66-719 a=0.2
NACA66-719 a=0.2 |  |  |  | Cl Max: | 1.77 | at alpha= | 14.5 | deg
JavaFoil+Calcfoil stall+Eppler ext transition |  |  |  | L/D Max: | 113.702 | at alpha= | 4 | deg
Re: | 2000000 |  |  | Cd Min: | 0.00543 | at alpha= | 1 | deg
Mach: | 0.1 |  |  | Cl=0 at alpha= | -3.8571 | deg
|  |  |  | @ Cl=0.1, Cd= | 0.0073543
|  |  |  | @ Cl=0.4, Cd= | 0.0074184
|  |  |  | @ Cl=0.6, Cd= | 0.005534
alpha (deg) | Cl | Cd | Cm | Cl/Cd
-19 | -0.534 | 0.16868 | -0.012 | -3.165
-18.5 | -0.551 | 0.1603 | -0.013 | -3.439
-18 | -0.568 | 0.15331 | -0.013 | -3.706
-17.5 | -0.584 | 0.14576 | -0.014 | -4.007
-17 | -0.599 | 0.1384 | -0.014 | -4.327
-16.5 | -0.612 | 0.13241 | -0.015 | -4.623
-16 | -0.624 | 0.12298 | -0.015 | -5.074
-15.5 | -0.634 | 0.1168 | -0.016 | -5.426
-15 | -0.641 | 0.11078 | -0.016 | -5.787
-14.5 | -0.646 | 0.10558 | -0.017 | -6.118
-14 | -0.648 | 0.09875 | -0.018 | -6.561
-13.5 | -0.647 | 0.09374 | -0.018 | -6.898
-13 | -0.642 | 0.08869 | -0.019 | -7.238
-12.5 | -0.634 | 0.08264 | -0.019 | -7.668
-12 | -0.622 | 0.07816 | -0.02 | -7.954
-11.5 | -0.606 | 0.07315 | -0.021 | -8.282
-11 | -0.587 | 0.0688 | -0.022 | -8.525
-10.5 | -0.563 | 0.06432 | -0.023 | -8.757
-10 | -0.536 | 0.06029 | -0.024 | -8.898
-9.5 | -0.506 | 0.05632 | -0.025 | -8.987
-9 | -0.472 | 0.0531 | -0.026 | -8.892
-8.5 | -0.436 | 0.04921 | -0.027 | -8.861
-8 | -0.397 | 0.04397 | -0.029 | -9.033
-7.5 | -0.429 | 0.0099 | -0.049 | -43.348
-7 | -0.376 | 0.00977 | -0.05 | -38.441
-6.5 | -0.319 | 0.0095 | -0.052 | -33.623
-6 | -0.261 | 0.00924 | -0.053 | -28.231
-5.5 | -0.201 | 0.00901 | -0.054 | -22.328
-5 | -0.141 | 0.00878 | -0.055 | -16.017
-4.5 | -0.079 | 0.00858 | -0.057 | -9.258
-4 | -0.018 | 0.0084 | -0.058 | -2.109
-3.5 | 0.045 | 0.00676 | -0.059 | 6.589
-3 | 0.107 | 0.00743 | -0.06 | 14.428
-2.5 | 0.171 | 0.00791 | -0.062 | 21.581
-2 | 0.234 | 0.00782 | -0.063 | 29.925
-1.5 | 0.298 | 0.00764 | -0.064 | 38.92
-1 | 0.362 | 0.00746 | -0.065 | 48.547
-0.5 | 0.426 | 0.00739 | -0.067 | 57.569
0 | 0.483 | 0.00739 | -0.068 | 65.385
0.5 | 0.545 | 0.00744 | -0.069 | 73.187
1 | 0.603 | 0.00543 | -0.07 | 111.149
1.5 | 0.663 | 0.00621 | -0.071 | 106.641
2 | 0.723 | 0.00671 | -0.072 | 107.76
2.5 | 0.782 | 0.00716 | -0.073 | 109.186
3 | 0.842 | 0.00757 | -0.075 | 111.205
3.5 | 0.901 | 0.00796 | -0.076 | 113.144
4 | 0.96 | 0.00844 | -0.077 | 113.702
4.5 | 1.019 | 0.009 | -0.078 | 113.231
5 | 1.077 | 0.00948 | -0.079 | 113.626
5.5 | 1.135 | 0.01009 | -0.08 | 112.512
6 | 1.192 | 0.01072 | -0.082 | 111.185
6.5 | 1.25 | 0.01133 | -0.083 | 110.322
7 | 1.305 | 0.01198 | -0.084 | 108.929
7.5 | 1.358 | 0.01264 | -0.085 | 107.418
8 | 1.408 | 0.01341 | -0.086 | 105.007
8.5 | 1.451 | 0.01986 | -0.087 | 73.077
9 | 1.497 | 0.02102 | -0.088 | 71.245
9.5 | 1.541 | 0.02195 | -0.089 | 70.223
10 | 1.582 | 0.02299 | -0.09 | 68.838
10.5 | 1.621 | 0.02408 | -0.092 | 67.314
11 | 1.656 | 0.02512 | -0.093 | 65.921
11.5 | 1.688 | 0.02624 | -0.094 | 64.328
12 | 1.715 | 0.02755 | -0.095 | 62.259
12.5 | 1.736 | 0.02901 | -0.096 | 59.842
13 | 1.752 | 0.03056 | -0.097 | 57.322
13.5 | 1.763 | 0.03208 | -0.098 | 54.966
14 | 1.769 | 0.03367 | -0.099 | 52.537
14.5 | 1.77 | 0.03545 | -0.1 | 49.934
15 | 1.766 | 0.03746 | -0.101 | 47.147
15.5 | 1.757 | 0.0394 | -0.102 | 44.605
16 | 1.736 | 0.04162 | -0.103 | 41.702
16.5 | 1.706 | 0.04361 | -0.104 | 39.111
17 | 1.669 | 0.04624 | -0.105 | 36.102
17.5 | 1.628 | 0.04934 | -0.106 | 33
18 | 1.584 | 0.0518 | -0.106 | 30.577
18.5 | 1.535 | 0.05506 | -0.107 | 27.882
19 | 1.485 | 0.05802 | -0.108 | 25.587
19.5 | 1.431 | 0.06239 | -0.109 | 22.931

## 52. Re 2M Mach 0.10 (2)
BIGFOIL.COM POLAR EXPORT
NACA66-719 a=0.2
NACA66-719 a=0.2 |  |  |  | Cl Max: | 1.3592 | at alpha= | 18.5 | deg
XFOIL ncrit=9 |  |  |  | L/D Max: | 149.877 | at alpha= | 3.5 | deg
Re: | 2000000 |  |  | Cd Min: | 0.19831 | at alpha= | -20 | deg
Mach: | 0.1 |  |  | Cl=0 at alpha= | -4.6966 | deg
|  |  |  | @ Cl=0.1, Cd= | 0.0088034
|  |  |  | @ Cl=0.4, Cd= | 0.0075996
|  |  |  | @ Cl=0.6, Cd= | 0.00531
alpha (deg) | Cl | Cd | Cm | Cl/Cd
-20 | -0.3108 | 0.19831 | -0.0478 | -1.5672
-19.5 | -0.3735 | 0.16693 | -0.0557 | -2.2375
-18 | -0.9141 | 0.04551 | -0.1198 | -20.0857
-17.5 | -0.9531 | 0.03824 | -0.1178 | -24.9242
-17 | -0.9684 | 0.03343 | -0.1147 | -28.968
-16.5 | -0.973 | 0.02952 | -0.1111 | -32.9607
-16 | -0.9622 | 0.02682 | -0.1079 | -35.8762
-15.5 | -0.944 | 0.02463 | -0.1049 | -38.3272
-15 | -0.9202 | 0.02276 | -0.1021 | -40.4306
-14.5 | -0.8908 | 0.02114 | -0.0997 | -42.1381
-14 | -0.859 | 0.01941 | -0.0974 | -44.2555
-13.5 | -0.822 | 0.01807 | -0.0956 | -45.4898
-13 | -0.7831 | 0.01672 | -0.094 | -46.8361
-12.5 | -0.7421 | 0.01553 | -0.0926 | -47.7849
-12 | -0.6981 | 0.0147 | -0.0915 | -47.4898
-11.5 | -0.65 | 0.01448 | -0.0909 | -44.8895
-11 | -0.6018 | 0.01424 | -0.0902 | -42.2612
-10.5 | -0.5537 | 0.01399 | -0.0894 | -39.5783
-10 | -0.5077 | 0.01339 | -0.0884 | -37.9164
-9.5 | -0.4602 | 0.01302 | -0.0876 | -35.3456
-9 | -0.4125 | 0.01272 | -0.0867 | -32.4292
-8.5 | -0.3646 | 0.01254 | -0.0858 | -29.075
-8 | -0.3171 | 0.01218 | -0.0848 | -26.0345
-7.5 | -0.2705 | 0.01196 | -0.0836 | -22.6171
-7 | -0.2262 | 0.0111 | -0.0822 | -20.3784
-6.5 | -0.1803 | 0.01078 | -0.0808 | -16.7254
-6 | -0.129 | 0.01059 | -0.0805 | -12.1813
-5.5 | -0.0798 | 0.0102 | -0.0798 | -7.8235
-5 | -0.0301 | 0.00984 | -0.0791 | -3.0589
-4.5 | 0.0195 | 0.00949 | -0.0785 | 2.0548
-4 | 0.0644 | 0.00895 | -0.0769 | 7.1955
-3.5 | 0.1154 | 0.00874 | -0.0766 | 13.2037
-3 | 0.1679 | 0.00849 | -0.0765 | 19.7762
-2.5 | 0.2215 | 0.00826 | -0.0766 | 26.816
-2 | 0.2746 | 0.008 | -0.0766 | 34.325
-1.5 | 0.329 | 0.00779 | -0.0769 | 42.2336
-1 | 0.3839 | 0.00765 | -0.0773 | 50.183
-0.5 | 0.4382 | 0.00748 | -0.0776 | 58.5829
0 | 0.4625 | 0.00537 | -0.073 | 86.1266
0.5 | 0.5197 | 0.00527 | -0.0738 | 98.6148
1 | 0.5772 | 0.00531 | -0.0748 | 108.7006
1.5 | 0.6356 | 0.00531 | -0.0759 | 119.6987
2 | 0.6932 | 0.00535 | -0.0768 | 129.5701
2.5 | 0.7505 | 0.00541 | -0.0778 | 138.7246
3 | 0.8051 | 0.00549 | -0.0783 | 146.6485
3.5 | 0.8543 | 0.0057 | -0.0777 | 149.8772
4.5 | 0.9254 | 0.00647 | -0.0711 | 143.0294
5 | 0.9425 | 0.00708 | -0.0643 | 133.1215
5.5 | 0.9662 | 0.00777 | -0.0592 | 124.3501
6 | 0.9915 | 0.00858 | -0.0547 | 115.5594
7 | 1.0346 | 0.0107 | -0.0452 | 96.6916
7.5 | 1.0517 | 0.01208 | -0.0402 | 87.0613
8 | 1.0731 | 0.01334 | -0.036 | 80.4423
8.5 | 1.0905 | 0.01487 | -0.0314 | 73.3356
9 | 1.1095 | 0.01639 | -0.0273 | 67.6937
9.5 | 1.1292 | 0.018 | -0.0235 | 62.7333
10 | 1.1483 | 0.01969 | -0.0198 | 58.3189
10.5 | 1.1658 | 0.02152 | -0.0161 | 54.1729
11 | 1.1798 | 0.02358 | -0.0121 | 50.0339
11.5 | 1.1832 | 0.02617 | -0.0069 | 45.2121
12 | 1.1901 | 0.03079 | -0.0062 | 38.6522
14 | 1.2459 | 0.04397 | 0.0007 | 28.3352
14.5 | 1.2673 | 0.04667 | 0.0018 | 27.1545
15 | 1.2834 | 0.04985 | 0.0031 | 25.7452
15.5 | 1.2999 | 0.05314 | 0.0041 | 24.4618
16 | 1.3156 | 0.05661 | 0.0048 | 23.2397
16.5 | 1.3262 | 0.06065 | 0.0056 | 21.8664
17 | 1.3333 | 0.0652 | 0.0062 | 20.4494
17.5 | 1.3446 | 0.06946 | 0.0063 | 19.3579
18 | 1.3527 | 0.07417 | 0.0062 | 18.2378
18.5 | 1.3592 | 0.0792 | 0.0058 | 17.1616
19 | 1.3583 | 0.08527 | 0.0051 | 15.9294
19.5 | 1.3543 | 0.09189 | 0.0041 | 14.7383
20 | 1.358 | 0.09771 | 0.0026 | 13.8983

## 53. Re 2M Mach 0.25 (1)
BIGFOIL.COM POLAR EXPORT
NACA66-719 a=0.2
NACA66-719 a=0.2 |  |  |  | Cl Max: | 1.731 | at alpha= | 13 | deg
JavaFoil+Calcfoil stall+Eppler ext transition |  |  |  | L/D Max: | 111.146 | at alpha= | 4 | deg
Re: | 2000000 |  |  | Cd Min: | 0.00558 | at alpha= | 1 | deg
Mach: | 0.25 |  |  | Cl=0 at alpha= | -3.8594 | deg
|  |  |  | @ Cl=0.1, Cd= | 0.0081281
|  |  |  | @ Cl=0.4, Cd= | 0.0075655
|  |  |  | @ Cl=0.6, Cd= | 0.006226
alpha (deg) | Cl | Cd | Cm | Cl/Cd
-17 | -0.245 | 0.15877 | -0.014 | -1.544
-16.5 | -0.301 | 0.14874 | -0.014 | -2.025
-16 | -0.35 | 0.13927 | -0.015 | -2.514
-15.5 | -0.394 | 0.13059 | -0.016 | -3.018
-15 | -0.433 | 0.12279 | -0.016 | -3.53
-14.5 | -0.468 | 0.11445 | -0.017 | -4.093
-14 | -0.498 | 0.10973 | -0.018 | -4.54
-13.5 | -0.523 | 0.10059 | -0.018 | -5.197
-13 | -0.541 | 0.09395 | -0.019 | -5.762
-12.5 | -0.554 | 0.08801 | -0.02 | -6.295
-12 | -0.56 | 0.08319 | -0.02 | -6.735
-11.5 | -0.56 | 0.07735 | -0.021 | -7.243
-11 | -0.554 | 0.07249 | -0.022 | -7.639
-10.5 | -0.541 | 0.06795 | -0.022 | -7.963
-10 | -0.523 | 0.06263 | -0.023 | -8.343
-9.5 | -0.498 | 0.0595 | -0.024 | -8.376
-9 | -0.47 | 0.05494 | -0.025 | -8.554
-8.5 | -0.436 | 0.05212 | -0.026 | -8.363
-8 | -0.397 | 0.04749 | -0.025 | -8.367
-7.5 | -0.356 | 0.04486 | -0.026 | -7.945
-7 | -0.382 | 0.00986 | -0.052 | -38.761
-6.5 | -0.326 | 0.00969 | -0.053 | -33.639
-6 | -0.266 | 0.0095 | -0.054 | -28.03
-5.5 | -0.206 | 0.00923 | -0.056 | -22.266
-5 | -0.144 | 0.00897 | -0.057 | -16.036
-4.5 | -0.081 | 0.00827 | -0.058 | -9.836
-4 | -0.018 | 0.0085 | -0.059 | -2.136
-3.5 | 0.046 | 0.00828 | -0.06 | 5.516
-3 | 0.11 | 0.0081 | -0.062 | 13.564
-2.5 | 0.175 | 0.00794 | -0.063 | 21.982
-2 | 0.24 | 0.00724 | -0.064 | 33.09
-1.5 | 0.306 | 0.00782 | -0.066 | 39.076
-1 | 0.372 | 0.0076 | -0.067 | 48.968
-0.5 | 0.437 | 0.00752 | -0.068 | 58.177
0 | 0.495 | 0.00756 | -0.069 | 65.499
0.5 | 0.559 | 0.00762 | -0.071 | 73.3
1 | 0.619 | 0.00558 | -0.072 | 110.754
1.5 | 0.679 | 0.00654 | -0.073 | 103.866
2 | 0.741 | 0.00701 | -0.074 | 105.615
2.5 | 0.802 | 0.00747 | -0.075 | 107.385
3 | 0.863 | 0.00787 | -0.077 | 109.621
3.5 | 0.924 | 0.00833 | -0.078 | 110.824
4 | 0.984 | 0.00885 | -0.079 | 111.146
4.5 | 1.044 | 0.00944 | -0.08 | 110.604
5 | 1.104 | 0.00999 | -0.081 | 110.513
5.5 | 1.163 | 0.01064 | -0.083 | 109.245
6 | 1.222 | 0.01128 | -0.084 | 108.265
6.5 | 1.28 | 0.01197 | -0.085 | 106.929
7 | 1.336 | 0.01265 | -0.086 | 105.62
7.5 | 1.39 | 0.01344 | -0.087 | 103.444
8 | 1.441 | 0.01426 | -0.088 | 101.006
8.5 | 1.483 | 0.02114 | -0.089 | 70.141
9 | 1.528 | 0.02233 | -0.09 | 68.428
9.5 | 1.57 | 0.02344 | -0.092 | 67.008
10 | 1.609 | 0.02463 | -0.093 | 65.345
10.5 | 1.644 | 0.02575 | -0.094 | 63.841
11 | 1.674 | 0.02707 | -0.095 | 61.857
11.5 | 1.7 | 0.02837 | -0.096 | 59.936
12 | 1.719 | 0.02985 | -0.097 | 57.593
12.5 | 1.728 | 0.0316 | -0.098 | 54.698
13 | 1.731 | 0.03329 | -0.099 | 51.989
13.5 | 1.726 | 0.03541 | -0.1 | 48.731
14 | 1.712 | 0.03739 | -0.101 | 45.792
14.5 | 1.691 | 0.03957 | -0.102 | 42.731
15 | 1.661 | 0.04208 | -0.103 | 39.485
15.5 | 1.623 | 0.0448 | -0.104 | 36.232
16 | 1.565 | 0.04774 | -0.105 | 32.783
16.5 | 1.491 | 0.05139 | -0.106 | 29.019
17 | 1.409 | 0.05473 | -0.107 | 25.746
17.5 | 1.317 | 0.05909 | -0.107 | 22.289
18 | 1.214 | 0.06732 | -0.107 | 18.028

## 54. Re 2M Mach 0.25 (2)
BIGFOIL.COM POLAR EXPORT
NACA66-719 a=0.2
NACA66-719 a=0.2 |  |  |  | Cl Max: | 1.309 | at alpha= | 18 | deg
XFOIL ncrit=9 |  |  |  | L/D Max: | 144.772 | at alpha= | 3 | deg
Re: | 2000000 |  |  | Cd Min: | 0.17975 | at alpha= | -18.5 | deg
Mach: | 0.25 |  |  | Cl=0 at alpha= | -4.8387 | deg
|  |  |  | @ Cl=0.1, Cd= | 0.009094
|  |  |  | @ Cl=0.4, Cd= | 0.0078313
|  |  |  | @ Cl=0.6, Cd= | 0.00541
alpha (deg) | Cl | Cd | Cm | Cl/Cd
-18.5 | -0.2611 | 0.17975 | -0.0611 | -1.4526
-18 | -0.326 | 0.15105 | -0.0696 | -2.1582
-17.5 | -0.3252 | 0.14163 | -0.0748 | -2.2961
-17 | -0.3195 | 0.13353 | -0.0796 | -2.3927
-16.5 | -0.3211 | 0.12419 | -0.0848 | -2.5856
-15.5 | -0.3361 | 0.10423 | -0.0961 | -3.2246
-14.5 | -0.64 | 0.04698 | -0.1268 | -13.6228
-14 | -0.7635 | 0.03261 | -0.1191 | -23.4131
-13.5 | -0.7961 | 0.02569 | -0.112 | -30.9887
-13 | -0.7856 | 0.02165 | -0.1074 | -36.2864
-12.5 | -0.7532 | 0.01921 | -0.1045 | -39.2087
-12 | -0.7118 | 0.01735 | -0.1024 | -41.0259
-11.5 | -0.6664 | 0.01537 | -0.1008 | -43.3572
-11 | -0.6152 | 0.01486 | -0.0997 | -41.3997
-10.5 | -0.5636 | 0.01465 | -0.0985 | -38.471
-10 | -0.5125 | 0.0145 | -0.0973 | -35.3448
-9.5 | -0.4621 | 0.01408 | -0.0961 | -32.8196
-9 | -0.4126 | 0.0135 | -0.0948 | -30.563
-8.5 | -0.3644 | 0.01343 | -0.0932 | -27.1333
-8 | -0.3134 | 0.01291 | -0.0922 | -24.2758
-7.5 | -0.2627 | 0.01252 | -0.0912 | -20.9824
-7 | -0.2107 | 0.01195 | -0.0904 | -17.6318
-6.5 | -0.1615 | 0.01116 | -0.0893 | -14.4713
-6 | -0.1127 | 0.011 | -0.0879 | -10.2455
-5.5 | -0.0651 | 0.01056 | -0.0863 | -6.1648
-5 | -0.0162 | 0.01011 | -0.085 | -1.6024
-4.5 | 0.034 | 0.00976 | -0.084 | 3.4836
-4 | 0.0783 | 0.00921 | -0.0819 | 8.5016
-3.5 | 0.1288 | 0.00894 | -0.081 | 14.4072
-3 | 0.1815 | 0.00864 | -0.0805 | 21.0069
-2.5 | 0.2354 | 0.00839 | -0.0803 | 28.0572
-2 | 0.2899 | 0.00815 | -0.0802 | 35.5706
-1.5 | 0.3446 | 0.00792 | -0.0802 | 43.5101
-1 | 0.4008 | 0.00783 | -0.0805 | 51.1877
-0.5 | 0.4568 | 0.00761 | -0.0807 | 60.0263
0 | 0.4913 | 0.00623 | -0.0775 | 78.8604
0.5 | 0.537 | 0.00538 | -0.076 | 99.8141
1 | 0.5963 | 0.00541 | -0.0769 | 110.2218
1.5 | 0.6563 | 0.00541 | -0.078 | 121.3124
2 | 0.7145 | 0.00547 | -0.0787 | 130.6216
2.5 | 0.7717 | 0.00557 | -0.0792 | 138.5458
3 | 0.8252 | 0.0057 | -0.0791 | 144.7719
3.5 | 0.8674 | 0.00602 | -0.0767 | 144.0864
4 | 0.8894 | 0.00646 | -0.0702 | 137.678
4.5 | 0.9087 | 0.00715 | -0.0636 | 127.0909
5 | 0.931 | 0.008 | -0.058 | 116.375
5.5 | 0.9529 | 0.00896 | -0.0526 | 106.3504
6 | 0.9785 | 0.00996 | -0.0482 | 98.243
6.5 | 1.0041 | 0.01107 | -0.0439 | 90.7046
7 | 1.0257 | 0.01233 | -0.0392 | 83.1873
7.5 | 1.044 | 0.01382 | -0.0342 | 75.5427
8 | 1.0678 | 0.01519 | -0.0303 | 70.2962
8.5 | 1.0896 | 0.01673 | -0.0262 | 65.1285
9 | 1.1085 | 0.01847 | -0.022 | 60.0162
9.5 | 1.1298 | 0.02021 | -0.0183 | 55.903
10 | 1.1531 | 0.02187 | -0.0149 | 52.7252
10.5 | 1.1711 | 0.02387 | -0.0111 | 49.0616
11 | 1.1826 | 0.02627 | -0.0068 | 45.0171
11.5 | 1.18 | 0.02949 | -0.0012 | 40.0136
12 | 1.175 | 0.03429 | 0.002 | 34.2666
14 | 1.235 | 0.04964 | 0.0062 | 24.8791
14.5 | 1.2516 | 0.05311 | 0.0075 | 23.5662
15 | 1.264 | 0.05711 | 0.0088 | 22.1327
15.5 | 1.2786 | 0.061 | 0.0096 | 20.9607
16 | 1.2896 | 0.06538 | 0.0102 | 19.7247
16.5 | 1.291 | 0.07093 | 0.0108 | 18.201
17 | 1.3009 | 0.07573 | 0.0108 | 17.1781
17.5 | 1.3061 | 0.08125 | 0.0105 | 16.0751
18 | 1.309 | 0.0872 | 0.0097 | 15.0115
18.5 | 1.3065 | 0.09392 | 0.0086 | 13.9108
19 | 1.3016 | 0.10122 | 0.0069 | 12.8591
19.5 | 1.2991 | 0.10835 | 0.0049 | 11.9898
20 | 1.2976 | 0.11548 | 0.0025 | 11.2366

## 55. Re 2M Mach 0.50 (1)
BIGFOIL.COM POLAR EXPORT
NACA66-719 a=0.2
NACA66-719 a=0.2 |  |  |  | Cl Max: | 1.635 | at alpha= | 9.5 | deg
JavaFoil+Calcfoil stall+Eppler ext transition |  |  |  | L/D Max: | 100.275 | at alpha= | 3.5 | deg
Re: | 2000000 |  |  | Cd Min: | 0.00782 | at alpha= | 1.5 | deg
Mach: | 0.5 |  |  | Cl=0 at alpha= | -3.8571 | deg
|  |  |  | @ Cl=0.1, Cd= | 0.0088272
|  |  |  | @ Cl=0.4, Cd= | 0.008036
|  |  |  | @ Cl=0.6, Cd= | 0.0082286
alpha (deg) | Cl | Cd | Cm | Cl/Cd
-20 | -0.926 | 0.17756 | -0.015 | -5.213
-19.5 | -0.897 | 0.17256 | -0.015 | -5.196
-19 | -0.867 | 0.16851 | -0.015 | -5.147
-18.5 | -0.839 | 0.16481 | -0.016 | -5.091
-18 | -0.811 | 0.15888 | -0.016 | -5.103
-17.5 | -0.783 | 0.1543 | -0.017 | -5.073
-17 | -0.754 | 0.14992 | -0.017 | -5.032
-16.5 | -0.726 | 0.14576 | -0.018 | -4.984
-16 | -0.696 | 0.13714 | -0.018 | -5.077
-15.5 | -0.668 | 0.12968 | -0.018 | -5.148
-15 | -0.639 | 0.1256 | -0.019 | -5.09
-14.5 | -0.611 | 0.12162 | -0.019 | -5.023
-14 | -0.582 | 0.11783 | -0.02 | -4.943
-13.5 | -0.554 | 0.1129 | -0.02 | -4.906
-13 | -0.525 | 0.10928 | -0.021 | -4.808
-12.5 | -0.497 | 0.10577 | -0.022 | -4.697
-12 | -0.468 | 0.10171 | -0.022 | -4.6
-11.5 | -0.439 | 0.10013 | -0.021 | -4.381
-11 | -0.41 | 0.09328 | -0.022 | -4.397
-10.5 | -0.381 | 0.09062 | -0.022 | -4.21
-10 | -0.353 | 0.08569 | -0.023 | -4.119
-9.5 | -0.324 | 0.08517 | -0.024 | -3.807
-9 | -0.296 | 0.08354 | -0.024 | -3.538
-8.5 | -0.267 | 0.0806 | -0.025 | -3.309
-8 | -0.238 | 0.05997 | -0.026 | -3.973
-7.5 | -0.331 | 0.05353 | -0.027 | -6.193
-7 | -0.319 | 0.04792 | -0.029 | -6.66
-6.5 | -0.282 | 0.04279 | -0.028 | -6.586
-6 | -0.233 | 0.04207 | -0.027 | -5.546
-5.5 | -0.182 | 0.03754 | -0.031 | -4.859
-5 | -0.129 | 0.03547 | -0.033 | -3.626
-4.5 | -0.089 | 0.00951 | -0.064 | -9.376
-4 | -0.02 | 0.00926 | -0.065 | -2.155
-3.5 | 0.05 | 0.00898 | -0.067 | 5.606
-3 | 0.122 | 0.00876 | -0.068 | 13.872
-2.5 | 0.193 | 0.00853 | -0.069 | 22.661
-2 | 0.266 | 0.00833 | -0.071 | 31.876
-1.5 | 0.338 | 0.00816 | -0.072 | 41.45
-1 | 0.413 | 0.00801 | -0.074 | 51.496
-0.5 | 0.485 | 0.00793 | -0.075 | 61.163
0 | 0.55 | 0.0082 | -0.077 | 67.077
0.5 | 0.62 | 0.00824 | -0.078 | 75.325
1 | 0.683 | 0.00923 | -0.079 | 74.016
1.5 | 0.752 | 0.00782 | -0.081 | 96.111
2 | 0.82 | 0.00843 | -0.082 | 97.276
2.5 | 0.887 | 0.00897 | -0.084 | 98.898
3 | 0.954 | 0.00953 | -0.085 | 100.194
3.5 | 1.021 | 0.01019 | -0.086 | 100.275
4 | 1.088 | 0.01089 | -0.088 | 99.82
4.5 | 1.153 | 0.0117 | -0.089 | 98.609
5 | 1.219 | 0.01254 | -0.09 | 97.185
5.5 | 1.284 | 0.01337 | -0.092 | 96.006
6 | 1.348 | 0.01432 | -0.093 | 94.139
6.5 | 1.412 | 0.01525 | -0.094 | 92.599
7 | 1.47 | 0.01635 | -0.095 | 89.905
7.5 | 1.523 | 0.01746 | -0.097 | 87.243
8 | 1.563 | 0.02648 | -0.098 | 59.03
8.5 | 1.601 | 0.0282 | -0.099 | 56.755
9 | 1.626 | 0.02999 | -0.1 | 54.219
9.5 | 1.635 | 0.03197 | -0.101 | 51.144
10 | 1.617 | 0.03461 | -0.103 | 46.74
10.5 | 1.548 | 0.03758 | -0.104 | 41.193
11 | 1.277 | 0.0413 | -0.105 | 30.929
11.5 | 0.861 | 0.08512 | -0.044 | 10.118
12 | 0.888 | 0.09855 | -0.045 | 9.014
12.5 | 0.915 | 0.10314 | -0.045 | 8.873
13 | 0.943 | 0.10843 | -0.051 | 8.701
13.5 | 0.97 | 0.11165 | -0.051 | 8.689
14 | 0.997 | 0.11703 | -0.052 | 8.517
14.5 | 1.033 | 0.12732 | -0.067 | 8.111

## 56. Re 2M Mach 0.50 (2)
BIGFOIL.COM POLAR EXPORT
NACA66-719 a=0.2
NACA66-719 a=0.2 |  |  |  | Cl Max: | 1.2099 | at alpha= | 11 | deg
XFOIL ncrit=9 |  |  |  | L/D Max: | 122.324 | at alpha= | 2 | deg
Re: | 2000000 |  |  | Cd Min: | 0.21746 | at alpha= | -20 | deg
Mach: | 0.5 |  |  | Cl=0 at alpha= | -5.4155 | deg
|  |  |  | @ Cl=0.1, Cd= | 0.011504
|  |  |  | @ Cl=0.4, Cd= | 0.0087773
|  |  |  | @ Cl=0.6, Cd= | 0.0071831
alpha (deg) | Cl | Cd | Cm | Cl/Cd
-20 | -0.2984 | 0.21746 | -0.0548 | -1.3722
-19.5 | -0.2759 | 0.21057 | -0.0595 | -1.3103
-19 | -0.2572 | 0.20151 | -0.0644 | -1.2764
-18.5 | -0.2359 | 0.19418 | -0.0689 | -1.2149
-18 | -0.2134 | 0.18761 | -0.0732 | -1.1375
-17.5 | -0.1903 | 0.18116 | -0.0776 | -1.0505
-17 | -0.172 | 0.17278 | -0.082 | -0.99549
-16.5 | -0.1604 | 0.16278 | -0.0865 | -0.98538
-16 | -0.1466 | 0.15415 | -0.091 | -0.95102
-15.5 | -0.1285 | 0.14689 | -0.0952 | -0.8748
-14.5 | -0.1037 | 0.13031 | -0.1041 | -0.79579
-14 | -0.1093 | 0.11895 | -0.1096 | -0.91887
-13.5 | -0.1014 | 0.11074 | -0.1143 | -0.91566
-13 | -0.0885 | 0.10368 | -0.1184 | -0.85359
-12.5 | -0.0916 | 0.0943 | -0.1235 | -0.97137
-12 | -0.0788 | 0.08783 | -0.1274 | -0.89719
-11.5 | -0.07 | 0.08091 | -0.1313 | -0.86516
-11 | -0.0836 | 0.07106 | -0.1371 | -1.1765
-10.5 | -0.0923 | 0.0618 | -0.144 | -1.4935
-10 | -0.1189 | 0.05276 | -0.1489 | -2.2536
-9.5 | -0.1619 | 0.04513 | -0.148 | -3.5874
-9 | -0.2145 | 0.03804 | -0.1417 | -5.6388
-8.5 | -0.216 | 0.03485 | -0.1354 | -6.198
-8 | -0.2276 | 0.03107 | -0.1265 | -7.3254
-7.5 | -0.2436 | 0.02322 | -0.1178 | -10.491
-7 | -0.2061 | 0.02141 | -0.1132 | -9.6263
-6.5 | -0.1637 | 0.01724 | -0.11 | -9.4954
-6 | -0.0917 | 0.0144 | -0.1109 | -6.3681
-5.5 | -0.0138 | 0.01308 | -0.1126 | -1.055
-5 | 0.0679 | 0.01187 | -0.115 | 5.7203
-4.5 | 0.1302 | 0.01116 | -0.1141 | 11.6667
-4 | 0.185 | 0.01055 | -0.1121 | 17.5355
-3.5 | 0.2264 | 0.00984 | -0.1079 | 23.0081
-3 | 0.2656 | 0.00948 | -0.103 | 28.0169
-2.5 | 0.3136 | 0.00916 | -0.0998 | 34.2358
-2 | 0.3665 | 0.00895 | -0.0977 | 40.9497
-1.5 | 0.4208 | 0.00867 | -0.0958 | 48.5352
-1 | 0.4781 | 0.00843 | -0.0946 | 56.7141
-0.5 | 0.5376 | 0.00824 | -0.0939 | 65.2427
0 | 0.5956 | 0.00808 | -0.0929 | 73.7129
0.5 | 0.606 | 0.00596 | -0.0839 | 101.6779
1 | 0.6667 | 0.00597 | -0.0833 | 111.675
1.5 | 0.7246 | 0.00605 | -0.0821 | 119.7686
2 | 0.7633 | 0.00624 | -0.0772 | 122.3237
2.5 | 0.7734 | 0.00705 | -0.0673 | 109.7021
3 | 0.7818 | 0.00837 | -0.058 | 93.405
3.5 | 0.7966 | 0.00982 | -0.0504 | 81.1202
4 | 0.8161 | 0.01124 | -0.0439 | 72.6068
4.5 | 0.84 | 0.01267 | -0.0382 | 66.2983
5 | 0.8622 | 0.01426 | -0.0326 | 60.4628
5.5 | 0.8884 | 0.01586 | -0.0278 | 56.0151
6 | 0.9206 | 0.01729 | -0.0239 | 53.2447
6.5 | 0.9536 | 0.01875 | -0.0202 | 50.8587
7 | 0.9864 | 0.02033 | -0.0166 | 48.5194
7.5 | 1.0213 | 0.02187 | -0.0133 | 46.6987
8 | 1.051 | 0.0237 | -0.0096 | 44.346
8.5 | 1.0844 | 0.0255 | -0.0064 | 42.5255
9.5 | 1.1463 | 0.02952 | 0.0003 | 38.8313
10 | 1.1759 | 0.03172 | 0.0036 | 37.0712
10.5 | 1.1967 | 0.03452 | 0.0074 | 34.6669
11 | 1.2099 | 0.03791 | 0.0115 | 31.9151
11.5 | 1.1862 | 0.04374 | 0.0172 | 27.1193
12 | 1.1532 | 0.05081 | 0.0221 | 22.6963
12.5 | 1.119 | 0.05869 | 0.0257 | 19.0663
13 | 1.1265 | 0.06433 | 0.0263 | 17.5113

## 57. Re 3M Mach 0.00 (1)
BIGFOIL.COM POLAR EXPORT
NACA66-719 a=0.2
NACA66-719 a=0.2 |  |  |  | Cl Max: | 1.782 | at alpha= | 14.5 | deg
JavaFoil+Calcfoil stall+Eppler ext transition |  |  |  | L/D Max: | 116.219 | at alpha= | 4 | deg
Re: | 3000000 |  |  | Cd Min: | 0.00597 | at alpha= | 1 | deg
Mach: | 0 |  |  | Cl=0 at alpha= | -3.8571 | deg
|  |  |  | @ Cl=0.1, Cd= | 0.0075369
|  |  |  | @ Cl=0.4, Cd= | 0.0069064
|  |  |  | @ Cl=0.6, Cd= | 0.0059757
alpha (deg) | Cl | Cd | Cm | Cl/Cd
-19.5 | -0.567 | 0.1668 | -0.012 | -3.402
-19 | -0.582 | 0.16359 | -0.012 | -3.561
-18.5 | -0.597 | 0.15359 | -0.013 | -3.887
-18 | -0.611 | 0.14688 | -0.013 | -4.159
-17.5 | -0.624 | 0.13789 | -0.014 | -4.522
-17 | -0.635 | 0.13142 | -0.014 | -4.833
-16.5 | -0.645 | 0.12797 | -0.015 | -5.042
-16 | -0.654 | 0.11896 | -0.016 | -5.496
-15.5 | -0.66 | 0.11281 | -0.016 | -5.853
-15 | -0.664 | 0.10645 | -0.017 | -6.241
-14.5 | -0.666 | 0.10171 | -0.017 | -6.549
-14 | -0.665 | 0.09584 | -0.018 | -6.939
-13.5 | -0.661 | 0.09024 | -0.018 | -7.325
-13 | -0.654 | 0.08537 | -0.019 | -7.658
-12.5 | -0.643 | 0.08036 | -0.02 | -8.004
-12 | -0.629 | 0.07582 | -0.021 | -8.3
-11.5 | -0.612 | 0.07142 | -0.021 | -8.564
-11 | -0.591 | 0.06652 | -0.022 | -8.886
-10.5 | -0.567 | 0.06235 | -0.023 | -9.087
-10 | -0.539 | 0.05798 | -0.025 | -9.3
-9.5 | -0.509 | 0.05337 | -0.027 | -9.54
-9 | -0.478 | 0.04777 | -0.029 | -10.001
-8.5 | -0.439 | 0.04574 | -0.03 | -9.597
-8 | -0.48 | 0.00958 | -0.048 | -50.145
-7.5 | -0.429 | 0.00927 | -0.049 | -46.273
-7 | -0.375 | 0.00899 | -0.05 | -41.725
-6.5 | -0.319 | 0.00876 | -0.051 | -36.412
-6 | -0.26 | 0.00851 | -0.053 | -30.589
-5.5 | -0.201 | 0.00829 | -0.054 | -24.203
-5 | -0.14 | 0.00805 | -0.055 | -17.429
-4.5 | -0.079 | 0.00695 | -0.057 | -11.405
-4 | -0.018 | 0.00718 | -0.058 | -2.463
-3.5 | 0.045 | 0.00767 | -0.059 | 5.807
-3 | 0.107 | 0.00752 | -0.061 | 14.247
-2.5 | 0.17 | 0.00736 | -0.062 | 23.095
-2 | 0.233 | 0.00681 | -0.063 | 34.193
-1.5 | 0.296 | 0.00695 | -0.064 | 42.598
-1 | 0.36 | 0.0069 | -0.065 | 52.201
-0.5 | 0.423 | 0.00691 | -0.066 | 61.305
0 | 0.482 | 0.00691 | -0.068 | 69.736
0.5 | 0.542 | 0.00759 | -0.069 | 71.411
1 | 0.599 | 0.00597 | -0.07 | 100.446
1.5 | 0.659 | 0.00631 | -0.071 | 104.435
2 | 0.719 | 0.00665 | -0.072 | 108.166
2.5 | 0.779 | 0.00697 | -0.073 | 111.793
3 | 0.838 | 0.00741 | -0.074 | 113.216
3.5 | 0.898 | 0.00782 | -0.076 | 114.746
4 | 0.957 | 0.00823 | -0.077 | 116.219
4.5 | 1.015 | 0.00876 | -0.078 | 115.9
5 | 1.073 | 0.00925 | -0.079 | 116.039
5.5 | 1.131 | 0.00979 | -0.08 | 115.542
6 | 1.189 | 0.0103 | -0.081 | 115.439
6.5 | 1.246 | 0.01085 | -0.083 | 114.8
7 | 1.301 | 0.01146 | -0.084 | 113.454
7.5 | 1.354 | 0.01212 | -0.085 | 111.653
8 | 1.404 | 0.01279 | -0.086 | 109.797
8.5 | 1.453 | 0.01339 | -0.087 | 108.569
9 | 1.494 | 0.01937 | -0.088 | 77.123
9.5 | 1.538 | 0.02026 | -0.089 | 75.948
10 | 1.58 | 0.02117 | -0.09 | 74.631
10.5 | 1.619 | 0.02214 | -0.091 | 73.114
11 | 1.655 | 0.0231 | -0.092 | 71.652
11.5 | 1.688 | 0.02423 | -0.094 | 69.662
12 | 1.716 | 0.02533 | -0.095 | 67.776
12.5 | 1.739 | 0.0266 | -0.096 | 65.353
13 | 1.756 | 0.02789 | -0.097 | 62.979
13.5 | 1.77 | 0.02945 | -0.098 | 60.095
14 | 1.778 | 0.03083 | -0.099 | 57.687
14.5 | 1.782 | 0.03243 | -0.1 | 54.966
15 | 1.782 | 0.03405 | -0.101 | 52.324
15.5 | 1.776 | 0.03586 | -0.102 | 49.534
16 | 1.76 | 0.03767 | -0.103 | 46.712
16.5 | 1.734 | 0.03973 | -0.104 | 43.639
17 | 1.703 | 0.04198 | -0.105 | 40.567
17.5 | 1.668 | 0.04443 | -0.105 | 37.545
18 | 1.629 | 0.04676 | -0.106 | 34.84
18.5 | 1.587 | 0.04926 | -0.107 | 32.221
19 | 1.542 | 0.05228 | -0.108 | 29.492
19.5 | 1.495 | 0.05529 | -0.109 | 27.035

## 58. Re 3M Mach 0.00 (2)
BIGFOIL.COM POLAR EXPORT
NACA66-719 a=0.2
NACA66-719 a=0.2 |  |  |  | Cl Max: | 1.4338 | at alpha= | 19.5 | deg
XFOIL ncrit=9 |  |  |  | L/D Max: | 157.112 | at alpha= | 3 | deg
Re: | 3000000 |  |  | Cd Min: | 0.08606 | at alpha= | 20 | deg
Mach: | 0 |  |  | Cl=0 at alpha= | -4.4962 | deg
|  |  |  | @ Cl=0.1, Cd= | 0.0077461
|  |  |  | @ Cl=0.4, Cd= | 0.0067444
|  |  |  | @ Cl=0.6, Cd= | 0.0045706
alpha (deg) | Cl | Cd | Cm | Cl/Cd
-19.5 | -0.9622 | 0.05269 | -0.1166 | -18.2615
-18.5 | -1.0316 | 0.03784 | -0.1158 | -27.2622
-18 | -1.0432 | 0.03341 | -0.1131 | -31.2242
-17.5 | -1.0404 | 0.03026 | -0.1103 | -34.382
-17 | -1.0324 | 0.02755 | -0.1072 | -37.4737
-16.5 | -1.025 | 0.02466 | -0.1036 | -41.5653
-16 | -1.0032 | 0.0228 | -0.1009 | -44
-15.5 | -0.9777 | 0.02112 | -0.0983 | -46.2926
-15 | -0.9479 | 0.01967 | -0.096 | -48.1901
-14.5 | -0.9146 | 0.0184 | -0.094 | -49.7065
-14 | -0.8787 | 0.01718 | -0.0921 | -51.1467
-13.5 | -0.8393 | 0.01622 | -0.0907 | -51.7448
-13 | -0.7985 | 0.01531 | -0.0893 | -52.1555
-12.5 | -0.7558 | 0.01456 | -0.088 | -51.9093
-12 | -0.7134 | 0.01362 | -0.0868 | -52.3789
-11.5 | -0.6737 | 0.0124 | -0.0852 | -54.3306
-11 | -0.628 | 0.01199 | -0.0842 | -52.377
-10.5 | -0.5817 | 0.01165 | -0.0833 | -49.9313
-10 | -0.5341 | 0.01138 | -0.0825 | -46.9332
-9.5 | -0.4867 | 0.01106 | -0.0816 | -44.0054
-9 | -0.44 | 0.01072 | -0.0806 | -41.0448
-8.5 | -0.3943 | 0.01033 | -0.0794 | -38.1704
-8 | -0.3486 | 0.01008 | -0.0781 | -34.5833
-7.5 | -0.3028 | 0.00985 | -0.0767 | -30.7411
-7 | -0.2538 | 0.00956 | -0.076 | -26.5481
-6.5 | -0.2031 | 0.00932 | -0.0756 | -21.7918
-6 | -0.1515 | 0.00914 | -0.0754 | -16.5755
-5.5 | -0.1056 | 0.00866 | -0.0741 | -12.194
-5 | -0.0527 | 0.00843 | -0.0742 | -6.2515
-4.5 | -0.0004 | 0.00816 | -0.0741 | -0.04902
-4 | 0.0527 | 0.00793 | -0.0742 | 6.6456
-3.5 | 0.1067 | 0.00772 | -0.0744 | 13.8212
-3 | 0.1591 | 0.00745 | -0.0744 | 21.3557
-2.5 | 0.2129 | 0.00729 | -0.0746 | 29.2044
-2 | 0.2683 | 0.00713 | -0.0752 | 37.6297
-1.5 | 0.3246 | 0.00698 | -0.0759 | 46.5043
-1 | 0.3804 | 0.00679 | -0.0765 | 56.0236
-0.5 | 0.4363 | 0.00666 | -0.0772 | 65.5105
0 | 0.4868 | 0.00628 | -0.077 | 77.5159
0.5 | 0.5211 | 0.00457 | -0.0742 | 114.0263
1 | 0.5795 | 0.00456 | -0.0754 | 127.0833
1.5 | 0.6373 | 0.00459 | -0.0765 | 138.8453
2 | 0.6945 | 0.00469 | -0.0775 | 148.081
2.5 | 0.7498 | 0.00481 | -0.0782 | 155.8836
3 | 0.7997 | 0.00509 | -0.0779 | 157.112
4 | 0.8904 | 0.00577 | -0.0754 | 154.3154
4.5 | 0.9282 | 0.00613 | -0.0727 | 151.4192
5 | 0.9474 | 0.00661 | -0.0662 | 143.3283
5.5 | 0.9751 | 0.00717 | -0.0618 | 135.9972
6 | 1.003 | 0.00785 | -0.0577 | 127.7707
6.5 | 1.0258 | 0.00877 | -0.053 | 116.9669
7 | 1.0439 | 0.00991 | -0.0477 | 105.338
7.5 | 1.0642 | 0.01111 | -0.0431 | 95.7876
8 | 1.0814 | 0.01247 | -0.0382 | 86.7201
8.5 | 1.095 | 0.01407 | -0.033 | 77.8252
9 | 1.1179 | 0.0154 | -0.0294 | 72.5909
9.5 | 1.136 | 0.01703 | -0.0254 | 66.7058
10 | 1.1514 | 0.01883 | -0.0212 | 61.1471
10.5 | 1.1653 | 0.02081 | -0.0171 | 55.9971
11 | 1.1699 | 0.02338 | -0.0121 | 50.0385
11.5 | 1.1686 | 0.02641 | -0.0067 | 44.2484
12 | 1.167 | 0.0296 | -0.0017 | 39.4257
12.5 | 1.1771 | 0.03251 | 0.0013 | 36.2073
13 | 1.2469 | 0.0357 | -0.0083 | 34.9272
14 | 1.2897 | 0.04028 | -0.0048 | 32.0184
14.5 | 1.313 | 0.04257 | -0.0036 | 30.8433
15 | 1.3322 | 0.04528 | -0.0022 | 29.4214
15.5 | 1.347 | 0.04841 | -0.0007 | 27.8248
16 | 1.3651 | 0.0513 | 0.0004 | 26.6101
16.5 | 1.381 | 0.05448 | 0.0014 | 25.3488
17 | 1.3941 | 0.05802 | 0.0023 | 24.0279
17.5 | 1.3994 | 0.0624 | 0.0034 | 22.4263
18 | 1.4118 | 0.06626 | 0.0037 | 21.307
18.5 | 1.425 | 0.07013 | 0.0037 | 20.3194
19 | 1.4316 | 0.07478 | 0.0037 | 19.1442
19.5 | 1.4338 | 0.08012 | 0.0034 | 17.8957
20 | 1.4327 | 0.08606 | 0.0027 | 16.6477

## 59. Re 3M Mach 0.10 (1)
BIGFOIL.COM POLAR EXPORT
NACA66-719 a=0.2
NACA66-719 a=0.2 |  |  |  | Cl Max: | 1.773 | at alpha= | 14.5 | deg
JavaFoil+Calcfoil stall+Eppler ext transition |  |  |  | L/D Max: | 115.63 | at alpha= | 5 | deg
Re: | 3000000 |  |  | Cd Min: | 0.00599 | at alpha= | 1 | deg
Mach: | 0.1 |  |  | Cl=0 at alpha= | -3.8571 | deg
|  |  |  | @ Cl=0.1, Cd= | 0.0075527
|  |  |  | @ Cl=0.4, Cd= | 0.0069184
|  |  |  | @ Cl=0.6, Cd= | 0.006049
alpha (deg) | Cl | Cd | Cm | Cl/Cd
-19 | -0.534 | 0.16288 | -0.012 | -3.279
-18.5 | -0.552 | 0.1553 | -0.013 | -3.551
-18 | -0.568 | 0.14831 | -0.013 | -3.831
-17.5 | -0.584 | 0.14121 | -0.014 | -4.137
-17 | -0.599 | 0.13421 | -0.014 | -4.463
-16.5 | -0.612 | 0.12823 | -0.015 | -4.775
-16 | -0.624 | 0.12019 | -0.016 | -5.194
-15.5 | -0.634 | 0.11433 | -0.016 | -5.546
-15 | -0.641 | 0.10843 | -0.017 | -5.915
-14.5 | -0.646 | 0.10213 | -0.017 | -6.327
-14 | -0.648 | 0.09684 | -0.018 | -6.692
-13.5 | -0.647 | 0.09099 | -0.018 | -7.109
-13 | -0.642 | 0.08616 | -0.019 | -7.454
-12.5 | -0.634 | 0.0812 | -0.02 | -7.807
-12 | -0.622 | 0.07649 | -0.02 | -8.132
-11.5 | -0.606 | 0.07181 | -0.021 | -8.445
-11 | -0.587 | 0.067 | -0.022 | -8.765
-10.5 | -0.564 | 0.06276 | -0.023 | -8.987
-10 | -0.537 | 0.05871 | -0.024 | -9.154
-9.5 | -0.508 | 0.05423 | -0.026 | -9.367
-9 | -0.474 | 0.05079 | -0.027 | -9.339
-8.5 | -0.439 | 0.04605 | -0.03 | -9.542
-8 | -0.481 | 0.00962 | -0.048 | -50.02
-7.5 | -0.43 | 0.00931 | -0.049 | -46.211
-7 | -0.376 | 0.00907 | -0.05 | -41.492
-6.5 | -0.32 | 0.00881 | -0.052 | -36.323
-6 | -0.261 | 0.00856 | -0.053 | -30.527
-5.5 | -0.201 | 0.00831 | -0.054 | -24.257
-5 | -0.141 | 0.00807 | -0.056 | -17.467
-4.5 | -0.08 | 0.00696 | -0.057 | -11.446
-4 | -0.018 | 0.00721 | -0.058 | -2.464
-3.5 | 0.045 | 0.00764 | -0.06 | 5.861
-3 | 0.108 | 0.00754 | -0.061 | 14.283
-2.5 | 0.171 | 0.00737 | -0.062 | 23.17
-2 | 0.234 | 0.00681 | -0.063 | 34.391
-1.5 | 0.298 | 0.00704 | -0.064 | 42.268
-1 | 0.362 | 0.00696 | -0.066 | 52.015
-0.5 | 0.426 | 0.00689 | -0.067 | 61.766
0 | 0.484 | 0.00697 | -0.068 | 69.482
0.5 | 0.544 | 0.0077 | -0.069 | 70.724
1 | 0.602 | 0.00599 | -0.07 | 100.469
1.5 | 0.663 | 0.00637 | -0.071 | 104.032
2 | 0.723 | 0.00671 | -0.072 | 107.719
2.5 | 0.783 | 0.00704 | -0.074 | 111.184
3 | 0.842 | 0.00745 | -0.075 | 113.053
3.5 | 0.902 | 0.00787 | -0.076 | 114.541
4 | 0.961 | 0.00832 | -0.077 | 115.542
4.5 | 1.019 | 0.00882 | -0.078 | 115.56
5 | 1.078 | 0.00932 | -0.079 | 115.63
5.5 | 1.136 | 0.00986 | -0.081 | 115.203
6 | 1.194 | 0.01039 | -0.082 | 114.903
6.5 | 1.251 | 0.01094 | -0.083 | 114.354
7 | 1.306 | 0.01158 | -0.084 | 112.802
7.5 | 1.359 | 0.01226 | -0.085 | 110.851
8 | 1.41 | 0.01293 | -0.086 | 109.037
8.5 | 1.454 | 0.01852 | -0.087 | 78.485
9 | 1.5 | 0.0196 | -0.088 | 76.536
9.5 | 1.544 | 0.02048 | -0.089 | 75.386
10 | 1.585 | 0.02146 | -0.091 | 73.89
10.5 | 1.624 | 0.02244 | -0.092 | 72.374
11 | 1.659 | 0.02353 | -0.093 | 70.505
11.5 | 1.691 | 0.02458 | -0.094 | 68.797
12 | 1.718 | 0.02573 | -0.095 | 66.793
12.5 | 1.739 | 0.02696 | -0.096 | 64.496
13 | 1.755 | 0.02844 | -0.097 | 61.697
13.5 | 1.766 | 0.0299 | -0.098 | 59.071
14 | 1.772 | 0.03152 | -0.099 | 56.233
14.5 | 1.773 | 0.03297 | -0.1 | 53.787
15 | 1.77 | 0.03477 | -0.101 | 50.896
15.5 | 1.761 | 0.03662 | -0.102 | 48.088
16 | 1.739 | 0.0387 | -0.103 | 44.938
16.5 | 1.709 | 0.0404 | -0.104 | 42.302
17 | 1.673 | 0.04301 | -0.105 | 38.894
17.5 | 1.632 | 0.04556 | -0.106 | 35.832
18 | 1.588 | 0.04804 | -0.107 | 33.052
18.5 | 1.539 | 0.05119 | -0.108 | 30.066
19 | 1.488 | 0.05369 | -0.108 | 27.715
19.5 | 1.435 | 0.05761 | -0.109 | 24.901

## 60. Re 3M Mach 0.10 (2)
BIGFOIL.COM POLAR EXPORT
NACA66-719 a=0.2
NACA66-719 a=0.2 |  |  |  | Cl Max: | 1.4251 | at alpha= | 19.5 | deg
XFOIL ncrit=9 |  |  |  | L/D Max: | 156.953 | at alpha= | 3 | deg
Re: | 3000000 |  |  | Cd Min: | 0.08939 | at alpha= | 20 | deg
Mach: | 0.1 |  |  | Cl=0 at alpha= | -4.5124 | deg
|  |  |  | @ Cl=0.1, Cd= | 0.0077834
|  |  |  | @ Cl=0.4, Cd= | 0.0067716
|  |  |  | @ Cl=0.6, Cd= | 0.0045788
alpha (deg) | Cl | Cd | Cm | Cl/Cd
-18.5 | -0.9056 | 0.05039 | -0.1198 | -17.9718
-18 | -0.9788 | 0.03955 | -0.1189 | -24.7484
-17.5 | -0.9991 | 0.03437 | -0.116 | -29.069
-17 | -1.0012 | 0.03082 | -0.1128 | -32.4854
-16.5 | -1.0057 | 0.02704 | -0.1086 | -37.193
-16 | -0.9923 | 0.02457 | -0.1053 | -40.3867
-15.5 | -0.9724 | 0.02247 | -0.1021 | -43.2755
-15 | -0.9464 | 0.02071 | -0.0994 | -45.6977
-14.5 | -0.9155 | 0.01923 | -0.0969 | -47.6079
-14 | -0.881 | 0.01783 | -0.0948 | -49.4111
-13.5 | -0.8422 | 0.01674 | -0.0931 | -50.3106
-13 | -0.8015 | 0.01571 | -0.0915 | -51.0185
-12.5 | -0.7588 | 0.01489 | -0.0902 | -50.9604
-12 | -0.715 | 0.01405 | -0.0889 | -50.8897
-11.5 | -0.6759 | 0.01256 | -0.0871 | -53.8137
-11 | -0.6295 | 0.01214 | -0.0861 | -51.8534
-10.5 | -0.5828 | 0.01175 | -0.085 | -49.6
-10 | -0.5344 | 0.01148 | -0.0843 | -46.5505
-9.5 | -0.4865 | 0.01115 | -0.0833 | -43.6323
-9 | -0.4377 | 0.01091 | -0.0826 | -40.1192
-8.5 | -0.3924 | 0.01042 | -0.0812 | -37.6583
-8 | -0.3456 | 0.01015 | -0.0799 | -34.0493
-7.5 | -0.3001 | 0.00991 | -0.0784 | -30.2825
-7 | -0.2524 | 0.00963 | -0.0773 | -26.2098
-6.5 | -0.2018 | 0.00937 | -0.0768 | -21.5368
-6 | -0.1501 | 0.00918 | -0.0765 | -16.3508
-5.5 | -0.104 | 0.0087 | -0.0751 | -11.954
-5 | -0.0511 | 0.00847 | -0.0751 | -6.0331
-4.5 | 0.0013 | 0.0082 | -0.0749 | 0.15854
-4 | 0.0545 | 0.00796 | -0.0749 | 6.8467
-3.5 | 0.1086 | 0.00775 | -0.0751 | 14.0129
-3 | 0.1613 | 0.00748 | -0.075 | 21.5642
-2.5 | 0.2151 | 0.00731 | -0.0752 | 29.4254
-2 | 0.2708 | 0.00715 | -0.0758 | 37.8741
-1.5 | 0.3274 | 0.00699 | -0.0765 | 46.8383
-1 | 0.3834 | 0.00681 | -0.0771 | 56.2996
-0.5 | 0.4396 | 0.00668 | -0.0778 | 65.8084
0 | 0.4905 | 0.00631 | -0.0776 | 77.7338
0.5 | 0.5245 | 0.00459 | -0.0747 | 114.2702
1 | 0.583 | 0.00457 | -0.0758 | 127.5711
1.5 | 0.6413 | 0.0046 | -0.077 | 139.413
2 | 0.6987 | 0.0047 | -0.0779 | 148.6596
2.5 | 0.754 | 0.00484 | -0.0785 | 155.7851
3 | 0.8036 | 0.00512 | -0.0781 | 156.9531
3.5 | 0.8487 | 0.00549 | -0.0767 | 154.5902
4 | 0.8926 | 0.00582 | -0.0751 | 153.3677
4.5 | 0.924 | 0.00619 | -0.0709 | 149.273
5 | 0.9464 | 0.00672 | -0.0652 | 140.8333
5.5 | 0.9742 | 0.00731 | -0.0608 | 133.2695
6 | 1.0016 | 0.00804 | -0.0566 | 124.5771
6.5 | 1.0242 | 0.00901 | -0.0518 | 113.6737
7 | 1.0431 | 0.01016 | -0.0467 | 102.6673
7.5 | 1.0636 | 0.01138 | -0.042 | 93.4622
8 | 1.0821 | 0.01273 | -0.0373 | 85.0039
8.5 | 1.0955 | 0.01436 | -0.0321 | 76.2883
9 | 1.1187 | 0.01571 | -0.0285 | 71.2094
9.5 | 1.1372 | 0.01736 | -0.0245 | 65.5069
10 | 1.1523 | 0.01921 | -0.0203 | 59.9844
10.5 | 1.1658 | 0.02127 | -0.0161 | 54.8096
11 | 1.1688 | 0.02396 | -0.011 | 48.7813
11.5 | 1.167 | 0.02708 | -0.0056 | 43.0945
12 | 1.1649 | 0.03036 | -0.0005 | 38.3696
12.5 | 1.1747 | 0.03318 | 0.0028 | 35.4039
13 | 1.2437 | 0.0365 | -0.0068 | 34.074
14.5 | 1.31 | 0.04373 | -0.0023 | 29.9566
15 | 1.3298 | 0.04644 | -0.0009 | 28.6348
15.5 | 1.3451 | 0.04957 | 0.0006 | 27.1354
16 | 1.3621 | 0.05264 | 0.0017 | 25.8758
16.5 | 1.3764 | 0.05608 | 0.0027 | 24.5435
17 | 1.388 | 0.05985 | 0.0037 | 23.1913
17.5 | 1.3938 | 0.0643 | 0.0046 | 21.6765
18 | 1.4052 | 0.06838 | 0.0049 | 20.5499
18.5 | 1.4169 | 0.07251 | 0.0049 | 19.5408
19 | 1.4229 | 0.07737 | 0.0047 | 18.3908
19.5 | 1.4251 | 0.08284 | 0.0043 | 17.203
20 | 1.42 | 0.08939 | 0.0034 | 15.8854

## 61. Re 3M Mach 0.25 (1)
BIGFOIL.COM POLAR EXPORT
NACA66-719 a=0.2
NACA66-719 a=0.2 |  |  |  | Cl Max: | 1.734 | at alpha= | 13 | deg
JavaFoil+Calcfoil stall+Eppler ext transition |  |  |  | L/D Max: | 113.133 | at alpha= | 4 | deg
Re: | 3000000 |  |  | Cd Min: | 0.00623 | at alpha= | 1 | deg
Mach: | 0.25 |  |  | Cl=0 at alpha= | -3.8594 | deg
|  |  |  | @ Cl=0.1, Cd= | 0.0067081
|  |  |  | @ Cl=0.4, Cd= | 0.0070655
|  |  |  | @ Cl=0.6, Cd= | 0.0067054
alpha (deg) | Cl | Cd | Cm | Cl/Cd
-17 | -0.245 | 0.15502 | -0.014 | -1.582
-16.5 | -0.301 | 0.14498 | -0.015 | -2.078
-16 | -0.35 | 0.13527 | -0.015 | -2.59
-15.5 | -0.394 | 0.12716 | -0.016 | -3.1
-15 | -0.434 | 0.11932 | -0.016 | -3.634
-14.5 | -0.469 | 0.10976 | -0.017 | -4.269
-14 | -0.498 | 0.10504 | -0.018 | -4.745
-13.5 | -0.523 | 0.0982 | -0.018 | -5.325
-13 | -0.542 | 0.09191 | -0.019 | -5.893
-12.5 | -0.554 | 0.08612 | -0.02 | -6.435
-12 | -0.56 | 0.0814 | -0.02 | -6.884
-11.5 | -0.56 | 0.07597 | -0.021 | -7.377
-11 | -0.554 | 0.07061 | -0.022 | -7.845
-10.5 | -0.541 | 0.06629 | -0.023 | -8.165
-10 | -0.523 | 0.06149 | -0.024 | -8.507
-9.5 | -0.499 | 0.05815 | -0.024 | -8.578
-9 | -0.471 | 0.05354 | -0.026 | -8.79
-8.5 | -0.437 | 0.05084 | -0.026 | -8.589
-8 | -0.486 | 0.00985 | -0.049 | -49.332
-7.5 | -0.436 | 0.00956 | -0.05 | -45.65
-7 | -0.383 | 0.00928 | -0.052 | -41.279
-6.5 | -0.326 | 0.00904 | -0.053 | -36.115
-6 | -0.267 | 0.00878 | -0.054 | -30.382
-5.5 | -0.206 | 0.00852 | -0.056 | -24.163
-5 | -0.144 | 0.00826 | -0.057 | -17.444
-4.5 | -0.082 | 0.00804 | -0.058 | -10.14
-4 | -0.018 | 0.00785 | -0.06 | -2.316
-3.5 | 0.046 | 0.00686 | -0.061 | 6.67
-3 | 0.11 | 0.00668 | -0.062 | 16.491
-2.5 | 0.175 | 0.00747 | -0.063 | 23.483
-2 | 0.24 | 0.00727 | -0.065 | 33.065
-1.5 | 0.306 | 0.0071 | -0.066 | 43.047
-1 | 0.372 | 0.0071 | -0.067 | 52.423
-0.5 | 0.437 | 0.00702 | -0.068 | 62.325
0 | 0.496 | 0.00752 | -0.07 | 65.932
0.5 | 0.558 | 0.00788 | -0.071 | 70.827
1 | 0.617 | 0.00623 | -0.072 | 99.153
1.5 | 0.679 | 0.00659 | -0.073 | 103.004
2 | 0.741 | 0.00695 | -0.074 | 106.615
2.5 | 0.802 | 0.00732 | -0.075 | 109.586
3 | 0.863 | 0.00776 | -0.077 | 111.341
3.5 | 0.924 | 0.00824 | -0.078 | 112.224
4 | 0.985 | 0.0087 | -0.079 | 113.133
4.5 | 1.045 | 0.00925 | -0.08 | 112.935
5 | 1.105 | 0.00978 | -0.081 | 112.988
5.5 | 1.164 | 0.01038 | -0.083 | 112.194
6 | 1.223 | 0.01094 | -0.084 | 111.833
6.5 | 1.282 | 0.01155 | -0.085 | 110.976
7 | 1.338 | 0.01224 | -0.086 | 109.279
7.5 | 1.392 | 0.01297 | -0.087 | 107.256
8 | 1.443 | 0.01369 | -0.089 | 105.348
8.5 | 1.486 | 0.0197 | -0.089 | 75.418
9 | 1.531 | 0.02084 | -0.091 | 73.451
9.5 | 1.573 | 0.02185 | -0.092 | 72.004
10 | 1.612 | 0.02294 | -0.093 | 70.251
10.5 | 1.647 | 0.02407 | -0.094 | 68.411
11 | 1.677 | 0.02528 | -0.095 | 66.341
11.5 | 1.703 | 0.02651 | -0.096 | 64.253
12 | 1.722 | 0.02792 | -0.097 | 61.658
12.5 | 1.731 | 0.02938 | -0.098 | 58.927
13 | 1.734 | 0.03103 | -0.1 | 55.887
13.5 | 1.729 | 0.03295 | -0.101 | 52.467
14 | 1.716 | 0.03478 | -0.102 | 49.331
14.5 | 1.694 | 0.0368 | -0.103 | 46.035
15 | 1.665 | 0.03904 | -0.104 | 42.637
15.5 | 1.627 | 0.04166 | -0.105 | 39.041
16 | 1.568 | 0.04409 | -0.105 | 35.577
16.5 | 1.495 | 0.04764 | -0.106 | 31.379
17 | 1.412 | 0.05054 | -0.107 | 27.946
17.5 | 1.321 | 0.05464 | -0.108 | 24.179
18 | 1.221 | 0.06077 | -0.108 | 20.087

## 62. Re 3M Mach 0.25 (2)
BIGFOIL.COM POLAR EXPORT
NACA66-719 a=0.2
NACA66-719 a=0.2 |  |  |  | Cl Max: | 1.3748 | at alpha= | 18.5 | deg
XFOIL ncrit=9 |  |  |  | L/D Max: | 153.024 | at alpha= | 2.5 | deg
Re: | 3000000 |  |  | Cd Min: | 0.15627 | at alpha= | -18.5 | deg
Mach: | 0.25 |  |  | Cl=0 at alpha= | -4.6152 | deg
|  |  |  | @ Cl=0.1, Cd= | 0.0079712
|  |  |  | @ Cl=0.4, Cd= | 0.0069006
|  |  |  | @ Cl=0.6, Cd= | 0.00468
alpha (deg) | Cl | Cd | Cm | Cl/Cd
-18.5 | -0.3433 | 0.15627 | -0.0663 | -2.1968
-18 | -0.3391 | 0.14745 | -0.0714 | -2.2998
-17.5 | -0.3319 | 0.13953 | -0.0761 | -2.3787
-17 | -0.3258 | 0.1315 | -0.0809 | -2.4776
-16.5 | -0.3331 | 0.12104 | -0.0867 | -2.752
-16 | -0.3368 | 0.11161 | -0.0921 | -3.0177
-15.5 | -0.3511 | 0.10076 | -0.0984 | -3.4845
-15 | -0.5884 | 0.05535 | -0.1274 | -10.6305
-14.5 | -0.745 | 0.03734 | -0.1241 | -19.9518
-14 | -0.8261 | 0.0272 | -0.115 | -30.3713
-13.5 | -0.832 | 0.02258 | -0.1089 | -36.8468
-13 | -0.8101 | 0.0196 | -0.1049 | -41.3316
-12.5 | -0.7735 | 0.01773 | -0.1021 | -43.6266
-12 | -0.7305 | 0.01622 | -0.1 | -45.037
-11.5 | -0.6838 | 0.01495 | -0.0983 | -45.7391
-11 | -0.6361 | 0.01364 | -0.0967 | -46.6349
-10.5 | -0.5902 | 0.01241 | -0.0949 | -47.5584
-10 | -0.5388 | 0.01202 | -0.0937 | -44.8253
-9.5 | -0.4868 | 0.01171 | -0.0926 | -41.5713
-9 | -0.4349 | 0.01143 | -0.0915 | -38.049
-8.5 | -0.3835 | 0.0111 | -0.0904 | -34.5495
-8 | -0.334 | 0.01065 | -0.0891 | -31.3615
-7.5 | -0.2834 | 0.01033 | -0.0879 | -27.4347
-7 | -0.2352 | 0.00997 | -0.0863 | -23.5908
-6.5 | -0.1891 | 0.00968 | -0.0842 | -19.5351
-6 | -0.14 | 0.00947 | -0.0828 | -14.7835
-5.5 | -0.092 | 0.00901 | -0.0813 | -10.2109
-5 | -0.0404 | 0.00868 | -0.0804 | -4.6544
-4.5 | 0.0121 | 0.00838 | -0.0798 | 1.4439
-4 | 0.0655 | 0.00811 | -0.0794 | 8.0764
-3.5 | 0.1202 | 0.00789 | -0.0792 | 15.2345
-3 | 0.1749 | 0.00769 | -0.0791 | 22.7438
-2.5 | 0.2281 | 0.00744 | -0.0787 | 30.6586
-2 | 0.2851 | 0.00724 | -0.0791 | 39.3785
-1.5 | 0.3429 | 0.00708 | -0.0797 | 48.4322
-1 | 0.4002 | 0.0069 | -0.0802 | 58
-0.5 | 0.4576 | 0.0068 | -0.0808 | 67.2941
0 | 0.5118 | 0.00648 | -0.0808 | 78.9815
0.5 | 0.5433 | 0.00468 | -0.0771 | 116.0897
1 | 0.6023 | 0.00468 | -0.078 | 128.6966
1.5 | 0.6629 | 0.0047 | -0.0792 | 141.0426
2 | 0.7213 | 0.00481 | -0.08 | 149.9584
2.5 | 0.7743 | 0.00506 | -0.0797 | 153.0237
3 | 0.8205 | 0.0054 | -0.0782 | 151.9444
3.5 | 0.8611 | 0.00579 | -0.0755 | 148.7219
4 | 0.8862 | 0.00619 | -0.0696 | 143.1664
4.5 | 0.9122 | 0.00679 | -0.0643 | 134.3446
5 | 0.9373 | 0.00755 | -0.0592 | 124.1457
5.5 | 0.962 | 0.00843 | -0.0542 | 114.1163
6 | 0.9909 | 0.00932 | -0.0502 | 106.3197
6.5 | 1.0176 | 0.01036 | -0.0461 | 98.2239
7 | 1.0358 | 0.01171 | -0.0407 | 88.4543
7.5 | 1.0585 | 0.01302 | -0.0364 | 81.298
8 | 1.0799 | 0.01444 | -0.032 | 74.7853
8.5 | 1.0984 | 0.01607 | -0.0274 | 68.351
9 | 1.1202 | 0.01767 | -0.0235 | 63.3956
9.5 | 1.1408 | 0.01938 | -0.0196 | 58.8648
10 | 1.1582 | 0.02133 | -0.0155 | 54.2991
11.5 | 1.1648 | 0.03035 | -0.0001 | 38.3789
12 | 1.1565 | 0.03436 | 0.0052 | 33.6583
12.5 | 1.165 | 0.03732 | 0.0091 | 31.2165
13 | 1.2249 | 0.04074 | 0.0019 | 30.0663
14 | 1.2777 | 0.04673 | 0.0026 | 27.3422
14.5 | 1.2967 | 0.04977 | 0.0041 | 26.0538
15 | 1.3108 | 0.05332 | 0.0058 | 24.5836
15.5 | 1.326 | 0.05692 | 0.0071 | 23.2959
16 | 1.3395 | 0.06075 | 0.0082 | 22.0494
16.5 | 1.3487 | 0.06513 | 0.0091 | 20.7078
17 | 1.3526 | 0.07023 | 0.0099 | 19.2596
17.5 | 1.3613 | 0.075 | 0.0101 | 18.1507
18 | 1.3679 | 0.08018 | 0.0099 | 17.0604
18.5 | 1.3748 | 0.0855 | 0.0094 | 16.0795
19 | 1.3727 | 0.09201 | 0.0084 | 14.919
19.5 | 1.3662 | 0.0993 | 0.007 | 13.7583
20 | 1.3669 | 0.10589 | 0.0052 | 12.9087

## 63. Re 3M Mach 0.50 (1)
BIGFOIL.COM POLAR EXPORT
NACA66-719 a=0.2
NACA66-719 a=0.2 |  |  |  | Cl Max: | 1.638 | at alpha= | 9.5 | deg
JavaFoil+Calcfoil stall+Eppler ext transition |  |  |  | L/D Max: | 102.309 | at alpha= | 3.5 | deg
Re: | 3000000 |  |  | Cd Min: | 0.00747 | at alpha= | -0.5 | deg
Mach: | 0.5 |  |  | Cl=0 at alpha= | -3.8571 | deg
|  |  |  | @ Cl=0.1, Cd= | 0.0081142
|  |  |  | @ Cl=0.4, Cd= | 0.0075105
|  |  |  | @ Cl=0.6, Cd= | 0.0084499
alpha (deg) | Cl | Cd | Cm | Cl/Cd
-20 | -0.926 | 0.16886 | -0.015 | -5.484
-19.5 | -0.898 | 0.16351 | -0.016 | -5.493
-19 | -0.868 | 0.16097 | -0.015 | -5.393
-18.5 | -0.839 | 0.15445 | -0.016 | -5.435
-18 | -0.811 | 0.1515 | -0.016 | -5.354
-17.5 | -0.783 | 0.14558 | -0.017 | -5.378
-17 | -0.755 | 0.14016 | -0.018 | -5.385
-16.5 | -0.727 | 0.1372 | -0.018 | -5.298
-16 | -0.697 | 0.12943 | -0.018 | -5.384
-15.5 | -0.668 | 0.12335 | -0.018 | -5.416
-15 | -0.64 | 0.11951 | -0.019 | -5.353
-14.5 | -0.611 | 0.11581 | -0.019 | -5.279
-14 | -0.583 | 0.11001 | -0.02 | -5.298
-13.5 | -0.554 | 0.10774 | -0.021 | -5.145
-13 | -0.526 | 0.10424 | -0.021 | -5.044
-12.5 | -0.497 | 0.0988 | -0.022 | -5.032
-12 | -0.468 | 0.09583 | -0.022 | -4.885
-11.5 | -0.439 | 0.09287 | -0.022 | -4.727
-11 | -0.41 | 0.0884 | -0.022 | -4.642
-10.5 | -0.382 | 0.08447 | -0.023 | -4.518
-10 | -0.353 | 0.07934 | -0.024 | -4.451
-9.5 | -0.324 | 0.08091 | -0.024 | -4.01
-9 | -0.296 | 0.07735 | -0.025 | -3.823
-8.5 | -0.267 | 0.07602 | -0.025 | -3.509
-8 | -0.238 | 0.0586 | -0.026 | -4.066
-7.5 | -0.332 | 0.05282 | -0.028 | -6.277
-7 | -0.319 | 0.04693 | -0.029 | -6.804
-6.5 | -0.282 | 0.04123 | -0.029 | -6.844
-6 | -0.233 | 0.04087 | -0.028 | -5.712
-5.5 | -0.223 | 0.0094 | -0.061 | -23.69
-5 | -0.157 | 0.00914 | -0.063 | -17.193
-4.5 | -0.089 | 0.0088 | -0.064 | -10.146
-4 | -0.02 | 0.00855 | -0.065 | -2.341
-3.5 | 0.05 | 0.00826 | -0.067 | 6.107
-3 | 0.122 | 0.00805 | -0.068 | 15.129
-2.5 | 0.194 | 0.00785 | -0.07 | 24.672
-2 | 0.266 | 0.00765 | -0.071 | 34.79
-1.5 | 0.339 | 0.00756 | -0.073 | 44.795
-1 | 0.413 | 0.0075 | -0.074 | 55.133
-0.5 | 0.486 | 0.00747 | -0.075 | 65.059
0 | 0.549 | 0.00853 | -0.077 | 64.427
0.5 | 0.619 | 0.00842 | -0.078 | 73.582
1 | 0.683 | 0.009 | -0.079 | 75.918
1.5 | 0.752 | 0.00774 | -0.081 | 97.163
2 | 0.82 | 0.0082 | -0.082 | 100.017
2.5 | 0.888 | 0.00882 | -0.084 | 100.685
3 | 0.955 | 0.0094 | -0.085 | 101.655
3.5 | 1.022 | 0.00999 | -0.086 | 102.309
4 | 1.089 | 0.01066 | -0.088 | 102.112
4.5 | 1.155 | 0.01144 | -0.089 | 100.91
5 | 1.22 | 0.01217 | -0.09 | 100.223
5.5 | 1.285 | 0.01287 | -0.092 | 99.908
6 | 1.35 | 0.01382 | -0.093 | 97.651
6.5 | 1.413 | 0.01473 | -0.094 | 95.928
7 | 1.472 | 0.01579 | -0.096 | 93.244
7.5 | 1.525 | 0.01671 | -0.097 | 91.294
8 | 1.566 | 0.0248 | -0.098 | 63.131
8.5 | 1.603 | 0.0263 | -0.099 | 60.944
9 | 1.629 | 0.02808 | -0.1 | 58.005
9.5 | 1.638 | 0.02988 | -0.102 | 54.826
10 | 1.62 | 0.0323 | -0.103 | 50.165
10.5 | 1.551 | 0.03518 | -0.104 | 44.091
11 | 1.28 | 0.03887 | -0.105 | 32.927
11.5 | 0.863 | 0.08256 | -0.049 | 10.449
12 | 0.89 | 0.08257 | -0.05 | 10.777
12.5 | 0.916 | 0.09213 | -0.05 | 9.947
13 | 0.944 | 0.10158 | -0.052 | 9.293
13.5 | 0.97 | 0.10637 | -0.052 | 9.123
14 | 0.997 | 0.11133 | -0.053 | 8.956
14.5 | 1.185 | 0.06753 | -0.112 | 17.551

## 64. Re 3M Mach 0.50 (2)
BIGFOIL.COM POLAR EXPORT
NACA66-719 a=0.2
NACA66-719 a=0.2 |  |  |  | Cl Max: | 1.2136 | at alpha= | 15 | deg
XFOIL ncrit=9 |  |  |  | L/D Max: | 138.684 | at alpha= | 1.5 | deg
Re: | 3000000 |  |  | Cd Min: | 0.2168 | at alpha= | -20 | deg
Mach: | 0.5 |  |  | Cl=0 at alpha= | -5.4707 | deg
|  |  |  | @ Cl=0.1, Cd= | 0.0095096
|  |  |  | @ Cl=0.4, Cd= | 0.0076289
|  |  |  | @ Cl=0.6, Cd= | 0.0071461
alpha (deg) | Cl | Cd | Cm | Cl/Cd
-20 | -0.2977 | 0.2168 | -0.0553 | -1.3732
-19.5 | -0.2772 | 0.20846 | -0.06 | -1.3298
-19 | -0.2568 | 0.20055 | -0.0646 | -1.2805
-18.5 | -0.2355 | 0.19332 | -0.0692 | -1.2182
-17.5 | -0.1927 | 0.17932 | -0.0781 | -1.0746
-17 | -0.1804 | 0.16925 | -0.0827 | -1.0659
-16.5 | -0.1676 | 0.16 | -0.0873 | -1.0475
-16 | -0.1495 | 0.15253 | -0.0918 | -0.98014
-15.5 | -0.1378 | 0.14365 | -0.0964 | -0.95928
-15 | -0.1401 | 0.13231 | -0.1019 | -1.0589
-14.5 | -0.1395 | 0.12225 | -0.1074 | -1.1411
-14 | -0.1317 | 0.114 | -0.1122 | -1.1553
-13.5 | -0.1255 | 0.10573 | -0.117 | -1.187
-13 | -0.1231 | 0.09728 | -0.1218 | -1.2654
-12.5 | -0.1227 | 0.08883 | -0.1268 | -1.3813
-12 | -0.1233 | 0.08055 | -0.1317 | -1.5307
-11.5 | -0.1055 | 0.07502 | -0.135 | -1.4063
-11 | -0.1148 | 0.06584 | -0.141 | -1.7436
-10.5 | -0.1564 | 0.05371 | -0.1495 | -2.9119
-10 | -0.1894 | 0.04637 | -0.1499 | -4.0845
-9.5 | -0.2295 | 0.04007 | -0.1457 | -5.7275
-9 | -0.2826 | 0.03356 | -0.1366 | -8.4207
-8.5 | -0.2804 | 0.0308 | -0.1288 | -9.1039
-7.5 | -0.2755 | 0.02048 | -0.114 | -13.4521
-7 | -0.2183 | 0.01412 | -0.1144 | -15.4603
-6.5 | -0.1433 | 0.01271 | -0.115 | -11.2746
-6 | -0.0716 | 0.01178 | -0.115 | -6.0781
-5.5 | -0.0034 | 0.01095 | -0.1146 | -0.3105
-5 | 0.0547 | 0.01004 | -0.1128 | 5.4482
-4.5 | 0.1068 | 0.00943 | -0.1101 | 11.3256
-4 | 0.1559 | 0.00895 | -0.107 | 17.419
-3.5 | 0.1997 | 0.00871 | -0.1028 | 22.9277
-3 | 0.248 | 0.00838 | -0.0995 | 29.5943
-2.5 | 0.3038 | 0.00811 | -0.0978 | 37.4599
-2 | 0.3578 | 0.00777 | -0.0958 | 46.0489
-1.5 | 0.4176 | 0.00757 | -0.095 | 55.1651
-1 | 0.4787 | 0.00746 | -0.0945 | 64.1689
-0.5 | 0.5408 | 0.00727 | -0.0943 | 74.3879
0 | 0.6029 | 0.00714 | -0.0941 | 84.4398
0.5 | 0.6514 | 0.00656 | -0.0916 | 99.2988
1 | 0.6808 | 0.00516 | -0.0859 | 131.938
1.5 | 0.7378 | 0.00532 | -0.0846 | 138.6842
2 | 0.7526 | 0.00584 | -0.0751 | 128.8699
2.5 | 0.7635 | 0.00686 | -0.0656 | 111.2974
3 | 0.7814 | 0.00807 | -0.0581 | 96.8278
3.5 | 0.8051 | 0.0093 | -0.0518 | 86.5699
4 | 0.8277 | 0.01064 | -0.0457 | 77.7914
4.5 | 0.8517 | 0.01206 | -0.04 | 70.6219
5 | 0.8794 | 0.01345 | -0.0351 | 65.3829
5.5 | 0.9103 | 0.01484 | -0.0308 | 61.341
6 | 0.9418 | 0.01627 | -0.0266 | 57.8857
6.5 | 0.973 | 0.01777 | -0.0226 | 54.7552
7 | 1.0071 | 0.01927 | -0.0191 | 52.2626
7.5 | 1.042 | 0.02077 | -0.0157 | 50.1685
8 | 1.0701 | 0.02264 | -0.0116 | 47.2659
8.5 | 1.1062 | 0.02426 | -0.0085 | 45.5977
9 | 1.1383 | 0.02612 | -0.0051 | 43.5796
9.5 | 1.1625 | 0.02846 | -0.0011 | 40.8468
10 | 1.1926 | 0.03061 | 0.0022 | 38.9611
10.5 | 1.2101 | 0.03356 | 0.0064 | 36.0578
11 | 1.1954 | 0.03845 | 0.0124 | 31.0897
11.5 | 1.1613 | 0.04514 | 0.0184 | 25.7266
12 | 1.1332 | 0.05222 | 0.0225 | 21.7005
12.5 | 1.142 | 0.05711 | 0.0244 | 19.9965
13 | 1.1565 | 0.0617 | 0.0259 | 18.7439
13.5 | 1.171 | 0.06625 | 0.0274 | 17.6755
14 | 1.1902 | 0.07239 | 0.0254 | 16.4415
15 | 1.2136 | 0.08521 | 0.0227 | 14.2425
15.5 | 1.2112 | 0.09246 | 0.0221 | 13.0997
16 | 1.2097 | 0.09993 | 0.0209 | 12.1055
16.5 | 1.2047 | 0.10809 | 0.0189 | 11.1453
17 | 1.1992 | 0.11656 | 0.0164 | 10.2883
17.5 | 1.1927 | 0.12544 | 0.0131 | 9.5081
18 | 1.1862 | 0.1345 | 0.0094 | 8.8193
18.5 | 1.1805 | 0.1437 | 0.0053 | 8.215
19 | 1.1765 | 0.15289 | 0.0008 | 7.6951
19.5 | 1.1712 | 0.1624 | -0.0041 | 7.2118
20 | 1.1656 | 0.17213 | -0.0096 | 6.7716

## 65. Re 4M Mach 0.00 (1)
BIGFOIL.COM POLAR EXPORT
NACA66-719 a=0.2
NACA66-719 a=0.2 |  |  |  | Cl Max: | 1.785 | at alpha= | 14.5 | deg
JavaFoil+Calcfoil stall+Eppler ext transition |  |  |  | L/D Max: | 117.892 | at alpha= | 5.5 | deg
Re: | 4000000 |  |  | Cd Min: | 0.00603 | at alpha= | 1 | deg
Mach: | 0 |  |  | Cl=0 at alpha= | -3.8571 | deg
|  |  |  | @ Cl=0.1, Cd= | 0.0070603
|  |  |  | @ Cl=0.4, Cd= | 0.0070056
|  |  |  | @ Cl=0.6, Cd= | 0.0060344
alpha (deg) | Cl | Cd | Cm | Cl/Cd
-19.5 | -0.568 | 0.1641 | -0.012 | -3.459
-19 | -0.583 | 0.16054 | -0.012 | -3.629
-18.5 | -0.597 | 0.149 | -0.013 | -4.009
-18 | -0.611 | 0.14223 | -0.014 | -4.296
-17.5 | -0.624 | 0.13616 | -0.014 | -4.582
-17 | -0.635 | 0.13003 | -0.014 | -4.886
-16.5 | -0.645 | 0.12457 | -0.015 | -5.181
-16 | -0.654 | 0.11625 | -0.016 | -5.626
-15.5 | -0.66 | 0.11034 | -0.016 | -5.986
-15 | -0.665 | 0.1054 | -0.017 | -6.305
-14.5 | -0.666 | 0.09959 | -0.017 | -6.69
-14 | -0.665 | 0.094 | -0.018 | -7.076
-13.5 | -0.661 | 0.08941 | -0.019 | -7.395
-13 | -0.654 | 0.08417 | -0.019 | -7.774
-12.5 | -0.643 | 0.07985 | -0.02 | -8.058
-12 | -0.63 | 0.07503 | -0.021 | -8.394
-11.5 | -0.612 | 0.07033 | -0.022 | -8.706
-11 | -0.591 | 0.0662 | -0.022 | -8.924
-10.5 | -0.568 | 0.06092 | -0.024 | -9.32
-10 | -0.541 | 0.05638 | -0.026 | -9.589
-9.5 | -0.511 | 0.05129 | -0.028 | -9.973
-9 | -0.571 | 0.0106 | -0.045 | -53.925
-8.5 | -0.526 | 0.01026 | -0.046 | -51.291
-8 | -0.481 | 0.00907 | -0.048 | -53.032
-7.5 | -0.43 | 0.0088 | -0.049 | -48.842
-7 | -0.376 | 0.00852 | -0.05 | -44.071
-6.5 | -0.319 | 0.0083 | -0.051 | -38.485
-6 | -0.261 | 0.00806 | -0.053 | -32.319
-5.5 | -0.201 | 0.00691 | -0.054 | -29.071
-5 | -0.141 | 0.00714 | -0.055 | -19.706
-4.5 | -0.08 | 0.00756 | -0.057 | -10.531
-4 | -0.018 | 0.00736 | -0.058 | -2.411
-3.5 | 0.045 | 0.00722 | -0.059 | 6.172
-3 | 0.107 | 0.00704 | -0.061 | 15.215
-2.5 | 0.17 | 0.00688 | -0.062 | 24.706
-2 | 0.233 | 0.00681 | -0.063 | 34.2
-1.5 | 0.296 | 0.00643 | -0.064 | 46.067
-1 | 0.36 | 0.00665 | -0.065 | 54.23
-0.5 | 0.423 | 0.00721 | -0.066 | 58.717
0 | 0.48 | 0.00746 | -0.067 | 64.389
0.5 | 0.541 | 0.00769 | -0.069 | 70.381
1 | 0.599 | 0.00603 | -0.07 | 99.462
1.5 | 0.66 | 0.0063 | -0.071 | 104.782
2 | 0.72 | 0.00664 | -0.072 | 108.424
2.5 | 0.779 | 0.00703 | -0.073 | 110.881
3 | 0.839 | 0.00739 | -0.074 | 113.47
3.5 | 0.898 | 0.00779 | -0.076 | 115.24
4 | 0.957 | 0.00821 | -0.077 | 116.519
4.5 | 1.015 | 0.00869 | -0.078 | 116.865
5 | 1.074 | 0.00914 | -0.079 | 117.414
5.5 | 1.132 | 0.0096 | -0.08 | 117.892
6 | 1.189 | 0.01013 | -0.081 | 117.429
6.5 | 1.247 | 0.01067 | -0.083 | 116.896
7 | 1.302 | 0.01124 | -0.084 | 115.805
7.5 | 1.355 | 0.01183 | -0.085 | 114.574
8 | 1.406 | 0.01232 | -0.086 | 114.094
8.5 | 1.455 | 0.01286 | -0.087 | 113.169
9 | 1.496 | 0.01844 | -0.088 | 81.115
9.5 | 1.54 | 0.01925 | -0.089 | 80.014
10 | 1.582 | 0.02016 | -0.09 | 78.493
10.5 | 1.621 | 0.02111 | -0.091 | 76.811
11 | 1.657 | 0.02207 | -0.093 | 75.101
11.5 | 1.69 | 0.02307 | -0.094 | 73.263
12 | 1.719 | 0.02416 | -0.095 | 71.131
12.5 | 1.741 | 0.02535 | -0.096 | 68.658
13 | 1.759 | 0.02656 | -0.097 | 66.226
13.5 | 1.772 | 0.02794 | -0.098 | 63.41
14 | 1.781 | 0.02931 | -0.099 | 60.745
14.5 | 1.785 | 0.03073 | -0.1 | 58.079
15 | 1.784 | 0.03233 | -0.101 | 55.189
15.5 | 1.779 | 0.034 | -0.102 | 52.319
16 | 1.762 | 0.03568 | -0.103 | 49.384
16.5 | 1.736 | 0.03759 | -0.104 | 46.188
17 | 1.706 | 0.0398 | -0.105 | 42.854
17.5 | 1.671 | 0.04211 | -0.106 | 39.677
18 | 1.632 | 0.04441 | -0.107 | 36.748
18.5 | 1.59 | 0.04672 | -0.107 | 34.033
19 | 1.544 | 0.04956 | -0.108 | 31.165
19.5 | 1.497 | 0.05235 | -0.109 | 28.599

## 66. Re 4M Mach 0.00 (2)
BIGFOIL.COM POLAR EXPORT
NACA66-719 a=0.2
NACA66-719 a=0.2 |  |  |  | Cl Max: | 1.4777 | at alpha= | 20 | deg
XFOIL ncrit=9 |  |  |  | L/D Max: | 158.957 | at alpha= | 2.5 | deg
Re: | 4000000 |  |  | Cd Min: | 0.08062 | at alpha= | 20 | deg
Mach: | 0 |  |  | Cl=0 at alpha= | -4.4211 | deg
|  |  |  | @ Cl=0.1, Cd= | 0.0071397
|  |  |  | @ Cl=0.4, Cd= | 0.0063262
|  |  |  | @ Cl=0.6, Cd= | 0.0042281
alpha (deg) | Cl | Cd | Cm | Cl/Cd
-20 | -1.0799 | 0.04529 | -0.1174 | -23.8441
-19.5 | -1.1096 | 0.03869 | -0.1163 | -28.6792
-19 | -1.1099 | 0.03502 | -0.1146 | -31.6933
-18.5 | -1.1133 | 0.03138 | -0.1119 | -35.478
-17.5 | -1.0932 | 0.02627 | -0.1064 | -41.614
-17 | -1.0742 | 0.02436 | -0.1038 | -44.0969
-16.5 | -1.053 | 0.02255 | -0.101 | -46.6962
-16 | -1.0258 | 0.02117 | -0.0986 | -48.4554
-15.5 | -0.9961 | 0.01987 | -0.0963 | -50.1309
-15 | -0.9637 | 0.01866 | -0.0942 | -51.6452
-14.5 | -0.9287 | 0.01758 | -0.0923 | -52.8271
-14 | -0.8921 | 0.01641 | -0.0904 | -54.3632
-13.5 | -0.8528 | 0.01548 | -0.0888 | -55.0904
-13 | -0.812 | 0.01455 | -0.0874 | -55.8076
-12.5 | -0.7694 | 0.01386 | -0.0861 | -55.5123
-12 | -0.7262 | 0.01308 | -0.0849 | -55.5199
-11.5 | -0.6832 | 0.0122 | -0.0835 | -56
-11 | -0.6443 | 0.01108 | -0.0816 | -58.1498
-10.5 | -0.5984 | 0.01068 | -0.0805 | -56.03
-10 | -0.5526 | 0.0103 | -0.0794 | -53.6505
-9.5 | -0.5063 | 0.00998 | -0.0783 | -50.7315
-9 | -0.4601 | 0.0097 | -0.0771 | -47.433
-8.5 | -0.4139 | 0.00954 | -0.0758 | -43.3857
-8 | -0.3709 | 0.0092 | -0.0739 | -40.3152
-7.5 | -0.3217 | 0.00895 | -0.0732 | -35.9441
-7 | -0.2709 | 0.00871 | -0.0728 | -31.1022
-6.5 | -0.2191 | 0.00845 | -0.0726 | -25.929
-6 | -0.1662 | 0.00823 | -0.0726 | -20.1944
-5.5 | -0.1123 | 0.00804 | -0.0728 | -13.9677
-5 | -0.0608 | 0.00774 | -0.0726 | -7.8553
-4.5 | -0.0085 | 0.00747 | -0.0725 | -1.1379
-4 | 0.0454 | 0.0073 | -0.0727 | 6.2192
-3.5 | 0.0999 | 0.00714 | -0.0731 | 13.9916
-3 | 0.1556 | 0.00695 | -0.0737 | 22.3885
-2.5 | 0.2115 | 0.00678 | -0.0743 | 31.1947
-2 | 0.2671 | 0.00658 | -0.0749 | 40.5927
-1.5 | 0.3234 | 0.00646 | -0.0756 | 50.0619
-1 | 0.3795 | 0.00638 | -0.0764 | 59.4828
-0.5 | 0.4367 | 0.00623 | -0.0773 | 70.0963
0.5 | 0.5244 | 0.00426 | -0.0748 | 123.0986
1 | 0.5827 | 0.00421 | -0.076 | 138.4086
1.5 | 0.6401 | 0.00427 | -0.0771 | 149.9063
2 | 0.6954 | 0.00443 | -0.0778 | 156.9752
2.5 | 0.7471 | 0.0047 | -0.0777 | 158.9574
3 | 0.7965 | 0.00504 | -0.0773 | 158.0357
3.5 | 0.8446 | 0.00535 | -0.0766 | 157.8692
4 | 0.8906 | 0.00563 | -0.0755 | 158.1883
4.5 | 0.9314 | 0.00594 | -0.0734 | 156.8013
5 | 0.9551 | 0.00632 | -0.0677 | 151.1234
5.5 | 0.9813 | 0.0069 | -0.063 | 142.2174
6 | 1.0068 | 0.00761 | -0.0584 | 132.2996
6.5 | 1.0291 | 0.00849 | -0.0535 | 121.2132
7 | 1.0477 | 0.00962 | -0.0483 | 108.9085
7.5 | 1.0653 | 0.01088 | -0.0432 | 97.9136
8 | 1.0813 | 0.01228 | -0.0381 | 88.0537
8.5 | 1.0962 | 0.01381 | -0.0331 | 79.3773
9 | 1.1219 | 0.01503 | -0.0299 | 74.644
9.5 | 1.1368 | 0.01677 | -0.0254 | 67.7877
10 | 1.1532 | 0.01854 | -0.0213 | 62.2006
10.5 | 1.1521 | 0.02125 | -0.0153 | 54.2165
11 | 1.1594 | 0.02374 | -0.0108 | 48.8374
12.5 | 1.1907 | 0.03147 | 0.0002 | 37.836
13 | 1.2128 | 0.03312 | 0.0028 | 36.6184
13.5 | 1.2821 | 0.03604 | -0.0064 | 35.5744
15 | 1.37 | 0.04334 | -0.0068 | 31.6105
15.5 | 1.3902 | 0.04595 | -0.0055 | 30.2546
16 | 1.406 | 0.04892 | -0.0041 | 28.7408
16.5 | 1.4176 | 0.05228 | -0.0024 | 27.1155
17 | 1.4333 | 0.05535 | -0.0013 | 25.8952
17.5 | 1.4459 | 0.05872 | -0.0001 | 24.6236
18 | 1.4552 | 0.06243 | 0.0011 | 23.3093
18.5 | 1.4602 | 0.06676 | 0.002 | 21.8724
19 | 1.4677 | 0.07104 | 0.0025 | 20.6602
19.5 | 1.4721 | 0.07577 | 0.0027 | 19.4285
20 | 1.4777 | 0.08062 | 0.0024 | 18.3292

## 67. Re 4M Mach 0.10 (1)
BIGFOIL.COM POLAR EXPORT
NACA66-719 a=0.2
NACA66-719 a=0.2 |  |  |  | Cl Max: | 1.776 | at alpha= | 14.5 | deg
JavaFoil+Calcfoil stall+Eppler ext transition |  |  |  | L/D Max: | 117.366 | at alpha= | 5 | deg
Re: | 4000000 |  |  | Cd Min: | 0.00605 | at alpha= | 1 | deg
Mach: | 0.1 |  |  | Cl=0 at alpha= | -3.8571 | deg
|  |  |  | @ Cl=0.1, Cd= | 0.0070803
|  |  |  | @ Cl=0.4, Cd= | 0.0069969
|  |  |  | @ Cl=0.6, Cd= | 0.0061072
alpha (deg) | Cl | Cd | Cm | Cl/Cd
-19 | -0.534 | 0.15973 | -0.012 | -3.344
-18.5 | -0.552 | 0.15209 | -0.013 | -3.628
-18 | -0.569 | 0.14592 | -0.014 | -3.896
-17.5 | -0.584 | 0.13696 | -0.014 | -4.267
-17 | -0.599 | 0.13031 | -0.015 | -4.599
-16.5 | -0.612 | 0.12679 | -0.015 | -4.831
-16 | -0.624 | 0.11736 | -0.016 | -5.321
-15.5 | -0.634 | 0.11171 | -0.016 | -5.677
-15 | -0.642 | 0.10739 | -0.017 | -5.974
-14.5 | -0.646 | 0.10116 | -0.017 | -6.389
-14 | -0.648 | 0.0949 | -0.018 | -6.831
-13.5 | -0.647 | 0.09019 | -0.018 | -7.174
-13 | -0.643 | 0.08516 | -0.019 | -7.546
-12.5 | -0.634 | 0.08005 | -0.02 | -7.92
-12 | -0.622 | 0.07567 | -0.021 | -8.226
-11.5 | -0.607 | 0.07079 | -0.022 | -8.572
-11 | -0.587 | 0.06695 | -0.022 | -8.77
-10.5 | -0.565 | 0.06167 | -0.024 | -9.159
-10 | -0.539 | 0.0572 | -0.025 | -9.417
-9.5 | -0.51 | 0.05242 | -0.027 | -9.726
-9 | -0.476 | 0.04877 | -0.029 | -9.771
-8.5 | -0.528 | 0.01018 | -0.047 | -51.875
-8 | -0.482 | 0.00912 | -0.048 | -52.896
-7.5 | -0.431 | 0.00883 | -0.049 | -48.768
-7 | -0.377 | 0.0086 | -0.05 | -43.841
-6.5 | -0.321 | 0.00835 | -0.052 | -38.391
-6 | -0.262 | 0.00808 | -0.053 | -32.376
-5.5 | -0.202 | 0.00695 | -0.054 | -29.026
-5 | -0.141 | 0.00716 | -0.056 | -19.719
-4.5 | -0.08 | 0.00757 | -0.057 | -10.565
-4 | -0.018 | 0.00738 | -0.058 | -2.414
-3.5 | 0.045 | 0.00722 | -0.06 | 6.197
-3 | 0.108 | 0.00706 | -0.061 | 15.244
-2.5 | 0.171 | 0.0069 | -0.062 | 24.749
-2 | 0.234 | 0.00691 | -0.063 | 33.873
-1.5 | 0.298 | 0.00642 | -0.064 | 46.362
-1 | 0.362 | 0.0067 | -0.066 | 54.084
-0.5 | 0.426 | 0.0072 | -0.067 | 59.084
0 | 0.483 | 0.00753 | -0.068 | 64.106
0.5 | 0.544 | 0.00771 | -0.069 | 70.579
1 | 0.602 | 0.00605 | -0.07 | 99.582
1.5 | 0.663 | 0.00636 | -0.071 | 104.236
2 | 0.723 | 0.00671 | -0.072 | 107.803
2.5 | 0.783 | 0.00707 | -0.074 | 110.816
3 | 0.843 | 0.00744 | -0.075 | 113.249
3.5 | 0.902 | 0.00785 | -0.076 | 114.912
4 | 0.961 | 0.00829 | -0.077 | 115.935
4.5 | 1.02 | 0.00874 | -0.078 | 116.652
5 | 1.079 | 0.00919 | -0.079 | 117.366
5.5 | 1.137 | 0.00969 | -0.081 | 117.36
6 | 1.195 | 0.01021 | -0.082 | 117.014
6.5 | 1.252 | 0.01075 | -0.083 | 116.448
7 | 1.308 | 0.01139 | -0.084 | 114.846
7.5 | 1.361 | 0.01194 | -0.085 | 114.001
8 | 1.412 | 0.01247 | -0.087 | 113.216
8.5 | 1.455 | 0.01762 | -0.087 | 82.585
9 | 1.502 | 0.01866 | -0.088 | 80.486
9.5 | 1.546 | 0.01948 | -0.09 | 79.339
10 | 1.587 | 0.02039 | -0.091 | 77.831
10.5 | 1.626 | 0.02132 | -0.092 | 76.238
11 | 1.661 | 0.02232 | -0.093 | 74.439
11.5 | 1.694 | 0.02341 | -0.094 | 72.346
12 | 1.721 | 0.02454 | -0.095 | 70.114
12.5 | 1.741 | 0.02568 | -0.096 | 67.801
13 | 1.757 | 0.02709 | -0.097 | 64.876
13.5 | 1.769 | 0.02845 | -0.098 | 62.166
14 | 1.775 | 0.02987 | -0.099 | 59.416
14.5 | 1.776 | 0.03133 | -0.1 | 56.683
15 | 1.772 | 0.03309 | -0.101 | 53.557
15.5 | 1.764 | 0.03471 | -0.102 | 50.805
16 | 1.742 | 0.03677 | -0.103 | 47.379
16.5 | 1.712 | 0.03836 | -0.104 | 44.625
17 | 1.676 | 0.04078 | -0.105 | 41.086
17.5 | 1.635 | 0.04315 | -0.106 | 37.891
18 | 1.59 | 0.04543 | -0.107 | 35.008
18.5 | 1.542 | 0.04841 | -0.108 | 31.846
19 | 1.491 | 0.05106 | -0.109 | 29.193
19.5 | 1.437 | 0.05452 | -0.109 | 26.359

## 68. Re 4M Mach 0.10 (2)
BIGFOIL.COM POLAR EXPORT
NACA66-719 a=0.2
NACA66-719 a=0.2 |  |  |  | Cl Max: | 1.47 | at alpha= | 20 | deg
XFOIL ncrit=9 |  |  |  | L/D Max: | 158.021 | at alpha= | 2.5 | deg
Re: | 4000000 |  |  | Cd Min: | 0.08325 | at alpha= | 20 | deg
Mach: | 0.1 |  |  | Cl=0 at alpha= | -4.4343 | deg
|  |  |  | @ Cl=0.1, Cd= | 0.0071653
|  |  |  | @ Cl=0.4, Cd= | 0.0063513
|  |  |  | @ Cl=0.6, Cd= | 0.0042341
alpha (deg) | Cl | Cd | Cm | Cl/Cd
-19.5 | -0.9976 | 0.05011 | -0.1199 | -19.9082
-19 | -1.0315 | 0.04256 | -0.1202 | -24.2364
-18.5 | -1.0613 | 0.03636 | -0.118 | -29.1887
-17.5 | -1.0687 | 0.02901 | -0.112 | -36.839
-17 | -1.0579 | 0.02649 | -0.1088 | -39.9358
-16.5 | -1.0438 | 0.02416 | -0.1055 | -43.2036
-16 | -1.0207 | 0.02247 | -0.1027 | -45.425
-15.5 | -0.9942 | 0.02091 | -0.1 | -47.5466
-15 | -0.9642 | 0.01951 | -0.0975 | -49.4208
-14.5 | -0.9305 | 0.01827 | -0.0952 | -50.9305
-14 | -0.8945 | 0.01706 | -0.0931 | -52.4326
-13.5 | -0.8557 | 0.01601 | -0.0913 | -53.4478
-13 | -0.8151 | 0.01499 | -0.0897 | -54.3763
-12.5 | -0.7722 | 0.01422 | -0.0883 | -54.3038
-12 | -0.7285 | 0.01338 | -0.0869 | -54.4469
-11.5 | -0.684 | 0.01257 | -0.0857 | -54.4153
-11 | -0.6451 | 0.01125 | -0.0836 | -57.3422
-10.5 | -0.5994 | 0.01078 | -0.0824 | -55.603
-10 | -0.5527 | 0.01039 | -0.0813 | -53.1954
-9.5 | -0.5058 | 0.01006 | -0.0801 | -50.2783
-9 | -0.4588 | 0.00978 | -0.0789 | -46.9121
-8.5 | -0.4116 | 0.00958 | -0.0777 | -42.9645
-8 | -0.3689 | 0.00928 | -0.0756 | -39.7522
-7.5 | -0.321 | 0.00901 | -0.0745 | -35.6271
-7 | -0.2701 | 0.00876 | -0.074 | -30.8333
-6.5 | -0.2182 | 0.0085 | -0.0737 | -25.6706
-6 | -0.1652 | 0.00826 | -0.0736 | -20
-5.5 | -0.1112 | 0.00807 | -0.0737 | -13.7794
-5 | -0.0591 | 0.00779 | -0.0735 | -7.5866
-4.5 | -0.0071 | 0.0075 | -0.0733 | -0.94667
-4 | 0.0469 | 0.00733 | -0.0734 | 6.3984
-3.5 | 0.1017 | 0.00716 | -0.0738 | 14.2039
-3 | 0.1576 | 0.00697 | -0.0743 | 22.6112
-2.5 | 0.2139 | 0.0068 | -0.0749 | 31.4559
-2 | 0.2695 | 0.00659 | -0.0755 | 40.8953
-1.5 | 0.326 | 0.00647 | -0.0762 | 50.3864
-1 | 0.3825 | 0.0064 | -0.0769 | 59.7656
-0.5 | 0.44 | 0.00624 | -0.0779 | 70.5128
0 | 0.4952 | 0.00599 | -0.0784 | 82.6711
0.5 | 0.5277 | 0.00428 | -0.0753 | 123.2944
1 | 0.5864 | 0.00422 | -0.0765 | 138.9573
1.5 | 0.6441 | 0.00428 | -0.0775 | 150.4907
2 | 0.6991 | 0.00446 | -0.0781 | 156.7489
2.5 | 0.7506 | 0.00475 | -0.0779 | 158.0211
3 | 0.8001 | 0.00508 | -0.0774 | 157.5
4 | 0.8935 | 0.00567 | -0.0754 | 157.5838
4.5 | 0.9296 | 0.00598 | -0.0722 | 155.4515
5 | 0.9525 | 0.00644 | -0.0664 | 147.9037
5.5 | 0.9791 | 0.00706 | -0.0617 | 138.6827
6 | 1.0051 | 0.0078 | -0.0572 | 128.859
6.5 | 1.0293 | 0.00868 | -0.0527 | 118.5829
7 | 1.047 | 0.00987 | -0.0473 | 106.079
7.5 | 1.0666 | 0.01109 | -0.0425 | 96.1767
8 | 1.0828 | 0.0125 | -0.0374 | 86.624
8.5 | 1.097 | 0.01409 | -0.0322 | 77.8566
9 | 1.1227 | 0.01534 | -0.029 | 73.1877
9.5 | 1.1379 | 0.01711 | -0.0245 | 66.505
10 | 1.1534 | 0.01895 | -0.0203 | 60.8654
10.5 | 1.1526 | 0.0217 | -0.0144 | 53.1152
11 | 1.1586 | 0.02431 | -0.0097 | 47.6594
11.5 | 1.1622 | 0.02722 | -0.005 | 42.6965
12 | 1.1682 | 0.03015 | -0.001 | 38.7463
12.5 | 1.1909 | 0.03212 | 0.0012 | 37.0766
13 | 1.2114 | 0.03398 | 0.0039 | 35.6504
13.5 | 1.28 | 0.03679 | -0.0049 | 34.7921
15 | 1.3672 | 0.04453 | -0.0054 | 30.7029
15.5 | 1.3871 | 0.04722 | -0.0041 | 29.3753
16 | 1.4033 | 0.05017 | -0.0026 | 27.9709
16.5 | 1.4149 | 0.0536 | -0.001 | 26.3974
17 | 1.4289 | 0.05691 | 0.0003 | 25.1081
17.5 | 1.4394 | 0.06053 | 0.0015 | 23.7799
18 | 1.4476 | 0.0645 | 0.0026 | 22.4434
18.5 | 1.4532 | 0.06892 | 0.0034 | 21.0853
19 | 1.4605 | 0.07333 | 0.0037 | 19.9168
19.5 | 1.4647 | 0.07824 | 0.0038 | 18.7206
20 | 1.47 | 0.08325 | 0.0033 | 17.6577

## 69. Re 4M Mach 0.25 (1)
BIGFOIL.COM POLAR EXPORT
NACA66-719 a=0.2
NACA66-719 a=0.2 |  |  |  | Cl Max: | 1.736 | at alpha= | 13 | deg
JavaFoil+Calcfoil stall+Eppler ext transition |  |  |  | L/D Max: | 114.695 | at alpha= | 5.5 | deg
Re: | 4000000 |  |  | Cd Min: | 0.00626 | at alpha= | 1 | deg
Mach: | 0.25 |  |  | Cl=0 at alpha= | -3.8594 | deg
|  |  |  | @ Cl=0.1, Cd= | 0.0072786
|  |  |  | @ Cl=0.4, Cd= | 0.0070612
|  |  |  | @ Cl=0.6, Cd= | 0.0067469
alpha (deg) | Cl | Cd | Cm | Cl/Cd
-16.5 | -0.301 | 0.14253 | -0.015 | -2.114
-16 | -0.35 | 0.13059 | -0.015 | -2.683
-15.5 | -0.394 | 0.12544 | -0.016 | -3.143
-15 | -0.434 | 0.11788 | -0.016 | -3.679
-14.5 | -0.469 | 0.10871 | -0.017 | -4.312
-14 | -0.499 | 0.10407 | -0.018 | -4.791
-13.5 | -0.523 | 0.09577 | -0.018 | -5.461
-13 | -0.542 | 0.09096 | -0.019 | -5.956
-12.5 | -0.554 | 0.08537 | -0.02 | -6.493
-12 | -0.56 | 0.07969 | -0.02 | -7.034
-11.5 | -0.561 | 0.07454 | -0.021 | -7.52
-11 | -0.554 | 0.07004 | -0.022 | -7.911
-10.5 | -0.542 | 0.06542 | -0.023 | -8.279
-10 | -0.523 | 0.06064 | -0.024 | -8.632
-9.5 | -0.499 | 0.05743 | -0.025 | -8.691
-9 | -0.472 | 0.05227 | -0.027 | -9.022
-8.5 | -0.437 | 0.04992 | -0.027 | -8.759
-8 | -0.487 | 0.00941 | -0.049 | -51.72
-7.5 | -0.437 | 0.00909 | -0.05 | -48.078
-7 | -0.384 | 0.00878 | -0.052 | -43.665
-6.5 | -0.327 | 0.00856 | -0.053 | -38.211
-6 | -0.267 | 0.00829 | -0.054 | -32.225
-5.5 | -0.206 | 0.00804 | -0.056 | -25.65
-5 | -0.144 | 0.0078 | -0.057 | -18.509
-4.5 | -0.082 | 0.00668 | -0.058 | -12.221
-4 | -0.018 | 0.00692 | -0.06 | -2.633
-3.5 | 0.046 | 0.00737 | -0.061 | 6.237
-3 | 0.111 | 0.00726 | -0.063 | 15.221
-2.5 | 0.175 | 0.00708 | -0.064 | 24.77
-2 | 0.24 | 0.00691 | -0.065 | 34.806
-1.5 | 0.306 | 0.00689 | -0.066 | 44.339
-1 | 0.372 | 0.00682 | -0.067 | 54.577
-0.5 | 0.437 | 0.00738 | -0.068 | 59.263
0 | 0.495 | 0.00774 | -0.069 | 63.898
0.5 | 0.558 | 0.00795 | -0.071 | 70.162
1 | 0.617 | 0.00626 | -0.072 | 98.588
1.5 | 0.679 | 0.00656 | -0.073 | 103.64
2 | 0.741 | 0.00695 | -0.074 | 106.64
2.5 | 0.803 | 0.00734 | -0.075 | 109.418
3 | 0.864 | 0.00772 | -0.077 | 111.934
3.5 | 0.925 | 0.00821 | -0.078 | 112.667
4 | 0.985 | 0.00866 | -0.079 | 113.827
4.5 | 1.045 | 0.00915 | -0.08 | 114.218
5 | 1.106 | 0.00965 | -0.082 | 114.582
5.5 | 1.165 | 0.01016 | -0.083 | 114.695
6 | 1.224 | 0.01074 | -0.084 | 114.003
6.5 | 1.283 | 0.01137 | -0.085 | 112.901
7 | 1.339 | 0.012 | -0.086 | 111.591
7.5 | 1.393 | 0.0126 | -0.088 | 110.582
8 | 1.444 | 0.01318 | -0.089 | 109.579
8.5 | 1.487 | 0.01873 | -0.09 | 79.413
9 | 1.533 | 0.01986 | -0.091 | 77.17
9.5 | 1.575 | 0.02085 | -0.092 | 75.557
10 | 1.614 | 0.02189 | -0.093 | 73.74
10.5 | 1.649 | 0.02288 | -0.094 | 72.048
11 | 1.679 | 0.02406 | -0.095 | 69.804
11.5 | 1.705 | 0.0253 | -0.096 | 67.418
12 | 1.724 | 0.02662 | -0.098 | 64.777
12.5 | 1.734 | 0.02801 | -0.099 | 61.91
13 | 1.736 | 0.02947 | -0.1 | 58.911
13.5 | 1.731 | 0.03134 | -0.101 | 55.23
14 | 1.718 | 0.03303 | -0.102 | 52.009
14.5 | 1.697 | 0.03492 | -0.103 | 48.578
15 | 1.667 | 0.037 | -0.104 | 45.054
15.5 | 1.629 | 0.03955 | -0.105 | 41.188
16 | 1.571 | 0.04182 | -0.106 | 37.561
16.5 | 1.497 | 0.04523 | -0.107 | 33.107
17 | 1.415 | 0.04807 | -0.107 | 29.437
17.5 | 1.324 | 0.05164 | -0.108 | 25.629
18 | 1.224 | 0.057 | -0.109 | 21.468

## 70. Re 4M Mach 0.25 (2)
BIGFOIL.COM POLAR EXPORT
NACA66-719 a=0.2
NACA66-719 a=0.2 |  |  |  | Cl Max: | 1.4174 | at alpha= | 19 | deg
XFOIL ncrit=9 |  |  |  | L/D Max: | 155.596 | at alpha= | 2.5 | deg
Re: | 4000000 |  |  | Cd Min: | 0.1534 | at alpha= | -18.5 | deg
Mach: | 0.25 |  |  | Cl=0 at alpha= | -4.5169 | deg
|  |  |  | @ Cl=0.1, Cd= | 0.007316
|  |  |  | @ Cl=0.4, Cd= | 0.006459
|  |  |  | @ Cl=0.6, Cd= | 0.0043205
alpha (deg) | Cl | Cd | Cm | Cl/Cd
-18.5 | -0.3536 | 0.1534 | -0.0677 | -2.3051
-18 | -0.3434 | 0.14604 | -0.0722 | -2.3514
-17.5 | -0.3342 | 0.13863 | -0.0768 | -2.4107
-17 | -0.3259 | 0.13108 | -0.0814 | -2.4863
-16.5 | -0.3272 | 0.12172 | -0.0868 | -2.6881
-16 | -0.3363 | 0.11118 | -0.0927 | -3.0248
-15.5 | -0.3551 | 0.09947 | -0.0995 | -3.5699
-15 | -0.6212 | 0.05157 | -0.1285 | -12.0458
-14.5 | -0.786 | 0.03389 | -0.1222 | -23.1927
-14 | -0.8434 | 0.02596 | -0.1136 | -32.4884
-13.5 | -0.8459 | 0.02178 | -0.1075 | -38.8384
-13 | -0.8243 | 0.01887 | -0.1033 | -43.6831
-12.5 | -0.7874 | 0.01702 | -0.1004 | -46.2632
-12 | -0.7441 | 0.01551 | -0.0983 | -47.9755
-11.5 | -0.697 | 0.01417 | -0.0965 | -49.1884
-11 | -0.6483 | 0.0131 | -0.095 | -49.4885
-10.5 | -0.5989 | 0.01231 | -0.0934 | -48.6515
-10 | -0.5551 | 0.011 | -0.0913 | -50.4636
-9.5 | -0.505 | 0.01059 | -0.0898 | -47.6865
-9 | -0.4543 | 0.01025 | -0.0885 | -44.322
-8.5 | -0.403 | 0.01001 | -0.0873 | -40.2597
-8 | -0.3521 | 0.00978 | -0.086 | -36.002
-7.5 | -0.3072 | 0.00931 | -0.0837 | -32.9968
-7 | -0.2616 | 0.00902 | -0.0814 | -29.0022
-6.5 | -0.2111 | 0.00875 | -0.0802 | -24.1257
-6 | -0.1577 | 0.00849 | -0.0795 | -18.5748
-5.5 | -0.1035 | 0.00826 | -0.0791 | -12.5303
-5 | -0.0485 | 0.00806 | -0.0789 | -6.0174
-4.5 | 0.0017 | 0.00767 | -0.0778 | 0.22164
-4 | 0.0561 | 0.00748 | -0.0775 | 7.5
-3.5 | 0.1123 | 0.00727 | -0.0777 | 15.447
-3 | 0.1691 | 0.00706 | -0.0779 | 23.9518
-2.5 | 0.2268 | 0.00689 | -0.0784 | 32.9173
-2 | 0.2835 | 0.00668 | -0.0788 | 42.4401
-1.5 | 0.3411 | 0.00656 | -0.0793 | 51.997
-1 | 0.3996 | 0.00646 | -0.0801 | 61.8576
-0.5 | 0.4586 | 0.00631 | -0.0809 | 72.6783
0 | 0.5161 | 0.00614 | -0.0816 | 84.0554
0.5 | 0.5486 | 0.00448 | -0.0781 | 122.4554
1 | 0.6066 | 0.0043 | -0.0788 | 141.0698
1.5 | 0.6652 | 0.00439 | -0.0797 | 151.5262
2 | 0.7198 | 0.00465 | -0.0797 | 154.7957
2.5 | 0.7702 | 0.00495 | -0.079 | 155.596
3 | 0.8174 | 0.00531 | -0.0777 | 153.936
3.5 | 0.8619 | 0.00564 | -0.0758 | 152.8191
4 | 0.8891 | 0.00601 | -0.0703 | 147.9368
4.5 | 0.914 | 0.00658 | -0.0647 | 138.9058
5 | 0.9429 | 0.00723 | -0.0602 | 130.4149
5.5 | 0.9726 | 0.00799 | -0.056 | 121.7272
6.5 | 1.0253 | 0.00992 | -0.0473 | 103.3569
7 | 1.0441 | 0.01125 | -0.042 | 92.8089
7.5 | 1.0674 | 0.01251 | -0.0376 | 85.3237
8 | 1.0863 | 0.01398 | -0.0328 | 77.7039
8.5 | 1.1001 | 0.0158 | -0.0275 | 69.6266
9 | 1.1259 | 0.01719 | -0.0241 | 65.4974
9.5 | 1.1469 | 0.0189 | -0.0203 | 60.6825
10 | 1.1587 | 0.02109 | -0.0155 | 54.9407
10.5 | 1.1573 | 0.02408 | -0.0095 | 48.0606
11 | 1.157 | 0.02725 | -0.0042 | 42.4587
11.5 | 1.1582 | 0.03058 | 0.0006 | 37.8744
12 | 1.1637 | 0.03387 | 0.0045 | 34.3578
12.5 | 1.1879 | 0.03607 | 0.0065 | 32.9332
13 | 1.2106 | 0.03828 | 0.0088 | 31.6249
13.5 | 1.2607 | 0.04131 | 0.0042 | 30.518
14 | 1.3294 | 0.04509 | -0.0049 | 29.4833
15 | 1.3523 | 0.05091 | 0.0018 | 26.5626
15.5 | 1.3663 | 0.05439 | 0.0035 | 25.1204
16 | 1.3758 | 0.0583 | 0.0053 | 23.5986
16.5 | 1.3877 | 0.06207 | 0.0068 | 22.357
17 | 1.3979 | 0.06618 | 0.0079 | 21.1227
17.5 | 1.4043 | 0.07083 | 0.0088 | 19.8263
18 | 1.4079 | 0.07593 | 0.0093 | 18.5421
18.5 | 1.4149 | 0.08096 | 0.0093 | 17.4765
19 | 1.4174 | 0.0867 | 0.0088 | 16.3483
19.5 | 1.4156 | 0.09309 | 0.0079 | 15.2068
20 | 1.4172 | 0.09933 | 0.0065 | 14.2676

## 71. Re 4M Mach 0.50 (1)
BIGFOIL.COM POLAR EXPORT
NACA66-719 a=0.2
NACA66-719 a=0.2 |  |  |  | Cl Max: | 1.64 | at alpha= | 9.5 | deg
JavaFoil+Calcfoil stall+Eppler ext transition |  |  |  | L/D Max: | 103.22 | at alpha= | 4 | deg
Re: | 4000000 |  |  | Cd Min: | 0.00726 | at alpha= | -1.5 | deg
Mach: | 0.5 |  |  | Cl=0 at alpha= | -3.8592 | deg
|  |  |  | @ Cl=0.1, Cd= | 0.0076682
|  |  |  | @ Cl=0.4, Cd= | 0.0076992
|  |  |  | @ Cl=0.6, Cd= | 0.0087903
alpha (deg) | Cl | Cd | Cm | Cl/Cd
-20 | -0.926 | 0.165 | -0.015 | -5.614
-19.5 | -0.899 | 0.158 | -0.016 | -5.693
-19 | -0.869 | 0.1561 | -0.016 | -5.565
-18.5 | -0.84 | 0.15078 | -0.016 | -5.571
-18 | -0.812 | 0.14587 | -0.017 | -5.564
-17.5 | -0.783 | 0.14054 | -0.017 | -5.574
-17 | -0.755 | 0.13736 | -0.018 | -5.498
-16.5 | -0.727 | 0.13147 | -0.018 | -5.532
-16 | -0.697 | 0.12638 | -0.018 | -5.518
-15.5 | -0.668 | 0.11847 | -0.018 | -5.641
-15 | -0.64 | 0.1147 | -0.019 | -5.579
-14.5 | -0.612 | 0.11104 | -0.02 | -5.507
-14 | -0.583 | 0.10754 | -0.02 | -5.422
-13.5 | -0.555 | 0.10341 | -0.021 | -5.362
-13 | -0.526 | 0.09997 | -0.022 | -5.261
-12.5 | -0.497 | 0.09669 | -0.022 | -5.144
-12 | -0.468 | 0.09198 | -0.022 | -5.092
-11.5 | -0.439 | 0.08533 | -0.022 | -5.149
-11 | -0.411 | 0.07569 | -0.023 | -5.426
-10.5 | -0.382 | 0.07028 | -0.024 | -5.436
-10 | -0.353 | 0.0645 | -0.024 | -5.479
-9.5 | -0.325 | 0.06008 | -0.025 | -5.406
-9 | -0.296 | 0.05597 | -0.026 | -5.289
-8.5 | -0.267 | 0.07464 | -0.025 | -3.574
-8 | -0.238 | 0.05714 | -0.026 | -4.17
-7.5 | -0.332 | 0.05185 | -0.028 | -6.396
-7 | -0.319 | 0.0462 | -0.03 | -6.913
-6.5 | -0.283 | 0.0406 | -0.03 | -6.961
-6 | -0.234 | 0.04014 | -0.029 | -5.818
-5.5 | -0.223 | 0.00856 | -0.062 | -26.058
-5 | -0.157 | 0.00866 | -0.063 | -18.161
-4.5 | -0.089 | 0.00831 | -0.064 | -10.761
-4 | -0.02 | 0.00808 | -0.066 | -2.478
-3.5 | 0.051 | 0.00782 | -0.067 | 6.462
-3 | 0.122 | 0.0076 | -0.069 | 16.039
-2.5 | 0.194 | 0.00746 | -0.07 | 25.994
-2 | 0.266 | 0.00734 | -0.071 | 36.281
-1.5 | 0.339 | 0.00726 | -0.073 | 46.704
-1 | 0.414 | 0.0078 | -0.074 | 53.069
-0.5 | 0.487 | 0.00761 | -0.075 | 63.93
0 | 0.549 | 0.00812 | -0.077 | 67.607
0.5 | 0.619 | 0.00904 | -0.078 | 68.507
1 | 0.684 | 0.00923 | -0.08 | 74.097
1.5 | 0.752 | 0.00771 | -0.081 | 97.576
2 | 0.821 | 0.00821 | -0.082 | 99.888
2.5 | 0.888 | 0.00876 | -0.084 | 101.433
3 | 0.956 | 0.00933 | -0.085 | 102.445
3.5 | 1.023 | 0.00992 | -0.086 | 103.117
4 | 1.089 | 0.01056 | -0.088 | 103.22
4.5 | 1.155 | 0.01124 | -0.089 | 102.771
5 | 1.221 | 0.01188 | -0.09 | 102.797
5.5 | 1.286 | 0.01266 | -0.092 | 101.617
6 | 1.351 | 0.01355 | -0.093 | 99.711
6.5 | 1.415 | 0.01445 | -0.094 | 97.937
7 | 1.473 | 0.01523 | -0.096 | 96.713
7.5 | 1.527 | 0.01607 | -0.097 | 95.046
8 | 1.568 | 0.02366 | -0.098 | 66.255
8.5 | 1.605 | 0.02518 | -0.099 | 63.746
9 | 1.631 | 0.02671 | -0.1 | 61.043
9.5 | 1.64 | 0.02854 | -0.102 | 57.465
10 | 1.622 | 0.03062 | -0.103 | 52.965
10.5 | 1.553 | 0.03346 | -0.104 | 46.415
11 | 1.281 | 0.03695 | -0.105 | 34.681
11.5 | 1.016 | 0.04056 | -0.106 | 25.035
12 | 1.047 | 0.04126 | -0.108 | 25.387
12.5 | 1.076 | 0.04491 | -0.109 | 23.961
13 | 0.945 | 0.10064 | -0.054 | 9.388
13.5 | 0.971 | 0.10376 | -0.053 | 9.357
14 | 0.998 | 0.10661 | -0.054 | 9.358
14.5 | 1.189 | 0.06333 | -0.112 | 18.771

## 72. Re 4M Mach 0.50 (2)
BIGFOIL.COM POLAR EXPORT
NACA66-719 a=0.2
NACA66-719 a=0.2 |  |  |  | Cl Max: | 1.2572 | at alpha= | 15 | deg
XFOIL ncrit=9 |  |  |  | L/D Max: | 143.167 | at alpha= | 1 | deg
Re: | 4000000 |  |  | Cd Min: | 0.16838 | at alpha= | 20 | deg
Mach: | 0.5 |  |  | Cl=0 at alpha= | -5.3536 | deg
|  |  |  | @ Cl=0.1, Cd= | 0.0085945
|  |  |  | @ Cl=0.4, Cd= | 0.0070583
|  |  |  | @ Cl=0.6, Cd= | 0.006632
alpha (deg) | Cl | Cd | Cm | Cl/Cd
-13.5 | -0.1356 | 0.1034 | -0.1186 | -1.3114
-13 | -0.1312 | 0.09524 | -0.1234 | -1.3776
-12.5 | -0.1309 | 0.08685 | -0.1284 | -1.5072
-12 | -0.135 | 0.07819 | -0.1336 | -1.7266
-11.5 | -0.1528 | 0.06786 | -0.1403 | -2.2517
-10.5 | -0.2345 | 0.04671 | -0.1516 | -5.0203
-10 | -0.2802 | 0.03988 | -0.148 | -7.0261
-9.5 | -0.3169 | 0.03443 | -0.1409 | -9.2042
-9 | -0.3113 | 0.03164 | -0.1342 | -9.8388
-8.5 | -0.3434 | 0.02603 | -0.1232 | -13.1925
-8 | -0.3373 | 0.02079 | -0.116 | -16.2241
-7.5 | -0.2998 | 0.01463 | -0.1134 | -20.4921
-7 | -0.2089 | 0.01198 | -0.1168 | -17.4374
-6.5 | -0.1388 | 0.01078 | -0.1162 | -12.8757
-6 | -0.0755 | 0.01034 | -0.1146 | -7.3017
-5.5 | -0.0161 | 0.00971 | -0.1127 | -1.6581
-5 | 0.0389 | 0.00919 | -0.1102 | 4.2329
-4.5 | 0.0912 | 0.00871 | -0.1075 | 10.4707
-4 | 0.1316 | 0.00818 | -0.1025 | 16.088
-3.5 | 0.1803 | 0.0079 | -0.0991 | 22.8228
-3 | 0.2361 | 0.0076 | -0.0972 | 31.0658
-2.5 | 0.2944 | 0.00737 | -0.0959 | 39.9457
-2 | 0.3544 | 0.00723 | -0.0951 | 49.018
-1.5 | 0.4155 | 0.007 | -0.0945 | 59.3571
-1 | 0.4794 | 0.00683 | -0.0946 | 70.1903
-0.5 | 0.5429 | 0.00673 | -0.0947 | 80.6686
0 | 0.607 | 0.00662 | -0.0949 | 91.6918
0.5 | 0.6631 | 0.00636 | -0.0937 | 104.261
1 | 0.6872 | 0.0048 | -0.0871 | 143.1667
1.5 | 0.7316 | 0.00518 | -0.0834 | 141.2355
2 | 0.7407 | 0.0058 | -0.0728 | 127.7069
2.5 | 0.7597 | 0.00677 | -0.065 | 112.2157
3 | 0.7869 | 0.00774 | -0.059 | 101.6667
3.5 | 0.8129 | 0.00888 | -0.0531 | 91.5428
4.5 | 0.8646 | 0.01151 | -0.0419 | 75.1173
5 | 0.8935 | 0.01282 | -0.0371 | 69.6958
5.5 | 0.9239 | 0.01417 | -0.0325 | 65.2011
6 | 0.9553 | 0.01559 | -0.0283 | 61.2765
6.5 | 0.9883 | 0.01703 | -0.0245 | 58.0329
7 | 1.0247 | 0.01839 | -0.0211 | 55.7205
7.5 | 1.0518 | 0.02017 | -0.0167 | 52.1468
8.5 | 1.1211 | 0.0234 | -0.01 | 47.9103
9 | 1.15 | 0.02538 | -0.0062 | 45.3113
9.5 | 1.1768 | 0.02756 | -0.0023 | 42.6996
10 | 1.1995 | 0.03004 | 0.0018 | 39.9301
10.5 | 1.2053 | 0.03357 | 0.0069 | 35.9041
11 | 1.1745 | 0.03945 | 0.0139 | 29.7719
11.5 | 1.1467 | 0.04591 | 0.0192 | 24.9771
12 | 1.1441 | 0.05128 | 0.0222 | 22.3108
12.5 | 1.1644 | 0.05526 | 0.0239 | 21.0713
13 | 1.1835 | 0.05953 | 0.0253 | 19.8807
13.5 | 1.2 | 0.0641 | 0.0264 | 18.7207
14 | 1.2134 | 0.06907 | 0.0275 | 17.5677
14.5 | 1.2228 | 0.07441 | 0.0284 | 16.4333
15 | 1.2572 | 0.08255 | 0.0207 | 15.2296
16.5 | 1.242 | 0.10387 | 0.0207 | 11.9573
17 | 1.237 | 0.1121 | 0.0185 | 11.0348
17.5 | 1.2288 | 0.12101 | 0.0155 | 10.1545
18 | 1.2213 | 0.13011 | 0.012 | 9.3867
18.5 | 1.2138 | 0.13937 | 0.0079 | 8.7092
19 | 1.2087 | 0.14858 | 0.0036 | 8.135
19.5 | 1.2008 | 0.15836 | -0.0015 | 7.5827
20 | 1.1923 | 0.16838 | -0.0071 | 7.081

## 73. Re 5M Mach 0.00 (1)
BIGFOIL.COM POLAR EXPORT
NACA66-719 a=0.2
NACA66-719 a=0.2 |  |  |  | Cl Max: | 1.787 | at alpha= | 14.5 | deg
JavaFoil+Calcfoil stall+Eppler ext transition |  |  |  | L/D Max: | 119.284 | at alpha= | 5 | deg
Re: | 5000000 |  |  | Cd Min: | 0.00601 | at alpha= | 1 | deg
Mach: | 0 |  |  | Cl=0 at alpha= | -3.8571 | deg
|  |  |  | @ Cl=0.1, Cd= | 0.0067558
|  |  |  | @ Cl=0.4, Cd= | 0.0072135
|  |  |  | @ Cl=0.6, Cd= | 0.0060157
alpha (deg) | Cl | Cd | Cm | Cl/Cd
-19.5 | -0.568 | 0.16205 | -0.012 | -3.504
-19 | -0.583 | 0.15833 | -0.012 | -3.68
-18.5 | -0.597 | 0.14726 | -0.013 | -4.057
-18 | -0.611 | 0.14061 | -0.014 | -4.347
-17.5 | -0.624 | 0.13429 | -0.014 | -4.646
-17 | -0.636 | 0.12836 | -0.015 | -4.952
-16.5 | -0.645 | 0.12436 | -0.015 | -5.19
-16 | -0.654 | 0.11507 | -0.016 | -5.684
-15.5 | -0.661 | 0.10923 | -0.016 | -6.048
-15 | -0.665 | 0.10334 | -0.017 | -6.434
-14.5 | -0.666 | 0.09864 | -0.017 | -6.756
-14 | -0.666 | 0.09356 | -0.018 | -7.113
-13.5 | -0.662 | 0.08818 | -0.019 | -7.503
-13 | -0.655 | 0.08295 | -0.02 | -7.893
-12.5 | -0.644 | 0.07895 | -0.02 | -8.153
-12 | -0.63 | 0.07399 | -0.021 | -8.516
-11.5 | -0.613 | 0.06933 | -0.022 | -8.836
-11 | -0.591 | 0.06546 | -0.023 | -9.034
-10.5 | -0.569 | 0.05975 | -0.025 | -9.517
-10 | -0.542 | 0.05499 | -0.026 | -9.856
-9.5 | -0.515 | 0.04868 | -0.029 | -10.573
-9 | -0.573 | 0.01014 | -0.045 | -56.525
-8.5 | -0.529 | 0.00975 | -0.046 | -54.204
-8 | -0.482 | 0.0087 | -0.048 | -55.332
-7.5 | -0.43 | 0.00843 | -0.049 | -51.004
-7 | -0.376 | 0.00818 | -0.05 | -45.97
-6.5 | -0.32 | 0.00796 | -0.052 | -40.182
-6 | -0.261 | 0.00681 | -0.053 | -38.298
-5.5 | -0.201 | 0.00706 | -0.054 | -28.524
-5 | -0.141 | 0.00748 | -0.056 | -18.874
-4.5 | -0.08 | 0.00724 | -0.057 | -10.996
-4 | -0.018 | 0.00707 | -0.058 | -2.511
-3.5 | 0.045 | 0.00688 | -0.059 | 6.475
-3 | 0.107 | 0.00674 | -0.061 | 15.892
-2.5 | 0.17 | 0.00675 | -0.062 | 25.184
-2 | 0.233 | 0.00663 | -0.063 | 35.156
-1.5 | 0.296 | 0.00692 | -0.064 | 42.803
-1 | 0.36 | 0.00715 | -0.065 | 50.425
-0.5 | 0.423 | 0.00725 | -0.066 | 58.404
0 | 0.48 | 0.00751 | -0.067 | 63.94
0.5 | 0.541 | 0.00768 | -0.069 | 70.519
1 | 0.599 | 0.00601 | -0.07 | 99.718
1.5 | 0.66 | 0.00636 | -0.071 | 103.685
2 | 0.72 | 0.00669 | -0.072 | 107.659
2.5 | 0.78 | 0.007 | -0.073 | 111.353
3 | 0.839 | 0.0074 | -0.074 | 113.357
3.5 | 0.898 | 0.00778 | -0.076 | 115.433
4 | 0.957 | 0.00819 | -0.077 | 116.92
4.5 | 1.016 | 0.0086 | -0.078 | 118.095
5 | 1.075 | 0.00901 | -0.079 | 119.284
5.5 | 1.133 | 0.00951 | -0.08 | 119.061
6 | 1.19 | 0.01001 | -0.082 | 118.927
6.5 | 1.248 | 0.01055 | -0.083 | 118.21
7 | 1.303 | 0.01104 | -0.084 | 118.033
7.5 | 1.356 | 0.01151 | -0.085 | 117.866
8 | 1.407 | 0.01196 | -0.086 | 117.675
8.5 | 1.451 | 0.01677 | -0.087 | 86.51
9 | 1.497 | 0.01774 | -0.088 | 84.401
9.5 | 1.542 | 0.01853 | -0.089 | 83.197
10 | 1.584 | 0.01936 | -0.09 | 81.81
10.5 | 1.623 | 0.02027 | -0.092 | 80.084
11 | 1.659 | 0.02123 | -0.093 | 78.161
11.5 | 1.692 | 0.02221 | -0.094 | 76.189
12 | 1.72 | 0.02325 | -0.095 | 73.987
12.5 | 1.743 | 0.0244 | -0.096 | 71.422
13 | 1.76 | 0.02548 | -0.097 | 69.078
13.5 | 1.774 | 0.02688 | -0.098 | 65.972
14 | 1.783 | 0.02819 | -0.099 | 63.24
14.5 | 1.787 | 0.02961 | -0.1 | 60.346
15 | 1.786 | 0.03105 | -0.101 | 57.513
15.5 | 1.781 | 0.03273 | -0.102 | 54.414
16 | 1.764 | 0.03431 | -0.103 | 51.416
16.5 | 1.739 | 0.03613 | -0.104 | 48.113
17 | 1.708 | 0.03822 | -0.105 | 44.677
17.5 | 1.673 | 0.04038 | -0.106 | 41.423
18 | 1.634 | 0.0426 | -0.107 | 38.36
18.5 | 1.592 | 0.04477 | -0.108 | 35.56
19 | 1.546 | 0.04789 | -0.108 | 32.284
19.5 | 1.499 | 0.05064 | -0.109 | 29.597

## 74. Re 5M Mach 0.00 (2)
BIGFOIL.COM POLAR EXPORT
NACA66-719 a=0.2
NACA66-719 a=0.2 |  |  |  | Cl Max: | 1.5097 | at alpha= | 20 | deg
XFOIL ncrit=9 |  |  |  | L/D Max: | 161.851 | at alpha= | 4 | deg
Re: | 5000000 |  |  | Cd Min: | 0.07722 | at alpha= | 20 | deg
Mach: | 0 |  |  | Cl=0 at alpha= | -4.39 | deg
|  |  |  | @ Cl=0.1, Cd= | 0.0066915
|  |  |  | @ Cl=0.4, Cd= | 0.0059813
|  |  |  | @ Cl=0.6, Cd= | 0.0040605
alpha (deg) | Cl | Cd | Cm | Cl/Cd
-20 | -1.1529 | 0.03883 | -0.1164 | -29.691
-19.5 | -1.1651 | 0.03421 | -0.1143 | -34.0573
-19 | -1.1584 | 0.03134 | -0.1122 | -36.9623
-18.5 | -1.1524 | 0.02851 | -0.1095 | -40.4209
-18 | -1.1403 | 0.02611 | -0.1067 | -43.6729
-17.5 | -1.1212 | 0.02425 | -0.1041 | -46.2351
-17 | -1.0985 | 0.02263 | -0.1016 | -48.5418
-16.5 | -1.0751 | 0.02096 | -0.0988 | -51.2929
-16 | -1.0455 | 0.0197 | -0.0966 | -53.0711
-15.5 | -1.0137 | 0.01852 | -0.0944 | -54.7354
-15 | -0.9793 | 0.01746 | -0.0924 | -56.0882
-14.5 | -0.943 | 0.01649 | -0.0905 | -57.1862
-14 | -0.9044 | 0.01563 | -0.0888 | -57.8631
-13.5 | -0.8642 | 0.01483 | -0.0873 | -58.2738
-13 | -0.8224 | 0.01408 | -0.0859 | -58.4091
-12.5 | -0.7793 | 0.01341 | -0.0847 | -58.1133
-12 | -0.7357 | 0.01265 | -0.0834 | -58.1581
-11.5 | -0.6922 | 0.01184 | -0.0821 | -58.4628
-11 | -0.6531 | 0.01071 | -0.0801 | -60.9804
-10.5 | -0.6109 | 0.0101 | -0.0785 | -60.4851
-10 | -0.5651 | 0.00975 | -0.0773 | -57.959
-9.5 | -0.5209 | 0.00938 | -0.0757 | -55.533
-9 | -0.4772 | 0.00913 | -0.0739 | -52.2673
-8.5 | -0.4317 | 0.00894 | -0.0724 | -48.2886
-8 | -0.3807 | 0.00874 | -0.0721 | -43.5584
-7.5 | -0.3307 | 0.00844 | -0.0715 | -39.1825
-7 | -0.2804 | 0.00813 | -0.071 | -34.4895
-6.5 | -0.2278 | 0.00789 | -0.0709 | -28.872
-6 | -0.1745 | 0.00769 | -0.071 | -22.6918
-5.5 | -0.1206 | 0.00752 | -0.0712 | -16.0372
-5 | -0.0664 | 0.00736 | -0.0715 | -9.0217
-4.5 | -0.0117 | 0.00719 | -0.0719 | -1.6273
-4 | 0.0415 | 0.00689 | -0.0719 | 6.0232
-3.5 | 0.097 | 0.0067 | -0.0725 | 14.4776
-3 | 0.1532 | 0.00654 | -0.0732 | 23.4251
-2.5 | 0.2096 | 0.0064 | -0.0739 | 32.75
-2 | 0.2657 | 0.00629 | -0.0746 | 42.2417
-1.5 | 0.3222 | 0.00615 | -0.0754 | 52.3902
-1 | 0.3799 | 0.00602 | -0.0764 | 63.1063
-0.5 | 0.4371 | 0.00591 | -0.0774 | 73.9594
0 | 0.4928 | 0.0058 | -0.0781 | 84.9655
0.5 | 0.5443 | 0.00531 | -0.0781 | 102.5047
1 | 0.5839 | 0.00402 | -0.0763 | 145.2488
1.5 | 0.6395 | 0.00416 | -0.077 | 153.726
2 | 0.6926 | 0.00442 | -0.0773 | 156.6968
2.5 | 0.7444 | 0.0047 | -0.0773 | 158.383
3 | 0.7943 | 0.00498 | -0.0769 | 159.498
3.5 | 0.8446 | 0.00523 | -0.0767 | 161.4914
4 | 0.8918 | 0.00551 | -0.0758 | 161.8512
4.5 | 0.9337 | 0.00584 | -0.0739 | 159.8801
5 | 0.9584 | 0.00618 | -0.0684 | 155.0809
5.5 | 0.9828 | 0.00676 | -0.0633 | 145.3846
6 | 1.0093 | 0.00743 | -0.0589 | 135.8412
7 | 1.0507 | 0.0094 | -0.0488 | 111.7766
7.5 | 1.0636 | 0.0108 | -0.0429 | 98.4815
8 | 1.0807 | 0.01216 | -0.038 | 88.8734
8.5 | 1.0984 | 0.01357 | -0.0334 | 80.9433
9 | 1.1248 | 0.01477 | -0.0303 | 76.1544
9.5 | 1.1363 | 0.01662 | -0.0252 | 68.3694
10 | 1.1451 | 0.01874 | -0.0202 | 61.1046
10.5 | 1.1433 | 0.02154 | -0.0141 | 53.078
11 | 1.1546 | 0.02383 | -0.0101 | 48.4515
11.5 | 1.1604 | 0.02661 | -0.0057 | 43.6077
12 | 1.1796 | 0.02875 | -0.0031 | 41.0296
12.5 | 1.2067 | 0.03046 | -0.0015 | 39.6159
13 | 1.2323 | 0.03222 | 0.0003 | 38.2464
13.5 | 1.2535 | 0.03391 | 0.0029 | 36.9655
14 | 1.3244 | 0.03671 | -0.0064 | 36.0774
14.5 | 1.3977 | 0.03962 | -0.0163 | 35.2776
15.5 | 1.4176 | 0.0446 | -0.0089 | 31.7848
16 | 1.438 | 0.04721 | -0.0078 | 30.4596
16.5 | 1.4554 | 0.05011 | -0.0066 | 29.0441
17 | 1.4703 | 0.05329 | -0.0054 | 27.5905
17.5 | 1.4812 | 0.05684 | -0.0041 | 26.0591
18 | 1.4893 | 0.06061 | -0.0027 | 24.5719
18.5 | 1.4995 | 0.06417 | -0.0016 | 23.3676
19 | 1.5044 | 0.06819 | -0.0002 | 22.0619
19.5 | 1.5074 | 0.07253 | 0.0009 | 20.7831
20 | 1.5097 | 0.07722 | 0.0014 | 19.5506

## 75. Re 5M Mach 0.10 (1)
BIGFOIL.COM POLAR EXPORT
NACA66-719 a=0.2
NACA66-719 a=0.2 |  |  |  | Cl Max: | 1.778 | at alpha= | 14.5 | deg
JavaFoil+Calcfoil stall+Eppler ext transition |  |  |  | L/D Max: | 119.001 | at alpha= | 5 | deg
Re: | 5000000 |  |  | Cd Min: | 0.00605 | at alpha= | 1 | deg
Mach: | 0.1 |  |  | Cl=0 at alpha= | -3.8571 | deg
|  |  |  | @ Cl=0.1, Cd= | 0.0068203
|  |  |  | @ Cl=0.4, Cd= | 0.007235
|  |  |  | @ Cl=0.6, Cd= | 0.0061065
alpha (deg) | Cl | Cd | Cm | Cl/Cd
-19 | -0.534 | 0.1577 | -0.013 | -3.388
-18.5 | -0.552 | 0.1502 | -0.013 | -3.674
-18 | -0.569 | 0.14174 | -0.014 | -4.012
-17.5 | -0.585 | 0.13507 | -0.014 | -4.328
-17 | -0.599 | 0.12885 | -0.015 | -4.652
-16.5 | -0.612 | 0.12479 | -0.015 | -4.908
-16 | -0.625 | 0.1161 | -0.016 | -5.379
-15.5 | -0.634 | 0.11057 | -0.016 | -5.737
-15 | -0.642 | 0.10617 | -0.017 | -6.042
-14.5 | -0.646 | 0.10017 | -0.017 | -6.454
-14 | -0.648 | 0.09398 | -0.018 | -6.899
-13.5 | -0.647 | 0.0893 | -0.019 | -7.248
-13 | -0.643 | 0.08391 | -0.02 | -7.662
-12.5 | -0.634 | 0.07955 | -0.02 | -7.975
-12 | -0.623 | 0.07464 | -0.021 | -8.345
-11.5 | -0.608 | 0.06888 | -0.022 | -8.827
-11 | -0.587 | 0.06599 | -0.022 | -8.903
-10.5 | -0.566 | 0.06056 | -0.024 | -9.344
-10 | -0.54 | 0.05592 | -0.026 | -9.656
-9.5 | -0.512 | 0.05064 | -0.028 | -10.107
-9 | -0.48 | 0.04599 | -0.03 | -10.435
-8.5 | -0.529 | 0.00976 | -0.047 | -54.24
-8 | -0.483 | 0.00877 | -0.048 | -55.065
-7.5 | -0.431 | 0.00849 | -0.049 | -50.807
-7 | -0.377 | 0.00825 | -0.051 | -45.743
-6.5 | -0.321 | 0.008 | -0.052 | -40.096
-6 | -0.262 | 0.00682 | -0.053 | -38.442
-5.5 | -0.202 | 0.00707 | -0.054 | -28.587
-5 | -0.142 | 0.00745 | -0.056 | -19.024
-4.5 | -0.08 | 0.00725 | -0.057 | -11.032
-4 | -0.018 | 0.00706 | -0.058 | -2.524
-3.5 | 0.045 | 0.00696 | -0.06 | 6.436
-3 | 0.108 | 0.0068 | -0.061 | 15.825
-2.5 | 0.171 | 0.00672 | -0.062 | 25.425
-2 | 0.234 | 0.00665 | -0.063 | 35.183
-1.5 | 0.298 | 0.007 | -0.064 | 42.499
-1 | 0.362 | 0.00714 | -0.065 | 50.756
-0.5 | 0.426 | 0.0073 | -0.067 | 58.252
0 | 0.482 | 0.00751 | -0.068 | 64.24
0.5 | 0.544 | 0.00769 | -0.069 | 70.701
1 | 0.602 | 0.00605 | -0.07 | 99.454
1.5 | 0.663 | 0.00639 | -0.071 | 103.765
2 | 0.723 | 0.00674 | -0.072 | 107.359
2.5 | 0.783 | 0.00706 | -0.074 | 110.87
3 | 0.843 | 0.00745 | -0.075 | 113.124
3.5 | 0.903 | 0.00784 | -0.076 | 115.185
4 | 0.962 | 0.00825 | -0.077 | 116.622
4.5 | 1.021 | 0.00868 | -0.078 | 117.578
5 | 1.079 | 0.00907 | -0.08 | 119.001
5.5 | 1.138 | 0.00959 | -0.081 | 118.696
6 | 1.196 | 0.01012 | -0.082 | 118.166
6.5 | 1.253 | 0.01064 | -0.083 | 117.737
7 | 1.309 | 0.01115 | -0.084 | 117.362
7.5 | 1.362 | 0.01162 | -0.085 | 117.259
8 | 1.413 | 0.01209 | -0.087 | 116.933
8.5 | 1.457 | 0.01695 | -0.087 | 85.98
9 | 1.503 | 0.01792 | -0.089 | 83.877
9.5 | 1.548 | 0.01874 | -0.09 | 82.575
10 | 1.589 | 0.01962 | -0.091 | 80.979
10.5 | 1.628 | 0.0205 | -0.092 | 79.388
11 | 1.663 | 0.02149 | -0.093 | 77.408
11.5 | 1.695 | 0.02249 | -0.094 | 75.382
12 | 1.722 | 0.02356 | -0.095 | 73.086
12.5 | 1.743 | 0.02471 | -0.096 | 70.549
13 | 1.759 | 0.02601 | -0.097 | 67.629
13.5 | 1.77 | 0.02738 | -0.099 | 64.653
14 | 1.776 | 0.02874 | -0.1 | 61.822
14.5 | 1.778 | 0.0301 | -0.101 | 59.056
15 | 1.774 | 0.03179 | -0.102 | 55.819
15.5 | 1.766 | 0.03332 | -0.103 | 52.995
16 | 1.744 | 0.03524 | -0.104 | 49.484
16.5 | 1.714 | 0.03688 | -0.105 | 46.481
17 | 1.678 | 0.03906 | -0.105 | 42.945
17.5 | 1.637 | 0.0414 | -0.106 | 39.543
18 | 1.592 | 0.04356 | -0.107 | 36.553
18.5 | 1.544 | 0.0465 | -0.108 | 33.199
19 | 1.492 | 0.04931 | -0.109 | 30.264
19.5 | 1.439 | 0.0522 | -0.11 | 27.565

## 76. Re 5M Mach 0.10 (2)
BIGFOIL.COM POLAR EXPORT
NACA66-719 a=0.2
NACA66-719 a=0.2 |  |  |  | Cl Max: | 1.5009 | at alpha= | 20 | deg
XFOIL ncrit=9 |  |  |  | L/D Max: | 160.949 | at alpha= | 3.5 | deg
Re: | 5000000 |  |  | Cd Min: | 0.07985 | at alpha= | 20 | deg
Mach: | 0.1 |  |  | Cl=0 at alpha= | -4.4034 | deg
|  |  |  | @ Cl=0.1, Cd= | 0.0067161
|  |  |  | @ Cl=0.4, Cd= | 0.0059973
|  |  |  | @ Cl=0.6, Cd= | 0.0040657
alpha (deg) | Cl | Cd | Cm | Cl/Cd
-20 | -1.0444 | 0.05005 | -0.12 | -20.8671
-19.5 | -1.095 | 0.04103 | -0.1201 | -26.6878
-19 | -1.1065 | 0.03635 | -0.1184 | -30.4402
-18.5 | -1.1156 | 0.03221 | -0.1156 | -34.6352
-18 | -1.1154 | 0.02889 | -0.1125 | -38.6085
-17.5 | -1.1037 | 0.02646 | -0.1095 | -41.712
-17 | -1.0871 | 0.0244 | -0.1065 | -44.5533
-16.5 | -1.0695 | 0.02231 | -0.1032 | -47.9381
-16 | -1.0427 | 0.02082 | -0.1006 | -50.0817
-15.5 | -1.0134 | 0.01943 | -0.098 | -52.1565
-15 | -0.981 | 0.01819 | -0.0956 | -53.9307
-14.5 | -0.9458 | 0.01709 | -0.0934 | -55.3423
-14 | -0.9077 | 0.01612 | -0.0915 | -56.3089
-13.5 | -0.8678 | 0.01523 | -0.0898 | -56.9796
-13 | -0.8258 | 0.01442 | -0.0882 | -57.2677
-12.5 | -0.7825 | 0.01369 | -0.0868 | -57.1585
-12 | -0.7381 | 0.01294 | -0.0855 | -57.0402
-11.5 | -0.6938 | 0.0121 | -0.0842 | -57.3388
-11 | -0.6495 | 0.01132 | -0.0828 | -57.3763
-10.5 | -0.6105 | 0.01027 | -0.0805 | -59.445
-10 | -0.5652 | 0.00984 | -0.0791 | -57.439
-9.5 | -0.52 | 0.00947 | -0.0776 | -54.9102
-9 | -0.4751 | 0.00918 | -0.076 | -51.7538
-8.5 | -0.4303 | 0.00898 | -0.0742 | -47.9176
-8 | -0.3806 | 0.00878 | -0.0734 | -43.3485
-7.5 | -0.3298 | 0.00851 | -0.0729 | -38.7544
-7 | -0.28 | 0.00817 | -0.0722 | -34.2717
-6.5 | -0.2274 | 0.00792 | -0.072 | -28.7121
-6 | -0.1739 | 0.00772 | -0.072 | -22.5259
-5.5 | -0.1198 | 0.00754 | -0.0721 | -15.8886
-5 | -0.0655 | 0.00738 | -0.0723 | -8.8753
-4.5 | -0.0103 | 0.00722 | -0.0727 | -1.4266
-4 | 0.043 | 0.00691 | -0.0727 | 6.2229
-3.5 | 0.0987 | 0.00672 | -0.0731 | 14.6875
-3 | 0.1551 | 0.00655 | -0.0738 | 23.6794
-2.5 | 0.2117 | 0.00642 | -0.0745 | 32.9751
-2 | 0.2681 | 0.00631 | -0.0752 | 42.4881
-1.5 | 0.325 | 0.00616 | -0.076 | 52.7597
-1 | 0.3829 | 0.00603 | -0.077 | 63.4992
-0.5 | 0.4404 | 0.00592 | -0.0779 | 74.3919
0 | 0.4966 | 0.00581 | -0.0787 | 85.4733
0.5 | 0.5487 | 0.00536 | -0.0787 | 102.3694
1 | 0.5876 | 0.00403 | -0.0767 | 145.8065
1.5 | 0.6431 | 0.00419 | -0.0774 | 153.4845
2 | 0.6962 | 0.00446 | -0.0775 | 156.0987
2.5 | 0.7482 | 0.00473 | -0.0775 | 158.1818
3 | 0.7981 | 0.00502 | -0.0771 | 158.9841
3.5 | 0.8482 | 0.00527 | -0.0768 | 160.9488
4 | 0.8946 | 0.00556 | -0.0757 | 160.8993
4.5 | 0.9323 | 0.00589 | -0.0728 | 158.2852
5 | 0.9557 | 0.0063 | -0.067 | 151.6984
5.5 | 0.9813 | 0.0069 | -0.0621 | 142.2174
6 | 1.0095 | 0.00757 | -0.058 | 133.3554
7 | 1.0505 | 0.00962 | -0.0478 | 109.1996
7.5 | 1.065 | 0.011 | -0.0422 | 96.8182
8 | 1.0819 | 0.01239 | -0.0372 | 87.3204
8.5 | 1.0992 | 0.01385 | -0.0325 | 79.3646
9 | 1.126 | 0.01507 | -0.0294 | 74.718
9.5 | 1.1376 | 0.01695 | -0.0244 | 67.115
10 | 1.1459 | 0.01913 | -0.0193 | 59.9007
10.5 | 1.1436 | 0.02198 | -0.0132 | 52.0291
11 | 1.1537 | 0.0244 | -0.009 | 47.2828
11.5 | 1.1583 | 0.0273 | -0.0045 | 42.4286
12 | 1.1801 | 0.02932 | -0.0021 | 40.249
12.5 | 1.2054 | 0.0312 | -0.0003 | 38.6346
13 | 1.2328 | 0.0329 | 0.0013 | 37.4711
13.5 | 1.253 | 0.03476 | 0.0039 | 36.0472
14 | 1.3224 | 0.03751 | -0.0048 | 35.2546
14.5 | 1.3934 | 0.04079 | -0.0146 | 34.1603
15.5 | 1.4154 | 0.0458 | -0.0075 | 30.9039
16 | 1.4338 | 0.04867 | -0.0063 | 29.4596
16.5 | 1.4516 | 0.05159 | -0.005 | 28.1372
17 | 1.4671 | 0.05476 | -0.0038 | 26.7915
17.5 | 1.4764 | 0.05849 | -0.0024 | 25.2419
18 | 1.4846 | 0.06227 | -0.001 | 23.8413
18.5 | 1.4932 | 0.06602 | 0.0002 | 22.6174
19 | 1.4972 | 0.07023 | 0.0015 | 21.3185
19.5 | 1.4996 | 0.07478 | 0.0024 | 20.0535
20 | 1.5009 | 0.07985 | 0.0027 | 18.7965

## 77. Re 5M Mach 0.25 (1)
BIGFOIL.COM POLAR EXPORT
NACA66-719 a=0.2
NACA66-719 a=0.2 |  |  |  | Cl Max: | 1.738 | at alpha= | 13 | deg
JavaFoil+Calcfoil stall+Eppler ext transition |  |  |  | L/D Max: | 116.648 | at alpha= | 5 | deg
Re: | 5000000 |  |  | Cd Min: | 0.00628 | at alpha= | 1 | deg
Mach: | 0.25 |  |  | Cl=0 at alpha= | -3.8594 | deg
|  |  |  | @ Cl=0.1, Cd= | 0.007012
|  |  |  | @ Cl=0.4, Cd= | 0.0073789
|  |  |  | @ Cl=0.6, Cd= | 0.0067324
alpha (deg) | Cl | Cd | Cm | Cl/Cd
-17 | -0.245 | 0.15063 | -0.014 | -1.629
-16.5 | -0.301 | 0.1407 | -0.015 | -2.141
-16 | -0.35 | 0.12881 | -0.016 | -2.721
-15.5 | -0.394 | 0.12347 | -0.016 | -3.194
-15 | -0.434 | 0.11613 | -0.017 | -3.735
-14.5 | -0.469 | 0.10743 | -0.017 | -4.364
-14 | -0.499 | 0.10269 | -0.018 | -4.855
-13.5 | -0.523 | 0.09605 | -0.019 | -5.446
-13 | -0.542 | 0.09002 | -0.019 | -6.019
-12.5 | -0.554 | 0.08453 | -0.02 | -6.559
-12 | -0.561 | 0.07889 | -0.02 | -7.107
-11.5 | -0.561 | 0.07387 | -0.021 | -7.59
-11 | -0.554 | 0.06942 | -0.022 | -7.984
-10.5 | -0.542 | 0.06475 | -0.023 | -8.371
-10 | -0.523 | 0.06034 | -0.024 | -8.674
-9.5 | -0.499 | 0.0566 | -0.025 | -8.824
-9 | -0.472 | 0.0521 | -0.027 | -9.051
-8.5 | -0.438 | 0.04886 | -0.028 | -8.969
-8 | -0.487 | 0.00905 | -0.049 | -53.846
-7.5 | -0.437 | 0.00871 | -0.051 | -50.238
-7 | -0.384 | 0.00844 | -0.052 | -45.521
-6.5 | -0.327 | 0.00819 | -0.053 | -39.993
-6 | -0.268 | 0.00796 | -0.054 | -33.609
-5.5 | -0.207 | 0.00773 | -0.056 | -26.725
-5 | -0.145 | 0.00659 | -0.057 | -21.94
-4.5 | -0.082 | 0.00681 | -0.058 | -12.015
-4 | -0.018 | 0.00728 | -0.06 | -2.513
-3.5 | 0.046 | 0.00712 | -0.061 | 6.457
-3 | 0.111 | 0.00699 | -0.063 | 15.825
-2.5 | 0.175 | 0.0069 | -0.064 | 25.406
-2 | 0.24 | 0.00643 | -0.065 | 37.422
-1.5 | 0.306 | 0.00711 | -0.066 | 42.961
-1 | 0.372 | 0.00731 | -0.067 | 50.953
-0.5 | 0.437 | 0.00747 | -0.068 | 58.542
0 | 0.495 | 0.00771 | -0.069 | 64.179
0.5 | 0.558 | 0.00785 | -0.071 | 71.091
1 | 0.617 | 0.00628 | -0.072 | 98.279
1.5 | 0.679 | 0.00664 | -0.073 | 102.382
2 | 0.741 | 0.00698 | -0.074 | 106.192
2.5 | 0.803 | 0.00734 | -0.075 | 109.37
3 | 0.864 | 0.00773 | -0.077 | 111.754
3.5 | 0.925 | 0.00819 | -0.078 | 113.01
4 | 0.986 | 0.0086 | -0.079 | 114.676
4.5 | 1.046 | 0.00906 | -0.08 | 115.484
5 | 1.106 | 0.00949 | -0.082 | 116.648
5.5 | 1.166 | 0.01007 | -0.083 | 115.761
6 | 1.225 | 0.01063 | -0.084 | 115.194
6.5 | 1.284 | 0.01122 | -0.085 | 114.413
7 | 1.34 | 0.01173 | -0.086 | 114.288
7.5 | 1.394 | 0.01225 | -0.088 | 113.839
8 | 1.446 | 0.01277 | -0.089 | 113.244
8.5 | 1.489 | 0.01803 | -0.09 | 82.583
9 | 1.534 | 0.01908 | -0.091 | 80.41
9.5 | 1.577 | 0.02001 | -0.092 | 78.797
10 | 1.616 | 0.02099 | -0.093 | 76.949
10.5 | 1.651 | 0.02201 | -0.094 | 74.996
11 | 1.681 | 0.02317 | -0.095 | 72.552
11.5 | 1.707 | 0.02436 | -0.097 | 70.095
12 | 1.726 | 0.02563 | -0.098 | 67.337
12.5 | 1.735 | 0.02688 | -0.099 | 64.561
13 | 1.738 | 0.02838 | -0.1 | 61.248
13.5 | 1.733 | 0.03016 | -0.101 | 57.455
14 | 1.72 | 0.03176 | -0.102 | 54.143
14.5 | 1.699 | 0.03365 | -0.103 | 50.476
15 | 1.669 | 0.03562 | -0.104 | 46.859
15.5 | 1.631 | 0.03803 | -0.105 | 42.894
16 | 1.573 | 0.04016 | -0.106 | 39.166
16.5 | 1.499 | 0.04315 | -0.107 | 34.748
17 | 1.417 | 0.046 | -0.108 | 30.802
17.5 | 1.325 | 0.04959 | -0.108 | 26.73
18 | 1.226 | 0.05463 | -0.109 | 22.439

## 78. Re 5M Mach 0.25 (2)
BIGFOIL.COM POLAR EXPORT
NACA66-719 a=0.2
NACA66-719 a=0.2 |  |  |  | Cl Max: | 1.4484 | at alpha= | 19.5 | deg
XFOIL ncrit=9 |  |  |  | L/D Max: | 156.456 | at alpha= | 3 | deg
Re: | 5000000 |  |  | Cd Min: | 0.16142 | at alpha= | -19 | deg
Mach: | 0.25 |  |  | Cl=0 at alpha= | -4.4762 | deg
|  |  |  | @ Cl=0.1, Cd= | 0.0068535
|  |  |  | @ Cl=0.4, Cd= | 0.0060898
|  |  |  | @ Cl=0.6, Cd= | 0.0044297
alpha (deg) | Cl | Cd | Cm | Cl/Cd
-19 | -0.3602 | 0.16142 | -0.0631 | -2.2314
-18 | -0.3459 | 0.14518 | -0.0728 | -2.3826
-17.5 | -0.336 | 0.13785 | -0.0774 | -2.4374
-17 | -0.328 | 0.13018 | -0.0821 | -2.5196
-16.5 | -0.3282 | 0.12109 | -0.0874 | -2.7104
-16 | -0.3392 | 0.11025 | -0.0935 | -3.0766
-15.5 | -0.3569 | 0.09878 | -0.1001 | -3.6131
-15 | -0.8012 | 0.0356 | -0.1255 | -22.5056
-14.5 | -0.8743 | 0.02695 | -0.1168 | -32.4416
-14 | -0.8901 | 0.02221 | -0.1098 | -40.0765
-13.5 | -0.8709 | 0.01955 | -0.1053 | -44.5473
-13 | -0.8391 | 0.01755 | -0.1018 | -47.812
-12.5 | -0.799 | 0.01611 | -0.0991 | -49.5965
-12 | -0.7546 | 0.01486 | -0.097 | -50.7806
-11.5 | -0.7071 | 0.01371 | -0.0952 | -51.5755
-11 | -0.6582 | 0.01265 | -0.0936 | -52.0316
-10.5 | -0.6089 | 0.01187 | -0.092 | -51.2974
-10 | -0.5607 | 0.01101 | -0.0903 | -50.9264
-9.5 | -0.5181 | 0.01 | -0.0878 | -51.81
-9 | -0.4687 | 0.00961 | -0.0862 | -48.7721
-8.5 | -0.4189 | 0.00928 | -0.0846 | -45.1401
-8 | -0.3696 | 0.009 | -0.083 | -41.0667
-7.5 | -0.3213 | 0.00881 | -0.0811 | -36.4699
-7 | -0.274 | 0.00848 | -0.0792 | -32.3113
-6.5 | -0.2229 | 0.00814 | -0.078 | -27.3833
-6 | -0.1686 | 0.00792 | -0.0775 | -21.2879
-5.5 | -0.1139 | 0.00772 | -0.0771 | -14.7539
-5 | -0.059 | 0.00754 | -0.0769 | -7.8249
-4.5 | -0.0026 | 0.00733 | -0.077 | -0.35471
-4 | 0.0521 | 0.00704 | -0.0767 | 7.4006
-3.5 | 0.1086 | 0.00682 | -0.0769 | 15.9238
-3 | 0.1661 | 0.00664 | -0.0773 | 25.0151
-2.5 | 0.2239 | 0.0065 | -0.0779 | 34.4462
-2 | 0.2819 | 0.00641 | -0.0785 | 43.9782
-1.5 | 0.3405 | 0.00622 | -0.0792 | 54.7428
-1 | 0.3999 | 0.00609 | -0.0801 | 65.665
-0.5 | 0.4589 | 0.006 | -0.081 | 76.4833
0 | 0.5174 | 0.0059 | -0.0818 | 87.6949
0.5 | 0.5709 | 0.00552 | -0.0818 | 103.4239
1 | 0.608 | 0.00413 | -0.0791 | 147.2155
1.5 | 0.6639 | 0.00432 | -0.0794 | 153.6806
2 | 0.7164 | 0.00462 | -0.0791 | 155.0649
2.5 | 0.7677 | 0.00494 | -0.0786 | 155.4049
3 | 0.8167 | 0.00522 | -0.0776 | 156.4559
3.5 | 0.8619 | 0.00553 | -0.0758 | 155.859
4 | 0.8916 | 0.00586 | -0.0708 | 152.1502
4.5 | 0.9184 | 0.0064 | -0.0655 | 143.5
5 | 0.9485 | 0.00701 | -0.0612 | 135.3067
5.5 | 0.9782 | 0.00772 | -0.057 | 126.7098
6 | 1.0057 | 0.00859 | -0.0527 | 117.078
6.5 | 1.0276 | 0.00973 | -0.0476 | 105.6115
7 | 1.0504 | 0.0109 | -0.0429 | 96.367
7.5 | 1.0689 | 0.01229 | -0.0378 | 86.9731
8.5 | 1.1006 | 0.01559 | -0.0275 | 70.5965
9 | 1.1309 | 0.01683 | -0.0247 | 67.1955
9.5 | 1.1468 | 0.01872 | -0.0201 | 61.2607
10.5 | 1.1471 | 0.02441 | -0.0082 | 46.993
11 | 1.1537 | 0.02727 | -0.0037 | 42.3066
11.5 | 1.1553 | 0.03062 | 0.001 | 37.7302
12 | 1.1766 | 0.03294 | 0.0034 | 35.7195
12.5 | 1.2045 | 0.03493 | 0.0051 | 34.4833
13 | 1.2283 | 0.03724 | 0.0071 | 32.9834
13.5 | 1.2541 | 0.03925 | 0.009 | 31.9516
14 | 1.3031 | 0.04253 | 0.0043 | 30.6395
14.5 | 1.373 | 0.04641 | -0.0052 | 29.5841
15 | 1.3844 | 0.04932 | -0.0018 | 28.0697
15.5 | 1.4008 | 0.05262 | -0.0001 | 26.6211
16 | 1.4157 | 0.05609 | 0.0014 | 25.2398
16.5 | 1.427 | 0.05988 | 0.0031 | 23.831
17 | 1.4342 | 0.06395 | 0.0049 | 22.4269
17.5 | 1.436 | 0.06856 | 0.0067 | 20.9452
18 | 1.4432 | 0.0729 | 0.0078 | 19.797
18.5 | 1.4472 | 0.07779 | 0.0085 | 18.6039
19 | 1.448 | 0.08336 | 0.0086 | 17.3704
19.5 | 1.4484 | 0.08925 | 0.0082 | 16.2286
20 | 1.4456 | 0.09574 | 0.0072 | 15.0992

## 79. Re 5M Mach 0.50 (1)
BIGFOIL.COM POLAR EXPORT
NACA66-719 a=0.2
NACA66-719 a=0.2 |  |  |  | Cl Max: | 1.642 | at alpha= | 9.5 | deg
JavaFoil+Calcfoil stall+Eppler ext transition |  |  |  | L/D Max: | 104.631 | at alpha= | 4.5 | deg
Re: | 5000000 |  |  | Cd Min: | 0.00713 | at alpha= | -2 | deg
Mach: | 0.5 |  |  | Cl=0 at alpha= | -3.8592 | deg
|  |  |  | @ Cl=0.1, Cd= | 0.007411
|  |  |  | @ Cl=0.4, Cd= | 0.0075097
|  |  |  | @ Cl=0.6, Cd= | 0.0088357
alpha (deg) | Cl | Cd | Cm | Cl/Cd
-20 | -0.927 | 0.16013 | -0.015 | -5.787
-19.5 | -0.9 | 0.15445 | -0.016 | -5.827
-19 | -0.87 | 0.15003 | -0.016 | -5.796
-18.5 | -0.84 | 0.14756 | -0.016 | -5.694
-18 | -0.812 | 0.14236 | -0.017 | -5.702
-17.5 | -0.784 | 0.13716 | -0.017 | -5.713
-17 | -0.755 | 0.13384 | -0.018 | -5.644
-16.5 | -0.728 | 0.12956 | -0.019 | -5.615
-16 | -0.698 | 0.12214 | -0.019 | -5.716
-15.5 | -0.669 | 0.11564 | -0.019 | -5.782
-15 | -0.64 | 0.11194 | -0.019 | -5.72
-14.5 | -0.612 | 0.10834 | -0.02 | -5.648
-14 | -0.583 | 0.10491 | -0.021 | -5.561
-13.5 | -0.555 | 0.1007 | -0.021 | -5.51
-13 | -0.526 | 0.09731 | -0.022 | -5.408
-12.5 | -0.498 | 0.09409 | -0.022 | -5.289
-12 | -0.468 | 0.09045 | -0.022 | -5.179
-11.5 | -0.44 | 0.08402 | -0.023 | -5.231
-11 | -0.411 | 0.07469 | -0.023 | -5.502
-10.5 | -0.382 | 0.06829 | -0.024 | -5.598
-10 | -0.354 | 0.06282 | -0.025 | -5.632
-9.5 | -0.325 | 0.0591 | -0.026 | -5.501
-9 | -0.296 | 0.05516 | -0.027 | -5.373
-8.5 | -0.267 | 0.0752 | -0.025 | -3.548
-8 | -0.238 | 0.05688 | -0.027 | -4.19
-7.5 | -0.332 | 0.05141 | -0.028 | -6.451
-7 | -0.319 | 0.04583 | -0.03 | -6.969
-6.5 | -0.284 | 0.03937 | -0.033 | -7.208
-6 | -0.234 | 0.03954 | -0.029 | -5.912
-5.5 | -0.223 | 0.0086 | -0.062 | -25.96
-5 | -0.157 | 0.00791 | -0.063 | -19.904
-4.5 | -0.09 | 0.00798 | -0.064 | -11.215
-4 | -0.02 | 0.00773 | -0.066 | -2.595
-3.5 | 0.051 | 0.00748 | -0.067 | 6.758
-3 | 0.122 | 0.00738 | -0.069 | 16.536
-2.5 | 0.194 | 0.00725 | -0.07 | 26.752
-2 | 0.267 | 0.00713 | -0.072 | 37.409
-1.5 | 0.339 | 0.00777 | -0.073 | 43.69
-1 | 0.414 | 0.00745 | -0.074 | 55.618
-0.5 | 0.487 | 0.00764 | -0.075 | 63.795
0 | 0.549 | 0.00869 | -0.077 | 63.187
0.5 | 0.619 | 0.00889 | -0.078 | 69.69
1 | 0.684 | 0.00924 | -0.08 | 74.004
1.5 | 0.752 | 0.00776 | -0.081 | 96.903
2 | 0.821 | 0.00821 | -0.082 | 100.017
2.5 | 0.889 | 0.00875 | -0.084 | 101.623
3 | 0.956 | 0.00932 | -0.085 | 102.586
3.5 | 1.023 | 0.00984 | -0.086 | 104.01
4 | 1.09 | 0.01043 | -0.088 | 104.561
4.5 | 1.156 | 0.01105 | -0.089 | 104.631
5 | 1.222 | 0.01179 | -0.09 | 103.621
5.5 | 1.287 | 0.01253 | -0.092 | 102.704
6 | 1.352 | 0.01338 | -0.093 | 101.054
6.5 | 1.416 | 0.0141 | -0.094 | 100.437
7 | 1.475 | 0.01482 | -0.096 | 99.521
7.5 | 1.528 | 0.01553 | -0.097 | 98.389
8 | 1.569 | 0.02276 | -0.098 | 68.928
8.5 | 1.606 | 0.02423 | -0.099 | 66.31
9 | 1.632 | 0.02578 | -0.101 | 63.313
9.5 | 1.642 | 0.02745 | -0.102 | 59.812
10 | 1.624 | 0.02952 | -0.103 | 55.006
10.5 | 1.554 | 0.03214 | -0.104 | 48.367
11 | 1.283 | 0.03561 | -0.105 | 36.025
11.5 | 1.017 | 0.03928 | -0.106 | 25.881
12 | 1.048 | 0.03982 | -0.108 | 26.328
12.5 | 1.077 | 0.04383 | -0.109 | 24.581
13 | 1.103 | 0.04902 | -0.109 | 22.508
13.5 | 1.137 | 0.04802 | -0.111 | 23.686
14 | 1.164 | 0.05327 | -0.112 | 21.853
14.5 | 1.19 | 0.06153 | -0.112 | 19.337

## 80. Re 5M Mach 0.50 (2)
BIGFOIL.COM POLAR EXPORT
NACA66-719 a=0.2
NACA66-719 a=0.2 |  |  |  | Cl Max: | 1.2863 | at alpha= | 15.5 | deg
XFOIL ncrit=9 |  |  |  | L/D Max: | 144.884 | at alpha= | 1 | deg
Re: | 5000000 |  |  | Cd Min: | 0.16592 | at alpha= | 20 | deg
Mach: | 0.5 |  |  | Cl=0 at alpha= | -5.2009 | deg
|  |  |  | @ Cl=0.1, Cd= | 0.0078519
|  |  |  | @ Cl=0.4, Cd= | 0.0066474
|  |  |  | @ Cl=0.6, Cd= | 0.0062909
alpha (deg) | Cl | Cd | Cm | Cl/Cd
-13.5 | -0.1367 | 0.10268 | -0.1193 | -1.3313
-13 | -0.1368 | 0.0939 | -0.1245 | -1.4569
-12.5 | -0.1372 | 0.0855 | -0.1295 | -1.6047
-12 | -0.1419 | 0.07683 | -0.1348 | -1.8469
-11.5 | -0.1575 | 0.0668 | -0.1414 | -2.3578
-11 | -0.2041 | 0.05373 | -0.1511 | -3.7986
-10.5 | -0.2472 | 0.04554 | -0.1519 | -5.4282
-10 | -0.2953 | 0.03869 | -0.1476 | -7.6325
-9.5 | -0.3272 | 0.0336 | -0.1403 | -9.7381
-9 | -0.3742 | 0.02764 | -0.1287 | -13.5384
-8.5 | -0.3809 | 0.02261 | -0.1201 | -16.8465
-8 | -0.3714 | 0.01593 | -0.1141 | -23.3145
-7.5 | -0.2806 | 0.01178 | -0.1182 | -23.82
-7 | -0.2116 | 0.01085 | -0.1168 | -19.5023
-6.5 | -0.1488 | 0.00998 | -0.1149 | -14.9098
-6 | -0.0894 | 0.00943 | -0.1126 | -9.4804
-5.5 | -0.032 | 0.00896 | -0.1102 | -3.5714
-5 | 0.0215 | 0.00843 | -0.1074 | 2.5504
-4.5 | 0.0713 | 0.00798 | -0.104 | 8.9348
-4 | 0.1206 | 0.00776 | -0.1004 | 15.5412
-3.5 | 0.1714 | 0.0074 | -0.0974 | 23.1622
-3 | 0.2281 | 0.00714 | -0.0957 | 31.9468
-2.5 | 0.2882 | 0.00696 | -0.0947 | 41.408
-2 | 0.3515 | 0.00676 | -0.0945 | 51.997
-1.5 | 0.4161 | 0.00661 | -0.0946 | 62.9501
-1 | 0.479 | 0.00646 | -0.0945 | 74.1486
-0.5 | 0.5442 | 0.00636 | -0.0949 | 85.566
0 | 0.6088 | 0.00628 | -0.0953 | 96.9427
0.5 | 0.6684 | 0.00616 | -0.0947 | 108.5065
1 | 0.6853 | 0.00473 | -0.0867 | 144.8837
1.5 | 0.7221 | 0.00517 | -0.0816 | 139.6712
2 | 0.7386 | 0.00573 | -0.0725 | 128.9005
2.5 | 0.7612 | 0.00658 | -0.0652 | 115.6839
3 | 0.792 | 0.00749 | -0.0598 | 105.741
3.5 | 0.8208 | 0.00857 | -0.0544 | 95.776
4 | 0.8425 | 0.00989 | -0.0479 | 85.1871
4.5 | 0.871 | 0.01115 | -0.0428 | 78.1166
5 | 0.9014 | 0.01242 | -0.0381 | 72.5765
5.5 | 0.9328 | 0.01375 | -0.0337 | 67.84
6 | 0.9652 | 0.01511 | -0.0296 | 63.8782
6.5 | 1.0007 | 0.0164 | -0.0259 | 61.0183
7 | 1.0338 | 0.01788 | -0.0221 | 57.8188
7.5 | 1.0632 | 0.01959 | -0.018 | 54.2726
8 | 1.0973 | 0.02113 | -0.0144 | 51.9309
8.5 | 1.1301 | 0.02286 | -0.0108 | 49.4357
9 | 1.1572 | 0.0249 | -0.0068 | 46.4739
9.5 | 1.1833 | 0.02707 | -0.0027 | 43.7126
10 | 1.2023 | 0.02974 | 0.0016 | 40.427
11 | 1.1641 | 0.03991 | 0.0147 | 29.1681
11.5 | 1.1399 | 0.0462 | 0.0198 | 24.6732
12 | 1.1585 | 0.05011 | 0.0219 | 23.1191
12.5 | 1.1825 | 0.05378 | 0.0235 | 21.9877
13 | 1.2034 | 0.05788 | 0.0249 | 20.7913
13.5 | 1.2226 | 0.06225 | 0.0261 | 19.6402
14 | 1.2373 | 0.06715 | 0.0271 | 18.4259
14.5 | 1.2508 | 0.07224 | 0.0279 | 17.3145
15 | 1.2556 | 0.07762 | 0.0295 | 16.1762
15.5 | 1.2863 | 0.08648 | 0.0212 | 14.874
17 | 1.2697 | 0.10841 | 0.0202 | 11.712
17.5 | 1.2608 | 0.11722 | 0.0175 | 10.7558
18 | 1.2526 | 0.12627 | 0.0141 | 9.92
18.5 | 1.2427 | 0.13571 | 0.0102 | 9.157
19 | 1.2315 | 0.1456 | 0.0055 | 8.4581
19.5 | 1.2202 | 0.15572 | 0.0004 | 7.8359
20 | 1.2098 | 0.16592 | -0.0052 | 7.2915

## 81. Re 6M Mach 0.00 (1)
BIGFOIL.COM POLAR EXPORT
NACA66-719 a=0.2
NACA66-719 a=0.2 |  |  |  | Cl Max: | 1.788 | at alpha= | 14.5 | deg
JavaFoil+Calcfoil stall+Eppler ext transition |  |  |  | L/D Max: | 120.892 | at alpha= | 7 | deg
Re: | 6000000 |  |  | Cd Min: | 0.00608 | at alpha= | 1 | deg
Mach: | 0 |  |  | Cl=0 at alpha= | -3.8571 | deg
|  |  |  | @ Cl=0.1, Cd= | 0.0066003
|  |  |  | @ Cl=0.4, Cd= | 0.0072417
|  |  |  | @ Cl=0.6, Cd= | 0.0060851
alpha (deg) | Cl | Cd | Cm | Cl/Cd
-19.5 | -0.568 | 0.16158 | -0.012 | -3.515
-19 | -0.583 | 0.15753 | -0.013 | -3.7
-18.5 | -0.598 | 0.14689 | -0.013 | -4.068
-18 | -0.611 | 0.13817 | -0.014 | -4.424
-17.5 | -0.624 | 0.13197 | -0.014 | -4.729
-17 | -0.636 | 0.12618 | -0.015 | -5.038
-16.5 | -0.645 | 0.12214 | -0.015 | -5.285
-16 | -0.654 | 0.11472 | -0.016 | -5.703
-15.5 | -0.661 | 0.10883 | -0.016 | -6.071
-15 | -0.665 | 0.10253 | -0.017 | -6.489
-14.5 | -0.667 | 0.09777 | -0.017 | -6.818
-14 | -0.666 | 0.09233 | -0.018 | -7.21
-13.5 | -0.662 | 0.08772 | -0.019 | -7.545
-13 | -0.655 | 0.08288 | -0.02 | -7.901
-12.5 | -0.644 | 0.07827 | -0.02 | -8.228
-12 | -0.631 | 0.07337 | -0.021 | -8.594
-11.5 | -0.613 | 0.06872 | -0.022 | -8.92
-11 | -0.593 | 0.06385 | -0.023 | -9.283
-10.5 | -0.57 | 0.05866 | -0.025 | -9.715
-10 | -0.544 | 0.05357 | -0.027 | -10.15
-9.5 | -0.522 | 0.04348 | -0.032 | -12.006
-9 | -0.574 | 0.00976 | -0.045 | -58.798
-8.5 | -0.529 | 0.00945 | -0.046 | -56.009
-8 | -0.482 | 0.00842 | -0.048 | -57.249
-7.5 | -0.431 | 0.00816 | -0.049 | -52.751
-7 | -0.376 | 0.007 | -0.05 | -53.782
-6.5 | -0.32 | 0.00678 | -0.052 | -47.18
-6 | -0.261 | 0.00695 | -0.053 | -37.622
-5.5 | -0.202 | 0.00734 | -0.054 | -27.499
-5 | -0.141 | 0.00719 | -0.056 | -19.636
-4.5 | -0.08 | 0.00699 | -0.057 | -11.401
-4 | -0.018 | 0.00679 | -0.058 | -2.612
-3.5 | 0.045 | 0.00676 | -0.059 | 6.589
-3 | 0.107 | 0.00658 | -0.061 | 16.282
-2.5 | 0.17 | 0.00658 | -0.062 | 25.818
-2 | 0.233 | 0.00696 | -0.063 | 33.459
-1.5 | 0.296 | 0.00704 | -0.064 | 42.041
-1 | 0.36 | 0.00721 | -0.065 | 49.99
-0.5 | 0.423 | 0.00726 | -0.066 | 58.31
0 | 0.48 | 0.00749 | -0.067 | 64.068
0.5 | 0.541 | 0.00766 | -0.069 | 70.663
1 | 0.599 | 0.00608 | -0.07 | 98.66
1.5 | 0.66 | 0.00639 | -0.071 | 103.188
2 | 0.72 | 0.00671 | -0.072 | 107.357
2.5 | 0.78 | 0.00705 | -0.073 | 110.543
3 | 0.839 | 0.00742 | -0.074 | 113.076
3.5 | 0.899 | 0.00776 | -0.076 | 115.844
4 | 0.958 | 0.00813 | -0.077 | 117.767
4.5 | 1.017 | 0.00851 | -0.078 | 119.469
5 | 1.075 | 0.00896 | -0.079 | 119.937
5.5 | 1.133 | 0.00945 | -0.08 | 119.869
6 | 1.191 | 0.00993 | -0.082 | 119.875
6.5 | 1.248 | 0.01038 | -0.083 | 120.269
7 | 1.304 | 0.01078 | -0.084 | 120.892
7.5 | 1.357 | 0.01123 | -0.085 | 120.872
8 | 1.408 | 0.01166 | -0.086 | 120.842
8.5 | 1.452 | 0.01627 | -0.087 | 89.248
9 | 1.499 | 0.01718 | -0.088 | 87.216
9.5 | 1.543 | 0.01794 | -0.089 | 86.008
10 | 1.585 | 0.01877 | -0.091 | 84.468
10.5 | 1.624 | 0.01961 | -0.092 | 82.826
11 | 1.66 | 0.02054 | -0.093 | 80.855
11.5 | 1.693 | 0.02149 | -0.094 | 78.815
12 | 1.722 | 0.02249 | -0.095 | 76.547
12.5 | 1.744 | 0.02365 | -0.096 | 73.753
13 | 1.762 | 0.02471 | -0.097 | 71.302
13.5 | 1.775 | 0.02606 | -0.098 | 68.127
14 | 1.784 | 0.02725 | -0.099 | 65.476
14.5 | 1.788 | 0.02863 | -0.1 | 62.466
15 | 1.788 | 0.03018 | -0.101 | 59.225
15.5 | 1.783 | 0.03168 | -0.102 | 56.279
16 | 1.766 | 0.03319 | -0.103 | 53.203
16.5 | 1.74 | 0.0352 | -0.104 | 49.428
17 | 1.71 | 0.03695 | -0.105 | 46.272
17.5 | 1.674 | 0.03916 | -0.106 | 42.758
18 | 1.635 | 0.04136 | -0.107 | 39.539
18.5 | 1.593 | 0.04349 | -0.108 | 36.635
19 | 1.548 | 0.04628 | -0.109 | 33.446
19.5 | 1.5 | 0.04885 | -0.109 | 30.715

## 82. Re 6M Mach 0.00 (2)
BIGFOIL.COM POLAR EXPORT
NACA66-719 a=0.2
NACA66-719 a=0.2 |  |  |  | Cl Max: | 1.5382 | at alpha= | 19.5 | deg
XFOIL ncrit=9 |  |  |  | L/D Max: | 164.273 | at alpha= | 4 | deg
Re: | 6000000 |  |  | Cd Min: | 0.07511 | at alpha= | 20 | deg
Mach: | 0 |  |  | Cl=0 at alpha= | -4.3587 | deg
|  |  |  | @ Cl=0.1, Cd= | 0.0063975
|  |  |  | @ Cl=0.4, Cd= | 0.0057585
|  |  |  | @ Cl=0.6, Cd= | 0.0040208
alpha (deg) | Cl | Cd | Cm | Cl/Cd
-20 | -1.1859 | 0.03613 | -0.1154 | -32.8231
-19.5 | -1.193 | 0.03213 | -0.113 | -37.1304
-19 | -1.1857 | 0.02934 | -0.1106 | -40.4124
-18.5 | -1.1744 | 0.02693 | -0.108 | -43.6094
-18 | -1.1604 | 0.02474 | -0.1051 | -46.9038
-17.5 | -1.139 | 0.02307 | -0.1025 | -49.3715
-17 | -1.1144 | 0.02156 | -0.1 | -51.6883
-16.5 | -1.0902 | 0.01991 | -0.0973 | -54.7564
-16 | -1.0592 | 0.01875 | -0.0951 | -56.4907
-15.5 | -1.0265 | 0.01766 | -0.0929 | -58.1257
-15 | -0.9913 | 0.01667 | -0.0909 | -59.4661
-14.5 | -0.9539 | 0.01577 | -0.0891 | -60.4883
-14 | -0.9149 | 0.01491 | -0.0875 | -61.3615
-13.5 | -0.8738 | 0.01416 | -0.086 | -61.709
-13 | -0.8318 | 0.01345 | -0.0846 | -61.8439
-12.5 | -0.7883 | 0.01282 | -0.0833 | -61.4899
-12 | -0.7443 | 0.01223 | -0.0821 | -60.8585
-11.5 | -0.7002 | 0.01155 | -0.0808 | -60.6234
-11 | -0.6565 | 0.01086 | -0.0794 | -60.4512
-10.5 | -0.6158 | 0.01003 | -0.0775 | -61.3958
-10 | -0.5763 | 0.00934 | -0.0753 | -61.7024
-9.5 | -0.5317 | 0.00902 | -0.0737 | -58.9468
-9 | -0.4895 | 0.00874 | -0.0716 | -56.0069
-8.5 | -0.4408 | 0.00849 | -0.0707 | -51.9199
-8 | -0.3896 | 0.00827 | -0.0704 | -47.11
-7.5 | -0.337 | 0.00808 | -0.0703 | -41.7079
-7 | -0.2856 | 0.0078 | -0.07 | -36.6154
-6.5 | -0.234 | 0.00754 | -0.0698 | -31.0345
-6 | -0.1806 | 0.00736 | -0.0699 | -24.538
-5.5 | -0.1263 | 0.00718 | -0.0701 | -17.5905
-5 | -0.0712 | 0.00699 | -0.0706 | -10.186
-4.5 | -0.0158 | 0.0068 | -0.0711 | -2.3235
-4 | 0.0401 | 0.00663 | -0.0717 | 6.0483
-3.5 | 0.095 | 0.00641 | -0.0721 | 14.8206
-3 | 0.151 | 0.00627 | -0.0727 | 24.0829
-2.5 | 0.2074 | 0.00617 | -0.0735 | 33.6143
-2 | 0.2649 | 0.00604 | -0.0744 | 43.8576
-1.5 | 0.3222 | 0.00589 | -0.0754 | 54.7029
-1 | 0.3795 | 0.00578 | -0.0764 | 65.6574
-0.5 | 0.4366 | 0.00572 | -0.0773 | 76.3287
0 | 0.494 | 0.0056 | -0.0783 | 88.2143
0.5 | 0.5467 | 0.00532 | -0.0785 | 102.7632
1 | 0.5834 | 0.00395 | -0.0762 | 147.6962
1.5 | 0.6373 | 0.00418 | -0.0766 | 152.4641
2 | 0.6902 | 0.00442 | -0.0768 | 156.1538
2.5 | 0.7424 | 0.0047 | -0.0769 | 157.9574
3 | 0.7941 | 0.00493 | -0.0769 | 161.0751
3.5 | 0.8447 | 0.00516 | -0.0767 | 163.7016
4 | 0.892 | 0.00543 | -0.0759 | 164.2726
4.5 | 0.9354 | 0.00573 | -0.0743 | 163.2461
5 | 0.9606 | 0.00608 | -0.0689 | 157.9934
5.5 | 0.9839 | 0.00667 | -0.0635 | 147.5112
6 | 1.009 | 0.00735 | -0.0588 | 137.2789
6.5 | 1.0267 | 0.00835 | -0.0531 | 122.9581
7.5 | 1.0599 | 0.01081 | -0.0422 | 98.0481
8 | 1.08 | 0.01207 | -0.0378 | 89.478
8.5 | 1.1005 | 0.01338 | -0.0336 | 82.2496
9 | 1.1213 | 0.01478 | -0.0297 | 75.866
9.5 | 1.1326 | 0.01666 | -0.0246 | 67.9832
10 | 1.1361 | 0.01902 | -0.0189 | 59.7319
10.5 | 1.1402 | 0.02155 | -0.0136 | 52.9095
11 | 1.1538 | 0.02375 | -0.0098 | 48.5811
11.5 | 1.1647 | 0.02624 | -0.006 | 44.3864
12 | 1.19 | 0.02803 | -0.0041 | 42.4545
13.5 | 1.2731 | 0.03301 | 0.0004 | 38.5671
14 | 1.2962 | 0.03498 | 0.0021 | 37.0555
14.5 | 1.3739 | 0.03777 | -0.0086 | 36.3754
15.5 | 1.4429 | 0.0431 | -0.0117 | 33.478
16 | 1.4624 | 0.04582 | -0.0105 | 31.9162
16.5 | 1.4801 | 0.04871 | -0.0093 | 30.386
17 | 1.4961 | 0.05175 | -0.0081 | 28.9101
17.5 | 1.5092 | 0.05513 | -0.0069 | 27.3753
18 | 1.5226 | 0.05857 | -0.006 | 25.9962
18.5 | 1.5321 | 0.0623 | -0.005 | 24.5923
19 | 1.5378 | 0.0664 | -0.0038 | 23.1596
19.5 | 1.5382 | 0.07088 | -0.0024 | 21.7015
20 | 1.5379 | 0.07511 | -0.0007 | 20.4753

## 83. Re 6M Mach 0.10 (1)
BIGFOIL.COM POLAR EXPORT
NACA66-719 a=0.2
NACA66-719 a=0.2 |  |  |  | Cl Max: | 1.779 | at alpha= | 14.5 | deg
JavaFoil+Calcfoil stall+Eppler ext transition |  |  |  | L/D Max: | 120.435 | at alpha= | 7.5 | deg
Re: | 6000000 |  |  | Cd Min: | 0.00613 | at alpha= | 1 | deg
Mach: | 0.1 |  |  | Cl=0 at alpha= | -3.8571 | deg
|  |  |  | @ Cl=0.1, Cd= | 0.0066851
|  |  |  | @ Cl=0.4, Cd= | 0.0072813
|  |  |  | @ Cl=0.6, Cd= | 0.0061835
alpha (deg) | Cl | Cd | Cm | Cl/Cd
-19 | -0.534 | 0.15728 | -0.013 | -3.398
-18.5 | -0.552 | 0.14726 | -0.013 | -3.748
-18 | -0.569 | 0.14135 | -0.014 | -4.024
-17.5 | -0.585 | 0.13468 | -0.014 | -4.341
-17 | -0.599 | 0.12849 | -0.015 | -4.666
-16.5 | -0.613 | 0.12427 | -0.015 | -4.93
-16 | -0.625 | 0.11575 | -0.016 | -5.397
-15.5 | -0.634 | 0.11023 | -0.016 | -5.755
-15 | -0.642 | 0.10579 | -0.017 | -6.065
-14.5 | -0.647 | 0.09872 | -0.017 | -6.55
-14 | -0.649 | 0.09361 | -0.018 | -6.928
-13.5 | -0.647 | 0.08814 | -0.019 | -7.346
-13 | -0.643 | 0.08319 | -0.02 | -7.734
-12.5 | -0.635 | 0.0791 | -0.02 | -8.023
-12 | -0.623 | 0.07401 | -0.021 | -8.421
-11.5 | -0.609 | 0.06792 | -0.023 | -8.964
-11 | -0.588 | 0.06537 | -0.023 | -8.993
-10.5 | -0.567 | 0.05966 | -0.025 | -9.498
-10 | -0.541 | 0.05483 | -0.027 | -9.868
-9.5 | -0.515 | 0.04831 | -0.029 | -10.656
-9 | -0.481 | 0.04531 | -0.03 | -10.608
-8.5 | -0.53 | 0.00944 | -0.047 | -56.134
-8 | -0.483 | 0.00848 | -0.048 | -56.978
-7.5 | -0.432 | 0.00818 | -0.049 | -52.765
-7 | -0.378 | 0.00799 | -0.051 | -47.283
-6.5 | -0.321 | 0.00679 | -0.052 | -47.331
-6 | -0.262 | 0.007 | -0.053 | -37.511
-5.5 | -0.203 | 0.00746 | -0.055 | -27.191
-5 | -0.142 | 0.0072 | -0.056 | -19.698
-4.5 | -0.08 | 0.00694 | -0.057 | -11.525
-4 | -0.018 | 0.00687 | -0.058 | -2.597
-3.5 | 0.045 | 0.00672 | -0.06 | 6.663
-3 | 0.108 | 0.00668 | -0.061 | 16.113
-2.5 | 0.171 | 0.0066 | -0.062 | 25.891
-2 | 0.234 | 0.00697 | -0.063 | 33.607
-1.5 | 0.298 | 0.00712 | -0.064 | 41.776
-1 | 0.362 | 0.00721 | -0.065 | 50.207
-0.5 | 0.426 | 0.00733 | -0.066 | 58.072
0 | 0.482 | 0.00749 | -0.068 | 64.401
0.5 | 0.544 | 0.00768 | -0.069 | 70.83
1 | 0.602 | 0.00613 | -0.07 | 98.29
1.5 | 0.663 | 0.00642 | -0.071 | 103.248
2 | 0.723 | 0.00676 | -0.072 | 107.051
2.5 | 0.783 | 0.00711 | -0.074 | 110.206
3 | 0.843 | 0.00747 | -0.075 | 112.856
3.5 | 0.903 | 0.00781 | -0.076 | 115.578
4 | 0.962 | 0.0082 | -0.077 | 117.309
4.5 | 1.021 | 0.00858 | -0.078 | 118.997
5 | 1.08 | 0.00903 | -0.08 | 119.626
5.5 | 1.138 | 0.00951 | -0.081 | 119.654
6 | 1.196 | 0.01003 | -0.082 | 119.278
6.5 | 1.254 | 0.01047 | -0.083 | 119.786
7 | 1.31 | 0.01091 | -0.084 | 120.052
7.5 | 1.363 | 0.01132 | -0.086 | 120.435
8 | 1.414 | 0.01178 | -0.087 | 120.068
8.5 | 1.458 | 0.01646 | -0.087 | 88.571
9 | 1.505 | 0.01739 | -0.089 | 86.518
9.5 | 1.549 | 0.01814 | -0.09 | 85.363
10 | 1.59 | 0.01902 | -0.091 | 83.609
10.5 | 1.629 | 0.01987 | -0.092 | 81.971
11 | 1.664 | 0.02079 | -0.093 | 80.073
11.5 | 1.697 | 0.0218 | -0.094 | 77.821
12 | 1.724 | 0.02284 | -0.095 | 75.465
12.5 | 1.745 | 0.02401 | -0.097 | 72.664
13 | 1.761 | 0.0252 | -0.098 | 69.863
13.5 | 1.772 | 0.02646 | -0.099 | 66.967
14 | 1.778 | 0.02785 | -0.1 | 63.852
14.5 | 1.779 | 0.02917 | -0.101 | 60.994
15 | 1.776 | 0.03077 | -0.102 | 57.71
15.5 | 1.767 | 0.03224 | -0.103 | 54.812
16 | 1.746 | 0.03418 | -0.104 | 51.074
16.5 | 1.716 | 0.03563 | -0.105 | 48.148
17 | 1.679 | 0.03784 | -0.106 | 44.387
17.5 | 1.638 | 0.0402 | -0.106 | 40.76
18 | 1.594 | 0.04216 | -0.107 | 37.811
18.5 | 1.545 | 0.04529 | -0.108 | 34.106
19 | 1.494 | 0.04761 | -0.109 | 31.381
19.5 | 1.44 | 0.05078 | -0.11 | 28.365

## 84. Re 6M Mach 0.10 (2)
BIGFOIL.COM POLAR EXPORT
NACA66-719 a=0.2
NACA66-719 a=0.2 |  |  |  | Cl Max: | 1.5277 | at alpha= | 19 | deg
XFOIL ncrit=9 |  |  |  | L/D Max: | 163.303 | at alpha= | 4 | deg
Re: | 6000000 |  |  | Cd Min: | 0.07772 | at alpha= | 20 | deg
Mach: | 0.1 |  |  | Cl=0 at alpha= | -4.3694 | deg
|  |  |  | @ Cl=0.1, Cd= | 0.0064209
|  |  |  | @ Cl=0.4, Cd= | 0.0057717
|  |  |  | @ Cl=0.6, Cd= | 0.0040255
alpha (deg) | Cl | Cd | Cm | Cl/Cd
-20 | -1.1001 | 0.04467 | -0.1206 | -24.6273
-19.5 | -1.1322 | 0.03796 | -0.1193 | -29.8261
-19 | -1.1444 | 0.03345 | -0.1169 | -34.2123
-18.5 | -1.144 | 0.03012 | -0.1141 | -37.9814
-18 | -1.1394 | 0.02722 | -0.1109 | -41.8589
-17 | -1.1054 | 0.02316 | -0.1049 | -47.7288
-16.5 | -1.0864 | 0.02112 | -0.1016 | -51.4394
-16 | -1.0583 | 0.01974 | -0.099 | -53.612
-15.5 | -1.0274 | 0.01848 | -0.0965 | -55.5952
-15 | -0.9934 | 0.01735 | -0.0942 | -57.2565
-14.5 | -0.9571 | 0.01633 | -0.0921 | -58.6099
-14 | -0.9184 | 0.01536 | -0.0902 | -59.7917
-13.5 | -0.8774 | 0.01453 | -0.0885 | -60.3854
-13 | -0.8352 | 0.01376 | -0.0869 | -60.6977
-12.5 | -0.7914 | 0.01309 | -0.0855 | -60.4584
-12 | -0.747 | 0.01245 | -0.0842 | -60
-11.5 | -0.7018 | 0.0118 | -0.0829 | -59.4746
-11 | -0.6575 | 0.01106 | -0.0815 | -59.4485
-10.5 | -0.6122 | 0.01052 | -0.0801 | -58.1939
-10 | -0.5761 | 0.00943 | -0.0773 | -61.0923
-9.5 | -0.5306 | 0.00909 | -0.0757 | -58.3718
-9 | -0.4875 | 0.00878 | -0.0736 | -55.5239
-8.5 | -0.4411 | 0.00854 | -0.0722 | -51.6511
-8 | -0.3899 | 0.00831 | -0.0717 | -46.9194
-7.5 | -0.3371 | 0.00811 | -0.0715 | -41.566
-7 | -0.285 | 0.00786 | -0.0712 | -36.2595
-6.5 | -0.2338 | 0.00757 | -0.0708 | -30.8851
-6 | -0.1802 | 0.00739 | -0.0708 | -24.3843
-5.5 | -0.1257 | 0.00721 | -0.071 | -17.4341
-5 | -0.0703 | 0.00701 | -0.0714 | -10.0285
-4.5 | -0.0147 | 0.00682 | -0.0718 | -2.1554
-4 | 0.0416 | 0.00666 | -0.0724 | 6.2462
-3.5 | 0.0966 | 0.00643 | -0.0727 | 15.0233
-3 | 0.1529 | 0.00628 | -0.0733 | 24.3471
-2.5 | 0.2095 | 0.00618 | -0.0741 | 33.8997
-2 | 0.2673 | 0.00605 | -0.075 | 44.1818
-1.5 | 0.3249 | 0.0059 | -0.076 | 55.0678
-1 | 0.3825 | 0.00579 | -0.0769 | 66.0622
-0.5 | 0.4399 | 0.00573 | -0.0778 | 76.7714
0 | 0.4978 | 0.00562 | -0.0789 | 88.5765
0.5 | 0.5506 | 0.00534 | -0.0791 | 103.1086
1 | 0.587 | 0.00397 | -0.0766 | 147.8589
1.5 | 0.6409 | 0.0042 | -0.0769 | 152.5952
2 | 0.6941 | 0.00444 | -0.0772 | 156.3288
2.5 | 0.7461 | 0.00473 | -0.0771 | 157.7378
3 | 0.7982 | 0.00496 | -0.0772 | 160.9274
3.5 | 0.8484 | 0.0052 | -0.0768 | 163.1538
4 | 0.8949 | 0.00548 | -0.0758 | 163.3029
4.5 | 0.9357 | 0.00578 | -0.0735 | 161.8858
5 | 0.9582 | 0.00619 | -0.0675 | 154.7981
5.5 | 0.9831 | 0.0068 | -0.0625 | 144.5735
6 | 1.0097 | 0.00748 | -0.058 | 134.9866
6.5 | 1.0275 | 0.00851 | -0.0523 | 120.7403
7 | 1.0494 | 0.00957 | -0.0476 | 109.6552
7.5 | 1.062 | 0.01099 | -0.0416 | 96.6333
8 | 1.081 | 0.01231 | -0.037 | 87.8148
8.5 | 1.1014 | 0.01366 | -0.0327 | 80.6296
9 | 1.124 | 0.01501 | -0.029 | 74.8834
9.5 | 1.134 | 0.01699 | -0.0238 | 66.7451
10 | 1.1373 | 0.01939 | -0.018 | 58.6539
10.5 | 1.1401 | 0.02202 | -0.0126 | 51.7757
11 | 1.1523 | 0.02436 | -0.0087 | 47.303
11.5 | 1.1643 | 0.02681 | -0.005 | 43.4278
12 | 1.19 | 0.02862 | -0.0031 | 41.5793
12.5 | 1.2198 | 0.03023 | -0.0017 | 40.3506
13 | 1.2459 | 0.03207 | -0.0001 | 38.8494
13.5 | 1.272 | 0.03384 | 0.0016 | 37.5887
14 | 1.2942 | 0.03574 | 0.0037 | 36.2115
14.5 | 1.3714 | 0.03869 | -0.0069 | 35.4459
16 | 1.4617 | 0.04697 | -0.0092 | 31.1199
16.5 | 1.4775 | 0.05007 | -0.0078 | 29.5087
17 | 1.4906 | 0.05348 | -0.0064 | 27.8721
17.5 | 1.5034 | 0.05698 | -0.0053 | 26.3847
18 | 1.5158 | 0.06053 | -0.0043 | 25.0421
18.5 | 1.5238 | 0.06448 | -0.0032 | 23.6321
19 | 1.5277 | 0.06879 | -0.0019 | 22.2082
19.5 | 1.5264 | 0.07329 | -0.0002 | 20.8269
20 | 1.5257 | 0.07772 | 0.0013 | 19.6307

## 85. Re 6M Mach 0.25 (1)
BIGFOIL.COM POLAR EXPORT
NACA66-719 a=0.2
NACA66-719 a=0.2 |  |  |  | Cl Max: | 1.74 | at alpha= | 13 | deg
JavaFoil+Calcfoil stall+Eppler ext transition |  |  |  | L/D Max: | 117.21 | at alpha= | 5 | deg
Re: | 6000000 |  |  | Cd Min: | 0.00631 | at alpha= | 1 | deg
Mach: | 0.25 |  |  | Cl=0 at alpha= | -3.8594 | deg
|  |  |  | @ Cl=0.1, Cd= | 0.0067803
|  |  |  | @ Cl=0.4, Cd= | 0.0073832
|  |  |  | @ Cl=0.6, Cd= | 0.0067537
alpha (deg) | Cl | Cd | Cm | Cl/Cd
-17 | -0.245 | 0.14797 | -0.014 | -1.658
-16.5 | -0.301 | 0.13792 | -0.015 | -2.185
-16 | -0.35 | 0.12673 | -0.016 | -2.766
-15.5 | -0.394 | 0.12294 | -0.016 | -3.208
-15 | -0.434 | 0.11566 | -0.017 | -3.751
-14.5 | -0.469 | 0.1054 | -0.017 | -4.448
-14 | -0.499 | 0.10077 | -0.018 | -4.948
-13.5 | -0.523 | 0.09437 | -0.019 | -5.543
-13 | -0.542 | 0.08855 | -0.019 | -6.119
-12.5 | -0.554 | 0.08323 | -0.02 | -6.662
-12 | -0.561 | 0.07861 | -0.021 | -7.133
-11.5 | -0.561 | 0.07296 | -0.021 | -7.685
-11 | -0.554 | 0.06852 | -0.022 | -8.092
-10.5 | -0.542 | 0.06418 | -0.023 | -8.445
-10 | -0.524 | 0.05979 | -0.024 | -8.76
-9.5 | -0.5 | 0.05604 | -0.025 | -8.917
-9 | -0.472 | 0.05124 | -0.027 | -9.218
-8.5 | -0.439 | 0.0479 | -0.029 | -9.167
-8 | -0.488 | 0.00874 | -0.049 | -55.795
-7.5 | -0.438 | 0.00843 | -0.051 | -51.908
-7 | -0.384 | 0.00814 | -0.052 | -47.199
-6.5 | -0.328 | 0.00795 | -0.053 | -41.234
-6 | -0.268 | 0.00768 | -0.055 | -34.862
-5.5 | -0.207 | 0.00655 | -0.056 | -31.573
-5 | -0.145 | 0.00675 | -0.057 | -21.443
-4.5 | -0.082 | 0.00712 | -0.059 | -11.521
-4 | -0.018 | 0.00703 | -0.06 | -2.6
-3.5 | 0.046 | 0.00688 | -0.061 | 6.676
-3 | 0.111 | 0.00676 | -0.063 | 16.355
-2.5 | 0.175 | 0.00674 | -0.064 | 26.023
-2 | 0.24 | 0.00714 | -0.065 | 33.658
-1.5 | 0.306 | 0.00722 | -0.066 | 42.312
-1 | 0.372 | 0.00731 | -0.067 | 50.918
-0.5 | 0.437 | 0.00748 | -0.068 | 58.491
0 | 0.495 | 0.00769 | -0.069 | 64.373
0.5 | 0.558 | 0.00785 | -0.071 | 71.115
1 | 0.617 | 0.00631 | -0.072 | 97.802
1.5 | 0.68 | 0.00666 | -0.073 | 102.024
2 | 0.741 | 0.007 | -0.074 | 105.883
2.5 | 0.803 | 0.00737 | -0.075 | 109.037
3 | 0.865 | 0.00775 | -0.077 | 111.565
3.5 | 0.926 | 0.00816 | -0.078 | 113.489
4 | 0.986 | 0.00853 | -0.079 | 115.588
4.5 | 1.047 | 0.00898 | -0.08 | 116.604
5 | 1.107 | 0.00944 | -0.082 | 117.21
5.5 | 1.167 | 0.01002 | -0.083 | 116.486
6 | 1.226 | 0.01053 | -0.084 | 116.387
6.5 | 1.285 | 0.01101 | -0.085 | 116.681
7 | 1.341 | 0.01146 | -0.086 | 116.993
7.5 | 1.395 | 0.01194 | -0.088 | 116.853
8 | 1.447 | 0.01247 | -0.089 | 116.011
8.5 | 1.49 | 0.01752 | -0.09 | 85.047
9 | 1.536 | 0.01851 | -0.091 | 82.978
9.5 | 1.578 | 0.01941 | -0.092 | 81.311
10 | 1.617 | 0.02036 | -0.093 | 79.414
10.5 | 1.652 | 0.02135 | -0.094 | 77.376
11 | 1.683 | 0.02242 | -0.096 | 75.031
11.5 | 1.709 | 0.02356 | -0.097 | 72.515
12 | 1.728 | 0.02484 | -0.098 | 69.546
12.5 | 1.737 | 0.02608 | -0.099 | 66.61
13 | 1.74 | 0.02751 | -0.1 | 63.241
13.5 | 1.734 | 0.02924 | -0.101 | 59.317
14 | 1.721 | 0.03078 | -0.102 | 55.919
14.5 | 1.7 | 0.0326 | -0.103 | 52.151
15 | 1.671 | 0.03446 | -0.104 | 48.491
15.5 | 1.633 | 0.03675 | -0.105 | 44.431
16 | 1.574 | 0.03912 | -0.106 | 40.243
16.5 | 1.501 | 0.04177 | -0.107 | 35.934
17 | 1.418 | 0.04476 | -0.108 | 31.682
17.5 | 1.327 | 0.04825 | -0.109 | 27.5
18 | 1.227 | 0.05323 | -0.109 | 23.05

## 86. Re 6M Mach 0.25 (2)
BIGFOIL.COM POLAR EXPORT
NACA66-719 a=0.2
NACA66-719 a=0.2 |  |  |  | Cl Max: | 1.4765 | at alpha= | 18 | deg
XFOIL ncrit=9 |  |  |  | L/D Max: | 158.713 | at alpha= | 3.5 | deg
Re: | 6000000 |  |  | Cd Min: | 0.17466 | at alpha= | -20 | deg
Mach: | 0.25 |  |  | Cl=0 at alpha= | -4.4322 | deg
|  |  |  | @ Cl=0.1, Cd= | 0.0065667
|  |  |  | @ Cl=0.4, Cd= | 0.0058592
|  |  |  | @ Cl=0.6, Cd= | 0.0043548
alpha (deg) | Cl | Cd | Cm | Cl/Cd
-20 | -0.3876 | 0.17466 | -0.0545 | -2.2192
-19 | -0.3622 | 0.16071 | -0.0636 | -2.2537
-18.5 | -0.3569 | 0.15206 | -0.0687 | -2.3471
-18 | -0.3476 | 0.14447 | -0.0734 | -2.406
-17.5 | -0.338 | 0.13711 | -0.078 | -2.4652
-17 | -0.3299 | 0.12951 | -0.0826 | -2.5473
-16.5 | -0.3299 | 0.12048 | -0.0879 | -2.7382
-15.5 | -0.7699 | 0.04116 | -0.1296 | -18.7051
-15 | -0.8813 | 0.02967 | -0.1214 | -29.7034
-14.5 | -0.918 | 0.02378 | -0.1135 | -38.6039
-14 | -0.9125 | 0.02043 | -0.1079 | -44.6647
-13.5 | -0.8862 | 0.01826 | -0.1039 | -48.5323
-13 | -0.8508 | 0.01653 | -0.1006 | -51.4701
-12.5 | -0.809 | 0.01526 | -0.098 | -53.0144
-12 | -0.7635 | 0.01413 | -0.0959 | -54.034
-11.5 | -0.7158 | 0.01316 | -0.094 | -54.3921
-11 | -0.6668 | 0.01233 | -0.0923 | -54.0795
-10.5 | -0.6172 | 0.0116 | -0.0907 | -53.2069
-10 | -0.5681 | 0.01078 | -0.0891 | -52.6994
-9.5 | -0.5221 | 0.00991 | -0.087 | -52.6842
-9 | -0.479 | 0.00915 | -0.0844 | -52.3497
-8.5 | -0.4307 | 0.00879 | -0.0826 | -48.9989
-8 | -0.3838 | 0.00851 | -0.0804 | -45.0999
-7.5 | -0.3352 | 0.00834 | -0.0785 | -40.1918
-7 | -0.2819 | 0.0081 | -0.0777 | -34.8025
-6.5 | -0.2298 | 0.00782 | -0.0767 | -29.3862
-6 | -0.1767 | 0.00757 | -0.076 | -23.3421
-5.5 | -0.1209 | 0.00735 | -0.0758 | -16.449
-5 | -0.0645 | 0.00714 | -0.0758 | -9.0336
-4.5 | -0.0079 | 0.00693 | -0.0759 | -1.14
-4 | 0.0504 | 0.00678 | -0.0764 | 7.4336
-3.5 | 0.1062 | 0.00654 | -0.0764 | 16.2385
-3 | 0.1634 | 0.00637 | -0.0768 | 25.6515
-2.5 | 0.2216 | 0.00625 | -0.0774 | 35.456
-2 | 0.281 | 0.0061 | -0.0783 | 46.0656
-1.5 | 0.3404 | 0.00597 | -0.0792 | 57.0184
-1 | 0.3993 | 0.00586 | -0.08 | 68.1399
-0.5 | 0.4587 | 0.00579 | -0.081 | 79.2228
0 | 0.5181 | 0.00569 | -0.0819 | 91.0545
0.5 | 0.5727 | 0.00545 | -0.0821 | 105.0826
1 | 0.6066 | 0.00409 | -0.0788 | 148.313
1.5 | 0.6605 | 0.00435 | -0.0788 | 151.8391
2 | 0.7138 | 0.00461 | -0.0787 | 154.8373
2.5 | 0.7666 | 0.00488 | -0.0784 | 157.0902
3 | 0.817 | 0.00517 | -0.0777 | 158.0271
3.5 | 0.8634 | 0.00544 | -0.0761 | 158.7132
4 | 0.894 | 0.00575 | -0.0713 | 155.4783
4.5 | 0.9201 | 0.00627 | -0.0659 | 146.7464
5 | 0.951 | 0.00686 | -0.0617 | 138.6297
5.5 | 0.981 | 0.00758 | -0.0575 | 129.4195
6 | 1.0097 | 0.0084 | -0.0533 | 120.2024
6.5 | 1.0295 | 0.00955 | -0.0479 | 107.801
7 | 1.0526 | 0.01072 | -0.0432 | 98.1903
7.5 | 1.0705 | 0.01212 | -0.0379 | 88.3251
8 | 1.086 | 0.0137 | -0.0326 | 79.2701
8.5 | 1.1042 | 0.01532 | -0.0279 | 72.0757
9 | 1.1333 | 0.01659 | -0.0249 | 68.3122
10 | 1.1434 | 0.02148 | -0.0134 | 53.2309
10.5 | 1.1425 | 0.02452 | -0.0076 | 46.5946
11 | 1.1518 | 0.02723 | -0.0033 | 42.2989
11.5 | 1.1604 | 0.03019 | 0.0007 | 38.4366
12 | 1.1898 | 0.03202 | 0.0024 | 37.158
12.5 | 1.2162 | 0.03411 | 0.0042 | 35.6552
13 | 1.245 | 0.03606 | 0.0057 | 34.5258
13.5 | 1.2689 | 0.0384 | 0.0075 | 33.0443
14 | 1.2902 | 0.0407 | 0.0098 | 31.7002
14.5 | 1.3532 | 0.04401 | 0.0024 | 30.7476
15 | 1.4162 | 0.04827 | -0.0063 | 29.3391
15.5 | 1.4266 | 0.05123 | -0.0028 | 27.847
16 | 1.4421 | 0.05468 | -0.0012 | 26.3734
16.5 | 1.4524 | 0.05864 | 0.0004 | 24.7681
17 | 1.4631 | 0.06256 | 0.0018 | 23.3871
17.5 | 1.472 | 0.06668 | 0.0032 | 22.0756
18 | 1.4765 | 0.07111 | 0.0048 | 20.7636
18.5 | 1.4734 | 0.07598 | 0.0068 | 19.3919
19 | 1.473 | 0.08101 | 0.0079 | 18.1829
19.5 | 1.4736 | 0.0865 | 0.0081 | 17.0358
20 | 1.474 | 0.09237 | 0.0075 | 15.9576

## 87. Re 6M Mach 0.50 (1)
BIGFOIL.COM POLAR EXPORT
NACA66-719 a=0.2
NACA66-719 a=0.2 |  |  |  | Cl Max: | 1.643 | at alpha= | 9.5 | deg
JavaFoil+Calcfoil stall+Eppler ext transition |  |  |  | L/D Max: | 105.702 | at alpha= | 4 | deg
Re: | 6000000 |  |  | Cd Min: | 0.00721 | at alpha= | -3 | deg
Mach: | 0.5 |  |  | Cl=0 at alpha= | -3.8592 | deg
|  |  |  | @ Cl=0.1, Cd= | 0.0072472
|  |  |  | @ Cl=0.4, Cd= | 0.007444
|  |  |  | @ Cl=0.6, Cd= | 0.008834
alpha (deg) | Cl | Cd | Cm | Cl/Cd
-20 | -0.927 | 0.15781 | -0.015 | -5.874
-19.5 | -0.9 | 0.15077 | -0.016 | -5.972
-19 | -0.87 | 0.14916 | -0.016 | -5.836
-18.5 | -0.841 | 0.14465 | -0.016 | -5.812
-18 | -0.812 | 0.13954 | -0.017 | -5.82
-17.5 | -0.784 | 0.13398 | -0.017 | -5.851
-17 | -0.756 | 0.13103 | -0.018 | -5.767
-16.5 | -0.728 | 0.1275 | -0.019 | -5.707
-16 | -0.699 | 0.12055 | -0.019 | -5.795
-15.5 | -0.669 | 0.11277 | -0.019 | -5.932
-15 | -0.641 | 0.10498 | -0.019 | -6.102
-14.5 | -0.612 | 0.09828 | -0.02 | -6.228
-14 | -0.584 | 0.09231 | -0.021 | -6.322
-13.5 | -0.555 | 0.08667 | -0.021 | -6.406
-13 | -0.527 | 0.08152 | -0.022 | -6.459
-12.5 | -0.498 | 0.07664 | -0.023 | -6.496
-12 | -0.469 | 0.08826 | -0.023 | -5.309
-11.5 | -0.44 | 0.08157 | -0.023 | -5.39
-11 | -0.411 | 0.07318 | -0.024 | -5.618
-10.5 | -0.382 | 0.06732 | -0.024 | -5.681
-10 | -0.354 | 0.06224 | -0.025 | -5.687
-9.5 | -0.325 | 0.05796 | -0.026 | -5.612
-9 | -0.297 | 0.05443 | -0.027 | -5.448
-8.5 | -0.267 | 0.07372 | -0.025 | -3.619
-8 | -0.238 | 0.05596 | -0.027 | -4.259
-7.5 | -0.332 | 0.0511 | -0.028 | -6.491
-7 | -0.319 | 0.04536 | -0.03 | -7.043
-6.5 | -0.345 | 0.00891 | -0.059 | -38.769
-6 | -0.234 | 0.03903 | -0.03 | -5.994
-5.5 | -0.224 | 0.00832 | -0.062 | -26.86
-5 | -0.158 | 0.00803 | -0.063 | -19.628
-4.5 | -0.09 | 0.00748 | -0.065 | -11.977
-4 | -0.02 | 0.0075 | -0.066 | -2.673
-3.5 | 0.051 | 0.00733 | -0.067 | 6.907
-3 | 0.122 | 0.00721 | -0.069 | 16.946
-2.5 | 0.194 | 0.00746 | -0.07 | 26.032
-2 | 0.267 | 0.0077 | -0.071 | 34.663
-1.5 | 0.34 | 0.00734 | -0.073 | 46.313
-1 | 0.415 | 0.00747 | -0.074 | 55.579
-0.5 | 0.489 | 0.00822 | -0.076 | 59.478
0 | 0.549 | 0.00863 | -0.077 | 63.635
0.5 | 0.619 | 0.00891 | -0.078 | 69.483
1 | 0.684 | 0.00923 | -0.08 | 74.085
1.5 | 0.753 | 0.00774 | -0.081 | 97.244
2 | 0.821 | 0.00825 | -0.082 | 99.578
2.5 | 0.889 | 0.00875 | -0.084 | 101.652
3 | 0.957 | 0.00928 | -0.085 | 103.069
3.5 | 1.024 | 0.00978 | -0.086 | 104.684
4 | 1.091 | 0.01032 | -0.088 | 105.702
4.5 | 1.157 | 0.01102 | -0.089 | 104.995
5 | 1.223 | 0.01172 | -0.09 | 104.307
5.5 | 1.288 | 0.01243 | -0.092 | 103.652
6 | 1.353 | 0.01313 | -0.093 | 103.016
6.5 | 1.417 | 0.01377 | -0.095 | 102.853
7 | 1.476 | 0.01444 | -0.096 | 102.174
7.5 | 1.529 | 0.01517 | -0.097 | 100.807
8 | 1.57 | 0.02208 | -0.098 | 71.13
8.5 | 1.608 | 0.02349 | -0.099 | 68.453
9 | 1.634 | 0.02499 | -0.101 | 65.364
9.5 | 1.643 | 0.0266 | -0.102 | 61.772
10 | 1.625 | 0.02859 | -0.103 | 56.835
10.5 | 1.556 | 0.0311 | -0.104 | 50.016
11 | 1.284 | 0.03431 | -0.105 | 37.427
11.5 | 1.018 | 0.0383 | -0.107 | 26.571
12 | 1.049 | 0.03861 | -0.108 | 27.175
12.5 | 1.078 | 0.04245 | -0.109 | 25.405
13 | 1.105 | 0.04761 | -0.11 | 23.22
13.5 | 1.138 | 0.04659 | -0.111 | 24.433
14 | 1.166 | 0.05185 | -0.112 | 22.48
14.5 | 1.191 | 0.05896 | -0.112 | 20.203

## 88. Re 6M Mach 0.50 (2)
BIGFOIL.COM POLAR EXPORT
NACA66-719 a=0.2
NACA66-719 a=0.2 |  |  |  | Cl Max: | 1.3162 | at alpha= | 16 | deg
XFOIL ncrit=9 |  |  |  | L/D Max: | 140.625 | at alpha= | 1.5 | deg
Re: | 6000000 |  |  | Cd Min: | 0.16372 | at alpha= | 20 | deg
Mach: | 0.5 |  |  | Cl=0 at alpha= | -5.071 | deg
|  |  |  | @ Cl=0.1, Cd= | 0.007372
|  |  |  | @ Cl=0.4, Cd= | 0.0063388
|  |  |  | @ Cl=0.6, Cd= | 0.0060561
alpha (deg) | Cl | Cd | Cm | Cl/Cd
-13.5 | -0.1364 | 0.1024 | -0.1197 | -1.332
-13 | -0.1389 | 0.09328 | -0.1251 | -1.4891
-12.5 | -0.1397 | 0.08486 | -0.1301 | -1.6462
-12 | -0.1461 | 0.07595 | -0.1356 | -1.9236
-11.5 | -0.1662 | 0.0652 | -0.1429 | -2.5491
-11 | -0.2139 | 0.05246 | -0.152 | -4.0774
-10.5 | -0.2602 | 0.04434 | -0.1522 | -5.8683
-9.5 | -0.3383 | 0.03277 | -0.1396 | -10.3235
-9 | -0.3816 | 0.02725 | -0.1278 | -14.0037
-8.5 | -0.4199 | 0.01896 | -0.1172 | -22.1466
-8 | -0.3537 | 0.01196 | -0.1197 | -29.5736
-7.5 | -0.2839 | 0.01053 | -0.1183 | -26.9611
-7 | -0.2195 | 0.01006 | -0.1159 | -21.8191
-6.5 | -0.1602 | 0.00939 | -0.1133 | -17.0607
-6 | -0.1009 | 0.0089 | -0.1109 | -11.3371
-5.5 | -0.0459 | 0.00834 | -0.108 | -5.5036
-5 | 0.0076 | 0.00789 | -0.105 | 0.96324
-4.5 | 0.055 | 0.00755 | -0.101 | 7.2848
-4 | 0.1081 | 0.00734 | -0.0981 | 14.7275
-3.5 | 0.1672 | 0.00715 | -0.0967 | 23.3846
-3 | 0.2234 | 0.00684 | -0.0948 | 32.6608
-2.5 | 0.2854 | 0.00661 | -0.0942 | 43.177
-2 | 0.3497 | 0.00644 | -0.0941 | 54.3012
-1.5 | 0.4143 | 0.00631 | -0.0943 | 65.6577
-1 | 0.4791 | 0.0062 | -0.0946 | 77.2742
-0.5 | 0.5451 | 0.00609 | -0.0951 | 89.5074
0 | 0.6098 | 0.00605 | -0.0955 | 100.7934
0.5 | 0.6686 | 0.0061 | -0.0947 | 109.6066
1 | 0.6993 | 0.00572 | -0.0889 | 122.2552
1.5 | 0.72 | 0.00512 | -0.0812 | 140.625
2 | 0.7375 | 0.00564 | -0.0723 | 130.7624
2.5 | 0.7617 | 0.00648 | -0.0653 | 117.5463
3 | 0.7941 | 0.00731 | -0.0602 | 108.632
3.5 | 0.8247 | 0.00834 | -0.055 | 98.8849
4 | 0.8523 | 0.00953 | -0.0494 | 89.4334
4.5 | 0.8806 | 0.01076 | -0.0442 | 81.8401
5 | 0.9083 | 0.01208 | -0.0391 | 75.1904
5.5 | 0.9392 | 0.01339 | -0.0345 | 70.1419
6 | 0.9736 | 0.01468 | -0.0306 | 66.3215
7 | 1.0392 | 0.01756 | -0.0227 | 59.18
7.5 | 1.0723 | 0.01908 | -0.0189 | 56.2002
8 | 1.1066 | 0.02064 | -0.0154 | 53.6143
8.5 | 1.1347 | 0.02253 | -0.0112 | 50.364
9 | 1.1641 | 0.02444 | -0.0073 | 47.6309
9.5 | 1.1867 | 0.02679 | -0.003 | 44.2964
10 | 1.1942 | 0.02995 | 0.0025 | 39.8731
10.5 | 1.1796 | 0.03456 | 0.0092 | 34.1319
11 | 1.1562 | 0.04021 | 0.0154 | 28.754
12 | 1.1743 | 0.04884 | 0.0215 | 24.0438
12.5 | 1.1978 | 0.05254 | 0.0232 | 22.7979
13 | 1.2206 | 0.05643 | 0.0247 | 21.6303
13.5 | 1.2386 | 0.06089 | 0.0259 | 20.3416
14 | 1.2574 | 0.06545 | 0.0269 | 19.2116
14.5 | 1.2714 | 0.07056 | 0.0277 | 18.0187
15 | 1.2803 | 0.07621 | 0.0282 | 16.7996
15.5 | 1.2852 | 0.08195 | 0.0292 | 15.6827
16 | 1.3162 | 0.091 | 0.0207 | 14.4637
17.5 | 1.2854 | 0.11437 | 0.0189 | 11.239
18 | 1.2758 | 0.12347 | 0.0157 | 10.3329
18.5 | 1.2621 | 0.13331 | 0.0117 | 9.4674
19 | 1.2504 | 0.14315 | 0.0072 | 8.7349
19.5 | 1.2368 | 0.1535 | 0.0019 | 8.0573
20 | 1.226 | 0.16372 | -0.0036 | 7.4884

## 89. Re 7M Mach 0.00 (1)
BIGFOIL.COM POLAR EXPORT
NACA66-719 a=0.2
NACA66-719 a=0.2 |  |  |  | Cl Max: | 1.79 | at alpha= | 14.5 | deg
JavaFoil+Calcfoil stall+Eppler ext transition |  |  |  | L/D Max: | 123.569 | at alpha= | 7.5 | deg
Re: | 7000000 |  |  | Cd Min: | 0.0061 | at alpha= | 1 | deg
Mach: | 0 |  |  | Cl=0 at alpha= | -3.8571 | deg
|  |  |  | @ Cl=0.1, Cd= | 0.0067452
|  |  |  | @ Cl=0.4, Cd= | 0.0072191
|  |  |  | @ Cl=0.6, Cd= | 0.0061053
alpha (deg) | Cl | Cd | Cm | Cl/Cd
-19.5 | -0.568 | 0.15939 | -0.012 | -3.563
-19 | -0.583 | 0.15522 | -0.013 | -3.755
-18.5 | -0.598 | 0.14475 | -0.013 | -4.129
-18 | -0.611 | 0.13851 | -0.014 | -4.414
-17.5 | -0.624 | 0.1323 | -0.014 | -4.718
-17 | -0.636 | 0.12478 | -0.015 | -5.095
-16.5 | -0.646 | 0.1223 | -0.015 | -5.279
-16 | -0.654 | 0.11344 | -0.016 | -5.768
-15.5 | -0.661 | 0.10786 | -0.016 | -6.128
-15 | -0.666 | 0.10151 | -0.017 | -6.557
-14.5 | -0.667 | 0.09688 | -0.018 | -6.884
-14 | -0.666 | 0.09196 | -0.018 | -7.244
-13.5 | -0.662 | 0.08692 | -0.019 | -7.617
-13 | -0.655 | 0.08204 | -0.02 | -7.985
-12.5 | -0.644 | 0.07753 | -0.02 | -8.31
-12 | -0.631 | 0.07322 | -0.021 | -8.612
-11.5 | -0.613 | 0.06799 | -0.022 | -9.023
-11 | -0.593 | 0.06307 | -0.024 | -9.41
-10.5 | -0.571 | 0.05773 | -0.026 | -9.887
-10 | -0.546 | 0.05207 | -0.028 | -10.477
-9.5 | -0.613 | 0.0102 | -0.044 | -60.084
-9 | -0.575 | 0.00953 | -0.045 | -60.32
-8.5 | -0.53 | 0.00919 | -0.047 | -57.678
-8 | -0.483 | 0.00817 | -0.048 | -59.089
-7.5 | -0.431 | 0.007 | -0.049 | -61.603
-7 | -0.377 | 0.0068 | -0.05 | -55.442
-6.5 | -0.321 | 0.007 | -0.052 | -45.826
-6 | -0.262 | 0.00733 | -0.053 | -35.754
-5.5 | -0.202 | 0.00714 | -0.054 | -28.305
-5 | -0.141 | 0.00696 | -0.056 | -20.259
-4.5 | -0.08 | 0.00682 | -0.057 | -11.679
-4 | -0.018 | 0.00669 | -0.058 | -2.651
-3.5 | 0.045 | 0.00655 | -0.059 | 6.807
-3 | 0.107 | 0.00677 | -0.061 | 15.824
-2.5 | 0.17 | 0.00665 | -0.062 | 25.576
-2 | 0.233 | 0.00702 | -0.063 | 33.196
-1.5 | 0.296 | 0.00714 | -0.064 | 41.465
-1 | 0.36 | 0.0072 | -0.065 | 50.024
-0.5 | 0.423 | 0.00723 | -0.066 | 58.523
0 | 0.48 | 0.0075 | -0.067 | 64.036
0.5 | 0.541 | 0.00766 | -0.069 | 70.69
1 | 0.599 | 0.0061 | -0.07 | 98.261
1.5 | 0.66 | 0.00642 | -0.071 | 102.846
2 | 0.72 | 0.00674 | -0.072 | 106.902
2.5 | 0.78 | 0.00706 | -0.073 | 110.44
3 | 0.84 | 0.00741 | -0.074 | 113.27
3.5 | 0.899 | 0.00774 | -0.076 | 116.173
4 | 0.958 | 0.00807 | -0.077 | 118.772
4.5 | 1.017 | 0.00851 | -0.078 | 119.474
5 | 1.076 | 0.00895 | -0.079 | 120.202
5.5 | 1.134 | 0.0094 | -0.08 | 120.639
6 | 1.192 | 0.00982 | -0.082 | 121.312
6.5 | 1.249 | 0.0102 | -0.083 | 122.51
7 | 1.305 | 0.01059 | -0.084 | 123.158
7.5 | 1.358 | 0.01099 | -0.085 | 123.569
8 | 1.409 | 0.01154 | -0.086 | 122.092
8.5 | 1.453 | 0.01586 | -0.087 | 91.642
9 | 1.5 | 0.01672 | -0.088 | 89.705
9.5 | 1.544 | 0.01747 | -0.089 | 88.411
10 | 1.586 | 0.0183 | -0.091 | 86.679
10.5 | 1.626 | 0.01909 | -0.092 | 85.152
11 | 1.662 | 0.01999 | -0.093 | 83.132
11.5 | 1.695 | 0.02098 | -0.094 | 80.782
12 | 1.723 | 0.02189 | -0.095 | 78.708
12.5 | 1.745 | 0.02302 | -0.096 | 75.834
13 | 1.763 | 0.02403 | -0.097 | 73.374
13.5 | 1.777 | 0.02536 | -0.098 | 70.067
14 | 1.785 | 0.02651 | -0.099 | 67.337
14.5 | 1.79 | 0.02805 | -0.1 | 63.789
15 | 1.789 | 0.02938 | -0.101 | 60.886
15.5 | 1.784 | 0.0308 | -0.102 | 57.931
16 | 1.767 | 0.03232 | -0.103 | 54.688
16.5 | 1.741 | 0.03419 | -0.104 | 50.932
17 | 1.711 | 0.03597 | -0.105 | 47.577
17.5 | 1.676 | 0.03811 | -0.106 | 43.976
18 | 1.637 | 0.04022 | -0.107 | 40.696
18.5 | 1.595 | 0.04231 | -0.108 | 37.686
19 | 1.549 | 0.04527 | -0.109 | 34.214
19.5 | 1.502 | 0.04767 | -0.109 | 31.498

## 90. Re 7M Mach 0.00 (2)
BIGFOIL.COM POLAR EXPORT
NACA66-719 a=0.2
NACA66-719 a=0.2 |  |  |  | Cl Max: | 1.5697 | at alpha= | 20 | deg
XFOIL ncrit=9 |  |  |  | L/D Max: | 165.547 | at alpha= | 4 | deg
Re: | 7000000 |  |  | Cd Min: | 0.07349 | at alpha= | 20 | deg
Mach: | 0 |  |  | Cl=0 at alpha= | -4.3345 | deg
|  |  |  | @ Cl=0.1, Cd= | 0.0062222
|  |  |  | @ Cl=0.4, Cd= | 0.005597
|  |  |  | @ Cl=0.6, Cd= | 0.0040899
alpha (deg) | Cl | Cd | Cm | Cl/Cd
-20 | -1.2042 | 0.03471 | -0.1148 | -34.6932
-19.5 | -1.2085 | 0.03099 | -0.1122 | -38.9965
-19 | -1.2022 | 0.0282 | -0.1095 | -42.6312
-18.5 | -1.189 | 0.02597 | -0.1069 | -45.7836
-18 | -1.1734 | 0.02392 | -0.104 | -49.0552
-17.5 | -1.1507 | 0.02232 | -0.1015 | -51.5547
-17 | -1.1255 | 0.02087 | -0.0989 | -53.9291
-16.5 | -1.1011 | 0.01924 | -0.0961 | -57.2297
-16 | -1.0695 | 0.01813 | -0.0939 | -58.9906
-15.5 | -1.036 | 0.01709 | -0.0918 | -60.6202
-15 | -1.0005 | 0.01612 | -0.0898 | -62.0658
-14.5 | -0.9624 | 0.01523 | -0.088 | -63.1911
-14 | -0.9232 | 0.01438 | -0.0864 | -64.2003
-13.5 | -0.8819 | 0.01367 | -0.0849 | -64.5135
-13 | -0.8396 | 0.01299 | -0.0835 | -64.6343
-12.5 | -0.7962 | 0.0124 | -0.0822 | -64.2097
-12 | -0.752 | 0.01183 | -0.0809 | -63.5672
-11.5 | -0.7075 | 0.01129 | -0.0797 | -62.6661
-11 | -0.6637 | 0.01062 | -0.0783 | -62.4953
-10.5 | -0.6191 | 0.01011 | -0.0769 | -61.2364
-10 | -0.5849 | 0.00903 | -0.0737 | -64.773
-9.5 | -0.5422 | 0.00872 | -0.0717 | -62.1789
-9 | -0.4967 | 0.00847 | -0.0702 | -58.6423
-8.5 | -0.4474 | 0.00818 | -0.0695 | -54.6944
-8 | -0.396 | 0.00794 | -0.0692 | -49.8741
-7.5 | -0.3434 | 0.00774 | -0.0691 | -44.3669
-7 | -0.2903 | 0.00757 | -0.0692 | -38.3487
-6.5 | -0.2383 | 0.00733 | -0.069 | -32.5102
-6 | -0.1847 | 0.00709 | -0.0691 | -26.0508
-5.5 | -0.1299 | 0.00689 | -0.0695 | -18.8534
-5 | -0.0744 | 0.00671 | -0.07 | -11.0879
-4.5 | -0.0187 | 0.00653 | -0.0705 | -2.8637
-4 | 0.0378 | 0.0064 | -0.0712 | 5.9062
-3.5 | 0.0934 | 0.00624 | -0.0718 | 14.9679
-3 | 0.1491 | 0.00609 | -0.0724 | 24.4828
-2.5 | 0.2065 | 0.00594 | -0.0733 | 34.7643
-2 | 0.2642 | 0.00582 | -0.0743 | 45.3952
-1.5 | 0.3218 | 0.00572 | -0.0753 | 56.2587
-1 | 0.3787 | 0.00563 | -0.0762 | 67.2647
-0.5 | 0.4368 | 0.00554 | -0.0773 | 78.8448
0 | 0.4934 | 0.00549 | -0.0782 | 89.8725
0.5 | 0.5467 | 0.00532 | -0.0785 | 102.7632
1 | 0.5813 | 0.00402 | -0.0758 | 144.602
1.5 | 0.6348 | 0.00422 | -0.0761 | 150.4265
2 | 0.6889 | 0.00443 | -0.0766 | 155.5079
2.5 | 0.7415 | 0.00465 | -0.0768 | 159.4624
3 | 0.7937 | 0.0049 | -0.0769 | 161.9796
3.5 | 0.8443 | 0.00514 | -0.0767 | 164.2607
4 | 0.8923 | 0.00539 | -0.076 | 165.5473
4.5 | 0.9364 | 0.00566 | -0.0746 | 165.4417
5 | 0.9624 | 0.00599 | -0.0693 | 160.6678
5.5 | 0.9836 | 0.00661 | -0.0635 | 148.8048
6 | 1.0071 | 0.00735 | -0.0585 | 137.0204
6.5 | 1.0249 | 0.00833 | -0.0528 | 123.0372
7 | 1.0444 | 0.00942 | -0.0477 | 110.8705
7.5 | 1.0574 | 0.01082 | -0.0418 | 97.7264
8 | 1.0815 | 0.01193 | -0.038 | 90.6538
8.5 | 1.1007 | 0.01328 | -0.0336 | 82.884
9 | 1.1174 | 0.01483 | -0.029 | 75.3473
10 | 1.1301 | 0.01919 | -0.018 | 58.89
11 | 1.1527 | 0.02369 | -0.0096 | 48.6577
11.5 | 1.1719 | 0.02576 | -0.0067 | 45.493
12 | 1.2007 | 0.02729 | -0.0051 | 43.9978
12.5 | 1.2291 | 0.02891 | -0.0036 | 42.5147
13 | 1.2583 | 0.03051 | -0.0024 | 41.2422
13.5 | 1.2836 | 0.03235 | -0.0007 | 39.6785
14 | 1.3092 | 0.03413 | 0.0009 | 38.3592
14.5 | 1.3495 | 0.03627 | -0.0013 | 37.2071
15 | 1.422 | 0.0393 | -0.0112 | 36.1832
16 | 1.4809 | 0.04473 | -0.0126 | 33.1075
16.5 | 1.5001 | 0.04748 | -0.0114 | 31.5944
17 | 1.5156 | 0.05059 | -0.0102 | 29.9585
17.5 | 1.5314 | 0.05375 | -0.0092 | 28.4912
18 | 1.5446 | 0.05721 | -0.0082 | 26.9988
18.5 | 1.553 | 0.06109 | -0.0071 | 25.4215
19 | 1.5591 | 0.06521 | -0.0061 | 23.9089
19.5 | 1.5664 | 0.06919 | -0.0052 | 22.6391
20 | 1.5697 | 0.07349 | -0.0041 | 21.3594

## 91. Re 7M Mach 0.10 (1)
BIGFOIL.COM POLAR EXPORT
NACA66-719 a=0.2
NACA66-719 a=0.2 |  |  |  | Cl Max: | 1.781 | at alpha= | 14.5 | deg
JavaFoil+Calcfoil stall+Eppler ext transition |  |  |  | L/D Max: | 122.839 | at alpha= | 7.5 | deg
Re: | 7000000 |  |  | Cd Min: | 0.00615 | at alpha= | 1 | deg
Mach: | 0.1 |  |  | Cl=0 at alpha= | -3.8571 | deg
|  |  |  | @ Cl=0.1, Cd= | 0.0068382
|  |  |  | @ Cl=0.4, Cd= | 0.0072181
|  |  |  | @ Cl=0.6, Cd= | 0.0062028
alpha (deg) | Cl | Cd | Cm | Cl/Cd
-19 | -0.534 | 0.15507 | -0.013 | -3.447
-18.5 | -0.552 | 0.14624 | -0.013 | -3.774
-18 | -0.569 | 0.13957 | -0.014 | -4.075
-17.5 | -0.585 | 0.13305 | -0.014 | -4.395
-17 | -0.6 | 0.12694 | -0.015 | -4.723
-16.5 | -0.613 | 0.12273 | -0.015 | -4.992
-16 | -0.625 | 0.11447 | -0.016 | -5.458
-15.5 | -0.634 | 0.10905 | -0.016 | -5.818
-15 | -0.642 | 0.10459 | -0.017 | -6.136
-14.5 | -0.647 | 0.09877 | -0.018 | -6.548
-14 | -0.649 | 0.09275 | -0.018 | -6.995
-13.5 | -0.648 | 0.08776 | -0.019 | -7.382
-13 | -0.643 | 0.08304 | -0.02 | -7.748
-12.5 | -0.635 | 0.07835 | -0.02 | -8.103
-12 | -0.623 | 0.07333 | -0.021 | -8.502
-11.5 | -0.61 | 0.06714 | -0.023 | -9.079
-11 | -0.589 | 0.06392 | -0.023 | -9.218
-10.5 | -0.568 | 0.05871 | -0.025 | -9.667
-10 | -0.542 | 0.05364 | -0.027 | -10.112
-9.5 | -0.521 | 0.04398 | -0.031 | -11.843
-9 | -0.571 | 0.00998 | -0.045 | -57.172
-8.5 | -0.531 | 0.00919 | -0.047 | -57.703
-8 | -0.484 | 0.00822 | -0.048 | -58.821
-7.5 | -0.432 | 0.00794 | -0.049 | -54.42
-7 | -0.378 | 0.00684 | -0.051 | -55.303
-6.5 | -0.322 | 0.00701 | -0.052 | -45.915
-6 | -0.263 | 0.00745 | -0.053 | -35.346
-5.5 | -0.203 | 0.00725 | -0.055 | -27.994
-5 | -0.142 | 0.007 | -0.056 | -20.254
-4.5 | -0.08 | 0.00682 | -0.057 | -11.739
-4 | -0.018 | 0.00676 | -0.058 | -2.637
-3.5 | 0.045 | 0.00662 | -0.06 | 6.766
-3 | 0.108 | 0.00687 | -0.061 | 15.673
-2.5 | 0.171 | 0.0064 | -0.062 | 26.672
-2 | 0.234 | 0.00701 | -0.063 | 33.394
-1.5 | 0.298 | 0.00714 | -0.064 | 41.676
-1 | 0.362 | 0.0072 | -0.065 | 50.323
-0.5 | 0.425 | 0.00723 | -0.066 | 58.817
0 | 0.482 | 0.00749 | -0.068 | 64.365
0.5 | 0.544 | 0.00768 | -0.069 | 70.854
1 | 0.602 | 0.00615 | -0.07 | 97.998
1.5 | 0.663 | 0.00644 | -0.071 | 102.904
2 | 0.723 | 0.00679 | -0.072 | 106.592
2.5 | 0.784 | 0.00712 | -0.074 | 110.09
3 | 0.844 | 0.00745 | -0.075 | 113.177
3.5 | 0.903 | 0.00779 | -0.076 | 115.898
4 | 0.963 | 0.00814 | -0.077 | 118.286
4.5 | 1.022 | 0.00857 | -0.078 | 119.216
5 | 1.08 | 0.00898 | -0.08 | 120.262
5.5 | 1.139 | 0.00948 | -0.081 | 120.08
6 | 1.197 | 0.00989 | -0.082 | 121.019
6.5 | 1.255 | 0.0103 | -0.083 | 121.852
7 | 1.31 | 0.01069 | -0.084 | 122.584
7.5 | 1.364 | 0.0111 | -0.086 | 122.839
8 | 1.415 | 0.01165 | -0.087 | 121.418
8.5 | 1.459 | 0.01606 | -0.088 | 90.878
9 | 1.506 | 0.01695 | -0.089 | 88.858
9.5 | 1.55 | 0.01769 | -0.09 | 87.628
10 | 1.591 | 0.01849 | -0.091 | 86.061
10.5 | 1.63 | 0.01938 | -0.092 | 84.1
11 | 1.666 | 0.02024 | -0.093 | 82.315
11.5 | 1.698 | 0.02129 | -0.094 | 79.757
12 | 1.725 | 0.02231 | -0.095 | 77.321
12.5 | 1.746 | 0.02334 | -0.097 | 74.81
13 | 1.762 | 0.02462 | -0.098 | 71.567
13.5 | 1.773 | 0.02587 | -0.099 | 68.537
14 | 1.779 | 0.0271 | -0.1 | 65.674
14.5 | 1.781 | 0.02854 | -0.101 | 62.39
15 | 1.777 | 0.02994 | -0.102 | 59.354
15.5 | 1.769 | 0.03156 | -0.103 | 56.047
16 | 1.747 | 0.03321 | -0.104 | 52.603
16.5 | 1.717 | 0.03461 | -0.105 | 49.615
17 | 1.681 | 0.03692 | -0.106 | 45.528
17.5 | 1.64 | 0.03942 | -0.107 | 41.598
18 | 1.595 | 0.0412 | -0.107 | 38.714
18.5 | 1.546 | 0.04402 | -0.108 | 35.13
19 | 1.495 | 0.04629 | -0.109 | 32.304
19.5 | 1.442 | 0.04924 | -0.11 | 29.279

## 92. Re 7M Mach 0.10 (2)
BIGFOIL.COM POLAR EXPORT
NACA66-719 a=0.2
NACA66-719 a=0.2 |  |  |  | Cl Max: | 1.5606 | at alpha= | 20 | deg
XFOIL ncrit=9 |  |  |  | L/D Max: | 164.899 | at alpha= | 4 | deg
Re: | 7000000 |  |  | Cd Min: | 0.07573 | at alpha= | 20 | deg
Mach: | 0.1 |  |  | Cl=0 at alpha= | -4.3439 | deg
|  |  |  | @ Cl=0.1, Cd= | 0.0062457
|  |  |  | @ Cl=0.4, Cd= | 0.0056118
|  |  |  | @ Cl=0.6, Cd= | 0.0040961
alpha (deg) | Cl | Cd | Cm | Cl/Cd
-20 | -1.1204 | 0.04282 | -0.1206 | -26.1653
-19.5 | -1.147 | 0.03677 | -0.119 | -31.1939
-19 | -1.1644 | 0.03198 | -0.116 | -36.4103
-18.5 | -1.1607 | 0.02898 | -0.1131 | -40.0518
-17.5 | -1.1371 | 0.02422 | -0.1069 | -46.9488
-17 | -1.1172 | 0.02239 | -0.1039 | -49.8973
-16.5 | -1.0978 | 0.0204 | -0.1005 | -53.8137
-16 | -1.069 | 0.01907 | -0.0978 | -56.0566
-15.5 | -1.0377 | 0.01786 | -0.0953 | -58.1019
-15 | -1.0031 | 0.01676 | -0.093 | -59.8508
-14.5 | -0.9658 | 0.01576 | -0.091 | -61.2817
-14 | -0.927 | 0.01481 | -0.0891 | -62.5928
-13.5 | -0.8855 | 0.01403 | -0.0874 | -63.1148
-13 | -0.8432 | 0.01329 | -0.0858 | -63.4462
-12.5 | -0.7992 | 0.01266 | -0.0844 | -63.128
-12 | -0.7547 | 0.01204 | -0.083 | -62.6827
-11 | -0.6645 | 0.01083 | -0.0803 | -61.3573
-10.5 | -0.6191 | 0.01029 | -0.0789 | -60.1652
-10 | -0.5832 | 0.00917 | -0.076 | -63.5987
-9.5 | -0.5404 | 0.00876 | -0.0739 | -61.6895
-9 | -0.4967 | 0.00852 | -0.0719 | -58.2981
-8.5 | -0.4479 | 0.00822 | -0.0709 | -54.4891
-8 | -0.3966 | 0.00798 | -0.0704 | -49.6992
-7.5 | -0.3438 | 0.00778 | -0.0703 | -44.1902
-7 | -0.2905 | 0.0076 | -0.0702 | -38.2237
-6.5 | -0.238 | 0.00737 | -0.07 | -32.2931
-6 | -0.1844 | 0.00712 | -0.07 | -25.8989
-5.5 | -0.1294 | 0.00691 | -0.0703 | -18.7265
-5 | -0.0737 | 0.00673 | -0.0707 | -10.951
-4.5 | -0.0177 | 0.00655 | -0.0712 | -2.7023
-4 | 0.039 | 0.00642 | -0.0719 | 6.0748
-3.5 | 0.095 | 0.00626 | -0.0724 | 15.1757
-3 | 0.151 | 0.0061 | -0.073 | 24.7541
-2.5 | 0.2086 | 0.00595 | -0.0739 | 35.0588
-2 | 0.2666 | 0.00583 | -0.0749 | 45.729
-1.5 | 0.3245 | 0.00573 | -0.0759 | 56.6318
-1 | 0.3817 | 0.00564 | -0.0768 | 67.6773
-0.5 | 0.4402 | 0.00555 | -0.0779 | 79.3153
0 | 0.4971 | 0.0055 | -0.0788 | 90.3818
0.5 | 0.5507 | 0.00534 | -0.0791 | 103.1273
1 | 0.585 | 0.00404 | -0.0762 | 144.802
1.5 | 0.6385 | 0.00424 | -0.0765 | 150.5896
2 | 0.6927 | 0.00445 | -0.0769 | 155.6629
2.5 | 0.7451 | 0.00469 | -0.077 | 158.8699
3 | 0.7976 | 0.00493 | -0.0771 | 161.785
3.5 | 0.8482 | 0.00517 | -0.0768 | 164.0619
4 | 0.8954 | 0.00543 | -0.0759 | 164.8987
4.5 | 0.9381 | 0.00571 | -0.074 | 164.2907
5 | 0.9604 | 0.00609 | -0.068 | 157.7011
5.5 | 0.9833 | 0.00673 | -0.0625 | 146.107
6 | 1.0081 | 0.00747 | -0.0577 | 134.9531
6.5 | 1.026 | 0.00848 | -0.0521 | 120.9906
7 | 1.0461 | 0.00958 | -0.047 | 109.1962
7.5 | 1.0591 | 0.01101 | -0.0412 | 96.1944
8 | 1.0819 | 0.01218 | -0.0371 | 88.8259
8.5 | 1.1016 | 0.01356 | -0.0327 | 81.2389
9 | 1.1191 | 0.01511 | -0.0283 | 74.0635
9.5 | 1.1267 | 0.01719 | -0.0227 | 65.5439
10 | 1.1317 | 0.01954 | -0.0172 | 57.9171
10.5 | 1.1398 | 0.02193 | -0.0125 | 51.9745
11 | 1.151 | 0.02431 | -0.0084 | 47.3468
12 | 1.1997 | 0.02795 | -0.004 | 42.9231
12.5 | 1.2298 | 0.02951 | -0.0026 | 41.674
13 | 1.2569 | 0.03131 | -0.0011 | 40.1437
13.5 | 1.2844 | 0.03305 | 0.0003 | 38.8623
14.5 | 1.3478 | 0.03706 | 0.0004 | 36.3681
15 | 1.4177 | 0.04046 | -0.0094 | 35.0395
15.5 | 1.4532 | 0.04292 | -0.0107 | 33.8583
16 | 1.4792 | 0.046 | -0.0111 | 32.1565
16.5 | 1.4948 | 0.04912 | -0.0097 | 30.4316
17 | 1.5123 | 0.05213 | -0.0086 | 29.0102
17.5 | 1.5294 | 0.05524 | -0.0077 | 27.6865
18 | 1.5409 | 0.05891 | -0.0066 | 26.1568
18.5 | 1.5473 | 0.06302 | -0.0054 | 24.5525
19 | 1.554 | 0.06715 | -0.0044 | 23.1422
19.5 | 1.5595 | 0.07133 | -0.0033 | 21.8632
20 | 1.5606 | 0.07573 | -0.002 | 20.6074

## 93. Re 7M Mach 0.25 (1)
BIGFOIL.COM POLAR EXPORT
NACA66-719 a=0.2
NACA66-719 a=0.2 |  |  |  | Cl Max: | 1.741 | at alpha= | 13 | deg
JavaFoil+Calcfoil stall+Eppler ext transition |  |  |  | L/D Max: | 119.572 | at alpha= | 7.5 | deg
Re: | 7000000 |  |  | Cd Min: | 0.00633 | at alpha= | 1 | deg
Mach: | 0.25 |  |  | Cl=0 at alpha= | -3.8594 | deg
|  |  |  | @ Cl=0.1, Cd= | 0.0069726
|  |  |  | @ Cl=0.4, Cd= | 0.0073872
|  |  |  | @ Cl=0.6, Cd= | 0.006804
alpha (deg) | Cl | Cd | Cm | Cl/Cd
-17 | -0.245 | 0.1485 | -0.014 | -1.652
-16.5 | -0.301 | 0.13839 | -0.015 | -2.178
-16 | -0.351 | 0.12735 | -0.016 | -2.753
-15.5 | -0.394 | 0.12159 | -0.016 | -3.244
-15 | -0.434 | 0.11389 | -0.017 | -3.81
-14.5 | -0.469 | 0.10581 | -0.017 | -4.432
-14 | -0.499 | 0.10106 | -0.018 | -4.935
-13.5 | -0.523 | 0.09331 | -0.019 | -5.607
-13 | -0.542 | 0.08761 | -0.019 | -6.185
-12.5 | -0.555 | 0.0824 | -0.02 | -6.73
-12 | -0.561 | 0.07782 | -0.021 | -7.206
-11.5 | -0.561 | 0.07298 | -0.021 | -7.683
-11 | -0.555 | 0.06817 | -0.023 | -8.139
-10.5 | -0.542 | 0.0636 | -0.023 | -8.526
-10 | -0.524 | 0.0594 | -0.024 | -8.822
-9.5 | -0.5 | 0.05563 | -0.025 | -8.989
-9 | -0.473 | 0.05046 | -0.028 | -9.376
-8.5 | -0.44 | 0.047 | -0.029 | -9.362
-8 | -0.488 | 0.00849 | -0.049 | -57.478
-7.5 | -0.438 | 0.00819 | -0.051 | -53.494
-7 | -0.385 | 0.00795 | -0.052 | -48.366
-6.5 | -0.328 | 0.0077 | -0.053 | -42.566
-6 | -0.268 | 0.00655 | -0.055 | -40.943
-5.5 | -0.207 | 0.00674 | -0.056 | -30.727
-5 | -0.145 | 0.00711 | -0.057 | -20.438
-4.5 | -0.082 | 0.00704 | -0.059 | -11.661
-4 | -0.018 | 0.00686 | -0.06 | -2.664
-3.5 | 0.046 | 0.00674 | -0.061 | 6.818
-3 | 0.111 | 0.00702 | -0.063 | 15.748
-2.5 | 0.175 | 0.00714 | -0.063 | 24.584
-2 | 0.24 | 0.00719 | -0.065 | 33.439
-1.5 | 0.306 | 0.00723 | -0.066 | 42.269
-1 | 0.372 | 0.00737 | -0.067 | 50.473
-0.5 | 0.437 | 0.00741 | -0.068 | 59.014
0 | 0.495 | 0.00769 | -0.069 | 64.306
0.5 | 0.558 | 0.00791 | -0.071 | 70.571
1 | 0.618 | 0.00633 | -0.072 | 97.582
1.5 | 0.68 | 0.00669 | -0.073 | 101.549
2 | 0.742 | 0.00702 | -0.074 | 105.619
2.5 | 0.803 | 0.00738 | -0.076 | 108.875
3 | 0.865 | 0.00773 | -0.077 | 111.849
3.5 | 0.926 | 0.00813 | -0.078 | 113.886
4 | 0.987 | 0.00848 | -0.079 | 116.36
4.5 | 1.047 | 0.00896 | -0.08 | 116.914
5 | 1.107 | 0.00943 | -0.082 | 117.427
5.5 | 1.167 | 0.00995 | -0.083 | 117.344
6 | 1.227 | 0.01039 | -0.084 | 118.036
6.5 | 1.286 | 0.01081 | -0.085 | 118.963
7 | 1.342 | 0.01125 | -0.087 | 119.292
7.5 | 1.396 | 0.01168 | -0.088 | 119.572
8 | 1.447 | 0.01234 | -0.089 | 117.322
8.5 | 1.491 | 0.01711 | -0.09 | 87.17
9 | 1.537 | 0.01802 | -0.091 | 85.252
9.5 | 1.579 | 0.01887 | -0.092 | 83.679
10 | 1.618 | 0.01979 | -0.093 | 81.745
10.5 | 1.653 | 0.02081 | -0.094 | 79.444
11 | 1.684 | 0.02184 | -0.096 | 77.093
11.5 | 1.71 | 0.02295 | -0.097 | 74.511
12 | 1.729 | 0.02417 | -0.098 | 71.508
12.5 | 1.738 | 0.02543 | -0.099 | 68.364
13 | 1.741 | 0.02676 | -0.1 | 65.071
13.5 | 1.736 | 0.02854 | -0.101 | 60.809
14 | 1.723 | 0.02996 | -0.102 | 57.507
14.5 | 1.702 | 0.03172 | -0.103 | 53.651
15 | 1.672 | 0.03364 | -0.104 | 49.698
15.5 | 1.634 | 0.03581 | -0.105 | 45.637
16 | 1.576 | 0.03803 | -0.106 | 41.435
16.5 | 1.502 | 0.04091 | -0.107 | 36.709
17 | 1.42 | 0.0435 | -0.108 | 32.636
17.5 | 1.328 | 0.04703 | -0.109 | 28.239
18 | 1.228 | 0.05179 | -0.109 | 23.717

## 94. Re 7M Mach 0.25 (2)
BIGFOIL.COM POLAR EXPORT
NACA66-719 a=0.2
NACA66-719 a=0.2 |  |  |  | Cl Max: | 1.5054 | at alpha= | 18.5 | deg
XFOIL ncrit=9 |  |  |  | L/D Max: | 160.762 | at alpha= | 3.5 | deg
Re: | 7000000 |  |  | Cd Min: | 0.16692 | at alpha= | -19.5 | deg
Mach: | 0.25 |  |  | Cl=0 at alpha= | -4.401 | deg
|  |  |  | @ Cl=0.1, Cd= | 0.0063907
|  |  |  | @ Cl=0.4, Cd= | 0.0056881
|  |  |  | @ Cl=0.6, Cd= | 0.0043273
alpha (deg) | Cl | Cd | Cm | Cl/Cd
-19.5 | -0.377 | 0.16692 | -0.0595 | -2.2586
-19 | -0.3634 | 0.16017 | -0.064 | -2.2688
-18.5 | -0.3522 | 0.15287 | -0.0686 | -2.3039
-18 | -0.3493 | 0.14389 | -0.0738 | -2.4275
-17.5 | -0.34 | 0.13649 | -0.0784 | -2.491
-17 | -0.3321 | 0.12885 | -0.0831 | -2.5774
-16 | -0.7238 | 0.04861 | -0.1312 | -14.8899
-15.5 | -0.8575 | 0.03437 | -0.1269 | -24.9491
-15 | -0.9258 | 0.02653 | -0.1185 | -34.8963
-14.5 | -0.9419 | 0.02208 | -0.1116 | -42.6585
-14 | -0.9279 | 0.01926 | -0.1065 | -48.1776
-13.5 | -0.8977 | 0.01738 | -0.1027 | -51.6513
-13 | -0.8602 | 0.01583 | -0.0996 | -54.3399
-12.5 | -0.8173 | 0.01467 | -0.0971 | -55.7123
-12 | -0.7713 | 0.01363 | -0.0949 | -56.5884
-11.5 | -0.7234 | 0.0127 | -0.093 | -56.9606
-11 | -0.6741 | 0.01192 | -0.0913 | -56.552
-10.5 | -0.6241 | 0.01125 | -0.0897 | -55.4756
-10 | -0.5747 | 0.01053 | -0.0881 | -54.5774
-9.5 | -0.5261 | 0.00988 | -0.0863 | -53.249
-9 | -0.4875 | 0.00882 | -0.083 | -55.2721
-8.5 | -0.4398 | 0.00848 | -0.0809 | -51.8632
-8 | -0.3953 | 0.00821 | -0.0782 | -48.1486
-7.5 | -0.3436 | 0.008 | -0.077 | -42.95
-7 | -0.2897 | 0.00779 | -0.0763 | -37.1887
-6.5 | -0.2349 | 0.00759 | -0.0758 | -30.9486
-6 | -0.1813 | 0.00728 | -0.0751 | -24.9038
-5.5 | -0.1256 | 0.00705 | -0.075 | -17.8156
-5 | -0.0686 | 0.00685 | -0.0751 | -10.0146
-4.5 | -0.0115 | 0.00665 | -0.0752 | -1.7293
-4 | 0.0466 | 0.00651 | -0.0757 | 7.1582
-3.5 | 0.1048 | 0.00638 | -0.0762 | 16.4263
-3 | 0.1615 | 0.00617 | -0.0764 | 26.175
-2.5 | 0.2206 | 0.00601 | -0.0772 | 36.7055
-2 | 0.2802 | 0.00588 | -0.0781 | 47.6531
-1.5 | 0.3397 | 0.00579 | -0.079 | 58.6701
-1 | 0.3987 | 0.00569 | -0.0799 | 70.0703
-0.5 | 0.4589 | 0.0056 | -0.081 | 81.9464
0.5 | 0.572 | 0.00547 | -0.082 | 104.5704
1 | 0.6041 | 0.00416 | -0.0784 | 145.2163
1.5 | 0.6589 | 0.00435 | -0.0785 | 151.4713
2 | 0.7125 | 0.00462 | -0.0784 | 154.2208
2.5 | 0.7656 | 0.00484 | -0.0783 | 158.1818
3 | 0.8172 | 0.00509 | -0.0778 | 160.5501
3.5 | 0.8649 | 0.00538 | -0.0765 | 160.7621
4 | 0.8967 | 0.00568 | -0.0719 | 157.8697
4.5 | 0.922 | 0.00618 | -0.0662 | 149.1909
5 | 0.9518 | 0.00677 | -0.0618 | 140.5908
5.5 | 0.9811 | 0.00749 | -0.0575 | 130.988
6 | 1.0102 | 0.00831 | -0.0534 | 121.5644
6.5 | 1.0308 | 0.00944 | -0.0481 | 109.1949
7 | 1.0532 | 0.01061 | -0.0433 | 99.2648
7.5 | 1.0694 | 0.01207 | -0.0377 | 88.5998
8 | 1.0858 | 0.01361 | -0.0325 | 79.7796
8.5 | 1.1063 | 0.01513 | -0.0281 | 73.1196
9 | 1.1335 | 0.01649 | -0.0249 | 68.7386
9.5 | 1.136 | 0.01893 | -0.0185 | 60.0106
10 | 1.1379 | 0.02164 | -0.0126 | 52.5832
10.5 | 1.1412 | 0.02446 | -0.0073 | 46.6558
11 | 1.1495 | 0.02725 | -0.003 | 42.1835
11.5 | 1.1697 | 0.02953 | -0.0001 | 39.6106
12 | 1.1996 | 0.03132 | 0.0016 | 38.3014
12.5 | 1.2271 | 0.03334 | 0.0033 | 36.8056
13 | 1.2563 | 0.03526 | 0.0048 | 35.6296
13.5 | 1.2811 | 0.03757 | 0.0065 | 34.099
14 | 1.3086 | 0.03962 | 0.0081 | 33.0288
14.5 | 1.327 | 0.04214 | 0.0105 | 31.4903
15 | 1.4005 | 0.04619 | 0 | 30.3204
15.5 | 1.463 | 0.05034 | -0.0084 | 29.0624
16.5 | 1.4776 | 0.05707 | -0.0018 | 25.891
17 | 1.4907 | 0.06086 | -0.0005 | 24.4939
17.5 | 1.4999 | 0.065 | 0.0009 | 23.0754
18 | 1.5038 | 0.06967 | 0.0022 | 21.5846
18.5 | 1.5054 | 0.0744 | 0.0037 | 20.2339
19 | 1.5011 | 0.07923 | 0.0058 | 18.9461
19.5 | 1.4974 | 0.08429 | 0.0074 | 17.7649
20 | 1.497 | 0.08985 | 0.0075 | 16.6611

## 95. Re 7M Mach 0.50 (1)
BIGFOIL.COM POLAR EXPORT
NACA66-719 a=0.2
NACA66-719 a=0.2 |  |  |  | Cl Max: | 1.644 | at alpha= | 9.5 | deg
JavaFoil+Calcfoil stall+Eppler ext transition |  |  |  | L/D Max: | 106.088 | at alpha= | 4 | deg
Re: | 7000000 |  |  | Cd Min: | 0.00719 | at alpha= | -3.5 | deg
Mach: | 0.5 |  |  | Cl=0 at alpha= | -3.8592 | deg
|  |  |  | @ Cl=0.1, Cd= | 0.0073901
|  |  |  | @ Cl=0.4, Cd= | 0.0079163
|  |  |  | @ Cl=0.6, Cd= | 0.0088311
alpha (deg) | Cl | Cd | Cm | Cl/Cd
-20 | -0.927 | 0.15399 | -0.015 | -6.022
-19.5 | -0.901 | 0.14847 | -0.016 | -6.07
-19 | -0.871 | 0.14373 | -0.016 | -6.063
-18.5 | -0.841 | 0.14116 | -0.016 | -5.956
-18 | -0.812 | 0.13659 | -0.017 | -5.947
-17.5 | -0.784 | 0.13343 | -0.017 | -5.876
-17 | -0.756 | 0.12807 | -0.018 | -5.902
-16.5 | -0.728 | 0.12432 | -0.019 | -5.854
-16 | -0.699 | 0.1177 | -0.019 | -5.937
-15.5 | -0.669 | 0.11119 | -0.019 | -6.021
-15 | -0.641 | 0.1036 | -0.02 | -6.189
-14.5 | -0.613 | 0.09691 | -0.021 | -6.324
-14 | -0.584 | 0.09084 | -0.021 | -6.434
-13.5 | -0.557 | 0.08483 | -0.022 | -6.56
-13 | -0.528 | 0.07986 | -0.023 | -6.606
-12.5 | -0.499 | 0.07522 | -0.024 | -6.635
-12 | -0.469 | 0.08809 | -0.023 | -5.32
-11.5 | -0.44 | 0.08038 | -0.023 | -5.472
-11 | -0.411 | 0.07275 | -0.024 | -5.654
-10.5 | -0.383 | 0.06713 | -0.025 | -5.7
-10 | -0.354 | 0.06129 | -0.026 | -5.778
-9.5 | -0.325 | 0.05784 | -0.027 | -5.626
-9 | -0.297 | 0.05365 | -0.027 | -5.53
-8.5 | -0.267 | 0.07307 | -0.025 | -3.652
-8 | -0.238 | 0.05617 | -0.027 | -4.245
-7.5 | -0.332 | 0.05005 | -0.028 | -6.629
-7 | -0.319 | 0.04534 | -0.03 | -7.047
-6.5 | -0.346 | 0.00871 | -0.059 | -39.7
-6 | -0.234 | 0.03854 | -0.031 | -6.075
-5.5 | -0.224 | 0.00807 | -0.062 | -27.734
-5 | -0.158 | 0.0078 | -0.064 | -20.227
-4.5 | -0.09 | 0.00732 | -0.065 | -12.255
-4 | -0.02 | 0.00736 | -0.066 | -2.729
-3.5 | 0.051 | 0.00719 | -0.067 | 7.045
-3 | 0.122 | 0.00748 | -0.069 | 16.336
-2.5 | 0.194 | 0.00766 | -0.07 | 25.381
-2 | 0.267 | 0.00725 | -0.071 | 36.842
-1.5 | 0.34 | 0.00734 | -0.073 | 46.335
-1 | 0.416 | 0.00807 | -0.074 | 51.54
-0.5 | 0.489 | 0.00817 | -0.076 | 59.807
0 | 0.549 | 0.00863 | -0.077 | 63.644
0.5 | 0.62 | 0.00891 | -0.078 | 69.549
1 | 0.684 | 0.00913 | -0.08 | 74.913
1.5 | 0.753 | 0.0078 | -0.081 | 96.535
2 | 0.821 | 0.00826 | -0.082 | 99.381
2.5 | 0.889 | 0.00872 | -0.084 | 102.007
3 | 0.957 | 0.00924 | -0.085 | 103.553
3.5 | 1.024 | 0.00971 | -0.086 | 105.535
4 | 1.091 | 0.01029 | -0.088 | 106.088
4.5 | 1.157 | 0.01095 | -0.089 | 105.672
5 | 1.223 | 0.01165 | -0.091 | 105.03
5.5 | 1.289 | 0.01227 | -0.092 | 105.053
6 | 1.353 | 0.01287 | -0.093 | 105.127
6.5 | 1.418 | 0.01349 | -0.095 | 105.103
7 | 1.477 | 0.01415 | -0.096 | 104.342
7.5 | 1.525 | 0.02008 | -0.097 | 75.984
8 | 1.571 | 0.02149 | -0.098 | 73.127
8.5 | 1.609 | 0.02285 | -0.1 | 70.396
9 | 1.635 | 0.02439 | -0.101 | 67.023
9.5 | 1.644 | 0.02593 | -0.102 | 63.386
10 | 1.626 | 0.0278 | -0.103 | 58.499
10.5 | 1.557 | 0.03021 | -0.104 | 51.536
11 | 1.285 | 0.03343 | -0.106 | 38.436
11.5 | 1.018 | 0.03735 | -0.107 | 27.27
12 | 1.05 | 0.03757 | -0.108 | 27.95
12.5 | 1.079 | 0.04125 | -0.109 | 26.165
13 | 1.107 | 0.04612 | -0.11 | 23.997
13.5 | 1.139 | 0.04549 | -0.111 | 25.049
14 | 1.167 | 0.05053 | -0.112 | 23.09
14.5 | 1.193 | 0.05714 | -0.113 | 20.871

## 96. Re 7M Mach 0.50 (2)
BIGFOIL.COM POLAR EXPORT
NACA66-719 a=0.2
NACA66-719 a=0.2 |  |  |  | Cl Max: | 1.337 | at alpha= | 16.5 | deg
XFOIL ncrit=9 |  |  |  | L/D Max: | 140.47 | at alpha= | 1.5 | deg
Re: | 7000000 |  |  | Cd Min: | 0.16172 | at alpha= | 20 | deg
Mach: | 0.5 |  |  | Cl=0 at alpha= | -4.9441 | deg
|  |  |  | @ Cl=0.1, Cd= | 0.0070471
|  |  |  | @ Cl=0.4, Cd= | 0.0061196
|  |  |  | @ Cl=0.6, Cd= | 0.00592
alpha (deg) | Cl | Cd | Cm | Cl/Cd
-13.5 | -0.1357 | 0.10225 | -0.12 | -1.3271
-13 | -0.1386 | 0.093 | -0.1255 | -1.4903
-12.5 | -0.1381 | 0.0847 | -0.1305 | -1.6305
-12 | -0.1446 | 0.07577 | -0.136 | -1.9084
-11.5 | -0.17 | 0.06424 | -0.144 | -2.6463
-11 | -0.2227 | 0.05137 | -0.1528 | -4.3352
-10.5 | -0.2696 | 0.04345 | -0.1523 | -6.2048
-10 | -0.314 | 0.03715 | -0.1472 | -8.4522
-9.5 | -0.3505 | 0.03193 | -0.1388 | -10.9771
-9 | -0.3935 | 0.02656 | -0.1267 | -14.8155
-8.5 | -0.4233 | 0.0189 | -0.1166 | -22.3968
-7.5 | -0.2938 | 0.00986 | -0.1171 | -29.7972
-7 | -0.2296 | 0.00946 | -0.1146 | -24.2706
-6.5 | -0.1702 | 0.00888 | -0.1118 | -19.1667
-6 | -0.1092 | 0.0085 | -0.1096 | -12.8471
-5.5 | -0.0569 | 0.00792 | -0.1062 | -7.1843
-5 | -0.0052 | 0.0075 | -0.1028 | -0.69333
-4.5 | 0.0413 | 0.00726 | -0.0985 | 5.6887
-4 | 0.0991 | 0.00705 | -0.0965 | 14.0567
-3.5 | 0.1603 | 0.00685 | -0.0954 | 23.4015
-3 | 0.2224 | 0.00662 | -0.0946 | 33.5952
-2.5 | 0.2835 | 0.00636 | -0.0938 | 44.5755
-2 | 0.3478 | 0.0062 | -0.0938 | 56.0968
-1.5 | 0.4127 | 0.0061 | -0.094 | 67.6557
-1 | 0.4798 | 0.00598 | -0.0947 | 80.2341
-0.5 | 0.5444 | 0.00592 | -0.095 | 91.9595
0 | 0.6087 | 0.00592 | -0.0953 | 102.8209
0.5 | 0.6642 | 0.0061 | -0.0939 | 108.8852
1 | 0.7051 | 0.00616 | -0.0898 | 114.4643
1.5 | 0.7178 | 0.00511 | -0.0808 | 140.4697
2 | 0.7372 | 0.00558 | -0.0722 | 132.1147
2.5 | 0.767 | 0.0063 | -0.0662 | 121.746
3 | 0.7947 | 0.00722 | -0.0603 | 110.0693
3.5 | 0.8245 | 0.00824 | -0.0549 | 100.0607
4 | 0.856 | 0.00932 | -0.05 | 91.8455
4.5 | 0.8875 | 0.01048 | -0.0452 | 84.6851
5 | 0.9169 | 0.01173 | -0.0403 | 78.1671
5.5 | 0.9494 | 0.01296 | -0.0359 | 73.2562
6 | 0.9833 | 0.01424 | -0.0319 | 69.052
6.5 | 1.0167 | 0.01562 | -0.0279 | 65.0896
7.5 | 1.0813 | 0.01863 | -0.0199 | 58.0408
8 | 1.1096 | 0.0204 | -0.0156 | 54.3922
8.5 | 1.1384 | 0.02228 | -0.0115 | 51.0952
9.5 | 1.1874 | 0.02663 | -0.0029 | 44.5888
10 | 1.1862 | 0.03023 | 0.0033 | 39.2392
10.5 | 1.1694 | 0.03497 | 0.0101 | 33.4401
11 | 1.1431 | 0.0409 | 0.0164 | 27.9487
11.5 | 1.1599 | 0.04461 | 0.0192 | 26.0009
12 | 1.1854 | 0.04799 | 0.0211 | 24.701
12.5 | 1.2113 | 0.05144 | 0.0229 | 23.5478
13 | 1.2338 | 0.05535 | 0.0244 | 22.2909
13.5 | 1.2561 | 0.05942 | 0.0258 | 21.1393
14 | 1.2745 | 0.06395 | 0.0269 | 19.9296
14.5 | 1.2882 | 0.06911 | 0.0277 | 18.6398
15 | 1.3005 | 0.07454 | 0.0282 | 17.447
15.5 | 1.31 | 0.0803 | 0.0284 | 16.3138
16 | 1.316 | 0.08703 | 0.0275 | 15.1212
16.5 | 1.337 | 0.09682 | 0.0193 | 13.8091
18.5 | 1.2797 | 0.13118 | 0.013 | 9.7553
19 | 1.2672 | 0.14104 | 0.0086 | 8.9847
19.5 | 1.2531 | 0.15136 | 0.0034 | 8.2789
20 | 1.241 | 0.16172 | -0.0021 | 7.6738

## 97. Re 8M Mach 0.00 (1)
BIGFOIL.COM POLAR EXPORT
NACA66-719 a=0.2
NACA66-719 a=0.2 |  |  |  | Cl Max: | 1.791 | at alpha= | 14.5 | deg
JavaFoil+Calcfoil stall+Eppler ext transition |  |  |  | L/D Max: | 125.554 | at alpha= | 7 | deg
Re: | 8000000 |  |  | Cd Min: | 0.00615 | at alpha= | 1 | deg
Mach: | 0 |  |  | Cl=0 at alpha= | -3.8571 | deg
|  |  |  | @ Cl=0.1, Cd= | 0.0069907
|  |  |  | @ Cl=0.4, Cd= | 0.0072044
|  |  |  | @ Cl=0.6, Cd= | 0.00615
alpha (deg) | Cl | Cd | Cm | Cl/Cd
-19.5 | -0.568 | 0.15889 | -0.012 | -3.575
-19 | -0.583 | 0.15455 | -0.013 | -3.772
-18.5 | -0.598 | 0.14358 | -0.013 | -4.163
-18 | -0.611 | 0.13737 | -0.014 | -4.451
-17.5 | -0.624 | 0.13125 | -0.014 | -4.756
-17 | -0.636 | 0.1254 | -0.015 | -5.071
-16.5 | -0.646 | 0.12124 | -0.015 | -5.326
-16 | -0.655 | 0.11281 | -0.016 | -5.803
-15.5 | -0.661 | 0.10721 | -0.017 | -6.168
-15 | -0.666 | 0.10083 | -0.017 | -6.604
-14.5 | -0.667 | 0.09626 | -0.018 | -6.931
-14 | -0.666 | 0.09165 | -0.018 | -7.269
-13.5 | -0.662 | 0.08638 | -0.019 | -7.668
-13 | -0.655 | 0.08145 | -0.02 | -8.046
-12.5 | -0.645 | 0.077 | -0.021 | -8.371
-12 | -0.631 | 0.07272 | -0.021 | -8.674
-11.5 | -0.614 | 0.06732 | -0.023 | -9.122
-11 | -0.594 | 0.06232 | -0.024 | -9.536
-10.5 | -0.572 | 0.05675 | -0.026 | -10.075
-10 | -0.548 | 0.05013 | -0.029 | -10.933
-9.5 | -0.615 | 0.00986 | -0.044 | -62.356
-9 | -0.575 | 0.00928 | -0.045 | -61.997
-8.5 | -0.53 | 0.00896 | -0.047 | -59.2
-8 | -0.483 | 0.00703 | -0.048 | -68.743
-7.5 | -0.431 | 0.00681 | -0.049 | -63.314
-7 | -0.377 | 0.00705 | -0.05 | -53.568
-6.5 | -0.322 | 0.00738 | -0.052 | -43.573
-6 | -0.262 | 0.00713 | -0.053 | -36.749
-5.5 | -0.202 | 0.00694 | -0.054 | -29.081
-5 | -0.141 | 0.0068 | -0.056 | -20.746
-4.5 | -0.08 | 0.00664 | -0.057 | -11.988
-4 | -0.018 | 0.00655 | -0.058 | -2.707
-3.5 | 0.045 | 0.00676 | -0.059 | 6.592
-3 | 0.107 | 0.00702 | -0.061 | 15.269
-2.5 | 0.17 | 0.00699 | -0.062 | 24.333
-2 | 0.233 | 0.00701 | -0.063 | 33.248
-1.5 | 0.296 | 0.00711 | -0.064 | 41.621
-1 | 0.36 | 0.00716 | -0.065 | 50.332
-0.5 | 0.423 | 0.00723 | -0.066 | 58.546
0 | 0.48 | 0.0075 | -0.067 | 64.021
0.5 | 0.542 | 0.00763 | -0.069 | 70.962
1 | 0.6 | 0.00615 | -0.07 | 97.491
1.5 | 0.66 | 0.00644 | -0.071 | 102.447
2 | 0.72 | 0.00675 | -0.072 | 106.768
2.5 | 0.78 | 0.00707 | -0.073 | 110.338
3 | 0.84 | 0.0074 | -0.074 | 113.466
3.5 | 0.9 | 0.00768 | -0.076 | 117.048
4 | 0.959 | 0.00807 | -0.077 | 118.8
4.5 | 1.017 | 0.00847 | -0.078 | 120.059
5 | 1.076 | 0.00892 | -0.079 | 120.621
5.5 | 1.134 | 0.00929 | -0.08 | 122.094
6 | 1.192 | 0.00968 | -0.082 | 123.17
6.5 | 1.25 | 0.01002 | -0.083 | 124.72
7 | 1.305 | 0.0104 | -0.084 | 125.554
7.5 | 1.359 | 0.01087 | -0.085 | 124.998
8 | 1.41 | 0.01142 | -0.086 | 123.473
8.5 | 1.454 | 0.01557 | -0.087 | 93.431
9 | 1.501 | 0.01638 | -0.088 | 91.648
9.5 | 1.545 | 0.01709 | -0.09 | 90.452
10 | 1.587 | 0.01787 | -0.091 | 88.84
10.5 | 1.627 | 0.01869 | -0.092 | 87.022
11 | 1.663 | 0.01952 | -0.093 | 85.181
11.5 | 1.696 | 0.02049 | -0.094 | 82.754
12 | 1.724 | 0.02143 | -0.095 | 80.448
12.5 | 1.746 | 0.02258 | -0.096 | 77.326
13 | 1.765 | 0.02356 | -0.097 | 74.901
13.5 | 1.778 | 0.02485 | -0.098 | 71.539
14 | 1.786 | 0.026 | -0.099 | 68.718
14.5 | 1.791 | 0.02736 | -0.1 | 65.442
15 | 1.79 | 0.02866 | -0.101 | 62.465
15.5 | 1.785 | 0.03024 | -0.102 | 59.043
16 | 1.768 | 0.0315 | -0.103 | 56.131
16.5 | 1.743 | 0.0334 | -0.104 | 52.172
17 | 1.712 | 0.03543 | -0.105 | 48.314
17.5 | 1.677 | 0.03742 | -0.106 | 44.814
18 | 1.638 | 0.03923 | -0.107 | 41.758
18.5 | 1.596 | 0.0416 | -0.108 | 38.361
19 | 1.55 | 0.04412 | -0.109 | 35.132
19.5 | 1.503 | 0.04661 | -0.11 | 32.248

## 98. Re 8M Mach 0.00 (2)
BIGFOIL.COM POLAR EXPORT
NACA66-719 a=0.2
NACA66-719 a=0.2 |  |  |  | Cl Max: | 1.5942 | at alpha= | 20 | deg
XFOIL ncrit=9 |  |  |  | L/D Max: | 166.288 | at alpha= | 4.5 | deg
Re: | 8000000 |  |  | Cd Min: | 0.07186 | at alpha= | 20 | deg
Mach: | 0 |  |  | Cl=0 at alpha= | -4.3124 | deg
|  |  |  | @ Cl=0.1, Cd= | 0.0060816
|  |  |  | @ Cl=0.4, Cd= | 0.0054614
|  |  |  | @ Cl=0.6, Cd= | 0.0041496
alpha (deg) | Cl | Cd | Cm | Cl/Cd
-20 | -1.2145 | 0.03393 | -0.1144 | -35.7943
-19.5 | -1.2182 | 0.0303 | -0.1117 | -40.2046
-19 | -1.2141 | 0.02741 | -0.1088 | -44.2941
-18.5 | -1.1994 | 0.0253 | -0.1061 | -47.4071
-18 | -1.1828 | 0.02331 | -0.1032 | -50.7422
-17.5 | -1.1597 | 0.02176 | -0.1006 | -53.295
-17 | -1.1341 | 0.02035 | -0.0981 | -55.7297
-16.5 | -1.1094 | 0.01877 | -0.0952 | -59.105
-16 | -1.0777 | 0.01769 | -0.093 | -60.9214
-15.5 | -1.0435 | 0.01667 | -0.0909 | -62.5975
-15 | -1.0074 | 0.01573 | -0.0889 | -64.0432
-14.5 | -0.9695 | 0.01485 | -0.0871 | -65.2862
-14 | -0.9301 | 0.014 | -0.0854 | -66.4357
-13.5 | -0.8888 | 0.01331 | -0.0839 | -66.7769
-13 | -0.8463 | 0.01265 | -0.0825 | -66.9012
-12.5 | -0.8029 | 0.01209 | -0.0811 | -66.4103
-12 | -0.7588 | 0.01152 | -0.0799 | -65.8681
-11.5 | -0.7141 | 0.01098 | -0.0786 | -65.0364
-11 | -0.6696 | 0.01041 | -0.0772 | -64.3228
-10.5 | -0.6252 | 0.0099 | -0.0758 | -63.1515
-10 | -0.5911 | 0.00885 | -0.0725 | -66.791
-9.5 | -0.5509 | 0.00849 | -0.0701 | -64.8881
-9 | -0.5024 | 0.00823 | -0.0692 | -61.045
-8.5 | -0.4524 | 0.00795 | -0.0686 | -56.9057
-8 | -0.4011 | 0.00771 | -0.0683 | -52.0233
-7.5 | -0.3485 | 0.00751 | -0.0682 | -46.4048
-7 | -0.295 | 0.00734 | -0.0683 | -40.1907
-6.5 | -0.2406 | 0.00715 | -0.0685 | -33.6503
-6 | -0.1875 | 0.00688 | -0.0686 | -27.2529
-5.5 | -0.1327 | 0.00667 | -0.0689 | -19.8951
-5 | -0.077 | 0.0065 | -0.0694 | -11.8462
-4.5 | -0.0212 | 0.00634 | -0.07 | -3.3438
-4 | 0.0353 | 0.00621 | -0.0707 | 5.6844
-3.5 | 0.092 | 0.00611 | -0.0715 | 15.0573
-3 | 0.1483 | 0.00591 | -0.0722 | 25.0931
-2.5 | 0.2057 | 0.00576 | -0.0731 | 35.7118
-2 | 0.2634 | 0.00565 | -0.0741 | 46.6195
-1.5 | 0.3209 | 0.00558 | -0.0751 | 57.509
-1 | 0.3786 | 0.00548 | -0.0762 | 69.0876
-0.5 | 0.4361 | 0.00543 | -0.0772 | 80.3131
0 | 0.4926 | 0.00542 | -0.0781 | 90.8856
0.5 | 0.5452 | 0.00539 | -0.0782 | 101.1503
1 | 0.5801 | 0.00409 | -0.0756 | 141.8337
1.5 | 0.6335 | 0.00425 | -0.0759 | 149.0588
2 | 0.6878 | 0.00443 | -0.0764 | 155.2596
2.5 | 0.7414 | 0.00461 | -0.0768 | 160.8243
3 | 0.7936 | 0.00484 | -0.0769 | 163.9669
3.5 | 0.8433 | 0.00512 | -0.0765 | 164.707
4 | 0.8918 | 0.00537 | -0.0759 | 166.0708
4.5 | 0.9362 | 0.00563 | -0.0745 | 166.2877
5 | 0.9628 | 0.00594 | -0.0694 | 162.0875
5.5 | 0.9833 | 0.00656 | -0.0634 | 149.8933
6 | 1.0049 | 0.00734 | -0.0581 | 136.9074
6.5 | 1.0214 | 0.00838 | -0.0522 | 121.8854
7 | 1.0411 | 0.00945 | -0.0471 | 110.1693
7.5 | 1.0558 | 0.0108 | -0.0415 | 97.7593
8 | 1.0823 | 0.01183 | -0.0381 | 91.4877
8.5 | 1.0993 | 0.01324 | -0.0333 | 83.0287
9 | 1.1081 | 0.01513 | -0.0276 | 73.2386
9.5 | 1.118 | 0.01709 | -0.0225 | 65.4184
10 | 1.1271 | 0.01925 | -0.0175 | 58.5506
10.5 | 1.1392 | 0.02139 | -0.0132 | 53.2585
11 | 1.1553 | 0.02348 | -0.0098 | 49.2036
11.5 | 1.1791 | 0.02526 | -0.0074 | 46.6785
12 | 1.2105 | 0.02664 | -0.0061 | 45.4392
12.5 | 1.2376 | 0.02833 | -0.0045 | 43.6851
13 | 1.2682 | 0.02982 | -0.0033 | 42.5285
13.5 | 1.2933 | 0.03171 | -0.0017 | 40.7852
14 | 1.3225 | 0.03329 | -0.0005 | 39.7266
14.5 | 1.3418 | 0.0354 | 0.0018 | 37.904
15.5 | 1.4719 | 0.04114 | -0.0148 | 35.7778
16.5 | 1.5155 | 0.04657 | -0.0131 | 32.5424
17 | 1.5335 | 0.04946 | -0.012 | 31.0049
17.5 | 1.5511 | 0.05241 | -0.011 | 29.5955
18 | 1.5641 | 0.05586 | -0.01 | 28.0004
18.5 | 1.5739 | 0.05961 | -0.0089 | 26.4033
19 | 1.5829 | 0.06345 | -0.008 | 24.9472
19.5 | 1.5897 | 0.06753 | -0.0071 | 23.5406
20 | 1.5942 | 0.07186 | -0.0063 | 22.1848

## 99. Re 8M Mach 0.10 (1)
BIGFOIL.COM POLAR EXPORT
NACA66-719 a=0.2
NACA66-719 a=0.2 |  |  |  | Cl Max: | 1.782 | at alpha= | 14.5 | deg
JavaFoil+Calcfoil stall+Eppler ext transition |  |  |  | L/D Max: | 124.989 | at alpha= | 7 | deg
Re: | 8000000 |  |  | Cd Min: | 0.00617 | at alpha= | 1 | deg
Mach: | 0.1 |  |  | Cl=0 at alpha= | -3.8571 | deg
|  |  |  | @ Cl=0.1, Cd= | 0.0070046
|  |  |  | @ Cl=0.4, Cd= | 0.0072083
|  |  |  | @ Cl=0.6, Cd= | 0.0062207
alpha (deg) | Cl | Cd | Cm | Cl/Cd
-19 | -0.535 | 0.15457 | -0.013 | -3.458
-18.5 | -0.552 | 0.14739 | -0.013 | -3.746
-18 | -0.569 | 0.13844 | -0.014 | -4.109
-17.5 | -0.585 | 0.13198 | -0.014 | -4.431
-17 | -0.6 | 0.12566 | -0.015 | -4.772
-16.5 | -0.613 | 0.12343 | -0.015 | -4.965
-16 | -0.625 | 0.11364 | -0.016 | -5.498
-15.5 | -0.635 | 0.10821 | -0.016 | -5.865
-15 | -0.642 | 0.10378 | -0.017 | -6.184
-14.5 | -0.647 | 0.09759 | -0.018 | -6.628
-14 | -0.649 | 0.09215 | -0.018 | -7.044
-13.5 | -0.648 | 0.08745 | -0.019 | -7.409
-13 | -0.644 | 0.08245 | -0.02 | -7.806
-12.5 | -0.635 | 0.07782 | -0.02 | -8.162
-12 | -0.623 | 0.07338 | -0.021 | -8.497
-11.5 | -0.61 | 0.06647 | -0.023 | -9.18
-11 | -0.59 | 0.06324 | -0.024 | -9.325
-10.5 | -0.568 | 0.05791 | -0.026 | -9.814
-10 | -0.544 | 0.05256 | -0.028 | -10.345
-9.5 | -0.612 | 0.01015 | -0.044 | -60.287
-9 | -0.573 | 0.00956 | -0.045 | -59.935
-8.5 | -0.531 | 0.00897 | -0.047 | -59.229
-8 | -0.484 | 0.00803 | -0.048 | -60.264
-7.5 | -0.433 | 0.00685 | -0.049 | -63.114
-7 | -0.379 | 0.0071 | -0.051 | -53.308
-6.5 | -0.323 | 0.00747 | -0.052 | -43.241
-6 | -0.263 | 0.00725 | -0.053 | -36.33
-5.5 | -0.203 | 0.00705 | -0.055 | -28.763
-5 | -0.142 | 0.00681 | -0.056 | -20.823
-4.5 | -0.08 | 0.00672 | -0.057 | -11.916
-4 | -0.018 | 0.00662 | -0.058 | -2.693
-3.5 | 0.045 | 0.00683 | -0.06 | 6.557
-3 | 0.108 | 0.00703 | -0.061 | 15.31
-2.5 | 0.171 | 0.00699 | -0.062 | 24.449
-2 | 0.234 | 0.00709 | -0.063 | 33.003
-1.5 | 0.298 | 0.00712 | -0.064 | 41.806
-1 | 0.362 | 0.00716 | -0.065 | 50.616
-0.5 | 0.425 | 0.00724 | -0.066 | 58.797
0 | 0.482 | 0.00751 | -0.068 | 64.25
0.5 | 0.544 | 0.00764 | -0.069 | 71.191
1 | 0.602 | 0.00617 | -0.07 | 97.664
1.5 | 0.663 | 0.00649 | -0.071 | 102.179
2 | 0.724 | 0.0068 | -0.072 | 106.418
2.5 | 0.784 | 0.0071 | -0.074 | 110.401
3 | 0.844 | 0.00744 | -0.075 | 113.365
3.5 | 0.904 | 0.00774 | -0.076 | 116.766
4 | 0.963 | 0.00814 | -0.077 | 118.328
4.5 | 1.022 | 0.00855 | -0.078 | 119.559
5 | 1.081 | 0.00895 | -0.08 | 120.757
5.5 | 1.139 | 0.00939 | -0.081 | 121.306
6 | 1.198 | 0.00975 | -0.082 | 122.889
6.5 | 1.256 | 0.01012 | -0.083 | 124.057
7 | 1.311 | 0.01049 | -0.084 | 124.989
7.5 | 1.365 | 0.01099 | -0.086 | 124.24
8 | 1.416 | 0.01154 | -0.087 | 122.684
8.5 | 1.46 | 0.01573 | -0.088 | 92.863
9 | 1.507 | 0.01654 | -0.089 | 91.088
9.5 | 1.551 | 0.01727 | -0.09 | 89.825
10 | 1.593 | 0.01808 | -0.091 | 88.089
10.5 | 1.631 | 0.01892 | -0.092 | 86.202
11 | 1.667 | 0.01975 | -0.093 | 84.383
11.5 | 1.699 | 0.02078 | -0.094 | 81.774
12 | 1.726 | 0.02177 | -0.096 | 79.285
12.5 | 1.747 | 0.02295 | -0.097 | 76.124
13 | 1.763 | 0.02404 | -0.098 | 73.347
13.5 | 1.774 | 0.02523 | -0.099 | 70.309
14 | 1.781 | 0.02651 | -0.1 | 67.174
14.5 | 1.782 | 0.02784 | -0.101 | 64.004
15 | 1.778 | 0.02921 | -0.102 | 60.876
15.5 | 1.77 | 0.03077 | -0.103 | 57.507
16 | 1.748 | 0.03236 | -0.104 | 54.023
16.5 | 1.718 | 0.03381 | -0.105 | 50.816
17 | 1.681 | 0.0364 | -0.106 | 46.19
17.5 | 1.64 | 0.03859 | -0.107 | 42.514
18 | 1.596 | 0.04019 | -0.108 | 39.718
18.5 | 1.547 | 0.04304 | -0.108 | 35.952
19 | 1.496 | 0.04544 | -0.109 | 32.925
19.5 | 1.443 | 0.0481 | -0.11 | 30.002

## 100. Re 8M Mach 0.10 (2)
BIGFOIL.COM POLAR EXPORT
NACA66-719 a=0.2
NACA66-719 a=0.2 |  |  |  | Cl Max: | 1.5825 | at alpha= | 20 | deg
XFOIL ncrit=9 |  |  |  | L/D Max: | 165.778 | at alpha= | 4 | deg
Re: | 8000000 |  |  | Cd Min: | 0.07457 | at alpha= | 20 | deg
Mach: | 0.1 |  |  | Cl=0 at alpha= | -4.3216 | deg
|  |  |  | @ Cl=0.1, Cd= | 0.006097
|  |  |  | @ Cl=0.4, Cd= | 0.0054673
|  |  |  | @ Cl=0.6, Cd= | 0.0041589
alpha (deg) | Cl | Cd | Cm | Cl/Cd
-20 | -1.1434 | 0.04082 | -0.1204 | -28.0108
-19.5 | -1.1745 | 0.03466 | -0.1181 | -33.8863
-19 | -1.177 | 0.03109 | -0.1154 | -37.8578
-18.5 | -1.171 | 0.02831 | -0.1125 | -41.3635
-18 | -1.1624 | 0.0257 | -0.1093 | -45.2296
-17.5 | -1.1463 | 0.02365 | -0.1061 | -48.4693
-17 | -1.1267 | 0.02183 | -0.103 | -51.6125
-16.5 | -1.107 | 0.01988 | -0.0996 | -55.6841
-16 | -1.0775 | 0.01859 | -0.0969 | -57.9613
-15.5 | -1.0453 | 0.0174 | -0.0944 | -60.0747
-15 | -1.0106 | 0.01633 | -0.0921 | -61.8861
-14.5 | -0.973 | 0.01536 | -0.0901 | -63.3464
-14 | -0.934 | 0.01441 | -0.0882 | -64.8161
-13.5 | -0.8925 | 0.01367 | -0.0865 | -65.289
-13 | -0.8499 | 0.01294 | -0.0849 | -65.6801
-12.5 | -0.806 | 0.01234 | -0.0834 | -65.316
-12 | -0.7613 | 0.01173 | -0.082 | -64.902
-11.5 | -0.7162 | 0.01115 | -0.0807 | -64.2332
-11 | -0.6704 | 0.01061 | -0.0794 | -63.1857
-10.5 | -0.625 | 0.01009 | -0.0779 | -61.9425
-10 | -0.5827 | 0.00938 | -0.0759 | -62.1215
-9.5 | -0.5489 | 0.00855 | -0.0723 | -64.1988
-9 | -0.5033 | 0.00828 | -0.0706 | -60.785
-8.5 | -0.453 | 0.008 | -0.07 | -56.625
-8 | -0.4018 | 0.00775 | -0.0695 | -51.8452
-7.5 | -0.3491 | 0.00755 | -0.0693 | -46.2384
-7 | -0.2954 | 0.00737 | -0.0693 | -40.0814
-6.5 | -0.2407 | 0.00717 | -0.0695 | -33.5704
-6 | -0.1873 | 0.0069 | -0.0694 | -27.1449
-5.5 | -0.1323 | 0.00669 | -0.0697 | -19.7758
-5 | -0.0763 | 0.00652 | -0.0702 | -11.7025
-4.5 | -0.0202 | 0.00636 | -0.0707 | -3.1761
-4 | 0.0364 | 0.00623 | -0.0714 | 5.8427
-3.5 | 0.0935 | 0.00612 | -0.0721 | 15.2778
-3 | 0.1501 | 0.00592 | -0.0728 | 25.3547
-2.5 | 0.2078 | 0.00577 | -0.0737 | 36.0139
-2 | 0.2657 | 0.00566 | -0.0747 | 46.9435
-1.5 | 0.3236 | 0.00559 | -0.0757 | 57.8891
-1 | 0.3817 | 0.00548 | -0.0768 | 69.6533
-0.5 | 0.4394 | 0.00544 | -0.0778 | 80.7721
0 | 0.4962 | 0.00543 | -0.0786 | 91.3812
0.5 | 0.5489 | 0.00541 | -0.0787 | 101.4603
1 | 0.5836 | 0.00411 | -0.076 | 141.9951
1.5 | 0.6373 | 0.00427 | -0.0763 | 149.2506
2 | 0.6916 | 0.00445 | -0.0767 | 155.4157
2.5 | 0.7451 | 0.00465 | -0.077 | 160.2366
3 | 0.7972 | 0.00488 | -0.077 | 163.3607
3.5 | 0.8471 | 0.00515 | -0.0766 | 164.4854
4 | 0.8952 | 0.0054 | -0.0759 | 165.7778
4.5 | 0.9383 | 0.00567 | -0.0741 | 165.485
5 | 0.9611 | 0.00603 | -0.0681 | 159.3864
5.5 | 0.9837 | 0.00666 | -0.0626 | 147.7027
6 | 1.0057 | 0.00746 | -0.0573 | 134.8123
6.5 | 1.0229 | 0.00852 | -0.0515 | 120.0587
7 | 1.0432 | 0.0096 | -0.0465 | 108.6667
7.5 | 1.0575 | 0.01098 | -0.0409 | 96.3115
8 | 1.0826 | 0.0121 | -0.0371 | 89.4711
8.5 | 1.1003 | 0.01352 | -0.0325 | 81.3831
9.5 | 1.1204 | 0.01737 | -0.0218 | 64.502
10.5 | 1.1384 | 0.0219 | -0.0122 | 51.9817
11 | 1.154 | 0.02407 | -0.0086 | 47.9435
11.5 | 1.1795 | 0.02577 | -0.0064 | 45.7703
12 | 1.2088 | 0.02735 | -0.0049 | 44.1974
12.5 | 1.2385 | 0.02892 | -0.0034 | 42.825
13 | 1.2664 | 0.03064 | -0.002 | 41.3316
13.5 | 1.2943 | 0.03238 | -0.0006 | 39.9722
14 | 1.3206 | 0.03423 | 0.0009 | 38.5802
14.5 | 1.3429 | 0.03623 | 0.0029 | 37.066
15 | 1.4002 | 0.03892 | -0.0034 | 35.9764
15.5 | 1.4697 | 0.04218 | -0.013 | 34.8435
16 | 1.4889 | 0.04511 | -0.0117 | 33.006
16.5 | 1.5147 | 0.04782 | -0.0116 | 31.675
17 | 1.5321 | 0.05082 | -0.0105 | 30.1476
17.5 | 1.5467 | 0.05416 | -0.0094 | 28.558
18 | 1.5571 | 0.05793 | -0.0082 | 26.879
18.5 | 1.5666 | 0.06176 | -0.0071 | 25.3659
19 | 1.5749 | 0.06577 | -0.0062 | 23.9456
19.5 | 1.5801 | 0.07006 | -0.0052 | 22.5535
20 | 1.5825 | 0.07457 | -0.0043 | 21.2217

## 101. Re 8M Mach 0.25 (1)
BIGFOIL.COM POLAR EXPORT
NACA66-719 a=0.2
NACA66-719 a=0.2 |  |  |  | Cl Max: | 1.742 | at alpha= | 13 | deg
JavaFoil+Calcfoil stall+Eppler ext transition |  |  |  | L/D Max: | 121.594 | at alpha= | 7 | deg
Re: | 8000000 |  |  | Cd Min: | 0.00638 | at alpha= | 1 | deg
Mach: | 0.25 |  |  | Cl=0 at alpha= | -3.8594 | deg
|  |  |  | @ Cl=0.1, Cd= | 0.0070565
|  |  |  | @ Cl=0.4, Cd= | 0.0073574
|  |  |  | @ Cl=0.6, Cd= | 0.00683
alpha (deg) | Cl | Cd | Cm | Cl/Cd
-17 | -0.245 | 0.14417 | -0.014 | -1.702
-16.5 | -0.301 | 0.13761 | -0.015 | -2.19
-16 | -0.35 | 0.12643 | -0.016 | -2.772
-15.5 | -0.394 | 0.12026 | -0.016 | -3.28
-15 | -0.434 | 0.11333 | -0.017 | -3.829
-14.5 | -0.469 | 0.10487 | -0.018 | -4.472
-14 | -0.499 | 0.10016 | -0.018 | -4.979
-13.5 | -0.523 | 0.0926 | -0.019 | -5.651
-13 | -0.542 | 0.08698 | -0.019 | -6.231
-12.5 | -0.555 | 0.08183 | -0.02 | -6.777
-12 | -0.561 | 0.07729 | -0.021 | -7.256
-11.5 | -0.561 | 0.07263 | -0.022 | -7.723
-11 | -0.555 | 0.06806 | -0.022 | -8.15
-10.5 | -0.542 | 0.06317 | -0.024 | -8.588
-10 | -0.524 | 0.05897 | -0.025 | -8.89
-9.5 | -0.5 | 0.05524 | -0.026 | -9.058
-9 | -0.474 | 0.0497 | -0.028 | -9.535
-8.5 | -0.441 | 0.04612 | -0.03 | -9.561
-8 | -0.488 | 0.00829 | -0.049 | -58.93
-7.5 | -0.438 | 0.00803 | -0.051 | -54.613
-7 | -0.385 | 0.00775 | -0.052 | -49.67
-6.5 | -0.328 | 0.0066 | -0.053 | -49.719
-6 | -0.268 | 0.00677 | -0.055 | -39.617
-5.5 | -0.208 | 0.00714 | -0.056 | -29.103
-5 | -0.145 | 0.00704 | -0.057 | -20.639
-4.5 | -0.082 | 0.00685 | -0.059 | -11.977
-4 | -0.018 | 0.00676 | -0.06 | -2.706
-3.5 | 0.046 | 0.00699 | -0.061 | 6.575
-3 | 0.111 | 0.00707 | -0.062 | 15.644
-2.5 | 0.175 | 0.00715 | -0.063 | 24.527
-2 | 0.24 | 0.00718 | -0.065 | 33.494
-1.5 | 0.306 | 0.00729 | -0.066 | 41.938
-1 | 0.372 | 0.00731 | -0.067 | 50.892
-0.5 | 0.437 | 0.00742 | -0.068 | 58.962
0 | 0.495 | 0.0077 | -0.069 | 64.264
0.5 | 0.558 | 0.00788 | -0.071 | 70.78
1 | 0.618 | 0.00638 | -0.072 | 96.756
1.5 | 0.68 | 0.0067 | -0.073 | 101.488
2 | 0.742 | 0.00704 | -0.074 | 105.392
2.5 | 0.804 | 0.00736 | -0.076 | 109.185
3 | 0.865 | 0.00771 | -0.077 | 112.248
3.5 | 0.926 | 0.00807 | -0.078 | 114.713
4 | 0.987 | 0.00847 | -0.079 | 116.517
4.5 | 1.048 | 0.00894 | -0.08 | 117.226
5 | 1.108 | 0.00939 | -0.082 | 117.981
5.5 | 1.168 | 0.00982 | -0.083 | 118.855
6 | 1.227 | 0.01023 | -0.084 | 120.014
6.5 | 1.287 | 0.01061 | -0.085 | 121.262
7 | 1.343 | 0.01105 | -0.087 | 121.594
7.5 | 1.397 | 0.01161 | -0.088 | 120.287
8 | 1.444 | 0.01589 | -0.089 | 90.851
8.5 | 1.492 | 0.01682 | -0.09 | 88.713
9 | 1.538 | 0.01762 | -0.091 | 87.247
9.5 | 1.58 | 0.01846 | -0.092 | 85.608
10 | 1.619 | 0.01936 | -0.093 | 83.623
10.5 | 1.654 | 0.02032 | -0.095 | 81.42
11 | 1.685 | 0.02138 | -0.096 | 78.806
11.5 | 1.711 | 0.02248 | -0.097 | 76.115
12 | 1.73 | 0.0236 | -0.098 | 73.304
12.5 | 1.74 | 0.02488 | -0.099 | 69.924
13 | 1.742 | 0.02612 | -0.1 | 66.706
13.5 | 1.737 | 0.02785 | -0.101 | 62.347
14 | 1.724 | 0.02922 | -0.102 | 58.989
14.5 | 1.703 | 0.03092 | -0.103 | 55.056
15 | 1.673 | 0.0328 | -0.104 | 51.005
15.5 | 1.635 | 0.03488 | -0.105 | 46.887
16 | 1.577 | 0.03737 | -0.106 | 42.185
16.5 | 1.503 | 0.03992 | -0.107 | 37.649
17 | 1.421 | 0.04241 | -0.108 | 33.496
17.5 | 1.329 | 0.04575 | -0.109 | 29.048
18 | 1.229 | 0.05034 | -0.109 | 24.419

## 102. Re 8M Mach 0.25 (2)
BIGFOIL.COM POLAR EXPORT
NACA66-719 a=0.2
NACA66-719 a=0.2 |  |  |  | Cl Max: | 1.5304 | at alpha= | 19 | deg
XFOIL ncrit=9 |  |  |  | L/D Max: | 162.575 | at alpha= | 3.5 | deg
Re: | 8000000 |  |  | Cd Min: | 0.16659 | at alpha= | -19.5 | deg
Mach: | 0.25 |  |  | Cl=0 at alpha= | -4.375 | deg
|  |  |  | @ Cl=0.1, Cd= | 0.0061951
|  |  |  | @ Cl=0.4, Cd= | 0.0055289
|  |  |  | @ Cl=0.6, Cd= | 0.0049325
alpha (deg) | Cl | Cd | Cm | Cl/Cd
-19.5 | -0.3776 | 0.16659 | -0.0598 | -2.2666
-19 | -0.3645 | 0.15973 | -0.0643 | -2.282
-18 | -0.3508 | 0.14341 | -0.0741 | -2.4461
-17.5 | -0.3416 | 0.13599 | -0.0788 | -2.5119
-17 | -0.3339 | 0.12829 | -0.0835 | -2.6027
-16 | -0.8047 | 0.04152 | -0.1313 | -19.381
-15.5 | -0.9018 | 0.03123 | -0.1248 | -28.8761
-15 | -0.9538 | 0.02465 | -0.1165 | -38.6937
-14.5 | -0.9565 | 0.02107 | -0.1103 | -45.3963
-14 | -0.9391 | 0.01847 | -0.1054 | -50.8446
-13.5 | -0.9066 | 0.01678 | -0.1018 | -54.0286
-13 | -0.8681 | 0.01532 | -0.0987 | -56.6645
-12.5 | -0.8244 | 0.01423 | -0.0962 | -57.9339
-12 | -0.778 | 0.01323 | -0.0941 | -58.8057
-11.5 | -0.7298 | 0.01232 | -0.0922 | -59.237
-11 | -0.6802 | 0.01156 | -0.0905 | -58.8408
-10.5 | -0.6305 | 0.01092 | -0.0888 | -57.7381
-10 | -0.5806 | 0.01031 | -0.0872 | -56.3143
-9.5 | -0.532 | 0.00968 | -0.0853 | -54.9587
-9 | -0.4901 | 0.00879 | -0.0825 | -55.7565
-8.5 | -0.4492 | 0.00824 | -0.0792 | -54.5146
-8 | -0.403 | 0.00799 | -0.0768 | -50.438
-7.5 | -0.3501 | 0.00776 | -0.0758 | -45.116
-7 | -0.2956 | 0.00754 | -0.0752 | -39.2042
-6.5 | -0.24 | 0.00732 | -0.0749 | -32.7869
-6 | -0.1842 | 0.00709 | -0.0746 | -25.9803
-5.5 | -0.129 | 0.00682 | -0.0743 | -18.915
-5 | -0.0719 | 0.00663 | -0.0744 | -10.8446
-4.5 | -0.0145 | 0.00646 | -0.0747 | -2.2446
-4 | 0.0435 | 0.00632 | -0.0751 | 6.8829
-3.5 | 0.1023 | 0.00619 | -0.0757 | 16.5267
-3 | 0.1606 | 0.00599 | -0.0763 | 26.8114
-2.5 | 0.2197 | 0.00583 | -0.077 | 37.6844
-2 | 0.2792 | 0.00572 | -0.0779 | 48.8112
-1.5 | 0.3386 | 0.00565 | -0.0788 | 59.9292
-1 | 0.3987 | 0.00553 | -0.0799 | 72.0976
-0.5 | 0.458 | 0.00548 | -0.0808 | 83.5766
0 | 0.5162 | 0.00549 | -0.0816 | 94.0255
0.5 | 0.5697 | 0.00554 | -0.0815 | 102.8339
1 | 0.6091 | 0.00475 | -0.0792 | 128.2316
1.5 | 0.6577 | 0.00436 | -0.0783 | 150.8486
2 | 0.7113 | 0.00459 | -0.0783 | 154.9673
2.5 | 0.7647 | 0.00482 | -0.0781 | 158.6515
3 | 0.8167 | 0.00504 | -0.0777 | 162.0437
3.5 | 0.8649 | 0.00532 | -0.0765 | 162.5752
4 | 0.8997 | 0.00561 | -0.0725 | 160.3743
4.5 | 0.9263 | 0.00607 | -0.067 | 152.603
5 | 0.9558 | 0.00664 | -0.0625 | 143.9458
5.5 | 0.9834 | 0.00737 | -0.0579 | 133.4328
6 | 1.0081 | 0.00829 | -0.053 | 121.6043
7 | 1.0519 | 0.01058 | -0.043 | 99.4234
7.5 | 1.0673 | 0.01205 | -0.0374 | 88.5726
8 | 1.0851 | 0.01356 | -0.0323 | 80.0221
8.5 | 1.1092 | 0.01493 | -0.0284 | 74.2934
9 | 1.1307 | 0.01651 | -0.0244 | 68.4858
9.5 | 1.1294 | 0.01913 | -0.0176 | 59.0382
10 | 1.1335 | 0.02174 | -0.012 | 52.1389
10.5 | 1.1395 | 0.02445 | -0.007 | 46.6053
11 | 1.1509 | 0.02708 | -0.003 | 42.5
11.5 | 1.179 | 0.02888 | -0.0009 | 40.8241
12 | 1.2073 | 0.03079 | 0.0009 | 39.2108
12.5 | 1.2384 | 0.03253 | 0.0024 | 38.0695
13 | 1.2648 | 0.03465 | 0.0041 | 36.5022
13.5 | 1.2928 | 0.03673 | 0.0056 | 35.1974
14 | 1.3198 | 0.03888 | 0.0071 | 33.9455
14.5 | 1.3404 | 0.04145 | 0.0091 | 32.3378
15 | 1.381 | 0.04419 | 0.0069 | 31.2514
15.5 | 1.4491 | 0.04861 | -0.003 | 29.8107
17 | 1.5096 | 0.05975 | -0.0022 | 25.2653
17.5 | 1.518 | 0.06399 | -0.0008 | 23.7225
18 | 1.5237 | 0.06853 | 0.0005 | 22.2341
18.5 | 1.5293 | 0.07303 | 0.0017 | 20.9407
19 | 1.5304 | 0.07779 | 0.0031 | 19.6735
19.5 | 1.5239 | 0.08271 | 0.0054 | 18.4246
20 | 1.515 | 0.08817 | 0.007 | 17.1827

## 103. Re 8M Mach 0.50 (1)
BIGFOIL.COM POLAR EXPORT
NACA66-719 a=0.2
NACA66-719 a=0.2 |  |  |  | Cl Max: | 1.645 | at alpha= | 9.5 | deg
JavaFoil+Calcfoil stall+Eppler ext transition |  |  |  | L/D Max: | 107.068 | at alpha= | 6.5 | deg
Re: | 8000000 |  |  | Cd Min: | 0.00687 | at alpha= | -2.5 | deg
Mach: | 0.5 |  |  | Cl=0 at alpha= | -3.8592 | deg
|  |  |  | @ Cl=0.1, Cd= | 0.0075735
|  |  |  | @ Cl=0.4, Cd= | 0.0080036
|  |  |  | @ Cl=0.6, Cd= | 0.0087896
alpha (deg) | Cl | Cd | Cm | Cl/Cd
-20 | -0.927 | 0.15307 | -0.015 | -6.059
-19.5 | -0.902 | 0.14814 | -0.016 | -6.089
-19 | -0.872 | 0.14397 | -0.017 | -6.056
-18.5 | -0.841 | 0.14109 | -0.017 | -5.964
-18 | -0.812 | 0.13546 | -0.017 | -5.997
-17.5 | -0.784 | 0.12999 | -0.017 | -6.033
-17 | -0.756 | 0.12695 | -0.018 | -5.955
-16.5 | -0.728 | 0.12428 | -0.019 | -5.857
-16 | -0.699 | 0.11707 | -0.019 | -5.972
-15.5 | -0.67 | 0.11044 | -0.02 | -6.068
-15 | -0.642 | 0.10209 | -0.02 | -6.288
-14.5 | -0.614 | 0.09537 | -0.021 | -6.435
-14 | -0.585 | 0.08925 | -0.022 | -6.559
-13.5 | -0.558 | 0.08341 | -0.023 | -6.686
-13 | -0.53 | 0.07761 | -0.025 | -6.829
-12.5 | -0.503 | 0.07159 | -0.026 | -7.022
-12 | -0.469 | 0.087 | -0.023 | -5.387
-11.5 | -0.44 | 0.08 | -0.023 | -5.499
-11 | -0.411 | 0.07173 | -0.024 | -5.735
-10.5 | -0.383 | 0.0665 | -0.025 | -5.755
-10 | -0.354 | 0.06061 | -0.026 | -5.844
-9.5 | -0.326 | 0.0573 | -0.027 | -5.682
-9 | -0.297 | 0.05322 | -0.028 | -5.583
-8.5 | -0.267 | 0.07009 | -0.025 | -3.807
-8 | -0.238 | 0.05506 | -0.027 | -4.33
-7.5 | -0.332 | 0.04974 | -0.028 | -6.67
-7 | -0.32 | 0.0451 | -0.03 | -7.084
-6.5 | -0.346 | 0.00851 | -0.059 | -40.632
-6 | -0.234 | 0.03808 | -0.032 | -6.155
-5.5 | -0.224 | 0.00788 | -0.062 | -28.405
-5 | -0.158 | 0.00767 | -0.064 | -20.58
-4.5 | -0.09 | 0.00719 | -0.065 | -12.481
-4 | -0.02 | 0.00724 | -0.066 | -2.773
-3.5 | 0.051 | 0.00747 | -0.067 | 6.781
-3 | 0.122 | 0.00762 | -0.069 | 16.053
-2.5 | 0.195 | 0.00687 | -0.07 | 28.321
-2 | 0.267 | 0.00726 | -0.071 | 36.836
-1.5 | 0.341 | 0.00798 | -0.073 | 42.777
-1 | 0.416 | 0.00801 | -0.074 | 51.967
-0.5 | 0.489 | 0.00818 | -0.076 | 59.738
0 | 0.549 | 0.00861 | -0.077 | 63.765
0.5 | 0.62 | 0.00886 | -0.078 | 69.951
1 | 0.684 | 0.00914 | -0.08 | 74.871
1.5 | 0.753 | 0.0078 | -0.081 | 96.486
2 | 0.822 | 0.00825 | -0.082 | 99.621
2.5 | 0.89 | 0.00873 | -0.084 | 101.902
3 | 0.957 | 0.00917 | -0.085 | 104.367
3.5 | 1.025 | 0.00968 | -0.087 | 105.829
4 | 1.092 | 0.01025 | -0.088 | 106.504
4.5 | 1.158 | 0.01092 | -0.089 | 105.999
5 | 1.224 | 0.01156 | -0.091 | 105.831
5.5 | 1.289 | 0.01206 | -0.092 | 106.899
6 | 1.354 | 0.01268 | -0.093 | 106.762
6.5 | 1.418 | 0.01325 | -0.095 | 107.068
7 | 1.477 | 0.01398 | -0.096 | 105.69
7.5 | 1.526 | 0.01964 | -0.097 | 77.717
8 | 1.572 | 0.02104 | -0.098 | 74.708
8.5 | 1.61 | 0.02235 | -0.1 | 72.034
9 | 1.636 | 0.02385 | -0.101 | 68.594
9.5 | 1.645 | 0.02545 | -0.102 | 64.645
10 | 1.627 | 0.02719 | -0.103 | 59.834
10.5 | 1.558 | 0.02951 | -0.105 | 52.777
11 | 1.286 | 0.03266 | -0.106 | 39.37
11.5 | 1.019 | 0.03656 | -0.107 | 27.876
12 | 1.051 | 0.03675 | -0.108 | 28.591
12.5 | 1.08 | 0.04033 | -0.109 | 26.781
13 | 1.107 | 0.04533 | -0.11 | 24.428
13.5 | 1.14 | 0.04423 | -0.111 | 25.778
14 | 1.168 | 0.04927 | -0.112 | 23.699
14.5 | 1.194 | 0.05575 | -0.113 | 21.412

## 104. Re 8M Mach 0.50 (2)
BIGFOIL.COM POLAR EXPORT
NACA66-719 a=0.2
NACA66-719 a=0.2 |  |  |  | Cl Max: | 1.3355 | at alpha= | 16.5 | deg
XFOIL ncrit=9 |  |  |  | L/D Max: | 141.937 | at alpha= | 1.5 | deg
Re: | 8000000 |  |  | Cd Min: | 0.15992 | at alpha= | 20 | deg
Mach: | 0.5 |  |  | Cl=0 at alpha= | -4.8296 | deg
|  |  |  | @ Cl=0.1, Cd= | 0.006776
|  |  |  | @ Cl=0.4, Cd= | 0.0059342
|  |  |  | @ Cl=0.6, Cd= | 0.0058316
alpha (deg) | Cl | Cd | Cm | Cl/Cd
-13.5 | -0.1359 | 0.1019 | -0.1205 | -1.3337
-13 | -0.1376 | 0.09283 | -0.1259 | -1.4823
-12.5 | -0.1375 | 0.08448 | -0.1309 | -1.6276
-12 | -0.1439 | 0.07557 | -0.1364 | -1.9042
-11.5 | -0.1688 | 0.06408 | -0.1444 | -2.6342
-11 | -0.2266 | 0.05079 | -0.1533 | -4.4615
-10.5 | -0.2749 | 0.04292 | -0.1525 | -6.4049
-10 | -0.3213 | 0.03659 | -0.1469 | -8.7811
-9.5 | -0.3578 | 0.03143 | -0.1383 | -11.384
-9 | -0.4048 | 0.02579 | -0.1257 | -15.696
-8.5 | -0.4304 | 0.01842 | -0.1159 | -23.3659
-8 | -0.3617 | 0.01051 | -0.1193 | -34.4148
-7.5 | -0.3016 | 0.00945 | -0.1161 | -31.9153
-7 | -0.2394 | 0.00895 | -0.1133 | -26.7486
-6.5 | -0.1794 | 0.00847 | -0.1105 | -21.1806
-6 | -0.1185 | 0.00812 | -0.1081 | -14.5936
-5.5 | -0.0622 | 0.00771 | -0.1053 | -8.0674
-5 | -0.0169 | 0.00725 | -0.1007 | -2.331
-4.5 | 0.0327 | 0.00703 | -0.0969 | 4.6515
-4 | 0.0928 | 0.0068 | -0.0953 | 13.6471
-3.5 | 0.1558 | 0.00659 | -0.0945 | 23.6419
-3 | 0.2189 | 0.00638 | -0.094 | 34.3103
-2.5 | 0.2821 | 0.00619 | -0.0936 | 45.5735
-2 | 0.3459 | 0.00604 | -0.0934 | 57.2682
-1.5 | 0.4124 | 0.00591 | -0.0939 | 69.78
-1 | 0.4792 | 0.00581 | -0.0946 | 82.4785
-0.5 | 0.5447 | 0.00576 | -0.0951 | 94.566
0 | 0.6065 | 0.00584 | -0.0949 | 103.8527
0.5 | 0.6594 | 0.00612 | -0.093 | 107.7451
1 | 0.7041 | 0.0062 | -0.0896 | 113.5645
1.5 | 0.7182 | 0.00506 | -0.0809 | 141.9368
2 | 0.7351 | 0.00557 | -0.0718 | 131.9749
2.5 | 0.768 | 0.0062 | -0.0664 | 123.871
3 | 0.7987 | 0.00708 | -0.0609 | 112.8107
3.5 | 0.8294 | 0.00805 | -0.0557 | 103.0311
4 | 0.8593 | 0.00914 | -0.0505 | 94.0153
4.5 | 0.8907 | 0.01029 | -0.0456 | 86.5598
5 | 0.9197 | 0.01157 | -0.0406 | 79.4901
5.5 | 0.9533 | 0.01276 | -0.0364 | 74.71
6 | 0.9878 | 0.01401 | -0.0324 | 70.5068
6.5 | 1.0207 | 0.01539 | -0.0283 | 66.3223
7 | 1.0515 | 0.01691 | -0.0241 | 62.1821
8 | 1.1168 | 0.02004 | -0.0164 | 55.7285
8.5 | 1.14 | 0.0221 | -0.0116 | 51.5837
9 | 1.1723 | 0.02389 | -0.008 | 49.0707
9.5 | 1.1867 | 0.02656 | -0.0028 | 44.68
10.5 | 1.1639 | 0.03518 | 0.0106 | 33.0841
11 | 1.1443 | 0.04073 | 0.0165 | 28.0948
11.5 | 1.1682 | 0.04398 | 0.0189 | 26.5621
12 | 1.1946 | 0.04725 | 0.0209 | 25.2825
12.5 | 1.2221 | 0.0506 | 0.0226 | 24.1522
13 | 1.2453 | 0.0544 | 0.0243 | 22.8915
13.5 | 1.2685 | 0.05839 | 0.0256 | 21.7246
14 | 1.2874 | 0.06287 | 0.0268 | 20.4772
14.5 | 1.3051 | 0.06762 | 0.0277 | 19.3005
15 | 1.3171 | 0.0731 | 0.0282 | 18.0178
15.5 | 1.3268 | 0.0789 | 0.0284 | 16.8162
16 | 1.3319 | 0.08519 | 0.0285 | 15.6345
16.5 | 1.3355 | 0.09327 | 0.0256 | 14.3186
17.5 | 1.3238 | 0.11012 | 0.021 | 12.0214
18 | 1.3114 | 0.11933 | 0.0181 | 10.9897
18.5 | 1.2968 | 0.12914 | 0.0143 | 10.0418
19 | 1.2822 | 0.13917 | 0.0098 | 9.2132
19.5 | 1.2676 | 0.1495 | 0.0047 | 8.4789
20 | 1.2546 | 0.15992 | -0.0008 | 7.8452

## 105. Re 10M Mach 0.00 (1)
BIGFOIL.COM POLAR EXPORT
NACA66-719 a=0.2
NACA66-719 a=0.2 |  |  |  | Cl Max: | 1.792 | at alpha= | 14.5 | deg
JavaFoil+Calcfoil stall+Eppler ext transition |  |  |  | L/D Max: | 128.583 | at alpha= | 6.5 | deg
Re: | 10000000 |  |  | Cd Min: | 0.00618 | at alpha= | 1 | deg
Mach: | 0 |  |  | Cl=0 at alpha= | -3.8571 | deg
|  |  |  | @ Cl=0.1, Cd= | 0.0066618
|  |  |  | @ Cl=0.4, Cd= | 0.0072135
|  |  |  | @ Cl=0.6, Cd= | 0.00618
alpha (deg) | Cl | Cd | Cm | Cl/Cd
-19.5 | -0.568 | 0.15877 | -0.012 | -3.578
-19 | -0.583 | 0.15307 | -0.013 | -3.809
-18.5 | -0.598 | 0.14323 | -0.013 | -4.174
-18 | -0.611 | 0.13518 | -0.014 | -4.524
-17.5 | -0.624 | 0.1301 | -0.014 | -4.8
-17 | -0.636 | 0.12366 | -0.015 | -5.144
-16.5 | -0.646 | 0.12043 | -0.015 | -5.363
-16 | -0.655 | 0.11148 | -0.016 | -5.875
-15.5 | -0.662 | 0.1062 | -0.017 | -6.229
-15 | -0.666 | 0.10136 | -0.017 | -6.567
-14.5 | -0.667 | 0.09537 | -0.018 | -6.998
-14 | -0.667 | 0.09058 | -0.019 | -7.36
-13.5 | -0.663 | 0.08536 | -0.019 | -7.764
-13 | -0.656 | 0.08041 | -0.02 | -8.155
-12.5 | -0.645 | 0.07606 | -0.021 | -8.479
-12 | -0.631 | 0.07175 | -0.022 | -8.799
-11.5 | -0.615 | 0.06621 | -0.023 | -9.29
-11 | -0.596 | 0.06093 | -0.025 | -9.774
-10.5 | -0.574 | 0.05476 | -0.027 | -10.485
-10 | -0.647 | 0.01067 | -0.042 | -60.662
-9.5 | -0.616 | 0.00942 | -0.044 | -65.421
-9 | -0.576 | 0.00891 | -0.045 | -64.687
-8.5 | -0.531 | 0.00859 | -0.047 | -61.793
-8 | -0.484 | 0.00721 | -0.048 | -67.114
-7.5 | -0.433 | 0.00748 | -0.049 | -57.931
-7 | -0.379 | 0.00729 | -0.051 | -51.955
-6.5 | -0.322 | 0.00711 | -0.052 | -45.208
-6 | -0.262 | 0.00698 | -0.053 | -37.582
-5.5 | -0.202 | 0.0068 | -0.054 | -29.681
-5 | -0.141 | 0.00661 | -0.056 | -21.351
-4.5 | -0.08 | 0.00682 | -0.057 | -11.674
-4 | -0.018 | 0.00686 | -0.058 | -2.586
-3.5 | 0.045 | 0.00699 | -0.059 | 6.372
-3 | 0.107 | 0.00662 | -0.06 | 16.193
-2.5 | 0.17 | 0.00701 | -0.061 | 24.234
-2 | 0.233 | 0.007 | -0.063 | 33.286
-1.5 | 0.296 | 0.00704 | -0.064 | 42.03
-1 | 0.36 | 0.00715 | -0.065 | 50.409
-0.5 | 0.423 | 0.00725 | -0.066 | 58.354
0 | 0.48 | 0.00745 | -0.067 | 64.467
0.5 | 0.542 | 0.00764 | -0.069 | 70.88
1 | 0.6 | 0.00618 | -0.07 | 97.1
1.5 | 0.66 | 0.00646 | -0.071 | 102.17
2 | 0.721 | 0.00675 | -0.072 | 106.769
2.5 | 0.781 | 0.00701 | -0.073 | 111.301
3 | 0.84 | 0.00735 | -0.075 | 114.353
3.5 | 0.9 | 0.00767 | -0.076 | 117.363
4 | 0.959 | 0.00805 | -0.077 | 119.134
4.5 | 1.018 | 0.00845 | -0.078 | 120.526
5 | 1.077 | 0.00877 | -0.079 | 122.818
5.5 | 1.135 | 0.00908 | -0.081 | 125.071
6 | 1.193 | 0.00942 | -0.082 | 126.677
6.5 | 1.251 | 0.00973 | -0.083 | 128.583
7 | 1.307 | 0.01022 | -0.084 | 127.878
7.5 | 1.36 | 0.01068 | -0.085 | 127.297
8 | 1.407 | 0.0143 | -0.086 | 98.364
8.5 | 1.456 | 0.01509 | -0.087 | 96.499
9 | 1.503 | 0.01574 | -0.089 | 95.464
9.5 | 1.547 | 0.01643 | -0.09 | 94.149
10 | 1.589 | 0.01718 | -0.091 | 92.508
10.5 | 1.628 | 0.01799 | -0.092 | 90.494
11 | 1.665 | 0.01875 | -0.093 | 88.799
11.5 | 1.698 | 0.01969 | -0.094 | 86.246
12 | 1.726 | 0.02066 | -0.095 | 83.558
12.5 | 1.748 | 0.02167 | -0.096 | 80.676
13 | 1.766 | 0.02271 | -0.097 | 77.789
13.5 | 1.78 | 0.02384 | -0.098 | 74.657
14 | 1.789 | 0.02501 | -0.1 | 71.527
14.5 | 1.792 | 0.02629 | -0.101 | 68.192
15 | 1.792 | 0.02754 | -0.102 | 65.074
15.5 | 1.787 | 0.02905 | -0.103 | 61.531
16 | 1.771 | 0.03031 | -0.104 | 58.421
16.5 | 1.745 | 0.03211 | -0.104 | 54.325
17 | 1.714 | 0.03419 | -0.105 | 50.123
17.5 | 1.679 | 0.03588 | -0.106 | 46.8
18 | 1.64 | 0.03801 | -0.107 | 43.146
18.5 | 1.598 | 0.03982 | -0.108 | 40.126
19 | 1.552 | 0.04263 | -0.109 | 36.402
19.5 | 1.505 | 0.04496 | -0.11 | 33.467

## 106. Re 10M Mach 0.00 (2)
BIGFOIL.COM POLAR EXPORT
NACA66-719 a=0.2
NACA66-719 a=0.2 |  |  |  | Cl Max: | 1.6239 | at alpha= | 20 | deg
XFOIL ncrit=9 |  |  |  | L/D Max: | 168.977 | at alpha= | 4 | deg
Re: | 10000000 |  |  | Cd Min: | 0.06988 | at alpha= | 20 | deg
Mach: | 0 |  |  | Cl=0 at alpha= | -4.2807 | deg
|  |  |  | @ Cl=0.1, Cd= | 0.0057644
|  |  |  | @ Cl=0.4, Cd= | 0.0053
|  |  |  | @ Cl=0.6, Cd= | 0.0051841
alpha (deg) | Cl | Cd | Cm | Cl/Cd
-20 | -1.2619 | 0.03047 | -0.112 | -41.4145
-19.5 | -1.2589 | 0.02751 | -0.1091 | -45.7615
-19 | -1.2316 | 0.02627 | -0.1075 | -46.8824
-18.5 | -1.2187 | 0.02408 | -0.1045 | -50.6105
-18 | -1.2015 | 0.02216 | -0.1016 | -54.2193
-17.5 | -1.1757 | 0.02084 | -0.0991 | -56.4155
-17 | -1.1476 | 0.01963 | -0.0967 | -58.4615
-16.5 | -1.1226 | 0.01805 | -0.0938 | -62.1939
-16 | -1.0902 | 0.01699 | -0.0915 | -64.1672
-15.5 | -1.056 | 0.01601 | -0.0893 | -65.9588
-15 | -1.0192 | 0.01512 | -0.0874 | -67.4074
-14.5 | -0.9809 | 0.01431 | -0.0856 | -68.5465
-14 | -0.9415 | 0.01349 | -0.0838 | -69.7924
-13.5 | -0.8997 | 0.01284 | -0.0823 | -70.0701
-13 | -0.8575 | 0.01219 | -0.0808 | -70.3445
-12.5 | -0.8135 | 0.01165 | -0.0795 | -69.8283
-12 | -0.7696 | 0.01106 | -0.0781 | -69.5841
-11.5 | -0.7253 | 0.01049 | -0.0767 | -69.142
-11 | -0.6805 | 0.01001 | -0.0754 | -67.982
-10.5 | -0.6362 | 0.00958 | -0.0738 | -66.4092
-10 | -0.5948 | 0.00906 | -0.0716 | -65.6512
-9.5 | -0.5595 | 0.00822 | -0.0684 | -68.0657
-9 | -0.5112 | 0.00788 | -0.0675 | -64.8731
-8.5 | -0.4599 | 0.00764 | -0.0672 | -60.1963
-8 | -0.4086 | 0.0074 | -0.0669 | -55.2162
-7.5 | -0.3556 | 0.00716 | -0.0669 | -49.6648
-7 | -0.3014 | 0.00695 | -0.0671 | -43.3669
-6 | -0.1913 | 0.00659 | -0.0678 | -29.0288
-5.5 | -0.1367 | 0.00638 | -0.0681 | -21.4263
-5 | -0.0811 | 0.00621 | -0.0687 | -13.0596
-4.5 | -0.025 | 0.00607 | -0.0693 | -4.1186
-4 | 0.032 | 0.00592 | -0.0701 | 5.4054
-3.5 | 0.0895 | 0.00579 | -0.071 | 15.4577
-3 | 0.1469 | 0.00565 | -0.072 | 26
-2.5 | 0.2041 | 0.00553 | -0.0728 | 36.9078
-2 | 0.2616 | 0.00544 | -0.0738 | 48.0882
-1.5 | 0.3199 | 0.00534 | -0.075 | 59.9064
-1 | 0.3774 | 0.0053 | -0.076 | 71.2075
-0.5 | 0.4341 | 0.0053 | -0.0769 | 81.9057
0 | 0.4886 | 0.00543 | -0.0774 | 89.9816
0.5 | 0.5415 | 0.0055 | -0.0776 | 98.4545
1 | 0.5933 | 0.00538 | -0.0777 | 110.2788
1.5 | 0.6316 | 0.00426 | -0.0756 | 148.2629
2 | 0.6858 | 0.00441 | -0.0761 | 155.5102
2.5 | 0.74 | 0.00462 | -0.0765 | 160.1732
3 | 0.7925 | 0.0048 | -0.0767 | 165.1042
3.5 | 0.8437 | 0.00502 | -0.0767 | 168.0677
4 | 0.8922 | 0.00528 | -0.0761 | 168.9773
4.5 | 0.9364 | 0.00557 | -0.0746 | 168.1149
5 | 0.9648 | 0.00586 | -0.0698 | 164.6416
5.5 | 0.9805 | 0.00655 | -0.0629 | 149.6947
6 | 0.9998 | 0.00737 | -0.0571 | 135.6581
6.5 | 1.0135 | 0.00849 | -0.0508 | 119.3757
7 | 1.0378 | 0.00946 | -0.0465 | 109.704
7.5 | 1.0572 | 0.01063 | -0.0417 | 99.4544
8 | 1.0811 | 0.01175 | -0.0378 | 92.0085
8.5 | 1.0917 | 0.01342 | -0.0321 | 81.3487
9 | 1.0968 | 0.01543 | -0.0259 | 71.0823
10 | 1.122 | 0.01933 | -0.0167 | 58.0445
10.5 | 1.1377 | 0.02133 | -0.0129 | 53.338
11 | 1.1632 | 0.02291 | -0.0105 | 50.7726
11.5 | 1.1937 | 0.02432 | -0.0089 | 49.0831
12 | 1.2228 | 0.02581 | -0.0073 | 47.377
12.5 | 1.2542 | 0.02722 | -0.0061 | 46.0764
13 | 1.2818 | 0.02888 | -0.0046 | 44.3837
13.5 | 1.3121 | 0.03041 | -0.0034 | 43.147
14 | 1.3383 | 0.03224 | -0.002 | 41.5105
14.5 | 1.364 | 0.03407 | -0.0006 | 40.0352
15 | 1.3876 | 0.036 | 0.0011 | 38.5444
15.5 | 1.4389 | 0.03865 | -0.0042 | 37.229
16 | 1.5093 | 0.04195 | -0.0142 | 35.9785
17 | 1.5626 | 0.04754 | -0.0148 | 32.8692
17.5 | 1.577 | 0.05074 | -0.0136 | 31.08
18 | 1.5897 | 0.05419 | -0.0124 | 29.3357
18.5 | 1.6024 | 0.05765 | -0.0115 | 27.7953
19 | 1.6136 | 0.06127 | -0.0106 | 26.3359
19.5 | 1.6189 | 0.0655 | -0.0096 | 24.716
20 | 1.6239 | 0.06988 | -0.0089 | 23.2384

## 107. Re 10M Mach 0.10 (1)
BIGFOIL.COM POLAR EXPORT
NACA66-719 a=0.2
NACA66-719 a=0.2 |  |  |  | Cl Max: | 1.784 | at alpha= | 14.5 | deg
JavaFoil+Calcfoil stall+Eppler ext transition |  |  |  | L/D Max: | 127.899 | at alpha= | 6.5 | deg
Re: | 10000000 |  |  | Cd Min: | 0.00622 | at alpha= | 1 | deg
Mach: | 0.1 |  |  | Cl=0 at alpha= | -3.8571 | deg
|  |  |  | @ Cl=0.1, Cd= | 0.0066619
|  |  |  | @ Cl=0.4, Cd= | 0.0072362
|  |  |  | @ Cl=0.6, Cd= | 0.0062922
alpha (deg) | Cl | Cd | Cm | Cl/Cd
-19 | -0.535 | 0.15469 | -0.013 | -3.456
-18.5 | -0.552 | 0.1446 | -0.013 | -3.818
-18 | -0.569 | 0.13807 | -0.014 | -4.121
-17.5 | -0.585 | 0.13162 | -0.014 | -4.444
-17 | -0.6 | 0.12533 | -0.015 | -4.785
-16.5 | -0.613 | 0.12084 | -0.015 | -5.072
-16 | -0.625 | 0.11449 | -0.016 | -5.456
-15.5 | -0.635 | 0.10697 | -0.017 | -5.936
-15 | -0.642 | 0.10268 | -0.017 | -6.254
-14.5 | -0.647 | 0.09641 | -0.018 | -6.713
-14 | -0.649 | 0.0913 | -0.018 | -7.111
-13.5 | -0.648 | 0.08643 | -0.019 | -7.501
-13 | -0.644 | 0.08137 | -0.02 | -7.914
-12.5 | -0.636 | 0.07686 | -0.021 | -8.268
-12 | -0.624 | 0.07248 | -0.022 | -8.607
-11.5 | -0.611 | 0.06507 | -0.024 | -9.394
-11 | -0.591 | 0.06202 | -0.024 | -9.529
-10.5 | -0.57 | 0.05634 | -0.026 | -10.118
-10 | -0.548 | 0.04906 | -0.029 | -11.176
-9.5 | -0.615 | 0.00958 | -0.044 | -64.229
-9 | -0.575 | 0.00913 | -0.045 | -62.943
-8.5 | -0.532 | 0.00863 | -0.047 | -61.6
-8 | -0.485 | 0.00679 | -0.048 | -71.391
-7.5 | -0.434 | 0.00699 | -0.05 | -62
-7 | -0.38 | 0.00736 | -0.051 | -51.631
-6.5 | -0.323 | 0.00714 | -0.052 | -45.239
-6 | -0.263 | 0.00695 | -0.053 | -37.868
-5.5 | -0.203 | 0.00681 | -0.055 | -29.769
-5 | -0.142 | 0.00664 | -0.056 | -21.342
-4.5 | -0.08 | 0.00677 | -0.057 | -11.817
-4 | -0.018 | 0.00694 | -0.058 | -2.568
-3.5 | 0.045 | 0.00695 | -0.06 | 6.44
-3 | 0.108 | 0.00662 | -0.061 | 16.27
-2.5 | 0.171 | 0.00701 | -0.062 | 24.365
-2 | 0.234 | 0.007 | -0.063 | 33.464
-1.5 | 0.298 | 0.00712 | -0.064 | 41.782
-1 | 0.362 | 0.0072 | -0.065 | 50.312
-0.5 | 0.425 | 0.00726 | -0.066 | 58.626
0 | 0.482 | 0.00751 | -0.068 | 64.279
0.5 | 0.544 | 0.00764 | -0.069 | 71.199
1 | 0.603 | 0.00622 | -0.07 | 96.857
1.5 | 0.663 | 0.00649 | -0.071 | 102.209
2 | 0.724 | 0.0068 | -0.072 | 106.466
2.5 | 0.784 | 0.00707 | -0.074 | 110.914
3 | 0.844 | 0.00739 | -0.075 | 114.245
3.5 | 0.904 | 0.00771 | -0.076 | 117.218
4 | 0.964 | 0.00811 | -0.077 | 118.799
4.5 | 1.023 | 0.00851 | -0.079 | 120.238
5 | 1.082 | 0.0088 | -0.08 | 122.871
5.5 | 1.14 | 0.00917 | -0.081 | 124.41
6 | 1.199 | 0.00949 | -0.082 | 126.32
6.5 | 1.257 | 0.00983 | -0.083 | 127.899
7 | 1.312 | 0.01031 | -0.085 | 127.299
7.5 | 1.366 | 0.01079 | -0.086 | 126.528
8 | 1.413 | 0.01444 | -0.087 | 97.84
8.5 | 1.462 | 0.01524 | -0.088 | 95.906
9 | 1.508 | 0.01593 | -0.089 | 94.695
9.5 | 1.553 | 0.01663 | -0.09 | 93.347
10 | 1.594 | 0.0174 | -0.091 | 91.605
10.5 | 1.633 | 0.01824 | -0.092 | 89.539
11 | 1.669 | 0.01903 | -0.093 | 87.678
11.5 | 1.701 | 0.01995 | -0.095 | 85.271
12 | 1.728 | 0.02095 | -0.096 | 82.485
12.5 | 1.749 | 0.02205 | -0.097 | 79.295
13 | 1.765 | 0.0232 | -0.098 | 76.083
13.5 | 1.776 | 0.02422 | -0.099 | 73.348
14 | 1.782 | 0.02554 | -0.1 | 69.799
14.5 | 1.784 | 0.02681 | -0.101 | 66.548
15 | 1.78 | 0.02822 | -0.102 | 63.085
15.5 | 1.772 | 0.02964 | -0.103 | 59.771
16 | 1.75 | 0.03118 | -0.104 | 56.13
16.5 | 1.72 | 0.03275 | -0.105 | 52.516
17 | 1.684 | 0.03503 | -0.106 | 48.062
17.5 | 1.643 | 0.03711 | -0.107 | 44.273
18 | 1.598 | 0.03892 | -0.108 | 41.069
18.5 | 1.549 | 0.04131 | -0.109 | 37.507
19 | 1.498 | 0.04361 | -0.109 | 34.359
19.5 | 1.445 | 0.0464 | -0.11 | 31.132

## 108. Re 10M Mach 0.10 (2)
BIGFOIL.COM POLAR EXPORT
NACA66-719 a=0.2
NACA66-719 a=0.2 |  |  |  | Cl Max: | 1.6165 | at alpha= | 20 | deg
XFOIL ncrit=9 |  |  |  | L/D Max: | 168.327 | at alpha= | 4 | deg
Re: | 10000000 |  |  | Cd Min: | 0.07227 | at alpha= | 20 | deg
Mach: | 0.1 |  |  | Cl=0 at alpha= | -4.2888 | deg
|  |  |  | @ Cl=0.1, Cd= | 0.0057797
|  |  |  | @ Cl=0.4, Cd= | 0.0053066
|  |  |  | @ Cl=0.6, Cd= | 0.0053177
alpha (deg) | Cl | Cd | Cm | Cl/Cd
-20 | -1.2252 | 0.0344 | -0.1182 | -35.6163
-19.5 | -1.2345 | 0.03036 | -0.1152 | -40.6621
-19 | -1.208 | 0.02896 | -0.1137 | -41.7127
-18.5 | -1.2037 | 0.02612 | -0.1103 | -46.0835
-18 | -1.1926 | 0.02374 | -0.1069 | -50.2359
-17.5 | -1.17 | 0.02216 | -0.1041 | -52.7978
-17 | -1.143 | 0.02088 | -0.1014 | -54.7414
-16.5 | -1.1206 | 0.01914 | -0.0982 | -58.5475
-16 | -1.091 | 0.01785 | -0.0954 | -61.1204
-15.5 | -1.0581 | 0.01671 | -0.093 | -63.3214
-15 | -1.0225 | 0.0157 | -0.0907 | -65.1274
-14.5 | -0.9849 | 0.01478 | -0.0885 | -66.6373
-14 | -0.9454 | 0.01389 | -0.0866 | -68.0634
-13.5 | -0.9037 | 0.01318 | -0.0849 | -68.566
-13 | -0.861 | 0.01248 | -0.0832 | -68.9904
-12.5 | -0.8166 | 0.01189 | -0.0818 | -68.6796
-12 | -0.7721 | 0.01126 | -0.0803 | -68.5702
-11.5 | -0.727 | 0.01066 | -0.0789 | -68.1989
-11 | -0.6816 | 0.01014 | -0.0775 | -67.2189
-10.5 | -0.6363 | 0.00969 | -0.0759 | -65.6656
-10 | -0.5929 | 0.00917 | -0.074 | -64.6565
-9.5 | -0.5529 | 0.00865 | -0.0714 | -63.9191
-9 | -0.5122 | 0.00794 | -0.069 | -64.5088
-8.5 | -0.4612 | 0.00768 | -0.0685 | -60.0521
-8 | -0.4094 | 0.00744 | -0.0681 | -55.0269
-7.5 | -0.3563 | 0.00719 | -0.0679 | -49.5549
-7 | -0.302 | 0.00698 | -0.068 | -43.2665
-6.5 | -0.2468 | 0.00679 | -0.0683 | -36.3476
-6 | -0.1911 | 0.00662 | -0.0687 | -28.8671
-5.5 | -0.1364 | 0.0064 | -0.0689 | -21.3125
-5 | -0.0806 | 0.00623 | -0.0694 | -12.9374
-4.5 | -0.0242 | 0.00609 | -0.07 | -3.9737
-4 | 0.0331 | 0.00593 | -0.0707 | 5.5818
-3.5 | 0.091 | 0.0058 | -0.0717 | 15.6897
-3 | 0.1487 | 0.00567 | -0.0726 | 26.2257
-2.5 | 0.2061 | 0.00554 | -0.0734 | 37.2022
-2 | 0.264 | 0.00545 | -0.0744 | 48.4404
-1.5 | 0.3226 | 0.00534 | -0.0755 | 60.412
-1 | 0.3804 | 0.00531 | -0.0765 | 71.6384
-0.5 | 0.4374 | 0.0053 | -0.0774 | 82.5283
0 | 0.4921 | 0.00544 | -0.0779 | 90.4596
0.5 | 0.5452 | 0.00551 | -0.0781 | 98.9474
1 | 0.5972 | 0.0054 | -0.0781 | 110.5926
1.5 | 0.6353 | 0.00428 | -0.076 | 148.4346
2 | 0.6895 | 0.00444 | -0.0764 | 155.2928
2.5 | 0.7439 | 0.00464 | -0.0768 | 160.3233
3 | 0.7965 | 0.00483 | -0.077 | 164.9068
3.5 | 0.8475 | 0.00505 | -0.0768 | 167.8218
4 | 0.8955 | 0.00532 | -0.076 | 168.3271
4.5 | 0.9385 | 0.00561 | -0.0742 | 167.2906
5 | 0.963 | 0.00595 | -0.0685 | 161.8487
5.5 | 0.9803 | 0.00666 | -0.062 | 147.1922
6 | 1.0011 | 0.00748 | -0.0565 | 133.8369
6.5 | 1.0158 | 0.00861 | -0.0503 | 117.9791
7.5 | 1.0575 | 0.01087 | -0.0408 | 97.2861
8 | 1.0828 | 0.01196 | -0.0371 | 90.5351
8.5 | 1.0939 | 0.01364 | -0.0314 | 80.1979
9 | 1.0993 | 0.01567 | -0.0253 | 70.1532
9.5 | 1.112 | 0.0176 | -0.0205 | 63.1818
10 | 1.1231 | 0.0197 | -0.0158 | 57.0102
10.5 | 1.136 | 0.02189 | -0.0117 | 51.8958
11 | 1.164 | 0.02336 | -0.0096 | 49.8288
11.5 | 1.1927 | 0.02492 | -0.0078 | 47.8612
12 | 1.224 | 0.02632 | -0.0063 | 46.5046
12.5 | 1.2527 | 0.02796 | -0.0048 | 44.8033
13 | 1.2832 | 0.02948 | -0.0035 | 43.5278
13.5 | 1.3101 | 0.0313 | -0.002 | 41.8562
14 | 1.3394 | 0.03295 | -0.0008 | 40.6495
14.5 | 1.3625 | 0.03506 | 0.0008 | 38.862
15 | 1.389 | 0.03682 | 0.0023 | 37.7241
15.5 | 1.4349 | 0.03977 | -0.0022 | 36.08
16 | 1.5088 | 0.04297 | -0.0125 | 35.1129
17 | 1.5583 | 0.04919 | -0.0131 | 31.6792
17.5 | 1.5742 | 0.05232 | -0.0119 | 30.0879
18 | 1.5883 | 0.05571 | -0.0108 | 28.5101
18.5 | 1.5987 | 0.05946 | -0.0098 | 26.887
19 | 1.6081 | 0.06333 | -0.0088 | 25.3924
19.5 | 1.6124 | 0.06775 | -0.0078 | 23.7993
20 | 1.6165 | 0.07227 | -0.0071 | 22.3675

## 109. Re 10M Mach 0.25 (1)
BIGFOIL.COM POLAR EXPORT
NACA66-719 a=0.2
NACA66-719 a=0.2 |  |  |  | Cl Max: | 1.744 | at alpha= | 13 | deg
JavaFoil+Calcfoil stall+Eppler ext transition |  |  |  | L/D Max: | 124.788 | at alpha= | 6.5 | deg
Re: | 10000000 |  |  | Cd Min: | 0.00641 | at alpha= | 1 | deg
Mach: | 0.25 |  |  | Cl=0 at alpha= | -3.8594 | deg
|  |  |  | @ Cl=0.1, Cd= | 0.0070192
|  |  |  | @ Cl=0.4, Cd= | 0.0073403
|  |  |  | @ Cl=0.6, Cd= | 0.006842
alpha (deg) | Cl | Cd | Cm | Cl/Cd
-17 | -0.245 | 0.14228 | -0.014 | -1.725
-16.5 | -0.301 | 0.13373 | -0.015 | -2.254
-16 | -0.351 | 0.12499 | -0.016 | -2.805
-15.5 | -0.395 | 0.11963 | -0.016 | -3.298
-15 | -0.434 | 0.11205 | -0.017 | -3.874
-14.5 | -0.469 | 0.1055 | -0.017 | -4.445
-14 | -0.499 | 0.09826 | -0.018 | -5.077
-13.5 | -0.523 | 0.09187 | -0.019 | -5.697
-13 | -0.542 | 0.08631 | -0.019 | -6.281
-12.5 | -0.555 | 0.08122 | -0.02 | -6.83
-12 | -0.561 | 0.07668 | -0.021 | -7.315
-11.5 | -0.561 | 0.07194 | -0.022 | -7.8
-11 | -0.555 | 0.06745 | -0.023 | -8.226
-10.5 | -0.543 | 0.06292 | -0.024 | -8.623
-10 | -0.525 | 0.05809 | -0.025 | -9.035
-9.5 | -0.501 | 0.05421 | -0.026 | -9.246
-9 | -0.475 | 0.04825 | -0.029 | -9.854
-8.5 | -0.444 | 0.04395 | -0.031 | -10.092
-8 | -0.489 | 0.00797 | -0.049 | -61.333
-7.5 | -0.439 | 0.00769 | -0.051 | -57.12
-7 | -0.385 | 0.00656 | -0.052 | -58.794
-6.5 | -0.329 | 0.00676 | -0.053 | -48.669
-6 | -0.269 | 0.00718 | -0.055 | -37.508
-5.5 | -0.208 | 0.00698 | -0.056 | -29.74
-5 | -0.145 | 0.00677 | -0.057 | -21.443
-4.5 | -0.082 | 0.00693 | -0.059 | -11.834
-4 | -0.018 | 0.00708 | -0.06 | -2.583
-3.5 | 0.046 | 0.00677 | -0.061 | 6.784
-3 | 0.111 | 0.00707 | -0.062 | 15.64
-2.5 | 0.175 | 0.00709 | -0.063 | 24.727
-2 | 0.24 | 0.00716 | -0.065 | 33.585
-1.5 | 0.306 | 0.00722 | -0.066 | 42.356
-1 | 0.372 | 0.00728 | -0.067 | 51.133
-0.5 | 0.437 | 0.00742 | -0.068 | 58.889
0 | 0.495 | 0.00764 | -0.069 | 64.75
0.5 | 0.558 | 0.00785 | -0.071 | 71.128
1 | 0.618 | 0.00641 | -0.072 | 96.409
1.5 | 0.68 | 0.00673 | -0.073 | 101.005
2 | 0.742 | 0.00703 | -0.074 | 105.628
2.5 | 0.804 | 0.00732 | -0.076 | 109.877
3 | 0.866 | 0.00766 | -0.077 | 113.069
3.5 | 0.927 | 0.00804 | -0.078 | 115.219
4 | 0.988 | 0.00846 | -0.079 | 116.75
4.5 | 1.048 | 0.00889 | -0.081 | 117.914
5 | 1.109 | 0.00921 | -0.082 | 120.367
5.5 | 1.169 | 0.00958 | -0.083 | 121.994
6 | 1.228 | 0.00996 | -0.084 | 123.344
6.5 | 1.288 | 0.01032 | -0.085 | 124.788
7 | 1.344 | 0.01086 | -0.087 | 123.798
7.5 | 1.398 | 0.01136 | -0.088 | 123.073
8 | 1.445 | 0.01533 | -0.089 | 94.291
8.5 | 1.494 | 0.01622 | -0.09 | 92.092
9 | 1.539 | 0.01697 | -0.091 | 90.713
9.5 | 1.582 | 0.01776 | -0.092 | 89.053
10 | 1.621 | 0.01863 | -0.094 | 87.002
10.5 | 1.656 | 0.01958 | -0.095 | 84.569
11 | 1.687 | 0.02055 | -0.096 | 82.061
11.5 | 1.713 | 0.02167 | -0.097 | 79.046
12 | 1.732 | 0.0228 | -0.098 | 75.944
12.5 | 1.741 | 0.02401 | -0.099 | 72.524
13 | 1.744 | 0.02536 | -0.1 | 68.758
13.5 | 1.738 | 0.02679 | -0.101 | 64.901
14 | 1.725 | 0.02832 | -0.102 | 60.918
14.5 | 1.704 | 0.02987 | -0.103 | 57.054
15 | 1.675 | 0.03154 | -0.104 | 53.105
15.5 | 1.637 | 0.03343 | -0.105 | 48.982
16 | 1.578 | 0.03612 | -0.106 | 43.7
16.5 | 1.505 | 0.03864 | -0.107 | 38.946
17 | 1.422 | 0.04103 | -0.108 | 34.666
17.5 | 1.33 | 0.04431 | -0.109 | 30.03
18 | 1.231 | 0.04822 | -0.11 | 25.531

## 110. Re 10M Mach 0.25 (2)
BIGFOIL.COM POLAR EXPORT
NACA66-719 a=0.2
NACA66-719 a=0.2 |  |  |  | Cl Max: | 1.5641 | at alpha= | 19 | deg
XFOIL ncrit=9 |  |  |  | L/D Max: | 164.648 | at alpha= | 3.5 | deg
Re: | 10000000 |  |  | Cd Min: | 0.173 | at alpha= | -20 | deg
Mach: | 0.25 |  |  | Cl=0 at alpha= | -4.337 | deg
|  |  |  | @ Cl=0.1, Cd= | 0.0058585
|  |  |  | @ Cl=0.4, Cd= | 0.0053496
|  |  |  | @ Cl=0.6, Cd= | 0.0055649
alpha (deg) | Cl | Cd | Cm | Cl/Cd
-20 | -0.3917 | 0.173 | -0.0556 | -2.2642
-19.5 | -0.3779 | 0.1663 | -0.0601 | -2.2724
-19 | -0.3656 | 0.15925 | -0.0647 | -2.2958
-18.5 | -0.3519 | 0.15253 | -0.0691 | -2.3071
-18 | -0.3517 | 0.14291 | -0.0746 | -2.461
-17.5 | -0.3429 | 0.13534 | -0.0793 | -2.5336
-17 | -0.3356 | 0.12754 | -0.0841 | -2.6313
-16.5 | -0.7312 | 0.05174 | -0.1316 | -14.1322
-16 | -0.85 | 0.03793 | -0.1305 | -22.4097
-15.5 | -0.9332 | 0.02913 | -0.1231 | -32.0357
-15 | -0.9776 | 0.02321 | -0.1146 | -42.1198
-14.5 | -0.974 | 0.02005 | -0.1087 | -48.5786
-14 | -0.9546 | 0.01756 | -0.1039 | -54.3622
-13.5 | -0.9199 | 0.01602 | -0.1003 | -57.422
-13 | -0.8803 | 0.01463 | -0.0973 | -60.1709
-12.5 | -0.8356 | 0.0136 | -0.0948 | -61.4412
-12 | -0.7889 | 0.01264 | -0.0926 | -62.413
-11.5 | -0.7402 | 0.01178 | -0.0907 | -62.8353
-11 | -0.6909 | 0.01103 | -0.0889 | -62.6383
-10.5 | -0.6412 | 0.01044 | -0.0872 | -61.4176
-10 | -0.5917 | 0.00986 | -0.0854 | -60.0101
-9.5 | -0.5426 | 0.00937 | -0.0836 | -57.9082
-9 | -0.4958 | 0.00883 | -0.0813 | -56.1495
-8.5 | -0.4646 | 0.00793 | -0.0764 | -58.5876
-8 | -0.4125 | 0.00767 | -0.0751 | -53.781
-7.5 | -0.3589 | 0.00738 | -0.0743 | -48.6314
-7 | -0.3037 | 0.00714 | -0.0737 | -42.535
-6.5 | -0.2475 | 0.00692 | -0.0735 | -35.7659
-6 | -0.1903 | 0.00674 | -0.0735 | -28.2344
-5.5 | -0.1337 | 0.00654 | -0.0734 | -20.4434
-5 | -0.077 | 0.00634 | -0.0735 | -12.1451
-4.5 | -0.0192 | 0.00618 | -0.0738 | -3.1068
-4 | 0.0397 | 0.006 | -0.0744 | 6.6167
-3.5 | 0.0993 | 0.00586 | -0.0751 | 16.9454
-3 | 0.1589 | 0.00573 | -0.076 | 27.7312
-2.5 | 0.2178 | 0.0056 | -0.0767 | 38.8929
-2 | 0.2774 | 0.00549 | -0.0776 | 50.5282
-1.5 | 0.3378 | 0.00539 | -0.0787 | 62.6716
-1 | 0.3974 | 0.00535 | -0.0797 | 74.2804
-0.5 | 0.456 | 0.00534 | -0.0805 | 85.3933
0 | 0.5116 | 0.0055 | -0.0808 | 93.0182
0.5 | 0.5661 | 0.00563 | -0.0809 | 100.5506
1 | 0.6182 | 0.00553 | -0.0806 | 111.7902
1.5 | 0.6552 | 0.0044 | -0.0779 | 148.9091
2 | 0.7102 | 0.00455 | -0.0781 | 156.0879
2.5 | 0.765 | 0.00476 | -0.0782 | 160.7143
3 | 0.817 | 0.00497 | -0.0778 | 164.3863
3.5 | 0.8644 | 0.00525 | -0.0765 | 164.6476
4 | 0.9001 | 0.00552 | -0.0726 | 163.0616
4.5 | 0.9272 | 0.00596 | -0.0672 | 155.5705
5 | 0.9573 | 0.00653 | -0.0628 | 146.6003
5.5 | 0.981 | 0.00735 | -0.0574 | 133.4694
6 | 1.0087 | 0.00817 | -0.0531 | 123.4639
6.5 | 1.026 | 0.00939 | -0.0472 | 109.2652
7 | 1.0486 | 0.01057 | -0.0424 | 99.2053
7.5 | 1.0637 | 0.01205 | -0.0367 | 88.2739
8 | 1.0882 | 0.0133 | -0.0327 | 81.8195
8.5 | 1.1072 | 0.01488 | -0.0281 | 74.4086
9 | 1.1157 | 0.01696 | -0.0222 | 65.7842
9.5 | 1.1205 | 0.01936 | -0.0163 | 57.8771
10 | 1.1298 | 0.02176 | -0.0114 | 51.921
10.5 | 1.136 | 0.02447 | -0.0064 | 46.4242
11 | 1.1618 | 0.02634 | -0.0039 | 44.1078
11.5 | 1.1935 | 0.02792 | -0.0022 | 42.7471
12 | 1.222 | 0.02977 | -0.0003 | 41.048
12.5 | 1.2533 | 0.03149 | 0.0012 | 39.7999
13 | 1.2812 | 0.03348 | 0.0029 | 38.2676
13.5 | 1.3108 | 0.03542 | 0.0043 | 37.0073
14 | 1.3358 | 0.03775 | 0.0059 | 35.3854
14.5 | 1.3626 | 0.03994 | 0.0074 | 34.1162
15 | 1.3854 | 0.04242 | 0.0091 | 32.6591
15.5 | 1.4139 | 0.0455 | 0.0086 | 31.0747
16 | 1.4868 | 0.04976 | -0.002 | 29.8794
18 | 1.5612 | 0.06591 | -0.0021 | 23.6868
18.5 | 1.562 | 0.07097 | -0.0008 | 22.0093
19 | 1.5641 | 0.07589 | 0.0002 | 20.6101
19.5 | 1.5608 | 0.08127 | 0.0014 | 19.2051
20 | 1.5591 | 0.08633 | 0.0026 | 18.0598

## 111. Re 10M Mach 0.50 (1)
BIGFOIL.COM POLAR EXPORT
NACA66-719 a=0.2
NACA66-719 a=0.2 |  |  |  | Cl Max: | 1.647 | at alpha= | 9.5 | deg
JavaFoil+Calcfoil stall+Eppler ext transition |  |  |  | L/D Max: | 110.035 | at alpha= | 6 | deg
Re: | 10000000 |  |  | Cd Min: | 0.00683 | at alpha= | -3 | deg
Mach: | 0.5 |  |  | Cl=0 at alpha= | -3.8592 | deg
|  |  |  | @ Cl=0.1, Cd= | 0.0070748
|  |  |  | @ Cl=0.4, Cd= | 0.0080037
|  |  |  | @ Cl=0.6, Cd= | 0.0087508
alpha (deg) | Cl | Cd | Cm | Cl/Cd
-20 | -0.928 | 0.1502 | -0.015 | -6.177
-19.5 | -0.904 | 0.14409 | -0.017 | -6.271
-19 | -0.873 | 0.13953 | -0.017 | -6.259
-18.5 | -0.843 | 0.13802 | -0.017 | -6.108
-18 | -0.813 | 0.13175 | -0.017 | -6.17
-17.5 | -0.785 | 0.12482 | -0.018 | -6.286
-17 | -0.757 | 0.1176 | -0.018 | -6.433
-16.5 | -0.728 | 0.12069 | -0.019 | -6.036
-16 | -0.699 | 0.11568 | -0.019 | -6.047
-15.5 | -0.671 | 0.10777 | -0.02 | -6.223
-15 | -0.643 | 0.10094 | -0.021 | -6.366
-14.5 | -0.615 | 0.09377 | -0.022 | -6.556
-14 | -0.588 | 0.08649 | -0.023 | -6.794
-13.5 | -0.561 | 0.07917 | -0.025 | -7.087
-13 | -0.535 | 0.07199 | -0.027 | -7.431
-12.5 | -0.514 | 0.05983 | -0.031 | -8.598
-12 | -0.469 | 0.0851 | -0.023 | -5.508
-11.5 | -0.44 | 0.0781 | -0.023 | -5.634
-11 | -0.411 | 0.07028 | -0.024 | -5.855
-10.5 | -0.383 | 0.06549 | -0.025 | -5.846
-10 | -0.355 | 0.06007 | -0.026 | -5.902
-9.5 | -0.326 | 0.05612 | -0.028 | -5.812
-9 | -0.298 | 0.05184 | -0.03 | -5.748
-8.5 | -0.267 | 0.07123 | -0.025 | -3.746
-8 | -0.238 | 0.05467 | -0.027 | -4.362
-7.5 | -0.332 | 0.04903 | -0.029 | -6.77
-7 | -0.32 | 0.04452 | -0.03 | -7.178
-6.5 | -0.346 | 0.00819 | -0.059 | -42.307
-6 | -0.287 | 0.00789 | -0.061 | -36.38
-5.5 | -0.224 | 0.00766 | -0.062 | -29.262
-5 | -0.158 | 0.00745 | -0.064 | -21.196
-4.5 | -0.09 | 0.00749 | -0.065 | -11.992
-4 | -0.02 | 0.00761 | -0.066 | -2.642
-3.5 | 0.051 | 0.00762 | -0.067 | 6.66
-3 | 0.122 | 0.00683 | -0.069 | 17.919
-2.5 | 0.195 | 0.0072 | -0.07 | 27.062
-2 | 0.268 | 0.00782 | -0.072 | 34.29
-1.5 | 0.341 | 0.00787 | -0.073 | 43.327
-1 | 0.416 | 0.00804 | -0.074 | 51.731
-0.5 | 0.489 | 0.00813 | -0.076 | 60.16
0 | 0.549 | 0.0086 | -0.077 | 63.885
0.5 | 0.62 | 0.00881 | -0.078 | 70.334
1 | 0.685 | 0.00914 | -0.08 | 74.924
1.5 | 0.753 | 0.0078 | -0.081 | 96.596
2 | 0.822 | 0.00822 | -0.082 | 99.973
2.5 | 0.89 | 0.00862 | -0.084 | 103.284
3 | 0.958 | 0.00915 | -0.085 | 104.71
3.5 | 1.025 | 0.00963 | -0.087 | 106.481
4 | 1.092 | 0.01021 | -0.088 | 107.027
4.5 | 1.159 | 0.01076 | -0.089 | 107.634
5 | 1.225 | 0.01128 | -0.091 | 108.623
5.5 | 1.291 | 0.01175 | -0.092 | 109.859
6 | 1.355 | 0.01232 | -0.093 | 110.035
6.5 | 1.42 | 0.01295 | -0.095 | 109.613
7 | 1.478 | 0.01373 | -0.096 | 107.698
7.5 | 1.528 | 0.01899 | -0.097 | 80.452
8 | 1.574 | 0.02033 | -0.098 | 77.41
8.5 | 1.611 | 0.02159 | -0.1 | 74.632
9 | 1.637 | 0.02297 | -0.101 | 71.278
9.5 | 1.647 | 0.0245 | -0.102 | 67.205
10 | 1.629 | 0.02639 | -0.104 | 61.721
10.5 | 1.559 | 0.0285 | -0.105 | 54.724
11 | 1.287 | 0.03141 | -0.106 | 40.978
11.5 | 1.02 | 0.03523 | -0.107 | 28.964
12 | 1.052 | 0.03524 | -0.108 | 29.853
12.5 | 1.081 | 0.03874 | -0.109 | 27.911
13 | 1.109 | 0.04365 | -0.11 | 25.404
13.5 | 1.142 | 0.04271 | -0.112 | 26.727
14 | 1.169 | 0.0476 | -0.112 | 24.567
14.5 | 1.195 | 0.05374 | -0.113 | 22.243

## 112. Re 10M Mach 0.50 (2)
BIGFOIL.COM POLAR EXPORT
NACA66-719 a=0.2
NACA66-719 a=0.2 |  |  |  | Cl Max: | 1.3638 | at alpha= | 17.5 | deg
XFOIL ncrit=9 |  |  |  | L/D Max: | 135.156 | at alpha= | 2 | deg
Re: | 10000000 |  |  | Cd Min: | 0.15774 | at alpha= | 20 | deg
Mach: | 0.5 |  |  | Cl=0 at alpha= | -4.7115 | deg
|  |  |  | @ Cl=0.1, Cd= | 0.006367
|  |  |  | @ Cl=0.4, Cd= | 0.0056581
|  |  |  | @ Cl=0.6, Cd= | 0.0058693
alpha (deg) | Cl | Cd | Cm | Cl/Cd
-13.5 | -0.1373 | 0.10118 | -0.1213 | -1.357
-13 | -0.1404 | 0.09195 | -0.1268 | -1.5269
-12.5 | -0.1416 | 0.08345 | -0.1319 | -1.6968
-12 | -0.1492 | 0.07441 | -0.1375 | -2.0051
-11.5 | -0.1717 | 0.06315 | -0.1456 | -2.7189
-11 | -0.2265 | 0.0505 | -0.1537 | -4.4851
-10.5 | -0.2748 | 0.0427 | -0.1527 | -6.4356
-10 | -0.3238 | 0.03627 | -0.147 | -8.9275
-9.5 | -0.3601 | 0.03123 | -0.1382 | -11.5306
-9 | -0.4152 | 0.02507 | -0.1248 | -16.5616
-8.5 | -0.4488 | 0.01675 | -0.1145 | -26.794
-8 | -0.3707 | 0.01021 | -0.1181 | -36.3075
-7.5 | -0.3175 | 0.0087 | -0.114 | -36.4943
-7 | -0.2548 | 0.00829 | -0.1111 | -30.7358
-6.5 | -0.1958 | 0.00786 | -0.108 | -24.9109
-6 | -0.135 | 0.00758 | -0.1055 | -17.81
-5.5 | -0.081 | 0.00721 | -0.1021 | -11.2344
-5 | -0.0311 | 0.007 | -0.0981 | -4.4429
-4.5 | 0.0228 | 0.00665 | -0.0951 | 3.4286
-4 | 0.0846 | 0.00641 | -0.0938 | 13.1981
-3.5 | 0.1491 | 0.00623 | -0.0933 | 23.9326
-3 | 0.2132 | 0.00605 | -0.0929 | 35.2397
-2.5 | 0.2782 | 0.00592 | -0.0928 | 46.9932
-2 | 0.3443 | 0.00575 | -0.0931 | 59.8783
-1.5 | 0.411 | 0.00564 | -0.0937 | 72.8723
-1 | 0.4775 | 0.00558 | -0.0943 | 85.5735
-0.5 | 0.5424 | 0.0056 | -0.0946 | 96.8571
0 | 0.598 | 0.00586 | -0.0933 | 102.0478
0.5 | 0.6518 | 0.00611 | -0.0916 | 106.6776
1 | 0.7016 | 0.00623 | -0.0891 | 112.6164
1.5 | 0.737 | 0.00606 | -0.084 | 121.6172
2 | 0.7366 | 0.00545 | -0.0721 | 135.156
2.5 | 0.7692 | 0.00607 | -0.0666 | 126.7216
3 | 0.8008 | 0.0069 | -0.0613 | 116.058
3.5 | 0.8342 | 0.00783 | -0.0564 | 106.539
4 | 0.8661 | 0.00884 | -0.0515 | 97.9751
4.5 | 0.8969 | 0.00998 | -0.0465 | 89.8697
5 | 0.9295 | 0.01113 | -0.042 | 83.513
5.5 | 0.9637 | 0.0123 | -0.0378 | 78.3496
6 | 0.9979 | 0.01357 | -0.0337 | 73.5372
6.5 | 1.032 | 0.01487 | -0.0297 | 69.4015
7 | 1.063 | 0.01633 | -0.0254 | 65.0949
7.5 | 1.0924 | 0.01797 | -0.021 | 60.7902
8 | 1.123 | 0.01966 | -0.017 | 57.1211
8.5 | 1.1448 | 0.02175 | -0.012 | 52.6345
9 | 1.1734 | 0.02367 | -0.0079 | 49.5733
9.5 | 1.1799 | 0.0267 | -0.0019 | 44.191
10 | 1.1653 | 0.03097 | 0.0054 | 37.6267
10.5 | 1.1495 | 0.03582 | 0.0119 | 32.091
11 | 1.1556 | 0.0399 | 0.016 | 28.9624
11.5 | 1.1862 | 0.04266 | 0.0182 | 27.8059
12 | 1.2141 | 0.04578 | 0.0202 | 26.5203
12.5 | 1.2408 | 0.04913 | 0.0222 | 25.2554
13 | 1.2675 | 0.05263 | 0.0238 | 24.0832
13.5 | 1.2899 | 0.05661 | 0.0254 | 22.7857
14 | 1.3098 | 0.06099 | 0.0267 | 21.4757
14.5 | 1.328 | 0.06565 | 0.0277 | 20.2285
15 | 1.3436 | 0.07075 | 0.0284 | 18.9908
15.5 | 1.3543 | 0.07645 | 0.0287 | 17.7148
16 | 1.3603 | 0.08283 | 0.0286 | 16.4228
16.5 | 1.3622 | 0.08973 | 0.0281 | 15.1811
17 | 1.3575 | 0.09688 | 0.0279 | 14.0122
17.5 | 1.3638 | 0.10829 | 0.019 | 12.594
19 | 1.3089 | 0.13593 | 0.012 | 9.6292
19.5 | 1.2902 | 0.14665 | 0.0067 | 8.7978
20 | 1.2709 | 0.15774 | 0.0009 | 8.0569

## 113. Re 12M Mach 0.00 (1)
BIGFOIL.COM POLAR EXPORT
NACA66-719 a=0.2
NACA66-719 a=0.2 |  |  |  | Cl Max: | 1.794 | at alpha= | 14.5 | deg
JavaFoil+Calcfoil stall+Eppler ext transition |  |  |  | L/D Max: | 130.271 | at alpha= | 7 | deg
Re: | 12000000 |  |  | Cd Min: | 0.00618 | at alpha= | 1 | deg
Mach: | 0 |  |  | Cl=0 at alpha= | -3.8571 | deg
|  |  |  | @ Cl=0.1, Cd= | 0.0066395
|  |  |  | @ Cl=0.4, Cd= | 0.0072071
|  |  |  | @ Cl=0.6, Cd= | 0.00618
alpha (deg) | Cl | Cd | Cm | Cl/Cd
-19.5 | -0.568 | 0.15694 | -0.012 | -3.62
-19 | -0.583 | 0.15122 | -0.013 | -3.856
-18.5 | -0.598 | 0.14225 | -0.013 | -4.204
-18 | -0.612 | 0.13531 | -0.014 | -4.522
-17.5 | -0.625 | 0.12852 | -0.014 | -4.861
-17 | -0.636 | 0.12215 | -0.015 | -5.21
-16.5 | -0.646 | 0.11827 | -0.015 | -5.461
-16 | -0.655 | 0.11089 | -0.016 | -5.905
-15.5 | -0.661 | 0.1056 | -0.017 | -6.264
-15 | -0.666 | 0.10005 | -0.017 | -6.655
-14.5 | -0.668 | 0.09389 | -0.018 | -7.116
-14 | -0.667 | 0.08951 | -0.019 | -7.451
-13.5 | -0.663 | 0.08439 | -0.019 | -7.857
-13 | -0.656 | 0.07964 | -0.02 | -8.241
-12.5 | -0.645 | 0.07552 | -0.021 | -8.546
-12 | -0.632 | 0.07073 | -0.022 | -8.936
-11.5 | -0.616 | 0.06519 | -0.024 | -9.449
-11 | -0.597 | 0.05969 | -0.025 | -9.999
-10.5 | -0.578 | 0.05214 | -0.028 | -11.078
-10 | -0.652 | 0.00985 | -0.043 | -66.161
-9.5 | -0.617 | 0.0091 | -0.044 | -67.856
-9 | -0.577 | 0.00862 | -0.045 | -66.933
-8.5 | -0.532 | 0.00833 | -0.047 | -63.853
-8 | -0.486 | 0.00747 | -0.048 | -65.07
-7.5 | -0.433 | 0.00721 | -0.049 | -60.138
-7 | -0.379 | 0.00708 | -0.051 | -53.461
-6.5 | -0.322 | 0.00689 | -0.052 | -46.665
-6 | -0.262 | 0.00675 | -0.053 | -38.843
-5.5 | -0.202 | 0.00685 | -0.054 | -29.474
-5 | -0.141 | 0.00689 | -0.056 | -20.489
-4.5 | -0.08 | 0.00687 | -0.057 | -11.594
-4 | -0.018 | 0.00693 | -0.058 | -2.56
-3.5 | 0.045 | 0.00695 | -0.059 | 6.409
-3 | 0.107 | 0.0066 | -0.06 | 16.245
-2.5 | 0.17 | 0.00691 | -0.061 | 24.594
-2 | 0.233 | 0.00701 | -0.063 | 33.233
-1.5 | 0.296 | 0.00705 | -0.064 | 41.983
-1 | 0.36 | 0.00715 | -0.065 | 50.425
-0.5 | 0.423 | 0.00724 | -0.066 | 58.478
0 | 0.48 | 0.00746 | -0.067 | 64.338
0.5 | 0.542 | 0.00758 | -0.069 | 71.501
1 | 0.6 | 0.00618 | -0.07 | 97.092
1.5 | 0.661 | 0.00645 | -0.071 | 102.366
2 | 0.721 | 0.0067 | -0.072 | 107.691
2.5 | 0.781 | 0.00701 | -0.073 | 111.437
3 | 0.841 | 0.00733 | -0.075 | 114.788
3.5 | 0.9 | 0.00767 | -0.076 | 117.415
4 | 0.96 | 0.00798 | -0.077 | 120.284
4.5 | 1.019 | 0.00829 | -0.078 | 122.922
5 | 1.078 | 0.0086 | -0.079 | 125.306
5.5 | 1.136 | 0.00887 | -0.081 | 128.081
6 | 1.194 | 0.00922 | -0.082 | 129.583
6.5 | 1.252 | 0.00964 | -0.083 | 129.938
7 | 1.308 | 0.01004 | -0.084 | 130.271
7.5 | 1.361 | 0.01065 | -0.085 | 127.776
8 | 1.408 | 0.01389 | -0.086 | 101.384
8.5 | 1.457 | 0.01463 | -0.087 | 99.587
9 | 1.504 | 0.01526 | -0.089 | 98.539
9.5 | 1.549 | 0.01594 | -0.09 | 97.148
10 | 1.591 | 0.01667 | -0.091 | 95.447
10.5 | 1.63 | 0.01741 | -0.092 | 93.631
11 | 1.666 | 0.01819 | -0.093 | 91.6
11.5 | 1.699 | 0.01913 | -0.094 | 88.815
12 | 1.728 | 0.01999 | -0.095 | 86.43
12.5 | 1.75 | 0.02104 | -0.096 | 83.18
13 | 1.768 | 0.02201 | -0.098 | 80.347
13.5 | 1.781 | 0.02327 | -0.099 | 76.528
14 | 1.79 | 0.02418 | -0.1 | 74.042
14.5 | 1.794 | 0.02554 | -0.101 | 70.252
15 | 1.794 | 0.02675 | -0.102 | 67.043
15.5 | 1.789 | 0.02807 | -0.103 | 63.719
16 | 1.772 | 0.02929 | -0.104 | 60.498
16.5 | 1.746 | 0.03129 | -0.105 | 55.812
17 | 1.715 | 0.0332 | -0.106 | 51.658
17.5 | 1.681 | 0.03483 | -0.106 | 48.259
18 | 1.641 | 0.03684 | -0.107 | 44.558
18.5 | 1.599 | 0.03879 | -0.108 | 41.224
19 | 1.554 | 0.04128 | -0.109 | 37.639
19.5 | 1.506 | 0.04339 | -0.11 | 34.718

## 114. Re 12M Mach 0.00 (2)
BIGFOIL.COM POLAR EXPORT
NACA66-719 a=0.2
NACA66-719 a=0.2 |  |  |  | Cl Max: | 1.6507 | at alpha= | 20 | deg
XFOIL ncrit=9 |  |  |  | L/D Max: | 169.946 | at alpha= | 4.5 | deg
Re: | 12000000 |  |  | Cd Min: | 0.06778 | at alpha= | 20 | deg
Mach: | 0 |  |  | Cl=0 at alpha= | -4.2614 | deg
|  |  |  | @ Cl=0.1, Cd= | 0.0055583
|  |  |  | @ Cl=0.4, Cd= | 0.0052634
|  |  |  | @ Cl=0.6, Cd= | 0.0052139
alpha (deg) | Cl | Cd | Cm | Cl/Cd
-20 | -1.2984 | 0.02798 | -0.1098 | -46.4046
-19.5 | -1.2884 | 0.02556 | -0.107 | -50.4069
-19 | -1.2614 | 0.02431 | -0.1052 | -51.8881
-18.5 | -1.2435 | 0.02247 | -0.1024 | -55.3405
-18 | -1.2226 | 0.02083 | -0.0995 | -58.6942
-17.5 | -1.1949 | 0.01962 | -0.0971 | -60.9021
-17 | -1.1644 | 0.01858 | -0.0949 | -62.6695
-16.5 | -1.135 | 0.01735 | -0.0923 | -65.4179
-16 | -1.1001 | 0.01649 | -0.0903 | -66.7132
-15.5 | -1.0655 | 0.01554 | -0.0881 | -68.565
-15 | -1.029 | 0.01467 | -0.0861 | -70.1431
-14.5 | -0.9903 | 0.01389 | -0.0843 | -71.2959
-14 | -0.9505 | 0.0131 | -0.0825 | -72.5573
-13.5 | -0.9087 | 0.01246 | -0.081 | -72.9294
-13 | -0.8659 | 0.01184 | -0.0795 | -73.1334
-12.5 | -0.8223 | 0.0113 | -0.0781 | -72.7699
-12 | -0.7782 | 0.01074 | -0.0767 | -72.4581
-11.5 | -0.7343 | 0.01016 | -0.0752 | -72.2736
-11 | -0.6904 | 0.00966 | -0.0736 | -71.47
-10.5 | -0.647 | 0.00927 | -0.0718 | -69.795
-10 | -0.6044 | 0.0089 | -0.0698 | -67.9101
-9.5 | -0.5572 | 0.00846 | -0.0688 | -65.8629
-9 | -0.5163 | 0.0077 | -0.0666 | -67.0519
-8.5 | -0.4661 | 0.00738 | -0.0661 | -63.1572
-8 | -0.4132 | 0.00714 | -0.066 | -57.8711
-7.5 | -0.3603 | 0.00689 | -0.066 | -52.2932
-7 | -0.306 | 0.00668 | -0.0662 | -45.8084
-6.5 | -0.2509 | 0.00651 | -0.0666 | -38.5407
-6 | -0.1953 | 0.00636 | -0.0671 | -30.7075
-5.5 | -0.1397 | 0.0062 | -0.0676 | -22.5323
-5 | -0.0839 | 0.00602 | -0.0681 | -13.9369
-4.5 | -0.0273 | 0.00584 | -0.0689 | -4.6747
-4 | 0.0299 | 0.00569 | -0.0697 | 5.2548
-3.5 | 0.0875 | 0.00558 | -0.0706 | 15.681
-3 | 0.1452 | 0.00548 | -0.0716 | 26.4964
-2.5 | 0.2027 | 0.00537 | -0.0726 | 37.7467
-2 | 0.2608 | 0.00525 | -0.0737 | 49.6762
-1.5 | 0.3183 | 0.00521 | -0.0747 | 61.094
-1 | 0.3756 | 0.00521 | -0.0757 | 72.0921
-0.5 | 0.4304 | 0.00533 | -0.0762 | 80.7505
0 | 0.4849 | 0.00547 | -0.0767 | 88.6472
0.5 | 0.5397 | 0.00552 | -0.0773 | 97.7717
1 | 0.5916 | 0.00547 | -0.0773 | 108.1536
1.5 | 0.6303 | 0.00429 | -0.0753 | 146.9231
2 | 0.6852 | 0.00441 | -0.076 | 155.3741
2.5 | 0.7391 | 0.00458 | -0.0764 | 161.3755
3 | 0.7921 | 0.00478 | -0.0767 | 165.7113
3.5 | 0.8433 | 0.00499 | -0.0766 | 168.998
4 | 0.8913 | 0.00525 | -0.0759 | 169.7714
4.5 | 0.9364 | 0.00551 | -0.0746 | 169.9456
5 | 0.9643 | 0.00581 | -0.0697 | 165.9725
5.5 | 0.9794 | 0.00652 | -0.0627 | 150.2147
6 | 0.9963 | 0.0074 | -0.0565 | 134.6351
6.5 | 1.0107 | 0.00849 | -0.0503 | 119.0459
7 | 1.0327 | 0.00952 | -0.0456 | 108.4769
8 | 1.0786 | 0.01174 | -0.0373 | 91.8739
8.5 | 1.0805 | 0.01373 | -0.0303 | 78.6963
9 | 1.0902 | 0.01561 | -0.0248 | 69.8398
9.5 | 1.1074 | 0.0173 | -0.0207 | 64.0116
10 | 1.1221 | 0.01922 | -0.0165 | 58.3819
10.5 | 1.1431 | 0.02094 | -0.0134 | 54.5893
11 | 1.1728 | 0.02232 | -0.0116 | 52.5448
11.5 | 1.206 | 0.02352 | -0.0102 | 51.2755
12 | 1.2343 | 0.02508 | -0.0085 | 49.2145
12.5 | 1.2657 | 0.02644 | -0.0072 | 47.8707
13 | 1.2943 | 0.02805 | -0.0058 | 46.1426
13.5 | 1.324 | 0.02958 | -0.0045 | 44.76
14 | 1.3504 | 0.0314 | -0.0031 | 43.0064
14.5 | 1.3789 | 0.03307 | -0.002 | 41.6964
15 | 1.4033 | 0.03505 | -0.0006 | 40.0371
15.5 | 1.4258 | 0.03702 | 0.0012 | 38.5143
16 | 1.4791 | 0.03981 | -0.0048 | 37.154
16.5 | 1.5505 | 0.04312 | -0.015 | 35.9578
18 | 1.6161 | 0.05219 | -0.0146 | 30.9657
18.5 | 1.625 | 0.05597 | -0.0133 | 29.0334
19 | 1.6359 | 0.05963 | -0.0124 | 27.4342
19.5 | 1.6428 | 0.06369 | -0.0114 | 25.7937
20 | 1.6507 | 0.06778 | -0.0108 | 24.3538

## 115. Re 12M Mach 0.10 (1)
BIGFOIL.COM POLAR EXPORT
NACA66-719 a=0.2
NACA66-719 a=0.2 |  |  |  | Cl Max: | 1.786 | at alpha= | 14.5 | deg
JavaFoil+Calcfoil stall+Eppler ext transition |  |  |  | L/D Max: | 129.852 | at alpha= | 7 | deg
Re: | 12000000 |  |  | Cd Min: | 0.00622 | at alpha= | 1 | deg
Mach: | 0.1 |  |  | Cl=0 at alpha= | -3.8571 | deg
|  |  |  | @ Cl=0.1, Cd= | 0.0066446
|  |  |  | @ Cl=0.4, Cd= | 0.0072103
|  |  |  | @ Cl=0.6, Cd= | 0.0062922
alpha (deg) | Cl | Cd | Cm | Cl/Cd
-19 | -0.535 | 0.15281 | -0.013 | -3.499
-18.5 | -0.552 | 0.14428 | -0.013 | -3.826
-18 | -0.569 | 0.13599 | -0.014 | -4.184
-17.5 | -0.585 | 0.12971 | -0.014 | -4.51
-17 | -0.6 | 0.12445 | -0.015 | -4.821
-16.5 | -0.613 | 0.12063 | -0.015 | -5.082
-16 | -0.625 | 0.1133 | -0.016 | -5.516
-15.5 | -0.635 | 0.10755 | -0.017 | -5.904
-15 | -0.642 | 0.10128 | -0.017 | -6.343
-14.5 | -0.648 | 0.09538 | -0.018 | -6.793
-14 | -0.65 | 0.08987 | -0.019 | -7.232
-13.5 | -0.649 | 0.08542 | -0.019 | -7.593
-13 | -0.644 | 0.08063 | -0.02 | -7.989
-12.5 | -0.636 | 0.07627 | -0.021 | -8.338
-12 | -0.624 | 0.07176 | -0.022 | -8.701
-11.5 | -0.612 | 0.06398 | -0.024 | -9.572
-11 | -0.592 | 0.06093 | -0.025 | -9.717
-10.5 | -0.572 | 0.05476 | -0.027 | -10.443
-10 | -0.558 | 0.0427 | -0.032 | -13.058
-9.5 | -0.617 | 0.0092 | -0.044 | -67.02
-9 | -0.576 | 0.00882 | -0.046 | -65.311
-8.5 | -0.532 | 0.00836 | -0.047 | -63.656
-8 | -0.487 | 0.00751 | -0.048 | -64.863
-7.5 | -0.435 | 0.00725 | -0.05 | -60.015
-7 | -0.38 | 0.00718 | -0.051 | -52.92
-6.5 | -0.323 | 0.007 | -0.052 | -46.134
-6 | -0.263 | 0.00682 | -0.053 | -38.601
-5.5 | -0.203 | 0.00685 | -0.055 | -29.618
-5 | -0.142 | 0.00689 | -0.056 | -20.586
-4.5 | -0.08 | 0.00694 | -0.057 | -11.54
-4 | -0.018 | 0.00694 | -0.058 | -2.569
-3.5 | 0.045 | 0.00702 | -0.06 | 6.378
-3 | 0.108 | 0.00659 | -0.061 | 16.332
-2.5 | 0.171 | 0.007 | -0.062 | 24.417
-2 | 0.234 | 0.00701 | -0.063 | 33.403
-1.5 | 0.298 | 0.00713 | -0.064 | 41.748
-1 | 0.362 | 0.00715 | -0.065 | 50.696
-0.5 | 0.425 | 0.00725 | -0.066 | 58.668
0 | 0.483 | 0.00746 | -0.068 | 64.665
0.5 | 0.544 | 0.00764 | -0.069 | 71.27
1 | 0.603 | 0.00622 | -0.07 | 96.86
1.5 | 0.664 | 0.00648 | -0.071 | 102.334
2 | 0.724 | 0.00675 | -0.073 | 107.219
2.5 | 0.785 | 0.00706 | -0.074 | 111.076
3 | 0.845 | 0.00737 | -0.075 | 114.662
3.5 | 0.905 | 0.00772 | -0.076 | 117.25
4 | 0.964 | 0.00805 | -0.077 | 119.789
4.5 | 1.024 | 0.00837 | -0.079 | 122.343
5 | 1.083 | 0.00865 | -0.08 | 125.113
5.5 | 1.141 | 0.00895 | -0.081 | 127.57
6 | 1.2 | 0.00928 | -0.082 | 129.234
6.5 | 1.258 | 0.00973 | -0.083 | 129.244
7 | 1.313 | 0.01011 | -0.085 | 129.852
7.5 | 1.367 | 0.01075 | -0.086 | 127.107
8 | 1.414 | 0.01404 | -0.087 | 100.708
8.5 | 1.463 | 0.01478 | -0.088 | 98.981
9 | 1.51 | 0.01545 | -0.089 | 97.714
9.5 | 1.554 | 0.01611 | -0.09 | 96.465
10 | 1.596 | 0.01687 | -0.091 | 94.591
10.5 | 1.635 | 0.01765 | -0.092 | 92.63
11 | 1.67 | 0.01847 | -0.094 | 90.444
11.5 | 1.702 | 0.01942 | -0.095 | 87.681
12 | 1.73 | 0.02026 | -0.096 | 85.381
12.5 | 1.75 | 0.02132 | -0.097 | 82.087
13 | 1.767 | 0.02244 | -0.098 | 78.726
13.5 | 1.778 | 0.02364 | -0.099 | 75.201
14 | 1.784 | 0.02474 | -0.1 | 72.117
14.5 | 1.786 | 0.02601 | -0.101 | 68.667
15 | 1.782 | 0.02728 | -0.102 | 65.318
15.5 | 1.773 | 0.02865 | -0.103 | 61.896
16 | 1.752 | 0.03043 | -0.104 | 57.565
16.5 | 1.721 | 0.03191 | -0.105 | 53.952
17 | 1.685 | 0.03402 | -0.106 | 49.528
17.5 | 1.644 | 0.03602 | -0.107 | 45.64
18 | 1.6 | 0.0378 | -0.108 | 42.322
18.5 | 1.551 | 0.04037 | -0.109 | 38.417
19 | 1.5 | 0.04253 | -0.109 | 35.261
19.5 | 1.446 | 0.04491 | -0.11 | 32.206

## 116. Re 12M Mach 0.10 (2)
BIGFOIL.COM POLAR EXPORT
NACA66-719 a=0.2
NACA66-719 a=0.2 |  |  |  | Cl Max: | 1.6424 | at alpha= | 20 | deg
XFOIL ncrit=9 |  |  |  | L/D Max: | 169.451 | at alpha= | 4 | deg
Re: | 12000000 |  |  | Cd Min: | 0.07037 | at alpha= | 20 | deg
Mach: | 0.1 |  |  | Cl=0 at alpha= | -4.2696 | deg
|  |  |  | @ Cl=0.1, Cd= | 0.0055708
|  |  |  | @ Cl=0.4, Cd= | 0.0052667
|  |  |  | @ Cl=0.6, Cd= | 0.0053582
alpha (deg) | Cl | Cd | Cm | Cl/Cd
-20 | -1.2731 | 0.03103 | -0.1161 | -41.028
-19.5 | -1.2715 | 0.02787 | -0.1131 | -45.6225
-19 | -1.2456 | 0.02646 | -0.1112 | -47.0748
-18.5 | -1.2339 | 0.02415 | -0.108 | -51.0932
-18 | -1.218 | 0.02214 | -0.1047 | -55.0136
-17.5 | -1.1926 | 0.02075 | -0.102 | -57.4747
-17 | -1.1632 | 0.01956 | -0.0994 | -59.4683
-16.5 | -1.1362 | 0.01814 | -0.0965 | -62.6351
-16 | -1.1026 | 0.01719 | -0.0941 | -64.1419
-15.5 | -1.0681 | 0.01623 | -0.0917 | -65.8102
-15 | -1.0324 | 0.01524 | -0.0894 | -67.7428
-14.5 | -0.9943 | 0.01435 | -0.0873 | -69.2892
-14 | -0.9549 | 0.01348 | -0.0853 | -70.8383
-13.5 | -0.9126 | 0.01278 | -0.0836 | -71.4085
-13 | -0.8696 | 0.0121 | -0.0819 | -71.8678
-12.5 | -0.8254 | 0.01153 | -0.0804 | -71.5872
-12 | -0.7806 | 0.01094 | -0.079 | -71.3528
-11.5 | -0.7359 | 0.01034 | -0.0774 | -71.1702
-11 | -0.6912 | 0.00979 | -0.0758 | -70.6027
-10.5 | -0.6465 | 0.00937 | -0.0741 | -68.9968
-10 | -0.6035 | 0.009 | -0.072 | -67.0556
-9.5 | -0.5578 | 0.00858 | -0.0705 | -65.0117
-9 | -0.5174 | 0.00777 | -0.0681 | -66.5894
-8.5 | -0.4675 | 0.00742 | -0.0673 | -63.0054
-8 | -0.4143 | 0.00718 | -0.0672 | -57.7019
-7.5 | -0.3612 | 0.00692 | -0.067 | -52.1965
-7 | -0.3068 | 0.00671 | -0.0671 | -45.7228
-6.5 | -0.2514 | 0.00653 | -0.0674 | -38.4992
-6 | -0.1954 | 0.00638 | -0.0679 | -30.627
-5.5 | -0.1394 | 0.00622 | -0.0684 | -22.4116
-5 | -0.0834 | 0.00604 | -0.0688 | -13.8079
-4.5 | -0.0265 | 0.00586 | -0.0695 | -4.5222
-4 | 0.031 | 0.00571 | -0.0703 | 5.4291
-3.5 | 0.0889 | 0.00559 | -0.0712 | 15.9034
-3 | 0.1468 | 0.00549 | -0.0722 | 26.7395
-2.5 | 0.2048 | 0.00538 | -0.0732 | 38.0669
-2 | 0.2631 | 0.00526 | -0.0742 | 50.019
-1.5 | 0.321 | 0.00521 | -0.0752 | 61.6123
-1 | 0.3786 | 0.00522 | -0.0762 | 72.5287
-0.5 | 0.4336 | 0.00534 | -0.0767 | 81.1985
0 | 0.4884 | 0.00548 | -0.0772 | 89.1241
0.5 | 0.5434 | 0.00554 | -0.0778 | 98.0866
1 | 0.5954 | 0.0055 | -0.0778 | 108.2545
1.5 | 0.634 | 0.00431 | -0.0757 | 147.0998
2 | 0.689 | 0.00443 | -0.0763 | 155.5305
2.5 | 0.7431 | 0.00459 | -0.0767 | 161.8954
3 | 0.7961 | 0.00481 | -0.0769 | 165.5094
3.5 | 0.8472 | 0.00501 | -0.0767 | 169.1018
4 | 0.8947 | 0.00528 | -0.0759 | 169.4508
4.5 | 0.9386 | 0.00555 | -0.0743 | 169.1171
5 | 0.9628 | 0.00588 | -0.0685 | 163.7415
5.5 | 0.9795 | 0.00662 | -0.0618 | 147.9607
6 | 0.9964 | 0.00753 | -0.0556 | 132.324
6.5 | 1.0121 | 0.00864 | -0.0496 | 117.1412
7 | 1.0343 | 0.00969 | -0.045 | 106.7389
8 | 1.0789 | 0.01201 | -0.0364 | 89.8335
8.5 | 1.0843 | 0.01389 | -0.0299 | 78.0634
9 | 1.0924 | 0.01586 | -0.0242 | 68.8777
9.5 | 1.1087 | 0.01762 | -0.0199 | 62.9228
10 | 1.1218 | 0.01966 | -0.0155 | 57.06
10.5 | 1.1421 | 0.02145 | -0.0122 | 53.2448
11 | 1.1732 | 0.02279 | -0.0106 | 51.4787
11.5 | 1.2055 | 0.0241 | -0.0091 | 50.0207
12 | 1.235 | 0.02561 | -0.0074 | 48.2234
12.5 | 1.2652 | 0.02709 | -0.006 | 46.7036
13 | 1.2952 | 0.02868 | -0.0047 | 45.1604
13.5 | 1.3241 | 0.03032 | -0.0033 | 43.6708
14 | 1.3511 | 0.03214 | -0.0019 | 42.038
14.5 | 1.3783 | 0.03396 | -0.0006 | 40.586
15 | 1.404 | 0.03592 | 0.0007 | 39.0869
15.5 | 1.4236 | 0.03821 | 0.0027 | 37.2573
16 | 1.4775 | 0.04077 | -0.0029 | 36.2399
16.5 | 1.5459 | 0.04459 | -0.013 | 34.6692
18 | 1.6106 | 0.05415 | -0.0128 | 29.7433
18.5 | 1.6179 | 0.05816 | -0.0115 | 27.8181
19 | 1.6283 | 0.06193 | -0.0105 | 26.2926
19.5 | 1.6352 | 0.06612 | -0.0096 | 24.7308
20 | 1.6424 | 0.07037 | -0.009 | 23.3395

## 117. Re 12M Mach 0.25 (1)
BIGFOIL.COM POLAR EXPORT
NACA66-719 a=0.2
NACA66-719 a=0.2 |  |  |  | Cl Max: | 1.745 | at alpha= | 13 | deg
JavaFoil+Calcfoil stall+Eppler ext transition |  |  |  | L/D Max: | 126.251 | at alpha= | 7 | deg
Re: | 12000000 |  |  | Cd Min: | 0.00639 | at alpha= | 1 | deg
Mach: | 0.25 |  |  | Cl=0 at alpha= | -3.8594 | deg
|  |  |  | @ Cl=0.1, Cd= | 0.006982
|  |  |  | @ Cl=0.4, Cd= | 0.0073289
|  |  |  | @ Cl=0.6, Cd= | 0.006825
alpha (deg) | Cl | Cd | Cm | Cl/Cd
-17 | -0.245 | 0.14315 | -0.014 | -1.715
-16.5 | -0.302 | 0.1335 | -0.015 | -2.258
-16 | -0.351 | 0.1234 | -0.016 | -2.841
-15.5 | -0.395 | 0.11794 | -0.016 | -3.346
-15 | -0.434 | 0.11061 | -0.017 | -3.924
-14.5 | -0.469 | 0.10371 | -0.017 | -4.522
-14 | -0.499 | 0.09813 | -0.018 | -5.084
-13.5 | -0.523 | 0.09084 | -0.019 | -5.763
-13 | -0.542 | 0.0862 | -0.02 | -6.29
-12.5 | -0.555 | 0.08043 | -0.02 | -6.899
-12 | -0.561 | 0.07588 | -0.021 | -7.397
-11.5 | -0.561 | 0.07139 | -0.022 | -7.865
-11 | -0.555 | 0.06695 | -0.023 | -8.293
-10.5 | -0.543 | 0.06242 | -0.024 | -8.698
-10 | -0.526 | 0.05728 | -0.026 | -9.176
-9.5 | -0.502 | 0.0534 | -0.027 | -9.399
-9 | -0.477 | 0.04658 | -0.03 | -10.248
-8.5 | -0.45 | 0.03942 | -0.034 | -11.405
-8 | -0.49 | 0.00674 | -0.05 | -72.623
-7.5 | -0.44 | 0.00652 | -0.051 | -67.397
-7 | -0.387 | 0.00732 | -0.052 | -52.909
-6.5 | -0.33 | 0.00715 | -0.054 | -46.128
-6 | -0.269 | 0.00703 | -0.055 | -38.288
-5.5 | -0.208 | 0.00685 | -0.056 | -30.31
-5 | -0.145 | 0.00701 | -0.057 | -20.732
-4.5 | -0.082 | 0.00709 | -0.059 | -11.575
-4 | -0.018 | 0.00707 | -0.06 | -2.585
-3.5 | 0.046 | 0.00655 | -0.061 | 7.02
-3 | 0.111 | 0.00707 | -0.062 | 15.638
-2.5 | 0.175 | 0.00707 | -0.063 | 24.822
-2 | 0.24 | 0.00718 | -0.065 | 33.515
-1.5 | 0.306 | 0.00722 | -0.066 | 42.317
-1 | 0.372 | 0.00726 | -0.067 | 51.231
-0.5 | 0.437 | 0.00742 | -0.068 | 58.91
0 | 0.495 | 0.00765 | -0.069 | 64.721
0.5 | 0.558 | 0.00784 | -0.071 | 71.246
1 | 0.618 | 0.00639 | -0.072 | 96.666
1.5 | 0.68 | 0.00672 | -0.073 | 101.252
2 | 0.743 | 0.00698 | -0.074 | 106.469
2.5 | 0.805 | 0.00731 | -0.076 | 109.991
3 | 0.866 | 0.00764 | -0.077 | 113.32
3.5 | 0.927 | 0.00806 | -0.078 | 115.108
4 | 0.988 | 0.0084 | -0.079 | 117.613
4.5 | 1.049 | 0.00872 | -0.081 | 120.339
5 | 1.11 | 0.00905 | -0.082 | 122.591
5.5 | 1.17 | 0.00934 | -0.083 | 125.257
6 | 1.229 | 0.00976 | -0.084 | 125.93
6.5 | 1.289 | 0.01021 | -0.086 | 126.197
7 | 1.345 | 0.01065 | -0.087 | 126.251
7.5 | 1.399 | 0.01135 | -0.088 | 123.285
8 | 1.447 | 0.01491 | -0.089 | 96.995
8.5 | 1.495 | 0.01573 | -0.09 | 95.054
9 | 1.541 | 0.01647 | -0.091 | 93.545
9.5 | 1.583 | 0.01723 | -0.092 | 91.896
10 | 1.622 | 0.01809 | -0.094 | 89.679
10.5 | 1.657 | 0.01896 | -0.095 | 87.401
11 | 1.688 | 0.01997 | -0.096 | 84.517
11.5 | 1.714 | 0.02095 | -0.097 | 81.817
12 | 1.733 | 0.02207 | -0.098 | 78.51
12.5 | 1.743 | 0.02325 | -0.099 | 74.967
13 | 1.745 | 0.02454 | -0.1 | 71.106
13.5 | 1.74 | 0.02604 | -0.101 | 66.829
14 | 1.727 | 0.02746 | -0.103 | 62.898
14.5 | 1.706 | 0.02889 | -0.104 | 59.05
15 | 1.677 | 0.03049 | -0.105 | 54.991
15.5 | 1.639 | 0.03258 | -0.106 | 50.304
16 | 1.58 | 0.03497 | -0.106 | 45.186
16.5 | 1.506 | 0.03737 | -0.107 | 40.31
17 | 1.424 | 0.03966 | -0.108 | 35.901
17.5 | 1.332 | 0.04273 | -0.109 | 31.171
18 | 1.232 | 0.04714 | -0.11 | 26.138

## 118. Re 12M Mach 0.25 (2)
BIGFOIL.COM POLAR EXPORT
NACA66-719 a=0.2
NACA66-719 a=0.2 |  |  |  | Cl Max: | 1.596 | at alpha= | 20 | deg
XFOIL ncrit=9 |  |  |  | L/D Max: | 166.269 | at alpha= | 3.5 | deg
Re: | 12000000 |  |  | Cd Min: | 0.17221 | at alpha= | -20 | deg
Mach: | 0.25 |  |  | Cl=0 at alpha= | -4.3156 | deg
|  |  |  | @ Cl=0.1, Cd= | 0.0056348
|  |  |  | @ Cl=0.4, Cd= | 0.005252
|  |  |  | @ Cl=0.6, Cd= | 0.0056124
alpha (deg) | Cl | Cd | Cm | Cl/Cd
-20 | -0.3942 | 0.17221 | -0.0561 | -2.2891
-19.5 | -0.3799 | 0.16563 | -0.0606 | -2.2937
-19 | -0.366 | 0.15891 | -0.065 | -2.3032
-18.5 | -0.3524 | 0.15212 | -0.0695 | -2.3166
-18 | -0.3538 | 0.14218 | -0.0752 | -2.4884
-16.5 | -0.9197 | 0.03625 | -0.1313 | -25.371
-16 | -0.9597 | 0.03044 | -0.1262 | -31.5276
-15.5 | -0.9976 | 0.0251 | -0.1189 | -39.745
-15 | -1.003 | 0.02164 | -0.1126 | -46.3494
-14.5 | -0.9895 | 0.01915 | -0.1073 | -51.671
-14 | -0.9649 | 0.01707 | -0.1027 | -56.5261
-13.5 | -0.93 | 0.01553 | -0.0991 | -59.8841
-13 | -0.8896 | 0.01416 | -0.0961 | -62.8249
-12.5 | -0.8448 | 0.01316 | -0.0936 | -64.1945
-12 | -0.7976 | 0.01224 | -0.0914 | -65.1634
-11.5 | -0.7491 | 0.01142 | -0.0894 | -65.5954
-11 | -0.6998 | 0.01067 | -0.0876 | -65.5858
-10.5 | -0.6502 | 0.01012 | -0.0857 | -64.249
-10 | -0.601 | 0.00954 | -0.0839 | -62.9979
-9.5 | -0.5525 | 0.00906 | -0.0819 | -60.9823
-9 | -0.5059 | 0.00865 | -0.0795 | -58.4855
-8.5 | -0.471 | 0.00774 | -0.0752 | -60.8527
-8 | -0.4194 | 0.00737 | -0.0739 | -56.9064
-7.5 | -0.3645 | 0.00712 | -0.0732 | -51.1938
-7 | -0.3095 | 0.00687 | -0.0727 | -45.0509
-6.5 | -0.253 | 0.00666 | -0.0724 | -37.988
-6 | -0.1956 | 0.00649 | -0.0725 | -30.1387
-5.5 | -0.1378 | 0.00633 | -0.0727 | -21.7694
-5 | -0.0801 | 0.00613 | -0.0729 | -13.0669
-4.5 | -0.0218 | 0.00594 | -0.0733 | -3.67
-4 | 0.0373 | 0.00577 | -0.0739 | 6.4645
-3.5 | 0.0969 | 0.00564 | -0.0747 | 17.1809
-3 | 0.1565 | 0.00554 | -0.0755 | 28.2491
-2.5 | 0.2164 | 0.00543 | -0.0764 | 39.8527
-2 | 0.2765 | 0.0053 | -0.0774 | 52.1698
-1.5 | 0.3361 | 0.00525 | -0.0784 | 64.019
-1 | 0.3955 | 0.00524 | -0.0793 | 75.4771
-0.5 | 0.4517 | 0.00539 | -0.0797 | 83.8033
0 | 0.5075 | 0.00554 | -0.08 | 91.6065
0.5 | 0.5634 | 0.00564 | -0.0804 | 99.8936
1 | 0.6165 | 0.0056 | -0.0803 | 110.0893
1.5 | 0.6545 | 0.00442 | -0.0778 | 148.0769
2 | 0.7099 | 0.00453 | -0.078 | 156.7108
2.5 | 0.7642 | 0.00471 | -0.0781 | 162.2505
3 | 0.8164 | 0.00495 | -0.0777 | 164.9293
3.5 | 0.8646 | 0.0052 | -0.0765 | 166.2692
4 | 0.9008 | 0.00546 | -0.0728 | 164.9817
4.5 | 0.9277 | 0.00588 | -0.0673 | 157.7721
5 | 0.959 | 0.00642 | -0.0631 | 149.3769
5.5 | 0.9797 | 0.0073 | -0.0572 | 134.2055
6 | 1.0065 | 0.00817 | -0.0527 | 123.1946
6.5 | 1.0219 | 0.00943 | -0.0465 | 108.3669
7 | 1.0438 | 0.01061 | -0.0416 | 98.3789
7.5 | 1.0614 | 0.01203 | -0.0363 | 88.2294
8 | 1.0894 | 0.01317 | -0.0328 | 82.7183
8.5 | 1.1003 | 0.01502 | -0.027 | 73.2557
9 | 1.1051 | 0.01729 | -0.0207 | 63.9156
9.5 | 1.1164 | 0.01943 | -0.0157 | 57.4575
10 | 1.1274 | 0.02176 | -0.0109 | 51.8107
10.5 | 1.1402 | 0.02414 | -0.0067 | 47.2328
11 | 1.1738 | 0.02555 | -0.005 | 45.9413
11.5 | 1.2039 | 0.02724 | -0.0031 | 44.196
12 | 1.2362 | 0.0288 | -0.0015 | 42.9236
12.5 | 1.265 | 0.03069 | 0.0002 | 41.2186
13 | 1.2967 | 0.03239 | 0.0016 | 40.034
13.5 | 1.3225 | 0.03456 | 0.0034 | 38.2668
14 | 1.3516 | 0.03659 | 0.0048 | 36.9391
14.5 | 1.3762 | 0.03897 | 0.0064 | 35.3143
15 | 1.4001 | 0.04145 | 0.0079 | 33.778
15.5 | 1.4227 | 0.04396 | 0.0095 | 32.3635
16 | 1.4558 | 0.04691 | 0.0084 | 31.0339
16.5 | 1.52 | 0.05182 | -0.0015 | 29.3323
18.5 | 1.5865 | 0.06931 | -0.0025 | 22.8899
19 | 1.5927 | 0.07393 | -0.0016 | 21.5434
19.5 | 1.5955 | 0.07884 | -0.0008 | 20.2372
20 | 1.596 | 0.08402 | 0 | 18.9955

## 119. Re 12M Mach 0.50 (1)
BIGFOIL.COM POLAR EXPORT
NACA66-719 a=0.2
NACA66-719 a=0.2 |  |  |  | Cl Max: | 1.648 | at alpha= | 9.5 | deg
JavaFoil+Calcfoil stall+Eppler ext transition |  |  |  | L/D Max: | 112.626 | at alpha= | 5.5 | deg
Re: | 12000000 |  |  | Cd Min: | 0.00714 | at alpha= | -3.5 | deg
Mach: | 0.5 |  |  | Cl=0 at alpha= | -3.8592 | deg
|  |  |  | @ Cl=0.1, Cd= | 0.00714
|  |  |  | @ Cl=0.4, Cd= | 0.0079115
|  |  |  | @ Cl=0.6, Cd= | 0.0087443
alpha (deg) | Cl | Cd | Cm | Cl/Cd
-20 | -0.928 | 0.15529 | -0.015 | -5.977
-19.5 | -0.905 | 0.1406 | -0.017 | -6.433
-19 | -0.875 | 0.13768 | -0.017 | -6.353
-18.5 | -0.844 | 0.1334 | -0.017 | -6.324
-18 | -0.814 | 0.1293 | -0.017 | -6.295
-17.5 | -0.786 | 0.12207 | -0.018 | -6.438
-17 | -0.758 | 0.11458 | -0.019 | -6.614
-16.5 | -0.729 | 0.11948 | -0.019 | -6.101
-16 | -0.7 | 0.11233 | -0.02 | -6.234
-15.5 | -0.671 | 0.10676 | -0.02 | -6.286
-15 | -0.644 | 0.09803 | -0.021 | -6.571
-14.5 | -0.616 | 0.09126 | -0.023 | -6.755
-14 | -0.59 | 0.08308 | -0.024 | -7.107
-13.5 | -0.566 | 0.07409 | -0.027 | -7.637
-13 | -0.546 | 0.06169 | -0.03 | -8.843
-12.5 | -0.597 | 0.014 | -0.042 | -42.66
-12 | -0.469 | 0.08332 | -0.023 | -5.626
-11.5 | -0.44 | 0.07693 | -0.023 | -5.72
-11 | -0.412 | 0.06955 | -0.024 | -5.918
-10.5 | -0.383 | 0.06442 | -0.025 | -5.945
-10 | -0.355 | 0.05916 | -0.027 | -6.001
-9.5 | -0.327 | 0.0553 | -0.028 | -5.907
-9 | -0.299 | 0.05083 | -0.031 | -5.876
-8.5 | -0.267 | 0.06842 | -0.025 | -3.9
-8 | -0.238 | 0.05396 | -0.027 | -4.42
-7.5 | -0.332 | 0.04896 | -0.029 | -6.781
-7 | -0.32 | 0.04432 | -0.03 | -7.212
-6.5 | -0.347 | 0.008 | -0.059 | -43.342
-6 | -0.288 | 0.00781 | -0.061 | -36.809
-5.5 | -0.224 | 0.00746 | -0.062 | -30.06
-5 | -0.158 | 0.00769 | -0.063 | -20.549
-4.5 | -0.09 | 0.00764 | -0.065 | -11.767
-4 | -0.02 | 0.00765 | -0.066 | -2.632
-3.5 | 0.051 | 0.00714 | -0.067 | 7.115
-3 | 0.123 | 0.00714 | -0.069 | 17.166
-2.5 | 0.195 | 0.00775 | -0.07 | 25.232
-2 | 0.268 | 0.00782 | -0.072 | 34.277
-1.5 | 0.341 | 0.00788 | -0.073 | 43.3
-1 | 0.416 | 0.00792 | -0.074 | 52.513
-0.5 | 0.489 | 0.00813 | -0.076 | 60.118
0 | 0.55 | 0.00858 | -0.077 | 64.027
0.5 | 0.62 | 0.00881 | -0.078 | 70.38
1 | 0.685 | 0.00902 | -0.08 | 75.894
1.5 | 0.754 | 0.00776 | -0.081 | 97.196
2 | 0.822 | 0.00816 | -0.083 | 100.795
2.5 | 0.891 | 0.00861 | -0.084 | 103.482
3 | 0.959 | 0.00913 | -0.085 | 105.001
3.5 | 1.026 | 0.00964 | -0.087 | 106.456
4 | 1.093 | 0.01011 | -0.088 | 108.11
4.5 | 1.159 | 0.01057 | -0.089 | 109.72
5 | 1.226 | 0.01101 | -0.091 | 111.395
5.5 | 1.292 | 0.01147 | -0.092 | 112.626
6 | 1.356 | 0.01213 | -0.094 | 111.794
6.5 | 1.421 | 0.01278 | -0.095 | 111.174
7 | 1.479 | 0.0135 | -0.096 | 109.59
7.5 | 1.529 | 0.01849 | -0.097 | 82.714
8 | 1.575 | 0.01973 | -0.099 | 79.845
8.5 | 1.613 | 0.02094 | -0.1 | 76.992
9 | 1.639 | 0.02229 | -0.101 | 73.514
9.5 | 1.648 | 0.0237 | -0.102 | 69.526
10 | 1.63 | 0.02556 | -0.104 | 63.765
10.5 | 1.561 | 0.02754 | -0.105 | 56.666
11 | 1.288 | 0.03032 | -0.106 | 42.492
11.5 | 1.021 | 0.03421 | -0.107 | 29.85
12 | 1.053 | 0.03422 | -0.108 | 30.775
12.5 | 1.083 | 0.03757 | -0.109 | 28.813
13 | 1.11 | 0.04229 | -0.11 | 26.254
13.5 | 1.143 | 0.04115 | -0.112 | 27.77
14 | 1.171 | 0.04593 | -0.113 | 25.488
14.5 | 1.197 | 0.05176 | -0.113 | 23.119

## 120. Re 12M Mach 0.50 (2)
BIGFOIL.COM POLAR EXPORT
NACA66-719 a=0.2
NACA66-719 a=0.2 |  |  |  | Cl Max: | 1.3876 | at alpha= | 17 | deg
XFOIL ncrit=9 |  |  |  | L/D Max: | 135.793 | at alpha= | 2 | deg
Re: | 12000000 |  |  | Cd Min: | 0.15609 | at alpha= | 20 | deg
Mach: | 0.5 |  |  | Cl=0 at alpha= | -4.6484 | deg
|  |  |  | @ Cl=0.1, Cd= | 0.006095
|  |  |  | @ Cl=0.4, Cd= | 0.0054823
|  |  |  | @ Cl=0.6, Cd= | 0.0058895
alpha (deg) | Cl | Cd | Cm | Cl/Cd
-13.5 | -0.139 | 0.10056 | -0.1219 | -1.3823
-13 | -0.1439 | 0.09111 | -0.1276 | -1.5794
-12.5 | -0.1457 | 0.08257 | -0.1328 | -1.7646
-12 | -0.1549 | 0.07335 | -0.1385 | -2.1118
-11.5 | -0.1838 | 0.06089 | -0.1482 | -3.0186
-11 | -0.2327 | 0.04979 | -0.1542 | -4.6736
-10.5 | -0.2783 | 0.04233 | -0.1529 | -6.5745
-10 | -0.3258 | 0.03601 | -0.147 | -9.0475
-9.5 | -0.362 | 0.03101 | -0.1381 | -11.6737
-9 | -0.4141 | 0.02513 | -0.1248 | -16.4783
-8.5 | -0.4569 | 0.01615 | -0.1137 | -28.291
-8 | -0.3786 | 0.01006 | -0.117 | -37.6342
-7.5 | -0.3174 | 0.00876 | -0.1139 | -36.2329
-7 | -0.2665 | 0.00789 | -0.1094 | -33.7769
-6.5 | -0.2087 | 0.00748 | -0.106 | -27.9011
-6 | -0.149 | 0.0072 | -0.1032 | -20.6944
-5.5 | -0.0968 | 0.00689 | -0.0994 | -14.0493
-5 | -0.0429 | 0.00668 | -0.096 | -6.4222
-4.5 | 0.0181 | 0.00642 | -0.0943 | 2.8193
-4 | 0.079 | 0.00615 | -0.0928 | 12.8455
-3.5 | 0.1439 | 0.00598 | -0.0923 | 24.0635
-3 | 0.2088 | 0.00584 | -0.0921 | 35.7534
-2.5 | 0.2757 | 0.00568 | -0.0924 | 48.5387
-2 | 0.3429 | 0.00556 | -0.0929 | 61.6727
-1.5 | 0.409 | 0.00547 | -0.0933 | 74.7715
-1 | 0.4749 | 0.00545 | -0.0938 | 87.1376
-0.5 | 0.5362 | 0.00561 | -0.0935 | 95.5793
0 | 0.5922 | 0.00586 | -0.0922 | 101.058
0.5 | 0.6478 | 0.00607 | -0.0909 | 106.7216
1 | 0.6994 | 0.00624 | -0.0888 | 112.0833
1.5 | 0.7412 | 0.00625 | -0.0847 | 118.592
2 | 0.736 | 0.00542 | -0.072 | 135.7934
2.5 | 0.7678 | 0.00605 | -0.0664 | 126.9091
3 | 0.8016 | 0.0068 | -0.0614 | 117.8824
3.5 | 0.8369 | 0.00765 | -0.0568 | 109.3987
4 | 0.8703 | 0.00865 | -0.0521 | 100.6127
4.5 | 0.9007 | 0.00978 | -0.0471 | 92.0961
5 | 0.9349 | 0.01087 | -0.0427 | 86.0074
5.5 | 0.9679 | 0.01206 | -0.0383 | 80.257
6 | 1.0018 | 0.01331 | -0.0342 | 75.2667
6.5 | 1.0384 | 0.01453 | -0.0305 | 71.4659
7 | 1.0697 | 0.01601 | -0.0262 | 66.8145
7.5 | 1.0998 | 0.0176 | -0.0219 | 62.4886
8 | 1.1249 | 0.01946 | -0.0171 | 57.8058
8.5 | 1.1467 | 0.02153 | -0.0121 | 53.2606
9 | 1.1715 | 0.02363 | -0.0076 | 49.5768
9.5 | 1.1718 | 0.02692 | -0.001 | 43.529
11 | 1.1678 | 0.03902 | 0.0155 | 29.9282
11.5 | 1.2002 | 0.04167 | 0.0176 | 28.8025
12 | 1.2274 | 0.04477 | 0.0198 | 27.4157
12.5 | 1.2568 | 0.04794 | 0.0217 | 26.2161
13 | 1.2822 | 0.05147 | 0.0235 | 24.9116
13.5 | 1.3066 | 0.05527 | 0.0251 | 23.6403
14 | 1.3301 | 0.0593 | 0.0265 | 22.43
14.5 | 1.3482 | 0.06393 | 0.0277 | 21.0887
15 | 1.3631 | 0.06905 | 0.0285 | 19.7408
15.5 | 1.3762 | 0.07452 | 0.029 | 18.4675
16 | 1.3862 | 0.08048 | 0.0291 | 17.2242
16.5 | 1.3874 | 0.08752 | 0.0285 | 15.8524
17 | 1.3876 | 0.09478 | 0.0275 | 14.6402
17.5 | 1.3746 | 0.1035 | 0.0258 | 13.2812
18 | 1.3698 | 0.11405 | 0.0197 | 12.0105
18.5 | 1.3473 | 0.12328 | 0.0179 | 10.9288
19 | 1.3258 | 0.13392 | 0.0133 | 9.8999
19.5 | 1.3039 | 0.1449 | 0.008 | 8.9986
20 | 1.2834 | 0.15609 | 0.0021 | 8.2222

## 121. Re 14M Mach 0.00 (1)
BIGFOIL.COM POLAR EXPORT
NACA66-719 a=0.2
NACA66-719 a=0.2 |  |  |  | Cl Max: | 1.796 | at alpha= | 14.5 | deg
JavaFoil+Calcfoil stall+Eppler ext transition |  |  |  | L/D Max: | 131.552 | at alpha= | 6.5 | deg
Re: | 14000000 |  |  | Cd Min: | 0.00616 | at alpha= | 1 | deg
Mach: | 0 |  |  | Cl=0 at alpha= | -3.8571 | deg
|  |  |  | @ Cl=0.1, Cd= | 0.0066184
|  |  |  | @ Cl=0.4, Cd= | 0.0072044
|  |  |  | @ Cl=0.6, Cd= | 0.00616
alpha (deg) | Cl | Cd | Cm | Cl/Cd
-19.5 | -0.568 | 0.15555 | -0.012 | -3.653
-19 | -0.583 | 0.1495 | -0.013 | -3.901
-18.5 | -0.598 | 0.14107 | -0.013 | -4.237
-18 | -0.611 | 0.13498 | -0.014 | -4.53
-17.5 | -0.624 | 0.12929 | -0.014 | -4.829
-17 | -0.636 | 0.12291 | -0.015 | -5.175
-16.5 | -0.646 | 0.11778 | -0.015 | -5.486
-16 | -0.655 | 0.11038 | -0.016 | -5.935
-15.5 | -0.662 | 0.10522 | -0.017 | -6.29
-15 | -0.666 | 0.09909 | -0.018 | -6.726
-14.5 | -0.668 | 0.09362 | -0.018 | -7.14
-14 | -0.668 | 0.08817 | -0.019 | -7.571
-13.5 | -0.665 | 0.08201 | -0.02 | -8.107
-13 | -0.657 | 0.07896 | -0.021 | -8.319
-12.5 | -0.646 | 0.07465 | -0.021 | -8.654
-12 | -0.633 | 0.06995 | -0.022 | -9.044
-11.5 | -0.617 | 0.06393 | -0.024 | -9.653
-11 | -0.6 | 0.05677 | -0.027 | -10.576
-10.5 | -0.583 | 0.04856 | -0.03 | -11.997
-10 | -0.654 | 0.00946 | -0.043 | -69.137
-9.5 | -0.619 | 0.00881 | -0.044 | -70.175
-9 | -0.578 | 0.00842 | -0.046 | -68.612
-8.5 | -0.532 | 0.00714 | -0.047 | -74.495
-8 | -0.486 | 0.00728 | -0.048 | -66.692
-7.5 | -0.433 | 0.00708 | -0.049 | -61.221
-7 | -0.379 | 0.00693 | -0.051 | -54.654
-6.5 | -0.322 | 0.00677 | -0.052 | -47.518
-6 | -0.262 | 0.00693 | -0.053 | -37.825
-5.5 | -0.202 | 0.00697 | -0.054 | -28.963
-5 | -0.141 | 0.00693 | -0.056 | -20.35
-4.5 | -0.08 | 0.00688 | -0.057 | -11.58
-4 | -0.018 | 0.00694 | -0.058 | -2.556
-3.5 | 0.045 | 0.00692 | -0.059 | 6.442
-3 | 0.107 | 0.00658 | -0.06 | 16.295
-2.5 | 0.17 | 0.00691 | -0.061 | 24.601
-2 | 0.233 | 0.007 | -0.063 | 33.287
-1.5 | 0.296 | 0.00702 | -0.064 | 42.171
-1 | 0.36 | 0.00716 | -0.065 | 50.314
-0.5 | 0.423 | 0.00723 | -0.066 | 58.589
0 | 0.48 | 0.00745 | -0.067 | 64.479
0.5 | 0.542 | 0.00755 | -0.069 | 71.795
1 | 0.6 | 0.00616 | -0.07 | 97.397
1.5 | 0.661 | 0.00643 | -0.071 | 102.77
2 | 0.721 | 0.0067 | -0.072 | 107.664
2.5 | 0.781 | 0.00699 | -0.073 | 111.773
3 | 0.841 | 0.00732 | -0.075 | 114.992
3.5 | 0.901 | 0.00762 | -0.076 | 118.163
4 | 0.96 | 0.00788 | -0.077 | 121.823
4.5 | 1.02 | 0.00816 | -0.078 | 125.014
5 | 1.079 | 0.0084 | -0.079 | 128.36
5.5 | 1.137 | 0.00876 | -0.081 | 129.778
6 | 1.195 | 0.00914 | -0.082 | 130.75
6.5 | 1.253 | 0.00952 | -0.083 | 131.552
7 | 1.308 | 0.01003 | -0.084 | 130.432
7.5 | 1.362 | 0.0106 | -0.085 | 128.388
8 | 1.41 | 0.01356 | -0.086 | 103.959
8.5 | 1.458 | 0.01425 | -0.088 | 102.321
9 | 1.505 | 0.01488 | -0.089 | 101.189
9.5 | 1.55 | 0.01553 | -0.09 | 99.821
10 | 1.592 | 0.0162 | -0.091 | 98.251
10.5 | 1.631 | 0.01697 | -0.092 | 96.131
11 | 1.668 | 0.01772 | -0.093 | 94.126
11.5 | 1.7 | 0.0186 | -0.094 | 91.415
12 | 1.729 | 0.01949 | -0.095 | 88.702
12.5 | 1.751 | 0.02045 | -0.097 | 85.646
13 | 1.769 | 0.02139 | -0.098 | 82.741
13.5 | 1.783 | 0.02261 | -0.099 | 78.826
14 | 1.792 | 0.02361 | -0.1 | 75.898
14.5 | 1.796 | 0.02487 | -0.101 | 72.217
15 | 1.795 | 0.02604 | -0.102 | 68.933
15.5 | 1.79 | 0.0274 | -0.103 | 65.326
16 | 1.774 | 0.0287 | -0.104 | 61.796
16.5 | 1.747 | 0.03049 | -0.105 | 57.316
17 | 1.717 | 0.03231 | -0.106 | 53.14
17.5 | 1.682 | 0.03413 | -0.107 | 49.279
18 | 1.643 | 0.03581 | -0.108 | 45.876
18.5 | 1.601 | 0.03768 | -0.108 | 42.483
19 | 1.555 | 0.04035 | -0.109 | 38.532
19.5 | 1.508 | 0.04222 | -0.11 | 35.716

## 122. Re 14M Mach 0.00 (2)
BIGFOIL.COM POLAR EXPORT
NACA66-719 a=0.2
NACA66-719 a=0.2 |  |  |  | Cl Max: | 1.6725 | at alpha= | 20 | deg
XFOIL ncrit=9 |  |  |  | L/D Max: | 170.671 | at alpha= | 4 | deg
Re: | 14000000 |  |  | Cd Min: | 0.06605 | at alpha= | 20 | deg
Mach: | 0 |  |  | Cl=0 at alpha= | -4.2461 | deg
|  |  |  | @ Cl=0.1, Cd= | 0.0054127
|  |  |  | @ Cl=0.4, Cd= | 0.0053263
|  |  |  | @ Cl=0.6, Cd= | 0.0054055
alpha (deg) | Cl | Cd | Cm | Cl/Cd
-20 | -1.3246 | 0.02628 | -0.108 | -50.4033
-19.5 | -1.3109 | 0.02415 | -0.1053 | -54.2816
-19 | -1.2837 | 0.02293 | -0.1033 | -55.9834
-18.5 | -1.2628 | 0.02131 | -0.1006 | -59.2586
-18 | -1.239 | 0.01984 | -0.0979 | -62.4496
-17.5 | -1.2096 | 0.01871 | -0.0956 | -64.6499
-17 | -1.1777 | 0.01773 | -0.0934 | -66.4241
-16.5 | -1.147 | 0.01662 | -0.0909 | -69.0132
-16 | -1.1118 | 0.0158 | -0.0889 | -70.3671
-15.5 | -1.0751 | 0.01502 | -0.0869 | -71.5779
-15 | -1.0373 | 0.01426 | -0.085 | -72.7419
-14.5 | -0.9984 | 0.01354 | -0.0831 | -73.7371
-14 | -0.958 | 0.01277 | -0.0814 | -75.0196
-13.5 | -0.9162 | 0.01214 | -0.0798 | -75.4695
-13 | -0.8734 | 0.01153 | -0.0783 | -75.7502
-12.5 | -0.8296 | 0.01102 | -0.0769 | -75.2813
-12 | -0.7859 | 0.01048 | -0.0754 | -74.9905
-11.5 | -0.7422 | 0.00994 | -0.0738 | -74.668
-11 | -0.6992 | 0.0094 | -0.072 | -74.383
-10.5 | -0.6568 | 0.00907 | -0.07 | -72.4146
-10 | -0.6103 | 0.00872 | -0.0687 | -69.9885
-9.5 | -0.5618 | 0.00831 | -0.0679 | -67.6053
-9 | -0.5187 | 0.0076 | -0.0661 | -68.25
-8.5 | -0.4706 | 0.00716 | -0.0652 | -65.7263
-8 | -0.4173 | 0.00693 | -0.0652 | -60.2165
-7.5 | -0.3638 | 0.0067 | -0.0653 | -54.2985
-7 | -0.3097 | 0.00649 | -0.0655 | -47.7196
-6.5 | -0.2545 | 0.00633 | -0.0659 | -40.2054
-6 | -0.1986 | 0.00618 | -0.0665 | -32.1359
-5.5 | -0.1421 | 0.00602 | -0.0671 | -23.6047
-5 | -0.0857 | 0.00585 | -0.0678 | -14.6496
-4.5 | -0.029 | 0.00567 | -0.0685 | -5.1146
-4 | 0.0281 | 0.00554 | -0.0694 | 5.0722
-3.5 | 0.0856 | 0.00544 | -0.0703 | 15.7353
-3 | 0.1436 | 0.00533 | -0.0713 | 26.9418
-2.5 | 0.2019 | 0.00522 | -0.0724 | 38.6782
-2 | 0.2593 | 0.00516 | -0.0734 | 50.2519
-1.5 | 0.3166 | 0.00514 | -0.0744 | 61.5953
-1 | 0.372 | 0.00526 | -0.075 | 70.7224
-0.5 | 0.4269 | 0.00539 | -0.0756 | 79.2022
0 | 0.4827 | 0.00546 | -0.0763 | 88.4066
0.5 | 0.5374 | 0.00555 | -0.0769 | 96.8288
1 | 0.5904 | 0.00552 | -0.0771 | 106.9565
2 | 0.6843 | 0.0044 | -0.0758 | 155.5227
2.5 | 0.738 | 0.00457 | -0.0762 | 161.488
3 | 0.7912 | 0.00477 | -0.0765 | 165.87
3.5 | 0.8423 | 0.00498 | -0.0764 | 169.1365
4 | 0.8909 | 0.00522 | -0.0759 | 170.6705
4.5 | 0.9359 | 0.00549 | -0.0746 | 170.4736
5 | 0.9626 | 0.00579 | -0.0694 | 166.2522
5.5 | 0.9762 | 0.00653 | -0.0621 | 149.4946
6.5 | 1.0073 | 0.00854 | -0.0497 | 117.9508
7 | 1.0304 | 0.00952 | -0.0452 | 108.2353
7.5 | 1.0593 | 0.01041 | -0.0419 | 101.7579
8 | 1.0729 | 0.01188 | -0.0364 | 90.3114
8.5 | 1.0742 | 0.01388 | -0.0293 | 77.3919
9 | 1.0891 | 0.01557 | -0.0246 | 69.9486
9.5 | 1.1078 | 0.01721 | -0.0207 | 64.3696
10 | 1.124 | 0.01902 | -0.0166 | 59.0957
10.5 | 1.1506 | 0.0205 | -0.0142 | 56.1268
11 | 1.1823 | 0.02173 | -0.0126 | 54.4087
11.5 | 1.2141 | 0.02302 | -0.0111 | 52.7411
12 | 1.2445 | 0.0244 | -0.0096 | 51.0041
12.5 | 1.2756 | 0.02582 | -0.0082 | 49.4036
13 | 1.3063 | 0.02723 | -0.0069 | 47.9728
13.5 | 1.3337 | 0.02894 | -0.0055 | 46.085
14 | 1.3646 | 0.03042 | -0.0044 | 44.8586
14.5 | 1.3885 | 0.0324 | -0.0028 | 42.8549
15 | 1.4165 | 0.03412 | -0.0017 | 41.5152
15.5 | 1.4393 | 0.03624 | -0.0003 | 39.7158
16 | 1.46 | 0.03828 | 0.0016 | 38.14
16.5 | 1.5216 | 0.04133 | -0.0065 | 36.8159
17 | 1.5895 | 0.04503 | -0.0166 | 35.2987
17.5 | 1.5869 | 0.04707 | -0.0101 | 33.7136
18 | 1.6208 | 0.05065 | -0.0133 | 32
18.5 | 1.6408 | 0.05486 | -0.0147 | 29.9089
19 | 1.6531 | 0.05839 | -0.0138 | 28.3114
19.5 | 1.6635 | 0.06209 | -0.013 | 26.7918
20 | 1.6725 | 0.06605 | -0.0123 | 25.3217

## 123. Re 14M Mach 0.10 (1)
BIGFOIL.COM POLAR EXPORT
NACA66-719 a=0.2
NACA66-719 a=0.2 |  |  |  | Cl Max: | 1.787 | at alpha= | 14.5 | deg
JavaFoil+Calcfoil stall+Eppler ext transition |  |  |  | L/D Max: | 131.172 | at alpha= | 6.5 | deg
Re: | 14000000 |  |  | Cd Min: | 0.00621 | at alpha= | 1 | deg
Mach: | 0.1 |  |  | Cl=0 at alpha= | -3.8571 | deg
|  |  |  | @ Cl=0.1, Cd= | 0.0066221
|  |  |  | @ Cl=0.4, Cd= | 0.0071982
|  |  |  | @ Cl=0.6, Cd= | 0.0062824
alpha (deg) | Cl | Cd | Cm | Cl/Cd
-19 | -0.535 | 0.14932 | -0.013 | -3.582
-18.5 | -0.552 | 0.14487 | -0.013 | -3.811
-18 | -0.569 | 0.13828 | -0.014 | -4.114
-17.5 | -0.585 | 0.13182 | -0.014 | -4.437
-17 | -0.6 | 0.12409 | -0.015 | -4.833
-16.5 | -0.613 | 0.11934 | -0.015 | -5.137
-16 | -0.625 | 0.11212 | -0.016 | -5.578
-15.5 | -0.635 | 0.10598 | -0.017 | -5.994
-15 | -0.643 | 0.10014 | -0.017 | -6.42
-14.5 | -0.648 | 0.09458 | -0.018 | -6.853
-14 | -0.65 | 0.08913 | -0.019 | -7.295
-13.5 | -0.649 | 0.08426 | -0.02 | -7.706
-13 | -0.645 | 0.08016 | -0.02 | -8.041
-12.5 | -0.637 | 0.07482 | -0.021 | -8.514
-12 | -0.625 | 0.07112 | -0.022 | -8.785
-11.5 | -0.612 | 0.06441 | -0.024 | -9.497
-11 | -0.594 | 0.05872 | -0.026 | -10.124
-10.5 | -0.574 | 0.05285 | -0.028 | -10.867
-10 | -0.65 | 0.00976 | -0.043 | -66.561
-9.5 | -0.618 | 0.00893 | -0.044 | -69.14
-9 | -0.577 | 0.00858 | -0.046 | -67.241
-8.5 | -0.533 | 0.00814 | -0.047 | -65.439
-8 | -0.487 | 0.00739 | -0.048 | -65.929
-7.5 | -0.435 | 0.00718 | -0.05 | -60.56
-7 | -0.38 | 0.00702 | -0.051 | -54.099
-6.5 | -0.323 | 0.00687 | -0.052 | -46.987
-6 | -0.263 | 0.00703 | -0.053 | -37.434
-5.5 | -0.203 | 0.00697 | -0.055 | -29.11
-5 | -0.142 | 0.00693 | -0.056 | -20.444
-4.5 | -0.08 | 0.00687 | -0.057 | -11.645
-4 | -0.018 | 0.00695 | -0.058 | -2.564
-3.5 | 0.045 | 0.00698 | -0.06 | 6.411
-3 | 0.108 | 0.00657 | -0.061 | 16.381
-2.5 | 0.171 | 0.00699 | -0.062 | 24.425
-2 | 0.234 | 0.007 | -0.063 | 33.444
-1.5 | 0.298 | 0.0071 | -0.064 | 41.936
-1 | 0.362 | 0.00715 | -0.065 | 50.642
-0.5 | 0.425 | 0.00723 | -0.067 | 58.846
0 | 0.483 | 0.00745 | -0.068 | 64.798
0.5 | 0.545 | 0.00761 | -0.069 | 71.578
1 | 0.603 | 0.00621 | -0.07 | 97.156
1.5 | 0.664 | 0.00648 | -0.071 | 102.505
2 | 0.725 | 0.00675 | -0.073 | 107.351
2.5 | 0.785 | 0.00705 | -0.074 | 111.406
3 | 0.845 | 0.00736 | -0.075 | 114.859
3.5 | 0.905 | 0.00767 | -0.076 | 117.99
4 | 0.965 | 0.00795 | -0.077 | 121.32
4.5 | 1.024 | 0.00821 | -0.079 | 124.703
5 | 1.083 | 0.00849 | -0.08 | 127.574
5.5 | 1.142 | 0.00882 | -0.081 | 129.51
6 | 1.2 | 0.00923 | -0.082 | 130.1
6.5 | 1.258 | 0.00959 | -0.083 | 131.172
7 | 1.314 | 0.01013 | -0.085 | 129.689
7.5 | 1.364 | 0.01307 | -0.086 | 104.375
8 | 1.415 | 0.01372 | -0.087 | 103.137
8.5 | 1.464 | 0.01439 | -0.088 | 101.739
9 | 1.511 | 0.01505 | -0.089 | 100.423
9.5 | 1.556 | 0.01572 | -0.09 | 98.939
10 | 1.597 | 0.01644 | -0.091 | 97.143
10.5 | 1.636 | 0.01719 | -0.093 | 95.179
11 | 1.672 | 0.01798 | -0.094 | 92.998
11.5 | 1.704 | 0.01886 | -0.095 | 90.345
12 | 1.731 | 0.0198 | -0.096 | 87.417
12.5 | 1.752 | 0.0209 | -0.097 | 83.832
13 | 1.768 | 0.02197 | -0.098 | 80.473
13.5 | 1.779 | 0.02297 | -0.099 | 77.438
14 | 1.785 | 0.02411 | -0.1 | 74.058
14.5 | 1.787 | 0.02525 | -0.101 | 70.763
15 | 1.783 | 0.02656 | -0.102 | 67.157
15.5 | 1.775 | 0.02797 | -0.103 | 63.448
16 | 1.753 | 0.02975 | -0.104 | 58.921
16.5 | 1.723 | 0.03124 | -0.105 | 55.133
17 | 1.686 | 0.0333 | -0.106 | 50.643
17.5 | 1.645 | 0.03529 | -0.107 | 46.622
18 | 1.601 | 0.03673 | -0.108 | 43.59
18.5 | 1.552 | 0.0392 | -0.109 | 39.603
19 | 1.501 | 0.04127 | -0.11 | 36.378
19.5 | 1.447 | 0.04401 | -0.11 | 32.883

## 124. Re 14M Mach 0.10 (2)
BIGFOIL.COM POLAR EXPORT
NACA66-719 a=0.2
NACA66-719 a=0.2 |  |  |  | Cl Max: | 1.6672 | at alpha= | 20 | deg
XFOIL ncrit=9 |  |  |  | L/D Max: | 170.362 | at alpha= | 4 | deg
Re: | 14000000 |  |  | Cd Min: | 0.06833 | at alpha= | 20 | deg
Mach: | 0.1 |  |  | Cl=0 at alpha= | -4.2535 | deg
|  |  |  | @ Cl=0.1, Cd= | 0.0054253
|  |  |  | @ Cl=0.4, Cd= | 0.005322
|  |  |  | @ Cl=0.6, Cd= | 0.0055095
alpha (deg) | Cl | Cd | Cm | Cl/Cd
-20 | -1.3046 | 0.02889 | -0.1144 | -45.1575
-19.5 | -1.298 | 0.02619 | -0.1114 | -49.5609
-19 | -1.2727 | 0.02476 | -0.1093 | -51.4015
-18.5 | -1.2563 | 0.02279 | -0.1061 | -55.1251
-18 | -1.2364 | 0.02102 | -0.103 | -58.8202
-17.5 | -1.2094 | 0.01971 | -0.1003 | -61.3597
-17 | -1.1791 | 0.0186 | -0.0978 | -63.3925
-16.5 | -1.1498 | 0.01733 | -0.095 | -66.3474
-16 | -1.1149 | 0.01643 | -0.0927 | -67.8576
-15.5 | -1.0791 | 0.01556 | -0.0904 | -69.3509
-15 | -1.0419 | 0.01473 | -0.0882 | -70.7332
-14 | -0.9623 | 0.01314 | -0.0842 | -73.2344
-13.5 | -0.9203 | 0.01245 | -0.0825 | -73.9197
-13 | -0.877 | 0.01179 | -0.0808 | -74.3851
-12.5 | -0.8328 | 0.01124 | -0.0793 | -74.0925
-12 | -0.7883 | 0.01067 | -0.0777 | -73.88
-11.5 | -0.7436 | 0.01011 | -0.0761 | -73.5509
-11 | -0.6995 | 0.00954 | -0.0744 | -73.3229
-10.5 | -0.6557 | 0.00916 | -0.0724 | -71.583
-10 | -0.6119 | 0.00881 | -0.0705 | -69.4552
-9.5 | -0.5627 | 0.00842 | -0.0696 | -66.829
-9 | -0.5135 | 0.008 | -0.0687 | -64.1875
-8.5 | -0.4721 | 0.0072 | -0.0665 | -65.5694
-8 | -0.4187 | 0.00696 | -0.0663 | -60.158
-7.5 | -0.3648 | 0.00674 | -0.0663 | -54.1246
-7 | -0.3105 | 0.00652 | -0.0664 | -47.6227
-6.5 | -0.2551 | 0.00635 | -0.0667 | -40.1732
-6 | -0.1989 | 0.0062 | -0.0672 | -32.0806
-5.5 | -0.1421 | 0.00604 | -0.0679 | -23.5265
-5 | -0.0853 | 0.00586 | -0.0685 | -14.5563
-4.5 | -0.0283 | 0.00569 | -0.0692 | -4.9736
-4 | 0.0291 | 0.00555 | -0.07 | 5.2432
-3.5 | 0.0869 | 0.00545 | -0.0709 | 15.945
-3 | 0.1453 | 0.00534 | -0.0719 | 27.2097
-2.5 | 0.2039 | 0.00523 | -0.073 | 38.9866
-2 | 0.2617 | 0.00517 | -0.074 | 50.619
-1.5 | 0.3194 | 0.00514 | -0.0749 | 62.1401
-0.5 | 0.4301 | 0.00539 | -0.0761 | 79.7959
0 | 0.4861 | 0.00547 | -0.0768 | 88.8665
0.5 | 0.541 | 0.00556 | -0.0774 | 97.3022
1 | 0.5943 | 0.00554 | -0.0776 | 107.2744
1.5 | 0.6448 | 0.00527 | -0.0774 | 122.3529
2 | 0.6881 | 0.00442 | -0.0762 | 155.6787
2.5 | 0.742 | 0.00459 | -0.0765 | 161.6558
3 | 0.7952 | 0.00479 | -0.0768 | 166.0125
3.5 | 0.8463 | 0.00501 | -0.0766 | 168.9222
4 | 0.8944 | 0.00525 | -0.0758 | 170.3619
4.5 | 0.9384 | 0.00552 | -0.0742 | 170
5 | 0.9617 | 0.00585 | -0.0683 | 164.3932
5.5 | 0.9765 | 0.00662 | -0.0613 | 147.5076
6 | 0.993 | 0.00757 | -0.055 | 131.1757
6.5 | 1.0085 | 0.00868 | -0.049 | 116.1866
7 | 1.031 | 0.00972 | -0.0444 | 106.07
7.5 | 1.0586 | 0.01067 | -0.0409 | 99.2127
9 | 1.09 | 0.01586 | -0.0237 | 68.7264
9.5 | 1.1081 | 0.01758 | -0.0197 | 63.0319
10 | 1.1224 | 0.01953 | -0.0154 | 57.4706
10.5 | 1.1515 | 0.0209 | -0.0133 | 55.0957
11 | 1.1816 | 0.02226 | -0.0115 | 53.0818
11.5 | 1.2152 | 0.02349 | -0.0101 | 51.7327
12 | 1.2436 | 0.02504 | -0.0083 | 49.6645
12.5 | 1.2771 | 0.02634 | -0.0072 | 48.4852
13 | 1.3045 | 0.02803 | -0.0055 | 46.5394
13.5 | 1.3354 | 0.02955 | -0.0043 | 45.1912
14 | 1.3624 | 0.03137 | -0.0029 | 43.43
14.5 | 1.3898 | 0.03314 | -0.0016 | 41.9372
15 | 1.4145 | 0.0352 | -0.0002 | 40.1847
15.5 | 1.4409 | 0.0371 | 0.001 | 38.8383
16 | 1.4601 | 0.03935 | 0.003 | 37.1055
16.5 | 1.5188 | 0.04247 | -0.0044 | 35.7617
17 | 1.587 | 0.04637 | -0.0146 | 34.2247
18.5 | 1.6391 | 0.05652 | -0.013 | 29.0004
19 | 1.6509 | 0.06016 | -0.0121 | 27.4418
19.5 | 1.6599 | 0.0641 | -0.0112 | 25.8955
20 | 1.6672 | 0.06833 | -0.0106 | 24.3992

## 125. Re 14M Mach 0.25 (1)
BIGFOIL.COM POLAR EXPORT
NACA66-719 a=0.2
NACA66-719 a=0.2 |  |  |  | Cl Max: | 1.747 | at alpha= | 13 | deg
JavaFoil+Calcfoil stall+Eppler ext transition |  |  |  | L/D Max: | 127.747 | at alpha= | 6.5 | deg
Re: | 14000000 |  |  | Cd Min: | 0.00639 | at alpha= | 1 | deg
Mach: | 0.25 |  |  | Cl=0 at alpha= | -3.8594 | deg
|  |  |  | @ Cl=0.1, Cd= | 0.0069617
|  |  |  | @ Cl=0.4, Cd= | 0.0073332
|  |  |  | @ Cl=0.6, Cd= | 0.0068232
alpha (deg) | Cl | Cd | Cm | Cl/Cd
-17 | -0.245 | 0.14188 | -0.014 | -1.73
-16.5 | -0.302 | 0.13231 | -0.015 | -2.279
-16 | -0.351 | 0.124 | -0.016 | -2.828
-15.5 | -0.395 | 0.11845 | -0.016 | -3.332
-15 | -0.434 | 0.11105 | -0.017 | -3.91
-14.5 | -0.469 | 0.10261 | -0.018 | -4.571
-14 | -0.499 | 0.09709 | -0.018 | -5.139
-13.5 | -0.523 | 0.09112 | -0.019 | -5.744
-13 | -0.542 | 0.08565 | -0.019 | -6.33
-12.5 | -0.555 | 0.08047 | -0.02 | -6.894
-12 | -0.562 | 0.07513 | -0.021 | -7.476
-11.5 | -0.562 | 0.07097 | -0.022 | -7.914
-11 | -0.555 | 0.06658 | -0.023 | -8.343
-10.5 | -0.543 | 0.06205 | -0.024 | -8.753
-10 | -0.526 | 0.0566 | -0.026 | -9.296
-9.5 | -0.503 | 0.05247 | -0.027 | -9.586
-9 | -0.481 | 0.04408 | -0.032 | -10.905
-8.5 | -0.531 | 0.0088 | -0.048 | -60.366
-8 | -0.49 | 0.0066 | -0.05 | -74.22
-7.5 | -0.442 | 0.00737 | -0.051 | -59.943
-7 | -0.387 | 0.00718 | -0.052 | -53.948
-6.5 | -0.33 | 0.00699 | -0.054 | -47.208
-6 | -0.269 | 0.00712 | -0.055 | -37.813
-5.5 | -0.208 | 0.00708 | -0.056 | -29.352
-5 | -0.145 | 0.00706 | -0.057 | -20.57
-4.5 | -0.082 | 0.00703 | -0.059 | -11.677
-4 | -0.018 | 0.00709 | -0.06 | -2.58
-3.5 | 0.046 | 0.00643 | -0.061 | 7.148
-3 | 0.111 | 0.00707 | -0.062 | 15.639
-2.5 | 0.175 | 0.00707 | -0.063 | 24.809
-2 | 0.24 | 0.00716 | -0.065 | 33.583
-1.5 | 0.306 | 0.00718 | -0.066 | 42.578
-1 | 0.372 | 0.00726 | -0.067 | 51.28
-0.5 | 0.437 | 0.00743 | -0.068 | 58.876
0 | 0.495 | 0.00764 | -0.069 | 64.777
0.5 | 0.559 | 0.00781 | -0.071 | 71.545
1 | 0.618 | 0.00639 | -0.072 | 96.793
1.5 | 0.681 | 0.00666 | -0.073 | 102.179
2 | 0.743 | 0.00697 | -0.074 | 106.561
2.5 | 0.805 | 0.0073 | -0.076 | 110.289
3 | 0.867 | 0.00764 | -0.077 | 113.426
3.5 | 0.928 | 0.00798 | -0.078 | 116.215
4 | 0.989 | 0.00825 | -0.079 | 119.862
4.5 | 1.05 | 0.00856 | -0.081 | 122.591
5 | 1.11 | 0.00885 | -0.082 | 125.416
5.5 | 1.17 | 0.00925 | -0.083 | 126.551
6 | 1.23 | 0.00966 | -0.084 | 127.296
6.5 | 1.289 | 0.01009 | -0.086 | 127.747
7 | 1.346 | 0.01067 | -0.087 | 126.142
7.5 | 1.397 | 0.01384 | -0.088 | 100.926
8 | 1.448 | 0.0146 | -0.089 | 99.156
8.5 | 1.496 | 0.01532 | -0.09 | 97.673
9 | 1.542 | 0.01604 | -0.091 | 96.159
9.5 | 1.585 | 0.0168 | -0.093 | 94.306
10 | 1.623 | 0.01759 | -0.094 | 92.271
10.5 | 1.659 | 0.0185 | -0.095 | 89.655
11 | 1.69 | 0.01947 | -0.096 | 86.788
11.5 | 1.716 | 0.02047 | -0.097 | 83.806
12 | 1.734 | 0.02149 | -0.098 | 80.694
12.5 | 1.744 | 0.0226 | -0.099 | 77.179
13 | 1.747 | 0.02392 | -0.1 | 73.038
13.5 | 1.741 | 0.02531 | -0.102 | 68.794
14 | 1.729 | 0.02668 | -0.103 | 64.79
14.5 | 1.707 | 0.02806 | -0.104 | 60.838
15 | 1.678 | 0.02984 | -0.105 | 56.239
15.5 | 1.64 | 0.03187 | -0.106 | 51.448
16 | 1.581 | 0.03417 | -0.107 | 46.271
16.5 | 1.507 | 0.03652 | -0.107 | 41.28
17 | 1.425 | 0.03878 | -0.108 | 36.737
17.5 | 1.333 | 0.04161 | -0.109 | 32.047
18 | 1.234 | 0.04578 | -0.11 | 26.948

## 126. Re 14M Mach 0.25 (2)
BIGFOIL.COM POLAR EXPORT
NACA66-719 a=0.2
NACA66-719 a=0.2 |  |  |  | Cl Max: | 1.6184 | at alpha= | 19.5 | deg
XFOIL ncrit=9 |  |  |  | L/D Max: | 167.636 | at alpha= | 3.5 | deg
Re: | 14000000 |  |  | Cd Min: | 0.1715 | at alpha= | -20 | deg
Mach: | 0.25 |  |  | Cl=0 at alpha= | -4.2983 | deg
|  |  |  | @ Cl=0.1, Cd= | 0.0054903
|  |  |  | @ Cl=0.4, Cd= | 0.0052947
|  |  |  | @ Cl=0.6, Cd= | 0.00563
alpha (deg) | Cl | Cd | Cm | Cl/Cd
-20 | -0.3964 | 0.1715 | -0.0565 | -2.3114
-19.5 | -0.3818 | 0.16497 | -0.061 | -2.3144
-19 | -0.3664 | 0.1586 | -0.0653 | -2.3102
-17.5 | -0.8408 | 0.05049 | -0.1335 | -16.6528
-17 | -0.9017 | 0.04107 | -0.134 | -21.9552
-16.5 | -1.0201 | 0.02971 | -0.1274 | -34.3352
-16 | -1.0409 | 0.02549 | -0.1214 | -40.8356
-15.5 | -1.0424 | 0.02236 | -0.1156 | -46.619
-15 | -1.0309 | 0.01986 | -0.1102 | -51.9084
-14.5 | -1.0084 | 0.01784 | -0.1055 | -56.5247
-14 | -0.9777 | 0.01618 | -0.1014 | -60.4265
-13.5 | -0.9398 | 0.0149 | -0.098 | -63.0738
-13 | -0.8975 | 0.01381 | -0.0951 | -64.9891
-12.5 | -0.8525 | 0.01282 | -0.0926 | -66.4977
-12 | -0.8052 | 0.01193 | -0.0904 | -67.4937
-11.5 | -0.7567 | 0.01114 | -0.0883 | -67.9264
-11 | -0.7074 | 0.01042 | -0.0864 | -67.8887
-10.5 | -0.6579 | 0.00989 | -0.0845 | -66.5217
-10 | -0.6091 | 0.00931 | -0.0825 | -65.4243
-9.5 | -0.5612 | 0.00882 | -0.0804 | -63.6281
-9 | -0.5154 | 0.00845 | -0.0778 | -60.9941
-8.5 | -0.4665 | 0.00797 | -0.0759 | -58.532
-8 | -0.4244 | 0.00717 | -0.073 | -59.1911
-7.5 | -0.3695 | 0.00691 | -0.0723 | -53.4732
-7 | -0.3138 | 0.00669 | -0.0719 | -46.9058
-6.5 | -0.2574 | 0.00647 | -0.0716 | -39.7836
-6 | -0.1997 | 0.00631 | -0.0717 | -31.6482
-5.5 | -0.1412 | 0.00613 | -0.072 | -23.0343
-5 | -0.0822 | 0.00596 | -0.0725 | -13.7919
-4.5 | -0.0238 | 0.00576 | -0.0729 | -4.1319
-4 | 0.0352 | 0.00561 | -0.0735 | 6.2745
-3.5 | 0.0947 | 0.0055 | -0.0743 | 17.2182
-3 | 0.1548 | 0.00539 | -0.0752 | 28.7199
-2.5 | 0.2153 | 0.00527 | -0.0762 | 40.8539
-2 | 0.2749 | 0.0052 | -0.0771 | 52.8654
-1.5 | 0.3347 | 0.00515 | -0.0781 | 64.9903
-1 | 0.3919 | 0.00527 | -0.0787 | 74.3643
-0.5 | 0.4477 | 0.00544 | -0.079 | 82.2978
0 | 0.5046 | 0.00554 | -0.0795 | 91.083
0.5 | 0.561 | 0.00563 | -0.08 | 99.6448
1 | 0.6153 | 0.00563 | -0.0801 | 109.2895
1.5 | 0.6684 | 0.00553 | -0.08 | 120.868
2 | 0.7089 | 0.00452 | -0.0779 | 156.8363
2.5 | 0.7632 | 0.0047 | -0.0779 | 162.383
3 | 0.8154 | 0.00492 | -0.0775 | 165.7317
3.5 | 0.865 | 0.00516 | -0.0766 | 167.6357
4 | 0.9018 | 0.00542 | -0.073 | 166.3838
4.5 | 0.9271 | 0.00585 | -0.0672 | 158.4786
5 | 0.959 | 0.00636 | -0.0631 | 150.7862
5.5 | 0.9787 | 0.00726 | -0.057 | 134.8072
6 | 1.0044 | 0.00815 | -0.0523 | 123.2393
6.5 | 1.0176 | 0.0095 | -0.0458 | 107.1158
7 | 1.0416 | 0.01061 | -0.0412 | 98.1715
7.5 | 1.0622 | 0.01191 | -0.0364 | 89.1856
8 | 1.0877 | 0.01315 | -0.0325 | 82.7148
8.5 | 1.0924 | 0.01523 | -0.0258 | 71.7269
9 | 1.0977 | 0.01748 | -0.0196 | 62.7975
9.5 | 1.1138 | 0.01945 | -0.0152 | 57.2648
10 | 1.1237 | 0.02183 | -0.0103 | 51.475
10.5 | 1.1485 | 0.02363 | -0.0075 | 48.6035
11 | 1.1828 | 0.02499 | -0.0059 | 47.3309
11.5 | 1.2132 | 0.02663 | -0.004 | 45.5576
12 | 1.2454 | 0.0282 | -0.0024 | 44.1631
12.5 | 1.2757 | 0.02996 | -0.0007 | 42.5801
13 | 1.3065 | 0.03172 | 0.0008 | 41.1885
13.5 | 1.3342 | 0.03375 | 0.0025 | 39.5319
14 | 1.3653 | 0.03558 | 0.0038 | 38.3727
14.5 | 1.3875 | 0.03814 | 0.0056 | 36.3791
15 | 1.4141 | 0.04041 | 0.0069 | 34.9938
15.5 | 1.4372 | 0.04296 | 0.0084 | 33.4544
16 | 1.4567 | 0.04579 | 0.0101 | 31.8126
16.5 | 1.4922 | 0.04936 | 0.0075 | 30.231
17 | 1.5612 | 0.05399 | -0.0028 | 28.9165
18.5 | 1.608 | 0.06747 | -0.0035 | 23.8328
19 | 1.6161 | 0.07225 | -0.0031 | 22.3682
19.5 | 1.6184 | 0.07724 | -0.0022 | 20.9529
20 | 1.6181 | 0.0826 | -0.0015 | 19.5896

## 127. Re 14M Mach 0.50 (1)
BIGFOIL.COM POLAR EXPORT
NACA66-719 a=0.2
NACA66-719 a=0.2 |  |  |  | Cl Max: | 1.649 | at alpha= | 9.5 | deg
JavaFoil+Calcfoil stall+Eppler ext transition |  |  |  | L/D Max: | 113.764 | at alpha= | 5.5 | deg
Re: | 14000000 |  |  | Cd Min: | 0.00708 | at alpha= | -3.5 | deg
Mach: | 0.5 |  |  | Cl=0 at alpha= | -3.8592 | deg
|  |  |  | @ Cl=0.1, Cd= | 0.0075019
|  |  |  | @ Cl=0.4, Cd= | 0.0079008
|  |  |  | @ Cl=0.6, Cd= | 0.0087043
alpha (deg) | Cl | Cd | Cm | Cl/Cd
-20 | -0.928 | 0.16395 | -0.015 | -5.662
-19.5 | -0.903 | 0.14707 | -0.017 | -6.139
-19 | -0.874 | 0.14025 | -0.017 | -6.235
-18.5 | -0.844 | 0.13709 | -0.017 | -6.159
-18 | -0.815 | 0.13137 | -0.018 | -6.207
-17.5 | -0.787 | 0.12355 | -0.018 | -6.372
-17 | -0.759 | 0.11698 | -0.019 | -6.489
-16.5 | -0.729 | 0.11806 | -0.019 | -6.178
-16 | -0.701 | 0.1113 | -0.02 | -6.297
-15.5 | -0.672 | 0.10488 | -0.021 | -6.41
-15 | -0.645 | 0.09614 | -0.022 | -6.711
-14.5 | -0.618 | 0.08907 | -0.023 | -6.94
-14 | -0.593 | 0.08 | -0.025 | -7.414
-13.5 | -0.572 | 0.06783 | -0.029 | -8.434
-13 | -0.627 | 0.01551 | -0.041 | -40.431
-12.5 | -0.6 | 0.01321 | -0.042 | -45.399
-12 | -0.469 | 0.08331 | -0.023 | -5.628
-11.5 | -0.44 | 0.07638 | -0.024 | -5.763
-11 | -0.412 | 0.0688 | -0.024 | -5.983
-10.5 | -0.383 | 0.06402 | -0.025 | -5.986
-10 | -0.355 | 0.05844 | -0.028 | -6.081
-9.5 | -0.327 | 0.05484 | -0.029 | -5.96
-9 | -0.3 | 0.04911 | -0.032 | -6.107
-8.5 | -0.267 | 0.06845 | -0.025 | -3.899
-8 | -0.238 | 0.05364 | -0.027 | -4.446
-7.5 | -0.332 | 0.04862 | -0.029 | -6.829
-7 | -0.32 | 0.04397 | -0.03 | -7.272
-6.5 | -0.347 | 0.00781 | -0.059 | -44.406
-6 | -0.288 | 0.00795 | -0.061 | -36.198
-5.5 | -0.224 | 0.00739 | -0.062 | -30.375
-5 | -0.158 | 0.00774 | -0.063 | -20.456
-4.5 | -0.09 | 0.00765 | -0.065 | -11.768
-4 | -0.02 | 0.00712 | -0.066 | -2.829
-3.5 | 0.051 | 0.00708 | -0.067 | 7.185
-3 | 0.123 | 0.0077 | -0.069 | 15.968
-2.5 | 0.195 | 0.00774 | -0.07 | 25.253
-2 | 0.268 | 0.00781 | -0.072 | 34.355
-1.5 | 0.341 | 0.00783 | -0.073 | 43.599
-1 | 0.416 | 0.00792 | -0.074 | 52.531
-0.5 | 0.489 | 0.00813 | -0.076 | 60.15
0 | 0.55 | 0.00854 | -0.077 | 64.349
0.5 | 0.62 | 0.00877 | -0.078 | 70.737
1 | 0.685 | 0.00902 | -0.08 | 75.966
1.5 | 0.754 | 0.00773 | -0.081 | 97.527
2 | 0.823 | 0.00816 | -0.083 | 100.795
2.5 | 0.891 | 0.00858 | -0.084 | 103.84
3 | 0.959 | 0.0091 | -0.085 | 105.418
3.5 | 1.026 | 0.00953 | -0.087 | 107.75
4 | 1.094 | 0.00991 | -0.088 | 110.36
4.5 | 1.16 | 0.01035 | -0.089 | 112.163
5 | 1.227 | 0.01081 | -0.091 | 113.433
5.5 | 1.292 | 0.01136 | -0.092 | 113.764
6 | 1.357 | 0.01198 | -0.094 | 113.274
6.5 | 1.421 | 0.01259 | -0.095 | 112.875
7 | 1.48 | 0.01347 | -0.096 | 109.92
7.5 | 1.53 | 0.01809 | -0.097 | 84.587
8 | 1.576 | 0.01922 | -0.099 | 82
8.5 | 1.614 | 0.02042 | -0.1 | 79.042
9 | 1.64 | 0.0217 | -0.101 | 75.567
9.5 | 1.649 | 0.02315 | -0.102 | 71.241
10 | 1.631 | 0.02494 | -0.104 | 65.418
10.5 | 1.562 | 0.02696 | -0.105 | 57.931
11 | 1.289 | 0.02958 | -0.106 | 43.589
11.5 | 1.022 | 0.03323 | -0.107 | 30.753
12 | 1.054 | 0.03334 | -0.108 | 31.61
12.5 | 1.083 | 0.03657 | -0.109 | 29.624
13 | 1.111 | 0.04099 | -0.11 | 27.11
13.5 | 1.144 | 0.04004 | -0.112 | 28.564
14 | 1.172 | 0.04459 | -0.113 | 26.277
14.5 | 1.198 | 0.05063 | -0.113 | 23.656

## 128. Re 14M Mach 0.50 (2)
BIGFOIL.COM POLAR EXPORT
NACA66-719 a=0.2
NACA66-719 a=0.2 |  |  |  | Cl Max: | 1.4103 | at alpha= | 16.5 | deg
XFOIL ncrit=9 |  |  |  | L/D Max: | 127.75 | at alpha= | 2.5 | deg
Re: | 14000000 |  |  | Cd Min: | 0.15464 | at alpha= | 20 | deg
Mach: | 0.5 |  |  | Cl=0 at alpha= | -4.5967 | deg
|  |  |  | @ Cl=0.1, Cd= | 0.0059143
|  |  |  | @ Cl=0.4, Cd= | 0.0053403
|  |  |  | @ Cl=0.6, Cd= | 0.0059059
alpha (deg) | Cl | Cd | Cm | Cl/Cd
-13.5 | -0.1406 | 0.10007 | -0.1224 | -1.405
-13 | -0.1471 | 0.09041 | -0.1282 | -1.627
-12.5 | -0.1491 | 0.08188 | -0.1334 | -1.821
-12 | -0.1598 | 0.07249 | -0.1393 | -2.2044
-11.5 | -0.1931 | 0.0594 | -0.1498 | -3.2508
-11 | -0.2437 | 0.04868 | -0.1548 | -5.0062
-10.5 | -0.2893 | 0.04141 | -0.1529 | -6.9862
-10 | -0.3355 | 0.03528 | -0.1467 | -9.5096
-9.5 | -0.3725 | 0.03027 | -0.1374 | -12.3059
-9 | -0.4178 | 0.02486 | -0.1244 | -16.8061
-8.5 | -0.4558 | 0.01655 | -0.1134 | -27.5408
-8 | -0.3859 | 0.00995 | -0.1159 | -38.7839
-7.5 | -0.3226 | 0.00863 | -0.1131 | -37.3812
-7 | -0.2768 | 0.0076 | -0.1079 | -36.4211
-6.5 | -0.2184 | 0.00722 | -0.1045 | -30.2493
-6 | -0.1607 | 0.0069 | -0.1013 | -23.2899
-5.5 | -0.1105 | 0.00665 | -0.0969 | -16.6165
-5 | -0.0505 | 0.00642 | -0.0946 | -7.866
-4.5 | 0.0121 | 0.00619 | -0.0932 | 1.9548
-4 | 0.0749 | 0.00598 | -0.0921 | 12.5251
-3.5 | 0.1398 | 0.00581 | -0.0916 | 24.062
-3 | 0.2062 | 0.00564 | -0.0916 | 36.5603
-2.5 | 0.2735 | 0.0055 | -0.092 | 49.7273
-2 | 0.3405 | 0.00542 | -0.0924 | 62.8229
-1.5 | 0.4077 | 0.00533 | -0.0931 | 76.4916
-1 | 0.4713 | 0.00541 | -0.0931 | 87.1165
0 | 0.5872 | 0.00587 | -0.0913 | 100.0341
0.5 | 0.6443 | 0.00603 | -0.0903 | 106.8491
1 | 0.6982 | 0.00619 | -0.0886 | 112.7948
1.5 | 0.7431 | 0.00621 | -0.0851 | 119.6618
2.5 | 0.7665 | 0.006 | -0.0661 | 127.75
3 | 0.8014 | 0.00675 | -0.0613 | 118.7259
3.5 | 0.8379 | 0.00755 | -0.0569 | 110.9801
4 | 0.8736 | 0.00849 | -0.0526 | 102.8975
4.5 | 0.9018 | 0.00968 | -0.0472 | 93.1612
5 | 0.9396 | 0.01067 | -0.0434 | 88.06
5.5 | 0.9738 | 0.0118 | -0.0391 | 82.5254
6 | 1.0106 | 0.01292 | -0.0353 | 78.2198
6.5 | 1.0476 | 0.01413 | -0.0316 | 74.1401
7 | 1.07 | 0.0159 | -0.0261 | 67.2956
7.5 | 1.1023 | 0.01743 | -0.0221 | 63.2415
8 | 1.126 | 0.01932 | -0.0171 | 58.2816
8.5 | 1.1453 | 0.02147 | -0.0118 | 53.3442
9 | 1.1663 | 0.02374 | -0.007 | 49.1281
9.5 | 1.1624 | 0.02725 | 0 | 42.6569
10 | 1.1518 | 0.0314 | 0.0069 | 36.6815
10.5 | 1.1469 | 0.03574 | 0.0125 | 32.0901
11 | 1.1793 | 0.03823 | 0.0149 | 30.8475
11.5 | 1.2106 | 0.04094 | 0.0171 | 29.5701
12 | 1.2389 | 0.04396 | 0.0194 | 28.1824
12.5 | 1.2694 | 0.04699 | 0.0213 | 27.0143
13 | 1.2945 | 0.05054 | 0.0232 | 25.6134
13.5 | 1.3212 | 0.05411 | 0.0249 | 24.4169
14 | 1.3447 | 0.05814 | 0.0264 | 23.1287
14.5 | 1.3638 | 0.06261 | 0.0277 | 21.7825
15 | 1.3824 | 0.06739 | 0.0286 | 20.5134
15.5 | 1.3974 | 0.07266 | 0.0293 | 19.232
16 | 1.4054 | 0.07872 | 0.0294 | 17.8532
16.5 | 1.4103 | 0.08539 | 0.0291 | 16.516
17 | 1.4089 | 0.09285 | 0.0281 | 15.1739
17.5 | 1.3988 | 0.10144 | 0.0263 | 13.7894
18 | 1.3832 | 0.11075 | 0.0236 | 12.4894
18.5 | 1.3622 | 0.12159 | 0.0189 | 11.2032
19 | 1.3388 | 0.13238 | 0.0144 | 10.1133
19.5 | 1.3159 | 0.14341 | 0.0092 | 9.1758
20 | 1.2946 | 0.15464 | 0.0033 | 8.3717

## 129. Re 16M Mach 0.00 (1)
BIGFOIL.COM POLAR EXPORT
NACA66-719 a=0.2
NACA66-719 a=0.2 |  |  |  | Cl Max: | 1.797 | at alpha= | 14.5 | deg
JavaFoil+Calcfoil stall+Eppler ext transition |  |  |  | L/D Max: | 132.611 | at alpha= | 6 | deg
Re: | 16000000 |  |  | Cd Min: | 0.00616 | at alpha= | 1 | deg
Mach: | 0 |  |  | Cl=0 at alpha= | -3.8571 | deg
|  |  |  | @ Cl=0.1, Cd= | 0.0065906
|  |  |  | @ Cl=0.4, Cd= | 0.0071754
|  |  |  | @ Cl=0.6, Cd= | 0.0061825
alpha (deg) | Cl | Cd | Cm | Cl/Cd
-15.5 | -0.662 | 0.10473 | -0.017 | -6.322
-15 | -0.667 | 0.0984 | -0.018 | -6.774
-14.5 | -0.669 | 0.09257 | -0.018 | -7.223
-14 | -0.668 | 0.08737 | -0.019 | -7.646
-13.5 | -0.665 | 0.08226 | -0.02 | -8.08
-13 | -0.657 | 0.07819 | -0.021 | -8.408
-12.5 | -0.648 | 0.07309 | -0.022 | -8.859
-12 | -0.633 | 0.0695 | -0.023 | -9.11
-11.5 | -0.618 | 0.0631 | -0.024 | -9.793
-11 | -0.603 | 0.05495 | -0.027 | -10.969
-10.5 | -0.681 | 0.01057 | -0.041 | -64.397
-10 | -0.655 | 0.00918 | -0.043 | -71.349
-9.5 | -0.619 | 0.0086 | -0.044 | -71.948
-9 | -0.578 | 0.00823 | -0.046 | -70.194
-8.5 | -0.533 | 0.00701 | -0.047 | -75.988
-8 | -0.486 | 0.00713 | -0.048 | -68.148
-7.5 | -0.433 | 0.00694 | -0.049 | -62.463
-7 | -0.379 | 0.00706 | -0.051 | -53.595
-6.5 | -0.322 | 0.00699 | -0.052 | -45.983
-6 | -0.262 | 0.00699 | -0.053 | -37.494
-5.5 | -0.202 | 0.00693 | -0.054 | -29.129
-5 | -0.141 | 0.00687 | -0.056 | -20.545
-4.5 | -0.08 | 0.00689 | -0.057 | -11.568
-4 | -0.018 | 0.00684 | -0.058 | -2.595
-3.5 | 0.045 | 0.00691 | -0.059 | 6.447
-3 | 0.107 | 0.00655 | -0.06 | 16.347
-2.5 | 0.17 | 0.00696 | -0.061 | 24.415
-2 | 0.233 | 0.00697 | -0.063 | 33.443
-1.5 | 0.296 | 0.007 | -0.064 | 42.283
-1 | 0.36 | 0.00715 | -0.065 | 50.379
-0.5 | 0.423 | 0.00719 | -0.066 | 58.896
0 | 0.481 | 0.00736 | -0.067 | 65.278
0.5 | 0.542 | 0.00749 | -0.069 | 72.385
1 | 0.601 | 0.00616 | -0.07 | 97.529
1.5 | 0.661 | 0.00641 | -0.071 | 103.123
2 | 0.721 | 0.0067 | -0.072 | 107.709
2.5 | 0.782 | 0.00699 | -0.073 | 111.796
3 | 0.842 | 0.00728 | -0.075 | 115.689
3.5 | 0.901 | 0.00752 | -0.076 | 119.92
4 | 0.961 | 0.00776 | -0.077 | 123.798
4.5 | 1.02 | 0.00801 | -0.078 | 127.351
5 | 1.079 | 0.00831 | -0.08 | 129.812
5.5 | 1.137 | 0.00869 | -0.081 | 130.902
6 | 1.196 | 0.00902 | -0.082 | 132.611
6.5 | 1.254 | 0.00947 | -0.083 | 132.392
7 | 1.309 | 0.00996 | -0.084 | 131.462
7.5 | 1.359 | 0.01267 | -0.085 | 107.287
8 | 1.41 | 0.01334 | -0.086 | 105.752
8.5 | 1.459 | 0.01393 | -0.088 | 104.791
9 | 1.506 | 0.01454 | -0.089 | 103.567
9.5 | 1.551 | 0.01516 | -0.09 | 102.319
10 | 1.593 | 0.01585 | -0.091 | 100.507
10.5 | 1.632 | 0.01656 | -0.092 | 98.561
11 | 1.669 | 0.01729 | -0.093 | 96.518
11.5 | 1.702 | 0.01814 | -0.094 | 93.805
12 | 1.73 | 0.01903 | -0.096 | 90.906
12.5 | 1.752 | 0.02009 | -0.097 | 87.213
13 | 1.771 | 0.02101 | -0.098 | 84.258
13.5 | 1.784 | 0.02208 | -0.099 | 80.807
14 | 1.793 | 0.0231 | -0.1 | 77.616
14.5 | 1.797 | 0.02423 | -0.101 | 74.162
15 | 1.797 | 0.02543 | -0.102 | 70.666
15.5 | 1.791 | 0.02684 | -0.103 | 66.734
16 | 1.775 | 0.0282 | -0.104 | 62.924
16.5 | 1.749 | 0.02975 | -0.105 | 58.778
17 | 1.718 | 0.03171 | -0.106 | 54.179
17.5 | 1.683 | 0.0333 | -0.107 | 50.544
18 | 1.644 | 0.03525 | -0.108 | 46.638
18.5 | 1.602 | 0.03703 | -0.108 | 43.253
19 | 1.556 | 0.03941 | -0.109 | 39.488
19.5 | 1.509 | 0.04158 | -0.11 | 36.281

## 130. Re 16M Mach 0.00 (2)
BIGFOIL.COM POLAR EXPORT
NACA66-719 a=0.2
NACA66-719 a=0.2 |  |  |  | Cl Max: | 1.6918 | at alpha= | 20 | deg
XFOIL ncrit=9 |  |  |  | L/D Max: | 170.566 | at alpha= | 4.5 | deg
Re: | 16000000 |  |  | Cd Min: | 0.06444 | at alpha= | 20 | deg
Mach: | 0 |  |  | Cl=0 at alpha= | -4.2325 | deg
|  |  |  | @ Cl=0.1, Cd= | 0.0052802
|  |  |  | @ Cl=0.4, Cd= | 0.0053591
|  |  |  | @ Cl=0.6, Cd= | 0.0055145
alpha (deg) | Cl | Cd | Cm | Cl/Cd
-20 | -1.3436 | 0.02506 | -0.1067 | -53.6153
-19.5 | -1.3269 | 0.02314 | -0.104 | -57.3423
-19 | -1.3001 | 0.02193 | -0.1019 | -59.2841
-18.5 | -1.2773 | 0.02043 | -0.0992 | -62.5208
-18 | -1.252 | 0.01907 | -0.0966 | -65.6529
-17.5 | -1.2219 | 0.018 | -0.0942 | -67.8833
-17 | -1.1889 | 0.01708 | -0.0921 | -69.6077
-16.5 | -1.1567 | 0.01605 | -0.0898 | -72.0685
-16 | -1.1212 | 0.01526 | -0.0877 | -73.4731
-15.5 | -1.0841 | 0.01452 | -0.0857 | -74.6625
-15 | -1.0454 | 0.0138 | -0.0839 | -75.7536
-13 | -0.88 | 0.01129 | -0.0773 | -77.9451
-12.5 | -0.8363 | 0.01078 | -0.0758 | -77.5788
-12 | -0.7927 | 0.01026 | -0.0743 | -77.2612
-11.5 | -0.7492 | 0.00975 | -0.0726 | -76.841
-11 | -0.7071 | 0.00922 | -0.0706 | -76.692
-10.5 | -0.6639 | 0.00893 | -0.0686 | -74.3449
-10 | -0.6153 | 0.00853 | -0.0679 | -72.1336
-9.5 | -0.5655 | 0.00816 | -0.0673 | -69.3015
-9 | -0.5157 | 0.00777 | -0.0667 | -66.3707
-8.5 | -0.4737 | 0.00701 | -0.0646 | -67.5749
-8 | -0.4209 | 0.00676 | -0.0646 | -62.2633
-7.5 | -0.3667 | 0.00656 | -0.0648 | -55.8994
-7 | -0.3125 | 0.00636 | -0.065 | -49.1352
-6.5 | -0.2573 | 0.00618 | -0.0654 | -41.6343
-6 | -0.201 | 0.00602 | -0.066 | -33.3887
-5.5 | -0.1443 | 0.00586 | -0.0667 | -24.6246
-5 | -0.0872 | 0.00571 | -0.0675 | -15.2715
-4.5 | -0.0305 | 0.00555 | -0.0682 | -5.4955
-4 | 0.0265 | 0.00543 | -0.0691 | 4.8803
-3.5 | 0.0842 | 0.00531 | -0.07 | 15.8569
-3 | 0.1426 | 0.0052 | -0.0711 | 27.4231
-2.5 | 0.2004 | 0.00514 | -0.0722 | 38.9883
-2 | 0.2582 | 0.00508 | -0.0732 | 50.8268
-1.5 | 0.3139 | 0.00516 | -0.0739 | 60.8333
-1 | 0.3686 | 0.00532 | -0.0744 | 69.2857
-0.5 | 0.4248 | 0.00539 | -0.0752 | 78.8126
0 | 0.4807 | 0.00545 | -0.076 | 88.2018
0.5 | 0.5356 | 0.00555 | -0.0765 | 96.5045
1 | 0.5897 | 0.00553 | -0.077 | 106.6365
1.5 | 0.6428 | 0.00545 | -0.0773 | 117.945
2 | 0.6839 | 0.00442 | -0.0758 | 154.7285
2.5 | 0.7372 | 0.00457 | -0.0761 | 161.3129
3 | 0.7903 | 0.00475 | -0.0764 | 166.3789
3.5 | 0.8408 | 0.005 | -0.0762 | 168.16
4 | 0.8897 | 0.00523 | -0.0756 | 170.1147
4.5 | 0.9347 | 0.00548 | -0.0743 | 170.5657
5 | 0.9588 | 0.00581 | -0.0686 | 165.0258
5.5 | 0.9712 | 0.00658 | -0.0611 | 147.5988
6 | 0.9855 | 0.00755 | -0.0545 | 130.5298
6.5 | 1.0051 | 0.00856 | -0.0492 | 117.4182
7 | 1.0285 | 0.00954 | -0.0449 | 107.8092
8 | 1.0658 | 0.01205 | -0.0352 | 88.4481
8.5 | 1.0686 | 0.01404 | -0.0284 | 76.1111
9 | 1.0873 | 0.01556 | -0.0242 | 69.8779
9.5 | 1.1099 | 0.01704 | -0.0209 | 65.135
10 | 1.1284 | 0.01875 | -0.0171 | 60.1813
10.5 | 1.1567 | 0.02012 | -0.0149 | 57.4901
11 | 1.1912 | 0.02121 | -0.0136 | 56.1622
11.5 | 1.2218 | 0.02254 | -0.0119 | 54.2059
12 | 1.2544 | 0.0238 | -0.0106 | 52.7059
12.5 | 1.2839 | 0.02527 | -0.009 | 50.8073
13 | 1.3155 | 0.02664 | -0.0079 | 49.3806
13.5 | 1.3427 | 0.02832 | -0.0063 | 47.4117
14 | 1.3745 | 0.02974 | -0.0054 | 46.2172
14.5 | 1.3973 | 0.0318 | -0.0037 | 43.9403
15 | 1.4267 | 0.03341 | -0.0027 | 42.7028
15.5 | 1.4493 | 0.03556 | -0.0012 | 40.7565
16 | 1.4757 | 0.03737 | -0.0001 | 39.4889
16.5 | 1.4929 | 0.03976 | 0.0018 | 37.5478
17 | 1.5645 | 0.04294 | -0.0084 | 36.4346
17.5 | 1.5816 | 0.0457 | -0.0069 | 34.6083
18 | 1.6128 | 0.04906 | -0.0093 | 32.874
18.5 | 1.6394 | 0.0531 | -0.0119 | 30.8738
19 | 1.6708 | 0.05664 | -0.0146 | 29.4986
19.5 | 1.6838 | 0.06043 | -0.0144 | 27.8636
20 | 1.6918 | 0.06444 | -0.0136 | 26.2539

## 131. Re 16M Mach 0.10 (1)
BIGFOIL.COM POLAR EXPORT
NACA66-719 a=0.2
NACA66-719 a=0.2 |  |  |  | Cl Max: | 1.788 | at alpha= | 14.5 | deg
JavaFoil+Calcfoil stall+Eppler ext transition |  |  |  | L/D Max: | 132.017 | at alpha= | 6.5 | deg
Re: | 16000000 |  |  | Cd Min: | 0.00617 | at alpha= | 1 | deg
Mach: | 0.1 |  |  | Cl=0 at alpha= | -3.8571 | deg
|  |  |  | @ Cl=0.1, Cd= | 0.0063687
|  |  |  | @ Cl=0.4, Cd= | 0.0072034
|  |  |  | @ Cl=0.6, Cd= | 0.0062414
alpha (deg) | Cl | Cd | Cm | Cl/Cd
-19 | -0.535 | 0.14914 | -0.013 | -3.587
-18.5 | -0.552 | 0.1443 | -0.013 | -3.827
-18 | -0.569 | 0.13776 | -0.014 | -4.13
-17.5 | -0.585 | 0.12944 | -0.014 | -4.519
-17 | -0.6 | 0.12328 | -0.015 | -4.865
-16.5 | -0.613 | 0.11869 | -0.015 | -5.166
-16 | -0.626 | 0.11076 | -0.016 | -5.648
-15.5 | -0.635 | 0.10567 | -0.017 | -6.012
-15 | -0.643 | 0.09955 | -0.018 | -6.461
-14.5 | -0.648 | 0.09525 | -0.018 | -6.799
-14 | -0.65 | 0.08858 | -0.019 | -7.343
-13.5 | -0.65 | 0.08361 | -0.02 | -7.771
-13 | -0.645 | 0.07939 | -0.021 | -8.125
-12.5 | -0.637 | 0.07409 | -0.022 | -8.605
-12 | -0.625 | 0.07046 | -0.022 | -8.876
-11.5 | -0.612 | 0.06375 | -0.024 | -9.607
-11 | -0.595 | 0.05839 | -0.026 | -10.188
-10.5 | -0.574 | 0.05292 | -0.028 | -10.845
-10 | -0.65 | 0.0096 | -0.043 | -67.683
-9.5 | -0.618 | 0.00873 | -0.044 | -70.764
-9 | -0.577 | 0.00841 | -0.046 | -68.644
-8.5 | -0.534 | 0.00702 | -0.047 | -75.986
-8 | -0.487 | 0.00723 | -0.048 | -67.376
-7.5 | -0.435 | 0.00704 | -0.05 | -61.778
-7 | -0.38 | 0.00707 | -0.051 | -53.733
-6.5 | -0.323 | 0.0071 | -0.052 | -45.493
-6 | -0.263 | 0.00705 | -0.053 | -37.379
-5.5 | -0.203 | 0.00697 | -0.055 | -29.115
-5 | -0.142 | 0.00694 | -0.056 | -20.436
-4.5 | -0.08 | 0.00688 | -0.057 | -11.635
-4 | -0.018 | 0.00691 | -0.058 | -2.579
-3.5 | 0.045 | 0.00691 | -0.06 | 6.48
-3 | 0.108 | 0.00629 | -0.061 | 17.122
-2.5 | 0.171 | 0.00696 | -0.062 | 24.543
-2 | 0.234 | 0.00697 | -0.063 | 33.612
-1.5 | 0.298 | 0.00708 | -0.064 | 42.037
-1 | 0.362 | 0.00715 | -0.065 | 50.692
-0.5 | 0.426 | 0.00724 | -0.067 | 58.795
0 | 0.483 | 0.00744 | -0.068 | 64.872
0.5 | 0.545 | 0.00755 | -0.069 | 72.171
1 | 0.603 | 0.00617 | -0.07 | 97.778
1.5 | 0.664 | 0.00646 | -0.071 | 102.857
2 | 0.725 | 0.00675 | -0.073 | 107.387
2.5 | 0.785 | 0.00702 | -0.074 | 111.839
3 | 0.846 | 0.00732 | -0.075 | 115.546
3.5 | 0.906 | 0.00756 | -0.076 | 119.739
4 | 0.965 | 0.00783 | -0.077 | 123.283
4.5 | 1.025 | 0.00809 | -0.079 | 126.607
5 | 1.084 | 0.00838 | -0.08 | 129.385
5.5 | 1.143 | 0.00875 | -0.081 | 130.643
6 | 1.201 | 0.0091 | -0.082 | 131.939
6.5 | 1.259 | 0.00954 | -0.084 | 132.017
7 | 1.315 | 0.01006 | -0.085 | 130.642
7.5 | 1.365 | 0.01281 | -0.086 | 106.592
8 | 1.416 | 0.01347 | -0.087 | 105.182
8.5 | 1.465 | 0.01409 | -0.088 | 103.987
9 | 1.512 | 0.01471 | -0.089 | 102.772
9.5 | 1.556 | 0.01534 | -0.09 | 101.468
10 | 1.598 | 0.01605 | -0.091 | 99.584
10.5 | 1.637 | 0.01678 | -0.093 | 97.575
11 | 1.673 | 0.01759 | -0.094 | 95.101
11.5 | 1.705 | 0.01842 | -0.095 | 92.582
12 | 1.732 | 0.01934 | -0.096 | 89.592
12.5 | 1.753 | 0.02039 | -0.097 | 85.977
13 | 1.769 | 0.02145 | -0.098 | 82.485
13.5 | 1.78 | 0.02253 | -0.099 | 79.013
14 | 1.787 | 0.02354 | -0.1 | 75.892
14.5 | 1.788 | 0.02466 | -0.101 | 72.523
15 | 1.785 | 0.02587 | -0.102 | 68.991
15.5 | 1.776 | 0.0274 | -0.103 | 64.809
16 | 1.754 | 0.02904 | -0.104 | 60.415
16.5 | 1.724 | 0.03049 | -0.105 | 56.538
17 | 1.688 | 0.03248 | -0.106 | 51.95
17.5 | 1.647 | 0.03442 | -0.107 | 47.841
18 | 1.602 | 0.0361 | -0.108 | 44.384
18.5 | 1.554 | 0.03818 | -0.109 | 40.69
19 | 1.502 | 0.04061 | -0.11 | 36.991
19.5 | 1.449 | 0.04296 | -0.111 | 33.721

## 132. Re 16M Mach 0.10 (2)
BIGFOIL.COM POLAR EXPORT
NACA66-719 a=0.2
NACA66-719 a=0.2 |  |  |  | Cl Max: | 1.6829 | at alpha= | 20 | deg
XFOIL ncrit=9 |  |  |  | L/D Max: | 169.791 | at alpha= | 4 | deg
Re: | 16000000 |  |  | Cd Min: | 0.06713 | at alpha= | 20 | deg
Mach: | 0.1 |  |  | Cl=0 at alpha= | -4.2396 | deg
|  |  |  | @ Cl=0.1, Cd= | 0.0052928
|  |  |  | @ Cl=0.4, Cd= | 0.0053603
|  |  |  | @ Cl=0.6, Cd= | 0.0055402
alpha (deg) | Cl | Cd | Cm | Cl/Cd
-20 | -1.328 | 0.02735 | -0.113 | -48.5558
-19.5 | -1.3171 | 0.02499 | -0.11 | -52.7051
-19 | -1.2919 | 0.02356 | -0.1078 | -54.8345
-18.5 | -1.2729 | 0.02177 | -0.1047 | -58.4704
-18 | -1.2506 | 0.02017 | -0.1017 | -62.003
-17.5 | -1.2222 | 0.01893 | -0.0991 | -64.5642
-17 | -1.191 | 0.01788 | -0.0965 | -66.6107
-16.5 | -1.1606 | 0.01671 | -0.0938 | -69.4554
-16 | -1.1253 | 0.01584 | -0.0915 | -71.0417
-15.5 | -1.0883 | 0.01503 | -0.0893 | -72.4085
-15 | -1.0503 | 0.01423 | -0.0871 | -73.8089
-14.5 | -1.0108 | 0.01347 | -0.0851 | -75.0408
-14 | -0.9694 | 0.01277 | -0.0832 | -75.9123
-13.5 | -0.9271 | 0.01212 | -0.0815 | -76.4934
-13 | -0.8837 | 0.01153 | -0.0798 | -76.6435
-12.5 | -0.8394 | 0.011 | -0.0782 | -76.3091
-12 | -0.795 | 0.01044 | -0.0766 | -76.1494
-11.5 | -0.7506 | 0.00991 | -0.0749 | -75.7417
-11 | -0.707 | 0.00936 | -0.073 | -75.5342
-10.5 | -0.664 | 0.00903 | -0.0709 | -73.5327
-10 | -0.6172 | 0.00862 | -0.0695 | -71.6009
-9.5 | -0.5669 | 0.00826 | -0.0688 | -68.632
-9 | -0.5167 | 0.00786 | -0.0681 | -65.7379
-8.5 | -0.4746 | 0.00708 | -0.066 | -67.0339
-8 | -0.4224 | 0.00679 | -0.0657 | -62.2091
-7.5 | -0.3679 | 0.0066 | -0.0658 | -55.7424
-7 | -0.3134 | 0.00638 | -0.0659 | -49.1223
-6.5 | -0.258 | 0.0062 | -0.0662 | -41.6129
-6 | -0.2014 | 0.00603 | -0.0668 | -33.3997
-5.5 | -0.1443 | 0.00587 | -0.0674 | -24.5826
-5 | -0.0869 | 0.00572 | -0.0682 | -15.1923
-4.5 | -0.0299 | 0.00556 | -0.0689 | -5.3777
-4 | 0.0275 | 0.00544 | -0.0697 | 5.0551
-3.5 | 0.0855 | 0.00532 | -0.0706 | 16.0714
-3 | 0.1442 | 0.00521 | -0.0717 | 27.6775
-2.5 | 0.2024 | 0.00515 | -0.0727 | 39.301
-2 | 0.2606 | 0.00508 | -0.0738 | 51.2992
-1.5 | 0.3167 | 0.00516 | -0.0745 | 61.376
-1 | 0.3715 | 0.00533 | -0.0749 | 69.6998
-0.5 | 0.428 | 0.00539 | -0.0757 | 79.4063
0 | 0.484 | 0.00546 | -0.0765 | 88.6447
0.5 | 0.5392 | 0.00556 | -0.077 | 96.9784
1 | 0.5935 | 0.00555 | -0.0775 | 106.9369
1.5 | 0.6467 | 0.00547 | -0.0777 | 118.2267
2 | 0.6877 | 0.00443 | -0.0761 | 155.237
2.5 | 0.7411 | 0.0046 | -0.0764 | 161.1087
3 | 0.7943 | 0.00477 | -0.0766 | 166.5199
3.5 | 0.8447 | 0.00502 | -0.0763 | 168.2669
4 | 0.8931 | 0.00526 | -0.0756 | 169.7909
4.5 | 0.9369 | 0.00552 | -0.0739 | 169.7283
5 | 0.9581 | 0.00587 | -0.0676 | 163.2198
5.5 | 0.9722 | 0.00666 | -0.0604 | 145.976
6 | 0.9882 | 0.00763 | -0.0541 | 129.5151
6.5 | 1.006 | 0.00871 | -0.0485 | 115.4994
7 | 1.0294 | 0.00972 | -0.0441 | 105.9053
7.5 | 1.0566 | 0.01068 | -0.0405 | 98.9326
8 | 1.0678 | 0.01224 | -0.0346 | 87.2386
8.5 | 1.0704 | 0.01427 | -0.0277 | 75.0105
9 | 1.0894 | 0.01581 | -0.0236 | 68.9058
9.5 | 1.1091 | 0.01745 | -0.0198 | 63.5587
10 | 1.1266 | 0.01926 | -0.0159 | 58.4943
10.5 | 1.1575 | 0.02053 | -0.0139 | 56.3809
11 | 1.1891 | 0.02183 | -0.0123 | 54.4709
11.5 | 1.2229 | 0.023 | -0.0109 | 53.1696
12 | 1.2525 | 0.02449 | -0.0092 | 51.1433
12.5 | 1.2852 | 0.02581 | -0.008 | 49.7947
13 | 1.3138 | 0.02742 | -0.0064 | 47.9139
13.5 | 1.3441 | 0.02895 | -0.0051 | 46.4283
14 | 1.3739 | 0.03058 | -0.0039 | 44.9281
14.5 | 1.3988 | 0.03253 | -0.0024 | 43.0003
15 | 1.4249 | 0.03446 | -0.0011 | 41.3494
15.5 | 1.4506 | 0.03644 | 0.0001 | 39.8079
16 | 1.4724 | 0.0387 | 0.0016 | 38.0465
16.5 | 1.4925 | 0.04074 | 0.0036 | 36.6348
17 | 1.562 | 0.04453 | -0.0069 | 35.0775
17.5 | 1.6286 | 0.04822 | -0.0165 | 33.7744
18.5 | 1.6366 | 0.05477 | -0.01 | 29.8813
19 | 1.6633 | 0.05887 | -0.0125 | 28.2538
19.5 | 1.6762 | 0.06286 | -0.0125 | 26.6656
20 | 1.6829 | 0.06713 | -0.0117 | 25.0693

## 133. Re 16M Mach 0.25 (1)
BIGFOIL.COM POLAR EXPORT
NACA66-719 a=0.2
NACA66-719 a=0.2 |  |  |  | Cl Max: | 1.748 | at alpha= | 13 | deg
JavaFoil+Calcfoil stall+Eppler ext transition |  |  |  | L/D Max: | 129.012 | at alpha= | 6 | deg
Re: | 16000000 |  |  | Cd Min: | 0.00643 | at alpha= | -3.5 | deg
Mach: | 0.25 |  |  | Cl=0 at alpha= | -3.8594 | deg
|  |  |  | @ Cl=0.1, Cd= | 0.0069451
|  |  |  | @ Cl=0.4, Cd= | 0.0073089
|  |  |  | @ Cl=0.6, Cd= | 0.0078488
alpha (deg) | Cl | Cd | Cm | Cl/Cd
-14 | -0.499 | 0.09686 | -0.018 | -5.152
-13.5 | -0.523 | 0.09053 | -0.019 | -5.782
-13 | -0.542 | 0.0851 | -0.02 | -6.372
-12.5 | -0.556 | 0.07914 | -0.021 | -7.021
-12 | -0.562 | 0.07465 | -0.021 | -7.527
-11.5 | -0.562 | 0.07081 | -0.022 | -7.932
-11 | -0.556 | 0.06588 | -0.023 | -8.433
-10.5 | -0.543 | 0.06163 | -0.024 | -8.816
-10 | -0.527 | 0.05593 | -0.026 | -9.418
-9.5 | -0.505 | 0.05102 | -0.028 | -9.892
-9 | -0.574 | 0.00881 | -0.047 | -65.077
-8.5 | -0.532 | 0.0086 | -0.048 | -61.893
-8 | -0.491 | 0.00695 | -0.05 | -70.656
-7.5 | -0.442 | 0.00723 | -0.051 | -61.073
-7 | -0.387 | 0.00702 | -0.052 | -55.162
-6.5 | -0.33 | 0.0072 | -0.054 | -45.794
-6 | -0.269 | 0.00714 | -0.055 | -37.741
-5.5 | -0.208 | 0.00718 | -0.056 | -28.912
-5 | -0.145 | 0.00706 | -0.057 | -20.586
-4.5 | -0.082 | 0.00703 | -0.059 | -11.676
-4 | -0.018 | 0.00705 | -0.06 | -2.594
-3.5 | 0.046 | 0.00643 | -0.061 | 7.152
-3 | 0.111 | 0.00705 | -0.062 | 15.687
-2.5 | 0.175 | 0.00703 | -0.063 | 24.937
-2 | 0.24 | 0.00713 | -0.065 | 33.73
-1.5 | 0.306 | 0.00717 | -0.066 | 42.616
-1 | 0.372 | 0.00724 | -0.067 | 51.428
-0.5 | 0.437 | 0.0074 | -0.068 | 59.105
0 | 0.495 | 0.00759 | -0.069 | 65.217
0.5 | 0.559 | 0.00776 | -0.071 | 72.012
1 | 0.619 | 0.00789 | -0.072 | 78.4
1.5 | 0.681 | 0.00666 | -0.073 | 102.233
2 | 0.743 | 0.00697 | -0.074 | 106.564
2.5 | 0.805 | 0.00729 | -0.076 | 110.418
3 | 0.867 | 0.00759 | -0.077 | 114.196
3.5 | 0.928 | 0.00786 | -0.078 | 118.084
4 | 0.989 | 0.00816 | -0.079 | 121.267
4.5 | 1.05 | 0.00842 | -0.081 | 124.737
5 | 1.111 | 0.00875 | -0.082 | 126.936
5.5 | 1.171 | 0.00916 | -0.083 | 127.841
6 | 1.231 | 0.00954 | -0.084 | 129.012
6.5 | 1.29 | 0.01004 | -0.086 | 128.499
7 | 1.347 | 0.01062 | -0.087 | 126.804
7.5 | 1.398 | 0.01353 | -0.088 | 103.289
8 | 1.449 | 0.0143 | -0.089 | 101.345
8.5 | 1.497 | 0.01496 | -0.09 | 100.124
9 | 1.543 | 0.01569 | -0.091 | 98.367
9.5 | 1.586 | 0.01641 | -0.093 | 96.629
10 | 1.625 | 0.01721 | -0.094 | 94.383
10.5 | 1.66 | 0.01807 | -0.095 | 91.824
11 | 1.691 | 0.01903 | -0.096 | 88.818
11.5 | 1.717 | 0.01996 | -0.097 | 85.992
12 | 1.736 | 0.021 | -0.098 | 82.67
12.5 | 1.745 | 0.02219 | -0.099 | 78.649
13 | 1.748 | 0.02342 | -0.101 | 74.633
13.5 | 1.743 | 0.02472 | -0.102 | 70.485
14 | 1.73 | 0.02606 | -0.103 | 66.367
14.5 | 1.709 | 0.02741 | -0.104 | 62.347
15 | 1.679 | 0.02928 | -0.105 | 57.342
15.5 | 1.641 | 0.03111 | -0.106 | 52.745
16 | 1.582 | 0.03334 | -0.107 | 47.459
16.5 | 1.509 | 0.03572 | -0.108 | 42.244
17 | 1.426 | 0.03791 | -0.109 | 37.612
17.5 | 1.334 | 0.04092 | -0.109 | 32.603
18 | 1.235 | 0.04462 | -0.11 | 27.672

## 134. Re 16M Mach 0.25 (2)
BIGFOIL.COM POLAR EXPORT
NACA66-719 a=0.2
NACA66-719 a=0.2 |  |  |  | Cl Max: | 1.5951 | at alpha= | 17.5 | deg
XFOIL ncrit=9 |  |  |  | L/D Max: | 167.287 | at alpha= | 3.5 | deg
Re: | 16000000 |  |  | Cd Min: | 0.17092 | at alpha= | -20 | deg
Mach: | 0.25 |  |  | Cl=0 at alpha= | -4.2827 | deg
|  |  |  | @ Cl=0.1, Cd= | 0.0053563
|  |  |  | @ Cl=0.4, Cd= | 0.0053529
|  |  |  | @ Cl=0.6, Cd= | 0.0056424
alpha (deg) | Cl | Cd | Cm | Cl/Cd
-20 | -0.3981 | 0.17092 | -0.0569 | -2.3292
-19.5 | -0.3834 | 0.16441 | -0.0614 | -2.332
-19 | -0.3664 | 0.15845 | -0.0655 | -2.3124
-18.5 | -0.3543 | 0.15133 | -0.0701 | -2.3412
-18 | -0.8865 | 0.05121 | -0.134 | -17.3111
-17.5 | -0.9591 | 0.04064 | -0.135 | -23.5999
-17 | -1.0052 | 0.03386 | -0.1318 | -29.6869
-16.5 | -1.0789 | 0.02627 | -0.1241 | -41.0697
-16 | -1.0787 | 0.02325 | -0.1187 | -46.3957
-15.5 | -1.0691 | 0.02073 | -0.1134 | -51.5726
-15 | -1.0499 | 0.01864 | -0.1085 | -56.3251
-14.5 | -1.0226 | 0.01691 | -0.1041 | -60.4731
-14 | -0.9885 | 0.01544 | -0.1003 | -64.022
-13.5 | -0.9487 | 0.01429 | -0.0971 | -66.3891
-13 | -0.9055 | 0.0133 | -0.0942 | -68.0827
-12.5 | -0.8592 | 0.01255 | -0.0917 | -68.4622
-12 | -0.812 | 0.01169 | -0.0894 | -69.4611
-11.5 | -0.7632 | 0.01091 | -0.0874 | -69.9542
-11 | -0.7142 | 0.01021 | -0.0854 | -69.951
-10.5 | -0.6647 | 0.00968 | -0.0834 | -68.6674
-10 | -0.6161 | 0.00911 | -0.0813 | -67.629
-9.5 | -0.5692 | 0.00864 | -0.0789 | -65.8796
-9 | -0.5222 | 0.00827 | -0.0766 | -63.1439
-8.5 | -0.4704 | 0.00784 | -0.0752 | -60
-8 | -0.4276 | 0.00705 | -0.0724 | -60.6525
-7.5 | -0.3738 | 0.00675 | -0.0715 | -55.3778
-7 | -0.3172 | 0.00655 | -0.0713 | -48.4275
-6.5 | -0.2607 | 0.00632 | -0.071 | -41.25
-6 | -0.2026 | 0.00613 | -0.0712 | -33.0506
-4.5 | -0.0256 | 0.00564 | -0.0726 | -4.539
-4 | 0.0333 | 0.0055 | -0.0732 | 6.0545
-3.5 | 0.0931 | 0.00537 | -0.074 | 17.3371
-3 | 0.1536 | 0.00525 | -0.0749 | 29.2571
-2.5 | 0.2137 | 0.00518 | -0.0759 | 41.2548
-2 | 0.274 | 0.0051 | -0.077 | 53.7255
-1.5 | 0.332 | 0.00516 | -0.0776 | 64.3411
-1 | 0.3881 | 0.00533 | -0.078 | 72.8143
-0.5 | 0.4453 | 0.00544 | -0.0786 | 81.8566
0 | 0.5026 | 0.00552 | -0.0792 | 91.0507
0.5 | 0.559 | 0.00562 | -0.0796 | 99.4662
1 | 0.614 | 0.00565 | -0.0798 | 108.6726
2 | 0.7083 | 0.00454 | -0.0778 | 156.0132
3 | 0.8139 | 0.00491 | -0.0773 | 165.7637
3.5 | 0.8632 | 0.00516 | -0.0763 | 167.2868
4 | 0.8979 | 0.00542 | -0.0722 | 165.6642
4.5 | 0.9245 | 0.00586 | -0.0667 | 157.7645
5 | 0.9563 | 0.00637 | -0.0626 | 150.1256
5.5 | 0.979 | 0.0072 | -0.0571 | 135.9722
6 | 1.0014 | 0.00817 | -0.0518 | 122.5704
6.5 | 1.0135 | 0.00955 | -0.045 | 106.1257
7 | 1.0398 | 0.01061 | -0.0409 | 98.0019
7.5 | 1.0646 | 0.01177 | -0.0367 | 90.4503
8 | 1.0833 | 0.01322 | -0.0317 | 81.944
9 | 1.0941 | 0.01756 | -0.019 | 62.3064
9.5 | 1.1133 | 0.01939 | -0.015 | 57.4162
10 | 1.1261 | 0.02165 | -0.0105 | 52.0139
10.5 | 1.1568 | 0.02311 | -0.0083 | 50.0563
11 | 1.1895 | 0.02458 | -0.0066 | 48.393
11.5 | 1.2239 | 0.02596 | -0.005 | 47.1456
12 | 1.254 | 0.02765 | -0.0031 | 45.3526
12.5 | 1.2865 | 0.02923 | -0.0016 | 44.013
13 | 1.315 | 0.03115 | 0.0001 | 42.2151
13.5 | 1.3453 | 0.03296 | 0.0016 | 40.8161
14 | 1.3748 | 0.03493 | 0.003 | 39.3587
14.5 | 1.398 | 0.03737 | 0.0049 | 37.4097
15 | 1.4271 | 0.03944 | 0.0061 | 36.1841
15.5 | 1.4468 | 0.04226 | 0.0078 | 34.2357
16 | 1.4682 | 0.04503 | 0.0092 | 32.6049
16.5 | 1.4892 | 0.04771 | 0.0109 | 31.2136
17 | 1.5377 | 0.0516 | 0.0053 | 29.8004
17.5 | 1.5951 | 0.05701 | -0.004 | 27.9793

## 135. Re 16M Mach 0.50 (1)
BIGFOIL.COM POLAR EXPORT
NACA66-719 a=0.2
NACA66-719 a=0.2 |  |  |  | Cl Max: | 1.65 | at alpha= | 9.5 | deg
JavaFoil+Calcfoil stall+Eppler ext transition |  |  |  | L/D Max: | 114.935 | at alpha= | 5 | deg
Re: | 16000000 |  |  | Cd Min: | 0.00676 | at alpha= | -4.5 | deg
Mach: | 0.5 |  |  | Cl=0 at alpha= | -3.8592 | deg
|  |  |  | @ Cl=0.1, Cd= | 0.0076792
|  |  |  | @ Cl=0.4, Cd= | 0.0079459
|  |  |  | @ Cl=0.6, Cd= | 0.0086379
alpha (deg) | Cl | Cd | Cm | Cl/Cd
-20 | -0.928 | 0.17459 | -0.015 | -5.316
-19.5 | -0.902 | 0.15525 | -0.016 | -5.807
-19 | -0.872 | 0.15075 | -0.017 | -5.787
-18.5 | -0.843 | 0.14709 | -0.017 | -5.733
-18 | -0.814 | 0.13857 | -0.017 | -5.875
-17.5 | -0.786 | 0.13208 | -0.018 | -5.953
-17 | -0.758 | 0.12305 | -0.019 | -6.158
-16.5 | -0.729 | 0.11953 | -0.019 | -6.1
-16 | -0.701 | 0.11144 | -0.02 | -6.289
-15.5 | -0.673 | 0.10354 | -0.021 | -6.499
-15 | -0.647 | 0.09461 | -0.022 | -6.834
-14.5 | -0.62 | 0.08718 | -0.024 | -7.107
-14 | -0.596 | 0.07627 | -0.026 | -7.819
-13.5 | -0.647 | 0.0207 | -0.038 | -31.258
-13 | -0.631 | 0.01431 | -0.041 | -44.101
-12.5 | -0.601 | 0.01271 | -0.043 | -47.26
-12 | -0.469 | 0.08183 | -0.023 | -5.73
-11.5 | -0.44 | 0.07549 | -0.024 | -5.831
-11 | -0.412 | 0.06857 | -0.025 | -6.004
-10.5 | -0.384 | 0.06363 | -0.026 | -6.028
-10 | -0.357 | 0.05692 | -0.029 | -6.263
-9.5 | -0.328 | 0.0537 | -0.03 | -6.101
-9 | -0.301 | 0.04788 | -0.033 | -6.284
-8.5 | -0.267 | 0.06834 | -0.025 | -3.906
-8 | -0.238 | 0.05457 | -0.027 | -4.369
-7.5 | -0.332 | 0.04853 | -0.029 | -6.842
-7 | -0.32 | 0.04392 | -0.031 | -7.282
-6.5 | -0.347 | 0.00804 | -0.059 | -43.197
-6 | -0.288 | 0.00808 | -0.061 | -35.639
-5.5 | -0.225 | 0.00781 | -0.062 | -28.765
-5 | -0.158 | 0.00772 | -0.063 | -20.501
-4.5 | -0.09 | 0.00676 | -0.065 | -13.32
-4 | -0.02 | 0.00705 | -0.066 | -2.86
-3.5 | 0.051 | 0.00772 | -0.068 | 6.609
-3 | 0.123 | 0.00766 | -0.069 | 16.063
-2.5 | 0.195 | 0.00773 | -0.07 | 25.27
-2 | 0.268 | 0.00776 | -0.072 | 34.573
-1.5 | 0.341 | 0.00782 | -0.073 | 43.655
-1 | 0.416 | 0.00798 | -0.074 | 52.152
-0.5 | 0.489 | 0.0081 | -0.076 | 60.372
0 | 0.55 | 0.00849 | -0.077 | 64.782
0.5 | 0.621 | 0.0087 | -0.078 | 71.295
1 | 0.685 | 0.00894 | -0.08 | 76.685
1.5 | 0.754 | 0.00773 | -0.081 | 97.57
2 | 0.823 | 0.00815 | -0.083 | 100.937
2.5 | 0.891 | 0.00861 | -0.084 | 103.548
3 | 0.959 | 0.00902 | -0.085 | 106.42
3.5 | 1.027 | 0.00937 | -0.087 | 109.602
4 | 1.094 | 0.00979 | -0.088 | 111.812
4.5 | 1.161 | 0.01019 | -0.09 | 113.936
5 | 1.227 | 0.01068 | -0.091 | 114.935
5.5 | 1.293 | 0.01126 | -0.092 | 114.786
6 | 1.358 | 0.01182 | -0.094 | 114.881
6.5 | 1.422 | 0.01256 | -0.095 | 113.211
7 | 1.478 | 0.01654 | -0.096 | 89.356
7.5 | 1.531 | 0.01769 | -0.097 | 86.525
8 | 1.577 | 0.0188 | -0.099 | 83.88
8.5 | 1.615 | 0.01997 | -0.1 | 80.841
9 | 1.641 | 0.02125 | -0.101 | 77.215
9.5 | 1.65 | 0.02267 | -0.103 | 72.779
10 | 1.632 | 0.02441 | -0.104 | 66.879
10.5 | 1.563 | 0.02632 | -0.105 | 59.37
11 | 1.29 | 0.02898 | -0.106 | 44.53
11.5 | 1.023 | 0.0325 | -0.107 | 31.472
12 | 1.055 | 0.03229 | -0.109 | 32.665
12.5 | 1.084 | 0.03571 | -0.11 | 30.363
13 | 1.112 | 0.04013 | -0.11 | 27.712
13.5 | 1.145 | 0.03922 | -0.112 | 29.186
14 | 1.172 | 0.04343 | -0.113 | 26.993
14.5 | 1.199 | 0.04899 | -0.114 | 24.477

## 136. Re 16M Mach 0.50 (2)
BIGFOIL.COM POLAR EXPORT
NACA66-719 a=0.2
NACA66-719 a=0.2 |  |  |  | Cl Max: | 1.4283 | at alpha= | 17 | deg
XFOIL ncrit=9 |  |  |  | L/D Max: | 130.305 | at alpha= | 2.5 | deg
Re: | 16000000 |  |  | Cd Min: | 0.1533 | at alpha= | 20 | deg
Mach: | 0.5 |  |  | Cl=0 at alpha= | -4.555 | deg
|  |  |  | @ Cl=0.1, Cd= | 0.0057735
|  |  |  | @ Cl=0.4, Cd= | 0.0052716
|  |  |  | @ Cl=0.6, Cd= | 0.0058958
alpha (deg) | Cl | Cd | Cm | Cl/Cd
-13.5 | -0.1418 | 0.09969 | -0.1228 | -1.4224
-13 | -0.15 | 0.08982 | -0.1287 | -1.67
-12.5 | -0.152 | 0.0813 | -0.1339 | -1.8696
-12 | -0.1639 | 0.07175 | -0.14 | -2.2843
-11.5 | -0.2009 | 0.05819 | -0.151 | -3.4525
-11 | -0.2531 | 0.04776 | -0.1553 | -5.2994
-10.5 | -0.2985 | 0.04066 | -0.1529 | -7.3414
-10 | -0.3455 | 0.03457 | -0.1463 | -9.9942
-9.5 | -0.3828 | 0.02961 | -0.1366 | -12.9281
-9 | -0.4275 | 0.02413 | -0.1237 | -17.7165
-8.5 | -0.4582 | 0.01651 | -0.113 | -27.7529
-8 | -0.3917 | 0.0097 | -0.1152 | -40.3814
-7.5 | -0.3283 | 0.0085 | -0.1124 | -38.6235
-7 | -0.2832 | 0.00742 | -0.1068 | -38.1671
-6.5 | -0.2268 | 0.00698 | -0.1031 | -32.4928
-6 | -0.1713 | 0.00666 | -0.0994 | -25.7207
-5.5 | -0.1194 | 0.00646 | -0.0953 | -18.483
-5 | -0.0566 | 0.00623 | -0.0935 | -9.0851
-4.5 | 0.007 | 0.00603 | -0.0923 | 1.1609
-4 | 0.0718 | 0.00586 | -0.0915 | 12.2526
-3.5 | 0.137 | 0.00566 | -0.0911 | 24.2049
-3 | 0.2039 | 0.00549 | -0.0912 | 37.1403
-2.5 | 0.2711 | 0.00538 | -0.0915 | 50.3903
-2 | 0.3389 | 0.00529 | -0.0922 | 64.0643
-1.5 | 0.4053 | 0.00527 | -0.0926 | 76.907
-1 | 0.4664 | 0.00544 | -0.0923 | 85.7353
-0.5 | 0.5245 | 0.00568 | -0.0914 | 92.3415
0 | 0.5836 | 0.00585 | -0.0907 | 99.7607
0.5 | 0.6409 | 0.00601 | -0.0897 | 106.6389
1 | 0.6968 | 0.00614 | -0.0883 | 113.4853
1.5 | 0.7433 | 0.00618 | -0.0852 | 120.2751
2 | 0.758 | 0.00635 | -0.0757 | 119.3701
2.5 | 0.7701 | 0.00591 | -0.0668 | 130.3046
3 | 0.8062 | 0.0066 | -0.0621 | 122.1515
3.5 | 0.8418 | 0.0074 | -0.0576 | 113.7568
4 | 0.8771 | 0.00832 | -0.0531 | 105.4207
4.5 | 0.9096 | 0.0094 | -0.0484 | 96.766
5 | 0.9444 | 0.01047 | -0.0441 | 90.2006
5.5 | 0.9779 | 0.0116 | -0.0397 | 84.3017
6 | 1.0127 | 0.01278 | -0.0356 | 79.241
6.5 | 1.0479 | 0.01404 | -0.0316 | 74.6368
7 | 1.075 | 0.01565 | -0.0267 | 68.6901
7.5 | 1.1011 | 0.01738 | -0.0219 | 63.3544
8 | 1.131 | 0.01905 | -0.0176 | 59.3701
8.5 | 1.1423 | 0.0215 | -0.0113 | 53.1302
9.5 | 1.1577 | 0.02737 | 0.0006 | 42.2981
10.5 | 1.157 | 0.03506 | 0.012 | 33.0006
11 | 1.187 | 0.03772 | 0.0145 | 31.4687
11.5 | 1.2199 | 0.0403 | 0.0167 | 30.2705
12 | 1.2502 | 0.04316 | 0.0189 | 28.9666
12.5 | 1.2817 | 0.04609 | 0.0209 | 27.8086
13 | 1.3088 | 0.04946 | 0.0229 | 26.4618
13.5 | 1.3362 | 0.05294 | 0.0246 | 25.2399
14 | 1.3582 | 0.05704 | 0.0263 | 23.8114
14.5 | 1.3778 | 0.06148 | 0.0276 | 22.4105
15 | 1.3967 | 0.06617 | 0.0287 | 21.1078
15.5 | 1.4125 | 0.07134 | 0.0294 | 19.7996
16 | 1.4252 | 0.07695 | 0.0298 | 18.5211
16.5 | 1.4273 | 0.08381 | 0.0295 | 17.0302
17 | 1.4283 | 0.09101 | 0.0287 | 15.6939
18 | 1.3982 | 0.10946 | 0.024 | 12.7736
18.5 | 1.3735 | 0.12007 | 0.0202 | 11.4392
19.5 | 1.326 | 0.14216 | 0.0101 | 9.3275
20 | 1.305 | 0.1533 | 0.0043 | 8.5127

## 137. Re 18M Mach 0.00 (1)
BIGFOIL.COM POLAR EXPORT
NACA66-719 a=0.2
NACA66-719 a=0.2 |  |  |  | Cl Max: | 1.798 | at alpha= | 14.5 | deg
JavaFoil+Calcfoil stall+Eppler ext transition |  |  |  | L/D Max: | 133.086 | at alpha= | 6.5 | deg
Re: | 18000000 |  |  | Cd Min: | 0.00641 | at alpha= | 1.5 | deg
Mach: | 0 |  |  | Cl=0 at alpha= | -3.8571 | deg
|  |  |  | @ Cl=0.1, Cd= | 0.0065419
|  |  |  | @ Cl=0.4, Cd= | 0.0071481
|  |  |  | @ Cl=0.6, Cd= | 0.0076278
alpha (deg) | Cl | Cd | Cm | Cl/Cd
-15.5 | -0.662 | 0.10347 | -0.017 | -6.4
-15 | -0.667 | 0.09804 | -0.018 | -6.802
-14.5 | -0.668 | 0.09351 | -0.018 | -7.144
-14 | -0.669 | 0.08675 | -0.02 | -7.707
-13.5 | -0.665 | 0.08165 | -0.02 | -8.146
-13 | -0.658 | 0.07761 | -0.021 | -8.476
-12.5 | -0.648 | 0.07233 | -0.022 | -8.959
-12 | -0.634 | 0.06885 | -0.023 | -9.203
-11.5 | -0.62 | 0.06152 | -0.025 | -10.077
-11 | -0.603 | 0.05465 | -0.027 | -11.034
-10.5 | -0.679 | 0.01057 | -0.041 | -64.292
-10 | -0.655 | 0.00899 | -0.043 | -72.859
-9.5 | -0.619 | 0.00848 | -0.044 | -73.015
-9 | -0.578 | 0.00715 | -0.046 | -80.865
-8.5 | -0.534 | 0.00739 | -0.047 | -72.235
-8 | -0.486 | 0.00707 | -0.048 | -68.711
-7.5 | -0.433 | 0.00714 | -0.049 | -60.72
-7 | -0.379 | 0.00708 | -0.051 | -53.462
-6.5 | -0.322 | 0.00698 | -0.052 | -46.066
-6 | -0.262 | 0.00696 | -0.053 | -37.66
-5.5 | -0.202 | 0.00689 | -0.054 | -29.329
-5 | -0.141 | 0.00682 | -0.056 | -20.686
-4.5 | -0.08 | 0.00685 | -0.057 | -11.633
-4 | -0.018 | 0.00682 | -0.058 | -2.601
-3.5 | 0.045 | 0.00695 | -0.059 | 6.409
-3 | 0.107 | 0.00649 | -0.06 | 16.505
-2.5 | 0.17 | 0.00693 | -0.061 | 24.537
-2 | 0.233 | 0.00693 | -0.063 | 33.598
-1.5 | 0.296 | 0.00705 | -0.064 | 42.013
-1 | 0.36 | 0.00711 | -0.065 | 50.68
-0.5 | 0.423 | 0.00717 | -0.066 | 59.082
0 | 0.481 | 0.00737 | -0.067 | 65.247
0.5 | 0.542 | 0.0075 | -0.069 | 72.368
1 | 0.601 | 0.00763 | -0.07 | 78.746
1.5 | 0.661 | 0.00641 | -0.071 | 103.116
2 | 0.722 | 0.00669 | -0.072 | 107.865
2.5 | 0.782 | 0.00696 | -0.073 | 112.405
3 | 0.842 | 0.00719 | -0.075 | 117.133
3.5 | 0.902 | 0.00743 | -0.076 | 121.38
4 | 0.962 | 0.00765 | -0.077 | 125.771
4.5 | 1.021 | 0.00793 | -0.078 | 128.649
5 | 1.08 | 0.00828 | -0.08 | 130.43
5.5 | 1.138 | 0.00859 | -0.081 | 132.52
6 | 1.196 | 0.00899 | -0.082 | 133.062
6.5 | 1.254 | 0.00942 | -0.083 | 133.086
7 | 1.309 | 0.01 | -0.084 | 130.966
7.5 | 1.36 | 0.01242 | -0.085 | 109.544
8 | 1.411 | 0.01306 | -0.086 | 108.024
8.5 | 1.46 | 0.01365 | -0.088 | 106.981
9 | 1.507 | 0.01426 | -0.089 | 105.717
9.5 | 1.552 | 0.01486 | -0.09 | 104.462
10 | 1.594 | 0.01551 | -0.091 | 102.755
10.5 | 1.633 | 0.01626 | -0.092 | 100.453
11 | 1.67 | 0.01703 | -0.093 | 98.053
11.5 | 1.703 | 0.01783 | -0.094 | 95.495
12 | 1.731 | 0.01866 | -0.096 | 92.757
12.5 | 1.754 | 0.01966 | -0.097 | 89.207
13 | 1.772 | 0.02057 | -0.098 | 86.129
13.5 | 1.785 | 0.02169 | -0.099 | 82.303
14 | 1.794 | 0.02261 | -0.1 | 79.366
14.5 | 1.798 | 0.02382 | -0.101 | 75.48
15 | 1.798 | 0.02486 | -0.102 | 72.314
15.5 | 1.793 | 0.0263 | -0.103 | 68.155
16 | 1.776 | 0.02757 | -0.104 | 64.417
16.5 | 1.75 | 0.02923 | -0.105 | 59.868
17 | 1.719 | 0.03098 | -0.106 | 55.481
17.5 | 1.684 | 0.03262 | -0.107 | 51.637
18 | 1.645 | 0.03442 | -0.108 | 47.79
18.5 | 1.603 | 0.03625 | -0.109 | 44.218
19 | 1.557 | 0.03858 | -0.109 | 40.371
19.5 | 1.51 | 0.04066 | -0.11 | 37.133

## 138. Re 18M Mach 0.00 (2)
BIGFOIL.COM POLAR EXPORT
NACA66-719 a=0.2
NACA66-719 a=0.2 |  |  |  | Cl Max: | 1.7041 | at alpha= | 20 | deg
XFOIL ncrit=9 |  |  |  | L/D Max: | 170.345 | at alpha= | 4 | deg
Re: | 18000000 |  |  | Cd Min: | 0.0635 | at alpha= | 20 | deg
Mach: | 0 |  |  | Cl=0 at alpha= | -4.2208 | deg
|  |  |  | @ Cl=0.1, Cd= | 0.0051768
|  |  |  | @ Cl=0.4, Cd= | 0.0053656
|  |  |  | @ Cl=0.6, Cd= | 0.0054981
alpha (deg) | Cl | Cd | Cm | Cl/Cd
-20 | -1.3594 | 0.02409 | -0.1054 | -56.4301
-19.5 | -1.3409 | 0.02233 | -0.1028 | -60.0493
-19 | -1.3134 | 0.02113 | -0.1007 | -62.1581
-18.5 | -1.2889 | 0.01974 | -0.0981 | -65.2938
-18 | -1.2621 | 0.01847 | -0.0955 | -68.3324
-17.5 | -1.2316 | 0.01744 | -0.0932 | -70.6193
-17 | -1.1986 | 0.01655 | -0.091 | -72.423
-16.5 | -1.1652 | 0.01559 | -0.0887 | -74.7402
-16 | -1.1289 | 0.01483 | -0.0867 | -76.1227
-15.5 | -1.0916 | 0.01411 | -0.0847 | -77.3636
-15 | -1.0525 | 0.01341 | -0.0829 | -78.4862
-14.5 | -1.0124 | 0.01275 | -0.0811 | -79.4039
-14 | -0.9714 | 0.01212 | -0.0794 | -80.1485
-13.5 | -0.9289 | 0.01155 | -0.0779 | -80.4242
-13 | -0.8859 | 0.01102 | -0.0763 | -80.3902
-11.5 | -0.7559 | 0.00958 | -0.0714 | -78.904
-11 | -0.7145 | 0.00911 | -0.0692 | -78.4303
-10.5 | -0.6682 | 0.00879 | -0.0679 | -76.0182
-10 | -0.6194 | 0.00836 | -0.0671 | -74.0909
-9.5 | -0.5689 | 0.00802 | -0.0666 | -70.9352
-9 | -0.5185 | 0.00765 | -0.0661 | -67.7778
-8.5 | -0.4759 | 0.00691 | -0.0642 | -68.8712
-8 | -0.4238 | 0.00663 | -0.064 | -63.9216
-7.5 | -0.3694 | 0.00644 | -0.0643 | -57.3602
-7 | -0.3147 | 0.00625 | -0.0646 | -50.352
-6.5 | -0.2595 | 0.00604 | -0.065 | -42.9636
-6 | -0.203 | 0.00588 | -0.0656 | -34.5238
-5.5 | -0.1462 | 0.00572 | -0.0664 | -25.5594
-5 | -0.089 | 0.00559 | -0.0672 | -15.9213
-4.5 | -0.032 | 0.00547 | -0.068 | -5.8501
-4 | 0.0253 | 0.00533 | -0.0688 | 4.7467
-3.5 | 0.0832 | 0.0052 | -0.0698 | 16
-3 | 0.1412 | 0.00512 | -0.0709 | 27.5781
-2.5 | 0.1994 | 0.00505 | -0.072 | 39.4851
-2 | 0.2559 | 0.0051 | -0.0728 | 50.1765
-1.5 | 0.3109 | 0.00524 | -0.0733 | 59.3321
-1 | 0.3665 | 0.00533 | -0.074 | 68.7617
-0.5 | 0.423 | 0.00539 | -0.0749 | 78.4787
0 | 0.4789 | 0.00545 | -0.0757 | 87.8716
0.5 | 0.5344 | 0.00553 | -0.0764 | 96.6365
1 | 0.5894 | 0.00551 | -0.077 | 106.9691
1.5 | 0.6427 | 0.00545 | -0.0773 | 117.9266
2 | 0.6836 | 0.0044 | -0.0757 | 155.3636
2.5 | 0.7377 | 0.00455 | -0.0762 | 162.1319
3 | 0.7903 | 0.00472 | -0.0764 | 167.4364
3.5 | 0.8396 | 0.005 | -0.0759 | 167.92
4 | 0.8892 | 0.00522 | -0.0756 | 170.3448
4.5 | 0.9331 | 0.0055 | -0.074 | 169.6545
5 | 0.9531 | 0.00586 | -0.0675 | 162.6451
5.5 | 0.9654 | 0.00666 | -0.0601 | 144.955
6 | 0.9802 | 0.00764 | -0.0536 | 128.2984
6.5 | 1.0038 | 0.00854 | -0.049 | 117.541
7 | 1.0271 | 0.00954 | -0.0446 | 107.6625
7.5 | 1.0495 | 0.01063 | -0.0402 | 98.73
8 | 1.0612 | 0.01215 | -0.0344 | 87.3416
8.5 | 1.0675 | 0.01403 | -0.0281 | 76.087
9 | 1.0869 | 0.01553 | -0.0241 | 69.9871
9.5 | 1.1121 | 0.01687 | -0.0211 | 65.9218
10 | 1.1331 | 0.01849 | -0.0177 | 61.2818
10.5 | 1.1636 | 0.01973 | -0.0157 | 58.9762
11 | 1.1973 | 0.02085 | -0.0143 | 57.4245
11.5 | 1.2293 | 0.0221 | -0.0128 | 55.6244
12 | 1.2615 | 0.02335 | -0.0114 | 54.0257
12.5 | 1.2917 | 0.02478 | -0.0099 | 52.1267
13 | 1.3224 | 0.02618 | -0.0085 | 50.5118
13.5 | 1.3513 | 0.02775 | -0.0072 | 48.6955
14 | 1.3823 | 0.02922 | -0.0061 | 47.3066
14.5 | 1.4064 | 0.03116 | -0.0045 | 45.1348
15 | 1.4353 | 0.03282 | -0.0034 | 43.7325
15.5 | 1.4579 | 0.03496 | -0.002 | 41.7019
16 | 1.4839 | 0.03685 | -0.0009 | 40.2687
16.5 | 1.5031 | 0.03923 | 0.0007 | 38.3151
17 | 1.542 | 0.04144 | -0.0015 | 37.2104
17.5 | 1.5824 | 0.0447 | -0.0056 | 35.4004
18 | 1.6093 | 0.04778 | -0.0067 | 33.6815
18.5 | 1.6379 | 0.05128 | -0.0089 | 31.9403
19 | 1.6658 | 0.05511 | -0.0114 | 30.2268
19.5 | 1.6911 | 0.05923 | -0.014 | 28.5514
20 | 1.7041 | 0.0635 | -0.0145 | 26.8362

## 139. Re 18M Mach 0.10 (1)
BIGFOIL.COM POLAR EXPORT
NACA66-719 a=0.2
NACA66-719 a=0.2 |  |  |  | Cl Max: | 1.789 | at alpha= | 14.5 | deg
JavaFoil+Calcfoil stall+Eppler ext transition |  |  |  | L/D Max: | 132.739 | at alpha= | 6 | deg
Re: | 18000000 |  |  | Cd Min: | 0.00645 | at alpha= | 1.5 | deg
Mach: | 0.1 |  |  | Cl=0 at alpha= | -3.8571 | deg
|  |  |  | @ Cl=0.1, Cd= | 0.0066183
|  |  |  | @ Cl=0.4, Cd= | 0.0071712
|  |  |  | @ Cl=0.6, Cd= | 0.0076802
alpha (deg) | Cl | Cd | Cm | Cl/Cd
-15 | -0.643 | 0.0992 | -0.018 | -6.486
-14.5 | -0.648 | 0.09493 | -0.018 | -6.824
-14 | -0.65 | 0.08953 | -0.019 | -7.259
-13.5 | -0.65 | 0.08285 | -0.02 | -7.846
-13 | -0.645 | 0.07898 | -0.021 | -8.172
-12.5 | -0.638 | 0.07351 | -0.022 | -8.678
-12 | -0.626 | 0.07004 | -0.022 | -8.933
-11.5 | -0.613 | 0.06297 | -0.025 | -9.738
-11 | -0.596 | 0.05735 | -0.026 | -10.391
-10.5 | -0.577 | 0.05078 | -0.029 | -11.361
-10 | -0.652 | 0.00925 | -0.043 | -70.487
-9.5 | -0.618 | 0.00858 | -0.044 | -72.076
-9 | -0.578 | 0.00829 | -0.046 | -69.721
-8.5 | -0.534 | 0.00696 | -0.047 | -76.652
-8 | -0.487 | 0.00708 | -0.048 | -68.789
-7.5 | -0.435 | 0.00714 | -0.05 | -60.939
-7 | -0.38 | 0.00712 | -0.051 | -53.391
-6.5 | -0.323 | 0.00708 | -0.052 | -45.625
-6 | -0.263 | 0.00703 | -0.053 | -37.455
-5.5 | -0.203 | 0.00695 | -0.055 | -29.174
-5 | -0.142 | 0.00689 | -0.056 | -20.571
-4.5 | -0.08 | 0.00684 | -0.057 | -11.697
-4 | -0.018 | 0.0069 | -0.058 | -2.585
-3.5 | 0.045 | 0.00695 | -0.06 | 6.441
-3 | 0.108 | 0.00657 | -0.061 | 16.394
-2.5 | 0.171 | 0.00693 | -0.062 | 24.666
-2 | 0.234 | 0.00701 | -0.063 | 33.414
-1.5 | 0.298 | 0.00705 | -0.064 | 42.205
-1 | 0.362 | 0.0071 | -0.065 | 51.022
-0.5 | 0.426 | 0.00722 | -0.067 | 58.977
0 | 0.483 | 0.00738 | -0.068 | 65.439
0.5 | 0.545 | 0.0075 | -0.069 | 72.68
1 | 0.603 | 0.00769 | -0.07 | 78.519
1.5 | 0.664 | 0.00645 | -0.071 | 102.931
2 | 0.725 | 0.00672 | -0.073 | 107.95
2.5 | 0.786 | 0.00701 | -0.074 | 112.055
3 | 0.846 | 0.00723 | -0.075 | 116.994
3.5 | 0.906 | 0.00748 | -0.076 | 121.201
4 | 0.966 | 0.00769 | -0.078 | 125.544
4.5 | 1.025 | 0.00799 | -0.079 | 128.327
5 | 1.084 | 0.00833 | -0.08 | 130.221
5.5 | 1.143 | 0.00867 | -0.081 | 131.894
6 | 1.202 | 0.00905 | -0.082 | 132.739
6.5 | 1.26 | 0.00952 | -0.084 | 132.376
7 | 1.315 | 0.01008 | -0.085 | 130.517
7.5 | 1.366 | 0.01257 | -0.086 | 108.715
8 | 1.417 | 0.01321 | -0.087 | 107.265
8.5 | 1.466 | 0.01379 | -0.088 | 106.353
9 | 1.513 | 0.01443 | -0.089 | 104.868
9.5 | 1.558 | 0.01504 | -0.09 | 103.534
10 | 1.599 | 0.01571 | -0.092 | 101.777
10.5 | 1.638 | 0.01646 | -0.093 | 99.54
11 | 1.674 | 0.01725 | -0.094 | 97.028
11.5 | 1.706 | 0.01809 | -0.095 | 94.333
12 | 1.733 | 0.01892 | -0.096 | 91.603
12.5 | 1.754 | 0.01995 | -0.097 | 87.936
13 | 1.77 | 0.02098 | -0.098 | 84.384
13.5 | 1.782 | 0.02204 | -0.099 | 80.841
14 | 1.788 | 0.02309 | -0.1 | 77.444
14.5 | 1.789 | 0.02421 | -0.101 | 73.917
15 | 1.786 | 0.02542 | -0.102 | 70.24
15.5 | 1.777 | 0.02696 | -0.103 | 65.916
16 | 1.755 | 0.02852 | -0.104 | 61.539
16.5 | 1.725 | 0.02996 | -0.105 | 57.561
17 | 1.688 | 0.03194 | -0.106 | 52.856
17.5 | 1.648 | 0.03372 | -0.107 | 48.875
18 | 1.603 | 0.03535 | -0.108 | 45.356
18.5 | 1.554 | 0.03763 | -0.109 | 41.309
19 | 1.503 | 0.03973 | -0.11 | 37.837
19.5 | 1.45 | 0.04199 | -0.111 | 34.527

## 140. Re 18M Mach 0.10 (2)
BIGFOIL.COM POLAR EXPORT
NACA66-719 a=0.2
NACA66-719 a=0.2 |  |  |  | Cl Max: | 1.6967 | at alpha= | 20 | deg
XFOIL ncrit=9 |  |  |  | L/D Max: | 170.038 | at alpha= | 4 | deg
Re: | 18000000 |  |  | Cd Min: | 0.06603 | at alpha= | 20 | deg
Mach: | 0.1 |  |  | Cl=0 at alpha= | -4.2274 | deg
|  |  |  | @ Cl=0.1, Cd= | 0.0051887
|  |  |  | @ Cl=0.4, Cd= | 0.005367
|  |  |  | @ Cl=0.6, Cd= | 0.0055224
alpha (deg) | Cl | Cd | Cm | Cl/Cd
-20 | -1.3469 | 0.02619 | -0.1118 | -51.428
-19.5 | -1.3335 | 0.02403 | -0.1088 | -55.4931
-19 | -1.3085 | 0.02261 | -0.1064 | -57.8726
-18.5 | -1.2871 | 0.02095 | -0.1034 | -61.4368
-18 | -1.2628 | 0.01947 | -0.1005 | -64.8588
-17.5 | -1.2332 | 0.01831 | -0.0979 | -67.3512
-17 | -1.201 | 0.0173 | -0.0954 | -69.422
-16.5 | -1.1694 | 0.01621 | -0.0928 | -72.1407
-16 | -1.1339 | 0.01537 | -0.0904 | -73.7736
-15.5 | -1.0963 | 0.01458 | -0.0882 | -75.192
-15 | -1.0574 | 0.01382 | -0.0862 | -76.5123
-14.5 | -1.0175 | 0.01309 | -0.0841 | -77.7311
-14 | -0.976 | 0.01242 | -0.0823 | -78.5829
-13.5 | -0.9332 | 0.01181 | -0.0806 | -79.0178
-13 | -0.8899 | 0.01124 | -0.0789 | -79.1726
-12.5 | -0.8455 | 0.01076 | -0.0772 | -78.5781
-12 | -0.8011 | 0.01025 | -0.0756 | -78.1561
-11.5 | -0.757 | 0.00973 | -0.0738 | -77.8006
-11 | -0.7139 | 0.00922 | -0.0717 | -77.4295
-10.5 | -0.6701 | 0.00891 | -0.0697 | -75.2076
-10 | -0.6214 | 0.00845 | -0.0688 | -73.5385
-9.5 | -0.5708 | 0.00809 | -0.0681 | -70.5562
-9 | -0.5196 | 0.00774 | -0.0676 | -67.1318
-8.5 | -0.4774 | 0.00696 | -0.0655 | -68.592
-8 | -0.4254 | 0.00667 | -0.0651 | -63.7781
-7.5 | -0.3708 | 0.00647 | -0.0652 | -57.3107
-7 | -0.3157 | 0.00627 | -0.0655 | -50.3509
-6.5 | -0.2602 | 0.00606 | -0.0658 | -42.9373
-6 | -0.2035 | 0.00589 | -0.0664 | -34.5501
-5.5 | -0.1462 | 0.00574 | -0.0671 | -25.4704
-4.5 | -0.0314 | 0.00548 | -0.0686 | -5.7299
-4 | 0.0262 | 0.00534 | -0.0694 | 4.9064
-3.5 | 0.0845 | 0.00521 | -0.0704 | 16.2188
-3 | 0.1428 | 0.00513 | -0.0714 | 27.8363
-2.5 | 0.2013 | 0.00506 | -0.0725 | 39.7826
-2 | 0.2583 | 0.0051 | -0.0734 | 50.6471
-1.5 | 0.3136 | 0.00523 | -0.0739 | 59.9618
-1 | 0.3693 | 0.00534 | -0.0745 | 69.1573
-0.5 | 0.4261 | 0.00539 | -0.0754 | 79.0538
0 | 0.4823 | 0.00546 | -0.0762 | 88.3333
0.5 | 0.538 | 0.00554 | -0.0768 | 97.1119
1 | 0.5932 | 0.00553 | -0.0774 | 107.2694
1.5 | 0.6466 | 0.00547 | -0.0777 | 118.2084
2 | 0.6875 | 0.00442 | -0.0761 | 155.543
2.5 | 0.7416 | 0.00457 | -0.0765 | 162.2757
3 | 0.7944 | 0.00474 | -0.0766 | 167.5949
3.5 | 0.8435 | 0.00502 | -0.0761 | 168.0279
4 | 0.8927 | 0.00525 | -0.0755 | 170.0381
4.5 | 0.9351 | 0.00552 | -0.0736 | 169.4022
5 | 0.9528 | 0.00593 | -0.0665 | 160.6745
5.5 | 0.9671 | 0.00673 | -0.0595 | 143.6999
6 | 0.9832 | 0.00771 | -0.0532 | 127.5227
6.5 | 1.0036 | 0.00872 | -0.0481 | 115.0917
7 | 1.0286 | 0.0097 | -0.0439 | 106.0412
8 | 1.063 | 0.01235 | -0.0338 | 86.0729
8.5 | 1.0686 | 0.01428 | -0.0273 | 74.8319
9 | 1.0888 | 0.01579 | -0.0234 | 68.955
9.5 | 1.1105 | 0.01732 | -0.0199 | 64.1166
10 | 1.1334 | 0.01887 | -0.0167 | 60.0636
10.5 | 1.1641 | 0.02015 | -0.0147 | 57.7717
11 | 1.1979 | 0.0213 | -0.0132 | 56.2394
11.5 | 1.2297 | 0.0226 | -0.0116 | 54.4115
12 | 1.2629 | 0.02384 | -0.0103 | 52.974
12.5 | 1.2922 | 0.02538 | -0.0087 | 50.9141
13 | 1.324 | 0.02674 | -0.0074 | 49.5138
13.5 | 1.3517 | 0.02845 | -0.0059 | 47.5114
14 | 1.3842 | 0.02987 | -0.0049 | 46.3408
14.5 | 1.407 | 0.03196 | -0.0031 | 44.0238
15 | 1.4373 | 0.03357 | -0.0021 | 42.815
15.5 | 1.4584 | 0.0359 | -0.0005 | 40.624
16 | 1.4828 | 0.038 | 0.0007 | 39.0211
16.5 | 1.5046 | 0.04023 | 0.0021 | 37.4
17 | 1.5375 | 0.04292 | 0.0005 | 35.8225
17.5 | 1.5831 | 0.04595 | -0.004 | 34.4527
18 | 1.6063 | 0.04936 | -0.0048 | 32.5425
18.5 | 1.6318 | 0.05329 | -0.0069 | 30.6211
19 | 1.6595 | 0.05722 | -0.0094 | 29.0021
19.5 | 1.6846 | 0.06141 | -0.0119 | 27.432
20 | 1.6967 | 0.06603 | -0.0126 | 25.6959

## 141. Re 18M Mach 0.25 (1)
BIGFOIL.COM POLAR EXPORT
NACA66-719 a=0.2
NACA66-719 a=0.2 |  |  |  | Cl Max: | 1.749 | at alpha= | 13 | deg
JavaFoil+Calcfoil stall+Eppler ext transition |  |  |  | L/D Max: | 129.657 | at alpha= | 6 | deg
Re: | 18000000 |  |  | Cd Min: | 0.00639 | at alpha= | -3.5 | deg
Mach: | 0.25 |  |  | Cl=0 at alpha= | -3.8594 | deg
|  |  |  | @ Cl=0.1, Cd= | 0.0068968
|  |  |  | @ Cl=0.4, Cd= | 0.0073074
|  |  |  | @ Cl=0.6, Cd= | 0.0078335
alpha (deg) | Cl | Cd | Cm | Cl/Cd
-14 | -0.499 | 0.09641 | -0.018 | -5.176
-13.5 | -0.524 | 0.09013 | -0.019 | -5.809
-13 | -0.542 | 0.08475 | -0.02 | -6.398
-12.5 | -0.556 | 0.07839 | -0.021 | -7.089
-12 | -0.562 | 0.07455 | -0.021 | -7.536
-11.5 | -0.562 | 0.0702 | -0.022 | -8.003
-11 | -0.556 | 0.06558 | -0.023 | -8.475
-10.5 | -0.544 | 0.06123 | -0.024 | -8.879
-10 | -0.527 | 0.05555 | -0.027 | -9.489
-9.5 | -0.506 | 0.05014 | -0.029 | -10.084
-9 | -0.574 | 0.00865 | -0.047 | -66.379
-8.5 | -0.533 | 0.00841 | -0.048 | -63.403
-8 | -0.49 | 0.00692 | -0.05 | -70.775
-7.5 | -0.442 | 0.00727 | -0.051 | -60.717
-7 | -0.387 | 0.00733 | -0.052 | -52.824
-6.5 | -0.33 | 0.00717 | -0.054 | -45.995
-6 | -0.269 | 0.0072 | -0.055 | -37.396
-5.5 | -0.208 | 0.00709 | -0.056 | -29.282
-5 | -0.145 | 0.00704 | -0.057 | -20.625
-4.5 | -0.082 | 0.00699 | -0.059 | -11.746
-4 | -0.018 | 0.00703 | -0.06 | -2.6
-3.5 | 0.046 | 0.00639 | -0.061 | 7.192
-3 | 0.111 | 0.007 | -0.062 | 15.797
-2.5 | 0.175 | 0.00708 | -0.063 | 24.789
-2 | 0.24 | 0.0071 | -0.065 | 33.887
-1.5 | 0.306 | 0.00715 | -0.066 | 42.777
-1 | 0.372 | 0.00726 | -0.067 | 51.258
-0.5 | 0.437 | 0.00737 | -0.068 | 59.353
0 | 0.495 | 0.00751 | -0.07 | 65.942
0.5 | 0.559 | 0.00769 | -0.071 | 72.666
1 | 0.619 | 0.0079 | -0.072 | 78.313
1.5 | 0.681 | 0.00666 | -0.073 | 102.287
2 | 0.744 | 0.00697 | -0.074 | 106.714
2.5 | 0.806 | 0.00726 | -0.076 | 110.986
3 | 0.867 | 0.0075 | -0.077 | 115.622
3.5 | 0.929 | 0.00777 | -0.078 | 119.498
4 | 0.99 | 0.00801 | -0.08 | 123.611
4.5 | 1.051 | 0.00831 | -0.081 | 126.438
5 | 1.111 | 0.00871 | -0.082 | 127.526
5.5 | 1.172 | 0.00905 | -0.083 | 129.405
6 | 1.231 | 0.0095 | -0.084 | 129.657
6.5 | 1.291 | 0.00998 | -0.086 | 129.373
7 | 1.347 | 0.01064 | -0.087 | 126.579
7.5 | 1.398 | 0.0133 | -0.088 | 105.178
8 | 1.45 | 0.014 | -0.089 | 103.515
8.5 | 1.498 | 0.01468 | -0.09 | 102.041
9 | 1.544 | 0.01536 | -0.092 | 100.5
9.5 | 1.587 | 0.0161 | -0.093 | 98.565
10 | 1.626 | 0.01684 | -0.094 | 96.514
10.5 | 1.661 | 0.0177 | -0.095 | 93.811
11 | 1.692 | 0.01863 | -0.096 | 90.79
11.5 | 1.718 | 0.01954 | -0.097 | 87.913
12 | 1.737 | 0.02055 | -0.098 | 84.534
12.5 | 1.746 | 0.02171 | -0.1 | 80.437
13 | 1.749 | 0.02292 | -0.101 | 76.32
13.5 | 1.744 | 0.02419 | -0.102 | 72.07
14 | 1.731 | 0.02556 | -0.103 | 67.726
14.5 | 1.71 | 0.0268 | -0.104 | 63.79
15 | 1.68 | 0.02863 | -0.105 | 58.692
15.5 | 1.642 | 0.03068 | -0.106 | 53.51
16 | 1.583 | 0.03281 | -0.107 | 48.245
16.5 | 1.51 | 0.03488 | -0.108 | 43.28
17 | 1.427 | 0.03699 | -0.109 | 38.58
17.5 | 1.335 | 0.04001 | -0.109 | 33.37
18 | 1.236 | 0.04358 | -0.11 | 28.354

## 142. Re 18M Mach 0.25 (2)
BIGFOIL.COM POLAR EXPORT
NACA66-719 a=0.2
NACA66-719 a=0.2 |  |  |  | Cl Max: | 1.6538 | at alpha= | 20 | deg
XFOIL ncrit=9 |  |  |  | L/D Max: | 168.187 | at alpha= | 3.5 | deg
Re: | 18000000 |  |  | Cd Min: | 0.17042 | at alpha= | -20 | deg
Mach: | 0.25 |  |  | Cl=0 at alpha= | -4.2694 | deg
|  |  |  | @ Cl=0.1, Cd= | 0.005238
|  |  |  | @ Cl=0.4, Cd= | 0.005388
|  |  |  | @ Cl=0.6, Cd= | 0.0056227
alpha (deg) | Cl | Cd | Cm | Cl/Cd
-20 | -0.3996 | 0.17042 | -0.0572 | -2.3448
-19 | -0.368 | 0.15793 | -0.0659 | -2.3301
-18.5 | -0.8542 | 0.061 | -0.1287 | -14.0033
-18 | -0.9762 | 0.04343 | -0.1361 | -22.4776
-17.5 | -1.0333 | 0.03544 | -0.1339 | -29.1563
-17 | -1.0743 | 0.02962 | -0.129 | -36.2694
-16.5 | -1.1113 | 0.02438 | -0.1221 | -45.5824
-16 | -1.1039 | 0.02178 | -0.1169 | -50.6841
-15.5 | -1.0882 | 0.01958 | -0.1118 | -55.5771
-15 | -1.0645 | 0.01775 | -0.1072 | -59.9718
-14.5 | -1.0338 | 0.0162 | -0.103 | -63.8148
-14 | -0.9975 | 0.01487 | -0.0993 | -67.0814
-13.5 | -0.9563 | 0.0138 | -0.0962 | -69.2971
-13 | -0.9124 | 0.01288 | -0.0933 | -70.8385
-12.5 | -0.8656 | 0.01217 | -0.0909 | -71.1257
-12 | -0.818 | 0.01142 | -0.0886 | -71.6287
-11.5 | -0.7692 | 0.01071 | -0.0865 | -71.8207
-11 | -0.7201 | 0.01002 | -0.0844 | -71.8663
-10.5 | -0.6709 | 0.00949 | -0.0824 | -70.6955
-10 | -0.6226 | 0.00895 | -0.0802 | -69.5642
-9.5 | -0.5765 | 0.00852 | -0.0776 | -67.6643
-9 | -0.5265 | 0.00812 | -0.0758 | -64.8399
-8.5 | -0.4739 | 0.00772 | -0.0746 | -61.386
-8 | -0.4243 | 0.00721 | -0.0729 | -58.8488
-7.5 | -0.3773 | 0.00662 | -0.0709 | -56.994
-7 | -0.3203 | 0.00642 | -0.0707 | -49.891
-6.5 | -0.2631 | 0.00619 | -0.0706 | -42.504
-6 | -0.2051 | 0.00599 | -0.0707 | -34.2404
-5.5 | -0.1461 | 0.00582 | -0.0711 | -25.1031
-5 | -0.0868 | 0.00567 | -0.0716 | -15.3086
-4.5 | -0.0274 | 0.00555 | -0.0723 | -4.9369
-4 | 0.032 | 0.0054 | -0.0729 | 5.9259
-3.5 | 0.092 | 0.00525 | -0.0738 | 17.5238
-3 | 0.1522 | 0.00516 | -0.0747 | 29.4961
-2.5 | 0.2125 | 0.00509 | -0.0757 | 41.7485
-2 | 0.2721 | 0.00508 | -0.0766 | 53.563
-1.5 | 0.3283 | 0.00524 | -0.077 | 62.6527
-1 | 0.385 | 0.00537 | -0.0774 | 71.6946
-0.5 | 0.4432 | 0.00544 | -0.0782 | 81.4706
0 | 0.5009 | 0.0055 | -0.0789 | 91.0727
0.5 | 0.5576 | 0.0056 | -0.0794 | 99.5714
1 | 0.6136 | 0.00563 | -0.0798 | 108.9876
1.5 | 0.6681 | 0.00556 | -0.0799 | 120.1619
2 | 0.7084 | 0.00451 | -0.0778 | 157.0732
2.5 | 0.7616 | 0.00469 | -0.0776 | 162.3881
3 | 0.8146 | 0.00487 | -0.0774 | 167.269
3.5 | 0.8628 | 0.00513 | -0.0762 | 168.1871
4 | 0.8974 | 0.0054 | -0.0721 | 166.1852
4.5 | 0.9267 | 0.0058 | -0.0672 | 159.7759
5 | 0.9586 | 0.0063 | -0.063 | 152.1587
5.5 | 0.9779 | 0.00718 | -0.0569 | 136.1978
6 | 0.9963 | 0.00826 | -0.0509 | 120.6174
6.5 | 1.0118 | 0.00954 | -0.0447 | 106.0587
7 | 1.0398 | 0.01056 | -0.0409 | 98.4659
7.5 | 1.0638 | 0.01175 | -0.0365 | 90.5362
8 | 1.0769 | 0.01339 | -0.0307 | 80.4257
8.5 | 1.0781 | 0.01564 | -0.0236 | 68.9322
9 | 1.0942 | 0.0175 | -0.019 | 62.5257
9.5 | 1.1115 | 0.0194 | -0.0147 | 57.2938
10 | 1.1306 | 0.02136 | -0.0109 | 52.9307
10.5 | 1.1655 | 0.02262 | -0.0092 | 51.5252
11 | 1.1961 | 0.02416 | -0.0072 | 49.5075
11.5 | 1.232 | 0.02548 | -0.0058 | 48.3516
12 | 1.2616 | 0.02716 | -0.0038 | 46.4507
12.5 | 1.2951 | 0.02868 | -0.0024 | 45.1569
13 | 1.3231 | 0.0306 | -0.0005 | 43.2386
13.5 | 1.3555 | 0.03227 | 0.0008 | 42.005
14 | 1.3822 | 0.03438 | 0.0025 | 40.2036
14.5 | 1.4089 | 0.03657 | 0.0041 | 38.5261
15 | 1.436 | 0.0388 | 0.0055 | 37.0103
15.5 | 1.4556 | 0.04161 | 0.0072 | 34.982
16 | 1.4815 | 0.04402 | 0.0084 | 33.6552
16.5 | 1.5018 | 0.04691 | 0.0099 | 32.0145
17 | 1.5195 | 0.04984 | 0.0115 | 30.4876
17.5 | 1.5731 | 0.05494 | 0.0032 | 28.6331
18 | 1.6286 | 0.06043 | -0.0058 | 26.9502
20 | 1.6538 | 0.07992 | -0.0034 | 20.6932

## 143. Re 18M Mach 0.50 (1)
BIGFOIL.COM POLAR EXPORT
NACA66-719 a=0.2
NACA66-719 a=0.2 |  |  |  | Cl Max: | 1.651 | at alpha= | 9.5 | deg
JavaFoil+Calcfoil stall+Eppler ext transition |  |  |  | L/D Max: | 116.238 | at alpha= | 5.5 | deg
Re: | 18000000 |  |  | Cd Min: | 0.0068 | at alpha= | -5 | deg
Mach: | 0.5 |  |  | Cl=0 at alpha= | -3.8592 | deg
|  |  |  | @ Cl=0.1, Cd= | 0.007646
|  |  |  | @ Cl=0.4, Cd= | 0.0079059
|  |  |  | @ Cl=0.6, Cd= | 0.0085708
alpha (deg) | Cl | Cd | Cm | Cl/Cd
-20 | -0.928 | 0.17952 | -0.015 | -5.17
-19.5 | -0.901 | 0.16138 | -0.016 | -5.584
-19 | -0.872 | 0.15528 | -0.017 | -5.617
-18.5 | -0.843 | 0.15036 | -0.017 | -5.608
-18 | -0.814 | 0.14512 | -0.017 | -5.608
-17.5 | -0.786 | 0.13362 | -0.018 | -5.883
-17 | -0.758 | 0.12566 | -0.019 | -6.033
-16.5 | -0.729 | 0.12316 | -0.019 | -5.916
-16 | -0.699 | 0.11831 | -0.019 | -5.912
-15.5 | -0.673 | 0.10356 | -0.021 | -6.496
-15 | -0.646 | 0.09522 | -0.022 | -6.786
-14.5 | -0.619 | 0.0881 | -0.024 | -7.026
-14 | -0.595 | 0.07792 | -0.026 | -7.637
-13.5 | -0.569 | 0.07093 | -0.028 | -8.022
-13 | -0.62 | 0.0175 | -0.04 | -35.45
-12.5 | -0.598 | 0.01331 | -0.042 | -44.959
-12 | -0.469 | 0.08097 | -0.023 | -5.791
-11.5 | -0.44 | 0.0757 | -0.024 | -5.816
-11 | -0.412 | 0.06807 | -0.025 | -6.052
-10.5 | -0.384 | 0.06269 | -0.027 | -6.125
-10 | -0.357 | 0.05597 | -0.03 | -6.383
-9.5 | -0.328 | 0.05266 | -0.031 | -6.237
-9 | -0.302 | 0.0464 | -0.034 | -6.512
-8.5 | -0.267 | 0.06628 | -0.025 | -4.026
-8 | -0.238 | 0.05438 | -0.027 | -4.385
-7.5 | -0.332 | 0.04796 | -0.029 | -6.924
-7 | -0.32 | 0.04397 | -0.031 | -7.28
-6.5 | -0.347 | 0.00804 | -0.059 | -43.22
-6 | -0.288 | 0.00762 | -0.061 | -37.802
-5.5 | -0.225 | 0.00776 | -0.062 | -28.976
-5 | -0.158 | 0.0068 | -0.063 | -23.306
-4.5 | -0.09 | 0.00705 | -0.065 | -12.777
-4 | -0.02 | 0.00773 | -0.066 | -2.619
-3.5 | 0.051 | 0.00768 | -0.068 | 6.641
-3 | 0.123 | 0.00763 | -0.069 | 16.11
-2.5 | 0.195 | 0.00769 | -0.07 | 25.413
-2 | 0.268 | 0.00773 | -0.072 | 34.695
-1.5 | 0.341 | 0.00778 | -0.073 | 43.837
-1 | 0.416 | 0.00794 | -0.074 | 52.416
-0.5 | 0.489 | 0.00806 | -0.076 | 60.625
0 | 0.55 | 0.00843 | -0.077 | 65.235
0.5 | 0.621 | 0.00863 | -0.079 | 71.95
1 | 0.686 | 0.00891 | -0.08 | 76.977
1.5 | 0.755 | 0.00772 | -0.081 | 97.806
2 | 0.824 | 0.00814 | -0.083 | 101.199
2.5 | 0.892 | 0.00854 | -0.084 | 104.434
3 | 0.96 | 0.0089 | -0.085 | 107.86
3.5 | 1.028 | 0.00927 | -0.087 | 110.912
4 | 1.095 | 0.0096 | -0.088 | 114.003
4.5 | 1.162 | 0.01006 | -0.09 | 115.425
5 | 1.228 | 0.01061 | -0.091 | 115.688
5.5 | 1.293 | 0.01113 | -0.092 | 116.238
6 | 1.359 | 0.01177 | -0.094 | 115.419
6.5 | 1.423 | 0.01249 | -0.095 | 113.933
7 | 1.479 | 0.01623 | -0.096 | 91.074
7.5 | 1.532 | 0.01739 | -0.097 | 88.101
8 | 1.578 | 0.01841 | -0.099 | 85.698
8.5 | 1.616 | 0.01958 | -0.1 | 82.534
9 | 1.642 | 0.02077 | -0.101 | 79.04
9.5 | 1.651 | 0.02224 | -0.103 | 74.23
10 | 1.633 | 0.02397 | -0.104 | 68.139
10.5 | 1.564 | 0.02579 | -0.105 | 60.63
11 | 1.291 | 0.02827 | -0.106 | 45.666
11.5 | 1.023 | 0.03193 | -0.107 | 32.048
12 | 1.055 | 0.03173 | -0.109 | 33.26
12.5 | 1.085 | 0.03489 | -0.11 | 31.095
13 | 1.113 | 0.03927 | -0.111 | 28.341
13.5 | 1.145 | 0.03829 | -0.112 | 29.914
14 | 1.173 | 0.04256 | -0.113 | 27.572
14.5 | 1.2 | 0.04784 | -0.114 | 25.085

## 144. Re 18M Mach 0.50 (2)
BIGFOIL.COM POLAR EXPORT
NACA66-719 a=0.2
NACA66-719 a=0.2 |  |  |  | Cl Max: | 1.4442 | at alpha= | 16.5 | deg
XFOIL ncrit=9 |  |  |  | L/D Max: | 129.074 | at alpha= | 2.5 | deg
Re: | 18000000 |  |  | Cd Min: | 0.14083 | at alpha= | 19.5 | deg
Mach: | 0.5 |  |  | Cl=0 at alpha= | -4.5217 | deg
|  |  |  | @ Cl=0.1, Cd= | 0.0056303
|  |  |  | @ Cl=0.4, Cd= | 0.0052885
|  |  |  | @ Cl=0.6, Cd= | 0.0058724
alpha (deg) | Cl | Cd | Cm | Cl/Cd
-13.5 | -0.1426 | 0.0994 | -0.1231 | -1.4346
-13 | -0.1524 | 0.08932 | -0.1292 | -1.7062
-12.5 | -0.1542 | 0.08081 | -0.1344 | -1.9082
-12 | -0.1673 | 0.07107 | -0.1407 | -2.354
-11.5 | -0.2077 | 0.05718 | -0.152 | -3.6324
-11 | -0.2611 | 0.04697 | -0.1556 | -5.5589
-10.5 | -0.3064 | 0.04002 | -0.1529 | -7.6562
-10 | -0.3542 | 0.03393 | -0.1459 | -10.4391
-9.5 | -0.3919 | 0.02903 | -0.136 | -13.4998
-9 | -0.4375 | 0.02337 | -0.1229 | -18.7206
-8.5 | -0.4678 | 0.01573 | -0.1122 | -29.7394
-8 | -0.3967 | 0.00937 | -0.1147 | -42.3372
-7.5 | -0.3341 | 0.00834 | -0.1116 | -40.06
-7 | -0.2771 | 0.00762 | -0.1077 | -36.3648
-6.5 | -0.2343 | 0.00679 | -0.1019 | -34.5066
-6 | -0.1813 | 0.00651 | -0.0977 | -27.8495
-5.5 | -0.1252 | 0.00629 | -0.0943 | -19.9046
-5 | -0.0617 | 0.00608 | -0.0926 | -10.148
-4.5 | 0.0028 | 0.00589 | -0.0915 | 0.47538
-4 | 0.0688 | 0.00572 | -0.091 | 12.028
-3.5 | 0.1349 | 0.00553 | -0.0907 | 24.3942
-3 | 0.2018 | 0.00538 | -0.0908 | 37.5093
-2.5 | 0.269 | 0.00528 | -0.0911 | 50.947
-2 | 0.3366 | 0.00522 | -0.0917 | 64.4828
-1.5 | 0.4014 | 0.00529 | -0.0919 | 75.879
-1 | 0.4617 | 0.00548 | -0.0914 | 84.2518
-0.5 | 0.5206 | 0.00569 | -0.0907 | 91.4938
0 | 0.5813 | 0.00582 | -0.0903 | 99.8797
0.5 | 0.6384 | 0.00598 | -0.0892 | 106.7559
1 | 0.6942 | 0.00612 | -0.0879 | 113.4314
1.5 | 0.7395 | 0.00622 | -0.0844 | 118.8907
2 | 0.7536 | 0.00642 | -0.0748 | 117.3832
2.5 | 0.7667 | 0.00594 | -0.0662 | 129.0741
3 | 0.8038 | 0.00659 | -0.0617 | 121.9727
3.5 | 0.8404 | 0.00739 | -0.0573 | 113.7212
4 | 0.8765 | 0.00827 | -0.053 | 105.9855
4.5 | 0.9122 | 0.00926 | -0.0487 | 98.5097
5 | 0.9502 | 0.01023 | -0.0449 | 92.8837
5.5 | 0.9841 | 0.01136 | -0.0405 | 86.6285
6 | 1.0194 | 0.01254 | -0.0365 | 81.2919
6.5 | 1.0528 | 0.01383 | -0.0322 | 76.1244
7 | 1.0743 | 0.0156 | -0.0265 | 68.8654
7.5 | 1.1043 | 0.01719 | -0.0222 | 64.2408
8 | 1.1302 | 0.01899 | -0.0174 | 59.5155
8.5 | 1.1357 | 0.0217 | -0.0105 | 52.3364
9 | 1.1558 | 0.024 | -0.0057 | 48.1583
9.5 | 1.1543 | 0.02744 | 0.0011 | 42.0663
10.5 | 1.1635 | 0.03465 | 0.0116 | 33.5786
11 | 1.1948 | 0.03719 | 0.0141 | 32.1269
11.5 | 1.228 | 0.03977 | 0.0163 | 30.8775
12 | 1.2621 | 0.04232 | 0.0184 | 29.8228
12.5 | 1.2918 | 0.04537 | 0.0205 | 28.4726
13 | 1.3198 | 0.04864 | 0.0226 | 27.134
13.5 | 1.3469 | 0.05214 | 0.0244 | 25.8324
14 | 1.3698 | 0.05611 | 0.0261 | 24.4128
14.5 | 1.3922 | 0.06032 | 0.0275 | 23.0802
15 | 1.4112 | 0.06496 | 0.0287 | 21.7241
15.5 | 1.4255 | 0.07024 | 0.0295 | 20.2947
16 | 1.4386 | 0.07577 | 0.03 | 18.9864
16.5 | 1.4442 | 0.08228 | 0.0299 | 17.5523
17 | 1.442 | 0.08974 | 0.0292 | 16.0686
17.5 | 1.4286 | 0.0986 | 0.0274 | 14.4888
18 | 1.4115 | 0.10819 | 0.0246 | 13.0465
18.5 | 1.386 | 0.11891 | 0.0207 | 11.6559
19 | 1.3605 | 0.12992 | 0.0161 | 10.4718
19.5 | 1.334 | 0.14083 | 0.0115 | 9.4724

## 145. Re 20M Mach 0.00 (1)
BIGFOIL.COM POLAR EXPORT
NACA66-719 a=0.2
NACA66-719 a=0.2 |  |  |  | Cl Max: | 1.799 | at alpha= | 14.5 | deg
JavaFoil+Calcfoil stall+Eppler ext transition |  |  |  | L/D Max: | 133.8 | at alpha= | 6 | deg
Re: | 20000000 |  |  | Cd Min: | 0.00642 | at alpha= | 1.5 | deg
Mach: | 0 |  |  | Cl=0 at alpha= | -3.8571 | deg
|  |  |  | @ Cl=0.1, Cd= | 0.0065661
|  |  |  | @ Cl=0.4, Cd= | 0.0071054
|  |  |  | @ Cl=0.6, Cd= | 0.0075779
alpha (deg) | Cl | Cd | Cm | Cl/Cd
-15.5 | -0.662 | 0.10339 | -0.017 | -6.407
-15 | -0.667 | 0.09727 | -0.018 | -6.857
-14.5 | -0.668 | 0.09335 | -0.018 | -7.16
-14 | -0.667 | 0.08812 | -0.019 | -7.574
-13.5 | -0.666 | 0.08104 | -0.021 | -8.213
-13 | -0.658 | 0.07718 | -0.021 | -8.527
-12.5 | -0.649 | 0.07169 | -0.022 | -9.049
-12 | -0.634 | 0.06839 | -0.023 | -9.271
-11.5 | -0.621 | 0.06071 | -0.025 | -10.225
-11 | -0.606 | 0.05266 | -0.028 | -11.501
-10.5 | -0.684 | 0.00988 | -0.041 | -69.173
-10 | -0.656 | 0.00883 | -0.043 | -74.277
-9.5 | -0.62 | 0.00836 | -0.044 | -74.186
-9 | -0.579 | 0.00705 | -0.046 | -82.097
-8.5 | -0.535 | 0.0078 | -0.047 | -68.597
-8 | -0.486 | 0.00723 | -0.048 | -67.224
-7.5 | -0.433 | 0.00712 | -0.049 | -60.841
-7 | -0.379 | 0.00706 | -0.051 | -53.615
-6.5 | -0.322 | 0.007 | -0.052 | -45.943
-6 | -0.262 | 0.00691 | -0.053 | -37.928
-5.5 | -0.202 | 0.00687 | -0.054 | -29.397
-5 | -0.141 | 0.00682 | -0.056 | -20.689
-4.5 | -0.08 | 0.00682 | -0.057 | -11.682
-4 | -0.018 | 0.00686 | -0.058 | -2.585
-3.5 | 0.045 | 0.00685 | -0.059 | 6.502
-3 | 0.107 | 0.00653 | -0.06 | 16.415
-2.5 | 0.17 | 0.00689 | -0.061 | 24.685
-2 | 0.233 | 0.00697 | -0.063 | 33.426
-1.5 | 0.296 | 0.00698 | -0.064 | 42.391
-1 | 0.36 | 0.00708 | -0.065 | 50.929
-0.5 | 0.423 | 0.00712 | -0.066 | 59.47
0 | 0.481 | 0.0073 | -0.067 | 65.852
0.5 | 0.543 | 0.00746 | -0.069 | 72.725
1 | 0.601 | 0.00758 | -0.07 | 79.279
1.5 | 0.662 | 0.00642 | -0.071 | 103.025
2 | 0.722 | 0.00667 | -0.072 | 108.3
2.5 | 0.783 | 0.00686 | -0.074 | 114.039
3 | 0.842 | 0.00711 | -0.075 | 118.505
3.5 | 0.902 | 0.00731 | -0.076 | 123.397
4 | 0.962 | 0.00755 | -0.077 | 127.441
4.5 | 1.021 | 0.00789 | -0.078 | 129.357
5 | 1.08 | 0.00818 | -0.08 | 131.96
5.5 | 1.139 | 0.00853 | -0.081 | 133.462
6 | 1.197 | 0.00894 | -0.082 | 133.8
6.5 | 1.254 | 0.00948 | -0.083 | 132.318
7 | 1.31 | 0.01008 | -0.084 | 129.854
7.5 | 1.361 | 0.01224 | -0.085 | 111.189
8 | 1.412 | 0.01283 | -0.087 | 110.073
8.5 | 1.461 | 0.01341 | -0.088 | 108.998
9 | 1.508 | 0.014 | -0.089 | 107.724
9.5 | 1.553 | 0.01459 | -0.09 | 106.454
10 | 1.595 | 0.01526 | -0.091 | 104.532
10.5 | 1.634 | 0.01597 | -0.092 | 102.366
11 | 1.671 | 0.0167 | -0.093 | 100.058
11.5 | 1.704 | 0.01748 | -0.095 | 97.447
12 | 1.732 | 0.0183 | -0.096 | 94.66
12.5 | 1.755 | 0.01929 | -0.097 | 90.97
13 | 1.773 | 0.02018 | -0.098 | 87.863
13.5 | 1.786 | 0.02124 | -0.099 | 84.089
14 | 1.795 | 0.02217 | -0.1 | 80.979
14.5 | 1.799 | 0.02336 | -0.101 | 77.009
15 | 1.799 | 0.02446 | -0.102 | 73.521
15.5 | 1.793 | 0.02589 | -0.103 | 69.261
16 | 1.776 | 0.02725 | -0.104 | 65.199
16.5 | 1.751 | 0.02866 | -0.105 | 61.103
17 | 1.72 | 0.03055 | -0.106 | 56.292
17.5 | 1.685 | 0.03218 | -0.107 | 52.349
18 | 1.646 | 0.03374 | -0.108 | 48.781
18.5 | 1.604 | 0.03553 | -0.109 | 45.148
19 | 1.558 | 0.03804 | -0.109 | 40.952
19.5 | 1.511 | 0.03981 | -0.11 | 37.951

## 146. Re 20M Mach 0.00 (2)
BIGFOIL.COM POLAR EXPORT
NACA66-719 a=0.2
NACA66-719 a=0.2 |  |  |  | Cl Max: | 1.7062 | at alpha= | 20 | deg
XFOIL ncrit=9 |  |  |  | L/D Max: | 171.776 | at alpha= | 4 | deg
Re: | 20000000 |  |  | Cd Min: | 0.06233 | at alpha= | 20 | deg
Mach: | 0 |  |  | Cl=0 at alpha= | -4.2118 | deg
|  |  |  | @ Cl=0.1, Cd= | 0.0050984
|  |  |  | @ Cl=0.4, Cd= | 0.0053712
|  |  |  | @ Cl=0.6, Cd= | 0.0053811
alpha (deg) | Cl | Cd | Cm | Cl/Cd
-20 | -1.3729 | 0.02331 | -0.1043 | -58.8975
-19.5 | -1.3527 | 0.02167 | -0.1017 | -62.4227
-19 | -1.3253 | 0.02046 | -0.0995 | -64.7752
-18.5 | -1.2991 | 0.01916 | -0.097 | -67.8027
-18 | -1.271 | 0.01798 | -0.0946 | -70.6897
-17.5 | -1.2397 | 0.01699 | -0.0923 | -72.9665
-17 | -1.2065 | 0.01612 | -0.09 | -74.8449
-16.5 | -1.1727 | 0.0152 | -0.0878 | -77.1513
-16 | -1.1357 | 0.01447 | -0.0858 | -78.4865
-15.5 | -1.0979 | 0.01376 | -0.0839 | -79.7892
-15 | -1.0588 | 0.01308 | -0.082 | -80.948
-14.5 | -1.0182 | 0.01245 | -0.0803 | -81.7831
-14 | -0.977 | 0.01185 | -0.0786 | -82.4473
-13.5 | -0.9346 | 0.0113 | -0.077 | -82.708
-13 | -0.8915 | 0.01079 | -0.0754 | -82.6228
-12.5 | -0.848 | 0.01033 | -0.0739 | -82.091
-12 | -0.8048 | 0.00987 | -0.0722 | -81.54
-11.5 | -0.7621 | 0.00944 | -0.0702 | -80.7309
-11 | -0.7205 | 0.00901 | -0.068 | -79.9667
-10.5 | -0.6717 | 0.00866 | -0.0672 | -77.5635
-10 | -0.6229 | 0.00822 | -0.0665 | -75.7786
-9.5 | -0.5722 | 0.00788 | -0.066 | -72.6142
-9 | -0.521 | 0.00755 | -0.0657 | -69.0066
-8.5 | -0.4778 | 0.00684 | -0.0639 | -69.8538
-8 | -0.4261 | 0.00654 | -0.0636 | -65.1529
-7 | -0.3165 | 0.00614 | -0.0642 | -51.5472
-6.5 | -0.2612 | 0.00593 | -0.0646 | -44.0472
-6 | -0.2048 | 0.00576 | -0.0653 | -35.5556
-4.5 | -0.0332 | 0.00538 | -0.0677 | -6.171
-4 | 0.0244 | 0.00524 | -0.0687 | 4.6565
-3.5 | 0.0821 | 0.00512 | -0.0696 | 16.0352
-3 | 0.14 | 0.00505 | -0.0707 | 27.7228
-2 | 0.2533 | 0.00516 | -0.0723 | 49.0891
-1.5 | 0.3084 | 0.00529 | -0.0729 | 58.2987
-1 | 0.3647 | 0.00534 | -0.0737 | 68.2959
-0.5 | 0.4213 | 0.00539 | -0.0746 | 78.1633
0 | 0.4775 | 0.00544 | -0.0754 | 87.7757
0.5 | 0.5335 | 0.0055 | -0.0762 | 97
1 | 0.5885 | 0.00551 | -0.0768 | 106.8058
2 | 0.6831 | 0.00445 | -0.0756 | 153.5056
2.5 | 0.7368 | 0.00454 | -0.076 | 162.2907
3 | 0.7895 | 0.00472 | -0.0763 | 167.2669
3.5 | 0.8401 | 0.00496 | -0.076 | 169.375
4 | 0.8898 | 0.00518 | -0.0757 | 171.7761
4.5 | 0.9343 | 0.00546 | -0.0743 | 171.1172
5 | 0.9468 | 0.00594 | -0.0663 | 159.3939
5.5 | 0.9599 | 0.00675 | -0.059 | 142.2074
6 | 0.9773 | 0.00767 | -0.0531 | 127.4185
6.5 | 1.0008 | 0.00858 | -0.0485 | 116.6434
7 | 1.0254 | 0.00955 | -0.0443 | 107.3717
7.5 | 1.0426 | 0.01081 | -0.0391 | 96.4477
8 | 1.0574 | 0.01224 | -0.0338 | 86.3889
8.5 | 1.0667 | 0.014 | -0.028 | 76.1929
9 | 1.0867 | 0.01549 | -0.024 | 70.1549
9.5 | 1.114 | 0.01674 | -0.0212 | 66.5472
10 | 1.1384 | 0.01819 | -0.0183 | 62.5838
10.5 | 1.1706 | 0.01935 | -0.0165 | 60.4961
11 | 1.2032 | 0.02051 | -0.015 | 58.6641
11.5 | 1.2368 | 0.02166 | -0.0136 | 57.1006
12 | 1.2678 | 0.02296 | -0.0121 | 55.2178
12.5 | 1.3002 | 0.02425 | -0.0108 | 53.6165
13 | 1.329 | 0.02576 | -0.0092 | 51.5916
13.5 | 1.3609 | 0.02711 | -0.0081 | 50.1992
14 | 1.3885 | 0.02879 | -0.0067 | 48.2286
14.5 | 1.4173 | 0.03041 | -0.0055 | 46.6064
15 | 1.4426 | 0.03231 | -0.0041 | 44.6487
15.5 | 1.4674 | 0.03425 | -0.0028 | 42.8438
16 | 1.491 | 0.03635 | -0.0015 | 41.0179
16.5 | 1.5133 | 0.03856 | -0.0002 | 39.2453
17 | 1.5356 | 0.0406 | 0.0012 | 37.8227
17.5 | 1.5848 | 0.04391 | -0.0048 | 36.092
18 | 1.6104 | 0.0466 | -0.0051 | 34.5579
18.5 | 1.6344 | 0.05013 | -0.0065 | 32.6032
19 | 1.6611 | 0.05381 | -0.0086 | 30.8697
19.5 | 1.687 | 0.05782 | -0.0111 | 29.1768
20 | 1.7062 | 0.06233 | -0.0132 | 27.3737

## 147. Re 20M Mach 0.10 (1)
BIGFOIL.COM POLAR EXPORT
NACA66-719 a=0.2
NACA66-719 a=0.2 |  |  |  | Cl Max: | 1.79 | at alpha= | 14.5 | deg
JavaFoil+Calcfoil stall+Eppler ext transition |  |  |  | L/D Max: | 133.212 | at alpha= | 5.5 | deg
Re: | 20000000 |  |  | Cd Min: | 0.00644 | at alpha= | 1.5 | deg
Mach: | 0.1 |  |  | Cl=0 at alpha= | -3.8571 | deg
|  |  |  | @ Cl=0.1, Cd= | 0.0065795
|  |  |  | @ Cl=0.4, Cd= | 0.0071234
|  |  |  | @ Cl=0.6, Cd= | 0.0076278
alpha (deg) | Cl | Cd | Cm | Cl/Cd
-15 | -0.643 | 0.09842 | -0.018 | -6.538
-14.5 | -0.648 | 0.09424 | -0.018 | -6.876
-14 | -0.65 | 0.08936 | -0.019 | -7.276
-13.5 | -0.649 | 0.08411 | -0.02 | -7.718
-13 | -0.646 | 0.07837 | -0.021 | -8.24
-12.5 | -0.638 | 0.07335 | -0.022 | -8.699
-12 | -0.626 | 0.0695 | -0.023 | -9.008
-11.5 | -0.614 | 0.06196 | -0.025 | -9.913
-11 | -0.593 | 0.05931 | -0.025 | -10.005
-10.5 | -0.578 | 0.05019 | -0.029 | -11.508
-10 | -0.653 | 0.00908 | -0.043 | -71.86
-9.5 | -0.619 | 0.00846 | -0.045 | -73.191
-9 | -0.578 | 0.00817 | -0.046 | -70.817
-8.5 | -0.535 | 0.00735 | -0.047 | -72.738
-8 | -0.487 | 0.00723 | -0.048 | -67.329
-7.5 | -0.435 | 0.00713 | -0.05 | -60.98
-7 | -0.38 | 0.00717 | -0.051 | -53.013
-6.5 | -0.323 | 0.00704 | -0.052 | -45.864
-6 | -0.263 | 0.00698 | -0.053 | -37.728
-5.5 | -0.203 | 0.0069 | -0.055 | -29.4
-5 | -0.142 | 0.00685 | -0.056 | -20.702
-4.5 | -0.08 | 0.00688 | -0.057 | -11.625
-4 | -0.018 | 0.00687 | -0.058 | -2.594
-3.5 | 0.045 | 0.00692 | -0.06 | 6.47
-3 | 0.108 | 0.00653 | -0.061 | 16.477
-2.5 | 0.171 | 0.00688 | -0.062 | 24.833
-2 | 0.234 | 0.00698 | -0.063 | 33.529
-1.5 | 0.298 | 0.00699 | -0.064 | 42.582
-1 | 0.362 | 0.00707 | -0.065 | 51.271
-0.5 | 0.426 | 0.00716 | -0.067 | 59.406
0 | 0.483 | 0.00731 | -0.068 | 66.064
0.5 | 0.545 | 0.00746 | -0.069 | 73.064
1 | 0.604 | 0.00764 | -0.07 | 79.019
1.5 | 0.665 | 0.00644 | -0.071 | 103.153
2 | 0.725 | 0.00672 | -0.073 | 107.997
2.5 | 0.786 | 0.00693 | -0.074 | 113.483
3 | 0.846 | 0.00715 | -0.075 | 118.362
3.5 | 0.907 | 0.00736 | -0.076 | 123.215
4 | 0.966 | 0.0076 | -0.078 | 127.212
4.5 | 1.026 | 0.00795 | -0.079 | 129.024
5 | 1.085 | 0.00827 | -0.08 | 131.239
5.5 | 1.144 | 0.00859 | -0.081 | 133.212
6 | 1.202 | 0.00903 | -0.082 | 133.127
6.5 | 1.26 | 0.00955 | -0.084 | 131.922
7 | 1.315 | 0.01019 | -0.085 | 129.098
7.5 | 1.367 | 0.01235 | -0.086 | 110.673
8 | 1.418 | 0.01298 | -0.087 | 109.293
8.5 | 1.467 | 0.01356 | -0.088 | 108.167
9 | 1.514 | 0.01415 | -0.089 | 107.017
9.5 | 1.559 | 0.01476 | -0.09 | 105.629
10 | 1.6 | 0.01543 | -0.092 | 103.684
10.5 | 1.639 | 0.01616 | -0.093 | 101.43
11 | 1.675 | 0.01691 | -0.094 | 99.007
11.5 | 1.707 | 0.01775 | -0.095 | 96.174
12 | 1.734 | 0.01856 | -0.096 | 93.439
12.5 | 1.755 | 0.01956 | -0.097 | 89.739
13 | 1.771 | 0.02055 | -0.098 | 86.205
13.5 | 1.783 | 0.02161 | -0.099 | 82.474
14 | 1.789 | 0.02264 | -0.1 | 79.014
14.5 | 1.79 | 0.02375 | -0.101 | 75.394
15 | 1.786 | 0.02502 | -0.102 | 71.403
15.5 | 1.778 | 0.02645 | -0.103 | 67.225
16 | 1.756 | 0.02797 | -0.104 | 62.797
16.5 | 1.726 | 0.02938 | -0.105 | 58.738
17 | 1.689 | 0.03132 | -0.106 | 53.946
17.5 | 1.649 | 0.03329 | -0.107 | 49.519
18 | 1.604 | 0.03464 | -0.108 | 46.318
18.5 | 1.556 | 0.03696 | -0.109 | 42.09
19 | 1.504 | 0.0389 | -0.11 | 38.668
19.5 | 1.45 | 0.04162 | -0.111 | 34.837

## 148. Re 20M Mach 0.10 (2)
BIGFOIL.COM POLAR EXPORT
NACA66-719 a=0.2
NACA66-719 a=0.2 |  |  |  | Cl Max: | 1.7015 | at alpha= | 20 | deg
XFOIL ncrit=9 |  |  |  | L/D Max: | 171.478 | at alpha= | 4 | deg
Re: | 20000000 |  |  | Cd Min: | 0.06444 | at alpha= | 20 | deg
Mach: | 0.1 |  |  | Cl=0 at alpha= | -4.2185 | deg
|  |  |  | @ Cl=0.1, Cd= | 0.00511
|  |  |  | @ Cl=0.4, Cd= | 0.0053786
|  |  |  | @ Cl=0.6, Cd= | 0.005443
alpha (deg) | Cl | Cd | Cm | Cl/Cd
-20 | -1.362 | 0.02528 | -0.1108 | -53.8766
-19.5 | -1.3457 | 0.02329 | -0.1079 | -57.7802
-19 | -1.3209 | 0.02186 | -0.1053 | -60.4254
-18.5 | -1.2981 | 0.02031 | -0.1024 | -63.9143
-18 | -1.2727 | 0.01892 | -0.0995 | -67.2674
-17.5 | -1.2429 | 0.0178 | -0.0969 | -69.8258
-17 | -1.2098 | 0.01683 | -0.0945 | -71.8835
-16.5 | -1.177 | 0.0158 | -0.0919 | -74.4937
-16 | -1.1409 | 0.01498 | -0.0895 | -76.1615
-15.5 | -1.1033 | 0.01421 | -0.0873 | -77.6425
-15 | -1.0638 | 0.01348 | -0.0853 | -78.9169
-14.5 | -1.0234 | 0.01278 | -0.0833 | -80.0782
-14 | -0.9819 | 0.01213 | -0.0814 | -80.9481
-13.5 | -0.9388 | 0.01154 | -0.0797 | -81.3518
-13 | -0.8953 | 0.011 | -0.078 | -81.3909
-12.5 | -0.8512 | 0.01052 | -0.0763 | -80.9125
-12 | -0.8069 | 0.01003 | -0.0746 | -80.4487
-11 | -0.7206 | 0.00912 | -0.0705 | -79.0132
-10.5 | -0.674 | 0.00878 | -0.069 | -76.7654
-10 | -0.6249 | 0.00831 | -0.0681 | -75.1986
-9.5 | -0.5742 | 0.00795 | -0.0675 | -72.2264
-9 | -0.5225 | 0.00763 | -0.0671 | -68.4797
-8.5 | -0.4744 | 0.00712 | -0.066 | -66.6292
-8 | -0.4272 | 0.0066 | -0.0648 | -64.7273
-7.5 | -0.3733 | 0.00636 | -0.0648 | -58.695
-7 | -0.3176 | 0.00616 | -0.0651 | -51.5584
-6.5 | -0.2619 | 0.00595 | -0.0655 | -44.0168
-6 | -0.2052 | 0.00578 | -0.066 | -35.5017
-5.5 | -0.148 | 0.00563 | -0.0667 | -26.2877
-4.5 | -0.0326 | 0.0054 | -0.0684 | -6.037
-4 | 0.0253 | 0.00525 | -0.0693 | 4.819
-3.5 | 0.0834 | 0.00513 | -0.0702 | 16.2573
-3 | 0.1416 | 0.00506 | -0.0712 | 27.9842
-2.5 | 0.1996 | 0.00504 | -0.0722 | 39.6032
-2 | 0.2558 | 0.00515 | -0.0729 | 49.6699
-1.5 | 0.311 | 0.00528 | -0.0735 | 58.9015
-1 | 0.3674 | 0.00535 | -0.0742 | 68.6729
-0.5 | 0.4244 | 0.0054 | -0.0751 | 78.5926
0 | 0.4808 | 0.00545 | -0.0759 | 88.2202
0.5 | 0.537 | 0.00551 | -0.0767 | 97.4592
1 | 0.5923 | 0.00553 | -0.0773 | 107.1067
2 | 0.687 | 0.00446 | -0.076 | 154.0359
2.5 | 0.7408 | 0.00456 | -0.0763 | 162.4561
3 | 0.7936 | 0.00474 | -0.0765 | 167.4262
3.5 | 0.8439 | 0.00498 | -0.0761 | 169.4578
4 | 0.8934 | 0.00521 | -0.0757 | 171.4779
4.5 | 0.9369 | 0.00548 | -0.074 | 170.9672
5 | 0.9475 | 0.006 | -0.0655 | 157.9167
5.5 | 0.9617 | 0.00682 | -0.0585 | 141.0117
6 | 0.9793 | 0.00777 | -0.0525 | 126.036
6.5 | 1.001 | 0.00875 | -0.0476 | 114.4
7 | 1.028 | 0.00968 | -0.0438 | 106.1983
7.5 | 1.0468 | 0.01091 | -0.0388 | 95.9487
8.5 | 1.0675 | 0.01427 | -0.0271 | 74.8073
9.5 | 1.1123 | 0.01719 | -0.02 | 64.7062
10 | 1.1393 | 0.01854 | -0.0174 | 61.4509
10.5 | 1.1699 | 0.01984 | -0.0154 | 58.9667
11 | 1.2045 | 0.02092 | -0.014 | 57.5765
11.5 | 1.2355 | 0.02226 | -0.0123 | 55.5031
12 | 1.2695 | 0.02344 | -0.011 | 54.1596
12.5 | 1.2982 | 0.02499 | -0.0093 | 51.9488
13 | 1.3309 | 0.02631 | -0.0081 | 50.5853
13.5 | 1.3583 | 0.02801 | -0.0065 | 48.4934
14 | 1.3904 | 0.02944 | -0.0054 | 47.2283
14.5 | 1.4146 | 0.03145 | -0.0038 | 44.9793
15 | 1.4446 | 0.03305 | -0.0028 | 43.7095
15.5 | 1.4653 | 0.03539 | -0.0011 | 41.4044
16 | 1.4928 | 0.03725 | -0.0001 | 40.0752
16.5 | 1.5135 | 0.03965 | 0.0013 | 38.1715
17 | 1.5342 | 0.04195 | 0.0028 | 36.5721
17.5 | 1.5832 | 0.04514 | -0.0028 | 35.0731
18 | 1.6051 | 0.04845 | -0.0032 | 33.129
18.5 | 1.6292 | 0.05203 | -0.0045 | 31.3127
19 | 1.6586 | 0.05553 | -0.0067 | 29.8685
19.5 | 1.6837 | 0.05967 | -0.0091 | 28.2169
20 | 1.7015 | 0.06444 | -0.0112 | 26.4044

## 149. Re 20M Mach 0.25 (1)
BIGFOIL.COM POLAR EXPORT
NACA66-719 a=0.2
NACA66-719 a=0.2 |  |  |  | Cl Max: | 1.75 | at alpha= | 13 | deg
JavaFoil+Calcfoil stall+Eppler ext transition |  |  |  | L/D Max: | 130.243 | at alpha= | 6 | deg
Re: | 20000000 |  |  | Cd Min: | 0.00642 | at alpha= | -3.5 | deg
Mach: | 0.25 |  |  | Cl=0 at alpha= | -3.8594 | deg
|  |  |  | @ Cl=0.1, Cd= | 0.0068769
|  |  |  | @ Cl=0.4, Cd= | 0.0072631
|  |  |  | @ Cl=0.6, Cd= | 0.0077898
alpha (deg) | Cl | Cd | Cm | Cl/Cd
-14 | -0.499 | 0.09619 | -0.018 | -5.189
-13.5 | -0.524 | 0.08991 | -0.019 | -5.824
-13 | -0.543 | 0.08345 | -0.02 | -6.506
-12.5 | -0.556 | 0.07837 | -0.021 | -7.094
-12 | -0.562 | 0.07401 | -0.022 | -7.594
-11.5 | -0.562 | 0.06992 | -0.022 | -8.037
-11 | -0.556 | 0.06531 | -0.023 | -8.512
-10.5 | -0.544 | 0.06074 | -0.025 | -8.956
-10 | -0.528 | 0.055 | -0.027 | -9.595
-9.5 | -0.506 | 0.04963 | -0.029 | -10.199
-9 | -0.574 | 0.00858 | -0.047 | -66.92
-8.5 | -0.534 | 0.00829 | -0.048 | -64.409
-8 | -0.49 | 0.00709 | -0.05 | -69.136
-7.5 | -0.442 | 0.00737 | -0.051 | -59.888
-7 | -0.387 | 0.00725 | -0.052 | -53.406
-6.5 | -0.33 | 0.00723 | -0.054 | -45.632
-6 | -0.269 | 0.00717 | -0.055 | -37.545
-5.5 | -0.208 | 0.00707 | -0.056 | -29.37
-5 | -0.145 | 0.007 | -0.057 | -20.76
-4.5 | -0.082 | 0.00696 | -0.059 | -11.79
-4 | -0.018 | 0.00706 | -0.06 | -2.589
-3.5 | 0.046 | 0.00642 | -0.061 | 7.161
-3 | 0.111 | 0.00697 | -0.062 | 15.867
-2.5 | 0.175 | 0.00704 | -0.063 | 24.91
-2 | 0.24 | 0.00706 | -0.065 | 34.053
-1.5 | 0.306 | 0.00716 | -0.066 | 42.714
-1 | 0.372 | 0.00722 | -0.067 | 51.568
-0.5 | 0.437 | 0.00732 | -0.068 | 59.765
0 | 0.496 | 0.00752 | -0.07 | 65.924
0.5 | 0.559 | 0.00766 | -0.071 | 73.026
1 | 0.619 | 0.00785 | -0.072 | 78.822
1.5 | 0.681 | 0.00667 | -0.073 | 102.1
2 | 0.744 | 0.00694 | -0.075 | 107.124
2.5 | 0.806 | 0.00717 | -0.076 | 112.421
3 | 0.868 | 0.00742 | -0.077 | 116.949
3.5 | 0.929 | 0.00766 | -0.078 | 121.252
4 | 0.991 | 0.0079 | -0.08 | 125.385
4.5 | 1.051 | 0.0083 | -0.081 | 126.68
5 | 1.112 | 0.00862 | -0.082 | 128.997
5.5 | 1.172 | 0.009 | -0.083 | 130.217
6 | 1.232 | 0.00946 | -0.085 | 130.243
6.5 | 1.291 | 0.01005 | -0.086 | 128.489
7 | 1.347 | 0.01071 | -0.087 | 125.851
7.5 | 1.399 | 0.01308 | -0.088 | 106.971
8 | 1.451 | 0.01377 | -0.089 | 105.307
8.5 | 1.499 | 0.01441 | -0.09 | 104.042
9 | 1.545 | 0.01508 | -0.092 | 102.406
9.5 | 1.587 | 0.01578 | -0.093 | 100.615
10 | 1.627 | 0.01654 | -0.094 | 98.349
10.5 | 1.662 | 0.01742 | -0.095 | 95.414
11 | 1.693 | 0.01829 | -0.096 | 92.522
11.5 | 1.719 | 0.01922 | -0.097 | 89.43
12 | 1.738 | 0.02022 | -0.098 | 85.953
12.5 | 1.747 | 0.02133 | -0.1 | 81.941
13 | 1.75 | 0.02249 | -0.101 | 77.817
13.5 | 1.745 | 0.02387 | -0.102 | 73.092
14 | 1.732 | 0.02503 | -0.103 | 69.188
14.5 | 1.71 | 0.0264 | -0.104 | 64.782
15 | 1.681 | 0.02814 | -0.105 | 59.734
15.5 | 1.643 | 0.03003 | -0.106 | 54.723
16 | 1.584 | 0.03217 | -0.107 | 49.231
16.5 | 1.51 | 0.03449 | -0.108 | 43.795
17 | 1.428 | 0.03636 | -0.109 | 39.276
17.5 | 1.336 | 0.03929 | -0.11 | 34.006
18 | 1.236 | 0.04315 | -0.11 | 28.642

## 150. Re 20M Mach 0.25 (2)
BIGFOIL.COM POLAR EXPORT
NACA66-719 a=0.2
NACA66-719 a=0.2 |  |  |  | Cl Max: | 1.6587 | at alpha= | 18.5 | deg
XFOIL ncrit=9 |  |  |  | L/D Max: | 168.806 | at alpha= | 3.5 | deg
Re: | 20000000 |  |  | Cd Min: | 0.16998 | at alpha= | -20 | deg
Mach: | 0.25 |  |  | Cl=0 at alpha= | -4.2579 | deg
|  |  |  | @ Cl=0.1, Cd= | 0.0051579
|  |  |  | @ Cl=0.4, Cd= | 0.0053976
|  |  |  | @ Cl=0.6, Cd= | 0.0056108
alpha (deg) | Cl | Cd | Cm | Cl/Cd
-20 | -0.4009 | 0.16998 | -0.0575 | -2.3585
-19.5 | -0.3863 | 0.1635 | -0.0619 | -2.3627
-19 | -0.3696 | 0.15747 | -0.0661 | -2.3471
-18.5 | -0.9493 | 0.05048 | -0.1352 | -18.8055
-18 | -1.0402 | 0.03868 | -0.136 | -26.8925
-17.5 | -1.0915 | 0.0318 | -0.1321 | -34.3239
-17 | -1.1147 | 0.02727 | -0.127 | -40.8764
-16.5 | -1.1349 | 0.02305 | -0.1205 | -49.2364
-16 | -1.1228 | 0.0207 | -0.1154 | -54.2415
-15.5 | -1.1032 | 0.01872 | -0.1105 | -58.9316
-15 | -1.076 | 0.01706 | -0.1061 | -63.0715
-14.5 | -1.0431 | 0.01564 | -0.102 | -66.6944
-14 | -1.0052 | 0.01441 | -0.0985 | -69.7571
-13.5 | -0.9629 | 0.01341 | -0.0954 | -71.8046
-13 | -0.9184 | 0.01255 | -0.0926 | -73.1793
-12.5 | -0.8713 | 0.01186 | -0.0901 | -73.4654
-12 | -0.8233 | 0.01114 | -0.0878 | -73.9048
-11.5 | -0.7747 | 0.01046 | -0.0857 | -74.0631
-11 | -0.7254 | 0.00985 | -0.0836 | -73.6447
-10.5 | -0.6764 | 0.00933 | -0.0815 | -72.4973
-10 | -0.6288 | 0.00881 | -0.0791 | -71.3734
-9.5 | -0.5823 | 0.00841 | -0.0765 | -69.239
-9 | -0.5302 | 0.008 | -0.0752 | -66.275
-8.5 | -0.4774 | 0.00762 | -0.074 | -62.6509
-8 | -0.4246 | 0.00723 | -0.0729 | -58.7275
-7.5 | -0.38 | 0.00651 | -0.0704 | -58.3717
-7 | -0.3228 | 0.00629 | -0.0702 | -51.3196
-6.5 | -0.2651 | 0.00608 | -0.0702 | -43.602
-6 | -0.2072 | 0.00587 | -0.0703 | -35.2981
-5.5 | -0.1481 | 0.00571 | -0.0707 | -25.937
-5 | -0.0887 | 0.00558 | -0.0713 | -15.8961
-4.5 | -0.029 | 0.00545 | -0.072 | -5.3211
-4 | 0.0309 | 0.0053 | -0.0727 | 5.8302
-3.5 | 0.0909 | 0.00517 | -0.0735 | 17.5822
-3 | 0.1508 | 0.00509 | -0.0744 | 29.6267
-2.5 | 0.2108 | 0.00505 | -0.0754 | 41.7426
-1.5 | 0.3258 | 0.00528 | -0.0765 | 61.7045
-1 | 0.3829 | 0.00538 | -0.0771 | 71.171
-0.5 | 0.4412 | 0.00544 | -0.0778 | 81.1029
0 | 0.4992 | 0.0055 | -0.0786 | 90.7636
0.5 | 0.5564 | 0.00558 | -0.0792 | 99.7133
1 | 0.6131 | 0.00562 | -0.0797 | 109.0925
1.5 | 0.6676 | 0.00558 | -0.0798 | 119.6416
2 | 0.7078 | 0.00455 | -0.0777 | 155.5604
2.5 | 0.7614 | 0.00467 | -0.0776 | 163.0407
3 | 0.8142 | 0.00486 | -0.0774 | 167.5309
3.5 | 0.8626 | 0.00511 | -0.0762 | 168.8063
4 | 0.8994 | 0.00535 | -0.0726 | 168.1121
4.5 | 0.9253 | 0.00579 | -0.0669 | 159.81
5 | 0.9564 | 0.00631 | -0.0626 | 151.5689
5.5 | 0.9734 | 0.00726 | -0.056 | 134.0771
6 | 0.9906 | 0.00837 | -0.0499 | 118.3513
6.5 | 1.0096 | 0.00956 | -0.0443 | 105.6067
7.5 | 1.0603 | 0.01182 | -0.0359 | 89.7039
8 | 1.0715 | 0.01353 | -0.0299 | 79.1944
8.5 | 1.0735 | 0.01575 | -0.0229 | 68.1587
9 | 1.0945 | 0.01742 | -0.0189 | 62.8301
9.5 | 1.1122 | 0.01932 | -0.0147 | 57.5673
10 | 1.1365 | 0.02102 | -0.0116 | 54.0676
10.5 | 1.1708 | 0.0223 | -0.0098 | 52.5022
11 | 1.2023 | 0.02379 | -0.0078 | 50.538
11.5 | 1.2377 | 0.02512 | -0.0063 | 49.2715
12 | 1.2687 | 0.02673 | -0.0045 | 47.4635
12.5 | 1.3013 | 0.02827 | -0.0029 | 46.0311
13 | 1.3309 | 0.0301 | -0.0012 | 44.2159
13.5 | 1.3616 | 0.03185 | 0.0003 | 42.7504
14 | 1.3891 | 0.03391 | 0.002 | 40.9643
14.5 | 1.4171 | 0.03596 | 0.0035 | 39.4077
15 | 1.4433 | 0.03826 | 0.005 | 37.7235
15.5 | 1.4649 | 0.04092 | 0.0066 | 35.7991
16 | 1.4911 | 0.0433 | 0.0078 | 34.4365
16.5 | 1.5104 | 0.04631 | 0.0093 | 32.615
17 | 1.5298 | 0.0493 | 0.0106 | 31.0304
18 | 1.6116 | 0.05834 | 0.0005 | 27.6243
18.5 | 1.6587 | 0.06429 | -0.0077 | 25.8003

## 151. Re 20M Mach 0.50 (1)
BIGFOIL.COM POLAR EXPORT
NACA66-719 a=0.2
NACA66-719 a=0.2 |  |  |  | Cl Max: | 1.652 | at alpha= | 9.5 | deg
JavaFoil+Calcfoil stall+Eppler ext transition |  |  |  | L/D Max: | 117.649 | at alpha= | 5.5 | deg
Re: | 20000000 |  |  | Cd Min: | 0.00684 | at alpha= | -5.5 | deg
Mach: | 0.5 |  |  | Cl=0 at alpha= | -3.8592 | deg
|  |  |  | @ Cl=0.1, Cd= | 0.0075928
|  |  |  | @ Cl=0.4, Cd= | 0.0078651
|  |  |  | @ Cl=0.6, Cd= | 0.0085438
alpha (deg) | Cl | Cd | Cm | Cl/Cd
-20 | -0.928 | 0.17669 | -0.015 | -5.253
-19.5 | -0.9 | 0.16535 | -0.016 | -5.445
-19 | -0.872 | 0.1607 | -0.016 | -5.424
-18.5 | -0.843 | 0.15514 | -0.017 | -5.432
-18 | -0.814 | 0.14837 | -0.017 | -5.485
-17.5 | -0.786 | 0.13783 | -0.018 | -5.7
-17 | -0.757 | 0.12923 | -0.019 | -5.86
-16.5 | -0.728 | 0.12809 | -0.019 | -5.683
-16 | -0.699 | 0.12296 | -0.019 | -5.688
-15.5 | -0.671 | 0.11095 | -0.02 | -6.047
-15 | -0.643 | 0.10201 | -0.021 | -6.304
-14.5 | -0.615 | 0.09467 | -0.022 | -6.501
-14 | -0.588 | 0.08824 | -0.023 | -6.66
-13.5 | -0.559 | 0.08334 | -0.024 | -6.707
-13 | -0.531 | 0.07725 | -0.025 | -6.877
-12.5 | -0.504 | 0.07138 | -0.027 | -7.054
-12 | -0.469 | 0.08044 | -0.023 | -5.829
-11.5 | -0.44 | 0.07469 | -0.024 | -5.894
-11 | -0.412 | 0.06771 | -0.025 | -6.088
-10.5 | -0.384 | 0.06252 | -0.027 | -6.142
-10 | -0.358 | 0.0553 | -0.03 | -6.47
-9.5 | -0.329 | 0.05209 | -0.031 | -6.314
-9 | -0.305 | 0.04271 | -0.036 | -7.151
-8.5 | -0.267 | 0.06667 | -0.025 | -4.003
-8 | -0.238 | 0.05359 | -0.027 | -4.45
-7.5 | -0.332 | 0.04822 | -0.029 | -6.886
-7 | -0.32 | 0.04381 | -0.031 | -7.308
-6.5 | -0.348 | 0.00805 | -0.059 | -43.198
-6 | -0.288 | 0.00758 | -0.061 | -38.051
-5.5 | -0.225 | 0.00684 | -0.062 | -32.893
-5 | -0.159 | 0.00711 | -0.063 | -22.291
-4.5 | -0.09 | 0.00773 | -0.065 | -11.708
-4 | -0.02 | 0.00767 | -0.066 | -2.637
-3.5 | 0.051 | 0.00762 | -0.068 | 6.695
-3 | 0.123 | 0.00758 | -0.069 | 16.22
-2.5 | 0.195 | 0.00767 | -0.07 | 25.489
-2 | 0.268 | 0.00769 | -0.072 | 34.9
-1.5 | 0.341 | 0.00781 | -0.073 | 43.682
-1 | 0.416 | 0.00788 | -0.074 | 52.811
-0.5 | 0.489 | 0.00802 | -0.076 | 60.989
0 | 0.55 | 0.00841 | -0.077 | 65.436
0.5 | 0.621 | 0.0086 | -0.079 | 72.173
1 | 0.686 | 0.00884 | -0.08 | 77.553
1.5 | 0.755 | 0.00771 | -0.081 | 97.897
2 | 0.824 | 0.00811 | -0.083 | 101.512
2.5 | 0.892 | 0.00843 | -0.084 | 105.876
3 | 0.96 | 0.00881 | -0.085 | 109.032
3.5 | 1.028 | 0.00911 | -0.087 | 112.839
4 | 1.095 | 0.00946 | -0.088 | 115.769
4.5 | 1.162 | 0.01002 | -0.09 | 115.992
5 | 1.228 | 0.01051 | -0.091 | 116.847
5.5 | 1.294 | 0.011 | -0.092 | 117.649
6 | 1.359 | 0.01172 | -0.094 | 115.986
6.5 | 1.423 | 0.0126 | -0.095 | 112.931
7 | 1.479 | 0.01597 | -0.096 | 92.617
7.5 | 1.532 | 0.01708 | -0.097 | 89.736
8 | 1.579 | 0.01811 | -0.099 | 87.209
8.5 | 1.617 | 0.01925 | -0.1 | 83.965
9 | 1.643 | 0.02043 | -0.101 | 80.388
9.5 | 1.652 | 0.02188 | -0.103 | 75.507
10 | 1.634 | 0.02349 | -0.104 | 69.558
10.5 | 1.564 | 0.02538 | -0.105 | 61.632
11 | 1.292 | 0.02786 | -0.106 | 46.364
11.5 | 1.024 | 0.03136 | -0.107 | 32.648
12 | 1.056 | 0.03112 | -0.109 | 33.931
12.5 | 1.085 | 0.0342 | -0.11 | 31.735
13 | 1.114 | 0.03842 | -0.111 | 28.98
13.5 | 1.146 | 0.03754 | -0.112 | 30.531
14 | 1.174 | 0.04164 | -0.113 | 28.196
14.5 | 1.201 | 0.04671 | -0.114 | 25.706

## 152. Re 20M Mach 0.50 (2)
BIGFOIL.COM POLAR EXPORT
NACA66-719 a=0.2
NACA66-719 a=0.2 |  |  |  | Cl Max: | 1.4569 | at alpha= | 16.5 | deg
XFOIL ncrit=9 |  |  |  | L/D Max: | 132.021 | at alpha= | 2.5 | deg
Re: | 20000000 |  |  | Cd Min: | 0.14034 | at alpha= | 19.5 | deg
Mach: | 0.5 |  |  | Cl=0 at alpha= | -4.4948 | deg
|  |  |  | @ Cl=0.1, Cd= | 0.0055141
|  |  |  | @ Cl=0.4, Cd= | 0.0053486
|  |  |  | @ Cl=0.6, Cd= | 0.00585
alpha (deg) | Cl | Cd | Cm | Cl/Cd
-13.5 | -0.143 | 0.09917 | -0.1233 | -1.442
-13 | -0.1542 | 0.08889 | -0.1296 | -1.7347
-12.5 | -0.1559 | 0.08039 | -0.1349 | -1.9393
-12 | -0.1702 | 0.07049 | -0.1412 | -2.4145
-11.5 | -0.2137 | 0.05632 | -0.1528 | -3.7944
-11 | -0.2683 | 0.04629 | -0.1559 | -5.7961
-10.5 | -0.3133 | 0.03945 | -0.1529 | -7.9417
-10 | -0.3619 | 0.03338 | -0.1456 | -10.8418
-9.5 | -0.3999 | 0.0285 | -0.1354 | -14.0316
-9 | -0.4467 | 0.02273 | -0.1221 | -19.6524
-8.5 | -0.4773 | 0.01491 | -0.1115 | -32.0121
-8 | -0.4015 | 0.00912 | -0.1142 | -44.0241
-7.5 | -0.3391 | 0.00815 | -0.1109 | -41.6074
-7 | -0.2811 | 0.00751 | -0.1071 | -37.4301
-6.5 | -0.2412 | 0.00663 | -0.1008 | -36.3801
-6 | -0.1898 | 0.0064 | -0.0962 | -29.6562
-5.5 | -0.1301 | 0.00616 | -0.0934 | -21.1201
-5 | -0.0659 | 0.00596 | -0.0919 | -11.057
-4.5 | -0.0007 | 0.00578 | -0.0909 | -0.12111
-4 | 0.0662 | 0.0056 | -0.0905 | 11.8214
-3.5 | 0.1331 | 0.00543 | -0.0904 | 24.512
-3 | 0.1996 | 0.0053 | -0.0904 | 37.6604
-2.5 | 0.2677 | 0.00518 | -0.0909 | 51.6795
-2 | 0.3345 | 0.00517 | -0.0913 | 64.7002
-1.5 | 0.3967 | 0.00534 | -0.0911 | 74.2884
-1 | 0.458 | 0.0055 | -0.0907 | 83.2727
-0.5 | 0.5179 | 0.00567 | -0.0902 | 91.3404
0 | 0.5784 | 0.00581 | -0.0898 | 99.5525
0.5 | 0.6378 | 0.00592 | -0.0891 | 107.7365
1 | 0.6943 | 0.00606 | -0.0879 | 114.571
1.5 | 0.7405 | 0.00618 | -0.0847 | 119.822
2 | 0.7569 | 0.00635 | -0.0754 | 119.1969
2.5 | 0.771 | 0.00584 | -0.0669 | 132.0205
3 | 0.808 | 0.00646 | -0.0624 | 125.0774
3.5 | 0.8427 | 0.0073 | -0.0577 | 115.4384
4 | 0.8784 | 0.00818 | -0.0533 | 107.3839
4.5 | 0.9136 | 0.00916 | -0.0489 | 99.738
5 | 0.9491 | 0.0102 | -0.0447 | 93.049
5.5 | 0.9825 | 0.01135 | -0.0402 | 86.5639
6 | 1.0201 | 0.01246 | -0.0365 | 81.87
6.5 | 1.0513 | 0.01382 | -0.032 | 76.0709
7 | 1.0794 | 0.01538 | -0.0272 | 70.1821
7.5 | 1.1025 | 0.01718 | -0.0219 | 64.1735
8 | 1.1302 | 0.01891 | -0.0173 | 59.7673
8.5 | 1.1237 | 0.02213 | -0.0091 | 50.7772
9 | 1.1524 | 0.02408 | -0.0052 | 47.8571
9.5 | 1.1492 | 0.0276 | 0.0016 | 41.6377
10 | 1.14 | 0.03178 | 0.0083 | 35.8716
10.5 | 1.1702 | 0.03424 | 0.0111 | 34.1764
11 | 1.2017 | 0.03674 | 0.0137 | 32.7082
11.5 | 1.2367 | 0.03917 | 0.0159 | 31.5726
12 | 1.2704 | 0.04177 | 0.018 | 30.4142
12.5 | 1.2993 | 0.04481 | 0.0203 | 28.9958
13 | 1.3288 | 0.04801 | 0.0223 | 27.6776
13.5 | 1.3554 | 0.05149 | 0.0242 | 26.3236
14 | 1.3798 | 0.05535 | 0.026 | 24.9286
14.5 | 1.4013 | 0.05958 | 0.0275 | 23.5196
15 | 1.4236 | 0.06394 | 0.0287 | 22.2646
15.5 | 1.4385 | 0.0691 | 0.0297 | 20.8177
16 | 1.45 | 0.0748 | 0.0302 | 19.385
16.5 | 1.4569 | 0.0811 | 0.0303 | 17.9642
17 | 1.455 | 0.08856 | 0.0296 | 16.4295
17.5 | 1.4422 | 0.09728 | 0.028 | 14.8252
18 | 1.4231 | 0.10703 | 0.0253 | 13.2963
18.5 | 1.3956 | 0.11796 | 0.0212 | 11.8311
19 | 1.3695 | 0.12909 | 0.0165 | 10.6089
19.5 | 1.3434 | 0.14034 | 0.0112 | 9.5725